## index
index | Re | Mach | Datasource
1 | 50000 | 0 | JavaFoil+Calcfoil stall+Eppler ext transition
2 | 50000 | 0 | XFOIL ncrit=9
3 | 50000 | 0.1 | JavaFoil+Calcfoil stall+Eppler ext transition
4 | 50000 | 0.1 | XFOIL ncrit=9
5 | 50000 | 0.25 | JavaFoil+Calcfoil stall+Eppler ext transition
6 | 50000 | 0.25 | XFOIL ncrit=9
7 | 50000 | 0.5 | JavaFoil+Calcfoil stall+Eppler ext transition
8 | 50000 | 0.5 | XFOIL ncrit=9
9 | 100000 | 0 | JavaFoil+Calcfoil stall+Eppler ext transition
10 | 100000 | 0 | XFOIL ncrit=9
11 | 100000 | 0.1 | JavaFoil+Calcfoil stall+Eppler ext transition
12 | 100000 | 0.1 | XFOIL ncrit=9
13 | 100000 | 0.25 | JavaFoil+Calcfoil stall+Eppler ext transition
14 | 100000 | 0.25 | XFOIL ncrit=9
15 | 100000 | 0.5 | JavaFoil+Calcfoil stall+Eppler ext transition
16 | 100000 | 0.5 | XFOIL ncrit=9
17 | 250000 | 0 | JavaFoil+Calcfoil stall+Eppler ext transition
18 | 250000 | 0 | XFOIL ncrit=9
19 | 250000 | 0.1 | JavaFoil+Calcfoil stall+Eppler ext transition
20 | 250000 | 0.1 | XFOIL ncrit=9
21 | 250000 | 0.25 | JavaFoil+Calcfoil stall+Eppler ext transition
22 | 250000 | 0.25 | XFOIL ncrit=9
23 | 250000 | 0.5 | JavaFoil+Calcfoil stall+Eppler ext transition
24 | 250000 | 0.5 | XFOIL ncrit=9
25 | 500000 | 0 | JavaFoil+Calcfoil stall+Eppler ext transition
26 | 500000 | 0 | XFOIL ncrit=9
27 | 500000 | 0.1 | JavaFoil+Calcfoil stall+Eppler ext transition
28 | 500000 | 0.1 | XFOIL ncrit=9
29 | 500000 | 0.25 | JavaFoil+Calcfoil stall+Eppler ext transition
30 | 500000 | 0.25 | XFOIL ncrit=9
31 | 500000 | 0.5 | JavaFoil+Calcfoil stall+Eppler ext transition
32 | 500000 | 0.5 | XFOIL ncrit=9
33 | 750000 | 0 | JavaFoil+Calcfoil stall+Eppler ext transition
34 | 750000 | 0 | XFOIL ncrit=9
35 | 750000 | 0.1 | JavaFoil+Calcfoil stall+Eppler ext transition
36 | 750000 | 0.1 | XFOIL ncrit=9
37 | 750000 | 0.25 | JavaFoil+Calcfoil stall+Eppler ext transition
38 | 750000 | 0.25 | XFOIL ncrit=9
39 | 750000 | 0.5 | JavaFoil+Calcfoil stall+Eppler ext transition
40 | 750000 | 0.5 | XFOIL ncrit=9
41 | 1000000 | 0 | JavaFoil+Calcfoil stall+Eppler ext transition
42 | 1000000 | 0 | XFOIL ncrit=9
43 | 1000000 | 0.1 | JavaFoil+Calcfoil stall+Eppler ext transition
44 | 1000000 | 0.1 | XFOIL ncrit=9
45 | 1000000 | 0.25 | JavaFoil+Calcfoil stall+Eppler ext transition
46 | 1000000 | 0.25 | XFOIL ncrit=9
47 | 1000000 | 0.5 | JavaFoil+Calcfoil stall+Eppler ext transition
48 | 1000000 | 0.5 | XFOIL ncrit=9
49 | 2000000 | 0 | JavaFoil+Calcfoil stall+Eppler ext transition
50 | 2000000 | 0 | XFOIL ncrit=9
51 | 2000000 | 0.1 | JavaFoil+Calcfoil stall+Eppler ext transition
52 | 2000000 | 0.1 | XFOIL ncrit=9
53 | 2000000 | 0.25 | JavaFoil+Calcfoil stall+Eppler ext transition
54 | 2000000 | 0.25 | XFOIL ncrit=9
55 | 2000000 | 0.5 | JavaFoil+Calcfoil stall+Eppler ext transition
56 | 2000000 | 0.5 | XFOIL ncrit=9
57 | 3000000 | 0 | JavaFoil+Calcfoil stall+Eppler ext transition
58 | 3000000 | 0 | XFOIL ncrit=9
59 | 3000000 | 0.1 | JavaFoil+Calcfoil stall+Eppler ext transition
60 | 3000000 | 0.1 | XFOIL ncrit=9
61 | 3000000 | 0.25 | JavaFoil+Calcfoil stall+Eppler ext transition
62 | 3000000 | 0.25 | XFOIL ncrit=9
63 | 3000000 | 0.5 | JavaFoil+Calcfoil stall+Eppler ext transition
64 | 3000000 | 0.5 | XFOIL ncrit=9
65 | 4000000 | 0 | JavaFoil+Calcfoil stall+Eppler ext transition
66 | 4000000 | 0 | XFOIL ncrit=9
67 | 4000000 | 0.1 | JavaFoil+Calcfoil stall+Eppler ext transition
68 | 4000000 | 0.1 | XFOIL ncrit=9
69 | 4000000 | 0.25 | JavaFoil+Calcfoil stall+Eppler ext transition
70 | 4000000 | 0.25 | XFOIL ncrit=9
71 | 4000000 | 0.5 | JavaFoil+Calcfoil stall+Eppler ext transition
72 | 4000000 | 0.5 | XFOIL ncrit=9
73 | 5000000 | 0 | JavaFoil+Calcfoil stall+Eppler ext transition
74 | 5000000 | 0 | XFOIL ncrit=9
75 | 5000000 | 0.1 | JavaFoil+Calcfoil stall+Eppler ext transition
76 | 5000000 | 0.1 | XFOIL ncrit=9
77 | 5000000 | 0.25 | JavaFoil+Calcfoil stall+Eppler ext transition
78 | 5000000 | 0.25 | XFOIL ncrit=9
79 | 5000000 | 0.5 | JavaFoil+Calcfoil stall+Eppler ext transition
80 | 5000000 | 0.5 | XFOIL ncrit=9
81 | 6000000 | 0 | JavaFoil+Calcfoil stall+Eppler ext transition
82 | 6000000 | 0 | XFOIL ncrit=9
83 | 6000000 | 0.1 | JavaFoil+Calcfoil stall+Eppler ext transition
84 | 6000000 | 0.1 | XFOIL ncrit=9
85 | 6000000 | 0.25 | JavaFoil+Calcfoil stall+Eppler ext transition
86 | 6000000 | 0.25 | XFOIL ncrit=9
87 | 6000000 | 0.5 | JavaFoil+Calcfoil stall+Eppler ext transition
88 | 6000000 | 0.5 | XFOIL ncrit=9
89 | 7000000 | 0 | JavaFoil+Calcfoil stall+Eppler ext transition
90 | 7000000 | 0 | XFOIL ncrit=9
91 | 7000000 | 0.1 | JavaFoil+Calcfoil stall+Eppler ext transition
92 | 7000000 | 0.1 | XFOIL ncrit=9
93 | 7000000 | 0.25 | JavaFoil+Calcfoil stall+Eppler ext transition
94 | 7000000 | 0.25 | XFOIL ncrit=9
95 | 7000000 | 0.5 | JavaFoil+Calcfoil stall+Eppler ext transition
96 | 7000000 | 0.5 | XFOIL ncrit=9
97 | 8000000 | 0 | JavaFoil+Calcfoil stall+Eppler ext transition
98 | 8000000 | 0 | XFOIL ncrit=9
99 | 8000000 | 0.1 | JavaFoil+Calcfoil stall+Eppler ext transition
100 | 8000000 | 0.1 | XFOIL ncrit=9
101 | 8000000 | 0.25 | JavaFoil+Calcfoil stall+Eppler ext transition
102 | 8000000 | 0.25 | XFOIL ncrit=9
103 | 8000000 | 0.5 | JavaFoil+Calcfoil stall+Eppler ext transition
104 | 8000000 | 0.5 | XFOIL ncrit=9
105 | 10000000 | 0 | JavaFoil+Calcfoil stall+Eppler ext transition
106 | 10000000 | 0 | XFOIL ncrit=9
107 | 10000000 | 0.1 | JavaFoil+Calcfoil stall+Eppler ext transition
108 | 10000000 | 0.1 | XFOIL ncrit=9
109 | 10000000 | 0.25 | JavaFoil+Calcfoil stall+Eppler ext transition
110 | 10000000 | 0.25 | XFOIL ncrit=9
111 | 10000000 | 0.5 | JavaFoil+Calcfoil stall+Eppler ext transition
112 | 10000000 | 0.5 | XFOIL ncrit=9
113 | 12000000 | 0 | JavaFoil+Calcfoil stall+Eppler ext transition
114 | 12000000 | 0 | XFOIL ncrit=9
115 | 12000000 | 0.1 | JavaFoil+Calcfoil stall+Eppler ext transition
116 | 12000000 | 0.1 | XFOIL ncrit=9
117 | 12000000 | 0.25 | JavaFoil+Calcfoil stall+Eppler ext transition
118 | 12000000 | 0.25 | XFOIL ncrit=9
119 | 12000000 | 0.5 | JavaFoil+Calcfoil stall+Eppler ext transition
120 | 12000000 | 0.5 | XFOIL ncrit=9
121 | 14000000 | 0 | JavaFoil+Calcfoil stall+Eppler ext transition
122 | 14000000 | 0 | XFOIL ncrit=9
123 | 14000000 | 0.1 | JavaFoil+Calcfoil stall+Eppler ext transition
124 | 14000000 | 0.1 | XFOIL ncrit=9
125 | 14000000 | 0.25 | JavaFoil+Calcfoil stall+Eppler ext transition
126 | 14000000 | 0.25 | XFOIL ncrit=9
127 | 14000000 | 0.5 | JavaFoil+Calcfoil stall+Eppler ext transition
128 | 14000000 | 0.5 | XFOIL ncrit=9
129 | 16000000 | 0 | JavaFoil+Calcfoil stall+Eppler ext transition
130 | 16000000 | 0 | XFOIL ncrit=9
131 | 16000000 | 0.1 | JavaFoil+Calcfoil stall+Eppler ext transition
132 | 16000000 | 0.1 | XFOIL ncrit=9
133 | 16000000 | 0.25 | JavaFoil+Calcfoil stall+Eppler ext transition
134 | 16000000 | 0.25 | XFOIL ncrit=9
135 | 16000000 | 0.5 | JavaFoil+Calcfoil stall+Eppler ext transition
136 | 16000000 | 0.5 | XFOIL ncrit=9
137 | 18000000 | 0 | JavaFoil+Calcfoil stall+Eppler ext transition
138 | 18000000 | 0 | XFOIL ncrit=9
139 | 18000000 | 0.1 | JavaFoil+Calcfoil stall+Eppler ext transition
140 | 18000000 | 0.1 | XFOIL ncrit=9
141 | 18000000 | 0.25 | JavaFoil+Calcfoil stall+Eppler ext transition
142 | 18000000 | 0.25 | XFOIL ncrit=9
143 | 18000000 | 0.5 | JavaFoil+Calcfoil stall+Eppler ext transition
144 | 18000000 | 0.5 | XFOIL ncrit=9
145 | 20000000 | 0 | JavaFoil+Calcfoil stall+Eppler ext transition
146 | 20000000 | 0 | XFOIL ncrit=9
147 | 20000000 | 0.1 | JavaFoil+Calcfoil stall+Eppler ext transition
148 | 20000000 | 0.1 | XFOIL ncrit=9
149 | 20000000 | 0.25 | JavaFoil+Calcfoil stall+Eppler ext transition
150 | 20000000 | 0.25 | XFOIL ncrit=9
151 | 20000000 | 0.5 | JavaFoil+Calcfoil stall+Eppler ext transition
152 | 20000000 | 0.5 | XFOIL ncrit=9

## 1. Re 50k Mach 0.00 (1)
BIGFOIL.COM POLAR EXPORT
NACA66-320 a=0.5
NACA66-320 a=0.5 |  |  |  | Cl Max: | 1.317 | at alpha= | 15.5 | deg
JavaFoil+Calcfoil stall+Eppler ext transition |  |  |  | L/D Max: | 31.707 | at alpha= | 6.5 | deg
Re: | 50000 |  |  | Cd Min: | 0.02293 | at alpha= | -3 | deg
Mach: | 0 |  |  | Cl=0 at alpha= | -2.0424 | deg
|  |  |  | @ Cl=0.1, Cd= | 0.023148
|  |  |  | @ Cl=0.4, Cd= | 0.024124
|  |  |  | @ Cl=0.6, Cd= | 0.025459
alpha (deg) | Cl | Cd | Cm | Cl/Cd
-20 | -1.01 | 0.28332 | 0.004 | -3.563
-19.5 | -1.017 | 0.26834 | 0.004 | -3.788
-19 | -1.022 | 0.25241 | 0.003 | -4.048
-18.5 | -1.025 | 0.23995 | 0.003 | -4.273
-18 | -1.027 | 0.22526 | 0.002 | -4.561
-17.5 | -1.027 | 0.21058 | 0.002 | -4.877
-17 | -1.025 | 0.19989 | 0.001 | -5.126
-16.5 | -1.02 | 0.18429 | 0.001 | -5.536
-16 | -1.013 | 0.17332 | 0 | -5.846
-15.5 | -1.004 | 0.16293 | 0 | -6.162
-15 | -0.992 | 0.15236 | -0.001 | -6.512
-14.5 | -0.978 | 0.14233 | -0.001 | -6.871
-14 | -0.961 | 0.13686 | -0.002 | -7.023
-13.5 | -0.942 | 0.12614 | -0.002 | -7.466
-13 | -0.92 | 0.11989 | -0.003 | -7.673
-12.5 | -0.896 | 0.11148 | -0.004 | -8.033
-12 | -0.869 | 0.10591 | -0.004 | -8.202
-11.5 | -0.839 | 0.10005 | -0.005 | -8.389
-11 | -0.808 | 0.09316 | -0.005 | -8.671
-10.5 | -0.774 | 0.08794 | -0.006 | -8.801
-10 | -0.738 | 0.08196 | -0.006 | -9.006
-9.5 | -0.7 | 0.07661 | -0.007 | -9.143
-9 | -0.661 | 0.0713 | -0.008 | -9.269
-8.5 | -0.62 | 0.0671 | -0.008 | -9.234
-8 | -0.577 | 0.0636 | -0.009 | -9.071
-7.5 | -0.533 | 0.05951 | -0.009 | -8.953
-7 | -0.487 | 0.05612 | -0.01 | -8.685
-6.5 | -0.441 | 0.0534 | -0.011 | -8.262
-6 | -0.394 | 0.05051 | -0.011 | -7.798
-5.5 | -0.346 | 0.04793 | -0.012 | -7.211
-5 | -0.297 | 0.04569 | -0.013 | -6.494
-4.5 | -0.248 | 0.04361 | -0.014 | -5.677
-4 | -0.198 | 0.04198 | -0.015 | -4.714
-3.5 | -0.178 | 0.02318 | -0.031 | -7.664
-3 | -0.117 | 0.02293 | -0.032 | -5.107
-2.5 | -0.054 | 0.02336 | -0.032 | -2.319
-2 | 0.005 | 0.02322 | -0.033 | 0.209
-1.5 | 0.064 | 0.02316 | -0.034 | 2.772
-1 | 0.124 | 0.02314 | -0.036 | 5.339
-0.5 | 0.183 | 0.0231 | -0.037 | 7.921
0 | 0.241 | 0.02357 | -0.038 | 10.235
0.5 | 0.3 | 0.02373 | -0.04 | 12.65
1 | 0.359 | 0.02395 | -0.041 | 14.998
1.5 | 0.418 | 0.0242 | -0.042 | 17.27
2 | 0.477 | 0.02455 | -0.043 | 19.423
2.5 | 0.535 | 0.02498 | -0.045 | 21.43
3 | 0.594 | 0.02541 | -0.046 | 23.376
3.5 | 0.652 | 0.02588 | -0.047 | 25.208
4 | 0.707 | 0.02643 | -0.049 | 26.739
4.5 | 0.763 | 0.027 | -0.05 | 28.266
5 | 0.819 | 0.0277 | -0.051 | 29.569
5.5 | 0.897 | 0.0297 | -0.055 | 30.215
6 | 0.953 | 0.0307 | -0.056 | 31.03
6.5 | 1.007 | 0.03175 | -0.057 | 31.707
7 | 0.894 | 0.05169 | -0.029 | 17.302
7.5 | 0.938 | 0.05487 | -0.029 | 17.099
8 | 0.981 | 0.05848 | -0.029 | 16.767
8.5 | 1.02 | 0.06242 | -0.029 | 16.347
9 | 1.058 | 0.06625 | -0.029 | 15.974
9.5 | 1.095 | 0.07096 | -0.029 | 15.425
10 | 1.128 | 0.07608 | -0.029 | 14.832
10.5 | 1.16 | 0.08042 | -0.03 | 14.424
11 | 1.189 | 0.08635 | -0.03 | 13.768
11.5 | 1.215 | 0.09233 | -0.03 | 13.162
12 | 1.238 | 0.09836 | -0.03 | 12.591
12.5 | 1.259 | 0.10518 | -0.031 | 11.969
13 | 1.276 | 0.11251 | -0.031 | 11.343
13.5 | 1.29 | 0.12052 | -0.031 | 10.708
14 | 1.302 | 0.13118 | -0.033 | 9.926
14.5 | 1.31 | 0.13622 | -0.033 | 9.617
15 | 1.315 | 0.14695 | -0.033 | 8.948
15.5 | 1.317 | 0.1559 | -0.033 | 8.446
16 | 1.316 | 0.16605 | -0.033 | 7.925
16.5 | 1.312 | 0.17598 | -0.034 | 7.458
17 | 1.305 | 0.18431 | -0.034 | 7.08
17.5 | 1.292 | 0.20144 | -0.035 | 6.415
18 | 1.277 | 0.20799 | -0.035 | 6.138
18.5 | 1.259 | 0.22014 | -0.035 | 5.717
19 | 1.239 | 0.23985 | -0.034 | 5.164
19.5 | 1.217 | 0.25707 | -0.036 | 4.735
20 | 1.194 | 0.26523 | -0.035 | 4.501

## 2. Re 50k Mach 0.00 (2)
BIGFOIL.COM POLAR EXPORT
NACA66-320 a=0.5
NACA66-320 a=0.5 |  |  |  | Cl Max: | 1.0369 | at alpha= | 15 | deg
XFOIL ncrit=9 |  |  |  | L/D Max: | 15.6507 | at alpha= | 14 | deg
Re: | 50000 |  |  | Cd Min: | 0.22041 | at alpha= | 20 | deg
Mach: | 0 |  |  | Cl=0 at alpha= | 2.8199 | deg
|  |  |  | @ Cl=0.1, Cd= | 0.074255
|  |  |  | @ Cl=0.4, Cd= | 0.095871
|  |  |  | @ Cl=0.6, Cd= | 0.077186
alpha (deg) | Cl | Cd | Cm | Cl/Cd
-13 | -0.445 | 0.16571 | -0.0241 | -2.6854
-12.5 | -0.4504 | 0.16154 | -0.022 | -2.7882
-12 | -0.4572 | 0.15723 | -0.0198 | -2.9078
-11.5 | -0.4675 | 0.15284 | -0.0174 | -3.0588
-11 | -0.4808 | 0.14837 | -0.015 | -3.2405
-10.5 | -0.7035 | 0.10754 | -0.0396 | -6.5418
-10 | -0.8707 | 0.09609 | -0.0286 | -9.0613
-9.5 | -0.8841 | 0.08808 | -0.0236 | -10.0375
-9 | -0.9808 | 0.08023 | -0.0089 | -12.2249
-8.5 | -0.9899 | 0.07327 | -0.0026 | -13.5103
-8 | -1.0001 | 0.06669 | 0.0047 | -14.9963
-7.5 | -0.9986 | 0.06054 | 0.0114 | -16.4949
-7 | -0.9823 | 0.05585 | 0.017 | -17.5882
-6.5 | -0.949 | 0.05173 | 0.02 | -18.3453
-6 | -0.9085 | 0.04845 | 0.0216 | -18.7513
-5.5 | -0.8621 | 0.04603 | 0.0229 | -18.7291
-5 | -0.7934 | 0.04447 | 0.0211 | -17.8412
-4.5 | -0.7257 | 0.04391 | 0.0198 | -16.527
-4 | -0.1881 | 0.06935 | -0.0327 | -2.7123
-3.5 | -0.1802 | 0.06796 | -0.0298 | -2.6516
-3 | -0.17 | 0.06696 | -0.0266 | -2.5388
-2.5 | -0.1579 | 0.06627 | -0.0234 | -2.3827
-2 | -0.1445 | 0.06586 | -0.0202 | -2.194
-1.5 | -0.1301 | 0.06565 | -0.0169 | -1.9817
-1 | -0.1151 | 0.06562 | -0.0137 | -1.754
-0.5 | -0.0996 | 0.06574 | -0.0104 | -1.5151
0 | -0.0839 | 0.06599 | -0.0071 | -1.2714
0.5 | -0.0683 | 0.06636 | -0.0039 | -1.0292
1 | -0.0528 | 0.06684 | -0.0006 | -0.78995
1.5 | -0.0376 | 0.06741 | 0.0026 | -0.55778
2 | -0.0229 | 0.06808 | 0.0058 | -0.33637
2.5 | -0.0087 | 0.06883 | 0.009 | -0.1264
3 | 0.0049 | 0.06966 | 0.0122 | 0.070342
3.5 | 0.0544 | 0.07179 | 0.0075 | 0.75777
4 | 0.1086 | 0.07472 | 0.0022 | 1.4534
4.5 | 0.1452 | 0.0766 | 0.0007 | 1.8956
5 | 0.1726 | 0.0786 | 0.0009 | 2.1959
5.5 | 0.2032 | 0.08095 | 0.0007 | 2.5102
6 | 0.2362 | 0.08448 | 0 | 2.7959
6.5 | 0.2413 | 0.08499 | 0.004 | 2.8392
7.5 | 0.2941 | 0.09131 | 0.0052 | 3.2209
8 | 0.2857 | 0.0914 | 0.0108 | 3.1258
8.5 | 0.3058 | 0.09393 | 0.0126 | 3.2556
9 | 0.3055 | 0.09552 | 0.0169 | 3.1983
9.5 | 0.3202 | 0.09738 | 0.0199 | 3.2881
10 | 0.3632 | 0.09662 | 0.0223 | 3.7591
10.5 | 0.4251 | 0.09536 | 0.0233 | 4.4578
12.5 | 0.8088 | 0.05549 | 0.0436 | 14.5756
13 | 0.8236 | 0.05906 | 0.0476 | 13.9451
13.5 | 0.9195 | 0.05991 | 0.0466 | 15.348
14 | 1.0018 | 0.06401 | 0.0447 | 15.6507
14.5 | 1.018 | 0.06986 | 0.0462 | 14.572
15 | 1.0369 | 0.07667 | 0.047 | 13.5242
15.5 | 0.9856 | 0.08554 | 0.0501 | 11.5221
16 | 0.8563 | 0.10237 | 0.0491 | 8.3648
16.5 | 0.7736 | 0.12278 | 0.0414 | 6.3007
17 | 0.5768 | 0.18311 | 0.0053 | 3.15
17.5 | 0.586 | 0.19075 | 0.0018 | 3.0721
18 | 0.6075 | 0.19784 | -0.0006 | 3.0707
18.5 | 0.6047 | 0.20213 | -0.0047 | 2.9916
19 | 0.6356 | 0.21179 | -0.007 | 3.0011
19.5 | 0.6494 | 0.21696 | -0.0099 | 2.9932
20 | 0.6497 | 0.22041 | -0.0144 | 2.9477

## 3. Re 50k Mach 0.10 (1)
BIGFOIL.COM POLAR EXPORT
NACA66-320 a=0.5
NACA66-320 a=0.5 |  |  |  | Cl Max: | 1.303 | at alpha= | 15 | deg
JavaFoil+Calcfoil stall+Eppler ext transition |  |  |  | L/D Max: | 31.601 | at alpha= | 6.5 | deg
Re: | 50000 |  |  | Cd Min: | 0.02302 | at alpha= | -3 | deg
Mach: | 0.1 |  |  | Cl=0 at alpha= | -2.0424 | deg
|  |  |  | @ Cl=0.1, Cd= | 0.023228
|  |  |  | @ Cl=0.4, Cd= | 0.024228
|  |  |  | @ Cl=0.6, Cd= | 0.025506
alpha (deg) | Cl | Cd | Cm | Cl/Cd
-20 | -0.971 | 0.29868 | 0.004 | -3.25
-19.5 | -0.981 | 0.2835 | 0.004 | -3.46
-19 | -0.989 | 0.26531 | 0.003 | -3.729
-18.5 | -0.996 | 0.24493 | 0.003 | -4.068
-18 | -1.001 | 0.22763 | 0.002 | -4.398
-17.5 | -1.004 | 0.21374 | 0.002 | -4.696
-17 | -1.004 | 0.20349 | 0.001 | -4.936
-16.5 | -1.002 | 0.18892 | 0.001 | -5.306
-16 | -0.998 | 0.17627 | 0 | -5.663
-15.5 | -0.991 | 0.17031 | 0 | -5.82
-15 | -0.982 | 0.15457 | -0.001 | -6.351
-14.5 | -0.969 | 0.14997 | -0.001 | -6.464
-14 | -0.954 | 0.13971 | -0.002 | -6.832
-13.5 | -0.937 | 0.12897 | -0.002 | -7.263
-13 | -0.916 | 0.12115 | -0.003 | -7.563
-12.5 | -0.893 | 0.11282 | -0.004 | -7.916
-12 | -0.867 | 0.10494 | -0.004 | -8.264
-11.5 | -0.839 | 0.10101 | -0.005 | -8.305
-11 | -0.808 | 0.09384 | -0.005 | -8.61
-10.5 | -0.775 | 0.08792 | -0.006 | -8.813
-10 | -0.739 | 0.08237 | -0.006 | -8.977
-9.5 | -0.702 | 0.07741 | -0.007 | -9.07
-9 | -0.663 | 0.0719 | -0.008 | -9.219
-8.5 | -0.622 | 0.06808 | -0.008 | -9.131
-8 | -0.579 | 0.0635 | -0.009 | -9.118
-7.5 | -0.535 | 0.05984 | -0.009 | -8.94
-7 | -0.49 | 0.05628 | -0.01 | -8.699
-6.5 | -0.443 | 0.05368 | -0.011 | -8.256
-6 | -0.396 | 0.05066 | -0.011 | -7.81
-5.5 | -0.347 | 0.04808 | -0.012 | -7.222
-5 | -0.298 | 0.04581 | -0.013 | -6.508
-4.5 | -0.249 | 0.0437 | -0.014 | -5.691
-4 | -0.199 | 0.04198 | -0.015 | -4.739
-3.5 | -0.179 | 0.02328 | -0.031 | -7.669
-3 | -0.118 | 0.02302 | -0.032 | -5.111
-2.5 | -0.054 | 0.02346 | -0.032 | -2.321
-2 | 0.005 | 0.02334 | -0.033 | 0.209
-1.5 | 0.065 | 0.02324 | -0.035 | 2.775
-1 | 0.124 | 0.02322 | -0.036 | 5.346
-0.5 | 0.184 | 0.02319 | -0.037 | 7.931
0 | 0.243 | 0.02362 | -0.038 | 10.268
0.5 | 0.302 | 0.0238 | -0.04 | 12.678
1 | 0.361 | 0.02403 | -0.041 | 15.018
1.5 | 0.42 | 0.02433 | -0.042 | 17.265
2 | 0.479 | 0.02469 | -0.044 | 19.406
2.5 | 0.538 | 0.02505 | -0.045 | 21.483
3 | 0.597 | 0.02548 | -0.046 | 23.432
3.5 | 0.656 | 0.026 | -0.048 | 25.222
4 | 0.71 | 0.02655 | -0.049 | 26.755
4.5 | 0.767 | 0.02712 | -0.05 | 28.281
5 | 0.823 | 0.0278 | -0.052 | 29.613
5.5 | 0.901 | 0.02985 | -0.055 | 30.197
6 | 0.957 | 0.03093 | -0.056 | 30.941
6.5 | 1.011 | 0.032 | -0.058 | 31.601
7 | 0.898 | 0.05191 | -0.029 | 17.307
7.5 | 0.942 | 0.05513 | -0.029 | 17.09
8 | 0.985 | 0.05873 | -0.029 | 16.764
8.5 | 1.024 | 0.06284 | -0.029 | 16.299
9 | 1.062 | 0.06673 | -0.029 | 15.916
9.5 | 1.098 | 0.07159 | -0.029 | 15.337
10 | 1.131 | 0.07612 | -0.029 | 14.863
10.5 | 1.162 | 0.08136 | -0.03 | 14.288
11 | 1.191 | 0.08743 | -0.03 | 13.617
11.5 | 1.216 | 0.09377 | -0.031 | 12.967
12 | 1.238 | 0.10076 | -0.03 | 12.285
12.5 | 1.257 | 0.10709 | -0.031 | 11.739
13 | 1.273 | 0.1153 | -0.031 | 11.04
13.5 | 1.285 | 0.12309 | -0.032 | 10.443
14 | 1.295 | 0.12999 | -0.032 | 9.959
14.5 | 1.3 | 0.14087 | -0.033 | 9.231
15 | 1.303 | 0.14826 | -0.033 | 8.787
15.5 | 1.302 | 0.15764 | -0.033 | 8.258
16 | 1.298 | 0.16696 | -0.033 | 7.775
16.5 | 1.291 | 0.17645 | -0.033 | 7.317
17 | 1.28 | 0.19498 | -0.034 | 6.567
17.5 | 1.264 | 0.20213 | -0.034 | 6.252
18 | 1.244 | 0.21362 | -0.034 | 5.824
18.5 | 1.222 | 0.23732 | -0.035 | 5.15
19 | 1.198 | 0.2519 | -0.034 | 4.756
19.5 | 1.172 | 0.2662 | -0.035 | 4.404
20 | 1.145 | 0.27801 | -0.035 | 4.118

## 4. Re 50k Mach 0.10 (2)
BIGFOIL.COM POLAR EXPORT
NACA66-320 a=0.5
NACA66-320 a=0.5 |  |  |  | Cl Max: | 0.9983 | at alpha= | 14.5 | deg
XFOIL ncrit=9 |  |  |  | L/D Max: | 15.2778 | at alpha= | 14 | deg
Re: | 50000 |  |  | Cd Min: | 0.21738 | at alpha= | 19.5 | deg
Mach: | 0.1 |  |  | Cl=0 at alpha= | 2.8139 | deg
|  |  |  | @ Cl=0.1, Cd= | 0.074717
|  |  |  | @ Cl=0.4, Cd= | 0.09583
|  |  |  | @ Cl=0.6, Cd= | 0.090305
alpha (deg) | Cl | Cd | Cm | Cl/Cd
-12.5 | -0.4492 | 0.16226 | -0.0221 | -2.7684
-12 | -0.4561 | 0.15795 | -0.0199 | -2.8876
-11.5 | -0.4667 | 0.15359 | -0.0176 | -3.0386
-11 | -0.4808 | 0.14919 | -0.0151 | -3.2227
-10.5 | -0.4724 | 0.14335 | -0.0132 | -3.2954
-10 | -0.802 | 0.09583 | -0.0356 | -8.369
-9.5 | -0.8663 | 0.0889 | -0.0263 | -9.7447
-9 | -0.9723 | 0.08147 | -0.0108 | -11.9345
-8.5 | -0.9839 | 0.0745 | -0.0042 | -13.2067
-8 | -0.9967 | 0.06787 | 0.0032 | -14.6854
-7.5 | -0.9982 | 0.06161 | 0.0102 | -16.2019
-7 | -0.9854 | 0.05664 | 0.0162 | -17.3976
-6.5 | -0.9539 | 0.05247 | 0.0195 | -18.1799
-6 | -0.914 | 0.04903 | 0.0213 | -18.6416
-5.5 | -0.8683 | 0.0465 | 0.0227 | -18.6731
-5 | -0.8002 | 0.04478 | 0.0211 | -17.8696
-4.5 | -0.7287 | 0.04432 | 0.0193 | -16.4418
-3.5 | -0.1806 | 0.06834 | -0.0299 | -2.6427
-3 | -0.1705 | 0.06732 | -0.0268 | -2.5327
-2.5 | -0.1585 | 0.06661 | -0.0236 | -2.3795
-2 | -0.1451 | 0.06618 | -0.0203 | -2.1925
-1.5 | -0.1307 | 0.06596 | -0.0171 | -1.9815
-1 | -0.1156 | 0.06593 | -0.0138 | -1.7534
-0.5 | -0.1 | 0.06605 | -0.0105 | -1.514
0 | -0.0843 | 0.0663 | -0.0072 | -1.2715
0.5 | -0.0686 | 0.06668 | -0.004 | -1.0288
1 | -0.053 | 0.06715 | -0.0007 | -0.78928
1.5 | -0.0377 | 0.06773 | 0.0025 | -0.55662
2 | -0.0229 | 0.06841 | 0.0058 | -0.33475
2.5 | -0.0086 | 0.06917 | 0.009 | -0.12433
3 | 0.0051 | 0.07002 | 0.0122 | 0.072836
3.5 | 0.0573 | 0.07235 | 0.007 | 0.79198
4 | 0.1107 | 0.07531 | 0.0019 | 1.4699
4.5 | 0.1482 | 0.07721 | 0.0002 | 1.9194
5 | 0.1735 | 0.07892 | 0.0008 | 2.1984
5.5 | 0.2066 | 0.0816 | 0.0002 | 2.5319
6 | 0.2302 | 0.08418 | 0.0011 | 2.7346
6.5 | 0.2433 | 0.08544 | 0.0038 | 2.8476
7 | 0.2694 | 0.08828 | 0.0044 | 3.0517
7.5 | 0.2868 | 0.09103 | 0.0063 | 3.1506
8 | 0.2882 | 0.09189 | 0.0106 | 3.1364
8.5 | 0.3156 | 0.09524 | 0.0114 | 3.3137
9 | 0.3044 | 0.09575 | 0.0172 | 3.1791
9.5 | 0.3285 | 0.09859 | 0.019 | 3.332
10 | 0.3768 | 0.09589 | 0.0223 | 3.9295
10.5 | 0.4197 | 0.09578 | 0.0241 | 4.3819
11 | 0.4566 | 0.09662 | 0.0252 | 4.7257
11.5 | 0.5104 | 0.09679 | 0.0257 | 5.2733
12 | 0.583 | 0.09314 | 0.0279 | 6.2594
12.5 | 0.8034 | 0.05638 | 0.0451 | 14.2497
13 | 0.8284 | 0.05944 | 0.0485 | 13.9367
13.5 | 0.9192 | 0.06077 | 0.0477 | 15.1259
14 | 0.9955 | 0.06516 | 0.0462 | 15.2778
14.5 | 0.9983 | 0.0715 | 0.0483 | 13.9622
15 | 0.9944 | 0.07865 | 0.0499 | 12.6434
15.5 | 0.9291 | 0.0893 | 0.0518 | 10.4043
16 | 0.8274 | 0.10663 | 0.0483 | 7.7595
16.5 | 0.7569 | 0.12667 | 0.0401 | 5.9754
17 | 0.6212 | 0.17314 | 0.0143 | 3.5878
17.5 | 0.5856 | 0.19131 | 0.0019 | 3.061
18 | 0.6073 | 0.19843 | -0.0006 | 3.0605
18.5 | 0.6049 | 0.20276 | -0.0047 | 2.9833
19 | 0.6369 | 0.21267 | -0.007 | 2.9948
19.5 | 0.6487 | 0.21738 | -0.0101 | 2.9842

## 5. Re 50k Mach 0.25 (1)
BIGFOIL.COM POLAR EXPORT
NACA66-320 a=0.5
NACA66-320 a=0.5 |  |  |  | Cl Max: | 1.236 | at alpha= | 13 | deg
JavaFoil+Calcfoil stall+Eppler ext transition |  |  |  | L/D Max: | 31.176 | at alpha= | 6.5 | deg
Re: | 50000 |  |  | Cd Min: | 0.02343 | at alpha= | -3 | deg
Mach: | 0.25 |  |  | Cl=0 at alpha= | -2.041 | deg
|  |  |  | @ Cl=0.1, Cd= | 0.023697
|  |  |  | @ Cl=0.4, Cd= | 0.024671
|  |  |  | @ Cl=0.6, Cd= | 0.025993
alpha (deg) | Cl | Cd | Cm | Cl/Cd
-19.5 | -0.659 | 0.39333 | 0.004 | -1.676
-19 | -0.699 | 0.37173 | 0.003 | -1.88
-18.5 | -0.736 | 0.33356 | 0.003 | -2.206
-18 | -0.769 | 0.30501 | 0.002 | -2.521
-17.5 | -0.799 | 0.27252 | 0.002 | -2.932
-17 | -0.825 | 0.25347 | 0.001 | -3.255
-16.5 | -0.847 | 0.23638 | 0.001 | -3.584
-16 | -0.865 | 0.2134 | 0 | -4.055
-15.5 | -0.879 | 0.19557 | 0 | -4.494
-15 | -0.888 | 0.18412 | -0.001 | -4.824
-14.5 | -0.893 | 0.16862 | -0.001 | -5.296
-14 | -0.893 | 0.15561 | -0.002 | -5.741
-13.5 | -0.889 | 0.14605 | -0.002 | -6.088
-13 | -0.88 | 0.13523 | -0.003 | -6.511
-12.5 | -0.867 | 0.12452 | -0.004 | -6.966
-12 | -0.85 | 0.11585 | -0.004 | -7.339
-11.5 | -0.829 | 0.10738 | -0.005 | -7.721
-11 | -0.804 | 0.09944 | -0.005 | -8.086
-10.5 | -0.776 | 0.09293 | -0.006 | -8.346
-10 | -0.744 | 0.08556 | -0.007 | -8.695
-9.5 | -0.709 | 0.08052 | -0.007 | -8.808
-9 | -0.672 | 0.07463 | -0.008 | -9.002
-8.5 | -0.632 | 0.0697 | -0.008 | -9.067
-8 | -0.59 | 0.06532 | -0.009 | -9.032
-7.5 | -0.546 | 0.06114 | -0.01 | -8.933
-7 | -0.501 | 0.05717 | -0.01 | -8.756
-6.5 | -0.454 | 0.05446 | -0.011 | -8.329
-6 | -0.405 | 0.05126 | -0.012 | -7.911
-5.5 | -0.356 | 0.04849 | -0.012 | -7.342
-5 | -0.306 | 0.0463 | -0.013 | -6.605
-4.5 | -0.255 | 0.04423 | -0.014 | -5.769
-4 | -0.204 | 0.04247 | -0.015 | -4.805
-3.5 | -0.183 | 0.02381 | -0.032 | -7.689
-3 | -0.121 | 0.02343 | -0.033 | -5.15
-2.5 | -0.056 | 0.02392 | -0.033 | -2.337
-2 | 0.005 | 0.02377 | -0.034 | 0.211
-1.5 | 0.066 | 0.02373 | -0.035 | 2.79
-1 | 0.128 | 0.02367 | -0.037 | 5.386
-0.5 | 0.189 | 0.0237 | -0.038 | 7.97
0 | 0.249 | 0.02408 | -0.039 | 10.346
0.5 | 0.31 | 0.02427 | -0.041 | 12.774
1 | 0.371 | 0.02454 | -0.042 | 15.11
1.5 | 0.431 | 0.02481 | -0.043 | 17.392
2 | 0.492 | 0.02519 | -0.045 | 19.536
2.5 | 0.553 | 0.02557 | -0.046 | 21.613
3 | 0.613 | 0.02611 | -0.047 | 23.485
3.5 | 0.674 | 0.02663 | -0.049 | 25.289
4 | 0.729 | 0.02723 | -0.05 | 26.78
4.5 | 0.787 | 0.02784 | -0.052 | 28.279
5 | 0.845 | 0.02851 | -0.053 | 29.626
5.5 | 0.924 | 0.03091 | -0.056 | 29.894
6 | 0.981 | 0.03202 | -0.058 | 30.619
6.5 | 1.035 | 0.03321 | -0.059 | 31.176
7 | 0.92 | 0.05259 | -0.029 | 17.493
7.5 | 0.964 | 0.05625 | -0.029 | 17.136
8 | 1.006 | 0.05983 | -0.029 | 16.811
8.5 | 1.045 | 0.06405 | -0.029 | 16.314
9 | 1.081 | 0.06822 | -0.029 | 15.843
9.5 | 1.115 | 0.07374 | -0.03 | 15.113
10 | 1.145 | 0.07864 | -0.03 | 14.555
10.5 | 1.171 | 0.08458 | -0.03 | 13.845
11 | 1.193 | 0.09077 | -0.03 | 13.147
11.5 | 1.212 | 0.0988 | -0.031 | 12.262
12 | 1.225 | 0.10592 | -0.031 | 11.564
12.5 | 1.233 | 0.11398 | -0.031 | 10.819
13 | 1.236 | 0.12454 | -0.032 | 9.928
13.5 | 1.234 | 0.13385 | -0.032 | 9.222
14 | 1.227 | 0.1436 | -0.032 | 8.542
14.5 | 1.214 | 0.15717 | -0.033 | 7.722
15 | 1.195 | 0.16781 | -0.032 | 7.119
15.5 | 1.171 | 0.18651 | -0.033 | 6.276
16 | 1.141 | 0.19712 | -0.033 | 5.788
16.5 | 1.106 | 0.21707 | -0.033 | 5.096
17 | 1.065 | 0.23128 | -0.033 | 4.605
17.5 | 1.014 | 0.25291 | -0.033 | 4.009
18 | 0.958 | 0.2866 | -0.033 | 3.343

## 6. Re 50k Mach 0.25 (2)
BIGFOIL.COM POLAR EXPORT
NACA66-320 a=0.5
NACA66-320 a=0.5 |  |  |  | Cl Max: | 0.9553 | at alpha= | 14 | deg
XFOIL ncrit=9 |  |  |  | L/D Max: | 13.6619 | at alpha= | 13.5 | deg
Re: | 50000 |  |  | Cd Min: | 0.2177 | at alpha= | 19 | deg
Mach: | 0.25 |  |  | Cl=0 at alpha= | 2.7852 | deg
|  |  |  | @ Cl=0.1, Cd= | 0.075988
|  |  |  | @ Cl=0.4, Cd= | 0.09771
|  |  |  | @ Cl=0.6, Cd= | 0.085547
alpha (deg) | Cl | Cd | Cm | Cl/Cd
-12 | -0.4508 | 0.16181 | -0.0205 | -2.786
-11 | -0.4815 | 0.15371 | -0.0158 | -3.1325
-10.5 | -0.6444 | 0.11859 | -0.04 | -5.4338
-10 | -0.6959 | 0.10448 | -0.0415 | -6.6606
-9.5 | -0.7682 | 0.09406 | -0.0377 | -8.1671
-9 | -0.9187 | 0.08764 | -0.0208 | -10.4827
-8.5 | -0.9399 | 0.08066 | -0.0139 | -11.6526
-8 | -0.9675 | 0.074 | -0.0054 | -13.0743
-7.5 | -0.9869 | 0.0674 | 0.003 | -14.6424
-7 | -0.9902 | 0.06139 | 0.0104 | -16.1297
-6.5 | -0.9741 | 0.05651 | 0.016 | -17.2377
-6 | -0.9402 | 0.05245 | 0.019 | -17.9256
-5.5 | -0.8997 | 0.04926 | 0.0214 | -18.2643
-5 | -0.842 | 0.04678 | 0.0218 | -17.9991
-4.5 | -0.75 | 0.04606 | 0.0174 | -16.2831
-4 | -0.7034 | 0.04498 | 0.0198 | -15.6381
-3.5 | -0.1832 | 0.07049 | -0.0307 | -2.599
-3 | -0.1735 | 0.06932 | -0.0276 | -2.5029
-2.5 | -0.1617 | 0.0685 | -0.0243 | -2.3606
-2 | -0.1484 | 0.06799 | -0.021 | -2.1827
-1.5 | -0.1338 | 0.06771 | -0.0177 | -1.9761
-1 | -0.1185 | 0.06765 | -0.0143 | -1.7517
-0.5 | -0.1026 | 0.06775 | -0.011 | -1.5144
0 | -0.0864 | 0.068 | -0.0076 | -1.2706
0.5 | -0.0703 | 0.06839 | -0.0043 | -1.0279
1 | -0.0542 | 0.06889 | -0.001 | -0.78676
1.5 | -0.0384 | 0.0695 | 0.0023 | -0.55252
2 | -0.023 | 0.07022 | 0.0055 | -0.32754
2.5 | -0.0081 | 0.07104 | 0.0088 | -0.11402
3 | 0.0061 | 0.07195 | 0.012 | 0.084781
3.5 | 0.0689 | 0.07439 | 0.0046 | 0.9262
4 | 0.116 | 0.07681 | 0.001 | 1.5102
4.5 | 0.1507 | 0.07904 | 0 | 1.9066
5 | 0.1876 | 0.08181 | -0.0013 | 2.2931
5.5 | 0.2079 | 0.08364 | 0.0004 | 2.4857
6 | 0.2324 | 0.0858 | 0.0014 | 2.7086
7 | 0.2688 | 0.09042 | 0.0051 | 2.9728
7.5 | 0.289 | 0.09278 | 0.0068 | 3.1149
8 | 0.3101 | 0.09597 | 0.0082 | 3.2312
8.5 | 0.3113 | 0.09698 | 0.0125 | 3.2099
9 | 0.3258 | 0.09958 | 0.0151 | 3.2717
9.5 | 0.3784 | 0.09833 | 0.0174 | 3.8483
10 | 0.4129 | 0.09734 | 0.0213 | 4.2418
10.5 | 0.4235 | 0.09783 | 0.0258 | 4.3289
11 | 0.464 | 0.09824 | 0.0276 | 4.7231
11.5 | 0.5063 | 0.09881 | 0.029 | 5.124
12 | 0.7595 | 0.06297 | 0.0428 | 12.0613
12.5 | 0.7922 | 0.06024 | 0.0516 | 13.1507
13 | 0.8492 | 0.06224 | 0.0534 | 13.644
13.5 | 0.9036 | 0.06614 | 0.0538 | 13.6619
14 | 0.9553 | 0.07162 | 0.0537 | 13.3385
14.5 | 0.922 | 0.08014 | 0.0558 | 11.5049
15 | 0.8762 | 0.0907 | 0.0558 | 9.6604
15.5 | 0.8175 | 0.10441 | 0.0528 | 7.8297
16.5 | 0.6232 | 0.16078 | 0.0228 | 3.8761
17.5 | 0.585 | 0.19454 | 0.0023 | 3.0071
18 | 0.6056 | 0.20156 | -0.0005 | 3.0046
18.5 | 0.6068 | 0.20626 | -0.0047 | 2.9419
19 | 0.6446 | 0.2177 | -0.0069 | 2.961

## 7. Re 50k Mach 0.50 (1)
BIGFOIL.COM POLAR EXPORT
NACA66-320 a=0.5
NACA66-320 a=0.5 |  |  |  | Cl Max: | 1.24 | at alpha= | 20 | deg
JavaFoil+Calcfoil stall+Eppler ext transition |  |  |  | L/D Max: | 28.486 | at alpha= | 6 | deg
Re: | 50000 |  |  | Cd Min: | 0.02554 | at alpha= | -2.5 | deg
Mach: | 0.5 |  |  | Cl=0 at alpha= | -2.0429 | deg
|  |  |  | @ Cl=0.1, Cd= | 0.025829
|  |  |  | @ Cl=0.4, Cd= | 0.026781
|  |  |  | @ Cl=0.6, Cd= | 0.028145
alpha (deg) | Cl | Cd | Cm | Cl/Cd
-20 | -1.021 | 0.43805 | 0.006 | -2.331
-19.5 | -0.993 | 0.43165 | 0.006 | -2.3
-19 | -0.965 | 0.43073 | 0.005 | -2.241
-18.5 | -0.938 | 0.4182 | 0.004 | -2.242
-18 | -0.91 | 0.39979 | 0.003 | -2.276
-17.5 | -0.88 | 0.39818 | 0.002 | -2.209
-17 | -0.852 | 0.40488 | 0.002 | -2.104
-16.5 | -0.824 | 0.38671 | 0.001 | -2.13
-16 | -0.796 | 0.38011 | 0 | -2.094
-15.5 | -0.766 | 0.34717 | 0 | -2.208
-15 | -0.738 | 0.34774 | -0.001 | -2.123
-14.5 | -0.71 | 0.31672 | -0.002 | -2.242
-14 | -0.682 | 0.31394 | -0.002 | -2.173
-13.5 | -0.654 | 0.33516 | -0.003 | -1.951
-13 | -0.626 | 0.29334 | -0.004 | -2.134
-12.5 | -0.596 | 0.29203 | -0.004 | -2.042
-12 | -0.568 | 0.27549 | -0.005 | -2.062
-11.5 | -0.54 | 0.27255 | -0.005 | -1.981
-11 | -0.512 | 0.26965 | -0.006 | -1.897
-10.5 | -0.483 | 0.21899 | -0.007 | -2.207
-10 | -0.455 | 0.20697 | -0.007 | -2.198
-9.5 | -0.426 | 0.16722 | -0.007 | -2.547
-9 | -0.564 | 0.11381 | -0.008 | -4.953
-8.5 | -0.61 | 0.09155 | -0.009 | -6.66
-8 | -0.602 | 0.08011 | -0.01 | -7.511
-7.5 | -0.575 | 0.07081 | -0.01 | -8.116
-7 | -0.537 | 0.06495 | -0.011 | -8.271
-6.5 | -0.493 | 0.05991 | -0.012 | -8.233
-6 | -0.445 | 0.05566 | -0.013 | -7.992
-5.5 | -0.393 | 0.05199 | -0.014 | -7.551
-5 | -0.338 | 0.04895 | -0.014 | -6.915
-4.5 | -0.283 | 0.04646 | -0.015 | -6.095
-4 | -0.227 | 0.04434 | -0.016 | -5.114
-3.5 | -0.17 | 0.04246 | -0.018 | -4
-3 | -0.134 | 0.02581 | -0.037 | -5.188
-2.5 | -0.064 | 0.02554 | -0.038 | -2.518
-2 | 0.006 | 0.0259 | -0.038 | 0.216
-1.5 | 0.074 | 0.02584 | -0.039 | 2.859
-1 | 0.142 | 0.02581 | -0.041 | 5.512
-0.5 | 0.211 | 0.0259 | -0.042 | 8.132
0 | 0.278 | 0.02629 | -0.044 | 10.574
0.5 | 0.346 | 0.02659 | -0.045 | 13.012
1 | 0.414 | 0.02683 | -0.047 | 15.426
1.5 | 0.482 | 0.02728 | -0.048 | 17.658
2 | 0.549 | 0.02771 | -0.05 | 19.825
2.5 | 0.617 | 0.02829 | -0.051 | 21.808
3 | 0.685 | 0.02889 | -0.053 | 23.694
3.5 | 0.752 | 0.02959 | -0.054 | 25.413
4 | 0.812 | 0.03041 | -0.056 | 26.71
4.5 | 0.876 | 0.03124 | -0.057 | 28.038
5 | 0.959 | 0.03472 | -0.06 | 27.637
5.5 | 1.021 | 0.03627 | -0.062 | 28.137
6 | 1.079 | 0.03788 | -0.064 | 28.486
6.5 | 0.962 | 0.05218 | -0.031 | 18.427
7 | 1.004 | 0.05698 | -0.03 | 17.63
7.5 | 1.043 | 0.06129 | -0.03 | 17.009
8 | 1.074 | 0.0679 | -0.03 | 15.812
8.5 | 1.089 | 0.0749 | -0.03 | 14.534
9 | 1.081 | 0.0849 | -0.03 | 12.735
9.5 | 1.026 | 0.09854 | -0.03 | 10.414
10 | 0.682 | 0.16224 | -0.027 | 4.203
10.5 | 0.71 | 0.22443 | -0.031 | 3.165
11 | 0.738 | 0.21262 | -0.032 | 3.471
11.5 | 0.766 | 0.23502 | -0.033 | 3.258
12 | 0.795 | 0.26374 | -0.038 | 3.013
12.5 | 0.822 | 0.26789 | -0.039 | 3.069
13 | 0.85 | 0.29761 | -0.039 | 2.855
13.5 | 0.877 | 0.29576 | -0.04 | 2.965
14 | 0.905 | 0.30549 | -0.042 | 2.962
14.5 | 0.934 | 0.326 | -0.045 | 2.864
15 | 0.961 | 0.33522 | -0.046 | 2.866
15.5 | 0.988 | 0.34158 | -0.048 | 2.894
16 | 1.018 | 0.38153 | -0.052 | 2.668
16.5 | 1.045 | 0.37767 | -0.053 | 2.767
17 | 1.075 | 0.40109 | -0.056 | 2.68
17.5 | 1.102 | 0.40618 | -0.057 | 2.713
18 | 1.129 | 0.42201 | -0.058 | 2.675
18.5 | 1.16 | 0.45956 | -0.062 | 2.523
19 | 1.186 | 0.45653 | -0.063 | 2.598
19.5 | 1.213 | 0.46102 | -0.064 | 2.631
20 | 1.24 | 0.47856 | -0.065 | 2.591

## 8. Re 50k Mach 0.50 (2)
BIGFOIL.COM POLAR EXPORT
NACA66-320 a=0.5
NACA66-320 a=0.5 |  |  |  | Cl Max: | 0.7076 | at alpha= | 20 | deg
XFOIL ncrit=9 |  |  |  | L/D Max: | 8.6333 | at alpha= | 12 | deg
Re: | 50000 |  |  | Cd Min: | 0.25306 | at alpha= | 20 | deg
Mach: | 0.5 |  |  | Cl=0 at alpha= | 2.5605 | deg
|  |  |  | @ Cl=0.1, Cd= | 0.083744
|  |  |  | @ Cl=0.4, Cd= | 0.10528
|  |  |  | @ Cl=0.6, Cd= | 0.21184
alpha (deg) | Cl | Cd | Cm | Cl/Cd
-20 | -0.4073 | 0.23556 | -0.0567 | -1.7291
-19.5 | -0.4066 | 0.23192 | -0.0521 | -1.7532
-19 | -0.4347 | 0.23757 | -0.0495 | -1.8298
-18.5 | -0.4231 | 0.22917 | -0.0457 | -1.8462
-18 | -0.4362 | 0.22934 | -0.0436 | -1.902
-17.5 | -0.4348 | 0.22431 | -0.0414 | -1.9384
-17 | -0.4389 | 0.22183 | -0.0394 | -1.9785
-16.5 | -0.4378 | 0.21711 | -0.0376 | -2.0165
-16 | -0.4553 | 0.21749 | -0.0364 | -2.0934
-15.5 | -0.4371 | 0.20911 | -0.0341 | -2.0903
-15 | -0.451 | 0.20709 | -0.0331 | -2.1778
-14.5 | -0.442 | 0.20148 | -0.0312 | -2.1938
-14 | -0.4401 | 0.19641 | -0.0297 | -2.2407
-13.5 | -0.4515 | 0.19347 | -0.0282 | -2.3337
-13 | -0.4616 | 0.19078 | -0.0263 | -2.4195
-12.5 | -0.4431 | 0.18338 | -0.0245 | -2.4163
-12 | -0.4403 | 0.17783 | -0.0229 | -2.476
-11.5 | -0.4561 | 0.1742 | -0.0211 | -2.6183
-11 | -0.444 | 0.16757 | -0.0196 | -2.6496
-10 | -0.525 | 0.14142 | -0.0333 | -3.7123
-9.5 | -0.5652 | 0.12958 | -0.0372 | -4.3618
-9 | -0.5817 | 0.12066 | -0.0375 | -4.821
-8.5 | -0.6299 | 0.1083 | -0.0404 | -5.8163
-8 | -0.7369 | 0.09494 | -0.0402 | -7.7617
-7.5 | -0.7909 | 0.08731 | -0.0341 | -9.0585
-7 | -0.8519 | 0.08104 | -0.0244 | -10.5121
-6.5 | -0.9036 | 0.07537 | -0.0132 | -11.9889
-6 | -0.9394 | 0.06952 | -0.0028 | -13.5127
-5.5 | -0.9532 | 0.06391 | 0.0062 | -14.9147
-5 | -0.943 | 0.05885 | 0.0132 | -16.0238
-4.5 | -0.8931 | 0.0547 | 0.0155 | -16.3272
-4 | -0.7705 | 0.05296 | 0.0093 | -14.5487
-3.5 | -0.6763 | 0.05255 | 0.0077 | -12.8696
-3 | -0.305 | 0.07663 | -0.0071 | -3.9802
-2.5 | -0.1739 | 0.07714 | -0.0275 | -2.2543
-2 | -0.1612 | 0.07619 | -0.024 | -2.1158
-1.5 | -0.1466 | 0.07561 | -0.0203 | -1.9389
-1 | -0.1306 | 0.07535 | -0.0167 | -1.7332
-0.5 | -0.1137 | 0.07534 | -0.013 | -1.5092
0 | -0.0961 | 0.07555 | -0.0094 | -1.272
0.5 | -0.0783 | 0.07596 | -0.0058 | -1.0308
1 | -0.0604 | 0.07653 | -0.0023 | -0.78923
1.5 | -0.0426 | 0.07726 | 0.0012 | -0.55138
2 | -0.0251 | 0.07815 | 0.0046 | -0.32118
2.5 | -0.008 | 0.07918 | 0.008 | -0.10104
3 | 0.0581 | 0.08152 | 0.0006 | 0.71271
3.5 | 0.1101 | 0.08428 | -0.0034 | 1.3064
4.5 | 0.1771 | 0.08866 | -0.0037 | 1.9975
5 | 0.2085 | 0.09107 | -0.0033 | 2.2894
5.5 | 0.2373 | 0.09413 | -0.0026 | 2.521
6 | 0.2547 | 0.09579 | 0.0001 | 2.6589
6.5 | 0.2908 | 0.09987 | -0.0003 | 2.9118
7 | 0.2963 | 0.10097 | 0.004 | 2.9345
7.5 | 0.3215 | 0.10424 | 0.0053 | 3.0842
8 | 0.3435 | 0.10668 | 0.0075 | 3.2199
8.5 | 0.4117 | 0.10499 | 0.0093 | 3.9213
9 | 0.4291 | 0.10617 | 0.0133 | 4.0416
9.5 | 0.4448 | 0.10754 | 0.0173 | 4.1361
10 | 0.4601 | 0.10874 | 0.0218 | 4.2312
10.5 | 0.4767 | 0.10963 | 0.0267 | 4.3483
11 | 0.5025 | 0.10944 | 0.0324 | 4.5916
11.5 | 0.5394 | 0.1059 | 0.0406 | 5.0935
12 | 0.6942 | 0.08041 | 0.0632 | 8.6333
12.5 | 0.6857 | 0.08676 | 0.0654 | 7.9034
13 | 0.6556 | 0.09773 | 0.0633 | 6.7083
13.5 | 0.6063 | 0.11366 | 0.0565 | 5.3343
14 | 0.5909 | 0.12607 | 0.0513 | 4.6871
14.5 | 0.5697 | 0.14002 | 0.0441 | 4.0687
15 | 0.5771 | 0.14972 | 0.0398 | 3.8545
16 | 0.5737 | 0.17292 | 0.0268 | 3.3177
16.5 | 0.5861 | 0.18301 | 0.0216 | 3.2026
17 | 0.5866 | 0.20354 | 0.0096 | 2.882
17.5 | 0.5986 | 0.21103 | 0.0047 | 2.8366
18 | 0.6071 | 0.21593 | 0 | 2.8116
18.5 | 0.6323 | 0.22528 | -0.0041 | 2.8067
19 | 0.6494 | 0.23154 | -0.0086 | 2.8047
19.5 | 0.6682 | 0.23906 | -0.0133 | 2.7951
20 | 0.7076 | 0.25306 | -0.0163 | 2.7962

## 9. Re 100k Mach 0.00 (1)
BIGFOIL.COM POLAR EXPORT
NACA66-320 a=0.5
NACA66-320 a=0.5 |  |  |  | Cl Max: | 1.317 | at alpha= | 15.5 | deg
JavaFoil+Calcfoil stall+Eppler ext transition |  |  |  | L/D Max: | 39.328 | at alpha= | 5 | deg
Re: | 100000 |  |  | Cd Min: | 0.01696 | at alpha= | -0.5 | deg
Mach: | 0 |  |  | Cl=0 at alpha= | -2.0424 | deg
|  |  |  | @ Cl=0.1, Cd= | 0.017052
|  |  |  | @ Cl=0.4, Cd= | 0.018036
|  |  |  | @ Cl=0.6, Cd= | 0.019083
alpha (deg) | Cl | Cd | Cm | Cl/Cd
-20 | -1.01 | 0.2444 | 0.004 | -4.132
-19.5 | -1.017 | 0.23018 | 0.004 | -4.417
-19 | -1.022 | 0.22007 | 0.003 | -4.645
-18.5 | -1.026 | 0.20597 | 0.003 | -4.98
-18 | -1.028 | 0.19356 | 0.002 | -5.309
-17.5 | -1.027 | 0.17765 | 0.002 | -5.783
-17 | -1.025 | 0.16968 | 0.001 | -6.04
-16.5 | -1.02 | 0.1594 | 0.001 | -6.401
-16 | -1.013 | 0.15118 | 0 | -6.704
-15.5 | -1.004 | 0.14325 | 0 | -7.011
-15 | -0.992 | 0.13653 | -0.001 | -7.269
-14.5 | -0.978 | 0.12835 | -0.001 | -7.622
-14 | -0.961 | 0.11989 | -0.002 | -8.02
-13.5 | -0.942 | 0.11188 | -0.002 | -8.419
-13 | -0.92 | 0.10709 | -0.003 | -8.592
-12.5 | -0.896 | 0.099 | -0.004 | -9.048
-12 | -0.869 | 0.09498 | -0.004 | -9.148
-11.5 | -0.84 | 0.09014 | -0.005 | -9.313
-11 | -0.808 | 0.08394 | -0.005 | -9.625
-10.5 | -0.774 | 0.07853 | -0.006 | -9.856
-10 | -0.738 | 0.07431 | -0.006 | -9.934
-9.5 | -0.701 | 0.06931 | -0.007 | -10.108
-9 | -0.661 | 0.06464 | -0.008 | -10.225
-8.5 | -0.62 | 0.06095 | -0.008 | -10.168
-8 | -0.577 | 0.05773 | -0.009 | -9.995
-7.5 | -0.533 | 0.05415 | -0.01 | -9.841
-7 | -0.488 | 0.0512 | -0.01 | -9.523
-6.5 | -0.441 | 0.0485 | -0.011 | -9.099
-6 | -0.394 | 0.04599 | -0.012 | -8.566
-5.5 | -0.346 | 0.04365 | -0.012 | -7.92
-5 | -0.297 | 0.04149 | -0.013 | -7.159
-4.5 | -0.298 | 0.01955 | -0.028 | -15.257
-4 | -0.239 | 0.01917 | -0.03 | -12.443
-3.5 | -0.178 | 0.01876 | -0.031 | -9.497
-3 | -0.117 | 0.01844 | -0.032 | -6.37
-2.5 | -0.054 | 0.01732 | -0.032 | -3.138
-2 | 0.005 | 0.01719 | -0.033 | 0.283
-1.5 | 0.064 | 0.01707 | -0.035 | 3.777
-1 | 0.124 | 0.01704 | -0.036 | 7.283
-0.5 | 0.184 | 0.01696 | -0.037 | 10.849
0 | 0.242 | 0.01758 | -0.039 | 13.766
0.5 | 0.301 | 0.01772 | -0.04 | 16.993
1 | 0.36 | 0.01788 | -0.041 | 20.134
1.5 | 0.419 | 0.01811 | -0.043 | 23.14
2 | 0.478 | 0.01839 | -0.044 | 25.984
2.5 | 0.536 | 0.01869 | -0.045 | 28.696
3 | 0.595 | 0.01905 | -0.047 | 31.248
3.5 | 0.654 | 0.01944 | -0.048 | 33.63
4 | 0.708 | 0.01985 | -0.049 | 35.664
4.5 | 0.765 | 0.02033 | -0.051 | 37.606
5 | 0.82 | 0.02086 | -0.052 | 39.328
5.5 | 0.899 | 0.02522 | -0.056 | 35.655
6 | 0.955 | 0.02616 | -0.057 | 36.493
6.5 | 1.009 | 0.02713 | -0.058 | 37.195
7 | 1.062 | 0.02814 | -0.06 | 37.746
7.5 | 1.114 | 0.02929 | -0.061 | 38.024
8 | 0.982 | 0.05384 | -0.031 | 18.233
8.5 | 1.021 | 0.05753 | -0.031 | 17.755
9 | 1.059 | 0.06122 | -0.031 | 17.303
9.5 | 1.095 | 0.06558 | -0.031 | 16.699
10 | 1.129 | 0.06973 | -0.03 | 16.188
10.5 | 1.16 | 0.07386 | -0.031 | 15.711
11 | 1.189 | 0.07853 | -0.031 | 15.141
11.5 | 1.216 | 0.08458 | -0.032 | 14.373
12 | 1.239 | 0.09031 | -0.032 | 13.717
12.5 | 1.259 | 0.09589 | -0.032 | 13.132
13 | 1.277 | 0.10315 | -0.032 | 12.376
13.5 | 1.291 | 0.10886 | -0.033 | 11.857
14 | 1.302 | 0.11464 | -0.034 | 11.36
14.5 | 1.31 | 0.12257 | -0.034 | 10.691
15 | 1.315 | 0.12884 | -0.034 | 10.208
15.5 | 1.317 | 0.14057 | -0.034 | 9.37
16 | 1.316 | 0.14458 | -0.034 | 9.104
16.5 | 1.313 | 0.1564 | -0.035 | 8.393
17 | 1.305 | 0.16568 | -0.035 | 7.879
17.5 | 1.293 | 0.17608 | -0.036 | 7.341
18 | 1.277 | 0.18404 | -0.036 | 6.939
18.5 | 1.259 | 0.19441 | -0.036 | 6.476
19 | 1.239 | 0.2113 | -0.036 | 5.864
19.5 | 1.218 | 0.22348 | -0.037 | 5.448
20 | 1.194 | 0.2292 | -0.037 | 5.21

## 10. Re 100k Mach 0.00 (2)
BIGFOIL.COM POLAR EXPORT
NACA66-320 a=0.5
NACA66-320 a=0.5 |  |  |  | Cl Max: | 1.0965 | at alpha= | 15.5 | deg
XFOIL ncrit=9 |  |  |  | L/D Max: | 21.1458 | at alpha= | 11 | deg
Re: | 100000 |  |  | Cd Min: | 0.21275 | at alpha= | 20 | deg
Mach: | 0 |  |  | Cl=0 at alpha= | -0.30546 | deg
|  |  |  | @ Cl=0.1, Cd= | 0.064718
|  |  |  | @ Cl=0.4, Cd= | 0.06661
|  |  |  | @ Cl=0.6, Cd= | 0.06512
alpha (deg) | Cl | Cd | Cm | Cl/Cd
-8.5 | -1.0602 | 0.06247 | 0.0094 | -16.9713
-8 | -1.0412 | 0.05568 | 0.0131 | -18.6997
-7.5 | -1.0216 | 0.05045 | 0.0179 | -20.2498
-7 | -0.9945 | 0.04632 | 0.022 | -21.4702
-6.5 | -0.9584 | 0.04343 | 0.0244 | -22.0677
-6 | -0.8986 | 0.0422 | 0.0223 | -21.2938
-4.5 | -0.7284 | 0.04 | 0.0181 | -18.21
-4 | -0.6895 | 0.03925 | 0.0197 | -17.5669
-3.5 | -0.66 | 0.03829 | 0.0231 | -17.2369
-3 | -0.6802 | 0.03549 | 0.0382 | -19.166
-2.5 | -0.4343 | 0.05439 | 0.021 | -7.9849
-2 | -0.2642 | 0.05971 | 0.0011 | -4.4247
-1 | -0.098 | 0.0618 | -0.016 | -1.5858
0 | 0.0431 | 0.06461 | -0.0297 | 0.66708
0.5 | 0.0881 | 0.06457 | -0.0316 | 1.3644
1 | 0.1179 | 0.06494 | -0.0305 | 1.8155
1.5 | 0.1376 | 0.06548 | -0.0273 | 2.1014
2 | 0.1471 | 0.06605 | -0.022 | 2.2271
2.5 | 0.1462 | 0.06662 | -0.0145 | 2.1945
3 | 0.1648 | 0.06737 | -0.011 | 2.4462
3.5 | 0.1831 | 0.06815 | -0.0074 | 2.6867
4 | 0.2045 | 0.06883 | -0.0043 | 2.9711
4.5 | 0.2371 | 0.06936 | -0.0023 | 3.4184
5 | 0.312 | 0.06723 | -0.0036 | 4.6408
5.5 | 0.3644 | 0.06688 | -0.0036 | 5.4486
6 | 0.4093 | 0.06654 | -0.0026 | 6.1512
6.5 | 0.4298 | 0.06674 | 0.0003 | 6.4399
7 | 0.4811 | 0.06657 | -0.0006 | 7.227
7.5 | 0.5402 | 0.06611 | -0.0023 | 8.1712
8 | 0.6012 | 0.0651 | -0.0037 | 9.235
8.5 | 0.6709 | 0.06338 | -0.0059 | 10.5854
9 | 0.7462 | 0.0588 | -0.0059 | 12.6905
11 | 0.8545 | 0.04041 | 0.0245 | 21.1458
11.5 | 0.8453 | 0.04055 | 0.0332 | 20.8459
12 | 0.803 | 0.04674 | 0.0401 | 17.1801
12.5 | 0.8049 | 0.05075 | 0.0432 | 15.8601
13 | 0.8339 | 0.05278 | 0.0448 | 15.7995
13.5 | 0.8819 | 0.05387 | 0.0455 | 16.3709
14 | 0.9586 | 0.05459 | 0.0444 | 17.56
14.5 | 1.0101 | 0.05724 | 0.0441 | 17.6468
15 | 1.0946 | 0.06156 | 0.041 | 17.781
15.5 | 1.0965 | 0.06699 | 0.0435 | 16.3681
16 | 1.0824 | 0.07334 | 0.0461 | 14.7587
16.5 | 1.0538 | 0.08083 | 0.0481 | 13.0372
17 | 1.016 | 0.09 | 0.0489 | 11.2889
17.5 | 0.9784 | 0.10054 | 0.0477 | 9.7315
18 | 0.941 | 0.11243 | 0.0447 | 8.3697
18.5 | 0.7593 | 0.15285 | 0.0238 | 4.9676
19 | 0.6461 | 0.19946 | -0.0026 | 3.2392
19.5 | 0.7027 | 0.20832 | -0.0007 | 3.3732
20 | 0.6687 | 0.21275 | -0.0103 | 3.1431

## 11. Re 100k Mach 0.10 (1)
BIGFOIL.COM POLAR EXPORT
NACA66-320 a=0.5
NACA66-320 a=0.5 |  |  |  | Cl Max: | 1.303 | at alpha= | 15 | deg
JavaFoil+Calcfoil stall+Eppler ext transition |  |  |  | L/D Max: | 39.368 | at alpha= | 5 | deg
Re: | 100000 |  |  | Cd Min: | 0.01705 | at alpha= | -0.5 | deg
Mach: | 0.1 |  |  | Cl=0 at alpha= | -2.0417 | deg
|  |  |  | @ Cl=0.1, Cd= | 0.017127
|  |  |  | @ Cl=0.4, Cd= | 0.018108
|  |  |  | @ Cl=0.6, Cd= | 0.019124
alpha (deg) | Cl | Cd | Cm | Cl/Cd
-20 | -0.971 | 0.25226 | 0.004 | -3.848
-19.5 | -0.981 | 0.2381 | 0.004 | -4.12
-19 | -0.99 | 0.22722 | 0.003 | -4.356
-18.5 | -0.997 | 0.20911 | 0.003 | -4.766
-18 | -1.001 | 0.19726 | 0.002 | -5.076
-17.5 | -1.004 | 0.18533 | 0.002 | -5.418
-17 | -1.005 | 0.1759 | 0.001 | -5.711
-16.5 | -1.003 | 0.16077 | 0.001 | -6.237
-16 | -0.998 | 0.15643 | 0 | -6.383
-15.5 | -0.991 | 0.14718 | 0 | -6.736
-15 | -0.982 | 0.13752 | -0.001 | -7.14
-14.5 | -0.97 | 0.12775 | -0.001 | -7.59
-14 | -0.955 | 0.12037 | -0.002 | -7.931
-13.5 | -0.937 | 0.11539 | -0.003 | -8.119
-13 | -0.916 | 0.10759 | -0.003 | -8.518
-12.5 | -0.893 | 0.10085 | -0.004 | -8.858
-12 | -0.867 | 0.09391 | -0.004 | -9.236
-11.5 | -0.839 | 0.08989 | -0.005 | -9.334
-11 | -0.808 | 0.08514 | -0.005 | -9.492
-10.5 | -0.775 | 0.07955 | -0.006 | -9.742
-10 | -0.74 | 0.0739 | -0.006 | -10.007
-9.5 | -0.702 | 0.06933 | -0.007 | -10.128
-9 | -0.663 | 0.0651 | -0.008 | -10.183
-8.5 | -0.622 | 0.06126 | -0.008 | -10.15
-8 | -0.579 | 0.05772 | -0.009 | -10.032
-7.5 | -0.535 | 0.05439 | -0.01 | -9.836
-7 | -0.49 | 0.05149 | -0.01 | -9.511
-6.5 | -0.443 | 0.04869 | -0.011 | -9.103
-6 | -0.396 | 0.04609 | -0.012 | -8.585
-5.5 | -0.347 | 0.04378 | -0.012 | -7.935
-5 | -0.298 | 0.04158 | -0.013 | -7.176
-4.5 | -0.249 | 0.03936 | -0.015 | -6.334
-4 | -0.24 | 0.01925 | -0.03 | -12.45
-3.5 | -0.179 | 0.01884 | -0.031 | -9.501
-3 | -0.118 | 0.01851 | -0.032 | -6.376
-2.5 | -0.055 | 0.01741 | -0.032 | -3.137
-2 | 0.005 | 0.01727 | -0.034 | 0.283
-1.5 | 0.065 | 0.01715 | -0.035 | 3.776
-1 | 0.125 | 0.01711 | -0.036 | 7.288
-0.5 | 0.185 | 0.01705 | -0.038 | 10.843
0 | 0.243 | 0.01759 | -0.039 | 13.827
0.5 | 0.303 | 0.01776 | -0.04 | 17.038
1 | 0.362 | 0.01796 | -0.042 | 20.141
1.5 | 0.421 | 0.01819 | -0.043 | 23.154
2 | 0.48 | 0.01846 | -0.044 | 26.016
2.5 | 0.539 | 0.01876 | -0.046 | 28.753
3 | 0.598 | 0.01911 | -0.047 | 31.312
3.5 | 0.657 | 0.01953 | -0.048 | 33.636
4 | 0.712 | 0.01995 | -0.05 | 35.663
4.5 | 0.768 | 0.02043 | -0.051 | 37.606
5 | 0.825 | 0.02095 | -0.053 | 39.368
5.5 | 0.904 | 0.02541 | -0.056 | 35.564
6 | 0.959 | 0.02631 | -0.057 | 36.445
6.5 | 1.014 | 0.0273 | -0.059 | 37.131
7 | 1.067 | 0.02838 | -0.06 | 37.587
7.5 | 1.119 | 0.02955 | -0.062 | 37.848
8 | 1.169 | 0.03063 | -0.063 | 38.154
8.5 | 1.025 | 0.05769 | -0.031 | 17.771
9 | 1.063 | 0.06141 | -0.031 | 17.308
9.5 | 1.098 | 0.06582 | -0.031 | 16.689
10 | 1.132 | 0.06981 | -0.031 | 16.215
10.5 | 1.163 | 0.07463 | -0.031 | 15.579
11 | 1.191 | 0.07933 | -0.031 | 15.01
11.5 | 1.216 | 0.08435 | -0.032 | 14.418
12 | 1.238 | 0.0907 | -0.031 | 13.65
12.5 | 1.257 | 0.09758 | -0.032 | 12.887
13 | 1.273 | 0.10339 | -0.033 | 12.314
13.5 | 1.286 | 0.10913 | -0.033 | 11.78
14 | 1.295 | 0.1182 | -0.034 | 10.955
14.5 | 1.301 | 0.12261 | -0.034 | 10.607
15 | 1.303 | 0.13244 | -0.034 | 9.839
15.5 | 1.302 | 0.14208 | -0.034 | 9.166
16 | 1.298 | 0.14838 | -0.035 | 8.751
16.5 | 1.291 | 0.15823 | -0.035 | 8.162
17 | 1.281 | 0.16759 | -0.035 | 7.641
17.5 | 1.264 | 0.17875 | -0.036 | 7.072
18 | 1.245 | 0.1886 | -0.036 | 6.599
18.5 | 1.222 | 0.19857 | -0.036 | 6.156
19 | 1.198 | 0.21122 | -0.035 | 5.673
19.5 | 1.173 | 0.23072 | -0.036 | 5.083
20 | 1.145 | 0.23706 | -0.037 | 4.831

## 12. Re 100k Mach 0.10 (2)
BIGFOIL.COM POLAR EXPORT
NACA66-320 a=0.5
NACA66-320 a=0.5 |  |  |  | Cl Max: | 1.0883 | at alpha= | 15 | deg
XFOIL ncrit=9 |  |  |  | L/D Max: | 21.0734 | at alpha= | 11 | deg
Re: | 100000 |  |  | Cd Min: | 0.21359 | at alpha= | 20 | deg
Mach: | 0.1 |  |  | Cl=0 at alpha= | -0.15835 | deg
|  |  |  | @ Cl=0.1, Cd= | 0.065197
|  |  |  | @ Cl=0.4, Cd= | 0.066952
|  |  |  | @ Cl=0.6, Cd= | 0.065103
alpha (deg) | Cl | Cd | Cm | Cl/Cd
-20 | -0.3816 | 0.20082 | -0.0521 | -1.9002
-19.5 | -0.4118 | 0.20297 | -0.0597 | -2.0289
-19 | -0.4011 | 0.19828 | -0.0501 | -2.0229
-18.5 | -0.3739 | 0.19201 | -0.0554 | -1.9473
-18 | -0.3979 | 0.18996 | -0.0683 | -2.0947
-17.5 | -0.322 | 0.17692 | -0.0718 | -1.82
-17 | -0.3371 | 0.17307 | -0.0818 | -1.9478
-16.5 | -0.2763 | 0.16227 | -0.0861 | -1.7027
-16 | -0.2831 | 0.1566 | -0.0959 | -1.8078
-15.5 | -0.2386 | 0.14793 | -0.0986 | -1.6129
-14.5 | -0.1987 | 0.13447 | -0.1085 | -1.4777
-14 | -0.213 | 0.12829 | -0.1118 | -1.6603
-13 | -0.1761 | 0.11566 | -0.1181 | -1.5226
-12.5 | -0.2168 | 0.11126 | -0.1159 | -1.9486
-12 | -0.4392 | 0.07955 | -0.1259 | -5.5211
-11.5 | -0.5123 | 0.08076 | -0.1094 | -6.3435
-11 | -0.6041 | 0.07942 | -0.0942 | -7.6064
-9 | -1.0417 | 0.07219 | -0.0017 | -14.43
-8.5 | -1.062 | 0.06427 | 0.0086 | -16.524
-8 | -1.0417 | 0.05682 | 0.0119 | -18.3333
-7.5 | -1.0239 | 0.05146 | 0.0168 | -19.897
-7 | -0.9986 | 0.04712 | 0.0212 | -21.1927
-6.5 | -0.9629 | 0.04405 | 0.0238 | -21.8593
-6 | -0.9039 | 0.04266 | 0.0219 | -21.1885
-5.5 | -0.8414 | 0.04146 | 0.0198 | -20.2943
-5 | -0.7845 | 0.04039 | 0.0187 | -19.4231
-4.5 | -0.7323 | 0.04017 | 0.0179 | -18.23
-3 | -0.679 | 0.0355 | 0.0367 | -19.1268
-2.5 | -0.3595 | 0.0578 | 0.0091 | -6.2197
-2 | -0.2593 | 0.05995 | -0.0002 | -4.3253
-1.5 | -0.1554 | 0.0619 | -0.0124 | -2.5105
-1 | -0.096 | 0.06209 | -0.0166 | -1.5461
-0.5 | -0.0397 | 0.06264 | -0.0206 | -0.63378
0 | 0.0184 | 0.06353 | -0.0251 | 0.28963
0.5 | 0.0861 | 0.06508 | -0.0312 | 1.323
1 | 0.1183 | 0.06535 | -0.0305 | 1.8103
1.5 | 0.1382 | 0.06583 | -0.0274 | 2.0993
2 | 0.147 | 0.06636 | -0.0218 | 2.2152
2.5 | 0.148 | 0.06689 | -0.0147 | 2.2126
3 | 0.1659 | 0.06761 | -0.0111 | 2.4538
3.5 | 0.183 | 0.06832 | -0.0072 | 2.6786
4 | 0.2071 | 0.06905 | -0.0044 | 2.9993
4.5 | 0.2538 | 0.06977 | -0.0043 | 3.6377
5 | 0.3179 | 0.06733 | -0.0039 | 4.7215
5.5 | 0.3733 | 0.06703 | -0.0044 | 5.5691
6 | 0.3879 | 0.06697 | 0.0003 | 5.7921
6.5 | 0.4279 | 0.06691 | 0.0011 | 6.3952
7 | 0.4831 | 0.06665 | -0.0001 | 7.2483
7.5 | 0.5441 | 0.0661 | -0.002 | 8.2315
8 | 0.6052 | 0.06501 | -0.0032 | 9.3093
8.5 | 0.6476 | 0.06491 | -0.0033 | 9.9769
9 | 0.7107 | 0.06188 | -0.0029 | 11.4851
10.5 | 0.8554 | 0.04324 | 0.0156 | 19.7826
11 | 0.856 | 0.04062 | 0.0255 | 21.0734
11.5 | 0.8371 | 0.04148 | 0.0349 | 20.1808
12 | 0.7964 | 0.0477 | 0.0414 | 16.696
12.5 | 0.8019 | 0.05147 | 0.0443 | 15.5799
13 | 0.8332 | 0.05334 | 0.0459 | 15.6205
13.5 | 0.8833 | 0.05439 | 0.0465 | 16.2401
14 | 0.9601 | 0.05528 | 0.0456 | 17.3679
14.5 | 1.0103 | 0.05816 | 0.0453 | 17.371
15 | 1.0883 | 0.06283 | 0.0428 | 17.3213
15.5 | 1.0856 | 0.06853 | 0.0453 | 15.8412
16 | 1.0678 | 0.07519 | 0.0478 | 14.2014
16.5 | 1.0357 | 0.08306 | 0.0495 | 12.4693
17 | 0.9951 | 0.09266 | 0.0497 | 10.7393
17.5 | 0.9575 | 0.10362 | 0.0479 | 9.2405
19 | 0.6458 | 0.20026 | -0.0028 | 3.2248
19.5 | 0.7023 | 0.20937 | -0.001 | 3.3543
20 | 0.669 | 0.21359 | -0.0106 | 3.1322

## 13. Re 100k Mach 0.25 (1)
BIGFOIL.COM POLAR EXPORT
NACA66-320 a=0.5
NACA66-320 a=0.5 |  |  |  | Cl Max: | 1.237 | at alpha= | 13 | deg
JavaFoil+Calcfoil stall+Eppler ext transition |  |  |  | L/D Max: | 39.335 | at alpha= | 5 | deg
Re: | 100000 |  |  | Cd Min: | 0.01743 | at alpha= | -0.5 | deg
Mach: | 0.25 |  |  | Cl=0 at alpha= | -2.041 | deg
|  |  |  | @ Cl=0.1, Cd= | 0.017512
|  |  |  | @ Cl=0.4, Cd= | 0.018422
|  |  |  | @ Cl=0.6, Cd= | 0.019469
alpha (deg) | Cl | Cd | Cm | Cl/Cd
-19 | -0.699 | 0.30301 | 0.003 | -2.307
-18.5 | -0.736 | 0.26992 | 0.003 | -2.726
-18 | -0.769 | 0.24788 | 0.002 | -3.103
-17.5 | -0.799 | 0.22922 | 0.002 | -3.486
-17 | -0.825 | 0.2153 | 0.001 | -3.832
-16.5 | -0.847 | 0.19731 | 0.001 | -4.295
-16 | -0.865 | 0.17899 | 0 | -4.835
-15.5 | -0.879 | 0.16579 | 0 | -5.302
-15 | -0.888 | 0.1556 | -0.001 | -5.71
-14.5 | -0.893 | 0.1428 | -0.001 | -6.255
-14 | -0.894 | 0.13279 | -0.002 | -6.729
-13.5 | -0.889 | 0.12378 | -0.003 | -7.185
-13 | -0.881 | 0.11681 | -0.003 | -7.539
-12.5 | -0.868 | 0.10818 | -0.004 | -8.02
-12 | -0.85 | 0.09962 | -0.004 | -8.537
-11.5 | -0.829 | 0.09411 | -0.005 | -8.811
-11 | -0.804 | 0.08724 | -0.005 | -9.219
-10.5 | -0.776 | 0.08302 | -0.006 | -9.344
-10 | -0.744 | 0.07597 | -0.007 | -9.793
-9.5 | -0.709 | 0.0718 | -0.007 | -9.877
-9 | -0.672 | 0.06684 | -0.008 | -10.052
-8.5 | -0.632 | 0.06286 | -0.009 | -10.055
-8 | -0.59 | 0.059 | -0.009 | -10.002
-7.5 | -0.546 | 0.05532 | -0.01 | -9.874
-7 | -0.501 | 0.05232 | -0.011 | -9.57
-6.5 | -0.454 | 0.04937 | -0.011 | -9.189
-6 | -0.406 | 0.04669 | -0.012 | -8.688
-5.5 | -0.356 | 0.04412 | -0.013 | -8.072
-5 | -0.306 | 0.04207 | -0.013 | -7.272
-4.5 | -0.256 | 0.03986 | -0.015 | -6.412
-4 | -0.246 | 0.01968 | -0.03 | -12.481
-3.5 | -0.184 | 0.01928 | -0.032 | -9.524
-3 | -0.121 | 0.01891 | -0.033 | -6.403
-2.5 | -0.056 | 0.01776 | -0.033 | -3.157
-2 | 0.005 | 0.01763 | -0.034 | 0.285
-1.5 | 0.066 | 0.01755 | -0.036 | 3.786
-1 | 0.128 | 0.01748 | -0.037 | 7.321
-0.5 | 0.19 | 0.01743 | -0.038 | 10.884
0 | 0.25 | 0.01793 | -0.04 | 13.928
0.5 | 0.311 | 0.01812 | -0.041 | 17.157
1 | 0.372 | 0.01831 | -0.043 | 20.293
1.5 | 0.432 | 0.01855 | -0.044 | 23.313
2 | 0.493 | 0.01886 | -0.045 | 26.157
2.5 | 0.554 | 0.01917 | -0.047 | 28.891
3 | 0.614 | 0.01956 | -0.048 | 31.408
3.5 | 0.675 | 0.01999 | -0.05 | 33.756
4 | 0.73 | 0.02044 | -0.051 | 35.742
4.5 | 0.789 | 0.02094 | -0.052 | 37.65
5 | 0.846 | 0.02151 | -0.054 | 39.335
5.5 | 0.926 | 0.02632 | -0.057 | 35.187
6 | 0.983 | 0.02731 | -0.059 | 35.985
6.5 | 1.038 | 0.02846 | -0.06 | 36.475
7 | 1.091 | 0.02959 | -0.062 | 36.892
7.5 | 1.143 | 0.03077 | -0.063 | 37.158
8 | 1.007 | 0.05502 | -0.031 | 18.302
8.5 | 1.046 | 0.05857 | -0.031 | 17.856
9 | 1.081 | 0.06256 | -0.03 | 17.282
9.5 | 1.115 | 0.06679 | -0.03 | 16.69
10 | 1.145 | 0.07196 | -0.031 | 15.912
10.5 | 1.171 | 0.07725 | -0.031 | 15.163
11 | 1.194 | 0.08176 | -0.031 | 14.6
11.5 | 1.212 | 0.08836 | -0.032 | 13.713
12 | 1.225 | 0.09475 | -0.032 | 12.929
12.5 | 1.233 | 0.1025 | -0.032 | 12.034
13 | 1.237 | 0.10998 | -0.033 | 11.244
13.5 | 1.235 | 0.11646 | -0.033 | 10.601
14 | 1.227 | 0.12766 | -0.034 | 9.612
14.5 | 1.214 | 0.13602 | -0.034 | 8.925
15 | 1.195 | 0.1446 | -0.034 | 8.264
15.5 | 1.171 | 0.16002 | -0.034 | 7.317
16 | 1.141 | 0.16756 | -0.034 | 6.81
16.5 | 1.106 | 0.18029 | -0.034 | 6.137
17 | 1.065 | 0.19852 | -0.034 | 5.366
17.5 | 1.014 | 0.21763 | -0.034 | 4.66
18 | 0.958 | 0.23541 | -0.034 | 4.071

## 14. Re 100k Mach 0.25 (2)
BIGFOIL.COM POLAR EXPORT
NACA66-320 a=0.5
NACA66-320 a=0.5 |  |  |  | Cl Max: | 1.0065 | at alpha= | 15 | deg
XFOIL ncrit=9 |  |  |  | L/D Max: | 19.6915 | at alpha= | 10.5 | deg
Re: | 100000 |  |  | Cd Min: | 0.21819 | at alpha= | 20 | deg
Mach: | 0.25 |  |  | Cl=0 at alpha= | 0.066929 | deg
|  |  |  | @ Cl=0.1, Cd= | 0.067062
|  |  |  | @ Cl=0.4, Cd= | 0.06786
|  |  |  | @ Cl=0.6, Cd= | 0.066271
alpha (deg) | Cl | Cd | Cm | Cl/Cd
-13 | -0.1718 | 0.12098 | -0.1179 | -1.4201
-12.5 | -0.2938 | 0.0936 | -0.1339 | -3.1389
-12 | -0.438 | 0.084 | -0.1253 | -5.2143
-11.5 | -0.5124 | 0.08155 | -0.113 | -6.2833
-11 | -0.581 | 0.07899 | -0.1009 | -7.3554
-10.5 | -0.6595 | 0.07634 | -0.0873 | -8.639
-10 | -0.751 | 0.07637 | -0.068 | -9.8337
-9 | -0.9651 | 0.07684 | -0.0174 | -12.5599
-8.5 | -1.0047 | 0.06936 | -0.0071 | -14.4853
-8 | -1.0333 | 0.06284 | 0.0039 | -16.4433
-7.5 | -1.0271 | 0.05698 | 0.0101 | -18.0256
-7 | -1.0139 | 0.05185 | 0.0161 | -19.5545
-6.5 | -0.9834 | 0.04777 | 0.0197 | -20.5861
-6 | -0.9288 | 0.04545 | 0.0191 | -20.4356
-5.5 | -0.8638 | 0.04403 | 0.0171 | -19.6184
-5 | -0.8049 | 0.04269 | 0.0164 | -18.8545
-4.5 | -0.7482 | 0.0416 | 0.0155 | -17.9856
-4 | -0.6965 | 0.04169 | 0.0155 | -16.7066
-3.5 | -0.6659 | 0.04063 | 0.0191 | -16.3894
-3 | -0.6502 | 0.03867 | 0.0254 | -16.8141
-2.5 | -0.6647 | 0.03965 | 0.0438 | -16.7642
-2 | -0.2702 | 0.06129 | -0.0001 | -4.4085
-1.5 | -0.1906 | 0.06222 | -0.0072 | -3.0633
-1 | -0.1057 | 0.06441 | -0.0159 | -1.641
-0.5 | -0.0452 | 0.06435 | -0.0203 | -0.70241
0 | -0.0068 | 0.06475 | -0.0205 | -0.10502
0.5 | 0.044 | 0.06533 | -0.0235 | 0.6735
1 | 0.0778 | 0.06635 | -0.0229 | 1.1726
1.5 | 0.1442 | 0.06848 | -0.0281 | 2.1057
2 | 0.1518 | 0.06876 | -0.022 | 2.2077
2.5 | 0.168 | 0.06911 | -0.0178 | 2.4309
3 | 0.1875 | 0.06972 | -0.0141 | 2.6893
3.5 | 0.206 | 0.0704 | -0.0099 | 2.9261
4 | 0.2385 | 0.07148 | -0.0081 | 3.3366
4.5 | 0.3131 | 0.06864 | -0.0084 | 4.5615
5 | 0.317 | 0.06815 | -0.0017 | 4.6515
5.5 | 0.3625 | 0.06808 | -0.001 | 5.3246
6 | 0.4051 | 0.06783 | 0.0004 | 5.9723
6.5 | 0.4281 | 0.06787 | 0.004 | 6.3076
7 | 0.4668 | 0.0679 | 0.005 | 6.8748
7.5 | 0.5285 | 0.06754 | 0.0031 | 7.825
8 | 0.5913 | 0.0665 | 0.0019 | 8.8917
8.5 | 0.6604 | 0.06468 | 0.0006 | 10.2103
9 | 0.7182 | 0.0626 | 0.0007 | 11.4728
10.5 | 0.868 | 0.04408 | 0.0205 | 19.6915
11 | 0.8434 | 0.04357 | 0.0323 | 19.3574
11.5 | 0.7953 | 0.04677 | 0.0429 | 17.0045
12 | 0.7716 | 0.05217 | 0.0477 | 14.7901
12.5 | 0.7888 | 0.05505 | 0.0501 | 14.3288
13 | 0.8387 | 0.0558 | 0.0515 | 15.0305
13.5 | 0.8932 | 0.05726 | 0.052 | 15.599
14 | 0.9573 | 0.05974 | 0.052 | 16.0244
14.5 | 0.9876 | 0.06415 | 0.0527 | 15.3952
15 | 1.0065 | 0.06973 | 0.0535 | 14.4342
15.5 | 1.0024 | 0.07688 | 0.0546 | 13.0385
16 | 0.9729 | 0.08557 | 0.0551 | 11.3696
16.5 | 0.9025 | 0.09862 | 0.0528 | 9.1513
17 | 0.7979 | 0.12079 | 0.0427 | 6.6057
17.5 | 0.7318 | 0.14362 | 0.0303 | 5.0954
18 | 0.6206 | 0.1906 | 0.0042 | 3.256
18.5 | 0.6796 | 0.19963 | 0.0058 | 3.4043
19 | 0.6454 | 0.2046 | -0.0036 | 3.1544
20 | 0.6715 | 0.21819 | -0.0118 | 3.0776

## 15. Re 100k Mach 0.50 (1)
BIGFOIL.COM POLAR EXPORT
NACA66-320 a=0.5
NACA66-320 a=0.5 |  |  |  | Cl Max: | 1.24 | at alpha= | 20 | deg
JavaFoil+Calcfoil stall+Eppler ext transition |  |  |  | L/D Max: | 37.396 | at alpha= | 4.5 | deg
Re: | 100000 |  |  | Cd Min: | 0.01906 | at alpha= | -1 | deg
Mach: | 0.5 |  |  | Cl=0 at alpha= | -2.0429 | deg
|  |  |  | @ Cl=0.1, Cd= | 0.019104
|  |  |  | @ Cl=0.4, Cd= | 0.019935
|  |  |  | @ Cl=0.6, Cd= | 0.021006
alpha (deg) | Cl | Cd | Cm | Cl/Cd
-20 | -1.021 | 0.35194 | 0.006 | -2.902
-19.5 | -0.993 | 0.35069 | 0.006 | -2.832
-19 | -0.965 | 0.33148 | 0.005 | -2.912
-18.5 | -0.938 | 0.32253 | 0.004 | -2.907
-18 | -0.91 | 0.32402 | 0.003 | -2.809
-17.5 | -0.88 | 0.32013 | 0.002 | -2.748
-17 | -0.852 | 0.30693 | 0.002 | -2.775
-16.5 | -0.824 | 0.29772 | 0.001 | -2.767
-16 | -0.796 | 0.30761 | 0 | -2.588
-15.5 | -0.766 | 0.25979 | 0 | -2.95
-15 | -0.738 | 0.26426 | -0.001 | -2.793
-14.5 | -0.71 | 0.24389 | -0.002 | -2.912
-14 | -0.682 | 0.24078 | -0.002 | -2.833
-13.5 | -0.654 | 0.25204 | -0.003 | -2.595
-13 | -0.626 | 0.22415 | -0.004 | -2.793
-12.5 | -0.596 | 0.22434 | -0.004 | -2.659
-12 | -0.568 | 0.21961 | -0.005 | -2.587
-11.5 | -0.54 | 0.21657 | -0.005 | -2.493
-11 | -0.512 | 0.20018 | -0.006 | -2.556
-10.5 | -0.483 | 0.17434 | -0.007 | -2.773
-10 | -0.455 | 0.16347 | -0.007 | -2.784
-9.5 | -0.426 | 0.13831 | -0.007 | -3.08
-9 | -0.564 | 0.09494 | -0.008 | -5.938
-8.5 | -0.61 | 0.07676 | -0.009 | -7.944
-8 | -0.602 | 0.06988 | -0.01 | -8.612
-7.5 | -0.575 | 0.06248 | -0.011 | -9.199
-7 | -0.537 | 0.05745 | -0.011 | -9.354
-6.5 | -0.493 | 0.05311 | -0.012 | -9.289
-6 | -0.445 | 0.04946 | -0.013 | -8.993
-5.5 | -0.393 | 0.04655 | -0.014 | -8.435
-5 | -0.339 | 0.04389 | -0.015 | -7.714
-4.5 | -0.283 | 0.0417 | -0.016 | -6.792
-4 | -0.227 | 0.03974 | -0.017 | -5.713
-3.5 | -0.203 | 0.0213 | -0.035 | -9.55
-3 | -0.134 | 0.02086 | -0.037 | -6.437
-2.5 | -0.064 | 0.02047 | -0.038 | -3.151
-2 | 0.006 | 0.01919 | -0.038 | 0.292
-1.5 | 0.074 | 0.01913 | -0.04 | 3.871
-1 | 0.143 | 0.01906 | -0.041 | 7.482
-0.5 | 0.211 | 0.01912 | -0.043 | 11.047
0 | 0.279 | 0.01954 | -0.044 | 14.255
0.5 | 0.347 | 0.01974 | -0.046 | 17.561
1 | 0.415 | 0.01999 | -0.047 | 20.741
1.5 | 0.483 | 0.02031 | -0.049 | 23.761
2 | 0.55 | 0.02066 | -0.05 | 26.626
2.5 | 0.618 | 0.02113 | -0.052 | 29.247
3 | 0.686 | 0.02162 | -0.053 | 31.712
3.5 | 0.753 | 0.02218 | -0.055 | 33.953
4 | 0.813 | 0.02277 | -0.056 | 35.714
4.5 | 0.877 | 0.02345 | -0.058 | 37.396
5 | 0.961 | 0.02968 | -0.061 | 32.393
5.5 | 1.023 | 0.03105 | -0.063 | 32.939
6 | 1.081 | 0.0325 | -0.065 | 33.271
6.5 | 0.962 | 0.04771 | -0.033 | 20.171
7 | 1.005 | 0.05164 | -0.032 | 19.468
7.5 | 1.043 | 0.05567 | -0.031 | 18.735
8 | 1.074 | 0.06074 | -0.031 | 17.679
8.5 | 1.089 | 0.06651 | -0.031 | 16.37
9 | 1.081 | 0.07544 | -0.031 | 14.335
9.5 | 1.026 | 0.08503 | -0.031 | 12.069
10 | 0.682 | 0.13239 | -0.028 | 5.151
10.5 | 0.71 | 0.17621 | -0.032 | 4.031
11 | 0.738 | 0.17021 | -0.033 | 4.337
11.5 | 0.766 | 0.18833 | -0.034 | 4.066
12 | 0.795 | 0.19946 | -0.039 | 3.984
12.5 | 0.822 | 0.2034 | -0.039 | 4.043
13 | 0.85 | 0.23718 | -0.04 | 3.582
13.5 | 0.877 | 0.23629 | -0.041 | 3.711
14 | 0.905 | 0.23526 | -0.043 | 3.847
14.5 | 0.934 | 0.26289 | -0.046 | 3.551
15 | 0.961 | 0.26556 | -0.047 | 3.618
15.5 | 0.989 | 0.27517 | -0.049 | 3.593
16 | 1.018 | 0.28922 | -0.052 | 3.519
16.5 | 1.045 | 0.30635 | -0.053 | 3.411
17 | 1.075 | 0.32107 | -0.057 | 3.348
17.5 | 1.102 | 0.32241 | -0.058 | 3.418
18 | 1.129 | 0.32877 | -0.059 | 3.434
18.5 | 1.16 | 0.34868 | -0.063 | 3.326
19 | 1.186 | 0.36136 | -0.064 | 3.283
19.5 | 1.213 | 0.37218 | -0.065 | 3.26
20 | 1.24 | 0.3743 | -0.066 | 3.313

## 16. Re 100k Mach 0.50 (2)
BIGFOIL.COM POLAR EXPORT
NACA66-320 a=0.5
NACA66-320 a=0.5 |  |  |  | Cl Max: | 0.8449 | at alpha= | 10 | deg
XFOIL ncrit=9 |  |  |  | L/D Max: | 14.7016 | at alpha= | 10 | deg
Re: | 100000 |  |  | Cd Min: | 0.12167 | at alpha= | 15 | deg
Mach: | 0.5 |  |  | Cl=0 at alpha= | 0.44301 | deg
|  |  |  | @ Cl=0.1, Cd= | 0.073625
|  |  |  | @ Cl=0.4, Cd= | 0.073188
|  |  |  | @ Cl=0.6, Cd= | 0.073861
alpha (deg) | Cl | Cd | Cm | Cl/Cd
-11 | -0.3093 | 0.11439 | -0.1077 | -2.7039
-10.5 | -0.3488 | 0.10719 | -0.1049 | -3.254
-10 | -0.4232 | 0.09558 | -0.1057 | -4.4277
-9.5 | -0.59 | 0.11678 | -0.0427 | -5.0522
-9 | -0.6728 | 0.09879 | -0.0501 | -6.8104
-8.5 | -0.7488 | 0.08842 | -0.048 | -8.4687
-8 | -0.7962 | 0.08124 | -0.0423 | -9.8006
-7.5 | -0.8486 | 0.07501 | -0.0339 | -11.3132
-7 | -0.9059 | 0.06999 | -0.0221 | -12.9433
-6.5 | -0.9447 | 0.06532 | -0.0112 | -14.4626
-6 | -0.9496 | 0.06045 | -0.0044 | -15.7089
-5.5 | -0.9283 | 0.05604 | 0.0007 | -16.565
-5 | -0.8855 | 0.05255 | 0.0039 | -16.8506
-4.5 | -0.8147 | 0.0502 | 0.003 | -16.2291
-4 | -0.7365 | 0.04882 | 0.0014 | -15.086
-3.5 | -0.674 | 0.04789 | 0.0024 | -14.0739
-3 | -0.627 | 0.04824 | 0.0055 | -12.9975
-2.5 | -0.6198 | 0.04646 | 0.0148 | -13.3405
-2 | -0.662 | 0.0453 | 0.0375 | -14.6137
-1 | -0.1821 | 0.06865 | -0.0068 | -2.6526
-0.5 | -0.1241 | 0.06965 | -0.0093 | -1.7818
0.5 | 0.0075 | 0.07197 | -0.0179 | 0.10421
1 | 0.048 | 0.0724 | -0.0178 | 0.66298
1.5 | 0.0847 | 0.07319 | -0.0169 | 1.1573
2 | 0.1153 | 0.07406 | -0.0145 | 1.5568
3 | 0.22 | 0.07348 | -0.0129 | 2.994
3.5 | 0.235 | 0.07305 | -0.0066 | 3.217
4 | 0.2704 | 0.07302 | -0.0036 | 3.7031
4.5 | 0.3091 | 0.07311 | -0.0009 | 4.2279
5 | 0.317 | 0.07328 | 0.0056 | 4.3259
5.5 | 0.3378 | 0.07339 | 0.0105 | 4.6028
6 | 0.3704 | 0.07334 | 0.0142 | 5.0504
6.5 | 0.4192 | 0.07309 | 0.0157 | 5.7354
7 | 0.4373 | 0.07394 | 0.0195 | 5.9143
7.5 | 0.4874 | 0.07376 | 0.0206 | 6.6079
8 | 0.5503 | 0.0728 | 0.0213 | 7.5591
8.5 | 0.5731 | 0.07407 | 0.0241 | 7.7373
9 | 0.6271 | 0.07365 | 0.0249 | 8.5146
9.5 | 0.769 | 0.06102 | 0.0287 | 12.6024
10 | 0.8449 | 0.05747 | 0.032 | 14.7016
10.5 | 0.8044 | 0.06119 | 0.0418 | 13.1459
11 | 0.7667 | 0.06523 | 0.0501 | 11.7538
11.5 | 0.7467 | 0.06731 | 0.0584 | 11.0934
12 | 0.745 | 0.06769 | 0.0666 | 11.0061
12.5 | 0.7679 | 0.06917 | 0.0714 | 11.1016
13 | 0.793 | 0.07307 | 0.0733 | 10.8526
13.5 | 0.7923 | 0.08027 | 0.0733 | 9.8704
14 | 0.7638 | 0.0909 | 0.0703 | 8.4026
14.5 | 0.722 | 0.10442 | 0.0642 | 6.9144
15 | 0.6704 | 0.12167 | 0.0543 | 5.51

## 17. Re 250k Mach 0.00 (1)
BIGFOIL.COM POLAR EXPORT
NACA66-320 a=0.5
NACA66-320 a=0.5 |  |  |  | Cl Max: | 1.378 | at alpha= | 10.5 | deg
JavaFoil+Calcfoil stall+Eppler ext transition |  |  |  | L/D Max: | 56.665 | at alpha= | 5 | deg
Re: | 250000 |  |  | Cd Min: | 0.0111 | at alpha= | -0.5 | deg
Mach: | 0 |  |  | Cl=0 at alpha= | -2.0417 | deg
|  |  |  | @ Cl=0.1, Cd= | 0.01123
|  |  |  | @ Cl=0.4, Cd= | 0.012296
|  |  |  | @ Cl=0.6, Cd= | 0.013155
alpha (deg) | Cl | Cd | Cm | Cl/Cd
-20 | -1.01 | 0.20477 | 0.004 | -4.934
-19.5 | -1.017 | 0.1978 | 0.004 | -5.144
-19 | -1.023 | 0.18282 | 0.003 | -5.595
-18.5 | -1.026 | 0.17627 | 0.003 | -5.823
-18 | -1.028 | 0.16498 | 0.002 | -6.232
-17.5 | -1.028 | 0.15768 | 0.002 | -6.519
-17 | -1.026 | 0.14808 | 0.001 | -6.925
-16.5 | -1.021 | 0.13861 | 0.001 | -7.366
-16 | -1.014 | 0.13266 | 0 | -7.644
-15.5 | -1.005 | 0.12673 | 0 | -7.93
-15 | -0.993 | 0.11961 | -0.001 | -8.303
-14.5 | -0.979 | 0.11205 | -0.002 | -8.737
-14 | -0.962 | 0.10585 | -0.002 | -9.089
-13.5 | -0.943 | 0.10085 | -0.003 | -9.346
-13 | -0.921 | 0.09461 | -0.003 | -9.731
-12.5 | -0.896 | 0.0895 | -0.004 | -10.015
-12 | -0.869 | 0.08439 | -0.004 | -10.301
-11.5 | -0.84 | 0.07922 | -0.005 | -10.602
-11 | -0.808 | 0.07475 | -0.006 | -10.812
-10.5 | -0.774 | 0.07095 | -0.006 | -10.915
-10 | -0.738 | 0.06679 | -0.007 | -11.058
-9.5 | -0.701 | 0.0625 | -0.007 | -11.214
-9 | -0.661 | 0.05888 | -0.008 | -11.233
-8.5 | -0.62 | 0.05538 | -0.009 | -11.198
-8 | -0.577 | 0.05242 | -0.009 | -11.014
-7.5 | -0.533 | 0.04951 | -0.01 | -10.771
-7 | -0.488 | 0.04674 | -0.011 | -10.436
-6.5 | -0.442 | 0.04418 | -0.012 | -9.995
-6 | -0.394 | 0.04198 | -0.012 | -9.391
-5.5 | -0.418 | 0.01633 | -0.026 | -25.582
-5 | -0.359 | 0.01587 | -0.028 | -22.628
-4.5 | -0.3 | 0.01541 | -0.029 | -19.434
-4 | -0.239 | 0.01505 | -0.03 | -15.917
-3.5 | -0.179 | 0.01467 | -0.032 | -12.192
-3 | -0.118 | 0.01431 | -0.033 | -8.243
-2.5 | -0.055 | 0.01153 | -0.033 | -4.782
-2 | 0.005 | 0.01141 | -0.035 | 0.434
-1.5 | 0.066 | 0.01127 | -0.036 | 5.816
-1 | 0.126 | 0.0112 | -0.037 | 11.267
-0.5 | 0.187 | 0.0111 | -0.039 | 16.882
0 | 0.245 | 0.0119 | -0.04 | 20.56
0.5 | 0.304 | 0.01203 | -0.042 | 25.289
1 | 0.364 | 0.01218 | -0.043 | 29.85
1.5 | 0.423 | 0.01237 | -0.044 | 34.196
2 | 0.482 | 0.01258 | -0.046 | 38.315
2.5 | 0.541 | 0.01288 | -0.047 | 41.975
3 | 0.599 | 0.01315 | -0.049 | 45.572
3.5 | 0.658 | 0.01345 | -0.05 | 48.937
4 | 0.713 | 0.01377 | -0.051 | 51.733
4.5 | 0.769 | 0.01415 | -0.053 | 54.365
5 | 0.825 | 0.01456 | -0.054 | 56.665
5.5 | 0.902 | 0.02073 | -0.057 | 43.526
6 | 0.958 | 0.0215 | -0.059 | 44.558
6.5 | 1.012 | 0.02234 | -0.06 | 45.323
7 | 1.066 | 0.02325 | -0.062 | 45.84
7.5 | 1.118 | 0.02425 | -0.063 | 46.088
8 | 1.168 | 0.02503 | -0.064 | 46.661
8.5 | 1.215 | 0.02621 | -0.066 | 46.359
9 | 1.26 | 0.02739 | -0.067 | 45.991
9.5 | 1.302 | 0.02851 | -0.068 | 45.676
10 | 1.342 | 0.0296 | -0.07 | 45.326
10.5 | 1.378 | 0.03079 | -0.071 | 44.758
11 | 1.191 | 0.072 | -0.034 | 16.541
11.5 | 1.218 | 0.07637 | -0.035 | 15.943
12 | 1.24 | 0.0817 | -0.034 | 15.173
12.5 | 1.261 | 0.08695 | -0.035 | 14.498
13 | 1.277 | 0.09197 | -0.034 | 13.89
13.5 | 1.292 | 0.09778 | -0.034 | 13.211
14 | 1.303 | 0.10327 | -0.036 | 12.621
14.5 | 1.312 | 0.10984 | -0.037 | 11.943
15 | 1.316 | 0.11572 | -0.036 | 11.373
15.5 | 1.318 | 0.12432 | -0.036 | 10.603

## 18. Re 250k Mach 0.00 (2)
BIGFOIL.COM POLAR EXPORT
NACA66-320 a=0.5
NACA66-320 a=0.5 |  |  |  | Cl Max: | 1.1089 | at alpha= | 17.5 | deg
XFOIL ncrit=9 |  |  |  | L/D Max: | 37.8183 | at alpha= | 9.5 | deg
Re: | 250000 |  |  | Cd Min: | 0.15267 | at alpha= | -17 | deg
Mach: | 0 |  |  | Cl=0 at alpha= | 2.0476 | deg
|  |  |  | @ Cl=0.1, Cd= | 0.034299
|  |  |  | @ Cl=0.4, Cd= | 0.03324
|  |  |  | @ Cl=0.6, Cd= | 0.02926
alpha (deg) | Cl | Cd | Cm | Cl/Cd
-17 | -0.3395 | 0.15267 | -0.0772 | -2.2238
-16.5 | -0.3103 | 0.14835 | -0.0784 | -2.0917
-16 | -0.2955 | 0.14243 | -0.0813 | -2.0747
-15.5 | -0.3282 | 0.12838 | -0.0902 | -2.5565
-15 | -0.2988 | 0.12507 | -0.0901 | -2.3891
-14.5 | -0.2865 | 0.11886 | -0.0932 | -2.4104
-14 | -0.3332 | 0.10172 | -0.1035 | -3.2757
-13.5 | -0.3177 | 0.09661 | -0.105 | -3.2885
-13 | -0.4114 | 0.07612 | -0.1167 | -5.4046
-12.5 | -0.4992 | 0.06631 | -0.116 | -7.5283
-12 | -0.724 | 0.04657 | -0.0918 | -15.5465
-11.5 | -0.6771 | 0.04054 | -0.0934 | -16.702
-11 | -0.6461 | 0.03649 | -0.0918 | -17.7062
-10.5 | -0.603 | 0.03343 | -0.0914 | -18.0377
-10 | -0.5521 | 0.0312 | -0.0917 | -17.6955
-9.5 | -0.4891 | 0.02941 | -0.0937 | -16.6304
-9 | -0.4053 | 0.02751 | -0.0987 | -14.7328
-8.5 | -0.352 | 0.0266 | -0.0996 | -13.2331
-8 | -0.3081 | 0.02595 | -0.0992 | -11.8728
-7.5 | -0.2736 | 0.02509 | -0.0973 | -10.9047
-7 | -0.2447 | 0.02437 | -0.0946 | -10.041
-6.5 | -0.2197 | 0.02365 | -0.0908 | -9.2896
-6 | -0.2019 | 0.02357 | -0.0865 | -8.566
-5.5 | -0.2348 | 0.02474 | -0.0747 | -9.4907
-5 | -0.2909 | 0.02453 | -0.0563 | -11.8589
-4.5 | -0.3856 | 0.02933 | -0.0308 | -13.1469
-4 | -0.4171 | 0.02712 | -0.0165 | -15.3798
-3.5 | -0.4633 | 0.02601 | 0.0001 | -17.8124
-3 | -0.442 | 0.02733 | 0.0066 | -16.1727
-2.5 | -0.3787 | 0.02853 | 0.0067 | -13.2737
-2 | -0.3658 | 0.0305 | 0.0143 | -11.9934
-1.5 | -0.3176 | 0.03296 | 0.0185 | -9.6359
-0.5 | -0.1714 | 0.03584 | 0.0165 | -4.7824
0.5 | -0.1672 | 0.03538 | 0.0295 | -4.7258
1 | -0.1091 | 0.03496 | 0.0275 | -3.1207
1.5 | -0.0604 | 0.03488 | 0.0269 | -1.7317
2.5 | 0.0499 | 0.03454 | 0.0249 | 1.4447
3 | 0.1227 | 0.03419 | 0.0216 | 3.5888
3.5 | 0.1459 | 0.0346 | 0.0248 | 4.2168
4 | 0.2177 | 0.03408 | 0.0217 | 6.3879
4.5 | 0.2485 | 0.03442 | 0.0237 | 7.2196
5 | 0.3237 | 0.03359 | 0.0203 | 9.6368
5.5 | 0.3567 | 0.0339 | 0.0221 | 10.5221
6 | 0.4282 | 0.03281 | 0.0198 | 13.0509
6.5 | 0.4678 | 0.03269 | 0.0213 | 14.3102
7 | 0.5436 | 0.03106 | 0.0187 | 17.5016
9 | 0.7911 | 0.02316 | 0.0179 | 34.158
9.5 | 0.8407 | 0.02223 | 0.0194 | 37.8183
10 | 0.8349 | 0.0245 | 0.0266 | 34.0776
10.5 | 0.8141 | 0.02799 | 0.0345 | 29.0854
11 | 0.7907 | 0.03292 | 0.0404 | 24.0188
11.5 | 0.7928 | 0.03811 | 0.041 | 20.8029
12 | 0.8269 | 0.0418 | 0.0379 | 19.7823
12.5 | 0.845 | 0.04469 | 0.0388 | 18.908
13 | 0.8633 | 0.04779 | 0.0397 | 18.0644
13.5 | 0.8868 | 0.05054 | 0.0403 | 17.5465
14 | 0.9135 | 0.05286 | 0.0412 | 17.2815
14.5 | 0.9461 | 0.0549 | 0.0418 | 17.2332
15 | 0.9792 | 0.05695 | 0.0422 | 17.194
15.5 | 1.0196 | 0.05854 | 0.0424 | 17.4172
16 | 1.0695 | 0.06021 | 0.0424 | 17.7628
16.5 | 1.089 | 0.064 | 0.043 | 17.0156
17 | 1.1005 | 0.06849 | 0.0435 | 16.068
17.5 | 1.1089 | 0.07364 | 0.0439 | 15.0584
18 | 1.1058 | 0.08014 | 0.044 | 13.7984
18.5 | 1.0897 | 0.08814 | 0.0434 | 12.3633
19 | 1.0569 | 0.09859 | 0.0413 | 10.7202
19.5 | 0.9913 | 0.11492 | 0.0358 | 8.626
20 | 0.9257 | 0.13359 | 0.0265 | 6.9294

## 19. Re 250k Mach 0.10 (1)
BIGFOIL.COM POLAR EXPORT
NACA66-320 a=0.5
NACA66-320 a=0.5 |  |  |  | Cl Max: | 1.345 | at alpha= | 10 | deg
JavaFoil+Calcfoil stall+Eppler ext transition |  |  |  | L/D Max: | 56.886 | at alpha= | 5 | deg
Re: | 250000 |  |  | Cd Min: | 0.01115 | at alpha= | -0.5 | deg
Mach: | 0.1 |  |  | Cl=0 at alpha= | -2.0417 | deg
|  |  |  | @ Cl=0.1, Cd= | 0.011281
|  |  |  | @ Cl=0.4, Cd= | 0.012361
|  |  |  | @ Cl=0.6, Cd= | 0.013146
alpha (deg) | Cl | Cd | Cm | Cl/Cd
-20 | -0.971 | 0.21216 | 0.004 | -4.578
-19.5 | -0.982 | 0.19719 | 0.004 | -4.978
-19 | -0.99 | 0.18779 | 0.003 | -5.273
-18.5 | -0.997 | 0.17407 | 0.003 | -5.728
-18 | -1.002 | 0.16765 | 0.002 | -5.976
-17.5 | -1.005 | 0.15996 | 0.002 | -6.28
-17 | -1.005 | 0.15229 | 0.001 | -6.601
-16.5 | -1.003 | 0.14355 | 0.001 | -6.989
-16 | -0.999 | 0.13261 | 0 | -7.533
-15.5 | -0.992 | 0.12817 | 0 | -7.74
-15 | -0.983 | 0.11942 | -0.001 | -8.228
-14.5 | -0.97 | 0.11279 | -0.001 | -8.603
-14 | -0.955 | 0.10706 | -0.002 | -8.922
-13.5 | -0.938 | 0.10121 | -0.003 | -9.263
-13 | -0.917 | 0.09445 | -0.003 | -9.709
-12.5 | -0.894 | 0.08926 | -0.004 | -10.013
-12 | -0.868 | 0.08411 | -0.004 | -10.318
-11.5 | -0.84 | 0.08048 | -0.005 | -10.432
-11 | -0.809 | 0.07559 | -0.006 | -10.696
-10.5 | -0.775 | 0.07125 | -0.006 | -10.881
-10 | -0.74 | 0.06662 | -0.007 | -11.105
-9.5 | -0.703 | 0.06264 | -0.007 | -11.214
-9 | -0.663 | 0.05898 | -0.008 | -11.245
-8.5 | -0.622 | 0.05567 | -0.009 | -11.175
-8 | -0.579 | 0.05249 | -0.009 | -11.038
-7.5 | -0.535 | 0.04946 | -0.01 | -10.824
-7 | -0.49 | 0.04675 | -0.011 | -10.484
-6.5 | -0.444 | 0.04433 | -0.012 | -10.005
-6 | -0.396 | 0.04207 | -0.012 | -9.414
-5.5 | -0.42 | 0.01642 | -0.027 | -25.559
-5 | -0.361 | 0.01594 | -0.028 | -22.62
-4.5 | -0.301 | 0.01548 | -0.029 | -19.432
-4 | -0.241 | 0.01511 | -0.031 | -15.919
-3.5 | -0.18 | 0.01472 | -0.032 | -12.211
-3 | -0.118 | 0.01437 | -0.033 | -8.248
-2.5 | -0.055 | 0.0116 | -0.034 | -4.776
-2 | 0.005 | 0.01147 | -0.035 | 0.434
-1.5 | 0.066 | 0.01132 | -0.036 | 5.814
-1 | 0.127 | 0.01125 | -0.038 | 11.266
-0.5 | 0.188 | 0.01115 | -0.039 | 16.867
0 | 0.246 | 0.0119 | -0.04 | 20.675
0.5 | 0.306 | 0.01204 | -0.042 | 25.406
1 | 0.365 | 0.01225 | -0.043 | 29.821
1.5 | 0.425 | 0.01244 | -0.045 | 34.171
2 | 0.484 | 0.01266 | -0.046 | 38.275
2.5 | 0.544 | 0.01289 | -0.047 | 42.174
3 | 0.603 | 0.01316 | -0.049 | 45.787
3.5 | 0.661 | 0.01352 | -0.05 | 48.905
4 | 0.716 | 0.01385 | -0.052 | 51.684
4.5 | 0.773 | 0.01422 | -0.053 | 54.32
5 | 0.829 | 0.01458 | -0.054 | 56.886
5.5 | 0.906 | 0.02086 | -0.058 | 43.451
6 | 0.962 | 0.02167 | -0.059 | 44.408
6.5 | 1.017 | 0.02252 | -0.06 | 45.146
7 | 1.07 | 0.02341 | -0.062 | 45.707
7.5 | 1.122 | 0.02443 | -0.063 | 45.934
8 | 1.172 | 0.0251 | -0.065 | 46.703
8.5 | 1.219 | 0.02648 | -0.066 | 46.051
9 | 1.264 | 0.02767 | -0.067 | 45.689
9.5 | 1.306 | 0.02886 | -0.069 | 45.248
10 | 1.345 | 0.03003 | -0.07 | 44.782
10.5 | 1.165 | 0.06782 | -0.035 | 17.179
11 | 1.192 | 0.0723 | -0.034 | 16.489
11.5 | 1.218 | 0.07667 | -0.035 | 15.884
12 | 1.239 | 0.08184 | -0.033 | 15.138
12.5 | 1.258 | 0.08737 | -0.034 | 14.404
13 | 1.274 | 0.09293 | -0.035 | 13.712
13.5 | 1.286 | 0.09796 | -0.035 | 13.132
14 | 1.296 | 0.10381 | -0.035 | 12.482
14.5 | 1.302 | 0.11103 | -0.036 | 11.724
15 | 1.304 | 0.11618 | -0.036 | 11.225

## 20. Re 250k Mach 0.10 (2)
BIGFOIL.COM POLAR EXPORT
NACA66-320 a=0.5
NACA66-320 a=0.5 |  |  |  | Cl Max: | 1.0922 | at alpha= | 17.5 | deg
XFOIL ncrit=9 |  |  |  | L/D Max: | 37.0292 | at alpha= | 9.5 | deg
Re: | 250000 |  |  | Cd Min: | 0.15363 | at alpha= | -17 | deg
Mach: | 0.1 |  |  | Cl=0 at alpha= | 2.133 | deg
|  |  |  | @ Cl=0.1, Cd= | 0.034635
|  |  |  | @ Cl=0.4, Cd= | 0.033455
|  |  |  | @ Cl=0.6, Cd= | 0.029208
alpha (deg) | Cl | Cd | Cm | Cl/Cd
-17 | -0.3364 | 0.15363 | -0.0774 | -2.1897
-16.5 | -0.307 | 0.14921 | -0.0786 | -2.0575
-16 | -0.2924 | 0.14326 | -0.0815 | -2.041
-15.5 | -0.3235 | 0.12965 | -0.0902 | -2.4952
-15 | -0.2936 | 0.12622 | -0.0902 | -2.3261
-14.5 | -0.3635 | 0.10637 | -0.1057 | -3.4173
-14 | -0.3219 | 0.10404 | -0.1029 | -3.094
-13.5 | -0.3054 | 0.099 | -0.1043 | -3.0848
-13 | -0.3943 | 0.07827 | -0.117 | -5.0377
-12 | -0.7079 | 0.04718 | -0.0955 | -15.0042
-11.5 | -0.6669 | 0.04127 | -0.0963 | -16.1594
-11 | -0.6412 | 0.03718 | -0.0939 | -17.2458
-10.5 | -0.6017 | 0.03399 | -0.0929 | -17.7023
-10 | -0.5538 | 0.03167 | -0.0928 | -17.4866
-9.5 | -0.4902 | 0.02976 | -0.095 | -16.4718
-9 | -0.4067 | 0.02783 | -0.0998 | -14.6137
-8.5 | -0.3513 | 0.02686 | -0.1008 | -13.0789
-8 | -0.3066 | 0.02619 | -0.1004 | -11.7068
-7.5 | -0.271 | 0.02533 | -0.0986 | -10.6988
-7 | -0.2421 | 0.02457 | -0.0957 | -9.8535
-6.5 | -0.217 | 0.02386 | -0.092 | -9.0947
-6 | -0.2008 | 0.02399 | -0.0876 | -8.3702
-5.5 | -0.228 | 0.02502 | -0.0765 | -9.1127
-5 | -0.2823 | 0.02457 | -0.0585 | -11.4896
-4.5 | -0.382 | 0.02955 | -0.0321 | -12.9272
-4 | -0.4111 | 0.02737 | -0.0181 | -15.0201
-3.5 | -0.4183 | 0.02574 | -0.0061 | -16.251
-2 | -0.3721 | 0.03043 | 0.0146 | -12.2281
-1.5 | -0.3179 | 0.03305 | 0.0184 | -9.6188
-1 | -0.242 | 0.03538 | 0.0183 | -6.84
-0.5 | -0.2405 | 0.03627 | 0.0268 | -6.6308
0 | -0.1813 | 0.03587 | 0.0254 | -5.0544
0.5 | -0.1119 | 0.03528 | 0.0221 | -3.1718
1.5 | -0.0774 | 0.03523 | 0.0293 | -2.197
2 | -0.0187 | 0.03499 | 0.0278 | -0.53444
2.5 | 0.0516 | 0.03462 | 0.0249 | 1.4905
3.5 | 0.1477 | 0.03465 | 0.0249 | 4.2626
4.5 | 0.2505 | 0.03446 | 0.0239 | 7.2693
5 | 0.3267 | 0.03361 | 0.0204 | 9.7203
5.5 | 0.3598 | 0.03391 | 0.0221 | 10.6104
6.5 | 0.4712 | 0.03265 | 0.0215 | 14.4319
8 | 0.6609 | 0.02758 | 0.0194 | 23.963
9 | 0.7858 | 0.02366 | 0.0194 | 33.2122
9.5 | 0.8376 | 0.02262 | 0.0207 | 37.0292
10 | 0.8304 | 0.02503 | 0.028 | 33.1762
10.5 | 0.8086 | 0.02865 | 0.0359 | 28.2234
11 | 0.784 | 0.03368 | 0.0419 | 23.2779
11.5 | 0.7885 | 0.03869 | 0.0425 | 20.3799
12 | 0.822 | 0.04229 | 0.0395 | 19.4372
12.5 | 0.8415 | 0.04544 | 0.04 | 18.5189
13 | 0.8607 | 0.04852 | 0.0408 | 17.7391
13.5 | 0.8844 | 0.05131 | 0.0414 | 17.2364
14 | 0.9136 | 0.05343 | 0.0424 | 17.099
14.5 | 0.9458 | 0.0556 | 0.0429 | 17.0108
15 | 0.9793 | 0.0577 | 0.0433 | 16.9723
15.5 | 1.0233 | 0.05915 | 0.0435 | 17.3001
16 | 1.0664 | 0.06145 | 0.0437 | 17.3539
16.5 | 1.0827 | 0.06562 | 0.0444 | 16.4995
17 | 1.0898 | 0.07062 | 0.0449 | 15.4319
17.5 | 1.0922 | 0.07648 | 0.0452 | 14.2809
18 | 1.0813 | 0.08393 | 0.045 | 12.8834
18.5 | 1.0566 | 0.09325 | 0.0436 | 11.3308
19 | 1.0169 | 0.10515 | 0.0403 | 9.6709
19.5 | 0.9537 | 0.12215 | 0.0331 | 7.8076
20 | 0.8893 | 0.14188 | 0.0224 | 6.268

## 21. Re 250k Mach 0.25 (1)
BIGFOIL.COM POLAR EXPORT
NACA66-320 a=0.5
NACA66-320 a=0.5 |  |  |  | Cl Max: | 1.285 | at alpha= | 9 | deg
JavaFoil+Calcfoil stall+Eppler ext transition |  |  |  | L/D Max: | 56.713 | at alpha= | 5 | deg
Re: | 250000 |  |  | Cd Min: | 0.01144 | at alpha= | -0.5 | deg
Mach: | 0.25 |  |  | Cl=0 at alpha= | -2.0403 | deg
|  |  |  | @ Cl=0.1, Cd= | 0.011577
|  |  |  | @ Cl=0.4, Cd= | 0.012618
|  |  |  | @ Cl=0.6, Cd= | 0.013441
alpha (deg) | Cl | Cd | Cm | Cl/Cd
-19.5 | -0.66 | 0.25368 | 0.004 | -2.6
-19 | -0.699 | 0.24311 | 0.003 | -2.876
-18.5 | -0.736 | 0.22009 | 0.003 | -3.344
-18 | -0.769 | 0.20155 | 0.002 | -3.817
-17.5 | -0.799 | 0.19077 | 0.002 | -4.19
-17 | -0.825 | 0.17634 | 0.001 | -4.681
-16.5 | -0.848 | 0.16354 | 0.001 | -5.184
-16 | -0.866 | 0.14941 | 0 | -5.795
-15.5 | -0.88 | 0.13991 | 0 | -6.287
-15 | -0.889 | 0.13134 | -0.001 | -6.769
-14.5 | -0.894 | 0.12443 | -0.001 | -7.183
-14 | -0.894 | 0.11595 | -0.002 | -7.712
-13.5 | -0.89 | 0.1085 | -0.003 | -8.202
-13 | -0.881 | 0.10125 | -0.003 | -8.703
-12.5 | -0.868 | 0.09349 | -0.004 | -9.286
-12 | -0.851 | 0.08843 | -0.005 | -9.622
-11.5 | -0.83 | 0.0831 | -0.005 | -9.985
-11 | -0.805 | 0.0775 | -0.006 | -10.383
-10.5 | -0.776 | 0.07341 | -0.006 | -10.573
-10 | -0.744 | 0.06833 | -0.007 | -10.893
-9.5 | -0.709 | 0.06442 | -0.008 | -11.013
-9 | -0.672 | 0.06014 | -0.008 | -11.175
-8.5 | -0.632 | 0.05649 | -0.009 | -11.195
-8 | -0.59 | 0.05335 | -0.01 | -11.067
-7.5 | -0.547 | 0.05008 | -0.01 | -10.913
-7 | -0.501 | 0.04727 | -0.011 | -10.599
-6.5 | -0.454 | 0.04479 | -0.012 | -10.135
-6 | -0.406 | 0.04229 | -0.013 | -9.605
-5.5 | -0.43 | 0.01684 | -0.027 | -25.516
-5 | -0.369 | 0.01637 | -0.029 | -22.574
-4.5 | -0.308 | 0.01588 | -0.03 | -19.42
-4 | -0.247 | 0.01546 | -0.031 | -15.955
-3.5 | -0.184 | 0.01507 | -0.033 | -12.232
-3 | -0.122 | 0.01472 | -0.034 | -8.255
-2.5 | -0.057 | 0.01189 | -0.034 | -4.778
-2 | 0.005 | 0.01175 | -0.036 | 0.434
-1.5 | 0.067 | 0.01164 | -0.037 | 5.791
-1 | 0.13 | 0.01152 | -0.038 | 11.284
-0.5 | 0.193 | 0.01144 | -0.04 | 16.866
0 | 0.252 | 0.01217 | -0.041 | 20.733
0.5 | 0.314 | 0.01232 | -0.043 | 25.467
1 | 0.375 | 0.01254 | -0.044 | 29.897
1.5 | 0.436 | 0.01273 | -0.046 | 34.245
2 | 0.497 | 0.01297 | -0.047 | 38.327
2.5 | 0.558 | 0.01321 | -0.048 | 42.216
3 | 0.618 | 0.01354 | -0.05 | 45.64
3.5 | 0.679 | 0.01387 | -0.051 | 48.95
4 | 0.735 | 0.01421 | -0.053 | 51.682
4.5 | 0.793 | 0.01461 | -0.054 | 54.258
5 | 0.851 | 0.015 | -0.056 | 56.713
5.5 | 0.929 | 0.02166 | -0.059 | 42.881
6 | 0.986 | 0.02251 | -0.06 | 43.794
6.5 | 1.041 | 0.02345 | -0.062 | 44.396
7 | 1.095 | 0.02448 | -0.063 | 44.722
7.5 | 1.147 | 0.02554 | -0.065 | 44.913
8 | 1.197 | 0.02676 | -0.066 | 44.716
8.5 | 1.242 | 0.02757 | -0.068 | 45.072
9 | 1.285 | 0.02901 | -0.069 | 44.293
9.5 | 1.117 | 0.06123 | -0.034 | 18.243
10 | 1.147 | 0.0653 | -0.035 | 17.564
10.5 | 1.173 | 0.06969 | -0.035 | 16.836
11 | 1.195 | 0.07422 | -0.034 | 16.096
11.5 | 1.212 | 0.07903 | -0.033 | 15.34
12 | 1.226 | 0.08496 | -0.034 | 14.426
12.5 | 1.234 | 0.09121 | -0.034 | 13.532
13 | 1.237 | 0.09639 | -0.034 | 12.835
13.5 | 1.236 | 0.10335 | -0.035 | 11.955
14 | 1.228 | 0.11152 | -0.036 | 11.012

## 22. Re 250k Mach 0.25 (2)
BIGFOIL.COM POLAR EXPORT
NACA66-320 a=0.5
NACA66-320 a=0.5 |  |  |  | Cl Max: | 1.0336 | at alpha= | 16 | deg
XFOIL ncrit=9 |  |  |  | L/D Max: | 32.961 | at alpha= | 9.5 | deg
Re: | 250000 |  |  | Cd Min: | 0.20603 | at alpha= | 20 | deg
Mach: | 0.25 |  |  | Cl=0 at alpha= | 2.1402 | deg
|  |  |  | @ Cl=0.1, Cd= | 0.0355
|  |  |  | @ Cl=0.4, Cd= | 0.034275
|  |  |  | @ Cl=0.6, Cd= | 0.03025
alpha (deg) | Cl | Cd | Cm | Cl/Cd
-17 | -0.32 | 0.15842 | -0.0786 | -2.0199
-16.5 | -0.2914 | 0.15356 | -0.0798 | -1.8976
-16 | -0.2778 | 0.1475 | -0.0827 | -1.8834
-15.5 | -0.2992 | 0.13575 | -0.091 | -2.2041
-15 | -0.2672 | 0.13154 | -0.0918 | -2.0313
-14.5 | -0.2563 | 0.12495 | -0.0952 | -2.0512
-14 | -0.2795 | 0.11263 | -0.1024 | -2.4816
-13.5 | -0.2609 | 0.10747 | -0.1037 | -2.4277
-12.5 | -0.5525 | 0.06069 | -0.1202 | -9.1036
-12 | -0.618 | 0.05124 | -0.113 | -12.0609
-11.5 | -0.6011 | 0.04508 | -0.1114 | -13.3341
-11 | -0.5975 | 0.04079 | -0.107 | -14.6482
-10.5 | -0.582 | 0.03715 | -0.103 | -15.6662
-10 | -0.5505 | 0.03439 | -0.1008 | -16.0076
-9.5 | -0.495 | 0.03189 | -0.1017 | -15.5221
-9 | -0.4245 | 0.02987 | -0.1042 | -14.2116
-8.5 | -0.3493 | 0.02827 | -0.1072 | -12.3559
-8 | -0.3 | 0.02748 | -0.1068 | -10.917
-7.5 | -0.2581 | 0.02669 | -0.1052 | -9.6703
-7 | -0.2289 | 0.02573 | -0.102 | -8.8962
-6.5 | -0.202 | 0.02538 | -0.0985 | -7.959
-6 | -0.1957 | 0.02605 | -0.0931 | -7.5125
-5.5 | -0.2026 | 0.02649 | -0.0843 | -7.6482
-5 | -0.2393 | 0.0251 | -0.0697 | -9.5339
-4.5 | -0.3551 | 0.03038 | -0.0407 | -11.6886
-4 | -0.3771 | 0.02842 | -0.0272 | -13.2688
-3.5 | -0.4373 | 0.02935 | -0.0086 | -14.8995
-3 | -0.4507 | 0.02741 | 0.0046 | -16.4429
-2.5 | -0.4249 | 0.02898 | 0.0104 | -14.6618
-2 | -0.3848 | 0.03076 | 0.0147 | -12.5098
-1.5 | -0.3173 | 0.03343 | 0.017 | -9.4915
-1 | -0.2166 | 0.03677 | 0.0139 | -5.8907
0 | -0.1842 | 0.03712 | 0.026 | -4.9623
0.5 | -0.1682 | 0.0366 | 0.0306 | -4.5956
1 | -0.1014 | 0.03604 | 0.028 | -2.8135
2 | -0.0135 | 0.03558 | 0.0283 | -0.37943
3 | 0.0828 | 0.03552 | 0.0286 | 2.3311
4 | 0.1864 | 0.0354 | 0.028 | 5.2655
5 | 0.2672 | 0.036 | 0.0298 | 7.4222
5.5 | 0.3347 | 0.0353 | 0.0277 | 9.4816
6 | 0.4118 | 0.03409 | 0.0249 | 12.0798
6.5 | 0.4528 | 0.03402 | 0.0266 | 13.3098
7 | 0.5326 | 0.03226 | 0.024 | 16.5096
9 | 0.7888 | 0.02462 | 0.0242 | 32.039
9.5 | 0.8204 | 0.02489 | 0.0279 | 32.961
10 | 0.8062 | 0.02796 | 0.0356 | 28.834
10.5 | 0.7808 | 0.0322 | 0.0433 | 24.2484
11 | 0.754 | 0.03752 | 0.0493 | 20.0959
11.5 | 0.7683 | 0.04159 | 0.05 | 18.4732
12 | 0.8 | 0.04569 | 0.0472 | 17.5093
12.5 | 0.823 | 0.04946 | 0.0463 | 16.6397
13 | 0.8467 | 0.05245 | 0.0468 | 16.143
13.5 | 0.8732 | 0.05525 | 0.0473 | 15.8045
14 | 0.9093 | 0.05714 | 0.0483 | 15.9135
14.5 | 0.9436 | 0.05954 | 0.0489 | 15.8482
15 | 0.9765 | 0.06219 | 0.0494 | 15.7019
15.5 | 1.0241 | 0.06441 | 0.0499 | 15.8997
16 | 1.0336 | 0.06965 | 0.0506 | 14.8399
16.5 | 1.0274 | 0.07643 | 0.0509 | 13.4424
17 | 1.0089 | 0.08478 | 0.0502 | 11.9002
17.5 | 0.985 | 0.09446 | 0.0481 | 10.4277
18 | 0.9504 | 0.10633 | 0.0441 | 8.9382
18.5 | 0.9052 | 0.12094 | 0.0373 | 7.4847
19 | 0.8566 | 0.13794 | 0.0276 | 6.2099
19.5 | 0.8144 | 0.15567 | 0.0172 | 5.2316
20 | 0.7027 | 0.20603 | -0.0066 | 3.4107

## 23. Re 250k Mach 0.50 (1)
BIGFOIL.COM POLAR EXPORT
NACA66-320 a=0.5
NACA66-320 a=0.5 |  |  |  | Cl Max: | 1.24 | at alpha= | 20 | deg
JavaFoil+Calcfoil stall+Eppler ext transition |  |  |  | L/D Max: | 53.721 | at alpha= | 4.5 | deg
Re: | 250000 |  |  | Cd Min: | 0.0127 | at alpha= | -0.5 | deg
Mach: | 0.5 |  |  | Cl=0 at alpha= | -2.0423 | deg
|  |  |  | @ Cl=0.1, Cd= | 0.012813
|  |  |  | @ Cl=0.4, Cd= | 0.013737
|  |  |  | @ Cl=0.6, Cd= | 0.014555
alpha (deg) | Cl | Cd | Cm | Cl/Cd
-20 | -1.022 | 0.27063 | 0.007 | -3.777
-19.5 | -0.993 | 0.26178 | 0.006 | -3.794
-19 | -0.965 | 0.25842 | 0.005 | -3.736
-18.5 | -0.938 | 0.24612 | 0.004 | -3.81
-18 | -0.91 | 0.24542 | 0.003 | -3.708
-17.5 | -0.88 | 0.23479 | 0.002 | -3.747
-17 | -0.852 | 0.23554 | 0.002 | -3.616
-16.5 | -0.824 | 0.22729 | 0.001 | -3.625
-16 | -0.796 | 0.22072 | 0 | -3.607
-15.5 | -0.767 | 0.19905 | 0 | -3.851
-15 | -0.738 | 0.19762 | -0.001 | -3.735
-14.5 | -0.71 | 0.18691 | -0.002 | -3.8
-14 | -0.682 | 0.18366 | -0.003 | -3.715
-13.5 | -0.654 | 0.1867 | -0.003 | -3.503
-13 | -0.626 | 0.1699 | -0.004 | -3.685
-12.5 | -0.597 | 0.16629 | -0.004 | -3.587
-12 | -0.568 | 0.16059 | -0.005 | -3.538
-11.5 | -0.54 | 0.15746 | -0.006 | -3.429
-11 | -0.512 | 0.15102 | -0.006 | -3.388
-10.5 | -0.483 | 0.13227 | -0.007 | -3.655
-10 | -0.455 | 0.12208 | -0.008 | -3.728
-9.5 | -0.426 | 0.10483 | -0.007 | -4.064
-9 | -0.564 | 0.07967 | -0.009 | -7.08
-8.5 | -0.61 | 0.0669 | -0.01 | -9.12
-8 | -0.602 | 0.06025 | -0.01 | -9.991
-7.5 | -0.575 | 0.05476 | -0.011 | -10.498
-7 | -0.537 | 0.0509 | -0.012 | -10.559
-6.5 | -0.493 | 0.04742 | -0.013 | -10.407
-6 | -0.445 | 0.04436 | -0.013 | -10.033
-5.5 | -0.393 | 0.0418 | -0.014 | -9.398
-5 | -0.339 | 0.03951 | -0.015 | -8.577
-4.5 | -0.34 | 0.01779 | -0.033 | -19.135
-4 | -0.273 | 0.01721 | -0.034 | -15.853
-3.5 | -0.204 | 0.01667 | -0.036 | -12.252
-3 | -0.135 | 0.01621 | -0.037 | -8.315
-2.5 | -0.065 | 0.01575 | -0.039 | -4.109
-2 | 0.006 | 0.01298 | -0.039 | 0.436
-1.5 | 0.075 | 0.01286 | -0.041 | 5.819
-1 | 0.144 | 0.01273 | -0.042 | 11.337
-0.5 | 0.214 | 0.0127 | -0.044 | 16.838
0 | 0.28 | 0.01344 | -0.045 | 20.867
0.5 | 0.349 | 0.01361 | -0.047 | 25.632
1 | 0.417 | 0.01378 | -0.049 | 30.262
1.5 | 0.485 | 0.01403 | -0.05 | 34.572
2 | 0.553 | 0.01432 | -0.052 | 38.596
2.5 | 0.621 | 0.01466 | -0.053 | 42.345
3 | 0.688 | 0.01501 | -0.055 | 45.862
3.5 | 0.756 | 0.01542 | -0.056 | 49.042
4 | 0.816 | 0.01587 | -0.058 | 51.445
4.5 | 0.88 | 0.01638 | -0.06 | 53.721
5 | 0.964 | 0.02455 | -0.063 | 39.274
5.5 | 1.026 | 0.02573 | -0.065 | 39.869
6 | 1.084 | 0.02699 | -0.067 | 40.177
6.5 | 1.14 | 0.02839 | -0.068 | 40.149
7 | 1.191 | 0.03002 | -0.07 | 39.668
7.5 | 1.236 | 0.03159 | -0.071 | 39.121
8 | 1.075 | 0.05461 | -0.034 | 19.687
8.5 | 1.089 | 0.05925 | -0.033 | 18.388
9 | 1.082 | 0.06548 | -0.032 | 16.521
9.5 | 1.026 | 0.07303 | -0.032 | 14.054
10 | 0.682 | 0.10605 | -0.029 | 6.431
10.5 | 0.71 | 0.13509 | -0.033 | 5.259
11 | 0.738 | 0.12968 | -0.034 | 5.692
11.5 | 0.766 | 0.1441 | -0.035 | 5.315
12 | 0.795 | 0.15419 | -0.04 | 5.155
12.5 | 0.822 | 0.15786 | -0.04 | 5.209
13 | 0.85 | 0.17354 | -0.041 | 4.896
13.5 | 0.877 | 0.18122 | -0.041 | 4.84
14 | 0.905 | 0.18068 | -0.044 | 5.011
14.5 | 0.934 | 0.19639 | -0.047 | 4.754
15 | 0.961 | 0.20119 | -0.048 | 4.776
15.5 | 0.989 | 0.20496 | -0.05 | 4.825
16 | 1.018 | 0.21547 | -0.053 | 4.724
16.5 | 1.045 | 0.22649 | -0.054 | 4.615
17 | 1.075 | 0.23912 | -0.058 | 4.496
17.5 | 1.102 | 0.23881 | -0.059 | 4.615
18 | 1.129 | 0.24869 | -0.06 | 4.541
18.5 | 1.16 | 0.26869 | -0.063 | 4.316
19 | 1.186 | 0.27516 | -0.064 | 4.312
19.5 | 1.213 | 0.27596 | -0.065 | 4.397
20 | 1.24 | 0.28478 | -0.066 | 4.356

## 24. Re 250k Mach 0.50 (2)
BIGFOIL.COM POLAR EXPORT
NACA66-320 a=0.5
NACA66-320 a=0.5 |  |  |  | Cl Max: | 0.8317 | at alpha= | 14 | deg
XFOIL ncrit=9 |  |  |  | L/D Max: | 23.8165 | at alpha= | 9 | deg
Re: | 250000 |  |  | Cd Min: | 0.21358 | at alpha= | 19 | deg
Mach: | 0.5 |  |  | Cl=0 at alpha= | 2.8852 | deg
|  |  |  | @ Cl=0.1, Cd= | 0.039906
|  |  |  | @ Cl=0.4, Cd= | 0.038657
|  |  |  | @ Cl=0.6, Cd= | 0.035493
alpha (deg) | Cl | Cd | Cm | Cl/Cd
-7 | -0.2122 | 0.03367 | -0.1261 | -6.3023
-6.5 | -0.1813 | 0.03288 | -0.1212 | -5.514
-6 | -0.1561 | 0.03228 | -0.1156 | -4.8358
-5.5 | -0.2449 | 0.03583 | -0.0933 | -6.8351
-5 | -0.2405 | 0.0351 | -0.0843 | -6.8519
-4.5 | -0.3268 | 0.03676 | -0.0608 | -8.8901
-4 | -0.3242 | 0.03598 | -0.0512 | -9.0106
-3.5 | -0.3483 | 0.03563 | -0.0373 | -9.7755
-3 | -0.4011 | 0.03475 | -0.0181 | -11.5424
-2.5 | -0.4552 | 0.03248 | 0.001 | -14.0148
-2 | -0.4763 | 0.03161 | 0.0176 | -15.068
-1.5 | -0.3902 | 0.03507 | 0.0197 | -11.1263
-1 | -0.3566 | 0.03884 | 0.0278 | -9.1813
-0.5 | -0.2611 | 0.04146 | 0.0262 | -6.2976
0.5 | -0.1894 | 0.04146 | 0.0345 | -4.5683
1.5 | -0.1082 | 0.04046 | 0.0394 | -2.6742
2.5 | -0.0527 | 0.04026 | 0.0463 | -1.309
3 | 0.0157 | 0.03968 | 0.0444 | 0.39567
4 | 0.109 | 0.03993 | 0.0452 | 2.7298
4.5 | 0.178 | 0.03939 | 0.0438 | 4.5189
5.5 | 0.3067 | 0.03859 | 0.0425 | 7.9477
6 | 0.3558 | 0.03869 | 0.0435 | 9.1962
6.5 | 0.4091 | 0.03865 | 0.0442 | 10.5847
7.5 | 0.5339 | 0.03757 | 0.0444 | 14.2108
8 | 0.6173 | 0.03495 | 0.0445 | 17.6624
8.5 | 0.7041 | 0.03238 | 0.0447 | 21.7449
9 | 0.7607 | 0.03194 | 0.047 | 23.8165
9.5 | 0.7595 | 0.03494 | 0.0536 | 21.7373
10 | 0.733 | 0.0401 | 0.0604 | 18.2793
10.5 | 0.7039 | 0.04623 | 0.0656 | 15.226
11 | 0.7039 | 0.05088 | 0.0691 | 13.8345
11.5 | 0.7112 | 0.05539 | 0.0716 | 12.8399
12 | 0.7237 | 0.05975 | 0.0735 | 12.1121
12.5 | 0.7478 | 0.06356 | 0.0747 | 11.7653
13 | 0.7854 | 0.06723 | 0.0743 | 11.6823
13.5 | 0.8199 | 0.07245 | 0.0719 | 11.3168
14 | 0.8317 | 0.0789 | 0.0704 | 10.5412
14.5 | 0.8274 | 0.08726 | 0.0681 | 9.482
15 | 0.8122 | 0.09735 | 0.0641 | 8.3431
15.5 | 0.7862 | 0.10954 | 0.058 | 7.1773
16 | 0.7522 | 0.12407 | 0.0492 | 6.0627
16.5 | 0.7113 | 0.14169 | 0.0376 | 5.0201
17 | 0.6785 | 0.16038 | 0.0262 | 4.2306
17.5 | 0.6773 | 0.17284 | 0.0192 | 3.9187
18 | 0.6588 | 0.19457 | 0.0082 | 3.3859
18.5 | 0.6651 | 0.20732 | 0.0011 | 3.2081
19 | 0.6982 | 0.21358 | -0.0008 | 3.269

## 25. Re 500k Mach 0.00 (1)
BIGFOIL.COM POLAR EXPORT
NACA66-320 a=0.5
NACA66-320 a=0.5 |  |  |  | Cl Max: | 1.547 | at alpha= | 14.5 | deg
JavaFoil+Calcfoil stall+Eppler ext transition |  |  |  | L/D Max: | 78.846 | at alpha= | 5 | deg
Re: | 500000 |  |  | Cd Min: | 0.00792 | at alpha= | -0.5 | deg
Mach: | 0 |  |  | Cl=0 at alpha= | -2.041 | deg
|  |  |  | @ Cl=0.1, Cd= | 0.0079887
|  |  |  | @ Cl=0.4, Cd= | 0.0088812
|  |  |  | @ Cl=0.6, Cd= | 0.00948
alpha (deg) | Cl | Cd | Cm | Cl/Cd
-20 | -1.011 | 0.18748 | 0.004 | -5.394
-19.5 | -1.018 | 0.17629 | 0.004 | -5.776
-19 | -1.024 | 0.16788 | 0.004 | -6.098
-18.5 | -1.027 | 0.16221 | 0.003 | -6.333
-18 | -1.029 | 0.15175 | 0.002 | -6.781
-17.5 | -1.029 | 0.14576 | 0.002 | -7.059
-17 | -1.026 | 0.13785 | 0.001 | -7.446
-16.5 | -1.022 | 0.12882 | 0.001 | -7.934
-16 | -1.015 | 0.1238 | 0 | -8.199
-15.5 | -1.006 | 0.11651 | 0 | -8.632
-15 | -0.994 | 0.10999 | -0.001 | -9.037
-14.5 | -0.98 | 0.10443 | -0.002 | -9.384
-14 | -0.963 | 0.09977 | -0.002 | -9.654
-13.5 | -0.943 | 0.09392 | -0.003 | -10.045
-13 | -0.921 | 0.08871 | -0.003 | -10.387
-12.5 | -0.897 | 0.08322 | -0.004 | -10.78
-12 | -0.87 | 0.07872 | -0.005 | -11.053
-11.5 | -0.841 | 0.07465 | -0.005 | -11.26
-11 | -0.809 | 0.07091 | -0.006 | -11.409
-10.5 | -0.775 | 0.06663 | -0.006 | -11.63
-10 | -0.739 | 0.06287 | -0.007 | -11.755
-9.5 | -0.702 | 0.05896 | -0.008 | -11.901
-9 | -0.663 | 0.05532 | -0.009 | -11.984
-8.5 | -0.622 | 0.05202 | -0.01 | -11.956
-8 | -0.579 | 0.04906 | -0.011 | -11.806
-7.5 | -0.644 | 0.01585 | -0.022 | -40.62
-7 | -0.59 | 0.01527 | -0.023 | -38.616
-6.5 | -0.534 | 0.01482 | -0.024 | -36.058
-6 | -0.477 | 0.01433 | -0.026 | -33.321
-5.5 | -0.419 | 0.01387 | -0.027 | -30.214
-5 | -0.36 | 0.01345 | -0.028 | -26.771
-4.5 | -0.3 | 0.01304 | -0.03 | -23.041
-4 | -0.24 | 0.0127 | -0.031 | -18.916
-3.5 | -0.179 | 0.01236 | -0.033 | -14.524
-3 | -0.118 | 0.012 | -0.034 | -9.863
-2.5 | -0.056 | 0.00818 | -0.035 | -6.872
-2 | 0.005 | 0.00809 | -0.036 | 0.624
-1.5 | 0.067 | 0.00801 | -0.038 | 8.349
-1 | 0.129 | 0.00797 | -0.039 | 16.169
-0.5 | 0.191 | 0.00792 | -0.041 | 24.134
0 | 0.249 | 0.00858 | -0.042 | 28.973
0.5 | 0.309 | 0.00869 | -0.043 | 35.589
1 | 0.369 | 0.00881 | -0.045 | 41.942
1.5 | 0.43 | 0.00895 | -0.046 | 47.978
2 | 0.49 | 0.00912 | -0.048 | 53.683
2.5 | 0.549 | 0.00931 | -0.049 | 59.037
3 | 0.609 | 0.00951 | -0.05 | 64.014
3.5 | 0.668 | 0.00974 | -0.052 | 68.571
4 | 0.723 | 0.00985 | -0.053 | 73.382
4.5 | 0.781 | 0.01034 | -0.055 | 75.515
5 | 0.837 | 0.01061 | -0.056 | 78.846
5.5 | 0.905 | 0.01802 | -0.058 | 50.184
6 | 0.96 | 0.01874 | -0.06 | 51.258
6.5 | 1.015 | 0.0195 | -0.061 | 52.06
7 | 1.068 | 0.02029 | -0.062 | 52.669
7.5 | 1.12 | 0.02117 | -0.063 | 52.914
8 | 1.171 | 0.02196 | -0.065 | 53.298
8.5 | 1.218 | 0.02298 | -0.066 | 53.008
9 | 1.263 | 0.02396 | -0.067 | 52.72
9.5 | 1.306 | 0.02499 | -0.069 | 52.24
10 | 1.345 | 0.02597 | -0.07 | 51.797
10.5 | 1.382 | 0.02717 | -0.071 | 50.854
11 | 1.415 | 0.02827 | -0.072 | 50.07
11.5 | 1.445 | 0.02958 | -0.074 | 48.874
12 | 1.472 | 0.0309 | -0.075 | 47.631
12.5 | 1.495 | 0.03237 | -0.076 | 46.179
13 | 1.514 | 0.0336 | -0.077 | 45.065
13.5 | 1.298 | 0.09125 | -0.042 | 14.226
14 | 1.54 | 0.03716 | -0.079 | 41.454
14.5 | 1.547 | 0.03917 | -0.08 | 39.489
15 | 1.319 | 0.10812 | -0.04 | 12.2
15.5 | 1.321 | 0.11539 | -0.041 | 11.451
16 | 1.32 | 0.12091 | -0.041 | 10.916
16.5 | 1.317 | 0.12743 | -0.042 | 10.332
17 | 1.309 | 0.13523 | -0.042 | 9.68
17.5 | 1.297 | 0.14186 | -0.043 | 9.141
18 | 1.281 | 0.14994 | -0.043 | 8.542
18.5 | 1.262 | 0.15764 | -0.043 | 8.008
19 | 1.241 | 0.16697 | -0.041 | 7.433
19.5 | 1.22 | 0.17421 | -0.043 | 7.004

## 26. Re 500k Mach 0.00 (2)
BIGFOIL.COM POLAR EXPORT
NACA66-320 a=0.5
NACA66-320 a=0.5 |  |  |  | Cl Max: | 1.1429 | at alpha= | 19 | deg
XFOIL ncrit=9 |  |  |  | L/D Max: | 75.4371 | at alpha= | 6.5 | deg
Re: | 500000 |  |  | Cd Min: | 0.17306 | at alpha= | -18.5 | deg
Mach: | 0 |  |  | Cl=0 at alpha= | -1.7946 | deg
|  |  |  | @ Cl=0.1, Cd= | 0.014917
|  |  |  | @ Cl=0.4, Cd= | 0.014975
|  |  |  | @ Cl=0.6, Cd= | 0.014531
alpha (deg) | Cl | Cd | Cm | Cl/Cd
-18.5 | -0.373 | 0.17306 | -0.0564 | -2.1553
-18 | -0.36 | 0.16668 | -0.0601 | -2.1598
-17.5 | -0.3795 | 0.15213 | -0.0679 | -2.4946
-16.5 | -0.3403 | 0.14295 | -0.0726 | -2.3806
-16 | -0.3943 | 0.11925 | -0.0852 | -3.3065
-15.5 | -0.378 | 0.11473 | -0.087 | -3.2947
-15 | -0.3745 | 0.10707 | -0.0908 | -3.4977
-14.5 | -0.7959 | 0.04813 | -0.1012 | -16.5365
-14 | -0.8095 | 0.04434 | -0.0966 | -18.2567
-13.5 | -0.8101 | 0.04011 | -0.0927 | -20.197
-13 | -0.7929 | 0.03601 | -0.0903 | -22.0189
-12.5 | -0.7605 | 0.03274 | -0.0891 | -23.2285
-12 | -0.714 | 0.02998 | -0.0895 | -23.8159
-11.5 | -0.6663 | 0.02799 | -0.0898 | -23.8049
-11 | -0.6167 | 0.02634 | -0.0902 | -23.4131
-10.5 | -0.5669 | 0.02494 | -0.0905 | -22.7306
-10 | -0.5202 | 0.02377 | -0.0904 | -21.8847
-9.5 | -0.4741 | 0.02273 | -0.09 | -20.8579
-9 | -0.4276 | 0.02152 | -0.0897 | -19.8699
-8.5 | -0.3905 | 0.02029 | -0.0881 | -19.2459
-8 | -0.3544 | 0.01936 | -0.0863 | -18.3058
-7.5 | -0.3185 | 0.01857 | -0.0844 | -17.1513
-7 | -0.2855 | 0.01763 | -0.0822 | -16.194
-6.5 | -0.2511 | 0.01685 | -0.0799 | -14.9021
-6 | -0.2156 | 0.01617 | -0.0777 | -13.3333
-5.5 | -0.1821 | 0.01547 | -0.0751 | -11.7712
-5 | -0.1869 | 0.01364 | -0.0662 | -13.7023
-4.5 | -0.2128 | 0.01243 | -0.0523 | -17.1199
-4 | -0.2306 | 0.01124 | -0.0391 | -20.516
-3.5 | -0.1848 | 0.01166 | -0.0376 | -15.8491
-3 | -0.1352 | 0.01229 | -0.0367 | -11.0008
-2.5 | -0.0832 | 0.01305 | -0.036 | -6.3755
-2 | -0.0251 | 0.01384 | -0.0363 | -1.8136
-1.5 | 0.036 | 0.01467 | -0.0369 | 2.454
-1 | 0.0908 | 0.01492 | -0.0373 | 6.0858
-0.5 | 0.1454 | 0.0149 | -0.0379 | 9.7584
0 | 0.181 | 0.01534 | -0.0355 | 11.7992
0.5 | 0.2264 | 0.01549 | -0.0346 | 14.6159
1 | 0.2815 | 0.01537 | -0.0354 | 18.3149
1.5 | 0.3414 | 0.01517 | -0.0369 | 22.5049
2 | 0.4046 | 0.01496 | -0.0391 | 27.0455
2.5 | 0.427 | 0.01566 | -0.0342 | 27.2669
3 | 0.4865 | 0.01538 | -0.0356 | 31.632
3.5 | 0.5564 | 0.01487 | -0.0388 | 37.4176
4 | 0.631 | 0.01429 | -0.0428 | 44.1568
4.5 | 0.6618 | 0.01446 | -0.0391 | 45.7676
5 | 0.7473 | 0.0131 | -0.0445 | 57.0458
5.5 | 0.7962 | 0.01256 | -0.0434 | 63.3917
6 | 0.849 | 0.01177 | -0.0429 | 72.1325
6.5 | 0.863 | 0.01144 | -0.0351 | 75.4371
7 | 0.8702 | 0.01182 | -0.0269 | 73.621
7.5 | 0.8761 | 0.0126 | -0.0191 | 69.5317
8 | 0.868 | 0.01437 | -0.0097 | 60.4036
8.5 | 0.8425 | 0.01726 | 0.0011 | 48.8123
9 | 0.8227 | 0.0204 | 0.0102 | 40.3284
9.5 | 0.8091 | 0.02372 | 0.0176 | 34.1105
10 | 0.7991 | 0.02713 | 0.0239 | 29.4545
10.5 | 0.7897 | 0.0308 | 0.0297 | 25.6396
11 | 0.8071 | 0.03309 | 0.0325 | 24.3911
11.5 | 0.8294 | 0.03518 | 0.0347 | 23.5759
12 | 0.846 | 0.03764 | 0.0374 | 22.4761
12.5 | 0.8677 | 0.03978 | 0.0395 | 21.8125
13 | 0.8885 | 0.04225 | 0.0411 | 21.0296
13.5 | 0.9223 | 0.0462 | 0.0377 | 19.9632
14 | 0.9508 | 0.04904 | 0.0369 | 19.3883
14.5 | 0.9713 | 0.05209 | 0.0376 | 18.6466
15 | 0.9916 | 0.05512 | 0.0382 | 17.9898
15.5 | 1.0126 | 0.05786 | 0.0393 | 17.5009
16 | 1.0346 | 0.06094 | 0.0395 | 16.9774
16.5 | 1.0565 | 0.06403 | 0.0397 | 16.5001
17 | 1.0759 | 0.06744 | 0.0397 | 15.9534
17.5 | 1.0962 | 0.07079 | 0.0397 | 15.4852
18 | 1.1201 | 0.07371 | 0.0397 | 15.196
18.5 | 1.1385 | 0.07748 | 0.0397 | 14.6941
19 | 1.1429 | 0.08301 | 0.0389 | 13.7682
19.5 | 1.1409 | 0.08954 | 0.0376 | 12.7418
20 | 1.1359 | 0.09667 | 0.0357 | 11.7503

## 27. Re 500k Mach 0.10 (1)
BIGFOIL.COM POLAR EXPORT
NACA66-320 a=0.5
NACA66-320 a=0.5 |  |  |  | Cl Max: | 1.53 | at alpha= | 14 | deg
JavaFoil+Calcfoil stall+Eppler ext transition |  |  |  | L/D Max: | 78.389 | at alpha= | 5 | deg
Re: | 500000 |  |  | Cd Min: | 0.00796 | at alpha= | -0.5 | deg
Mach: | 0.1 |  |  | Cl=0 at alpha= | -2.041 | deg
|  |  |  | @ Cl=0.1, Cd= | 0.0080287
|  |  |  | @ Cl=0.4, Cd= | 0.0089313
|  |  |  | @ Cl=0.6, Cd= | 0.009528
alpha (deg) | Cl | Cd | Cm | Cl/Cd
-20 | -0.972 | 0.1926 | 0.004 | -5.047
-19.5 | -0.982 | 0.18031 | 0.004 | -5.448
-19 | -0.991 | 0.17424 | 0.003 | -5.688
-18.5 | -0.998 | 0.16205 | 0.003 | -6.159
-18 | -1.003 | 0.15567 | 0.002 | -6.441
-17.5 | -1.005 | 0.14611 | 0.002 | -6.881
-17 | -1.006 | 0.13975 | 0.001 | -7.2
-16.5 | -1.004 | 0.1305 | 0.001 | -7.694
-16 | -1 | 0.12538 | 0 | -7.976
-15.5 | -0.993 | 0.11754 | 0 | -8.447
-15 | -0.983 | 0.11104 | -0.001 | -8.856
-14.5 | -0.971 | 0.10651 | -0.002 | -9.119
-14 | -0.956 | 0.10041 | -0.002 | -9.523
-13.5 | -0.938 | 0.09451 | -0.003 | -9.929
-13 | -0.918 | 0.08919 | -0.003 | -10.292
-12.5 | -0.895 | 0.08332 | -0.004 | -10.736
-12 | -0.869 | 0.07901 | -0.005 | -10.994
-11.5 | -0.84 | 0.07511 | -0.005 | -11.187
-11 | -0.809 | 0.0709 | -0.006 | -11.412
-10.5 | -0.776 | 0.0667 | -0.006 | -11.629
-10 | -0.74 | 0.06278 | -0.007 | -11.793
-9.5 | -0.703 | 0.05923 | -0.008 | -11.871
-9 | -0.664 | 0.0555 | -0.009 | -11.973
-8.5 | -0.623 | 0.05239 | -0.01 | -11.898
-8 | -0.581 | 0.04928 | -0.011 | -11.792
-7.5 | -0.646 | 0.01593 | -0.022 | -40.568
-7 | -0.592 | 0.01545 | -0.023 | -38.315
-6.5 | -0.536 | 0.0149 | -0.024 | -36.002
-6 | -0.479 | 0.0144 | -0.026 | -33.298
-5.5 | -0.421 | 0.01395 | -0.027 | -30.177
-5 | -0.362 | 0.01352 | -0.029 | -26.757
-4.5 | -0.302 | 0.01309 | -0.03 | -23.055
-4 | -0.241 | 0.01275 | -0.031 | -18.923
-3.5 | -0.18 | 0.0124 | -0.033 | -14.543
-3 | -0.119 | 0.01204 | -0.034 | -9.868
-2.5 | -0.056 | 0.00823 | -0.035 | -6.86
-2 | 0.005 | 0.00814 | -0.036 | 0.623
-1.5 | 0.067 | 0.00805 | -0.038 | 8.343
-1 | 0.129 | 0.00801 | -0.039 | 16.166
-0.5 | 0.192 | 0.00796 | -0.041 | 24.14
0 | 0.25 | 0.00859 | -0.042 | 29.098
0.5 | 0.311 | 0.00871 | -0.044 | 35.691
1 | 0.371 | 0.00886 | -0.045 | 41.887
1.5 | 0.432 | 0.00901 | -0.046 | 47.915
2 | 0.492 | 0.00917 | -0.048 | 53.606
2.5 | 0.552 | 0.00936 | -0.049 | 58.979
3 | 0.612 | 0.00957 | -0.051 | 63.881
3.5 | 0.671 | 0.00981 | -0.052 | 68.407
4 | 0.726 | 0.00977 | -0.053 | 74.336
4.5 | 0.784 | 0.01038 | -0.055 | 75.498
5 | 0.84 | 0.01072 | -0.056 | 78.389
5.5 | 0.909 | 0.01819 | -0.058 | 49.953
6 | 0.965 | 0.01888 | -0.06 | 51.086
6.5 | 1.019 | 0.01962 | -0.061 | 51.962
7 | 1.073 | 0.02043 | -0.062 | 52.526
7.5 | 1.125 | 0.02132 | -0.064 | 52.757
8 | 1.175 | 0.02222 | -0.065 | 52.887
8.5 | 1.223 | 0.02316 | -0.066 | 52.778
9 | 1.267 | 0.02416 | -0.068 | 52.448
9.5 | 1.309 | 0.02523 | -0.069 | 51.895
10 | 1.348 | 0.02631 | -0.07 | 51.256
10.5 | 1.384 | 0.02744 | -0.071 | 50.456
11 | 1.417 | 0.02859 | -0.073 | 49.557
11.5 | 1.446 | 0.02988 | -0.074 | 48.392
12 | 1.471 | 0.03122 | -0.075 | 47.131
12.5 | 1.492 | 0.0328 | -0.076 | 45.493
13 | 1.509 | 0.03439 | -0.077 | 43.885
13.5 | 1.293 | 0.09157 | -0.042 | 14.119
14 | 1.53 | 0.03764 | -0.08 | 40.638
14.5 | 1.529 | 0.04023 | -0.08 | 38.019
15 | 1.309 | 0.10904 | -0.042 | 12.005
15.5 | 1.306 | 0.1153 | -0.04 | 11.324
16 | 1.303 | 0.12347 | -0.042 | 10.549
16.5 | 1.295 | 0.12944 | -0.041 | 10.004
17 | 1.284 | 0.13599 | -0.041 | 9.439
17.5 | 1.268 | 0.14395 | -0.043 | 8.806
18 | 1.248 | 0.15137 | -0.042 | 8.242
18.5 | 1.225 | 0.16024 | -0.042 | 7.646
19 | 1.201 | 0.16867 | -0.042 | 7.12

## 28. Re 500k Mach 0.10 (2)
BIGFOIL.COM POLAR EXPORT
NACA66-320 a=0.5
NACA66-320 a=0.5 |  |  |  | Cl Max: | 1.129 | at alpha= | 19 | deg
XFOIL ncrit=9 |  |  |  | L/D Max: | 73.6629 | at alpha= | 6.5 | deg
Re: | 500000 |  |  | Cd Min: | 0.17385 | at alpha= | -18.5 | deg
Mach: | 0.1 |  |  | Cl=0 at alpha= | -1.7902 | deg
|  |  |  | @ Cl=0.1, Cd= | 0.015062
|  |  |  | @ Cl=0.4, Cd= | 0.015116
|  |  |  | @ Cl=0.6, Cd= | 0.014653
alpha (deg) | Cl | Cd | Cm | Cl/Cd
-18.5 | -0.3712 | 0.17385 | -0.0565 | -2.1352
-18 | -0.358 | 0.16751 | -0.0602 | -2.1372
-17.5 | -0.3769 | 0.15321 | -0.068 | -2.46
-17 | -0.3534 | 0.14948 | -0.0697 | -2.3642
-16.5 | -0.3365 | 0.14403 | -0.0727 | -2.3363
-16 | -0.3868 | 0.12133 | -0.085 | -3.188
-15.5 | -0.3688 | 0.11709 | -0.0866 | -3.1497
-15 | -0.3616 | 0.11025 | -0.0899 | -3.2798
-14.5 | -0.7637 | 0.04962 | -0.1051 | -15.391
-14 | -0.7848 | 0.0454 | -0.1006 | -17.2863
-13.5 | -0.7905 | 0.04108 | -0.0965 | -19.2429
-13 | -0.7801 | 0.03699 | -0.0934 | -21.0895
-12.5 | -0.7552 | 0.03364 | -0.0913 | -22.4495
-12 | -0.7138 | 0.03071 | -0.0911 | -23.2432
-11.5 | -0.6675 | 0.02854 | -0.0911 | -23.3882
-11 | -0.6183 | 0.02675 | -0.0914 | -23.114
-10.5 | -0.5682 | 0.02527 | -0.0917 | -22.4852
-10 | -0.5206 | 0.02404 | -0.0916 | -21.6556
-9.5 | -0.4736 | 0.02296 | -0.0913 | -20.6272
-9 | -0.4264 | 0.02181 | -0.0909 | -19.5507
-8.5 | -0.3881 | 0.0205 | -0.0894 | -18.9317
-8 | -0.3518 | 0.01957 | -0.0876 | -17.9765
-7.5 | -0.3159 | 0.01874 | -0.0857 | -16.857
-7 | -0.2824 | 0.01781 | -0.0834 | -15.8563
-6.5 | -0.2483 | 0.017 | -0.0812 | -14.6059
-6 | -0.2125 | 0.01632 | -0.079 | -13.0208
-5.5 | -0.1788 | 0.01562 | -0.0763 | -11.4469
-5 | -0.1807 | 0.01381 | -0.0679 | -13.0847
-4.5 | -0.2078 | 0.01257 | -0.0538 | -16.5314
-4 | -0.2316 | 0.0113 | -0.0395 | -20.4956
-3.5 | -0.1872 | 0.01174 | -0.0377 | -15.9455
-3 | -0.137 | 0.01237 | -0.0368 | -11.0752
-2.5 | -0.0844 | 0.01315 | -0.0362 | -6.4183
-2 | -0.0258 | 0.01394 | -0.0364 | -1.8508
-1.5 | 0.0357 | 0.01476 | -0.037 | 2.4187
-1 | 0.0915 | 0.01505 | -0.0375 | 6.0797
-0.5 | 0.1433 | 0.01512 | -0.0376 | 9.4775
0 | 0.176 | 0.01557 | -0.0346 | 11.3038
0.5 | 0.2246 | 0.01563 | -0.0343 | 14.3698
1 | 0.2811 | 0.01548 | -0.0352 | 18.1589
1.5 | 0.3422 | 0.01527 | -0.0369 | 22.41
2 | 0.4059 | 0.0151 | -0.0391 | 26.8808
2.5 | 0.4227 | 0.01585 | -0.0332 | 26.6688
3 | 0.4861 | 0.01549 | -0.0352 | 31.3815
3.5 | 0.5582 | 0.01495 | -0.0387 | 37.3378
4 | 0.6342 | 0.01441 | -0.0429 | 44.0111
4.5 | 0.6593 | 0.01462 | -0.0381 | 45.0958
5 | 0.7515 | 0.01315 | -0.0446 | 57.1483
5.5 | 0.7956 | 0.01267 | -0.0426 | 62.794
6 | 0.8461 | 0.01192 | -0.0415 | 70.9815
6.5 | 0.8567 | 0.01163 | -0.0331 | 73.6629
7 | 0.863 | 0.01214 | -0.0248 | 71.0873
7.5 | 0.8722 | 0.01288 | -0.0175 | 67.7174
8 | 0.8638 | 0.01471 | -0.0082 | 58.722
8.5 | 0.8384 | 0.01766 | 0.0026 | 47.4745
9 | 0.8184 | 0.02087 | 0.0115 | 39.2142
9.5 | 0.8051 | 0.02422 | 0.0188 | 33.2411
10 | 0.795 | 0.0277 | 0.0251 | 28.7004
10.5 | 0.7867 | 0.03135 | 0.0308 | 25.0941
11 | 0.8051 | 0.03364 | 0.0335 | 23.9328
11.5 | 0.8278 | 0.03573 | 0.0357 | 23.1682
12 | 0.8437 | 0.0383 | 0.0384 | 22.0287
12.5 | 0.8659 | 0.04047 | 0.0405 | 21.3961
13 | 0.8851 | 0.04305 | 0.0423 | 20.5598
13.5 | 0.9167 | 0.04698 | 0.0394 | 19.5126
14.5 | 0.9679 | 0.05309 | 0.0387 | 18.2313
15 | 0.9883 | 0.05616 | 0.0393 | 17.5979
15.5 | 1.0103 | 0.05891 | 0.0404 | 17.1499
16 | 1.0327 | 0.06201 | 0.0406 | 16.6538
16.5 | 1.0541 | 0.06522 | 0.0409 | 16.1622
17 | 1.0736 | 0.06872 | 0.0409 | 15.6228
17.5 | 1.0933 | 0.07222 | 0.0408 | 15.1385
18 | 1.1206 | 0.07484 | 0.041 | 14.9733
18.5 | 1.1283 | 0.08002 | 0.0407 | 14.1002
19 | 1.129 | 0.08616 | 0.0396 | 13.1035
19.5 | 1.1223 | 0.0935 | 0.0379 | 12.0032
20 | 1.1123 | 0.10157 | 0.0354 | 10.9511

## 29. Re 500k Mach 0.25 (1)
BIGFOIL.COM POLAR EXPORT
NACA66-320 a=0.5
NACA66-320 a=0.5 |  |  |  | Cl Max: | 1.438 | at alpha= | 11.5 | deg
JavaFoil+Calcfoil stall+Eppler ext transition |  |  |  | L/D Max: | 77.44 | at alpha= | 5 | deg
Re: | 500000 |  |  | Cd Min: | 0.00816 | at alpha= | -0.5 | deg
Mach: | 0.25 |  |  | Cl=0 at alpha= | -2.0397 | deg
|  |  |  | @ Cl=0.1, Cd= | 0.0082461
|  |  |  | @ Cl=0.4, Cd= | 0.009146
|  |  |  | @ Cl=0.6, Cd= | 0.0097582
alpha (deg) | Cl | Cd | Cm | Cl/Cd
-19 | -0.7 | 0.20928 | 0.003 | -3.342
-18.5 | -0.736 | 0.19426 | 0.003 | -3.791
-18 | -0.77 | 0.17811 | 0.002 | -4.322
-17.5 | -0.8 | 0.16795 | 0.002 | -4.763
-17 | -0.826 | 0.15635 | 0.001 | -5.283
-16.5 | -0.848 | 0.14829 | 0.001 | -5.721
-16 | -0.867 | 0.13789 | 0 | -6.284
-15.5 | -0.88 | 0.12675 | 0 | -6.944
-15 | -0.89 | 0.12062 | -0.001 | -7.377
-14.5 | -0.894 | 0.11274 | -0.002 | -7.933
-14 | -0.895 | 0.10607 | -0.002 | -8.438
-13.5 | -0.891 | 0.09948 | -0.003 | -8.954
-13 | -0.882 | 0.09324 | -0.003 | -9.458
-12.5 | -0.869 | 0.08807 | -0.004 | -9.865
-12 | -0.852 | 0.08201 | -0.005 | -10.385
-11.5 | -0.83 | 0.0769 | -0.005 | -10.798
-11 | -0.805 | 0.07247 | -0.006 | -11.113
-10.5 | -0.777 | 0.06853 | -0.007 | -11.334
-10 | -0.745 | 0.06407 | -0.007 | -11.625
-9.5 | -0.71 | 0.0604 | -0.008 | -11.754
-9 | -0.673 | 0.05662 | -0.009 | -11.878
-8.5 | -0.633 | 0.05329 | -0.01 | -11.883
-8 | -0.592 | 0.05002 | -0.011 | -11.83
-7.5 | -0.659 | 0.01652 | -0.022 | -39.878
-7 | -0.605 | 0.01595 | -0.024 | -37.902
-6.5 | -0.548 | 0.01536 | -0.025 | -35.704
-6 | -0.491 | 0.01487 | -0.026 | -32.985
-5.5 | -0.431 | 0.01433 | -0.028 | -30.081
-5 | -0.371 | 0.01388 | -0.029 | -26.698
-4.5 | -0.309 | 0.01344 | -0.031 | -23.014
-4 | -0.247 | 0.01305 | -0.032 | -18.951
-3.5 | -0.185 | 0.0127 | -0.033 | -14.558
-3 | -0.122 | 0.01237 | -0.035 | -9.856
-2.5 | -0.058 | 0.00846 | -0.036 | -6.834
-2 | 0.005 | 0.00836 | -0.037 | 0.621
-1.5 | 0.069 | 0.00828 | -0.039 | 8.307
-1 | 0.133 | 0.00821 | -0.04 | 16.16
-0.5 | 0.197 | 0.00816 | -0.042 | 24.147
0 | 0.256 | 0.00882 | -0.043 | 29.074
0.5 | 0.319 | 0.00894 | -0.045 | 35.67
1 | 0.381 | 0.0091 | -0.046 | 41.82
1.5 | 0.443 | 0.00925 | -0.047 | 47.839
2 | 0.504 | 0.00944 | -0.049 | 53.451
2.5 | 0.566 | 0.00963 | -0.05 | 58.76
3 | 0.627 | 0.00986 | -0.052 | 63.638
3.5 | 0.688 | 0.01012 | -0.053 | 68.038
4 | 0.744 | 0.0104 | -0.055 | 71.545
4.5 | 0.803 | 0.01038 | -0.056 | 77.437
5 | 0.861 | 0.01112 | -0.058 | 77.44
5.5 | 0.931 | 0.01893 | -0.06 | 49.201
6 | 0.988 | 0.01968 | -0.061 | 50.21
6.5 | 1.044 | 0.0205 | -0.063 | 50.911
7 | 1.098 | 0.02138 | -0.064 | 51.336
7.5 | 1.15 | 0.02232 | -0.065 | 51.517
8 | 1.2 | 0.02341 | -0.067 | 51.246
8.5 | 1.246 | 0.02439 | -0.068 | 51.068
9 | 1.288 | 0.02549 | -0.069 | 50.531
9.5 | 1.327 | 0.02666 | -0.071 | 49.788
10 | 1.362 | 0.02794 | -0.072 | 48.756
10.5 | 1.393 | 0.02927 | -0.073 | 47.585
11 | 1.418 | 0.03062 | -0.075 | 46.316
11.5 | 1.438 | 0.03189 | -0.076 | 45.101
12 | 1.229 | 0.07943 | -0.038 | 15.468
12.5 | 1.237 | 0.08494 | -0.038 | 14.562
13 | 1.239 | 0.0909 | -0.037 | 13.632
13.5 | 1.238 | 0.09696 | -0.039 | 12.769
14 | 1.23 | 0.10359 | -0.04 | 11.877
14.5 | 1.217 | 0.10878 | -0.04 | 11.188
15 | 1.198 | 0.11698 | -0.039 | 10.237
15.5 | 1.173 | 0.12665 | -0.039 | 9.262
16 | 1.143 | 0.13476 | -0.039 | 8.483
16.5 | 1.108 | 0.14263 | -0.039 | 7.77

## 30. Re 500k Mach 0.25 (2)
BIGFOIL.COM POLAR EXPORT
NACA66-320 a=0.5
NACA66-320 a=0.5 |  |  |  | Cl Max: | 1.0649 | at alpha= | 18 | deg
XFOIL ncrit=9 |  |  |  | L/D Max: | 67.3381 | at alpha= | 6.5 | deg
Re: | 500000 |  |  | Cd Min: | 0.1545 | at alpha= | -17 | deg
Mach: | 0.25 |  |  | Cl=0 at alpha= | -1.7655 | deg
|  |  |  | @ Cl=0.1, Cd= | 0.016474
|  |  |  | @ Cl=0.4, Cd= | 0.016573
|  |  |  | @ Cl=0.6, Cd= | 0.015745
alpha (deg) | Cl | Cd | Cm | Cl/Cd
-17 | -0.3381 | 0.1545 | -0.0706 | -2.1883
-16.5 | -0.3188 | 0.14922 | -0.0735 | -2.1364
-16 | -0.3379 | 0.13505 | -0.0822 | -2.502
-15.5 | -0.3336 | 0.12628 | -0.0858 | -2.6417
-15 | -0.3184 | 0.1206 | -0.0885 | -2.6401
-14.5 | -0.4866 | 0.0752 | -0.1129 | -6.4707
-14 | -0.5413 | 0.06312 | -0.1173 | -8.5757
-13.5 | -0.5985 | 0.05328 | -0.1169 | -11.2331
-13 | -0.6498 | 0.04515 | -0.1129 | -14.392
-12.5 | -0.6771 | 0.03944 | -0.1076 | -17.1678
-12 | -0.6775 | 0.03537 | -0.1032 | -19.1547
-11.5 | -0.6547 | 0.0321 | -0.1007 | -20.3956
-11 | -0.6178 | 0.0295 | -0.0993 | -20.9424
-10.5 | -0.5727 | 0.02739 | -0.0986 | -20.9091
-10 | -0.5228 | 0.02566 | -0.0983 | -20.3741
-9.5 | -0.4726 | 0.02428 | -0.0979 | -19.4646
-9 | -0.4233 | 0.02314 | -0.0974 | -18.293
-8.5 | -0.3762 | 0.02173 | -0.0965 | -17.3125
-8 | -0.3382 | 0.02072 | -0.0947 | -16.3224
-7.5 | -0.3012 | 0.01971 | -0.0927 | -15.2816
-7 | -0.264 | 0.01887 | -0.0907 | -13.9905
-6.5 | -0.2328 | 0.01784 | -0.0877 | -13.0493
-6 | -0.1953 | 0.01717 | -0.0855 | -11.3745
-5.5 | -0.1608 | 0.01641 | -0.0828 | -9.7989
-5 | -0.1493 | 0.0149 | -0.0764 | -10.0201
-4.5 | -0.175 | 0.01325 | -0.0633 | -13.2075
-4 | -0.21 | 0.01231 | -0.0471 | -17.0593
-3.5 | -0.1987 | 0.01225 | -0.0386 | -16.2204
-3 | -0.1488 | 0.01275 | -0.0372 | -11.6706
-2.5 | -0.0917 | 0.01364 | -0.0367 | -6.7229
-2 | -0.0295 | 0.01442 | -0.0371 | -2.0458
-1.5 | 0.0334 | 0.0153 | -0.0377 | 2.183
-1 | 0.0848 | 0.01611 | -0.0368 | 5.2638
-0.5 | 0.1061 | 0.01662 | -0.0318 | 6.3839
0 | 0.1608 | 0.01645 | -0.0321 | 9.7751
0.5 | 0.2184 | 0.01629 | -0.0329 | 13.407
1 | 0.2825 | 0.01604 | -0.0348 | 17.6122
2 | 0.3456 | 0.01689 | -0.0276 | 20.4618
2.5 | 0.4159 | 0.01648 | -0.0304 | 25.2367
3 | 0.4919 | 0.01598 | -0.0343 | 30.7822
4 | 0.5746 | 0.01598 | -0.0298 | 35.9574
4.5 | 0.6631 | 0.01516 | -0.0357 | 43.7401
5 | 0.68 | 0.01513 | -0.0286 | 44.9438
5.5 | 0.8046 | 0.01306 | -0.0401 | 61.608
6 | 0.8183 | 0.01277 | -0.0319 | 64.0799
6.5 | 0.8424 | 0.01251 | -0.0258 | 67.3381
7 | 0.8329 | 0.01383 | -0.0155 | 60.2242
7.5 | 0.8517 | 0.01454 | -0.0097 | 58.5763
8 | 0.8414 | 0.01665 | -0.0002 | 50.5345
8.5 | 0.8184 | 0.01981 | 0.0098 | 41.3125
9 | 0.7998 | 0.02328 | 0.0182 | 34.3557
9.5 | 0.7859 | 0.02689 | 0.0253 | 29.2265
10 | 0.7725 | 0.03086 | 0.0316 | 25.0324
10.5 | 0.7746 | 0.03416 | 0.0361 | 22.6756
11 | 0.7954 | 0.0366 | 0.0386 | 21.7322
11.5 | 0.8178 | 0.03893 | 0.0409 | 21.0069
12 | 0.8345 | 0.0418 | 0.0433 | 19.9641
12.5 | 0.8539 | 0.04455 | 0.0455 | 19.1672
13 | 0.8694 | 0.04758 | 0.0477 | 18.2724
13.5 | 0.8875 | 0.05115 | 0.0486 | 17.3509
14 | 0.9316 | 0.055 | 0.0438 | 16.9382
14.5 | 0.9515 | 0.05834 | 0.0447 | 16.3096
15 | 0.9744 | 0.06145 | 0.0455 | 15.8568
15.5 | 0.9982 | 0.06461 | 0.0462 | 15.4496
16 | 1.0188 | 0.0683 | 0.0465 | 14.9165
16.5 | 1.0362 | 0.07246 | 0.0466 | 14.3003
17 | 1.0492 | 0.07717 | 0.0464 | 13.596
17.5 | 1.0592 | 0.0824 | 0.0459 | 12.8544
18 | 1.0649 | 0.08829 | 0.0454 | 12.0614
18.5 | 1.0442 | 0.09794 | 0.0427 | 10.6616
19 | 1.0234 | 0.10821 | 0.0387 | 9.4575
19.5 | 0.9932 | 0.12051 | 0.033 | 8.2416
20 | 0.9585 | 0.13445 | 0.0253 | 7.129

## 31. Re 500k Mach 0.50 (1)
BIGFOIL.COM POLAR EXPORT
NACA66-320 a=0.5
NACA66-320 a=0.5 |  |  |  | Cl Max: | 1.292 | at alpha= | 8.5 | deg
JavaFoil+Calcfoil stall+Eppler ext transition |  |  |  | L/D Max: | 72.955 | at alpha= | 4.5 | deg
Re: | 500000 |  |  | Cd Min: | 0.00913 | at alpha= | -0.5 | deg
Mach: | 0.5 |  |  | Cl=0 at alpha= | -2.0423 | deg
|  |  |  | @ Cl=0.1, Cd= | 0.0092528
|  |  |  | @ Cl=0.4, Cd= | 0.010129
|  |  |  | @ Cl=0.6, Cd= | 0.01078
alpha (deg) | Cl | Cd | Cm | Cl/Cd
-20 | -1.023 | 0.22798 | 0.007 | -4.489
-19.5 | -0.993 | 0.22018 | 0.006 | -4.511
-19 | -0.965 | 0.2176 | 0.005 | -4.437
-18.5 | -0.938 | 0.21093 | 0.004 | -4.446
-18 | -0.91 | 0.20365 | 0.003 | -4.469
-17.5 | -0.88 | 0.20035 | 0.003 | -4.392
-17 | -0.852 | 0.19544 | 0.002 | -4.359
-16.5 | -0.824 | 0.18977 | 0.001 | -4.342
-16 | -0.796 | 0.18971 | 0 | -4.196
-15.5 | -0.767 | 0.17104 | 0 | -4.483
-15 | -0.738 | 0.16604 | -0.001 | -4.446
-14.5 | -0.71 | 0.15623 | -0.002 | -4.546
-14 | -0.682 | 0.15261 | -0.003 | -4.471
-13.5 | -0.654 | 0.15655 | -0.003 | -4.178
-13 | -0.626 | 0.14535 | -0.004 | -4.307
-12.5 | -0.597 | 0.13964 | -0.004 | -4.273
-12 | -0.568 | 0.13672 | -0.005 | -4.156
-11.5 | -0.54 | 0.13356 | -0.006 | -4.043
-11 | -0.512 | 0.12575 | -0.006 | -4.07
-10.5 | -0.484 | 0.11022 | -0.007 | -4.387
-10 | -0.455 | 0.10404 | -0.008 | -4.375
-9.5 | -0.426 | 0.09119 | -0.008 | -4.674
-9 | -0.564 | 0.07121 | -0.009 | -7.926
-8.5 | -0.61 | 0.0607 | -0.01 | -10.057
-8 | -0.602 | 0.05561 | -0.011 | -10.827
-7.5 | -0.575 | 0.05081 | -0.011 | -11.318
-7 | -0.538 | 0.04734 | -0.012 | -11.358
-6.5 | -0.494 | 0.04434 | -0.013 | -11.136
-6 | -0.446 | 0.04142 | -0.015 | -10.769
-5.5 | -0.473 | 0.01631 | -0.031 | -28.974
-5 | -0.408 | 0.01569 | -0.032 | -25.993
-4.5 | -0.341 | 0.0151 | -0.034 | -22.605
-4 | -0.274 | 0.01457 | -0.035 | -18.778
-3.5 | -0.205 | 0.01407 | -0.037 | -14.554
-3 | -0.135 | 0.01364 | -0.038 | -9.907
-2.5 | -0.065 | 0.0132 | -0.04 | -4.917
-2 | 0.006 | 0.00939 | -0.041 | 0.612
-1.5 | 0.076 | 0.00929 | -0.042 | 8.189
-1 | 0.147 | 0.00918 | -0.044 | 15.999
-0.5 | 0.218 | 0.00913 | -0.046 | 23.851
0 | 0.284 | 0.00986 | -0.047 | 28.858
0.5 | 0.353 | 0.01002 | -0.049 | 35.269
1 | 0.422 | 0.01018 | -0.05 | 41.502
1.5 | 0.491 | 0.01039 | -0.052 | 47.249
2 | 0.559 | 0.01062 | -0.054 | 52.696
2.5 | 0.628 | 0.01089 | -0.055 | 57.643
3 | 0.696 | 0.01119 | -0.057 | 62.163
3.5 | 0.764 | 0.01153 | -0.058 | 66.216
4 | 0.824 | 0.01192 | -0.06 | 69.14
4.5 | 0.89 | 0.01219 | -0.062 | 72.955
5 | 0.966 | 0.02141 | -0.064 | 45.139
5.5 | 1.028 | 0.02252 | -0.066 | 45.642
6 | 1.087 | 0.02367 | -0.068 | 45.923
6.5 | 1.143 | 0.02492 | -0.069 | 45.855
7 | 1.194 | 0.0263 | -0.071 | 45.389
7.5 | 1.239 | 0.02772 | -0.072 | 44.693
8 | 1.275 | 0.02943 | -0.074 | 43.325
8.5 | 1.292 | 0.0312 | -0.076 | 41.405
9 | 1.083 | 0.06138 | -0.035 | 17.637
9.5 | 1.027 | 0.06747 | -0.034 | 15.221
10 | 0.682 | 0.08529 | -0.031 | 8
10.5 | 0.711 | 0.11435 | -0.034 | 6.214
11 | 0.738 | 0.11115 | -0.034 | 6.642
11.5 | 0.766 | 0.1213 | -0.035 | 6.314
12 | 0.795 | 0.12787 | -0.04 | 6.216
12.5 | 0.822 | 0.13135 | -0.04 | 6.261
13 | 0.85 | 0.14377 | -0.041 | 5.91
13.5 | 0.877 | 0.14911 | -0.041 | 5.882

## 32. Re 500k Mach 0.50 (2)
BIGFOIL.COM POLAR EXPORT
NACA66-320 a=0.5
NACA66-320 a=0.5 |  |  |  | Cl Max: | 0.0992 | at alpha= | 1.5 | deg
XFOIL ncrit=9 |  |  |  | L/D Max: | 4.2448 | at alpha= | 1.5 | deg
Re: | 500000 |  |  | Cd Min: | 0.02386 | at alpha= | 1 | deg
Mach: | 0.5 |  |  | Cl=0 at alpha= | 0.74439 | deg
|  |  |  | @ Cl=0.1, Cd= | 0.02337
|  |  |  | @ Cl=0.4, Cd= | 0.02337
|  |  |  | @ Cl=0.6, Cd= | 0.02337
alpha (deg) | Cl | Cd | Cm | Cl/Cd
-1.5 | -0.2591 | 0.02146 | 0.0022 | -12.0736
-1 | -0.1988 | 0.02274 | 0.0044 | -8.7423
-0.5 | -0.1256 | 0.0234 | 0.0043 | -5.3675
1 | 0.0258 | 0.02386 | 0.0088 | 1.0813
1.5 | 0.0992 | 0.02337 | 0.0068 | 4.2448

## 33. Re 750k Mach 0.00 (1)
BIGFOIL.COM POLAR EXPORT
NACA66-320 a=0.5
NACA66-320 a=0.5 |  |  |  | Cl Max: | 1.555 | at alpha= | 15 | deg
JavaFoil+Calcfoil stall+Eppler ext transition |  |  |  | L/D Max: | 99.698 | at alpha= | 5 | deg
Re: | 750000 |  |  | Cd Min: | 0.00665 | at alpha= | -1 | deg
Mach: | 0 |  |  | Cl=0 at alpha= | -2.0403 | deg
|  |  |  | @ Cl=0.1, Cd= | 0.0066548
|  |  |  | @ Cl=0.4, Cd= | 0.0071105
|  |  |  | @ Cl=0.6, Cd= | 0.0077307
alpha (deg) | Cl | Cd | Cm | Cl/Cd
-20 | -1.012 | 0.17891 | 0.005 | -5.656
-19.5 | -1.019 | 0.16862 | 0.004 | -6.043
-19 | -1.024 | 0.16093 | 0.004 | -6.366
-18.5 | -1.028 | 0.15469 | 0.003 | -6.646
-18 | -1.03 | 0.14558 | 0.003 | -7.074
-17.5 | -1.03 | 0.13817 | 0.002 | -7.452
-17 | -1.027 | 0.13216 | 0.001 | -7.772
-16.5 | -1.023 | 0.12533 | 0.001 | -8.162
-16 | -1.016 | 0.11901 | 0 | -8.536
-15.5 | -1.007 | 0.11233 | 0 | -8.965
-15 | -0.995 | 0.10678 | -0.001 | -9.322
-14.5 | -0.982 | 0.10051 | -0.002 | -9.77
-14 | -0.965 | 0.09533 | -0.002 | -10.125
-13.5 | -0.945 | 0.09058 | -0.003 | -10.434
-13 | -0.923 | 0.0854 | -0.004 | -10.813
-12.5 | -0.899 | 0.08051 | -0.004 | -11.166
-12 | -0.872 | 0.07573 | -0.005 | -11.519
-11.5 | -0.842 | 0.07216 | -0.006 | -11.669
-11 | -0.81 | 0.06836 | -0.006 | -11.852
-10.5 | -0.776 | 0.06439 | -0.007 | -12.056
-10 | -0.74 | 0.06074 | -0.008 | -12.191
-9.5 | -0.845 | 0.01701 | -0.016 | -49.663
-9 | -0.798 | 0.01639 | -0.018 | -48.674
-8.5 | -0.749 | 0.01548 | -0.019 | -48.37
-8 | -0.698 | 0.01512 | -0.02 | -46.15
-7.5 | -0.645 | 0.01457 | -0.022 | -44.284
-7 | -0.591 | 0.01401 | -0.023 | -42.176
-6.5 | -0.535 | 0.01355 | -0.025 | -39.498
-6 | -0.478 | 0.01308 | -0.026 | -36.569
-5.5 | -0.42 | 0.01265 | -0.027 | -33.196
-5 | -0.361 | 0.01225 | -0.029 | -29.445
-4.5 | -0.301 | 0.01187 | -0.03 | -25.372
-4 | -0.241 | 0.01154 | -0.032 | -20.857
-3.5 | -0.18 | 0.01122 | -0.033 | -16.033
-3 | -0.119 | 0.01088 | -0.034 | -10.895
-2.5 | -0.057 | 0.00671 | -0.036 | -8.486
-2 | 0.005 | 0.00668 | -0.037 | 0.765
-1.5 | 0.068 | 0.00666 | -0.039 | 10.153
-1 | 0.13 | 0.00665 | -0.04 | 19.597
-0.5 | 0.193 | 0.00665 | -0.042 | 29.068
0 | 0.252 | 0.00703 | -0.043 | 35.795
0.5 | 0.313 | 0.00711 | -0.044 | 44.018
1 | 0.374 | 0.0072 | -0.046 | 51.937
1.5 | 0.435 | 0.00699 | -0.047 | 62.267
2 | 0.496 | 0.00752 | -0.049 | 65.935
2.5 | 0.556 | 0.00765 | -0.05 | 72.72
3 | 0.616 | 0.00776 | -0.051 | 79.425
3.5 | 0.676 | 0.00793 | -0.053 | 85.245
4 | 0.732 | 0.00814 | -0.054 | 89.914
4.5 | 0.79 | 0.00834 | -0.055 | 94.748
5 | 0.848 | 0.00851 | -0.057 | 99.698
5.5 | 0.906 | 0.01664 | -0.058 | 54.444
6 | 0.962 | 0.01732 | -0.06 | 55.521
6.5 | 1.017 | 0.01803 | -0.061 | 56.384
7 | 1.07 | 0.01876 | -0.062 | 57.039
7.5 | 1.122 | 0.01958 | -0.064 | 57.302
8 | 1.173 | 0.02035 | -0.065 | 57.625
8.5 | 1.22 | 0.02128 | -0.066 | 57.32
9 | 1.265 | 0.02219 | -0.067 | 57.02
9.5 | 1.308 | 0.02313 | -0.069 | 56.521
10 | 1.347 | 0.02407 | -0.07 | 55.984
10.5 | 1.384 | 0.02517 | -0.071 | 54.981
11 | 1.418 | 0.02624 | -0.072 | 54.017
11.5 | 1.448 | 0.02742 | -0.074 | 52.807
12 | 1.475 | 0.02878 | -0.075 | 51.244
12.5 | 1.498 | 0.03014 | -0.076 | 49.696
13 | 1.517 | 0.03147 | -0.077 | 48.198
13.5 | 1.532 | 0.03309 | -0.078 | 46.307
14 | 1.544 | 0.03475 | -0.079 | 44.423
14.5 | 1.551 | 0.03653 | -0.081 | 42.464
15 | 1.555 | 0.03823 | -0.082 | 40.678
15.5 | 1.554 | 0.04035 | -0.083 | 38.523
16 | 1.55 | 0.04271 | -0.083 | 36.294
16.5 | 1.541 | 0.04569 | -0.084 | 33.72
17 | 1.403 | 0.08862 | -0.072 | 15.833
17.5 | 1.314 | 0.13059 | -0.055 | 10.062
18 | 1.287 | 0.14297 | -0.049 | 9.002
18.5 | 1.267 | 0.15077 | -0.048 | 8.402
19 | 1.243 | 0.15991 | -0.044 | 7.775
19.5 | 1.223 | 0.16724 | -0.047 | 7.312
20 | 1.2 | 0.17647 | -0.048 | 6.799

## 34. Re 750k Mach 0.00 (2)
BIGFOIL.COM POLAR EXPORT
NACA66-320 a=0.5
NACA66-320 a=0.5 |  |  |  | Cl Max: | 1.1568 | at alpha= | 20 | deg
XFOIL ncrit=9 |  |  |  | L/D Max: | 100.71 | at alpha= | 6 | deg
Re: | 750000 |  |  | Cd Min: | 0.19172 | at alpha= | -20 | deg
Mach: | 0 |  |  | Cl=0 at alpha= | -1.9282 | deg
|  |  |  | @ Cl=0.1, Cd= | 0.01008
|  |  |  | @ Cl=0.4, Cd= | 0.010344
|  |  |  | @ Cl=0.6, Cd= | 0.010191
alpha (deg) | Cl | Cd | Cm | Cl/Cd
-20 | -0.4145 | 0.19172 | -0.0437 | -2.162
-19 | -0.4059 | 0.17392 | -0.0534 | -2.3338
-18.5 | -0.388 | 0.16879 | -0.0565 | -2.2987
-18 | -0.3716 | 0.16339 | -0.0597 | -2.2743
-17.5 | -0.6115 | 0.09287 | -0.0927 | -6.5845
-17 | -0.6972 | 0.07278 | -0.1035 | -9.5796
-16.5 | -0.7479 | 0.06147 | -0.1067 | -12.1669
-16 | -0.791 | 0.05271 | -0.1066 | -15.0066
-15.5 | -0.8171 | 0.0464 | -0.1046 | -17.6099
-15 | -0.8298 | 0.04148 | -0.1017 | -20.0048
-14.5 | -0.8276 | 0.03776 | -0.099 | -21.9174
-14 | -0.8193 | 0.03497 | -0.0961 | -23.4287
-13.5 | -0.8018 | 0.03239 | -0.0936 | -24.7546
-13 | -0.7815 | 0.03045 | -0.091 | -25.665
-12.5 | -0.7318 | 0.02762 | -0.0918 | -26.4953
-12 | -0.6842 | 0.02587 | -0.0921 | -26.4476
-11.5 | -0.6439 | 0.02449 | -0.0914 | -26.2924
-11 | -0.6036 | 0.02324 | -0.0906 | -25.9725
-10.5 | -0.5639 | 0.02209 | -0.0897 | -25.5274
-10 | -0.5245 | 0.02105 | -0.0886 | -24.9169
-9.5 | -0.4848 | 0.02013 | -0.0875 | -24.0835
-9 | -0.4495 | 0.0189 | -0.0857 | -23.7831
-8.5 | -0.4174 | 0.01778 | -0.0835 | -23.4758
-8 | -0.3811 | 0.01693 | -0.0817 | -22.5103
-7.5 | -0.344 | 0.01612 | -0.0799 | -21.34
-7 | -0.3055 | 0.01543 | -0.0782 | -19.7991
-6.5 | -0.2718 | 0.01455 | -0.0757 | -18.6804
-6 | -0.2319 | 0.01398 | -0.0741 | -16.588
-5.5 | -0.1951 | 0.01333 | -0.0718 | -14.6362
-5 | -0.1652 | 0.01249 | -0.0683 | -13.2266
-4.5 | -0.1741 | 0.01106 | -0.0578 | -15.7414
-4 | -0.1817 | 0.00989 | -0.0469 | -18.3721
-3.5 | -0.1732 | 0.00864 | -0.0387 | -20.0463
-3 | -0.1196 | 0.0088 | -0.0387 | -13.5909
-2.5 | -0.0646 | 0.00911 | -0.0389 | -7.0911
-2 | -0.0082 | 0.0094 | -0.0394 | -0.87234
-1.5 | 0.0489 | 0.00979 | -0.0399 | 4.9949
-1 | 0.1087 | 0.01013 | -0.0409 | 10.7305
-0.5 | 0.1667 | 0.01023 | -0.042 | 16.2952
0 | 0.2248 | 0.01031 | -0.0434 | 21.8041
0.5 | 0.2805 | 0.01042 | -0.0443 | 26.9194
1 | 0.3356 | 0.01035 | -0.0451 | 32.4251
1.5 | 0.3912 | 0.01035 | -0.0459 | 37.7971
2 | 0.4484 | 0.01031 | -0.0469 | 43.4918
2.5 | 0.5086 | 0.01021 | -0.0484 | 49.8139
3 | 0.5703 | 0.01026 | -0.0503 | 55.5848
3.5 | 0.622 | 0.01014 | -0.0502 | 61.3412
4 | 0.6791 | 0.00998 | -0.0511 | 68.0461
4.5 | 0.7396 | 0.00953 | -0.0524 | 77.6076
5 | 0.7938 | 0.00921 | -0.0526 | 86.1889
5.5 | 0.8411 | 0.00897 | -0.0514 | 93.7681
6 | 0.8792 | 0.00873 | -0.0483 | 100.7102
6.5 | 0.8899 | 0.00885 | -0.04 | 100.5537
7 | 0.8719 | 0.0102 | -0.0273 | 85.4804
7.5 | 0.8419 | 0.01268 | -0.0142 | 66.3959
8 | 0.8188 | 0.01548 | -0.0035 | 52.8941
8.5 | 0.8015 | 0.01849 | 0.0055 | 43.3478
9 | 0.7947 | 0.02138 | 0.0124 | 37.1703
9.5 | 0.7908 | 0.0243 | 0.0185 | 32.5432
10 | 0.7884 | 0.02741 | 0.024 | 28.7632
10.5 | 0.8075 | 0.02954 | 0.0268 | 27.3358
11 | 0.8332 | 0.03132 | 0.0289 | 26.6028
11.5 | 0.8584 | 0.03325 | 0.0308 | 25.8165
12 | 0.8831 | 0.0352 | 0.0327 | 25.0881
12.5 | 0.9079 | 0.0372 | 0.0344 | 24.4059
13 | 0.9275 | 0.0396 | 0.0365 | 23.4217
13.5 | 0.9435 | 0.04226 | 0.0387 | 22.3261
14 | 0.9686 | 0.04471 | 0.0395 | 21.6641
15 | 1.0278 | 0.05162 | 0.0355 | 19.9109
15.5 | 1.0389 | 0.05545 | 0.0367 | 18.7358
16.5 | 1.0759 | 0.06223 | 0.0372 | 17.2891
17 | 1.0918 | 0.06602 | 0.0373 | 16.5374
17.5 | 1.1062 | 0.07002 | 0.0372 | 15.7983
18 | 1.1197 | 0.0742 | 0.0368 | 15.0903
18.5 | 1.1329 | 0.07812 | 0.037 | 14.502
19 | 1.1438 | 0.08287 | 0.036 | 13.8023
19.5 | 1.1506 | 0.08838 | 0.0347 | 13.0188
20 | 1.1568 | 0.09397 | 0.0331 | 12.3103

## 35. Re 750k Mach 0.10 (1)
BIGFOIL.COM POLAR EXPORT
NACA66-320 a=0.5
NACA66-320 a=0.5 |  |  |  | Cl Max: | 1.54 | at alpha= | 15 | deg
JavaFoil+Calcfoil stall+Eppler ext transition |  |  |  | L/D Max: | 99.712 | at alpha= | 5 | deg
Re: | 750000 |  |  | Cd Min: | 0.00667 | at alpha= | -1 | deg
Mach: | 0.1 |  |  | Cl=0 at alpha= | -2.0403 | deg
|  |  |  | @ Cl=0.1, Cd= | 0.0066749
|  |  |  | @ Cl=0.4, Cd= | 0.0071474
|  |  |  | @ Cl=0.6, Cd= | 0.0077793
alpha (deg) | Cl | Cd | Cm | Cl/Cd
-20 | -0.973 | 0.18015 | 0.005 | -5.399
-19.5 | -0.983 | 0.17275 | 0.004 | -5.691
-19 | -0.992 | 0.16346 | 0.004 | -6.067
-18.5 | -0.999 | 0.15628 | 0.003 | -6.391
-18 | -1.003 | 0.14677 | 0.002 | -6.836
-17.5 | -1.006 | 0.14126 | 0.002 | -7.123
-17 | -1.007 | 0.1323 | 0.001 | -7.61
-16.5 | -1.005 | 0.1258 | 0.001 | -7.988
-16 | -1.001 | 0.12037 | 0 | -8.315
-15.5 | -0.994 | 0.11366 | 0 | -8.743
-15 | -0.985 | 0.1068 | -0.001 | -9.222
-14.5 | -0.973 | 0.1022 | -0.002 | -9.521
-14 | -0.958 | 0.09627 | -0.002 | -9.951
-13.5 | -0.94 | 0.09101 | -0.003 | -10.332
-13 | -0.92 | 0.08575 | -0.004 | -10.729
-12.5 | -0.896 | 0.08125 | -0.004 | -11.03
-12 | -0.871 | 0.07643 | -0.005 | -11.392
-11.5 | -0.842 | 0.07246 | -0.006 | -11.619
-11 | -0.81 | 0.06876 | -0.006 | -11.78
-10.5 | -0.777 | 0.06475 | -0.007 | -11.995
-10 | -0.742 | 0.0608 | -0.008 | -12.198
-9.5 | -0.846 | 0.01713 | -0.016 | -49.409
-9 | -0.8 | 0.01654 | -0.018 | -48.376
-8.5 | -0.751 | 0.01559 | -0.019 | -48.177
-8 | -0.7 | 0.01523 | -0.021 | -45.972
-7.5 | -0.648 | 0.01466 | -0.022 | -44.177
-7 | -0.593 | 0.01415 | -0.023 | -41.94
-6.5 | -0.537 | 0.01362 | -0.025 | -39.452
-6 | -0.48 | 0.01315 | -0.026 | -36.54
-5.5 | -0.422 | 0.01272 | -0.027 | -33.15
-5 | -0.362 | 0.01232 | -0.029 | -29.423
-4.5 | -0.302 | 0.01192 | -0.03 | -25.362
-4 | -0.242 | 0.01161 | -0.032 | -20.833
-3.5 | -0.181 | 0.01127 | -0.033 | -16.03
-3 | -0.119 | 0.01092 | -0.035 | -10.902
-2.5 | -0.057 | 0.00674 | -0.036 | -8.49
-2 | 0.005 | 0.00671 | -0.037 | 0.766
-1.5 | 0.068 | 0.00668 | -0.039 | 10.162
-1 | 0.131 | 0.00667 | -0.04 | 19.616
-0.5 | 0.194 | 0.00667 | -0.042 | 29.097
0 | 0.253 | 0.00706 | -0.043 | 35.81
0.5 | 0.315 | 0.00714 | -0.045 | 44.069
1 | 0.376 | 0.00723 | -0.046 | 51.968
1.5 | 0.437 | 0.00702 | -0.047 | 62.211
2 | 0.498 | 0.00754 | -0.049 | 66.075
2.5 | 0.559 | 0.00767 | -0.05 | 72.843
3 | 0.619 | 0.00783 | -0.052 | 79.039
3.5 | 0.679 | 0.00802 | -0.053 | 84.722
4 | 0.735 | 0.00818 | -0.054 | 89.876
4.5 | 0.793 | 0.00837 | -0.056 | 94.775
5 | 0.852 | 0.00854 | -0.057 | 99.712
5.5 | 0.91 | 0.01679 | -0.059 | 54.202
6 | 0.966 | 0.01743 | -0.06 | 55.424
6.5 | 1.021 | 0.01815 | -0.061 | 56.259
7 | 1.075 | 0.0189 | -0.063 | 56.868
7.5 | 1.127 | 0.01976 | -0.064 | 57.021
8 | 1.177 | 0.02059 | -0.065 | 57.169
8.5 | 1.224 | 0.02146 | -0.066 | 57.057
9 | 1.269 | 0.02238 | -0.068 | 56.712
9.5 | 1.311 | 0.02339 | -0.069 | 56.062
10 | 1.35 | 0.02441 | -0.07 | 55.318
10.5 | 1.386 | 0.02542 | -0.072 | 54.532
11 | 1.419 | 0.02652 | -0.073 | 53.507
11.5 | 1.448 | 0.02782 | -0.074 | 52.067
12 | 1.474 | 0.02908 | -0.075 | 50.664
12.5 | 1.495 | 0.03054 | -0.076 | 48.949
13 | 1.512 | 0.03213 | -0.078 | 47.065
13.5 | 1.525 | 0.03351 | -0.079 | 45.513
14 | 1.535 | 0.0352 | -0.08 | 43.599
14.5 | 1.539 | 0.03723 | -0.081 | 41.335
15 | 1.54 | 0.03914 | -0.082 | 39.339
15.5 | 1.536 | 0.0412 | -0.083 | 37.273
16 | 1.526 | 0.04403 | -0.084 | 34.665
16.5 | 1.498 | 0.05109 | -0.083 | 29.325
17 | 1.288 | 0.13099 | -0.046 | 9.835
17.5 | 1.272 | 0.13826 | -0.047 | 9.198
18 | 1.251 | 0.14506 | -0.047 | 8.626
18.5 | 1.227 | 0.15217 | -0.045 | 8.064
19 | 1.203 | 0.162 | -0.045 | 7.425
19.5 | 1.177 | 0.17066 | -0.045 | 6.894
20 | 1.149 | 0.18005 | -0.045 | 6.382

## 36. Re 750k Mach 0.10 (2)
BIGFOIL.COM POLAR EXPORT
NACA66-320 a=0.5
NACA66-320 a=0.5 |  |  |  | Cl Max: | 1.1455 | at alpha= | 20 | deg
XFOIL ncrit=9 |  |  |  | L/D Max: | 100.33 | at alpha= | 6 | deg
Re: | 750000 |  |  | Cd Min: | 0.19249 | at alpha= | -20 | deg
Mach: | 0.1 |  |  | Cl=0 at alpha= | -1.9252 | deg
|  |  |  | @ Cl=0.1, Cd= | 0.01014
|  |  |  | @ Cl=0.4, Cd= | 0.010422
|  |  |  | @ Cl=0.6, Cd= | 0.01027
alpha (deg) | Cl | Cd | Cm | Cl/Cd
-20 | -0.4138 | 0.19249 | -0.0438 | -2.1497
-19 | -0.4046 | 0.17474 | -0.0535 | -2.3154
-18.5 | -0.3861 | 0.16968 | -0.0566 | -2.2755
-18 | -0.3693 | 0.16432 | -0.0598 | -2.2474
-17.5 | -0.3584 | 0.15735 | -0.0638 | -2.2777
-17 | -0.6388 | 0.08171 | -0.1002 | -7.8179
-16.5 | -0.6963 | 0.06766 | -0.1067 | -10.2912
-16 | -0.7469 | 0.0571 | -0.1086 | -13.0806
-15.5 | -0.7814 | 0.04964 | -0.1075 | -15.7413
-15 | -0.8033 | 0.04387 | -0.1049 | -18.3109
-14.5 | -0.8092 | 0.03953 | -0.102 | -20.4705
-14 | -0.8054 | 0.03626 | -0.099 | -22.2118
-13.5 | -0.7929 | 0.03342 | -0.0962 | -23.7253
-13 | -0.7752 | 0.03123 | -0.0934 | -24.8223
-12.5 | -0.7373 | 0.02851 | -0.0927 | -25.8611
-12 | -0.6853 | 0.02636 | -0.0935 | -25.9977
-11.5 | -0.6441 | 0.02487 | -0.0929 | -25.8987
-11 | -0.6034 | 0.02357 | -0.0921 | -25.6003
-10.5 | -0.5632 | 0.02238 | -0.0911 | -25.1653
-10 | -0.5232 | 0.0213 | -0.09 | -24.5634
-9.5 | -0.4834 | 0.02034 | -0.0889 | -23.766
-9 | -0.4462 | 0.01919 | -0.0872 | -23.2517
-8.5 | -0.4146 | 0.01801 | -0.0849 | -23.0205
-8 | -0.3784 | 0.01711 | -0.083 | -22.1157
-7.5 | -0.3414 | 0.01628 | -0.0812 | -20.9705
-7 | -0.3018 | 0.01561 | -0.0796 | -19.3338
-6.5 | -0.269 | 0.01467 | -0.0769 | -18.3367
-6 | -0.2292 | 0.01409 | -0.0752 | -16.2669
-5.5 | -0.1921 | 0.01343 | -0.073 | -14.3038
-5 | -0.1603 | 0.01265 | -0.0697 | -12.6719
-4.5 | -0.168 | 0.01115 | -0.0595 | -15.0673
-4 | -0.1787 | 0.01 | -0.048 | -17.87
-3.5 | -0.1739 | 0.00868 | -0.039 | -20.0346
-3 | -0.1206 | 0.00885 | -0.039 | -13.6271
-2.5 | -0.0653 | 0.00916 | -0.0391 | -7.1288
-2 | -0.0086 | 0.00945 | -0.0396 | -0.91005
-1.5 | 0.0489 | 0.00986 | -0.0401 | 4.9594
-1 | 0.1092 | 0.01019 | -0.0411 | 10.7164
-0.5 | 0.1675 | 0.0103 | -0.0423 | 16.2621
0 | 0.2255 | 0.01044 | -0.0435 | 21.5996
0.5 | 0.2811 | 0.01048 | -0.0443 | 26.8225
1 | 0.3363 | 0.01044 | -0.0451 | 32.2126
1.5 | 0.3923 | 0.01043 | -0.0459 | 37.6127
2 | 0.4501 | 0.01037 | -0.047 | 43.4041
2.5 | 0.5111 | 0.01027 | -0.0486 | 49.7663
3 | 0.5718 | 0.01033 | -0.0502 | 55.3533
3.5 | 0.6238 | 0.01022 | -0.0501 | 61.0372
4 | 0.6821 | 0.01003 | -0.0511 | 68.006
4.5 | 0.7418 | 0.0096 | -0.0522 | 77.2708
5 | 0.7977 | 0.00926 | -0.0526 | 86.1447
5.5 | 0.8439 | 0.00901 | -0.0511 | 93.6626
6 | 0.8809 | 0.00878 | -0.0477 | 100.3303
6.5 | 0.8882 | 0.00897 | -0.0387 | 99.019
7 | 0.8692 | 0.01041 | -0.0259 | 83.4966
7.5 | 0.8386 | 0.01298 | -0.0129 | 64.6071
8 | 0.8156 | 0.01582 | -0.0022 | 51.555
8.5 | 0.7987 | 0.01886 | 0.0067 | 42.3489
9 | 0.7918 | 0.02178 | 0.0136 | 36.3545
9.5 | 0.7875 | 0.02477 | 0.0197 | 31.7925
10 | 0.7853 | 0.02792 | 0.0251 | 28.1268
10.5 | 0.8058 | 0.03003 | 0.0278 | 26.8332
11 | 0.8322 | 0.03179 | 0.0298 | 26.178
11.5 | 0.8558 | 0.03388 | 0.0319 | 25.2597
12 | 0.8819 | 0.03578 | 0.0337 | 24.6478
12.5 | 0.9056 | 0.03791 | 0.0355 | 23.8882
13 | 0.9244 | 0.04043 | 0.0376 | 22.8642
13.5 | 0.9416 | 0.04308 | 0.0397 | 21.857
14 | 0.9635 | 0.04566 | 0.041 | 21.1016
15 | 1.0225 | 0.05288 | 0.0368 | 19.3362
15.5 | 1.0354 | 0.05663 | 0.0378 | 18.2836
16 | 1.0542 | 0.06003 | 0.0382 | 17.5612
16.5 | 1.0716 | 0.06365 | 0.0384 | 16.8358
17 | 1.0875 | 0.06752 | 0.0384 | 16.1063
17.5 | 1.1013 | 0.07166 | 0.0382 | 15.3684
18 | 1.1144 | 0.07596 | 0.0379 | 14.6709
18.5 | 1.127 | 0.08013 | 0.0379 | 14.0646
19 | 1.1366 | 0.08518 | 0.0368 | 13.3435
19.5 | 1.1416 | 0.09103 | 0.0353 | 12.5409
20 | 1.1455 | 0.09707 | 0.0335 | 11.8008

## 37. Re 750k Mach 0.25 (1)
BIGFOIL.COM POLAR EXPORT
NACA66-320 a=0.5
NACA66-320 a=0.5 |  |  |  | Cl Max: | 1.466 | at alpha= | 13 | deg
JavaFoil+Calcfoil stall+Eppler ext transition |  |  |  | L/D Max: | 98.695 | at alpha= | 5 | deg
Re: | 750000 |  |  | Cd Min: | 0.00681 | at alpha= | -1 | deg
Mach: | 0.25 |  |  | Cl=0 at alpha= | -2.0391 | deg
|  |  |  | @ Cl=0.1, Cd= | 0.0068153
|  |  |  | @ Cl=0.4, Cd= | 0.0074486
|  |  |  | @ Cl=0.6, Cd= | 0.0078598
alpha (deg) | Cl | Cd | Cm | Cl/Cd
-19 | -0.7 | 0.19857 | 0.003 | -3.525
-18.5 | -0.737 | 0.18231 | 0.003 | -4.041
-18 | -0.77 | 0.1683 | 0.002 | -4.576
-17.5 | -0.8 | 0.15718 | 0.002 | -5.092
-17 | -0.826 | 0.15096 | 0.001 | -5.475
-16.5 | -0.849 | 0.13864 | 0.001 | -6.123
-16 | -0.867 | 0.12862 | 0 | -6.741
-15.5 | -0.881 | 0.12094 | 0 | -7.282
-15 | -0.89 | 0.11486 | -0.001 | -7.752
-14.5 | -0.895 | 0.10799 | -0.002 | -8.287
-14 | -0.896 | 0.1023 | -0.002 | -8.756
-13.5 | -0.892 | 0.09513 | -0.003 | -9.373
-13 | -0.882 | 0.08939 | -0.004 | -9.872
-12.5 | -0.87 | 0.08427 | -0.004 | -10.324
-12 | -0.853 | 0.0789 | -0.005 | -10.812
-11.5 | -0.832 | 0.07442 | -0.006 | -11.18
-11 | -0.806 | 0.07032 | -0.006 | -11.469
-10.5 | -0.777 | 0.06635 | -0.007 | -11.715
-10 | -0.746 | 0.06198 | -0.008 | -12.037
-9.5 | -0.711 | 0.05862 | -0.008 | -12.121
-9 | -0.674 | 0.05478 | -0.009 | -12.305
-8.5 | -0.762 | 0.01654 | -0.02 | -46.088
-8 | -0.712 | 0.01586 | -0.021 | -44.929
-7.5 | -0.66 | 0.01522 | -0.022 | -43.369
-7 | -0.606 | 0.01464 | -0.024 | -41.387
-6.5 | -0.549 | 0.01407 | -0.025 | -39.052
-6 | -0.491 | 0.01359 | -0.027 | -36.175
-5.5 | -0.432 | 0.01308 | -0.028 | -33.022
-5 | -0.371 | 0.01266 | -0.03 | -29.334
-4.5 | -0.31 | 0.01223 | -0.031 | -25.335
-4 | -0.248 | 0.01187 | -0.032 | -20.88
-3.5 | -0.185 | 0.01153 | -0.034 | -16.061
-3 | -0.122 | 0.01123 | -0.035 | -10.876
-2.5 | -0.059 | 0.00689 | -0.037 | -8.51
-2 | 0.005 | 0.00685 | -0.038 | 0.768
-1.5 | 0.07 | 0.00682 | -0.04 | 10.214
-1 | 0.134 | 0.00681 | -0.041 | 19.7
-0.5 | 0.199 | 0.00681 | -0.043 | 29.22
0 | 0.259 | 0.00723 | -0.044 | 35.851
0.5 | 0.322 | 0.00732 | -0.046 | 44.058
1 | 0.385 | 0.00742 | -0.047 | 51.911
1.5 | 0.448 | 0.00754 | -0.049 | 59.45
2 | 0.511 | 0.00769 | -0.05 | 66.424
2.5 | 0.573 | 0.00769 | -0.052 | 74.449
3 | 0.635 | 0.00808 | -0.053 | 78.539
3.5 | 0.697 | 0.00828 | -0.054 | 84.142
4 | 0.753 | 0.00846 | -0.056 | 89.063
4.5 | 0.814 | 0.00865 | -0.057 | 94.065
5 | 0.873 | 0.00885 | -0.059 | 98.695
5.5 | 0.933 | 0.01745 | -0.06 | 53.467
6 | 0.99 | 0.01819 | -0.061 | 54.419
6.5 | 1.045 | 0.01895 | -0.063 | 55.147
7 | 1.099 | 0.01978 | -0.064 | 55.583
7.5 | 1.152 | 0.02067 | -0.066 | 55.703
8 | 1.201 | 0.02167 | -0.067 | 55.441
8.5 | 1.248 | 0.02262 | -0.068 | 55.159
9 | 1.29 | 0.02364 | -0.07 | 54.579
9.5 | 1.329 | 0.02472 | -0.071 | 53.78
10 | 1.364 | 0.02593 | -0.072 | 52.616
10.5 | 1.395 | 0.02721 | -0.073 | 51.269
11 | 1.421 | 0.02848 | -0.075 | 49.885
11.5 | 1.441 | 0.0299 | -0.076 | 48.185
12 | 1.455 | 0.03132 | -0.077 | 46.459
12.5 | 1.464 | 0.03318 | -0.078 | 44.116
13 | 1.466 | 0.03466 | -0.079 | 42.301
13.5 | 1.461 | 0.03696 | -0.081 | 39.522
14 | 1.448 | 0.03946 | -0.082 | 36.689
14.5 | 1.223 | 0.1047 | -0.046 | 11.679
15 | 1.201 | 0.11205 | -0.043 | 10.716
15.5 | 1.175 | 0.1203 | -0.042 | 9.765
16 | 1.145 | 0.12868 | -0.042 | 8.896
16.5 | 1.11 | 0.13739 | -0.042 | 8.077
17 | 1.068 | 0.14566 | -0.041 | 7.331
17.5 | 1.016 | 0.15582 | -0.041 | 6.522
18 | 0.96 | 0.167 | -0.041 | 5.75

## 38. Re 750k Mach 0.25 (2)
BIGFOIL.COM POLAR EXPORT
NACA66-320 a=0.5
NACA66-320 a=0.5 |  |  |  | Cl Max: | 1.0791 | at alpha= | 18 | deg
XFOIL ncrit=9 |  |  |  | L/D Max: | 94.2253 | at alpha= | 6 | deg
Re: | 750000 |  |  | Cd Min: | 0.16896 | at alpha= | -18 | deg
Mach: | 0.25 |  |  | Cl=0 at alpha= | -1.9084 | deg
|  |  |  | @ Cl=0.1, Cd= | 0.010488
|  |  |  | @ Cl=0.4, Cd= | 0.010856
|  |  |  | @ Cl=0.6, Cd= | 0.010722
alpha (deg) | Cl | Cd | Cm | Cl/Cd
-18 | -0.3583 | 0.16896 | -0.0606 | -2.1206
-17.5 | -0.3445 | 0.16227 | -0.0645 | -2.123
-17 | -0.3629 | 0.1468 | -0.0724 | -2.4721
-16.5 | -0.3432 | 0.14221 | -0.0749 | -2.4133
-16 | -0.5299 | 0.08762 | -0.102 | -6.0477
-15.5 | -0.584 | 0.07215 | -0.1108 | -8.0942
-15 | -0.631 | 0.06061 | -0.1152 | -10.4108
-14.5 | -0.6655 | 0.05231 | -0.1159 | -12.7222
-14 | -0.6941 | 0.04577 | -0.1141 | -15.165
-13.5 | -0.7109 | 0.04088 | -0.111 | -17.3899
-13 | -0.7167 | 0.03698 | -0.1073 | -19.3807
-12.5 | -0.7118 | 0.03377 | -0.1036 | -21.0779
-12 | -0.6825 | 0.02971 | -0.1021 | -22.9721
-11.5 | -0.6433 | 0.02734 | -0.101 | -23.5296
-11 | -0.6031 | 0.02557 | -0.0998 | -23.5862
-10.5 | -0.5612 | 0.02408 | -0.0987 | -23.3056
-10 | -0.5179 | 0.02275 | -0.0976 | -22.7648
-9.5 | -0.4754 | 0.0216 | -0.0963 | -22.0093
-9 | -0.4336 | 0.02064 | -0.0949 | -21.0078
-8.5 | -0.3994 | 0.01918 | -0.0925 | -20.8238
-8 | -0.3635 | 0.01811 | -0.0904 | -20.0718
-7.5 | -0.3266 | 0.01716 | -0.0882 | -19.0326
-7 | -0.2874 | 0.01637 | -0.0863 | -17.5565
-6.5 | -0.2535 | 0.0154 | -0.0836 | -16.461
-6 | -0.2138 | 0.01472 | -0.0816 | -14.5245
-5.5 | -0.1752 | 0.01405 | -0.0793 | -12.4698
-5 | -0.1378 | 0.01339 | -0.0767 | -10.2913
-4.5 | -0.1373 | 0.01184 | -0.0683 | -11.5963
-4 | -0.1587 | 0.01062 | -0.0547 | -14.9435
-3.5 | -0.1758 | 0.00894 | -0.0415 | -19.6644
-3 | -0.1255 | 0.00908 | -0.0403 | -13.8216
-2.5 | -0.0696 | 0.00939 | -0.0402 | -7.4121
-2 | -0.0111 | 0.00973 | -0.0405 | -1.1408
-1.5 | 0.0495 | 0.01018 | -0.0412 | 4.8625
-1 | 0.1119 | 0.01056 | -0.0423 | 10.5966
-0.5 | 0.171 | 0.01086 | -0.0432 | 15.7459
0 | 0.227 | 0.01086 | -0.0438 | 20.9024
0.5 | 0.283 | 0.01089 | -0.0444 | 25.9871
1 | 0.3395 | 0.01094 | -0.0451 | 31.0329
1.5 | 0.3979 | 0.01086 | -0.046 | 36.639
2 | 0.4598 | 0.01074 | -0.0475 | 42.8119
2.5 | 0.524 | 0.01076 | -0.0494 | 48.6989
3 | 0.5759 | 0.01079 | -0.049 | 53.3735
3.5 | 0.633 | 0.01063 | -0.0494 | 59.5484
4 | 0.6996 | 0.01037 | -0.0516 | 67.4638
4.5 | 0.753 | 0.00999 | -0.051 | 75.3754
5 | 0.8166 | 0.00958 | -0.0523 | 85.2401
5.5 | 0.8591 | 0.00929 | -0.0495 | 92.4758
6 | 0.8697 | 0.00923 | -0.0406 | 94.2254
6.5 | 0.8761 | 0.0098 | -0.0316 | 89.398
7 | 0.8552 | 0.01165 | -0.019 | 73.4077
7.5 | 0.8218 | 0.01461 | -0.0059 | 56.2491
8 | 0.7992 | 0.01772 | 0.0043 | 45.1016
8.5 | 0.7835 | 0.02094 | 0.0128 | 37.4164
9 | 0.7752 | 0.02413 | 0.0198 | 32.126
9.5 | 0.7678 | 0.02753 | 0.026 | 27.8896
10 | 0.7729 | 0.03049 | 0.0305 | 25.3493
10.5 | 0.7971 | 0.0326 | 0.033 | 24.4509
11 | 0.825 | 0.03453 | 0.0349 | 23.8923
11.5 | 0.8472 | 0.03694 | 0.0372 | 22.9345
12 | 0.8727 | 0.03919 | 0.039 | 22.2684
12.5 | 0.8939 | 0.04185 | 0.041 | 21.3596
13 | 0.9046 | 0.04532 | 0.0435 | 19.9603
13.5 | 0.9279 | 0.04793 | 0.0451 | 19.3595
14 | 0.9452 | 0.05102 | 0.0469 | 18.5261
14.5 | 0.9689 | 0.05489 | 0.0462 | 17.6517
15 | 0.9946 | 0.05958 | 0.0435 | 16.6935
15.5 | 1.0152 | 0.06325 | 0.0437 | 16.0506
16 | 1.0324 | 0.0672 | 0.044 | 15.3631
16.5 | 1.0479 | 0.07146 | 0.0441 | 14.6641
17 | 1.0607 | 0.07618 | 0.0438 | 13.9236
17.5 | 1.0716 | 0.08113 | 0.0433 | 13.2084
18 | 1.0791 | 0.08638 | 0.0431 | 12.4925
18.5 | 1.076 | 0.09379 | 0.0411 | 11.4724
19 | 1.0705 | 0.10167 | 0.0385 | 10.5292
19.5 | 1.0574 | 0.11098 | 0.0348 | 9.5278
20 | 1.0412 | 0.12109 | 0.0301 | 8.5986

## 39. Re 750k Mach 0.50 (1)
BIGFOIL.COM POLAR EXPORT
NACA66-320 a=0.5
NACA66-320 a=0.5 |  |  |  | Cl Max: | 1.294 | at alpha= | 8.5 | deg
JavaFoil+Calcfoil stall+Eppler ext transition |  |  |  | L/D Max: | 91.029 | at alpha= | 4.5 | deg
Re: | 750000 |  |  | Cd Min: | 0.00749 | at alpha= | -0.5 | deg
Mach: | 0.5 |  |  | Cl=0 at alpha= | -2.0423 | deg
|  |  |  | @ Cl=0.1, Cd= | 0.007534
|  |  |  | @ Cl=0.4, Cd= | 0.0082899
|  |  |  | @ Cl=0.6, Cd= | 0.0087984
alpha (deg) | Cl | Cd | Cm | Cl/Cd
-20 | -1.024 | 0.21386 | 0.007 | -4.788
-19.5 | -0.993 | 0.20132 | 0.006 | -4.935
-19 | -0.966 | 0.19623 | 0.005 | -4.92
-18.5 | -0.938 | 0.19182 | 0.004 | -4.889
-18 | -0.91 | 0.1856 | 0.003 | -4.904
-17.5 | -0.88 | 0.1843 | 0.003 | -4.776
-17 | -0.852 | 0.1778 | 0.002 | -4.792
-16.5 | -0.824 | 0.17332 | 0.001 | -4.754
-16 | -0.796 | 0.17192 | 0 | -4.631
-15.5 | -0.767 | 0.1572 | 0 | -4.88
-15 | -0.738 | 0.15508 | -0.001 | -4.761
-14.5 | -0.71 | 0.14646 | -0.002 | -4.85
-14 | -0.682 | 0.13934 | -0.003 | -4.897
-13.5 | -0.654 | 0.14365 | -0.003 | -4.554
-13 | -0.626 | 0.13114 | -0.004 | -4.775
-12.5 | -0.597 | 0.12938 | -0.005 | -4.614
-12 | -0.568 | 0.12278 | -0.005 | -4.629
-11.5 | -0.54 | 0.11959 | -0.006 | -4.516
-11 | -0.512 | 0.11413 | -0.006 | -4.485
-10.5 | -0.484 | 0.10224 | -0.007 | -4.73
-10 | -0.455 | 0.09479 | -0.008 | -4.803
-9.5 | -0.426 | 0.08424 | -0.008 | -5.06
-9 | -0.565 | 0.06737 | -0.009 | -8.383
-8.5 | -0.611 | 0.05803 | -0.01 | -10.524
-8 | -0.602 | 0.0534 | -0.011 | -11.28
-7.5 | -0.575 | 0.04908 | -0.012 | -11.723
-7 | -0.538 | 0.04597 | -0.013 | -11.704
-6.5 | -0.495 | 0.04265 | -0.014 | -11.608
-6 | -0.536 | 0.01561 | -0.029 | -34.342
-5.5 | -0.473 | 0.01493 | -0.031 | -31.703
-5 | -0.409 | 0.01433 | -0.033 | -28.516
-4.5 | -0.342 | 0.01377 | -0.034 | -24.833
-4 | -0.274 | 0.01327 | -0.036 | -20.658
-3.5 | -0.205 | 0.01279 | -0.037 | -16.043
-3 | -0.135 | 0.01239 | -0.039 | -10.93
-2.5 | -0.065 | 0.01196 | -0.04 | -5.438
-2 | 0.006 | 0.0076 | -0.042 | 0.768
-1.5 | 0.077 | 0.00755 | -0.044 | 10.222
-1 | 0.149 | 0.0075 | -0.045 | 19.838
-0.5 | 0.221 | 0.00749 | -0.047 | 29.447
0 | 0.287 | 0.0081 | -0.048 | 35.48
0.5 | 0.357 | 0.00821 | -0.05 | 43.549
1 | 0.427 | 0.00834 | -0.052 | 51.224
1.5 | 0.497 | 0.00851 | -0.053 | 58.38
2 | 0.566 | 0.00869 | -0.055 | 65.114
2.5 | 0.635 | 0.00891 | -0.057 | 71.253
3 | 0.704 | 0.00915 | -0.058 | 76.89
3.5 | 0.772 | 0.00943 | -0.06 | 81.904
4 | 0.835 | 0.00963 | -0.061 | 86.695
4.5 | 0.901 | 0.0099 | -0.063 | 91.029
5 | 0.968 | 0.01984 | -0.065 | 48.782
5.5 | 1.03 | 0.02074 | -0.067 | 49.633
6 | 1.089 | 0.02203 | -0.068 | 49.422
6.5 | 1.144 | 0.02317 | -0.07 | 49.373
7 | 1.195 | 0.02448 | -0.071 | 48.838
7.5 | 1.24 | 0.0258 | -0.073 | 48.071
8 | 1.277 | 0.02732 | -0.074 | 46.733
8.5 | 1.294 | 0.02908 | -0.076 | 44.481
9 | 1.085 | 0.05928 | -0.038 | 18.299
9.5 | 1.027 | 0.06519 | -0.035 | 15.761
10 | 0.683 | 0.08056 | -0.033 | 8.474
10.5 | 0.711 | 0.10429 | -0.034 | 6.815
11 | 0.738 | 0.10208 | -0.035 | 7.233
11.5 | 0.766 | 0.11052 | -0.035 | 6.931
12 | 0.795 | 0.11604 | -0.04 | 6.85
12.5 | 0.822 | 0.12237 | -0.041 | 6.721
13 | 0.85 | 0.13378 | -0.041 | 6.352
13.5 | 0.877 | 0.13478 | -0.042 | 6.508

## 40. Re 750k Mach 0.50 (2)
BIGFOIL.COM POLAR EXPORT
NACA66-320 a=0.5
NACA66-320 a=0.5 |  |  |  | Cl Max: | 0.8806 | at alpha= | 14 | deg
XFOIL ncrit=9 |  |  |  | L/D Max: | 50.7168 | at alpha= | 5.5 | deg
Re: | 750000 |  |  | Cd Min: | 0.20199 | at alpha= | 19 | deg
Mach: | 0.5 |  |  | Cl=0 at alpha= | -1.6726 | deg
|  |  |  | @ Cl=0.1, Cd= | 0.012947
|  |  |  | @ Cl=0.4, Cd= | 0.013482
|  |  |  | @ Cl=0.6, Cd= | 0.013434
alpha (deg) | Cl | Cd | Cm | Cl/Cd
-15 | -0.2522 | 0.13569 | -0.0964 | -1.8586
-14 | -0.2433 | 0.1153 | -0.1059 | -2.1101
-13.5 | -0.2391 | 0.10679 | -0.1103 | -2.239
-13 | -0.2511 | 0.09514 | -0.1165 | -2.6393
-12.5 | -0.2983 | 0.07638 | -0.1276 | -3.9055
-12 | -0.3442 | 0.06197 | -0.1367 | -5.5543
-11.5 | -0.3837 | 0.05163 | -0.1405 | -7.4317
-11 | -0.4134 | 0.04407 | -0.1402 | -9.3805
-10.5 | -0.4352 | 0.03789 | -0.1374 | -11.4859
-10 | -0.4421 | 0.03295 | -0.1334 | -13.4173
-9.5 | -0.4285 | 0.02916 | -0.1293 | -14.6948
-9 | -0.3948 | 0.02647 | -0.1262 | -14.915
-8.5 | -0.3482 | 0.02433 | -0.1238 | -14.3115
-8 | -0.3024 | 0.02274 | -0.1212 | -13.2982
-7.5 | -0.2605 | 0.02136 | -0.1183 | -12.1957
-7 | -0.2203 | 0.02015 | -0.1152 | -10.933
-6.5 | -0.1804 | 0.0191 | -0.1121 | -9.445
-6 | -0.1462 | 0.018 | -0.1084 | -8.1222
-5.5 | -0.1045 | 0.01717 | -0.1055 | -6.0862
-5 | -0.0647 | 0.01637 | -0.1023 | -3.9524
-4.5 | -0.0292 | 0.01555 | -0.0985 | -1.8778
-4 | -0.044 | 0.0135 | -0.0873 | -3.2593
-3.5 | -0.0796 | 0.01166 | -0.0712 | -6.8268
-3 | -0.1356 | 0.01035 | -0.0491 | -13.1014
-2.5 | -0.0914 | 0.01076 | -0.0448 | -8.4944
-2 | -0.037 | 0.01151 | -0.0425 | -3.2146
-1.5 | 0.0195 | 0.01217 | -0.0408 | 1.6023
-1 | 0.0796 | 0.01283 | -0.0399 | 6.2042
-0.5 | 0.1476 | 0.01322 | -0.0404 | 11.1649
0 | 0.2125 | 0.01313 | -0.0411 | 16.1843
0.5 | 0.2767 | 0.01321 | -0.0418 | 20.9463
1 | 0.2866 | 0.01378 | -0.0328 | 20.7983
1.5 | 0.3501 | 0.01364 | -0.0332 | 25.6672
2 | 0.4257 | 0.0134 | -0.0357 | 31.7687
2.5 | 0.4979 | 0.01335 | -0.0375 | 37.2959
3 | 0.481 | 0.01393 | -0.0233 | 34.5298
3.5 | 0.572 | 0.01329 | -0.0279 | 43.0399
5 | 0.6922 | 0.01391 | -0.0158 | 49.7628
5.5 | 0.7288 | 0.01437 | -0.0114 | 50.7168
6 | 0.7558 | 0.0154 | -0.0059 | 49.0779
6.5 | 0.7986 | 0.01587 | -0.0023 | 50.3214
7 | 0.796 | 0.01802 | 0.007 | 44.1731
7.5 | 0.7727 | 0.02147 | 0.0178 | 35.9898
8 | 0.7563 | 0.02514 | 0.0266 | 30.0835
8.5 | 0.7404 | 0.02918 | 0.0344 | 25.3735
9 | 0.7252 | 0.03355 | 0.0412 | 21.6155
9.5 | 0.7183 | 0.03784 | 0.0466 | 18.9826
10 | 0.7437 | 0.04068 | 0.0493 | 18.2817
10.5 | 0.7674 | 0.04387 | 0.0518 | 17.4926
11 | 0.7874 | 0.04749 | 0.0541 | 16.5803
11.5 | 0.8043 | 0.0515 | 0.0563 | 15.6175
12 | 0.8214 | 0.05576 | 0.0581 | 14.731
12.5 | 0.8365 | 0.06034 | 0.0596 | 13.8631
13 | 0.85 | 0.06516 | 0.0609 | 13.0448
13.5 | 0.8673 | 0.06997 | 0.0618 | 12.3953
14 | 0.8806 | 0.07531 | 0.0625 | 11.693
15 | 0.8798 | 0.09012 | 0.0607 | 9.7625
15.5 | 0.8671 | 0.09963 | 0.0575 | 8.7032
16 | 0.8481 | 0.11041 | 0.0528 | 7.6814
16.5 | 0.826 | 0.12189 | 0.0473 | 6.7766
17 | 0.7921 | 0.13614 | 0.0393 | 5.8183
18.5 | 0.7078 | 0.18991 | 0.0051 | 3.727
19 | 0.7109 | 0.20199 | -0.0017 | 3.5195

## 41. Re 1M Mach 0.00 (1)
BIGFOIL.COM POLAR EXPORT
NACA66-320 a=0.5
NACA66-320 a=0.5 |  |  |  | Cl Max: | 1.558 | at alpha= | 15 | deg
JavaFoil+Calcfoil stall+Eppler ext transition |  |  |  | L/D Max: | 115.323 | at alpha= | 5 | deg
Re: | 1000000 |  |  | Cd Min: | 0.00563 | at alpha= | -0.5 | deg
Mach: | 0 |  |  | Cl=0 at alpha= | -2.0403 | deg
|  |  |  | @ Cl=0.1, Cd= | 0.0059551
|  |  |  | @ Cl=0.4, Cd= | 0.0064351
|  |  |  | @ Cl=0.6, Cd= | 0.0067287
alpha (deg) | Cl | Cd | Cm | Cl/Cd
-17.5 | -1.031 | 0.1351 | 0.002 | -7.633
-17 | -1.029 | 0.12843 | 0.001 | -8.011
-16.5 | -1.024 | 0.12258 | 0.001 | -8.357
-16 | -1.017 | 0.11547 | 0 | -8.81
-15.5 | -1.009 | 0.10896 | 0 | -9.258
-15 | -0.997 | 0.10309 | -0.001 | -9.672
-14.5 | -0.986 | 0.09685 | -0.002 | -10.179
-14 | -0.972 | 0.09038 | -0.003 | -10.75
-13.5 | -0.949 | 0.08659 | -0.003 | -10.964
-13 | -0.933 | 0.07967 | -0.004 | -11.704
-12.5 | -1.066 | 0.02207 | -0.008 | -48.309
-12 | -1.04 | 0.02046 | -0.01 | -50.832
-11.5 | -1.006 | 0.01941 | -0.011 | -51.822
-11 | -0.971 | 0.01832 | -0.012 | -52.992
-10.5 | -0.932 | 0.01748 | -0.014 | -53.319
-10 | -0.89 | 0.01675 | -0.015 | -53.144
-9.5 | -0.846 | 0.01609 | -0.016 | -52.563
-9 | -0.799 | 0.01542 | -0.018 | -51.811
-8.5 | -0.75 | 0.01481 | -0.019 | -50.644
-8 | -0.699 | 0.01426 | -0.021 | -49.003
-7.5 | -0.646 | 0.01378 | -0.022 | -46.896
-7 | -0.592 | 0.01326 | -0.023 | -44.63
-6.5 | -0.536 | 0.01247 | -0.025 | -42.998
-6 | -0.479 | 0.0123 | -0.026 | -38.931
-5.5 | -0.421 | 0.01189 | -0.028 | -35.365
-5 | -0.361 | 0.01151 | -0.029 | -31.378
-4.5 | -0.301 | 0.01115 | -0.03 | -27.034
-4 | -0.241 | 0.01084 | -0.032 | -22.234
-3.5 | -0.18 | 0.01052 | -0.033 | -17.11
-3 | -0.119 | 0.01019 | -0.035 | -11.646
-2.5 | -0.057 | 0.00598 | -0.036 | -9.591
-2 | 0.005 | 0.00597 | -0.038 | 0.861
-1.5 | 0.068 | 0.00595 | -0.039 | 11.428
-1 | 0.131 | 0.00596 | -0.041 | 22
-0.5 | 0.194 | 0.00563 | -0.042 | 34.486
0 | 0.253 | 0.0063 | -0.044 | 40.213
0.5 | 0.315 | 0.00636 | -0.045 | 49.558
1 | 0.377 | 0.00642 | -0.046 | 58.614
1.5 | 0.438 | 0.00646 | -0.048 | 67.816
2 | 0.499 | 0.00656 | -0.049 | 76.106
2.5 | 0.56 | 0.00665 | -0.051 | 84.217
3 | 0.621 | 0.00677 | -0.052 | 91.744
3.5 | 0.681 | 0.00694 | -0.053 | 98.187
4 | 0.738 | 0.00708 | -0.055 | 104.189
4.5 | 0.797 | 0.00724 | -0.056 | 110.061
5 | 0.855 | 0.00741 | -0.057 | 115.323
5.5 | 0.907 | 0.01578 | -0.058 | 57.49
6 | 0.963 | 0.01638 | -0.06 | 58.792
6.5 | 1.018 | 0.01708 | -0.061 | 59.596
7 | 1.071 | 0.01777 | -0.062 | 60.289
7.5 | 1.123 | 0.01854 | -0.064 | 60.578
8 | 1.174 | 0.01932 | -0.065 | 60.753
8.5 | 1.221 | 0.02015 | -0.066 | 60.611
9 | 1.266 | 0.02104 | -0.068 | 60.207
9.5 | 1.309 | 0.02193 | -0.069 | 59.697
10 | 1.349 | 0.02286 | -0.07 | 59.006
10.5 | 1.386 | 0.02386 | -0.071 | 58.071
11 | 1.419 | 0.02484 | -0.073 | 57.136
11.5 | 1.45 | 0.02603 | -0.074 | 55.68
12 | 1.476 | 0.02729 | -0.075 | 54.099
12.5 | 1.499 | 0.0286 | -0.076 | 52.423
13 | 1.519 | 0.02988 | -0.077 | 50.831
13.5 | 1.534 | 0.0314 | -0.078 | 48.857
14 | 1.546 | 0.03301 | -0.08 | 46.83
14.5 | 1.554 | 0.03469 | -0.081 | 44.783
15 | 1.558 | 0.03621 | -0.082 | 43.022
15.5 | 1.558 | 0.03832 | -0.083 | 40.659
16 | 1.554 | 0.04022 | -0.084 | 38.645
16.5 | 1.547 | 0.04272 | -0.085 | 36.214
17 | 1.534 | 0.04547 | -0.086 | 33.732
17.5 | 1.513 | 0.04899 | -0.086 | 30.892
18 | 1.486 | 0.05385 | -0.087 | 27.598
18.5 | 1.311 | 0.12275 | -0.067 | 10.683
19 | 1.249 | 0.15468 | -0.051 | 8.076
19.5 | 1.23 | 0.16082 | -0.053 | 7.648
20 | 1.209 | 0.16681 | -0.056 | 7.248

## 42. Re 1M Mach 0.00 (2)
BIGFOIL.COM POLAR EXPORT
NACA66-320 a=0.5
NACA66-320 a=0.5 |  |  |  | Cl Max: | 1.1766 | at alpha= | 20 | deg
XFOIL ncrit=9 |  |  |  | L/D Max: | 116.25 | at alpha= | 6 | deg
Re: | 1000000 |  |  | Cd Min: | 0.18435 | at alpha= | -20 | deg
Mach: | 0 |  |  | Cl=0 at alpha= | -1.9756 | deg
|  |  |  | @ Cl=0.1, Cd= | 0.0081352
|  |  |  | @ Cl=0.4, Cd= | 0.0083294
|  |  |  | @ Cl=0.6, Cd= | 0.0082173
alpha (deg) | Cl | Cd | Cm | Cl/Cd
-20 | -0.4377 | 0.18435 | -0.0459 | -2.3743
-19.5 | -0.4188 | 0.17976 | -0.0489 | -2.3298
-19 | -0.6842 | 0.1028 | -0.0834 | -6.6556
-18.5 | -0.775 | 0.07969 | -0.0969 | -9.7252
-18 | -0.8204 | 0.06712 | -0.1026 | -12.2229
-17.5 | -0.8523 | 0.05795 | -0.1049 | -14.7075
-17 | -0.8697 | 0.05148 | -0.1052 | -16.8939
-16.5 | -0.8787 | 0.04624 | -0.1044 | -19.003
-16 | -0.8819 | 0.04241 | -0.1027 | -20.7946
-15.5 | -0.88 | 0.03889 | -0.1007 | -22.6279
-15 | -0.8634 | 0.03447 | -0.0994 | -25.0479
-14.5 | -0.84 | 0.03221 | -0.098 | -26.0789
-13.5 | -0.7857 | 0.02845 | -0.0953 | -27.6169
-13 | -0.7547 | 0.02683 | -0.094 | -28.129
-12.5 | -0.7207 | 0.02534 | -0.0928 | -28.4412
-12 | -0.6854 | 0.02398 | -0.0916 | -28.5822
-11.5 | -0.6495 | 0.02273 | -0.0903 | -28.5746
-11 | -0.6128 | 0.02161 | -0.0891 | -28.3572
-10.5 | -0.5748 | 0.02064 | -0.0879 | -27.8488
-10 | -0.5443 | 0.01907 | -0.0857 | -28.5422
-9.5 | -0.5094 | 0.01802 | -0.084 | -28.2686
-9 | -0.473 | 0.01711 | -0.0823 | -27.6447
-8.5 | -0.4356 | 0.01628 | -0.0807 | -26.7568
-8 | -0.3975 | 0.01552 | -0.079 | -25.6121
-7.5 | -0.3632 | 0.01465 | -0.0767 | -24.7918
-7 | -0.3258 | 0.01398 | -0.0748 | -23.3047
-6.5 | -0.286 | 0.01336 | -0.0731 | -21.4072
-6 | -0.2465 | 0.01277 | -0.0713 | -19.3031
-5.5 | -0.207 | 0.01223 | -0.0695 | -16.9256
-5 | -0.1688 | 0.01168 | -0.0673 | -14.4521
-4.5 | -0.1571 | 0.01055 | -0.0603 | -14.891
-4 | -0.1596 | 0.0094 | -0.0502 | -16.9787
-3.5 | -0.1496 | 0.00798 | -0.0426 | -18.7469
-3 | -0.1155 | 0.00735 | -0.0391 | -15.7143
-2.5 | -0.0596 | 0.00759 | -0.0397 | -7.8524
-2 | -0.0028 | 0.00777 | -0.0403 | -0.36036
-1.5 | 0.0546 | 0.00798 | -0.0411 | 6.8421
-1 | 0.1131 | 0.00818 | -0.042 | 13.8264
-0.5 | 0.171 | 0.00833 | -0.043 | 20.5282
0 | 0.2296 | 0.00828 | -0.0443 | 27.7295
0.5 | 0.2887 | 0.00826 | -0.0458 | 34.9516
1 | 0.3483 | 0.00826 | -0.0472 | 42.1671
1.5 | 0.4079 | 0.00834 | -0.0487 | 48.9089
2 | 0.465 | 0.00842 | -0.0498 | 55.2257
2.5 | 0.5218 | 0.00837 | -0.0507 | 62.3417
3 | 0.5803 | 0.00825 | -0.0519 | 70.3394
3.5 | 0.6406 | 0.00815 | -0.0534 | 78.6012
4 | 0.6957 | 0.00804 | -0.0539 | 86.5299
4.5 | 0.7524 | 0.00779 | -0.0546 | 96.5854
5.5 | 0.8496 | 0.00751 | -0.0529 | 113.1292
6 | 0.8835 | 0.0076 | -0.0491 | 116.25
6.5 | 0.8636 | 0.00858 | -0.0351 | 100.6527
7 | 0.8313 | 0.01083 | -0.0209 | 76.759
7.5 | 0.803 | 0.01365 | -0.0088 | 58.8278
8 | 0.7907 | 0.01626 | 0 | 48.6285
8.5 | 0.7846 | 0.01892 | 0.0073 | 41.4693
9 | 0.7841 | 0.02155 | 0.0134 | 36.3852
9.5 | 0.783 | 0.02436 | 0.0191 | 32.1429
10 | 0.7951 | 0.02675 | 0.023 | 29.7234
10.5 | 0.8239 | 0.02831 | 0.0249 | 29.1028
11 | 0.8511 | 0.02999 | 0.0268 | 28.3795
11.5 | 0.8811 | 0.03161 | 0.0283 | 27.8741
12 | 0.9032 | 0.03369 | 0.0305 | 26.8091
12.5 | 0.9323 | 0.03542 | 0.0318 | 26.3213
13 | 0.9582 | 0.0374 | 0.0333 | 25.6203
13.5 | 0.9804 | 0.03962 | 0.035 | 24.7451
14.5 | 1.0166 | 0.0448 | 0.0388 | 22.692
15.5 | 1.0844 | 0.05122 | 0.0339 | 21.1714
16 | 1.0978 | 0.05491 | 0.0348 | 19.9927
16.5 | 1.1015 | 0.05955 | 0.0359 | 18.4971
17 | 1.1201 | 0.06303 | 0.0359 | 17.7709
17.5 | 1.1337 | 0.06711 | 0.0359 | 16.8932
18 | 1.146 | 0.07142 | 0.0356 | 16.0459
18.5 | 1.1572 | 0.07604 | 0.035 | 15.2183
19 | 1.1661 | 0.08101 | 0.0341 | 14.3945
19.5 | 1.1726 | 0.08644 | 0.0328 | 13.5655
20 | 1.1766 | 0.0922 | 0.0313 | 12.7614

## 43. Re 1M Mach 0.10 (1)
BIGFOIL.COM POLAR EXPORT
NACA66-320 a=0.5
NACA66-320 a=0.5 |  |  |  | Cl Max: | 1.543 | at alpha= | 15 | deg
JavaFoil+Calcfoil stall+Eppler ext transition |  |  |  | L/D Max: | 114.817 | at alpha= | 5 | deg
Re: | 1000000 |  |  | Cd Min: | 0.00566 | at alpha= | -0.5 | deg
Mach: | 0.1 |  |  | Cl=0 at alpha= | -2.0397 | deg
|  |  |  | @ Cl=0.1, Cd= | 0.00599
|  |  |  | @ Cl=0.4, Cd= | 0.0064584
|  |  |  | @ Cl=0.6, Cd= | 0.0067828
alpha (deg) | Cl | Cd | Cm | Cl/Cd
-17 | -1.008 | 0.12958 | 0.001 | -7.782
-16.5 | -1.006 | 0.12404 | 0.001 | -8.112
-16 | -1.002 | 0.11637 | 0 | -8.612
-15.5 | -0.995 | 0.1099 | 0 | -9.058
-15 | -0.986 | 0.10385 | -0.001 | -9.499
-14.5 | -0.975 | 0.09861 | -0.002 | -9.887
-14 | -0.961 | 0.09279 | -0.002 | -10.354
-13.5 | -0.944 | 0.08713 | -0.003 | -10.839
-13 | -0.928 | 0.08033 | -0.004 | -11.555
-12.5 | -0.907 | 0.07477 | -0.005 | -12.129
-12 | -1.036 | 0.02082 | -0.01 | -49.76
-11.5 | -1.005 | 0.01977 | -0.011 | -50.799
-11 | -0.966 | 0.01875 | -0.012 | -51.525
-10.5 | -0.933 | 0.01761 | -0.014 | -52.977
-10 | -0.892 | 0.01689 | -0.015 | -52.799
-9.5 | -0.848 | 0.0162 | -0.016 | -52.33
-9 | -0.801 | 0.01557 | -0.018 | -51.462
-8.5 | -0.752 | 0.01495 | -0.019 | -50.3
-8 | -0.701 | 0.01439 | -0.021 | -48.743
-7.5 | -0.649 | 0.01385 | -0.022 | -46.816
-7 | -0.594 | 0.01304 | -0.023 | -45.569
-6.5 | -0.538 | 0.01281 | -0.025 | -42
-6 | -0.481 | 0.01236 | -0.026 | -38.9
-5.5 | -0.422 | 0.01195 | -0.028 | -35.328
-5 | -0.363 | 0.01158 | -0.029 | -31.35
-4.5 | -0.303 | 0.0112 | -0.03 | -27.034
-4 | -0.242 | 0.01089 | -0.032 | -22.222
-3.5 | -0.181 | 0.01057 | -0.033 | -17.109
-3 | -0.119 | 0.01024 | -0.035 | -11.649
-2.5 | -0.058 | 0.006 | -0.036 | -9.595
-2 | 0.005 | 0.00599 | -0.038 | 0.863
-1.5 | 0.068 | 0.00599 | -0.039 | 11.418
-1 | 0.132 | 0.00599 | -0.041 | 21.995
-0.5 | 0.195 | 0.00566 | -0.042 | 34.512
0 | 0.255 | 0.00634 | -0.044 | 40.135
0.5 | 0.317 | 0.00637 | -0.045 | 49.732
1 | 0.378 | 0.00643 | -0.047 | 58.861
1.5 | 0.44 | 0.00651 | -0.048 | 67.533
2 | 0.501 | 0.00661 | -0.049 | 75.853
2.5 | 0.563 | 0.00671 | -0.051 | 83.863
3 | 0.624 | 0.00683 | -0.052 | 91.343
3.5 | 0.685 | 0.00696 | -0.054 | 98.415
4 | 0.741 | 0.00711 | -0.055 | 104.32
4.5 | 0.801 | 0.00726 | -0.056 | 110.197
5 | 0.859 | 0.00748 | -0.058 | 114.817
5.5 | 0.911 | 0.01587 | -0.059 | 57.415
6 | 0.967 | 0.01654 | -0.06 | 58.502
6.5 | 1.022 | 0.0172 | -0.061 | 59.437
7 | 1.076 | 0.01792 | -0.063 | 60.035
7.5 | 1.128 | 0.01874 | -0.064 | 60.198
8 | 1.179 | 0.0195 | -0.065 | 60.437
8.5 | 1.226 | 0.02035 | -0.067 | 60.234
9 | 1.271 | 0.02122 | -0.068 | 59.871
9.5 | 1.313 | 0.02214 | -0.069 | 59.283
10 | 1.352 | 0.02315 | -0.07 | 58.397
10.5 | 1.388 | 0.02415 | -0.072 | 57.477
11 | 1.421 | 0.0252 | -0.073 | 56.395
11.5 | 1.45 | 0.02635 | -0.074 | 55.032
12 | 1.475 | 0.02763 | -0.075 | 53.39
12.5 | 1.497 | 0.02902 | -0.077 | 51.578
13 | 1.514 | 0.03049 | -0.078 | 49.66
13.5 | 1.527 | 0.03181 | -0.079 | 48.018
14 | 1.537 | 0.03352 | -0.08 | 45.839
14.5 | 1.542 | 0.03531 | -0.081 | 43.657
15 | 1.543 | 0.03713 | -0.082 | 41.548
15.5 | 1.539 | 0.03901 | -0.083 | 39.455
16 | 1.532 | 0.04138 | -0.084 | 37.014
16.5 | 1.52 | 0.04388 | -0.085 | 34.64
17 | 1.5 | 0.0474 | -0.086 | 31.645
17.5 | 1.471 | 0.05222 | -0.086 | 28.178
18 | 1.276 | 0.13029 | -0.06 | 9.79
18.5 | 1.234 | 0.14761 | -0.052 | 8.363
19 | 1.209 | 0.15659 | -0.051 | 7.719
19.5 | 1.179 | 0.16646 | -0.048 | 7.084
20 | 1.152 | 0.17578 | -0.049 | 6.551

## 44. Re 1M Mach 0.10 (2)
BIGFOIL.COM POLAR EXPORT
NACA66-320 a=0.5
NACA66-320 a=0.5 |  |  |  | Cl Max: | 1.1653 | at alpha= | 20 | deg
XFOIL ncrit=9 |  |  |  | L/D Max: | 115.451 | at alpha= | 6 | deg
Re: | 1000000 |  |  | Cd Min: | 0.09513 | at alpha= | 20 | deg
Mach: | 0.1 |  |  | Cl=0 at alpha= | -1.974 | deg
|  |  |  | @ Cl=0.1, Cd= | 0.0081764
|  |  |  | @ Cl=0.4, Cd= | 0.0084103
|  |  |  | @ Cl=0.6, Cd= | 0.0082752
alpha (deg) | Cl | Cd | Cm | Cl/Cd
-18.5 | -0.6889 | 0.0949 | -0.0895 | -7.2592
-18 | -0.7575 | 0.07652 | -0.1 | -9.8994
-17.5 | -0.8021 | 0.06438 | -0.1051 | -12.4588
-17 | -0.8289 | 0.05612 | -0.107 | -14.7701
-16.5 | -0.8464 | 0.0497 | -0.1069 | -17.0302
-16 | -0.8563 | 0.04495 | -0.1056 | -19.0501
-15.5 | -0.8588 | 0.04105 | -0.1037 | -20.9208
-15 | -0.8552 | 0.0359 | -0.1017 | -23.8217
-14.5 | -0.8347 | 0.03329 | -0.1002 | -25.0736
-14 | -0.8117 | 0.03123 | -0.0986 | -25.991
-13.5 | -0.7837 | 0.02915 | -0.0972 | -26.8851
-13 | -0.7536 | 0.02743 | -0.0958 | -27.4736
-12.5 | -0.7202 | 0.02584 | -0.0945 | -27.8715
-12 | -0.6847 | 0.02441 | -0.0932 | -28.05
-11.5 | -0.6485 | 0.0231 | -0.0919 | -28.0736
-11 | -0.6116 | 0.02192 | -0.0906 | -27.9015
-10.5 | -0.5734 | 0.02089 | -0.0894 | -27.4485
-10 | -0.5413 | 0.01938 | -0.0873 | -27.9309
-9.5 | -0.507 | 0.01826 | -0.0855 | -27.7656
-9 | -0.4703 | 0.01733 | -0.0838 | -27.1379
-8.5 | -0.4331 | 0.01646 | -0.0821 | -26.3123
-8 | -0.395 | 0.01569 | -0.0804 | -25.1753
-7.5 | -0.3599 | 0.01483 | -0.0781 | -24.2684
-7 | -0.3232 | 0.0141 | -0.0761 | -22.922
-6.5 | -0.2834 | 0.01347 | -0.0743 | -21.0393
-6 | -0.2434 | 0.01289 | -0.0726 | -18.8829
-5.5 | -0.204 | 0.01232 | -0.0706 | -16.5584
-5 | -0.1654 | 0.01177 | -0.0685 | -14.0527
-4.5 | -0.1515 | 0.01063 | -0.0619 | -14.2521
-4 | -0.1564 | 0.00949 | -0.0514 | -16.4805
-3.5 | -0.1476 | 0.0081 | -0.0435 | -18.2222
-3 | -0.1162 | 0.0074 | -0.0394 | -15.7027
-2.5 | -0.06 | 0.00762 | -0.0399 | -7.874
-2 | -0.003 | 0.00781 | -0.0405 | -0.38412
-1.5 | 0.0547 | 0.00803 | -0.0413 | 6.812
-1 | 0.1135 | 0.00822 | -0.0422 | 13.8078
-0.5 | 0.1718 | 0.00839 | -0.0432 | 20.4768
0 | 0.2307 | 0.00833 | -0.0445 | 27.6951
0.5 | 0.2902 | 0.0083 | -0.046 | 34.9639
1 | 0.3501 | 0.00831 | -0.0475 | 42.13
1.5 | 0.4098 | 0.00843 | -0.0489 | 48.6121
2 | 0.467 | 0.00846 | -0.0499 | 55.2009
2.5 | 0.5241 | 0.00842 | -0.0508 | 62.2447
3 | 0.5832 | 0.0083 | -0.0521 | 70.2651
3.5 | 0.6441 | 0.00821 | -0.0536 | 78.4531
4 | 0.699 | 0.00808 | -0.054 | 86.5099
4.5 | 0.7565 | 0.00784 | -0.0548 | 96.4923
5 | 0.8074 | 0.00773 | -0.0543 | 104.4502
5.5 | 0.8527 | 0.00756 | -0.0526 | 112.791
6 | 0.8832 | 0.00765 | -0.0481 | 115.451
6.5 | 0.8621 | 0.00872 | -0.0339 | 98.8647
7 | 0.8293 | 0.01105 | -0.0197 | 75.0498
7.5 | 0.8005 | 0.01394 | -0.0077 | 57.4247
8 | 0.7877 | 0.0166 | 0.0012 | 47.4518
8.5 | 0.7817 | 0.0193 | 0.0085 | 40.5026
9.5 | 0.7799 | 0.02482 | 0.0203 | 31.4222
10 | 0.7936 | 0.02717 | 0.024 | 29.2087
10.5 | 0.8225 | 0.02877 | 0.0258 | 28.5888
11 | 0.8501 | 0.03046 | 0.0278 | 27.9087
11.5 | 0.8799 | 0.03213 | 0.0293 | 27.3856
12 | 0.9021 | 0.03425 | 0.0315 | 26.3387
12.5 | 0.9312 | 0.03604 | 0.0328 | 25.838
13 | 0.9562 | 0.03813 | 0.0344 | 25.0774
13.5 | 0.9768 | 0.04053 | 0.0363 | 24.1007
14 | 0.9919 | 0.04342 | 0.0384 | 22.8443
14.5 | 1.0125 | 0.04585 | 0.0402 | 22.0829
15 | 1.0618 | 0.04931 | 0.0344 | 21.5332
16 | 1.0903 | 0.05652 | 0.0362 | 19.2905
16.5 | 1.0975 | 0.06097 | 0.037 | 18.0007
17 | 1.1146 | 0.0647 | 0.037 | 17.2272
17.5 | 1.127 | 0.06898 | 0.037 | 16.3381
18 | 1.1385 | 0.0735 | 0.0366 | 15.4898
18.5 | 1.1491 | 0.07832 | 0.0359 | 14.6719
19 | 1.1576 | 0.08346 | 0.0349 | 13.8701
19.5 | 1.1629 | 0.08912 | 0.0335 | 13.0487
20 | 1.1653 | 0.09513 | 0.032 | 12.2496

## 45. Re 1M Mach 0.25 (1)
BIGFOIL.COM POLAR EXPORT
NACA66-320 a=0.5
NACA66-320 a=0.5 |  |  |  | Cl Max: | 1.468 | at alpha= | 13 | deg
JavaFoil+Calcfoil stall+Eppler ext transition |  |  |  | L/D Max: | 113.996 | at alpha= | 5 | deg
Re: | 1000000 |  |  | Cd Min: | 0.00608 | at alpha= | -1 | deg
Mach: | 0.25 |  |  | Cl=0 at alpha= | -2.0391 | deg
|  |  |  | @ Cl=0.1, Cd= | 0.0060854
|  |  |  | @ Cl=0.4, Cd= | 0.0066476
|  |  |  | @ Cl=0.6, Cd= | 0.0069575
alpha (deg) | Cl | Cd | Cm | Cl/Cd
-19 | -0.7 | 0.18975 | 0.004 | -3.69
-18.5 | -0.737 | 0.17412 | 0.003 | -4.233
-18 | -0.771 | 0.16138 | 0.002 | -4.775
-17.5 | -0.801 | 0.15136 | 0.002 | -5.29
-17 | -0.827 | 0.14439 | 0.001 | -5.726
-16.5 | -0.849 | 0.13363 | 0.001 | -6.355
-16 | -0.867 | 0.12684 | 0 | -6.839
-15.5 | -0.881 | 0.11853 | 0 | -7.434
-15 | -0.891 | 0.11284 | -0.001 | -7.896
-14.5 | -0.895 | 0.10438 | -0.002 | -8.578
-14 | -0.897 | 0.09822 | -0.002 | -9.132
-13.5 | -0.893 | 0.09334 | -0.003 | -9.568
-13 | -0.884 | 0.08691 | -0.004 | -10.172
-12.5 | -0.871 | 0.08151 | -0.005 | -10.691
-12 | -0.855 | 0.07654 | -0.005 | -11.165
-11.5 | -0.835 | 0.0717 | -0.006 | -11.645
-11 | -0.808 | 0.06832 | -0.007 | -11.828
-10.5 | -0.779 | 0.06436 | -0.007 | -12.105
-10 | -0.895 | 0.01776 | -0.015 | -50.362
-9.5 | -0.854 | 0.01693 | -0.017 | -50.469
-9 | -0.811 | 0.0163 | -0.018 | -49.723
-8.5 | -0.763 | 0.01567 | -0.02 | -48.699
-8 | -0.713 | 0.01502 | -0.021 | -47.504
-7.5 | -0.661 | 0.0139 | -0.023 | -47.543
-7 | -0.607 | 0.01378 | -0.024 | -44.033
-6.5 | -0.55 | 0.01324 | -0.025 | -41.56
-6 | -0.492 | 0.01278 | -0.027 | -38.52
-5.5 | -0.432 | 0.01229 | -0.028 | -35.197
-5 | -0.372 | 0.01189 | -0.03 | -31.278
-4.5 | -0.31 | 0.01149 | -0.031 | -27.013
-4 | -0.248 | 0.01114 | -0.033 | -22.281
-3.5 | -0.185 | 0.01081 | -0.034 | -17.151
-3 | -0.122 | 0.01051 | -0.036 | -11.634
-2.5 | -0.059 | 0.00611 | -0.037 | -9.667
-2 | 0.005 | 0.00609 | -0.039 | 0.87
-1.5 | 0.07 | 0.00609 | -0.04 | 11.507
-1 | 0.135 | 0.00608 | -0.042 | 22.195
-0.5 | 0.2 | 0.0061 | -0.043 | 32.828
0 | 0.261 | 0.00638 | -0.045 | 40.927
0.5 | 0.325 | 0.00614 | -0.046 | 52.897
1 | 0.388 | 0.00664 | -0.048 | 58.438
1.5 | 0.451 | 0.00668 | -0.049 | 67.566
2 | 0.514 | 0.0068 | -0.051 | 75.662
2.5 | 0.577 | 0.00691 | -0.052 | 83.534
3 | 0.64 | 0.00704 | -0.053 | 90.844
3.5 | 0.702 | 0.00718 | -0.055 | 97.728
4 | 0.76 | 0.00735 | -0.056 | 103.379
4.5 | 0.821 | 0.00752 | -0.058 | 109.062
5 | 0.88 | 0.00772 | -0.059 | 113.996
5.5 | 0.934 | 0.01655 | -0.06 | 56.437
6 | 0.991 | 0.01721 | -0.062 | 57.578
6.5 | 1.046 | 0.01797 | -0.063 | 58.241
7 | 1.101 | 0.01877 | -0.064 | 58.624
7.5 | 1.153 | 0.01963 | -0.066 | 58.737
8 | 1.203 | 0.02054 | -0.067 | 58.555
8.5 | 1.249 | 0.02143 | -0.068 | 58.273
9 | 1.292 | 0.02243 | -0.07 | 57.591
9.5 | 1.331 | 0.02345 | -0.071 | 56.764
10 | 1.366 | 0.0246 | -0.072 | 55.533
10.5 | 1.396 | 0.02576 | -0.074 | 54.201
11 | 1.422 | 0.027 | -0.075 | 52.664
11.5 | 1.442 | 0.02837 | -0.076 | 50.844
12 | 1.457 | 0.02978 | -0.077 | 48.93
12.5 | 1.465 | 0.03145 | -0.078 | 46.594
13 | 1.468 | 0.03307 | -0.08 | 44.396
13.5 | 1.463 | 0.03517 | -0.081 | 41.606
14 | 1.452 | 0.03735 | -0.082 | 38.866
14.5 | 1.433 | 0.03949 | -0.083 | 36.289
15 | 1.405 | 0.04262 | -0.084 | 32.972
15.5 | 1.185 | 0.11382 | -0.051 | 10.407
16 | 1.148 | 0.12405 | -0.046 | 9.251
16.5 | 1.111 | 0.13305 | -0.043 | 8.348
17 | 1.069 | 0.14314 | -0.043 | 7.467
17.5 | 1.017 | 0.14926 | -0.043 | 6.815
18 | 0.961 | 0.15908 | -0.043 | 6.042

## 46. Re 1M Mach 0.25 (2)
BIGFOIL.COM POLAR EXPORT
NACA66-320 a=0.5
NACA66-320 a=0.5 |  |  |  | Cl Max: | 1.104 | at alpha= | 19 | deg
XFOIL ncrit=9 |  |  |  | L/D Max: | 110.523 | at alpha= | 5.5 | deg
Re: | 1000000 |  |  | Cd Min: | 0.18041 | at alpha= | -19 | deg
Mach: | 0.25 |  |  | Cl=0 at alpha= | -1.9631 | deg
|  |  |  | @ Cl=0.1, Cd= | 0.0084029
|  |  |  | @ Cl=0.4, Cd= | 0.0087349
|  |  |  | @ Cl=0.6, Cd= | 0.0085701
alpha (deg) | Cl | Cd | Cm | Cl/Cd
-19 | -0.3911 | 0.18041 | -0.0529 | -2.1678
-18.5 | -0.3738 | 0.17481 | -0.0564 | -2.1383
-18 | -0.3602 | 0.16807 | -0.0604 | -2.1432
-17 | -0.5923 | 0.09295 | -0.0963 | -6.3722
-16.5 | -0.6281 | 0.07881 | -0.1055 | -7.9698
-16 | -0.6818 | 0.06478 | -0.1125 | -10.5249
-15.5 | -0.7178 | 0.05516 | -0.1151 | -13.0131
-15 | -0.7462 | 0.04753 | -0.1149 | -15.6996
-14 | -0.7558 | 0.03818 | -0.1114 | -19.7957
-13.5 | -0.7485 | 0.03459 | -0.109 | -21.6392
-13 | -0.7324 | 0.03178 | -0.1065 | -23.0459
-12.5 | -0.7087 | 0.02928 | -0.1043 | -24.2042
-12 | -0.6788 | 0.02717 | -0.1023 | -24.9834
-11.5 | -0.6436 | 0.02535 | -0.1006 | -25.3886
-11 | -0.6051 | 0.02378 | -0.0991 | -25.4458
-10.5 | -0.566 | 0.02244 | -0.0976 | -25.2228
-10 | -0.5264 | 0.0213 | -0.0961 | -24.7136
-9.5 | -0.493 | 0.01963 | -0.0937 | -25.1146
-9 | -0.456 | 0.01854 | -0.0918 | -24.5955
-8.5 | -0.4188 | 0.01754 | -0.0897 | -23.8769
-8 | -0.3811 | 0.01664 | -0.0877 | -22.9026
-7.5 | -0.3414 | 0.0159 | -0.0858 | -21.4717
-7 | -0.3084 | 0.01483 | -0.083 | -20.7957
-6.5 | -0.2685 | 0.01412 | -0.081 | -19.0156
-6 | -0.2259 | 0.01355 | -0.0793 | -16.6716
-5.5 | -0.1876 | 0.01285 | -0.077 | -14.5992
-5 | -0.1471 | 0.01228 | -0.0749 | -11.9788
-4.5 | -0.1227 | 0.01126 | -0.0701 | -10.897
-4 | -0.1342 | 0.00993 | -0.0584 | -13.5146
-3.5 | -0.1356 | 0.00871 | -0.0482 | -15.5683
-3 | -0.1204 | 0.00766 | -0.0408 | -15.718
-2.5 | -0.0626 | 0.00779 | -0.0412 | -8.0359
-2 | -0.0044 | 0.00799 | -0.0416 | -0.55069
-1.5 | 0.0552 | 0.00824 | -0.0424 | 6.699
-1 | 0.1157 | 0.00846 | -0.0433 | 13.6761
-0.5 | 0.176 | 0.00868 | -0.0443 | 20.2765
0 | 0.2368 | 0.00862 | -0.0457 | 27.471
0.5 | 0.2983 | 0.00858 | -0.0472 | 34.7669
1 | 0.3599 | 0.00866 | -0.0487 | 41.5589
1.5 | 0.4188 | 0.00877 | -0.0497 | 47.7537
2 | 0.4769 | 0.00875 | -0.0505 | 54.5029
2.5 | 0.5365 | 0.0087 | -0.0515 | 61.6667
3 | 0.5993 | 0.00857 | -0.053 | 69.93
3.5 | 0.6613 | 0.00858 | -0.0544 | 77.0746
4 | 0.7163 | 0.00834 | -0.0543 | 85.8873
4.5 | 0.7762 | 0.00811 | -0.0551 | 95.709
5 | 0.8262 | 0.00795 | -0.0539 | 103.9245
5.5 | 0.8665 | 0.00784 | -0.0507 | 110.523
6 | 0.8765 | 0.00804 | -0.0417 | 109.0174
6.5 | 0.8534 | 0.00961 | -0.0278 | 88.8033
7 | 0.8185 | 0.01233 | -0.0137 | 66.3828
7.5 | 0.7866 | 0.01558 | -0.0015 | 50.4878
8 | 0.7743 | 0.01843 | 0.0071 | 42.013
8.5 | 0.767 | 0.02137 | 0.0144 | 35.8914
9 | 0.7643 | 0.02433 | 0.0206 | 31.4139
9.5 | 0.7621 | 0.02748 | 0.0263 | 27.7329
10 | 0.7851 | 0.0295 | 0.0291 | 26.6136
10.5 | 0.8146 | 0.03129 | 0.0311 | 26.0339
11 | 0.8441 | 0.0331 | 0.0329 | 25.5015
11.5 | 0.8696 | 0.03524 | 0.035 | 24.6765
12 | 0.8952 | 0.03749 | 0.0369 | 23.8784
12.5 | 0.921 | 0.03976 | 0.0386 | 23.164
13 | 0.944 | 0.04231 | 0.0404 | 22.3115
13.5 | 0.9562 | 0.0458 | 0.0426 | 20.8777
14 | 0.9772 | 0.04866 | 0.0441 | 20.0822
14.5 | 0.9939 | 0.05187 | 0.0459 | 19.1614
15 | 1.0162 | 0.05533 | 0.0461 | 18.3662
16.5 | 1.0694 | 0.0694 | 0.0428 | 15.4092
17 | 1.0816 | 0.07414 | 0.0426 | 14.5886
17.5 | 1.0905 | 0.07937 | 0.0422 | 13.7394
18 | 1.0971 | 0.08507 | 0.0412 | 12.8964
18.5 | 1.1012 | 0.09134 | 0.0397 | 12.0561
19 | 1.104 | 0.09792 | 0.0376 | 11.2745
19.5 | 1.0953 | 0.10586 | 0.0352 | 10.3467
20 | 1.0888 | 0.11428 | 0.0316 | 9.5275

## 47. Re 1M Mach 0.50 (1)
BIGFOIL.COM POLAR EXPORT
NACA66-320 a=0.5
NACA66-320 a=0.5 |  |  |  | Cl Max: | 1.295 | at alpha= | 8.5 | deg
JavaFoil+Calcfoil stall+Eppler ext transition |  |  |  | L/D Max: | 103.461 | at alpha= | 4.5 | deg
Re: | 1000000 |  |  | Cd Min: | 0.00663 | at alpha= | -0.5 | deg
Mach: | 0.5 |  |  | Cl=0 at alpha= | -2.0423 | deg
|  |  |  | @ Cl=0.1, Cd= | 0.00664
|  |  |  | @ Cl=0.4, Cd= | 0.0072571
|  |  |  | @ Cl=0.6, Cd= | 0.0076657
alpha (deg) | Cl | Cd | Cm | Cl/Cd
-20 | -1.025 | 0.20291 | 0.007 | -5.049
-19.5 | -0.994 | 0.19376 | 0.006 | -5.129
-19 | -0.966 | 0.18604 | 0.005 | -5.19
-18.5 | -0.938 | 0.18038 | 0.004 | -5.199
-18 | -0.91 | 0.17492 | 0.003 | -5.204
-17.5 | -0.88 | 0.1739 | 0.003 | -5.063
-17 | -0.852 | 0.17005 | 0.002 | -5.011
-16.5 | -0.824 | 0.16351 | 0.001 | -5.039
-16 | -0.796 | 0.16142 | 0 | -4.933
-15.5 | -0.767 | 0.14795 | 0 | -5.187
-15 | -0.738 | 0.14567 | -0.001 | -5.069
-14.5 | -0.71 | 0.13746 | -0.002 | -5.168
-14 | -0.682 | 0.13427 | -0.003 | -5.082
-13.5 | -0.654 | 0.13258 | -0.003 | -4.935
-13 | -0.626 | 0.12251 | -0.004 | -5.111
-12.5 | -0.597 | 0.12082 | -0.005 | -4.941
-12 | -0.568 | 0.11677 | -0.005 | -4.867
-11.5 | -0.54 | 0.11362 | -0.006 | -4.754
-11 | -0.512 | 0.10648 | -0.006 | -4.808
-10.5 | -0.484 | 0.09715 | -0.007 | -4.979
-10 | -0.455 | 0.09025 | -0.008 | -5.046
-9.5 | -0.426 | 0.07793 | -0.008 | -5.472
-9 | -0.565 | 0.06517 | -0.01 | -8.669
-8.5 | -0.611 | 0.05651 | -0.01 | -10.811
-8 | -0.603 | 0.05204 | -0.011 | -11.579
-7.5 | -0.576 | 0.04799 | -0.012 | -11.993
-7 | -0.539 | 0.04462 | -0.014 | -12.085
-6.5 | -0.594 | 0.01542 | -0.028 | -38.56
-6 | -0.537 | 0.01471 | -0.03 | -36.485
-5.5 | -0.474 | 0.01405 | -0.031 | -33.743
-5 | -0.409 | 0.01347 | -0.033 | -30.363
-4.5 | -0.342 | 0.01294 | -0.034 | -26.466
-4 | -0.274 | 0.01246 | -0.036 | -22.026
-3.5 | -0.205 | 0.012 | -0.038 | -17.122
-3 | -0.136 | 0.01162 | -0.039 | -11.67
-2.5 | -0.065 | 0.01119 | -0.041 | -5.821
-2 | 0.006 | 0.00667 | -0.043 | 0.881
-1.5 | 0.078 | 0.00664 | -0.044 | 11.705
-1 | 0.15 | 0.00664 | -0.046 | 22.567
-0.5 | 0.222 | 0.00663 | -0.048 | 33.468
0 | 0.29 | 0.00709 | -0.049 | 40.835
0.5 | 0.36 | 0.0072 | -0.051 | 50.018
1 | 0.43 | 0.0073 | -0.052 | 58.956
1.5 | 0.5 | 0.00743 | -0.054 | 67.324
2 | 0.57 | 0.00758 | -0.056 | 75.15
2.5 | 0.64 | 0.00778 | -0.057 | 82.227
3 | 0.709 | 0.00798 | -0.059 | 88.801
3.5 | 0.779 | 0.00789 | -0.061 | 98.726
4 | 0.842 | 0.00827 | -0.062 | 101.714
4.5 | 0.908 | 0.00877 | -0.064 | 103.461
5 | 0.969 | 0.0189 | -0.065 | 51.252
5.5 | 1.03 | 0.01984 | -0.067 | 51.952
6 | 1.09 | 0.02085 | -0.068 | 52.25
6.5 | 1.145 | 0.02195 | -0.07 | 52.177
7 | 1.197 | 0.02325 | -0.071 | 51.479
7.5 | 1.242 | 0.02455 | -0.073 | 50.573
8 | 1.278 | 0.02599 | -0.074 | 49.176
8.5 | 1.295 | 0.02758 | -0.076 | 46.955
9 | 1.285 | 0.02956 | -0.077 | 43.469
9.5 | 1.029 | 0.06341 | -0.037 | 16.226
10 | 0.683 | 0.07785 | -0.034 | 8.772
10.5 | 0.711 | 0.09785 | -0.035 | 7.264
11 | 0.739 | 0.09817 | -0.035 | 7.523
11.5 | 0.766 | 0.10349 | -0.036 | 7.403
12 | 0.795 | 0.11099 | -0.04 | 7.163
12.5 | 0.823 | 0.11432 | -0.041 | 7.195
13 | 0.85 | 0.12477 | -0.041 | 6.811
13.5 | 0.877 | 0.12855 | -0.042 | 6.825

## 48. Re 1M Mach 0.50 (2)
BIGFOIL.COM POLAR EXPORT
NACA66-320 a=0.5
NACA66-320 a=0.5 |  |  |  | Cl Max: | 0.9048 | at alpha= | 14.5 | deg
XFOIL ncrit=9 |  |  |  | L/D Max: | 82.712 | at alpha= | 4.5 | deg
Re: | 1000000 |  |  | Cd Min: | 0.20926 | at alpha= | 19.5 | deg
Mach: | 0.5 |  |  | Cl=0 at alpha= | -1.8829 | deg
|  |  |  | @ Cl=0.1, Cd= | 0.0096249
|  |  |  | @ Cl=0.4, Cd= | 0.010371
|  |  |  | @ Cl=0.6, Cd= | 0.010391
alpha (deg) | Cl | Cd | Cm | Cl/Cd
-15 | -0.2554 | 0.13363 | -0.0959 | -1.9112
-14.5 | -0.2509 | 0.12377 | -0.1 | -2.0271
-14 | -0.248 | 0.11448 | -0.105 | -2.1663
-13.5 | -0.26 | 0.10237 | -0.1114 | -2.5398
-13 | -0.3007 | 0.08483 | -0.121 | -3.5447
-12.5 | -0.3479 | 0.06816 | -0.132 | -5.1042
-12 | -0.3879 | 0.05603 | -0.1387 | -6.9231
-11.5 | -0.4236 | 0.04679 | -0.1407 | -9.0532
-11 | -0.4473 | 0.03993 | -0.1393 | -11.2021
-10.5 | -0.4609 | 0.03439 | -0.1359 | -13.4022
-10 | -0.461 | 0.02994 | -0.1317 | -15.3975
-9.5 | -0.4393 | 0.02677 | -0.128 | -16.4102
-9 | -0.4022 | 0.02445 | -0.1249 | -16.4499
-8.5 | -0.3593 | 0.02269 | -0.1222 | -15.8352
-8 | -0.3163 | 0.02119 | -0.1193 | -14.9269
-7.5 | -0.2758 | 0.01984 | -0.1161 | -13.9012
-7 | -0.2352 | 0.01865 | -0.1131 | -12.6113
-6.5 | -0.2011 | 0.01732 | -0.1092 | -11.6109
-6 | -0.1589 | 0.01639 | -0.1063 | -9.6949
-5.5 | -0.1157 | 0.01556 | -0.1035 | -7.4357
-5 | -0.0726 | 0.01481 | -0.1007 | -4.9021
-4.5 | -0.0297 | 0.01424 | -0.0978 | -2.0857
-4 | -0.0218 | 0.01262 | -0.0898 | -1.7274
-3.5 | -0.0412 | 0.01074 | -0.0769 | -3.8361
-3 | -0.083 | 0.00957 | -0.0579 | -8.6729
-2.5 | -0.0797 | 0.00871 | -0.0464 | -9.1504
-2 | -0.0159 | 0.00904 | -0.0459 | -1.7588
-1.5 | 0.052 | 0.00935 | -0.0465 | 5.5615
-1 | 0.1201 | 0.00974 | -0.0471 | 12.3306
-0.5 | 0.1856 | 0.01024 | -0.0475 | 18.125
0 | 0.2453 | 0.01031 | -0.0472 | 23.7924
0.5 | 0.3052 | 0.01036 | -0.047 | 29.4595
1 | 0.3677 | 0.01039 | -0.0473 | 35.3898
1.5 | 0.4362 | 0.01035 | -0.0485 | 42.1449
2 | 0.5099 | 0.01029 | -0.0507 | 49.553
2.5 | 0.557 | 0.01043 | -0.0478 | 53.4036
3 | 0.6129 | 0.01038 | -0.0464 | 59.0462
3.5 | 0.6923 | 0.01007 | -0.0491 | 68.7488
4 | 0.7228 | 0.01016 | -0.0425 | 71.1417
4.5 | 0.7899 | 0.00955 | -0.0422 | 82.712
5 | 0.8003 | 0.01008 | -0.0323 | 79.3948
5.5 | 0.8198 | 0.01087 | -0.0247 | 75.4186
6 | 0.8278 | 0.01231 | -0.0158 | 67.2461
6.5 | 0.803 | 0.01497 | -0.0029 | 53.6406
7 | 0.7737 | 0.0184 | 0.0094 | 42.0489
7.5 | 0.749 | 0.02215 | 0.0199 | 33.8149
8 | 0.7389 | 0.02564 | 0.0278 | 28.8183
8.5 | 0.726 | 0.02955 | 0.0352 | 24.5685
9 | 0.7128 | 0.0338 | 0.0418 | 21.0888
9.5 | 0.7298 | 0.03687 | 0.0454 | 19.7939
10 | 0.7602 | 0.03942 | 0.0479 | 19.2846
10.5 | 0.7869 | 0.04237 | 0.0503 | 18.5721
11 | 0.8112 | 0.04562 | 0.0527 | 17.7817
11.5 | 0.8266 | 0.04967 | 0.0551 | 16.6418
12 | 0.8453 | 0.05379 | 0.0569 | 15.7148
12.5 | 0.8613 | 0.05828 | 0.0585 | 14.7787
13 | 0.8764 | 0.06303 | 0.0598 | 13.9045
13.5 | 0.8856 | 0.06852 | 0.0606 | 12.9247
14 | 0.8993 | 0.07383 | 0.0613 | 12.1807
14.5 | 0.9048 | 0.08037 | 0.0612 | 11.2579
15 | 0.9015 | 0.08822 | 0.0598 | 10.2188
15.5 | 0.8902 | 0.09765 | 0.0567 | 9.1162
16 | 0.8712 | 0.10843 | 0.0521 | 8.0347
17 | 0.8297 | 0.13227 | 0.0392 | 6.2728
17.5 | 0.8052 | 0.14527 | 0.0319 | 5.5428
18 | 0.7767 | 0.16106 | 0.0216 | 4.8224
18.5 | 0.7273 | 0.18464 | 0.007 | 3.939
19 | 0.7223 | 0.1984 | -0.0005 | 3.6406
19.5 | 0.7293 | 0.20926 | -0.0068 | 3.4851

## 49. Re 2M Mach 0.00 (1)
BIGFOIL.COM POLAR EXPORT
NACA66-320 a=0.5
NACA66-320 a=0.5 |  |  |  | Cl Max: | 1.564 | at alpha= | 15.5 | deg
JavaFoil+Calcfoil stall+Eppler ext transition |  |  |  | L/D Max: | 140.591 | at alpha= | 4.5 | deg
Re: | 2000000 |  |  | Cd Min: | 0.00484 | at alpha= | -1 | deg
Mach: | 0 |  |  | Cl=0 at alpha= | -2.0397 | deg
|  |  |  | @ Cl=0.1, Cd= | 0.004845
|  |  |  | @ Cl=0.4, Cd= | 0.0050197
|  |  |  | @ Cl=0.6, Cd= | 0.0052868
alpha (deg) | Cl | Cd | Cm | Cl/Cd
-20 | -1.016 | 0.16222 | 0.005 | -6.264
-19.5 | -1.024 | 0.15459 | 0.005 | -6.624
-19 | -1.03 | 0.1468 | 0.004 | -7.019
-18.5 | -1.035 | 0.13912 | 0.004 | -7.438
-18 | -1.038 | 0.13107 | 0.003 | -7.922
-17.5 | -1.047 | 0.11825 | 0.003 | -8.851
-17 | -1.047 | 0.11069 | 0.002 | -9.46
-16.5 | -1.055 | 0.09752 | 0.001 | -10.816
-16 | -1.101 | 0.06326 | 0 | -17.401
-15.5 | -1.181 | 0.0292 | -0.001 | -40.436
-15 | -1.177 | 0.0256 | -0.002 | -45.984
-14.5 | -1.164 | 0.02414 | -0.003 | -48.194
-14 | -1.147 | 0.02245 | -0.004 | -51.111
-13.5 | -1.128 | 0.0209 | -0.006 | -53.945
-13 | -1.104 | 0.01974 | -0.007 | -55.896
-12.5 | -1.076 | 0.01869 | -0.008 | -57.58
-12 | -1.046 | 0.01773 | -0.01 | -58.977
-11.5 | -1.012 | 0.01691 | -0.011 | -59.866
-11 | -0.976 | 0.01603 | -0.012 | -60.836
-10.5 | -0.936 | 0.01529 | -0.014 | -61.202
-10 | -0.894 | 0.01462 | -0.015 | -61.152
-9.5 | -0.849 | 0.01396 | -0.016 | -60.8
-9 | -0.802 | 0.01342 | -0.018 | -59.755
-8.5 | -0.753 | 0.01287 | -0.019 | -58.492
-8 | -0.701 | 0.01239 | -0.021 | -56.589
-7.5 | -0.648 | 0.01193 | -0.022 | -54.375
-7 | -0.594 | 0.01146 | -0.024 | -51.83
-6.5 | -0.538 | 0.01107 | -0.025 | -48.584
-6 | -0.481 | 0.01068 | -0.026 | -44.982
-5.5 | -0.422 | 0.01038 | -0.028 | -40.66
-5 | -0.362 | 0.01008 | -0.029 | -35.973
-4.5 | -0.302 | 0.00973 | -0.031 | -31.084
-4 | -0.242 | 0.00947 | -0.032 | -25.537
-3.5 | -0.181 | 0.00921 | -0.034 | -19.61
-3 | -0.119 | 0.00849 | -0.035 | -14.029
-2.5 | -0.058 | 0.00486 | -0.037 | -11.903
-2 | 0.005 | 0.00485 | -0.038 | 1.068
-1.5 | 0.068 | 0.00485 | -0.04 | 14.113
-1 | 0.132 | 0.00484 | -0.041 | 27.216
-0.5 | 0.195 | 0.00484 | -0.043 | 40.281
0 | 0.256 | 0.00492 | -0.044 | 51.99
0.5 | 0.318 | 0.00497 | -0.046 | 64
1 | 0.38 | 0.00501 | -0.047 | 75.978
1.5 | 0.442 | 0.00504 | -0.048 | 87.76
2 | 0.504 | 0.00513 | -0.05 | 98.251
2.5 | 0.566 | 0.00521 | -0.051 | 108.609
3 | 0.628 | 0.00535 | -0.053 | 117.375
3.5 | 0.689 | 0.00545 | -0.054 | 126.392
4 | 0.746 | 0.00557 | -0.055 | 134.052
4.5 | 0.805 | 0.00573 | -0.057 | 140.591
5 | 0.863 | 0.00626 | -0.058 | 137.897
5.5 | 0.91 | 0.01387 | -0.059 | 65.602
6 | 0.966 | 0.01441 | -0.06 | 67.035
6.5 | 1.021 | 0.01505 | -0.061 | 67.83
7 | 1.074 | 0.01569 | -0.063 | 68.488
7.5 | 1.127 | 0.01634 | -0.064 | 68.949
8 | 1.177 | 0.01704 | -0.065 | 69.1
8.5 | 1.225 | 0.01781 | -0.067 | 68.779
9 | 1.27 | 0.01856 | -0.068 | 68.439
9.5 | 1.313 | 0.01933 | -0.069 | 67.921
10 | 1.353 | 0.02013 | -0.07 | 67.206
10.5 | 1.39 | 0.02105 | -0.072 | 66.034
11 | 1.423 | 0.02193 | -0.073 | 64.894
11.5 | 1.454 | 0.02298 | -0.074 | 63.259
12 | 1.481 | 0.02411 | -0.075 | 61.417
12.5 | 1.504 | 0.02527 | -0.076 | 59.509
13 | 1.523 | 0.02639 | -0.078 | 57.714
13.5 | 1.539 | 0.02766 | -0.079 | 55.627
14 | 1.551 | 0.02901 | -0.08 | 53.456
14.5 | 1.559 | 0.03045 | -0.081 | 51.198
15 | 1.563 | 0.03189 | -0.082 | 49.02
15.5 | 1.564 | 0.0336 | -0.083 | 46.541
16 | 1.561 | 0.0353 | -0.084 | 44.213
16.5 | 1.554 | 0.03726 | -0.085 | 41.705
17 | 1.543 | 0.03924 | -0.086 | 39.32
17.5 | 1.525 | 0.04164 | -0.087 | 36.621
18 | 1.503 | 0.0443 | -0.088 | 33.937
18.5 | 1.479 | 0.04686 | -0.089 | 31.557
19 | 1.451 | 0.05004 | -0.09 | 29.002
19.5 | 1.42 | 0.05452 | -0.09 | 26.05
20 | 1.388 | 0.05926 | -0.091 | 23.421

## 50. Re 2M Mach 0.00 (2)
BIGFOIL.COM POLAR EXPORT
NACA66-320 a=0.5
NACA66-320 a=0.5 |  |  |  | Cl Max: | 1.296 | at alpha= | 19 | deg
XFOIL ncrit=9 |  |  |  | L/D Max: | 141.185 | at alpha= | 5 | deg
Re: | 2000000 |  |  | Cd Min: | 0.07773 | at alpha= | 20 | deg
Mach: | 0 |  |  | Cl=0 at alpha= | -2.0137 | deg
|  |  |  | @ Cl=0.1, Cd= | 0.0054333
|  |  |  | @ Cl=0.4, Cd= | 0.005695
|  |  |  | @ Cl=0.6, Cd= | 0.0056336
alpha (deg) | Cl | Cd | Cm | Cl/Cd
-20 | -1.0428 | 0.06275 | -0.0974 | -16.6183
-19.5 | -1.0481 | 0.05629 | -0.0995 | -18.6196
-19 | -1.0331 | 0.05229 | -0.101 | -19.7571
-18.5 | -1.0282 | 0.04767 | -0.1016 | -21.5691
-18 | -1.0199 | 0.04365 | -0.1016 | -23.3654
-17.5 | -1.0063 | 0.04033 | -0.1013 | -24.9516
-16.5 | -0.9729 | 0.03474 | -0.0996 | -28.0052
-16 | -0.9481 | 0.03274 | -0.0988 | -28.9585
-15.5 | -0.93 | 0.03033 | -0.0972 | -30.6627
-15 | -0.921 | 0.02735 | -0.0945 | -33.6746
-14.5 | -0.8988 | 0.02539 | -0.0926 | -35.3998
-14 | -0.8721 | 0.02378 | -0.0909 | -36.6737
-13.5 | -0.844 | 0.02233 | -0.0891 | -37.7967
-13 | -0.8129 | 0.02112 | -0.0875 | -38.4896
-12.5 | -0.7798 | 0.02 | -0.086 | -38.99
-12 | -0.746 | 0.01892 | -0.0844 | -39.4292
-11.5 | -0.7104 | 0.01795 | -0.0829 | -39.5766
-11 | -0.6748 | 0.01702 | -0.0813 | -39.6475
-10.5 | -0.6366 | 0.01623 | -0.0799 | -39.2237
-10 | -0.5973 | 0.01553 | -0.0786 | -38.461
-9.5 | -0.5675 | 0.01441 | -0.0758 | -39.3824
-9 | -0.5284 | 0.01374 | -0.0743 | -38.4571
-8.5 | -0.4879 | 0.01311 | -0.0729 | -37.2159
-8 | -0.4466 | 0.01253 | -0.0715 | -35.6425
-7.5 | -0.4043 | 0.01202 | -0.0702 | -33.6356
-7 | -0.3645 | 0.01143 | -0.0685 | -31.8898
-6.5 | -0.3238 | 0.0109 | -0.0667 | -29.7064
-6 | -0.2811 | 0.01048 | -0.0653 | -26.8225
-5.5 | -0.2389 | 0.01007 | -0.0637 | -23.7239
-5 | -0.1987 | 0.00966 | -0.0616 | -20.5694
-4.5 | -0.1605 | 0.00934 | -0.059 | -17.1842
-3.5 | -0.1101 | 0.00793 | -0.0489 | -13.884
-3 | -0.0832 | 0.00685 | -0.0444 | -12.146
-2.5 | -0.057 | 0.0054 | -0.0397 | -10.5556
-2 | 0.0016 | 0.00539 | -0.0409 | 0.29685
-1.5 | 0.0605 | 0.00542 | -0.0421 | 11.1624
-1 | 0.1197 | 0.00544 | -0.0434 | 22.0037
-0.5 | 0.1793 | 0.00552 | -0.0447 | 32.4819
0 | 0.2388 | 0.00556 | -0.046 | 42.9496
0.5 | 0.2986 | 0.00563 | -0.0475 | 53.0373
1 | 0.3584 | 0.00573 | -0.049 | 62.548
1.5 | 0.4179 | 0.00568 | -0.0504 | 73.5739
2 | 0.4773 | 0.00564 | -0.0518 | 84.6277
2.5 | 0.5366 | 0.00561 | -0.0532 | 95.6506
3 | 0.5954 | 0.00564 | -0.0544 | 105.5674
3.5 | 0.6528 | 0.00556 | -0.0554 | 117.4101
4 | 0.7093 | 0.00553 | -0.0562 | 128.264
4.5 | 0.7651 | 0.00552 | -0.0569 | 138.6051
5 | 0.8104 | 0.00574 | -0.0555 | 141.1847
5.5 | 0.812 | 0.00659 | -0.0454 | 123.217
6 | 0.7898 | 0.00811 | -0.0315 | 97.3859
6.5 | 0.7706 | 0.01023 | -0.0197 | 75.3275
7 | 0.7525 | 0.01268 | -0.009 | 59.3454
7.5 | 0.7501 | 0.01484 | -0.0014 | 50.5458
8 | 0.7574 | 0.01683 | 0.0044 | 45.003
8.5 | 0.7625 | 0.01911 | 0.0101 | 39.9006
9 | 0.7714 | 0.02131 | 0.015 | 36.199
9.5 | 0.7979 | 0.02282 | 0.0176 | 34.9649
10 | 0.8316 | 0.02404 | 0.0191 | 34.5923
10.5 | 0.8654 | 0.02525 | 0.0205 | 34.2733
11 | 0.8964 | 0.02665 | 0.0221 | 33.636
12 | 0.9605 | 0.02946 | 0.0249 | 32.6035
12.5 | 0.9922 | 0.03097 | 0.0261 | 32.0375
13 | 1.0175 | 0.03285 | 0.0279 | 30.9741
14 | 1.0781 | 0.03616 | 0.03 | 29.8147
14.5 | 1.1032 | 0.03821 | 0.0314 | 28.872
15 | 1.1298 | 0.04014 | 0.0326 | 28.1465
15.5 | 1.1467 | 0.04282 | 0.0344 | 26.7795
16 | 1.1661 | 0.04559 | 0.0356 | 25.578
17 | 1.236 | 0.05159 | 0.0308 | 23.9581
17.5 | 1.2539 | 0.05476 | 0.0314 | 22.8981
18 | 1.2718 | 0.05802 | 0.0318 | 21.92
18.5 | 1.2868 | 0.06163 | 0.032 | 20.8794
19 | 1.296 | 0.066 | 0.0322 | 19.6364
19.5 | 1.2846 | 0.07278 | 0.0323 | 17.6505
20 | 1.292 | 0.07773 | 0.0316 | 16.6216

## 51. Re 2M Mach 0.10 (1)
BIGFOIL.COM POLAR EXPORT
NACA66-320 a=0.5
NACA66-320 a=0.5 |  |  |  | Cl Max: | 1.548 | at alpha= | 15 | deg
JavaFoil+Calcfoil stall+Eppler ext transition |  |  |  | L/D Max: | 141.055 | at alpha= | 4.5 | deg
Re: | 2000000 |  |  | Cd Min: | 0.00487 | at alpha= | -1 | deg
Mach: | 0.1 |  |  | Cl=0 at alpha= | -2.0397 | deg
|  |  |  | @ Cl=0.1, Cd= | 0.0048751
|  |  |  | @ Cl=0.4, Cd= | 0.0050229
|  |  |  | @ Cl=0.6, Cd= | 0.00531
alpha (deg) | Cl | Cd | Cm | Cl/Cd
-20 | -0.976 | 0.1654 | 0.005 | -5.9
-19.5 | -0.986 | 0.15666 | 0.005 | -6.296
-19 | -0.996 | 0.14994 | 0.004 | -6.64
-18.5 | -1.004 | 0.14166 | 0.004 | -7.086
-18 | -1.009 | 0.13482 | 0.003 | -7.484
-17.5 | -1.017 | 0.12375 | 0.002 | -8.217
-17 | -1.021 | 0.11597 | 0.002 | -8.801
-16.5 | -1.021 | 0.10854 | 0.001 | -9.409
-16 | -1.031 | 0.0944 | 0 | -10.918
-15.5 | -1.152 | 0.03355 | -0.001 | -34.334
-15 | -1.161 | 0.02687 | -0.002 | -43.21
-14.5 | -1.151 | 0.02488 | -0.003 | -46.261
-14 | -1.138 | 0.02286 | -0.004 | -49.8
-13.5 | -1.12 | 0.02136 | -0.006 | -52.448
-13 | -1.098 | 0.02015 | -0.007 | -54.505
-12.5 | -1.073 | 0.01895 | -0.008 | -56.623
-12 | -1.044 | 0.01797 | -0.01 | -58.07
-11.5 | -1.011 | 0.01715 | -0.011 | -58.945
-11 | -0.975 | 0.0162 | -0.012 | -60.199
-10.5 | -0.937 | 0.01546 | -0.014 | -60.587
-10 | -0.895 | 0.01474 | -0.015 | -60.725
-9.5 | -0.851 | 0.0141 | -0.017 | -60.322
-9 | -0.804 | 0.01351 | -0.018 | -59.521
-8.5 | -0.755 | 0.01298 | -0.019 | -58.144
-8 | -0.704 | 0.01246 | -0.021 | -56.472
-7.5 | -0.651 | 0.012 | -0.022 | -54.244
-7 | -0.596 | 0.01157 | -0.024 | -51.507
-6.5 | -0.54 | 0.01115 | -0.025 | -48.413
-6 | -0.483 | 0.01076 | -0.027 | -44.865
-5.5 | -0.424 | 0.01041 | -0.028 | -40.709
-5 | -0.364 | 0.01009 | -0.029 | -36.082
-4.5 | -0.304 | 0.0098 | -0.031 | -30.996
-4 | -0.243 | 0.00955 | -0.032 | -25.434
-3.5 | -0.181 | 0.00923 | -0.034 | -19.667
-3 | -0.12 | 0.00852 | -0.035 | -14.035
-2.5 | -0.058 | 0.00489 | -0.037 | -11.893
-2 | 0.005 | 0.00488 | -0.039 | 1.067
-1.5 | 0.069 | 0.00488 | -0.04 | 14.094
-1 | 0.132 | 0.00487 | -0.041 | 27.176
-0.5 | 0.196 | 0.00487 | -0.043 | 40.223
0 | 0.257 | 0.00494 | -0.044 | 52.031
0.5 | 0.32 | 0.00498 | -0.046 | 64.219
1 | 0.382 | 0.005 | -0.047 | 76.428
1.5 | 0.445 | 0.00508 | -0.049 | 87.551
2 | 0.507 | 0.00514 | -0.05 | 98.589
2.5 | 0.569 | 0.00526 | -0.051 | 108.17
3 | 0.631 | 0.00536 | -0.053 | 117.686
3.5 | 0.692 | 0.00549 | -0.054 | 126.056
4 | 0.75 | 0.00562 | -0.056 | 133.423
4.5 | 0.809 | 0.00574 | -0.057 | 141.055
5 | 0.867 | 0.0063 | -0.058 | 137.615
5.5 | 0.914 | 0.01399 | -0.059 | 65.339
6 | 0.97 | 0.01453 | -0.06 | 66.751
6.5 | 1.025 | 0.01516 | -0.062 | 67.631
7 | 1.079 | 0.01584 | -0.063 | 68.126
7.5 | 1.131 | 0.0165 | -0.064 | 68.565
8 | 1.182 | 0.01722 | -0.066 | 68.634
8.5 | 1.229 | 0.01797 | -0.067 | 68.424
9 | 1.274 | 0.01878 | -0.068 | 67.86
9.5 | 1.317 | 0.01953 | -0.069 | 67.425
10 | 1.356 | 0.02042 | -0.071 | 66.403
10.5 | 1.392 | 0.0213 | -0.072 | 65.37
11 | 1.425 | 0.02217 | -0.073 | 64.261
11.5 | 1.454 | 0.02326 | -0.074 | 62.496
12 | 1.48 | 0.02442 | -0.076 | 60.589
12.5 | 1.501 | 0.02562 | -0.077 | 58.586
13 | 1.519 | 0.02686 | -0.078 | 56.547
13.5 | 1.532 | 0.02807 | -0.079 | 54.581
14 | 1.541 | 0.02946 | -0.08 | 52.329
14.5 | 1.547 | 0.03096 | -0.081 | 49.959
15 | 1.548 | 0.03264 | -0.083 | 47.433
15.5 | 1.545 | 0.03424 | -0.084 | 45.126
16 | 1.538 | 0.03623 | -0.085 | 42.46
16.5 | 1.528 | 0.03816 | -0.086 | 40.045
17 | 1.513 | 0.04028 | -0.087 | 37.553
17.5 | 1.49 | 0.04279 | -0.087 | 34.818
18 | 1.463 | 0.04564 | -0.088 | 32.051
18.5 | 1.433 | 0.04871 | -0.089 | 29.426
19 | 1.399 | 0.05341 | -0.09 | 26.183
19.5 | 1.361 | 0.05845 | -0.09 | 23.294
20 | 1.3 | 0.07396 | -0.088 | 17.572

## 52. Re 2M Mach 0.10 (2)
BIGFOIL.COM POLAR EXPORT
NACA66-320 a=0.5
NACA66-320 a=0.5 |  |  |  | Cl Max: | 1.2841 | at alpha= | 19 | deg
XFOIL ncrit=9 |  |  |  | L/D Max: | 141.075 | at alpha= | 5 | deg
Re: | 2000000 |  |  | Cd Min: | 0.08076 | at alpha= | 20 | deg
Mach: | 0.1 |  |  | Cl=0 at alpha= | -2.0144 | deg
|  |  |  | @ Cl=0.1, Cd= | 0.0054566
|  |  |  | @ Cl=0.4, Cd= | 0.005717
|  |  |  | @ Cl=0.6, Cd= | 0.0056685
alpha (deg) | Cl | Cd | Cm | Cl/Cd
-20 | -1.0041 | 0.06928 | -0.0969 | -14.4934
-19.5 | -1.0153 | 0.06151 | -0.1002 | -16.5063
-19 | -1.0051 | 0.05664 | -0.1022 | -17.7454
-18.5 | -1.0049 | 0.05116 | -0.1034 | -19.6423
-18 | -1.001 | 0.04641 | -0.1039 | -21.5686
-17.5 | -0.9922 | 0.04248 | -0.1037 | -23.3569
-17 | -0.9793 | 0.03917 | -0.1031 | -25.0013
-16.5 | -0.9644 | 0.03615 | -0.1021 | -26.6777
-16 | -0.9416 | 0.03391 | -0.1013 | -27.7676
-15.5 | -0.9199 | 0.03169 | -0.1 | -29.0281
-15 | -0.9116 | 0.0285 | -0.0973 | -31.986
-14.5 | -0.8914 | 0.02631 | -0.0953 | -33.8807
-14 | -0.8675 | 0.02448 | -0.0933 | -35.4371
-13.5 | -0.8405 | 0.0229 | -0.0914 | -36.7031
-13 | -0.8093 | 0.02164 | -0.0897 | -37.3983
-12.5 | -0.7771 | 0.02042 | -0.088 | -38.0558
-12 | -0.7431 | 0.01931 | -0.0864 | -38.4827
-11.5 | -0.7082 | 0.01828 | -0.0847 | -38.7418
-11 | -0.6729 | 0.0173 | -0.083 | -38.896
-10.5 | -0.6349 | 0.01647 | -0.0816 | -38.5489
-10 | -0.5959 | 0.01573 | -0.0801 | -37.883
-9.5 | -0.5649 | 0.01464 | -0.0775 | -38.5861
-9 | -0.5266 | 0.0139 | -0.0757 | -37.8849
-8.5 | -0.4858 | 0.01326 | -0.0743 | -36.6365
-8 | -0.4445 | 0.01266 | -0.0729 | -35.1106
-7.5 | -0.4023 | 0.01213 | -0.0715 | -33.1657
-7 | -0.3616 | 0.01155 | -0.0698 | -31.3074
-6.5 | -0.3211 | 0.01099 | -0.068 | -29.2175
-6 | -0.2783 | 0.01056 | -0.0665 | -26.3542
-5.5 | -0.2356 | 0.01015 | -0.065 | -23.2118
-5 | -0.1952 | 0.00973 | -0.0629 | -20.0617
-4.5 | -0.156 | 0.00938 | -0.0604 | -16.6311
-4 | -0.1323 | 0.00889 | -0.0549 | -14.8819
-3.5 | -0.1077 | 0.008 | -0.0498 | -13.4625
-3 | -0.082 | 0.00691 | -0.045 | -11.8669
-2.5 | -0.0572 | 0.00542 | -0.04 | -10.5535
-2 | 0.0017 | 0.00541 | -0.0412 | 0.31423
-1.5 | 0.0609 | 0.00545 | -0.0423 | 11.1743
-1 | 0.1205 | 0.00546 | -0.0436 | 22.0696
-0.5 | 0.1804 | 0.00554 | -0.0449 | 32.5632
0 | 0.2402 | 0.00558 | -0.0463 | 43.0466
0.5 | 0.3004 | 0.00566 | -0.0478 | 53.0742
1 | 0.3605 | 0.00575 | -0.0493 | 62.6957
1.5 | 0.4204 | 0.0057 | -0.0507 | 73.7544
2 | 0.4801 | 0.00566 | -0.0521 | 84.8233
2.5 | 0.5397 | 0.00563 | -0.0534 | 95.8615
3 | 0.5989 | 0.00567 | -0.0547 | 105.6261
3.5 | 0.6566 | 0.00559 | -0.0557 | 117.4597
4 | 0.7132 | 0.00556 | -0.0564 | 128.2734
4.5 | 0.7693 | 0.00555 | -0.0571 | 138.6126
5 | 0.814 | 0.00577 | -0.0555 | 141.0745
5.5 | 0.8117 | 0.00663 | -0.0445 | 122.4284
6 | 0.7891 | 0.00823 | -0.0306 | 95.8809
6.5 | 0.7698 | 0.0104 | -0.0188 | 74.0192
7 | 0.7508 | 0.01292 | -0.0081 | 58.1115
7.5 | 0.7478 | 0.01512 | -0.0004 | 49.4577
8 | 0.7547 | 0.01717 | 0.0055 | 43.9546
8.5 | 0.7594 | 0.01949 | 0.0112 | 38.9636
9 | 0.7693 | 0.02169 | 0.0161 | 35.468
9.5 | 0.7966 | 0.02319 | 0.0185 | 34.351
10 | 0.8306 | 0.02441 | 0.02 | 34.027
10.5 | 0.8639 | 0.0257 | 0.0215 | 33.6148
11 | 0.8955 | 0.0271 | 0.0232 | 33.0443
11.5 | 0.9285 | 0.0285 | 0.0245 | 32.5789
12 | 0.9598 | 0.02999 | 0.026 | 32.004
12.5 | 0.9916 | 0.03151 | 0.0272 | 31.4694
13 | 1.0153 | 0.03357 | 0.0292 | 30.2443
13.5 | 1.0474 | 0.03516 | 0.0301 | 29.7895
14 | 1.0762 | 0.03697 | 0.0313 | 29.1101
14.5 | 1.1023 | 0.039 | 0.0327 | 28.2641
15 | 1.1266 | 0.0412 | 0.034 | 27.3447
15.5 | 1.1402 | 0.04422 | 0.0361 | 25.7847
16 | 1.1611 | 0.04662 | 0.0376 | 24.9056
17 | 1.2317 | 0.05306 | 0.0323 | 23.2133
17.5 | 1.2488 | 0.05641 | 0.0329 | 22.1379
18 | 1.2652 | 0.05992 | 0.0333 | 21.1148
18.5 | 1.2763 | 0.06407 | 0.0336 | 19.9204
19 | 1.2841 | 0.06874 | 0.0336 | 18.6805
19.5 | 1.2748 | 0.07548 | 0.0334 | 16.8892
20 | 1.2808 | 0.08076 | 0.0325 | 15.8593

## 53. Re 2M Mach 0.25 (1)
BIGFOIL.COM POLAR EXPORT
NACA66-320 a=0.5
NACA66-320 a=0.5 |  |  |  | Cl Max: | 1.472 | at alpha= | 13 | deg
JavaFoil+Calcfoil stall+Eppler ext transition |  |  |  | L/D Max: | 139.993 | at alpha= | 4.5 | deg
Re: | 2000000 |  |  | Cd Min: | 0.00494 | at alpha= | -1.5 | deg
Mach: | 0.25 |  |  | Cl=0 at alpha= | -2.0385 | deg
|  |  |  | @ Cl=0.1, Cd= | 0.0049445
|  |  |  | @ Cl=0.4, Cd= | 0.00512
|  |  |  | @ Cl=0.6, Cd= | 0.0053998
alpha (deg) | Cl | Cd | Cm | Cl/Cd
-18 | -0.772 | 0.15029 | 0.003 | -5.134
-17.5 | -0.802 | 0.14202 | 0.002 | -5.648
-17 | -0.828 | 0.13431 | 0.001 | -6.169
-16.5 | -0.851 | 0.12619 | 0.001 | -6.746
-16 | -0.87 | 0.11671 | 0 | -7.453
-15.5 | -0.884 | 0.11057 | 0 | -7.994
-15 | -0.894 | 0.10527 | -0.001 | -8.492
-14.5 | -0.902 | 0.09633 | -0.002 | -9.369
-14 | -0.912 | 0.08619 | -0.003 | -10.578
-13.5 | -1.042 | 0.02767 | -0.006 | -37.644
-13 | -1.048 | 0.02265 | -0.007 | -46.278
-12.5 | -1.037 | 0.02098 | -0.009 | -49.433
-12 | -1.019 | 0.0197 | -0.01 | -51.734
-11.5 | -0.996 | 0.01846 | -0.011 | -53.961
-11 | -0.968 | 0.01751 | -0.013 | -55.276
-10.5 | -0.935 | 0.01644 | -0.014 | -56.889
-10 | -0.899 | 0.01561 | -0.016 | -57.57
-9.5 | -0.858 | 0.01486 | -0.017 | -57.721
-9 | -0.813 | 0.01419 | -0.018 | -57.343
-8.5 | -0.766 | 0.01359 | -0.02 | -56.383
-8 | -0.716 | 0.01301 | -0.021 | -55.01
-7.5 | -0.663 | 0.01246 | -0.023 | -53.214
-7 | -0.609 | 0.01197 | -0.024 | -50.831
-6.5 | -0.552 | 0.01154 | -0.026 | -47.815
-6 | -0.494 | 0.01113 | -0.027 | -44.372
-5.5 | -0.434 | 0.01077 | -0.029 | -40.285
-5 | -0.373 | 0.01038 | -0.03 | -35.934
-4.5 | -0.311 | 0.01005 | -0.032 | -30.977
-4 | -0.249 | 0.00935 | -0.033 | -26.619
-3.5 | -0.186 | 0.00938 | -0.035 | -19.838
-3 | -0.123 | 0.0091 | -0.036 | -13.474
-2.5 | -0.06 | 0.00495 | -0.038 | -12.061
-2 | 0.005 | 0.00495 | -0.04 | 1.082
-1.5 | 0.071 | 0.00494 | -0.041 | 14.321
-1 | 0.136 | 0.00495 | -0.042 | 27.49
-0.5 | 0.201 | 0.00495 | -0.044 | 40.675
0 | 0.264 | 0.00504 | -0.045 | 52.286
0.5 | 0.328 | 0.00508 | -0.047 | 64.584
1 | 0.392 | 0.00511 | -0.048 | 76.658
1.5 | 0.456 | 0.00519 | -0.05 | 87.876
2 | 0.52 | 0.00527 | -0.051 | 98.594
2.5 | 0.583 | 0.00536 | -0.053 | 108.812
3 | 0.647 | 0.00551 | -0.054 | 117.376
3.5 | 0.71 | 0.00563 | -0.056 | 126.198
4 | 0.769 | 0.00576 | -0.057 | 133.504
4.5 | 0.829 | 0.00592 | -0.058 | 139.993
5 | 0.888 | 0.00657 | -0.06 | 135.149
5.5 | 0.937 | 0.01457 | -0.06 | 64.3
6 | 0.994 | 0.01519 | -0.062 | 65.435
6.5 | 1.049 | 0.01586 | -0.063 | 66.158
7 | 1.104 | 0.0166 | -0.065 | 66.461
7.5 | 1.156 | 0.01732 | -0.066 | 66.74
8 | 1.206 | 0.01815 | -0.067 | 66.465
8.5 | 1.252 | 0.01894 | -0.069 | 66.12
9 | 1.295 | 0.01982 | -0.07 | 65.347
9.5 | 1.335 | 0.0207 | -0.071 | 64.465
10 | 1.37 | 0.02169 | -0.072 | 63.16
10.5 | 1.4 | 0.02278 | -0.074 | 61.462
11 | 1.426 | 0.02381 | -0.075 | 59.909
11.5 | 1.447 | 0.02501 | -0.076 | 57.828
12 | 1.461 | 0.02625 | -0.078 | 55.677
12.5 | 1.47 | 0.02777 | -0.079 | 52.929
13 | 1.472 | 0.02923 | -0.08 | 50.37
13.5 | 1.468 | 0.03107 | -0.081 | 47.242
14 | 1.457 | 0.03283 | -0.082 | 44.382
14.5 | 1.44 | 0.03469 | -0.083 | 41.503
15 | 1.415 | 0.0369 | -0.084 | 38.345
15.5 | 1.383 | 0.03942 | -0.085 | 35.082
16 | 1.344 | 0.04245 | -0.086 | 31.653
16.5 | 1.296 | 0.0465 | -0.087 | 27.863
17 | 1.119 | 0.10526 | -0.069 | 10.627
17.5 | 1.024 | 0.13962 | -0.051 | 7.332
18 | 0.965 | 0.14957 | -0.049 | 6.452

## 54. Re 2M Mach 0.25 (2)
BIGFOIL.COM POLAR EXPORT
NACA66-320 a=0.5
NACA66-320 a=0.5 |  |  |  | Cl Max: | 1.2048 | at alpha= | 19 | deg
XFOIL ncrit=9 |  |  |  | L/D Max: | 139.045 | at alpha= | 5 | deg
Re: | 2000000 |  |  | Cd Min: | 0.18842 | at alpha= | -20 | deg
Mach: | 0.25 |  |  | Cl=0 at alpha= | -2.0144 | deg
|  |  |  | @ Cl=0.1, Cd= | 0.0055721
|  |  |  | @ Cl=0.4, Cd= | 0.0058463
|  |  |  | @ Cl=0.6, Cd= | 0.0058236
alpha (deg) | Cl | Cd | Cm | Cl/Cd
-20 | -0.4323 | 0.18842 | -0.0458 | -2.2943
-19 | -0.6733 | 0.11425 | -0.0799 | -5.8932
-18.5 | -0.7522 | 0.09165 | -0.0941 | -8.2073
-18 | -0.7949 | 0.07712 | -0.103 | -10.3073
-17.5 | -0.8299 | 0.06521 | -0.1093 | -12.7266
-17 | -0.85 | 0.05639 | -0.1127 | -15.0736
-16.5 | -0.8653 | 0.0491 | -0.114 | -17.6232
-16 | -0.867 | 0.04385 | -0.1139 | -19.7719
-15.5 | -0.8625 | 0.03952 | -0.113 | -21.8244
-15 | -0.8532 | 0.03584 | -0.1114 | -23.8058
-14.5 | -0.8364 | 0.03293 | -0.1097 | -25.3993
-14 | -0.8326 | 0.02916 | -0.1066 | -28.5528
-13.5 | -0.8134 | 0.02671 | -0.104 | -30.453
-13 | -0.7866 | 0.02483 | -0.1018 | -31.6794
-12.5 | -0.757 | 0.02316 | -0.0996 | -32.6857
-12 | -0.7254 | 0.02167 | -0.0975 | -33.4749
-11.5 | -0.693 | 0.02029 | -0.0952 | -34.1548
-11 | -0.6586 | 0.01906 | -0.093 | -34.554
-10.5 | -0.623 | 0.01795 | -0.0909 | -34.7075
-10 | -0.5851 | 0.01701 | -0.0889 | -34.3974
-9.5 | -0.545 | 0.01618 | -0.0871 | -33.6836
-9 | -0.5146 | 0.01491 | -0.084 | -34.5137
-8.5 | -0.4741 | 0.01413 | -0.0821 | -33.5527
-8 | -0.4329 | 0.01342 | -0.0803 | -32.2578
-7.5 | -0.3903 | 0.01278 | -0.0786 | -30.5399
-7 | -0.346 | 0.01224 | -0.0772 | -28.268
-6.5 | -0.3069 | 0.01153 | -0.0749 | -26.6175
-6 | -0.2633 | 0.01103 | -0.0732 | -23.8713
-5.5 | -0.2184 | 0.01061 | -0.0717 | -20.5844
-5 | -0.1769 | 0.01013 | -0.0695 | -17.463
-4.5 | -0.1346 | 0.00976 | -0.0675 | -13.791
-4 | -0.1046 | 0.00911 | -0.0631 | -11.4819
-3.5 | -0.0941 | 0.00829 | -0.0548 | -11.351
-3 | -0.0744 | 0.00721 | -0.0484 | -10.319
-2.5 | -0.0575 | 0.00555 | -0.0417 | -10.3604
-2 | 0.0017 | 0.0055 | -0.0425 | 0.30909
-1.5 | 0.063 | 0.00556 | -0.0437 | 11.3309
-1 | 0.1244 | 0.00558 | -0.045 | 22.2939
-0.5 | 0.1862 | 0.00569 | -0.0463 | 32.7241
0 | 0.2478 | 0.00575 | -0.0477 | 43.0957
0.5 | 0.3099 | 0.00588 | -0.0492 | 52.7041
1 | 0.3719 | 0.00586 | -0.0507 | 63.4642
1.5 | 0.4336 | 0.00583 | -0.0522 | 74.3739
2 | 0.4953 | 0.0058 | -0.0536 | 85.3966
2.5 | 0.5567 | 0.00576 | -0.0549 | 96.6493
3 | 0.618 | 0.00585 | -0.0562 | 105.641
3.5 | 0.6772 | 0.00574 | -0.057 | 117.9791
4 | 0.735 | 0.00572 | -0.0575 | 128.4965
4.5 | 0.7913 | 0.0057 | -0.0577 | 138.8246
5 | 0.8301 | 0.00597 | -0.0544 | 139.0452
5.5 | 0.8125 | 0.00699 | -0.0402 | 116.2375
6 | 0.7829 | 0.00905 | -0.0255 | 86.5083
6.5 | 0.7653 | 0.0114 | -0.0142 | 67.1316
7 | 0.7436 | 0.01419 | -0.0032 | 52.4031
7.5 | 0.7365 | 0.01672 | 0.005 | 44.049
8 | 0.7422 | 0.01897 | 0.011 | 39.1249
8.5 | 0.7457 | 0.0215 | 0.0169 | 34.6837
9 | 0.7586 | 0.02376 | 0.0214 | 31.9276
9.5 | 0.7905 | 0.0252 | 0.0235 | 31.369
10 | 0.8247 | 0.02657 | 0.0253 | 31.0388
10.5 | 0.8591 | 0.02803 | 0.0268 | 30.6493
11 | 0.8901 | 0.02964 | 0.0288 | 30.0304
11.5 | 0.9242 | 0.03119 | 0.0302 | 29.6313
12 | 0.9555 | 0.03294 | 0.0318 | 29.0073
12.5 | 0.9821 | 0.03503 | 0.0338 | 28.036
13 | 1.0108 | 0.0371 | 0.0354 | 27.2453
13.5 | 1.0406 | 0.03911 | 0.0368 | 26.607
14 | 1.0685 | 0.04134 | 0.0381 | 25.8466
14.5 | 1.0892 | 0.04421 | 0.0398 | 24.637
15 | 1.1047 | 0.04754 | 0.0416 | 23.2373
15.5 | 1.1259 | 0.05049 | 0.0429 | 22.2995
16 | 1.1416 | 0.05388 | 0.0445 | 21.1878
16.5 | 1.169 | 0.05785 | 0.0429 | 20.2074
18.5 | 1.2033 | 0.07959 | 0.0399 | 15.1187
19 | 1.2048 | 0.08591 | 0.0387 | 14.024
19.5 | 1.2042 | 0.09268 | 0.037 | 12.9931
20 | 1.2016 | 0.09999 | 0.0347 | 12.0172

## 55. Re 2M Mach 0.50 (1)
BIGFOIL.COM POLAR EXPORT
NACA66-320 a=0.5
NACA66-320 a=0.5 |  |  |  | Cl Max: | 1.298 | at alpha= | 8.5 | deg
JavaFoil+Calcfoil stall+Eppler ext transition |  |  |  | L/D Max: | 129.196 | at alpha= | 4 | deg
Re: | 2000000 |  |  | Cd Min: | 0.00515 | at alpha= | 0 | deg
Mach: | 0.5 |  |  | Cl=0 at alpha= | -2.0423 | deg
|  |  |  | @ Cl=0.1, Cd= | 0.0051958
|  |  |  | @ Cl=0.4, Cd= | 0.0056603
|  |  |  | @ Cl=0.6, Cd= | 0.0059353
alpha (deg) | Cl | Cd | Cm | Cl/Cd
-20 | -1.026 | 0.18135 | 0.007 | -5.66
-19.5 | -0.995 | 0.17249 | 0.006 | -5.77
-19 | -0.967 | 0.168 | 0.005 | -5.753
-18.5 | -0.938 | 0.16361 | 0.004 | -5.736
-18 | -0.911 | 0.15666 | 0.003 | -5.813
-17.5 | -0.882 | 0.15542 | 0.003 | -5.672
-17 | -0.853 | 0.15176 | 0.002 | -5.619
-16.5 | -0.824 | 0.1453 | 0.001 | -5.673
-16 | -0.797 | 0.14281 | 0 | -5.577
-15.5 | -0.769 | 0.13556 | 0 | -5.671
-15 | -0.739 | 0.12884 | -0.001 | -5.733
-14.5 | -0.711 | 0.12118 | -0.002 | -5.864
-14 | -0.683 | 0.11817 | -0.003 | -5.776
-13.5 | -0.654 | 0.11826 | -0.003 | -5.534
-13 | -0.626 | 0.10835 | -0.004 | -5.78
-12.5 | -0.598 | 0.1092 | -0.005 | -5.474
-12 | -0.569 | 0.10173 | -0.005 | -5.59
-11.5 | -0.54 | 0.09857 | -0.006 | -5.482
-11 | -0.512 | 0.09432 | -0.007 | -5.431
-10.5 | -0.484 | 0.08566 | -0.008 | -5.651
-10 | -0.456 | 0.08128 | -0.008 | -5.608
-9.5 | -0.427 | 0.07225 | -0.009 | -5.909
-9 | -0.565 | 0.06114 | -0.01 | -9.247
-8.5 | -0.613 | 0.05361 | -0.012 | -11.427
-8 | -0.725 | 0.0155 | -0.024 | -46.762
-7.5 | -0.693 | 0.01493 | -0.025 | -46.455
-7 | -0.649 | 0.01415 | -0.027 | -45.868
-6.5 | -0.596 | 0.01346 | -0.028 | -44.315
-6 | -0.538 | 0.0128 | -0.03 | -42.048
-5.5 | -0.476 | 0.01222 | -0.032 | -38.921
-5 | -0.41 | 0.01169 | -0.033 | -35.105
-4.5 | -0.344 | 0.01123 | -0.035 | -30.604
-4 | -0.275 | 0.0108 | -0.036 | -25.503
-3.5 | -0.206 | 0.01039 | -0.038 | -19.839
-3 | -0.136 | 0.01003 | -0.04 | -13.563
-2.5 | -0.065 | 0.00964 | -0.041 | -6.778
-2 | 0.006 | 0.0052 | -0.044 | 1.142
-1.5 | 0.079 | 0.00519 | -0.045 | 15.135
-1 | 0.151 | 0.00521 | -0.047 | 29.015
-0.5 | 0.224 | 0.00523 | -0.049 | 42.818
0 | 0.293 | 0.00515 | -0.05 | 56.839
0.5 | 0.364 | 0.00564 | -0.052 | 64.502
1 | 0.435 | 0.00568 | -0.054 | 76.546
1.5 | 0.506 | 0.00575 | -0.055 | 88.021
2 | 0.577 | 0.00589 | -0.057 | 98.029
2.5 | 0.648 | 0.00603 | -0.058 | 107.406
3 | 0.718 | 0.00623 | -0.06 | 115.321
3.5 | 0.788 | 0.00639 | -0.062 | 123.349
4 | 0.851 | 0.00659 | -0.063 | 129.196
4.5 | 0.916 | 0.00732 | -0.065 | 125.181
5 | 0.971 | 0.01667 | -0.066 | 58.27
5.5 | 1.033 | 0.01753 | -0.067 | 58.943
6 | 1.092 | 0.01848 | -0.069 | 59.132
6.5 | 1.148 | 0.01943 | -0.07 | 59.111
7 | 1.2 | 0.02054 | -0.072 | 58.392
7.5 | 1.245 | 0.02173 | -0.073 | 57.296
8 | 1.281 | 0.02295 | -0.075 | 55.829
8.5 | 1.298 | 0.02438 | -0.076 | 53.247
9 | 1.288 | 0.0262 | -0.077 | 49.17
9.5 | 1.222 | 0.02802 | -0.079 | 43.592
10 | 0.683 | 0.07188 | -0.035 | 9.507
10.5 | 0.712 | 0.07226 | -0.038 | 9.85
11 | 0.739 | 0.07791 | -0.038 | 9.487
11.5 | 0.767 | 0.09321 | -0.037 | 8.224
12 | 0.795 | 0.09891 | -0.041 | 8.041
12.5 | 0.823 | 0.10196 | -0.042 | 8.071
13 | 0.85 | 0.11146 | -0.042 | 7.628
13.5 | 0.878 | 0.11594 | -0.043 | 7.57

## 56. Re 2M Mach 0.50 (2)
BIGFOIL.COM POLAR EXPORT
NACA66-320 a=0.5
NACA66-320 a=0.5 |  |  |  | Cl Max: | 0.9706 | at alpha= | 15 | deg
XFOIL ncrit=9 |  |  |  | L/D Max: | 128.547 | at alpha= | 4.5 | deg
Re: | 2000000 |  |  | Cd Min: | 0.19374 | at alpha= | 19.5 | deg
Mach: | 0.5 |  |  | Cl=0 at alpha= | -2.0245 | deg
|  |  |  | @ Cl=0.1, Cd= | 0.0062172
|  |  |  | @ Cl=0.4, Cd= | 0.0065257
|  |  |  | @ Cl=0.6, Cd= | 0.0065739
alpha (deg) | Cl | Cd | Cm | Cl/Cd
-15.5 | -0.2865 | 0.13587 | -0.0919 | -2.1086
-15 | -0.2903 | 0.12454 | -0.0978 | -2.331
-14.5 | -0.3077 | 0.11152 | -0.1049 | -2.7591
-14 | -0.3186 | 0.10034 | -0.1113 | -3.1752
-13.5 | -0.356 | 0.08445 | -0.1204 | -4.2155
-13 | -0.3939 | 0.06924 | -0.1306 | -5.6889
-12.5 | -0.4304 | 0.05696 | -0.1381 | -7.5562
-12 | -0.4634 | 0.04743 | -0.1412 | -9.7702
-11.5 | -0.4944 | 0.03968 | -0.1406 | -12.4597
-11 | -0.5128 | 0.03367 | -0.1376 | -15.2302
-10.5 | -0.5179 | 0.0288 | -0.1332 | -17.9826
-10 | -0.5037 | 0.02518 | -0.1288 | -20.004
-9.5 | -0.4745 | 0.02265 | -0.1248 | -20.9492
-9 | -0.4379 | 0.02079 | -0.1212 | -21.063
-8.5 | -0.4067 | 0.01893 | -0.1169 | -21.4844
-8 | -0.3682 | 0.01755 | -0.1134 | -20.9801
-7.5 | -0.329 | 0.01632 | -0.1098 | -20.1593
-7 | -0.2859 | 0.01531 | -0.1067 | -18.6741
-6.5 | -0.2412 | 0.01447 | -0.1038 | -16.669
-6 | -0.1986 | 0.01357 | -0.1007 | -14.6352
-5.5 | -0.1502 | 0.01288 | -0.0984 | -11.6615
-5 | -0.1016 | 0.01224 | -0.0962 | -8.3007
-4.5 | -0.0543 | 0.01162 | -0.0938 | -4.673
-4 | -0.0068 | 0.01105 | -0.0914 | -0.61538
-3.5 | 0.0122 | 0.00981 | -0.0846 | 1.2436
-3 | -0.0028 | 0.00829 | -0.0713 | -0.33776
-2.5 | -0.0175 | 0.0072 | -0.0568 | -2.4306
-2 | 0.0009 | 0.006 | -0.0486 | 0.15
-1.5 | 0.0691 | 0.00615 | -0.0494 | 11.2358
-1 | 0.1381 | 0.0063 | -0.0505 | 21.9206
-0.5 | 0.2075 | 0.00645 | -0.0517 | 32.1705
0 | 0.2762 | 0.00649 | -0.0529 | 42.5578
0.5 | 0.3456 | 0.00651 | -0.0543 | 53.0876
1 | 0.4151 | 0.00653 | -0.0557 | 63.5681
1.5 | 0.4851 | 0.00653 | -0.0572 | 74.2879
2 | 0.5548 | 0.00654 | -0.0585 | 84.8318
2.5 | 0.6215 | 0.00659 | -0.0591 | 94.3096
3 | 0.6867 | 0.00655 | -0.0593 | 104.8397
3.5 | 0.7515 | 0.00648 | -0.0592 | 115.9722
4 | 0.8036 | 0.00644 | -0.0564 | 124.7826
4.5 | 0.8407 | 0.00654 | -0.0507 | 128.5474
5.5 | 0.8171 | 0.00963 | -0.0244 | 84.8494
6 | 0.7629 | 0.01324 | -0.0069 | 57.6208
7 | 0.7187 | 0.01981 | 0.0154 | 36.2797
7.5 | 0.7066 | 0.02314 | 0.0241 | 30.5359
8 | 0.7053 | 0.02628 | 0.0309 | 26.8379
8.5 | 0.7012 | 0.0298 | 0.0374 | 23.5302
9 | 0.7318 | 0.03197 | 0.0404 | 22.8902
9.5 | 0.767 | 0.03401 | 0.0429 | 22.5522
10 | 0.8045 | 0.03609 | 0.045 | 22.2915
10.5 | 0.8349 | 0.03869 | 0.0476 | 21.5792
11 | 0.8672 | 0.04124 | 0.0499 | 21.0281
11.5 | 0.8949 | 0.0443 | 0.0523 | 20.2009
12 | 0.9168 | 0.04796 | 0.0547 | 19.1159
12.5 | 0.9324 | 0.05223 | 0.0569 | 17.8518
13 | 0.9467 | 0.0569 | 0.0587 | 16.638
14 | 0.9672 | 0.0677 | 0.0609 | 14.2866
14.5 | 0.9694 | 0.07426 | 0.0611 | 13.0541
15 | 0.9706 | 0.08142 | 0.0603 | 11.9209
15.5 | 0.9602 | 0.09018 | 0.0582 | 10.6476
16 | 0.9427 | 0.10039 | 0.0545 | 9.3904
16.5 | 0.9188 | 0.11196 | 0.0491 | 8.2065
17 | 0.8921 | 0.12473 | 0.042 | 7.1522
17.5 | 0.8669 | 0.13787 | 0.034 | 6.2878
18 | 0.8404 | 0.15197 | 0.0252 | 5.53
18.5 | 0.8142 | 0.1667 | 0.0161 | 4.8842
19 | 0.7985 | 0.17991 | 0.0084 | 4.4383
19.5 | 0.7798 | 0.19374 | 0.0012 | 4.025

## 57. Re 3M Mach 0.00 (1)
BIGFOIL.COM POLAR EXPORT
NACA66-320 a=0.5
NACA66-320 a=0.5 |  |  |  | Cl Max: | 1.567 | at alpha= | 15.5 | deg
JavaFoil+Calcfoil stall+Eppler ext transition |  |  |  | L/D Max: | 140.803 | at alpha= | 5 | deg
Re: | 3000000 |  |  | Cd Min: | 0.00401 | at alpha= | -1 | deg
Mach: | 0 |  |  | Cl=0 at alpha= | -2.0397 | deg
|  |  |  | @ Cl=0.1, Cd= | 0.004115
|  |  |  | @ Cl=0.4, Cd= | 0.004529
|  |  |  | @ Cl=0.6, Cd= | 0.0047961
alpha (deg) | Cl | Cd | Cm | Cl/Cd
-20 | -1.024 | 0.15182 | 0.006 | -6.742
-19.5 | -1.031 | 0.14588 | 0.005 | -7.066
-19 | -1.038 | 0.13715 | 0.005 | -7.571
-18.5 | -1.05 | 0.12426 | 0.004 | -8.449
-18 | -1.07 | 0.10488 | 0.004 | -10.198
-17.5 | -1.183 | 0.04126 | 0.004 | -28.678
-17 | -1.191 | 0.03609 | 0.003 | -32.989
-16.5 | -1.199 | 0.03049 | 0.002 | -39.329
-16 | -1.199 | 0.02718 | 0 | -44.113
-15.5 | -1.192 | 0.02512 | -0.001 | -47.471
-15 | -1.184 | 0.02294 | -0.002 | -51.596
-14.5 | -1.168 | 0.02201 | -0.003 | -53.081
-14 | -1.151 | 0.02059 | -0.004 | -55.906
-13.5 | -1.131 | 0.01921 | -0.006 | -58.849
-13 | -1.107 | 0.01813 | -0.007 | -61.043
-12.5 | -1.079 | 0.01715 | -0.008 | -62.925
-12 | -1.048 | 0.01636 | -0.01 | -64.09
-11.5 | -1.014 | 0.01554 | -0.011 | -65.294
-11 | -0.978 | 0.01477 | -0.012 | -66.197
-10.5 | -0.938 | 0.01409 | -0.014 | -66.567
-10 | -0.896 | 0.01349 | -0.015 | -66.404
-9.5 | -0.851 | 0.01289 | -0.017 | -65.999
-9 | -0.804 | 0.01236 | -0.018 | -64.999
-8.5 | -0.754 | 0.01189 | -0.019 | -63.415
-8 | -0.703 | 0.01143 | -0.021 | -61.505
-7.5 | -0.65 | 0.01101 | -0.022 | -59.01
-7 | -0.595 | 0.0106 | -0.024 | -56.112
-6.5 | -0.539 | 0.01023 | -0.025 | -52.66
-6 | -0.481 | 0.00987 | -0.026 | -48.8
-5.5 | -0.423 | 0.00958 | -0.028 | -44.116
-5 | -0.363 | 0.00925 | -0.029 | -39.263
-4.5 | -0.303 | 0.00898 | -0.031 | -33.764
-4 | -0.242 | 0.00875 | -0.032 | -27.678
-3.5 | -0.181 | 0.00847 | -0.034 | -21.371
-3 | -0.119 | 0.0082 | -0.035 | -14.542
-2.5 | -0.058 | 0.00444 | -0.037 | -13.03
-2 | 0.005 | 0.0044 | -0.039 | 1.178
-1.5 | 0.068 | 0.00422 | -0.04 | 16.234
-1 | 0.132 | 0.00401 | -0.041 | 32.853
-0.5 | 0.195 | 0.00436 | -0.043 | 44.66
0 | 0.257 | 0.0044 | -0.044 | 58.367
0.5 | 0.319 | 0.00444 | -0.046 | 71.897
1 | 0.382 | 0.0045 | -0.047 | 84.846
1.5 | 0.444 | 0.0046 | -0.049 | 96.512
2 | 0.506 | 0.00467 | -0.05 | 108.305
2.5 | 0.568 | 0.00476 | -0.051 | 119.406
3 | 0.63 | 0.00483 | -0.053 | 130.347
3.5 | 0.691 | 0.00495 | -0.054 | 139.762
4 | 0.747 | 0.00548 | -0.055 | 136.376
4.5 | 0.806 | 0.00579 | -0.057 | 139.097
5 | 0.864 | 0.00614 | -0.058 | 140.803
5.5 | 0.912 | 0.01292 | -0.059 | 70.551
6 | 0.968 | 0.01341 | -0.06 | 72.155
6.5 | 1.023 | 0.01398 | -0.061 | 73.15
7 | 1.076 | 0.0146 | -0.063 | 73.741
7.5 | 1.129 | 0.01518 | -0.064 | 74.381
8 | 1.18 | 0.01584 | -0.065 | 74.47
8.5 | 1.227 | 0.01655 | -0.067 | 74.132
9 | 1.272 | 0.01728 | -0.068 | 73.652
9.5 | 1.315 | 0.01797 | -0.069 | 73.2
10 | 1.355 | 0.01871 | -0.07 | 72.416
10.5 | 1.392 | 0.01956 | -0.072 | 71.182
11 | 1.426 | 0.02038 | -0.073 | 69.959
11.5 | 1.456 | 0.02138 | -0.074 | 68.105
12 | 1.483 | 0.0224 | -0.075 | 66.212
12.5 | 1.507 | 0.02345 | -0.077 | 64.234
13 | 1.526 | 0.02453 | -0.078 | 62.214
13.5 | 1.542 | 0.0257 | -0.079 | 59.981
14 | 1.554 | 0.02686 | -0.08 | 57.855
14.5 | 1.562 | 0.0283 | -0.081 | 55.192
15 | 1.566 | 0.02963 | -0.082 | 52.848
15.5 | 1.567 | 0.03122 | -0.083 | 50.182
16 | 1.564 | 0.03262 | -0.084 | 47.949
16.5 | 1.557 | 0.0345 | -0.085 | 45.146
17 | 1.547 | 0.03629 | -0.086 | 42.619
17.5 | 1.529 | 0.03841 | -0.087 | 39.809
18 | 1.508 | 0.04047 | -0.088 | 37.265
18.5 | 1.485 | 0.04275 | -0.089 | 34.723
19 | 1.458 | 0.04524 | -0.09 | 32.227
19.5 | 1.428 | 0.04895 | -0.091 | 29.168
20 | 1.396 | 0.05278 | -0.091 | 26.451

## 58. Re 3M Mach 0.00 (2)
BIGFOIL.COM POLAR EXPORT
NACA66-320 a=0.5
NACA66-320 a=0.5 |  |  |  | Cl Max: | 1.3885 | at alpha= | 20 | deg
XFOIL ncrit=9 |  |  |  | L/D Max: | 150.231 | at alpha= | 4 | deg
Re: | 3000000 |  |  | Cd Min: | 0.06677 | at alpha= | 20 | deg
Mach: | 0 |  |  | Cl=0 at alpha= | -2.0309 | deg
|  |  |  | @ Cl=0.1, Cd= | 0.0046371
|  |  |  | @ Cl=0.4, Cd= | 0.0047328
|  |  |  | @ Cl=0.6, Cd= | 0.00468
alpha (deg) | Cl | Cd | Cm | Cl/Cd
-20 | -1.15 | 0.05074 | -0.0987 | -22.6646
-19.5 | -1.1514 | 0.04565 | -0.0991 | -25.2223
-19 | -1.1635 | 0.04002 | -0.0983 | -29.073
-18.5 | -1.1541 | 0.0366 | -0.0974 | -31.5328
-18 | -1.1347 | 0.03409 | -0.0966 | -33.2854
-17.5 | -1.1089 | 0.03211 | -0.0959 | -34.5344
-17 | -1.0874 | 0.02998 | -0.0947 | -36.2708
-16.5 | -1.0631 | 0.02807 | -0.0934 | -37.8732
-16 | -1.0342 | 0.02652 | -0.0924 | -38.997
-15.5 | -1.007 | 0.02493 | -0.0909 | -40.3931
-15 | -0.9785 | 0.02349 | -0.0894 | -41.656
-14.5 | -0.9513 | 0.02199 | -0.0876 | -43.2606
-14 | -0.9181 | 0.02085 | -0.0863 | -44.0336
-13.5 | -0.8862 | 0.01969 | -0.0847 | -45.0076
-13 | -0.8523 | 0.01867 | -0.0832 | -45.6508
-12.5 | -0.816 | 0.01779 | -0.0818 | -45.8685
-12 | -0.7854 | 0.01666 | -0.0796 | -47.1429
-11.5 | -0.753 | 0.01558 | -0.0775 | -48.3312
-11 | -0.7155 | 0.01478 | -0.0759 | -48.41
-10.5 | -0.6758 | 0.01409 | -0.0746 | -47.9631
-10 | -0.6356 | 0.01344 | -0.0733 | -47.2917
-9.5 | -0.5947 | 0.01285 | -0.072 | -46.2802
-9 | -0.5532 | 0.0123 | -0.0707 | -44.9756
-8.5 | -0.5107 | 0.01182 | -0.0695 | -43.2064
-8 | -0.4719 | 0.01121 | -0.0676 | -42.0963
-7.5 | -0.4308 | 0.01072 | -0.066 | -40.1866
-7 | -0.3878 | 0.01028 | -0.0646 | -37.7237
-6.5 | -0.3445 | 0.00988 | -0.0632 | -34.8684
-6 | -0.3019 | 0.00947 | -0.0617 | -31.8796
-5.5 | -0.2607 | 0.00907 | -0.0598 | -28.7431
-5 | -0.219 | 0.00877 | -0.0578 | -24.9715
-4.5 | -0.1814 | 0.00853 | -0.0549 | -21.2661
-4 | -0.1365 | 0.00825 | -0.0534 | -16.5455
-3.5 | -0.1006 | 0.00762 | -0.0504 | -13.2021
-3 | -0.0667 | 0.00682 | -0.0471 | -9.7801
-2.5 | -0.0319 | 0.00592 | -0.044 | -5.3885
-2 | 0.0021 | 0.00469 | -0.0409 | 0.44776
-1.5 | 0.0615 | 0.00465 | -0.0422 | 13.2258
-1 | 0.1212 | 0.00463 | -0.0436 | 26.1771
-0.5 | 0.1816 | 0.00465 | -0.0451 | 39.0538
0 | 0.2415 | 0.00466 | -0.0466 | 51.824
0.5 | 0.3018 | 0.0047 | -0.0481 | 64.2128
1 | 0.3621 | 0.00472 | -0.0496 | 76.7161
1.5 | 0.4215 | 0.00474 | -0.051 | 88.9241
2 | 0.4811 | 0.00474 | -0.0525 | 101.4979
2.5 | 0.5409 | 0.0047 | -0.054 | 115.0851
3 | 0.6 | 0.00468 | -0.0553 | 128.2051
3.5 | 0.6582 | 0.00471 | -0.0565 | 139.7452
4 | 0.7151 | 0.00476 | -0.0574 | 150.2311
4.5 | 0.7582 | 0.00519 | -0.0556 | 146.0886
5 | 0.7745 | 0.00611 | -0.0486 | 126.7594
5.5 | 0.7565 | 0.00727 | -0.0349 | 104.0578
6 | 0.7414 | 0.00907 | -0.0233 | 81.742
6.5 | 0.7331 | 0.01103 | -0.0137 | 66.4642
7 | 0.7276 | 0.01316 | -0.0052 | 55.2888
7.5 | 0.7351 | 0.015 | 0.0009 | 49.0067
8 | 0.7471 | 0.01684 | 0.006 | 44.3646
8.5 | 0.7603 | 0.01877 | 0.0107 | 40.5061
9 | 0.7859 | 0.0202 | 0.0135 | 38.9059
9.5 | 0.8203 | 0.02129 | 0.0151 | 38.5298
10 | 0.8561 | 0.02237 | 0.0165 | 38.27
10.5 | 0.8891 | 0.02359 | 0.0181 | 37.6897
11 | 0.9246 | 0.0247 | 0.0193 | 37.4332
11.5 | 0.9563 | 0.0261 | 0.0208 | 36.6398
12 | 0.9889 | 0.0274 | 0.0222 | 36.0912
12.5 | 1.0228 | 0.02871 | 0.0232 | 35.6252
13 | 1.0539 | 0.03021 | 0.0245 | 34.8858
13.5 | 1.0857 | 0.03169 | 0.0256 | 34.26
14 | 1.1102 | 0.03368 | 0.0273 | 32.9632
14.5 | 1.1411 | 0.03531 | 0.0283 | 32.3166
15 | 1.1695 | 0.03712 | 0.0293 | 31.5059
15.5 | 1.1967 | 0.03902 | 0.0304 | 30.6689
16 | 1.2204 | 0.04119 | 0.0317 | 29.6286
16.5 | 1.2438 | 0.04329 | 0.0331 | 28.7318
17 | 1.2765 | 0.04651 | 0.0307 | 27.4457
17.5 | 1.3094 | 0.04987 | 0.0281 | 26.2563
18 | 1.332 | 0.05246 | 0.0287 | 25.3908
18.5 | 1.3502 | 0.05552 | 0.0293 | 24.3192
19 | 1.3637 | 0.05906 | 0.0299 | 23.0901
19.5 | 1.3774 | 0.06272 | 0.0302 | 21.9611
20 | 1.3885 | 0.06677 | 0.0303 | 20.7953

## 59. Re 3M Mach 0.10 (1)
BIGFOIL.COM POLAR EXPORT
NACA66-320 a=0.5
NACA66-320 a=0.5 |  |  |  | Cl Max: | 1.551 | at alpha= | 15 | deg
JavaFoil+Calcfoil stall+Eppler ext transition |  |  |  | L/D Max: | 140.878 | at alpha= | 5 | deg
Re: | 3000000 |  |  | Cd Min: | 0.004 | at alpha= | -1 | deg
Mach: | 0.1 |  |  | Cl=0 at alpha= | -2.0397 | deg
|  |  |  | @ Cl=0.1, Cd= | 0.0041067
|  |  |  | @ Cl=0.4, Cd= | 0.0045481
|  |  |  | @ Cl=0.6, Cd= | 0.0048168
alpha (deg) | Cl | Cd | Cm | Cl/Cd
-20 | -0.98 | 0.15754 | 0.006 | -6.222
-19.5 | -0.992 | 0.14923 | 0.005 | -6.648
-19 | -1.001 | 0.14256 | 0.004 | -7.024
-18.5 | -1.015 | 0.1288 | 0.004 | -7.884
-18 | -1.025 | 0.11926 | 0.003 | -8.593
-17.5 | -1.059 | 0.09075 | 0.003 | -11.675
-17 | -1.072 | 0.07909 | 0.002 | -13.559
-16.5 | -1.169 | 0.0336 | 0.002 | -34.799
-16 | -1.176 | 0.02902 | 0 | -40.507
-15.5 | -1.174 | 0.0261 | -0.001 | -44.981
-15 | -1.169 | 0.02369 | -0.002 | -49.347
-14.5 | -1.157 | 0.02254 | -0.003 | -51.314
-14 | -1.143 | 0.02079 | -0.005 | -54.959
-13.5 | -1.124 | 0.01965 | -0.006 | -57.195
-13 | -1.101 | 0.01847 | -0.007 | -59.637
-12.5 | -1.076 | 0.01741 | -0.008 | -61.804
-12 | -1.046 | 0.01656 | -0.01 | -63.18
-11.5 | -1.013 | 0.01577 | -0.011 | -64.265
-11 | -0.978 | 0.01493 | -0.012 | -65.5
-10.5 | -0.939 | 0.01426 | -0.014 | -65.846
-10 | -0.897 | 0.0136 | -0.015 | -65.972
-9.5 | -0.853 | 0.01302 | -0.017 | -65.493
-9 | -0.806 | 0.01248 | -0.018 | -64.557
-8.5 | -0.757 | 0.01196 | -0.019 | -63.239
-8 | -0.705 | 0.01153 | -0.021 | -61.18
-7.5 | -0.652 | 0.01108 | -0.022 | -58.834
-7 | -0.597 | 0.0107 | -0.024 | -55.841
-6.5 | -0.541 | 0.01031 | -0.025 | -52.468
-6 | -0.484 | 0.00995 | -0.027 | -48.615
-5.5 | -0.425 | 0.00961 | -0.028 | -44.163
-5 | -0.365 | 0.00932 | -0.03 | -39.149
-4.5 | -0.304 | 0.00904 | -0.031 | -33.682
-4 | -0.243 | 0.00878 | -0.032 | -27.728
-3.5 | -0.182 | 0.00853 | -0.034 | -21.324
-3 | -0.12 | 0.0082 | -0.035 | -14.621
-2.5 | -0.058 | 0.00444 | -0.037 | -13.09
-2 | 0.005 | 0.00446 | -0.039 | 1.169
-1.5 | 0.069 | 0.00421 | -0.04 | 16.353
-1 | 0.132 | 0.004 | -0.042 | 33.105
-0.5 | 0.196 | 0.00439 | -0.043 | 44.612
0 | 0.258 | 0.00441 | -0.044 | 58.459
0.5 | 0.321 | 0.00444 | -0.046 | 72.227
1 | 0.384 | 0.00453 | -0.047 | 84.686
1.5 | 0.446 | 0.0046 | -0.049 | 97.027
2 | 0.508 | 0.0047 | -0.05 | 108.069
2.5 | 0.571 | 0.00477 | -0.052 | 119.6
3 | 0.633 | 0.00487 | -0.053 | 130.005
3.5 | 0.695 | 0.00496 | -0.054 | 140.121
4 | 0.751 | 0.00552 | -0.056 | 135.963
4.5 | 0.81 | 0.00585 | -0.057 | 138.474
5 | 0.868 | 0.00616 | -0.058 | 140.878
5.5 | 0.916 | 0.013 | -0.059 | 70.444
6 | 0.972 | 0.01351 | -0.06 | 71.953
6.5 | 1.027 | 0.01411 | -0.062 | 72.802
7 | 1.081 | 0.01471 | -0.063 | 73.476
7.5 | 1.134 | 0.0153 | -0.064 | 74.073
8 | 1.184 | 0.01603 | -0.066 | 73.872
8.5 | 1.232 | 0.01673 | -0.067 | 73.616
9 | 1.277 | 0.01744 | -0.068 | 73.202
9.5 | 1.319 | 0.01815 | -0.07 | 72.664
10 | 1.358 | 0.01898 | -0.071 | 71.553
10.5 | 1.395 | 0.01979 | -0.072 | 70.463
11 | 1.427 | 0.02061 | -0.073 | 69.265
11.5 | 1.457 | 0.02165 | -0.075 | 67.289
12 | 1.482 | 0.02269 | -0.076 | 65.317
12.5 | 1.504 | 0.02375 | -0.077 | 63.303
13 | 1.521 | 0.02491 | -0.078 | 61.059
13.5 | 1.535 | 0.02603 | -0.079 | 58.959
14 | 1.544 | 0.02724 | -0.08 | 56.687
14.5 | 1.55 | 0.02875 | -0.082 | 53.908
15 | 1.551 | 0.03034 | -0.083 | 51.123
15.5 | 1.548 | 0.03174 | -0.084 | 48.781
16 | 1.542 | 0.03363 | -0.085 | 45.837
16.5 | 1.531 | 0.03528 | -0.086 | 43.411
17 | 1.517 | 0.03725 | -0.087 | 40.717
17.5 | 1.494 | 0.0394 | -0.088 | 37.913
18 | 1.468 | 0.0416 | -0.089 | 35.302
18.5 | 1.44 | 0.04413 | -0.09 | 32.629
19 | 1.406 | 0.04825 | -0.09 | 29.14
19.5 | 1.372 | 0.05108 | -0.091 | 26.869
20 | 1.334 | 0.05581 | -0.091 | 23.905

## 60. Re 3M Mach 0.10 (2)
BIGFOIL.COM POLAR EXPORT
NACA66-320 a=0.5
NACA66-320 a=0.5 |  |  |  | Cl Max: | 1.3808 | at alpha= | 20 | deg
XFOIL ncrit=9 |  |  |  | L/D Max: | 150.481 | at alpha= | 4 | deg
Re: | 3000000 |  |  | Cd Min: | 0.06922 | at alpha= | 20 | deg
Mach: | 0.1 |  |  | Cl=0 at alpha= | -2.0344 | deg
|  |  |  | @ Cl=0.1, Cd= | 0.0046473
|  |  |  | @ Cl=0.4, Cd= | 0.0047519
|  |  |  | @ Cl=0.6, Cd= | 0.0047012
alpha (deg) | Cl | Cd | Cm | Cl/Cd
-20 | -1.1156 | 0.05596 | -0.1002 | -19.9357
-19.5 | -1.1219 | 0.04984 | -0.1014 | -22.51
-19 | -1.1375 | 0.04345 | -0.1013 | -26.1795
-18.5 | -1.1381 | 0.03895 | -0.1005 | -29.2195
-18 | -1.1222 | 0.03599 | -0.0997 | -31.1809
-17.5 | -1.0991 | 0.0337 | -0.0989 | -32.6142
-17 | -1.0798 | 0.03128 | -0.0976 | -34.5205
-16.5 | -1.0566 | 0.0292 | -0.0963 | -36.1849
-16 | -1.0272 | 0.02759 | -0.0953 | -37.2309
-15.5 | -1.0018 | 0.02582 | -0.0937 | -38.7994
-14.5 | -0.9471 | 0.02266 | -0.0902 | -41.7961
-14 | -0.9151 | 0.02141 | -0.0887 | -42.7417
-13.5 | -0.8843 | 0.02014 | -0.0869 | -43.9076
-13 | -0.8502 | 0.01908 | -0.0853 | -44.5597
-12.5 | -0.8151 | 0.01812 | -0.0838 | -44.9834
-12 | -0.779 | 0.01721 | -0.0822 | -45.2644
-11.5 | -0.7514 | 0.01587 | -0.0794 | -47.3472
-11 | -0.7143 | 0.01501 | -0.0777 | -47.5883
-10.5 | -0.6747 | 0.01429 | -0.0763 | -47.2148
-10 | -0.6346 | 0.01362 | -0.0748 | -46.5932
-9.5 | -0.5932 | 0.01302 | -0.0735 | -45.5607
-9 | -0.552 | 0.01244 | -0.0721 | -44.373
-8.5 | -0.509 | 0.01195 | -0.0709 | -42.5941
-8 | -0.4696 | 0.01135 | -0.069 | -41.3744
-7.5 | -0.4288 | 0.01082 | -0.0673 | -39.6303
-7 | -0.3855 | 0.01037 | -0.0659 | -37.1745
-6.5 | -0.3419 | 0.00995 | -0.0646 | -34.3618
-6 | -0.2987 | 0.00955 | -0.063 | -31.2775
-5.5 | -0.2573 | 0.00913 | -0.0611 | -28.1818
-5 | -0.2148 | 0.00881 | -0.0592 | -24.3814
-4.5 | -0.1772 | 0.00855 | -0.0563 | -20.7251
-4 | -0.134 | 0.00829 | -0.0544 | -16.1641
-3.5 | -0.0987 | 0.00766 | -0.0512 | -12.8851
-3 | -0.0655 | 0.00686 | -0.0477 | -9.5481
-2.5 | -0.0311 | 0.00596 | -0.0445 | -5.2181
-2 | 0.0023 | 0.0047 | -0.0411 | 0.48936
-1.5 | 0.0619 | 0.00466 | -0.0424 | 13.2833
-1 | 0.1219 | 0.00464 | -0.0438 | 26.2716
-0.5 | 0.1827 | 0.00467 | -0.0454 | 39.1221
0 | 0.243 | 0.00468 | -0.0468 | 51.9231
0.5 | 0.3037 | 0.00472 | -0.0484 | 64.3432
1 | 0.3643 | 0.00474 | -0.0499 | 76.8565
1.5 | 0.4241 | 0.00476 | -0.0513 | 89.0966
2 | 0.4841 | 0.00476 | -0.0528 | 101.7017
2.5 | 0.5442 | 0.00472 | -0.0543 | 115.2966
3 | 0.6036 | 0.0047 | -0.0556 | 128.4255
3.5 | 0.6621 | 0.00473 | -0.0568 | 139.9789
4 | 0.7193 | 0.00478 | -0.0576 | 150.4812
4.5 | 0.7621 | 0.00521 | -0.0557 | 146.2764
5 | 0.7757 | 0.00613 | -0.048 | 126.5416
5.5 | 0.7563 | 0.00736 | -0.0341 | 102.7582
6 | 0.741 | 0.0092 | -0.0225 | 80.5435
6.5 | 0.7321 | 0.01122 | -0.0129 | 65.2496
7 | 0.7259 | 0.01339 | -0.0043 | 54.2121
7.5 | 0.7324 | 0.01531 | 0.0019 | 47.838
8 | 0.7443 | 0.01718 | 0.0071 | 43.3236
9 | 0.7844 | 0.02054 | 0.0145 | 38.1889
9.5 | 0.8198 | 0.02161 | 0.0161 | 37.9361
10 | 0.8544 | 0.02278 | 0.0175 | 37.5066
10.5 | 0.8889 | 0.02396 | 0.019 | 37.0993
11 | 0.9234 | 0.02516 | 0.0204 | 36.7011
11.5 | 0.9554 | 0.02658 | 0.0219 | 35.9443
12 | 0.9891 | 0.02785 | 0.0232 | 35.5153
12.5 | 1.0218 | 0.0293 | 0.0245 | 34.8737
13 | 1.0539 | 0.03076 | 0.0257 | 34.262
13.5 | 1.0839 | 0.03241 | 0.027 | 33.4434
14 | 1.1106 | 0.03431 | 0.0286 | 32.3696
14.5 | 1.1405 | 0.03607 | 0.0296 | 31.6191
15 | 1.1691 | 0.03793 | 0.0307 | 30.8226
15.5 | 1.1961 | 0.03991 | 0.0319 | 29.9699
16 | 1.2194 | 0.0422 | 0.0332 | 28.8957
16.5 | 1.2414 | 0.04455 | 0.0346 | 27.8653
17 | 1.2667 | 0.04789 | 0.0336 | 26.4502
19 | 1.3586 | 0.06095 | 0.0317 | 22.2904
19.5 | 1.371 | 0.06489 | 0.0319 | 21.1281
20 | 1.3808 | 0.06922 | 0.0319 | 19.948

## 61. Re 3M Mach 0.25 (1)
BIGFOIL.COM POLAR EXPORT
NACA66-320 a=0.5
NACA66-320 a=0.5 |  |  |  | Cl Max: | 1.475 | at alpha= | 13 | deg
JavaFoil+Calcfoil stall+Eppler ext transition |  |  |  | L/D Max: | 138.45 | at alpha= | 5 | deg
Re: | 3000000 |  |  | Cd Min: | 0.00409 | at alpha= | -2 | deg
Mach: | 0.25 |  |  | Cl=0 at alpha= | -2.0385 | deg
|  |  |  | @ Cl=0.1, Cd= | 0.00441
|  |  |  | @ Cl=0.4, Cd= | 0.0046008
|  |  |  | @ Cl=0.6, Cd= | 0.0049087
alpha (deg) | Cl | Cd | Cm | Cl/Cd
-18.5 | -0.739 | 0.15716 | 0.003 | -4.701
-18 | -0.773 | 0.14525 | 0.003 | -5.321
-17.5 | -0.803 | 0.1351 | 0.002 | -5.946
-17 | -0.83 | 0.12878 | 0.002 | -6.444
-16.5 | -0.852 | 0.122 | 0.001 | -6.987
-16 | -0.873 | 0.11381 | 0 | -7.667
-15.5 | -0.889 | 0.10572 | 0 | -8.407
-15 | -0.903 | 0.09742 | -0.001 | -9.264
-14.5 | -1.043 | 0.02975 | -0.003 | -35.065
-14 | -1.05 | 0.0271 | -0.005 | -38.734
-13.5 | -1.058 | 0.02287 | -0.006 | -46.236
-13 | -1.054 | 0.02046 | -0.007 | -51.514
-12.5 | -1.041 | 0.01916 | -0.009 | -54.328
-12 | -1.022 | 0.01818 | -0.01 | -56.217
-11.5 | -0.999 | 0.01705 | -0.011 | -58.571
-11 | -0.97 | 0.01612 | -0.013 | -60.212
-10.5 | -0.938 | 0.01515 | -0.014 | -61.9
-10 | -0.901 | 0.0144 | -0.016 | -62.517
-9.5 | -0.86 | 0.01372 | -0.017 | -62.631
-9 | -0.815 | 0.01311 | -0.018 | -62.166
-8.5 | -0.768 | 0.01256 | -0.02 | -61.096
-8 | -0.717 | 0.012 | -0.021 | -59.78
-7.5 | -0.665 | 0.01151 | -0.023 | -57.754
-7 | -0.61 | 0.01107 | -0.024 | -55.108
-6.5 | -0.553 | 0.01064 | -0.026 | -51.972
-6 | -0.495 | 0.01026 | -0.027 | -48.224
-5.5 | -0.435 | 0.0099 | -0.029 | -43.91
-5 | -0.374 | 0.00958 | -0.03 | -38.997
-4.5 | -0.312 | 0.00928 | -0.032 | -33.627
-4 | -0.249 | 0.00898 | -0.033 | -27.787
-3.5 | -0.186 | 0.00873 | -0.035 | -21.345
-3 | -0.123 | 0.00849 | -0.036 | -14.476
-2.5 | -0.06 | 0.00429 | -0.038 | -13.921
-2 | 0.005 | 0.00409 | -0.04 | 1.31
-1.5 | 0.071 | 0.00441 | -0.041 | 16.029
-1 | 0.136 | 0.00441 | -0.043 | 30.819
-0.5 | 0.201 | 0.00446 | -0.044 | 45.176
0 | 0.265 | 0.0045 | -0.046 | 58.864
0.5 | 0.329 | 0.00454 | -0.047 | 72.52
1 | 0.393 | 0.00459 | -0.049 | 85.683
1.5 | 0.458 | 0.00469 | -0.05 | 97.479
2 | 0.522 | 0.00478 | -0.051 | 109.111
2.5 | 0.585 | 0.00489 | -0.053 | 119.633
3 | 0.649 | 0.00497 | -0.054 | 130.642
3.5 | 0.712 | 0.00517 | -0.056 | 137.662
4 | 0.77 | 0.0057 | -0.057 | 134.997
4.5 | 0.83 | 0.00605 | -0.058 | 137.09
5 | 0.889 | 0.00642 | -0.06 | 138.45
5.5 | 0.938 | 0.01354 | -0.061 | 69.283
6 | 0.996 | 0.01412 | -0.062 | 70.506
6.5 | 1.051 | 0.01475 | -0.063 | 71.296
7 | 1.106 | 0.01544 | -0.065 | 71.603
7.5 | 1.158 | 0.01613 | -0.066 | 71.806
8 | 1.208 | 0.0169 | -0.067 | 71.506
8.5 | 1.255 | 0.01761 | -0.069 | 71.26
9 | 1.298 | 0.01844 | -0.07 | 70.361
9.5 | 1.337 | 0.01925 | -0.071 | 69.436
10 | 1.372 | 0.02017 | -0.073 | 68.024
10.5 | 1.403 | 0.02119 | -0.074 | 66.19
11 | 1.429 | 0.02213 | -0.075 | 64.562
11.5 | 1.449 | 0.02322 | -0.076 | 62.406
12 | 1.464 | 0.02443 | -0.078 | 59.92
12.5 | 1.473 | 0.02576 | -0.079 | 57.178
13 | 1.475 | 0.02716 | -0.08 | 54.301
13.5 | 1.471 | 0.02888 | -0.081 | 50.927
14 | 1.46 | 0.03046 | -0.082 | 47.937
14.5 | 1.443 | 0.03218 | -0.084 | 44.831
15 | 1.418 | 0.03414 | -0.085 | 41.532
15.5 | 1.387 | 0.0364 | -0.086 | 38.095
16 | 1.348 | 0.0389 | -0.087 | 34.663
16.5 | 1.304 | 0.04197 | -0.087 | 31.062
17 | 1.25 | 0.04561 | -0.088 | 27.402
17.5 | 1.178 | 0.05287 | -0.088 | 22.282
18 | 0.984 | 0.13152 | -0.063 | 7.479

## 62. Re 3M Mach 0.25 (2)
BIGFOIL.COM POLAR EXPORT
NACA66-320 a=0.5
NACA66-320 a=0.5 |  |  |  | Cl Max: | 1.3102 | at alpha= | 19.5 | deg
XFOIL ncrit=9 |  |  |  | L/D Max: | 152.152 | at alpha= | 4 | deg
Re: | 3000000 |  |  | Cd Min: | 0.10322 | at alpha= | -20 | deg
Mach: | 0.25 |  |  | Cl=0 at alpha= | -2.0527 | deg
|  |  |  | @ Cl=0.1, Cd= | 0.0047142
|  |  |  | @ Cl=0.4, Cd= | 0.0048569
|  |  |  | @ Cl=0.6, Cd= | 0.0048276
alpha (deg) | Cl | Cd | Cm | Cl/Cd
-20 | -0.8399 | 0.10322 | -0.0856 | -8.137
-19.5 | -0.889 | 0.08751 | -0.0955 | -10.1588
-19 | -0.951 | 0.07145 | -0.1048 | -13.31
-18.5 | -0.9824 | 0.06077 | -0.1098 | -16.1659
-18 | -0.9995 | 0.05275 | -0.1123 | -18.9479
-17.5 | -0.9997 | 0.04712 | -0.1132 | -21.216
-17 | -0.9952 | 0.0424 | -0.113 | -23.4717
-16.5 | -0.9896 | 0.03815 | -0.112 | -25.9397
-16 | -0.9695 | 0.03527 | -0.1109 | -27.488
-15.5 | -0.9542 | 0.03225 | -0.109 | -29.5876
-15 | -0.9355 | 0.02959 | -0.107 | -31.6154
-14.5 | -0.9145 | 0.0272 | -0.1047 | -33.6213
-14 | -0.887 | 0.02534 | -0.1027 | -35.0039
-13.5 | -0.8632 | 0.02334 | -0.1 | -36.9837
-13 | -0.8328 | 0.02181 | -0.0977 | -38.1843
-12.5 | -0.801 | 0.02042 | -0.0954 | -39.2262
-12 | -0.7665 | 0.01918 | -0.0933 | -39.9635
-11.5 | -0.7297 | 0.01809 | -0.0913 | -40.3372
-11 | -0.7027 | 0.01658 | -0.088 | -42.3824
-10.5 | -0.667 | 0.01553 | -0.0856 | -42.9491
-10 | -0.6263 | 0.01472 | -0.0837 | -42.5476
-9.5 | -0.585 | 0.01399 | -0.082 | -41.8156
-9 | -0.5433 | 0.0133 | -0.0802 | -40.8496
-8.5 | -0.5001 | 0.0127 | -0.0785 | -39.378
-8 | -0.4561 | 0.01216 | -0.077 | -37.5082
-7.5 | -0.4167 | 0.01142 | -0.0747 | -36.4886
-7 | -0.3727 | 0.01089 | -0.0731 | -34.2241
-6.5 | -0.3283 | 0.0104 | -0.0715 | -31.5673
-6 | -0.2827 | 0.00999 | -0.0701 | -28.2983
-5.5 | -0.2398 | 0.00951 | -0.0681 | -25.2156
-5 | -0.1954 | 0.00912 | -0.0663 | -21.4254
-4.5 | -0.1523 | 0.00874 | -0.0643 | -17.4256
-4 | -0.113 | 0.00842 | -0.0613 | -13.4204
-3.5 | -0.0853 | 0.00792 | -0.0561 | -10.7702
-3 | -0.0567 | 0.00713 | -0.0514 | -7.9523
-2.5 | -0.0263 | 0.00621 | -0.0471 | -4.2351
-2 | 0.0031 | 0.00477 | -0.0426 | 0.6499
-1.5 | 0.0642 | 0.00472 | -0.0439 | 13.6017
-1 | 0.1262 | 0.00471 | -0.0453 | 26.7941
-0.5 | 0.1891 | 0.00476 | -0.0469 | 39.7269
0 | 0.2511 | 0.00476 | -0.0483 | 52.7521
0.5 | 0.3138 | 0.00481 | -0.0499 | 65.2391
1 | 0.3762 | 0.00483 | -0.0515 | 77.8882
1.5 | 0.4381 | 0.0049 | -0.0529 | 89.4082
2 | 0.5003 | 0.00487 | -0.0545 | 102.731
2.5 | 0.5623 | 0.00484 | -0.0559 | 116.1777
3 | 0.6232 | 0.00482 | -0.0571 | 129.2946
3.5 | 0.6838 | 0.00482 | -0.0583 | 141.8672
4 | 0.7425 | 0.00488 | -0.059 | 152.1516
4.5 | 0.7834 | 0.00531 | -0.0562 | 147.533
5 | 0.7762 | 0.00626 | -0.0439 | 123.9936
5.5 | 0.7544 | 0.00791 | -0.0299 | 95.3729
6 | 0.7363 | 0.01006 | -0.0181 | 73.1909
6.5 | 0.7292 | 0.01221 | -0.0088 | 59.7215
7 | 0.7154 | 0.01477 | 0.0009 | 48.436
7.5 | 0.7211 | 0.01688 | 0.0072 | 42.7192
8 | 0.733 | 0.01891 | 0.0124 | 38.7626
8.5 | 0.746 | 0.02103 | 0.0172 | 35.4731
9 | 0.7773 | 0.02242 | 0.0195 | 34.6699
9.5 | 0.8141 | 0.02356 | 0.0212 | 34.5543
10 | 0.8486 | 0.02491 | 0.023 | 34.0666
10.5 | 0.8856 | 0.02617 | 0.0244 | 33.8403
11 | 0.9191 | 0.02761 | 0.0261 | 33.2887
11.5 | 0.9519 | 0.02917 | 0.0279 | 32.6328
12 | 0.987 | 0.03065 | 0.0292 | 32.2023
12.5 | 1.0192 | 0.03233 | 0.0308 | 31.5249
13 | 1.0508 | 0.03412 | 0.0323 | 30.7972
13.5 | 1.0767 | 0.03631 | 0.0342 | 29.653
14 | 1.1089 | 0.0382 | 0.0354 | 29.0288
14.5 | 1.1344 | 0.04057 | 0.0371 | 27.9615
15 | 1.1637 | 0.04277 | 0.0382 | 27.2083
15.5 | 1.1867 | 0.04551 | 0.0397 | 26.0756
16 | 1.2044 | 0.04872 | 0.0412 | 24.7209
16.5 | 1.218 | 0.05239 | 0.0427 | 23.2487
17 | 1.2367 | 0.05548 | 0.0442 | 22.2909
17.5 | 1.2733 | 0.06043 | 0.0393 | 21.0707
18 | 1.2907 | 0.06446 | 0.0394 | 20.0233
18.5 | 1.3024 | 0.06894 | 0.0397 | 18.8918
19 | 1.3079 | 0.07418 | 0.0396 | 17.6314
19.5 | 1.3102 | 0.08003 | 0.0391 | 16.3714
20 | 1.3083 | 0.08663 | 0.0379 | 15.1022

## 63. Re 3M Mach 0.50 (1)
BIGFOIL.COM POLAR EXPORT
NACA66-320 a=0.5
NACA66-320 a=0.5 |  |  |  | Cl Max: | 1.3 | at alpha= | 8.5 | deg
JavaFoil+Calcfoil stall+Eppler ext transition |  |  |  | L/D Max: | 129.041 | at alpha= | 3 | deg
Re: | 3000000 |  |  | Cd Min: | 0.00429 | at alpha= | -2 | deg
Mach: | 0.5 |  |  | Cl=0 at alpha= | -2.0423 | deg
|  |  |  | @ Cl=0.1, Cd= | 0.0045577
|  |  |  | @ Cl=0.4, Cd= | 0.005044
|  |  |  | @ Cl=0.6, Cd= | 0.0053325
alpha (deg) | Cl | Cd | Cm | Cl/Cd
-20 | -1.027 | 0.17229 | 0.007 | -5.961
-19.5 | -0.997 | 0.16648 | 0.006 | -5.99
-19 | -0.967 | 0.15759 | 0.005 | -6.138
-18.5 | -0.939 | 0.15278 | 0.004 | -6.145
-18 | -0.911 | 0.14778 | 0.003 | -6.163
-17.5 | -0.884 | 0.14887 | 0.003 | -5.936
-17 | -0.853 | 0.14514 | 0.002 | -5.88
-16.5 | -0.825 | 0.13887 | 0.001 | -5.94
-16 | -0.797 | 0.13418 | 0 | -5.938
-15.5 | -0.77 | 0.12475 | -0.001 | -6.171
-15 | -0.739 | 0.12237 | -0.001 | -6.042
-14.5 | -0.711 | 0.11543 | -0.002 | -6.16
-14 | -0.683 | 0.11098 | -0.003 | -6.154
-13.5 | -0.655 | 0.11114 | -0.003 | -5.892
-13 | -0.627 | 0.1038 | -0.004 | -6.038
-12.5 | -0.598 | 0.10208 | -0.005 | -5.859
-12 | -0.569 | 0.09715 | -0.005 | -5.857
-11.5 | -0.541 | 0.09404 | -0.006 | -5.75
-11 | -0.513 | 0.08818 | -0.007 | -5.812
-10.5 | -0.485 | 0.06746 | -0.008 | -7.184
-10 | -0.46 | 0.06025 | -0.01 | -7.632
-9.5 | -0.427 | 0.06922 | -0.009 | -6.17
-9 | -0.566 | 0.05916 | -0.01 | -9.568
-8.5 | -0.734 | 0.01602 | -0.022 | -45.811
-8 | -0.726 | 0.01474 | -0.024 | -49.278
-7.5 | -0.695 | 0.01388 | -0.025 | -50.059
-7 | -0.65 | 0.01315 | -0.027 | -49.452
-6.5 | -0.598 | 0.0122 | -0.028 | -48.993
-6 | -0.539 | 0.01183 | -0.03 | -45.589
-5.5 | -0.476 | 0.01129 | -0.032 | -42.191
-5 | -0.411 | 0.01082 | -0.033 | -38.003
-4.5 | -0.344 | 0.01037 | -0.035 | -33.195
-4 | -0.276 | 0.00997 | -0.037 | -27.654
-3.5 | -0.206 | 0.0096 | -0.038 | -21.502
-3 | -0.136 | 0.00926 | -0.04 | -14.717
-2.5 | -0.065 | 0.00889 | -0.042 | -7.363
-2 | 0.006 | 0.00429 | -0.044 | 1.388
-1.5 | 0.079 | 0.00448 | -0.046 | 17.595
-1 | 0.152 | 0.00475 | -0.047 | 31.992
-0.5 | 0.225 | 0.00475 | -0.049 | 47.343
0 | 0.294 | 0.00492 | -0.051 | 59.735
0.5 | 0.365 | 0.00501 | -0.052 | 72.912
1 | 0.437 | 0.00508 | -0.054 | 85.937
1.5 | 0.508 | 0.00518 | -0.055 | 98.027
2 | 0.579 | 0.0053 | -0.057 | 109.299
2.5 | 0.65 | 0.00541 | -0.059 | 120.08
3 | 0.721 | 0.00558 | -0.06 | 129.041
3.5 | 0.79 | 0.00625 | -0.062 | 126.337
4 | 0.852 | 0.0067 | -0.063 | 127.216
4.5 | 0.918 | 0.00713 | -0.065 | 128.641
5 | 0.973 | 0.01552 | -0.066 | 62.702
5.5 | 1.035 | 0.01633 | -0.067 | 63.374
6 | 1.094 | 0.01721 | -0.069 | 63.584
6.5 | 1.15 | 0.0181 | -0.07 | 63.555
7 | 1.201 | 0.01914 | -0.072 | 62.773
7.5 | 1.247 | 0.02025 | -0.073 | 61.56
8 | 1.283 | 0.02136 | -0.075 | 60.095
8.5 | 1.3 | 0.02275 | -0.076 | 57.171
9 | 1.291 | 0.0244 | -0.078 | 52.888
9.5 | 1.224 | 0.02619 | -0.079 | 46.726
10 | 0.684 | 0.06922 | -0.038 | 9.884
10.5 | 0.715 | 0.06892 | -0.044 | 10.371
11 | 0.74 | 0.07641 | -0.04 | 9.688
11.5 | 0.767 | 0.0864 | -0.039 | 8.88
12 | 0.796 | 0.09371 | -0.042 | 8.491
12.5 | 0.823 | 0.09654 | -0.042 | 8.527
13 | 0.851 | 0.10573 | -0.043 | 8.045
13.5 | 0.878 | 0.10914 | -0.044 | 8.045

## 64. Re 3M Mach 0.50 (2)
BIGFOIL.COM POLAR EXPORT
NACA66-320 a=0.5
NACA66-320 a=0.5 |  |  |  | Cl Max: | 1.0164 | at alpha= | 14 | deg
XFOIL ncrit=9 |  |  |  | L/D Max: | 151.136 | at alpha= | 4 | deg
Re: | 3000000 |  |  | Cd Min: | 0.17278 | at alpha= | 19 | deg
Mach: | 0.5 |  |  | Cl=0 at alpha= | -3.7466 | deg
|  |  |  | @ Cl=0.1, Cd= | 0.0050817
|  |  |  | @ Cl=0.4, Cd= | 0.0053748
|  |  |  | @ Cl=0.6, Cd= | 0.005365
alpha (deg) | Cl | Cd | Cm | Cl/Cd
-16 | -0.3118 | 0.14079 | -0.0886 | -2.2146
-15.5 | -0.3044 | 0.13176 | -0.0938 | -2.3103
-15 | -0.3074 | 0.12105 | -0.0998 | -2.5394
-14.5 | -0.3197 | 0.10905 | -0.1066 | -2.9317
-14 | -0.3606 | 0.09283 | -0.1158 | -3.8845
-13.5 | -0.4191 | 0.07413 | -0.1275 | -5.6536
-13 | -0.4585 | 0.06053 | -0.1365 | -7.5748
-12.5 | -0.4942 | 0.04982 | -0.1414 | -9.9197
-12 | -0.5299 | 0.04109 | -0.1421 | -12.8961
-11.5 | -0.5589 | 0.03412 | -0.1395 | -16.3804
-11 | -0.5707 | 0.02898 | -0.1353 | -19.6929
-10.5 | -0.5623 | 0.02532 | -0.1307 | -22.2077
-10 | -0.5402 | 0.02256 | -0.1262 | -23.945
-9.5 | -0.5105 | 0.02037 | -0.1218 | -25.0614
-9 | -0.4773 | 0.01856 | -0.1176 | -25.7166
-8.5 | -0.4401 | 0.01708 | -0.1136 | -25.767
-8 | -0.3999 | 0.01583 | -0.11 | -25.2622
-7.5 | -0.3578 | 0.01472 | -0.1065 | -24.3071
-7 | -0.3152 | 0.01371 | -0.1032 | -22.9905
-6.5 | -0.2688 | 0.01288 | -0.1003 | -20.8696
-6 | -0.2194 | 0.0122 | -0.098 | -17.9836
-5.5 | -0.1691 | 0.0116 | -0.0958 | -14.5776
-5 | -0.1216 | 0.01096 | -0.0933 | -11.0949
-4.5 | -0.071 | 0.01047 | -0.0913 | -6.7813
-4 | -0.0224 | 0.00999 | -0.089 | -2.2422
-3.5 | 0.0218 | 0.00939 | -0.0861 | 2.3216
-3 | 0.0246 | 0.008 | -0.076 | 3.075
-2.5 | 0.0154 | 0.00709 | -0.0624 | 2.1721
-2 | 0.0303 | 0.00591 | -0.0537 | 5.1269
-1.5 | 0.0725 | 0.00507 | -0.0499 | 14.2998
-1 | 0.1433 | 0.0051 | -0.0514 | 28.098
-0.5 | 0.2145 | 0.00519 | -0.053 | 41.3295
0 | 0.2844 | 0.00523 | -0.0544 | 54.3786
0.5 | 0.3549 | 0.00533 | -0.056 | 66.5854
1 | 0.4254 | 0.0054 | -0.0576 | 78.7778
1.5 | 0.4955 | 0.00538 | -0.059 | 92.1004
2 | 0.5655 | 0.00537 | -0.0603 | 105.3073
2.5 | 0.6345 | 0.00536 | -0.0613 | 118.3769
3 | 0.7017 | 0.00542 | -0.0619 | 129.4649
3.5 | 0.7663 | 0.00539 | -0.0618 | 142.1707
4 | 0.8252 | 0.00546 | -0.0604 | 151.1355
4.5 | 0.8421 | 0.00583 | -0.0508 | 144.4425
5 | 0.8031 | 0.00786 | -0.0327 | 102.1756
5.5 | 0.756 | 0.01096 | -0.0153 | 68.9781
6 | 0.7189 | 0.01429 | -0.0009 | 50.3079
6.5 | 0.7066 | 0.01717 | 0.0091 | 41.1532
7 | 0.6982 | 0.02014 | 0.0179 | 34.6673
7.5 | 0.6893 | 0.02337 | 0.0261 | 29.4951
8 | 0.6946 | 0.02623 | 0.0323 | 26.4811
8.5 | 0.7155 | 0.02864 | 0.0365 | 24.9825
9 | 0.754 | 0.03039 | 0.0389 | 24.8108
9.5 | 0.7925 | 0.03224 | 0.0412 | 24.5813
10 | 0.8315 | 0.03417 | 0.0434 | 24.3342
10.5 | 0.8682 | 0.03631 | 0.0458 | 23.9108
11 | 0.8988 | 0.03892 | 0.0485 | 23.0935
11.5 | 0.9319 | 0.04151 | 0.0508 | 22.45
12 | 0.9594 | 0.04467 | 0.0533 | 21.4775
12.5 | 0.9833 | 0.04821 | 0.0557 | 20.3962
13 | 0.999 | 0.05256 | 0.058 | 19.0068
14 | 1.0164 | 0.06322 | 0.0612 | 16.0772
14.5 | 1.0129 | 0.07009 | 0.0619 | 14.4514
15 | 1.012 | 0.07716 | 0.0616 | 13.1156
15.5 | 1.0031 | 0.08551 | 0.0602 | 11.7308
16 | 0.9865 | 0.09527 | 0.057 | 10.3548
16.5 | 0.9683 | 0.10593 | 0.0523 | 9.1409
17 | 0.9469 | 0.11757 | 0.0462 | 8.0539
17.5 | 0.9218 | 0.13023 | 0.0388 | 7.0782
18 | 0.8935 | 0.14389 | 0.0303 | 6.2096
18.5 | 0.8628 | 0.15869 | 0.0209 | 5.437
19 | 0.8399 | 0.17278 | 0.012 | 4.8611

## 65. Re 4M Mach 0.00 (1)
BIGFOIL.COM POLAR EXPORT
NACA66-320 a=0.5
NACA66-320 a=0.5 |  |  |  | Cl Max: | 1.569 | at alpha= | 15.5 | deg
JavaFoil+Calcfoil stall+Eppler ext transition |  |  |  | L/D Max: | 140.107 | at alpha= | 4.5 | deg
Re: | 4000000 |  |  | Cd Min: | 0.0038 | at alpha= | 0 | deg
Mach: | 0 |  |  | Cl=0 at alpha= | -2.0397 | deg
|  |  |  | @ Cl=0.1, Cd= | 0.00414
|  |  |  | @ Cl=0.4, Cd= | 0.0042929
|  |  |  | @ Cl=0.6, Cd= | 0.0047236
alpha (deg) | Cl | Cd | Cm | Cl/Cd
-20 | -1.032 | 0.14234 | 0.006 | -7.249
-19.5 | -1.04 | 0.135 | 0.006 | -7.706
-19 | -1.052 | 0.12372 | 0.005 | -8.504
-18.5 | -1.083 | 0.0969 | 0.005 | -11.181
-18 | -1.186 | 0.04096 | 0.005 | -28.956
-17.5 | -1.203 | 0.0331 | 0.004 | -36.351
-17 | -1.206 | 0.03005 | 0.003 | -40.15
-16.5 | -1.208 | 0.02722 | 0.002 | -44.369
-16 | -1.205 | 0.02491 | 0 | -48.358
-15.5 | -1.197 | 0.02324 | -0.001 | -51.493
-15 | -1.187 | 0.02147 | -0.002 | -55.288
-14.5 | -1.171 | 0.0206 | -0.003 | -56.856
-14 | -1.154 | 0.01933 | -0.005 | -59.689
-13.5 | -1.133 | 0.01807 | -0.006 | -62.699
-13 | -1.109 | 0.01707 | -0.007 | -64.943
-12.5 | -1.081 | 0.01619 | -0.008 | -66.775
-12 | -1.05 | 0.01541 | -0.01 | -68.172
-11.5 | -1.016 | 0.01467 | -0.011 | -69.297
-11 | -0.979 | 0.01393 | -0.012 | -70.31
-10.5 | -0.94 | 0.01332 | -0.014 | -70.538
-10 | -0.897 | 0.01273 | -0.015 | -70.452
-9.5 | -0.852 | 0.01218 | -0.017 | -69.962
-9 | -0.805 | 0.01172 | -0.018 | -68.681
-8.5 | -0.755 | 0.01126 | -0.019 | -67.105
-8 | -0.704 | 0.01082 | -0.021 | -65.058
-7.5 | -0.651 | 0.01043 | -0.022 | -62.398
-7 | -0.596 | 0.01005 | -0.024 | -59.297
-6.5 | -0.54 | 0.00969 | -0.025 | -55.71
-6 | -0.482 | 0.00935 | -0.026 | -51.554
-5.5 | -0.423 | 0.00905 | -0.028 | -46.801
-5 | -0.364 | 0.00878 | -0.029 | -41.44
-4.5 | -0.303 | 0.00847 | -0.031 | -35.814
-4 | -0.243 | 0.00826 | -0.032 | -29.352
-3.5 | -0.181 | 0.00804 | -0.034 | -22.539
-3 | -0.119 | 0.00774 | -0.035 | -15.429
-2.5 | -0.058 | 0.00411 | -0.037 | -14.064
-2 | 0.005 | 0.00411 | -0.039 | 1.26
-1.5 | 0.068 | 0.00413 | -0.04 | 16.564
-1 | 0.132 | 0.00415 | -0.042 | 31.72
-0.5 | 0.195 | 0.00423 | -0.043 | 46.099
0 | 0.257 | 0.0038 | -0.044 | 67.741
0.5 | 0.32 | 0.0042 | -0.046 | 76.243
1 | 0.382 | 0.00427 | -0.047 | 89.655
1.5 | 0.445 | 0.00435 | -0.049 | 102.209
2 | 0.507 | 0.00441 | -0.05 | 114.918
2.5 | 0.569 | 0.0045 | -0.051 | 126.387
3 | 0.63 | 0.00494 | -0.053 | 127.384
3.5 | 0.691 | 0.00521 | -0.054 | 132.528
4 | 0.747 | 0.00547 | -0.055 | 136.628
4.5 | 0.806 | 0.00575 | -0.057 | 140.107
5 | 0.863 | 0.00657 | -0.058 | 131.255
5.5 | 0.913 | 0.01227 | -0.059 | 74.401
6 | 0.969 | 0.01273 | -0.06 | 76.156
6.5 | 1.024 | 0.01329 | -0.062 | 77.062
7 | 1.078 | 0.01387 | -0.063 | 77.711
7.5 | 1.13 | 0.01443 | -0.064 | 78.325
8 | 1.181 | 0.01501 | -0.065 | 78.679
8.5 | 1.229 | 0.01571 | -0.067 | 78.21
9 | 1.274 | 0.01639 | -0.068 | 77.712
9.5 | 1.317 | 0.01706 | -0.069 | 77.183
10 | 1.357 | 0.01778 | -0.071 | 76.315
10.5 | 1.394 | 0.01858 | -0.072 | 75.032
11 | 1.428 | 0.01939 | -0.073 | 73.649
11.5 | 1.458 | 0.02027 | -0.074 | 71.954
12 | 1.485 | 0.02117 | -0.076 | 70.153
12.5 | 1.508 | 0.02226 | -0.077 | 67.755
13 | 1.528 | 0.02323 | -0.078 | 65.764
13.5 | 1.544 | 0.02435 | -0.079 | 63.387
14 | 1.556 | 0.02556 | -0.08 | 60.877
14.5 | 1.564 | 0.02686 | -0.081 | 58.222
15 | 1.568 | 0.02813 | -0.082 | 55.759
15.5 | 1.569 | 0.02962 | -0.084 | 52.973
16 | 1.566 | 0.03101 | -0.085 | 50.516
16.5 | 1.56 | 0.03276 | -0.086 | 47.617
17 | 1.549 | 0.03443 | -0.087 | 44.986
17.5 | 1.532 | 0.03637 | -0.088 | 42.115
18 | 1.511 | 0.0382 | -0.089 | 39.549
18.5 | 1.487 | 0.04032 | -0.09 | 36.894
19 | 1.461 | 0.04263 | -0.09 | 34.277
19.5 | 1.431 | 0.04597 | -0.091 | 31.138
20 | 1.4 | 0.04938 | -0.092 | 28.353

## 66. Re 4M Mach 0.00 (2)
BIGFOIL.COM POLAR EXPORT
NACA66-320 a=0.5
NACA66-320 a=0.5 |  |  |  | Cl Max: | 1.4287 | at alpha= | 20 | deg
XFOIL ncrit=9 |  |  |  | L/D Max: | 157.577 | at alpha= | 4 | deg
Re: | 4000000 |  |  | Cd Min: | 0.06278 | at alpha= | 20 | deg
Mach: | 0 |  |  | Cl=0 at alpha= | -2.2367 | deg
|  |  |  | @ Cl=0.1, Cd= | 0.0041577
|  |  |  | @ Cl=0.4, Cd= | 0.0042079
|  |  |  | @ Cl=0.6, Cd= | 0.0042594
alpha (deg) | Cl | Cd | Cm | Cl/Cd
-20 | -1.2501 | 0.04135 | -0.0972 | -30.2322
-19.5 | -1.2366 | 0.03816 | -0.0968 | -32.4057
-19 | -1.2199 | 0.0354 | -0.096 | -34.4605
-18.5 | -1.1942 | 0.03338 | -0.0955 | -35.7759
-18 | -1.1639 | 0.03177 | -0.0951 | -36.6352
-17.5 | -1.1395 | 0.02982 | -0.094 | -38.2126
-17 | -1.1255 | 0.02727 | -0.092 | -41.2725
-16.5 | -1.109 | 0.02504 | -0.0897 | -44.2891
-16 | -1.0834 | 0.02343 | -0.0881 | -46.2399
-15.5 | -1.0536 | 0.02206 | -0.0866 | -47.7607
-15 | -1.0223 | 0.02083 | -0.0851 | -49.0783
-14.5 | -0.9916 | 0.01962 | -0.0834 | -50.5403
-14 | -0.9563 | 0.01868 | -0.0821 | -51.1938
-13.5 | -0.9225 | 0.01769 | -0.0805 | -52.1481
-13 | -0.8861 | 0.0168 | -0.0791 | -52.744
-12.5 | -0.849 | 0.01598 | -0.0777 | -53.1289
-12 | -0.8099 | 0.01526 | -0.0765 | -53.0734
-11.5 | -0.7706 | 0.01458 | -0.0752 | -52.8532
-11 | -0.731 | 0.01391 | -0.0739 | -52.5521
-10.5 | -0.6944 | 0.01313 | -0.072 | -52.8865
-10 | -0.6565 | 0.01245 | -0.0702 | -52.7309
-9.5 | -0.6151 | 0.01189 | -0.0689 | -51.7325
-9 | -0.5736 | 0.01135 | -0.0676 | -50.5374
-8.5 | -0.5306 | 0.01087 | -0.0663 | -48.8132
-8 | -0.4871 | 0.01044 | -0.0652 | -46.6571
-7.5 | -0.4439 | 0.01001 | -0.0639 | -44.3457
-7 | -0.403 | 0.00953 | -0.0621 | -42.2875
-6.5 | -0.3605 | 0.00914 | -0.0605 | -39.442
-6 | -0.3174 | 0.0088 | -0.0589 | -36.0682
-5.5 | -0.275 | 0.0085 | -0.0571 | -32.3529
-5 | -0.2377 | 0.00827 | -0.0541 | -28.7424
-4.5 | -0.1918 | 0.00808 | -0.0528 | -23.7376
-4 | -0.1439 | 0.00786 | -0.052 | -18.3079
-3.5 | -0.0999 | 0.00741 | -0.0505 | -13.4818
-3 | -0.0604 | 0.00675 | -0.0481 | -8.9481
-2.5 | -0.0217 | 0.00595 | -0.0457 | -3.6471
-2 | 0.0195 | 0.00509 | -0.0439 | 3.831
-1.5 | 0.063 | 0.00417 | -0.0424 | 15.1079
-1 | 0.1231 | 0.00415 | -0.0439 | 29.6627
-0.5 | 0.183 | 0.00413 | -0.0454 | 44.3099
0 | 0.2436 | 0.00419 | -0.047 | 58.1384
0.5 | 0.303 | 0.00423 | -0.0483 | 71.6312
1 | 0.3634 | 0.00422 | -0.0499 | 86.1137
1.5 | 0.4241 | 0.0042 | -0.0516 | 100.9762
2 | 0.4846 | 0.0042 | -0.0532 | 115.381
2.5 | 0.5438 | 0.00425 | -0.0545 | 127.9529
3 | 0.6037 | 0.00426 | -0.056 | 141.7136
3.5 | 0.6617 | 0.00433 | -0.0572 | 152.8176
4 | 0.7154 | 0.00454 | -0.0575 | 157.5771
4.5 | 0.7349 | 0.00563 | -0.0511 | 130.5329
5 | 0.7304 | 0.00651 | -0.0398 | 112.1966
5.5 | 0.7235 | 0.0078 | -0.029 | 92.7564
6 | 0.7149 | 0.00957 | -0.0189 | 74.7022
6.5 | 0.7131 | 0.01144 | -0.0105 | 62.3339
7 | 0.7187 | 0.01324 | -0.0038 | 54.2825
7.5 | 0.7291 | 0.015 | 0.0019 | 48.6067
8 | 0.7472 | 0.01656 | 0.0062 | 45.1208
8.5 | 0.7672 | 0.01816 | 0.01 | 42.2467
9 | 0.8016 | 0.01919 | 0.0118 | 41.7718
9.5 | 0.8364 | 0.02028 | 0.0133 | 41.2426
10 | 0.8724 | 0.02128 | 0.0147 | 40.9962
10.5 | 0.9083 | 0.02233 | 0.016 | 40.6762
11 | 0.9406 | 0.02361 | 0.0176 | 39.8391
11.5 | 0.977 | 0.02467 | 0.0187 | 39.6028
12 | 1.0101 | 0.02597 | 0.02 | 38.8949
12.5 | 1.0432 | 0.02728 | 0.0213 | 38.2405
13 | 1.0729 | 0.0288 | 0.0228 | 37.2535
14 | 1.1383 | 0.03163 | 0.0249 | 35.988
14.5 | 1.1669 | 0.03337 | 0.0261 | 34.9685
15 | 1.1973 | 0.03499 | 0.0271 | 34.2183
15.5 | 1.222 | 0.03707 | 0.0284 | 32.9647
16 | 1.2457 | 0.03924 | 0.0297 | 31.7457
16.5 | 1.2709 | 0.04133 | 0.0308 | 30.7501
17 | 1.2969 | 0.0433 | 0.0318 | 29.9515
17.5 | 1.3208 | 0.04573 | 0.0324 | 28.8826
18 | 1.3903 | 0.04926 | 0.0223 | 28.2237
18.5 | 1.3962 | 0.05193 | 0.026 | 26.8862
19 | 1.4119 | 0.055 | 0.027 | 25.6709
19.5 | 1.4211 | 0.05873 | 0.0281 | 24.1972
20 | 1.4287 | 0.06278 | 0.0289 | 22.7572

## 67. Re 4M Mach 0.10 (1)
BIGFOIL.COM POLAR EXPORT
NACA66-320 a=0.5
NACA66-320 a=0.5 |  |  |  | Cl Max: | 1.553 | at alpha= | 15 | deg
JavaFoil+Calcfoil stall+Eppler ext transition |  |  |  | L/D Max: | 139.437 | at alpha= | 4.5 | deg
Re: | 4000000 |  |  | Cd Min: | 0.00381 | at alpha= | 0 | deg
Mach: | 0.1 |  |  | Cl=0 at alpha= | -2.0397 | deg
|  |  |  | @ Cl=0.1, Cd= | 0.0041449
|  |  |  | @ Cl=0.4, Cd= | 0.0042903
|  |  |  | @ Cl=0.6, Cd= | 0.0047203
alpha (deg) | Cl | Cd | Cm | Cl/Cd
-20 | -0.987 | 0.14952 | 0.006 | -6.598
-19.5 | -0.997 | 0.14318 | 0.005 | -6.964
-19 | -1.009 | 0.13346 | 0.005 | -7.562
-18.5 | -1.037 | 0.10913 | 0.005 | -9.507
-18 | -1.068 | 0.08634 | 0.004 | -12.365
-17.5 | -1.168 | 0.03643 | 0.004 | -32.052
-17 | -1.174 | 0.0332 | 0.003 | -35.359
-16.5 | -1.183 | 0.02861 | 0.002 | -41.338
-16 | -1.183 | 0.02608 | 0 | -45.382
-15.5 | -1.18 | 0.02394 | -0.001 | -49.273
-15 | -1.173 | 0.02211 | -0.002 | -53.046
-14.5 | -1.16 | 0.02106 | -0.003 | -55.076
-14 | -1.145 | 0.0195 | -0.005 | -58.735
-13.5 | -1.126 | 0.01845 | -0.006 | -61.041
-13 | -1.104 | 0.01739 | -0.007 | -63.482
-12.5 | -1.078 | 0.01641 | -0.008 | -65.682
-12 | -1.048 | 0.01562 | -0.01 | -67.098
-11.5 | -1.015 | 0.01488 | -0.011 | -68.21
-11 | -0.979 | 0.0141 | -0.012 | -69.486
-10.5 | -0.94 | 0.01345 | -0.014 | -69.941
-10 | -0.898 | 0.01286 | -0.015 | -69.85
-9.5 | -0.854 | 0.0123 | -0.017 | -69.415
-9 | -0.807 | 0.01181 | -0.018 | -68.338
-8.5 | -0.758 | 0.01132 | -0.019 | -66.93
-8 | -0.706 | 0.01091 | -0.021 | -64.719
-7.5 | -0.653 | 0.01048 | -0.022 | -62.345
-7 | -0.598 | 0.01013 | -0.024 | -59.076
-6.5 | -0.542 | 0.00976 | -0.025 | -55.509
-6 | -0.484 | 0.00942 | -0.027 | -51.417
-5.5 | -0.425 | 0.00911 | -0.028 | -46.663
-5 | -0.365 | 0.00884 | -0.03 | -41.337
-4.5 | -0.305 | 0.00853 | -0.031 | -35.727
-4 | -0.244 | 0.00833 | -0.033 | -29.264
-3.5 | -0.182 | 0.00805 | -0.034 | -22.61
-3 | -0.12 | 0.00779 | -0.035 | -15.4
-2.5 | -0.058 | 0.00411 | -0.037 | -14.136
-2 | 0.005 | 0.00412 | -0.039 | 1.263
-1.5 | 0.069 | 0.00414 | -0.04 | 16.607
-1 | 0.132 | 0.00415 | -0.042 | 31.865
-0.5 | 0.196 | 0.00394 | -0.043 | 49.752
0 | 0.258 | 0.00381 | -0.045 | 67.747
0.5 | 0.321 | 0.00422 | -0.046 | 76.122
1 | 0.384 | 0.00427 | -0.047 | 89.962
1.5 | 0.447 | 0.00435 | -0.049 | 102.827
2 | 0.509 | 0.00444 | -0.05 | 114.705
2.5 | 0.572 | 0.0045 | -0.052 | 127.076
3 | 0.633 | 0.00498 | -0.053 | 126.897
3.5 | 0.694 | 0.00527 | -0.054 | 131.763
4 | 0.751 | 0.00551 | -0.056 | 136.209
4.5 | 0.81 | 0.00581 | -0.057 | 139.437
5 | 0.867 | 0.00662 | -0.058 | 130.925
5.5 | 0.917 | 0.01234 | -0.059 | 74.29
6 | 0.973 | 0.01284 | -0.06 | 75.816
6.5 | 1.029 | 0.01339 | -0.062 | 76.822
7 | 1.082 | 0.01398 | -0.063 | 77.427
7.5 | 1.135 | 0.01455 | -0.064 | 77.995
8 | 1.186 | 0.01523 | -0.066 | 77.872
8.5 | 1.233 | 0.01588 | -0.067 | 77.664
9 | 1.278 | 0.01655 | -0.068 | 77.214
9.5 | 1.321 | 0.01724 | -0.07 | 76.585
10 | 1.36 | 0.01803 | -0.071 | 75.421
10.5 | 1.396 | 0.01877 | -0.072 | 74.377
11 | 1.429 | 0.0196 | -0.073 | 72.91
11.5 | 1.459 | 0.02053 | -0.075 | 71.044
12 | 1.484 | 0.02146 | -0.076 | 69.176
12.5 | 1.506 | 0.02257 | -0.077 | 66.709
13 | 1.523 | 0.02367 | -0.078 | 64.368
13.5 | 1.537 | 0.02474 | -0.079 | 62.136
14 | 1.546 | 0.02598 | -0.081 | 59.519
14.5 | 1.552 | 0.02729 | -0.082 | 56.864
15 | 1.553 | 0.02872 | -0.083 | 54.066
15.5 | 1.551 | 0.03017 | -0.084 | 51.403
16 | 1.544 | 0.03185 | -0.085 | 48.478
16.5 | 1.534 | 0.03347 | -0.086 | 45.83
17 | 1.519 | 0.0353 | -0.087 | 43.034
17.5 | 1.497 | 0.03734 | -0.088 | 40.086
18 | 1.471 | 0.03927 | -0.089 | 37.465
18.5 | 1.443 | 0.04157 | -0.09 | 34.709
19 | 1.41 | 0.04524 | -0.091 | 31.161
19.5 | 1.376 | 0.04794 | -0.091 | 28.711
20 | 1.339 | 0.05172 | -0.092 | 25.901

## 68. Re 4M Mach 0.10 (2)
BIGFOIL.COM POLAR EXPORT
NACA66-320 a=0.5
NACA66-320 a=0.5 |  |  |  | Cl Max: | 1.4178 | at alpha= | 20 | deg
XFOIL ncrit=9 |  |  |  | L/D Max: | 158.176 | at alpha= | 4 | deg
Re: | 4000000 |  |  | Cd Min: | 0.06543 | at alpha= | 20 | deg
Mach: | 0.1 |  |  | Cl=0 at alpha= | -2.2475 | deg
|  |  |  | @ Cl=0.1, Cd= | 0.0041679
|  |  |  | @ Cl=0.4, Cd= | 0.0042244
|  |  |  | @ Cl=0.6, Cd= | 0.0042688
alpha (deg) | Cl | Cd | Cm | Cl/Cd
-20 | -1.2339 | 0.04421 | -0.1001 | -27.91
-19.5 | -1.2241 | 0.04047 | -0.0998 | -30.2471
-19 | -1.2104 | 0.03729 | -0.0991 | -32.4591
-18.5 | -1.1855 | 0.03507 | -0.0986 | -33.8038
-18 | -1.1567 | 0.03324 | -0.0981 | -34.7984
-17.5 | -1.1341 | 0.03104 | -0.097 | -36.5367
-17 | -1.1139 | 0.02879 | -0.0955 | -38.6905
-16.5 | -1.1003 | 0.02625 | -0.0931 | -41.9162
-16 | -1.0787 | 0.02431 | -0.0911 | -44.3727
-15.5 | -1.0508 | 0.02277 | -0.0894 | -46.1484
-15 | -1.0209 | 0.02141 | -0.0877 | -47.6833
-14.5 | -0.9895 | 0.02016 | -0.086 | -49.0823
-14 | -0.9553 | 0.01913 | -0.0845 | -49.9373
-13.5 | -0.9211 | 0.0181 | -0.0828 | -50.8895
-13 | -0.8854 | 0.01715 | -0.0813 | -51.6268
-12.5 | -0.8483 | 0.01628 | -0.0798 | -52.1069
-12 | -0.8094 | 0.01552 | -0.0784 | -52.1521
-11.5 | -0.7702 | 0.0148 | -0.077 | -52.0405
-11 | -0.7305 | 0.01411 | -0.0756 | -51.7718
-10.5 | -0.6925 | 0.01338 | -0.0739 | -51.7564
-10 | -0.655 | 0.01263 | -0.0719 | -51.8606
-9.5 | -0.6141 | 0.01203 | -0.0705 | -51.0474
-9 | -0.5721 | 0.01148 | -0.0691 | -49.8345
-8.5 | -0.529 | 0.01099 | -0.0678 | -48.1347
-8 | -0.4856 | 0.01054 | -0.0665 | -46.0721
-7.5 | -0.4414 | 0.01012 | -0.0653 | -43.6166
-7 | -0.4004 | 0.00962 | -0.0635 | -41.6216
-6.5 | -0.3577 | 0.00921 | -0.0619 | -38.8382
-6 | -0.3143 | 0.00886 | -0.0603 | -35.474
-5.5 | -0.2712 | 0.00856 | -0.0586 | -31.6822
-5 | -0.233 | 0.00828 | -0.0557 | -28.1401
-4.5 | -0.19 | 0.00811 | -0.0538 | -23.4279
-4 | -0.1422 | 0.00788 | -0.0528 | -18.0457
-3.5 | -0.0981 | 0.00745 | -0.0512 | -13.1678
-3 | -0.0587 | 0.0068 | -0.0488 | -8.6324
-2.5 | -0.0206 | 0.00599 | -0.0462 | -3.4391
-2 | 0.0202 | 0.00512 | -0.0442 | 3.9453
-1.5 | 0.0635 | 0.00418 | -0.0427 | 15.1914
-1 | 0.124 | 0.00416 | -0.0442 | 29.8077
-0.5 | 0.1842 | 0.00414 | -0.0456 | 44.4928
0 | 0.2451 | 0.00421 | -0.0472 | 58.2185
0.5 | 0.3049 | 0.00425 | -0.0486 | 71.7412
1 | 0.3657 | 0.00423 | -0.0502 | 86.4539
1.5 | 0.4268 | 0.00422 | -0.0519 | 101.1374
2 | 0.4876 | 0.00422 | -0.0535 | 115.545
2.5 | 0.5471 | 0.00426 | -0.0548 | 128.4272
3 | 0.6074 | 0.00427 | -0.0564 | 142.2482
3.5 | 0.6657 | 0.00434 | -0.0575 | 153.3871
4 | 0.7197 | 0.00455 | -0.0578 | 158.1758
4.5 | 0.7377 | 0.00565 | -0.051 | 130.5664
5 | 0.73 | 0.00656 | -0.0391 | 111.2805
5.5 | 0.7238 | 0.00789 | -0.0284 | 91.7364
6 | 0.7143 | 0.00971 | -0.0181 | 73.5633
6.5 | 0.712 | 0.01162 | -0.0097 | 61.2737
7.5 | 0.7266 | 0.0153 | 0.0029 | 47.4902
8 | 0.7451 | 0.01686 | 0.0072 | 44.1934
8.5 | 0.7656 | 0.01847 | 0.011 | 41.451
9 | 0.8002 | 0.01953 | 0.0128 | 40.9729
9.5 | 0.8353 | 0.02062 | 0.0144 | 40.5092
10 | 0.8722 | 0.02162 | 0.0157 | 40.3423
10.5 | 0.9068 | 0.02277 | 0.0172 | 39.8243
11 | 0.9406 | 0.02399 | 0.0187 | 39.208
11.5 | 0.9761 | 0.02516 | 0.0199 | 38.7957
12 | 1.0099 | 0.02644 | 0.0212 | 38.1959
12.5 | 1.0433 | 0.02777 | 0.0225 | 37.5693
13 | 1.0724 | 0.0294 | 0.0241 | 36.4762
13.5 | 1.1065 | 0.03077 | 0.0251 | 35.9604
14 | 1.1373 | 0.03235 | 0.0263 | 35.1561
15 | 1.1971 | 0.03578 | 0.0286 | 33.4572
15.5 | 1.2203 | 0.03803 | 0.0301 | 32.0878
16 | 1.2453 | 0.04019 | 0.0313 | 30.9853
16.5 | 1.2712 | 0.04231 | 0.0323 | 30.0449
17 | 1.2956 | 0.0445 | 0.0334 | 29.1146
17.5 | 1.3157 | 0.04682 | 0.0351 | 28.1012
18 | 1.3829 | 0.05078 | 0.0251 | 27.2332
19.5 | 1.4112 | 0.06108 | 0.0303 | 23.1041
20 | 1.4178 | 0.06543 | 0.0309 | 21.669

## 69. Re 4M Mach 0.25 (1)
BIGFOIL.COM POLAR EXPORT
NACA66-320 a=0.5
NACA66-320 a=0.5 |  |  |  | Cl Max: | 1.477 | at alpha= | 13 | deg
JavaFoil+Calcfoil stall+Eppler ext transition |  |  |  | L/D Max: | 138.572 | at alpha= | 4.5 | deg
Re: | 4000000 |  |  | Cd Min: | 0.00379 | at alpha= | -1 | deg
Mach: | 0.25 |  |  | Cl=0 at alpha= | -2.0385 | deg
|  |  |  | @ Cl=0.1, Cd= | 0.0038786
|  |  |  | @ Cl=0.4, Cd= | 0.0043594
|  |  |  | @ Cl=0.6, Cd= | 0.0047211
alpha (deg) | Cl | Cd | Cm | Cl/Cd
-18.5 | -0.74 | 0.15226 | 0.003 | -4.857
-18 | -0.774 | 0.14007 | 0.003 | -5.523
-17.5 | -0.804 | 0.13327 | 0.002 | -6.03
-17 | -0.831 | 0.12556 | 0.002 | -6.621
-16.5 | -0.856 | 0.11764 | 0.001 | -7.272
-16 | -0.879 | 0.1073 | 0 | -8.188
-15.5 | -0.901 | 0.09548 | -0.001 | -9.437
-15 | -0.931 | 0.07789 | -0.002 | -11.948
-14.5 | -1.059 | 0.02478 | -0.003 | -42.721
-14 | -1.061 | 0.02339 | -0.005 | -45.368
-13.5 | -1.062 | 0.02115 | -0.006 | -50.225
-13 | -1.056 | 0.01918 | -0.007 | -55.07
-12.5 | -1.043 | 0.01804 | -0.009 | -57.827
-12 | -1.024 | 0.0171 | -0.01 | -59.876
-11.5 | -1.001 | 0.01609 | -0.011 | -62.197
-11 | -0.972 | 0.01519 | -0.013 | -63.984
-10.5 | -0.939 | 0.01432 | -0.014 | -65.615
-10 | -0.902 | 0.01363 | -0.016 | -66.187
-9.5 | -0.861 | 0.01296 | -0.017 | -66.423
-9 | -0.816 | 0.0124 | -0.018 | -65.843
-8.5 | -0.769 | 0.01189 | -0.02 | -64.66
-8 | -0.718 | 0.01136 | -0.021 | -63.244
-7.5 | -0.666 | 0.01092 | -0.023 | -60.97
-7 | -0.611 | 0.01047 | -0.024 | -58.311
-6.5 | -0.554 | 0.01007 | -0.026 | -54.974
-6 | -0.495 | 0.00971 | -0.027 | -51.021
-5.5 | -0.435 | 0.00939 | -0.029 | -46.386
-5 | -0.374 | 0.00904 | -0.03 | -41.399
-4.5 | -0.312 | 0.00875 | -0.032 | -35.694
-4 | -0.25 | 0.00852 | -0.033 | -29.335
-3.5 | -0.187 | 0.00824 | -0.035 | -22.656
-3 | -0.123 | 0.00801 | -0.036 | -15.367
-2.5 | -0.06 | 0.0042 | -0.038 | -14.208
-2 | 0.005 | 0.00422 | -0.04 | 1.267
-1.5 | 0.071 | 0.00395 | -0.041 | 17.88
-1 | 0.136 | 0.00379 | -0.043 | 35.89
-0.5 | 0.201 | 0.00416 | -0.044 | 48.428
0 | 0.265 | 0.00426 | -0.046 | 62.206
0.5 | 0.33 | 0.00431 | -0.047 | 76.52
1 | 0.394 | 0.00435 | -0.049 | 90.629
1.5 | 0.458 | 0.00445 | -0.05 | 103.094
2 | 0.522 | 0.00451 | -0.052 | 115.952
2.5 | 0.586 | 0.00461 | -0.053 | 127.322
3 | 0.649 | 0.00511 | -0.054 | 126.889
3.5 | 0.712 | 0.0054 | -0.056 | 131.779
4 | 0.77 | 0.00568 | -0.057 | 135.449
4.5 | 0.83 | 0.00599 | -0.058 | 138.572
5 | 0.888 | 0.00696 | -0.06 | 127.598
5.5 | 0.94 | 0.0129 | -0.061 | 72.852
6 | 0.997 | 0.01343 | -0.062 | 74.249
6.5 | 1.053 | 0.01402 | -0.063 | 75.085
7 | 1.107 | 0.01466 | -0.065 | 75.49
7.5 | 1.16 | 0.01533 | -0.066 | 75.659
8 | 1.21 | 0.01604 | -0.067 | 75.42
8.5 | 1.256 | 0.01675 | -0.069 | 74.988
9 | 1.299 | 0.01752 | -0.07 | 74.161
9.5 | 1.339 | 0.01831 | -0.071 | 73.11
10 | 1.374 | 0.01914 | -0.073 | 71.779
10.5 | 1.404 | 0.0201 | -0.074 | 69.876
11 | 1.43 | 0.02101 | -0.075 | 68.098
11.5 | 1.451 | 0.02209 | -0.077 | 65.689
12 | 1.466 | 0.0232 | -0.078 | 63.196
12.5 | 1.474 | 0.02443 | -0.079 | 60.365
13 | 1.477 | 0.0258 | -0.08 | 57.241
13.5 | 1.473 | 0.02743 | -0.081 | 53.7
14 | 1.462 | 0.02891 | -0.083 | 50.575
14.5 | 1.445 | 0.03052 | -0.084 | 47.338
15 | 1.42 | 0.03241 | -0.085 | 43.827
15.5 | 1.389 | 0.03448 | -0.086 | 40.285
16 | 1.351 | 0.03683 | -0.087 | 36.687
16.5 | 1.307 | 0.03954 | -0.088 | 33.054
17 | 1.254 | 0.04253 | -0.089 | 29.495
17.5 | 1.188 | 0.0472 | -0.089 | 25.161
18 | 1.107 | 0.05673 | -0.088 | 19.513

## 70. Re 4M Mach 0.25 (2)
BIGFOIL.COM POLAR EXPORT
NACA66-320 a=0.5
NACA66-320 a=0.5 |  |  |  | Cl Max: | 1.369 | at alpha= | 18.5 | deg
XFOIL ncrit=9 |  |  |  | L/D Max: | 161.63 | at alpha= | 4 | deg
Re: | 4000000 |  |  | Cd Min: | 0.0803 | at alpha= | 20 | deg
Mach: | 0.25 |  |  | Cl=0 at alpha= | -2.3135 | deg
|  |  |  | @ Cl=0.1, Cd= | 0.00423
|  |  |  | @ Cl=0.4, Cd= | 0.0042965
|  |  |  | @ Cl=0.6, Cd= | 0.0043444
alpha (deg) | Cl | Cd | Cm | Cl/Cd
-20 | -1.0221 | 0.0769 | -0.1018 | -13.2913
-19.5 | -1.0572 | 0.06546 | -0.1077 | -16.1503
-19 | -1.063 | 0.05823 | -0.1107 | -18.2552
-18.5 | -1.0672 | 0.05173 | -0.1125 | -20.6302
-18 | -1.0654 | 0.04636 | -0.1132 | -22.981
-17.5 | -1.052 | 0.04237 | -0.113 | -24.8289
-17 | -1.0506 | 0.03783 | -0.1118 | -27.7716
-16.5 | -1.034 | 0.03471 | -0.1105 | -29.7897
-16 | -1.0303 | 0.03092 | -0.108 | -33.3215
-15.5 | -1.0181 | 0.02794 | -0.1053 | -36.4388
-15 | -0.9959 | 0.02571 | -0.1029 | -38.7359
-14.5 | -0.971 | 0.02376 | -0.1004 | -40.867
-14 | -0.9383 | 0.02231 | -0.0984 | -42.0574
-13.5 | -0.9092 | 0.02071 | -0.0958 | -43.9015
-13 | -0.8746 | 0.01944 | -0.0937 | -44.9897
-12.5 | -0.8396 | 0.01826 | -0.0915 | -45.9803
-12 | -0.803 | 0.0172 | -0.0893 | -46.686
-11.5 | -0.7646 | 0.01625 | -0.0873 | -47.0523
-11 | -0.7263 | 0.01534 | -0.0852 | -47.3468
-10.5 | -0.6851 | 0.01459 | -0.0834 | -46.9568
-10 | -0.6444 | 0.01382 | -0.0815 | -46.6281
-9.5 | -0.6067 | 0.01292 | -0.0791 | -46.9582
-9 | -0.5643 | 0.01226 | -0.0773 | -46.0277
-8.5 | -0.5205 | 0.01167 | -0.0756 | -44.6015
-8 | -0.4757 | 0.01114 | -0.0741 | -42.702
-7.5 | -0.431 | 0.01064 | -0.0726 | -40.5075
-7 | -0.3871 | 0.01014 | -0.0709 | -38.1755
-6.5 | -0.3437 | 0.00965 | -0.069 | -35.6166
-6 | -0.2988 | 0.00925 | -0.0674 | -32.3027
-5.5 | -0.2536 | 0.00889 | -0.0658 | -28.5264
-5 | -0.2104 | 0.00853 | -0.0637 | -24.6659
-4.5 | -0.1675 | 0.00823 | -0.0615 | -20.3524
-4 | -0.1288 | 0.008 | -0.0582 | -16.1
-3.5 | -0.0844 | 0.00768 | -0.0562 | -10.9896
-3 | -0.0493 | 0.007 | -0.0526 | -7.0429
-2.5 | -0.0144 | 0.00616 | -0.049 | -2.3377
-2 | 0.0242 | 0.00525 | -0.0463 | 4.6095
-1.5 | 0.0659 | 0.00423 | -0.0441 | 15.5792
-1 | 0.1284 | 0.00423 | -0.0457 | 30.3546
-0.5 | 0.1905 | 0.00422 | -0.0471 | 45.1422
0 | 0.2533 | 0.00429 | -0.0487 | 59.0443
0.5 | 0.3153 | 0.00433 | -0.0502 | 72.8176
1 | 0.3782 | 0.0043 | -0.0519 | 87.9535
1.5 | 0.4412 | 0.00429 | -0.0535 | 102.8438
2 | 0.5039 | 0.00429 | -0.0552 | 117.4592
2.5 | 0.5651 | 0.00435 | -0.0565 | 129.908
3 | 0.6278 | 0.00434 | -0.058 | 144.6544
3.5 | 0.688 | 0.00441 | -0.0591 | 156.0091
4 | 0.7435 | 0.0046 | -0.0592 | 161.6304
4.5 | 0.7522 | 0.00575 | -0.0502 | 130.8174
5 | 0.7315 | 0.00689 | -0.0356 | 106.1684
5.5 | 0.7213 | 0.00852 | -0.0244 | 84.6596
6.5 | 0.7087 | 0.01259 | -0.0056 | 56.2907
7 | 0.7057 | 0.01486 | 0.0024 | 47.4899
7.5 | 0.7141 | 0.0169 | 0.0083 | 42.2544
8 | 0.732 | 0.01867 | 0.0128 | 39.2073
8.5 | 0.7575 | 0.0202 | 0.0161 | 37.5
9 | 0.7931 | 0.02137 | 0.018 | 37.1128
9.5 | 0.8293 | 0.02256 | 0.0197 | 36.7598
10.5 | 0.9024 | 0.025 | 0.0228 | 36.096
11 | 0.9385 | 0.02629 | 0.0244 | 35.698
12 | 1.008 | 0.02916 | 0.0275 | 34.5679
12.5 | 1.0398 | 0.03084 | 0.0292 | 33.716
13 | 1.0722 | 0.03253 | 0.0307 | 32.9603
13.5 | 1.1064 | 0.03414 | 0.032 | 32.4077
14 | 1.1356 | 0.03617 | 0.0336 | 31.3962
14.5 | 1.1647 | 0.03824 | 0.0351 | 30.4576
15 | 1.1884 | 0.04077 | 0.0368 | 29.1489
15.5 | 1.2149 | 0.04319 | 0.0382 | 28.1292
16 | 1.2399 | 0.04578 | 0.0395 | 27.0839
16.5 | 1.2629 | 0.04861 | 0.0407 | 25.9803
17 | 1.2854 | 0.05154 | 0.0418 | 24.9399
17.5 | 1.3012 | 0.05501 | 0.0432 | 23.6539
18 | 1.3323 | 0.05902 | 0.0408 | 22.5737
18.5 | 1.369 | 0.06601 | 0.0329 | 20.7393
19 | 1.3574 | 0.0692 | 0.0391 | 19.6156
19.5 | 1.3594 | 0.07468 | 0.0393 | 18.203
20 | 1.3629 | 0.0803 | 0.0389 | 16.9726

## 71. Re 4M Mach 0.50 (1)
BIGFOIL.COM POLAR EXPORT
NACA66-320 a=0.5
NACA66-320 a=0.5 |  |  |  | Cl Max: | 1.302 | at alpha= | 8.5 | deg
JavaFoil+Calcfoil stall+Eppler ext transition |  |  |  | L/D Max: | 128.232 | at alpha= | 4 | deg
Re: | 4000000 |  |  | Cd Min: | 0.00436 | at alpha= | -2 | deg
Mach: | 0.5 |  |  | Cl=0 at alpha= | -2.0417 | deg
|  |  |  | @ Cl=0.1, Cd= | 0.0043815
|  |  |  | @ Cl=0.4, Cd= | 0.0047287
|  |  |  | @ Cl=0.6, Cd= | 0.0051257
alpha (deg) | Cl | Cd | Cm | Cl/Cd
-20 | -1.029 | 0.16728 | 0.007 | -6.151
-19.5 | -0.999 | 0.15768 | 0.006 | -6.337
-19 | -0.968 | 0.15474 | 0.005 | -6.254
-18.5 | -0.939 | 0.1481 | 0.004 | -6.344
-18 | -0.911 | 0.14292 | 0.003 | -6.376
-17.5 | -0.885 | 0.14199 | 0.003 | -6.231
-17 | -0.854 | 0.13921 | 0.002 | -6.133
-16.5 | -0.825 | 0.13336 | 0.001 | -6.188
-16 | -0.797 | 0.12936 | 0 | -6.162
-15.5 | -0.77 | 0.12308 | -0.001 | -6.259
-15 | -0.74 | 0.11886 | -0.001 | -6.225
-14.5 | -0.711 | 0.11087 | -0.002 | -6.415
-14 | -0.683 | 0.10679 | -0.003 | -6.397
-13.5 | -0.655 | 0.10661 | -0.003 | -6.145
-13 | -0.627 | 0.09884 | -0.004 | -6.343
-12.5 | -0.598 | 0.09776 | -0.005 | -6.122
-12 | -0.569 | 0.08877 | -0.006 | -6.415
-11.5 | -0.541 | 0.08092 | -0.006 | -6.69
-11 | -0.513 | 0.07291 | -0.007 | -7.038
-10.5 | -0.485 | 0.06596 | -0.008 | -7.36
-10 | -0.546 | 0.01758 | -0.017 | -31.072
-9.5 | -0.427 | 0.06662 | -0.009 | -6.413
-9 | -0.567 | 0.05824 | -0.011 | -9.727
-8.5 | -0.736 | 0.01521 | -0.022 | -48.376
-8 | -0.728 | 0.01396 | -0.024 | -52.104
-7.5 | -0.696 | 0.01312 | -0.025 | -53.03
-7 | -0.651 | 0.0124 | -0.027 | -52.544
-6.5 | -0.599 | 0.01179 | -0.029 | -50.762
-6 | -0.54 | 0.01127 | -0.03 | -47.913
-5.5 | -0.477 | 0.01043 | -0.032 | -45.758
-5 | -0.412 | 0.00995 | -0.033 | -41.37
-4.5 | -0.345 | 0.00982 | -0.035 | -35.086
-4 | -0.276 | 0.00944 | -0.037 | -29.262
-3.5 | -0.207 | 0.00907 | -0.038 | -22.782
-3 | -0.136 | 0.00876 | -0.04 | -15.564
-2.5 | -0.066 | 0.0084 | -0.042 | -7.797
-2 | 0.006 | 0.00436 | -0.044 | 1.373
-1.5 | 0.079 | 0.00437 | -0.046 | 18.103
-1 | 0.152 | 0.00441 | -0.047 | 34.474
-0.5 | 0.225 | 0.00445 | -0.049 | 50.538
0 | 0.294 | 0.00462 | -0.051 | 63.73
0.5 | 0.366 | 0.0047 | -0.052 | 77.807
1 | 0.437 | 0.00476 | -0.054 | 91.896
1.5 | 0.509 | 0.00484 | -0.056 | 105.099
2 | 0.58 | 0.00498 | -0.057 | 116.444
2.5 | 0.65 | 0.00549 | -0.059 | 118.492
3 | 0.72 | 0.00589 | -0.06 | 122.238
3.5 | 0.79 | 0.00624 | -0.062 | 126.498
4 | 0.852 | 0.00665 | -0.063 | 128.232
4.5 | 0.917 | 0.00758 | -0.065 | 120.961
5 | 0.974 | 0.01475 | -0.066 | 66.022
5.5 | 1.036 | 0.01552 | -0.067 | 66.737
6 | 1.095 | 0.01636 | -0.069 | 66.972
6.5 | 1.152 | 0.01715 | -0.07 | 67.149
7 | 1.203 | 0.01824 | -0.072 | 65.946
7.5 | 1.248 | 0.01926 | -0.073 | 64.817
8 | 1.285 | 0.0203 | -0.075 | 63.296
8.5 | 1.302 | 0.02161 | -0.076 | 60.247
9 | 1.292 | 0.02316 | -0.078 | 55.776
9.5 | 1.225 | 0.02485 | -0.079 | 49.299
10 | 0.685 | 0.06822 | -0.039 | 10.038
10.5 | 0.846 | 0.02851 | -0.082 | 29.668
11 | 0.742 | 0.07362 | -0.043 | 10.079
11.5 | 0.768 | 0.0839 | -0.04 | 9.15
12 | 0.942 | 0.03222 | -0.086 | 29.236
12.5 | 0.971 | 0.0348 | -0.087 | 27.9
13 | 0.851 | 0.10102 | -0.044 | 8.425
13.5 | 0.879 | 0.10616 | -0.045 | 8.28

## 72. Re 4M Mach 0.50 (2)
BIGFOIL.COM POLAR EXPORT
NACA66-320 a=0.5
NACA66-320 a=0.5 |  |  |  | Cl Max: | 1.0568 | at alpha= | 14 | deg
XFOIL ncrit=9 |  |  |  | L/D Max: | 167.289 | at alpha= | 4 | deg
Re: | 4000000 |  |  | Cd Min: | 0.16607 | at alpha= | 19 | deg
Mach: | 0.5 |  |  | Cl=0 at alpha= | -3.6656 | deg
|  |  |  | @ Cl=0.1, Cd= | 0.0045679
|  |  |  | @ Cl=0.4, Cd= | 0.0047087
|  |  |  | @ Cl=0.6, Cd= | 0.0047423
alpha (deg) | Cl | Cd | Cm | Cl/Cd
-16 | -0.3182 | 0.13888 | -0.0897 | -2.2912
-15.5 | -0.3316 | 0.12588 | -0.0967 | -2.6343
-15 | -0.3623 | 0.11091 | -0.1053 | -3.2666
-14.5 | -0.3843 | 0.09806 | -0.113 | -3.919
-14 | -0.4174 | 0.08342 | -0.1217 | -5.0036
-13.5 | -0.4561 | 0.06858 | -0.1319 | -6.6506
-13 | -0.4864 | 0.057 | -0.1391 | -8.5333
-12.5 | -0.52 | 0.04722 | -0.1427 | -11.0123
-12 | -0.5512 | 0.03931 | -0.1425 | -14.0219
-11.5 | -0.5798 | 0.03261 | -0.1393 | -17.7798
-11 | -0.5927 | 0.02742 | -0.1345 | -21.6156
-10.5 | -0.588 | 0.02353 | -0.1292 | -24.9894
-10 | -0.5664 | 0.02087 | -0.1242 | -27.1394
-9.5 | -0.5406 | 0.01867 | -0.1192 | -28.9555
-9 | -0.508 | 0.01697 | -0.1146 | -29.9352
-8.5 | -0.4687 | 0.01565 | -0.1107 | -29.9489
-8 | -0.4252 | 0.01458 | -0.1072 | -29.1632
-7.5 | -0.3806 | 0.01361 | -0.1039 | -27.9647
-7 | -0.3328 | 0.01282 | -0.101 | -25.9594
-6.5 | -0.2835 | 0.01215 | -0.0985 | -23.3333
-6 | -0.2367 | 0.0114 | -0.0957 | -20.7632
-5.5 | -0.186 | 0.0108 | -0.0935 | -17.2222
-5 | -0.1341 | 0.01028 | -0.0916 | -13.0447
-4.5 | -0.0843 | 0.00973 | -0.0894 | -8.6639
-4 | -0.0329 | 0.00926 | -0.0875 | -3.5529
-3.5 | 0.0163 | 0.00878 | -0.0852 | 1.8565
-2.5 | 0.0344 | 0.00693 | -0.0658 | 4.9639
-2 | 0.052 | 0.00595 | -0.0574 | 8.7395
-1.5 | 0.0749 | 0.00455 | -0.0503 | 16.4615
-1 | 0.1451 | 0.0046 | -0.0517 | 31.5435
-0.5 | 0.2164 | 0.00464 | -0.0533 | 46.6379
0 | 0.2882 | 0.00468 | -0.0551 | 61.5812
0.5 | 0.3599 | 0.00472 | -0.0569 | 76.25
1 | 0.431 | 0.0047 | -0.0586 | 91.7021
1.5 | 0.5021 | 0.0047 | -0.0602 | 106.8298
2 | 0.5714 | 0.00473 | -0.0614 | 120.8034
2.5 | 0.6414 | 0.00476 | -0.0626 | 134.7479
3 | 0.711 | 0.00475 | -0.0636 | 149.6842
3.5 | 0.7766 | 0.00482 | -0.0637 | 161.1203
4 | 0.8331 | 0.00498 | -0.0619 | 167.2892
4.5 | 0.8086 | 0.00608 | -0.0448 | 132.9934
5 | 0.7548 | 0.00884 | -0.0251 | 85.3846
5.5 | 0.7191 | 0.01184 | -0.0099 | 60.7348
6 | 0.6955 | 0.01479 | 0.0023 | 47.025
6.5 | 0.6889 | 0.01749 | 0.0115 | 39.3882
7 | 0.6857 | 0.02026 | 0.0196 | 33.845
7.5 | 0.6791 | 0.0234 | 0.0276 | 29.0214
8 | 0.6927 | 0.02595 | 0.0329 | 26.6936
8.5 | 0.7296 | 0.02769 | 0.0355 | 26.3489
9 | 0.771 | 0.02927 | 0.0377 | 26.341
9.5 | 0.8111 | 0.03102 | 0.0399 | 26.1476
10 | 0.8516 | 0.03279 | 0.0422 | 25.9713
10.5 | 0.8881 | 0.0349 | 0.0447 | 25.447
11 | 0.9256 | 0.03706 | 0.0471 | 24.9757
12 | 0.9853 | 0.04271 | 0.0524 | 23.0695
12.5 | 1.0121 | 0.04599 | 0.055 | 22.007
13 | 1.0315 | 0.05 | 0.0574 | 20.63
13.5 | 1.0473 | 0.05448 | 0.0596 | 19.2236
14 | 1.0568 | 0.05974 | 0.0614 | 17.69
14.5 | 1.0522 | 0.06652 | 0.0625 | 15.8178
15 | 1.0522 | 0.07329 | 0.0627 | 14.3567
15.5 | 1.0386 | 0.08185 | 0.0616 | 12.6891
16 | 1.0177 | 0.09175 | 0.0588 | 11.0921
16.5 | 0.992 | 0.10295 | 0.0542 | 9.6357
17 | 0.9645 | 0.11509 | 0.048 | 8.3804
17.5 | 0.9403 | 0.12754 | 0.0408 | 7.3726
18 | 0.9157 | 0.14052 | 0.0327 | 6.5165
18.5 | 0.8927 | 0.15388 | 0.0242 | 5.8013
19 | 0.8796 | 0.16607 | 0.0164 | 5.2966

## 73. Re 5M Mach 0.00 (1)
BIGFOIL.COM POLAR EXPORT
NACA66-320 a=0.5
NACA66-320 a=0.5 |  |  |  | Cl Max: | 1.571 | at alpha= | 15.5 | deg
JavaFoil+Calcfoil stall+Eppler ext transition |  |  |  | L/D Max: | 131.592 | at alpha= | 3.5 | deg
Re: | 5000000 |  |  | Cd Min: | 0.00368 | at alpha= | 0.5 | deg
Mach: | 0 |  |  | Cl=0 at alpha= | -2.0397 | deg
|  |  |  | @ Cl=0.1, Cd= | 0.003955
|  |  |  | @ Cl=0.4, Cd= | 0.0041192
|  |  |  | @ Cl=0.6, Cd= | 0.0048811
alpha (deg) | Cl | Cd | Cm | Cl/Cd
-20 | -1.043 | 0.13038 | 0.007 | -8.001
-19.5 | -1.053 | 0.12311 | 0.006 | -8.55
-19 | -1.074 | 0.10504 | 0.006 | -10.223
-18.5 | -1.135 | 0.06402 | 0.006 | -17.723
-18 | -1.199 | 0.03544 | 0.005 | -33.823
-17.5 | -1.21 | 0.03013 | 0.004 | -40.173
-17 | -1.211 | 0.02806 | 0.003 | -43.173
-16.5 | -1.212 | 0.02547 | 0.002 | -47.575
-16 | -1.207 | 0.02368 | 0 | -50.978
-15.5 | -1.2 | 0.02203 | -0.001 | -54.452
-15 | -1.189 | 0.02054 | -0.002 | -57.881
-14.5 | -1.173 | 0.01959 | -0.003 | -59.891
-14 | -1.156 | 0.01841 | -0.005 | -62.775
-13.5 | -1.135 | 0.01725 | -0.006 | -65.81
-13 | -1.11 | 0.01629 | -0.007 | -68.169
-12.5 | -1.083 | 0.01548 | -0.008 | -69.941
-12 | -1.052 | 0.01474 | -0.01 | -71.337
-11.5 | -1.018 | 0.01401 | -0.011 | -72.647
-11 | -0.981 | 0.01335 | -0.012 | -73.475
-10.5 | -0.941 | 0.01274 | -0.014 | -73.818
-10 | -0.898 | 0.01221 | -0.015 | -73.564
-9.5 | -0.853 | 0.01168 | -0.017 | -73.064
-9 | -0.806 | 0.01123 | -0.018 | -71.744
-8.5 | -0.756 | 0.01076 | -0.019 | -70.307
-8 | -0.705 | 0.01037 | -0.021 | -67.959
-7.5 | -0.651 | 0.00996 | -0.022 | -65.437
-7 | -0.597 | 0.00962 | -0.024 | -62.047
-6.5 | -0.54 | 0.00929 | -0.025 | -58.175
-6 | -0.483 | 0.00896 | -0.027 | -53.905
-5.5 | -0.424 | 0.00871 | -0.028 | -48.669
-5 | -0.364 | 0.00841 | -0.029 | -43.3
-4.5 | -0.304 | 0.00816 | -0.031 | -37.228
-4 | -0.243 | 0.00792 | -0.032 | -30.671
-3.5 | -0.181 | 0.00771 | -0.034 | -23.544
-3 | -0.12 | 0.00742 | -0.035 | -16.118
-2.5 | -0.058 | 0.0039 | -0.037 | -14.828
-2 | 0.005 | 0.0039 | -0.039 | 1.329
-1.5 | 0.068 | 0.00392 | -0.04 | 17.446
-1 | 0.132 | 0.00399 | -0.042 | 33.025
-0.5 | 0.195 | 0.00402 | -0.043 | 48.532
0 | 0.258 | 0.00383 | -0.044 | 67.259
0.5 | 0.32 | 0.00368 | -0.046 | 86.996
1 | 0.383 | 0.0041 | -0.047 | 93.447
1.5 | 0.445 | 0.00417 | -0.049 | 106.846
2 | 0.506 | 0.00454 | -0.05 | 111.451
2.5 | 0.568 | 0.00475 | -0.051 | 119.495
3 | 0.629 | 0.005 | -0.053 | 125.997
3.5 | 0.691 | 0.00525 | -0.054 | 131.592
4 | 0.747 | 0.00569 | -0.055 | 131.242
4.5 | 0.805 | 0.00639 | -0.057 | 125.93
5 | 0.862 | 0.00716 | -0.058 | 120.406
5.5 | 0.914 | 0.01177 | -0.059 | 77.635
6 | 0.97 | 0.01225 | -0.06 | 79.208
6.5 | 1.025 | 0.01277 | -0.062 | 80.316
7 | 1.079 | 0.01331 | -0.063 | 81.105
7.5 | 1.132 | 0.01386 | -0.064 | 81.644
8 | 1.182 | 0.01444 | -0.066 | 81.898
8.5 | 1.23 | 0.01512 | -0.067 | 81.388
9 | 1.275 | 0.01576 | -0.068 | 80.926
9.5 | 1.318 | 0.0164 | -0.069 | 80.396
10 | 1.358 | 0.01708 | -0.071 | 79.525
10.5 | 1.395 | 0.01783 | -0.072 | 78.265
11 | 1.429 | 0.01861 | -0.073 | 76.816
11.5 | 1.46 | 0.01947 | -0.074 | 74.962
12 | 1.487 | 0.02033 | -0.076 | 73.14
12.5 | 1.51 | 0.02137 | -0.077 | 70.653
13 | 1.53 | 0.02231 | -0.078 | 68.56
13.5 | 1.545 | 0.02342 | -0.079 | 65.994
14 | 1.557 | 0.02454 | -0.08 | 63.463
14.5 | 1.565 | 0.02573 | -0.081 | 60.831
15 | 1.57 | 0.02701 | -0.083 | 58.138
15.5 | 1.571 | 0.02842 | -0.084 | 55.267
16 | 1.568 | 0.02974 | -0.085 | 52.72
16.5 | 1.562 | 0.0314 | -0.086 | 49.738
17 | 1.551 | 0.03306 | -0.087 | 46.92
17.5 | 1.534 | 0.03485 | -0.088 | 44
18 | 1.513 | 0.03664 | -0.089 | 41.294
18.5 | 1.49 | 0.03858 | -0.09 | 38.607
19 | 1.463 | 0.04151 | -0.09 | 35.238
19.5 | 1.434 | 0.04397 | -0.091 | 32.618
20 | 1.403 | 0.04713 | -0.092 | 29.769

## 74. Re 5M Mach 0.00 (2)
BIGFOIL.COM POLAR EXPORT
NACA66-320 a=0.5
NACA66-320 a=0.5 |  |  |  | Cl Max: | 1.4695 | at alpha= | 20 | deg
XFOIL ncrit=9 |  |  |  | L/D Max: | 162.127 | at alpha= | 3.5 | deg
Re: | 5000000 |  |  | Cd Min: | 0.05965 | at alpha= | 20 | deg
Mach: | 0 |  |  | Cl=0 at alpha= | -2.321 | deg
|  |  |  | @ Cl=0.1, Cd= | 0.0040808
|  |  |  | @ Cl=0.4, Cd= | 0.0038888
|  |  |  | @ Cl=0.6, Cd= | 0.0039753
alpha (deg) | Cl | Cd | Cm | Cl/Cd
-20 | -1.3084 | 0.03655 | -0.0951 | -35.7975
-19.5 | -1.2892 | 0.03405 | -0.0944 | -37.862
-19 | -1.2692 | 0.03169 | -0.0933 | -40.0505
-18.5 | -1.2425 | 0.02993 | -0.0925 | -41.5135
-18 | -1.2152 | 0.02823 | -0.0916 | -43.0464
-17.5 | -1.1871 | 0.02662 | -0.0906 | -44.5943
-17 | -1.1618 | 0.02494 | -0.0891 | -46.5838
-16.5 | -1.1327 | 0.02352 | -0.0878 | -48.159
-16 | -1.0921 | 0.02276 | -0.0874 | -47.9833
-15.5 | -1.0708 | 0.021 | -0.085 | -50.9905
-15 | -1.0444 | 0.01956 | -0.0829 | -53.3947
-14.5 | -1.0129 | 0.01842 | -0.0811 | -54.9891
-14 | -0.9791 | 0.01742 | -0.0795 | -56.2055
-13.5 | -0.9432 | 0.01652 | -0.0781 | -57.0944
-13 | -0.9071 | 0.01568 | -0.0766 | -57.8508
-12.5 | -0.8683 | 0.01496 | -0.0753 | -58.0414
-12 | -0.8296 | 0.01427 | -0.0739 | -58.1359
-11.5 | -0.7896 | 0.01365 | -0.0727 | -57.8462
-11 | -0.7498 | 0.01301 | -0.0713 | -57.6326
-10.5 | -0.7086 | 0.01244 | -0.07 | -56.9614
-10 | -0.6666 | 0.0119 | -0.0688 | -56.0168
-9.5 | -0.6274 | 0.01127 | -0.0671 | -55.6699
-9 | -0.5864 | 0.01072 | -0.0656 | -54.7015
-8.5 | -0.5441 | 0.01025 | -0.0642 | -53.0829
-8 | -0.5009 | 0.00983 | -0.0629 | -50.9563
-7.5 | -0.4573 | 0.00945 | -0.0616 | -48.3915
-7 | -0.4133 | 0.00911 | -0.0603 | -45.3677
-6.5 | -0.3725 | 0.00871 | -0.0584 | -42.7669
-6 | -0.3309 | 0.00839 | -0.0564 | -39.4398
-5.5 | -0.2906 | 0.00814 | -0.0541 | -35.7002
-5 | -0.2477 | 0.00794 | -0.0522 | -31.1965
-4.5 | -0.1992 | 0.00769 | -0.0514 | -25.9038
-4 | -0.1489 | 0.00746 | -0.051 | -19.9598
-3.5 | -0.0992 | 0.00719 | -0.0506 | -13.7969
-3 | -0.0567 | 0.00662 | -0.0488 | -8.565
-2.5 | -0.0155 | 0.00592 | -0.0468 | -2.6182
-2 | 0.0278 | 0.00521 | -0.0453 | 5.3359
-1.5 | 0.0716 | 0.00435 | -0.0439 | 16.4598
-1 | 0.1233 | 0.00386 | -0.0439 | 31.943
-0.5 | 0.1837 | 0.00392 | -0.0455 | 46.8622
0 | 0.244 | 0.00389 | -0.047 | 62.7249
0.5 | 0.3053 | 0.00389 | -0.0488 | 78.4833
1 | 0.3664 | 0.0039 | -0.0505 | 93.9487
1.5 | 0.4264 | 0.00388 | -0.052 | 109.8969
2 | 0.4857 | 0.00393 | -0.0534 | 123.5878
2.5 | 0.5464 | 0.00393 | -0.0551 | 139.0331
3 | 0.6056 | 0.00398 | -0.0564 | 152.1608
3.5 | 0.6631 | 0.00409 | -0.0575 | 162.1271
4 | 0.7002 | 0.00485 | -0.0546 | 144.3711
4.5 | 0.7122 | 0.00595 | -0.0468 | 119.6975
5 | 0.7035 | 0.00688 | -0.0348 | 102.2529
5.5 | 0.7022 | 0.00822 | -0.0253 | 85.4258
6 | 0.6989 | 0.0099 | -0.0162 | 70.596
6.5 | 0.7026 | 0.01161 | -0.0088 | 60.5168
7 | 0.7117 | 0.01328 | -0.0026 | 53.5919
7.5 | 0.7287 | 0.0148 | 0.0021 | 49.2365
8 | 0.7478 | 0.01635 | 0.0063 | 45.737
8.5 | 0.7788 | 0.01748 | 0.0086 | 44.5538
9 | 0.8136 | 0.01847 | 0.0104 | 44.0498
9.5 | 0.8504 | 0.01939 | 0.0118 | 43.8577
10 | 0.886 | 0.02044 | 0.0132 | 43.3464
10.5 | 0.9214 | 0.0215 | 0.0146 | 42.8558
11 | 0.9562 | 0.0226 | 0.016 | 42.3097
11.5 | 0.9913 | 0.02373 | 0.0172 | 41.7741
12 | 1.0262 | 0.02489 | 0.0184 | 41.2294
12.5 | 1.0568 | 0.02632 | 0.02 | 40.152
13 | 1.0916 | 0.02754 | 0.021 | 39.6369
13.5 | 1.1236 | 0.02894 | 0.0222 | 38.8252
14 | 1.1551 | 0.03043 | 0.0234 | 37.9593
14.5 | 1.185 | 0.03201 | 0.0246 | 37.0197
15 | 1.2118 | 0.03388 | 0.0259 | 35.7674
15.5 | 1.2421 | 0.03551 | 0.0269 | 34.9789
16 | 1.2683 | 0.03751 | 0.028 | 33.8123
16.5 | 1.2972 | 0.0393 | 0.0288 | 33.0076
17 | 1.3214 | 0.04147 | 0.0299 | 31.864
17.5 | 1.3452 | 0.04361 | 0.031 | 30.8461
18 | 1.366 | 0.04607 | 0.0321 | 29.6505
18.5 | 1.4287 | 0.05042 | 0.0221 | 28.336
19 | 1.4451 | 0.05323 | 0.0235 | 27.1482
19.5 | 1.4587 | 0.05634 | 0.0248 | 25.891
20 | 1.4695 | 0.05965 | 0.0261 | 24.6354

## 75. Re 5M Mach 0.10 (1)
BIGFOIL.COM POLAR EXPORT
NACA66-320 a=0.5
NACA66-320 a=0.5 |  |  |  | Cl Max: | 1.555 | at alpha= | 15 | deg
JavaFoil+Calcfoil stall+Eppler ext transition |  |  |  | L/D Max: | 132.035 | at alpha= | 3.5 | deg
Re: | 5000000 |  |  | Cd Min: | 0.00368 | at alpha= | 0.5 | deg
Mach: | 0.1 |  |  | Cl=0 at alpha= | -2.0397 | deg
|  |  |  | @ Cl=0.1, Cd= | 0.0039848
|  |  |  | @ Cl=0.4, Cd= | 0.0041297
|  |  |  | @ Cl=0.6, Cd= | 0.0048898
alpha (deg) | Cl | Cd | Cm | Cl/Cd
-20 | -0.992 | 0.14189 | 0.006 | -6.994
-19.5 | -1.004 | 0.13517 | 0.006 | -7.426
-19 | -1.019 | 0.12407 | 0.005 | -8.21
-18.5 | -1.078 | 0.07878 | 0.005 | -13.686
-18 | -1.157 | 0.04033 | 0.005 | -28.68
-17.5 | -1.176 | 0.03291 | 0.004 | -35.729
-17 | -1.183 | 0.0297 | 0.003 | -39.823
-16.5 | -1.187 | 0.02682 | 0.002 | -44.25
-16 | -1.187 | 0.02448 | 0 | -48.493
-15.5 | -1.182 | 0.02279 | -0.001 | -51.88
-15 | -1.175 | 0.021 | -0.002 | -55.95
-14.5 | -1.162 | 0.02001 | -0.003 | -58.072
-14 | -1.147 | 0.0186 | -0.005 | -61.683
-13.5 | -1.128 | 0.0176 | -0.006 | -64.089
-13 | -1.105 | 0.01659 | -0.007 | -66.646
-12.5 | -1.079 | 0.01569 | -0.008 | -68.801
-12 | -1.049 | 0.01492 | -0.01 | -70.325
-11.5 | -1.017 | 0.01423 | -0.011 | -71.459
-11 | -0.981 | 0.01348 | -0.012 | -72.742
-10.5 | -0.941 | 0.0129 | -0.014 | -72.998
-10 | -0.9 | 0.01231 | -0.015 | -73.084
-9.5 | -0.855 | 0.01176 | -0.017 | -72.726
-9 | -0.808 | 0.01133 | -0.018 | -71.265
-8.5 | -0.758 | 0.01087 | -0.019 | -69.759
-8 | -0.707 | 0.01042 | -0.021 | -67.836
-7.5 | -0.654 | 0.01003 | -0.022 | -65.168
-7 | -0.599 | 0.00969 | -0.024 | -61.833
-6.5 | -0.542 | 0.00936 | -0.025 | -57.963
-6 | -0.485 | 0.00904 | -0.027 | -53.634
-5.5 | -0.426 | 0.00873 | -0.028 | -48.752
-5 | -0.366 | 0.00847 | -0.03 | -43.193
-4.5 | -0.305 | 0.00818 | -0.031 | -37.325
-4 | -0.244 | 0.00798 | -0.033 | -30.572
-3.5 | -0.182 | 0.00772 | -0.034 | -23.623
-3 | -0.12 | 0.00745 | -0.036 | -16.126
-2.5 | -0.058 | 0.0039 | -0.037 | -14.907
-2 | 0.005 | 0.00391 | -0.039 | 1.333
-1.5 | 0.069 | 0.00397 | -0.04 | 17.334
-1 | 0.132 | 0.004 | -0.042 | 33.091
-0.5 | 0.196 | 0.00408 | -0.043 | 48.016
0 | 0.259 | 0.00385 | -0.045 | 67.282
0.5 | 0.322 | 0.00368 | -0.046 | 87.482
1 | 0.385 | 0.00412 | -0.047 | 93.309
1.5 | 0.447 | 0.00416 | -0.049 | 107.567
2 | 0.509 | 0.00454 | -0.05 | 111.972
2.5 | 0.571 | 0.00479 | -0.052 | 119.222
3 | 0.632 | 0.005 | -0.053 | 126.51
3.5 | 0.694 | 0.00526 | -0.054 | 132.035
4 | 0.75 | 0.00576 | -0.056 | 130.262
4.5 | 0.808 | 0.00642 | -0.057 | 125.794
5 | 0.866 | 0.0072 | -0.058 | 120.189
5.5 | 0.918 | 0.01187 | -0.059 | 77.314
6 | 0.974 | 0.01234 | -0.061 | 78.994
6.5 | 1.03 | 0.01288 | -0.062 | 79.919
7 | 1.084 | 0.01343 | -0.063 | 80.675
7.5 | 1.136 | 0.01398 | -0.065 | 81.298
8 | 1.187 | 0.01462 | -0.066 | 81.182
8.5 | 1.234 | 0.01525 | -0.067 | 80.966
9 | 1.28 | 0.01591 | -0.068 | 80.404
9.5 | 1.322 | 0.01657 | -0.07 | 79.769
10 | 1.362 | 0.01733 | -0.071 | 78.543
10.5 | 1.398 | 0.01805 | -0.072 | 77.449
11 | 1.431 | 0.01884 | -0.074 | 75.935
11.5 | 1.46 | 0.01974 | -0.075 | 73.984
12 | 1.486 | 0.02062 | -0.076 | 72.053
12.5 | 1.507 | 0.02166 | -0.077 | 69.594
13 | 1.525 | 0.0227 | -0.078 | 67.165
13.5 | 1.539 | 0.02376 | -0.08 | 64.754
14 | 1.548 | 0.0249 | -0.081 | 62.17
14.5 | 1.553 | 0.0262 | -0.082 | 59.301
15 | 1.555 | 0.02756 | -0.083 | 56.402
15.5 | 1.552 | 0.02895 | -0.084 | 53.626
16 | 1.546 | 0.03054 | -0.085 | 50.61
16.5 | 1.536 | 0.03206 | -0.086 | 47.894
17 | 1.521 | 0.03387 | -0.087 | 44.902
17.5 | 1.499 | 0.03574 | -0.088 | 41.934
18 | 1.473 | 0.03761 | -0.089 | 39.175
18.5 | 1.445 | 0.03982 | -0.09 | 36.296
19 | 1.412 | 0.04337 | -0.091 | 32.55
19.5 | 1.379 | 0.04554 | -0.092 | 30.288
20 | 1.343 | 0.04908 | -0.092 | 27.356

## 76. Re 5M Mach 0.10 (2)
BIGFOIL.COM POLAR EXPORT
NACA66-320 a=0.5
NACA66-320 a=0.5 |  |  |  | Cl Max: | 1.4646 | at alpha= | 20 | deg
XFOIL ncrit=9 |  |  |  | L/D Max: | 162.732 | at alpha= | 3.5 | deg
Re: | 5000000 |  |  | Cd Min: | 0.0615 | at alpha= | 20 | deg
Mach: | 0.1 |  |  | Cl=0 at alpha= | -2.3329 | deg
|  |  |  | @ Cl=0.1, Cd= | 0.0041017
|  |  |  | @ Cl=0.4, Cd= | 0.0039048
|  |  |  | @ Cl=0.6, Cd= | 0.0039822
alpha (deg) | Cl | Cd | Cm | Cl/Cd
-20 | -1.2979 | 0.03874 | -0.0985 | -33.5028
-19.5 | -1.2813 | 0.03588 | -0.0977 | -35.7107
-19 | -1.2638 | 0.03321 | -0.0967 | -38.0548
-18 | -1.209 | 0.02955 | -0.095 | -40.9137
-17.5 | -1.1841 | 0.02766 | -0.0937 | -42.8091
-17 | -1.16 | 0.02581 | -0.092 | -44.9438
-16.5 | -1.1304 | 0.02432 | -0.0907 | -46.4803
-16 | -1.0908 | 0.02345 | -0.0902 | -46.516
-15.5 | -1.0643 | 0.02189 | -0.0883 | -48.6204
-15 | -1.0413 | 0.02021 | -0.0857 | -51.524
-14.5 | -1.0118 | 0.01891 | -0.0837 | -53.5061
-14 | -0.9778 | 0.01786 | -0.082 | -54.748
-13.5 | -0.9434 | 0.01686 | -0.0803 | -55.9549
-13 | -0.9068 | 0.01599 | -0.0787 | -56.7104
-12.5 | -0.8684 | 0.01523 | -0.0773 | -57.019
-12 | -0.8294 | 0.01452 | -0.0759 | -57.1212
-11.5 | -0.7894 | 0.01387 | -0.0745 | -56.9142
-11 | -0.7497 | 0.0132 | -0.073 | -56.7955
-10.5 | -0.7079 | 0.0126 | -0.0717 | -56.1825
-10 | -0.6662 | 0.01204 | -0.0704 | -55.3322
-9.5 | -0.6255 | 0.01143 | -0.0688 | -54.7244
-9 | -0.5851 | 0.01084 | -0.0671 | -53.976
-8.5 | -0.5427 | 0.01035 | -0.0657 | -52.4348
-8 | -0.499 | 0.00993 | -0.0644 | -50.2518
-7.5 | -0.4553 | 0.00954 | -0.063 | -47.7254
-7 | -0.4111 | 0.00919 | -0.0617 | -44.7334
-6.5 | -0.3696 | 0.00878 | -0.0598 | -42.0957
-6 | -0.3276 | 0.00845 | -0.0579 | -38.7692
-5.5 | -0.2859 | 0.00815 | -0.0558 | -35.0798
-5 | -0.2454 | 0.00796 | -0.0533 | -30.8291
-4.5 | -0.1977 | 0.00771 | -0.0523 | -25.642
-4 | -0.1474 | 0.00749 | -0.0518 | -19.6796
-3.5 | -0.0977 | 0.00721 | -0.0513 | -13.5506
-3 | -0.055 | 0.00666 | -0.0494 | -8.2583
-2.5 | -0.0144 | 0.00595 | -0.0473 | -2.4202
-2 | 0.0287 | 0.00523 | -0.0457 | 5.4876
-1.5 | 0.0722 | 0.00437 | -0.0442 | 16.5217
-1 | 0.124 | 0.00387 | -0.0442 | 32.0413
-0.5 | 0.1849 | 0.00394 | -0.0458 | 46.9289
0 | 0.2456 | 0.00389 | -0.0473 | 63.1362
0.5 | 0.3072 | 0.0039 | -0.0491 | 78.7692
1 | 0.3688 | 0.00391 | -0.0508 | 94.3223
1.5 | 0.429 | 0.0039 | -0.0523 | 110
2 | 0.4887 | 0.00395 | -0.0537 | 123.7215
2.5 | 0.5498 | 0.00394 | -0.0554 | 139.5431
3 | 0.6093 | 0.00399 | -0.0568 | 152.7068
3.5 | 0.6672 | 0.0041 | -0.0578 | 162.7317
4 | 0.7045 | 0.00485 | -0.0549 | 145.2577
4.5 | 0.714 | 0.00596 | -0.0464 | 119.7987
5.5 | 0.7024 | 0.00831 | -0.0247 | 84.5247
6 | 0.6975 | 0.01007 | -0.0153 | 69.2651
6.5 | 0.7014 | 0.0118 | -0.008 | 59.4407
7 | 0.7094 | 0.01353 | -0.0016 | 52.4316
7.5 | 0.7265 | 0.01507 | 0.0031 | 48.2084
8 | 0.746 | 0.01664 | 0.0073 | 44.8317
8.5 | 0.7765 | 0.01783 | 0.0097 | 43.5502
9 | 0.8128 | 0.01877 | 0.0113 | 43.3031
9.5 | 0.8484 | 0.01979 | 0.0129 | 42.8701
10 | 0.8855 | 0.02079 | 0.0142 | 42.5926
10.5 | 0.9208 | 0.02188 | 0.0157 | 42.0841
11 | 0.9555 | 0.02303 | 0.0171 | 41.4894
11.5 | 0.9915 | 0.02414 | 0.0183 | 41.0729
12 | 1.0245 | 0.02547 | 0.0198 | 40.2238
12.5 | 1.0573 | 0.02678 | 0.0212 | 39.481
13 | 1.0923 | 0.02805 | 0.0222 | 38.9412
13.5 | 1.1234 | 0.02955 | 0.0236 | 38.0169
14 | 1.156 | 0.03102 | 0.0247 | 37.2663
14.5 | 1.1828 | 0.03287 | 0.0262 | 35.9842
15 | 1.2131 | 0.03455 | 0.0273 | 35.1114
15.5 | 1.2411 | 0.03642 | 0.0285 | 34.0774
16 | 1.2692 | 0.03834 | 0.0295 | 33.1038
16.5 | 1.2962 | 0.04034 | 0.0305 | 32.1319
17 | 1.3218 | 0.04249 | 0.0315 | 31.1085
17.5 | 1.3426 | 0.04499 | 0.0328 | 29.8422
18 | 1.3606 | 0.04726 | 0.0349 | 28.7897
18.5 | 1.4221 | 0.05186 | 0.025 | 27.4219
19 | 1.4403 | 0.05495 | 0.0257 | 26.2111
19.5 | 1.4538 | 0.05808 | 0.0271 | 25.031
20 | 1.4646 | 0.0615 | 0.0284 | 23.8146

## 77. Re 5M Mach 0.25 (1)
BIGFOIL.COM POLAR EXPORT
NACA66-320 a=0.5
NACA66-320 a=0.5 |  |  |  | Cl Max: | 1.478 | at alpha= | 13 | deg
JavaFoil+Calcfoil stall+Eppler ext transition |  |  |  | L/D Max: | 131.187 | at alpha= | 3.5 | deg
Re: | 5000000 |  |  | Cd Min: | 0.00365 | at alpha= | -0.5 | deg
Mach: | 0.25 |  |  | Cl=0 at alpha= | -2.0385 | deg
|  |  |  | @ Cl=0.1, Cd= | 0.0039086
|  |  |  | @ Cl=0.4, Cd= | 0.004167
|  |  |  | @ Cl=0.6, Cd= | 0.0049609
alpha (deg) | Cl | Cd | Cm | Cl/Cd
-19 | -0.702 | 0.17139 | 0.004 | -4.097
-18.5 | -0.74 | 0.1492 | 0.003 | -4.959
-18 | -0.775 | 0.13841 | 0.003 | -5.599
-17.5 | -0.805 | 0.13117 | 0.002 | -6.139
-17 | -0.835 | 0.12088 | 0.002 | -6.912
-16.5 | -0.86 | 0.11279 | 0.001 | -7.624
-16 | -0.888 | 0.0992 | 0 | -8.949
-15.5 | -0.938 | 0.07047 | -0.001 | -13.307
-15 | -1.038 | 0.02976 | -0.002 | -34.871
-14.5 | -1.063 | 0.0231 | -0.003 | -46.016
-14 | -1.065 | 0.02189 | -0.005 | -48.658
-13.5 | -1.065 | 0.02004 | -0.006 | -53.111
-13 | -1.058 | 0.0183 | -0.007 | -57.814
-12.5 | -1.045 | 0.0172 | -0.009 | -60.728
-12 | -1.026 | 0.01635 | -0.01 | -62.727
-11.5 | -1.002 | 0.01537 | -0.011 | -65.203
-11 | -0.973 | 0.01455 | -0.013 | -66.892
-10.5 | -0.94 | 0.01371 | -0.014 | -68.623
-10 | -0.903 | 0.01302 | -0.016 | -69.351
-9.5 | -0.862 | 0.01243 | -0.017 | -69.334
-9 | -0.818 | 0.01184 | -0.019 | -69.071
-8.5 | -0.77 | 0.01134 | -0.02 | -67.862
-8 | -0.719 | 0.01089 | -0.021 | -66.068
-7.5 | -0.666 | 0.01043 | -0.023 | -63.899
-7 | -0.611 | 0.01004 | -0.024 | -60.924
-6.5 | -0.554 | 0.00965 | -0.026 | -57.433
-6 | -0.496 | 0.00932 | -0.027 | -53.193
-5.5 | -0.436 | 0.00898 | -0.029 | -48.51
-5 | -0.375 | 0.0087 | -0.03 | -43.076
-4.5 | -0.313 | 0.0084 | -0.032 | -37.237
-4 | -0.25 | 0.00816 | -0.033 | -30.656
-3.5 | -0.187 | 0.00789 | -0.035 | -23.674
-3 | -0.123 | 0.00767 | -0.036 | -16.055
-2.5 | -0.06 | 0.00398 | -0.038 | -14.986
-2 | 0.005 | 0.00396 | -0.04 | 1.352
-1.5 | 0.071 | 0.00398 | -0.041 | 17.777
-1 | 0.136 | 0.00382 | -0.043 | 35.645
-0.5 | 0.201 | 0.00365 | -0.044 | 55.177
0 | 0.265 | 0.00408 | -0.046 | 65.026
0.5 | 0.33 | 0.00412 | -0.047 | 80.04
1 | 0.395 | 0.00416 | -0.049 | 94.871
1.5 | 0.459 | 0.00425 | -0.05 | 107.901
2 | 0.522 | 0.00467 | -0.051 | 111.711
2.5 | 0.585 | 0.0049 | -0.053 | 119.478
3 | 0.649 | 0.00516 | -0.054 | 125.666
3.5 | 0.712 | 0.00543 | -0.056 | 131.187
4 | 0.769 | 0.00601 | -0.057 | 127.929
4.5 | 0.828 | 0.00675 | -0.058 | 122.653
5 | 0.887 | 0.00761 | -0.06 | 116.528
5.5 | 0.941 | 0.01238 | -0.061 | 75.994
6 | 0.998 | 0.0129 | -0.062 | 77.343
6.5 | 1.054 | 0.01348 | -0.063 | 78.152
7 | 1.108 | 0.01409 | -0.065 | 78.664
7.5 | 1.161 | 0.01472 | -0.066 | 78.837
8 | 1.211 | 0.01543 | -0.068 | 78.488
8.5 | 1.258 | 0.01611 | -0.069 | 78.066
9 | 1.3 | 0.01684 | -0.07 | 77.213
9.5 | 1.34 | 0.01758 | -0.072 | 76.236
10 | 1.375 | 0.01838 | -0.073 | 74.803
10.5 | 1.406 | 0.01933 | -0.074 | 72.744
11 | 1.432 | 0.02021 | -0.075 | 70.872
11.5 | 1.452 | 0.0212 | -0.077 | 68.51
12 | 1.467 | 0.02226 | -0.078 | 65.92
12.5 | 1.476 | 0.02349 | -0.079 | 62.844
13 | 1.478 | 0.02474 | -0.08 | 59.75
13.5 | 1.474 | 0.02628 | -0.082 | 56.092
14 | 1.464 | 0.02776 | -0.083 | 52.722
14.5 | 1.446 | 0.02928 | -0.084 | 49.387
15 | 1.422 | 0.03106 | -0.085 | 45.787
15.5 | 1.391 | 0.03306 | -0.086 | 42.064
16 | 1.353 | 0.03528 | -0.087 | 38.357
16.5 | 1.309 | 0.03773 | -0.088 | 34.691
17 | 1.257 | 0.04049 | -0.089 | 31.043
17.5 | 1.191 | 0.04439 | -0.089 | 26.837
18 | 1.117 | 0.05028 | -0.09 | 22.227

## 78. Re 5M Mach 0.25 (2)
BIGFOIL.COM POLAR EXPORT
NACA66-320 a=0.5
NACA66-320 a=0.5 |  |  |  | Cl Max: | 1.4293 | at alpha= | 19 | deg
XFOIL ncrit=9 |  |  |  | L/D Max: | 166.289 | at alpha= | 3.5 | deg
Re: | 5000000 |  |  | Cd Min: | 0.07511 | at alpha= | 20 | deg
Mach: | 0.25 |  |  | Cl=0 at alpha= | -2.4036 | deg
|  |  |  | @ Cl=0.1, Cd= | 0.004225
|  |  |  | @ Cl=0.4, Cd= | 0.003977
|  |  |  | @ Cl=0.6, Cd= | 0.0040355
alpha (deg) | Cl | Cd | Cm | Cl/Cd
-20 | -1.14 | 0.06264 | -0.1091 | -18.1992
-19.5 | -1.1616 | 0.05414 | -0.112 | -21.4555
-18.5 | -1.1561 | 0.04367 | -0.113 | -26.4736
-18 | -1.1381 | 0.04023 | -0.1125 | -28.2898
-17.5 | -1.1267 | 0.03657 | -0.1113 | -30.8094
-17 | -1.1186 | 0.03292 | -0.1094 | -33.9793
-16.5 | -1.0981 | 0.03031 | -0.1075 | -36.229
-16 | -1.061 | 0.02883 | -0.1064 | -36.8019
-15.5 | -1.0366 | 0.02669 | -0.1042 | -38.8385
-15 | -1.0108 | 0.02474 | -0.1019 | -40.8569
-14.5 | -0.9869 | 0.02274 | -0.0992 | -43.3993
-14 | -0.966 | 0.02071 | -0.096 | -46.6441
-13.5 | -0.9369 | 0.01917 | -0.0932 | -48.8732
-13 | -0.9022 | 0.01798 | -0.0909 | -50.178
-12.5 | -0.8655 | 0.01693 | -0.0887 | -51.1223
-12 | -0.826 | 0.01605 | -0.0867 | -51.4642
-11.5 | -0.7869 | 0.01517 | -0.0847 | -51.8721
-11 | -0.7458 | 0.01436 | -0.0828 | -51.9359
-10.5 | -0.7047 | 0.0136 | -0.0809 | -51.8162
-10 | -0.6614 | 0.01293 | -0.0792 | -51.1524
-9.5 | -0.6172 | 0.01234 | -0.0777 | -50.0162
-9 | -0.5765 | 0.01163 | -0.0756 | -49.5701
-8.5 | -0.534 | 0.01102 | -0.0737 | -48.4574
-8 | -0.4899 | 0.0105 | -0.072 | -46.6571
-7.5 | -0.445 | 0.01004 | -0.0704 | -44.3227
-7 | -0.3993 | 0.00963 | -0.069 | -41.4642
-6.5 | -0.3547 | 0.00923 | -0.0673 | -38.429
-6 | -0.3109 | 0.0088 | -0.0653 | -35.3295
-5.5 | -0.266 | 0.00843 | -0.0636 | -31.554
-5 | -0.2208 | 0.00811 | -0.0618 | -27.2256
-4.5 | -0.1807 | 0.00781 | -0.0589 | -23.137
-4 | -0.1367 | 0.00762 | -0.0567 | -17.9396
-3.5 | -0.0874 | 0.00737 | -0.0557 | -11.8589
-3 | -0.0458 | 0.00684 | -0.0532 | -6.6959
-2.5 | -0.0081 | 0.0061 | -0.0501 | -1.3279
-1.5 | 0.0759 | 0.00446 | -0.0459 | 17.0179
-1 | 0.1282 | 0.00395 | -0.0456 | 32.4557
-0.5 | 0.1914 | 0.00399 | -0.0473 | 47.9699
0 | 0.2543 | 0.00395 | -0.0489 | 64.3797
0.5 | 0.3179 | 0.00396 | -0.0507 | 80.2778
1 | 0.3816 | 0.00398 | -0.0525 | 95.8794
1.5 | 0.4438 | 0.00397 | -0.054 | 111.7884
2 | 0.5053 | 0.00402 | -0.0554 | 125.6965
2.5 | 0.5688 | 0.00401 | -0.0572 | 141.8454
3 | 0.6299 | 0.00406 | -0.0585 | 155.1478
3.5 | 0.6901 | 0.00415 | -0.0595 | 166.2892
4 | 0.7275 | 0.00486 | -0.0562 | 149.6914
4.5 | 0.7145 | 0.006 | -0.0427 | 119.0833
5 | 0.7017 | 0.00738 | -0.0303 | 95.0813
5.5 | 0.7001 | 0.00896 | -0.0208 | 78.1362
6 | 0.6956 | 0.01089 | -0.0116 | 63.8751
6.5 | 0.6967 | 0.01282 | -0.0037 | 54.3448
7 | 0.6982 | 0.01492 | 0.0036 | 46.7962
7.5 | 0.7136 | 0.01667 | 0.0086 | 42.8074
8 | 0.735 | 0.0183 | 0.0127 | 40.1639
8.5 | 0.7683 | 0.01954 | 0.0149 | 39.3193
9 | 0.8062 | 0.02057 | 0.0166 | 39.193
9.5 | 0.843 | 0.02171 | 0.0183 | 38.83
10 | 0.8811 | 0.0228 | 0.0198 | 38.6447
10.5 | 0.9171 | 0.02406 | 0.0214 | 38.1172
11 | 0.9533 | 0.02534 | 0.023 | 37.6204
11.5 | 0.9895 | 0.02663 | 0.0245 | 37.1573
12 | 1.0217 | 0.02822 | 0.0263 | 36.2048
12.5 | 1.0581 | 0.02959 | 0.0277 | 35.7587
13 | 1.091 | 0.03122 | 0.0292 | 34.9455
13.5 | 1.124 | 0.03289 | 0.0307 | 34.1745
14 | 1.1535 | 0.03481 | 0.0324 | 33.137
14.5 | 1.1823 | 0.03691 | 0.034 | 32.032
15 | 1.2132 | 0.03887 | 0.0353 | 31.2117
15.5 | 1.2404 | 0.04118 | 0.0367 | 30.1214
16 | 1.2657 | 0.04371 | 0.0381 | 28.9568
16.5 | 1.2925 | 0.04619 | 0.0392 | 27.9822
17 | 1.3139 | 0.04917 | 0.0405 | 26.7216
17.5 | 1.329 | 0.05276 | 0.0419 | 25.1895
18 | 1.3439 | 0.05641 | 0.0431 | 23.8238
18.5 | 1.3718 | 0.06032 | 0.0414 | 22.742
19 | 1.4293 | 0.06611 | 0.0319 | 21.62
19.5 | 1.4085 | 0.07006 | 0.0384 | 20.1042
20 | 1.4129 | 0.07511 | 0.0388 | 18.8111

## 79. Re 5M Mach 0.50 (1)
BIGFOIL.COM POLAR EXPORT
NACA66-320 a=0.5
NACA66-320 a=0.5 |  |  |  | Cl Max: | 1.339 | at alpha= | 20 | deg
JavaFoil+Calcfoil stall+Eppler ext transition |  |  |  | L/D Max: | 127.689 | at alpha= | 3.5 | deg
Re: | 5000000 |  |  | Cd Min: | 0.00413 | at alpha= | -2 | deg
Mach: | 0.5 |  |  | Cl=0 at alpha= | -2.0417 | deg
|  |  |  | @ Cl=0.1, Cd= | 0.0041715
|  |  |  | @ Cl=0.4, Cd= | 0.0045378
|  |  |  | @ Cl=0.6, Cd= | 0.0053258
alpha (deg) | Cl | Cd | Cm | Cl/Cd
-20 | -1.03 | 0.16196 | 0.007 | -6.359
-19.5 | -1.001 | 0.15343 | 0.006 | -6.522
-19 | -0.969 | 0.14982 | 0.005 | -6.467
-18.5 | -0.94 | 0.14608 | 0.004 | -6.434
-18 | -0.912 | 0.13903 | 0.004 | -6.558
-17.5 | -0.887 | 0.13696 | 0.003 | -6.475
-17 | -0.854 | 0.13414 | 0.002 | -6.368
-16.5 | -0.826 | 0.12826 | 0.001 | -6.436
-16 | -0.797 | 0.12615 | 0 | -6.321
-15.5 | -0.771 | 0.11847 | -0.001 | -6.512
-15 | -0.741 | 0.11492 | -0.001 | -6.447
-14.5 | -0.712 | 0.10811 | -0.002 | -6.582
-14 | -0.684 | 0.10398 | -0.003 | -6.574
-13.5 | -0.655 | 0.10358 | -0.004 | -6.328
-13 | -0.627 | 0.0966 | -0.004 | -6.494
-12.5 | -0.599 | 0.09485 | -0.005 | -6.311
-12 | -0.57 | 0.08684 | -0.006 | -6.562
-11.5 | -0.542 | 0.07954 | -0.006 | -6.811
-11 | -0.514 | 0.07141 | -0.007 | -7.196
-10.5 | -0.489 | 0.06299 | -0.009 | -7.771
-10 | -0.547 | 0.01693 | -0.017 | -32.309
-9.5 | -0.427 | 0.066 | -0.009 | -6.474
-9 | -0.567 | 0.05735 | -0.011 | -9.884
-8.5 | -0.737 | 0.01458 | -0.022 | -50.505
-8 | -0.728 | 0.0134 | -0.024 | -54.342
-7.5 | -0.697 | 0.01256 | -0.025 | -55.492
-7 | -0.652 | 0.01191 | -0.027 | -54.757
-6.5 | -0.599 | 0.01129 | -0.029 | -53.088
-6 | -0.541 | 0.01078 | -0.03 | -50.155
-5.5 | -0.478 | 0.01034 | -0.032 | -46.217
-5 | -0.412 | 0.00989 | -0.034 | -41.678
-4.5 | -0.345 | 0.00913 | -0.035 | -37.774
-4 | -0.276 | 0.00905 | -0.037 | -30.533
-3.5 | -0.207 | 0.00871 | -0.039 | -23.769
-3 | -0.137 | 0.00839 | -0.04 | -16.272
-2.5 | -0.066 | 0.00805 | -0.042 | -8.15
-2 | 0.006 | 0.00413 | -0.044 | 1.449
-1.5 | 0.079 | 0.00416 | -0.046 | 18.981
-1 | 0.152 | 0.0042 | -0.047 | 36.215
-0.5 | 0.225 | 0.00428 | -0.049 | 52.553
0 | 0.295 | 0.00443 | -0.051 | 66.558
0.5 | 0.366 | 0.0045 | -0.052 | 81.444
1 | 0.438 | 0.00458 | -0.054 | 95.583
1.5 | 0.509 | 0.00466 | -0.056 | 109.269
2 | 0.579 | 0.00524 | -0.057 | 110.471
2.5 | 0.65 | 0.00553 | -0.059 | 117.597
3 | 0.72 | 0.00588 | -0.06 | 122.476
3.5 | 0.79 | 0.00619 | -0.062 | 127.689
4 | 0.851 | 0.00718 | -0.063 | 118.448
4.5 | 0.916 | 0.00823 | -0.065 | 111.3
5 | 0.975 | 0.01421 | -0.066 | 68.619
5.5 | 1.037 | 0.01495 | -0.067 | 69.347
6 | 1.096 | 0.01572 | -0.069 | 69.748
6.5 | 1.153 | 0.01652 | -0.07 | 69.758
7 | 1.204 | 0.01751 | -0.072 | 68.751
7.5 | 1.249 | 0.01852 | -0.073 | 67.461
8 | 1.286 | 0.01954 | -0.075 | 65.806
8.5 | 1.303 | 0.02078 | -0.076 | 62.713
9 | 1.293 | 0.02227 | -0.078 | 58.083
9.5 | 1.226 | 0.0239 | -0.079 | 51.308
10 | 0.686 | 0.06677 | -0.042 | 10.274
10.5 | 0.847 | 0.02743 | -0.082 | 30.869
11 | 0.878 | 0.02945 | -0.083 | 29.808
11.5 | 0.768 | 0.08172 | -0.041 | 9.399
12 | 0.943 | 0.03116 | -0.086 | 30.262
12.5 | 0.973 | 0.03358 | -0.087 | 28.988
13 | 0.853 | 0.09332 | -0.047 | 9.144
13.5 | 0.88 | 0.10222 | -0.047 | 8.61
14 | 0.919 | 0.10508 | -0.059 | 8.749
14.5 | 0.935 | 0.11101 | -0.049 | 8.426
15 | 0.972 | 0.11431 | -0.059 | 8.501
15.5 | 1.034 | 0.10421 | -0.074 | 9.919
16 | 1.023 | 0.1234 | -0.058 | 8.288
16.5 | 1.084 | 0.1141 | -0.075 | 9.497
17 | 1.077 | 0.13137 | -0.06 | 8.201
17.5 | 1.108 | 0.13757 | -0.063 | 8.055
18 | 1.187 | 0.1158 | -0.083 | 10.252
18.5 | 1.162 | 0.14675 | -0.065 | 7.921
19 | 1.192 | 0.15131 | -0.068 | 7.88
19.5 | 1.276 | 0.12421 | -0.087 | 10.269
20 | 1.339 | 0.11091 | -0.094 | 12.071

## 80. Re 5M Mach 0.50 (2)
BIGFOIL.COM POLAR EXPORT
NACA66-320 a=0.5
NACA66-320 a=0.5 |  |  |  | Cl Max: | 1.088 | at alpha= | 14 | deg
XFOIL ncrit=9 |  |  |  | L/D Max: | 172.693 | at alpha= | 3.5 | deg
Re: | 5000000 |  |  | Cd Min: | 0.1611 | at alpha= | 19 | deg
Mach: | 0.5 |  |  | Cl=0 at alpha= | -3.5838 | deg
|  |  |  | @ Cl=0.1, Cd= | 0.0048648
|  |  |  | @ Cl=0.4, Cd= | 0.0043001
|  |  |  | @ Cl=0.6, Cd= | 0.00439
alpha (deg) | Cl | Cd | Cm | Cl/Cd
-16 | -0.3264 | 0.13695 | -0.0908 | -2.3834
-15.5 | -0.3468 | 0.12294 | -0.0985 | -2.8209
-15 | -0.3961 | 0.10533 | -0.1087 | -3.7606
-14.5 | -0.4455 | 0.08879 | -0.1187 | -5.0175
-14 | -0.4688 | 0.07578 | -0.1273 | -6.1863
-13.5 | -0.5024 | 0.06271 | -0.1363 | -8.0115
-13 | -0.5282 | 0.05249 | -0.1417 | -10.0629
-12.5 | -0.559 | 0.04367 | -0.1437 | -12.8005
-12 | -0.5849 | 0.03662 | -0.1424 | -15.9721
-11.5 | -0.6082 | 0.03055 | -0.1386 | -19.9083
-11 | -0.6157 | 0.02586 | -0.1335 | -23.809
-10.5 | -0.6079 | 0.02229 | -0.128 | -27.2723
-10 | -0.5878 | 0.01968 | -0.1226 | -29.8679
-9.5 | -0.5597 | 0.0177 | -0.1176 | -31.6215
-9 | -0.5251 | 0.01613 | -0.113 | -32.5542
-8.5 | -0.4859 | 0.01487 | -0.1089 | -32.6765
-8 | -0.4445 | 0.01377 | -0.105 | -32.2803
-7.5 | -0.3977 | 0.01287 | -0.1018 | -30.9013
-7 | -0.3475 | 0.01213 | -0.0992 | -28.648
-6.5 | -0.2978 | 0.01143 | -0.0966 | -26.0542
-6 | -0.2454 | 0.01085 | -0.0946 | -22.6175
-5.5 | -0.1967 | 0.01021 | -0.092 | -19.2654
-5 | -0.1453 | 0.00968 | -0.09 | -15.0103
-4.5 | -0.0933 | 0.0092 | -0.0881 | -10.1413
-4 | -0.0422 | 0.00874 | -0.086 | -4.8284
-3.5 | 0.0085 | 0.00831 | -0.084 | 1.0229
-3 | 0.0432 | 0.00762 | -0.0791 | 5.6693
-2.5 | 0.0436 | 0.00683 | -0.0674 | 6.3836
-2 | 0.0638 | 0.00601 | -0.0595 | 10.6156
-1.5 | 0.0952 | 0.00493 | -0.0539 | 19.3103
-1 | 0.1475 | 0.00422 | -0.0521 | 34.9526
-0.5 | 0.2199 | 0.00424 | -0.054 | 51.8632
0 | 0.2915 | 0.00424 | -0.0557 | 68.75
0.5 | 0.3638 | 0.00428 | -0.0576 | 85
1 | 0.4358 | 0.00432 | -0.0595 | 100.8796
1.5 | 0.5059 | 0.00438 | -0.0609 | 115.5023
2 | 0.5777 | 0.00439 | -0.0626 | 131.5945
2.5 | 0.6493 | 0.00439 | -0.0641 | 147.9043
3 | 0.717 | 0.00443 | -0.0648 | 161.851
3.5 | 0.7823 | 0.00453 | -0.0648 | 172.6932
4 | 0.8195 | 0.00492 | -0.0593 | 166.565
4.5 | 0.7786 | 0.00647 | -0.0396 | 120.34
5 | 0.7177 | 0.00961 | -0.0193 | 74.6826
5.5 | 0.6913 | 0.01243 | -0.0058 | 55.6154
6.5 | 0.6776 | 0.01767 | 0.013 | 38.3475
7 | 0.6766 | 0.02041 | 0.0209 | 33.1504
7.5 | 0.6758 | 0.02331 | 0.0282 | 28.9918
8 | 0.7022 | 0.0253 | 0.0321 | 27.7549
8.5 | 0.7424 | 0.02687 | 0.0345 | 27.6293
9 | 0.7842 | 0.0284 | 0.0368 | 27.6127
9.5 | 0.8255 | 0.03006 | 0.039 | 27.4617
10 | 0.8657 | 0.03188 | 0.0413 | 27.155
10.5 | 0.9065 | 0.03372 | 0.0436 | 26.8832
11 | 0.9424 | 0.03592 | 0.0462 | 26.2361
11.5 | 0.976 | 0.0384 | 0.0489 | 25.4167
12 | 1.0102 | 0.04097 | 0.0514 | 24.6571
12.5 | 1.0379 | 0.04413 | 0.0541 | 23.5191
13 | 1.0601 | 0.04783 | 0.0568 | 22.1639
13.5 | 1.0798 | 0.05193 | 0.0592 | 20.7934
14 | 1.088 | 0.05718 | 0.0614 | 19.0276
14.5 | 1.0827 | 0.06378 | 0.0629 | 16.9755
15 | 1.0744 | 0.07115 | 0.0634 | 15.1005
15.5 | 1.0574 | 0.07983 | 0.0625 | 13.2456
16 | 1.0369 | 0.0895 | 0.0601 | 11.5855
16.5 | 1.0139 | 0.10029 | 0.0559 | 10.1097
17 | 0.9902 | 0.11182 | 0.0502 | 8.8553
17.5 | 0.9667 | 0.12392 | 0.0434 | 7.801
18 | 0.9439 | 0.13647 | 0.0357 | 6.9165
18.5 | 0.9231 | 0.14925 | 0.0275 | 6.1849
19 | 0.9105 | 0.1611 | 0.0199 | 5.6518

## 81. Re 6M Mach 0.00 (1)
BIGFOIL.COM POLAR EXPORT
NACA66-320 a=0.5
NACA66-320 a=0.5 |  |  |  | Cl Max: | 1.572 | at alpha= | 15 | deg
JavaFoil+Calcfoil stall+Eppler ext transition |  |  |  | L/D Max: | 125.834 | at alpha= | 3 | deg
Re: | 6000000 |  |  | Cd Min: | 0.0036 | at alpha= | 1 | deg
Mach: | 0 |  |  | Cl=0 at alpha= | -2.0397 | deg
|  |  |  | @ Cl=0.1, Cd= | 0.00384
|  |  |  | @ Cl=0.4, Cd= | 0.0038229
|  |  |  | @ Cl=0.6, Cd= | 0.0049002
alpha (deg) | Cl | Cd | Cm | Cl/Cd
-20 | -1.052 | 0.1211 | 0.007 | -8.691
-19.5 | -1.068 | 0.10876 | 0.007 | -9.824
-19 | -1.096 | 0.08815 | 0.006 | -12.432
-18.5 | -1.186 | 0.04081 | 0.006 | -29.058
-18 | -1.205 | 0.03249 | 0.005 | -37.092
-17.5 | -1.213 | 0.02873 | 0.004 | -42.239
-17 | -1.215 | 0.02651 | 0.003 | -45.83
-16.5 | -1.214 | 0.0245 | 0.002 | -49.545
-16 | -1.209 | 0.02264 | 0 | -53.412
-15.5 | -1.201 | 0.02123 | -0.001 | -56.588
-15 | -1.19 | 0.01972 | -0.002 | -60.351
-14.5 | -1.175 | 0.01883 | -0.003 | -62.414
-14 | -1.157 | 0.01778 | -0.005 | -65.072
-13.5 | -1.136 | 0.01664 | -0.006 | -68.288
-13 | -1.112 | 0.01574 | -0.007 | -70.622
-12.5 | -1.084 | 0.01489 | -0.008 | -72.792
-12 | -1.053 | 0.01419 | -0.01 | -74.224
-11.5 | -1.019 | 0.01357 | -0.011 | -75.089
-11 | -0.982 | 0.01286 | -0.012 | -76.367
-10.5 | -0.942 | 0.01231 | -0.014 | -76.49
-10 | -0.899 | 0.01177 | -0.015 | -76.361
-9.5 | -0.854 | 0.01127 | -0.017 | -75.812
-9 | -0.807 | 0.01084 | -0.018 | -74.418
-8.5 | -0.757 | 0.0104 | -0.019 | -72.814
-8 | -0.705 | 0.01004 | -0.021 | -70.279
-7.5 | -0.652 | 0.00963 | -0.022 | -67.737
-7 | -0.597 | 0.0093 | -0.024 | -64.213
-6.5 | -0.541 | 0.00899 | -0.025 | -60.13
-6 | -0.483 | 0.00867 | -0.027 | -55.711
-5.5 | -0.424 | 0.00839 | -0.028 | -50.547
-5 | -0.364 | 0.00814 | -0.029 | -44.773
-4.5 | -0.304 | 0.00788 | -0.031 | -38.583
-4 | -0.243 | 0.00767 | -0.032 | -31.69
-3.5 | -0.182 | 0.00743 | -0.034 | -24.45
-3 | -0.12 | 0.00719 | -0.035 | -16.644
-2.5 | -0.058 | 0.00494 | -0.037 | -11.713
-2 | 0.005 | 0.00377 | -0.039 | 1.376
-1.5 | 0.068 | 0.00383 | -0.04 | 17.891
-1 | 0.132 | 0.00385 | -0.042 | 34.173
-0.5 | 0.195 | 0.00396 | -0.043 | 49.255
0 | 0.258 | 0.00398 | -0.045 | 64.909
0.5 | 0.321 | 0.00373 | -0.046 | 85.965
1 | 0.383 | 0.0036 | -0.047 | 106.571
1.5 | 0.444 | 0.0044 | -0.049 | 100.994
2 | 0.506 | 0.00457 | -0.05 | 110.666
2.5 | 0.568 | 0.00479 | -0.051 | 118.686
3 | 0.629 | 0.005 | -0.053 | 125.834
3.5 | 0.69 | 0.00555 | -0.054 | 124.23
4 | 0.746 | 0.00618 | -0.055 | 120.687
4.5 | 0.804 | 0.00684 | -0.057 | 117.514
5 | 0.861 | 0.00765 | -0.058 | 112.606
5.5 | 0.915 | 0.0114 | -0.059 | 80.25
6 | 0.971 | 0.01184 | -0.06 | 81.991
6.5 | 1.026 | 0.01238 | -0.062 | 82.877
7 | 1.08 | 0.01289 | -0.063 | 83.806
7.5 | 1.133 | 0.01343 | -0.064 | 84.368
8 | 1.184 | 0.01398 | -0.066 | 84.657
8.5 | 1.231 | 0.01463 | -0.067 | 84.175
9 | 1.277 | 0.01524 | -0.068 | 83.786
9.5 | 1.32 | 0.01585 | -0.069 | 83.245
10 | 1.36 | 0.01653 | -0.071 | 82.273
10.5 | 1.397 | 0.01727 | -0.072 | 80.863
11 | 1.43 | 0.01801 | -0.073 | 79.402
11.5 | 1.461 | 0.01885 | -0.075 | 77.506
12 | 1.488 | 0.01965 | -0.076 | 75.713
12.5 | 1.511 | 0.02066 | -0.077 | 73.16
13 | 1.531 | 0.02159 | -0.078 | 70.904
13.5 | 1.547 | 0.02266 | -0.079 | 68.257
14 | 1.559 | 0.02374 | -0.08 | 65.652
14.5 | 1.567 | 0.02495 | -0.082 | 62.814
15 | 1.572 | 0.02612 | -0.083 | 60.17
15.5 | 1.572 | 0.02763 | -0.084 | 56.907
16 | 1.569 | 0.02898 | -0.085 | 54.16
16.5 | 1.563 | 0.03035 | -0.086 | 51.509
17 | 1.552 | 0.03211 | -0.087 | 48.347
17.5 | 1.535 | 0.03363 | -0.088 | 45.643
18 | 1.515 | 0.03541 | -0.089 | 42.78
18.5 | 1.491 | 0.03723 | -0.09 | 40.055
19 | 1.464 | 0.04002 | -0.091 | 36.598
19.5 | 1.436 | 0.04227 | -0.091 | 33.975
20 | 1.405 | 0.04523 | -0.092 | 31.064

## 82. Re 6M Mach 0.00 (2)
BIGFOIL.COM POLAR EXPORT
NACA66-320 a=0.5
NACA66-320 a=0.5 |  |  |  | Cl Max: | 1.511 | at alpha= | 20 | deg
XFOIL ncrit=9 |  |  |  | L/D Max: | 160.317 | at alpha= | 3 | deg
Re: | 6000000 |  |  | Cd Min: | 0.05747 | at alpha= | 20 | deg
Mach: | 0 |  |  | Cl=0 at alpha= | -2.3677 | deg
|  |  |  | @ Cl=0.1, Cd= | 0.0041297
|  |  |  | @ Cl=0.4, Cd= | 0.0037037
|  |  |  | @ Cl=0.6, Cd= | 0.0037836
alpha (deg) | Cl | Cd | Cm | Cl/Cd
-20 | -1.3433 | 0.03385 | -0.0934 | -39.6839
-19.5 | -1.3214 | 0.03165 | -0.0926 | -41.7504
-19 | -1.3003 | 0.02953 | -0.0914 | -44.0332
-18.5 | -1.2734 | 0.02781 | -0.0904 | -45.7893
-18 | -1.2446 | 0.02628 | -0.0894 | -47.3592
-17 | -1.189 | 0.02326 | -0.0867 | -51.1178
-16.5 | -1.1572 | 0.02202 | -0.0855 | -52.5522
-16 | -1.1219 | 0.02105 | -0.0845 | -53.2969
-15.5 | -1.0868 | 0.02007 | -0.0834 | -54.1505
-15 | -1.0561 | 0.01887 | -0.0817 | -55.9671
-14.5 | -1.0213 | 0.0179 | -0.0803 | -57.0559
-14 | -0.9885 | 0.01686 | -0.0785 | -58.6299
-13.5 | -0.9576 | 0.01578 | -0.0764 | -60.6844
-13 | -0.9204 | 0.01499 | -0.0749 | -61.4009
-12.5 | -0.8832 | 0.01425 | -0.0733 | -61.9789
-12 | -0.8432 | 0.01361 | -0.0721 | -61.9544
-11.5 | -0.8034 | 0.01297 | -0.0708 | -61.9429
-11 | -0.7624 | 0.01238 | -0.0695 | -61.5832
-10.5 | -0.7214 | 0.01181 | -0.0682 | -61.0838
-10 | -0.6793 | 0.0113 | -0.0669 | -60.115
-9.5 | -0.6363 | 0.01084 | -0.0658 | -58.6993
-9 | -0.5955 | 0.01032 | -0.0642 | -57.7035
-8.5 | -0.5543 | 0.00983 | -0.0626 | -56.3886
-8 | -0.5116 | 0.00943 | -0.0612 | -54.2524
-7.5 | -0.4684 | 0.00907 | -0.0597 | -51.6428
-7 | -0.4248 | 0.00873 | -0.0583 | -48.6598
-6.5 | -0.3811 | 0.0084 | -0.0568 | -45.369
-6 | -0.3411 | 0.00804 | -0.0545 | -42.4254
-5.5 | -0.3022 | 0.00784 | -0.0518 | -38.5459
-5 | -0.2539 | 0.00763 | -0.051 | -33.2765
-4.5 | -0.2042 | 0.00739 | -0.0505 | -27.6319
-4 | -0.1526 | 0.00719 | -0.0503 | -21.2239
-3.5 | -0.1012 | 0.00695 | -0.0502 | -14.5612
-3 | -0.0556 | 0.00649 | -0.0489 | -8.567
-2.5 | -0.0118 | 0.00591 | -0.0474 | -1.9966
-2 | 0.0328 | 0.0053 | -0.0461 | 6.1887
-1 | 0.1241 | 0.00371 | -0.0441 | 33.4501
-0.5 | 0.1847 | 0.00366 | -0.0457 | 50.4645
0 | 0.246 | 0.00366 | -0.0474 | 67.2131
0.5 | 0.3066 | 0.00363 | -0.049 | 84.4628
1 | 0.3672 | 0.00366 | -0.0507 | 100.3279
1.5 | 0.4273 | 0.00374 | -0.0522 | 114.2513
2 | 0.4884 | 0.00372 | -0.0539 | 131.2903
2.5 | 0.5485 | 0.00374 | -0.0555 | 146.6578
3 | 0.6076 | 0.00379 | -0.0569 | 160.3166
3.5 | 0.6591 | 0.00413 | -0.0567 | 159.5884
4 | 0.6834 | 0.00522 | -0.0514 | 130.9195
4.5 | 0.6889 | 0.00609 | -0.0421 | 113.1199
5 | 0.6844 | 0.00715 | -0.0312 | 95.7203
5.5 | 0.6885 | 0.00844 | -0.0229 | 81.5758
6 | 0.6891 | 0.01008 | -0.0146 | 68.3631
6.5 | 0.6971 | 0.01169 | -0.0079 | 59.6322
7 | 0.7094 | 0.01324 | -0.0022 | 53.5801
7.5 | 0.7295 | 0.01462 | 0.0021 | 49.8974
8 | 0.7534 | 0.01596 | 0.0057 | 47.2055
8.5 | 0.7884 | 0.0169 | 0.0075 | 46.6509
9 | 0.8234 | 0.01791 | 0.0092 | 45.9743
9.5 | 0.861 | 0.01878 | 0.0105 | 45.8466
10 | 0.8973 | 0.01974 | 0.012 | 45.4559
10.5 | 0.9322 | 0.02082 | 0.0134 | 44.7743
11.5 | 1.002 | 0.02303 | 0.0161 | 43.5085
12 | 1.0364 | 0.0242 | 0.0174 | 42.8264
12.5 | 1.0712 | 0.02539 | 0.0186 | 42.1898
13 | 1.1043 | 0.02667 | 0.0198 | 41.4061
13.5 | 1.1384 | 0.02794 | 0.0208 | 40.7445
14 | 1.1671 | 0.02955 | 0.0223 | 39.4958
14.5 | 1.1978 | 0.03109 | 0.0235 | 38.5269
15 | 1.2282 | 0.03266 | 0.0246 | 37.6056
15.5 | 1.2578 | 0.03435 | 0.0256 | 36.6172
16 | 1.2868 | 0.03607 | 0.0266 | 35.6751
16.5 | 1.3136 | 0.03804 | 0.0276 | 34.5321
17 | 1.3408 | 0.03995 | 0.0285 | 33.562
18 | 1.3801 | 0.04498 | 0.0311 | 30.6825
18.5 | 1.4089 | 0.04727 | 0.0308 | 29.8054
19 | 1.4796 | 0.05139 | 0.0197 | 28.7916
19.5 | 1.4981 | 0.05422 | 0.0207 | 27.63
20 | 1.511 | 0.05747 | 0.0218 | 26.292

## 83. Re 6M Mach 0.10 (1)
BIGFOIL.COM POLAR EXPORT
NACA66-320 a=0.5
NACA66-320 a=0.5 |  |  |  | Cl Max: | 1.556 | at alpha= | 15 | deg
JavaFoil+Calcfoil stall+Eppler ext transition |  |  |  | L/D Max: | 125.891 | at alpha= | 3 | deg
Re: | 6000000 |  |  | Cd Min: | 0.00357 | at alpha= | 0.5 | deg
Mach: | 0.1 |  |  | Cl=0 at alpha= | -2.0397 | deg
|  |  |  | @ Cl=0.1, Cd= | 0.0038644
|  |  |  | @ Cl=0.4, Cd= | 0.0038087
|  |  |  | @ Cl=0.6, Cd= | 0.0049203
alpha (deg) | Cl | Cd | Cm | Cl/Cd
-20 | -0.998 | 0.13539 | 0.007 | -7.373
-19.5 | -1.01 | 0.1283 | 0.006 | -7.875
-19 | -1.032 | 0.11191 | 0.006 | -9.218
-18.5 | -1.144 | 0.04429 | 0.006 | -25.833
-18 | -1.167 | 0.03562 | 0.005 | -32.768
-17.5 | -1.182 | 0.03045 | 0.004 | -38.807
-17 | -1.186 | 0.02822 | 0.003 | -42.039
-16.5 | -1.19 | 0.02543 | 0.002 | -46.804
-16 | -1.189 | 0.02354 | 0 | -50.515
-15.5 | -1.184 | 0.02181 | -0.001 | -54.306
-15 | -1.177 | 0.02016 | -0.002 | -58.376
-14.5 | -1.163 | 0.01932 | -0.003 | -60.219
-14 | -1.149 | 0.01789 | -0.005 | -64.229
-13.5 | -1.129 | 0.01693 | -0.006 | -66.689
-13 | -1.107 | 0.01598 | -0.007 | -69.265
-12.5 | -1.08 | 0.01512 | -0.008 | -71.455
-12 | -1.051 | 0.01438 | -0.01 | -73.058
-11.5 | -1.018 | 0.01372 | -0.011 | -74.16
-11 | -0.982 | 0.01302 | -0.013 | -75.407
-10.5 | -0.942 | 0.01242 | -0.014 | -75.86
-10 | -0.9 | 0.01189 | -0.015 | -75.708
-9.5 | -0.856 | 0.01136 | -0.017 | -75.364
-9 | -0.809 | 0.01095 | -0.018 | -73.826
-8.5 | -0.759 | 0.01051 | -0.019 | -72.251
-8 | -0.708 | 0.01007 | -0.021 | -70.265
-7.5 | -0.655 | 0.00971 | -0.022 | -67.418
-7 | -0.599 | 0.00937 | -0.024 | -64
-6.5 | -0.543 | 0.00904 | -0.025 | -60.097
-6 | -0.485 | 0.00873 | -0.027 | -55.552
-5.5 | -0.426 | 0.00845 | -0.028 | -50.408
-5 | -0.366 | 0.00816 | -0.03 | -44.878
-4.5 | -0.305 | 0.00792 | -0.031 | -38.579
-4 | -0.244 | 0.00769 | -0.033 | -31.754
-3.5 | -0.182 | 0.00747 | -0.034 | -24.41
-3 | -0.12 | 0.0072 | -0.036 | -16.711
-2.5 | -0.058 | 0.00495 | -0.037 | -11.751
-2 | 0.005 | 0.00381 | -0.039 | 1.368
-1.5 | 0.069 | 0.00383 | -0.04 | 17.942
-1 | 0.132 | 0.0039 | -0.042 | 33.922
-0.5 | 0.196 | 0.00393 | -0.043 | 49.859
0 | 0.26 | 0.00402 | -0.045 | 64.504
0.5 | 0.322 | 0.00357 | -0.046 | 90.307
1 | 0.385 | 0.00362 | -0.048 | 106.462
1.5 | 0.447 | 0.0044 | -0.049 | 101.579
2 | 0.509 | 0.00461 | -0.05 | 110.277
2.5 | 0.571 | 0.00483 | -0.052 | 118.025
3 | 0.632 | 0.00502 | -0.053 | 125.891
3.5 | 0.693 | 0.0056 | -0.054 | 123.644
4 | 0.749 | 0.00623 | -0.056 | 120.196
4.5 | 0.807 | 0.00688 | -0.057 | 117.377
5 | 0.865 | 0.0077 | -0.058 | 112.258
5.5 | 0.919 | 0.0115 | -0.059 | 79.912
6 | 0.975 | 0.01195 | -0.061 | 81.604
6.5 | 1.031 | 0.01248 | -0.062 | 82.61
7 | 1.085 | 0.01299 | -0.063 | 83.493
7.5 | 1.137 | 0.01354 | -0.065 | 84.006
8 | 1.188 | 0.01415 | -0.066 | 83.938
8.5 | 1.236 | 0.01476 | -0.067 | 83.696
9 | 1.281 | 0.01541 | -0.069 | 83.129
9.5 | 1.323 | 0.01604 | -0.07 | 82.49
10 | 1.363 | 0.01677 | -0.071 | 81.263
10.5 | 1.399 | 0.01746 | -0.072 | 80.13
11 | 1.432 | 0.01822 | -0.074 | 78.603
11.5 | 1.461 | 0.01908 | -0.075 | 76.577
12 | 1.487 | 0.01994 | -0.076 | 74.59
12.5 | 1.509 | 0.02096 | -0.077 | 71.96
13 | 1.526 | 0.02198 | -0.078 | 69.446
13.5 | 1.54 | 0.02295 | -0.08 | 67.083
14 | 1.549 | 0.02409 | -0.081 | 64.313
14.5 | 1.555 | 0.02534 | -0.082 | 61.35
15 | 1.556 | 0.02666 | -0.083 | 58.375
15.5 | 1.554 | 0.02792 | -0.084 | 55.633
16 | 1.547 | 0.02953 | -0.085 | 52.392
16.5 | 1.537 | 0.03098 | -0.086 | 49.612
17 | 1.522 | 0.03291 | -0.087 | 46.259
17.5 | 1.5 | 0.03457 | -0.088 | 43.406
18 | 1.475 | 0.03632 | -0.089 | 40.607
18.5 | 1.446 | 0.0387 | -0.09 | 37.366
19 | 1.414 | 0.04178 | -0.091 | 33.838
19.5 | 1.381 | 0.04389 | -0.092 | 31.474
20 | 1.344 | 0.04765 | -0.092 | 28.21

## 84. Re 6M Mach 0.10 (2)
BIGFOIL.COM POLAR EXPORT
NACA66-320 a=0.5
NACA66-320 a=0.5 |  |  |  | Cl Max: | 1.4743 | at alpha= | 19 | deg
XFOIL ncrit=9 |  |  |  | L/D Max: | 160.921 | at alpha= | 3 | deg
Re: | 6000000 |  |  | Cd Min: | 0.05279 | at alpha= | 19 | deg
Mach: | 0.1 |  |  | Cl=0 at alpha= | -2.3775 | deg
|  |  |  | @ Cl=0.1, Cd= | 0.0042398
|  |  |  | @ Cl=0.4, Cd= | 0.0037153
|  |  |  | @ Cl=0.6, Cd= | 0.0037903
alpha (deg) | Cl | Cd | Cm | Cl/Cd
-20 | -1.3372 | 0.03565 | -0.0969 | -37.5091
-19.5 | -1.3179 | 0.03312 | -0.096 | -39.7917
-18.5 | -1.2693 | 0.02907 | -0.0939 | -43.6636
-18 | -1.2426 | 0.02732 | -0.0927 | -45.4832
-17 | -1.187 | 0.02411 | -0.0898 | -49.2327
-16.5 | -1.1576 | 0.02268 | -0.0883 | -51.0406
-16 | -1.1199 | 0.02174 | -0.0875 | -51.5133
-15 | -1.0559 | 0.01936 | -0.0843 | -54.5403
-14.5 | -1.0213 | 0.01833 | -0.0828 | -55.7174
-14 | -0.9868 | 0.01735 | -0.0811 | -56.8761
-13.5 | -0.9565 | 0.01616 | -0.0788 | -59.1894
-13 | -0.9207 | 0.0153 | -0.077 | -60.1765
-12.5 | -0.8829 | 0.01453 | -0.0754 | -60.7639
-12 | -0.8435 | 0.01383 | -0.074 | -60.9906
-11.5 | -0.803 | 0.01318 | -0.0726 | -60.9256
-11 | -0.7623 | 0.01255 | -0.0712 | -60.741
-10.5 | -0.7211 | 0.01197 | -0.0698 | -60.2423
-10 | -0.6786 | 0.01144 | -0.0686 | -59.3182
-9.5 | -0.6357 | 0.01097 | -0.0673 | -57.949
-9 | -0.5935 | 0.01047 | -0.0658 | -56.6858
-8.5 | -0.5526 | 0.00995 | -0.0641 | -55.5377
-8 | -0.5099 | 0.00952 | -0.0626 | -53.5609
-7.5 | -0.4666 | 0.00914 | -0.0611 | -51.0503
-7 | -0.4225 | 0.0088 | -0.0597 | -48.0114
-6.5 | -0.3783 | 0.00846 | -0.0582 | -44.7163
-6 | -0.3372 | 0.00809 | -0.0561 | -41.6811
-5.5 | -0.298 | 0.00784 | -0.0534 | -38.0102
-5 | -0.2524 | 0.00765 | -0.0519 | -32.9935
-4.5 | -0.2028 | 0.00742 | -0.0513 | -27.3315
-4 | -0.1513 | 0.00721 | -0.0511 | -20.9847
-3.5 | -0.0999 | 0.00698 | -0.0509 | -14.3123
-3 | -0.0541 | 0.00653 | -0.0496 | -8.2848
-2.5 | -0.0109 | 0.00593 | -0.0479 | -1.8381
-2 | 0.0336 | 0.00531 | -0.0465 | 6.3277
-1.5 | 0.0797 | 0.00467 | -0.0455 | 17.0664
-1 | 0.125 | 0.00371 | -0.0444 | 33.6927
-0.5 | 0.186 | 0.00367 | -0.046 | 50.6812
0 | 0.2477 | 0.00367 | -0.0477 | 67.4932
0.5 | 0.3086 | 0.00364 | -0.0494 | 84.7802
1 | 0.3695 | 0.00368 | -0.051 | 100.4076
1.5 | 0.43 | 0.00375 | -0.0525 | 114.6667
2 | 0.4915 | 0.00374 | -0.0543 | 131.4171
2.5 | 0.552 | 0.00375 | -0.0558 | 147.2
3 | 0.6115 | 0.0038 | -0.0572 | 160.9211
3.5 | 0.6635 | 0.00413 | -0.0571 | 160.6538
4 | 0.6874 | 0.00522 | -0.0516 | 131.6858
5 | 0.684 | 0.00723 | -0.0305 | 94.6058
5.5 | 0.6875 | 0.00856 | -0.0221 | 80.3154
6.5 | 0.6959 | 0.01187 | -0.0071 | 58.6268
7 | 0.7074 | 0.01347 | -0.0012 | 52.5167
7.5 | 0.7275 | 0.01488 | 0.0031 | 48.8911
8 | 0.7516 | 0.01624 | 0.0066 | 46.2808
8.5 | 0.787 | 0.0172 | 0.0085 | 45.7558
9 | 0.8221 | 0.01823 | 0.0102 | 45.096
9.5 | 0.8606 | 0.01909 | 0.0115 | 45.0812
10 | 0.8956 | 0.02015 | 0.0131 | 44.4467
10.5 | 0.9323 | 0.02117 | 0.0145 | 44.0387
11.5 | 1.0018 | 0.02346 | 0.0173 | 42.7025
12 | 1.0372 | 0.02461 | 0.0186 | 42.1455
12.5 | 1.0706 | 0.02594 | 0.0199 | 41.2722
13 | 1.1052 | 0.02716 | 0.021 | 40.6922
13.5 | 1.1373 | 0.0286 | 0.0223 | 39.7657
14 | 1.1674 | 0.03017 | 0.0237 | 38.6941
14.5 | 1.199 | 0.03171 | 0.0249 | 37.8114
15 | 1.2285 | 0.03341 | 0.0261 | 36.7704
15.5 | 1.2593 | 0.03506 | 0.0271 | 35.9184
16 | 1.2856 | 0.03706 | 0.0283 | 34.6897
16.5 | 1.3147 | 0.0389 | 0.0292 | 33.7969
17 | 1.3384 | 0.04118 | 0.0304 | 32.5012
17.5 | 1.3604 | 0.04361 | 0.0316 | 31.1947
18 | 1.3802 | 0.04623 | 0.0328 | 29.8551
18.5 | 1.4028 | 0.04859 | 0.0338 | 28.8701
19 | 1.4743 | 0.05279 | 0.0226 | 27.9276

## 85. Re 6M Mach 0.25 (1)
BIGFOIL.COM POLAR EXPORT
NACA66-320 a=0.5
NACA66-320 a=0.5 |  |  |  | Cl Max: | 1.48 | at alpha= | 13 | deg
JavaFoil+Calcfoil stall+Eppler ext transition |  |  |  | L/D Max: | 125.56 | at alpha= | 3 | deg
Re: | 6000000 |  |  | Cd Min: | 0.00356 | at alpha= | -0.5 | deg
Mach: | 0.25 |  |  | Cl=0 at alpha= | -2.0385 | deg
|  |  |  | @ Cl=0.1, Cd= | 0.0038934
|  |  |  | @ Cl=0.4, Cd= | 0.0040773
|  |  |  | @ Cl=0.6, Cd= | 0.0049939
alpha (deg) | Cl | Cd | Cm | Cl/Cd
-19 | -0.702 | 0.17094 | 0.004 | -4.109
-18.5 | -0.74 | 0.14728 | 0.003 | -5.026
-18 | -0.776 | 0.13574 | 0.003 | -5.718
-17.5 | -0.807 | 0.12937 | 0.002 | -6.235
-17 | -0.839 | 0.11676 | 0.002 | -7.182
-16.5 | -0.867 | 0.10601 | 0.001 | -8.178
-16 | -0.902 | 0.08813 | 0 | -10.234
-15.5 | -1.024 | 0.03141 | -0.001 | -32.603
-15 | -1.048 | 0.02641 | -0.002 | -39.662
-14.5 | -1.065 | 0.02221 | -0.003 | -47.95
-14 | -1.067 | 0.0209 | -0.005 | -51.068
-13.5 | -1.066 | 0.01923 | -0.006 | -55.459
-13 | -1.06 | 0.01759 | -0.007 | -60.231
-12.5 | -1.046 | 0.01657 | -0.009 | -63.137
-12 | -1.027 | 0.01573 | -0.01 | -65.267
-11.5 | -1.003 | 0.01487 | -0.011 | -67.444
-11 | -0.974 | 0.01402 | -0.013 | -69.509
-10.5 | -0.941 | 0.01324 | -0.014 | -71.122
-10 | -0.904 | 0.01255 | -0.016 | -72.069
-9.5 | -0.863 | 0.01199 | -0.017 | -71.96
-9 | -0.818 | 0.01144 | -0.019 | -71.524
-8.5 | -0.77 | 0.01096 | -0.02 | -70.296
-8 | -0.72 | 0.01052 | -0.021 | -68.417
-7.5 | -0.667 | 0.01009 | -0.023 | -66.098
-7 | -0.612 | 0.00971 | -0.024 | -63.008
-6.5 | -0.555 | 0.00932 | -0.026 | -59.556
-6 | -0.497 | 0.009 | -0.027 | -55.157
-5.5 | -0.436 | 0.00869 | -0.029 | -50.178
-5 | -0.375 | 0.00839 | -0.03 | -44.674
-4.5 | -0.313 | 0.00813 | -0.032 | -38.489
-4 | -0.25 | 0.00786 | -0.033 | -31.859
-3.5 | -0.187 | 0.00765 | -0.035 | -24.462
-3 | -0.123 | 0.0074 | -0.036 | -16.651
-2.5 | -0.06 | 0.0051 | -0.038 | -11.717
-2 | 0.005 | 0.00385 | -0.04 | 1.389
-1.5 | 0.071 | 0.00388 | -0.041 | 18.217
-1 | 0.136 | 0.00391 | -0.043 | 34.776
-0.5 | 0.201 | 0.00356 | -0.044 | 56.616
0 | 0.266 | 0.00357 | -0.046 | 74.367
0.5 | 0.33 | 0.00401 | -0.047 | 82.353
1 | 0.395 | 0.00404 | -0.049 | 97.713
1.5 | 0.458 | 0.00451 | -0.05 | 101.553
2 | 0.522 | 0.0047 | -0.051 | 111.055
2.5 | 0.585 | 0.00494 | -0.053 | 118.544
3 | 0.649 | 0.00517 | -0.054 | 125.56
3.5 | 0.711 | 0.00579 | -0.056 | 122.791
4 | 0.768 | 0.00648 | -0.057 | 118.51
4.5 | 0.828 | 0.00723 | -0.058 | 114.53
5 | 0.886 | 0.00803 | -0.06 | 110.312
5.5 | 0.941 | 0.01199 | -0.061 | 78.535
6 | 0.999 | 0.01252 | -0.062 | 79.784
6.5 | 1.055 | 0.01307 | -0.064 | 80.721
7 | 1.109 | 0.01365 | -0.065 | 81.261
7.5 | 1.162 | 0.01426 | -0.066 | 81.461
8 | 1.212 | 0.01495 | -0.068 | 81.113
8.5 | 1.259 | 0.01557 | -0.069 | 80.851
9 | 1.302 | 0.01629 | -0.07 | 79.913
9.5 | 1.341 | 0.01703 | -0.072 | 78.757
10 | 1.377 | 0.01781 | -0.073 | 77.305
10.5 | 1.407 | 0.01869 | -0.074 | 75.284
11 | 1.433 | 0.01954 | -0.075 | 73.336
11.5 | 1.454 | 0.02049 | -0.077 | 70.926
12 | 1.469 | 0.02155 | -0.078 | 68.142
12.5 | 1.477 | 0.02271 | -0.079 | 65.06
13 | 1.48 | 0.02396 | -0.08 | 61.762
13.5 | 1.476 | 0.02544 | -0.082 | 57.997
14 | 1.465 | 0.02686 | -0.083 | 54.537
14.5 | 1.448 | 0.02832 | -0.084 | 51.113
15 | 1.423 | 0.03004 | -0.085 | 47.382
15.5 | 1.392 | 0.03193 | -0.086 | 43.601
16 | 1.355 | 0.03408 | -0.087 | 39.747
16.5 | 1.311 | 0.0364 | -0.088 | 36.009
17 | 1.258 | 0.03926 | -0.089 | 32.054
17.5 | 1.193 | 0.0429 | -0.09 | 27.809
18 | 1.122 | 0.0474 | -0.09 | 23.659

## 86. Re 6M Mach 0.25 (2)
BIGFOIL.COM POLAR EXPORT
NACA66-320 a=0.5
NACA66-320 a=0.5 |  |  |  | Cl Max: | 1.4727 | at alpha= | 19.5 | deg
XFOIL ncrit=9 |  |  |  | L/D Max: | 166.562 | at alpha= | 3.5 | deg
Re: | 6000000 |  |  | Cd Min: | 0.06827 | at alpha= | 19.5 | deg
Mach: | 0.25 |  |  | Cl=0 at alpha= | -2.4509 | deg
|  |  |  | @ Cl=0.1, Cd= | 0.0044071
|  |  |  | @ Cl=0.4, Cd= | 0.0037497
|  |  |  | @ Cl=0.6, Cd= | 0.0038432
alpha (deg) | Cl | Cd | Cm | Cl/Cd
-20 | -1.2325 | 0.05306 | -0.1124 | -23.2284
-19.5 | -1.2355 | 0.04723 | -0.1132 | -26.1592
-19 | -1.2306 | 0.04251 | -0.113 | -28.9485
-18.5 | -1.2146 | 0.03899 | -0.1122 | -31.1516
-17.5 | -1.1757 | 0.03308 | -0.1095 | -35.5411
-17 | -1.1604 | 0.03013 | -0.1074 | -38.5131
-16.5 | -1.1373 | 0.02782 | -0.1053 | -40.8807
-16 | -1.0991 | 0.02648 | -0.104 | -41.5068
-15.5 | -1.0725 | 0.02455 | -0.1017 | -43.6864
-15 | -1.0436 | 0.02282 | -0.0994 | -45.7318
-14.5 | -1.0142 | 0.0212 | -0.0969 | -47.8396
-14 | -0.977 | 0.02005 | -0.095 | -48.7282
-13.5 | -0.9456 | 0.01867 | -0.0924 | -50.6481
-13 | -0.9143 | 0.01735 | -0.0897 | -52.6974
-12.5 | -0.8808 | 0.01616 | -0.087 | -54.505
-12 | -0.8424 | 0.01522 | -0.0848 | -55.3482
-11.5 | -0.8015 | 0.01441 | -0.0829 | -55.6211
-11 | -0.7606 | 0.01363 | -0.0809 | -55.8034
-10.5 | -0.7179 | 0.01294 | -0.0792 | -55.4791
-10 | -0.6753 | 0.01229 | -0.0774 | -54.9471
-9.5 | -0.6305 | 0.01174 | -0.0758 | -53.7053
-9 | -0.5869 | 0.01117 | -0.0741 | -52.5425
-8.5 | -0.5436 | 0.01062 | -0.0723 | -51.1864
-8 | -0.5005 | 0.01008 | -0.0704 | -49.6528
-7.5 | -0.456 | 0.00962 | -0.0687 | -47.4012
-7 | -0.4102 | 0.0092 | -0.0672 | -44.587
-6.5 | -0.3642 | 0.00882 | -0.0657 | -41.2925
-6 | -0.3193 | 0.00843 | -0.0639 | -37.8766
-5.5 | -0.2753 | 0.00805 | -0.0619 | -34.1988
-5 | -0.2314 | 0.00774 | -0.0598 | -29.8966
-4.5 | -0.1913 | 0.00754 | -0.0568 | -25.3714
-4 | -0.1426 | 0.00732 | -0.0556 | -19.4809
-3.5 | -0.0912 | 0.00711 | -0.0549 | -12.827
-3 | -0.0454 | 0.00669 | -0.0533 | -6.7862
-2.5 | -0.0042 | 0.00609 | -0.0508 | -0.68966
-2 | 0.0386 | 0.00544 | -0.0488 | 7.0956
-1.5 | 0.0849 | 0.00474 | -0.0474 | 17.9114
-1 | 0.1298 | 0.00375 | -0.0459 | 34.6133
-0.5 | 0.1927 | 0.00371 | -0.0476 | 51.9407
0 | 0.2566 | 0.00372 | -0.0494 | 68.9785
0.5 | 0.3195 | 0.00369 | -0.051 | 86.5854
1 | 0.3824 | 0.00373 | -0.0527 | 102.5201
1.5 | 0.445 | 0.0038 | -0.0543 | 117.1053
2 | 0.5089 | 0.0038 | -0.0561 | 133.9211
2.5 | 0.5714 | 0.00382 | -0.0577 | 149.5812
3 | 0.6329 | 0.00387 | -0.0591 | 163.5401
3.5 | 0.6879 | 0.00413 | -0.0591 | 166.5617
4 | 0.7089 | 0.0052 | -0.0526 | 136.3269
4.5 | 0.6913 | 0.00626 | -0.0383 | 110.4313
5 | 0.6818 | 0.00771 | -0.0268 | 88.4306
5.5 | 0.6855 | 0.00922 | -0.0184 | 74.3492
6 | 0.684 | 0.0111 | -0.0097 | 61.6216
6.5 | 0.689 | 0.01295 | -0.0025 | 53.2046
7 | 0.6957 | 0.01487 | 0.0041 | 46.7855
8 | 0.7423 | 0.01783 | 0.0119 | 41.6321
8.5 | 0.7787 | 0.0189 | 0.0138 | 41.2011
9 | 0.8162 | 0.01996 | 0.0155 | 40.8918
10 | 0.8909 | 0.02219 | 0.0188 | 40.1487
10.5 | 0.9299 | 0.02325 | 0.0202 | 39.9957
11 | 0.9645 | 0.02461 | 0.0219 | 39.1914
11.5 | 1.0003 | 0.02593 | 0.0235 | 38.5769
12 | 1.0365 | 0.02724 | 0.025 | 38.0507
12.5 | 1.071 | 0.02872 | 0.0266 | 37.2911
13 | 1.1063 | 0.03017 | 0.028 | 36.6689
13.5 | 1.136 | 0.03202 | 0.0298 | 35.4778
14 | 1.1686 | 0.03373 | 0.0313 | 34.6457
14.5 | 1.1987 | 0.03568 | 0.0329 | 33.5959
15 | 1.2312 | 0.03754 | 0.0341 | 32.797
15.5 | 1.2579 | 0.03982 | 0.0357 | 31.5897
16 | 1.2862 | 0.04208 | 0.037 | 30.5656
16.5 | 1.3094 | 0.04481 | 0.0384 | 29.2212
17 | 1.3297 | 0.04783 | 0.0398 | 27.8005
17.5 | 1.3506 | 0.05092 | 0.041 | 26.524
18 | 1.3729 | 0.05396 | 0.0419 | 25.4429
18.5 | 1.3898 | 0.05746 | 0.043 | 24.1873
19 | 1.4249 | 0.06167 | 0.0396 | 23.1052
19.5 | 1.4727 | 0.06827 | 0.0306 | 21.5717

## 87. Re 6M Mach 0.50 (1)
BIGFOIL.COM POLAR EXPORT
NACA66-320 a=0.5
NACA66-320 a=0.5 |  |  |  | Cl Max: | 1.385 | at alpha= | 20 | deg
JavaFoil+Calcfoil stall+Eppler ext transition |  |  |  | L/D Max: | 122.756 | at alpha= | 3 | deg
Re: | 6000000 |  |  | Cd Min: | 0.00402 | at alpha= | -1.5 | deg
Mach: | 0.5 |  |  | Cl=0 at alpha= | -2.0417 | deg
|  |  |  | @ Cl=0.1, Cd= | 0.004043
|  |  |  | @ Cl=0.4, Cd= | 0.0044176
|  |  |  | @ Cl=0.6, Cd= | 0.0053699
alpha (deg) | Cl | Cd | Cm | Cl/Cd
-20 | -1.031 | 0.15968 | 0.007 | -6.457
-19.5 | -1.003 | 0.14916 | 0.006 | -6.724
-19 | -0.971 | 0.14471 | 0.005 | -6.713
-18.5 | -0.94 | 0.14081 | 0.004 | -6.677
-18 | -0.912 | 0.13791 | 0.004 | -6.613
-17.5 | -0.888 | 0.13361 | 0.003 | -6.647
-17 | -0.855 | 0.13085 | 0.002 | -6.538
-16.5 | -0.826 | 0.12789 | 0.001 | -6.458
-16 | -0.798 | 0.12342 | 0 | -6.463
-15.5 | -0.773 | 0.11795 | -0.001 | -6.549
-15 | -0.742 | 0.11161 | -0.001 | -6.646
-14.5 | -0.712 | 0.10598 | -0.002 | -6.716
-14 | -0.684 | 0.10404 | -0.003 | -6.572
-13.5 | -0.656 | 0.10066 | -0.004 | -6.513
-13 | -0.629 | 0.08384 | -0.005 | -7.499
-12.5 | -0.599 | 0.09461 | -0.005 | -6.329
-12 | -0.57 | 0.08511 | -0.006 | -6.699
-11.5 | -0.542 | 0.07784 | -0.007 | -6.964
-11 | -0.514 | 0.07021 | -0.007 | -7.323
-10.5 | -0.578 | 0.01813 | -0.016 | -31.908
-10 | -0.548 | 0.01633 | -0.017 | -33.531
-9.5 | -0.427 | 0.06438 | -0.009 | -6.638
-9 | -0.567 | 0.05629 | -0.011 | -10.082
-8.5 | -0.737 | 0.01408 | -0.022 | -52.385
-8 | -0.729 | 0.01294 | -0.024 | -56.357
-7.5 | -0.697 | 0.01212 | -0.025 | -57.561
-7 | -0.653 | 0.01148 | -0.027 | -56.829
-6.5 | -0.6 | 0.01093 | -0.029 | -54.882
-6 | -0.541 | 0.01041 | -0.03 | -52.005
-5.5 | -0.478 | 0.00995 | -0.032 | -48.031
-5 | -0.413 | 0.00956 | -0.034 | -43.156
-4.5 | -0.345 | 0.00921 | -0.035 | -37.506
-4 | -0.277 | 0.00846 | -0.037 | -32.7
-3.5 | -0.207 | 0.00841 | -0.039 | -24.635
-3 | -0.137 | 0.00812 | -0.04 | -16.824
-2.5 | -0.066 | 0.00779 | -0.042 | -8.425
-2 | 0.006 | 0.00489 | -0.044 | 1.216
-1.5 | 0.079 | 0.00402 | -0.046 | 19.637
-1 | 0.152 | 0.0041 | -0.048 | 37.101
-0.5 | 0.225 | 0.00413 | -0.049 | 54.448
0 | 0.295 | 0.00426 | -0.051 | 69.213
0.5 | 0.367 | 0.00432 | -0.052 | 84.804
1 | 0.438 | 0.00453 | -0.054 | 96.648
1.5 | 0.508 | 0.005 | -0.056 | 101.707
2 | 0.579 | 0.00529 | -0.057 | 109.562
2.5 | 0.65 | 0.00556 | -0.059 | 116.765
3 | 0.72 | 0.00587 | -0.06 | 122.756
3.5 | 0.789 | 0.00677 | -0.062 | 116.489
4 | 0.85 | 0.00774 | -0.063 | 109.889
4.5 | 0.915 | 0.00884 | -0.065 | 103.567
5 | 0.976 | 0.01378 | -0.066 | 70.829
5.5 | 1.038 | 0.01449 | -0.067 | 71.624
6 | 1.097 | 0.01524 | -0.069 | 72.006
6.5 | 1.154 | 0.016 | -0.07 | 72.099
7 | 1.205 | 0.01698 | -0.072 | 70.965
7.5 | 1.25 | 0.01795 | -0.074 | 69.651
8 | 1.287 | 0.01892 | -0.075 | 68.043
8.5 | 1.304 | 0.02014 | -0.076 | 64.747
9 | 1.294 | 0.02157 | -0.078 | 60
9.5 | 1.227 | 0.02314 | -0.079 | 53.022
10 | 0.814 | 0.02608 | -0.081 | 31.201
10.5 | 0.847 | 0.02655 | -0.082 | 31.909
11 | 0.879 | 0.02872 | -0.083 | 30.601
11.5 | 0.768 | 0.08038 | -0.041 | 9.558
12 | 0.944 | 0.03015 | -0.086 | 31.298
12.5 | 0.975 | 0.03264 | -0.088 | 29.862
13 | 1.001 | 0.03699 | -0.088 | 27.052
13.5 | 0.882 | 0.10125 | -0.05 | 8.716
14 | 0.934 | 0.09603 | -0.066 | 9.731
14.5 | 0.936 | 0.10825 | -0.05 | 8.643
15 | 1.021 | 0.08729 | -0.077 | 11.695
15.5 | 1.044 | 0.09736 | -0.077 | 10.727
16 | 1.03 | 0.1186 | -0.063 | 8.684
16.5 | 1.192 | 0.06328 | -0.094 | 18.832
17 | 1.078 | 0.12844 | -0.06 | 8.392
17.5 | 1.129 | 0.12475 | -0.073 | 9.053
18 | 1.277 | 0.07133 | -0.097 | 17.909
18.5 | 1.163 | 0.1426 | -0.065 | 8.154
19 | 1.2 | 0.14448 | -0.072 | 8.306
19.5 | 1.366 | 0.07717 | -0.101 | 17.695
20 | 1.385 | 0.08617 | -0.101 | 16.07

## 88. Re 6M Mach 0.50 (2)
BIGFOIL.COM POLAR EXPORT
NACA66-320 a=0.5
NACA66-320 a=0.5 |  |  |  | Cl Max: | 1.1085 | at alpha= | 14 | deg
XFOIL ncrit=9 |  |  |  | L/D Max: | 178.702 | at alpha= | 3.5 | deg
Re: | 6000000 |  |  | Cd Min: | 0.15974 | at alpha= | 19 | deg
Mach: | 0.5 |  |  | Cl=0 at alpha= | -3.5078 | deg
|  |  |  | @ Cl=0.1, Cd= | 0.0053014
|  |  |  | @ Cl=0.4, Cd= | 0.0040181
|  |  |  | @ Cl=0.6, Cd= | 0.0040898
alpha (deg) | Cl | Cd | Cm | Cl/Cd
-16 | -0.3442 | 0.13325 | -0.0927 | -2.5831
-15.5 | -0.3681 | 0.11899 | -0.1009 | -3.0935
-15 | -0.4211 | 0.10125 | -0.1115 | -4.159
-14.5 | -0.4711 | 0.0849 | -0.1215 | -5.5489
-14 | -0.5028 | 0.07102 | -0.1311 | -7.0797
-13.5 | -0.5354 | 0.05881 | -0.139 | -9.1039
-13 | -0.5636 | 0.049 | -0.1435 | -11.502
-12.5 | -0.5933 | 0.04081 | -0.1443 | -14.5381
-12 | -0.6163 | 0.03431 | -0.142 | -17.9627
-11.5 | -0.6356 | 0.02872 | -0.1377 | -22.1309
-11 | -0.6391 | 0.02443 | -0.1323 | -26.1605
-10.5 | -0.6275 | 0.02122 | -0.1267 | -29.5712
-10 | -0.6064 | 0.01877 | -0.1211 | -32.3069
-9.5 | -0.5779 | 0.01688 | -0.1159 | -34.2358
-9 | -0.5426 | 0.01537 | -0.1113 | -35.3025
-8.5 | -0.4999 | 0.01422 | -0.1074 | -35.1547
-8 | -0.4523 | 0.0133 | -0.1042 | -34.0075
-7.5 | -0.4094 | 0.01229 | -0.1004 | -33.3116
-7 | -0.3588 | 0.01159 | -0.0978 | -30.9577
-6.5 | -0.3081 | 0.01092 | -0.0953 | -28.2143
-6 | -0.2562 | 0.01034 | -0.0931 | -24.7776
-5.5 | -0.2046 | 0.00979 | -0.0909 | -20.8989
-5 | -0.1537 | 0.00926 | -0.0887 | -16.5983
-4.5 | -0.1015 | 0.00881 | -0.0868 | -11.521
-4 | -0.0505 | 0.00837 | -0.0848 | -6.0335
-3.5 | 0.0008 | 0.00799 | -0.0827 | 0.10013
-3 | 0.0446 | 0.00753 | -0.0794 | 5.923
-2.5 | 0.0497 | 0.00674 | -0.0685 | 7.3739
-2 | 0.0735 | 0.00594 | -0.0612 | 12.3737
-1.5 | 0.1096 | 0.00507 | -0.0564 | 21.6174
-1 | 0.1501 | 0.00396 | -0.0526 | 37.904
-0.5 | 0.222 | 0.00394 | -0.0544 | 56.3452
0 | 0.2951 | 0.00399 | -0.0564 | 73.9599
0.5 | 0.3663 | 0.00398 | -0.0581 | 92.0352
1 | 0.437 | 0.00406 | -0.0597 | 107.6355
1.5 | 0.5097 | 0.00407 | -0.0616 | 125.2334
2 | 0.5825 | 0.00408 | -0.0635 | 142.7696
2.5 | 0.6536 | 0.00412 | -0.0649 | 158.6408
3 | 0.7233 | 0.00419 | -0.066 | 172.6253
3.5 | 0.7845 | 0.00439 | -0.0653 | 178.7016
4 | 0.7919 | 0.00505 | -0.0539 | 156.8119
5 | 0.6907 | 0.01021 | -0.0151 | 67.6494
5.5 | 0.6725 | 0.01282 | -0.0031 | 52.4571
6.5 | 0.6698 | 0.01773 | 0.0142 | 37.7778
7 | 0.6682 | 0.0205 | 0.0221 | 32.5951
7.5 | 0.6725 | 0.02325 | 0.0288 | 28.9247
8 | 0.7109 | 0.02479 | 0.0314 | 28.6769
8.5 | 0.7535 | 0.0262 | 0.0336 | 28.7595
9 | 0.7949 | 0.02774 | 0.0359 | 28.6554
9.5 | 0.837 | 0.02931 | 0.0382 | 28.5568
10 | 0.8782 | 0.03106 | 0.0405 | 28.2743
10.5 | 0.9194 | 0.03287 | 0.0428 | 27.9708
11 | 0.9547 | 0.03511 | 0.0455 | 27.1917
11.5 | 0.994 | 0.03721 | 0.048 | 26.7132
12 | 1.0274 | 0.0398 | 0.0507 | 25.8141
12.5 | 1.0579 | 0.04272 | 0.0534 | 24.7636
13 | 1.0829 | 0.04619 | 0.0562 | 23.4445
13.5 | 1.0997 | 0.05038 | 0.059 | 21.8281
14 | 1.1085 | 0.05548 | 0.0614 | 19.9802
14.5 | 1.1009 | 0.06218 | 0.0632 | 17.705
15 | 1.0933 | 0.06935 | 0.0639 | 15.765
15.5 | 1.0777 | 0.07775 | 0.0634 | 13.8611
16 | 1.0572 | 0.08734 | 0.0612 | 12.1044
16.5 | 1.0357 | 0.09775 | 0.0574 | 10.5954
17 | 1.0128 | 0.10903 | 0.0521 | 9.2892
17.5 | 0.9897 | 0.12092 | 0.0455 | 8.1848
18 | 0.9671 | 0.13328 | 0.038 | 7.2562
18.5 | 0.9393 | 0.14679 | 0.0293 | 6.3989
19 | 0.9187 | 0.15974 | 0.0209 | 5.7512

## 89. Re 7M Mach 0.00 (1)
BIGFOIL.COM POLAR EXPORT
NACA66-320 a=0.5
NACA66-320 a=0.5 |  |  |  | Cl Max: | 1.573 | at alpha= | 15 | deg
JavaFoil+Calcfoil stall+Eppler ext transition |  |  |  | L/D Max: | 118.333 | at alpha= | 2.5 | deg
Re: | 7000000 |  |  | Cd Min: | 0.0036 | at alpha= | 0.5 | deg
Mach: | 0 |  |  | Cl=0 at alpha= | -2.0397 | deg
|  |  |  | @ Cl=0.1, Cd= | 0.00373
|  |  |  | @ Cl=0.4, Cd= | 0.0043123
|  |  |  | @ Cl=0.6, Cd= | 0.0050987
alpha (deg) | Cl | Cd | Cm | Cl/Cd
-20 | -1.066 | 0.10877 | 0.008 | -9.799
-19.5 | -1.081 | 0.09844 | 0.007 | -10.98
-19 | -1.132 | 0.06457 | 0.007 | -17.538
-18.5 | -1.193 | 0.03711 | 0.006 | -32.157
-18 | -1.208 | 0.03115 | 0.005 | -38.785
-17.5 | -1.216 | 0.0274 | 0.004 | -44.387
-17 | -1.217 | 0.02566 | 0.003 | -47.409
-16.5 | -1.216 | 0.02354 | 0.002 | -51.631
-16 | -1.211 | 0.02199 | 0 | -55.06
-15.5 | -1.203 | 0.02048 | -0.001 | -58.712
-15 | -1.192 | 0.01916 | -0.002 | -62.174
-14.5 | -1.176 | 0.01829 | -0.003 | -64.301
-14 | -1.158 | 0.0172 | -0.005 | -67.342
-13.5 | -1.138 | 0.01611 | -0.006 | -70.633
-13 | -1.113 | 0.01525 | -0.007 | -72.959
-12.5 | -1.085 | 0.01448 | -0.008 | -74.915
-12 | -1.054 | 0.0138 | -0.01 | -76.387
-11.5 | -1.02 | 0.0132 | -0.011 | -77.259
-11 | -0.983 | 0.0125 | -0.012 | -78.573
-10.5 | -0.943 | 0.01194 | -0.014 | -78.934
-10 | -0.9 | 0.01146 | -0.015 | -78.534
-9.5 | -0.855 | 0.01094 | -0.017 | -78.157
-9 | -0.807 | 0.01052 | -0.018 | -76.703
-8.5 | -0.758 | 0.01008 | -0.019 | -75.159
-8 | -0.706 | 0.00973 | -0.021 | -72.528
-7.5 | -0.653 | 0.00935 | -0.022 | -69.78
-7 | -0.598 | 0.00903 | -0.024 | -66.192
-6.5 | -0.541 | 0.00873 | -0.025 | -62.01
-6 | -0.484 | 0.00844 | -0.027 | -57.324
-5.5 | -0.425 | 0.00816 | -0.028 | -52.015
-5 | -0.365 | 0.00792 | -0.029 | -46.058
-4.5 | -0.304 | 0.00767 | -0.031 | -39.689
-4 | -0.243 | 0.00746 | -0.032 | -32.596
-3.5 | -0.182 | 0.00723 | -0.034 | -25.131
-3 | -0.12 | 0.00699 | -0.035 | -17.14
-2.5 | -0.058 | 0.00529 | -0.037 | -10.942
-2 | 0.005 | 0.00473 | -0.039 | 1.096
-1.5 | 0.068 | 0.0037 | -0.04 | 18.497
-1 | 0.132 | 0.00376 | -0.042 | 35.023
-0.5 | 0.195 | 0.00385 | -0.043 | 50.597
0 | 0.258 | 0.00387 | -0.045 | 66.822
0.5 | 0.32 | 0.0036 | -0.046 | 88.963
1 | 0.382 | 0.00426 | -0.047 | 89.795
1.5 | 0.444 | 0.00444 | -0.049 | 100.1
2 | 0.506 | 0.00461 | -0.05 | 109.893
2.5 | 0.568 | 0.0048 | -0.051 | 118.333
3 | 0.628 | 0.00536 | -0.053 | 117.167
3.5 | 0.689 | 0.00592 | -0.054 | 116.432
4 | 0.745 | 0.00651 | -0.055 | 114.428
4.5 | 0.803 | 0.00724 | -0.057 | 111.02
5 | 0.861 | 0.00778 | -0.058 | 110.649
5.5 | 0.916 | 0.01112 | -0.059 | 82.347
6 | 0.972 | 0.01153 | -0.06 | 84.305
6.5 | 1.027 | 0.01205 | -0.062 | 85.219
7 | 1.081 | 0.01254 | -0.063 | 86.195
7.5 | 1.134 | 0.01306 | -0.064 | 86.78
8 | 1.185 | 0.0136 | -0.066 | 87.078
8.5 | 1.232 | 0.01423 | -0.067 | 86.599
9 | 1.278 | 0.01482 | -0.068 | 86.212
9.5 | 1.321 | 0.01541 | -0.07 | 85.668
10 | 1.361 | 0.01606 | -0.071 | 84.717
10.5 | 1.398 | 0.01679 | -0.072 | 83.27
11 | 1.432 | 0.01751 | -0.073 | 81.747
11.5 | 1.462 | 0.01833 | -0.075 | 79.775
12 | 1.489 | 0.01912 | -0.076 | 77.909
12.5 | 1.512 | 0.02009 | -0.077 | 75.293
13 | 1.532 | 0.02096 | -0.078 | 73.083
13.5 | 1.548 | 0.02201 | -0.079 | 70.314
14 | 1.56 | 0.02304 | -0.081 | 67.713
14.5 | 1.568 | 0.02424 | -0.082 | 64.685
15 | 1.573 | 0.02545 | -0.083 | 61.78
15.5 | 1.573 | 0.02684 | -0.084 | 58.616
16 | 1.571 | 0.02812 | -0.085 | 55.861
16.5 | 1.564 | 0.02948 | -0.086 | 53.07
17 | 1.554 | 0.03118 | -0.087 | 49.825
17.5 | 1.536 | 0.03277 | -0.088 | 46.887
18 | 1.516 | 0.03433 | -0.089 | 44.155
18.5 | 1.492 | 0.03666 | -0.09 | 40.71
19 | 1.466 | 0.03874 | -0.091 | 37.839
19.5 | 1.438 | 0.04096 | -0.092 | 35.098
20 | 1.407 | 0.04372 | -0.092 | 32.183

## 90. Re 7M Mach 0.00 (2)
BIGFOIL.COM POLAR EXPORT
NACA66-320 a=0.5
NACA66-320 a=0.5 |  |  |  | Cl Max: | 1.5384 | at alpha= | 20 | deg
XFOIL ncrit=9 |  |  |  | L/D Max: | 163.441 | at alpha= | 3 | deg
Re: | 7000000 |  |  | Cd Min: | 0.05595 | at alpha= | 20 | deg
Mach: | 0 |  |  | Cl=0 at alpha= | -2.3914 | deg
|  |  |  | @ Cl=0.1, Cd= | 0.004273
|  |  |  | @ Cl=0.4, Cd= | 0.00353
|  |  |  | @ Cl=0.6, Cd= | 0.0037077
alpha (deg) | Cl | Cd | Cm | Cl/Cd
-20 | -1.3658 | 0.03216 | -0.0922 | -42.4689
-19.5 | -1.3443 | 0.03005 | -0.0912 | -44.7354
-19 | -1.3213 | 0.02807 | -0.09 | -47.0716
-18.5 | -1.2937 | 0.02647 | -0.0889 | -48.8742
-17.5 | -1.2368 | 0.02351 | -0.0864 | -52.6074
-17 | -1.2069 | 0.02217 | -0.0851 | -54.4384
-16.5 | -1.1762 | 0.02094 | -0.0836 | -56.17
-15.5 | -1.1061 | 0.01899 | -0.0814 | -58.2464
-15 | -1.0732 | 0.01792 | -0.0798 | -59.8884
-14.5 | -1.038 | 0.01702 | -0.0784 | -60.9871
-14 | -1 | 0.01627 | -0.0772 | -61.4628
-13.5 | -0.9648 | 0.01541 | -0.0755 | -62.6087
-13 | -0.9291 | 0.01457 | -0.0738 | -63.768
-12.5 | -0.8928 | 0.01376 | -0.0721 | -64.8837
-12 | -0.8539 | 0.01308 | -0.0707 | -65.2829
-11.5 | -0.8134 | 0.01247 | -0.0694 | -65.2285
-11 | -0.7732 | 0.01189 | -0.068 | -65.0294
-10.5 | -0.7313 | 0.01136 | -0.0667 | -64.375
-10 | -0.6897 | 0.01086 | -0.0654 | -63.5083
-9.5 | -0.6467 | 0.01043 | -0.0642 | -62.0038
-9 | -0.604 | 0.00999 | -0.0628 | -60.4605
-8.5 | -0.5621 | 0.00955 | -0.0613 | -58.8586
-8 | -0.5204 | 0.00912 | -0.0597 | -57.0614
-7.5 | -0.4773 | 0.00874 | -0.0582 | -54.611
-7 | -0.4337 | 0.0084 | -0.0567 | -51.631
-6.5 | -0.3905 | 0.00808 | -0.0551 | -48.3292
-6 | -0.3503 | 0.00781 | -0.0527 | -44.8528
-5.5 | -0.3087 | 0.0076 | -0.0505 | -40.6184
-5 | -0.2591 | 0.00738 | -0.05 | -35.1084
-4.5 | -0.208 | 0.00718 | -0.0498 | -28.9694
-4 | -0.1562 | 0.00697 | -0.0497 | -22.4103
-3.5 | -0.1037 | 0.00678 | -0.0497 | -15.295
-3 | -0.0555 | 0.00641 | -0.0489 | -8.6583
-2.5 | -0.0099 | 0.00591 | -0.0477 | -1.6751
-2 | 0.0357 | 0.00531 | -0.0466 | 6.7232
-1.5 | 0.0839 | 0.00471 | -0.046 | 17.8132
-1 | 0.1259 | 0.00357 | -0.0444 | 35.2661
-0.5 | 0.1859 | 0.00348 | -0.0459 | 53.4195
0 | 0.247 | 0.00348 | -0.0476 | 70.977
0.5 | 0.3074 | 0.00349 | -0.0492 | 88.0802
1 | 0.3674 | 0.00353 | -0.0507 | 104.0793
1.5 | 0.4288 | 0.00353 | -0.0525 | 121.4731
2 | 0.4898 | 0.00356 | -0.0542 | 137.5843
2.5 | 0.5494 | 0.00363 | -0.0557 | 151.3499
3 | 0.608 | 0.00372 | -0.0569 | 163.4409
3.5 | 0.6487 | 0.00445 | -0.0548 | 145.7753
4 | 0.669 | 0.00551 | -0.0486 | 121.4156
4.5 | 0.6692 | 0.00629 | -0.0382 | 106.3911
5 | 0.6734 | 0.0073 | -0.0293 | 92.2466
5.5 | 0.6763 | 0.00866 | -0.0208 | 78.0947
6 | 0.6824 | 0.01017 | -0.0134 | 67.0993
6.5 | 0.6916 | 0.01175 | -0.007 | 58.8596
7.5 | 0.73 | 0.0145 | 0.0021 | 50.3448
8 | 0.7612 | 0.01553 | 0.0047 | 49.0148
8.5 | 0.7966 | 0.01644 | 0.0065 | 48.455
9 | 0.8336 | 0.01732 | 0.008 | 48.1293
9.5 | 0.8693 | 0.0183 | 0.0096 | 47.5027
10 | 0.9066 | 0.01921 | 0.0109 | 47.1942
10.5 | 0.942 | 0.02023 | 0.0123 | 46.5645
11 | 0.9778 | 0.02127 | 0.0137 | 45.9709
12 | 1.0468 | 0.02354 | 0.0164 | 44.469
12.5 | 1.0828 | 0.02463 | 0.0174 | 43.9626
13 | 1.1149 | 0.02598 | 0.0188 | 42.9138
13.5 | 1.1476 | 0.02728 | 0.02 | 42.0674
14 | 1.1775 | 0.02882 | 0.0214 | 40.857
14.5 | 1.2095 | 0.03025 | 0.0225 | 39.9835
15 | 1.2428 | 0.03163 | 0.0233 | 39.2918
15.5 | 1.2702 | 0.03341 | 0.0246 | 38.0186
16 | 1.3002 | 0.03508 | 0.0255 | 37.0639
16.5 | 1.3261 | 0.03705 | 0.0267 | 35.7922
17 | 1.3527 | 0.039 | 0.0277 | 34.6846
17.5 | 1.3729 | 0.04149 | 0.029 | 33.0899
18.5 | 1.4204 | 0.04592 | 0.0308 | 30.9321
19 | 1.4628 | 0.04858 | 0.0272 | 30.1112
19.5 | 1.5286 | 0.05296 | 0.0167 | 28.8633
20 | 1.5384 | 0.05595 | 0.019 | 27.496

## 91. Re 7M Mach 0.10 (1)
BIGFOIL.COM POLAR EXPORT
NACA66-320 a=0.5
NACA66-320 a=0.5 |  |  |  | Cl Max: | 1.557 | at alpha= | 15 | deg
JavaFoil+Calcfoil stall+Eppler ext transition |  |  |  | L/D Max: | 117.957 | at alpha= | 2.5 | deg
Re: | 7000000 |  |  | Cd Min: | 0.00363 | at alpha= | 0.5 | deg
Mach: | 0.1 |  |  | Cl=0 at alpha= | -2.0397 | deg
|  |  |  | @ Cl=0.1, Cd= | 0.0037695
|  |  |  | @ Cl=0.4, Cd= | 0.0043213
|  |  |  | @ Cl=0.6, Cd= | 0.0050962
alpha (deg) | Cl | Cd | Cm | Cl/Cd
-20 | -1.006 | 0.12688 | 0.007 | -7.931
-19.5 | -1.02 | 0.11903 | 0.006 | -8.568
-19 | -1.042 | 0.10326 | 0.006 | -10.088
-18.5 | -1.156 | 0.03868 | 0.006 | -29.887
-18 | -1.171 | 0.03385 | 0.005 | -34.591
-17.5 | -1.185 | 0.02884 | 0.004 | -41.095
-17 | -1.189 | 0.02682 | 0.003 | -44.334
-16.5 | -1.192 | 0.02463 | 0.002 | -48.378
-16 | -1.191 | 0.02265 | 0 | -52.576
-15.5 | -1.186 | 0.02118 | -0.001 | -55.986
-15 | -1.178 | 0.01958 | -0.002 | -60.139
-14.5 | -1.165 | 0.01867 | -0.003 | -62.377
-14 | -1.15 | 0.01738 | -0.005 | -66.144
-13.5 | -1.131 | 0.01637 | -0.006 | -69.08
-13 | -1.108 | 0.01553 | -0.007 | -71.336
-12.5 | -1.081 | 0.0147 | -0.008 | -73.585
-12 | -1.052 | 0.01399 | -0.01 | -75.18
-11.5 | -1.019 | 0.01334 | -0.011 | -76.37
-11 | -0.982 | 0.01268 | -0.013 | -77.504
-10.5 | -0.943 | 0.01206 | -0.014 | -78.19
-10 | -0.901 | 0.01155 | -0.015 | -77.998
-9.5 | -0.857 | 0.01104 | -0.017 | -77.571
-9 | -0.809 | 0.01062 | -0.018 | -76.191
-8.5 | -0.76 | 0.0102 | -0.019 | -74.463
-8 | -0.708 | 0.00978 | -0.021 | -72.403
-7.5 | -0.655 | 0.00942 | -0.022 | -69.572
-7 | -0.6 | 0.00911 | -0.024 | -65.856
-6.5 | -0.543 | 0.00879 | -0.025 | -61.791
-6 | -0.486 | 0.00847 | -0.027 | -57.305
-5.5 | -0.426 | 0.00822 | -0.028 | -51.878
-5 | -0.366 | 0.00794 | -0.03 | -46.171
-4.5 | -0.306 | 0.0077 | -0.031 | -39.694
-4 | -0.244 | 0.00748 | -0.033 | -32.663
-3.5 | -0.183 | 0.00728 | -0.034 | -25.092
-3 | -0.12 | 0.00699 | -0.036 | -17.211
-2.5 | -0.058 | 0.00525 | -0.037 | -11.06
-2 | 0.005 | 0.00479 | -0.039 | 1.088
-1.5 | 0.069 | 0.00374 | -0.04 | 18.375
-1 | 0.132 | 0.0038 | -0.042 | 34.798
-0.5 | 0.196 | 0.00382 | -0.043 | 51.246
0 | 0.26 | 0.00391 | -0.045 | 66.397
0.5 | 0.322 | 0.00363 | -0.046 | 88.564
1 | 0.384 | 0.00428 | -0.047 | 89.676
1.5 | 0.446 | 0.00444 | -0.049 | 100.65
2 | 0.509 | 0.00464 | -0.05 | 109.682
2.5 | 0.571 | 0.00484 | -0.052 | 117.957
3 | 0.631 | 0.00537 | -0.053 | 117.538
3.5 | 0.692 | 0.00595 | -0.054 | 116.363
4 | 0.748 | 0.00657 | -0.055 | 113.952
4.5 | 0.807 | 0.00727 | -0.057 | 110.987
5 | 0.865 | 0.00783 | -0.058 | 110.543
5.5 | 0.92 | 0.01118 | -0.059 | 82.224
6 | 0.976 | 0.01163 | -0.061 | 83.92
6.5 | 1.031 | 0.01214 | -0.062 | 84.957
7 | 1.086 | 0.01264 | -0.063 | 85.87
7.5 | 1.138 | 0.01317 | -0.065 | 86.405
8 | 1.189 | 0.01377 | -0.066 | 86.332
8.5 | 1.237 | 0.01436 | -0.067 | 86.105
9 | 1.282 | 0.01499 | -0.069 | 85.533
9.5 | 1.324 | 0.0156 | -0.07 | 84.897
10 | 1.364 | 0.0163 | -0.071 | 83.684
10.5 | 1.4 | 0.01697 | -0.072 | 82.518
11 | 1.433 | 0.01771 | -0.074 | 80.904
11.5 | 1.462 | 0.01856 | -0.075 | 78.791
12 | 1.488 | 0.01939 | -0.076 | 76.751
12.5 | 1.51 | 0.02039 | -0.077 | 74.055
13 | 1.527 | 0.02137 | -0.079 | 71.484
13.5 | 1.541 | 0.02234 | -0.08 | 68.99
14 | 1.55 | 0.02354 | -0.081 | 65.861
14.5 | 1.556 | 0.02465 | -0.082 | 63.116
15 | 1.557 | 0.02593 | -0.083 | 60.068
15.5 | 1.555 | 0.02738 | -0.084 | 56.773
16 | 1.548 | 0.02865 | -0.085 | 54.037
16.5 | 1.538 | 0.03038 | -0.086 | 50.632
17 | 1.523 | 0.03193 | -0.087 | 47.716
17.5 | 1.502 | 0.03357 | -0.088 | 44.737
18 | 1.476 | 0.03575 | -0.089 | 41.285
18.5 | 1.448 | 0.0377 | -0.09 | 38.4
19 | 1.416 | 0.04048 | -0.091 | 34.97
19.5 | 1.383 | 0.0428 | -0.092 | 32.298
20 | 1.347 | 0.04547 | -0.093 | 29.62

## 92. Re 7M Mach 0.10 (2)
BIGFOIL.COM POLAR EXPORT
NACA66-320 a=0.5
NACA66-320 a=0.5 |  |  |  | Cl Max: | 1.5349 | at alpha= | 20 | deg
XFOIL ncrit=9 |  |  |  | L/D Max: | 164.048 | at alpha= | 3 | deg
Re: | 7000000 |  |  | Cd Min: | 0.05776 | at alpha= | 20 | deg
Mach: | 0.1 |  |  | Cl=0 at alpha= | -2.4015 | deg
|  |  |  | @ Cl=0.1, Cd= | 0.0043092
|  |  |  | @ Cl=0.4, Cd= | 0.00353
|  |  |  | @ Cl=0.6, Cd= | 0.0037119
alpha (deg) | Cl | Cd | Cm | Cl/Cd
-20 | -1.3606 | 0.03385 | -0.0959 | -40.195
-19 | -1.3188 | 0.02932 | -0.0935 | -44.9795
-18.5 | -1.2935 | 0.02747 | -0.0922 | -47.0877
-17.5 | -1.2363 | 0.02435 | -0.0896 | -50.7721
-17 | -1.2079 | 0.02286 | -0.0881 | -52.839
-16.5 | -1.1758 | 0.02161 | -0.0867 | -54.41
-16 | -1.1414 | 0.02055 | -0.0854 | -55.5426
-15.5 | -1.1056 | 0.01954 | -0.0842 | -56.5814
-15 | -1.0742 | 0.01836 | -0.0823 | -58.5076
-14.5 | -1.0385 | 0.01742 | -0.0808 | -59.6154
-14 | -1.0007 | 0.01662 | -0.0795 | -60.2106
-13.5 | -0.9643 | 0.01578 | -0.0779 | -61.109
-13 | -0.928 | 0.01492 | -0.0762 | -62.1984
-12.5 | -0.8932 | 0.01401 | -0.0741 | -63.7545
-12 | -0.8537 | 0.01332 | -0.0727 | -64.0916
-11.5 | -0.8138 | 0.01266 | -0.0712 | -64.2812
-11 | -0.7726 | 0.01207 | -0.0698 | -64.0099
-10.5 | -0.7312 | 0.01151 | -0.0684 | -63.5274
-10 | -0.6891 | 0.011 | -0.067 | -62.6455
-9.5 | -0.6458 | 0.01055 | -0.0657 | -61.2133
-9 | -0.6032 | 0.0101 | -0.0643 | -59.7228
-8.5 | -0.5603 | 0.00967 | -0.0629 | -57.9421
-8 | -0.5184 | 0.00921 | -0.0612 | -56.2866
-7.5 | -0.4751 | 0.00882 | -0.0597 | -53.8662
-7 | -0.4311 | 0.00847 | -0.0582 | -50.8973
-6.5 | -0.3874 | 0.00814 | -0.0566 | -47.5921
-6 | -0.3455 | 0.00784 | -0.0545 | -44.0689
-5.5 | -0.3068 | 0.00762 | -0.0516 | -40.2625
-5 | -0.2579 | 0.0074 | -0.0509 | -34.8514
-4.5 | -0.2068 | 0.0072 | -0.0506 | -28.7222
-4 | -0.1552 | 0.00699 | -0.0504 | -22.2031
-3.5 | -0.1026 | 0.0068 | -0.0503 | -15.0882
-3 | -0.0544 | 0.00644 | -0.0495 | -8.4472
-2.5 | -0.009 | 0.00593 | -0.0482 | -1.5177
-2 | 0.0367 | 0.00533 | -0.0471 | 6.8856
-1.5 | 0.0849 | 0.00472 | -0.0464 | 17.9873
-1 | 0.1268 | 0.00358 | -0.0447 | 35.419
-0.5 | 0.1871 | 0.00349 | -0.0462 | 53.6103
0 | 0.2487 | 0.00349 | -0.0479 | 71.2607
0.5 | 0.3094 | 0.0035 | -0.0495 | 88.4
1 | 0.3698 | 0.00353 | -0.051 | 104.7592
1.5 | 0.4316 | 0.00353 | -0.0528 | 122.2663
2 | 0.4929 | 0.00356 | -0.0545 | 138.4551
2.5 | 0.5529 | 0.00364 | -0.056 | 151.8956
3 | 0.6119 | 0.00373 | -0.0573 | 164.0483
3.5 | 0.6534 | 0.00443 | -0.0552 | 147.4944
4 | 0.6724 | 0.00551 | -0.0487 | 122.0327
4.5 | 0.6698 | 0.00632 | -0.0377 | 105.981
5 | 0.6726 | 0.00739 | -0.0285 | 91.0149
5.5 | 0.676 | 0.00877 | -0.0201 | 77.081
6 | 0.6808 | 0.01034 | -0.0126 | 65.8414
6.5 | 0.6903 | 0.01193 | -0.0061 | 57.8625
7 | 0.7098 | 0.01329 | -0.0015 | 53.4086
7.5 | 0.7278 | 0.01477 | 0.0032 | 49.2756
8 | 0.7587 | 0.01584 | 0.0058 | 47.8977
8.5 | 0.7958 | 0.0167 | 0.0074 | 47.6527
9 | 0.8312 | 0.01769 | 0.0092 | 46.987
9.5 | 0.8687 | 0.01861 | 0.0106 | 46.6792
10 | 0.905 | 0.0196 | 0.0121 | 46.1735
10.5 | 0.9417 | 0.0206 | 0.0134 | 45.7136
11 | 0.9779 | 0.02163 | 0.0148 | 45.2104
12 | 1.0475 | 0.02395 | 0.0175 | 43.737
12.5 | 1.082 | 0.02518 | 0.0188 | 42.9706
13 | 1.1152 | 0.0265 | 0.0201 | 42.083
13.5 | 1.1485 | 0.02781 | 0.0213 | 41.2981
14.5 | 1.2111 | 0.03084 | 0.0239 | 39.2704
15 | 1.2417 | 0.03246 | 0.025 | 38.2532
15.5 | 1.2715 | 0.03414 | 0.0262 | 37.2437
16 | 1.3003 | 0.03595 | 0.0272 | 36.1697
16.5 | 1.3266 | 0.03797 | 0.0284 | 34.9381
17 | 1.3516 | 0.04011 | 0.0295 | 33.6973
17.5 | 1.374 | 0.04253 | 0.0307 | 32.3066
18 | 1.3985 | 0.04481 | 0.0316 | 31.2096
18.5 | 1.4215 | 0.04714 | 0.0326 | 30.1549
19 | 1.4551 | 0.05014 | 0.0304 | 29.0207
19.5 | 1.5232 | 0.05449 | 0.0197 | 27.9538
20 | 1.5349 | 0.05776 | 0.0214 | 26.5738

## 93. Re 7M Mach 0.25 (1)
BIGFOIL.COM POLAR EXPORT
NACA66-320 a=0.5
NACA66-320 a=0.5 |  |  |  | Cl Max: | 1.481 | at alpha= | 13 | deg
JavaFoil+Calcfoil stall+Eppler ext transition |  |  |  | L/D Max: | 118.544 | at alpha= | 2.5 | deg
Re: | 7000000 |  |  | Cd Min: | 0.00347 | at alpha= | 0 | deg
Mach: | 0.25 |  |  | Cl=0 at alpha= | -2.0385 | deg
|  |  |  | @ Cl=0.1, Cd= | 0.0038157
|  |  |  | @ Cl=0.4, Cd= | 0.0043678
|  |  |  | @ Cl=0.6, Cd= | 0.0050876
alpha (deg) | Cl | Cd | Cm | Cl/Cd
-19 | -0.702 | 0.16937 | 0.004 | -4.147
-18.5 | -0.741 | 0.14564 | 0.004 | -5.089
-18 | -0.778 | 0.13323 | 0.003 | -5.84
-17.5 | -0.808 | 0.12678 | 0.002 | -6.377
-17 | -0.842 | 0.11285 | 0.002 | -7.464
-16.5 | -0.875 | 0.09841 | 0.001 | -8.895
-16 | -0.935 | 0.06542 | 0 | -14.299
-15.5 | -1.033 | 0.02815 | -0.001 | -36.686
-15 | -1.05 | 0.02523 | -0.002 | -41.626
-14.5 | -1.067 | 0.02134 | -0.003 | -49.983
-14 | -1.069 | 0.02015 | -0.005 | -53.076
-13.5 | -1.067 | 0.01869 | -0.006 | -57.105
-13 | -1.061 | 0.01711 | -0.007 | -61.997
-12.5 | -1.047 | 0.01609 | -0.009 | -65.06
-12 | -1.028 | 0.0153 | -0.01 | -67.175
-11.5 | -1.004 | 0.01442 | -0.011 | -69.612
-11 | -0.975 | 0.01363 | -0.013 | -71.551
-10.5 | -0.942 | 0.01287 | -0.014 | -73.228
-10 | -0.905 | 0.01219 | -0.016 | -74.259
-9.5 | -0.864 | 0.01165 | -0.017 | -74.138
-9 | -0.819 | 0.01112 | -0.019 | -73.673
-8.5 | -0.771 | 0.01064 | -0.02 | -72.447
-8 | -0.721 | 0.01022 | -0.021 | -70.507
-7.5 | -0.668 | 0.00981 | -0.023 | -68.032
-7 | -0.612 | 0.00942 | -0.024 | -65.031
-6.5 | -0.555 | 0.00907 | -0.026 | -61.263
-6 | -0.497 | 0.00876 | -0.027 | -56.734
-5.5 | -0.437 | 0.00845 | -0.029 | -51.655
-5 | -0.375 | 0.00816 | -0.03 | -45.964
-4.5 | -0.313 | 0.00791 | -0.032 | -39.604
-4 | -0.251 | 0.00764 | -0.033 | -32.779
-3.5 | -0.187 | 0.00744 | -0.035 | -25.168
-3 | -0.123 | 0.00721 | -0.037 | -17.116
-2.5 | -0.06 | 0.00481 | -0.038 | -12.382
-2 | 0.005 | 0.00485 | -0.04 | 1.103
-1.5 | 0.071 | 0.00378 | -0.041 | 18.677
-1 | 0.136 | 0.00386 | -0.043 | 35.238
-0.5 | 0.201 | 0.00394 | -0.044 | 51.105
0 | 0.266 | 0.00347 | -0.046 | 76.496
0.5 | 0.33 | 0.00409 | -0.047 | 80.657
1 | 0.394 | 0.00435 | -0.049 | 90.475
1.5 | 0.458 | 0.00454 | -0.05 | 100.751
2 | 0.522 | 0.00474 | -0.051 | 110.102
2.5 | 0.585 | 0.00494 | -0.053 | 118.544
3 | 0.648 | 0.00556 | -0.054 | 116.471
3.5 | 0.71 | 0.00617 | -0.056 | 115.029
4 | 0.767 | 0.00682 | -0.057 | 112.557
4.5 | 0.827 | 0.00759 | -0.058 | 109.032
5 | 0.886 | 0.0082 | -0.06 | 108.168
5.5 | 0.942 | 0.01166 | -0.061 | 80.79
6 | 1 | 0.01219 | -0.062 | 82.028
6.5 | 1.056 | 0.01272 | -0.064 | 82.995
7 | 1.11 | 0.01327 | -0.065 | 83.625
7.5 | 1.163 | 0.01388 | -0.066 | 83.764
8 | 1.213 | 0.01454 | -0.068 | 83.456
8.5 | 1.26 | 0.01515 | -0.069 | 83.155
9 | 1.303 | 0.01585 | -0.07 | 82.21
9.5 | 1.342 | 0.01656 | -0.072 | 81.034
10 | 1.377 | 0.01732 | -0.073 | 79.514
10.5 | 1.408 | 0.01821 | -0.074 | 77.341
11 | 1.434 | 0.01902 | -0.076 | 75.425
11.5 | 1.455 | 0.02 | -0.077 | 72.735
12 | 1.47 | 0.021 | -0.078 | 69.988
12.5 | 1.478 | 0.02209 | -0.079 | 66.927
13 | 1.481 | 0.02339 | -0.08 | 63.3
13.5 | 1.477 | 0.02474 | -0.082 | 59.686
14 | 1.466 | 0.02611 | -0.083 | 56.145
14.5 | 1.448 | 0.02756 | -0.084 | 52.563
15 | 1.424 | 0.0292 | -0.085 | 48.779
15.5 | 1.393 | 0.03128 | -0.086 | 44.536
16 | 1.356 | 0.03316 | -0.087 | 40.877
16.5 | 1.312 | 0.03542 | -0.088 | 37.039
17 | 1.26 | 0.03818 | -0.089 | 32.992
17.5 | 1.195 | 0.04143 | -0.09 | 28.846
18 | 1.124 | 0.04551 | -0.09 | 24.702

## 94. Re 7M Mach 0.25 (2)
BIGFOIL.COM POLAR EXPORT
NACA66-320 a=0.5
NACA66-320 a=0.5 |  |  |  | Cl Max: | 1.5107 | at alpha= | 20 | deg
XFOIL ncrit=9 |  |  |  | L/D Max: | 167.566 | at alpha= | 3 | deg
Re: | 7000000 |  |  | Cd Min: | 0.07132 | at alpha= | 20 | deg
Mach: | 0.25 |  |  | Cl=0 at alpha= | -2.481 | deg
|  |  |  | @ Cl=0.1, Cd= | 0.0045195
|  |  |  | @ Cl=0.4, Cd= | 0.00358
|  |  |  | @ Cl=0.6, Cd= | 0.0037253
alpha (deg) | Cl | Cd | Cm | Cl/Cd
-20 | -1.2719 | 0.04932 | -0.1133 | -25.7887
-19.5 | -1.2723 | 0.04404 | -0.1134 | -28.8896
-19 | -1.2703 | 0.03937 | -0.1125 | -32.2657
-18 | -1.2305 | 0.03346 | -0.1099 | -36.7753
-17.5 | -1.2096 | 0.03081 | -0.108 | -39.26
-17 | -1.1899 | 0.02826 | -0.1058 | -42.1054
-16 | -1.127 | 0.02482 | -0.1021 | -45.4069
-15.5 | -1.0971 | 0.02312 | -0.0999 | -47.4524
-15 | -1.0673 | 0.0215 | -0.0974 | -49.6419
-14.5 | -1.0362 | 0.02004 | -0.0949 | -51.7066
-14 | -0.9978 | 0.01897 | -0.093 | -52.5988
-13.5 | -0.9641 | 0.01775 | -0.0905 | -54.3155
-13 | -0.9264 | 0.01672 | -0.0884 | -55.4067
-12.5 | -0.8866 | 0.01581 | -0.0865 | -56.0784
-12 | -0.8526 | 0.0147 | -0.0837 | -58
-11.5 | -0.8128 | 0.01385 | -0.0815 | -58.6859
-11 | -0.7715 | 0.01311 | -0.0796 | -58.8482
-10.5 | -0.7291 | 0.01244 | -0.0777 | -58.6093
-10 | -0.6856 | 0.01183 | -0.076 | -57.9544
-9.5 | -0.6417 | 0.01128 | -0.0743 | -56.8883
-9 | -0.5972 | 0.01076 | -0.0726 | -55.5019
-8.5 | -0.5521 | 0.01028 | -0.071 | -53.7062
-8 | -0.5085 | 0.00975 | -0.0692 | -52.1538
-7.5 | -0.4641 | 0.00927 | -0.0674 | -50.0647
-7 | -0.4184 | 0.00886 | -0.0659 | -47.2235
-6.5 | -0.3726 | 0.00848 | -0.0643 | -43.9387
-6 | -0.3265 | 0.00814 | -0.0627 | -40.1106
-5.5 | -0.2831 | 0.00778 | -0.0605 | -36.3882
-5 | -0.2414 | 0.00749 | -0.0579 | -32.2296
-4.5 | -0.1981 | 0.00733 | -0.0555 | -27.0259
-4 | -0.1476 | 0.00711 | -0.0546 | -20.7595
-3.5 | -0.0952 | 0.00692 | -0.0542 | -13.7572
-3 | -0.0459 | 0.00661 | -0.0532 | -6.944
-2.5 | -0.0017 | 0.00607 | -0.0513 | -0.28007
-2 | 0.043 | 0.00543 | -0.0495 | 7.919
-1.5 | 0.0906 | 0.00479 | -0.0484 | 18.9144
-1 | 0.1316 | 0.00361 | -0.0462 | 36.4543
-0.5 | 0.1941 | 0.00353 | -0.0478 | 54.9858
0 | 0.2576 | 0.00353 | -0.0496 | 72.9745
0.5 | 0.3204 | 0.00355 | -0.0512 | 90.2535
1 | 0.383 | 0.00358 | -0.0528 | 106.9832
1.5 | 0.4469 | 0.00358 | -0.0547 | 124.8324
2 | 0.5103 | 0.00361 | -0.0564 | 141.3573
2.5 | 0.5723 | 0.00368 | -0.0579 | 155.5163
3 | 0.6334 | 0.00378 | -0.0592 | 167.5661
3.5 | 0.678 | 0.00439 | -0.0573 | 154.4419
4 | 0.6908 | 0.00549 | -0.0491 | 125.8288
4.5 | 0.6731 | 0.00652 | -0.0349 | 103.2362
5 | 0.6683 | 0.00795 | -0.0245 | 84.0629
5.5 | 0.6744 | 0.00942 | -0.0166 | 71.5924
6 | 0.6768 | 0.01119 | -0.0085 | 60.4826
6.5 | 0.6823 | 0.01303 | -0.0014 | 52.3638
7 | 0.6973 | 0.01468 | 0.004 | 47.5
7.5 | 0.7163 | 0.01629 | 0.0086 | 43.9718
8 | 0.7497 | 0.01742 | 0.011 | 43.0367
8.5 | 0.7884 | 0.01835 | 0.0127 | 42.9646
9 | 0.8251 | 0.01943 | 0.0146 | 42.4653
9.5 | 0.8634 | 0.02047 | 0.0162 | 42.1788
10 | 0.9009 | 0.02161 | 0.0177 | 41.689
10.5 | 0.9391 | 0.0227 | 0.0193 | 41.37
11 | 0.9742 | 0.02398 | 0.021 | 40.6255
11.5 | 1.0107 | 0.02527 | 0.0226 | 39.996
12 | 1.0486 | 0.02649 | 0.0239 | 39.5847
12.5 | 1.0813 | 0.02802 | 0.0257 | 38.5903
13 | 1.116 | 0.02951 | 0.0272 | 37.8177
13.5 | 1.1476 | 0.03121 | 0.0289 | 36.7703
14 | 1.1811 | 0.03285 | 0.0304 | 35.9543
14.5 | 1.2136 | 0.03461 | 0.0318 | 35.065
15 | 1.2435 | 0.03661 | 0.0333 | 33.9661
15.5 | 1.2731 | 0.03867 | 0.0348 | 32.9222
16 | 1.2982 | 0.04111 | 0.0364 | 31.5787
16.5 | 1.3221 | 0.04376 | 0.0378 | 30.2125
17 | 1.35 | 0.04618 | 0.0389 | 29.2334
17.5 | 1.3701 | 0.04928 | 0.0402 | 27.8024
18 | 1.3923 | 0.05233 | 0.0412 | 26.6062
18.5 | 1.4114 | 0.0557 | 0.0421 | 25.3393
19.5 | 1.4659 | 0.06453 | 0.0376 | 22.7166
20 | 1.5107 | 0.07132 | 0.0288 | 21.182

## 95. Re 7M Mach 0.50 (1)
BIGFOIL.COM POLAR EXPORT
NACA66-320 a=0.5
NACA66-320 a=0.5 |  |  |  | Cl Max: | 1.407 | at alpha= | 20 | deg
JavaFoil+Calcfoil stall+Eppler ext transition |  |  |  | L/D Max: | 117.181 | at alpha= | 2.5 | deg
Re: | 7000000 |  |  | Cd Min: | 0.00394 | at alpha= | -1.5 | deg
Mach: | 0.5 |  |  | Cl=0 at alpha= | -2.0417 | deg
|  |  |  | @ Cl=0.1, Cd= | 0.0039486
|  |  |  | @ Cl=0.4, Cd= | 0.0046537
|  |  |  | @ Cl=0.6, Cd= | 0.005388
alpha (deg) | Cl | Cd | Cm | Cl/Cd
-20 | -1.032 | 0.15693 | 0.007 | -6.575
-19.5 | -1.006 | 0.1457 | 0.007 | -6.905
-19 | -0.973 | 0.14244 | 0.005 | -6.834
-18.5 | -0.94 | 0.13972 | 0.004 | -6.731
-18 | -0.912 | 0.1344 | 0.004 | -6.787
-17.5 | -0.889 | 0.13165 | 0.003 | -6.756
-17 | -0.857 | 0.12772 | 0.002 | -6.711
-16.5 | -0.826 | 0.12451 | 0.001 | -6.634
-16 | -0.798 | 0.12052 | 0 | -6.62
-15.5 | -0.773 | 0.1166 | -0.001 | -6.632
-15 | -0.742 | 0.11094 | -0.001 | -6.693
-14.5 | -0.713 | 0.10269 | -0.002 | -6.948
-14 | -0.686 | 0.09536 | -0.003 | -7.19
-13.5 | -0.657 | 0.0899 | -0.004 | -7.312
-13 | -0.635 | 0.079 | -0.005 | -8.039
-12.5 | -0.599 | 0.0928 | -0.005 | -6.453
-12 | -0.57 | 0.08365 | -0.006 | -6.819
-11.5 | -0.542 | 0.07677 | -0.007 | -7.065
-11 | -0.516 | 0.06927 | -0.008 | -7.445
-10.5 | -0.58 | 0.01746 | -0.016 | -33.201
-10 | -0.548 | 0.01586 | -0.017 | -34.563
-9.5 | -0.427 | 0.06378 | -0.009 | -6.7
-9 | -0.569 | 0.05509 | -0.011 | -10.325
-8.5 | -0.738 | 0.01367 | -0.022 | -54.007
-8 | -0.73 | 0.01257 | -0.024 | -58.082
-7.5 | -0.698 | 0.01178 | -0.025 | -59.247
-7 | -0.653 | 0.01116 | -0.027 | -58.543
-6.5 | -0.6 | 0.01062 | -0.029 | -56.518
-6 | -0.542 | 0.01009 | -0.03 | -53.678
-5.5 | -0.478 | 0.00968 | -0.032 | -49.409
-5 | -0.413 | 0.00927 | -0.034 | -44.547
-4.5 | -0.346 | 0.0089 | -0.035 | -38.839
-4 | -0.277 | 0.0086 | -0.037 | -32.211
-3.5 | -0.207 | 0.00789 | -0.039 | -26.261
-3 | -0.137 | 0.00791 | -0.04 | -17.297
-2.5 | -0.066 | 0.0076 | -0.042 | -8.641
-2 | 0.006 | 0.00522 | -0.044 | 1.137
-1.5 | 0.079 | 0.00394 | -0.046 | 20.049
-1 | 0.152 | 0.00397 | -0.048 | 38.277
-0.5 | 0.225 | 0.00404 | -0.049 | 55.766
0 | 0.295 | 0.00415 | -0.051 | 71.162
0.5 | 0.366 | 0.00451 | -0.052 | 81.127
1 | 0.437 | 0.00481 | -0.054 | 90.898
1.5 | 0.508 | 0.00503 | -0.056 | 101.036
2 | 0.579 | 0.00532 | -0.057 | 108.946
2.5 | 0.65 | 0.00555 | -0.059 | 117.181
3 | 0.719 | 0.00641 | -0.06 | 112.209
3.5 | 0.788 | 0.00722 | -0.062 | 109.156
4 | 0.85 | 0.0082 | -0.063 | 103.68
4.5 | 0.915 | 0.00908 | -0.065 | 100.831
5 | 0.976 | 0.0134 | -0.066 | 72.853
5.5 | 1.039 | 0.01411 | -0.067 | 73.606
6 | 1.098 | 0.01484 | -0.069 | 73.984
6.5 | 1.154 | 0.01558 | -0.071 | 74.098
7 | 1.206 | 0.01656 | -0.072 | 72.834
7.5 | 1.251 | 0.01745 | -0.074 | 71.701
8 | 1.288 | 0.01841 | -0.075 | 69.968
8.5 | 1.305 | 0.01959 | -0.077 | 66.597
9 | 1.295 | 0.02104 | -0.078 | 61.574
9.5 | 1.228 | 0.02254 | -0.079 | 54.481
10 | 0.815 | 0.02547 | -0.081 | 31.977
10.5 | 0.848 | 0.02596 | -0.082 | 32.667
11 | 0.879 | 0.02794 | -0.084 | 31.474
11.5 | 0.769 | 0.08025 | -0.043 | 9.581
12 | 0.944 | 0.02938 | -0.086 | 32.138
12.5 | 0.975 | 0.03192 | -0.088 | 30.557
13 | 1.003 | 0.03566 | -0.089 | 28.141
13.5 | 0.889 | 0.0977 | -0.056 | 9.096
14 | 1.04 | 0.05161 | -0.088 | 20.158
14.5 | 0.938 | 0.1072 | -0.052 | 8.747
15 | 1.115 | 0.04916 | -0.092 | 22.679
15.5 | 1.115 | 0.0652 | -0.09 | 17.108
16 | 1.069 | 0.09706 | -0.077 | 11.013
16.5 | 1.205 | 0.05651 | -0.096 | 21.318
17 | 1.079 | 0.12848 | -0.061 | 8.397
17.5 | 1.255 | 0.06286 | -0.097 | 19.968
18 | 1.293 | 0.06407 | -0.099 | 20.178
18.5 | 1.163 | 0.14129 | -0.065 | 8.232
19 | 1.277 | 0.09771 | -0.091 | 13.073
19.5 | 1.383 | 0.06789 | -0.103 | 20.378
20 | 1.407 | 0.07543 | -0.103 | 18.651

## 96. Re 7M Mach 0.50 (2)
BIGFOIL.COM POLAR EXPORT
NACA66-320 a=0.5
NACA66-320 a=0.5 |  |  |  | Cl Max: | 1.1263 | at alpha= | 14 | deg
XFOIL ncrit=9 |  |  |  | L/D Max: | 179.901 | at alpha= | 3 | deg
Re: | 7000000 |  |  | Cd Min: | 0.15812 | at alpha= | 19 | deg
Mach: | 0.5 |  |  | Cl=0 at alpha= | -3.4385 | deg
|  |  |  | @ Cl=0.1, Cd= | 0.0055318
|  |  |  | @ Cl=0.4, Cd= | 0.0038355
|  |  |  | @ Cl=0.6, Cd= | 0.0038741
alpha (deg) | Cl | Cd | Cm | Cl/Cd
-16.5 | -0.3612 | 0.14015 | -0.0885 | -2.5772
-16 | -0.3668 | 0.12882 | -0.0951 | -2.8474
-15.5 | -0.3935 | 0.11452 | -0.1037 | -3.4361
-15 | -0.4434 | 0.09774 | -0.1139 | -4.5365
-14.5 | -0.481 | 0.08298 | -0.1232 | -5.7966
-14 | -0.5129 | 0.06939 | -0.1326 | -7.3916
-13.5 | -0.5447 | 0.05753 | -0.1402 | -9.4681
-13 | -0.5814 | 0.04728 | -0.1443 | -12.297
-12.5 | -0.6163 | 0.03901 | -0.1444 | -15.7985
-12 | -0.6418 | 0.03257 | -0.1416 | -19.7053
-11.5 | -0.6598 | 0.02724 | -0.1367 | -24.2217
-11 | -0.6597 | 0.02326 | -0.1311 | -28.362
-10.5 | -0.6455 | 0.02031 | -0.1254 | -31.7824
-10 | -0.6238 | 0.01796 | -0.1197 | -34.7327
-9.5 | -0.5935 | 0.01615 | -0.1145 | -36.7492
-9 | -0.556 | 0.01475 | -0.1099 | -37.6949
-8.5 | -0.5124 | 0.01364 | -0.1061 | -37.566
-8 | -0.4643 | 0.01276 | -0.1028 | -36.3871
-7.5 | -0.416 | 0.01194 | -0.0997 | -34.8409
-7 | -0.3682 | 0.01116 | -0.0966 | -32.9928
-6.5 | -0.3167 | 0.01053 | -0.0942 | -30.076
-6 | -0.2648 | 0.00997 | -0.0919 | -26.5597
-5.5 | -0.2122 | 0.00946 | -0.0899 | -22.4313
-5 | -0.1611 | 0.00895 | -0.0876 | -18
-4.5 | -0.1092 | 0.00851 | -0.0856 | -12.832
-4 | -0.0575 | 0.00812 | -0.0837 | -7.0813
-3.5 | -0.0059 | 0.00773 | -0.0817 | -0.76326
-3 | 0.0421 | 0.0073 | -0.079 | 5.7671
-2 | 0.0812 | 0.0059 | -0.0626 | 13.7627
-1.5 | 0.12 | 0.00514 | -0.0582 | 23.3463
-1 | 0.1524 | 0.00378 | -0.053 | 40.3175
-0.5 | 0.2241 | 0.00375 | -0.0548 | 59.76
0 | 0.2963 | 0.00378 | -0.0567 | 78.3862
0.5 | 0.3677 | 0.00384 | -0.0584 | 95.7552
1 | 0.44 | 0.00383 | -0.0603 | 114.8825
1.5 | 0.5134 | 0.00383 | -0.0624 | 134.047
2 | 0.5858 | 0.00386 | -0.0642 | 151.7617
2.5 | 0.6561 | 0.00393 | -0.0655 | 166.9466
3 | 0.725 | 0.00403 | -0.0664 | 179.9007
3.5 | 0.7799 | 0.00435 | -0.0644 | 179.2874
4 | 0.7663 | 0.00529 | -0.0491 | 144.8582
4.5 | 0.7204 | 0.00753 | -0.0299 | 95.6707
5 | 0.6712 | 0.01065 | -0.0121 | 63.0235
5.5 | 0.6598 | 0.01308 | -0.0012 | 50.4434
6 | 0.6577 | 0.01549 | 0.0077 | 42.4597
6.5 | 0.6656 | 0.01773 | 0.0149 | 37.5409
7 | 0.6642 | 0.02047 | 0.0227 | 32.4475
7.5 | 0.677 | 0.02288 | 0.0285 | 29.5892
8 | 0.7186 | 0.02429 | 0.0308 | 29.5842
8.5 | 0.7628 | 0.02564 | 0.0329 | 29.7504
9 | 0.8039 | 0.02722 | 0.0352 | 29.5334
9.5 | 0.8472 | 0.02871 | 0.0375 | 29.5089
10 | 0.889 | 0.03039 | 0.0398 | 29.253
10.5 | 0.9286 | 0.03226 | 0.0423 | 28.7849
11 | 0.9675 | 0.03427 | 0.0448 | 28.2317
11.5 | 1.0068 | 0.03638 | 0.0473 | 27.6745
12 | 1.0419 | 0.03886 | 0.05 | 26.8116
12.5 | 1.0731 | 0.04165 | 0.0529 | 25.7647
13 | 1.0988 | 0.04501 | 0.0558 | 24.4124
13.5 | 1.1188 | 0.04897 | 0.0587 | 22.8466
14 | 1.1263 | 0.05407 | 0.0613 | 20.8304
14.5 | 1.1189 | 0.06062 | 0.0634 | 18.4576
15 | 1.1113 | 0.06772 | 0.0643 | 16.4102
15.5 | 1.0961 | 0.07595 | 0.0641 | 14.4319
16 | 1.0759 | 0.08537 | 0.0622 | 12.6028
16.5 | 1.0545 | 0.09563 | 0.0586 | 11.0269
17 | 1.0266 | 0.10731 | 0.0533 | 9.5667
17.5 | 1.0006 | 0.11943 | 0.0466 | 8.3781
18 | 0.9731 | 0.13233 | 0.0388 | 7.3536
18.5 | 0.946 | 0.14573 | 0.0302 | 6.4915
19 | 0.9286 | 0.15812 | 0.0222 | 5.8728

## 97. Re 8M Mach 0.00 (1)
BIGFOIL.COM POLAR EXPORT
NACA66-320 a=0.5
NACA66-320 a=0.5 |  |  |  | Cl Max: | 1.574 | at alpha= | 15 | deg
JavaFoil+Calcfoil stall+Eppler ext transition |  |  |  | L/D Max: | 111.701 | at alpha= | 3.5 | deg
Re: | 8000000 |  |  | Cd Min: | 0.00371 | at alpha= | -1 | deg
Mach: | 0 |  |  | Cl=0 at alpha= | -2.0397 | deg
|  |  |  | @ Cl=0.1, Cd= | 0.004165
|  |  |  | @ Cl=0.4, Cd= | 0.0043423
|  |  |  | @ Cl=0.6, Cd= | 0.0054105
alpha (deg) | Cl | Cd | Cm | Cl/Cd
-20 | -1.082 | 0.09514 | 0.008 | -11.373
-19.5 | -1.102 | 0.08271 | 0.007 | -13.319
-19 | -1.174 | 0.04458 | 0.007 | -26.343
-18.5 | -1.198 | 0.03479 | 0.006 | -34.45
-18 | -1.211 | 0.02966 | 0.005 | -40.844
-17.5 | -1.218 | 0.02667 | 0.004 | -45.645
-17 | -1.219 | 0.02474 | 0.003 | -49.255
-16.5 | -1.217 | 0.02298 | 0.002 | -52.955
-16 | -1.212 | 0.0213 | 0 | -56.897
-15.5 | -1.204 | 0.02001 | -0.001 | -60.163
-15 | -1.193 | 0.01861 | -0.002 | -64.103
-14.5 | -1.177 | 0.01776 | -0.003 | -66.289
-14 | -1.159 | 0.01679 | -0.005 | -69.067
-13.5 | -1.138 | 0.01566 | -0.006 | -72.676
-13 | -1.114 | 0.01489 | -0.007 | -74.814
-12.5 | -1.086 | 0.01412 | -0.008 | -76.918
-12 | -1.055 | 0.01346 | -0.01 | -78.354
-11.5 | -1.02 | 0.01288 | -0.011 | -79.222
-11 | -0.983 | 0.01219 | -0.012 | -80.675
-10.5 | -0.943 | 0.01167 | -0.014 | -80.846
-10 | -0.901 | 0.01116 | -0.015 | -80.684
-9.5 | -0.855 | 0.01065 | -0.017 | -80.344
-9 | -0.808 | 0.01026 | -0.018 | -78.736
-8.5 | -0.758 | 0.00986 | -0.019 | -76.873
-8 | -0.707 | 0.00949 | -0.021 | -74.412
-7.5 | -0.653 | 0.00916 | -0.022 | -71.308
-7 | -0.598 | 0.00879 | -0.024 | -68.007
-6.5 | -0.542 | 0.00851 | -0.025 | -63.63
-6 | -0.484 | 0.00822 | -0.027 | -58.878
-5.5 | -0.425 | 0.00797 | -0.028 | -53.31
-5 | -0.365 | 0.00773 | -0.03 | -47.195
-4.5 | -0.305 | 0.00747 | -0.031 | -40.754
-4 | -0.243 | 0.00728 | -0.032 | -33.46
-3.5 | -0.182 | 0.00706 | -0.034 | -25.77
-3 | -0.12 | 0.00685 | -0.035 | -17.511
-2.5 | -0.058 | 0.00539 | -0.037 | -10.735
-2 | 0.005 | 0.00499 | -0.039 | 1.038
-1.5 | 0.068 | 0.00462 | -0.04 | 14.818
-1 | 0.132 | 0.00371 | -0.042 | 35.456
-0.5 | 0.195 | 0.00375 | -0.043 | 51.989
0 | 0.258 | 0.0038 | -0.044 | 67.742
0.5 | 0.32 | 0.00411 | -0.046 | 77.804
1 | 0.382 | 0.00429 | -0.047 | 89.117
1.5 | 0.444 | 0.00447 | -0.049 | 99.32
2 | 0.506 | 0.0046 | -0.05 | 109.97
2.5 | 0.567 | 0.00514 | -0.051 | 110.25
3 | 0.628 | 0.00564 | -0.053 | 111.28
3.5 | 0.689 | 0.00616 | -0.054 | 111.701
4 | 0.745 | 0.00683 | -0.055 | 109.074
4.5 | 0.803 | 0.00733 | -0.057 | 109.586
5 | 0.861 | 0.00794 | -0.058 | 108.397
5.5 | 0.916 | 0.01086 | -0.059 | 84.337
6 | 0.972 | 0.01127 | -0.06 | 86.312
6.5 | 1.028 | 0.01177 | -0.062 | 87.34
7 | 1.082 | 0.01225 | -0.063 | 88.332
7.5 | 1.134 | 0.01275 | -0.064 | 88.941
8 | 1.185 | 0.01328 | -0.066 | 89.258
8.5 | 1.233 | 0.01389 | -0.067 | 88.752
9 | 1.279 | 0.01449 | -0.068 | 88.243
9.5 | 1.322 | 0.01505 | -0.07 | 87.823
10 | 1.362 | 0.01571 | -0.071 | 86.658
10.5 | 1.399 | 0.01637 | -0.072 | 85.459
11 | 1.433 | 0.01714 | -0.073 | 83.578
11.5 | 1.463 | 0.01787 | -0.075 | 81.863
12 | 1.49 | 0.01866 | -0.076 | 79.84
12.5 | 1.513 | 0.01961 | -0.077 | 77.175
13 | 1.533 | 0.02049 | -0.078 | 74.827
13.5 | 1.549 | 0.02149 | -0.079 | 72.079
14 | 1.561 | 0.02253 | -0.081 | 69.269
14.5 | 1.569 | 0.02375 | -0.082 | 66.073
15 | 1.574 | 0.02484 | -0.083 | 63.359
15.5 | 1.574 | 0.02616 | -0.084 | 60.188
16 | 1.572 | 0.02739 | -0.085 | 57.374
16.5 | 1.565 | 0.02903 | -0.086 | 53.925
17 | 1.555 | 0.03043 | -0.087 | 51.097
17.5 | 1.537 | 0.03189 | -0.088 | 48.216
18 | 1.517 | 0.03386 | -0.089 | 44.787
18.5 | 1.493 | 0.03569 | -0.09 | 41.842
19 | 1.467 | 0.03779 | -0.091 | 38.824
19.5 | 1.439 | 0.0401 | -0.092 | 35.874
20 | 1.408 | 0.0426 | -0.093 | 33.06

## 98. Re 8M Mach 0.00 (2)
BIGFOIL.COM POLAR EXPORT
NACA66-320 a=0.5
NACA66-320 a=0.5 |  |  |  | Cl Max: | 1.5755 | at alpha= | 20 | deg
XFOIL ncrit=9 |  |  |  | L/D Max: | 162.413 | at alpha= | 3 | deg
Re: | 8000000 |  |  | Cd Min: | 0.05492 | at alpha= | 20 | deg
Mach: | 0 |  |  | Cl=0 at alpha= | -2.4165 | deg
|  |  |  | @ Cl=0.1, Cd= | 0.0045817
|  |  |  | @ Cl=0.4, Cd= | 0.0033849
|  |  |  | @ Cl=0.6, Cd= | 0.003706
alpha (deg) | Cl | Cd | Cm | Cl/Cd
-20 | -1.3801 | 0.03112 | -0.0914 | -44.3477
-19.5 | -1.3572 | 0.02912 | -0.0904 | -46.6071
-19 | -1.3356 | 0.02711 | -0.089 | -49.266
-18.5 | -1.31 | 0.02543 | -0.0876 | -51.514
-18 | -1.2803 | 0.02403 | -0.0865 | -53.2792
-17.5 | -1.2523 | 0.02257 | -0.085 | -55.4852
-17 | -1.2212 | 0.02134 | -0.0837 | -57.2259
-16 | -1.155 | 0.01918 | -0.0811 | -60.219
-15.5 | -1.1196 | 0.01825 | -0.0799 | -61.3479
-15 | -1.087 | 0.01721 | -0.0782 | -63.161
-14.5 | -1.05 | 0.01641 | -0.0769 | -63.9854
-14 | -1.0136 | 0.01562 | -0.0755 | -64.8912
-13.5 | -0.9748 | 0.01491 | -0.0743 | -65.3789
-13 | -0.9373 | 0.01416 | -0.0728 | -66.1935
-12.5 | -0.8996 | 0.01341 | -0.0712 | -67.0843
-12 | -0.862 | 0.01269 | -0.0696 | -67.9275
-11.5 | -0.8218 | 0.01209 | -0.0682 | -67.9735
-11 | -0.7813 | 0.01152 | -0.0668 | -67.8212
-10.5 | -0.7402 | 0.011 | -0.0654 | -67.2909
-10 | -0.6979 | 0.01053 | -0.0641 | -66.2773
-9.5 | -0.6555 | 0.0101 | -0.0628 | -64.901
-9 | -0.6126 | 0.00968 | -0.0614 | -63.2851
-8.5 | -0.5687 | 0.0093 | -0.0602 | -61.1505
-8 | -0.5267 | 0.00887 | -0.0586 | -59.3799
-7.5 | -0.4844 | 0.00847 | -0.0569 | -57.1901
-7 | -0.4413 | 0.00814 | -0.0553 | -54.2138
-6.5 | -0.399 | 0.00783 | -0.0534 | -50.9579
-6 | -0.3591 | 0.00763 | -0.0509 | -47.0642
-5.5 | -0.3132 | 0.00741 | -0.0496 | -42.2672
-5 | -0.2633 | 0.00719 | -0.0492 | -36.6203
-4.5 | -0.2114 | 0.00701 | -0.0491 | -30.1569
-4 | -0.1594 | 0.00681 | -0.0491 | -23.4068
-3.5 | -0.1064 | 0.00664 | -0.0492 | -16.0241
-3 | -0.0561 | 0.00633 | -0.0488 | -8.8626
-2.5 | -0.0077 | 0.00588 | -0.0481 | -1.3095
-2 | 0.0384 | 0.00528 | -0.0471 | 7.2727
-1.5 | 0.0879 | 0.00475 | -0.0467 | 18.5053
-1 | 0.1368 | 0.00407 | -0.0463 | 33.6118
-0.5 | 0.1869 | 0.00336 | -0.0461 | 55.625
0 | 0.2472 | 0.00336 | -0.0477 | 73.5714
0.5 | 0.3079 | 0.00342 | -0.0493 | 90.0292
1 | 0.369 | 0.00339 | -0.051 | 108.8496
1.5 | 0.4299 | 0.00338 | -0.0527 | 127.1893
2 | 0.4899 | 0.00344 | -0.0543 | 142.4128
2.5 | 0.5502 | 0.0035 | -0.0558 | 157.2
3 | 0.6058 | 0.00373 | -0.0565 | 162.4129
3.5 | 0.6372 | 0.00477 | -0.0526 | 133.5849
4 | 0.6567 | 0.00573 | -0.0463 | 114.6073
4.5 | 0.6566 | 0.00645 | -0.0358 | 101.7984
5.5 | 0.6678 | 0.00882 | -0.0193 | 75.7143
6 | 0.6783 | 0.0102 | -0.0127 | 66.5
6.5 | 0.6888 | 0.01173 | -0.0064 | 58.7212
7 | 0.7117 | 0.01295 | -0.0023 | 54.9575
7.5 | 0.7327 | 0.01431 | 0.0018 | 51.202
8 | 0.7685 | 0.01516 | 0.0037 | 50.6926
8.5 | 0.8035 | 0.01607 | 0.0056 | 50
9 | 0.8416 | 0.01688 | 0.007 | 49.8578
9.5 | 0.8764 | 0.01788 | 0.0087 | 49.0157
10 | 0.9144 | 0.01876 | 0.01 | 48.742
10.5 | 0.9515 | 0.01969 | 0.0112 | 48.324
11 | 0.9849 | 0.02083 | 0.0129 | 47.2828
11.5 | 1.0219 | 0.0218 | 0.014 | 46.8761
12 | 1.056 | 0.02298 | 0.0154 | 45.953
12.5 | 1.0909 | 0.0241 | 0.0166 | 45.2656
13 | 1.1243 | 0.02536 | 0.0179 | 44.3336
13.5 | 1.1552 | 0.02676 | 0.0193 | 43.1689
14 | 1.1892 | 0.02802 | 0.0203 | 42.4411
14.5 | 1.2196 | 0.02956 | 0.0216 | 41.2585
15 | 1.2523 | 0.03095 | 0.0225 | 40.462
15.5 | 1.2813 | 0.03261 | 0.0237 | 39.2916
16 | 1.3096 | 0.03435 | 0.0248 | 38.1252
16.5 | 1.3377 | 0.03616 | 0.0258 | 36.9939
17 | 1.3615 | 0.03831 | 0.0271 | 35.539
17.5 | 1.3881 | 0.04027 | 0.028 | 34.4698
18 | 1.4129 | 0.04244 | 0.0288 | 33.2917
18.5 | 1.4359 | 0.04474 | 0.0297 | 32.0943
19 | 1.4564 | 0.04703 | 0.031 | 30.9675
19.5 | 1.5107 | 0.0508 | 0.0234 | 29.7382
20 | 1.5755 | 0.05492 | 0.0134 | 28.6872

## 99. Re 8M Mach 0.10 (1)
BIGFOIL.COM POLAR EXPORT
NACA66-320 a=0.5
NACA66-320 a=0.5 |  |  |  | Cl Max: | 1.558 | at alpha= | 15 | deg
JavaFoil+Calcfoil stall+Eppler ext transition |  |  |  | L/D Max: | 111.801 | at alpha= | 3.5 | deg
Re: | 8000000 |  |  | Cd Min: | 0.0036 | at alpha= | 0 | deg
Mach: | 0.1 |  |  | Cl=0 at alpha= | -2.0397 | deg
|  |  |  | @ Cl=0.1, Cd= | 0.0041773
|  |  |  | @ Cl=0.4, Cd= | 0.0043513
|  |  |  | @ Cl=0.6, Cd= | 0.0054308
alpha (deg) | Cl | Cd | Cm | Cl/Cd
-20 | -1.015 | 0.11834 | 0.007 | -8.574
-19.5 | -1.03 | 0.10957 | 0.007 | -9.4
-19 | -1.059 | 0.08913 | 0.006 | -11.885
-18.5 | -1.162 | 0.03608 | 0.006 | -32.196
-18 | -1.175 | 0.03191 | 0.005 | -36.821
-17.5 | -1.187 | 0.02805 | 0.004 | -42.313
-17 | -1.192 | 0.02578 | 0.003 | -46.216
-16.5 | -1.194 | 0.02379 | 0.002 | -50.179
-16 | -1.192 | 0.02212 | 0 | -53.883
-15.5 | -1.187 | 0.02053 | -0.001 | -57.831
-15 | -1.179 | 0.01901 | -0.002 | -62.019
-14.5 | -1.166 | 0.01823 | -0.003 | -63.955
-14 | -1.151 | 0.01689 | -0.005 | -68.128
-13.5 | -1.131 | 0.016 | -0.006 | -70.71
-13 | -1.109 | 0.0151 | -0.007 | -73.418
-12.5 | -1.082 | 0.01433 | -0.008 | -75.545
-12 | -1.052 | 0.01363 | -0.01 | -77.239
-11.5 | -1.019 | 0.01303 | -0.011 | -78.231
-11 | -0.983 | 0.0124 | -0.013 | -79.29
-10.5 | -0.944 | 0.01177 | -0.014 | -80.177
-10 | -0.902 | 0.01127 | -0.015 | -79.991
-9.5 | -0.857 | 0.01077 | -0.017 | -79.623
-9 | -0.81 | 0.01036 | -0.018 | -78.197
-8.5 | -0.76 | 0.00995 | -0.02 | -76.423
-8 | -0.709 | 0.00954 | -0.021 | -74.287
-7.5 | -0.655 | 0.00919 | -0.022 | -71.305
-7 | -0.6 | 0.00888 | -0.024 | -67.59
-6.5 | -0.544 | 0.00858 | -0.025 | -63.41
-6 | -0.486 | 0.00827 | -0.027 | -58.793
-5.5 | -0.427 | 0.00803 | -0.028 | -53.168
-5 | -0.367 | 0.00775 | -0.03 | -47.316
-4.5 | -0.306 | 0.00752 | -0.031 | -40.671
-4 | -0.245 | 0.00729 | -0.033 | -33.534
-3.5 | -0.183 | 0.0071 | -0.034 | -25.731
-3 | -0.12 | 0.00689 | -0.036 | -17.481
-2.5 | -0.058 | 0.00545 | -0.037 | -10.654
-2 | 0.005 | 0.00495 | -0.039 | 1.051
-1.5 | 0.069 | 0.00463 | -0.04 | 14.854
-1 | 0.132 | 0.00371 | -0.042 | 35.656
-0.5 | 0.196 | 0.00372 | -0.043 | 52.702
0 | 0.259 | 0.0036 | -0.045 | 71.795
0.5 | 0.321 | 0.00415 | -0.046 | 77.515
1 | 0.384 | 0.00431 | -0.047 | 89.006
1.5 | 0.446 | 0.00447 | -0.049 | 99.86
2 | 0.509 | 0.00463 | -0.05 | 109.743
2.5 | 0.57 | 0.00518 | -0.051 | 109.874
3 | 0.631 | 0.00569 | -0.053 | 110.794
3.5 | 0.692 | 0.00619 | -0.054 | 111.801
4 | 0.748 | 0.0069 | -0.055 | 108.458
4.5 | 0.807 | 0.00741 | -0.057 | 108.972
5 | 0.865 | 0.00803 | -0.058 | 107.784
5.5 | 0.92 | 0.01093 | -0.059 | 84.219
6 | 0.977 | 0.01137 | -0.061 | 85.916
6.5 | 1.032 | 0.01186 | -0.062 | 87.057
7 | 1.086 | 0.01234 | -0.063 | 88
7.5 | 1.139 | 0.01286 | -0.065 | 88.558
8 | 1.19 | 0.01345 | -0.066 | 88.481
8.5 | 1.238 | 0.01402 | -0.067 | 88.242
9 | 1.283 | 0.01463 | -0.069 | 87.663
9.5 | 1.325 | 0.01523 | -0.07 | 87.016
10 | 1.365 | 0.01592 | -0.071 | 85.73
10.5 | 1.401 | 0.01657 | -0.072 | 84.559
11 | 1.434 | 0.01735 | -0.074 | 82.644
11.5 | 1.463 | 0.01811 | -0.075 | 80.804
12 | 1.489 | 0.01903 | -0.076 | 78.253
12.5 | 1.511 | 0.01989 | -0.077 | 75.972
13 | 1.528 | 0.02084 | -0.079 | 73.342
13.5 | 1.542 | 0.0218 | -0.08 | 70.737
14 | 1.552 | 0.02293 | -0.081 | 67.661
14.5 | 1.557 | 0.02413 | -0.082 | 64.52
15 | 1.558 | 0.02527 | -0.083 | 61.663
15.5 | 1.556 | 0.02675 | -0.084 | 58.149
16 | 1.549 | 0.02799 | -0.085 | 55.359
16.5 | 1.539 | 0.02966 | -0.086 | 51.903
17 | 1.525 | 0.03115 | -0.087 | 48.947
17.5 | 1.502 | 0.03316 | -0.088 | 45.303
18 | 1.477 | 0.03483 | -0.089 | 42.41
18.5 | 1.449 | 0.03669 | -0.09 | 39.487
19 | 1.417 | 0.03943 | -0.091 | 35.942
19.5 | 1.384 | 0.04159 | -0.092 | 33.277
20 | 1.348 | 0.04417 | -0.093 | 30.526

## 100. Re 8M Mach 0.10 (2)
BIGFOIL.COM POLAR EXPORT
NACA66-320 a=0.5
NACA66-320 a=0.5 |  |  |  | Cl Max: | 1.5662 | at alpha= | 20 | deg
XFOIL ncrit=9 |  |  |  | L/D Max: | 163.539 | at alpha= | 3 | deg
Re: | 8000000 |  |  | Cd Min: | 0.05699 | at alpha= | 20 | deg
Mach: | 0.1 |  |  | Cl=0 at alpha= | -2.4275 | deg
|  |  |  | @ Cl=0.1, Cd= | 0.0046031
|  |  |  | @ Cl=0.4, Cd= | 0.0033953
|  |  |  | @ Cl=0.6, Cd= | 0.0036891
alpha (deg) | Cl | Cd | Cm | Cl/Cd
-20 | -1.3755 | 0.03276 | -0.0952 | -41.9872
-19.5 | -1.3542 | 0.0305 | -0.094 | -44.4
-19 | -1.3328 | 0.02837 | -0.0926 | -46.9792
-18.5 | -1.309 | 0.02647 | -0.0911 | -49.4522
-18 | -1.2812 | 0.02486 | -0.0897 | -51.5366
-17.5 | -1.2517 | 0.0234 | -0.0883 | -53.4915
-17 | -1.2223 | 0.02201 | -0.0868 | -55.5338
-16.5 | -1.1912 | 0.02076 | -0.0852 | -57.3796
-16 | -1.1555 | 0.01974 | -0.084 | -58.536
-15.5 | -1.1212 | 0.0187 | -0.0826 | -59.9572
-15 | -1.0873 | 0.01766 | -0.0809 | -61.5685
-14.5 | -1.0517 | 0.01676 | -0.0793 | -62.7506
-14 | -1.0137 | 0.01598 | -0.0779 | -63.4355
-13.5 | -0.9763 | 0.01519 | -0.0764 | -64.2725
-13 | -0.9374 | 0.01444 | -0.075 | -64.9169
-12.5 | -0.8992 | 0.01369 | -0.0734 | -65.683
-12 | -0.8618 | 0.01293 | -0.0716 | -66.6512
-11.5 | -0.8219 | 0.01228 | -0.0701 | -66.93
-11 | -0.7815 | 0.01169 | -0.0685 | -66.852
-10.5 | -0.7396 | 0.01116 | -0.0671 | -66.2724
-10 | -0.6977 | 0.01066 | -0.0657 | -65.4503
-9.5 | -0.6546 | 0.01022 | -0.0644 | -64.0509
-9 | -0.6114 | 0.00979 | -0.063 | -62.4515
-8.5 | -0.5675 | 0.00938 | -0.0617 | -60.5011
-8 | -0.5249 | 0.00895 | -0.0601 | -58.648
-7.5 | -0.4823 | 0.00854 | -0.0584 | -56.4754
-7 | -0.4387 | 0.0082 | -0.0568 | -53.5
-6.5 | -0.3956 | 0.00788 | -0.0551 | -50.203
-6 | -0.3544 | 0.00764 | -0.0528 | -46.3874
-5.5 | -0.3119 | 0.00744 | -0.0506 | -41.922
-5 | -0.2624 | 0.00721 | -0.05 | -36.3939
-4.5 | -0.2105 | 0.00703 | -0.0499 | -29.9431
-4 | -0.1585 | 0.00683 | -0.0497 | -23.2064
-3.5 | -0.1054 | 0.00666 | -0.0498 | -15.8258
-3 | -0.0545 | 0.00637 | -0.0495 | -8.5557
-2.5 | -0.0067 | 0.00589 | -0.0486 | -1.1375
-2 | 0.0395 | 0.0053 | -0.0475 | 7.4528
-1.5 | 0.0889 | 0.00476 | -0.0471 | 18.6765
-1 | 0.1377 | 0.00407 | -0.0466 | 33.8329
-0.5 | 0.1882 | 0.00337 | -0.0464 | 55.8457
0 | 0.2489 | 0.00336 | -0.048 | 74.0774
0.5 | 0.3099 | 0.00342 | -0.0496 | 90.614
1 | 0.3714 | 0.0034 | -0.0513 | 109.2353
1.5 | 0.4327 | 0.00339 | -0.0531 | 127.6401
2 | 0.4931 | 0.00345 | -0.0546 | 142.9275
2.5 | 0.5537 | 0.0035 | -0.0562 | 158.2
3 | 0.61 | 0.00373 | -0.0569 | 163.5389
3.5 | 0.6414 | 0.00476 | -0.0529 | 134.7479
4 | 0.6594 | 0.00573 | -0.0462 | 115.0785
4.5 | 0.6558 | 0.00651 | -0.035 | 100.7373
5 | 0.6639 | 0.00753 | -0.0269 | 88.1673
5.5 | 0.6673 | 0.00893 | -0.0186 | 74.7256
6 | 0.6775 | 0.01035 | -0.012 | 65.4589
6.5 | 0.6876 | 0.01191 | -0.0056 | 57.733
7 | 0.7098 | 0.01317 | -0.0014 | 53.8952
7.5 | 0.7311 | 0.01455 | 0.0028 | 50.2474
8 | 0.7658 | 0.01547 | 0.0049 | 49.5023
8.5 | 0.8024 | 0.01635 | 0.0066 | 49.0765
9 | 0.8404 | 0.01718 | 0.0081 | 48.9173
9.5 | 0.8754 | 0.01821 | 0.0098 | 48.0725
10 | 0.9145 | 0.01907 | 0.011 | 47.9549
10.5 | 0.9499 | 0.02013 | 0.0125 | 47.1883
11 | 0.985 | 0.0212 | 0.014 | 46.4623
11.5 | 1.0208 | 0.02228 | 0.0153 | 45.8169
12 | 1.0563 | 0.02342 | 0.0166 | 45.1025
12.5 | 1.0919 | 0.02454 | 0.0178 | 44.4947
13 | 1.1233 | 0.02596 | 0.0193 | 43.2704
13.5 | 1.1563 | 0.02728 | 0.0206 | 42.3864
14 | 1.1884 | 0.02871 | 0.0219 | 41.3932
14.5 | 1.221 | 0.03017 | 0.023 | 40.4707
15 | 1.2538 | 0.03158 | 0.024 | 39.7023
15.5 | 1.2814 | 0.03343 | 0.0253 | 38.3308
16 | 1.311 | 0.03512 | 0.0265 | 37.3292
16.5 | 1.3359 | 0.03726 | 0.0277 | 35.8535
17 | 1.3632 | 0.03919 | 0.0288 | 34.7844
17.5 | 1.3871 | 0.04148 | 0.0299 | 33.4402
18 | 1.4146 | 0.0435 | 0.0306 | 32.5195
18.5 | 1.4354 | 0.0461 | 0.0316 | 31.1367
19 | 1.4559 | 0.04855 | 0.0328 | 29.9876
19.5 | 1.5048 | 0.05226 | 0.0266 | 28.7945
20 | 1.5662 | 0.05699 | 0.0167 | 27.482

## 101. Re 8M Mach 0.25 (1)
BIGFOIL.COM POLAR EXPORT
NACA66-320 a=0.5
NACA66-320 a=0.5 |  |  |  | Cl Max: | 1.482 | at alpha= | 13 | deg
JavaFoil+Calcfoil stall+Eppler ext transition |  |  |  | L/D Max: | 110.501 | at alpha= | 3 | deg
Re: | 8000000 |  |  | Cd Min: | 0.00377 | at alpha= | -1 | deg
Mach: | 0.25 |  |  | Cl=0 at alpha= | -2.0391 | deg
|  |  |  | @ Cl=0.1, Cd= | 0.0043017
|  |  |  | @ Cl=0.4, Cd= | 0.0043978
|  |  |  | @ Cl=0.6, Cd= | 0.0054422
alpha (deg) | Cl | Cd | Cm | Cl/Cd
-19 | -0.702 | 0.16728 | 0.004 | -4.199
-18.5 | -0.74 | 0.15603 | 0.003 | -4.74
-18 | -0.779 | 0.1307 | 0.003 | -5.964
-17.5 | -0.81 | 0.12436 | 0.003 | -6.514
-17 | -0.845 | 0.10999 | 0.002 | -7.682
-16.5 | -0.887 | 0.08872 | 0.001 | -9.999
-16 | -1.003 | 0.03405 | 0 | -29.456
-15.5 | -1.035 | 0.02705 | -0.001 | -38.269
-15 | -1.053 | 0.02416 | -0.002 | -43.586
-14.5 | -1.068 | 0.02087 | -0.003 | -51.167
-14 | -1.07 | 0.01968 | -0.005 | -54.377
-13.5 | -1.068 | 0.01815 | -0.006 | -58.856
-13 | -1.062 | 0.01665 | -0.007 | -63.753
-12.5 | -1.048 | 0.01566 | -0.009 | -66.922
-12 | -1.029 | 0.01495 | -0.01 | -68.814
-11.5 | -1.005 | 0.01408 | -0.011 | -71.353
-11 | -0.976 | 0.01327 | -0.013 | -73.536
-10.5 | -0.943 | 0.01259 | -0.014 | -74.881
-10 | -0.906 | 0.01187 | -0.016 | -76.3
-9.5 | -0.864 | 0.01137 | -0.017 | -76.005
-9 | -0.82 | 0.01087 | -0.019 | -75.423
-8.5 | -0.772 | 0.0104 | -0.02 | -74.225
-8 | -0.721 | 0.00997 | -0.021 | -72.344
-7.5 | -0.668 | 0.00955 | -0.023 | -69.926
-7 | -0.613 | 0.0092 | -0.024 | -66.627
-6.5 | -0.556 | 0.00886 | -0.026 | -62.77
-6 | -0.497 | 0.00856 | -0.027 | -58.106
-5.5 | -0.437 | 0.00825 | -0.029 | -52.951
-5 | -0.376 | 0.00796 | -0.03 | -47.207
-4.5 | -0.313 | 0.00771 | -0.032 | -40.678
-4 | -0.251 | 0.00746 | -0.033 | -33.589
-3.5 | -0.187 | 0.00727 | -0.035 | -25.754
-3 | -0.123 | 0.00708 | -0.037 | -17.437
-2.5 | -0.059 | 0.00493 | -0.038 | -12.08
-2 | 0.005 | 0.00513 | -0.04 | 1.043
-1.5 | 0.071 | 0.00473 | -0.041 | 14.94
-1 | 0.136 | 0.00377 | -0.043 | 36.109
-0.5 | 0.201 | 0.00384 | -0.044 | 52.435
0 | 0.265 | 0.00402 | -0.046 | 65.934
0.5 | 0.33 | 0.00423 | -0.047 | 77.867
1 | 0.394 | 0.00438 | -0.049 | 89.867
1.5 | 0.458 | 0.00457 | -0.05 | 100.133
2 | 0.522 | 0.00476 | -0.051 | 109.492
2.5 | 0.584 | 0.0053 | -0.053 | 110.177
3 | 0.647 | 0.00586 | -0.054 | 110.501
3.5 | 0.71 | 0.00643 | -0.056 | 110.375
4 | 0.767 | 0.00714 | -0.057 | 107.434
4.5 | 0.827 | 0.00769 | -0.058 | 107.563
5 | 0.886 | 0.00844 | -0.06 | 105.03
5.5 | 0.943 | 0.01141 | -0.061 | 82.607
6 | 1 | 0.0119 | -0.062 | 84.047
6.5 | 1.056 | 0.01242 | -0.064 | 85.04
7 | 1.111 | 0.01297 | -0.065 | 85.683
7.5 | 1.164 | 0.01355 | -0.066 | 85.846
8 | 1.214 | 0.0142 | -0.068 | 85.509
8.5 | 1.261 | 0.01481 | -0.069 | 85.088
9 | 1.303 | 0.01546 | -0.07 | 84.291
9.5 | 1.343 | 0.01616 | -0.072 | 83.102
10 | 1.378 | 0.01691 | -0.073 | 81.52
10.5 | 1.409 | 0.01777 | -0.074 | 79.304
11 | 1.435 | 0.01856 | -0.076 | 77.338
11.5 | 1.456 | 0.01951 | -0.077 | 74.613
12 | 1.47 | 0.02048 | -0.078 | 71.8
12.5 | 1.479 | 0.02155 | -0.079 | 68.656
13 | 1.482 | 0.02282 | -0.081 | 64.927
13.5 | 1.478 | 0.02413 | -0.082 | 61.244
14 | 1.467 | 0.02547 | -0.083 | 57.59
14.5 | 1.45 | 0.02691 | -0.084 | 53.864
15 | 1.425 | 0.02844 | -0.085 | 50.116
15.5 | 1.394 | 0.03052 | -0.086 | 45.672
16 | 1.357 | 0.03235 | -0.087 | 41.943
16.5 | 1.313 | 0.03462 | -0.088 | 37.925
17 | 1.261 | 0.03709 | -0.089 | 33.998
17.5 | 1.197 | 0.04024 | -0.09 | 29.734
18 | 1.125 | 0.04462 | -0.09 | 25.21

## 102. Re 8M Mach 0.25 (2)
BIGFOIL.COM POLAR EXPORT
NACA66-320 a=0.5
NACA66-320 a=0.5 |  |  |  | Cl Max: | 1.4994 | at alpha= | 20 | deg
XFOIL ncrit=9 |  |  |  | L/D Max: | 168.984 | at alpha= | 3 | deg
Re: | 8000000 |  |  | Cd Min: | 0.0684 | at alpha= | 20 | deg
Mach: | 0.25 |  |  | Cl=0 at alpha= | -2.509 | deg
|  |  |  | @ Cl=0.1, Cd= | 0.0048917
|  |  |  | @ Cl=0.4, Cd= | 0.0034376
|  |  |  | @ Cl=0.6, Cd= | 0.0036308
alpha (deg) | Cl | Cd | Cm | Cl/Cd
-20 | -1.2901 | 0.04763 | -0.1136 | -27.0859
-19.5 | -1.2849 | 0.04293 | -0.1134 | -29.9301
-19 | -1.2813 | 0.03849 | -0.1124 | -33.2892
-18.5 | -1.2805 | 0.03421 | -0.1104 | -37.4306
-18 | -1.2594 | 0.03152 | -0.1087 | -39.9556
-17.5 | -1.2367 | 0.0291 | -0.1067 | -42.4983
-17 | -1.2145 | 0.02677 | -0.1043 | -45.3679
-16.5 | -1.1866 | 0.02486 | -0.1021 | -47.7313
-16 | -1.1476 | 0.02362 | -0.1006 | -48.5859
-15.5 | -1.1171 | 0.02201 | -0.0983 | -50.7542
-15 | -1.0864 | 0.02049 | -0.0957 | -53.021
-14.5 | -1.0517 | 0.01923 | -0.0935 | -54.6906
-14 | -1.0145 | 0.01814 | -0.0914 | -55.9261
-13.5 | -0.978 | 0.01703 | -0.0891 | -57.4281
-13 | -0.9397 | 0.01605 | -0.087 | -58.5483
-12.5 | -0.8996 | 0.01519 | -0.085 | -59.2232
-12 | -0.858 | 0.01441 | -0.0831 | -59.542
-11.5 | -0.8216 | 0.01345 | -0.0805 | -61.0855
-11 | -0.7797 | 0.01274 | -0.0785 | -61.2009
-10.5 | -0.7384 | 0.01205 | -0.0765 | -61.278
-10 | -0.6945 | 0.01147 | -0.0747 | -60.5493
-9.5 | -0.6504 | 0.01093 | -0.073 | -59.5059
-9 | -0.6059 | 0.0104 | -0.0713 | -58.2596
-8.5 | -0.5601 | 0.00993 | -0.0698 | -56.4048
-8 | -0.5142 | 0.00949 | -0.0683 | -54.1834
-7.5 | -0.4711 | 0.00899 | -0.0663 | -52.4027
-7 | -0.4256 | 0.00858 | -0.0647 | -49.6037
-6.5 | -0.38 | 0.00821 | -0.063 | -46.285
-6 | -0.3343 | 0.00788 | -0.0613 | -42.4239
-5.5 | -0.29 | 0.00757 | -0.0592 | -38.3091
-5 | -0.2508 | 0.00733 | -0.056 | -34.2156
-4.5 | -0.2034 | 0.00715 | -0.0545 | -28.4476
-4 | -0.1517 | 0.00695 | -0.0539 | -21.8273
-3.5 | -0.0985 | 0.00678 | -0.0536 | -14.528
-2.5 | 0.0009 | 0.00602 | -0.0517 | 0.1495
-2 | 0.0462 | 0.0054 | -0.0501 | 8.5556
0 | 0.2579 | 0.0034 | -0.0496 | 75.8529
0.5 | 0.3211 | 0.00346 | -0.0513 | 92.8035
1 | 0.3848 | 0.00344 | -0.0532 | 111.8605
1.5 | 0.4482 | 0.00343 | -0.0549 | 130.6706
2 | 0.5107 | 0.00349 | -0.0565 | 146.3324
2.5 | 0.5734 | 0.00354 | -0.0581 | 161.9774
3 | 0.632 | 0.00374 | -0.0589 | 168.984
3.5 | 0.666 | 0.00465 | -0.055 | 143.2258
4 | 0.6726 | 0.00566 | -0.0455 | 118.8339
4.5 | 0.6584 | 0.00675 | -0.0322 | 97.5407
5 | 0.6578 | 0.00814 | -0.0227 | 80.8108
5.5 | 0.6646 | 0.00962 | -0.0149 | 69.0852
6 | 0.6704 | 0.01129 | -0.0075 | 59.38
6.5 | 0.6775 | 0.01307 | -0.0006 | 51.8363
7 | 0.6972 | 0.01456 | 0.0041 | 47.8846
7.5 | 0.7205 | 0.016 | 0.0081 | 45.0312
8 | 0.7564 | 0.01705 | 0.0102 | 44.3636
8.5 | 0.7953 | 0.01798 | 0.0119 | 44.2325
9 | 0.833 | 0.01899 | 0.0137 | 43.8652
9.5 | 0.8708 | 0.02003 | 0.0154 | 43.4748
10 | 0.9105 | 0.02104 | 0.0168 | 43.2747
10.5 | 0.9467 | 0.02225 | 0.0185 | 42.5483
11 | 0.9841 | 0.02339 | 0.0201 | 42.0735
11.5 | 1.0196 | 0.0247 | 0.0217 | 41.2794
12 | 1.057 | 0.02595 | 0.0231 | 40.7322
12.5 | 1.0907 | 0.02741 | 0.0249 | 39.792
13 | 1.1241 | 0.02894 | 0.0266 | 38.8424
13.5 | 1.1604 | 0.03036 | 0.0279 | 38.2213
14 | 1.1915 | 0.03214 | 0.0296 | 37.0722
14.5 | 1.2246 | 0.03382 | 0.031 | 36.2093
15 | 1.2533 | 0.03588 | 0.0327 | 34.9303
15.5 | 1.2834 | 0.03788 | 0.0342 | 33.8807
16 | 1.3075 | 0.04039 | 0.0359 | 32.3719
16.5 | 1.3387 | 0.04245 | 0.037 | 31.5359
17 | 1.3637 | 0.04508 | 0.0382 | 30.2507
18 | 1.4102 | 0.05081 | 0.0405 | 27.7544
18.5 | 1.4285 | 0.05423 | 0.0416 | 26.3415
19 | 1.4468 | 0.0577 | 0.0424 | 25.0745
19.5 | 1.4515 | 0.06179 | 0.0445 | 23.4909
20 | 1.4994 | 0.0684 | 0.0352 | 21.9211

## 103. Re 8M Mach 0.50 (1)
BIGFOIL.COM POLAR EXPORT
NACA66-320 a=0.5
NACA66-320 a=0.5 |  |  |  | Cl Max: | 1.412 | at alpha= | 20 | deg
JavaFoil+Calcfoil stall+Eppler ext transition |  |  |  | L/D Max: | 109.25 | at alpha= | 2 | deg
Re: | 8000000 |  |  | Cd Min: | 0.00389 | at alpha= | -1 | deg
Mach: | 0.5 |  |  | Cl=0 at alpha= | -2.0417 | deg
|  |  |  | @ Cl=0.1, Cd= | 0.0046237
|  |  |  | @ Cl=0.4, Cd= | 0.0047253
|  |  |  | @ Cl=0.6, Cd= | 0.005525
alpha (deg) | Cl | Cd | Cm | Cl/Cd
-20 | -1.033 | 0.15448 | 0.007 | -6.689
-19.5 | -1.009 | 0.14168 | 0.007 | -7.119
-19 | -0.976 | 0.13922 | 0.006 | -7.01
-18.5 | -0.942 | 0.1384 | 0.004 | -6.803
-18 | -0.912 | 0.13316 | 0.004 | -6.852
-17.5 | -0.891 | 0.12992 | 0.003 | -6.86
-17 | -0.859 | 0.12657 | 0.002 | -6.785
-16.5 | -0.827 | 0.12326 | 0.001 | -6.707
-16 | -0.798 | 0.1195 | 0 | -6.678
-15.5 | -0.774 | 0.1139 | -0.001 | -6.796
-15 | -0.744 | 0.10839 | -0.001 | -6.863
-14.5 | -0.714 | 0.10119 | -0.002 | -7.057
-14 | -0.688 | 0.09315 | -0.003 | -7.387
-13.5 | -0.663 | 0.08531 | -0.004 | -7.767
-13 | -0.739 | 0.02358 | -0.008 | -31.339
-12.5 | -0.599 | 0.0906 | -0.005 | -6.61
-12 | -0.571 | 0.08349 | -0.006 | -6.834
-11.5 | -0.543 | 0.0759 | -0.007 | -7.148
-11 | -0.518 | 0.06707 | -0.009 | -7.729
-10.5 | -0.581 | 0.01697 | -0.016 | -34.209
-10 | -0.549 | 0.01546 | -0.017 | -35.497
-9.5 | -0.427 | 0.06398 | -0.009 | -6.68
-9 | -0.573 | 0.05278 | -0.013 | -10.854
-8.5 | -0.739 | 0.0133 | -0.022 | -55.557
-8 | -0.73 | 0.01223 | -0.024 | -59.715
-7.5 | -0.698 | 0.0115 | -0.025 | -60.747
-7 | -0.654 | 0.01087 | -0.027 | -60.146
-6.5 | -0.601 | 0.01035 | -0.029 | -58.001
-6 | -0.542 | 0.00985 | -0.03 | -55.004
-5.5 | -0.479 | 0.00943 | -0.032 | -50.794
-5 | -0.413 | 0.00905 | -0.034 | -45.645
-4.5 | -0.346 | 0.00868 | -0.035 | -39.841
-4 | -0.277 | 0.00839 | -0.037 | -33.043
-3.5 | -0.207 | 0.00773 | -0.039 | -26.838
-3 | -0.137 | 0.00775 | -0.04 | -17.665
-2.5 | -0.066 | 0.00745 | -0.042 | -8.82
-2 | 0.006 | 0.00548 | -0.044 | 1.082
-1.5 | 0.079 | 0.00492 | -0.046 | 15.977
-1 | 0.152 | 0.00389 | -0.048 | 39.086
-0.5 | 0.225 | 0.00395 | -0.049 | 56.949
0 | 0.294 | 0.00439 | -0.051 | 67.099
0.5 | 0.366 | 0.00462 | -0.052 | 79.284
1 | 0.437 | 0.00484 | -0.054 | 90.376
1.5 | 0.508 | 0.00507 | -0.056 | 100.353
2 | 0.579 | 0.0053 | -0.057 | 109.25
2.5 | 0.649 | 0.00605 | -0.059 | 107.275
3 | 0.718 | 0.00679 | -0.06 | 105.837
3.5 | 0.788 | 0.00755 | -0.062 | 104.335
4 | 0.85 | 0.00847 | -0.063 | 100.365
4.5 | 0.915 | 0.00918 | -0.065 | 99.725
5 | 0.977 | 0.0131 | -0.066 | 74.591
5.5 | 1.039 | 0.01378 | -0.068 | 75.427
6 | 1.099 | 0.01453 | -0.069 | 75.644
6.5 | 1.155 | 0.01522 | -0.071 | 75.869
7 | 1.206 | 0.01616 | -0.072 | 74.663
7.5 | 1.252 | 0.01708 | -0.074 | 73.305
8 | 1.289 | 0.01799 | -0.075 | 71.636
8.5 | 1.306 | 0.01915 | -0.077 | 68.191
9 | 1.296 | 0.02051 | -0.078 | 63.186
9.5 | 1.229 | 0.02203 | -0.079 | 55.778
10 | 0.815 | 0.02492 | -0.081 | 32.714
10.5 | 0.849 | 0.02534 | -0.082 | 33.48
11 | 0.88 | 0.02735 | -0.084 | 32.182
11.5 | 0.77 | 0.07919 | -0.045 | 9.726
12 | 0.945 | 0.02868 | -0.086 | 32.948
12.5 | 0.976 | 0.03109 | -0.088 | 31.388
13 | 1.005 | 0.03466 | -0.089 | 28.991
13.5 | 1.01 | 0.04661 | -0.087 | 21.68
14 | 1.051 | 0.04647 | -0.09 | 22.621
14.5 | 0.954 | 0.09924 | -0.063 | 9.608
15 | 1.12 | 0.04655 | -0.093 | 24.059
15.5 | 1.135 | 0.05775 | -0.092 | 19.655
16 | 1.176 | 0.05085 | -0.095 | 23.135
16.5 | 1.208 | 0.05453 | -0.096 | 22.156
17 | 1.082 | 0.1254 | -0.063 | 8.629
17.5 | 1.268 | 0.05605 | -0.099 | 22.629
18 | 1.298 | 0.06083 | -0.1 | 21.329
18.5 | 1.166 | 0.13783 | -0.067 | 8.457
19 | 1.355 | 0.06213 | -0.102 | 21.816
19.5 | 1.389 | 0.06441 | -0.103 | 21.559
20 | 1.412 | 0.07153 | -0.104 | 19.746

## 104. Re 8M Mach 0.50 (2)
BIGFOIL.COM POLAR EXPORT
NACA66-320 a=0.5
NACA66-320 a=0.5 |  |  |  | Cl Max: | 1.1437 | at alpha= | 14 | deg
XFOIL ncrit=9 |  |  |  | L/D Max: | 185.754 | at alpha= | 3 | deg
Re: | 8000000 |  |  | Cd Min: | 0.15645 | at alpha= | 19 | deg
Mach: | 0.5 |  |  | Cl=0 at alpha= | -3.3835 | deg
|  |  |  | @ Cl=0.1, Cd= | 0.0056061
|  |  |  | @ Cl=0.4, Cd= | 0.0036759
|  |  |  | @ Cl=0.6, Cd= | 0.003727
alpha (deg) | Cl | Cd | Cm | Cl/Cd
-16.5 | -0.383 | 0.13585 | -0.0908 | -2.8193
-16 | -0.3908 | 0.12444 | -0.0977 | -3.1405
-15.5 | -0.4152 | 0.11086 | -0.106 | -3.7453
-15 | -0.4621 | 0.09485 | -0.1159 | -4.8719
-14.5 | -0.4909 | 0.08125 | -0.1247 | -6.0418
-14 | -0.5205 | 0.06813 | -0.1338 | -7.6398
-13.5 | -0.5519 | 0.05656 | -0.1411 | -9.7578
-13 | -0.5883 | 0.04654 | -0.1448 | -12.6407
-12.5 | -0.6241 | 0.03836 | -0.1446 | -16.2696
-12 | -0.659 | 0.03143 | -0.1412 | -20.9672
-11.5 | -0.679 | 0.02611 | -0.1358 | -26.0054
-11 | -0.6778 | 0.02229 | -0.13 | -30.4083
-10.5 | -0.6617 | 0.01949 | -0.1242 | -33.9507
-10 | -0.6387 | 0.01726 | -0.1184 | -37.0046
-9.5 | -0.6074 | 0.01553 | -0.1132 | -39.1114
-9 | -0.568 | 0.01422 | -0.1087 | -39.9437
-8.5 | -0.5225 | 0.0132 | -0.105 | -39.5833
-8 | -0.4746 | 0.01232 | -0.1016 | -38.5227
-7.5 | -0.4249 | 0.01156 | -0.0986 | -36.7561
-7 | -0.3749 | 0.01086 | -0.0958 | -34.5212
-6.5 | -0.3245 | 0.01022 | -0.0931 | -31.7515
-6 | -0.2721 | 0.00968 | -0.0909 | -28.1095
-5.5 | -0.2197 | 0.00918 | -0.0888 | -23.9325
-5 | -0.1679 | 0.00871 | -0.0866 | -19.2767
-4.5 | -0.1161 | 0.00826 | -0.0846 | -14.0557
-4 | -0.0628 | 0.00787 | -0.0828 | -7.9797
-3.5 | -0.0116 | 0.00746 | -0.0807 | -1.555
-3 | 0.0382 | 0.00709 | -0.0783 | 5.3879
-2.5 | 0.0573 | 0.00652 | -0.0699 | 8.7883
-2 | 0.0859 | 0.00584 | -0.0634 | 14.7089
-1.5 | 0.1269 | 0.00516 | -0.0595 | 24.593
-1 | 0.1595 | 0.00387 | -0.0543 | 41.2145
-0.5 | 0.2255 | 0.00363 | -0.055 | 62.1212
0 | 0.2967 | 0.00364 | -0.0567 | 81.511
0.5 | 0.3699 | 0.00368 | -0.0588 | 100.5163
1 | 0.4433 | 0.00367 | -0.0609 | 120.7902
1.5 | 0.516 | 0.00367 | -0.0629 | 140.5995
2 | 0.5874 | 0.00372 | -0.0645 | 157.9032
2.5 | 0.6596 | 0.00376 | -0.0661 | 175.4255
3 | 0.7263 | 0.00391 | -0.0666 | 185.7545
3.5 | 0.7682 | 0.00446 | -0.0622 | 172.2422
4 | 0.7393 | 0.00562 | -0.0442 | 131.548
4.5 | 0.6996 | 0.00791 | -0.0265 | 88.445
5 | 0.6564 | 0.01097 | -0.0099 | 59.8359
5.5 | 0.6505 | 0.01327 | 0.0002 | 49.0203
6 | 0.651 | 0.01561 | 0.0087 | 41.704
6.5 | 0.6602 | 0.01781 | 0.0156 | 37.0691
7 | 0.6619 | 0.02044 | 0.0231 | 32.3826
7.5 | 0.6837 | 0.02247 | 0.028 | 30.4272
8 | 0.7254 | 0.02387 | 0.0303 | 30.3896
8.5 | 0.7702 | 0.02518 | 0.0323 | 30.5878
9 | 0.8115 | 0.02674 | 0.0347 | 30.3478
9.5 | 0.8556 | 0.02822 | 0.0368 | 30.3189
10 | 0.8991 | 0.02979 | 0.0391 | 30.1813
10.5 | 0.9382 | 0.03167 | 0.0417 | 29.6243
11 | 0.9796 | 0.03351 | 0.0441 | 29.2331
11.5 | 1.0171 | 0.0357 | 0.0468 | 28.4902
12 | 1.054 | 0.03806 | 0.0495 | 27.6931
12.5 | 1.0858 | 0.0408 | 0.0524 | 26.6127
13 | 1.1129 | 0.04402 | 0.0554 | 25.2817
13.5 | 1.1339 | 0.04787 | 0.0584 | 23.6871
14 | 1.1437 | 0.05273 | 0.0612 | 21.6897
14.5 | 1.1349 | 0.05931 | 0.0635 | 19.1351
15 | 1.1275 | 0.06627 | 0.0647 | 17.0137
15.5 | 1.1126 | 0.07441 | 0.0646 | 14.9523
16 | 1.0917 | 0.08374 | 0.063 | 13.0368
16.5 | 1.0681 | 0.09407 | 0.0596 | 11.3543
17 | 1.033 | 0.10647 | 0.0539 | 9.7023
17.5 | 1.0073 | 0.11849 | 0.0474 | 8.5011
18 | 0.9812 | 0.13117 | 0.0398 | 7.4804
18.5 | 0.9549 | 0.14437 | 0.0313 | 6.6143
19 | 0.9394 | 0.15645 | 0.0235 | 6.0045

## 105. Re 10M Mach 0.00 (1)
BIGFOIL.COM POLAR EXPORT
NACA66-320 a=0.5
NACA66-320 a=0.5 |  |  |  | Cl Max: | 1.576 | at alpha= | 15.5 | deg
JavaFoil+Calcfoil stall+Eppler ext transition |  |  |  | L/D Max: | 106.479 | at alpha= | 4 | deg
Re: | 10000000 |  |  | Cd Min: | 0.00365 | at alpha= | 0 | deg
Mach: | 0 |  |  | Cl=0 at alpha= | -2.0397 | deg
|  |  |  | @ Cl=0.1, Cd= | 0.004905
|  |  |  | @ Cl=0.4, Cd= | 0.0044539
|  |  |  | @ Cl=0.6, Cd= | 0.0058643
alpha (deg) | Cl | Cd | Cm | Cl/Cd
-20 | -1.089 | 0.0889 | 0.008 | -12.254
-19.5 | -1.167 | 0.04587 | 0.008 | -25.452
-19 | -1.187 | 0.03839 | 0.007 | -30.919
-18.5 | -1.204 | 0.03203 | 0.006 | -37.587
-18 | -1.213 | 0.02855 | 0.005 | -42.498
-17.5 | -1.22 | 0.02526 | 0.004 | -48.309
-17 | -1.221 | 0.02359 | 0.003 | -51.759
-16.5 | -1.219 | 0.02177 | 0.002 | -56.001
-16 | -1.214 | 0.02038 | 0 | -59.579
-15.5 | -1.206 | 0.01912 | -0.001 | -63.035
-15 | -1.195 | 0.0178 | -0.002 | -67.119
-14.5 | -1.179 | 0.01702 | -0.003 | -69.295
-14 | -1.161 | 0.01609 | -0.005 | -72.17
-13.5 | -1.14 | 0.01507 | -0.006 | -75.63
-13 | -1.115 | 0.0143 | -0.007 | -77.979
-12.5 | -1.087 | 0.01355 | -0.008 | -80.242
-12 | -1.056 | 0.01292 | -0.01 | -81.731
-11.5 | -1.022 | 0.01235 | -0.011 | -82.723
-11 | -0.984 | 0.01177 | -0.012 | -83.662
-10.5 | -0.944 | 0.01119 | -0.014 | -84.382
-10 | -0.902 | 0.0107 | -0.015 | -84.236
-9.5 | -0.856 | 0.01024 | -0.017 | -83.67
-9 | -0.809 | 0.00984 | -0.018 | -82.203
-8.5 | -0.759 | 0.00943 | -0.019 | -80.514
-8 | -0.707 | 0.00911 | -0.021 | -77.671
-7.5 | -0.654 | 0.00876 | -0.022 | -74.631
-7 | -0.599 | 0.00849 | -0.024 | -70.514
-6.5 | -0.542 | 0.00818 | -0.025 | -66.305
-6 | -0.484 | 0.00793 | -0.027 | -61.11
-5.5 | -0.425 | 0.00766 | -0.028 | -55.499
-5 | -0.365 | 0.00741 | -0.03 | -49.334
-4.5 | -0.305 | 0.00722 | -0.031 | -42.223
-4 | -0.244 | 0.00704 | -0.033 | -34.596
-3.5 | -0.182 | 0.00687 | -0.034 | -26.506
-3 | -0.12 | 0.00663 | -0.035 | -18.102
-2.5 | -0.058 | 0.00552 | -0.037 | -10.472
-2 | 0.005 | 0.00523 | -0.039 | 0.991
-1.5 | 0.068 | 0.00493 | -0.04 | 13.895
-1 | 0.132 | 0.00488 | -0.042 | 26.993
-0.5 | 0.195 | 0.00476 | -0.043 | 40.994
0 | 0.257 | 0.00365 | -0.044 | 70.435
0.5 | 0.32 | 0.00419 | -0.046 | 76.285
1 | 0.382 | 0.00433 | -0.047 | 88.304
1.5 | 0.443 | 0.00475 | -0.048 | 93.357
2 | 0.505 | 0.00515 | -0.05 | 98.005
2.5 | 0.566 | 0.00558 | -0.051 | 101.495
3 | 0.627 | 0.00609 | -0.052 | 102.964
3.5 | 0.688 | 0.00656 | -0.054 | 104.897
4 | 0.745 | 0.00699 | -0.055 | 106.479
4.5 | 0.803 | 0.00762 | -0.057 | 105.401
5 | 0.861 | 0.00819 | -0.058 | 105.172
5.5 | 0.917 | 0.01047 | -0.059 | 87.612
6 | 0.973 | 0.01087 | -0.06 | 89.584
6.5 | 1.029 | 0.01133 | -0.062 | 90.778
7 | 1.083 | 0.01178 | -0.063 | 91.948
7.5 | 1.136 | 0.01225 | -0.064 | 92.748
8 | 1.187 | 0.01275 | -0.066 | 93.082
8.5 | 1.234 | 0.01334 | -0.067 | 92.567
9 | 1.28 | 0.01391 | -0.068 | 92.054
9.5 | 1.323 | 0.01446 | -0.07 | 91.51
10 | 1.363 | 0.01509 | -0.071 | 90.361
10.5 | 1.4 | 0.01572 | -0.072 | 89.098
11 | 1.434 | 0.01645 | -0.073 | 87.21
11.5 | 1.465 | 0.01716 | -0.075 | 85.388
12 | 1.492 | 0.01801 | -0.076 | 82.826
12.5 | 1.515 | 0.01881 | -0.077 | 80.566
13 | 1.535 | 0.01973 | -0.078 | 77.768
13.5 | 1.551 | 0.02068 | -0.08 | 74.96
14 | 1.563 | 0.02176 | -0.081 | 71.82
14.5 | 1.571 | 0.02277 | -0.082 | 68.998
15 | 1.575 | 0.02403 | -0.083 | 65.558
15.5 | 1.576 | 0.02526 | -0.084 | 62.402
16 | 1.573 | 0.02651 | -0.085 | 59.337
16.5 | 1.567 | 0.02778 | -0.086 | 56.414
17 | 1.556 | 0.02938 | -0.087 | 52.978
17.5 | 1.539 | 0.03099 | -0.088 | 49.663
18 | 1.519 | 0.03244 | -0.089 | 46.818
18.5 | 1.495 | 0.03414 | -0.09 | 43.798
19 | 1.469 | 0.03637 | -0.091 | 40.398
19.5 | 1.441 | 0.03839 | -0.092 | 37.534
20 | 1.41 | 0.04142 | -0.093 | 34.036

## 106. Re 10M Mach 0.00 (2)
BIGFOIL.COM POLAR EXPORT
NACA66-320 a=0.5
NACA66-320 a=0.5 |  |  |  | Cl Max: | 1.5405 | at alpha= | 20 | deg
XFOIL ncrit=9 |  |  |  | L/D Max: | 159.971 | at alpha= | 2.5 | deg
Re: | 10000000 |  |  | Cd Min: | 0.05141 | at alpha= | 20 | deg
Mach: | 0 |  |  | Cl=0 at alpha= | -2.4376 | deg
|  |  |  | @ Cl=0.1, Cd= | 0.0047153
|  |  |  | @ Cl=0.4, Cd= | 0.0032293
|  |  |  | @ Cl=0.6, Cd= | 0.00438
alpha (deg) | Cl | Cd | Cm | Cl/Cd
-20 | -1.3999 | 0.0297 | -0.0903 | -47.1347
-19.5 | -1.3756 | 0.02786 | -0.0892 | -49.3754
-19 | -1.3528 | 0.02597 | -0.0877 | -52.0909
-18.5 | -1.3298 | 0.02417 | -0.0861 | -55.0186
-18 | -1.301 | 0.02277 | -0.0848 | -57.1366
-17.5 | -1.2709 | 0.02147 | -0.0834 | -59.1942
-17 | -1.2422 | 0.02016 | -0.0817 | -61.6171
-16.5 | -1.2094 | 0.01907 | -0.0803 | -63.419
-16 | -1.1753 | 0.01808 | -0.079 | -65.0055
-15.5 | -1.1407 | 0.01716 | -0.0775 | -66.4744
-15 | -1.1057 | 0.01627 | -0.076 | -67.9594
-14.5 | -1.0692 | 0.01548 | -0.0746 | -69.0698
-14 | -1.0313 | 0.01473 | -0.0733 | -70.0136
-13.5 | -0.9929 | 0.01403 | -0.072 | -70.7698
-13 | -0.9535 | 0.01337 | -0.0707 | -71.3164
-12.5 | -0.914 | 0.01276 | -0.0693 | -71.6301
-12 | -0.873 | 0.01219 | -0.0681 | -71.6161
-11.5 | -0.8349 | 0.01155 | -0.0663 | -72.2857
-11 | -0.794 | 0.01101 | -0.0649 | -72.1163
-10.5 | -0.7533 | 0.01049 | -0.0634 | -71.8112
-10 | -0.7117 | 0.01001 | -0.0619 | -71.0989
-9.5 | -0.6685 | 0.00959 | -0.0607 | -69.708
-9 | -0.6254 | 0.00918 | -0.0593 | -68.1264
-8.5 | -0.5819 | 0.0088 | -0.058 | -66.125
-8 | -0.5379 | 0.00846 | -0.0567 | -63.5816
-7.5 | -0.4961 | 0.00808 | -0.0548 | -61.3985
-7 | -0.4542 | 0.00776 | -0.0529 | -58.5309
-6.5 | -0.4151 | 0.0075 | -0.0503 | -55.3467
-6 | -0.3708 | 0.00733 | -0.0486 | -50.5866
-5.5 | -0.3205 | 0.00714 | -0.0483 | -44.888
-5 | -0.27 | 0.00693 | -0.0479 | -38.961
-4.5 | -0.2176 | 0.00675 | -0.0479 | -32.237
-4 | -0.164 | 0.00656 | -0.0482 | -25
-3.5 | -0.1097 | 0.00637 | -0.0486 | -17.2214
-3 | -0.0559 | 0.00615 | -0.0489 | -9.0894
-2.5 | -0.0062 | 0.00574 | -0.0484 | -1.0801
-1.5 | 0.0931 | 0.00478 | -0.0476 | 19.477
-1 | 0.1443 | 0.0043 | -0.0476 | 33.5581
-0.5 | 0.1874 | 0.00323 | -0.0462 | 58.0186
0 | 0.2482 | 0.00321 | -0.0478 | 77.3209
0.5 | 0.3093 | 0.00318 | -0.0496 | 97.2642
1 | 0.3706 | 0.0032 | -0.0513 | 115.8125
1.5 | 0.4308 | 0.00326 | -0.0529 | 132.1472
2 | 0.4914 | 0.00326 | -0.0546 | 150.7362
2.5 | 0.5487 | 0.00343 | -0.0556 | 159.9708
3 | 0.5937 | 0.00409 | -0.0543 | 145.1589
3.5 | 0.6176 | 0.00519 | -0.0489 | 118.9981
4 | 0.6362 | 0.00591 | -0.0422 | 107.6481
4.5 | 0.6383 | 0.0067 | -0.0323 | 95.2687
5 | 0.6523 | 0.00764 | -0.0255 | 85.3796
5.5 | 0.6581 | 0.00898 | -0.0176 | 73.2851
6 | 0.6719 | 0.01028 | -0.0116 | 65.3599
6.5 | 0.6889 | 0.01158 | -0.0063 | 59.4905
7 | 0.7128 | 0.01275 | -0.0024 | 55.9059
7.5 | 0.7432 | 0.01374 | 0.0005 | 54.0902
8 | 0.7795 | 0.01457 | 0.0023 | 53.5003
8.5 | 0.8176 | 0.01536 | 0.0038 | 53.2292
9 | 0.8537 | 0.01624 | 0.0055 | 52.5677
9.5 | 0.8916 | 0.01706 | 0.0069 | 52.2626
10 | 0.9276 | 0.01801 | 0.0084 | 51.5047
10.5 | 0.9646 | 0.01893 | 0.0098 | 50.9562
11.5 | 1.0357 | 0.02099 | 0.0125 | 49.3425
12 | 1.0724 | 0.02197 | 0.0136 | 48.812
12.5 | 1.104 | 0.02328 | 0.0152 | 47.4227
13 | 1.1388 | 0.02442 | 0.0164 | 46.6339
13.5 | 1.1714 | 0.02572 | 0.0177 | 45.5443
14 | 1.2049 | 0.02699 | 0.0188 | 44.6425
14.5 | 1.238 | 0.02829 | 0.0199 | 43.761
15 | 1.267 | 0.02992 | 0.0212 | 42.3463
15.5 | 1.2982 | 0.03139 | 0.0223 | 41.3571
16 | 1.3241 | 0.03327 | 0.0237 | 39.7986
16.5 | 1.354 | 0.0349 | 0.0246 | 38.7966
17 | 1.3813 | 0.0368 | 0.0256 | 37.5353
17.5 | 1.4087 | 0.03868 | 0.0265 | 36.4193
18 | 1.4337 | 0.04079 | 0.0274 | 35.1483
18.5 | 1.4579 | 0.04299 | 0.0283 | 33.9125
19 | 1.4792 | 0.04545 | 0.0292 | 32.5457
20 | 1.5405 | 0.05141 | 0.0255 | 29.965

## 107. Re 10M Mach 0.10 (1)
BIGFOIL.COM POLAR EXPORT
NACA66-320 a=0.5
NACA66-320 a=0.5 |  |  |  | Cl Max: | 1.56 | at alpha= | 15 | deg
JavaFoil+Calcfoil stall+Eppler ext transition |  |  |  | L/D Max: | 106.045 | at alpha= | 4 | deg
Re: | 10000000 |  |  | Cd Min: | 0.00366 | at alpha= | 0 | deg
Mach: | 0.1 |  |  | Cl=0 at alpha= | -2.0397 | deg
|  |  |  | @ Cl=0.1, Cd= | 0.0049351
|  |  |  | @ Cl=0.4, Cd= | 0.0044461
|  |  |  | @ Cl=0.6, Cd= | 0.0058543
alpha (deg) | Cl | Cd | Cm | Cl/Cd
-20 | -1.018 | 0.11448 | 0.007 | -8.894
-19.5 | -1.055 | 0.08841 | 0.007 | -11.936
-19 | -1.101 | 0.06155 | 0.007 | -17.888
-18.5 | -1.164 | 0.03463 | 0.006 | -33.604
-18 | -1.177 | 0.03069 | 0.005 | -38.35
-17.5 | -1.19 | 0.02643 | 0.004 | -45.014
-17 | -1.194 | 0.02455 | 0.003 | -48.65
-16.5 | -1.196 | 0.0227 | 0.002 | -52.671
-16 | -1.194 | 0.02097 | 0 | -56.957
-15.5 | -1.189 | 0.01961 | -0.001 | -60.612
-15 | -1.181 | 0.01821 | -0.002 | -64.841
-14.5 | -1.167 | 0.01746 | -0.003 | -66.855
-14 | -1.152 | 0.01624 | -0.005 | -70.961
-13.5 | -1.133 | 0.01532 | -0.006 | -73.961
-13 | -1.11 | 0.01452 | -0.007 | -76.43
-12.5 | -1.084 | 0.01373 | -0.008 | -78.934
-12 | -1.054 | 0.01308 | -0.01 | -80.561
-11.5 | -1.021 | 0.01254 | -0.011 | -81.408
-11 | -0.984 | 0.0119 | -0.013 | -82.732
-10.5 | -0.945 | 0.01133 | -0.014 | -83.402
-10 | -0.903 | 0.01079 | -0.015 | -83.689
-9.5 | -0.858 | 0.01033 | -0.017 | -83.052
-9 | -0.811 | 0.00993 | -0.018 | -81.667
-8.5 | -0.761 | 0.00956 | -0.02 | -79.66
-8 | -0.71 | 0.00918 | -0.021 | -77.283
-7.5 | -0.656 | 0.00883 | -0.022 | -74.286
-7 | -0.601 | 0.00853 | -0.024 | -70.436
-6.5 | -0.544 | 0.00824 | -0.025 | -66.074
-6 | -0.487 | 0.00796 | -0.027 | -61.144
-5.5 | -0.427 | 0.00772 | -0.028 | -55.364
-5 | -0.367 | 0.00746 | -0.03 | -49.228
-4.5 | -0.306 | 0.00727 | -0.031 | -42.147
-4 | -0.245 | 0.00706 | -0.033 | -34.688
-3.5 | -0.183 | 0.00688 | -0.034 | -26.602
-3 | -0.121 | 0.00668 | -0.036 | -18.061
-2.5 | -0.058 | 0.0056 | -0.037 | -10.381
-2 | 0.005 | 0.00519 | -0.039 | 1.004
-1.5 | 0.069 | 0.00494 | -0.04 | 13.912
-1 | 0.132 | 0.00493 | -0.042 | 26.82
-0.5 | 0.196 | 0.00478 | -0.043 | 41.007
0 | 0.258 | 0.00366 | -0.045 | 70.682
0.5 | 0.321 | 0.00421 | -0.046 | 76.206
1 | 0.384 | 0.00433 | -0.047 | 88.587
1.5 | 0.446 | 0.00478 | -0.049 | 93.256
2 | 0.507 | 0.00519 | -0.05 | 97.791
2.5 | 0.569 | 0.00559 | -0.051 | 101.794
3 | 0.63 | 0.00611 | -0.053 | 103.178
3.5 | 0.691 | 0.00661 | -0.054 | 104.586
4 | 0.748 | 0.00706 | -0.055 | 106.045
4.5 | 0.807 | 0.00766 | -0.057 | 105.342
5 | 0.865 | 0.00824 | -0.058 | 105.046
5.5 | 0.921 | 0.01053 | -0.059 | 87.488
6 | 0.978 | 0.01094 | -0.061 | 89.338
6.5 | 1.033 | 0.01143 | -0.062 | 90.379
7 | 1.087 | 0.01189 | -0.063 | 91.446
7.5 | 1.14 | 0.01237 | -0.065 | 92.19
8 | 1.191 | 0.01293 | -0.066 | 92.128
8.5 | 1.239 | 0.01346 | -0.067 | 92.039
9 | 1.284 | 0.01404 | -0.069 | 91.453
9.5 | 1.327 | 0.01466 | -0.07 | 90.476
10 | 1.366 | 0.01529 | -0.071 | 89.36
10.5 | 1.403 | 0.01596 | -0.073 | 87.9
11 | 1.436 | 0.01666 | -0.074 | 86.181
11.5 | 1.465 | 0.01742 | -0.075 | 84.096
12 | 1.491 | 0.01826 | -0.076 | 81.628
12.5 | 1.512 | 0.01907 | -0.078 | 79.308
13 | 1.53 | 0.02005 | -0.079 | 76.33
13.5 | 1.544 | 0.02105 | -0.08 | 73.341
14 | 1.553 | 0.02209 | -0.081 | 70.312
14.5 | 1.559 | 0.02314 | -0.082 | 67.362
15 | 1.56 | 0.02446 | -0.083 | 63.774
15.5 | 1.557 | 0.02575 | -0.084 | 60.471
16 | 1.551 | 0.02703 | -0.085 | 57.373
16.5 | 1.541 | 0.02845 | -0.087 | 54.166
17 | 1.526 | 0.03009 | -0.088 | 50.73
17.5 | 1.504 | 0.03176 | -0.089 | 47.354
18 | 1.479 | 0.03333 | -0.09 | 44.374
18.5 | 1.451 | 0.03514 | -0.09 | 41.286
19 | 1.418 | 0.03828 | -0.091 | 37.05
19.5 | 1.386 | 0.0397 | -0.092 | 34.915
20 | 1.351 | 0.04213 | -0.093 | 32.066

## 108. Re 10M Mach 0.10 (2)
BIGFOIL.COM POLAR EXPORT
NACA66-320 a=0.5
NACA66-320 a=0.5 |  |  |  | Cl Max: | 1.5339 | at alpha= | 20 | deg
XFOIL ncrit=9 |  |  |  | L/D Max: | 160.552 | at alpha= | 2.5 | deg
Re: | 10000000 |  |  | Cd Min: | 0.05298 | at alpha= | 20 | deg
Mach: | 0.1 |  |  | Cl=0 at alpha= | -2.4496 | deg
|  |  |  | @ Cl=0.1, Cd= | 0.0047356
|  |  |  | @ Cl=0.4, Cd= | 0.0032311
|  |  |  | @ Cl=0.6, Cd= | 0.0041825
alpha (deg) | Cl | Cd | Cm | Cl/Cd
-20 | -1.3985 | 0.03107 | -0.094 | -45.0113
-19.5 | -1.3744 | 0.0291 | -0.0929 | -47.2302
-19 | -1.3518 | 0.0271 | -0.0914 | -49.8819
-18.5 | -1.3299 | 0.02512 | -0.0896 | -52.9419
-18 | -1.3003 | 0.02367 | -0.0882 | -54.9345
-17.5 | -1.2728 | 0.02217 | -0.0865 | -57.4109
-17 | -1.2433 | 0.0208 | -0.0848 | -59.774
-16.5 | -1.211 | 0.01962 | -0.0833 | -61.7227
-16 | -1.1775 | 0.01855 | -0.0817 | -63.4771
-15.5 | -1.1418 | 0.01762 | -0.0803 | -64.8014
-15 | -1.1081 | 0.01663 | -0.0785 | -66.6326
-14.5 | -1.07 | 0.01584 | -0.0772 | -67.5505
-14 | -1.0334 | 0.01502 | -0.0756 | -68.8016
-13.5 | -0.9936 | 0.01432 | -0.0743 | -69.3855
-13 | -0.9551 | 0.0136 | -0.0727 | -70.2279
-12.5 | -0.9143 | 0.01299 | -0.0714 | -70.3849
-12 | -0.8735 | 0.0124 | -0.07 | -70.4435
-11.5 | -0.8347 | 0.01174 | -0.0683 | -71.0988
-11 | -0.7937 | 0.01118 | -0.0668 | -70.9928
-10.5 | -0.7534 | 0.01063 | -0.0651 | -70.8749
-10 | -0.7108 | 0.01015 | -0.0637 | -70.0296
-9.5 | -0.6678 | 0.0097 | -0.0623 | -68.8454
-9 | -0.6247 | 0.00927 | -0.0609 | -67.3894
-8.5 | -0.5805 | 0.00889 | -0.0595 | -65.2981
-8 | -0.536 | 0.00854 | -0.0582 | -62.7635
-7.5 | -0.4936 | 0.00815 | -0.0564 | -60.5644
-7 | -0.4512 | 0.00782 | -0.0546 | -57.6982
-6.5 | -0.4102 | 0.00752 | -0.0522 | -54.5479
-6 | -0.3698 | 0.00735 | -0.0497 | -50.3129
-5.5 | -0.3198 | 0.00716 | -0.0492 | -44.6648
-5 | -0.2693 | 0.00695 | -0.0487 | -38.7482
-4.5 | -0.217 | 0.00677 | -0.0486 | -32.0532
-4 | -0.1632 | 0.00658 | -0.0488 | -24.8024
-3.5 | -0.1089 | 0.00639 | -0.0492 | -17.0423
-3 | -0.0548 | 0.00617 | -0.0494 | -8.8817
-2.5 | -0.005 | 0.00576 | -0.0489 | -0.86806
-1.5 | 0.0942 | 0.00479 | -0.048 | 19.666
-1 | 0.1454 | 0.00431 | -0.0479 | 33.7355
-0.5 | 0.1886 | 0.00323 | -0.0465 | 58.3901
0 | 0.2499 | 0.00321 | -0.0482 | 77.8505
0.5 | 0.3114 | 0.00318 | -0.0499 | 97.9245
1 | 0.3731 | 0.0032 | -0.0517 | 116.5938
1.5 | 0.4336 | 0.00327 | -0.0532 | 132.5994
2 | 0.4947 | 0.00327 | -0.0549 | 151.2844
2.5 | 0.5523 | 0.00344 | -0.0559 | 160.5523
3 | 0.5978 | 0.00408 | -0.0547 | 146.5196
3.5 | 0.6214 | 0.00518 | -0.0491 | 119.9614
4 | 0.6347 | 0.0059 | -0.0413 | 107.5763
4.5 | 0.6371 | 0.00677 | -0.0315 | 94.1064
5 | 0.6516 | 0.00774 | -0.0247 | 84.186
5.5 | 0.6581 | 0.00909 | -0.017 | 72.3982
6 | 0.6706 | 0.01044 | -0.0108 | 64.2337
6.5 | 0.6875 | 0.01177 | -0.0054 | 58.4112
7.5 | 0.7402 | 0.01403 | 0.0017 | 52.7584
8 | 0.7785 | 0.01481 | 0.0033 | 52.5658
8.5 | 0.8148 | 0.0157 | 0.005 | 51.8981
9 | 0.853 | 0.01652 | 0.0065 | 51.6344
9.5 | 0.8896 | 0.01744 | 0.0081 | 51.0092
10 | 0.9273 | 0.01833 | 0.0095 | 50.5892
10.5 | 0.9645 | 0.01927 | 0.0109 | 50.0519
11 | 0.9989 | 0.0204 | 0.0124 | 48.9657
11.5 | 1.0364 | 0.02136 | 0.0136 | 48.5206
12 | 1.0706 | 0.02253 | 0.0151 | 47.5189
12.5 | 1.1046 | 0.02374 | 0.0165 | 46.5291
13 | 1.1397 | 0.0249 | 0.0177 | 45.7711
13.5 | 1.1719 | 0.02626 | 0.0191 | 44.6268
14 | 1.2068 | 0.02751 | 0.0202 | 43.8677
14.5 | 1.2362 | 0.02909 | 0.0217 | 42.4957
15 | 1.2683 | 0.03058 | 0.0228 | 41.4748
15.5 | 1.2974 | 0.03223 | 0.0241 | 40.2544
16 | 1.3251 | 0.03408 | 0.0254 | 38.882
16.5 | 1.3562 | 0.03569 | 0.0263 | 37.9994
17.5 | 1.4108 | 0.0396 | 0.0283 | 35.6263
18 | 1.434 | 0.04196 | 0.0294 | 34.1754
18.5 | 1.4576 | 0.04431 | 0.0303 | 32.8955
19 | 1.4797 | 0.0468 | 0.0312 | 31.6175
19.5 | 1.4936 | 0.04993 | 0.0325 | 29.9139
20 | 1.5339 | 0.05298 | 0.0288 | 28.9524

## 109. Re 10M Mach 0.25 (1)
BIGFOIL.COM POLAR EXPORT
NACA66-320 a=0.5
NACA66-320 a=0.5 |  |  |  | Cl Max: | 1.483 | at alpha= | 13 | deg
JavaFoil+Calcfoil stall+Eppler ext transition |  |  |  | L/D Max: | 104.916 | at alpha= | 4 | deg
Re: | 10000000 |  |  | Cd Min: | 0.00413 | at alpha= | 0 | deg
Mach: | 0.25 |  |  | Cl=0 at alpha= | -2.0391 | deg
|  |  |  | @ Cl=0.1, Cd= | 0.0050232
|  |  |  | @ Cl=0.4, Cd= | 0.0044619
|  |  |  | @ Cl=0.6, Cd= | 0.0059045
alpha (deg) | Cl | Cd | Cm | Cl/Cd
-19 | -0.703 | 0.16573 | 0.004 | -4.24
-18.5 | -0.74 | 0.15678 | 0.003 | -4.718
-18 | -0.779 | 0.13132 | 0.003 | -5.931
-17.5 | -0.818 | 0.11484 | 0.003 | -7.123
-17 | -0.855 | 0.09986 | 0.002 | -8.565
-16.5 | -0.91 | 0.07133 | 0.001 | -12.764
-16 | -1.011 | 0.03027 | 0 | -33.417
-15.5 | -1.041 | 0.0247 | -0.001 | -42.16
-15 | -1.056 | 0.02288 | -0.002 | -46.146
-14.5 | -1.069 | 0.02003 | -0.003 | -53.373
-14 | -1.072 | 0.01882 | -0.005 | -56.956
-13.5 | -1.07 | 0.01738 | -0.006 | -61.568
-13 | -1.063 | 0.01604 | -0.007 | -66.286
-12.5 | -1.049 | 0.01503 | -0.009 | -69.829
-12 | -1.03 | 0.01428 | -0.01 | -72.148
-11.5 | -1.006 | 0.01344 | -0.011 | -74.841
-11 | -0.977 | 0.01279 | -0.013 | -76.412
-10.5 | -0.944 | 0.01211 | -0.014 | -77.936
-10 | -0.907 | 0.01138 | -0.016 | -79.689
-9.5 | -0.865 | 0.0109 | -0.017 | -79.406
-9 | -0.821 | 0.0104 | -0.019 | -78.876
-8.5 | -0.773 | 0.00995 | -0.02 | -77.632
-8 | -0.722 | 0.00956 | -0.021 | -75.535
-7.5 | -0.669 | 0.00918 | -0.023 | -72.885
-7 | -0.614 | 0.00881 | -0.024 | -69.632
-6.5 | -0.557 | 0.00849 | -0.026 | -65.559
-6 | -0.498 | 0.00822 | -0.027 | -60.535
-5.5 | -0.437 | 0.00791 | -0.029 | -55.276
-5 | -0.376 | 0.00767 | -0.03 | -49.042
-4.5 | -0.314 | 0.00744 | -0.032 | -42.175
-4 | -0.251 | 0.0072 | -0.034 | -34.864
-3.5 | -0.188 | 0.00704 | -0.035 | -26.655
-3 | -0.124 | 0.00686 | -0.037 | -18.034
-2.5 | -0.059 | 0.00507 | -0.038 | -11.723
-2 | 0.005 | 0.00537 | -0.04 | 0.997
-1.5 | 0.071 | 0.00505 | -0.041 | 13.999
-1 | 0.136 | 0.00499 | -0.043 | 27.25
-0.5 | 0.201 | 0.00477 | -0.044 | 42.234
0 | 0.265 | 0.00413 | -0.046 | 64.221
0.5 | 0.329 | 0.00427 | -0.047 | 77.104
1 | 0.394 | 0.00442 | -0.049 | 89.013
1.5 | 0.457 | 0.00486 | -0.05 | 93.981
2 | 0.52 | 0.0053 | -0.051 | 98.18
2.5 | 0.584 | 0.00576 | -0.053 | 101.258
3 | 0.646 | 0.00632 | -0.054 | 102.327
3.5 | 0.709 | 0.00683 | -0.055 | 103.833
4 | 0.767 | 0.00731 | -0.057 | 104.916
4.5 | 0.827 | 0.00799 | -0.058 | 103.518
5 | 0.885 | 0.01055 | -0.06 | 83.894
5.5 | 0.944 | 0.01097 | -0.061 | 86.078
6 | 1.001 | 0.01146 | -0.062 | 87.397
6.5 | 1.057 | 0.01197 | -0.064 | 88.367
7 | 1.112 | 0.01248 | -0.065 | 89.116
7.5 | 1.165 | 0.01304 | -0.066 | 89.368
8 | 1.215 | 0.01363 | -0.068 | 89.16
8.5 | 1.262 | 0.01422 | -0.069 | 88.737
9 | 1.305 | 0.01491 | -0.07 | 87.545
9.5 | 1.344 | 0.01557 | -0.072 | 86.353
10 | 1.38 | 0.01624 | -0.073 | 84.995
10.5 | 1.411 | 0.01705 | -0.074 | 82.719
11 | 1.437 | 0.01788 | -0.076 | 80.332
11.5 | 1.457 | 0.01874 | -0.077 | 77.78
12 | 1.472 | 0.01971 | -0.078 | 74.699
12.5 | 1.481 | 0.02077 | -0.079 | 71.308
13 | 1.483 | 0.02204 | -0.081 | 67.307
13.5 | 1.479 | 0.0232 | -0.082 | 63.763
14 | 1.468 | 0.02455 | -0.083 | 59.81
14.5 | 1.451 | 0.02596 | -0.084 | 55.899
15 | 1.427 | 0.02753 | -0.085 | 51.823
15.5 | 1.396 | 0.02929 | -0.086 | 47.662
16 | 1.358 | 0.03113 | -0.087 | 43.623
16.5 | 1.315 | 0.03316 | -0.088 | 39.649
17 | 1.262 | 0.03569 | -0.089 | 35.377
17.5 | 1.198 | 0.03868 | -0.09 | 30.981
18 | 1.128 | 0.04225 | -0.091 | 26.703

## 110. Re 10M Mach 0.25 (2)
BIGFOIL.COM POLAR EXPORT
NACA66-320 a=0.5
NACA66-320 a=0.5 |  |  |  | Cl Max: | 1.4978 | at alpha= | 20 | deg
XFOIL ncrit=9 |  |  |  | L/D Max: | 165.971 | at alpha= | 2.5 | deg
Re: | 10000000 |  |  | Cd Min: | 0.06349 | at alpha= | 20 | deg
Mach: | 0.25 |  |  | Cl=0 at alpha= | -2.5239 | deg
|  |  |  | @ Cl=0.1, Cd= | 0.0048557
|  |  |  | @ Cl=0.4, Cd= | 0.0032527
|  |  |  | @ Cl=0.6, Cd= | 0.0037538
alpha (deg) | Cl | Cd | Cm | Cl/Cd
-20 | -1.3565 | 0.04213 | -0.1136 | -32.198
-19.5 | -1.3454 | 0.03828 | -0.1126 | -35.1463
-19 | -1.3313 | 0.03489 | -0.1111 | -38.1571
-18.5 | -1.3071 | 0.03235 | -0.1095 | -40.4049
-18 | -1.2822 | 0.03001 | -0.1077 | -42.7258
-17.5 | -1.2642 | 0.02737 | -0.1052 | -46.1893
-17 | -1.2418 | 0.02512 | -0.1026 | -49.4347
-16.5 | -1.2128 | 0.02335 | -0.1003 | -51.94
-16 | -1.1803 | 0.02184 | -0.0981 | -54.043
-15.5 | -1.1447 | 0.02055 | -0.0959 | -55.7032
-15 | -1.1124 | 0.01916 | -0.0934 | -58.0585
-14.5 | -1.0761 | 0.01799 | -0.0911 | -59.8166
-14 | -1.0368 | 0.017 | -0.0891 | -60.9882
-13.5 | -0.9997 | 0.01597 | -0.0868 | -62.5986
-13 | -0.9591 | 0.01512 | -0.0848 | -63.4325
-12.5 | -0.919 | 0.01429 | -0.0827 | -64.3107
-12 | -0.8766 | 0.01358 | -0.0808 | -64.5508
-11.5 | -0.834 | 0.01291 | -0.0789 | -64.6011
-11 | -0.7915 | 0.01225 | -0.077 | -64.6122
-10.5 | -0.7507 | 0.01153 | -0.0748 | -65.1084
-10 | -0.7081 | 0.0109 | -0.0728 | -64.9633
-9.5 | -0.6636 | 0.01036 | -0.0711 | -64.0541
-9 | -0.6188 | 0.00986 | -0.0694 | -62.7586
-8.5 | -0.5736 | 0.0094 | -0.0678 | -61.0213
-8 | -0.5274 | 0.00898 | -0.0662 | -58.7305
-7.5 | -0.4813 | 0.00859 | -0.0647 | -56.0303
-7 | -0.4369 | 0.00819 | -0.0628 | -53.3455
-6.5 | -0.3923 | 0.00782 | -0.0608 | -50.1662
-6 | -0.3477 | 0.00751 | -0.0589 | -46.2983
-5.5 | -0.3048 | 0.00726 | -0.0564 | -41.9835
-5 | -0.2627 | 0.00709 | -0.0537 | -37.0522
-4.5 | -0.2114 | 0.00688 | -0.053 | -30.7267
-4 | -0.1574 | 0.00668 | -0.0528 | -23.5629
-3.5 | -0.103 | 0.00647 | -0.0527 | -15.9196
-3 | -0.0479 | 0.00626 | -0.0528 | -7.6518
-2.5 | 0.0024 | 0.00587 | -0.052 | 0.40886
-2 | 0.0501 | 0.00533 | -0.0508 | 9.3996
-1.5 | 0.1006 | 0.00485 | -0.0501 | 20.7423
-0.5 | 0.1956 | 0.00325 | -0.0481 | 60.1846
0 | 0.2592 | 0.00324 | -0.0499 | 80
0.5 | 0.3229 | 0.00321 | -0.0517 | 100.5919
1 | 0.3867 | 0.00324 | -0.0535 | 119.3519
1.5 | 0.4494 | 0.0033 | -0.0552 | 136.1818
2 | 0.5126 | 0.0033 | -0.0569 | 155.3333
2.5 | 0.5726 | 0.00345 | -0.058 | 165.971
3 | 0.6213 | 0.00399 | -0.0569 | 155.7143
3.5 | 0.6414 | 0.00511 | -0.0503 | 125.5186
4 | 0.6407 | 0.00589 | -0.0392 | 108.7776
4.5 | 0.6371 | 0.00708 | -0.0284 | 89.9859
5 | 0.6454 | 0.00835 | -0.0205 | 77.2934
5.5 | 0.6548 | 0.00979 | -0.0133 | 66.8846
6 | 0.6653 | 0.01132 | -0.0066 | 58.7721
6.5 | 0.6764 | 0.01295 | -0.0003 | 52.2317
7 | 0.6991 | 0.0143 | 0.004 | 48.8881
7.5 | 0.7298 | 0.01547 | 0.007 | 47.1752
8 | 0.7696 | 0.01632 | 0.0087 | 47.1569
8.5 | 0.8076 | 0.01731 | 0.0105 | 46.6551
9 | 0.8472 | 0.01823 | 0.0121 | 46.4728
9.5 | 0.8844 | 0.01929 | 0.0138 | 45.8476
10 | 0.9241 | 0.02025 | 0.0153 | 45.6346
10.5 | 0.9597 | 0.02145 | 0.0172 | 44.7413
11 | 0.9981 | 0.02256 | 0.0186 | 44.242
11.5 | 1.0364 | 0.02369 | 0.0201 | 43.7484
12 | 1.0701 | 0.02511 | 0.022 | 42.6165
12.5 | 1.1066 | 0.0264 | 0.0235 | 41.9167
13 | 1.1407 | 0.02789 | 0.0251 | 40.9
13.5 | 1.1763 | 0.0293 | 0.0266 | 40.1468
14 | 1.2098 | 0.0309 | 0.0281 | 39.1521
14.5 | 1.2393 | 0.03279 | 0.03 | 37.7951
15 | 1.2717 | 0.03453 | 0.0315 | 36.8288
15.5 | 1.301 | 0.0366 | 0.033 | 35.5464
16 | 1.3315 | 0.03859 | 0.0344 | 34.5038
16.5 | 1.3595 | 0.04087 | 0.0358 | 33.264
17 | 1.3863 | 0.04328 | 0.0371 | 32.031
17.5 | 1.4109 | 0.04595 | 0.0384 | 30.7051
18 | 1.4316 | 0.04902 | 0.0397 | 29.2044
18.5 | 1.447 | 0.05262 | 0.041 | 27.499
19 | 1.4704 | 0.05567 | 0.0417 | 26.4128
19.5 | 1.4832 | 0.05971 | 0.0426 | 24.8401
20 | 1.4978 | 0.06349 | 0.0434 | 23.5911

## 111. Re 10M Mach 0.50 (1)
BIGFOIL.COM POLAR EXPORT
NACA66-320 a=0.5
NACA66-320 a=0.5 |  |  |  | Cl Max: | 1.307 | at alpha= | 8.5 | deg
JavaFoil+Calcfoil stall+Eppler ext transition |  |  |  | L/D Max: | 98.598 | at alpha= | 3.5 | deg
Re: | 10000000 |  |  | Cd Min: | 0.00446 | at alpha= | 0 | deg
Mach: | 0.5 |  |  | Cl=0 at alpha= | -2.0417 | deg
|  |  |  | @ Cl=0.1, Cd= | 0.0052578
|  |  |  | @ Cl=0.4, Cd= | 0.0047962
|  |  |  | @ Cl=0.6, Cd= | 0.0061443
alpha (deg) | Cl | Cd | Cm | Cl/Cd
-20 | -1.039 | 0.14582 | 0.008 | -7.122
-19.5 | -1.016 | 0.13393 | 0.007 | -7.583
-19 | -0.984 | 0.12992 | 0.006 | -7.572
-18.5 | -0.944 | 0.13484 | 0.005 | -7
-18 | -0.913 | 0.13024 | 0.004 | -7.008
-17.5 | -0.894 | 0.1251 | 0.003 | -7.146
-17 | -0.862 | 0.12218 | 0.002 | -7.053
-16.5 | -0.829 | 0.12038 | 0.001 | -6.888
-16 | -0.799 | 0.11488 | 0 | -6.951
-15.5 | -0.776 | 0.11071 | -0.001 | -7.006
-15 | -0.747 | 0.10507 | -0.001 | -7.107
-14.5 | -0.717 | 0.09833 | -0.002 | -7.293
-14 | -0.698 | 0.08452 | -0.004 | -8.253
-13.5 | -0.755 | 0.0307 | -0.006 | -24.607
-13 | -0.744 | 0.02157 | -0.008 | -34.468
-12.5 | -0.599 | 0.08905 | -0.005 | -6.727
-12 | -0.571 | 0.08236 | -0.006 | -6.93
-11.5 | -0.544 | 0.07425 | -0.007 | -7.327
-11 | -0.6 | 0.02189 | -0.014 | -27.42
-10.5 | -0.582 | 0.01625 | -0.016 | -35.782
-10 | -0.549 | 0.01492 | -0.017 | -36.826
-9.5 | -0.428 | 0.06265 | -0.009 | -6.825
-9 | -0.57 | 0.05413 | -0.012 | -10.534
-8.5 | -0.74 | 0.0128 | -0.022 | -57.786
-8 | -0.731 | 0.01171 | -0.024 | -62.433
-7.5 | -0.699 | 0.01105 | -0.025 | -63.278
-7 | -0.654 | 0.01044 | -0.027 | -62.672
-6.5 | -0.601 | 0.00991 | -0.029 | -60.642
-6 | -0.543 | 0.00946 | -0.03 | -57.374
-5.5 | -0.479 | 0.00905 | -0.032 | -52.978
-5 | -0.414 | 0.00869 | -0.034 | -47.583
-4.5 | -0.346 | 0.00836 | -0.036 | -41.394
-4 | -0.277 | 0.00809 | -0.037 | -34.288
-3.5 | -0.208 | 0.00781 | -0.039 | -26.573
-3 | -0.137 | 0.00719 | -0.04 | -19.06
-2.5 | -0.066 | 0.00721 | -0.042 | -9.125
-2 | 0.006 | 0.00561 | -0.044 | 1.057
-1.5 | 0.078 | 0.0053 | -0.046 | 14.798
-1 | 0.151 | 0.00516 | -0.047 | 29.311
-0.5 | 0.225 | 0.00507 | -0.049 | 44.363
0 | 0.294 | 0.00446 | -0.051 | 65.931
0.5 | 0.366 | 0.00471 | -0.052 | 77.644
1 | 0.437 | 0.00489 | -0.054 | 89.364
1.5 | 0.508 | 0.00543 | -0.055 | 93.521
2 | 0.578 | 0.00594 | -0.057 | 97.289
2.5 | 0.648 | 0.00659 | -0.058 | 98.358
3 | 0.718 | 0.00729 | -0.06 | 98.388
3.5 | 0.787 | 0.00799 | -0.062 | 98.598
4 | 0.85 | 0.00863 | -0.063 | 98.51
4.5 | 0.915 | 0.00956 | -0.065 | 95.794
5 | 0.978 | 0.01262 | -0.066 | 77.492
5.5 | 1.04 | 0.01328 | -0.068 | 78.363
6 | 1.1 | 0.01395 | -0.069 | 78.865
6.5 | 1.156 | 0.01468 | -0.071 | 78.76
7 | 1.208 | 0.01555 | -0.072 | 77.667
7.5 | 1.253 | 0.01643 | -0.074 | 76.277
8 | 1.29 | 0.01736 | -0.075 | 74.335
8.5 | 1.307 | 0.01844 | -0.077 | 70.878
9 | 1.297 | 0.01971 | -0.078 | 65.818
9.5 | 1.23 | 0.02114 | -0.08 | 58.197
10 | 0.816 | 0.02404 | -0.081 | 33.959
10.5 | 0.849 | 0.02431 | -0.082 | 34.932
11 | 0.881 | 0.02621 | -0.084 | 33.618
11.5 | 0.906 | 0.0299 | -0.084 | 30.292
12 | 0.946 | 0.02756 | -0.087 | 34.321
12.5 | 0.977 | 0.02982 | -0.088 | 32.769
13 | 1.006 | 0.03331 | -0.089 | 30.207
13.5 | 1.03 | 0.03865 | -0.089 | 26.654

## 112. Re 10M Mach 0.50 (2)
BIGFOIL.COM POLAR EXPORT
NACA66-320 a=0.5
NACA66-320 a=0.5 |  |  |  | Cl Max: | 1.171 | at alpha= | 14 | deg
XFOIL ncrit=9 |  |  |  | L/D Max: | 183.833 | at alpha= | 2.5 | deg
Re: | 10000000 |  |  | Cd Min: | 0.15344 | at alpha= | 19 | deg
Mach: | 0.5 |  |  | Cl=0 at alpha= | -3.29 | deg
|  |  |  | @ Cl=0.1, Cd= | 0.0056784
|  |  |  | @ Cl=0.4, Cd= | 0.0034008
|  |  |  | @ Cl=0.6, Cd= | 0.0035115
alpha (deg) | Cl | Cd | Cm | Cl/Cd
-16 | -0.4309 | 0.11763 | -0.1021 | -3.6632
-15.5 | -0.4576 | 0.10426 | -0.1105 | -4.389
-15 | -0.4908 | 0.0904 | -0.1192 | -5.4292
-14.5 | -0.5134 | 0.07777 | -0.1277 | -6.6015
-14 | -0.539 | 0.06557 | -0.1361 | -8.2202
-13.5 | -0.5712 | 0.05436 | -0.1427 | -10.5077
-13 | -0.605 | 0.04497 | -0.1456 | -13.4534
-12.5 | -0.6396 | 0.03713 | -0.1448 | -17.226
-12 | -0.674 | 0.0304 | -0.141 | -22.1711
-11.5 | -0.7035 | 0.02468 | -0.1348 | -28.5049
-11 | -0.7067 | 0.02079 | -0.1282 | -33.9923
-10.5 | -0.6902 | 0.01815 | -0.1221 | -38.0275
-10 | -0.6645 | 0.01612 | -0.1162 | -41.2221
-9.5 | -0.6294 | 0.01459 | -0.1111 | -43.1391
-9 | -0.588 | 0.01339 | -0.1066 | -43.9134
-8.5 | -0.5397 | 0.0125 | -0.103 | -43.176
-8 | -0.49 | 0.0117 | -0.0998 | -41.8803
-7.5 | -0.4404 | 0.01097 | -0.0967 | -40.1459
-7 | -0.387 | 0.01039 | -0.0943 | -37.2474
-6.5 | -0.336 | 0.00979 | -0.0916 | -34.3207
-6 | -0.2848 | 0.00922 | -0.0891 | -30.8894
-5.5 | -0.2313 | 0.00873 | -0.0871 | -26.4948
-5 | -0.1776 | 0.00828 | -0.0852 | -21.4493
-4.5 | -0.1255 | 0.00784 | -0.0831 | -16.0077
-4 | -0.0729 | 0.00744 | -0.0812 | -9.7984
-3.5 | -0.021 | 0.00708 | -0.0791 | -2.9661
-3 | 0.029 | 0.00673 | -0.0767 | 4.3091
-1.5 | 0.135 | 0.00516 | -0.0609 | 26.1628
-1 | 0.1795 | 0.00441 | -0.0578 | 40.7029
-0.5 | 0.2263 | 0.00342 | -0.0552 | 66.1696
0 | 0.3003 | 0.00342 | -0.0574 | 87.807
0.5 | 0.3735 | 0.00339 | -0.0595 | 110.177
1 | 0.4469 | 0.00342 | -0.0616 | 130.6725
1.5 | 0.5193 | 0.00349 | -0.0635 | 148.7966
2 | 0.592 | 0.0035 | -0.0654 | 169.1429
2.5 | 0.6618 | 0.0036 | -0.0666 | 183.8333
3 | 0.7179 | 0.00398 | -0.0651 | 180.3769
3.5 | 0.7382 | 0.0047 | -0.0565 | 157.0638
4 | 0.6952 | 0.00627 | -0.0364 | 110.8772
5 | 0.6338 | 0.0114 | -0.0064 | 55.5965
5.5 | 0.6329 | 0.01362 | 0.0028 | 46.4684
6 | 0.6445 | 0.01563 | 0.0097 | 41.2348
6.5 | 0.6501 | 0.01799 | 0.0171 | 36.1367
7 | 0.658 | 0.02039 | 0.0239 | 32.2707
7.5 | 0.6946 | 0.02187 | 0.0269 | 31.7604
8 | 0.7381 | 0.02315 | 0.0292 | 31.8834
8.5 | 0.7823 | 0.02447 | 0.0313 | 31.9698
9 | 0.8274 | 0.02579 | 0.0334 | 32.0822
9.5 | 0.8688 | 0.02741 | 0.0359 | 31.6965
10 | 0.9131 | 0.02893 | 0.0381 | 31.5624
10.5 | 0.9542 | 0.03072 | 0.0406 | 31.0612
11 | 0.9962 | 0.03251 | 0.0431 | 30.6429
11.5 | 1.0321 | 0.03472 | 0.0461 | 29.7264
12 | 1.0725 | 0.03682 | 0.0487 | 29.1282
12.5 | 1.1065 | 0.03945 | 0.0516 | 28.0482
13 | 1.1368 | 0.04243 | 0.0546 | 26.7924
13.5 | 1.1602 | 0.04602 | 0.0578 | 25.2108
14 | 1.171 | 0.05068 | 0.0609 | 23.1058
14.5 | 1.164 | 0.05699 | 0.0636 | 20.4246
15 | 1.1558 | 0.06383 | 0.0652 | 18.1075
15.5 | 1.1365 | 0.07214 | 0.0655 | 15.7541
16 | 1.1111 | 0.08169 | 0.0641 | 13.6014
16.5 | 1.0804 | 0.0926 | 0.0606 | 11.6674
17 | 1.0492 | 0.10444 | 0.0554 | 10.046
17.5 | 1.0238 | 0.11628 | 0.0491 | 8.8046
18 | 0.9989 | 0.12874 | 0.0417 | 7.759
18.5 | 0.973 | 0.14171 | 0.0334 | 6.8661
19 | 0.959 | 0.15344 | 0.0259 | 6.25

## 113. Re 12M Mach 0.00 (1)
BIGFOIL.COM POLAR EXPORT
NACA66-320 a=0.5
NACA66-320 a=0.5 |  |  |  | Cl Max: | 1.577 | at alpha= | 15 | deg
JavaFoil+Calcfoil stall+Eppler ext transition |  |  |  | L/D Max: | 104.056 | at alpha= | 4.5 | deg
Re: | 12000000 |  |  | Cd Min: | 0.00441 | at alpha= | 0.5 | deg
Mach: | 0 |  |  | Cl=0 at alpha= | -2.0397 | deg
|  |  |  | @ Cl=0.1, Cd= | 0.005325
|  |  |  | @ Cl=0.4, Cd= | 0.0048234
|  |  |  | @ Cl=0.6, Cd= | 0.0061318
alpha (deg) | Cl | Cd | Cm | Cl/Cd
-20 | -1.121 | 0.06686 | 0.009 | -16.767
-19.5 | -1.179 | 0.04009 | 0.008 | -29.407
-19 | -1.193 | 0.03531 | 0.007 | -33.798
-18.5 | -1.209 | 0.02998 | 0.006 | -40.32
-18 | -1.217 | 0.02697 | 0.005 | -45.12
-17.5 | -1.223 | 0.02405 | 0.004 | -50.847
-17 | -1.223 | 0.02253 | 0.003 | -54.297
-16.5 | -1.221 | 0.02102 | 0.002 | -58.079
-16 | -1.216 | 0.01968 | 0 | -61.775
-15.5 | -1.207 | 0.01836 | -0.001 | -65.75
-15 | -1.196 | 0.01719 | -0.002 | -69.555
-14.5 | -1.18 | 0.01642 | -0.003 | -71.88
-14 | -1.162 | 0.01548 | -0.005 | -75.088
-13.5 | -1.141 | 0.01457 | -0.006 | -78.327
-13 | -1.117 | 0.01377 | -0.007 | -81.082
-12.5 | -1.088 | 0.0131 | -0.008 | -83.087
-12 | -1.057 | 0.0125 | -0.01 | -84.527
-11.5 | -1.023 | 0.01195 | -0.011 | -85.603
-11 | -0.985 | 0.0114 | -0.012 | -86.405
-10.5 | -0.945 | 0.01088 | -0.014 | -86.895
-10 | -0.903 | 0.01034 | -0.015 | -87.256
-9.5 | -0.857 | 0.00989 | -0.017 | -86.665
-9 | -0.81 | 0.00953 | -0.018 | -84.989
-8.5 | -0.76 | 0.00912 | -0.019 | -83.332
-8 | -0.708 | 0.0088 | -0.021 | -80.499
-7.5 | -0.654 | 0.00848 | -0.022 | -77.167
-7 | -0.599 | 0.00819 | -0.024 | -73.186
-6.5 | -0.543 | 0.00791 | -0.025 | -68.6
-6 | -0.485 | 0.00769 | -0.027 | -63.098
-5.5 | -0.426 | 0.00744 | -0.028 | -57.224
-5 | -0.366 | 0.00724 | -0.03 | -50.549
-4.5 | -0.305 | 0.00704 | -0.031 | -43.351
-4 | -0.244 | 0.00685 | -0.033 | -35.59
-3.5 | -0.182 | 0.00668 | -0.034 | -27.283
-3 | -0.12 | 0.00649 | -0.036 | -18.516
-2.5 | -0.058 | 0.00571 | -0.037 | -10.098
-2 | 0.005 | 0.00553 | -0.039 | 0.937
-1.5 | 0.068 | 0.00538 | -0.04 | 12.727
-1 | 0.132 | 0.00527 | -0.042 | 24.974
-0.5 | 0.195 | 0.00484 | -0.043 | 40.284
0 | 0.257 | 0.00444 | -0.044 | 57.883
0.5 | 0.319 | 0.00441 | -0.046 | 72.331
1 | 0.381 | 0.00471 | -0.047 | 81.039
1.5 | 0.443 | 0.00508 | -0.048 | 87.266
2 | 0.505 | 0.00545 | -0.05 | 92.56
2.5 | 0.566 | 0.00592 | -0.051 | 95.649
3 | 0.627 | 0.0063 | -0.052 | 99.485
3.5 | 0.688 | 0.00667 | -0.054 | 103.198
4 | 0.745 | 0.00722 | -0.055 | 103.189
4.5 | 0.804 | 0.00772 | -0.057 | 104.056
5 | 0.86 | 0.00976 | -0.058 | 88.118
5.5 | 0.918 | 0.01014 | -0.059 | 90.483
6 | 0.975 | 0.0105 | -0.061 | 92.78
6.5 | 1.03 | 0.01097 | -0.062 | 93.858
7 | 1.084 | 0.01143 | -0.063 | 94.82
7.5 | 1.137 | 0.01189 | -0.065 | 95.593
8 | 1.188 | 0.01238 | -0.066 | 95.898
8.5 | 1.236 | 0.01293 | -0.067 | 95.583
9 | 1.281 | 0.01348 | -0.068 | 95.054
9.5 | 1.324 | 0.01404 | -0.07 | 94.345
10 | 1.364 | 0.01459 | -0.071 | 93.538
10.5 | 1.402 | 0.01524 | -0.072 | 91.98
11 | 1.436 | 0.01591 | -0.074 | 90.27
11.5 | 1.466 | 0.01664 | -0.075 | 88.134
12 | 1.493 | 0.01741 | -0.076 | 85.78
12.5 | 1.517 | 0.01826 | -0.077 | 83.029
13 | 1.536 | 0.01916 | -0.078 | 80.157
13.5 | 1.552 | 0.02014 | -0.08 | 77.075
14 | 1.564 | 0.02102 | -0.081 | 74.394
14.5 | 1.572 | 0.0221 | -0.082 | 71.123
15 | 1.577 | 0.02321 | -0.083 | 67.924
15.5 | 1.577 | 0.0244 | -0.084 | 64.649
16 | 1.575 | 0.02561 | -0.085 | 61.497
16.5 | 1.569 | 0.02687 | -0.086 | 58.378
17 | 1.558 | 0.02835 | -0.087 | 54.96
17.5 | 1.54 | 0.02989 | -0.088 | 51.538
18 | 1.52 | 0.03134 | -0.089 | 48.502
18.5 | 1.497 | 0.03328 | -0.09 | 44.964
19 | 1.471 | 0.03505 | -0.091 | 41.963
19.5 | 1.443 | 0.03704 | -0.092 | 38.957
20 | 1.411 | 0.03983 | -0.093 | 35.432

## 114. Re 12M Mach 0.00 (2)
BIGFOIL.COM POLAR EXPORT
NACA66-320 a=0.5
NACA66-320 a=0.5 |  |  |  | Cl Max: | 1.5322 | at alpha= | 20 | deg
XFOIL ncrit=9 |  |  |  | L/D Max: | 153.178 | at alpha= | 2 | deg
Re: | 12000000 |  |  | Cd Min: | 0.04949 | at alpha= | 20 | deg
Mach: | 0 |  |  | Cl=0 at alpha= | -2.4433 | deg
|  |  |  | @ Cl=0.1, Cd= | 0.0047663
|  |  |  | @ Cl=0.4, Cd= | 0.0031044
|  |  |  | @ Cl=0.6, Cd= | 0.0052756
alpha (deg) | Cl | Cd | Cm | Cl/Cd
-20 | -1.4232 | 0.02814 | -0.0888 | -50.5757
-19.5 | -1.3971 | 0.02645 | -0.0877 | -52.8204
-19 | -1.3724 | 0.02473 | -0.0862 | -55.4953
-18.5 | -1.3427 | 0.02337 | -0.085 | -57.454
-18 | -1.3136 | 0.02202 | -0.0837 | -59.6549
-17.5 | -1.2847 | 0.02068 | -0.0821 | -62.1228
-17 | -1.2545 | 0.01945 | -0.0805 | -64.4987
-16.5 | -1.2235 | 0.01831 | -0.0789 | -66.8214
-16 | -1.1887 | 0.01739 | -0.0775 | -68.3554
-15.5 | -1.1555 | 0.01643 | -0.0758 | -70.3287
-15 | -1.1192 | 0.0156 | -0.0744 | -71.7436
-14.5 | -1.0824 | 0.01482 | -0.073 | -73.0364
-14 | -1.0446 | 0.01409 | -0.0716 | -74.1377
-13.5 | -1.0058 | 0.01343 | -0.0703 | -74.892
-13 | -0.9668 | 0.01279 | -0.0689 | -75.5903
-12.5 | -0.9262 | 0.01222 | -0.0676 | -75.7938
-12 | -0.8856 | 0.01169 | -0.0663 | -75.7571
-11.5 | -0.8439 | 0.01118 | -0.065 | -75.483
-11 | -0.8038 | 0.01063 | -0.0634 | -75.6162
-10.5 | -0.7629 | 0.01011 | -0.0619 | -75.4599
-10 | -0.7209 | 0.00964 | -0.0605 | -74.7822
-9.5 | -0.6789 | 0.0092 | -0.059 | -73.7935
-9 | -0.6359 | 0.0088 | -0.0576 | -72.2614
-8.5 | -0.5923 | 0.00845 | -0.0562 | -70.0947
-8 | -0.5486 | 0.00812 | -0.0548 | -67.5616
-7.5 | -0.5057 | 0.00781 | -0.0531 | -64.7503
-7 | -0.4653 | 0.0075 | -0.0508 | -62.04
-6.5 | -0.4272 | 0.00731 | -0.0479 | -58.4405
-6 | -0.378 | 0.0071 | -0.0473 | -53.2394
-5.5 | -0.3269 | 0.00692 | -0.0471 | -47.2399
-5 | -0.2746 | 0.00672 | -0.047 | -40.8631
-4.5 | -0.2216 | 0.00651 | -0.0472 | -34.0399
-4 | -0.1671 | 0.00634 | -0.0476 | -26.3565
-3.5 | -0.1125 | 0.00615 | -0.048 | -18.2927
-3 | -0.0575 | 0.00596 | -0.0486 | -9.6477
-2.5 | -0.0057 | 0.00563 | -0.0485 | -1.0124
-2 | 0.0446 | 0.00521 | -0.0482 | 8.5605
-1.5 | 0.0955 | 0.0048 | -0.048 | 19.8958
-1 | 0.1476 | 0.00441 | -0.0481 | 33.4694
-0.5 | 0.1956 | 0.0036 | -0.0476 | 54.3333
0 | 0.2493 | 0.00305 | -0.0481 | 81.7377
0.5 | 0.3104 | 0.00306 | -0.0498 | 101.4379
1 | 0.3706 | 0.00309 | -0.0513 | 119.9353
1.5 | 0.4317 | 0.00312 | -0.0531 | 138.3654
2 | 0.4917 | 0.00321 | -0.0546 | 153.1776
2.5 | 0.5437 | 0.0036 | -0.0547 | 151.0278
3 | 0.5786 | 0.00454 | -0.0514 | 127.4449
3.5 | 0.6042 | 0.00542 | -0.0463 | 111.476
4 | 0.6173 | 0.00601 | -0.0383 | 102.7121
4.5 | 0.628 | 0.00681 | -0.0304 | 92.2173
5 | 0.6422 | 0.00779 | -0.0236 | 82.439
5.5 | 0.6516 | 0.00908 | -0.0165 | 71.7621
6 | 0.6695 | 0.01027 | -0.0111 | 65.1899
6.5 | 0.6921 | 0.01139 | -0.0067 | 60.7638
7 | 0.7166 | 0.01251 | -0.0028 | 57.2822
7.5 | 0.7523 | 0.01329 | -0.0007 | 56.6065
8 | 0.7884 | 0.0141 | 0.0012 | 55.9149
8.5 | 0.8276 | 0.01483 | 0.0025 | 55.8058
9 | 0.8637 | 0.01571 | 0.0042 | 54.9777
9.5 | 0.902 | 0.01652 | 0.0056 | 54.6005
10 | 0.9402 | 0.01735 | 0.0069 | 54.1902
10.5 | 0.9742 | 0.01837 | 0.0086 | 53.0321
11 | 1.0125 | 0.01924 | 0.0097 | 52.6247
11.5 | 1.0467 | 0.02036 | 0.0113 | 51.4096
12 | 1.0827 | 0.02136 | 0.0125 | 50.6882
12.5 | 1.1156 | 0.02255 | 0.014 | 49.4723
13 | 1.1506 | 0.02369 | 0.0152 | 48.569
13.5 | 1.1863 | 0.02478 | 0.0162 | 47.8733
14 | 1.2171 | 0.02619 | 0.0176 | 46.4719
14.5 | 1.2492 | 0.02754 | 0.0189 | 45.3595
15 | 1.2786 | 0.02908 | 0.0202 | 43.9684
15.5 | 1.3098 | 0.03059 | 0.0213 | 42.8179
16 | 1.3409 | 0.03205 | 0.0223 | 41.8378
16.5 | 1.3684 | 0.03387 | 0.0235 | 40.4015
17 | 1.399 | 0.03545 | 0.0243 | 39.464
17.5 | 1.4231 | 0.03759 | 0.0254 | 37.8585
18 | 1.4502 | 0.03947 | 0.0263 | 36.7418
18.5 | 1.4714 | 0.04191 | 0.0274 | 35.1086
19 | 1.4971 | 0.04399 | 0.0281 | 34.0327
19.5 | 1.5127 | 0.04693 | 0.0293 | 32.2331
20 | 1.5322 | 0.04949 | 0.0302 | 30.9598

## 115. Re 12M Mach 0.10 (1)
BIGFOIL.COM POLAR EXPORT
NACA66-320 a=0.5
NACA66-320 a=0.5 |  |  |  | Cl Max: | 1.561 | at alpha= | 15 | deg
JavaFoil+Calcfoil stall+Eppler ext transition |  |  |  | L/D Max: | 103.863 | at alpha= | 4.5 | deg
Re: | 12000000 |  |  | Cd Min: | 0.00441 | at alpha= | 0.5 | deg
Mach: | 0.1 |  |  | Cl=0 at alpha= | -2.0397 | deg
|  |  |  | @ Cl=0.1, Cd= | 0.0053359
|  |  |  | @ Cl=0.4, Cd= | 0.0048269
|  |  |  | @ Cl=0.6, Cd= | 0.0061361
alpha (deg) | Cl | Cd | Cm | Cl/Cd
-20 | -0.986 | 0.14938 | 0.006 | -6.603
-19.5 | -1.087 | 0.06615 | 0.008 | -16.432
-19 | -1.146 | 0.03987 | 0.007 | -28.739
-18.5 | -1.169 | 0.03204 | 0.006 | -36.493
-18 | -1.181 | 0.02869 | 0.005 | -41.173
-17.5 | -1.193 | 0.02509 | 0.004 | -47.545
-17 | -1.196 | 0.02366 | 0.003 | -50.555
-16.5 | -1.198 | 0.02171 | 0.002 | -55.18
-16 | -1.196 | 0.02025 | 0 | -59.055
-15.5 | -1.191 | 0.01882 | -0.001 | -63.258
-15 | -1.182 | 0.01759 | -0.002 | -67.22
-14.5 | -1.169 | 0.01678 | -0.003 | -69.662
-14 | -1.154 | 0.0157 | -0.005 | -73.501
-13.5 | -1.134 | 0.01481 | -0.006 | -76.592
-13 | -1.112 | 0.01399 | -0.007 | -79.454
-12.5 | -1.085 | 0.01328 | -0.009 | -81.725
-12 | -1.055 | 0.01265 | -0.01 | -83.408
-11.5 | -1.022 | 0.0121 | -0.011 | -84.417
-11 | -0.985 | 0.01152 | -0.013 | -85.558
-10.5 | -0.946 | 0.01099 | -0.014 | -86.044
-10 | -0.904 | 0.01045 | -0.015 | -86.501
-9.5 | -0.859 | 0.00999 | -0.017 | -86.029
-9 | -0.812 | 0.00961 | -0.018 | -84.438
-8.5 | -0.762 | 0.00924 | -0.02 | -82.466
-8 | -0.71 | 0.00887 | -0.021 | -80.104
-7.5 | -0.657 | 0.00854 | -0.022 | -76.956
-7 | -0.602 | 0.00825 | -0.024 | -72.897
-6.5 | -0.545 | 0.00795 | -0.025 | -68.573
-6 | -0.487 | 0.00772 | -0.027 | -63.054
-5.5 | -0.428 | 0.00749 | -0.028 | -57.092
-5 | -0.367 | 0.00728 | -0.03 | -50.45
-4.5 | -0.307 | 0.00705 | -0.031 | -43.5
-4 | -0.245 | 0.0069 | -0.033 | -35.523
-3.5 | -0.183 | 0.00668 | -0.034 | -27.391
-3 | -0.121 | 0.00654 | -0.036 | -18.454
-2.5 | -0.058 | 0.00576 | -0.037 | -10.062
-2 | 0.005 | 0.00553 | -0.039 | 0.941
-1.5 | 0.069 | 0.00539 | -0.04 | 12.773
-1 | 0.132 | 0.00528 | -0.042 | 25.047
-0.5 | 0.196 | 0.00483 | -0.043 | 40.6
0 | 0.258 | 0.00485 | -0.045 | 53.249
0.5 | 0.321 | 0.00441 | -0.046 | 72.813
1 | 0.383 | 0.00472 | -0.047 | 81.225
1.5 | 0.445 | 0.00511 | -0.049 | 87.09
2 | 0.507 | 0.00549 | -0.05 | 92.365
2.5 | 0.568 | 0.00594 | -0.051 | 95.699
3 | 0.63 | 0.00632 | -0.053 | 99.661
3.5 | 0.692 | 0.00672 | -0.054 | 102.897
4 | 0.748 | 0.00727 | -0.055 | 102.882
4.5 | 0.807 | 0.00777 | -0.057 | 103.863
5 | 0.864 | 0.00982 | -0.058 | 88.041
5.5 | 0.922 | 0.0102 | -0.059 | 90.362
6 | 0.979 | 0.01061 | -0.061 | 92.253
6.5 | 1.034 | 0.01107 | -0.062 | 93.384
7 | 1.088 | 0.01152 | -0.064 | 94.464
7.5 | 1.141 | 0.01201 | -0.065 | 95.024
8 | 1.192 | 0.01251 | -0.066 | 95.274
8.5 | 1.24 | 0.01305 | -0.067 | 95.034
9 | 1.285 | 0.01361 | -0.069 | 94.431
9.5 | 1.328 | 0.01419 | -0.07 | 93.596
10 | 1.368 | 0.01482 | -0.071 | 92.26
10.5 | 1.404 | 0.01543 | -0.073 | 91.006
11 | 1.437 | 0.0161 | -0.074 | 89.24
11.5 | 1.467 | 0.01685 | -0.075 | 87.018
12 | 1.492 | 0.01766 | -0.076 | 84.481
12.5 | 1.514 | 0.01853 | -0.078 | 81.706
13 | 1.531 | 0.01943 | -0.079 | 78.805
13.5 | 1.545 | 0.02034 | -0.08 | 75.958
14 | 1.555 | 0.02137 | -0.081 | 72.739
14.5 | 1.56 | 0.0225 | -0.082 | 69.328
15 | 1.561 | 0.02364 | -0.083 | 66.053
15.5 | 1.559 | 0.02488 | -0.084 | 62.653
16 | 1.552 | 0.02611 | -0.086 | 59.465
16.5 | 1.542 | 0.02761 | -0.087 | 55.865
17 | 1.528 | 0.02902 | -0.088 | 52.637
17.5 | 1.506 | 0.0307 | -0.089 | 49.052
18 | 1.48 | 0.03249 | -0.09 | 45.556
18.5 | 1.452 | 0.03429 | -0.091 | 42.348
19 | 1.42 | 0.03689 | -0.091 | 38.496
19.5 | 1.388 | 0.03835 | -0.092 | 36.199
20 | 1.352 | 0.04142 | -0.093 | 32.636

## 116. Re 12M Mach 0.10 (2)
BIGFOIL.COM POLAR EXPORT
NACA66-320 a=0.5
NACA66-320 a=0.5 |  |  |  | Cl Max: | 1.532 | at alpha= | 20 | deg
XFOIL ncrit=9 |  |  |  | L/D Max: | 154.174 | at alpha= | 2 | deg
Re: | 12000000 |  |  | Cd Min: | 0.05117 | at alpha= | 20 | deg
Mach: | 0.1 |  |  | Cl=0 at alpha= | -2.4553 | deg
|  |  |  | @ Cl=0.1, Cd= | 0.0047847
|  |  |  | @ Cl=0.4, Cd= | 0.0031088
|  |  |  | @ Cl=0.6, Cd= | 0.0051677
alpha (deg) | Cl | Cd | Cm | Cl/Cd
-20 | -1.4252 | 0.02929 | -0.0924 | -48.6582
-19.5 | -1.3998 | 0.02745 | -0.0912 | -50.9945
-19 | -1.3729 | 0.02574 | -0.0899 | -53.3372
-18.5 | -1.3436 | 0.02427 | -0.0886 | -55.3605
-17.5 | -1.285 | 0.02143 | -0.0855 | -59.9627
-17 | -1.257 | 0.02003 | -0.0836 | -62.7559
-16.5 | -1.2243 | 0.0189 | -0.082 | -64.7778
-16 | -1.1911 | 0.01784 | -0.0803 | -66.7657
-15.5 | -1.1576 | 0.01684 | -0.0786 | -68.7411
-15 | -1.1212 | 0.01597 | -0.077 | -70.2066
-14.5 | -1.0847 | 0.01513 | -0.0754 | -71.692
-14 | -1.046 | 0.0144 | -0.074 | -72.6389
-13.5 | -1.008 | 0.01367 | -0.0724 | -73.7381
-13 | -0.9677 | 0.01303 | -0.0711 | -74.2671
-12.5 | -0.928 | 0.01242 | -0.0695 | -74.7182
-12 | -0.8859 | 0.01188 | -0.0683 | -74.5707
-11.5 | -0.8445 | 0.01136 | -0.0669 | -74.3398
-11 | -0.8032 | 0.0108 | -0.0654 | -74.3704
-10.5 | -0.7624 | 0.01025 | -0.0637 | -74.3805
-10 | -0.7207 | 0.00976 | -0.0621 | -73.8422
-9.5 | -0.678 | 0.00931 | -0.0607 | -72.8249
-9 | -0.6345 | 0.0089 | -0.0592 | -71.2921
-8.5 | -0.5908 | 0.00853 | -0.0578 | -69.2614
-8 | -0.5468 | 0.00819 | -0.0563 | -66.7643
-7.5 | -0.5032 | 0.00787 | -0.0547 | -63.939
-7 | -0.4616 | 0.00755 | -0.0526 | -61.1391
-6.5 | -0.4239 | 0.00732 | -0.0495 | -57.9098
-6 | -0.3774 | 0.00713 | -0.0483 | -52.9313
-5.5 | -0.3264 | 0.00694 | -0.0479 | -47.0317
-5 | -0.2741 | 0.00674 | -0.0478 | -40.6677
-4.5 | -0.2211 | 0.00653 | -0.0479 | -33.8591
-4 | -0.1665 | 0.00635 | -0.0482 | -26.2205
-3.5 | -0.1118 | 0.00616 | -0.0486 | -18.1494
-3 | -0.0565 | 0.00598 | -0.0491 | -9.4482
-2.5 | -0.0045 | 0.00564 | -0.049 | -0.79787
-2 | 0.0458 | 0.00522 | -0.0486 | 8.7739
-1.5 | 0.0967 | 0.00481 | -0.0484 | 20.104
-1 | 0.1489 | 0.00441 | -0.0485 | 33.7642
-0.5 | 0.1968 | 0.00359 | -0.0479 | 54.8189
0 | 0.251 | 0.00306 | -0.0484 | 82.0261
0.5 | 0.3125 | 0.00306 | -0.0501 | 102.1242
1 | 0.373 | 0.0031 | -0.0517 | 120.3226
1.5 | 0.4346 | 0.00312 | -0.0534 | 139.2949
2 | 0.4949 | 0.00321 | -0.055 | 154.1745
2.5 | 0.5477 | 0.00358 | -0.0551 | 152.9888
3 | 0.5832 | 0.0045 | -0.0519 | 129.6
3.5 | 0.6066 | 0.00543 | -0.0463 | 111.7127
4 | 0.6165 | 0.00603 | -0.0376 | 102.2388
4.5 | 0.6263 | 0.00689 | -0.0295 | 90.8999
5 | 0.6411 | 0.00788 | -0.0229 | 81.3579
5.5 | 0.6512 | 0.00919 | -0.0158 | 70.8596
6 | 0.668 | 0.01043 | -0.0103 | 64.046
6.5 | 0.6904 | 0.01158 | -0.0058 | 59.62
7 | 0.7144 | 0.01274 | -0.0018 | 56.0754
7.5 | 0.7506 | 0.01352 | 0.0003 | 55.5178
8 | 0.787 | 0.01436 | 0.0022 | 54.805
8.5 | 0.8268 | 0.01508 | 0.0035 | 54.8276
9 | 0.8624 | 0.01602 | 0.0053 | 53.8327
9.5 | 0.9019 | 0.01681 | 0.0066 | 53.6526
10 | 0.9378 | 0.01777 | 0.0082 | 52.7743
10.5 | 0.9746 | 0.0187 | 0.0097 | 52.1176
11 | 1.0111 | 0.01969 | 0.0111 | 51.3509
11.5 | 1.0469 | 0.02075 | 0.0125 | 50.453
12 | 1.0836 | 0.02176 | 0.0137 | 49.7978
12.5 | 1.1154 | 0.02305 | 0.0154 | 48.3905
13 | 1.1522 | 0.02413 | 0.0165 | 47.7497
13.5 | 1.1852 | 0.02544 | 0.0178 | 46.5881
14 | 1.2186 | 0.02673 | 0.0191 | 45.5892
14.5 | 1.2506 | 0.02813 | 0.0204 | 44.4579
15 | 1.2791 | 0.0298 | 0.0219 | 42.9228
15.5 | 1.3123 | 0.03121 | 0.0229 | 42.0474
16 | 1.3398 | 0.03301 | 0.0242 | 40.5877
17 | 1.3984 | 0.03653 | 0.0263 | 38.2809
17.5 | 1.4251 | 0.03853 | 0.0273 | 36.9868
18 | 1.4483 | 0.04081 | 0.0285 | 35.4889
18.5 | 1.4725 | 0.04309 | 0.0294 | 34.1727
19 | 1.4941 | 0.04565 | 0.0303 | 32.7295
19.5 | 1.5144 | 0.04827 | 0.0312 | 31.3735
20 | 1.532 | 0.05117 | 0.0322 | 29.9394

## 117. Re 12M Mach 0.25 (1)
BIGFOIL.COM POLAR EXPORT
NACA66-320 a=0.5
NACA66-320 a=0.5 |  |  |  | Cl Max: | 1.485 | at alpha= | 13 | deg
JavaFoil+Calcfoil stall+Eppler ext transition |  |  |  | L/D Max: | 102.24 | at alpha= | 3.5 | deg
Re: | 12000000 |  |  | Cd Min: | 0.00447 | at alpha= | 0.5 | deg
Mach: | 0.25 |  |  | Cl=0 at alpha= | -2.0391 | deg
|  |  |  | @ Cl=0.1, Cd= | 0.0052566
|  |  |  | @ Cl=0.4, Cd= | 0.0048627
|  |  |  | @ Cl=0.6, Cd= | 0.0062406
alpha (deg) | Cl | Cd | Cm | Cl/Cd
-19 | -0.703 | 0.16478 | 0.004 | -4.265
-18.5 | -0.74 | 0.15614 | 0.003 | -4.738
-18 | -0.781 | 0.12792 | 0.003 | -6.105
-17.5 | -0.815 | 0.11786 | 0.003 | -6.916
-17 | -0.87 | 0.08685 | 0.002 | -10.017
-16.5 | -0.98 | 0.03553 | 0.002 | -27.566
-16 | -1.018 | 0.0274 | 0 | -37.165
-15.5 | -1.043 | 0.0237 | -0.001 | -44.011
-15 | -1.059 | 0.02168 | -0.002 | -48.832
-14.5 | -1.071 | 0.01913 | -0.003 | -55.989
-14 | -1.074 | 0.01806 | -0.005 | -59.453
-13.5 | -1.071 | 0.01681 | -0.006 | -63.743
-13 | -1.064 | 0.01551 | -0.007 | -68.607
-12.5 | -1.051 | 0.01452 | -0.009 | -72.372
-12 | -1.031 | 0.01381 | -0.01 | -74.669
-11.5 | -1.007 | 0.01301 | -0.011 | -77.445
-11 | -0.978 | 0.01233 | -0.013 | -79.317
-10.5 | -0.945 | 0.0117 | -0.014 | -80.767
-10 | -0.908 | 0.01102 | -0.016 | -82.355
-9.5 | -0.866 | 0.01052 | -0.017 | -82.324
-9 | -0.821 | 0.01004 | -0.019 | -81.831
-8.5 | -0.773 | 0.00964 | -0.02 | -80.252
-8 | -0.723 | 0.00922 | -0.022 | -78.357
-7.5 | -0.67 | 0.00887 | -0.023 | -75.454
-7 | -0.614 | 0.00854 | -0.024 | -71.93
-6.5 | -0.557 | 0.00822 | -0.026 | -67.775
-6 | -0.498 | 0.00794 | -0.027 | -62.787
-5.5 | -0.438 | 0.00771 | -0.029 | -56.751
-5 | -0.376 | 0.00745 | -0.03 | -50.546
-4.5 | -0.314 | 0.00724 | -0.032 | -43.405
-4 | -0.251 | 0.00703 | -0.034 | -35.714
-3.5 | -0.188 | 0.00686 | -0.035 | -27.358
-3 | -0.124 | 0.00666 | -0.037 | -18.573
-2.5 | -0.059 | 0.00646 | -0.038 | -9.191
-2 | 0.005 | 0.00568 | -0.04 | 0.942
-1.5 | 0.071 | 0.00556 | -0.041 | 12.704
-1 | 0.136 | 0.00488 | -0.043 | 27.893
-0.5 | 0.201 | 0.00506 | -0.044 | 39.788
0 | 0.265 | 0.00494 | -0.046 | 53.675
0.5 | 0.329 | 0.00447 | -0.047 | 73.603
1 | 0.393 | 0.00482 | -0.048 | 81.457
1.5 | 0.457 | 0.00521 | -0.05 | 87.586
2 | 0.52 | 0.00562 | -0.051 | 92.539
2.5 | 0.583 | 0.00613 | -0.053 | 95.093
3 | 0.646 | 0.00654 | -0.054 | 98.777
3.5 | 0.709 | 0.00694 | -0.056 | 102.24
4 | 0.767 | 0.00754 | -0.057 | 101.762
4.5 | 0.828 | 0.0081 | -0.058 | 102.157
5 | 0.886 | 0.01024 | -0.06 | 86.569
5.5 | 0.945 | 0.01063 | -0.061 | 88.906
6 | 1.002 | 0.01111 | -0.062 | 90.24
6.5 | 1.059 | 0.01157 | -0.064 | 91.484
7 | 1.113 | 0.01209 | -0.065 | 92.093
7.5 | 1.166 | 0.01262 | -0.067 | 92.392
8 | 1.217 | 0.01322 | -0.068 | 92.034
8.5 | 1.263 | 0.01378 | -0.069 | 91.632
9 | 1.306 | 0.01442 | -0.071 | 90.608
9.5 | 1.346 | 0.01506 | -0.072 | 89.38
10 | 1.381 | 0.01574 | -0.073 | 87.724
10.5 | 1.412 | 0.0165 | -0.075 | 85.578
11 | 1.438 | 0.01728 | -0.076 | 83.24
11.5 | 1.459 | 0.01812 | -0.077 | 80.495
12 | 1.474 | 0.01906 | -0.078 | 77.311
12.5 | 1.482 | 0.02016 | -0.08 | 73.504
13 | 1.485 | 0.02134 | -0.081 | 69.589
13.5 | 1.481 | 0.02258 | -0.082 | 65.59
14 | 1.47 | 0.02374 | -0.083 | 61.919
14.5 | 1.452 | 0.02508 | -0.084 | 57.898
15 | 1.428 | 0.02671 | -0.085 | 53.465
15.5 | 1.397 | 0.02827 | -0.086 | 49.429
16 | 1.36 | 0.03009 | -0.088 | 45.183
16.5 | 1.316 | 0.03216 | -0.088 | 40.924
17 | 1.264 | 0.03438 | -0.089 | 36.764
17.5 | 1.2 | 0.03715 | -0.09 | 32.301
18 | 1.13 | 0.04036 | -0.091 | 27.999

## 118. Re 12M Mach 0.25 (2)
BIGFOIL.COM POLAR EXPORT
NACA66-320 a=0.5
NACA66-320 a=0.5 |  |  |  | Cl Max: | 1.5244 | at alpha= | 20 | deg
XFOIL ncrit=9 |  |  |  | L/D Max: | 159.607 | at alpha= | 2.5 | deg
Re: | 12000000 |  |  | Cd Min: | 0.0613 | at alpha= | 20 | deg
Mach: | 0.25 |  |  | Cl=0 at alpha= | -2.5254 | deg
|  |  |  | @ Cl=0.1, Cd= | 0.004891
|  |  |  | @ Cl=0.4, Cd= | 0.0031262
|  |  |  | @ Cl=0.6, Cd= | 0.004214
alpha (deg) | Cl | Cd | Cm | Cl/Cd
-20 | -1.4002 | 0.03882 | -0.113 | -36.069
-19.5 | -1.3842 | 0.03552 | -0.1116 | -38.9696
-19 | -1.3658 | 0.03256 | -0.1098 | -41.9472
-18.5 | -1.3391 | 0.03029 | -0.1081 | -44.2093
-18 | -1.3086 | 0.02835 | -0.1064 | -46.1587
-17.5 | -1.2824 | 0.02624 | -0.1042 | -48.872
-17 | -1.257 | 0.02422 | -0.1017 | -51.8993
-16.5 | -1.2248 | 0.02265 | -0.0995 | -54.0751
-16 | -1.1978 | 0.0209 | -0.0966 | -57.311
-15.5 | -1.1653 | 0.01949 | -0.0941 | -59.7896
-15 | -1.1296 | 0.01826 | -0.0918 | -61.862
-14.5 | -1.0919 | 0.01719 | -0.0896 | -63.5195
-14 | -1.0543 | 0.01617 | -0.0873 | -65.201
-13.5 | -1.0143 | 0.01528 | -0.0852 | -66.3809
-13 | -0.9749 | 0.01443 | -0.083 | -67.5606
-12.5 | -0.9328 | 0.01369 | -0.081 | -68.1373
-12 | -0.8911 | 0.01298 | -0.079 | -68.6518
-11.5 | -0.8472 | 0.01235 | -0.0772 | -68.5992
-11 | -0.8041 | 0.01171 | -0.0754 | -68.6678
-10.5 | -0.7604 | 0.01111 | -0.0735 | -68.4428
-10 | -0.717 | 0.01052 | -0.0716 | -68.1559
-9.5 | -0.674 | 0.00995 | -0.0696 | -67.7387
-9 | -0.629 | 0.00947 | -0.0679 | -66.4203
-8.5 | -0.5836 | 0.00902 | -0.0662 | -64.7007
-8 | -0.538 | 0.00862 | -0.0645 | -62.413
-7.5 | -0.4923 | 0.00825 | -0.0628 | -59.6727
-7 | -0.4463 | 0.00791 | -0.0612 | -56.4223
-6.5 | -0.4024 | 0.00756 | -0.059 | -53.2275
-6 | -0.3591 | 0.00725 | -0.0567 | -49.531
-5.5 | -0.319 | 0.00705 | -0.0536 | -45.2482
-5 | -0.2689 | 0.00686 | -0.0526 | -39.1983
-4.5 | -0.2165 | 0.00663 | -0.052 | -32.6546
-4 | -0.1619 | 0.00644 | -0.0519 | -25.1398
-3.5 | -0.1066 | 0.00624 | -0.052 | -17.0833
-3 | -0.0504 | 0.00606 | -0.0523 | -8.3168
-2.5 | 0.0027 | 0.00575 | -0.052 | 0.46957
-2 | 0.0525 | 0.0053 | -0.0512 | 9.9057
-1.5 | 0.1036 | 0.00486 | -0.0507 | 21.3169
-1 | 0.1563 | 0.00445 | -0.0505 | 35.1236
-0.5 | 0.2011 | 0.00339 | -0.0491 | 59.3215
0 | 0.2605 | 0.00308 | -0.0501 | 84.5779
0.5 | 0.3241 | 0.00309 | -0.0519 | 104.8867
1 | 0.3868 | 0.00312 | -0.0536 | 123.9744
1.5 | 0.4506 | 0.00315 | -0.0554 | 143.0476
2 | 0.513 | 0.00324 | -0.057 | 158.3333
2.5 | 0.5682 | 0.00356 | -0.0572 | 159.6067
3 | 0.6071 | 0.00436 | -0.0543 | 139.2431
3.5 | 0.6204 | 0.00541 | -0.0462 | 114.6765
4 | 0.6182 | 0.00616 | -0.0349 | 100.3571
4.5 | 0.6246 | 0.00725 | -0.0262 | 86.1517
5 | 0.6368 | 0.00846 | -0.019 | 75.2719
5.5 | 0.6478 | 0.00988 | -0.0121 | 65.5668
7 | 0.7034 | 0.01404 | 0.0036 | 50.0997
7.5 | 0.7393 | 0.01499 | 0.0059 | 49.3195
8 | 0.7791 | 0.01581 | 0.0075 | 49.2789
8.5 | 0.8174 | 0.01676 | 0.0094 | 48.7709
9 | 0.857 | 0.01768 | 0.0109 | 48.4729
9.5 | 0.8963 | 0.01863 | 0.0125 | 48.1106
10 | 0.9339 | 0.0197 | 0.0142 | 47.4061
10.5 | 0.9735 | 0.02068 | 0.0157 | 47.0745
11 | 1.009 | 0.02191 | 0.0175 | 46.052
11.5 | 1.0467 | 0.02306 | 0.0191 | 45.3903
12.5 | 1.1188 | 0.02565 | 0.0224 | 43.6179
13 | 1.156 | 0.02691 | 0.0238 | 42.958
14 | 1.2232 | 0.03 | 0.0271 | 40.7733
14.5 | 1.2515 | 0.03195 | 0.0291 | 39.1706
15 | 1.2867 | 0.03351 | 0.0304 | 38.3975
15.5 | 1.3165 | 0.03549 | 0.032 | 37.095
16 | 1.3478 | 0.03742 | 0.0334 | 36.0182
16.5 | 1.3754 | 0.03966 | 0.0349 | 34.6798
17 | 1.404 | 0.0419 | 0.0362 | 33.5084
17.5 | 1.426 | 0.04473 | 0.0378 | 31.8802
18 | 1.4463 | 0.04779 | 0.0392 | 30.2637
18.5 | 1.4711 | 0.05057 | 0.0402 | 29.0904
19 | 1.4934 | 0.05368 | 0.041 | 27.8204
19.5 | 1.5087 | 0.05749 | 0.0419 | 26.2428
20 | 1.5244 | 0.0613 | 0.0425 | 24.8679

## 119. Re 12M Mach 0.50 (1)
BIGFOIL.COM POLAR EXPORT
NACA66-320 a=0.5
NACA66-320 a=0.5 |  |  |  | Cl Max: | 1.308 | at alpha= | 8.5 | deg
JavaFoil+Calcfoil stall+Eppler ext transition |  |  |  | L/D Max: | 97.313 | at alpha= | 3.5 | deg
Re: | 12000000 |  |  | Cd Min: | 0.00475 | at alpha= | 0.5 | deg
Mach: | 0.5 |  |  | Cl=0 at alpha= | -2.0417 | deg
|  |  |  | @ Cl=0.1, Cd= | 0.0056948
|  |  |  | @ Cl=0.4, Cd= | 0.0050171
|  |  |  | @ Cl=0.6, Cd= | 0.0065435
alpha (deg) | Cl | Cd | Cm | Cl/Cd
-20 | -1.032 | 0.16 | 0.007 | -6.453
-19.5 | -1.005 | 0.15089 | 0.007 | -6.662
-19 | -0.976 | 0.14555 | 0.006 | -6.706
-18.5 | -0.946 | 0.14144 | 0.005 | -6.685
-18 | -0.915 | 0.13735 | 0.004 | -6.662
-17.5 | -0.896 | 0.12242 | 0.003 | -7.32
-17 | -0.865 | 0.11717 | 0.002 | -7.385
-16.5 | -0.832 | 0.11666 | 0.001 | -7.129
-16 | -0.8 | 0.11154 | 0 | -7.176
-15.5 | -0.777 | 0.10855 | -0.001 | -7.156
-15 | -0.749 | 0.10133 | -0.001 | -7.395
-14.5 | -0.722 | 0.09373 | -0.002 | -7.703
-14 | -0.784 | 0.0339 | -0.005 | -23.118
-13.5 | -0.77 | 0.02495 | -0.007 | -30.854
-13 | -0.745 | 0.02056 | -0.008 | -36.249
-12.5 | -0.599 | 0.0886 | -0.005 | -6.761
-12 | -0.571 | 0.08151 | -0.006 | -7.005
-11.5 | -0.545 | 0.07291 | -0.007 | -7.477
-11 | -0.61 | 0.01862 | -0.014 | -32.731
-10.5 | -0.583 | 0.01561 | -0.016 | -37.311
-10 | -0.55 | 0.0144 | -0.017 | -38.196
-9.5 | -0.428 | 0.06229 | -0.009 | -6.866
-9 | -0.574 | 0.05161 | -0.013 | -11.125
-8.5 | -0.74 | 0.01241 | -0.022 | -59.632
-8 | -0.732 | 0.01133 | -0.024 | -64.599
-7.5 | -0.7 | 0.01065 | -0.026 | -65.729
-7 | -0.655 | 0.01008 | -0.027 | -65.014
-6.5 | -0.602 | 0.0096 | -0.029 | -62.661
-6 | -0.543 | 0.00915 | -0.03 | -59.346
-5.5 | -0.48 | 0.00877 | -0.032 | -54.68
-5 | -0.414 | 0.00844 | -0.034 | -49.035
-4.5 | -0.347 | 0.00812 | -0.036 | -42.656
-4 | -0.278 | 0.00784 | -0.037 | -35.407
-3.5 | -0.208 | 0.00762 | -0.039 | -27.264
-3 | -0.137 | 0.00716 | -0.041 | -19.149
-2.5 | -0.066 | 0.00672 | -0.042 | -9.805
-2 | 0.006 | 0.00578 | -0.044 | 1.026
-1.5 | 0.078 | 0.00574 | -0.046 | 13.674
-1 | 0.151 | 0.00559 | -0.047 | 27.057
-0.5 | 0.224 | 0.00498 | -0.049 | 45.035
0 | 0.294 | 0.00536 | -0.051 | 54.902
0.5 | 0.366 | 0.00475 | -0.052 | 76.958
1 | 0.436 | 0.0053 | -0.054 | 82.402
1.5 | 0.507 | 0.00581 | -0.055 | 87.274
2 | 0.577 | 0.00632 | -0.057 | 91.408
2.5 | 0.648 | 0.00701 | -0.058 | 92.384
3 | 0.718 | 0.00754 | -0.06 | 95.204
3.5 | 0.788 | 0.00809 | -0.062 | 97.313
4 | 0.85 | 0.00892 | -0.063 | 95.251
4.5 | 0.914 | 0.01166 | -0.065 | 78.412
5 | 0.979 | 0.01224 | -0.066 | 79.979
5.5 | 1.041 | 0.01288 | -0.068 | 80.872
6 | 1.101 | 0.01354 | -0.069 | 81.345
6.5 | 1.157 | 0.01421 | -0.071 | 81.461
7 | 1.209 | 0.01509 | -0.072 | 80.105
7.5 | 1.254 | 0.01593 | -0.074 | 78.745
8 | 1.291 | 0.0168 | -0.075 | 76.841
8.5 | 1.308 | 0.01783 | -0.077 | 73.368
9 | 1.298 | 0.01907 | -0.078 | 68.082
9.5 | 1.231 | 0.02049 | -0.08 | 60.098
10 | 0.817 | 0.02331 | -0.081 | 35.048
10.5 | 0.85 | 0.02356 | -0.082 | 36.087
11 | 0.882 | 0.02537 | -0.084 | 34.767
11.5 | 0.911 | 0.02828 | -0.085 | 32.202
12 | 0.947 | 0.02675 | -0.087 | 35.394
12.5 | 0.978 | 0.02893 | -0.088 | 33.799
13 | 1.008 | 0.03221 | -0.089 | 31.286
13.5 | 1.034 | 0.03674 | -0.09 | 28.133

## 120. Re 12M Mach 0.50 (2)
BIGFOIL.COM POLAR EXPORT
NACA66-320 a=0.5
NACA66-320 a=0.5 |  |  |  | Cl Max: | 1.1953 | at alpha= | 14 | deg
XFOIL ncrit=9 |  |  |  | L/D Max: | 185.098 | at alpha= | 2.5 | deg
Re: | 12000000 |  |  | Cd Min: | 0.15104 | at alpha= | 19 | deg
Mach: | 0.5 |  |  | Cl=0 at alpha= | -3.2047 | deg
|  |  |  | @ Cl=0.1, Cd= | 0.0056987
|  |  |  | @ Cl=0.4, Cd= | 0.00325
|  |  |  | @ Cl=0.6, Cd= | 0.0033863
alpha (deg) | Cl | Cd | Cm | Cl/Cd
-16 | -0.4666 | 0.11201 | -0.1059 | -4.1657
-15.5 | -0.4909 | 0.09949 | -0.1139 | -4.9342
-15 | -0.5136 | 0.08697 | -0.1218 | -5.9055
-14.5 | -0.535 | 0.07467 | -0.1303 | -7.1649
-14 | -0.5586 | 0.06312 | -0.1382 | -8.8498
-13.5 | -0.5915 | 0.05223 | -0.1442 | -11.3249
-13 | -0.6234 | 0.04332 | -0.1463 | -14.3906
-12.5 | -0.6572 | 0.03579 | -0.1449 | -18.3627
-12 | -0.6889 | 0.02939 | -0.1407 | -23.4399
-11.5 | -0.7179 | 0.02383 | -0.1342 | -30.1259
-11 | -0.7235 | 0.01994 | -0.1272 | -36.2839
-10.5 | -0.7113 | 0.01722 | -0.1204 | -41.3066
-10 | -0.6847 | 0.01529 | -0.1144 | -44.7809
-9.5 | -0.6469 | 0.01391 | -0.1093 | -46.5061
-9 | -0.6024 | 0.01284 | -0.105 | -46.9159
-8.5 | -0.5541 | 0.01197 | -0.1014 | -46.2907
-8 | -0.5026 | 0.01125 | -0.0983 | -44.6756
-7.5 | -0.4519 | 0.01056 | -0.0952 | -42.7936
-7 | -0.3987 | 0.00996 | -0.0927 | -40.0301
-6.5 | -0.3454 | 0.0094 | -0.0904 | -36.7447
-6 | -0.2932 | 0.00885 | -0.088 | -33.1299
-5.5 | -0.2406 | 0.00836 | -0.0858 | -28.7799
-5 | -0.1869 | 0.00792 | -0.0838 | -23.5985
-4.5 | -0.1334 | 0.00752 | -0.0819 | -17.7394
-4 | -0.0814 | 0.00713 | -0.0798 | -11.4165
-3.5 | -0.029 | 0.00679 | -0.0778 | -4.271
-3 | 0.0201 | 0.00647 | -0.0751 | 3.1066
-2.5 | 0.0589 | 0.00626 | -0.0702 | 9.4089
-2 | 0.0967 | 0.00574 | -0.0654 | 16.8467
-1.5 | 0.1406 | 0.00519 | -0.0619 | 27.0906
-1 | 0.1896 | 0.00456 | -0.0596 | 41.5789
-0.5 | 0.2295 | 0.00327 | -0.0558 | 70.1835
0 | 0.3027 | 0.00323 | -0.0579 | 93.7152
0.5 | 0.376 | 0.00324 | -0.06 | 116.0494
1 | 0.448 | 0.00327 | -0.0619 | 137.0031
1.5 | 0.5216 | 0.0033 | -0.064 | 158.0606
2 | 0.5946 | 0.00337 | -0.0659 | 176.4392
2.5 | 0.6608 | 0.00357 | -0.0664 | 185.098
3 | 0.7061 | 0.00414 | -0.0628 | 170.5556
4 | 0.6626 | 0.00684 | -0.0309 | 96.8713
4.5 | 0.6375 | 0.00918 | -0.0165 | 69.4444
5 | 0.6183 | 0.01168 | -0.004 | 52.9366
5.5 | 0.6229 | 0.01377 | 0.0043 | 45.236
6 | 0.64 | 0.01561 | 0.0105 | 40.9994
6.5 | 0.6447 | 0.01799 | 0.018 | 35.8366
7 | 0.6618 | 0.02006 | 0.0237 | 32.991
7.5 | 0.7036 | 0.02138 | 0.0261 | 32.9093
8 | 0.7506 | 0.0225 | 0.028 | 33.36
8.5 | 0.7922 | 0.02393 | 0.0305 | 33.1049
9 | 0.838 | 0.0252 | 0.0326 | 33.254
9.5 | 0.88 | 0.02676 | 0.0351 | 32.8849
10 | 0.9246 | 0.02824 | 0.0373 | 32.7408
10.5 | 0.9684 | 0.02985 | 0.0397 | 32.4422
11 | 1.0081 | 0.03178 | 0.0424 | 31.7212
11.5 | 1.0495 | 0.03368 | 0.0451 | 31.1609
12 | 1.0876 | 0.03589 | 0.0479 | 30.3037
12.5 | 1.1238 | 0.03833 | 0.0509 | 29.3191
13 | 1.1578 | 0.04103 | 0.0539 | 28.2184
13.5 | 1.1826 | 0.04449 | 0.0572 | 26.5813
14 | 1.1953 | 0.04895 | 0.0606 | 24.4188
14.5 | 1.1869 | 0.05521 | 0.0636 | 21.4979
15 | 1.1773 | 0.06204 | 0.0656 | 18.9765
15.5 | 1.149 | 0.07096 | 0.066 | 16.1922
16 | 1.1233 | 0.08038 | 0.0648 | 13.9749
16.5 | 1.0946 | 0.09096 | 0.0616 | 12.0339
17 | 1.0643 | 0.10263 | 0.0566 | 10.3703
17.5 | 1.0388 | 0.1144 | 0.0505 | 9.0804
18 | 1.0141 | 0.12668 | 0.0433 | 8.0052
18.5 | 0.9886 | 0.13949 | 0.0352 | 7.0872
19 | 0.9752 | 0.15104 | 0.0278 | 6.4566

## 121. Re 14M Mach 0.00 (1)
BIGFOIL.COM POLAR EXPORT
NACA66-320 a=0.5
NACA66-320 a=0.5 |  |  |  | Cl Max: | 1.578 | at alpha= | 15 | deg
JavaFoil+Calcfoil stall+Eppler ext transition |  |  |  | L/D Max: | 104.202 | at alpha= | 4.5 | deg
Re: | 14000000 |  |  | Cd Min: | 0.00512 | at alpha= | -0.5 | deg
Mach: | 0 |  |  | Cl=0 at alpha= | -2.0397 | deg
|  |  |  | @ Cl=0.1, Cd= | 0.005485
|  |  |  | @ Cl=0.4, Cd= | 0.0054803
|  |  |  | @ Cl=0.6, Cd= | 0.0062251
alpha (deg) | Cl | Cd | Cm | Cl/Cd
-20 | -1.033 | 0.14049 | 0.006 | -7.35
-19.5 | -1.184 | 0.03735 | 0.008 | -31.704
-19 | -1.198 | 0.03314 | 0.007 | -36.137
-18.5 | -1.207 | 0.03011 | 0.006 | -40.1
-18 | -1.219 | 0.02578 | 0.005 | -47.287
-17.5 | -1.225 | 0.02313 | 0.004 | -52.95
-17 | -1.224 | 0.02189 | 0.003 | -55.926
-16.5 | -1.223 | 0.02027 | 0.002 | -60.318
-16 | -1.217 | 0.01899 | 0 | -64.081
-15.5 | -1.209 | 0.01784 | -0.001 | -67.739
-15 | -1.197 | 0.01663 | -0.002 | -72.011
-14.5 | -1.182 | 0.01596 | -0.003 | -74.028
-14 | -1.164 | 0.01505 | -0.005 | -77.326
-13.5 | -1.142 | 0.01416 | -0.006 | -80.674
-13 | -1.117 | 0.0134 | -0.007 | -83.41
-12.5 | -1.089 | 0.01273 | -0.008 | -85.548
-12 | -1.058 | 0.01215 | -0.01 | -87.058
-11.5 | -1.024 | 0.01163 | -0.011 | -88.051
-11 | -0.986 | 0.01111 | -0.013 | -88.747
-10.5 | -0.946 | 0.01058 | -0.014 | -89.383
-10 | -0.903 | 0.01008 | -0.015 | -89.633
-9.5 | -0.858 | 0.00959 | -0.017 | -89.455
-9 | -0.81 | 0.00922 | -0.018 | -87.867
-8.5 | -0.76 | 0.00887 | -0.019 | -85.777
-8 | -0.709 | 0.00858 | -0.021 | -82.542
-7.5 | -0.655 | 0.00828 | -0.022 | -79.148
-7 | -0.6 | 0.00798 | -0.024 | -75.15
-6.5 | -0.543 | 0.00774 | -0.025 | -70.167
-6 | -0.485 | 0.00748 | -0.027 | -64.887
-5.5 | -0.426 | 0.00729 | -0.028 | -58.416
-5 | -0.366 | 0.00706 | -0.03 | -51.845
-4.5 | -0.305 | 0.00688 | -0.031 | -44.425
-4 | -0.244 | 0.00672 | -0.033 | -36.331
-3.5 | -0.182 | 0.00652 | -0.034 | -27.973
-3 | -0.12 | 0.00595 | -0.036 | -20.203
-2.5 | -0.058 | 0.0067 | -0.037 | -8.628
-2 | 0.005 | 0.00568 | -0.039 | 0.912
-1.5 | 0.068 | 0.0055 | -0.04 | 12.436
-1 | 0.132 | 0.00547 | -0.042 | 24.082
-0.5 | 0.195 | 0.00512 | -0.043 | 38.057
0 | 0.257 | 0.00537 | -0.044 | 47.792
0.5 | 0.319 | 0.00543 | -0.046 | 58.754
1 | 0.381 | 0.00556 | -0.047 | 68.526
1.5 | 0.443 | 0.0053 | -0.048 | 83.46
2 | 0.504 | 0.0057 | -0.05 | 88.402
2.5 | 0.566 | 0.00603 | -0.051 | 93.805
3 | 0.627 | 0.00638 | -0.052 | 98.25
3.5 | 0.688 | 0.00683 | -0.054 | 100.748
4 | 0.745 | 0.00729 | -0.055 | 102.192
4.5 | 0.804 | 0.00772 | -0.057 | 104.202
5 | 0.861 | 0.0095 | -0.058 | 90.664
5.5 | 0.919 | 0.00987 | -0.059 | 93.067
6 | 0.975 | 0.01023 | -0.061 | 95.325
6.5 | 1.031 | 0.01068 | -0.062 | 96.542
7 | 1.085 | 0.01112 | -0.063 | 97.569
7.5 | 1.138 | 0.01156 | -0.065 | 98.372
8 | 1.189 | 0.01203 | -0.066 | 98.817
8.5 | 1.237 | 0.01257 | -0.067 | 98.385
9 | 1.282 | 0.01311 | -0.069 | 97.849
9.5 | 1.325 | 0.01365 | -0.07 | 97.118
10 | 1.366 | 0.01421 | -0.071 | 96.089
10.5 | 1.403 | 0.0148 | -0.072 | 94.754
11 | 1.437 | 0.01552 | -0.074 | 92.577
11.5 | 1.467 | 0.01618 | -0.075 | 90.693
12 | 1.495 | 0.01692 | -0.076 | 88.336
12.5 | 1.518 | 0.01775 | -0.077 | 85.519
13 | 1.537 | 0.01869 | -0.078 | 82.233
13.5 | 1.553 | 0.01955 | -0.08 | 79.43
14 | 1.565 | 0.02053 | -0.081 | 76.231
14.5 | 1.574 | 0.02149 | -0.082 | 73.226
15 | 1.578 | 0.02261 | -0.083 | 69.778
15.5 | 1.578 | 0.02382 | -0.084 | 66.256
16 | 1.576 | 0.02486 | -0.085 | 63.406
16.5 | 1.57 | 0.0262 | -0.086 | 59.907
17 | 1.559 | 0.02755 | -0.087 | 56.604
17.5 | 1.542 | 0.02904 | -0.088 | 53.1
18 | 1.521 | 0.03069 | -0.089 | 49.562
18.5 | 1.498 | 0.03232 | -0.09 | 46.344
19 | 1.472 | 0.03399 | -0.091 | 43.316
19.5 | 1.444 | 0.03586 | -0.092 | 40.273
20 | 1.413 | 0.03859 | -0.093 | 36.615

## 122. Re 14M Mach 0.00 (2)
BIGFOIL.COM POLAR EXPORT
NACA66-320 a=0.5
NACA66-320 a=0.5 |  |  |  | Cl Max: | 1.5508 | at alpha= | 20 | deg
XFOIL ncrit=9 |  |  |  | L/D Max: | 153.73 | at alpha= | 2 | deg
Re: | 14000000 |  |  | Cd Min: | 0.04803 | at alpha= | 20 | deg
Mach: | 0 |  |  | Cl=0 at alpha= | -2.4412 | deg
|  |  |  | @ Cl=0.1, Cd= | 0.0047753
|  |  |  | @ Cl=0.4, Cd= | 0.0030287
|  |  |  | @ Cl=0.6, Cd= | 0.0057948
alpha (deg) | Cl | Cd | Cm | Cl/Cd
-20 | -1.4433 | 0.02685 | -0.0873 | -53.7542
-19.5 | -1.4146 | 0.02534 | -0.0863 | -55.8248
-19 | -1.3878 | 0.0238 | -0.085 | -58.3109
-18.5 | -1.3585 | 0.02245 | -0.0837 | -60.5122
-18 | -1.3249 | 0.02134 | -0.0827 | -62.0853
-17.5 | -1.2949 | 0.02009 | -0.0812 | -64.455
-17 | -1.2649 | 0.01889 | -0.0795 | -66.9614
-16.5 | -1.2328 | 0.01782 | -0.0779 | -69.1807
-16 | -1.1996 | 0.01686 | -0.0763 | -71.1507
-15.5 | -1.1651 | 0.01593 | -0.0747 | -73.1387
-15 | -1.1301 | 0.01508 | -0.0731 | -74.9403
-14.5 | -1.0921 | 0.01436 | -0.0718 | -76.0515
-14 | -1.0555 | 0.01361 | -0.0702 | -77.5533
-13.5 | -1.0161 | 0.01297 | -0.0689 | -78.3423
-13 | -0.9774 | 0.01235 | -0.0674 | -79.1417
-12.5 | -0.9365 | 0.0118 | -0.0661 | -79.3644
-12 | -0.8956 | 0.01129 | -0.0648 | -79.3268
-11.5 | -0.8536 | 0.01079 | -0.0636 | -79.1103
-11 | -0.8116 | 0.01031 | -0.0623 | -78.7197
-10.5 | -0.7709 | 0.0098 | -0.0607 | -78.6633
-10 | -0.7288 | 0.00935 | -0.0592 | -77.9465
-9.5 | -0.6868 | 0.00891 | -0.0577 | -77.0819
-9 | -0.6441 | 0.00853 | -0.0562 | -75.51
-8.5 | -0.6011 | 0.00818 | -0.0547 | -73.4841
-7 | -0.4762 | 0.00734 | -0.0487 | -64.8774
-6.5 | -0.4333 | 0.00714 | -0.0467 | -60.6863
-6 | -0.3834 | 0.00692 | -0.0463 | -55.4046
-5.5 | -0.3314 | 0.00672 | -0.0462 | -49.3155
-5 | -0.2781 | 0.00653 | -0.0464 | -42.5881
-4.5 | -0.2247 | 0.00633 | -0.0466 | -35.4976
-4 | -0.17 | 0.00615 | -0.0471 | -27.6423
-3.5 | -0.1149 | 0.00597 | -0.0476 | -19.2462
-3 | -0.0593 | 0.0058 | -0.0482 | -10.2241
-2.5 | -0.0061 | 0.00554 | -0.0484 | -1.1011
-2 | 0.0458 | 0.00521 | -0.0484 | 8.7908
-1.5 | 0.0968 | 0.0048 | -0.0482 | 20.1667
-1 | 0.15 | 0.00439 | -0.0485 | 34.1686
-0.5 | 0.2013 | 0.00382 | -0.0486 | 52.6963
0 | 0.2502 | 0.00299 | -0.0482 | 83.6789
0.5 | 0.3104 | 0.003 | -0.0498 | 103.4667
1 | 0.3714 | 0.003 | -0.0515 | 123.8
1.5 | 0.4312 | 0.00306 | -0.053 | 140.915
2 | 0.4904 | 0.00319 | -0.0544 | 153.7304
2.5 | 0.538 | 0.00381 | -0.0536 | 141.2073
3 | 0.5667 | 0.00486 | -0.0492 | 116.6049
3.5 | 0.5962 | 0.00554 | -0.0447 | 107.6173
4 | 0.605 | 0.00613 | -0.0359 | 98.6949
4.5 | 0.6195 | 0.00691 | -0.0288 | 89.6527
5 | 0.6333 | 0.00792 | -0.022 | 79.9621
5.5 | 0.6484 | 0.00908 | -0.0159 | 71.4097
6 | 0.6715 | 0.01012 | -0.0114 | 66.3538
6.5 | 0.693 | 0.01128 | -0.0068 | 61.4362
7 | 0.7246 | 0.01216 | -0.0039 | 59.5888
7.5 | 0.7602 | 0.01293 | -0.0018 | 58.7935
8 | 0.7989 | 0.01362 | -0.0003 | 58.6564
8.5 | 0.8352 | 0.01444 | 0.0015 | 57.8393
9 | 0.8745 | 0.01517 | 0.0029 | 57.6467
9.5 | 0.9104 | 0.01608 | 0.0045 | 56.6169
10 | 0.9489 | 0.01689 | 0.0058 | 56.1812
10.5 | 0.984 | 0.01786 | 0.0074 | 55.0952
11 | 1.0212 | 0.01875 | 0.0087 | 54.464
11.5 | 1.0567 | 0.01976 | 0.0101 | 53.4767
12 | 1.0911 | 0.02087 | 0.0116 | 52.2808
12.5 | 1.1278 | 0.02185 | 0.0127 | 51.6156
13 | 1.1604 | 0.02308 | 0.0142 | 50.2773
13.5 | 1.1958 | 0.02419 | 0.0152 | 49.4337
14 | 1.2286 | 0.02547 | 0.0165 | 48.2371
14.5 | 1.2579 | 0.02695 | 0.0181 | 46.6753
15 | 1.2921 | 0.02819 | 0.019 | 45.8354
15.5 | 1.3208 | 0.02982 | 0.0204 | 44.2924
16 | 1.3529 | 0.03125 | 0.0213 | 43.2928
16.5 | 1.3807 | 0.03297 | 0.0225 | 41.8775
17 | 1.4106 | 0.03462 | 0.0234 | 40.7452
17.5 | 1.4351 | 0.03665 | 0.0246 | 39.1569
18 | 1.4606 | 0.03868 | 0.0256 | 37.7611
18.5 | 1.4833 | 0.04094 | 0.0267 | 36.2311
19 | 1.5082 | 0.04309 | 0.0274 | 35.0012
19.5 | 1.5281 | 0.04571 | 0.0283 | 33.4303
20 | 1.5508 | 0.04803 | 0.029 | 32.2882

## 123. Re 14M Mach 0.10 (1)
BIGFOIL.COM POLAR EXPORT
NACA66-320 a=0.5
NACA66-320 a=0.5 |  |  |  | Cl Max: | 1.563 | at alpha= | 15 | deg
JavaFoil+Calcfoil stall+Eppler ext transition |  |  |  | L/D Max: | 104.229 | at alpha= | 4.5 | deg
Re: | 14000000 |  |  | Cd Min: | 0.00488 | at alpha= | -0.5 | deg
Mach: | 0.1 |  |  | Cl=0 at alpha= | -2.0397 | deg
|  |  |  | @ Cl=0.1, Cd= | 0.0055011
|  |  |  | @ Cl=0.4, Cd= | 0.0054924
|  |  |  | @ Cl=0.6, Cd= | 0.0062279
alpha (deg) | Cl | Cd | Cm | Cl/Cd
-20 | -0.988 | 0.14725 | 0.006 | -6.709
-19.5 | -0.999 | 0.14064 | 0.005 | -7.102
-19 | -1.152 | 0.03687 | 0.007 | -31.238
-18.5 | -1.171 | 0.03094 | 0.006 | -37.858
-18 | -1.183 | 0.0278 | 0.005 | -42.557
-17.5 | -1.195 | 0.02408 | 0.004 | -49.619
-17 | -1.198 | 0.02273 | 0.003 | -52.709
-16.5 | -1.199 | 0.02111 | 0.002 | -56.805
-16 | -1.197 | 0.01953 | 0 | -61.305
-15.5 | -1.192 | 0.0183 | -0.001 | -65.131
-15 | -1.184 | 0.017 | -0.002 | -69.615
-14.5 | -1.17 | 0.01631 | -0.003 | -71.738
-14 | -1.155 | 0.01519 | -0.005 | -76.032
-13.5 | -1.135 | 0.01439 | -0.006 | -78.873
-13 | -1.112 | 0.01361 | -0.007 | -81.734
-12.5 | -1.086 | 0.01291 | -0.009 | -84.149
-12 | -1.056 | 0.01231 | -0.01 | -85.799
-11.5 | -1.023 | 0.01176 | -0.011 | -86.929
-11 | -0.986 | 0.01122 | -0.013 | -87.879
-10.5 | -0.947 | 0.01068 | -0.014 | -88.658
-10 | -0.905 | 0.01018 | -0.015 | -88.859
-9.5 | -0.86 | 0.00973 | -0.017 | -88.348
-9 | -0.812 | 0.00931 | -0.018 | -87.313
-8.5 | -0.763 | 0.00896 | -0.02 | -85.087
-8 | -0.711 | 0.00862 | -0.021 | -82.44
-7.5 | -0.657 | 0.00834 | -0.022 | -78.872
-7 | -0.602 | 0.00804 | -0.024 | -74.854
-6.5 | -0.545 | 0.0078 | -0.025 | -69.926
-6 | -0.487 | 0.00755 | -0.027 | -64.571
-5.5 | -0.428 | 0.00731 | -0.028 | -58.568
-5 | -0.368 | 0.00711 | -0.03 | -51.739
-4.5 | -0.307 | 0.00692 | -0.031 | -44.34
-4 | -0.245 | 0.00673 | -0.033 | -36.462
-3.5 | -0.183 | 0.00656 | -0.034 | -27.947
-3 | -0.121 | 0.00596 | -0.036 | -20.282
-2.5 | -0.058 | 0.00619 | -0.037 | -9.362
-2 | 0.005 | 0.00576 | -0.039 | 0.905
-1.5 | 0.069 | 0.00557 | -0.04 | 12.342
-1 | 0.132 | 0.00543 | -0.042 | 24.386
-0.5 | 0.196 | 0.00488 | -0.043 | 40.177
0 | 0.258 | 0.00539 | -0.044 | 47.878
0.5 | 0.32 | 0.00546 | -0.046 | 58.679
1 | 0.383 | 0.00555 | -0.047 | 68.941
1.5 | 0.445 | 0.00534 | -0.049 | 83.295
2 | 0.507 | 0.00574 | -0.05 | 88.216
2.5 | 0.569 | 0.00605 | -0.051 | 94.032
3 | 0.63 | 0.0064 | -0.053 | 98.428
3.5 | 0.692 | 0.00688 | -0.054 | 100.46
4 | 0.748 | 0.00735 | -0.055 | 101.882
4.5 | 0.808 | 0.00775 | -0.057 | 104.229
5 | 0.865 | 0.00955 | -0.058 | 90.586
5.5 | 0.923 | 0.00993 | -0.06 | 92.944
6 | 0.98 | 0.01032 | -0.061 | 94.883
6.5 | 1.035 | 0.01076 | -0.062 | 96.232
7 | 1.089 | 0.0112 | -0.064 | 97.259
7.5 | 1.142 | 0.01166 | -0.065 | 97.989
8 | 1.193 | 0.01217 | -0.066 | 98.061
8.5 | 1.241 | 0.01269 | -0.068 | 97.818
9 | 1.286 | 0.01324 | -0.069 | 97.195
9.5 | 1.329 | 0.01379 | -0.07 | 96.348
10 | 1.369 | 0.0144 | -0.071 | 95.028
10.5 | 1.405 | 0.01499 | -0.073 | 93.75
11 | 1.438 | 0.01569 | -0.074 | 91.64
11.5 | 1.468 | 0.01637 | -0.075 | 89.643
12 | 1.493 | 0.01715 | -0.076 | 87.048
12.5 | 1.515 | 0.01807 | -0.078 | 83.857
13 | 1.532 | 0.01898 | -0.079 | 80.731
13.5 | 1.546 | 0.01981 | -0.08 | 78.05
14 | 1.556 | 0.02087 | -0.081 | 74.536
14.5 | 1.561 | 0.02187 | -0.082 | 71.402
15 | 1.563 | 0.02305 | -0.083 | 67.801
15.5 | 1.56 | 0.02416 | -0.085 | 64.586
16 | 1.554 | 0.02552 | -0.086 | 60.872
16.5 | 1.544 | 0.02678 | -0.087 | 57.628
17 | 1.529 | 0.0282 | -0.088 | 54.221
17.5 | 1.507 | 0.02987 | -0.089 | 50.446
18 | 1.482 | 0.03156 | -0.09 | 46.941
18.5 | 1.453 | 0.03326 | -0.091 | 43.694
19 | 1.422 | 0.03579 | -0.091 | 39.724
19.5 | 1.389 | 0.03775 | -0.092 | 36.782
20 | 1.353 | 0.04006 | -0.093 | 33.781

## 124. Re 14M Mach 0.10 (2)
BIGFOIL.COM POLAR EXPORT
NACA66-320 a=0.5
NACA66-320 a=0.5 |  |  |  | Cl Max: | 1.5489 | at alpha= | 20 | deg
XFOIL ncrit=9 |  |  |  | L/D Max: | 154.765 | at alpha= | 2 | deg
Re: | 14000000 |  |  | Cd Min: | 0.04983 | at alpha= | 20 | deg
Mach: | 0.1 |  |  | Cl=0 at alpha= | -2.4511 | deg
|  |  |  | @ Cl=0.1, Cd= | 0.0048037
|  |  |  | @ Cl=0.4, Cd= | 0.0030303
|  |  |  | @ Cl=0.6, Cd= | 0.0058334
alpha (deg) | Cl | Cd | Cm | Cl/Cd
-20 | -1.4438 | 0.02806 | -0.0912 | -51.454
-19.5 | -1.4175 | 0.02631 | -0.09 | -53.8769
-19 | -1.392 | 0.02459 | -0.0884 | -56.6084
-18.5 | -1.3599 | 0.02331 | -0.0872 | -58.3398
-18 | -1.3285 | 0.022 | -0.0859 | -60.3864
-17.5 | -1.2963 | 0.02078 | -0.0845 | -62.3821
-17 | -1.2666 | 0.01949 | -0.0827 | -64.9872
-16.5 | -1.2357 | 0.01832 | -0.0808 | -67.4509
-16 | -1.2008 | 0.01735 | -0.0793 | -69.2104
-15.5 | -1.168 | 0.01631 | -0.0774 | -71.6125
-15 | -1.1309 | 0.01548 | -0.0759 | -73.0556
-14.5 | -1.0945 | 0.01466 | -0.0743 | -74.6589
-14 | -1.0565 | 0.01392 | -0.0727 | -75.898
-13.5 | -1.0182 | 0.01321 | -0.0711 | -77.078
-13 | -0.9788 | 0.01258 | -0.0696 | -77.806
-12.5 | -0.9379 | 0.012 | -0.0682 | -78.1583
-12 | -0.897 | 0.01145 | -0.0667 | -78.3406
-11.5 | -0.854 | 0.01095 | -0.0655 | -77.9909
-11 | -0.8124 | 0.01044 | -0.064 | -77.8161
-10.5 | -0.7702 | 0.00995 | -0.0626 | -77.407
-10 | -0.728 | 0.00947 | -0.061 | -76.8743
-9.5 | -0.6862 | 0.00902 | -0.0593 | -76.0754
-9 | -0.6432 | 0.00862 | -0.0578 | -74.6172
-8.5 | -0.5997 | 0.00826 | -0.0563 | -72.6029
-8 | -0.556 | 0.00793 | -0.0547 | -70.1135
-7.5 | -0.5129 | 0.00763 | -0.0529 | -67.2215
-7 | -0.4713 | 0.00736 | -0.0507 | -64.0353
-6.5 | -0.4326 | 0.00717 | -0.0478 | -60.3347
-6 | -0.383 | 0.00694 | -0.0472 | -55.1873
-5.5 | -0.3312 | 0.00674 | -0.047 | -49.1395
-5 | -0.2778 | 0.00655 | -0.0471 | -42.4122
-4.5 | -0.2243 | 0.00634 | -0.0473 | -35.3785
-4 | -0.1695 | 0.00617 | -0.0477 | -27.4716
-3.5 | -0.1142 | 0.00599 | -0.0482 | -19.0651
-3 | -0.0585 | 0.00582 | -0.0487 | -10.0515
-2.5 | -0.0051 | 0.00555 | -0.0489 | -0.91892
-2 | 0.047 | 0.00522 | -0.0489 | 9.0038
-1 | 0.1514 | 0.0044 | -0.0489 | 34.4091
-0.5 | 0.2028 | 0.00382 | -0.0489 | 53.089
0 | 0.2519 | 0.003 | -0.0485 | 83.9667
0.5 | 0.3125 | 0.003 | -0.0501 | 104.1667
1 | 0.3739 | 0.003 | -0.0519 | 124.6333
1.5 | 0.4341 | 0.00307 | -0.0534 | 141.4007
2 | 0.4937 | 0.00319 | -0.0548 | 154.7649
2.5 | 0.5418 | 0.00379 | -0.054 | 142.9551
3 | 0.5703 | 0.00484 | -0.0495 | 117.8306
3.5 | 0.5974 | 0.00556 | -0.0445 | 107.446
4 | 0.6032 | 0.00617 | -0.035 | 97.7634
4.5 | 0.6193 | 0.00696 | -0.0282 | 88.9799
5 | 0.6333 | 0.008 | -0.0215 | 79.1625
5.5 | 0.6476 | 0.0092 | -0.0152 | 70.3913
6.5 | 0.6911 | 0.01148 | -0.0058 | 60.2003
7 | 0.7211 | 0.01244 | -0.0027 | 57.9662
7.5 | 0.759 | 0.01315 | -0.0009 | 57.7186
8 | 0.7957 | 0.01394 | 0.001 | 57.0803
8.5 | 0.8345 | 0.01469 | 0.0025 | 56.8074
9 | 0.8717 | 0.01553 | 0.0042 | 56.1301
9.5 | 0.9099 | 0.01637 | 0.0056 | 55.5834
10 | 0.948 | 0.01723 | 0.007 | 55.0203
10.5 | 0.9839 | 0.01821 | 0.0086 | 54.0308
11 | 1.0218 | 0.01909 | 0.0098 | 53.5254
11.5 | 1.0553 | 0.02024 | 0.0115 | 52.1393
12 | 1.092 | 0.02126 | 0.0128 | 51.3641
12.5 | 1.1267 | 0.0224 | 0.0142 | 50.2991
13 | 1.1616 | 0.02354 | 0.0155 | 49.3458
13.5 | 1.1975 | 0.02467 | 0.0166 | 48.5407
14 | 1.2283 | 0.02611 | 0.0181 | 47.0433
14.5 | 1.2597 | 0.02751 | 0.0196 | 45.7906
15 | 1.2909 | 0.02902 | 0.0208 | 44.4831
15.5 | 1.3232 | 0.03046 | 0.0219 | 43.4406
16 | 1.3547 | 0.03198 | 0.023 | 42.3609
16.5 | 1.3826 | 0.03378 | 0.0242 | 40.9295
17 | 1.4133 | 0.03542 | 0.0252 | 39.9012
17.5 | 1.4355 | 0.03772 | 0.0266 | 38.0567
18 | 1.4626 | 0.03968 | 0.0276 | 36.8599
18.5 | 1.4834 | 0.0422 | 0.0288 | 35.1517
19 | 1.5088 | 0.04442 | 0.0295 | 33.9667
19.5 | 1.5303 | 0.04699 | 0.0303 | 32.5665
20 | 1.5489 | 0.04983 | 0.0312 | 31.0837

## 125. Re 14M Mach 0.25 (1)
BIGFOIL.COM POLAR EXPORT
NACA66-320 a=0.5
NACA66-320 a=0.5 |  |  |  | Cl Max: | 1.486 | at alpha= | 13 | deg
JavaFoil+Calcfoil stall+Eppler ext transition |  |  |  | L/D Max: | 102.463 | at alpha= | 4.5 | deg
Re: | 14000000 |  |  | Cd Min: | 0.0051 | at alpha= | -1 | deg
Mach: | 0.25 |  |  | Cl=0 at alpha= | -2.0391 | deg
|  |  |  | @ Cl=0.1, Cd= | 0.0053991
|  |  |  | @ Cl=0.4, Cd= | 0.0056367
|  |  |  | @ Cl=0.6, Cd= | 0.0063425
alpha (deg) | Cl | Cd | Cm | Cl/Cd
-19 | -0.703 | 0.16077 | 0.004 | -4.373
-18.5 | -0.74 | 0.15277 | 0.003 | -4.843
-18 | -0.774 | 0.14339 | 0.003 | -5.398
-17.5 | -0.818 | 0.11358 | 0.003 | -7.206
-17 | -0.856 | 0.09808 | 0.002 | -8.732
-16.5 | -0.988 | 0.0317 | 0.002 | -31.153
-16 | -1.022 | 0.02567 | 0 | -39.835
-15.5 | -1.046 | 0.02262 | -0.001 | -46.226
-15 | -1.06 | 0.02111 | -0.002 | -50.206
-14.5 | -1.073 | 0.01846 | -0.003 | -58.118
-14 | -1.075 | 0.01757 | -0.005 | -61.147
-13.5 | -1.073 | 0.01625 | -0.006 | -66.015
-13 | -1.065 | 0.01502 | -0.007 | -70.944
-12.5 | -1.051 | 0.01414 | -0.009 | -74.343
-12 | -1.032 | 0.01344 | -0.01 | -76.777
-11.5 | -1.008 | 0.01266 | -0.011 | -79.629
-11 | -0.979 | 0.01201 | -0.013 | -81.547
-10.5 | -0.946 | 0.0114 | -0.014 | -82.943
-10 | -0.908 | 0.01076 | -0.016 | -84.435
-9.5 | -0.867 | 0.01026 | -0.017 | -84.472
-9 | -0.822 | 0.00978 | -0.019 | -84.039
-8.5 | -0.774 | 0.00935 | -0.02 | -82.827
-8 | -0.723 | 0.009 | -0.022 | -80.398
-7.5 | -0.67 | 0.00864 | -0.023 | -77.527
-7 | -0.615 | 0.00832 | -0.024 | -73.844
-6.5 | -0.557 | 0.00805 | -0.026 | -69.274
-6 | -0.499 | 0.00777 | -0.027 | -64.186
-5.5 | -0.438 | 0.00751 | -0.029 | -58.331
-5 | -0.377 | 0.00731 | -0.031 | -51.527
-4.5 | -0.314 | 0.0071 | -0.032 | -44.304
-4 | -0.251 | 0.00687 | -0.034 | -36.596
-3.5 | -0.188 | 0.0067 | -0.035 | -28.048
-3 | -0.124 | 0.00662 | -0.037 | -18.72
-2.5 | -0.059 | 0.00663 | -0.038 | -8.962
-2 | 0.005 | 0.00591 | -0.04 | 0.906
-1.5 | 0.071 | 0.00564 | -0.041 | 12.529
-1 | 0.136 | 0.0051 | -0.043 | 26.667
-0.5 | 0.201 | 0.00529 | -0.044 | 38.049
0 | 0.265 | 0.00547 | -0.046 | 48.328
0.5 | 0.329 | 0.00555 | -0.047 | 59.243
1 | 0.393 | 0.00566 | -0.048 | 69.316
1.5 | 0.456 | 0.00545 | -0.05 | 83.68
2 | 0.52 | 0.00589 | -0.051 | 88.272
2.5 | 0.583 | 0.00624 | -0.053 | 93.472
3 | 0.646 | 0.00662 | -0.054 | 97.644
3.5 | 0.71 | 0.00711 | -0.056 | 99.78
4 | 0.768 | 0.00761 | -0.057 | 100.846
4.5 | 0.828 | 0.00808 | -0.058 | 102.463
5 | 0.887 | 0.00996 | -0.06 | 88.988
5.5 | 0.946 | 0.01038 | -0.061 | 91.135
6 | 1.003 | 0.01082 | -0.062 | 92.689
6.5 | 1.059 | 0.01128 | -0.064 | 93.953
7 | 1.114 | 0.01177 | -0.065 | 94.667
7.5 | 1.167 | 0.01231 | -0.067 | 94.771
8 | 1.217 | 0.01286 | -0.068 | 94.689
8.5 | 1.264 | 0.01341 | -0.069 | 94.281
9 | 1.307 | 0.01402 | -0.071 | 93.256
9.5 | 1.347 | 0.01464 | -0.072 | 92.003
10 | 1.382 | 0.01531 | -0.073 | 90.32
10.5 | 1.413 | 0.01608 | -0.075 | 87.872
11 | 1.439 | 0.01681 | -0.076 | 85.632
11.5 | 1.46 | 0.0176 | -0.077 | 82.949
12 | 1.475 | 0.0186 | -0.078 | 79.292
12.5 | 1.483 | 0.0196 | -0.08 | 75.693
13 | 1.486 | 0.02073 | -0.081 | 71.677
13.5 | 1.482 | 0.02193 | -0.082 | 67.579
14 | 1.471 | 0.02323 | -0.083 | 63.321
14.5 | 1.454 | 0.02442 | -0.084 | 59.529
15 | 1.429 | 0.02598 | -0.085 | 55.026
15.5 | 1.398 | 0.02741 | -0.087 | 51.025
16 | 1.361 | 0.02942 | -0.088 | 46.254
16.5 | 1.317 | 0.0312 | -0.089 | 42.215
17 | 1.265 | 0.03349 | -0.09 | 37.783
17.5 | 1.202 | 0.03603 | -0.09 | 33.35
18 | 1.131 | 0.03965 | -0.091 | 28.516

## 126. Re 14M Mach 0.25 (2)
BIGFOIL.COM POLAR EXPORT
NACA66-320 a=0.5
NACA66-320 a=0.5 |  |  |  | Cl Max: | 1.5471 | at alpha= | 20 | deg
XFOIL ncrit=9 |  |  |  | L/D Max: | 160 | at alpha= | 2 | deg
Re: | 14000000 |  |  | Cd Min: | 0.05929 | at alpha= | 20 | deg
Mach: | 0.25 |  |  | Cl=0 at alpha= | -2.5217 | deg
|  |  |  | @ Cl=0.1, Cd= | 0.0049036
|  |  |  | @ Cl=0.4, Cd= | 0.0030336
|  |  |  | @ Cl=0.6, Cd= | 0.00557
alpha (deg) | Cl | Cd | Cm | Cl/Cd
-20 | -1.4313 | 0.03659 | -0.1124 | -39.1172
-19.5 | -1.4119 | 0.03364 | -0.1108 | -41.9709
-19 | -1.391 | 0.03095 | -0.1088 | -44.9435
-18.5 | -1.3648 | 0.02871 | -0.1069 | -47.5374
-18 | -1.3332 | 0.02687 | -0.105 | -49.6167
-17.5 | -1.3033 | 0.02503 | -0.1029 | -52.0695
-17 | -1.2757 | 0.02319 | -0.1004 | -55.0108
-16.5 | -1.2445 | 0.02161 | -0.0979 | -57.5891
-16 | -1.2091 | 0.02028 | -0.0958 | -59.6203
-15.5 | -1.1772 | 0.01885 | -0.0931 | -62.4509
-15 | -1.1425 | 0.01762 | -0.0906 | -64.8411
-14.5 | -1.1035 | 0.01663 | -0.0884 | -66.356
-14 | -1.0659 | 0.01563 | -0.0861 | -68.1958
-13.5 | -1.0266 | 0.01475 | -0.0838 | -69.6
-13 | -0.9857 | 0.01395 | -0.0817 | -70.6595
-12.5 | -0.9447 | 0.01319 | -0.0796 | -71.6224
-12 | -0.9015 | 0.01253 | -0.0777 | -71.9473
-11.5 | -0.8586 | 0.01187 | -0.0758 | -72.3336
-11 | -0.8139 | 0.01129 | -0.074 | -72.0903
-10.5 | -0.7704 | 0.01071 | -0.0721 | -71.9328
-10 | -0.7251 | 0.0102 | -0.0705 | -71.0882
-9.5 | -0.6816 | 0.00965 | -0.0685 | -70.6321
-9 | -0.6373 | 0.00917 | -0.0666 | -69.4984
-8.5 | -0.5926 | 0.00874 | -0.0648 | -67.8032
-8 | -0.5468 | 0.00835 | -0.0631 | -65.485
-7.5 | -0.501 | 0.00799 | -0.0614 | -62.7034
-7 | -0.4547 | 0.00768 | -0.0597 | -59.2057
-6.5 | -0.4108 | 0.00734 | -0.0575 | -55.9673
-6 | -0.3691 | 0.00703 | -0.0548 | -52.5036
-5.5 | -0.3268 | 0.00686 | -0.0521 | -47.6385
-5 | -0.2742 | 0.00665 | -0.0516 | -41.2331
-4.5 | -0.2205 | 0.00645 | -0.0513 | -34.186
-4 | -0.1656 | 0.00625 | -0.0512 | -26.496
-3.5 | -0.1094 | 0.00608 | -0.0515 | -17.9934
-3 | -0.0528 | 0.0059 | -0.0519 | -8.9492
-2.5 | 0.0024 | 0.00567 | -0.052 | 0.42328
-2 | 0.0539 | 0.00529 | -0.0515 | 10.189
-1.5 | 0.1052 | 0.00486 | -0.0509 | 21.6461
-1 | 0.1593 | 0.00444 | -0.051 | 35.8784
-0.5 | 0.2102 | 0.00377 | -0.0506 | 55.756
0 | 0.2614 | 0.00301 | -0.0503 | 86.8439
0.5 | 0.3243 | 0.00302 | -0.052 | 107.3841
1 | 0.3879 | 0.00302 | -0.0538 | 128.4437
1.5 | 0.4501 | 0.00309 | -0.0553 | 145.6634
2 | 0.512 | 0.0032 | -0.0568 | 160
2.5 | 0.5628 | 0.00373 | -0.0562 | 150.8847
3 | 0.593 | 0.0047 | -0.0516 | 126.1702
3.5 | 0.5999 | 0.00555 | -0.0421 | 108.0901
4 | 0.6039 | 0.00635 | -0.0322 | 95.1024
4.5 | 0.615 | 0.00739 | -0.0245 | 83.2206
5 | 0.6277 | 0.00861 | -0.0175 | 72.9036
6 | 0.6606 | 0.01125 | -0.0057 | 58.72
6.5 | 0.6799 | 0.01262 | -0.0006 | 53.8748
7 | 0.7101 | 0.01371 | 0.0027 | 51.7943
7.5 | 0.7485 | 0.01456 | 0.0047 | 51.408
8 | 0.7876 | 0.0154 | 0.0065 | 51.1429
8.5 | 0.8276 | 0.01624 | 0.0081 | 50.9606
9 | 0.8657 | 0.01721 | 0.0099 | 50.3021
9.5 | 0.9055 | 0.01812 | 0.0115 | 49.9724
10 | 0.9426 | 0.01921 | 0.0133 | 49.0682
10.5 | 0.9826 | 0.02019 | 0.0147 | 48.6677
11 | 1.0189 | 0.02135 | 0.0165 | 47.7237
11.5 | 1.0552 | 0.02255 | 0.0183 | 46.7938
12 | 1.0945 | 0.02363 | 0.0196 | 46.3182
13 | 1.1658 | 0.02631 | 0.0229 | 44.3101
13.5 | 1.198 | 0.02788 | 0.0248 | 42.9699
14 | 1.2326 | 0.02939 | 0.0263 | 41.9394
14.5 | 1.2652 | 0.03104 | 0.028 | 40.7603
15 | 1.298 | 0.03275 | 0.0295 | 39.6336
15.5 | 1.3317 | 0.03442 | 0.0309 | 38.6897
16 | 1.3599 | 0.03655 | 0.0326 | 37.2066
16.5 | 1.3909 | 0.03852 | 0.034 | 36.1085
17 | 1.4151 | 0.04103 | 0.0357 | 34.4894
17.5 | 1.4385 | 0.04374 | 0.0372 | 32.8875
18 | 1.4647 | 0.04629 | 0.0384 | 31.6418
18.5 | 1.4869 | 0.04927 | 0.0396 | 30.1786
19 | 1.5101 | 0.05226 | 0.0405 | 28.8959
19.5 | 1.5279 | 0.0558 | 0.0414 | 27.3817
20 | 1.5471 | 0.05929 | 0.0421 | 26.0938

## 127. Re 14M Mach 0.50 (1)
BIGFOIL.COM POLAR EXPORT
NACA66-320 a=0.5
NACA66-320 a=0.5 |  |  |  | Cl Max: | 1.309 | at alpha= | 8.5 | deg
JavaFoil+Calcfoil stall+Eppler ext transition |  |  |  | L/D Max: | 94.566 | at alpha= | 3.5 | deg
Re: | 14000000 |  |  | Cd Min: | 0.00522 | at alpha= | -0.5 | deg
Mach: | 0.5 |  |  | Cl=0 at alpha= | -2.0417 | deg
|  |  |  | @ Cl=0.1, Cd= | 0.0058778
|  |  |  | @ Cl=0.4, Cd= | 0.0058125
|  |  |  | @ Cl=0.6, Cd= | 0.0068287
alpha (deg) | Cl | Cd | Cm | Cl/Cd
-20 | -1.03 | 0.17048 | 0.007 | -6.043
-19.5 | -1.002 | 0.16395 | 0.006 | -6.111
-19 | -0.973 | 0.15577 | 0.005 | -6.248
-18.5 | -0.943 | 0.15621 | 0.005 | -6.037
-18 | -0.913 | 0.14938 | 0.004 | -6.115
-17.5 | -0.892 | 0.12869 | 0.003 | -6.934
-17 | -0.862 | 0.12384 | 0.002 | -6.964
-16.5 | -0.832 | 0.11953 | 0.001 | -6.96
-16 | -0.802 | 0.11409 | 0 | -7.033
-15.5 | -0.779 | 0.10636 | -0.001 | -7.319
-15 | -0.752 | 0.09782 | -0.002 | -7.691
-14.5 | -0.729 | 0.08735 | -0.003 | -8.344
-14 | -0.797 | 0.028 | -0.005 | -28.459
-13.5 | -0.773 | 0.02331 | -0.007 | -33.175
-13 | -0.746 | 0.01991 | -0.008 | -37.489
-12.5 | -0.599 | 0.08777 | -0.005 | -6.828
-12 | -0.572 | 0.07998 | -0.006 | -7.147
-11.5 | -0.547 | 0.07064 | -0.008 | -7.749
-11 | -0.613 | 0.0174 | -0.014 | -35.218
-10.5 | -0.583 | 0.01518 | -0.016 | -38.409
-10 | -0.551 | 0.01396 | -0.017 | -39.43
-9.5 | -0.428 | 0.06201 | -0.009 | -6.9
-9 | -0.677 | 0.01439 | -0.02 | -47.022
-8.5 | -0.741 | 0.0121 | -0.022 | -61.228
-8 | -0.733 | 0.01106 | -0.024 | -66.207
-7.5 | -0.701 | 0.01036 | -0.026 | -67.651
-7 | -0.656 | 0.00979 | -0.027 | -66.957
-6.5 | -0.602 | 0.00934 | -0.029 | -64.476
-6 | -0.544 | 0.00895 | -0.031 | -60.772
-5.5 | -0.48 | 0.00859 | -0.032 | -55.917
-5 | -0.414 | 0.00825 | -0.034 | -50.222
-4.5 | -0.347 | 0.00795 | -0.036 | -43.642
-4 | -0.278 | 0.00769 | -0.037 | -36.159
-3.5 | -0.208 | 0.00743 | -0.039 | -28.001
-3 | -0.137 | 0.0072 | -0.041 | -19.05
-2.5 | -0.066 | 0.00715 | -0.042 | -9.223
-2 | 0.006 | 0.00618 | -0.044 | 0.96
-1.5 | 0.078 | 0.00592 | -0.045 | 13.26
-1 | 0.151 | 0.00578 | -0.047 | 26.162
-0.5 | 0.224 | 0.00522 | -0.049 | 42.951
0 | 0.294 | 0.00591 | -0.051 | 49.676
0.5 | 0.365 | 0.00599 | -0.052 | 60.965
1 | 0.436 | 0.00563 | -0.054 | 77.392
1.5 | 0.507 | 0.00608 | -0.055 | 83.356
2 | 0.577 | 0.00667 | -0.057 | 86.527
2.5 | 0.648 | 0.00716 | -0.058 | 90.493
3 | 0.718 | 0.00762 | -0.06 | 94.265
3.5 | 0.788 | 0.00833 | -0.062 | 94.566
4 | 0.85 | 0.00899 | -0.063 | 94.563
4.5 | 0.915 | 0.01136 | -0.065 | 80.582
5 | 0.98 | 0.01192 | -0.066 | 82.182
5.5 | 1.042 | 0.01254 | -0.068 | 83.089
6 | 1.102 | 0.01321 | -0.069 | 83.413
6.5 | 1.158 | 0.01387 | -0.071 | 83.477
7 | 1.21 | 0.01466 | -0.072 | 82.535
7.5 | 1.255 | 0.01547 | -0.074 | 81.126
8 | 1.292 | 0.01636 | -0.075 | 78.988
8.5 | 1.309 | 0.01739 | -0.077 | 75.276
9 | 1.299 | 0.01861 | -0.078 | 69.825
9.5 | 1.232 | 0.0199 | -0.08 | 61.92
10 | 0.817 | 0.02282 | -0.081 | 35.806
10.5 | 0.851 | 0.02292 | -0.083 | 37.117
11 | 0.883 | 0.02467 | -0.084 | 35.789
11.5 | 0.912 | 0.02757 | -0.085 | 33.08
12 | 0.948 | 0.026 | -0.087 | 36.44
12.5 | 0.979 | 0.02812 | -0.088 | 34.802
13 | 1.009 | 0.03126 | -0.089 | 32.261
13.5 | 1.036 | 0.03544 | -0.09 | 29.225

## 128. Re 14M Mach 0.50 (2)
BIGFOIL.COM POLAR EXPORT
NACA66-320 a=0.5
NACA66-320 a=0.5 |  |  |  | Cl Max: | 1.2131 | at alpha= | 14 | deg
XFOIL ncrit=9 |  |  |  | L/D Max: | 182.546 | at alpha= | 2 | deg
Re: | 14000000 |  |  | Cd Min: | 0.14918 | at alpha= | 19 | deg
Mach: | 0.5 |  |  | Cl=0 at alpha= | -3.1122 | deg
|  |  |  | @ Cl=0.1, Cd= | 0.0056698
|  |  |  | @ Cl=0.4, Cd= | 0.0031432
|  |  |  | @ Cl=0.6, Cd= | 0.0032933
alpha (deg) | Cl | Cd | Cm | Cl/Cd
-16 | -0.4944 | 0.1079 | -0.1089 | -4.582
-15.5 | -0.5144 | 0.0961 | -0.1164 | -5.3528
-15 | -0.5323 | 0.08422 | -0.1241 | -6.3204
-14.5 | -0.554 | 0.07204 | -0.1326 | -7.6902
-14 | -0.5767 | 0.06093 | -0.14 | -9.465
-13.5 | -0.61 | 0.05036 | -0.1454 | -12.1128
-13 | -0.6408 | 0.04186 | -0.1468 | -15.3082
-12.5 | -0.6736 | 0.0346 | -0.1449 | -19.4682
-12 | -0.7035 | 0.02845 | -0.1404 | -24.7276
-11.5 | -0.7309 | 0.02309 | -0.1336 | -31.6544
-11 | -0.7373 | 0.01926 | -0.1263 | -38.2814
-10.5 | -0.7237 | 0.01667 | -0.1194 | -43.4133
-10 | -0.6944 | 0.01488 | -0.1135 | -46.6667
-9.5 | -0.658 | 0.01348 | -0.1082 | -48.8131
-9 | -0.6122 | 0.01247 | -0.104 | -49.0938
-8.5 | -0.5645 | 0.01159 | -0.1002 | -48.7058
-8 | -0.5134 | 0.01085 | -0.0969 | -47.318
-7.5 | -0.4606 | 0.01021 | -0.0941 | -45.1126
-7 | -0.4074 | 0.00961 | -0.0916 | -42.3933
-6.5 | -0.3542 | 0.00907 | -0.0891 | -39.0518
-6 | -0.3 | 0.00857 | -0.087 | -35.0058
-5.5 | -0.2475 | 0.00809 | -0.0847 | -30.5933
-5 | -0.1944 | 0.00765 | -0.0826 | -25.4118
-4.5 | -0.1405 | 0.00727 | -0.0808 | -19.326
-4 | -0.0885 | 0.0069 | -0.0786 | -12.8261
-3.5 | -0.037 | 0.00657 | -0.0764 | -5.6317
-3 | 0.0107 | 0.00628 | -0.0733 | 1.7038
-2.5 | 0.0542 | 0.00613 | -0.0693 | 8.8418
-2 | 0.0983 | 0.00569 | -0.0657 | 17.2759
-1.5 | 0.1446 | 0.00514 | -0.0627 | 28.1323
-1 | 0.1969 | 0.0046 | -0.0609 | 42.8043
-0.5 | 0.2409 | 0.00356 | -0.0578 | 67.6685
0 | 0.3042 | 0.00311 | -0.0582 | 97.8135
0.5 | 0.3769 | 0.00314 | -0.0602 | 120.0318
1 | 0.4499 | 0.00315 | -0.0623 | 142.8254
1.5 | 0.5236 | 0.00316 | -0.0644 | 165.6962
2 | 0.5951 | 0.00326 | -0.066 | 182.546
2.5 | 0.6539 | 0.00366 | -0.0651 | 178.6612
3 | 0.6925 | 0.00432 | -0.0603 | 160.3009
3.5 | 0.6601 | 0.00548 | -0.0416 | 120.4562
4 | 0.6377 | 0.00732 | -0.0267 | 87.1175
4.5 | 0.6204 | 0.00954 | -0.0138 | 65.0314
5 | 0.6042 | 0.01199 | -0.0019 | 50.392
5.5 | 0.6162 | 0.01385 | 0.0054 | 44.491
6.5 | 0.6441 | 0.01786 | 0.0183 | 36.0638
7 | 0.6695 | 0.01962 | 0.0229 | 34.1233
7.5 | 0.7114 | 0.02094 | 0.0254 | 33.9733
8 | 0.7588 | 0.02205 | 0.0272 | 34.4127
8.5 | 0.802 | 0.02341 | 0.0296 | 34.2589
9 | 0.8465 | 0.02474 | 0.0319 | 34.2158
9.5 | 0.8916 | 0.02611 | 0.0341 | 34.1478
10 | 0.9342 | 0.0277 | 0.0366 | 33.7256
10.5 | 0.9786 | 0.02924 | 0.039 | 33.4679
11 | 1.0173 | 0.0312 | 0.0419 | 32.6058
11.5 | 1.0618 | 0.03295 | 0.0444 | 32.2246
12 | 1.1001 | 0.03514 | 0.0473 | 31.3062
12.5 | 1.1404 | 0.0373 | 0.0501 | 30.5737
13 | 1.1729 | 0.04007 | 0.0533 | 29.2713
13.5 | 1.1992 | 0.04338 | 0.0567 | 27.6441
14 | 1.2131 | 0.04774 | 0.0603 | 25.4106
14.5 | 1.2058 | 0.05379 | 0.0636 | 22.4168
15 | 1.1898 | 0.06094 | 0.0658 | 19.5241
15.5 | 1.1618 | 0.06972 | 0.0665 | 16.6638
16.5 | 1.1071 | 0.08961 | 0.0624 | 12.3546
17 | 1.0771 | 0.10111 | 0.0577 | 10.6528
17.5 | 1.0519 | 0.11273 | 0.0517 | 9.3311
18 | 1.0271 | 0.12496 | 0.0447 | 8.2194
18.5 | 1.0017 | 0.13765 | 0.0367 | 7.2772
19 | 0.9879 | 0.14918 | 0.0293 | 6.6222

## 129. Re 16M Mach 0.00 (1)
BIGFOIL.COM POLAR EXPORT
NACA66-320 a=0.5
NACA66-320 a=0.5 |  |  |  | Cl Max: | 1.58 | at alpha= | 15.5 | deg
JavaFoil+Calcfoil stall+Eppler ext transition |  |  |  | L/D Max: | 105.267 | at alpha= | 4.5 | deg
Re: | 16000000 |  |  | Cd Min: | 0.00539 | at alpha= | -1 | deg
Mach: | 0 |  |  | Cl=0 at alpha= | -2.0397 | deg
|  |  |  | @ Cl=0.1, Cd= | 0.00552
|  |  |  | @ Cl=0.4, Cd= | 0.0059682
|  |  |  | @ Cl=0.6, Cd= | 0.0063197
alpha (deg) | Cl | Cd | Cm | Cl/Cd
-20 | -1.038 | 0.13404 | 0.007 | -7.747
-19.5 | -1.043 | 0.13069 | 0.006 | -7.982
-19 | -1.201 | 0.03145 | 0.007 | -38.195
-18.5 | -1.21 | 0.02874 | 0.006 | -42.119
-18 | -1.22 | 0.02518 | 0.005 | -48.457
-17.5 | -1.227 | 0.02238 | 0.004 | -54.81
-17 | -1.226 | 0.02119 | 0.003 | -57.849
-16.5 | -1.223 | 0.0198 | 0.002 | -61.804
-16 | -1.218 | 0.01842 | 0 | -66.157
-15.5 | -1.21 | 0.01731 | -0.001 | -69.879
-15 | -1.198 | 0.01623 | -0.002 | -73.838
-14.5 | -1.183 | 0.01552 | -0.003 | -76.226
-14 | -1.165 | 0.01469 | -0.005 | -79.276
-13.5 | -1.143 | 0.01376 | -0.006 | -83.064
-13 | -1.118 | 0.01309 | -0.007 | -85.452
-12.5 | -1.09 | 0.01243 | -0.008 | -87.724
-12 | -1.059 | 0.01184 | -0.01 | -89.427
-11.5 | -1.024 | 0.01132 | -0.011 | -90.48
-11 | -0.987 | 0.01084 | -0.013 | -91.077
-10.5 | -0.947 | 0.01033 | -0.014 | -91.704
-10 | -0.904 | 0.00988 | -0.015 | -91.464
-9.5 | -0.859 | 0.00939 | -0.017 | -91.41
-9 | -0.811 | 0.00899 | -0.018 | -90.26
-8.5 | -0.761 | 0.00869 | -0.019 | -87.579
-8 | -0.709 | 0.00837 | -0.021 | -84.731
-7.5 | -0.656 | 0.0081 | -0.022 | -80.889
-7 | -0.6 | 0.00783 | -0.024 | -76.666
-6.5 | -0.544 | 0.00761 | -0.025 | -71.43
-6 | -0.486 | 0.00736 | -0.027 | -66.021
-5.5 | -0.426 | 0.00713 | -0.028 | -59.79
-5 | -0.366 | 0.00694 | -0.03 | -52.8
-4.5 | -0.306 | 0.00673 | -0.031 | -45.416
-4 | -0.244 | 0.00657 | -0.033 | -37.199
-3.5 | -0.183 | 0.006 | -0.034 | -30.42
-3 | -0.12 | 0.00627 | -0.036 | -19.211
-2.5 | -0.058 | 0.00658 | -0.037 | -8.786
-2 | 0.005 | 0.00586 | -0.039 | 0.885
-1.5 | 0.068 | 0.00565 | -0.04 | 12.119
-1 | 0.132 | 0.00539 | -0.041 | 24.423
-0.5 | 0.195 | 0.00564 | -0.043 | 34.544
0 | 0.256 | 0.00571 | -0.044 | 44.9
0.5 | 0.319 | 0.00576 | -0.046 | 55.335
1 | 0.381 | 0.00591 | -0.047 | 64.467
1.5 | 0.443 | 0.0061 | -0.048 | 72.587
2 | 0.504 | 0.00576 | -0.05 | 87.491
2.5 | 0.566 | 0.00608 | -0.051 | 93.009
3 | 0.627 | 0.00651 | -0.053 | 96.403
3.5 | 0.689 | 0.00691 | -0.054 | 99.694
4 | 0.745 | 0.00729 | -0.055 | 102.274
4.5 | 0.804 | 0.00764 | -0.057 | 105.267
5 | 0.862 | 0.00928 | -0.058 | 92.84
5.5 | 0.919 | 0.00965 | -0.059 | 95.303
6 | 0.976 | 0.01 | -0.061 | 97.635
6.5 | 1.031 | 0.01043 | -0.062 | 98.884
7 | 1.086 | 0.01085 | -0.063 | 100.102
7.5 | 1.139 | 0.01128 | -0.065 | 100.905
8 | 1.19 | 0.01176 | -0.066 | 101.111
8.5 | 1.238 | 0.01229 | -0.067 | 100.686
9 | 1.283 | 0.01279 | -0.069 | 100.343
9.5 | 1.326 | 0.01331 | -0.07 | 99.619
10 | 1.367 | 0.01388 | -0.071 | 98.443
10.5 | 1.404 | 0.01446 | -0.072 | 97.085
11 | 1.438 | 0.01513 | -0.074 | 95.039
11.5 | 1.468 | 0.01577 | -0.075 | 93.092
12 | 1.495 | 0.01649 | -0.076 | 90.695
12.5 | 1.519 | 0.01737 | -0.077 | 87.46
13 | 1.539 | 0.01823 | -0.079 | 84.406
13.5 | 1.554 | 0.01913 | -0.08 | 81.238
14 | 1.566 | 0.02 | -0.081 | 78.302
14.5 | 1.575 | 0.02106 | -0.082 | 74.757
15 | 1.579 | 0.02204 | -0.083 | 71.635
15.5 | 1.58 | 0.02323 | -0.084 | 67.99
16 | 1.577 | 0.02435 | -0.085 | 64.758
16.5 | 1.571 | 0.02557 | -0.086 | 61.439
17 | 1.561 | 0.02686 | -0.087 | 58.108
17.5 | 1.543 | 0.0284 | -0.088 | 54.325
18 | 1.522 | 0.02992 | -0.089 | 50.877
18.5 | 1.499 | 0.03148 | -0.09 | 47.62
19 | 1.473 | 0.03308 | -0.091 | 44.546
19.5 | 1.445 | 0.03546 | -0.092 | 40.737
20 | 1.414 | 0.03805 | -0.093 | 37.152

## 130. Re 16M Mach 0.00 (2)
BIGFOIL.COM POLAR EXPORT
NACA66-320 a=0.5
NACA66-320 a=0.5 |  |  |  | Cl Max: | 1.5637 | at alpha= | 20 | deg
XFOIL ncrit=9 |  |  |  | L/D Max: | 146.476 | at alpha= | 2 | deg
Re: | 16000000 |  |  | Cd Min: | 0.047 | at alpha= | 20 | deg
Mach: | 0 |  |  | Cl=0 at alpha= | -2.4393 | deg
|  |  |  | @ Cl=0.1, Cd= | 0.0047363
|  |  |  | @ Cl=0.4, Cd= | 0.003034
|  |  |  | @ Cl=0.6, Cd= | 0.0063854
alpha (deg) | Cl | Cd | Cm | Cl/Cd
-20 | -1.4571 | 0.02596 | -0.0863 | -56.1287
-19.5 | -1.4303 | 0.0244 | -0.0851 | -58.6189
-19 | -1.4013 | 0.02302 | -0.0838 | -60.8732
-18.5 | -1.3707 | 0.02173 | -0.0826 | -63.0787
-18 | -1.3391 | 0.02055 | -0.0813 | -65.163
-17.5 | -1.3063 | 0.01948 | -0.08 | -67.0585
-17 | -1.2755 | 0.01835 | -0.0784 | -69.5095
-16.5 | -1.2409 | 0.01741 | -0.077 | -71.2751
-16 | -1.2077 | 0.01644 | -0.0754 | -73.4611
-15.5 | -1.173 | 0.01554 | -0.0738 | -75.4826
-15 | -1.1375 | 0.01472 | -0.0723 | -77.2758
-14.5 | -1.1002 | 0.01399 | -0.0708 | -78.6419
-14 | -1.0628 | 0.01328 | -0.0693 | -80.0301
-13.5 | -1.0257 | 0.01259 | -0.0676 | -81.4694
-13 | -0.9855 | 0.01201 | -0.0663 | -82.0566
-12.5 | -0.9459 | 0.01144 | -0.0648 | -82.6836
-12 | -0.9036 | 0.01095 | -0.0636 | -82.5205
-11.5 | -0.8621 | 0.01046 | -0.0623 | -82.4187
-11 | -0.8198 | 0.00999 | -0.061 | -82.0621
-10.5 | -0.7775 | 0.00955 | -0.0597 | -81.4136
-10 | -0.7357 | 0.00911 | -0.0581 | -80.7574
-9.5 | -0.6939 | 0.00869 | -0.0565 | -79.8504
-9 | -0.6511 | 0.00832 | -0.055 | -78.2572
-8.5 | -0.6087 | 0.00797 | -0.0533 | -76.3739
-8 | -0.5662 | 0.00766 | -0.0516 | -73.9164
-7.5 | -0.5247 | 0.00738 | -0.0495 | -71.0976
-7 | -0.4859 | 0.00721 | -0.0467 | -67.3925
-6.5 | -0.4379 | 0.00698 | -0.0458 | -62.7364
-6 | -0.3874 | 0.00675 | -0.0455 | -57.3926
-5.5 | -0.335 | 0.00655 | -0.0455 | -51.145
-5 | -0.2812 | 0.00637 | -0.0458 | -44.1444
-4.5 | -0.2272 | 0.00618 | -0.0461 | -36.7638
-4 | -0.1724 | 0.006 | -0.0466 | -28.7333
-3.5 | -0.1169 | 0.00584 | -0.0472 | -20.0171
-3 | -0.0611 | 0.00569 | -0.0479 | -10.7381
-2.5 | -0.0064 | 0.00549 | -0.0484 | -1.1658
-2 | 0.0463 | 0.00518 | -0.0485 | 8.9382
-1.5 | 0.098 | 0.00475 | -0.0485 | 20.6316
-1 | 0.1518 | 0.00438 | -0.0488 | 34.6575
-0.5 | 0.2052 | 0.00398 | -0.0492 | 51.5578
0 | 0.2512 | 0.00303 | -0.0484 | 82.9043
0.5 | 0.3109 | 0.00291 | -0.0499 | 106.8385
1 | 0.3711 | 0.00299 | -0.0515 | 124.1137
1.5 | 0.4302 | 0.00308 | -0.0528 | 139.6753
2 | 0.4863 | 0.00332 | -0.0537 | 146.4759
2.5 | 0.5297 | 0.00407 | -0.0521 | 130.1474
3 | 0.5571 | 0.00509 | -0.0473 | 109.4499
3.5 | 0.5903 | 0.00563 | -0.0436 | 104.849
4 | 0.5959 | 0.00623 | -0.0341 | 95.6501
4.5 | 0.6149 | 0.00695 | -0.0279 | 88.4748
5 | 0.6271 | 0.00801 | -0.0209 | 78.2896
5.5 | 0.6461 | 0.00907 | -0.0154 | 71.2348
6 | 0.6737 | 0.00997 | -0.0117 | 67.5727
6.5 | 0.6954 | 0.01112 | -0.0071 | 62.536
7 | 0.7304 | 0.0119 | -0.0047 | 61.3782
7.5 | 0.7669 | 0.01264 | -0.0028 | 60.6725
8 | 0.8065 | 0.01328 | -0.0013 | 60.7304
8.5 | 0.8424 | 0.0141 | 0.0006 | 59.7447
9 | 0.8818 | 0.0148 | 0.0019 | 59.5811
9.5 | 0.9179 | 0.01568 | 0.0036 | 58.5395
10 | 0.9557 | 0.01651 | 0.005 | 57.8861
10.5 | 0.9941 | 0.01734 | 0.0062 | 57.3299
11 | 1.0285 | 0.01836 | 0.0078 | 56.0185
11.5 | 1.0654 | 0.01927 | 0.0092 | 55.288
12 | 1.099 | 0.0204 | 0.0107 | 53.8725
12.5 | 1.136 | 0.02138 | 0.0118 | 53.1338
13 | 1.17 | 0.02251 | 0.0131 | 51.9769
13.5 | 1.2033 | 0.02371 | 0.0145 | 50.7507
14 | 1.2386 | 0.02484 | 0.0155 | 49.8631
14.5 | 1.2665 | 0.0264 | 0.0172 | 47.9735
15 | 1.3011 | 0.0276 | 0.0181 | 47.1413
15.5 | 1.3311 | 0.02913 | 0.0194 | 45.6952
16 | 1.3622 | 0.0306 | 0.0205 | 44.5163
16.5 | 1.3941 | 0.03203 | 0.0213 | 43.5248
17 | 1.4197 | 0.03393 | 0.0227 | 41.842
17.5 | 1.4468 | 0.03577 | 0.0237 | 40.4473
18 | 1.4694 | 0.03799 | 0.025 | 38.6786
18.5 | 1.4968 | 0.03986 | 0.0258 | 37.5514
19 | 1.5191 | 0.04222 | 0.0267 | 35.9806
19.5 | 1.5441 | 0.04436 | 0.0274 | 34.8084
20 | 1.5637 | 0.047 | 0.0282 | 33.2702

## 131. Re 16M Mach 0.10 (1)
BIGFOIL.COM POLAR EXPORT
NACA66-320 a=0.5
NACA66-320 a=0.5 |  |  |  | Cl Max: | 1.564 | at alpha= | 15 | deg
JavaFoil+Calcfoil stall+Eppler ext transition |  |  |  | L/D Max: | 104.934 | at alpha= | 4.5 | deg
Re: | 16000000 |  |  | Cd Min: | 0.00543 | at alpha= | -1 | deg
Mach: | 0.1 |  |  | Cl=0 at alpha= | -2.0397 | deg
|  |  |  | @ Cl=0.1, Cd= | 0.0055773
|  |  |  | @ Cl=0.4, Cd= | 0.0059929
|  |  |  | @ Cl=0.6, Cd= | 0.0063333
alpha (deg) | Cl | Cd | Cm | Cl/Cd
-20 | -0.991 | 0.14295 | 0.006 | -6.935
-19.5 | -1 | 0.13865 | 0.006 | -7.213
-19 | -1.156 | 0.0347 | 0.007 | -33.306
-18.5 | -1.174 | 0.02945 | 0.006 | -39.871
-18 | -1.186 | 0.02664 | 0.005 | -44.501
-17.5 | -1.194 | 0.02402 | 0.004 | -49.721
-17 | -1.199 | 0.02197 | 0.003 | -54.598
-16.5 | -1.201 | 0.02044 | 0.002 | -58.731
-16 | -1.198 | 0.01908 | 0 | -62.808
-15.5 | -1.193 | 0.01775 | -0.001 | -67.239
-15 | -1.185 | 0.0166 | -0.002 | -71.369
-14.5 | -1.171 | 0.01585 | -0.003 | -73.929
-14 | -1.156 | 0.01482 | -0.005 | -78.009
-13.5 | -1.136 | 0.01399 | -0.006 | -81.217
-13 | -1.113 | 0.0133 | -0.007 | -83.729
-12.5 | -1.087 | 0.0126 | -0.009 | -86.277
-12 | -1.057 | 0.01199 | -0.01 | -88.137
-11.5 | -1.023 | 0.01152 | -0.011 | -88.826
-11 | -0.987 | 0.01094 | -0.013 | -90.198
-10.5 | -0.948 | 0.01044 | -0.014 | -90.789
-10 | -0.905 | 0.00994 | -0.015 | -91.085
-9.5 | -0.861 | 0.00948 | -0.017 | -90.732
-9 | -0.813 | 0.00907 | -0.018 | -89.693
-8.5 | -0.763 | 0.00873 | -0.02 | -87.409
-8 | -0.712 | 0.00844 | -0.021 | -84.34
-7.5 | -0.658 | 0.00814 | -0.022 | -80.808
-7 | -0.603 | 0.00787 | -0.024 | -76.6
-6.5 | -0.546 | 0.00764 | -0.025 | -71.433
-6 | -0.488 | 0.0074 | -0.027 | -65.928
-5.5 | -0.428 | 0.00718 | -0.028 | -59.663
-5 | -0.368 | 0.00699 | -0.03 | -52.685
-4.5 | -0.307 | 0.00677 | -0.031 | -45.337
-4 | -0.245 | 0.00661 | -0.033 | -37.142
-3.5 | -0.183 | 0.00604 | -0.034 | -30.387
-3 | -0.121 | 0.00594 | -0.036 | -20.339
-2.5 | -0.058 | 0.00667 | -0.037 | -8.712
-2 | 0.005 | 0.00586 | -0.039 | 0.888
-1.5 | 0.069 | 0.00572 | -0.04 | 12.032
-1 | 0.132 | 0.00543 | -0.042 | 24.364
-0.5 | 0.196 | 0.00563 | -0.043 | 34.805
0 | 0.258 | 0.00578 | -0.044 | 44.566
0.5 | 0.32 | 0.0058 | -0.046 | 55.218
1 | 0.382 | 0.00595 | -0.047 | 64.33
1.5 | 0.445 | 0.0061 | -0.049 | 72.917
2 | 0.507 | 0.00582 | -0.05 | 87.111
2.5 | 0.569 | 0.00613 | -0.051 | 92.792
3 | 0.63 | 0.00653 | -0.053 | 96.569
3.5 | 0.692 | 0.00693 | -0.054 | 99.808
4 | 0.749 | 0.00734 | -0.056 | 101.954
4.5 | 0.808 | 0.0077 | -0.057 | 104.934
5 | 0.866 | 0.00936 | -0.058 | 92.5
5.5 | 0.923 | 0.00974 | -0.06 | 94.837
6 | 0.98 | 0.01009 | -0.061 | 97.176
6.5 | 1.036 | 0.01053 | -0.062 | 98.38
7 | 1.09 | 0.01093 | -0.064 | 99.726
7.5 | 1.143 | 0.0114 | -0.065 | 100.299
8 | 1.194 | 0.01189 | -0.066 | 100.434
8.5 | 1.242 | 0.01241 | -0.068 | 100.108
9 | 1.287 | 0.01291 | -0.069 | 99.684
9.5 | 1.33 | 0.01346 | -0.07 | 98.828
10 | 1.37 | 0.01405 | -0.072 | 97.529
10.5 | 1.406 | 0.01462 | -0.073 | 96.215
11 | 1.439 | 0.0153 | -0.074 | 94.059
11.5 | 1.469 | 0.01597 | -0.075 | 91.987
12 | 1.494 | 0.01681 | -0.077 | 88.891
12.5 | 1.516 | 0.01763 | -0.078 | 85.98
13 | 1.534 | 0.01851 | -0.079 | 82.855
13.5 | 1.547 | 0.01932 | -0.08 | 80.077
14 | 1.557 | 0.02036 | -0.081 | 76.474
14.5 | 1.562 | 0.02143 | -0.082 | 72.893
15 | 1.564 | 0.02244 | -0.084 | 69.676
15.5 | 1.561 | 0.02368 | -0.085 | 65.936
16 | 1.555 | 0.02489 | -0.086 | 62.455
16.5 | 1.545 | 0.02612 | -0.087 | 59.14
17 | 1.53 | 0.02767 | -0.088 | 55.279
17.5 | 1.508 | 0.02911 | -0.089 | 51.813
18 | 1.483 | 0.03075 | -0.09 | 48.223
18.5 | 1.454 | 0.03238 | -0.091 | 44.918
19 | 1.423 | 0.03477 | -0.092 | 40.915
19.5 | 1.39 | 0.03675 | -0.092 | 37.819
20 | 1.355 | 0.03904 | -0.093 | 34.705

## 132. Re 16M Mach 0.10 (2)
BIGFOIL.COM POLAR EXPORT
NACA66-320 a=0.5
NACA66-320 a=0.5 |  |  |  | Cl Max: | 1.5658 | at alpha= | 20 | deg
XFOIL ncrit=9 |  |  |  | L/D Max: | 140.617 | at alpha= | 1.5 | deg
Re: | 16000000 |  |  | Cd Min: | 0.0484 | at alpha= | 20 | deg
Mach: | 0.1 |  |  | Cl=0 at alpha= | -2.4506 | deg
|  |  |  | @ Cl=0.1, Cd= | 0.0047552
|  |  |  | @ Cl=0.4, Cd= | 0.0030299
|  |  |  | @ Cl=0.6, Cd= | 0.0064482
alpha (deg) | Cl | Cd | Cm | Cl/Cd
-20 | -1.4614 | 0.02694 | -0.0901 | -54.2465
-19.5 | -1.4319 | 0.02542 | -0.0889 | -56.3297
-19 | -1.4051 | 0.02382 | -0.0874 | -58.9882
-18.5 | -1.3749 | 0.02244 | -0.086 | -61.2701
-18 | -1.3415 | 0.02126 | -0.0848 | -63.0997
-17.5 | -1.3106 | 0.02002 | -0.0831 | -65.4645
-17 | -1.2774 | 0.01893 | -0.0816 | -67.4802
-16.5 | -1.2444 | 0.01786 | -0.08 | -69.6753
-16 | -1.2093 | 0.01691 | -0.0784 | -71.5139
-15.5 | -1.1755 | 0.01593 | -0.0766 | -73.7916
-15 | -1.1399 | 0.01507 | -0.0749 | -75.6403
-14.5 | -1.102 | 0.01431 | -0.0733 | -77.0091
-14 | -1.0653 | 0.01355 | -0.0716 | -78.6199
-13.5 | -1.0268 | 0.01285 | -0.07 | -79.9066
-13 | -0.9876 | 0.01222 | -0.0684 | -80.8183
-12.5 | -0.9464 | 0.01165 | -0.067 | -81.2361
-12 | -0.9051 | 0.01111 | -0.0656 | -81.4671
-11.5 | -0.8627 | 0.01061 | -0.0642 | -81.3101
-11 | -0.8201 | 0.01013 | -0.0628 | -80.9576
-10.5 | -0.778 | 0.00966 | -0.0613 | -80.5383
-10 | -0.7349 | 0.00923 | -0.0599 | -79.6208
-9.5 | -0.6927 | 0.0088 | -0.0583 | -78.7159
-9 | -0.6498 | 0.00841 | -0.0567 | -77.2652
-8.5 | -0.6071 | 0.00805 | -0.055 | -75.4161
-8 | -0.564 | 0.00773 | -0.0533 | -72.9625
-7.5 | -0.5215 | 0.00743 | -0.0513 | -70.1884
-7 | -0.4816 | 0.00721 | -0.0487 | -66.7961
-6.5 | -0.4375 | 0.00701 | -0.0469 | -62.4108
-6 | -0.3872 | 0.00678 | -0.0464 | -57.1091
-5.5 | -0.3349 | 0.00657 | -0.0463 | -50.9741
-5 | -0.2811 | 0.00639 | -0.0465 | -43.9906
-4.5 | -0.2269 | 0.0062 | -0.0468 | -36.5968
-4 | -0.172 | 0.00602 | -0.0472 | -28.5714
-3.5 | -0.1162 | 0.00586 | -0.0478 | -19.8294
-3 | -0.0602 | 0.00571 | -0.0484 | -10.5429
-2.5 | -0.0052 | 0.00551 | -0.0489 | -0.94374
-2 | 0.0474 | 0.00519 | -0.0489 | 9.1329
-1.5 | 0.0993 | 0.00476 | -0.0489 | 20.8613
-1 | 0.1532 | 0.00439 | -0.0492 | 34.8975
-0.5 | 0.2067 | 0.00398 | -0.0496 | 51.9347
0 | 0.2528 | 0.00301 | -0.0487 | 83.9867
0.5 | 0.313 | 0.00291 | -0.0502 | 107.5601
1 | 0.3736 | 0.00299 | -0.0518 | 124.9498
1.5 | 0.4331 | 0.00308 | -0.0532 | 140.6169
2.5 | 0.5337 | 0.00404 | -0.0525 | 132.104
3 | 0.5599 | 0.00509 | -0.0475 | 110
3.5 | 0.5921 | 0.00563 | -0.0435 | 105.1687
4 | 0.5956 | 0.00626 | -0.0335 | 95.1438
4.5 | 0.6136 | 0.00703 | -0.0271 | 87.2831
5 | 0.628 | 0.00806 | -0.0205 | 77.9156
5.5 | 0.6445 | 0.00921 | -0.0146 | 69.9783
6 | 0.6712 | 0.01017 | -0.0106 | 65.998
6.5 | 0.6928 | 0.01134 | -0.006 | 61.0935
7 | 0.7284 | 0.01212 | -0.0037 | 60.099
7.5 | 0.7653 | 0.01286 | -0.0018 | 59.5101
8 | 0.805 | 0.01353 | -0.0003 | 59.4974
8.5 | 0.8413 | 0.01436 | 0.0016 | 58.5864
9 | 0.8815 | 0.01506 | 0.0029 | 58.5325
9.5 | 0.9167 | 0.016 | 0.0047 | 57.2938
10 | 0.9559 | 0.01681 | 0.006 | 56.865
10.5 | 0.9919 | 0.01779 | 0.0076 | 55.756
11 | 1.029 | 0.0187 | 0.009 | 55.0267
11.5 | 1.0639 | 0.01976 | 0.0106 | 53.8411
12 | 1.0999 | 0.0208 | 0.0119 | 52.8798
12.5 | 1.1376 | 0.02177 | 0.013 | 52.2554
13 | 1.1696 | 0.02307 | 0.0147 | 50.6979
13.5 | 1.205 | 0.02419 | 0.0159 | 49.814
14 | 1.2368 | 0.02557 | 0.0173 | 48.3692
14.5 | 1.2687 | 0.02694 | 0.0187 | 47.0935
15 | 1.3033 | 0.02819 | 0.0197 | 46.2327
15.5 | 1.3325 | 0.02985 | 0.0211 | 44.6399
16 | 1.3652 | 0.03125 | 0.0221 | 43.6864
16.5 | 1.3927 | 0.03307 | 0.0234 | 42.1137
17 | 1.4222 | 0.03476 | 0.0245 | 40.9148
17.5 | 1.4448 | 0.03702 | 0.026 | 39.0276
18 | 1.4716 | 0.03896 | 0.027 | 37.7721
18.5 | 1.4955 | 0.04126 | 0.028 | 36.2458
19 | 1.5224 | 0.04331 | 0.0287 | 35.1512
19.5 | 1.5427 | 0.04598 | 0.0297 | 33.5515
20 | 1.5658 | 0.0484 | 0.0303 | 32.3512

## 133. Re 16M Mach 0.25 (1)
BIGFOIL.COM POLAR EXPORT
NACA66-320 a=0.5
NACA66-320 a=0.5 |  |  |  | Cl Max: | 1.487 | at alpha= | 13 | deg
JavaFoil+Calcfoil stall+Eppler ext transition |  |  |  | L/D Max: | 103.741 | at alpha= | 4.5 | deg
Re: | 16000000 |  |  | Cd Min: | 0.00566 | at alpha= | -1 | deg
Mach: | 0.25 |  |  | Cl=0 at alpha= | -2.0391 | deg
|  |  |  | @ Cl=0.1, Cd= | 0.0057652
|  |  |  | @ Cl=0.4, Cd= | 0.0060475
|  |  |  | @ Cl=0.6, Cd= | 0.0064195
alpha (deg) | Cl | Cd | Cm | Cl/Cd
-19 | -0.703 | 0.16269 | 0.004 | -4.32
-18.5 | -0.74 | 0.15094 | 0.003 | -4.904
-18 | -0.774 | 0.1431 | 0.003 | -5.41
-17.5 | -0.823 | 0.10873 | 0.003 | -7.568
-17 | -0.866 | 0.08968 | 0.002 | -9.655
-16.5 | -0.976 | 0.03616 | 0.002 | -27.004
-16 | -1.023 | 0.02508 | 0 | -40.808
-15.5 | -1.048 | 0.02177 | -0.001 | -48.137
-15 | -1.062 | 0.02037 | -0.002 | -52.105
-14.5 | -1.073 | 0.01806 | -0.003 | -59.432
-14 | -1.076 | 0.01705 | -0.005 | -63.107
-13.5 | -1.074 | 0.01579 | -0.006 | -68.025
-13 | -1.066 | 0.01467 | -0.007 | -72.68
-12.5 | -1.052 | 0.01375 | -0.009 | -76.52
-12 | -1.033 | 0.01308 | -0.01 | -78.99
-11.5 | -1.009 | 0.01236 | -0.011 | -81.615
-11 | -0.98 | 0.01175 | -0.013 | -83.4
-10.5 | -0.947 | 0.01112 | -0.014 | -85.109
-10 | -0.909 | 0.01052 | -0.016 | -86.408
-9.5 | -0.867 | 0.01002 | -0.017 | -86.542
-9 | -0.823 | 0.00955 | -0.019 | -86.139
-8.5 | -0.775 | 0.00915 | -0.02 | -84.67
-8 | -0.724 | 0.00877 | -0.022 | -82.571
-7.5 | -0.671 | 0.00844 | -0.023 | -79.465
-7 | -0.615 | 0.00815 | -0.025 | -75.475
-6.5 | -0.558 | 0.00786 | -0.026 | -70.96
-6 | -0.499 | 0.00762 | -0.028 | -65.47
-5.5 | -0.438 | 0.00739 | -0.029 | -59.368
-5 | -0.377 | 0.00713 | -0.031 | -52.845
-4.5 | -0.315 | 0.00693 | -0.032 | -45.404
-4 | -0.252 | 0.0067 | -0.034 | -37.527
-3.5 | -0.188 | 0.0068 | -0.035 | -27.642
-3 | -0.124 | 0.00673 | -0.037 | -18.405
-2.5 | -0.059 | 0.00599 | -0.038 | -9.931
-2 | 0.005 | 0.00601 | -0.04 | 0.891
-1.5 | 0.071 | 0.00585 | -0.041 | 12.092
-1 | 0.136 | 0.00566 | -0.043 | 24.012
-0.5 | 0.201 | 0.00576 | -0.044 | 34.952
0 | 0.264 | 0.00587 | -0.046 | 45.064
0.5 | 0.328 | 0.00592 | -0.047 | 55.503
1 | 0.392 | 0.00602 | -0.048 | 65.16
1.5 | 0.456 | 0.00624 | -0.05 | 73.103
2 | 0.52 | 0.00596 | -0.051 | 87.148
2.5 | 0.583 | 0.0063 | -0.053 | 92.56
3 | 0.647 | 0.00675 | -0.054 | 95.75
3.5 | 0.71 | 0.00719 | -0.056 | 98.715
4 | 0.768 | 0.0076 | -0.057 | 100.98
4.5 | 0.829 | 0.00799 | -0.058 | 103.741
5 | 0.887 | 0.00974 | -0.06 | 91.136
5.5 | 0.946 | 0.01014 | -0.061 | 93.328
6 | 1.004 | 0.01058 | -0.062 | 94.861
6.5 | 1.06 | 0.01102 | -0.064 | 96.155
7 | 1.115 | 0.0115 | -0.065 | 96.923
7.5 | 1.168 | 0.01202 | -0.067 | 97.16
8 | 1.218 | 0.01255 | -0.068 | 97.093
8.5 | 1.265 | 0.01309 | -0.069 | 96.68
9 | 1.308 | 0.0137 | -0.071 | 95.492
9.5 | 1.348 | 0.01432 | -0.072 | 94.121
10 | 1.383 | 0.01495 | -0.073 | 92.554
10.5 | 1.414 | 0.0157 | -0.075 | 90.072
11 | 1.44 | 0.0164 | -0.076 | 87.84
11.5 | 1.461 | 0.01726 | -0.077 | 84.662
12 | 1.476 | 0.01824 | -0.078 | 80.919
12.5 | 1.484 | 0.01917 | -0.08 | 77.422
13 | 1.487 | 0.02032 | -0.081 | 73.164
13.5 | 1.483 | 0.02137 | -0.082 | 69.396
14 | 1.472 | 0.02263 | -0.083 | 65.045
14.5 | 1.454 | 0.02395 | -0.084 | 60.714
15 | 1.43 | 0.02538 | -0.086 | 56.335
15.5 | 1.4 | 0.02673 | -0.087 | 52.36
16 | 1.362 | 0.02868 | -0.088 | 47.49
16.5 | 1.318 | 0.03058 | -0.089 | 43.098
17 | 1.266 | 0.03266 | -0.09 | 38.781
17.5 | 1.201 | 0.03574 | -0.09 | 33.617
18 | 1.132 | 0.03847 | -0.091 | 29.433

## 134. Re 16M Mach 0.25 (2)
BIGFOIL.COM POLAR EXPORT
NACA66-320 a=0.5
NACA66-320 a=0.5 |  |  |  | Cl Max: | 1.5625 | at alpha= | 20 | deg
XFOIL ncrit=9 |  |  |  | L/D Max: | 155.596 | at alpha= | 2 | deg
Re: | 16000000 |  |  | Cd Min: | 0.05795 | at alpha= | 20 | deg
Mach: | 0.25 |  |  | Cl=0 at alpha= | -2.515 | deg
|  |  |  | @ Cl=0.1, Cd= | 0.0048718
|  |  |  | @ Cl=0.4, Cd= | 0.0030158
|  |  |  | @ Cl=0.6, Cd= | 0.006829
alpha (deg) | Cl | Cd | Cm | Cl/Cd
-20 | -1.4574 | 0.0348 | -0.1117 | -41.8793
-19.5 | -1.4358 | 0.03209 | -0.1099 | -44.7429
-19 | -1.4111 | 0.02969 | -0.1079 | -47.5278
-18.5 | -1.3828 | 0.02761 | -0.106 | -50.0833
-18 | -1.3516 | 0.0258 | -0.104 | -52.3876
-17.5 | -1.3225 | 0.02399 | -0.1016 | -55.1271
-16.5 | -1.2583 | 0.02087 | -0.0969 | -60.2923
-16 | -1.219 | 0.01976 | -0.095 | -61.6903
-15.5 | -1.1858 | 0.0184 | -0.0924 | -64.4457
-15 | -1.1507 | 0.01722 | -0.0898 | -66.8235
-14.5 | -1.1132 | 0.01618 | -0.0875 | -68.801
-14 | -1.0744 | 0.01525 | -0.0852 | -70.4525
-13.5 | -1.0369 | 0.01431 | -0.0826 | -72.4598
-13 | -0.9944 | 0.01358 | -0.0807 | -73.2253
-12.5 | -0.9539 | 0.0128 | -0.0784 | -74.5234
-12 | -0.9103 | 0.01215 | -0.0766 | -74.9218
-11.5 | -0.867 | 0.01152 | -0.0746 | -75.2604
-11 | -0.8229 | 0.01094 | -0.0728 | -75.2194
-10.5 | -0.7783 | 0.01039 | -0.071 | -74.9086
-9.5 | -0.6886 | 0.00941 | -0.0674 | -73.1775
-9 | -0.6439 | 0.00896 | -0.0656 | -71.8638
-8.5 | -0.5996 | 0.00852 | -0.0636 | -70.3756
-8 | -0.5546 | 0.00812 | -0.0618 | -68.3005
-7.5 | -0.5089 | 0.00778 | -0.06 | -65.4113
-7 | -0.4628 | 0.00746 | -0.0583 | -62.0375
-6.5 | -0.4181 | 0.00715 | -0.0562 | -58.4755
-6 | -0.3787 | 0.00689 | -0.0529 | -54.9637
-5.5 | -0.3318 | 0.00669 | -0.0512 | -49.5964
-5 | -0.2785 | 0.00649 | -0.0507 | -42.9122
-4.5 | -0.2238 | 0.0063 | -0.0506 | -35.5238
-4 | -0.1686 | 0.00611 | -0.0507 | -27.5941
-3.5 | -0.112 | 0.00594 | -0.051 | -18.8552
-3 | -0.055 | 0.00578 | -0.0514 | -9.5156
-2.5 | 0.0017 | 0.00561 | -0.0519 | 0.30303
-1.5 | 0.1069 | 0.00482 | -0.0512 | 22.1784
-1 | 0.1613 | 0.00442 | -0.0514 | 36.4932
-0.5 | 0.2149 | 0.00395 | -0.0514 | 54.4051
0 | 0.262 | 0.00299 | -0.0504 | 87.6254
0.5 | 0.3248 | 0.00293 | -0.0521 | 110.8532
1 | 0.3878 | 0.003 | -0.0538 | 129.2667
1.5 | 0.4494 | 0.00308 | -0.0552 | 145.9091
2 | 0.5088 | 0.00327 | -0.0562 | 155.5963
2.5 | 0.5551 | 0.00393 | -0.0548 | 141.2468
3.5 | 0.5846 | 0.00567 | -0.039 | 103.1041
4 | 0.5948 | 0.00648 | -0.0305 | 91.7901
4.5 | 0.6094 | 0.00746 | -0.0235 | 81.689
5 | 0.6232 | 0.00866 | -0.0167 | 71.963
5.5 | 0.6385 | 0.00996 | -0.0105 | 64.1064
6 | 0.6605 | 0.01116 | -0.0056 | 59.1846
6.5 | 0.6813 | 0.01248 | -0.0007 | 54.5913
7 | 0.7158 | 0.01343 | 0.002 | 53.2986
7.5 | 0.7564 | 0.01419 | 0.0037 | 53.3051
8 | 0.795 | 0.01506 | 0.0055 | 52.7888
8.5 | 0.8352 | 0.01587 | 0.0072 | 52.6276
9 | 0.8735 | 0.01681 | 0.009 | 51.9631
9.5 | 0.9125 | 0.01775 | 0.0107 | 51.4085
10 | 0.9519 | 0.01871 | 0.0123 | 50.8765
10.5 | 0.9898 | 0.01978 | 0.0139 | 50.0404
11 | 1.0287 | 0.02081 | 0.0155 | 49.433
11.5 | 1.0636 | 0.02208 | 0.0174 | 48.1703
12 | 1.1028 | 0.02314 | 0.0188 | 47.6577
12.5 | 1.1379 | 0.02449 | 0.0206 | 46.4639
13 | 1.1735 | 0.02585 | 0.0222 | 45.3965
13.5 | 1.2086 | 0.02721 | 0.0239 | 44.4175
14 | 1.2412 | 0.02883 | 0.0256 | 43.0524
14.5 | 1.2772 | 0.03027 | 0.027 | 42.1936
15 | 1.3074 | 0.03211 | 0.0288 | 40.7163
15.5 | 1.3411 | 0.03377 | 0.0303 | 39.7128
16 | 1.3699 | 0.03584 | 0.032 | 38.2227
16.5 | 1.4002 | 0.03783 | 0.0334 | 37.013
17 | 1.4248 | 0.04031 | 0.0351 | 35.3461
17.5 | 1.4516 | 0.04269 | 0.0366 | 34.0033
18 | 1.4773 | 0.04531 | 0.0378 | 32.6043
18.5 | 1.5004 | 0.04817 | 0.0391 | 31.148
19 | 1.5269 | 0.05081 | 0.04 | 30.0512
19.5 | 1.5446 | 0.05435 | 0.041 | 28.4195
20 | 1.5625 | 0.05795 | 0.0417 | 26.9629

## 135. Re 16M Mach 0.50 (1)
BIGFOIL.COM POLAR EXPORT
NACA66-320 a=0.5
NACA66-320 a=0.5 |  |  |  | Cl Max: | 1.31 | at alpha= | 8.5 | deg
JavaFoil+Calcfoil stall+Eppler ext transition |  |  |  | L/D Max: | 94.968 | at alpha= | 4 | deg
Re: | 16000000 |  |  | Cd Min: | 0.00587 | at alpha= | -1 | deg
Mach: | 0.5 |  |  | Cl=0 at alpha= | -2.0417 | deg
|  |  |  | @ Cl=0.1, Cd= | 0.0060167
|  |  |  | @ Cl=0.4, Cd= | 0.0065439
|  |  |  | @ Cl=0.6, Cd= | 0.0069158
alpha (deg) | Cl | Cd | Cm | Cl/Cd
-20 | -1.03 | 0.18005 | 0.007 | -5.72
-19.5 | -1.001 | 0.17123 | 0.006 | -5.845
-19 | -0.972 | 0.16973 | 0.005 | -5.724
-18.5 | -0.943 | 0.16017 | 0.005 | -5.887
-18 | -0.913 | 0.15553 | 0.004 | -5.873
-17.5 | -0.889 | 0.13748 | 0.003 | -6.468
-17 | -0.859 | 0.13389 | 0.002 | -6.418
-16.5 | -0.829 | 0.12843 | 0.001 | -6.458
-16 | -0.8 | 0.12448 | 0 | -6.427
-15.5 | -0.78 | 0.10412 | -0.001 | -7.488
-15 | -0.756 | 0.09383 | -0.002 | -8.061
-14.5 | -0.74 | 0.07785 | -0.003 | -9.508
-14 | -0.802 | 0.02578 | -0.005 | -31.096
-13.5 | -0.775 | 0.02227 | -0.007 | -34.814
-13 | -0.747 | 0.01931 | -0.008 | -38.711
-12.5 | -0.599 | 0.08699 | -0.005 | -6.891
-12 | -0.572 | 0.07931 | -0.006 | -7.214
-11.5 | -0.55 | 0.06854 | -0.008 | -8.018
-11 | -0.614 | 0.01679 | -0.014 | -36.573
-10.5 | -0.584 | 0.01477 | -0.016 | -39.514
-10 | -0.551 | 0.0136 | -0.017 | -40.504
-9.5 | -0.428 | 0.0611 | -0.01 | -7.004
-9 | -0.679 | 0.01379 | -0.02 | -49.241
-8.5 | -0.741 | 0.01183 | -0.022 | -62.683
-8 | -0.733 | 0.01081 | -0.024 | -67.822
-7.5 | -0.701 | 0.01011 | -0.026 | -69.31
-7 | -0.656 | 0.0096 | -0.027 | -68.347
-6.5 | -0.603 | 0.00914 | -0.029 | -65.921
-6 | -0.544 | 0.00875 | -0.031 | -62.205
-5.5 | -0.48 | 0.0084 | -0.032 | -57.216
-5 | -0.415 | 0.00806 | -0.034 | -51.462
-4.5 | -0.347 | 0.00777 | -0.036 | -44.655
-4 | -0.278 | 0.00751 | -0.037 | -37.004
-3.5 | -0.208 | 0.00726 | -0.039 | -28.669
-3 | -0.137 | 0.00727 | -0.04 | -18.899
-2.5 | -0.066 | 0.00715 | -0.042 | -9.223
-2 | 0.006 | 0.00702 | -0.044 | 0.844
-1.5 | 0.078 | 0.00608 | -0.045 | 12.908
-1 | 0.151 | 0.00587 | -0.047 | 25.771
-0.5 | 0.224 | 0.00605 | -0.049 | 37.075
0 | 0.294 | 0.00636 | -0.051 | 46.138
0.5 | 0.365 | 0.00647 | -0.052 | 56.349
1 | 0.436 | 0.00662 | -0.054 | 65.785
1.5 | 0.506 | 0.00637 | -0.055 | 79.455
2 | 0.577 | 0.00677 | -0.057 | 85.225
2.5 | 0.648 | 0.00722 | -0.058 | 89.774
3 | 0.718 | 0.0078 | -0.06 | 92.072
3.5 | 0.788 | 0.00839 | -0.062 | 93.93
4 | 0.851 | 0.00896 | -0.063 | 94.968
4.5 | 0.916 | 0.0111 | -0.065 | 82.535
5 | 0.98 | 0.01165 | -0.066 | 84.165
5.5 | 1.043 | 0.01226 | -0.068 | 85.088
6 | 1.103 | 0.0129 | -0.069 | 85.476
6.5 | 1.159 | 0.01356 | -0.071 | 85.497
7 | 1.211 | 0.01431 | -0.072 | 84.596
7.5 | 1.256 | 0.01512 | -0.074 | 83.089
8 | 1.293 | 0.01598 | -0.075 | 80.885
8.5 | 1.31 | 0.01698 | -0.077 | 77.153
9 | 1.3 | 0.01816 | -0.078 | 71.578
9.5 | 1.233 | 0.01953 | -0.08 | 63.123
10 | 0.818 | 0.02231 | -0.081 | 36.661
10.5 | 0.851 | 0.02241 | -0.083 | 37.992
11 | 0.883 | 0.02412 | -0.084 | 36.627
11.5 | 0.913 | 0.02693 | -0.085 | 33.882
12 | 0.948 | 0.02534 | -0.087 | 37.419
12.5 | 0.979 | 0.02737 | -0.088 | 35.782
13 | 1.009 | 0.03049 | -0.089 | 33.101
13.5 | 1.037 | 0.03458 | -0.09 | 29.983

## 136. Re 16M Mach 0.50 (2)
BIGFOIL.COM POLAR EXPORT
NACA66-320 a=0.5
NACA66-320 a=0.5 |  |  |  | Cl Max: | 1.2268 | at alpha= | 14 | deg
XFOIL ncrit=9 |  |  |  | L/D Max: | 183.241 | at alpha= | 2 | deg
Re: | 16000000 |  |  | Cd Min: | 0.14802 | at alpha= | 19 | deg
Mach: | 0.5 |  |  | Cl=0 at alpha= | -3.0152 | deg
|  |  |  | @ Cl=0.1, Cd= | 0.0055774
|  |  |  | @ Cl=0.4, Cd= | 0.00305
|  |  |  | @ Cl=0.6, Cd= | 0.0033037
alpha (deg) | Cl | Cd | Cm | Cl/Cd
-16 | -0.5163 | 0.1048 | -0.1112 | -4.9265
-15.5 | -0.5326 | 0.09343 | -0.1184 | -5.7005
-15 | -0.5482 | 0.08187 | -0.1261 | -6.696
-14.5 | -0.5705 | 0.06983 | -0.1346 | -8.1698
-14 | -0.5929 | 0.05905 | -0.1416 | -10.0406
-13.5 | -0.6265 | 0.04879 | -0.1463 | -12.8407
-13 | -0.6566 | 0.04059 | -0.1472 | -16.1764
-12.5 | -0.6886 | 0.03356 | -0.1448 | -20.5185
-12 | -0.7173 | 0.02762 | -0.14 | -25.9703
-11.5 | -0.7431 | 0.02244 | -0.133 | -33.115
-11 | -0.7497 | 0.01869 | -0.1254 | -40.1124
-10.5 | -0.7365 | 0.01615 | -0.1183 | -45.6037
-10 | -0.7065 | 0.01442 | -0.1123 | -48.9945
-9.5 | -0.6671 | 0.01313 | -0.1073 | -50.8073
-9 | -0.621 | 0.01215 | -0.1031 | -51.1111
-8.5 | -0.5721 | 0.01129 | -0.0993 | -50.6732
-8 | -0.5213 | 0.01055 | -0.096 | -49.4123
-7.5 | -0.4684 | 0.00991 | -0.0931 | -47.2654
-7 | -0.4146 | 0.00934 | -0.0906 | -44.3897
-6.5 | -0.3614 | 0.0088 | -0.0881 | -41.0682
-6 | -0.307 | 0.00832 | -0.086 | -36.899
-5.5 | -0.2538 | 0.00786 | -0.0838 | -32.2901
-5 | -0.2009 | 0.00743 | -0.0816 | -27.039
-4.5 | -0.1472 | 0.00706 | -0.0797 | -20.8499
-4 | -0.0949 | 0.00671 | -0.0775 | -14.1431
-3.5 | -0.0445 | 0.00639 | -0.075 | -6.964
-3 | 0.0014 | 0.00615 | -0.0715 | 0.22764
-2.5 | 0.05 | 0.00599 | -0.0685 | 8.3472
-2 | 0.0988 | 0.00559 | -0.0658 | 17.6744
-1.5 | 0.1474 | 0.00508 | -0.0632 | 29.0157
-1 | 0.202 | 0.00462 | -0.0618 | 43.7229
-0.5 | 0.2498 | 0.00379 | -0.0594 | 65.9103
0 | 0.3053 | 0.00305 | -0.0584 | 100.0984
0.5 | 0.3778 | 0.00305 | -0.0604 | 123.8689
1 | 0.4519 | 0.00305 | -0.0626 | 148.1639
1.5 | 0.5238 | 0.00311 | -0.0644 | 168.4244
2 | 0.5937 | 0.00324 | -0.0658 | 183.2407
2.5 | 0.6461 | 0.00377 | -0.0637 | 171.3793
3 | 0.6758 | 0.00449 | -0.0571 | 150.5122
3.5 | 0.6338 | 0.00586 | -0.0369 | 108.157
4 | 0.619 | 0.00769 | -0.0236 | 80.4941
4.5 | 0.605 | 0.00989 | -0.0113 | 61.1729
5 | 0.5939 | 0.01221 | -0.0003 | 48.6405
5.5 | 0.6138 | 0.01384 | 0.0058 | 44.3497
6 | 0.6317 | 0.01564 | 0.0118 | 40.39
6.5 | 0.6418 | 0.01783 | 0.0187 | 35.9955
7 | 0.6758 | 0.01929 | 0.0223 | 35.0337
7.5 | 0.719 | 0.02053 | 0.0246 | 35.0219
8 | 0.7655 | 0.02167 | 0.0266 | 35.3253
8.5 | 0.8118 | 0.02288 | 0.0287 | 35.4808
9 | 0.8538 | 0.02434 | 0.0312 | 35.0781
9.5 | 0.9005 | 0.02564 | 0.0334 | 35.1209
10 | 0.9426 | 0.02724 | 0.036 | 34.6035
10.5 | 0.9863 | 0.02879 | 0.0385 | 34.2584
11 | 1.0275 | 0.0306 | 0.0412 | 33.5784
11.5 | 1.0714 | 0.03237 | 0.0438 | 33.0985
12 | 1.1112 | 0.03445 | 0.0467 | 32.2554
12.5 | 1.1516 | 0.03662 | 0.0496 | 31.4473
13 | 1.1855 | 0.0393 | 0.0528 | 30.1654
13.5 | 1.2127 | 0.0425 | 0.0563 | 28.5341
14 | 1.2268 | 0.04677 | 0.06 | 26.2305
14.5 | 1.22 | 0.05271 | 0.0636 | 23.1455
15 | 1.2004 | 0.06008 | 0.066 | 19.98
15.5 | 1.173 | 0.0687 | 0.0669 | 17.0742
16 | 1.1467 | 0.078 | 0.066 | 14.7013
17 | 1.0885 | 0.09979 | 0.0586 | 10.9079
17.5 | 1.0629 | 0.11137 | 0.0528 | 9.5439
18 | 1.0376 | 0.12358 | 0.0458 | 8.3962
18.5 | 1.0124 | 0.1362 | 0.0378 | 7.4332
19 | 0.9958 | 0.14802 | 0.0303 | 6.7275

## 137. Re 18M Mach 0.00 (1)
BIGFOIL.COM POLAR EXPORT
NACA66-320 a=0.5
NACA66-320 a=0.5 |  |  |  | Cl Max: | 1.581 | at alpha= | 15.5 | deg
JavaFoil+Calcfoil stall+Eppler ext transition |  |  |  | L/D Max: | 103.435 | at alpha= | 8 | deg
Re: | 18000000 |  |  | Cd Min: | 0.00542 | at alpha= | -1 | deg
Mach: | 0 |  |  | Cl=0 at alpha= | -2.0397 | deg
|  |  |  | @ Cl=0.1, Cd= | 0.005715
|  |  |  | @ Cl=0.4, Cd= | 0.0062276
|  |  |  | @ Cl=0.6, Cd= | 0.0063774
alpha (deg) | Cl | Cd | Cm | Cl/Cd
-20 | -1.041 | 0.13066 | 0.007 | -7.97
-19.5 | -1.045 | 0.12854 | 0.006 | -8.132
-19 | -1.064 | 0.11172 | 0.005 | -9.519
-18.5 | -1.213 | 0.02764 | 0.006 | -43.872
-18 | -1.222 | 0.02438 | 0.005 | -50.13
-17.5 | -1.226 | 0.02231 | 0.004 | -54.965
-17 | -1.227 | 0.02079 | 0.003 | -59.017
-16.5 | -1.225 | 0.01925 | 0.002 | -63.617
-16 | -1.219 | 0.01805 | 0 | -67.563
-15.5 | -1.211 | 0.01697 | -0.001 | -71.341
-15 | -1.199 | 0.01583 | -0.002 | -75.786
-14.5 | -1.184 | 0.0152 | -0.003 | -77.863
-14 | -1.165 | 0.01433 | -0.005 | -81.349
-13.5 | -1.144 | 0.01348 | -0.006 | -84.858
-13 | -1.119 | 0.01279 | -0.007 | -87.519
-12.5 | -1.091 | 0.01214 | -0.008 | -89.847
-12 | -1.06 | 0.01156 | -0.01 | -91.711
-11.5 | -1.025 | 0.01113 | -0.011 | -92.125
-11 | -0.988 | 0.0106 | -0.013 | -93.164
-10.5 | -0.947 | 0.01014 | -0.014 | -93.421
-10 | -0.905 | 0.00966 | -0.015 | -93.64
-9.5 | -0.859 | 0.00921 | -0.017 | -93.261
-9 | -0.812 | 0.00881 | -0.018 | -92.082
-8.5 | -0.762 | 0.00851 | -0.02 | -89.524
-8 | -0.71 | 0.00823 | -0.021 | -86.239
-7.5 | -0.656 | 0.00794 | -0.022 | -82.619
-7 | -0.601 | 0.00769 | -0.024 | -78.091
-6.5 | -0.544 | 0.00745 | -0.025 | -73.064
-6 | -0.486 | 0.00722 | -0.027 | -67.324
-5.5 | -0.427 | 0.00702 | -0.028 | -60.753
-5 | -0.367 | 0.00679 | -0.03 | -53.957
-4.5 | -0.306 | 0.00681 | -0.031 | -44.94
-4 | -0.245 | 0.00606 | -0.033 | -40.362
-3.5 | -0.183 | 0.00599 | -0.034 | -30.503
-3 | -0.121 | 0.00673 | -0.036 | -17.932
-2.5 | -0.058 | 0.00657 | -0.037 | -8.805
-2 | 0.005 | 0.00585 | -0.039 | 0.886
-1.5 | 0.068 | 0.00601 | -0.04 | 11.38
-1 | 0.132 | 0.00542 | -0.041 | 24.298
-0.5 | 0.195 | 0.00584 | -0.043 | 33.4
0 | 0.256 | 0.00597 | -0.044 | 42.92
0.5 | 0.319 | 0.00608 | -0.046 | 52.371
1 | 0.381 | 0.0062 | -0.047 | 61.441
1.5 | 0.443 | 0.00629 | -0.048 | 70.38
2 | 0.504 | 0.00641 | -0.05 | 78.669
2.5 | 0.566 | 0.00618 | -0.051 | 91.625
3 | 0.628 | 0.00654 | -0.053 | 96.003
3.5 | 0.689 | 0.00692 | -0.054 | 99.565
4 | 0.746 | 0.00726 | -0.055 | 102.764
4.5 | 0.804 | 0.00876 | -0.057 | 91.799
5 | 0.862 | 0.00909 | -0.058 | 94.874
5.5 | 0.92 | 0.00945 | -0.059 | 97.378
6 | 0.977 | 0.0098 | -0.061 | 99.69
6.5 | 1.032 | 0.01023 | -0.062 | 100.939
7 | 1.086 | 0.01064 | -0.063 | 102.091
7.5 | 1.139 | 0.01104 | -0.065 | 103.164
8 | 1.19 | 0.01151 | -0.066 | 103.435
8.5 | 1.238 | 0.01203 | -0.067 | 102.949
9 | 1.284 | 0.01253 | -0.069 | 102.493
9.5 | 1.327 | 0.01306 | -0.07 | 101.655
10 | 1.367 | 0.01357 | -0.071 | 100.745
10.5 | 1.405 | 0.01418 | -0.073 | 99.089
11 | 1.439 | 0.01479 | -0.074 | 97.271
11.5 | 1.469 | 0.01542 | -0.075 | 95.302
12 | 1.496 | 0.01621 | -0.076 | 92.291
12.5 | 1.52 | 0.01707 | -0.077 | 89.039
13 | 1.539 | 0.01785 | -0.079 | 86.25
13.5 | 1.555 | 0.01873 | -0.08 | 83.046
14 | 1.567 | 0.01957 | -0.081 | 80.086
14.5 | 1.576 | 0.0206 | -0.082 | 76.481
15 | 1.58 | 0.02154 | -0.083 | 73.348
15.5 | 1.581 | 0.02272 | -0.084 | 69.567
16 | 1.578 | 0.02381 | -0.085 | 66.273
16.5 | 1.572 | 0.02499 | -0.086 | 62.914
17 | 1.561 | 0.02646 | -0.088 | 59.005
17.5 | 1.544 | 0.02775 | -0.089 | 55.637
18 | 1.523 | 0.02921 | -0.09 | 52.153
18.5 | 1.5 | 0.0308 | -0.09 | 48.719
19 | 1.474 | 0.03282 | -0.091 | 44.907
19.5 | 1.446 | 0.03465 | -0.092 | 41.725
20 | 1.415 | 0.03711 | -0.093 | 38.125

## 138. Re 18M Mach 0.00 (2)
BIGFOIL.COM POLAR EXPORT
NACA66-320 a=0.5
NACA66-320 a=0.5 |  |  |  | Cl Max: | 1.5749 | at alpha= | 20 | deg
XFOIL ncrit=9 |  |  |  | L/D Max: | 138.592 | at alpha= | 2 | deg
Re: | 18000000 |  |  | Cd Min: | 0.04612 | at alpha= | 20 | deg
Mach: | 0 |  |  | Cl=0 at alpha= | -2.4347 | deg
|  |  |  | @ Cl=0.1, Cd= | 0.0047139
|  |  |  | @ Cl=0.4, Cd= | 0.0031045
|  |  |  | @ Cl=0.6, Cd= | 0.0065893
alpha (deg) | Cl | Cd | Cm | Cl/Cd
-20 | -1.4694 | 0.02519 | -0.0854 | -58.3327
-19.5 | -1.4413 | 0.02375 | -0.0842 | -60.6863
-19 | -1.4142 | 0.02227 | -0.0827 | -63.5025
-18.5 | -1.3812 | 0.02113 | -0.0816 | -65.3668
-18 | -1.3506 | 0.01994 | -0.0802 | -67.7332
-17.5 | -1.3169 | 0.01892 | -0.0789 | -69.6036
-17 | -1.2849 | 0.01787 | -0.0774 | -71.9026
-16 | -1.2142 | 0.01611 | -0.0747 | -75.3693
-15.5 | -1.1808 | 0.01518 | -0.0729 | -77.7866
-15 | -1.1439 | 0.01443 | -0.0715 | -79.2723
-14.5 | -1.1078 | 0.01367 | -0.0698 | -81.0388
-14 | -1.069 | 0.01302 | -0.0684 | -82.1045
-13.5 | -1.0333 | 0.01228 | -0.0666 | -84.145
-13 | -0.9925 | 0.01173 | -0.0653 | -84.6121
-12.5 | -0.9528 | 0.01115 | -0.0638 | -85.4529
-12 | -0.9112 | 0.01065 | -0.0625 | -85.5587
-11.5 | -0.8689 | 0.01019 | -0.0613 | -85.2699
-11 | -0.8273 | 0.00972 | -0.0598 | -85.1132
-10.5 | -0.7844 | 0.0093 | -0.0585 | -84.3441
-10 | -0.7415 | 0.00891 | -0.0572 | -83.2211
-9.5 | -0.6998 | 0.00851 | -0.0555 | -82.2327
-9 | -0.6574 | 0.00815 | -0.0539 | -80.6626
-8.5 | -0.6154 | 0.0078 | -0.0521 | -78.8974
-8 | -0.5735 | 0.00749 | -0.0502 | -76.5688
-7.5 | -0.5335 | 0.00722 | -0.0478 | -73.892
-7 | -0.4917 | 0.00706 | -0.0456 | -69.6459
-6.5 | -0.4417 | 0.00684 | -0.0451 | -64.576
-6 | -0.3906 | 0.00662 | -0.0449 | -59.003
-5.5 | -0.338 | 0.00641 | -0.0449 | -52.7301
-5 | -0.284 | 0.00623 | -0.0453 | -45.5859
-4.5 | -0.2294 | 0.00606 | -0.0457 | -37.8548
-4 | -0.1745 | 0.00589 | -0.0462 | -29.6265
-3.5 | -0.1186 | 0.00574 | -0.0469 | -20.662
-3 | -0.0627 | 0.0056 | -0.0476 | -11.1964
-2.5 | -0.007 | 0.00543 | -0.0483 | -1.2891
-2 | 0.0466 | 0.00512 | -0.0485 | 9.1016
-1.5 | 0.099 | 0.00472 | -0.0486 | 20.9746
-1 | 0.1529 | 0.00439 | -0.049 | 34.8292
-0.5 | 0.2072 | 0.00407 | -0.0495 | 50.9091
0 | 0.2583 | 0.00345 | -0.0496 | 74.8696
0.5 | 0.3107 | 0.00292 | -0.0498 | 106.4041
1 | 0.3699 | 0.003 | -0.0513 | 123.3
1.5 | 0.4275 | 0.0032 | -0.0523 | 133.5938
2 | 0.4823 | 0.00348 | -0.0529 | 138.592
3 | 0.5505 | 0.0052 | -0.0461 | 105.8654
3.5 | 0.5858 | 0.0057 | -0.0427 | 102.7719
4 | 0.5912 | 0.00628 | -0.0332 | 94.1401
4.5 | 0.6114 | 0.00699 | -0.0273 | 87.4678
5 | 0.623 | 0.00807 | -0.0202 | 77.1995
5.5 | 0.6467 | 0.009 | -0.0155 | 71.8556
6 | 0.6757 | 0.00985 | -0.0119 | 68.599
6.5 | 0.7002 | 0.0109 | -0.0077 | 64.2385
7 | 0.7361 | 0.01164 | -0.0056 | 63.2388
7.5 | 0.7743 | 0.01233 | -0.0038 | 62.7981
8 | 0.8125 | 0.01301 | -0.0022 | 62.452
8.5 | 0.8505 | 0.01374 | -0.0005 | 61.8996
9 | 0.8882 | 0.0145 | 0.001 | 61.2552
9.5 | 0.9263 | 0.01526 | 0.0025 | 60.7012
10 | 0.9622 | 0.01617 | 0.0041 | 59.5053
10.5 | 1.0011 | 0.01697 | 0.0053 | 58.9923
11 | 1.035 | 0.01801 | 0.0071 | 57.4681
11.5 | 1.0719 | 0.01893 | 0.0084 | 56.6244
12 | 1.1075 | 0.01993 | 0.0097 | 55.5695
12.5 | 1.143 | 0.02097 | 0.011 | 54.5064
13 | 1.1789 | 0.02199 | 0.0122 | 53.6107
13.5 | 1.21 | 0.02331 | 0.0138 | 51.9091
14 | 1.245 | 0.02443 | 0.0149 | 50.9619
14.5 | 1.2753 | 0.02586 | 0.0164 | 49.3155
15 | 1.3087 | 0.02711 | 0.0174 | 48.2737
15.5 | 1.3422 | 0.02839 | 0.0184 | 47.2772
16 | 1.3704 | 0.03005 | 0.0197 | 45.604
16.5 | 1.4024 | 0.03145 | 0.0206 | 44.5914
17 | 1.4277 | 0.03337 | 0.022 | 42.7839
17.5 | 1.4541 | 0.03521 | 0.0232 | 41.2979
18 | 1.4781 | 0.03734 | 0.0244 | 39.5849
18.5 | 1.5063 | 0.03913 | 0.0251 | 38.4948
19 | 1.5296 | 0.04138 | 0.026 | 36.9647
19.5 | 1.555 | 0.0435 | 0.0267 | 35.7471
20 | 1.5749 | 0.04612 | 0.0275 | 34.1479

## 139. Re 18M Mach 0.10 (1)
BIGFOIL.COM POLAR EXPORT
NACA66-320 a=0.5
NACA66-320 a=0.5 |  |  |  | Cl Max: | 1.565 | at alpha= | 15 | deg
JavaFoil+Calcfoil stall+Eppler ext transition |  |  |  | L/D Max: | 102.816 | at alpha= | 4 | deg
Re: | 18000000 |  |  | Cd Min: | 0.00546 | at alpha= | -1 | deg
Mach: | 0.1 |  |  | Cl=0 at alpha= | -2.0397 | deg
|  |  |  | @ Cl=0.1, Cd= | 0.005719
|  |  |  | @ Cl=0.4, Cd= | 0.0062186
|  |  |  | @ Cl=0.6, Cd= | 0.006403
alpha (deg) | Cl | Cd | Cm | Cl/Cd
-20 | -0.988 | 0.14746 | 0.006 | -6.698
-19.5 | -1.002 | 0.13695 | 0.006 | -7.314
-19 | -1.017 | 0.12394 | 0.005 | -8.208
-18.5 | -1.177 | 0.02828 | 0.006 | -41.603
-18 | -1.188 | 0.02573 | 0.005 | -46.165
-17.5 | -1.196 | 0.02329 | 0.004 | -51.37
-17 | -1.2 | 0.02156 | 0.003 | -55.677
-16.5 | -1.202 | 0.01987 | 0.002 | -60.501
-16 | -1.2 | 0.01858 | 0 | -64.559
-15.5 | -1.194 | 0.01741 | -0.001 | -68.596
-15 | -1.186 | 0.01617 | -0.002 | -73.352
-14.5 | -1.172 | 0.01552 | -0.003 | -75.551
-14 | -1.157 | 0.01445 | -0.005 | -80.066
-13.5 | -1.137 | 0.01371 | -0.006 | -82.967
-13 | -1.114 | 0.01297 | -0.007 | -85.884
-12.5 | -1.088 | 0.01231 | -0.009 | -88.367
-12 | -1.057 | 0.01174 | -0.01 | -90.035
-11.5 | -1.024 | 0.01126 | -0.011 | -90.919
-11 | -0.988 | 0.01072 | -0.013 | -92.127
-10.5 | -0.948 | 0.01024 | -0.014 | -92.641
-10 | -0.906 | 0.00978 | -0.015 | -92.666
-9.5 | -0.861 | 0.00932 | -0.017 | -92.405
-9 | -0.814 | 0.00886 | -0.018 | -91.822
-8.5 | -0.764 | 0.00858 | -0.02 | -89.044
-8 | -0.712 | 0.00826 | -0.021 | -86.175
-7.5 | -0.658 | 0.00801 | -0.022 | -82.228
-7 | -0.603 | 0.00775 | -0.024 | -77.79
-6.5 | -0.546 | 0.0075 | -0.025 | -72.829
-6 | -0.488 | 0.00727 | -0.027 | -67.147
-5.5 | -0.429 | 0.00707 | -0.028 | -60.632
-5 | -0.368 | 0.00684 | -0.03 | -53.837
-4.5 | -0.307 | 0.00681 | -0.031 | -45.115
-4 | -0.246 | 0.00674 | -0.033 | -36.461
-3.5 | -0.184 | 0.00598 | -0.034 | -30.696
-3 | -0.121 | 0.00673 | -0.036 | -18.006
-2.5 | -0.058 | 0.00661 | -0.037 | -8.794
-2 | 0.005 | 0.00592 | -0.039 | 0.88
-1.5 | 0.069 | 0.00597 | -0.04 | 11.523
-1 | 0.132 | 0.00546 | -0.042 | 24.258
-0.5 | 0.196 | 0.00588 | -0.043 | 33.32
0 | 0.258 | 0.00599 | -0.044 | 42.967
0.5 | 0.32 | 0.00607 | -0.046 | 52.687
1 | 0.382 | 0.00619 | -0.047 | 61.796
1.5 | 0.445 | 0.00629 | -0.049 | 70.695
2 | 0.507 | 0.00642 | -0.05 | 78.971
2.5 | 0.569 | 0.00622 | -0.051 | 91.425
3 | 0.63 | 0.00658 | -0.053 | 95.752
3.5 | 0.692 | 0.00698 | -0.054 | 99.208
4 | 0.749 | 0.00729 | -0.056 | 102.816
4.5 | 0.808 | 0.00883 | -0.057 | 91.483
5 | 0.866 | 0.00916 | -0.058 | 94.52
5.5 | 0.924 | 0.00954 | -0.06 | 96.896
6 | 0.981 | 0.00989 | -0.061 | 99.221
6.5 | 1.037 | 0.01032 | -0.062 | 100.419
7 | 1.091 | 0.01075 | -0.064 | 101.524
7.5 | 1.144 | 0.01115 | -0.065 | 102.544
8 | 1.195 | 0.01165 | -0.066 | 102.578
8.5 | 1.243 | 0.01216 | -0.068 | 102.207
9 | 1.288 | 0.01265 | -0.069 | 101.821
9.5 | 1.331 | 0.0132 | -0.07 | 100.848
10 | 1.371 | 0.01376 | -0.072 | 99.639
10.5 | 1.407 | 0.01435 | -0.073 | 98.033
11 | 1.44 | 0.01498 | -0.074 | 96.127
11.5 | 1.47 | 0.01563 | -0.075 | 94.034
12 | 1.495 | 0.0165 | -0.077 | 90.621
12.5 | 1.517 | 0.01732 | -0.078 | 87.608
13 | 1.535 | 0.01812 | -0.079 | 84.686
13.5 | 1.548 | 0.01895 | -0.08 | 81.722
14 | 1.558 | 0.02 | -0.081 | 77.889
14.5 | 1.563 | 0.02097 | -0.082 | 74.557
15 | 1.565 | 0.02198 | -0.084 | 71.19
15.5 | 1.562 | 0.02315 | -0.085 | 67.467
16 | 1.556 | 0.02433 | -0.086 | 63.954
16.5 | 1.546 | 0.02557 | -0.087 | 60.461
17 | 1.531 | 0.02705 | -0.088 | 56.602
17.5 | 1.509 | 0.02843 | -0.089 | 53.073
18 | 1.484 | 0.03001 | -0.09 | 49.435
18.5 | 1.456 | 0.03167 | -0.091 | 45.968
19 | 1.423 | 0.03442 | -0.092 | 41.359
19.5 | 1.391 | 0.03585 | -0.093 | 38.796
20 | 1.356 | 0.03803 | -0.093 | 35.65

## 140. Re 18M Mach 0.10 (2)
BIGFOIL.COM POLAR EXPORT
NACA66-320 a=0.5
NACA66-320 a=0.5 |  |  |  | Cl Max: | 1.5779 | at alpha= | 20 | deg
XFOIL ncrit=9 |  |  |  | L/D Max: | 140.405 | at alpha= | 2 | deg
Re: | 18000000 |  |  | Cd Min: | 0.04741 | at alpha= | 20 | deg
Mach: | 0.1 |  |  | Cl=0 at alpha= | -2.4451 | deg
|  |  |  | @ Cl=0.1, Cd= | 0.0047322
|  |  |  | @ Cl=0.4, Cd= | 0.0030948
|  |  |  | @ Cl=0.6, Cd= | 0.0069312
alpha (deg) | Cl | Cd | Cm | Cl/Cd
-20 | -1.4732 | 0.02619 | -0.0892 | -56.2505
-19.5 | -1.4461 | 0.02459 | -0.0878 | -58.8085
-19 | -1.4161 | 0.02317 | -0.0865 | -61.1178
-18.5 | -1.3862 | 0.02179 | -0.085 | -63.6163
-18 | -1.3532 | 0.02063 | -0.0837 | -65.5938
-17.5 | -1.3209 | 0.01948 | -0.0821 | -67.808
-17 | -1.289 | 0.01835 | -0.0804 | -70.2452
-16.5 | -1.2536 | 0.01739 | -0.079 | -72.0874
-16 | -1.2179 | 0.0165 | -0.0775 | -73.8121
-15.5 | -1.1822 | 0.0156 | -0.0758 | -75.7821
-15 | -1.1469 | 0.01474 | -0.0741 | -77.8087
-14.5 | -1.1088 | 0.01401 | -0.0725 | -79.1435
-14 | -1.0715 | 0.01328 | -0.0708 | -80.6852
-13.5 | -1.0344 | 0.01255 | -0.069 | -82.4223
-13 | -0.9941 | 0.01194 | -0.0675 | -83.258
-12.5 | -0.9544 | 0.01133 | -0.0659 | -84.2365
-12 | -0.912 | 0.01083 | -0.0645 | -84.2105
-11.5 | -0.8703 | 0.01032 | -0.0631 | -84.3314
-11 | -0.8272 | 0.00987 | -0.0617 | -83.8095
-10.5 | -0.7846 | 0.00942 | -0.0603 | -83.2909
-10 | -0.7417 | 0.00901 | -0.0588 | -82.3196
-9.5 | -0.6989 | 0.00861 | -0.0572 | -81.1731
-9 | -0.6558 | 0.00824 | -0.0556 | -79.5874
-8.5 | -0.6135 | 0.00788 | -0.0538 | -77.8553
-8 | -0.5711 | 0.00755 | -0.0519 | -75.6424
-7.5 | -0.5294 | 0.00726 | -0.0498 | -72.9201
-7 | -0.4906 | 0.00708 | -0.0469 | -69.2938
-6.5 | -0.4415 | 0.00687 | -0.0461 | -64.2649
-6 | -0.3906 | 0.00664 | -0.0457 | -58.8253
-5.5 | -0.3381 | 0.00643 | -0.0457 | -52.5816
-5 | -0.284 | 0.00625 | -0.0459 | -45.44
-4.5 | -0.2292 | 0.00608 | -0.0463 | -37.6974
-4 | -0.1742 | 0.0059 | -0.0468 | -29.5254
-3.5 | -0.1181 | 0.00576 | -0.0474 | -20.5035
-3 | -0.0619 | 0.00561 | -0.0481 | -11.0339
-2.5 | -0.0059 | 0.00545 | -0.0488 | -1.0826
-2 | 0.0478 | 0.00512 | -0.049 | 9.3359
-1.5 | 0.1003 | 0.00473 | -0.049 | 21.2051
-1 | 0.1543 | 0.00439 | -0.0494 | 35.1481
-0.5 | 0.2087 | 0.00407 | -0.0499 | 51.2776
0 | 0.26 | 0.00344 | -0.0499 | 75.5814
0.5 | 0.3129 | 0.00291 | -0.0502 | 107.5258
1 | 0.3725 | 0.003 | -0.0516 | 124.1667
1.5 | 0.4305 | 0.0032 | -0.0527 | 134.5312
2 | 0.4858 | 0.00346 | -0.0533 | 140.4046
2.5 | 0.5255 | 0.00428 | -0.051 | 122.7804
3 | 0.5527 | 0.00521 | -0.0461 | 106.0845
3.5 | 0.5862 | 0.00571 | -0.0423 | 102.662
4 | 0.5895 | 0.00634 | -0.0324 | 92.9811
5 | 0.622 | 0.00817 | -0.0194 | 76.1322
5.5 | 0.6443 | 0.00916 | -0.0145 | 70.3384
6 | 0.6728 | 0.01005 | -0.0108 | 66.9453
6.5 | 0.6965 | 0.01115 | -0.0065 | 62.4664
7 | 0.7348 | 0.01183 | -0.0046 | 62.1133
7.5 | 0.7716 | 0.01258 | -0.0026 | 61.3355
8 | 0.8118 | 0.01323 | -0.0012 | 61.3605
8.5 | 0.8481 | 0.01405 | 0.0007 | 60.363
9 | 0.8879 | 0.01475 | 0.002 | 60.1966
9.5 | 0.9233 | 0.01567 | 0.0039 | 58.9215
10 | 0.9625 | 0.01646 | 0.0052 | 58.4751
10.5 | 0.9996 | 0.01737 | 0.0067 | 57.5475
11 | 1.0352 | 0.01837 | 0.0083 | 56.3527
11.5 | 1.073 | 0.01927 | 0.0095 | 55.6824
12 | 1.1072 | 0.02039 | 0.0111 | 54.3011
12.5 | 1.1446 | 0.02136 | 0.0123 | 53.5861
13 | 1.1769 | 0.02263 | 0.0139 | 52.0062
13.5 | 1.2115 | 0.0238 | 0.0152 | 50.9034
14 | 1.2464 | 0.02496 | 0.0164 | 49.9359
14.5 | 1.2768 | 0.02645 | 0.0179 | 48.2722
15 | 1.3113 | 0.02767 | 0.019 | 47.3907
15.5 | 1.3406 | 0.0293 | 0.0204 | 45.7543
16 | 1.3732 | 0.03072 | 0.0214 | 44.7005
16.5 | 1.4023 | 0.03238 | 0.0227 | 43.3076
17 | 1.4296 | 0.03423 | 0.0239 | 41.7645
17.5 | 1.4547 | 0.03625 | 0.0253 | 40.1297
18 | 1.4809 | 0.03828 | 0.0263 | 38.686
18.5 | 1.508 | 0.04026 | 0.0272 | 37.4565
19 | 1.5324 | 0.04252 | 0.0281 | 36.0395
20 | 1.5779 | 0.04741 | 0.0297 | 33.282

## 141. Re 18M Mach 0.25 (1)
BIGFOIL.COM POLAR EXPORT
NACA66-320 a=0.5
NACA66-320 a=0.5 |  |  |  | Cl Max: | 1.488 | at alpha= | 13 | deg
JavaFoil+Calcfoil stall+Eppler ext transition |  |  |  | L/D Max: | 101.457 | at alpha= | 4 | deg
Re: | 18000000 |  |  | Cd Min: | 0.00563 | at alpha= | -1.5 | deg
Mach: | 0.25 |  |  | Cl=0 at alpha= | -2.0385 | deg
|  |  |  | @ Cl=0.1, Cd= | 0.0057683
|  |  |  | @ Cl=0.4, Cd= | 0.006335
|  |  |  | @ Cl=0.6, Cd= | 0.0064963
alpha (deg) | Cl | Cd | Cm | Cl/Cd
-19 | -0.703 | 0.16363 | 0.004 | -4.296
-18.5 | -0.741 | 0.14964 | 0.004 | -4.949
-18 | -0.774 | 0.14167 | 0.003 | -5.467
-17.5 | -0.806 | 0.13241 | 0.002 | -6.086
-17 | -0.879 | 0.07854 | 0.002 | -11.198
-16.5 | -0.984 | 0.03245 | 0.002 | -30.337
-16 | -1.026 | 0.02408 | 0 | -42.607
-15.5 | -1.048 | 0.02141 | -0.001 | -48.956
-15 | -1.063 | 0.01976 | -0.002 | -53.787
-14.5 | -1.075 | 0.01757 | -0.003 | -61.145
-14 | -1.077 | 0.01661 | -0.005 | -64.832
-13.5 | -1.075 | 0.0155 | -0.006 | -69.339
-13 | -1.067 | 0.01431 | -0.007 | -74.567
-12.5 | -1.053 | 0.0135 | -0.009 | -78.008
-12 | -1.034 | 0.01282 | -0.01 | -80.665
-11.5 | -1.01 | 0.01211 | -0.011 | -83.355
-11 | -0.981 | 0.01151 | -0.013 | -85.225
-10.5 | -0.947 | 0.01089 | -0.014 | -86.944
-10 | -0.91 | 0.0103 | -0.016 | -88.289
-9.5 | -0.868 | 0.00985 | -0.017 | -88.134
-9 | -0.823 | 0.00932 | -0.019 | -88.304
-8.5 | -0.775 | 0.00897 | -0.02 | -86.388
-8 | -0.724 | 0.00863 | -0.022 | -83.965
-7.5 | -0.671 | 0.0083 | -0.023 | -80.89
-7 | -0.616 | 0.00801 | -0.025 | -76.829
-6.5 | -0.558 | 0.00773 | -0.026 | -72.194
-6 | -0.499 | 0.0075 | -0.028 | -66.579
-5.5 | -0.439 | 0.00723 | -0.029 | -60.65
-5 | -0.377 | 0.00702 | -0.031 | -53.693
-4.5 | -0.315 | 0.00689 | -0.032 | -45.659
-4 | -0.252 | 0.00688 | -0.034 | -36.589
-3.5 | -0.188 | 0.00679 | -0.035 | -27.705
-3 | -0.124 | 0.00605 | -0.037 | -20.494
-2.5 | -0.06 | 0.00599 | -0.038 | -9.936
-2 | 0.005 | 0.00599 | -0.04 | 0.893
-1.5 | 0.071 | 0.00563 | -0.041 | 12.56
-1 | 0.136 | 0.00594 | -0.043 | 22.889
-0.5 | 0.201 | 0.00594 | -0.044 | 33.887
0 | 0.264 | 0.00611 | -0.046 | 43.265
0.5 | 0.328 | 0.00618 | -0.047 | 53.132
1 | 0.392 | 0.00632 | -0.048 | 62.031
1.5 | 0.456 | 0.00644 | -0.05 | 70.799
2 | 0.52 | 0.00659 | -0.051 | 78.916
2.5 | 0.583 | 0.00639 | -0.053 | 91.235
3 | 0.647 | 0.00679 | -0.054 | 95.298
3.5 | 0.71 | 0.0072 | -0.056 | 98.542
4 | 0.768 | 0.00757 | -0.057 | 101.457
4.5 | 0.828 | 0.00917 | -0.058 | 90.33
5 | 0.888 | 0.00954 | -0.06 | 93.044
5.5 | 0.947 | 0.00993 | -0.061 | 95.348
6 | 1.004 | 0.01037 | -0.063 | 96.851
6.5 | 1.061 | 0.01079 | -0.064 | 98.343
7 | 1.116 | 0.01125 | -0.065 | 99.126
7.5 | 1.169 | 0.01175 | -0.067 | 99.482
8 | 1.219 | 0.0123 | -0.068 | 99.152
8.5 | 1.266 | 0.01283 | -0.069 | 98.648
9 | 1.309 | 0.0134 | -0.071 | 97.666
9.5 | 1.349 | 0.01401 | -0.072 | 96.269
10 | 1.384 | 0.01462 | -0.073 | 94.703
10.5 | 1.415 | 0.01536 | -0.075 | 92.151
11 | 1.441 | 0.01604 | -0.076 | 89.874
11.5 | 1.462 | 0.01694 | -0.077 | 86.285
12 | 1.476 | 0.01782 | -0.078 | 82.84
12.5 | 1.485 | 0.01876 | -0.08 | 79.171
13 | 1.488 | 0.01988 | -0.081 | 74.85
13.5 | 1.484 | 0.02105 | -0.082 | 70.488
14 | 1.473 | 0.02214 | -0.083 | 66.515
14.5 | 1.455 | 0.02343 | -0.084 | 62.099
15 | 1.431 | 0.02487 | -0.086 | 57.541
15.5 | 1.4 | 0.02634 | -0.087 | 53.162
16 | 1.363 | 0.02799 | -0.088 | 48.675
16.5 | 1.319 | 0.02985 | -0.089 | 44.183
17 | 1.267 | 0.0319 | -0.09 | 39.728
17.5 | 1.203 | 0.03486 | -0.091 | 34.496
18 | 1.133 | 0.0375 | -0.091 | 30.227

## 142. Re 18M Mach 0.25 (2)
BIGFOIL.COM POLAR EXPORT
NACA66-320 a=0.5
NACA66-320 a=0.5 |  |  |  | Cl Max: | 1.575 | at alpha= | 20 | deg
XFOIL ncrit=9 |  |  |  | L/D Max: | 147.947 | at alpha= | 2 | deg
Re: | 18000000 |  |  | Cd Min: | 0.05688 | at alpha= | 20 | deg
Mach: | 0.25 |  |  | Cl=0 at alpha= | -2.5026 | deg
|  |  |  | @ Cl=0.1, Cd= | 0.004835
|  |  |  | @ Cl=0.4, Cd= | 0.0029893
|  |  |  | @ Cl=0.6, Cd= | 0.0072601
alpha (deg) | Cl | Cd | Cm | Cl/Cd
-20 | -1.4749 | 0.03364 | -0.1111 | -43.8436
-19.5 | -1.4525 | 0.03101 | -0.1092 | -46.8397
-19 | -1.4283 | 0.02864 | -0.1071 | -49.8708
-18.5 | -1.3996 | 0.02663 | -0.105 | -52.5573
-18 | -1.3661 | 0.02498 | -0.103 | -54.6878
-17.5 | -1.3358 | 0.02326 | -0.1007 | -57.4291
-17 | -1.3059 | 0.02159 | -0.0981 | -60.4863
-16.5 | -1.2703 | 0.02025 | -0.0959 | -62.7309
-16 | -1.2311 | 0.01915 | -0.0939 | -64.2872
-15.5 | -1.1943 | 0.01799 | -0.0916 | -66.3869
-15 | -1.1574 | 0.01689 | -0.0892 | -68.5258
-14.5 | -1.1214 | 0.01582 | -0.0866 | -70.885
-14 | -1.0816 | 0.01493 | -0.0844 | -72.4447
-13.5 | -1.0439 | 0.014 | -0.0818 | -74.5643
-13 | -1.0018 | 0.01325 | -0.0798 | -75.6075
-12.5 | -0.9608 | 0.0125 | -0.0776 | -76.864
-12 | -0.9187 | 0.01181 | -0.0755 | -77.79
-11.5 | -0.8742 | 0.01123 | -0.0737 | -77.8451
-11 | -0.8307 | 0.01065 | -0.0717 | -78
-10.5 | -0.7856 | 0.01013 | -0.07 | -77.5518
-10 | -0.7406 | 0.00965 | -0.0682 | -76.7461
-9.5 | -0.6953 | 0.0092 | -0.0664 | -75.5761
-9 | -0.65 | 0.00876 | -0.0646 | -74.2009
-8.5 | -0.6054 | 0.00834 | -0.0627 | -72.5899
-8 | -0.5607 | 0.00794 | -0.0608 | -70.6171
-7.5 | -0.5152 | 0.00759 | -0.0589 | -67.8788
-7 | -0.4695 | 0.00727 | -0.057 | -64.5805
-6.5 | -0.4258 | 0.00697 | -0.0547 | -61.0904
-6 | -0.3865 | 0.00677 | -0.0514 | -57.0901
-5.5 | -0.3358 | 0.00655 | -0.0504 | -51.2672
-5 | -0.2822 | 0.00635 | -0.05 | -44.4409
-4.5 | -0.2269 | 0.00618 | -0.0501 | -36.7152
-4 | -0.1713 | 0.00599 | -0.0502 | -28.5977
-3.5 | -0.1143 | 0.00584 | -0.0506 | -19.5719
-3 | -0.0571 | 0.00568 | -0.051 | -10.0528
-2.5 | 0.0003 | 0.00552 | -0.0516 | 0.054348
-1.5 | 0.108 | 0.00478 | -0.0514 | 22.5941
-1 | 0.1627 | 0.00442 | -0.0516 | 36.81
-0.5 | 0.2179 | 0.00407 | -0.0519 | 53.5381
0 | 0.2692 | 0.00338 | -0.0516 | 79.645
0.5 | 0.3253 | 0.00289 | -0.0522 | 112.5606
1 | 0.3876 | 0.00295 | -0.0537 | 131.3898
1.5 | 0.4476 | 0.00314 | -0.0549 | 142.5478
2 | 0.5045 | 0.00341 | -0.0555 | 147.9472
2.5 | 0.5476 | 0.00413 | -0.0533 | 132.5908
3 | 0.5687 | 0.00514 | -0.0469 | 110.642
3.5 | 0.574 | 0.00579 | -0.0369 | 99.1364
4 | 0.5854 | 0.00662 | -0.0288 | 88.429
4.5 | 0.6057 | 0.00751 | -0.0228 | 80.6525
5 | 0.6166 | 0.00879 | -0.0155 | 70.1479
5.5 | 0.6372 | 0.00994 | -0.0102 | 64.1046
6 | 0.6615 | 0.01106 | -0.0056 | 59.8101
6.5 | 0.6846 | 0.0123 | -0.0011 | 55.6585
7 | 0.7222 | 0.01312 | 0.0011 | 55.0457
7.5 | 0.7625 | 0.01389 | 0.0029 | 54.8956
8 | 0.8017 | 0.01474 | 0.0047 | 54.3894
8.5 | 0.8417 | 0.01556 | 0.0064 | 54.0938
9 | 0.8816 | 0.01641 | 0.008 | 53.7233
9.5 | 0.919 | 0.01742 | 0.0099 | 52.7555
10 | 0.9604 | 0.01826 | 0.0113 | 52.5958
10.5 | 0.996 | 0.01942 | 0.0133 | 51.2873
11 | 1.0351 | 0.02045 | 0.0148 | 50.6161
11.5 | 1.0716 | 0.02164 | 0.0166 | 49.5194
12 | 1.1101 | 0.02274 | 0.0181 | 48.8171
12.5 | 1.1475 | 0.02392 | 0.0197 | 47.9724
13 | 1.1802 | 0.02543 | 0.0216 | 46.4098
13.5 | 1.2173 | 0.02669 | 0.0231 | 45.6088
14 | 1.2496 | 0.0283 | 0.0249 | 44.1555
14.5 | 1.2854 | 0.02974 | 0.0264 | 43.2213
15 | 1.3159 | 0.03156 | 0.0282 | 41.6952
15.5 | 1.3485 | 0.03325 | 0.0298 | 40.5564
16 | 1.3793 | 0.03518 | 0.0313 | 39.2069
16.5 | 1.408 | 0.03726 | 0.033 | 37.7885
17 | 1.4348 | 0.03958 | 0.0346 | 36.2506
17.5 | 1.4623 | 0.04188 | 0.036 | 34.9164
18 | 1.4882 | 0.04446 | 0.0373 | 33.4728
18.5 | 1.5147 | 0.04699 | 0.0385 | 32.2345
19 | 1.5373 | 0.04997 | 0.0396 | 30.7645
19.5 | 1.5558 | 0.05338 | 0.0407 | 29.1457
20 | 1.575 | 0.05688 | 0.0414 | 27.6899

## 143. Re 18M Mach 0.50 (1)
BIGFOIL.COM POLAR EXPORT
NACA66-320 a=0.5
NACA66-320 a=0.5 |  |  |  | Cl Max: | 1.311 | at alpha= | 8.5 | deg
JavaFoil+Calcfoil stall+Eppler ext transition |  |  |  | L/D Max: | 95.908 | at alpha= | 4 | deg
Re: | 18000000 |  |  | Cd Min: | 0.00587 | at alpha= | -0.5 | deg
Mach: | 0.5 |  |  | Cl=0 at alpha= | -2.0417 | deg
|  |  |  | @ Cl=0.1, Cd= | 0.0062141
|  |  |  | @ Cl=0.4, Cd= | 0.0069285
|  |  |  | @ Cl=0.6, Cd= | 0.0069784
alpha (deg) | Cl | Cd | Cm | Cl/Cd
-20 | -1.03 | 0.17978 | 0.007 | -5.728
-19.5 | -1.001 | 0.17698 | 0.006 | -5.653
-19 | -0.972 | 0.16673 | 0.005 | -5.827
-18.5 | -0.942 | 0.1684 | 0.004 | -5.597
-18 | -0.913 | 0.1606 | 0.004 | -5.686
-17.5 | -0.888 | 0.14338 | 0.003 | -6.194
-17 | -0.858 | 0.13923 | 0.002 | -6.163
-16.5 | -0.829 | 0.13291 | 0.001 | -6.234
-16 | -0.8 | 0.12707 | 0 | -6.293
-15.5 | -0.782 | 0.10215 | -0.001 | -7.653
-15 | -0.759 | 0.09114 | -0.002 | -8.33
-14.5 | -0.737 | 0.08009 | -0.003 | -9.207
-14 | -0.796 | 0.02802 | -0.005 | -28.401
-13.5 | -0.774 | 0.02261 | -0.007 | -34.248
-13 | -0.748 | 0.01878 | -0.008 | -39.847
-12.5 | -0.6 | 0.08636 | -0.005 | -6.946
-12 | -0.573 | 0.07783 | -0.006 | -7.358
-11.5 | -0.562 | 0.05859 | -0.009 | -9.592
-11 | -0.615 | 0.0163 | -0.014 | -37.713
-10.5 | -0.584 | 0.01442 | -0.016 | -40.513
-10 | -0.551 | 0.01328 | -0.017 | -41.505
-9.5 | -0.428 | 0.06119 | -0.01 | -6.996
-9 | -0.681 | 0.01326 | -0.02 | -51.354
-8.5 | -0.742 | 0.01159 | -0.022 | -64.039
-8 | -0.733 | 0.01062 | -0.024 | -69.061
-7.5 | -0.701 | 0.00994 | -0.026 | -70.534
-7 | -0.656 | 0.00944 | -0.027 | -69.547
-6.5 | -0.603 | 0.00902 | -0.029 | -66.879
-6 | -0.544 | 0.0086 | -0.031 | -63.283
-5.5 | -0.481 | 0.00822 | -0.032 | -58.47
-5 | -0.415 | 0.00794 | -0.034 | -52.24
-4.5 | -0.347 | 0.00764 | -0.036 | -45.427
-4 | -0.278 | 0.00765 | -0.037 | -36.368
-3.5 | -0.208 | 0.00738 | -0.039 | -28.221
-3 | -0.137 | 0.00725 | -0.04 | -18.954
-2.5 | -0.066 | 0.00713 | -0.042 | -9.258
-2 | 0.006 | 0.00697 | -0.044 | 0.85
-1.5 | 0.078 | 0.00619 | -0.045 | 12.676
-1 | 0.151 | 0.00627 | -0.047 | 24.123
-0.5 | 0.224 | 0.00587 | -0.049 | 38.231
0 | 0.293 | 0.00639 | -0.05 | 45.913
0.5 | 0.365 | 0.00682 | -0.052 | 53.459
1 | 0.436 | 0.00704 | -0.054 | 61.921
1.5 | 0.506 | 0.00718 | -0.055 | 70.576
2 | 0.577 | 0.00681 | -0.057 | 84.719
2.5 | 0.648 | 0.00733 | -0.058 | 88.421
3 | 0.718 | 0.00787 | -0.06 | 91.238
3.5 | 0.788 | 0.00839 | -0.062 | 93.968
4 | 0.851 | 0.00887 | -0.063 | 95.908
4.5 | 0.916 | 0.0109 | -0.065 | 84.084
5 | 0.981 | 0.01144 | -0.066 | 85.752
5.5 | 1.043 | 0.01201 | -0.068 | 86.898
6 | 1.103 | 0.01266 | -0.069 | 87.166
6.5 | 1.16 | 0.0133 | -0.071 | 87.162
7 | 1.211 | 0.01401 | -0.072 | 86.448
7.5 | 1.257 | 0.0148 | -0.074 | 84.919
8 | 1.294 | 0.01565 | -0.075 | 82.672
8.5 | 1.311 | 0.01663 | -0.077 | 78.829
9 | 1.301 | 0.01781 | -0.078 | 73.044
9.5 | 1.234 | 0.01916 | -0.08 | 64.373
10 | 0.818 | 0.02192 | -0.081 | 37.326
10.5 | 0.852 | 0.02193 | -0.083 | 38.841
11 | 0.884 | 0.02354 | -0.084 | 37.549
11.5 | 0.914 | 0.02635 | -0.085 | 34.668
12 | 0.949 | 0.02479 | -0.087 | 38.274
12.5 | 0.98 | 0.02685 | -0.088 | 36.497
13 | 1.01 | 0.02987 | -0.089 | 33.811
13.5 | 1.038 | 0.03359 | -0.09 | 30.894

## 144. Re 18M Mach 0.50 (2)
BIGFOIL.COM POLAR EXPORT
NACA66-320 a=0.5
NACA66-320 a=0.5 |  |  |  | Cl Max: | 1.239 | at alpha= | 14 | deg
XFOIL ncrit=9 |  |  |  | L/D Max: | 180.734 | at alpha= | 2 | deg
Re: | 18000000 |  |  | Cd Min: | 0.14728 | at alpha= | 19 | deg
Mach: | 0.5 |  |  | Cl=0 at alpha= | -2.9344 | deg
|  |  |  | @ Cl=0.1, Cd= | 0.0054891
|  |  |  | @ Cl=0.4, Cd= | 0.0029657
|  |  |  | @ Cl=0.6, Cd= | 0.0033778
alpha (deg) | Cl | Cd | Cm | Cl/Cd
-16 | -0.533 | 0.10245 | -0.113 | -5.2025
-15.5 | -0.5475 | 0.09125 | -0.1202 | -6
-15 | -0.5623 | 0.07985 | -0.1279 | -7.042
-14.5 | -0.5847 | 0.06798 | -0.1363 | -8.6011
-14 | -0.6072 | 0.05744 | -0.1429 | -10.571
-13.5 | -0.641 | 0.04747 | -0.147 | -13.5033
-13 | -0.6704 | 0.03952 | -0.1474 | -16.9636
-12.5 | -0.7023 | 0.03267 | -0.1447 | -21.4968
-12 | -0.7299 | 0.0269 | -0.1396 | -27.1338
-11.5 | -0.7546 | 0.02186 | -0.1324 | -34.5197
-11 | -0.7613 | 0.01819 | -0.1246 | -41.8527
-10.5 | -0.7484 | 0.01569 | -0.1173 | -47.6992
-10 | -0.7173 | 0.01402 | -0.1113 | -51.1626
-9.5 | -0.6765 | 0.01279 | -0.1063 | -52.8929
-9 | -0.6298 | 0.01182 | -0.1021 | -53.2826
-8.5 | -0.578 | 0.01105 | -0.0986 | -52.3077
-8 | -0.5275 | 0.0103 | -0.0952 | -51.2136
-7.5 | -0.4753 | 0.00965 | -0.0922 | -49.2539
-7 | -0.4211 | 0.0091 | -0.0897 | -46.2747
-6.5 | -0.3673 | 0.00858 | -0.0873 | -42.8089
-6 | -0.3134 | 0.0081 | -0.0851 | -38.6914
-5.5 | -0.2598 | 0.00766 | -0.0829 | -33.9164
-5 | -0.2072 | 0.00724 | -0.0806 | -28.6188
-4.5 | -0.1538 | 0.00689 | -0.0786 | -22.3222
-4 | -0.101 | 0.00656 | -0.0765 | -15.3963
-3.5 | -0.0513 | 0.00625 | -0.0738 | -8.208
-3 | -0.0071 | 0.00604 | -0.0699 | -1.1755
-2.5 | 0.047 | 0.00586 | -0.068 | 8.0205
-2 | 0.0988 | 0.0055 | -0.0658 | 17.9636
-1.5 | 0.1495 | 0.00504 | -0.0635 | 29.6627
-1 | 0.2051 | 0.00461 | -0.0623 | 44.4902
-0.5 | 0.256 | 0.00394 | -0.0604 | 64.9746
0 | 0.3058 | 0.00301 | -0.0585 | 101.5947
0.5 | 0.3791 | 0.00296 | -0.0606 | 128.0743
1 | 0.4529 | 0.00298 | -0.0628 | 151.9799
1.5 | 0.5246 | 0.00306 | -0.0646 | 171.4379
2 | 0.591 | 0.00327 | -0.0653 | 180.7339
2.5 | 0.6394 | 0.00385 | -0.0624 | 166.0779
3 | 0.6598 | 0.0046 | -0.054 | 143.4348
3.5 | 0.611 | 0.00622 | -0.0329 | 98.2315
4 | 0.6074 | 0.00791 | -0.0216 | 76.7889
4.5 | 0.5968 | 0.01004 | -0.01 | 59.4422
5 | 0.5838 | 0.01244 | 0.0013 | 46.9293
5.5 | 0.6113 | 0.01384 | 0.0062 | 44.1691
6 | 0.6291 | 0.01564 | 0.0123 | 40.2238
6.5 | 0.64 | 0.01779 | 0.0191 | 35.9753
7 | 0.6816 | 0.01899 | 0.0217 | 35.8926
7.5 | 0.7267 | 0.02012 | 0.0239 | 36.1183
8 | 0.7715 | 0.02135 | 0.0261 | 36.1358
8.5 | 0.8186 | 0.0225 | 0.0281 | 36.3822
9 | 0.8605 | 0.02397 | 0.0307 | 35.899
9.5 | 0.9077 | 0.02525 | 0.0328 | 35.9485
10 | 0.9503 | 0.02682 | 0.0354 | 35.4325
10.5 | 0.994 | 0.02837 | 0.038 | 35.037
11 | 1.0382 | 0.02999 | 0.0405 | 34.6182
11.5 | 1.0796 | 0.03189 | 0.0433 | 33.8539
12 | 1.1229 | 0.03375 | 0.0461 | 33.2711
12.5 | 1.1607 | 0.03606 | 0.0492 | 32.188
13 | 1.1962 | 0.03864 | 0.0524 | 30.9576
13.5 | 1.2258 | 0.04165 | 0.0559 | 29.431
14 | 1.239 | 0.04592 | 0.0598 | 26.9817
14.5 | 1.2297 | 0.05197 | 0.0636 | 23.6617
15 | 1.2101 | 0.0593 | 0.0661 | 20.4064
15.5 | 1.1828 | 0.06784 | 0.0672 | 17.4351
16 | 1.1561 | 0.07707 | 0.0664 | 15.0006
16.5 | 1.128 | 0.08737 | 0.0638 | 12.9106
17 | 1.0979 | 0.0987 | 0.0593 | 11.1236
17.5 | 1.0723 | 0.11025 | 0.0536 | 9.7261
18 | 1.0465 | 0.12243 | 0.0467 | 8.5477
18.5 | 1.0208 | 0.13505 | 0.0388 | 7.5587
19 | 1.0009 | 0.14728 | 0.0309 | 6.7959

## 145. Re 20M Mach 0.00 (1)
BIGFOIL.COM POLAR EXPORT
NACA66-320 a=0.5
NACA66-320 a=0.5 |  |  |  | Cl Max: | 1.581 | at alpha= | 15 | deg
JavaFoil+Calcfoil stall+Eppler ext transition |  |  |  | L/D Max: | 105.042 | at alpha= | 8 | deg
Re: | 20000000 |  |  | Cd Min: | 0.00601 | at alpha= | -1 | deg
Mach: | 0 |  |  | Cl=0 at alpha= | -2.0397 | deg
|  |  |  | @ Cl=0.1, Cd= | 0.006065
|  |  |  | @ Cl=0.4, Cd= | 0.0063615
|  |  |  | @ Cl=0.6, Cd= | 0.0066894
alpha (deg) | Cl | Cd | Cm | Cl/Cd
-20 | -1.034 | 0.13853 | 0.006 | -7.464
-19.5 | -1.048 | 0.12556 | 0.006 | -8.347
-19 | -1.085 | 0.09417 | 0.006 | -11.523
-18.5 | -1.214 | 0.02687 | 0.006 | -45.199
-18 | -1.224 | 0.02371 | 0.005 | -51.606
-17.5 | -1.228 | 0.02174 | 0.004 | -56.46
-17 | -1.228 | 0.02027 | 0.003 | -60.583
-16.5 | -1.226 | 0.01879 | 0.002 | -65.227
-16 | -1.22 | 0.01763 | 0 | -69.229
-15.5 | -1.212 | 0.01657 | -0.001 | -73.134
-15 | -1.2 | 0.01546 | -0.002 | -77.637
-14.5 | -1.185 | 0.01485 | -0.003 | -79.759
-14 | -1.166 | 0.01406 | -0.005 | -82.929
-13.5 | -1.145 | 0.01321 | -0.006 | -86.669
-13 | -1.12 | 0.01255 | -0.007 | -89.24
-12.5 | -1.092 | 0.01192 | -0.008 | -91.623
-12 | -1.06 | 0.01135 | -0.01 | -93.392
-11.5 | -1.026 | 0.01093 | -0.011 | -93.824
-11 | -0.988 | 0.01043 | -0.013 | -94.757
-10.5 | -0.948 | 0.00994 | -0.014 | -95.418
-10 | -0.905 | 0.00951 | -0.015 | -95.124
-9.5 | -0.86 | 0.00909 | -0.017 | -94.551
-9 | -0.812 | 0.00867 | -0.018 | -93.665
-8.5 | -0.762 | 0.00837 | -0.02 | -91.065
-8 | -0.71 | 0.00808 | -0.021 | -87.829
-7.5 | -0.656 | 0.00781 | -0.022 | -84.014
-7 | -0.601 | 0.00759 | -0.024 | -79.167
-6.5 | -0.544 | 0.00733 | -0.025 | -74.233
-6 | -0.486 | 0.00711 | -0.027 | -68.376
-5.5 | -0.427 | 0.00688 | -0.028 | -62.039
-5 | -0.367 | 0.0069 | -0.03 | -53.17
-4.5 | -0.306 | 0.0068 | -0.031 | -44.99
-4 | -0.245 | 0.00604 | -0.033 | -40.536
-3.5 | -0.183 | 0.00679 | -0.034 | -26.996
-3 | -0.121 | 0.00672 | -0.036 | -17.96
-2.5 | -0.058 | 0.00665 | -0.037 | -8.702
-2 | 0.005 | 0.00608 | -0.039 | 0.853
-1.5 | 0.068 | 0.00612 | -0.04 | 11.183
-1 | 0.132 | 0.00601 | -0.041 | 21.906
-0.5 | 0.195 | 0.00604 | -0.043 | 32.291
0 | 0.256 | 0.00613 | -0.044 | 41.786
0.5 | 0.318 | 0.0063 | -0.046 | 50.572
1 | 0.381 | 0.00634 | -0.047 | 59.996
1.5 | 0.443 | 0.00641 | -0.048 | 69.013
2 | 0.504 | 0.00658 | -0.05 | 76.686
2.5 | 0.566 | 0.00681 | -0.051 | 83.082
3 | 0.628 | 0.00659 | -0.053 | 95.32
3.5 | 0.689 | 0.00688 | -0.054 | 100.21
4 | 0.746 | 0.00719 | -0.055 | 103.756
4.5 | 0.804 | 0.00861 | -0.057 | 93.372
5 | 0.863 | 0.00894 | -0.058 | 96.502
5.5 | 0.92 | 0.00929 | -0.059 | 99.052
6 | 0.977 | 0.00964 | -0.061 | 101.418
6.5 | 1.033 | 0.01005 | -0.062 | 102.711
7 | 1.087 | 0.01046 | -0.063 | 103.907
7.5 | 1.14 | 0.01086 | -0.065 | 104.923
8 | 1.191 | 0.01134 | -0.066 | 105.042
8.5 | 1.239 | 0.01181 | -0.067 | 104.905
9 | 1.285 | 0.01228 | -0.069 | 104.609
9.5 | 1.328 | 0.0128 | -0.07 | 103.768
10 | 1.368 | 0.01332 | -0.071 | 102.709
10.5 | 1.406 | 0.01391 | -0.073 | 101.026
11 | 1.44 | 0.01451 | -0.074 | 99.199
11.5 | 1.47 | 0.01518 | -0.075 | 96.849
12 | 1.497 | 0.01589 | -0.076 | 94.234
12.5 | 1.521 | 0.01673 | -0.077 | 90.917
13 | 1.54 | 0.01749 | -0.079 | 88.072
13.5 | 1.556 | 0.01842 | -0.08 | 84.468
14 | 1.568 | 0.01928 | -0.081 | 81.321
14.5 | 1.576 | 0.02017 | -0.082 | 78.145
15 | 1.581 | 0.02125 | -0.083 | 74.407
15.5 | 1.581 | 0.0224 | -0.084 | 70.596
16 | 1.579 | 0.02333 | -0.085 | 67.673
16.5 | 1.573 | 0.02448 | -0.087 | 64.242
17 | 1.562 | 0.02588 | -0.088 | 60.356
17.5 | 1.545 | 0.02719 | -0.089 | 56.829
18 | 1.524 | 0.02861 | -0.09 | 53.285
18.5 | 1.501 | 0.03017 | -0.091 | 49.761
19 | 1.475 | 0.03212 | -0.091 | 45.918
19.5 | 1.447 | 0.03389 | -0.092 | 42.692
20 | 1.416 | 0.03635 | -0.093 | 38.949

## 146. Re 20M Mach 0.00 (2)
BIGFOIL.COM POLAR EXPORT
NACA66-320 a=0.5
NACA66-320 a=0.5 |  |  |  | Cl Max: | 1.5855 | at alpha= | 20 | deg
XFOIL ncrit=9 |  |  |  | L/D Max: | 130.163 | at alpha= | 2 | deg
Re: | 20000000 |  |  | Cd Min: | 0.04523 | at alpha= | 20 | deg
Mach: | 0 |  |  | Cl=0 at alpha= | -2.4292 | deg
|  |  |  | @ Cl=0.1, Cd= | 0.0047077
|  |  |  | @ Cl=0.4, Cd= | 0.0031874
|  |  |  | @ Cl=0.6, Cd= | 0.0067282
alpha (deg) | Cl | Cd | Cm | Cl/Cd
-20 | -1.4818 | 0.02446 | -0.0844 | -60.5805
-19.5 | -1.4509 | 0.02318 | -0.0834 | -62.5928
-19 | -1.4231 | 0.02175 | -0.0819 | -65.4299
-18 | -1.3593 | 0.01948 | -0.0793 | -69.7793
-17.5 | -1.3273 | 0.0184 | -0.0779 | -72.1359
-17 | -1.2929 | 0.01745 | -0.0765 | -74.0917
-16 | -1.2217 | 0.01574 | -0.0738 | -77.6175
-15.5 | -1.1874 | 0.01488 | -0.0721 | -79.7984
-15 | -1.1498 | 0.01416 | -0.0707 | -81.2006
-14.5 | -1.1134 | 0.01343 | -0.0691 | -82.9039
-14 | -1.0748 | 0.01278 | -0.0677 | -84.1002
-13.5 | -1.0389 | 0.01204 | -0.0658 | -86.2874
-13 | -0.9988 | 0.01147 | -0.0644 | -87.0793
-12.5 | -0.9587 | 0.01091 | -0.0629 | -87.8735
-12 | -0.918 | 0.0104 | -0.0615 | -88.2692
-11.5 | -0.8752 | 0.00995 | -0.0603 | -87.9598
-9.5 | -0.7051 | 0.00835 | -0.0546 | -84.4431
-9 | -0.6626 | 0.00801 | -0.053 | -82.7216
-8.5 | -0.6209 | 0.00766 | -0.0511 | -81.0574
-8 | -0.5803 | 0.00734 | -0.0489 | -79.0599
-7.5 | -0.5422 | 0.00711 | -0.046 | -76.2588
-7 | -0.4959 | 0.00692 | -0.0448 | -71.6618
-6.5 | -0.445 | 0.00671 | -0.0445 | -66.3189
-6 | -0.3934 | 0.0065 | -0.0444 | -60.5231
-5.5 | -0.3406 | 0.0063 | -0.0444 | -54.0635
-5 | -0.2864 | 0.00612 | -0.0448 | -46.7974
-4.5 | -0.2314 | 0.00596 | -0.0453 | -38.8255
-4 | -0.1764 | 0.0058 | -0.0458 | -30.4138
-3.5 | -0.1203 | 0.00566 | -0.0466 | -21.2544
-3 | -0.0642 | 0.00552 | -0.0473 | -11.6304
-2.5 | -0.0077 | 0.00534 | -0.0481 | -1.4419
-2 | 0.0467 | 0.00506 | -0.0486 | 9.2292
-1.5 | 0.0996 | 0.00471 | -0.0487 | 21.1465
-1 | 0.1534 | 0.0044 | -0.0491 | 34.8636
-0.5 | 0.2088 | 0.00412 | -0.0498 | 50.6796
0 | 0.2608 | 0.00359 | -0.05 | 72.6462
0.5 | 0.3104 | 0.00292 | -0.0498 | 106.3014
1 | 0.3679 | 0.00307 | -0.0509 | 119.8371
1.5 | 0.4253 | 0.00328 | -0.0519 | 129.6646
2 | 0.4777 | 0.00367 | -0.0521 | 130.1635
2.5 | 0.5152 | 0.0045 | -0.0493 | 114.4889
3.5 | 0.5821 | 0.00572 | -0.042 | 101.7657
4 | 0.5885 | 0.00631 | -0.0327 | 93.2647
4.5 | 0.6083 | 0.00703 | -0.0267 | 86.5292
5 | 0.6211 | 0.00808 | -0.0198 | 76.8688
5.5 | 0.6483 | 0.00891 | -0.0157 | 72.7609
6 | 0.6767 | 0.00977 | -0.012 | 69.2631
6.5 | 0.7047 | 0.0107 | -0.0084 | 65.8598
7 | 0.7411 | 0.01141 | -0.0063 | 64.9518
7.5 | 0.7812 | 0.01203 | -0.0048 | 64.9377
8 | 0.8178 | 0.01278 | -0.0029 | 63.9906
8.5 | 0.8577 | 0.01342 | -0.0015 | 63.9121
9 | 0.894 | 0.01424 | 0.0003 | 62.7809
9.5 | 0.9321 | 0.01499 | 0.0017 | 62.1815
10 | 0.9686 | 0.01585 | 0.0033 | 61.1104
10.5 | 1.0064 | 0.01668 | 0.0047 | 60.3357
11 | 1.0416 | 0.01766 | 0.0063 | 58.9807
11.5 | 1.0781 | 0.01859 | 0.0076 | 57.9935
12 | 1.1163 | 0.01945 | 0.0087 | 57.3933
12.5 | 1.1493 | 0.02061 | 0.0103 | 55.7642
13 | 1.1844 | 0.02166 | 0.0116 | 54.6814
13.5 | 1.2165 | 0.02292 | 0.0131 | 53.0759
14 | 1.251 | 0.02406 | 0.0143 | 51.995
14.5 | 1.2851 | 0.02525 | 0.0154 | 50.895
15 | 1.3155 | 0.02669 | 0.0168 | 49.2881
15.5 | 1.3489 | 0.02794 | 0.0178 | 48.2785
16 | 1.3778 | 0.02956 | 0.0191 | 46.6103
16.5 | 1.4091 | 0.03099 | 0.0201 | 45.4695
17 | 1.4352 | 0.03283 | 0.0214 | 43.7161
17.5 | 1.4608 | 0.03472 | 0.0227 | 42.0737
18 | 1.4885 | 0.03655 | 0.0236 | 40.725
18.5 | 1.5146 | 0.0385 | 0.0245 | 39.3403
19 | 1.5414 | 0.04045 | 0.0253 | 38.1063
19.5 | 1.5636 | 0.04279 | 0.0262 | 36.5412
20 | 1.5855 | 0.04523 | 0.0269 | 35.0542

## 147. Re 20M Mach 0.10 (1)
BIGFOIL.COM POLAR EXPORT
NACA66-320 a=0.5
NACA66-320 a=0.5 |  |  |  | Cl Max: | 1.566 | at alpha= | 15 | deg
JavaFoil+Calcfoil stall+Eppler ext transition |  |  |  | L/D Max: | 104.62 | at alpha= | 8 | deg
Re: | 20000000 |  |  | Cd Min: | 0.00587 | at alpha= | -1.5 | deg
Mach: | 0.1 |  |  | Cl=0 at alpha= | -2.0397 | deg
|  |  |  | @ Cl=0.1, Cd= | 0.0059635
|  |  |  | @ Cl=0.4, Cd= | 0.00641
|  |  |  | @ Cl=0.6, Cd= | 0.006715
alpha (deg) | Cl | Cd | Cm | Cl/Cd
-20 | -0.989 | 0.14555 | 0.006 | -6.794
-19.5 | -1.001 | 0.13702 | 0.006 | -7.307
-19 | -1.014 | 0.12695 | 0.005 | -7.987
-18.5 | -1.177 | 0.02793 | 0.006 | -42.157
-18 | -1.189 | 0.02495 | 0.005 | -47.654
-17.5 | -1.198 | 0.02266 | 0.004 | -52.843
-17 | -1.202 | 0.02102 | 0.003 | -57.174
-16.5 | -1.203 | 0.01956 | 0.002 | -61.485
-16 | -1.201 | 0.01812 | 0 | -66.25
-15.5 | -1.195 | 0.01699 | -0.001 | -70.333
-15 | -1.186 | 0.01588 | -0.002 | -74.686
-14.5 | -1.173 | 0.01516 | -0.003 | -77.398
-14 | -1.158 | 0.01415 | -0.005 | -81.851
-13.5 | -1.138 | 0.01342 | -0.006 | -84.829
-13 | -1.115 | 0.01275 | -0.007 | -87.462
-12.5 | -1.088 | 0.01208 | -0.009 | -90.111
-12 | -1.058 | 0.01152 | -0.01 | -91.875
-11.5 | -1.025 | 0.01105 | -0.011 | -92.763
-11 | -0.988 | 0.01055 | -0.013 | -93.662
-10.5 | -0.949 | 0.01004 | -0.014 | -94.461
-10 | -0.906 | 0.00959 | -0.015 | -94.5
-9.5 | -0.861 | 0.00918 | -0.017 | -93.874
-9 | -0.814 | 0.00872 | -0.018 | -93.408
-8.5 | -0.764 | 0.00844 | -0.02 | -90.585
-8 | -0.712 | 0.00815 | -0.021 | -87.416
-7.5 | -0.659 | 0.00785 | -0.022 | -83.878
-7 | -0.603 | 0.00763 | -0.024 | -79.119
-6.5 | -0.546 | 0.00738 | -0.025 | -74.044
-6 | -0.488 | 0.00716 | -0.027 | -68.207
-5.5 | -0.429 | 0.00693 | -0.028 | -61.901
-5 | -0.368 | 0.00694 | -0.03 | -53.057
-4.5 | -0.307 | 0.0068 | -0.031 | -45.214
-4 | -0.246 | 0.00609 | -0.033 | -40.372
-3.5 | -0.184 | 0.00631 | -0.034 | -29.109
-3 | -0.121 | 0.00668 | -0.036 | -18.163
-2.5 | -0.058 | 0.0066 | -0.037 | -8.811
-2 | 0.005 | 0.0061 | -0.039 | 0.854
-1.5 | 0.069 | 0.00587 | -0.04 | 11.717
-1 | 0.132 | 0.00606 | -0.042 | 21.84
-0.5 | 0.196 | 0.00605 | -0.043 | 32.383
0 | 0.257 | 0.00615 | -0.044 | 41.847
0.5 | 0.32 | 0.00629 | -0.046 | 50.872
1 | 0.382 | 0.00639 | -0.047 | 59.85
1.5 | 0.445 | 0.00646 | -0.049 | 68.84
2 | 0.507 | 0.00663 | -0.05 | 76.491
2.5 | 0.569 | 0.00682 | -0.051 | 83.426
3 | 0.631 | 0.00661 | -0.053 | 95.454
3.5 | 0.692 | 0.00693 | -0.054 | 99.926
4 | 0.75 | 0.00725 | -0.056 | 103.359
4.5 | 0.808 | 0.00866 | -0.057 | 93.346
5 | 0.867 | 0.00899 | -0.058 | 96.432
5.5 | 0.925 | 0.00935 | -0.06 | 98.933
6 | 0.982 | 0.0097 | -0.061 | 101.137
6.5 | 1.037 | 0.01013 | -0.062 | 102.374
7 | 1.091 | 0.01054 | -0.064 | 103.513
7.5 | 1.145 | 0.01096 | -0.065 | 104.465
8 | 1.196 | 0.01143 | -0.066 | 104.62
8.5 | 1.244 | 0.01192 | -0.068 | 104.301
9 | 1.289 | 0.01242 | -0.069 | 103.769
9.5 | 1.332 | 0.01296 | -0.07 | 102.797
10 | 1.372 | 0.01348 | -0.072 | 101.763
10.5 | 1.408 | 0.01406 | -0.073 | 100.117
11 | 1.441 | 0.01468 | -0.074 | 98.18
11.5 | 1.471 | 0.01537 | -0.075 | 95.66
12 | 1.496 | 0.01617 | -0.077 | 92.533
12.5 | 1.518 | 0.01696 | -0.078 | 89.495
13 | 1.536 | 0.01776 | -0.079 | 86.478
13.5 | 1.549 | 0.01858 | -0.08 | 83.379
14 | 1.559 | 0.01962 | -0.081 | 79.45
14.5 | 1.564 | 0.02055 | -0.083 | 76.121
15 | 1.566 | 0.02164 | -0.084 | 72.357
15.5 | 1.563 | 0.02269 | -0.085 | 68.881
16 | 1.557 | 0.02384 | -0.086 | 65.308
16.5 | 1.546 | 0.02522 | -0.087 | 61.308
17 | 1.532 | 0.0265 | -0.088 | 57.804
17.5 | 1.51 | 0.02785 | -0.089 | 54.217
18 | 1.485 | 0.02939 | -0.09 | 50.518
18.5 | 1.456 | 0.03137 | -0.091 | 46.421
19 | 1.424 | 0.03365 | -0.092 | 42.328
19.5 | 1.392 | 0.03513 | -0.093 | 39.626
20 | 1.357 | 0.03723 | -0.094 | 36.447

## 148. Re 20M Mach 0.10 (2)
BIGFOIL.COM POLAR EXPORT
NACA66-320 a=0.5
NACA66-320 a=0.5 |  |  |  | Cl Max: | 1.5874 | at alpha= | 20 | deg
XFOIL ncrit=9 |  |  |  | L/D Max: | 132.645 | at alpha= | 2 | deg
Re: | 20000000 |  |  | Cd Min: | 0.04665 | at alpha= | 20 | deg
Mach: | 0.1 |  |  | Cl=0 at alpha= | -2.4386 | deg
|  |  |  | @ Cl=0.1, Cd= | 0.0047168
|  |  |  | @ Cl=0.4, Cd= | 0.0031672
|  |  |  | @ Cl=0.6, Cd= | 0.0070836
alpha (deg) | Cl | Cd | Cm | Cl/Cd
-20 | -1.4834 | 0.02557 | -0.0885 | -58.0133
-19.5 | -1.4562 | 0.02398 | -0.087 | -60.7256
-19 | -1.4265 | 0.02256 | -0.0856 | -63.2314
-18.5 | -1.3953 | 0.02128 | -0.0842 | -65.5686
-18 | -1.3645 | 0.02004 | -0.0826 | -68.0888
-17.5 | -1.3299 | 0.01901 | -0.0812 | -69.9579
-17 | -1.2978 | 0.0179 | -0.0795 | -72.5028
-16.5 | -1.2619 | 0.01697 | -0.0781 | -74.3606
-16 | -1.2258 | 0.01611 | -0.0766 | -76.0894
-15.5 | -1.1889 | 0.01529 | -0.0751 | -77.7567
-15 | -1.1527 | 0.01448 | -0.0734 | -79.6064
-14.5 | -1.1153 | 0.01374 | -0.0717 | -81.1718
-14 | -1.0769 | 0.01304 | -0.0701 | -82.5844
-13.5 | -1.0411 | 0.01228 | -0.0681 | -84.7801
-13 | -0.9995 | 0.01171 | -0.0667 | -85.3544
-12.5 | -0.9606 | 0.01109 | -0.065 | -86.6186
-12 | -0.9185 | 0.01058 | -0.0636 | -86.8147
-11.5 | -0.8762 | 0.01009 | -0.0622 | -86.8385
-11 | -0.8341 | 0.00963 | -0.0607 | -86.6147
-10.5 | -0.7907 | 0.00921 | -0.0593 | -85.8523
-10 | -0.7476 | 0.00882 | -0.0578 | -84.7619
-9.5 | -0.7046 | 0.00845 | -0.0563 | -83.3846
-9 | -0.6616 | 0.00809 | -0.0547 | -81.78
-8.5 | -0.6192 | 0.00773 | -0.0528 | -80.1035
-8 | -0.5775 | 0.0074 | -0.0508 | -78.0405
-7.5 | -0.537 | 0.00712 | -0.0483 | -75.4213
-7 | -0.4958 | 0.00695 | -0.0459 | -71.3381
-6.5 | -0.4451 | 0.00674 | -0.0454 | -66.0386
-6 | -0.3935 | 0.00652 | -0.0452 | -60.3528
-5.5 | -0.3407 | 0.00632 | -0.0452 | -53.9082
-5 | -0.2865 | 0.00614 | -0.0455 | -46.6612
-4.5 | -0.2314 | 0.00598 | -0.0459 | -38.6957
-4 | -0.1761 | 0.00581 | -0.0464 | -30.3098
-3.5 | -0.1199 | 0.00567 | -0.0471 | -21.1464
-3 | -0.0635 | 0.00553 | -0.0478 | -11.4828
-2.5 | -0.0067 | 0.00535 | -0.0486 | -1.2523
-2 | 0.0479 | 0.00507 | -0.049 | 9.4477
-1.5 | 0.101 | 0.00471 | -0.0492 | 21.4437
-1 | 0.1549 | 0.0044 | -0.0495 | 35.2045
-0.5 | 0.2105 | 0.00412 | -0.0502 | 51.0922
0 | 0.2625 | 0.00357 | -0.0503 | 73.5294
0.5 | 0.3127 | 0.00291 | -0.0502 | 107.457
1 | 0.3706 | 0.00306 | -0.0513 | 121.1111
1.5 | 0.4282 | 0.00327 | -0.0523 | 130.948
2 | 0.4815 | 0.00363 | -0.0525 | 132.6446
3 | 0.5492 | 0.00525 | -0.0454 | 104.6095
3.5 | 0.5806 | 0.00573 | -0.0411 | 101.3264
4 | 0.5868 | 0.00636 | -0.0318 | 92.2642
5 | 0.62 | 0.00818 | -0.0191 | 75.7946
5.5 | 0.6458 | 0.00907 | -0.0147 | 71.2018
6 | 0.6738 | 0.00997 | -0.0109 | 67.5827
6.5 | 0.7022 | 0.01091 | -0.0073 | 64.363
7 | 0.7396 | 0.01161 | -0.0053 | 63.7037
7.5 | 0.7777 | 0.01231 | -0.0035 | 63.1763
8 | 0.8168 | 0.013 | -0.0019 | 62.8308
8.5 | 0.8547 | 0.01375 | -0.0002 | 62.16
9 | 0.8934 | 0.0145 | 0.0013 | 61.6138
9.5 | 0.9306 | 0.01532 | 0.003 | 60.7441
10 | 0.9683 | 0.01616 | 0.0045 | 59.9196
10.5 | 1.0069 | 0.01699 | 0.0058 | 59.2643
11 | 1.0409 | 0.01805 | 0.0076 | 57.6676
11.5 | 1.0793 | 0.01893 | 0.0088 | 57.0153
12 | 1.1142 | 0.02001 | 0.0103 | 55.6822
12.5 | 1.1507 | 0.02101 | 0.0116 | 54.7692
13 | 1.1848 | 0.02216 | 0.0131 | 53.4657
13.5 | 1.2175 | 0.02344 | 0.0146 | 51.9411
14 | 1.2531 | 0.02455 | 0.0157 | 51.0428
14.5 | 1.2839 | 0.026 | 0.0172 | 49.3808
15 | 1.3179 | 0.02726 | 0.0183 | 48.3456
15.5 | 1.3484 | 0.02877 | 0.0197 | 46.8683
16 | 1.3801 | 0.03026 | 0.0208 | 45.6081
16.5 | 1.4117 | 0.03172 | 0.0219 | 44.505
17 | 1.4361 | 0.03376 | 0.0234 | 42.5385
17.5 | 1.4639 | 0.03556 | 0.0246 | 41.167
18 | 1.4894 | 0.03766 | 0.0257 | 39.5486
18.5 | 1.5184 | 0.03945 | 0.0265 | 38.4892
19 | 1.5412 | 0.04183 | 0.0276 | 36.8444
19.5 | 1.5672 | 0.04395 | 0.0283 | 35.6587
20 | 1.5874 | 0.04665 | 0.0291 | 34.0279

## 149. Re 20M Mach 0.25 (1)
BIGFOIL.COM POLAR EXPORT
NACA66-320 a=0.5
NACA66-320 a=0.5 |  |  |  | Cl Max: | 1.489 | at alpha= | 13 | deg
JavaFoil+Calcfoil stall+Eppler ext transition |  |  |  | L/D Max: | 102.434 | at alpha= | 4 | deg
Re: | 20000000 |  |  | Cd Min: | 0.00605 | at alpha= | -3 | deg
Mach: | 0.25 |  |  | Cl=0 at alpha= | -2.0385 | deg
|  |  |  | @ Cl=0.1, Cd= | 0.00612
|  |  |  | @ Cl=0.4, Cd= | 0.00654
|  |  |  | @ Cl=0.6, Cd= | 0.0069722
alpha (deg) | Cl | Cd | Cm | Cl/Cd
-19 | -0.703 | 0.16152 | 0.004 | -4.352
-18.5 | -0.74 | 0.15241 | 0.003 | -4.855
-18 | -0.775 | 0.14164 | 0.003 | -5.469
-17.5 | -0.806 | 0.13139 | 0.002 | -6.135
-17 | -0.88 | 0.07787 | 0.002 | -11.303
-16.5 | -0.989 | 0.03036 | 0.002 | -32.58
-16 | -1.028 | 0.02325 | 0 | -44.194
-15.5 | -1.05 | 0.0208 | -0.001 | -50.462
-15 | -1.064 | 0.01923 | -0.002 | -55.334
-14.5 | -1.076 | 0.01716 | -0.003 | -62.661
-14 | -1.078 | 0.01634 | -0.005 | -65.945
-13.5 | -1.075 | 0.01514 | -0.006 | -71.014
-13 | -1.068 | 0.01399 | -0.007 | -76.33
-12.5 | -1.054 | 0.0132 | -0.009 | -79.844
-12 | -1.034 | 0.01255 | -0.01 | -82.461
-11.5 | -1.01 | 0.01186 | -0.012 | -85.2
-11 | -0.981 | 0.01128 | -0.013 | -86.95
-10.5 | -0.948 | 0.01073 | -0.014 | -88.342
-10 | -0.91 | 0.01013 | -0.016 | -89.855
-9.5 | -0.869 | 0.00967 | -0.017 | -89.769
-9 | -0.824 | 0.00919 | -0.019 | -89.6
-8.5 | -0.776 | 0.00882 | -0.02 | -87.909
-8 | -0.725 | 0.00847 | -0.022 | -85.555
-7.5 | -0.671 | 0.00814 | -0.023 | -82.534
-7 | -0.616 | 0.00788 | -0.025 | -78.182
-6.5 | -0.559 | 0.0076 | -0.026 | -73.457
-6 | -0.5 | 0.00736 | -0.028 | -67.91
-5.5 | -0.439 | 0.00713 | -0.029 | -61.602
-5 | -0.377 | 0.00707 | -0.031 | -53.357
-4.5 | -0.315 | 0.00695 | -0.032 | -45.356
-4 | -0.252 | 0.00685 | -0.034 | -36.755
-3.5 | -0.188 | 0.00675 | -0.035 | -27.896
-3 | -0.124 | 0.00605 | -0.037 | -20.499
-2.5 | -0.06 | 0.00626 | -0.038 | -9.525
-2 | 0.005 | 0.00628 | -0.04 | 0.852
-1.5 | 0.071 | 0.00612 | -0.041 | 11.552
-1 | 0.136 | 0.00612 | -0.043 | 22.211
-0.5 | 0.201 | 0.00613 | -0.044 | 32.825
0 | 0.264 | 0.00625 | -0.046 | 42.275
0.5 | 0.328 | 0.00647 | -0.047 | 50.747
1 | 0.392 | 0.00653 | -0.048 | 60.093
1.5 | 0.456 | 0.00661 | -0.05 | 68.986
2 | 0.52 | 0.00678 | -0.051 | 76.696
2.5 | 0.583 | 0.00702 | -0.053 | 83.141
3 | 0.647 | 0.00684 | -0.054 | 94.617
3.5 | 0.71 | 0.00716 | -0.056 | 99.254
4 | 0.769 | 0.0075 | -0.057 | 102.434
4.5 | 0.828 | 0.00902 | -0.058 | 91.877
5 | 0.888 | 0.00938 | -0.06 | 94.719
5.5 | 0.947 | 0.00977 | -0.061 | 96.985
6 | 1.005 | 0.01018 | -0.063 | 98.693
6.5 | 1.062 | 0.0106 | -0.064 | 100.145
7 | 1.116 | 0.0111 | -0.065 | 100.593
7.5 | 1.169 | 0.01152 | -0.067 | 101.468
8 | 1.22 | 0.01208 | -0.068 | 101.025
8.5 | 1.267 | 0.01258 | -0.069 | 100.673
9 | 1.31 | 0.01314 | -0.071 | 99.675
9.5 | 1.35 | 0.01374 | -0.072 | 98.248
10 | 1.385 | 0.01437 | -0.073 | 96.411
10.5 | 1.416 | 0.01507 | -0.075 | 93.975
11 | 1.442 | 0.0158 | -0.076 | 91.271
11.5 | 1.463 | 0.01662 | -0.077 | 87.99
12 | 1.477 | 0.01753 | -0.079 | 84.261
12.5 | 1.486 | 0.01852 | -0.08 | 80.228
13 | 1.489 | 0.01948 | -0.081 | 76.399
13.5 | 1.484 | 0.02061 | -0.082 | 72.017
14 | 1.474 | 0.02171 | -0.083 | 67.874
14.5 | 1.456 | 0.02297 | -0.085 | 63.393
15 | 1.432 | 0.02434 | -0.086 | 58.833
15.5 | 1.401 | 0.02581 | -0.087 | 54.275
16 | 1.363 | 0.02756 | -0.088 | 49.47
16.5 | 1.32 | 0.02923 | -0.089 | 45.152
17 | 1.268 | 0.0312 | -0.09 | 40.647
17.5 | 1.204 | 0.03409 | -0.091 | 35.305
18 | 1.135 | 0.03667 | -0.091 | 30.939

## 150. Re 20M Mach 0.25 (2)
BIGFOIL.COM POLAR EXPORT
NACA66-320 a=0.5
NACA66-320 a=0.5 |  |  |  | Cl Max: | 1.5868 | at alpha= | 20 | deg
XFOIL ncrit=9 |  |  |  | L/D Max: | 141.014 | at alpha= | 2 | deg
Re: | 20000000 |  |  | Cd Min: | 0.05582 | at alpha= | 20 | deg
Mach: | 0.25 |  |  | Cl=0 at alpha= | -2.4946 | deg
|  |  |  | @ Cl=0.1, Cd= | 0.004818
|  |  |  | @ Cl=0.4, Cd= | 0.0030688
|  |  |  | @ Cl=0.6, Cd= | 0.0074847
alpha (deg) | Cl | Cd | Cm | Cl/Cd
-20 | -1.4895 | 0.03269 | -0.1106 | -45.5644
-19.5 | -1.466 | 0.03017 | -0.1087 | -48.5913
-19 | -1.4405 | 0.0279 | -0.1065 | -51.6308
-18.5 | -1.4129 | 0.02587 | -0.1043 | -54.6154
-18 | -1.3798 | 0.02424 | -0.1022 | -56.9224
-17.5 | -1.3471 | 0.02265 | -0.0999 | -59.4746
-17 | -1.3161 | 0.02104 | -0.0974 | -62.5523
-16.5 | -1.2818 | 0.01968 | -0.0949 | -65.1321
-16 | -1.2412 | 0.01865 | -0.093 | -66.5523
-15.5 | -1.2054 | 0.01748 | -0.0906 | -68.9588
-15 | -1.1667 | 0.01648 | -0.0883 | -70.7949
-14.5 | -1.1274 | 0.01555 | -0.086 | -72.5016
-14 | -1.0883 | 0.01464 | -0.0837 | -74.3374
-13.5 | -1.0498 | 0.01374 | -0.0812 | -76.4047
-13 | -1.0087 | 0.01297 | -0.079 | -77.7718
-12.5 | -0.9667 | 0.01225 | -0.0769 | -78.9143
-12 | -0.9252 | 0.01155 | -0.0746 | -80.1039
-11.5 | -0.8809 | 0.01097 | -0.0728 | -80.3008
-11 | -0.8368 | 0.01042 | -0.0709 | -80.3071
-10.5 | -0.7926 | 0.00989 | -0.0689 | -80.1416
-10 | -0.7468 | 0.00944 | -0.0672 | -79.1102
-9.5 | -0.7014 | 0.009 | -0.0655 | -77.9333
-9 | -0.6559 | 0.00859 | -0.0637 | -76.3562
-8.5 | -0.6109 | 0.00818 | -0.0618 | -74.6822
-8 | -0.5661 | 0.00778 | -0.0598 | -72.7635
-7.5 | -0.521 | 0.00743 | -0.0579 | -70.1211
-7 | -0.476 | 0.00711 | -0.0559 | -66.948
-6.5 | -0.4333 | 0.00683 | -0.0533 | -63.4407
-6 | -0.3911 | 0.00666 | -0.0505 | -58.7237
-5.5 | -0.3391 | 0.00644 | -0.0498 | -52.6553
-5 | -0.2853 | 0.00624 | -0.0494 | -45.7212
-4.5 | -0.2297 | 0.00607 | -0.0495 | -37.8418
-4 | -0.1735 | 0.0059 | -0.0497 | -29.4068
-3.5 | -0.1165 | 0.00575 | -0.0502 | -20.2609
-3 | -0.0589 | 0.00559 | -0.0507 | -10.5367
-2.5 | -0.0006 | 0.00542 | -0.0514 | -0.1107
-2 | 0.0547 | 0.00512 | -0.0516 | 10.6836
-1.5 | 0.1087 | 0.00476 | -0.0516 | 22.8361
-0.5 | 0.22 | 0.00413 | -0.0523 | 53.2688
0 | 0.2721 | 0.00349 | -0.0521 | 77.9656
0.5 | 0.3249 | 0.0029 | -0.0521 | 112.0345
1 | 0.3856 | 0.00301 | -0.0534 | 128.1063
1.5 | 0.4444 | 0.00325 | -0.0543 | 136.7385
2 | 0.5006 | 0.00355 | -0.0547 | 141.0141
2.5 | 0.5392 | 0.00435 | -0.0518 | 123.954
3 | 0.5602 | 0.00526 | -0.0452 | 106.5019
3.5 | 0.5676 | 0.00584 | -0.0356 | 97.1918
4 | 0.5802 | 0.0067 | -0.0278 | 86.597
4.5 | 0.6019 | 0.00756 | -0.0221 | 79.6164
5 | 0.6138 | 0.00882 | -0.015 | 69.5918
5.5 | 0.6372 | 0.00989 | -0.0101 | 64.4287
6 | 0.6624 | 0.01097 | -0.0057 | 60.3829
6.5 | 0.6892 | 0.01209 | -0.0017 | 57.0058
7 | 0.7289 | 0.01282 | 0.0002 | 56.8565
7.5 | 0.7678 | 0.01363 | 0.0022 | 56.3316
8 | 0.809 | 0.01438 | 0.0037 | 56.2587
8.5 | 0.8473 | 0.01529 | 0.0057 | 55.4153
9 | 0.8882 | 0.01609 | 0.0072 | 55.202
9.5 | 0.9253 | 0.01711 | 0.0092 | 54.0795
10 | 0.9663 | 0.01796 | 0.0106 | 53.8029
10.5 | 1.002 | 0.01909 | 0.0126 | 52.4882
11 | 1.041 | 0.02011 | 0.0142 | 51.7653
11.5 | 1.0802 | 0.02117 | 0.0157 | 51.025
12 | 1.1165 | 0.02238 | 0.0174 | 49.8883
12.5 | 1.1543 | 0.02353 | 0.019 | 49.0565
13 | 1.1863 | 0.02505 | 0.0211 | 47.3573
13.5 | 1.2242 | 0.02628 | 0.0225 | 46.583
14 | 1.2577 | 0.02781 | 0.0242 | 45.2247
14.5 | 1.2924 | 0.02929 | 0.0258 | 44.1243
15 | 1.3248 | 0.03097 | 0.0275 | 42.7769
15.5 | 1.3551 | 0.03282 | 0.0293 | 41.2888
16 | 1.3891 | 0.03447 | 0.0307 | 40.2988
16.5 | 1.4152 | 0.03676 | 0.0325 | 38.4984
17 | 1.4471 | 0.03867 | 0.0339 | 37.4218
17.5 | 1.4716 | 0.04121 | 0.0355 | 35.7098
18 | 1.4986 | 0.04363 | 0.0368 | 34.3479
18.5 | 1.5243 | 0.04624 | 0.0381 | 32.965
19 | 1.5448 | 0.04932 | 0.0394 | 31.322
19.5 | 1.5656 | 0.05256 | 0.0404 | 29.7869
20 | 1.5868 | 0.05582 | 0.0412 | 28.4271

## 151. Re 20M Mach 0.50 (1)
BIGFOIL.COM POLAR EXPORT
NACA66-320 a=0.5
NACA66-320 a=0.5 |  |  |  | Cl Max: | 1.312 | at alpha= | 8.5 | deg
JavaFoil+Calcfoil stall+Eppler ext transition |  |  |  | L/D Max: | 96.269 | at alpha= | 4 | deg
Re: | 20000000 |  |  | Cd Min: | 0.00607 | at alpha= | -0.5 | deg
Mach: | 0.5 |  |  | Cl=0 at alpha= | -2.0417 | deg
|  |  |  | @ Cl=0.1, Cd= | 0.0064717
|  |  |  | @ Cl=0.4, Cd= | 0.0071491
|  |  |  | @ Cl=0.6, Cd= | 0.0075149
alpha (deg) | Cl | Cd | Cm | Cl/Cd
-20 | -1.03 | 0.1862 | 0.007 | -5.53
-19.5 | -1 | 0.18154 | 0.006 | -5.51
-19 | -0.971 | 0.17423 | 0.005 | -5.574
-18.5 | -0.943 | 0.16968 | 0.004 | -5.556
-18 | -0.913 | 0.16571 | 0.004 | -5.512
-17.5 | -0.888 | 0.14747 | 0.003 | -6.021
-17 | -0.857 | 0.14691 | 0.002 | -5.834
-16.5 | -0.828 | 0.14016 | 0.001 | -5.907
-16 | -0.799 | 0.13318 | 0 | -6.001
-15.5 | -0.776 | 0.11097 | -0.001 | -6.991
-15 | -0.747 | 0.1059 | -0.001 | -7.055
-14.5 | -0.717 | 0.10066 | -0.002 | -7.126
-14 | -0.691 | 0.09233 | -0.003 | -7.485
-13.5 | -0.689 | 0.06531 | -0.005 | -10.546
-13 | -0.745 | 0.01994 | -0.008 | -37.377
-12.5 | -0.6 | 0.08525 | -0.005 | -7.039
-12 | -0.574 | 0.07702 | -0.006 | -7.45
-11.5 | -0.629 | 0.02341 | -0.012 | -26.873
-11 | -0.615 | 0.01599 | -0.014 | -38.483
-10.5 | -0.585 | 0.01411 | -0.016 | -41.445
-10 | -0.552 | 0.01304 | -0.017 | -42.301
-9.5 | -0.428 | 0.06079 | -0.01 | -7.042
-9 | -0.684 | 0.01275 | -0.021 | -53.627
-8.5 | -0.742 | 0.01138 | -0.022 | -65.198
-8 | -0.734 | 0.01051 | -0.024 | -69.839
-7.5 | -0.702 | 0.00975 | -0.026 | -72.018
-7 | -0.657 | 0.00928 | -0.027 | -70.809
-6.5 | -0.604 | 0.00883 | -0.029 | -68.374
-6 | -0.545 | 0.00845 | -0.031 | -64.467
-5.5 | -0.481 | 0.00811 | -0.032 | -59.282
-5 | -0.415 | 0.00779 | -0.034 | -53.318
-4.5 | -0.347 | 0.00778 | -0.036 | -44.636
-4 | -0.278 | 0.00722 | -0.037 | -38.583
-3.5 | -0.208 | 0.00735 | -0.039 | -28.345
-3 | -0.137 | 0.00721 | -0.04 | -19.076
-2.5 | -0.066 | 0.00708 | -0.042 | -9.327
-2 | 0.006 | 0.00701 | -0.044 | 0.846
-1.5 | 0.079 | 0.00646 | -0.045 | 12.146
-1 | 0.151 | 0.0065 | -0.047 | 23.26
-0.5 | 0.224 | 0.00607 | -0.049 | 36.925
0 | 0.293 | 0.00689 | -0.051 | 42.54
0.5 | 0.365 | 0.00709 | -0.052 | 51.423
1 | 0.436 | 0.00721 | -0.054 | 60.43
1.5 | 0.507 | 0.00733 | -0.055 | 69.106
2 | 0.577 | 0.00757 | -0.057 | 76.275
2.5 | 0.648 | 0.0074 | -0.058 | 87.584
3 | 0.718 | 0.00789 | -0.06 | 90.988
3.5 | 0.789 | 0.00837 | -0.062 | 94.24
4 | 0.851 | 0.00884 | -0.063 | 96.269
4.5 | 0.917 | 0.01069 | -0.065 | 85.752
5 | 0.981 | 0.01124 | -0.066 | 87.278
5.5 | 1.044 | 0.0118 | -0.068 | 88.459
6 | 1.104 | 0.01244 | -0.069 | 88.716
6.5 | 1.16 | 0.01305 | -0.071 | 88.876
7 | 1.212 | 0.0138 | -0.072 | 87.848
7.5 | 1.258 | 0.01451 | -0.074 | 86.652
8 | 1.294 | 0.01538 | -0.076 | 84.157
8.5 | 1.312 | 0.01634 | -0.077 | 80.244
9 | 1.302 | 0.01746 | -0.078 | 74.55
9.5 | 1.234 | 0.01886 | -0.08 | 65.452
10 | 0.819 | 0.02154 | -0.081 | 38.014
10.5 | 0.852 | 0.02148 | -0.083 | 39.677
11 | 0.884 | 0.02313 | -0.084 | 38.237
11.5 | 0.914 | 0.0258 | -0.085 | 35.432
12 | 0.949 | 0.02443 | -0.087 | 38.861
12.5 | 0.981 | 0.02622 | -0.088 | 37.398
13 | 1.011 | 0.02926 | -0.089 | 34.542
13.5 | 1.039 | 0.03289 | -0.09 | 31.586

## 152. Re 20M Mach 0.50 (2)
BIGFOIL.COM POLAR EXPORT
NACA66-320 a=0.5
NACA66-320 a=0.5 |  |  |  | Cl Max: | 1.2502 | at alpha= | 14 | deg
XFOIL ncrit=9 |  |  |  | L/D Max: | 174.036 | at alpha= | 2 | deg
Re: | 20000000 |  |  | Cd Min: | 0.14654 | at alpha= | 19 | deg
Mach: | 0.5 |  |  | Cl=0 at alpha= | -2.8793 | deg
|  |  |  | @ Cl=0.1, Cd= | 0.005431
|  |  |  | @ Cl=0.4, Cd= | 0.0029209
|  |  |  | @ Cl=0.6, Cd= | 0.0035611
alpha (deg) | Cl | Cd | Cm | Cl/Cd
-16 | -0.5462 | 0.10057 | -0.1145 | -5.431
-15.5 | -0.5598 | 0.08945 | -0.1217 | -6.2582
-15 | -0.5745 | 0.07812 | -0.1295 | -7.3541
-14.5 | -0.597 | 0.06644 | -0.1377 | -8.9856
-14 | -0.6198 | 0.05609 | -0.1439 | -11.0501
-13.5 | -0.6539 | 0.04634 | -0.1476 | -14.1109
-13 | -0.6828 | 0.03861 | -0.1475 | -17.6845
-12.5 | -0.7142 | 0.03191 | -0.1445 | -22.3817
-12 | -0.7409 | 0.02628 | -0.1392 | -28.1925
-11.5 | -0.7654 | 0.02135 | -0.1318 | -35.8501
-11 | -0.7715 | 0.01776 | -0.1239 | -43.4403
-10.5 | -0.7584 | 0.0153 | -0.1165 | -49.5686
-10 | -0.7274 | 0.01365 | -0.1103 | -53.2894
-9.5 | -0.6847 | 0.01248 | -0.1054 | -54.8638
-9 | -0.6369 | 0.01155 | -0.1013 | -55.1429
-8.5 | -0.585 | 0.01079 | -0.0978 | -54.2169
-8 | -0.5327 | 0.0101 | -0.0946 | -52.7426
-7.5 | -0.4805 | 0.00946 | -0.0916 | -50.7928
-7 | -0.4273 | 0.00889 | -0.0889 | -48.0652
-6.5 | -0.3728 | 0.00839 | -0.0865 | -44.4338
-6 | -0.3188 | 0.00793 | -0.0843 | -40.2018
-5.5 | -0.2648 | 0.00751 | -0.0821 | -35.2597
-5 | -0.2125 | 0.00709 | -0.0798 | -29.9718
-4.5 | -0.1594 | 0.00674 | -0.0776 | -23.6499
-4 | -0.1065 | 0.00643 | -0.0755 | -16.563
-3.5 | -0.0573 | 0.00611 | -0.0727 | -9.3781
-3 | -0.014 | 0.00594 | -0.0685 | -2.3569
-2.5 | 0.044 | 0.00575 | -0.0674 | 7.6522
-2 | 0.0989 | 0.00544 | -0.0658 | 18.1801
-1.5 | 0.1515 | 0.00501 | -0.0639 | 30.2395
-1 | 0.2067 | 0.00459 | -0.0626 | 45.0327
-0.5 | 0.2609 | 0.00408 | -0.0613 | 63.9461
0 | 0.3164 | 0.00338 | -0.0603 | 93.6095
0.5 | 0.3804 | 0.00291 | -0.0609 | 130.7216
1 | 0.4523 | 0.00295 | -0.0627 | 153.322
1.5 | 0.5231 | 0.00308 | -0.0643 | 169.8377
2 | 0.5865 | 0.00337 | -0.0644 | 174.0356
2.5 | 0.6303 | 0.00399 | -0.0607 | 157.9699
3 | 0.6389 | 0.00466 | -0.0498 | 137.103
3.5 | 0.5954 | 0.00648 | -0.0301 | 91.8827
4 | 0.5957 | 0.00813 | -0.0197 | 73.2718
4.5 | 0.5875 | 0.01022 | -0.0085 | 57.4853
5 | 0.578 | 0.01254 | 0.0022 | 46.0925
5.5 | 0.6095 | 0.01383 | 0.0065 | 44.0709
6 | 0.6288 | 0.01558 | 0.0124 | 40.3594
6.5 | 0.6444 | 0.01755 | 0.0187 | 36.7179
7 | 0.6867 | 0.01874 | 0.0212 | 36.6435
7.5 | 0.7334 | 0.01978 | 0.0232 | 37.0779
8 | 0.7771 | 0.02106 | 0.0256 | 36.8993
8.5 | 0.824 | 0.02221 | 0.0277 | 37.1004
9 | 0.8671 | 0.02361 | 0.0301 | 36.726
9.5 | 0.9138 | 0.02491 | 0.0323 | 36.6841
10 | 0.9584 | 0.02637 | 0.0348 | 36.3443
10.5 | 1.0009 | 0.028 | 0.0375 | 35.7464
11 | 1.0468 | 0.02952 | 0.0399 | 35.4607
11.5 | 1.0868 | 0.03147 | 0.0429 | 34.5345
12 | 1.1314 | 0.03325 | 0.0456 | 34.0271
12.5 | 1.1682 | 0.03559 | 0.0488 | 32.8238
13 | 1.2058 | 0.03803 | 0.052 | 31.7065
13.5 | 1.2362 | 0.041 | 0.0556 | 30.1512
14 | 1.2502 | 0.04517 | 0.0596 | 27.6777
14.5 | 1.2387 | 0.05131 | 0.0636 | 24.1415
15 | 1.2189 | 0.05858 | 0.0663 | 20.8074
15.5 | 1.1916 | 0.06705 | 0.0675 | 17.7718
16 | 1.1646 | 0.07627 | 0.0668 | 15.2694
16.5 | 1.1366 | 0.08647 | 0.0644 | 13.1444
17 | 1.106 | 0.09777 | 0.06 | 11.3123
17.5 | 1.0804 | 0.10926 | 0.0543 | 9.8883
18 | 1.0527 | 0.12161 | 0.0473 | 8.6564
18.5 | 1.0249 | 0.13445 | 0.0393 | 7.6229
19 | 1.0059 | 0.14654 | 0.0315 | 6.8643