## index
index | Re | Mach | Datasource
1 | 50000 | 0 | JavaFoil+Calcfoil stall+Eppler ext transition
2 | 50000 | 0 | XFOIL ncrit=9
3 | 50000 | 0.1 | JavaFoil+Calcfoil stall+Eppler ext transition
4 | 50000 | 0.1 | XFOIL ncrit=9
5 | 50000 | 0.25 | JavaFoil+Calcfoil stall+Eppler ext transition
6 | 50000 | 0.25 | XFOIL ncrit=9
7 | 50000 | 0.5 | JavaFoil+Calcfoil stall+Eppler ext transition
8 | 50000 | 0.5 | XFOIL ncrit=9
9 | 100000 | 0 | JavaFoil+Calcfoil stall+Eppler ext transition
10 | 100000 | 0 | XFOIL ncrit=9
11 | 100000 | 0.1 | JavaFoil+Calcfoil stall+Eppler ext transition
12 | 100000 | 0.1 | XFOIL ncrit=9
13 | 100000 | 0.25 | JavaFoil+Calcfoil stall+Eppler ext transition
14 | 100000 | 0.25 | XFOIL ncrit=9
15 | 100000 | 0.5 | JavaFoil+Calcfoil stall+Eppler ext transition
16 | 100000 | 0.5 | XFOIL ncrit=9
17 | 250000 | 0 | JavaFoil+Calcfoil stall+Eppler ext transition
18 | 250000 | 0 | XFOIL ncrit=9
19 | 250000 | 0.1 | JavaFoil+Calcfoil stall+Eppler ext transition
20 | 250000 | 0.1 | XFOIL ncrit=9
21 | 250000 | 0.25 | JavaFoil+Calcfoil stall+Eppler ext transition
22 | 250000 | 0.25 | XFOIL ncrit=9
23 | 250000 | 0.5 | JavaFoil+Calcfoil stall+Eppler ext transition
24 | 250000 | 0.5 | XFOIL ncrit=9
25 | 500000 | 0 | JavaFoil+Calcfoil stall+Eppler ext transition
26 | 500000 | 0 | XFOIL ncrit=9
27 | 500000 | 0.1 | JavaFoil+Calcfoil stall+Eppler ext transition
28 | 500000 | 0.1 | XFOIL ncrit=9
29 | 500000 | 0.25 | JavaFoil+Calcfoil stall+Eppler ext transition
30 | 500000 | 0.25 | XFOIL ncrit=9
31 | 500000 | 0.5 | JavaFoil+Calcfoil stall+Eppler ext transition
32 | 500000 | 0.5 | XFOIL ncrit=9
33 | 750000 | 0 | JavaFoil+Calcfoil stall+Eppler ext transition
34 | 750000 | 0 | XFOIL ncrit=9
35 | 750000 | 0.1 | JavaFoil+Calcfoil stall+Eppler ext transition
36 | 750000 | 0.1 | XFOIL ncrit=9
37 | 750000 | 0.25 | JavaFoil+Calcfoil stall+Eppler ext transition
38 | 750000 | 0.25 | XFOIL ncrit=9
39 | 750000 | 0.5 | JavaFoil+Calcfoil stall+Eppler ext transition
40 | 750000 | 0.5 | XFOIL ncrit=9
41 | 1000000 | 0 | JavaFoil+Calcfoil stall+Eppler ext transition
42 | 1000000 | 0 | XFOIL ncrit=9
43 | 1000000 | 0.1 | JavaFoil+Calcfoil stall+Eppler ext transition
44 | 1000000 | 0.1 | XFOIL ncrit=9
45 | 1000000 | 0.25 | JavaFoil+Calcfoil stall+Eppler ext transition
46 | 1000000 | 0.25 | XFOIL ncrit=9
47 | 1000000 | 0.5 | JavaFoil+Calcfoil stall+Eppler ext transition
48 | 1000000 | 0.5 | XFOIL ncrit=9
49 | 2000000 | 0 | JavaFoil+Calcfoil stall+Eppler ext transition
50 | 2000000 | 0 | XFOIL ncrit=9
51 | 2000000 | 0.1 | JavaFoil+Calcfoil stall+Eppler ext transition
52 | 2000000 | 0.1 | XFOIL ncrit=9
53 | 2000000 | 0.25 | JavaFoil+Calcfoil stall+Eppler ext transition
54 | 2000000 | 0.25 | XFOIL ncrit=9
55 | 2000000 | 0.5 | JavaFoil+Calcfoil stall+Eppler ext transition
56 | 2000000 | 0.5 | XFOIL ncrit=9
57 | 3000000 | 0 | JavaFoil+Calcfoil stall+Eppler ext transition
58 | 3000000 | 0 | XFOIL ncrit=9
59 | 3000000 | 0.1 | JavaFoil+Calcfoil stall+Eppler ext transition
60 | 3000000 | 0.1 | XFOIL ncrit=9
61 | 3000000 | 0.25 | JavaFoil+Calcfoil stall+Eppler ext transition
62 | 3000000 | 0.25 | XFOIL ncrit=9
63 | 3000000 | 0.5 | JavaFoil+Calcfoil stall+Eppler ext transition
64 | 3000000 | 0.5 | XFOIL ncrit=9
65 | 4000000 | 0 | JavaFoil+Calcfoil stall+Eppler ext transition
66 | 4000000 | 0 | XFOIL ncrit=9
67 | 4000000 | 0.1 | JavaFoil+Calcfoil stall+Eppler ext transition
68 | 4000000 | 0.1 | XFOIL ncrit=9
69 | 4000000 | 0.25 | JavaFoil+Calcfoil stall+Eppler ext transition
70 | 4000000 | 0.25 | XFOIL ncrit=9
71 | 4000000 | 0.5 | JavaFoil+Calcfoil stall+Eppler ext transition
72 | 4000000 | 0.5 | XFOIL ncrit=9
73 | 5000000 | 0 | JavaFoil+Calcfoil stall+Eppler ext transition
74 | 5000000 | 0 | XFOIL ncrit=9
75 | 5000000 | 0.1 | JavaFoil+Calcfoil stall+Eppler ext transition
76 | 5000000 | 0.1 | XFOIL ncrit=9
77 | 5000000 | 0.25 | JavaFoil+Calcfoil stall+Eppler ext transition
78 | 5000000 | 0.25 | XFOIL ncrit=9
79 | 5000000 | 0.5 | JavaFoil+Calcfoil stall+Eppler ext transition
80 | 5000000 | 0.5 | XFOIL ncrit=9
81 | 6000000 | 0 | JavaFoil+Calcfoil stall+Eppler ext transition
82 | 6000000 | 0 | XFOIL ncrit=9
83 | 6000000 | 0.1 | JavaFoil+Calcfoil stall+Eppler ext transition
84 | 6000000 | 0.1 | XFOIL ncrit=9
85 | 6000000 | 0.25 | JavaFoil+Calcfoil stall+Eppler ext transition
86 | 6000000 | 0.25 | XFOIL ncrit=9
87 | 6000000 | 0.5 | JavaFoil+Calcfoil stall+Eppler ext transition
88 | 6000000 | 0.5 | XFOIL ncrit=9
89 | 7000000 | 0 | JavaFoil+Calcfoil stall+Eppler ext transition
90 | 7000000 | 0 | XFOIL ncrit=9
91 | 7000000 | 0.1 | JavaFoil+Calcfoil stall+Eppler ext transition
92 | 7000000 | 0.1 | XFOIL ncrit=9
93 | 7000000 | 0.25 | JavaFoil+Calcfoil stall+Eppler ext transition
94 | 7000000 | 0.25 | XFOIL ncrit=9
95 | 7000000 | 0.5 | JavaFoil+Calcfoil stall+Eppler ext transition
96 | 7000000 | 0.5 | XFOIL ncrit=9
97 | 8000000 | 0 | JavaFoil+Calcfoil stall+Eppler ext transition
98 | 8000000 | 0 | XFOIL ncrit=9
99 | 8000000 | 0.1 | JavaFoil+Calcfoil stall+Eppler ext transition
100 | 8000000 | 0.1 | XFOIL ncrit=9
101 | 8000000 | 0.25 | JavaFoil+Calcfoil stall+Eppler ext transition
102 | 8000000 | 0.25 | XFOIL ncrit=9
103 | 8000000 | 0.5 | JavaFoil+Calcfoil stall+Eppler ext transition
104 | 8000000 | 0.5 | XFOIL ncrit=9
105 | 10000000 | 0 | JavaFoil+Calcfoil stall+Eppler ext transition
106 | 10000000 | 0 | XFOIL ncrit=9
107 | 10000000 | 0.1 | JavaFoil+Calcfoil stall+Eppler ext transition
108 | 10000000 | 0.1 | XFOIL ncrit=9
109 | 10000000 | 0.25 | JavaFoil+Calcfoil stall+Eppler ext transition
110 | 10000000 | 0.25 | XFOIL ncrit=9
111 | 10000000 | 0.5 | JavaFoil+Calcfoil stall+Eppler ext transition
112 | 10000000 | 0.5 | XFOIL ncrit=9
113 | 12000000 | 0 | JavaFoil+Calcfoil stall+Eppler ext transition
114 | 12000000 | 0 | XFOIL ncrit=9
115 | 12000000 | 0.1 | JavaFoil+Calcfoil stall+Eppler ext transition
116 | 12000000 | 0.1 | XFOIL ncrit=9
117 | 12000000 | 0.25 | JavaFoil+Calcfoil stall+Eppler ext transition
118 | 12000000 | 0.25 | XFOIL ncrit=9
119 | 12000000 | 0.5 | JavaFoil+Calcfoil stall+Eppler ext transition
120 | 12000000 | 0.5 | XFOIL ncrit=9
121 | 14000000 | 0 | JavaFoil+Calcfoil stall+Eppler ext transition
122 | 14000000 | 0 | XFOIL ncrit=9
123 | 14000000 | 0.1 | JavaFoil+Calcfoil stall+Eppler ext transition
124 | 14000000 | 0.1 | XFOIL ncrit=9
125 | 14000000 | 0.25 | JavaFoil+Calcfoil stall+Eppler ext transition
126 | 14000000 | 0.25 | XFOIL ncrit=9
127 | 14000000 | 0.5 | JavaFoil+Calcfoil stall+Eppler ext transition
128 | 14000000 | 0.5 | XFOIL ncrit=9
129 | 16000000 | 0 | JavaFoil+Calcfoil stall+Eppler ext transition
130 | 16000000 | 0 | XFOIL ncrit=9
131 | 16000000 | 0.1 | JavaFoil+Calcfoil stall+Eppler ext transition
132 | 16000000 | 0.1 | XFOIL ncrit=9
133 | 16000000 | 0.25 | JavaFoil+Calcfoil stall+Eppler ext transition
134 | 16000000 | 0.25 | XFOIL ncrit=9
135 | 16000000 | 0.5 | JavaFoil+Calcfoil stall+Eppler ext transition
136 | 16000000 | 0.5 | XFOIL ncrit=9
137 | 18000000 | 0 | JavaFoil+Calcfoil stall+Eppler ext transition
138 | 18000000 | 0 | XFOIL ncrit=9
139 | 18000000 | 0.1 | JavaFoil+Calcfoil stall+Eppler ext transition
140 | 18000000 | 0.1 | XFOIL ncrit=9
141 | 18000000 | 0.25 | JavaFoil+Calcfoil stall+Eppler ext transition
142 | 18000000 | 0.25 | XFOIL ncrit=9
143 | 18000000 | 0.5 | JavaFoil+Calcfoil stall+Eppler ext transition
144 | 18000000 | 0.5 | XFOIL ncrit=9
145 | 20000000 | 0 | JavaFoil+Calcfoil stall+Eppler ext transition
146 | 20000000 | 0 | XFOIL ncrit=9
147 | 20000000 | 0.1 | JavaFoil+Calcfoil stall+Eppler ext transition
148 | 20000000 | 0.1 | XFOIL ncrit=9
149 | 20000000 | 0.25 | JavaFoil+Calcfoil stall+Eppler ext transition
150 | 20000000 | 0.25 | XFOIL ncrit=9
151 | 20000000 | 0.5 | JavaFoil+Calcfoil stall+Eppler ext transition
152 | 20000000 | 0.5 | XFOIL ncrit=9

## 1. Re 50k Mach 0.00 (1)
BIGFOIL.COM POLAR EXPORT
e396
EPPLER 396 |  |  |  | Cl Max: | 1.643 | at alpha= | 8.5 | deg
JavaFoil+Calcfoil stall+Eppler ext transition |  |  |  | L/D Max: | 50.388 | at alpha= | 5 | deg
Re: | 50000 |  |  | Cd Min: | 0.01506 | at alpha= | -3.5 | deg
Mach: | 0 |  |  | Cl=0 at alpha= | -6.7717 | deg
|  |  |  | @ Cl=0.1, Cd= | 0.028533
|  |  |  | @ Cl=0.4, Cd= | 0.01507
|  |  |  | @ Cl=0.6, Cd= | 0.018657
alpha (deg) | Cl | Cd | Cm | Cl/Cd
-19 | -0.298 | 0.34165 | -0.046 | -0.872
-18.5 | -0.309 | 0.31837 | -0.045 | -0.97
-18 | -0.319 | 0.29369 | -0.045 | -1.087
-17.5 | -0.33 | 0.27781 | -0.045 | -1.186
-17 | -0.339 | 0.25287 | -0.045 | -1.342
-16.5 | -0.348 | 0.23964 | -0.046 | -1.453
-16 | -0.356 | 0.22009 | -0.045 | -1.618
-15.5 | -0.363 | 0.20207 | -0.045 | -1.795
-15 | -0.368 | 0.19387 | -0.045 | -1.898
-14.5 | -0.371 | 0.18529 | -0.045 | -2.002
-14 | -0.372 | 0.16851 | -0.044 | -2.206
-13.5 | -0.37 | 0.15617 | -0.045 | -2.368
-13 | -0.365 | 0.14292 | -0.044 | -2.553
-12.5 | -0.356 | 0.13364 | -0.045 | -2.667
-12 | -0.344 | 0.12146 | -0.044 | -2.836
-11.5 | -0.328 | 0.11035 | -0.044 | -2.974
-11 | -0.308 | 0.1031 | -0.044 | -2.987
-10.5 | -0.284 | 0.09365 | -0.044 | -3.031
-10 | -0.256 | 0.08687 | -0.045 | -2.945
-9.5 | -0.224 | 0.08069 | -0.045 | -2.778
-9 | -0.189 | 0.07398 | -0.045 | -2.556
-8.5 | -0.151 | 0.06874 | -0.045 | -2.194
-8 | -0.11 | 0.06387 | -0.046 | -1.72
-7.5 | -0.067 | 0.05929 | -0.047 | -1.123
-7 | -0.021 | 0.05525 | -0.049 | -0.387
-6.5 | 0.025 | 0.05198 | -0.057 | 0.487
-6 | 0.082 | 0.0236 | -0.144 | 3.481
-5.5 | 0.129 | 0.03648 | -0.124 | 3.529
-5 | 0.196 | 0.02231 | -0.15 | 8.78
-4.5 | 0.265 | 0.02213 | -0.16 | 11.962
-4 | 0.337 | 0.01516 | -0.167 | 22.199
-3.5 | 0.397 | 0.01506 | -0.168 | 26.374
-3 | 0.458 | 0.01526 | -0.168 | 30.016
-2.5 | 0.519 | 0.02132 | -0.168 | 24.321
-2 | 0.579 | 0.01907 | -0.166 | 30.37
-1.5 | 0.64 | 0.01787 | -0.166 | 35.81
-1 | 0.7 | 0.01656 | -0.166 | 42.297
-0.5 | 0.761 | 0.01669 | -0.166 | 45.579
0 | 0.793 | 0.01604 | -0.166 | 49.447
0.5 | 0.85 | 0.02052 | -0.166 | 41.438
1 | 0.907 | 0.02099 | -0.166 | 43.215
1.5 | 0.963 | 0.02149 | -0.166 | 44.831
2 | 1.019 | 0.0221 | -0.166 | 46.1
2.5 | 1.074 | 0.02273 | -0.166 | 47.264
3 | 1.132 | 0.02336 | -0.167 | 48.444
3.5 | 1.188 | 0.02382 | -0.167 | 49.886
4 | 1.244 | 0.02469 | -0.167 | 50.376
4.5 | 1.292 | 0.02567 | -0.167 | 50.335
5 | 1.346 | 0.02671 | -0.168 | 50.388
5.5 | 1.397 | 0.02786 | -0.168 | 50.159
6 | 1.448 | 0.02909 | -0.168 | 49.776
6.5 | 1.493 | 0.03043 | -0.168 | 49.05
7 | 1.534 | 0.03197 | -0.169 | 47.978
7.5 | 1.571 | 0.03361 | -0.169 | 46.738
8 | 1.607 | 0.03549 | -0.17 | 45.291
8.5 | 1.643 | 0.04016 | -0.172 | 40.912
9 | 1.383 | 0.0673 | -0.056 | 20.554
9.5 | 1.391 | 0.07287 | -0.047 | 19.085
10 | 1.392 | 0.07857 | -0.04 | 17.713
10.5 | 1.385 | 0.08657 | -0.04 | 15.995
11 | 1.37 | 0.09379 | -0.038 | 14.612
11.5 | 1.349 | 0.10288 | -0.037 | 13.117
12 | 1.322 | 0.11334 | -0.036 | 11.664
12.5 | 1.289 | 0.12301 | -0.034 | 10.479
13 | 1.251 | 0.13462 | -0.035 | 9.293
13.5 | 1.209 | 0.14692 | -0.035 | 8.229

## 2. Re 50k Mach 0.00 (2)
BIGFOIL.COM POLAR EXPORT
e396
EPPLER 396 |  |  |  | Cl Max: | 1.4825 | at alpha= | 14 | deg
XFOIL ncrit=9 |  |  |  | L/D Max: | 25.3328 | at alpha= | 12.5 | deg
Re: | 50000 |  |  | Cd Min: | 0.25335 | at alpha= | 19 | deg
Mach: | 0 |  |  | Cl=0 at alpha= | -0.25558 | deg
|  |  |  | @ Cl=0.1, Cd= | 0.045635
|  |  |  | @ Cl=0.4, Cd= | 0.066064
|  |  |  | @ Cl=0.6, Cd= | 0.084952
alpha (deg) | Cl | Cd | Cm | Cl/Cd
-9.5 | -0.3381 | 0.13547 | -0.0292 | -2.4958
-9 | -0.3409 | 0.1305 | -0.0255 | -2.6123
-8.5 | -0.3785 | 0.13047 | -0.0229 | -2.9011
-8 | -0.3718 | 0.12414 | -0.0191 | -2.995
-7.5 | -0.385 | 0.12031 | -0.0158 | -3.2001
-7 | -0.4301 | 0.11987 | -0.0124 | -3.5881
-6.5 | -0.4424 | 0.11551 | -0.0082 | -3.83
-6 | -0.4489 | 0.11041 | -0.004 | -4.0658
-5.5 | -0.4659 | 0.10607 | -0.0001 | -4.3924
-4.5 | -0.469 | 0.07762 | -0.0357 | -6.0423
-4 | -0.367 | 0.05251 | -0.0718 | -6.9891
-3.5 | -0.3069 | 0.04686 | -0.0781 | -6.5493
-3 | -0.2473 | 0.04348 | -0.0827 | -5.6877
-2.5 | -0.1977 | 0.0421 | -0.0842 | -4.696
-2 | -0.1497 | 0.04146 | -0.0852 | -3.6107
-1.5 | -0.1039 | 0.04139 | -0.0857 | -2.5103
-1 | -0.0607 | 0.04182 | -0.0856 | -1.4515
-0.5 | -0.0197 | 0.04257 | -0.085 | -0.46277
0 | 0.0206 | 0.0436 | -0.0842 | 0.47248
0.5 | 0.0581 | 0.04473 | -0.0826 | 1.2989
1 | 0.0855 | 0.04542 | -0.0783 | 1.8824
1.5 | 0.1246 | 0.046 | -0.0814 | 2.7087
2 | 0.171 | 0.04885 | -0.0847 | 3.5005
2.5 | 0.2167 | 0.05211 | -0.0875 | 4.1585
3 | 0.281 | 0.05691 | -0.0937 | 4.9376
3.5 | 0.3392 | 0.06114 | -0.0989 | 5.5479
4 | 0.3883 | 0.06507 | -0.1023 | 5.9674
4.5 | 0.4507 | 0.07037 | -0.1077 | 6.4047
5 | 0.4888 | 0.07365 | -0.1092 | 6.6368
5.5 | 0.5288 | 0.07774 | -0.111 | 6.8022
6 | 0.5771 | 0.08268 | -0.1139 | 6.9799
6.5 | 0.6281 | 0.08774 | -0.1169 | 7.1587
7 | 0.6678 | 0.09222 | -0.1184 | 7.2414
7.5 | 0.7068 | 0.09693 | -0.1197 | 7.2919
8 | 0.7351 | 0.10132 | -0.1199 | 7.2552
9 | 0.9096 | 0.09882 | -0.1178 | 9.2046
9.5 | 0.9364 | 0.10253 | -0.1167 | 9.1329
10 | 0.9663 | 0.10607 | -0.1156 | 9.11
10.5 | 1.0006 | 0.1091 | -0.1143 | 9.1714
11 | 1.0466 | 0.1104 | -0.1123 | 9.4801
12 | 1.1073 | 0.11537 | -0.1079 | 9.5978
12.5 | 1.4769 | 0.0583 | -0.0858 | 25.3328
13 | 1.4689 | 0.06399 | -0.081 | 22.9551
13.5 | 1.4709 | 0.07006 | -0.0773 | 20.9949
14 | 1.4825 | 0.07653 | -0.0747 | 19.3715
14.5 | 1.4725 | 0.08492 | -0.0726 | 17.3398
15 | 1.459 | 0.0941 | -0.0716 | 15.5048
15.5 | 1.4171 | 0.10634 | -0.073 | 13.3261
16 | 1.3521 | 0.12335 | -0.0793 | 10.9615
16.5 | 1.2907 | 0.14367 | -0.0899 | 8.9838
17.5 | 1.0884 | 0.23149 | -0.152 | 4.7017
18 | 1.101 | 0.23897 | -0.1557 | 4.6073
18.5 | 1.1147 | 0.24641 | -0.1594 | 4.5238
19 | 1.128 | 0.25335 | -0.1632 | 4.4523

## 3. Re 50k Mach 0.10 (1)
BIGFOIL.COM POLAR EXPORT
e396
EPPLER 396 |  |  |  | Cl Max: | 1.646 | at alpha= | 8.5 | deg
JavaFoil+Calcfoil stall+Eppler ext transition |  |  |  | L/D Max: | 50.24 | at alpha= | 4 | deg
Re: | 50000 |  |  | Cd Min: | 0.01511 | at alpha= | -3.5 | deg
Mach: | 0.1 |  |  | Cl=0 at alpha= | -6.7717 | deg
|  |  |  | @ Cl=0.1, Cd= | 0.031543
|  |  |  | @ Cl=0.4, Cd= | 0.015113
|  |  |  | @ Cl=0.6, Cd= | 0.018817
alpha (deg) | Cl | Cd | Cm | Cl/Cd
-18.5 | -0.269 | 0.33572 | -0.046 | -0.802
-18 | -0.282 | 0.31105 | -0.046 | -0.906
-17.5 | -0.294 | 0.28438 | -0.045 | -1.034
-17 | -0.306 | 0.26932 | -0.046 | -1.136
-16.5 | -0.317 | 0.24662 | -0.045 | -1.287
-16 | -0.328 | 0.23308 | -0.046 | -1.407
-15.5 | -0.337 | 0.2133 | -0.046 | -1.581
-15 | -0.345 | 0.19526 | -0.045 | -1.767
-14.5 | -0.351 | 0.18696 | -0.046 | -1.877
-14 | -0.354 | 0.17871 | -0.045 | -1.983
-13.5 | -0.355 | 0.15868 | -0.045 | -2.238
-13 | -0.353 | 0.15088 | -0.045 | -2.338
-12.5 | -0.347 | 0.13648 | -0.044 | -2.541
-12 | -0.337 | 0.12253 | -0.045 | -2.75
-11.5 | -0.323 | 0.11548 | -0.045 | -2.793
-11 | -0.304 | 0.10412 | -0.044 | -2.92
-10.5 | -0.281 | 0.09764 | -0.045 | -2.88
-10 | -0.254 | 0.08778 | -0.045 | -2.897
-9.5 | -0.223 | 0.08135 | -0.045 | -2.746
-9 | -0.189 | 0.07543 | -0.045 | -2.503
-8.5 | -0.151 | 0.06911 | -0.045 | -2.183
-8 | -0.11 | 0.06427 | -0.046 | -1.712
-7.5 | -0.067 | 0.0597 | -0.047 | -1.118
-7 | -0.021 | 0.05535 | -0.049 | -0.388
-6.5 | 0.025 | 0.0521 | -0.057 | 0.488
-6 | 0.082 | 0.02802 | -0.142 | 2.916
-5.5 | 0.129 | 0.03722 | -0.124 | 3.464
-5 | 0.196 | 0.02324 | -0.149 | 8.414
-4.5 | 0.264 | 0.02259 | -0.16 | 11.706
-4 | 0.338 | 0.0152 | -0.168 | 22.245
-3.5 | 0.399 | 0.01511 | -0.169 | 26.427
-3 | 0.46 | 0.01531 | -0.169 | 30.063
-2.5 | 0.521 | 0.02144 | -0.168 | 24.308
-2 | 0.582 | 0.01918 | -0.167 | 30.344
-1.5 | 0.643 | 0.01795 | -0.167 | 35.833
-1 | 0.704 | 0.0166 | -0.167 | 42.39
-0.5 | 0.765 | 0.01676 | -0.166 | 45.615
0 | 0.797 | 0.02022 | -0.166 | 39.413
0.5 | 0.854 | 0.02063 | -0.166 | 41.408
1 | 0.911 | 0.0211 | -0.167 | 43.181
1.5 | 0.968 | 0.02162 | -0.167 | 44.764
2 | 1.023 | 0.02223 | -0.167 | 46.034
2.5 | 1.079 | 0.02286 | -0.167 | 47.206
3 | 1.137 | 0.02355 | -0.167 | 48.284
3.5 | 1.194 | 0.02398 | -0.168 | 49.771
4 | 1.249 | 0.02487 | -0.168 | 50.24
4.5 | 1.298 | 0.02586 | -0.168 | 50.185
5 | 1.352 | 0.02692 | -0.168 | 50.208
5.5 | 1.404 | 0.0281 | -0.169 | 49.961
6 | 1.454 | 0.02935 | -0.169 | 49.554
6.5 | 1.499 | 0.03072 | -0.169 | 48.8
7 | 1.54 | 0.03229 | -0.17 | 47.688
7.5 | 1.576 | 0.03397 | -0.17 | 46.39
8 | 1.613 | 0.03596 | -0.171 | 44.852
8.5 | 1.646 | 0.04066 | -0.173 | 40.474
9 | 1.385 | 0.06756 | -0.055 | 20.5
9.5 | 1.39 | 0.07332 | -0.046 | 18.965
10 | 1.389 | 0.07967 | -0.04 | 17.435
10.5 | 1.379 | 0.08692 | -0.039 | 15.862
11 | 1.361 | 0.09601 | -0.038 | 14.172
11.5 | 1.335 | 0.10584 | -0.037 | 12.616
12 | 1.303 | 0.11325 | -0.035 | 11.505
12.5 | 1.265 | 0.12764 | -0.035 | 9.908
13 | 1.221 | 0.14048 | -0.035 | 8.692
13.5 | 1.173 | 0.14967 | -0.034 | 7.838

## 4. Re 50k Mach 0.10 (2)
BIGFOIL.COM POLAR EXPORT
e396
EPPLER 396 |  |  |  | Cl Max: | 1.4743 | at alpha= | 14 | deg
XFOIL ncrit=9 |  |  |  | L/D Max: | 24.3035 | at alpha= | 12.5 | deg
Re: | 50000 |  |  | Cd Min: | 0.25449 | at alpha= | 19 | deg
Mach: | 0.1 |  |  | Cl=0 at alpha= | -0.24328 | deg
|  |  |  | @ Cl=0.1, Cd= | 0.045931
|  |  |  | @ Cl=0.4, Cd= | 0.066245
|  |  |  | @ Cl=0.6, Cd= | 0.085498
alpha (deg) | Cl | Cd | Cm | Cl/Cd
-10.5 | -0.3035 | 0.14094 | -0.0364 | -2.1534
-10 | -0.3165 | 0.13756 | -0.0327 | -2.3008
-9.5 | -0.3389 | 0.13627 | -0.0292 | -2.487
-9 | -0.34 | 0.13106 | -0.0255 | -2.5942
-8.5 | -0.3791 | 0.13126 | -0.0229 | -2.8882
-8 | -0.3714 | 0.12478 | -0.0192 | -2.9764
-7.5 | -0.3829 | 0.12079 | -0.0159 | -3.17
-7 | -0.4301 | 0.12058 | -0.0126 | -3.5669
-6.5 | -0.4424 | 0.11621 | -0.0084 | -3.8069
-6 | -0.4482 | 0.11103 | -0.0042 | -4.0367
-5.5 | -0.464 | 0.10663 | -0.0002 | -4.3515
-4.5 | -0.4622 | 0.07412 | -0.0427 | -6.2358
-4 | -0.3863 | 0.05608 | -0.0662 | -6.8884
-3.5 | -0.3133 | 0.04762 | -0.0776 | -6.5792
-3 | -0.2547 | 0.04414 | -0.082 | -5.7703
-2.5 | -0.2007 | 0.04237 | -0.0846 | -4.7368
-2 | -0.1529 | 0.04175 | -0.0855 | -3.6623
-1.5 | -0.1068 | 0.04168 | -0.086 | -2.5624
-1 | -0.0637 | 0.04207 | -0.0858 | -1.5141
-0.5 | -0.021 | 0.04281 | -0.0856 | -0.49054
0 | 0.0199 | 0.04385 | -0.0849 | 0.45382
0.5 | 0.0573 | 0.04499 | -0.0832 | 1.2736
1 | 0.0866 | 0.04581 | -0.0794 | 1.8904
1.5 | 0.122 | 0.04613 | -0.0812 | 2.6447
2 | 0.17 | 0.04904 | -0.0849 | 3.4666
2.5 | 0.2188 | 0.0525 | -0.0883 | 4.1676
3 | 0.2801 | 0.05699 | -0.094 | 4.9149
3.5 | 0.3427 | 0.06169 | -0.0998 | 5.5552
4 | 0.3904 | 0.06541 | -0.103 | 5.9685
4.5 | 0.4456 | 0.07021 | -0.1073 | 6.3467
5.5 | 0.5318 | 0.07815 | -0.1117 | 6.8049
6 | 0.5729 | 0.08263 | -0.1136 | 6.9333
6.5 | 0.6208 | 0.0877 | -0.1163 | 7.0787
7 | 0.6642 | 0.09252 | -0.1183 | 7.179
7.5 | 0.7006 | 0.09716 | -0.1194 | 7.2108
8 | 0.7284 | 0.10151 | -0.1195 | 7.1756
8.5 | 0.8678 | 0.09661 | -0.1187 | 8.9825
9.5 | 0.929 | 0.10375 | -0.1168 | 8.9542
10 | 0.9652 | 0.10692 | -0.1159 | 9.0273
10.5 | 1.0085 | 0.10913 | -0.1144 | 9.2413
11 | 1.0726 | 0.10816 | -0.1117 | 9.9168
11.5 | 1.0755 | 0.11431 | -0.1106 | 9.4086
12 | 1.3125 | 0.07975 | -0.0948 | 16.4577
12.5 | 1.4672 | 0.06037 | -0.0848 | 24.3035
13 | 1.469 | 0.06539 | -0.0802 | 22.4652
13.5 | 1.4725 | 0.07158 | -0.0767 | 20.5714
14 | 1.4743 | 0.07877 | -0.0741 | 18.7165
14.5 | 1.461 | 0.08758 | -0.0724 | 16.6819
15 | 1.4471 | 0.09696 | -0.0718 | 14.9247
15.5 | 1.3969 | 0.11048 | -0.0745 | 12.6439
16 | 1.3382 | 0.12745 | -0.0814 | 10.4998
18 | 1.1038 | 0.23995 | -0.1569 | 4.6001
18.5 | 1.1181 | 0.24748 | -0.1605 | 4.5179
19 | 1.1318 | 0.25449 | -0.1644 | 4.4473

## 5. Re 50k Mach 0.25 (1)
BIGFOIL.COM POLAR EXPORT
e396
EPPLER 396 |  |  |  | Cl Max: | 1.655 | at alpha= | 8.5 | deg
JavaFoil+Calcfoil stall+Eppler ext transition |  |  |  | L/D Max: | 50.465 | at alpha= | -0.5 | deg
Re: | 50000 |  |  | Cd Min: | 0.01535 | at alpha= | -3.5 | deg
Mach: | 0.25 |  |  | Cl=0 at alpha= | -6.7708 | deg
|  |  |  | @ Cl=0.1, Cd= | 0.040967
|  |  |  | @ Cl=0.4, Cd= | 0.016591
|  |  |  | @ Cl=0.6, Cd= | 0.018137
alpha (deg) | Cl | Cd | Cm | Cl/Cd
-16.5 | -0.057 | 0.32139 | -0.051 | -0.177
-16 | -0.054 | 0.28362 | -0.05 | -0.191
-15.5 | -0.051 | 0.30431 | -0.05 | -0.168
-15 | -0.108 | 0.27654 | -0.049 | -0.39
-14.5 | -0.156 | 0.24755 | -0.049 | -0.631
-14 | -0.192 | 0.22396 | -0.048 | -0.856
-13.5 | -0.221 | 0.19764 | -0.048 | -1.116
-13 | -0.243 | 0.17126 | -0.047 | -1.421
-12.5 | -0.26 | 0.16858 | -0.047 | -1.544
-12 | -0.27 | 0.14936 | -0.047 | -1.811
-11.5 | -0.273 | 0.13554 | -0.047 | -2.016
-11 | -0.269 | 0.11841 | -0.047 | -2.271
-10.5 | -0.258 | 0.10583 | -0.046 | -2.435
-10 | -0.24 | 0.09543 | -0.046 | -2.512
-9.5 | -0.215 | 0.0886 | -0.046 | -2.431
-9 | -0.185 | 0.07897 | -0.046 | -2.346
-8.5 | -0.15 | 0.07264 | -0.047 | -2.065
-8 | -0.111 | 0.06621 | -0.047 | -1.669
-7.5 | -0.068 | 0.0612 | -0.047 | -1.103
-7 | -0.022 | 0.05674 | -0.049 | -0.385
-6.5 | 0.026 | 0.05265 | -0.052 | 0.492
-6 | 0.079 | 0.04095 | -0.121 | 1.917
-5.5 | 0.13 | 0.04099 | -0.118 | 3.174
-5 | 0.194 | 0.02807 | -0.144 | 6.918
-4.5 | 0.264 | 0.022 | -0.158 | 11.995
-4 | 0.34 | 0.02404 | -0.169 | 14.131
-3.5 | 0.41 | 0.01535 | -0.173 | 26.721
-3 | 0.473 | 0.02175 | -0.172 | 21.744
-2.5 | 0.536 | 0.01805 | -0.171 | 29.679
-2 | 0.598 | 0.01818 | -0.171 | 32.899
-1.5 | 0.661 | 0.01682 | -0.17 | 39.291
-1 | 0.723 | 0.01698 | -0.17 | 42.607
-0.5 | 0.786 | 0.01557 | -0.17 | 50.465
0 | 0.817 | 0.02078 | -0.17 | 39.307
0.5 | 0.876 | 0.02121 | -0.171 | 41.277
1 | 0.934 | 0.02172 | -0.171 | 42.987
1.5 | 0.992 | 0.02231 | -0.171 | 44.454
2 | 1.049 | 0.02298 | -0.171 | 45.642
2.5 | 1.107 | 0.02365 | -0.171 | 46.823
3 | 1.166 | 0.02437 | -0.172 | 47.842
3.5 | 1.224 | 0.02492 | -0.172 | 49.102
4 | 1.281 | 0.02592 | -0.172 | 49.424
4.5 | 1.33 | 0.02697 | -0.172 | 49.317
5 | 1.385 | 0.02815 | -0.173 | 49.176
5.5 | 1.437 | 0.02945 | -0.173 | 48.813
6 | 1.489 | 0.03083 | -0.173 | 48.3
6.5 | 1.532 | 0.03238 | -0.173 | 47.319
7 | 1.572 | 0.03416 | -0.174 | 46.014
7.5 | 1.606 | 0.03609 | -0.174 | 44.505
8 | 1.645 | 0.04126 | -0.177 | 39.867
8.5 | 1.655 | 0.04347 | -0.177 | 38.08
9 | 1.387 | 0.07052 | -0.049 | 19.665
9.5 | 1.377 | 0.07715 | -0.042 | 17.854
10 | 1.356 | 0.0858 | -0.039 | 15.807
10.5 | 1.32 | 0.09618 | -0.038 | 13.729
11 | 1.271 | 0.10659 | -0.035 | 11.926
11.5 | 1.209 | 0.11979 | -0.035 | 10.09
12 | 1.134 | 0.13643 | -0.036 | 8.312
12.5 | 1.048 | 0.1509 | -0.037 | 6.947
13 | 0.953 | 0.17 | -0.037 | 5.606
13.5 | 0.85 | 0.18495 | -0.038 | 4.597

## 6. Re 50k Mach 0.25 (2)
BIGFOIL.COM POLAR EXPORT
e396
EPPLER 396 |  |  |  | Cl Max: | 1.1975 | at alpha= | 20 | deg
XFOIL ncrit=9 |  |  |  | L/D Max: | 9.209 | at alpha= | 11 | deg
Re: | 50000 |  |  | Cd Min: | 0.28023 | at alpha= | 20 | deg
Mach: | 0.25 |  |  | Cl=0 at alpha= | -0.11358 | deg
|  |  |  | @ Cl=0.1, Cd= | 0.046918
|  |  |  | @ Cl=0.4, Cd= | 0.06754
|  |  |  | @ Cl=0.6, Cd= | 0.086366
alpha (deg) | Cl | Cd | Cm | Cl/Cd
-10 | -0.3123 | 0.14056 | -0.032 | -2.2218
-9.5 | -0.3442 | 0.14068 | -0.0292 | -2.4467
-9 | -0.3374 | 0.1343 | -0.0254 | -2.5123
-8.5 | -0.3833 | 0.13561 | -0.0233 | -2.8265
-8 | -0.3721 | 0.1285 | -0.0196 | -2.8957
-7.5 | -0.3765 | 0.12378 | -0.0162 | -3.0417
-7 | -0.3898 | 0.11983 | -0.013 | -3.2529
-6.5 | -0.4423 | 0.11998 | -0.0093 | -3.6864
-6 | -0.4475 | 0.1147 | -0.0052 | -3.9015
-5.5 | -0.458 | 0.10985 | -0.001 | -4.1693
-5 | -0.4817 | 0.106 | 0.0014 | -4.5443
-4.5 | -0.4792 | 0.08141 | -0.0375 | -5.8863
-4 | -0.4464 | 0.07052 | -0.0453 | -6.3301
-3.5 | -0.3636 | 0.05466 | -0.0688 | -6.652
-3 | -0.2903 | 0.04786 | -0.0792 | -6.0656
-2.5 | -0.2311 | 0.04503 | -0.0833 | -5.1321
-2 | -0.1758 | 0.04359 | -0.0857 | -4.033
-1.5 | -0.1236 | 0.04314 | -0.0874 | -2.8651
-1 | -0.0789 | 0.04342 | -0.0872 | -1.8171
-0.5 | -0.033 | 0.04407 | -0.0875 | -0.74881
0 | 0.0097 | 0.04507 | -0.0869 | 0.21522
0.5 | 0.0511 | 0.04634 | -0.0861 | 1.1027
1 | 0.0871 | 0.04756 | -0.0838 | 1.8314
1.5 | 0.0925 | 0.04655 | -0.0758 | 1.9871
2 | 0.1634 | 0.05003 | -0.0859 | 3.266
2.5 | 0.2237 | 0.05412 | -0.0915 | 4.1334
3 | 0.2923 | 0.05911 | -0.0983 | 4.945
3.5 | 0.3442 | 0.06294 | -0.1022 | 5.4687
4 | 0.404 | 0.06787 | -0.1071 | 5.9526
4.5 | 0.4541 | 0.07192 | -0.1103 | 6.314
5 | 0.4943 | 0.07575 | -0.1119 | 6.5254
5.5 | 0.5397 | 0.08035 | -0.1144 | 6.7169
6 | 0.592 | 0.08552 | -0.1176 | 6.9224
6.5 | 0.6373 | 0.09031 | -0.1197 | 7.0568
7 | 0.6761 | 0.09491 | -0.1209 | 7.1236
7.5 | 0.7081 | 0.0994 | -0.1214 | 7.1237
8.5 | 0.8697 | 0.09957 | -0.1199 | 8.7346
9 | 0.899 | 0.10349 | -0.119 | 8.6868
9.5 | 0.9304 | 0.10747 | -0.1183 | 8.6573
10 | 0.9633 | 0.11131 | -0.1174 | 8.6542
10.5 | 1.0003 | 0.11463 | -0.1162 | 8.7263
11 | 1.0594 | 0.11504 | -0.1136 | 9.209
11.5 | 1.0646 | 0.12142 | -0.113 | 8.7679
12 | 1.0765 | 0.12723 | -0.1124 | 8.4611
12.5 | 1.092 | 0.1327 | -0.1118 | 8.2291
13 | 1.1493 | 0.13019 | -0.1062 | 8.8279
13.5 | 1.1525 | 0.13763 | -0.1067 | 8.3739
14 | 1.1597 | 0.14453 | -0.1072 | 8.0239
14.5 | 1.1334 | 0.16014 | -0.1144 | 7.0776
15 | 1.1241 | 0.17278 | -0.1202 | 6.506
15.5 | 1.1442 | 0.17861 | -0.1206 | 6.4061
16 | 1.1507 | 0.18845 | -0.1243 | 6.1061
16.5 | 1.1383 | 0.20439 | -0.1339 | 5.5693
17.5 | 1.1072 | 0.23792 | -0.1593 | 4.6537
18 | 1.122 | 0.24566 | -0.1631 | 4.5673
18.5 | 1.1382 | 0.25366 | -0.167 | 4.4871
19 | 1.1537 | 0.2611 | -0.171 | 4.4186
19.5 | 1.1743 | 0.27016 | -0.1741 | 4.3467
20 | 1.1975 | 0.28023 | -0.1768 | 4.2733

## 7. Re 50k Mach 0.50 (1)
BIGFOIL.COM POLAR EXPORT
e396
EPPLER 396 |  |  |  | Cl Max: | 1.686 | at alpha= | 7 | deg
JavaFoil+Calcfoil stall+Eppler ext transition |  |  |  | L/D Max: | 45.405 | at alpha= | 4 | deg
Re: | 50000 |  |  | Cd Min: | 0.01666 | at alpha= | -2.5 | deg
Mach: | 0.5 |  |  | Cl=0 at alpha= | -6.7812 | deg
|  |  |  | @ Cl=0.1, Cd= | 0.054817
|  |  |  | @ Cl=0.4, Cd= | 0.025986
|  |  |  | @ Cl=0.6, Cd= | 0.016714
alpha (deg) | Cl | Cd | Cm | Cl/Cd
-20 | -0.738 | 0.42676 | -0.092 | -1.729
-19.5 | -0.711 | 0.42045 | -0.092 | -1.69
-19 | -0.683 | 0.418 | -0.092 | -1.635
-18.5 | -0.656 | 0.41009 | -0.092 | -1.6
-18 | -0.629 | 0.41218 | -0.093 | -1.525
-17.5 | -0.601 | 0.39186 | -0.093 | -1.534
-17 | -0.574 | 0.39289 | -0.093 | -1.46
-16.5 | -0.545 | 0.35198 | -0.088 | -1.547
-16 | -0.516 | 0.34331 | -0.086 | -1.504
-15.5 | -0.489 | 0.33724 | -0.086 | -1.449
-15 | -0.461 | 0.33544 | -0.086 | -1.375
-14.5 | -0.433 | 0.32088 | -0.086 | -1.351
-14 | -0.406 | 0.3149 | -0.086 | -1.288
-13.5 | -0.378 | 0.3078 | -0.087 | -1.228
-13 | -0.349 | 0.27225 | -0.078 | -1.282
-12.5 | -0.321 | 0.2768 | -0.077 | -1.16
-12 | -0.293 | 0.25113 | -0.077 | -1.168
-11.5 | -0.265 | 0.25324 | -0.077 | -1.048
-11 | -0.237 | 0.24983 | -0.077 | -0.95
-10.5 | -0.209 | 0.22562 | -0.069 | -0.927
-10 | -0.181 | 0.21657 | -0.07 | -0.837
-9.5 | -0.153 | 0.21459 | -0.07 | -0.714
-9 | -0.125 | 0.20562 | -0.065 | -0.609
-8.5 | -0.097 | 0.11353 | -0.061 | -0.855
-8 | -0.069 | 0.1029 | -0.057 | -0.671
-7.5 | -0.041 | 0.08473 | -0.053 | -0.484
-7 | -0.021 | 0.06884 | -0.053 | -0.304
-6.5 | 0.027 | 0.05908 | -0.053 | 0.459
-6 | 0.081 | 0.05342 | -0.054 | 1.522
-5.5 | 0.138 | 0.05761 | -0.085 | 2.4
-5 | 0.201 | 0.04373 | -0.124 | 4.586
-4.5 | 0.272 | 0.0373 | -0.149 | 7.292
-4 | 0.348 | 0.02802 | -0.162 | 12.435
-3.5 | 0.428 | 0.02489 | -0.173 | 17.211
-3 | 0.511 | 0.02584 | -0.181 | 19.76
-2.5 | 0.599 | 0.01666 | -0.188 | 35.951
-2 | 0.669 | 0.02041 | -0.188 | 32.769
-1.5 | 0.739 | 0.02067 | -0.188 | 35.736
-1 | 0.809 | 0.02105 | -0.188 | 38.417
-0.5 | 0.879 | 0.02153 | -0.188 | 40.802
0 | 0.904 | 0.02339 | -0.188 | 38.665
0.5 | 0.969 | 0.02407 | -0.188 | 40.264
1 | 1.033 | 0.02484 | -0.188 | 41.609
1.5 | 1.098 | 0.02566 | -0.189 | 42.788
2 | 1.164 | 0.02654 | -0.189 | 43.837
2.5 | 1.228 | 0.02758 | -0.19 | 44.538
3 | 1.292 | 0.02869 | -0.19 | 45.039
3.5 | 1.357 | 0.02991 | -0.19 | 45.356
4 | 1.42 | 0.03128 | -0.19 | 45.405
4.5 | 1.467 | 0.03272 | -0.19 | 44.852
5 | 1.527 | 0.03449 | -0.191 | 44.275
5.5 | 1.583 | 0.03655 | -0.191 | 43.316
6 | 1.633 | 0.03887 | -0.191 | 42.01
6.5 | 1.664 | 0.04163 | -0.192 | 39.984
7 | 1.686 | 0.04676 | -0.194 | 36.044
7.5 | 1.39 | 0.06397 | -0.065 | 21.726
8 | 1.234 | 0.07845 | -0.042 | 15.734
8.5 | 0.849 | 0.11148 | -0.046 | 7.614
9 | 0.876 | 0.18292 | -0.057 | 4.789
9.5 | 0.903 | 0.20372 | -0.065 | 4.434
10 | 0.931 | 0.22942 | -0.072 | 4.057
10.5 | 0.958 | 0.22656 | -0.073 | 4.226
11 | 0.986 | 0.26849 | -0.088 | 3.673
11.5 | 1.013 | 0.27796 | -0.089 | 3.644
12 | 1.04 | 0.27782 | -0.09 | 3.743

## 8. Re 50k Mach 0.50 (2)
BIGFOIL.COM POLAR EXPORT
e396
EPPLER 396 |  |  |  | Cl Max: | 1.3052 | at alpha= | 20 | deg
XFOIL ncrit=9 |  |  |  | L/D Max: | 7.7895 | at alpha= | 7.5 | deg
Re: | 50000 |  |  | Cd Min: | 0.31312 | at alpha= | 20 | deg
Mach: | 0.5 |  |  | Cl=0 at alpha= | 0.41882 | deg
|  |  |  | @ Cl=0.1, Cd= | 0.055048
|  |  |  | @ Cl=0.4, Cd= | 0.072618
|  |  |  | @ Cl=0.6, Cd= | 0.091897
alpha (deg) | Cl | Cd | Cm | Cl/Cd
-8.5 | -0.341 | 0.14348 | -0.023 | -2.3766
-8 | -0.3474 | 0.13906 | -0.0203 | -2.4982
-7.5 | -0.3625 | 0.1357 | -0.0179 | -2.6713
-7 | -0.3877 | 0.13396 | -0.0152 | -2.8941
-6.5 | -0.3852 | 0.12783 | -0.0121 | -3.0134
-6 | -0.3941 | 0.12327 | -0.0089 | -3.197
-5.5 | -0.4082 | 0.11917 | -0.0054 | -3.4254
-5 | -0.4201 | 0.11439 | -0.0018 | -3.6725
-4.5 | -0.4483 | 0.11076 | 0.0026 | -4.0475
-3.5 | -0.4857 | 0.09032 | -0.0188 | -5.3775
-3 | -0.4655 | 0.08032 | -0.0296 | -5.7956
-2.5 | -0.3997 | 0.06597 | -0.0551 | -6.0588
-2 | -0.3315 | 0.05852 | -0.0666 | -5.6647
-1.5 | -0.2329 | 0.05189 | -0.0838 | -4.4883
-1 | -0.1639 | 0.05023 | -0.0888 | -3.263
-0.5 | -0.1043 | 0.04999 | -0.091 | -2.0864
0 | -0.0454 | 0.05048 | -0.0932 | -0.89937
0.5 | 0.0088 | 0.05166 | -0.0943 | 0.17034
1 | 0.0595 | 0.0533 | -0.0947 | 1.1163
1.5 | 0.1151 | 0.0557 | -0.0957 | 2.0664
2 | 0.1735 | 0.05864 | -0.0961 | 2.9587
2.5 | 0.2352 | 0.06071 | -0.1022 | 3.8742
3 | 0.3059 | 0.06544 | -0.1096 | 4.6745
3.5 | 0.3778 | 0.07088 | -0.1159 | 5.3301
4 | 0.4266 | 0.0747 | -0.1184 | 5.7108
4.5 | 0.4731 | 0.079 | -0.1205 | 5.9886
5 | 0.5228 | 0.08385 | -0.123 | 6.2349
5.5 | 0.5707 | 0.08874 | -0.1251 | 6.4311
6 | 0.6145 | 0.09346 | -0.1265 | 6.575
6.5 | 0.7306 | 0.09453 | -0.1279 | 7.7288
7 | 0.7673 | 0.09874 | -0.1277 | 7.7709
7.5 | 0.8038 | 0.10319 | -0.1275 | 7.7895
8 | 0.8389 | 0.10785 | -0.1273 | 7.7784
8.5 | 0.8723 | 0.11274 | -0.1272 | 7.7373
9 | 0.9039 | 0.11788 | -0.1271 | 7.668
9.5 | 0.9336 | 0.12327 | -0.127 | 7.5736
10 | 0.9616 | 0.12894 | -0.1272 | 7.4577
10.5 | 0.988 | 0.13486 | -0.1274 | 7.3261
11 | 1.0134 | 0.14107 | -0.1279 | 7.1837
11.5 | 1.0388 | 0.14753 | -0.1286 | 7.0413
12 | 1.0649 | 0.15411 | -0.1292 | 6.91
12.5 | 1.0658 | 0.16317 | -0.1329 | 6.5318
13 | 1.0868 | 0.1708 | -0.1348 | 6.363
13.5 | 1.1124 | 0.17814 | -0.1362 | 6.2445
14 | 1.1164 | 0.18813 | -0.1414 | 5.9342
14.5 | 1.1269 | 0.198 | -0.1463 | 5.6914
15 | 1.1389 | 0.20768 | -0.1513 | 5.4839
15.5 | 1.1536 | 0.2177 | -0.1563 | 5.299
16 | 1.1638 | 0.22907 | -0.1632 | 5.0805
16.5 | 1.18 | 0.24116 | -0.1695 | 4.893
17 | 1.1815 | 0.25663 | -0.1816 | 4.6039
17.5 | 1.2025 | 0.26637 | -0.1864 | 4.5144
18 | 1.2235 | 0.27594 | -0.1912 | 4.4339
18.5 | 1.2494 | 0.28748 | -0.1954 | 4.346
19 | 1.2745 | 0.29885 | -0.1996 | 4.2647
19.5 | 1.2869 | 0.30447 | -0.2065 | 4.2267
20 | 1.3052 | 0.31312 | -0.2125 | 4.1684

## 9. Re 100k Mach 0.00 (1)
BIGFOIL.COM POLAR EXPORT
e396
EPPLER 396 |  |  |  | Cl Max: | 1.665 | at alpha= | 9 | deg
JavaFoil+Calcfoil stall+Eppler ext transition |  |  |  | L/D Max: | 89.71 | at alpha= | 6.5 | deg
Re: | 100000 |  |  | Cd Min: | 0.01148 | at alpha= | -2 | deg
Mach: | 0 |  |  | Cl=0 at alpha= | -6.79 | deg
|  |  |  | @ Cl=0.1, Cd= | 0.018599
|  |  |  | @ Cl=0.4, Cd= | 0.01169
|  |  |  | @ Cl=0.6, Cd= | 0.011501
alpha (deg) | Cl | Cd | Cm | Cl/Cd
-19 | -0.298 | 0.27461 | -0.046 | -1.086
-18.5 | -0.309 | 0.25974 | -0.046 | -1.189
-18 | -0.319 | 0.24326 | -0.046 | -1.313
-17.5 | -0.33 | 0.22955 | -0.046 | -1.436
-17 | -0.339 | 0.21395 | -0.046 | -1.586
-16.5 | -0.348 | 0.20058 | -0.047 | -1.736
-16 | -0.356 | 0.18686 | -0.046 | -1.906
-15.5 | -0.363 | 0.17373 | -0.046 | -2.089
-15 | -0.368 | 0.16213 | -0.046 | -2.269
-14.5 | -0.371 | 0.15027 | -0.045 | -2.469
-14 | -0.372 | 0.14381 | -0.045 | -2.585
-13.5 | -0.37 | 0.12919 | -0.046 | -2.862
-13 | -0.365 | 0.12376 | -0.045 | -2.948
-12.5 | -0.356 | 0.11576 | -0.046 | -3.079
-12 | -0.344 | 0.10664 | -0.045 | -3.23
-11.5 | -0.328 | 0.09806 | -0.045 | -3.346
-11 | -0.308 | 0.09212 | -0.045 | -3.343
-10.5 | -0.284 | 0.0839 | -0.045 | -3.383
-10 | -0.256 | 0.07808 | -0.045 | -3.277
-9.5 | -0.224 | 0.07276 | -0.045 | -3.081
-9 | -0.189 | 0.06766 | -0.046 | -2.795
-8.5 | -0.151 | 0.06243 | -0.046 | -2.416
-8 | -0.11 | 0.05854 | -0.047 | -1.877
-7.5 | -0.067 | 0.05452 | -0.048 | -1.221
-7 | -0.021 | 0.05097 | -0.051 | -0.42
-6.5 | 0.029 | 0.02023 | -0.146 | 1.423
-6 | 0.088 | 0.02002 | -0.159 | 4.409
-5.5 | 0.152 | 0.01244 | -0.165 | 12.201
-5 | 0.213 | 0.01227 | -0.166 | 17.356
-4.5 | 0.274 | 0.01204 | -0.167 | 22.782
-4 | 0.337 | 0.01186 | -0.167 | 28.384
-3.5 | 0.397 | 0.01169 | -0.168 | 33.992
-3 | 0.458 | 0.01168 | -0.168 | 39.21
-2.5 | 0.519 | 0.01162 | -0.169 | 44.61
-2 | 0.579 | 0.01148 | -0.17 | 50.443
-1.5 | 0.64 | 0.01154 | -0.17 | 55.422
-1 | 0.7 | 0.01157 | -0.171 | 60.537
-0.5 | 0.761 | 0.01154 | -0.171 | 65.93
0 | 0.821 | 0.01171 | -0.172 | 70.146
0.5 | 0.882 | 0.01181 | -0.172 | 74.685
1 | 0.942 | 0.01197 | -0.173 | 78.699
1.5 | 1.002 | 0.01202 | -0.173 | 83.404
2 | 1.062 | 0.01222 | -0.174 | 86.907
2.5 | 1.114 | 0.01924 | -0.173 | 57.916
3 | 1.172 | 0.0198 | -0.173 | 59.186
3.5 | 1.225 | 0.01862 | -0.173 | 65.784
4 | 1.28 | 0.01752 | -0.173 | 73.051
4.5 | 1.327 | 0.01817 | -0.173 | 73.062
5 | 1.381 | 0.0169 | -0.173 | 81.741
5.5 | 1.433 | 0.01761 | -0.173 | 81.347
6 | 1.483 | 0.0184 | -0.173 | 80.588
6.5 | 1.527 | 0.01703 | -0.173 | 89.71
7 | 1.568 | 0.01771 | -0.173 | 88.522
7.5 | 1.603 | 0.02466 | -0.173 | 65.007
8 | 1.635 | 0.02667 | -0.174 | 61.311
8.5 | 1.652 | 0.03468 | -0.173 | 47.647
9 | 1.665 | 0.03658 | -0.173 | 45.505
9.5 | 1.391 | 0.06707 | -0.057 | 20.746
10 | 1.392 | 0.07216 | -0.045 | 19.29
10.5 | 1.385 | 0.07814 | -0.042 | 17.721
11 | 1.37 | 0.08492 | -0.04 | 16.139
11.5 | 1.349 | 0.09177 | -0.039 | 14.705
12 | 1.322 | 0.09928 | -0.037 | 13.316
12.5 | 1.289 | 0.10772 | -0.036 | 11.966
13 | 1.251 | 0.11653 | -0.036 | 10.735
13.5 | 1.209 | 0.12628 | -0.036 | 9.574
14 | 1.164 | 0.13697 | -0.036 | 8.497

## 10. Re 100k Mach 0.00 (2)
BIGFOIL.COM POLAR EXPORT
e396
EPPLER 396 |  |  |  | Cl Max: | 1.5286 | at alpha= | 10 | deg
XFOIL ncrit=9 |  |  |  | L/D Max: | 55.1451 | at alpha= | 9.5 | deg
Re: | 100000 |  |  | Cd Min: | 0.2287 | at alpha= | -20 | deg
Mach: | 0 |  |  | Cl=0 at alpha= | -3.9544 | deg
|  |  |  | @ Cl=0.1, Cd= | 0.029981
|  |  |  | @ Cl=0.4, Cd= | 0.032229
|  |  |  | @ Cl=0.6, Cd= | 0.035079
alpha (deg) | Cl | Cd | Cm | Cl/Cd
-20 | -0.4284 | 0.2287 | -0.0252 | -1.8732
-19.5 | -0.4178 | 0.22562 | -0.0295 | -1.8518
-19 | -0.4146 | 0.22551 | -0.0342 | -1.8385
-18.5 | -0.3883 | 0.21253 | -0.0343 | -1.827
-18 | -0.3714 | 0.20637 | -0.0358 | -1.7997
-17.5 | -0.3572 | 0.20093 | -0.0379 | -1.7777
-17 | -0.3454 | 0.19583 | -0.0405 | -1.7638
-16.5 | -0.3457 | 0.1945 | -0.0447 | -1.7774
-16 | -0.3338 | 0.18693 | -0.0464 | -1.7857
-15.5 | -0.3112 | 0.17856 | -0.0456 | -1.7428
-15 | -0.2994 | 0.17322 | -0.0466 | -1.7284
-14.5 | -0.294 | 0.16853 | -0.0485 | -1.7445
-14 | -0.3086 | 0.16789 | -0.0519 | -1.8381
-13.5 | -0.2808 | 0.15716 | -0.0495 | -1.7867
-13 | -0.2741 | 0.15235 | -0.0488 | -1.7991
-12.5 | -0.2889 | 0.15021 | -0.0494 | -1.9233
-12 | -0.3224 | 0.15027 | -0.0484 | -2.1455
-11.5 | -0.3026 | 0.14147 | -0.0419 | -2.139
-11 | -0.3144 | 0.13912 | -0.0368 | -2.2599
-10.5 | -0.3322 | 0.13684 | -0.0331 | -2.4277
-10 | -0.3655 | 0.13549 | -0.0358 | -2.6976
-9.5 | -0.3217 | 0.12491 | -0.0395 | -2.5755
-9 | -0.3126 | 0.11849 | -0.051 | -2.6382
-8 | -0.3028 | 0.10509 | -0.0675 | -2.8813
-7.5 | -0.2497 | 0.09649 | -0.064 | -2.5878
-7 | -0.3258 | 0.06731 | -0.0936 | -4.8403
-6.5 | -0.3164 | 0.04778 | -0.1126 | -6.622
-6 | -0.2657 | 0.03991 | -0.1198 | -6.6575
-5.5 | -0.1844 | 0.03453 | -0.128 | -5.3403
-5 | -0.134 | 0.03292 | -0.1287 | -4.0705
-4.5 | -0.0664 | 0.03139 | -0.132 | -2.1153
-4 | -0.0047 | 0.0305 | -0.1341 | -0.1541
-3.5 | 0.0468 | 0.03031 | -0.1344 | 1.544
-3 | 0.126 | 0.02982 | -0.1389 | 4.2254
-2.5 | 0.1686 | 0.03019 | -0.1376 | 5.5846
-2 | 0.2155 | 0.03063 | -0.137 | 7.0356
-1.5 | 0.2735 | 0.03089 | -0.1378 | 8.854
-1 | 0.3345 | 0.03102 | -0.1389 | 10.7834
-0.5 | 0.3754 | 0.0318 | -0.1371 | 11.805
0 | 0.4173 | 0.03253 | -0.1351 | 12.8282
0.5 | 0.484 | 0.03195 | -0.1351 | 15.1487
1 | 0.5132 | 0.03248 | -0.1309 | 15.8005
1.5 | 0.5635 | 0.03391 | -0.132 | 16.6175
2 | 0.6097 | 0.03539 | -0.132 | 17.228
3.5 | 0.7481 | 0.03964 | -0.1307 | 18.8724
4 | 0.8197 | 0.03956 | -0.1325 | 20.7204
4.5 | 0.8464 | 0.04187 | -0.1299 | 20.215
6.5 | 1.1531 | 0.03664 | -0.1353 | 31.4711
7 | 1.2071 | 0.03607 | -0.1339 | 33.4655
7.5 | 1.3135 | 0.03237 | -0.1383 | 40.5777
8 | 1.3515 | 0.03207 | -0.1344 | 42.1422
8.5 | 1.456 | 0.0283 | -0.1386 | 51.4488
9 | 1.4909 | 0.02784 | -0.1338 | 53.5524
9.5 | 1.5198 | 0.02756 | -0.1281 | 55.1451
10 | 1.5286 | 0.02849 | -0.1203 | 53.6539
10.5 | 1.5256 | 0.03058 | -0.1121 | 49.8888
11 | 1.5159 | 0.03381 | -0.1045 | 44.8358
11.5 | 1.4997 | 0.03835 | -0.0979 | 39.1056
12 | 1.4815 | 0.04394 | -0.0925 | 33.7164
12.5 | 1.463 | 0.05034 | -0.0882 | 29.0624
13 | 1.4469 | 0.05726 | -0.0851 | 25.2689
13.5 | 1.4355 | 0.06429 | -0.0828 | 22.3285
14 | 1.4313 | 0.07107 | -0.0811 | 20.1393
14.5 | 1.4361 | 0.07718 | -0.0795 | 18.6072
15 | 1.4451 | 0.08314 | -0.0782 | 17.3815

## 11. Re 100k Mach 0.10 (1)
BIGFOIL.COM POLAR EXPORT
e396
EPPLER 396 |  |  |  | Cl Max: | 1.665 | at alpha= | 9 | deg
JavaFoil+Calcfoil stall+Eppler ext transition |  |  |  | L/D Max: | 89.162 | at alpha= | 6.5 | deg
Re: | 100000 |  |  | Cd Min: | 0.01153 | at alpha= | -2 | deg
Mach: | 0.1 |  |  | Cl=0 at alpha= | -6.79 | deg
|  |  |  | @ Cl=0.1, Cd= | 0.019407
|  |  |  | @ Cl=0.4, Cd= | 0.01171
|  |  |  | @ Cl=0.6, Cd= | 0.011542
alpha (deg) | Cl | Cd | Cm | Cl/Cd
-18.5 | -0.269 | 0.27745 | -0.047 | -0.971
-18 | -0.282 | 0.26127 | -0.047 | -1.079
-17.5 | -0.294 | 0.24063 | -0.047 | -1.223
-17 | -0.306 | 0.22384 | -0.047 | -1.368
-16.5 | -0.317 | 0.20803 | -0.046 | -1.526
-16 | -0.328 | 0.19461 | -0.047 | -1.685
-15.5 | -0.337 | 0.18074 | -0.047 | -1.866
-15 | -0.345 | 0.16765 | -0.046 | -2.058
-14.5 | -0.351 | 0.15611 | -0.046 | -2.248
-14 | -0.354 | 0.14449 | -0.046 | -2.453
-13.5 | -0.355 | 0.1345 | -0.046 | -2.641
-13 | -0.353 | 0.1288 | -0.046 | -2.739
-12.5 | -0.347 | 0.11828 | -0.045 | -2.932
-12 | -0.337 | 0.10725 | -0.045 | -3.142
-11.5 | -0.323 | 0.09886 | -0.045 | -3.263
-11 | -0.304 | 0.09276 | -0.045 | -3.277
-10.5 | -0.281 | 0.08519 | -0.045 | -3.301
-10 | -0.254 | 0.07878 | -0.045 | -3.228
-9.5 | -0.223 | 0.07326 | -0.046 | -3.049
-9 | -0.189 | 0.06808 | -0.046 | -2.773
-8.5 | -0.151 | 0.06327 | -0.047 | -2.385
-8 | -0.11 | 0.05885 | -0.047 | -1.87
-7.5 | -0.067 | 0.05456 | -0.048 | -1.223
-7 | -0.021 | 0.05125 | -0.051 | -0.419
-6.5 | 0.029 | 0.02181 | -0.145 | 1.313
-6 | 0.088 | 0.01923 | -0.159 | 4.59
-5.5 | 0.149 | 0.02013 | -0.163 | 7.417
-5 | 0.214 | 0.0123 | -0.167 | 17.392
-4.5 | 0.276 | 0.01207 | -0.167 | 22.838
-4 | 0.338 | 0.01188 | -0.168 | 28.464
-3.5 | 0.399 | 0.01171 | -0.169 | 34.09
-3 | 0.46 | 0.01171 | -0.169 | 39.317
-2.5 | 0.521 | 0.01165 | -0.17 | 44.719
-2 | 0.582 | 0.01153 | -0.17 | 50.495
-1.5 | 0.643 | 0.01157 | -0.171 | 55.554
-1 | 0.704 | 0.0116 | -0.172 | 60.672
-0.5 | 0.765 | 0.01158 | -0.172 | 66.048
0 | 0.825 | 0.01175 | -0.173 | 70.268
0.5 | 0.886 | 0.01188 | -0.173 | 74.581
1 | 0.947 | 0.01202 | -0.174 | 78.792
1.5 | 1.007 | 0.01207 | -0.174 | 83.44
2 | 1.068 | 0.01229 | -0.175 | 86.903
2.5 | 1.119 | 0.0194 | -0.174 | 57.678
3 | 1.176 | 0.01847 | -0.174 | 63.653
3.5 | 1.23 | 0.01703 | -0.174 | 72.24
4 | 1.285 | 0.01769 | -0.173 | 72.675
4.5 | 1.333 | 0.01639 | -0.174 | 81.336
5 | 1.387 | 0.01705 | -0.174 | 81.339
5.5 | 1.439 | 0.01779 | -0.174 | 80.895
6 | 1.489 | 0.01859 | -0.174 | 80.091
6.5 | 1.533 | 0.0172 | -0.174 | 89.162
7 | 1.574 | 0.0179 | -0.174 | 87.894
7.5 | 1.609 | 0.02496 | -0.174 | 64.455
8 | 1.64 | 0.02716 | -0.175 | 60.385
8.5 | 1.655 | 0.03512 | -0.174 | 47.116
9 | 1.665 | 0.03709 | -0.174 | 44.905
9.5 | 1.391 | 0.06757 | -0.055 | 20.585
10 | 1.389 | 0.07274 | -0.044 | 19.097
10.5 | 1.379 | 0.07863 | -0.041 | 17.535
11 | 1.361 | 0.08556 | -0.04 | 15.904
11.5 | 1.335 | 0.09255 | -0.038 | 14.427
12 | 1.303 | 0.10133 | -0.037 | 12.86
12.5 | 1.265 | 0.11116 | -0.036 | 11.376
13 | 1.221 | 0.12076 | -0.036 | 10.111
13.5 | 1.173 | 0.12949 | -0.035 | 9.059
14 | 1.122 | 0.13801 | -0.036 | 8.13

## 12. Re 100k Mach 0.10 (2)
BIGFOIL.COM POLAR EXPORT
e396
EPPLER 396 |  |  |  | Cl Max: | 1.525 | at alpha= | 10 | deg
XFOIL ncrit=9 |  |  |  | L/D Max: | 53.9979 | at alpha= | 9.5 | deg
Re: | 100000 |  |  | Cd Min: | 0.22933 | at alpha= | -20 | deg
Mach: | 0.1 |  |  | Cl=0 at alpha= | -3.962 | deg
|  |  |  | @ Cl=0.1, Cd= | 0.030379
|  |  |  | @ Cl=0.4, Cd= | 0.032327
|  |  |  | @ Cl=0.6, Cd= | 0.035001
alpha (deg) | Cl | Cd | Cm | Cl/Cd
-20 | -0.429 | 0.22933 | -0.0253 | -1.8707
-19.5 | -0.4189 | 0.22664 | -0.0298 | -1.8483
-19 | -0.4159 | 0.2266 | -0.0345 | -1.8354
-18.5 | -0.388 | 0.21291 | -0.0343 | -1.8224
-18 | -0.3713 | 0.20688 | -0.0359 | -1.7948
-17.5 | -0.357 | 0.20142 | -0.0381 | -1.7724
-17 | -0.3456 | 0.19644 | -0.0408 | -1.7593
-16.5 | -0.3465 | 0.19541 | -0.0451 | -1.7732
-16 | -0.3304 | 0.18651 | -0.0461 | -1.7715
-15.5 | -0.3103 | 0.17899 | -0.0458 | -1.7336
-15 | -0.2987 | 0.17367 | -0.0468 | -1.7199
-14.5 | -0.2941 | 0.16919 | -0.0488 | -1.7383
-14 | -0.3093 | 0.16872 | -0.0522 | -1.8332
-13.5 | -0.2794 | 0.1576 | -0.0495 | -1.7728
-13 | -0.2734 | 0.15287 | -0.0489 | -1.7884
-12.5 | -0.2901 | 0.15109 | -0.0495 | -1.92
-12 | -0.3235 | 0.15119 | -0.0482 | -2.1397
-11.5 | -0.3023 | 0.14218 | -0.0415 | -2.1262
-11 | -0.3145 | 0.13985 | -0.0365 | -2.2488
-10.5 | -0.3324 | 0.13756 | -0.033 | -2.4164
-10 | -0.364 | 0.13601 | -0.0375 | -2.6763
-9.5 | -0.316 | 0.12512 | -0.0402 | -2.5256
-9 | -0.3117 | 0.11904 | -0.052 | -2.6184
-8.5 | -0.268 | 0.1102 | -0.0543 | -2.4319
-8 | -0.2825 | 0.10373 | -0.0654 | -2.7234
-7.5 | -0.2447 | 0.09679 | -0.0647 | -2.5282
-7 | -0.3276 | 0.06568 | -0.097 | -4.9878
-6.5 | -0.3152 | 0.05005 | -0.1114 | -6.2977
-6 | -0.2698 | 0.04099 | -0.1195 | -6.5821
-5.5 | -0.1835 | 0.03523 | -0.1289 | -5.2086
-5 | -0.136 | 0.03327 | -0.1293 | -4.0878
-4.5 | -0.074 | 0.03176 | -0.1317 | -2.33
-4 | -0.0038 | 0.03066 | -0.135 | -0.12394
-3.5 | 0.0462 | 0.03053 | -0.1351 | 1.5133
-3 | 0.1068 | 0.03036 | -0.1366 | 3.5178
-2.5 | 0.1706 | 0.0303 | -0.1385 | 5.6304
-2 | 0.2163 | 0.03077 | -0.1377 | 7.0296
-1.5 | 0.268 | 0.03122 | -0.1376 | 8.5842
-1 | 0.3384 | 0.03109 | -0.1399 | 10.8845
-0.5 | 0.3782 | 0.0319 | -0.1378 | 11.8558
0 | 0.4185 | 0.03269 | -0.1357 | 12.8021
1 | 0.5174 | 0.03251 | -0.1315 | 15.9151
1.5 | 0.568 | 0.03396 | -0.1328 | 16.7256
2 | 0.6138 | 0.03545 | -0.1326 | 17.3145
2.5 | 0.6591 | 0.03694 | -0.1322 | 17.8424
4 | 0.796 | 0.04121 | -0.1304 | 19.3157
4.5 | 0.8809 | 0.0402 | -0.133 | 21.9129
5 | 0.9245 | 0.0414 | -0.1317 | 22.3309
6 | 1.0385 | 0.04139 | -0.1306 | 25.0906
7 | 1.1632 | 0.03942 | -0.1292 | 29.5079
8 | 1.3555 | 0.03227 | -0.134 | 42.005
8.5 | 1.4325 | 0.0298 | -0.1345 | 48.0705
9 | 1.484 | 0.02849 | -0.1316 | 52.0885
9.5 | 1.5168 | 0.02809 | -0.1264 | 53.9979
10 | 1.525 | 0.02915 | -0.1186 | 52.3156
10.5 | 1.5224 | 0.03134 | -0.1106 | 48.5769
11 | 1.511 | 0.03485 | -0.1031 | 43.3572
11.5 | 1.4949 | 0.03959 | -0.0967 | 37.7595
12 | 1.4762 | 0.04536 | -0.0915 | 32.5441
12.5 | 1.4579 | 0.05193 | -0.0874 | 28.0743
13 | 1.442 | 0.059 | -0.0845 | 24.4407
13.5 | 1.4321 | 0.06607 | -0.0824 | 21.6755
14 | 1.4302 | 0.07266 | -0.0806 | 19.6835
14.5 | 1.4331 | 0.07917 | -0.0793 | 18.1016
15 | 1.4416 | 0.08529 | -0.0781 | 16.9023

## 13. Re 100k Mach 0.25 (1)
BIGFOIL.COM POLAR EXPORT
e396
EPPLER 396 |  |  |  | Cl Max: | 1.664 | at alpha= | 8.5 | deg
JavaFoil+Calcfoil stall+Eppler ext transition |  |  |  | L/D Max: | 88.817 | at alpha= | 5.5 | deg
Re: | 100000 |  |  | Cd Min: | 0.01168 | at alpha= | -2 | deg
Mach: | 0.25 |  |  | Cl=0 at alpha= | -6.7708 | deg
|  |  |  | @ Cl=0.1, Cd= | 0.019531
|  |  |  | @ Cl=0.4, Cd= | 0.011889
|  |  |  | @ Cl=0.6, Cd= | 0.011682
alpha (deg) | Cl | Cd | Cm | Cl/Cd
-16.5 | -0.057 | 0.25302 | -0.052 | -0.225
-16 | -0.054 | 0.23315 | -0.052 | -0.232
-15.5 | -0.051 | 0.21236 | -0.051 | -0.241
-15 | -0.108 | 0.22053 | -0.05 | -0.489
-14.5 | -0.156 | 0.19982 | -0.05 | -0.782
-14 | -0.192 | 0.17815 | -0.049 | -1.076
-13.5 | -0.221 | 0.15823 | -0.049 | -1.394
-13 | -0.243 | 0.14608 | -0.049 | -1.666
-12.5 | -0.26 | 0.13079 | -0.048 | -1.99
-12 | -0.271 | 0.11843 | -0.048 | -2.284
-11.5 | -0.273 | 0.10985 | -0.048 | -2.487
-11 | -0.269 | 0.09903 | -0.048 | -2.716
-10.5 | -0.258 | 0.09262 | -0.047 | -2.783
-10 | -0.24 | 0.08473 | -0.047 | -2.829
-9.5 | -0.215 | 0.07724 | -0.046 | -2.789
-9 | -0.185 | 0.07088 | -0.047 | -2.613
-8.5 | -0.15 | 0.06548 | -0.047 | -2.291
-8 | -0.111 | 0.06009 | -0.047 | -1.839
-7.5 | -0.068 | 0.05606 | -0.048 | -1.205
-7 | -0.022 | 0.05201 | -0.05 | -0.42
-6.5 | 0.026 | 0.04871 | -0.055 | 0.532
-6 | 0.088 | 0.01969 | -0.158 | 4.475
-5.5 | 0.149 | 0.01888 | -0.162 | 7.898
-5 | 0.22 | 0.01249 | -0.171 | 17.579
-4.5 | 0.283 | 0.01221 | -0.172 | 23.178
-4 | 0.348 | 0.01204 | -0.173 | 28.874
-3.5 | 0.41 | 0.01186 | -0.173 | 34.581
-3 | 0.473 | 0.01187 | -0.174 | 39.853
-2.5 | 0.536 | 0.01182 | -0.175 | 45.307
-2 | 0.598 | 0.01168 | -0.175 | 51.202
-1.5 | 0.661 | 0.01173 | -0.176 | 56.354
-1 | 0.723 | 0.01179 | -0.176 | 61.345
-0.5 | 0.786 | 0.01178 | -0.177 | 66.71
0 | 0.848 | 0.01202 | -0.177 | 70.586
0.5 | 0.911 | 0.0121 | -0.178 | 75.235
1 | 0.973 | 0.01229 | -0.179 | 79.171
1.5 | 1.035 | 0.01238 | -0.179 | 83.583
2 | 1.087 | 0.01974 | -0.178 | 55.083
2.5 | 1.142 | 0.01712 | -0.177 | 66.708
3 | 1.201 | 0.01763 | -0.178 | 68.091
3.5 | 1.258 | 0.01789 | -0.177 | 70.335
4 | 1.315 | 0.01662 | -0.177 | 79.137
4.5 | 1.364 | 0.0172 | -0.178 | 79.295
5 | 1.419 | 0.01796 | -0.178 | 79
5.5 | 1.472 | 0.01657 | -0.178 | 88.817
6 | 1.523 | 0.01734 | -0.178 | 87.851
6.5 | 1.566 | 0.0236 | -0.178 | 66.369
7 | 1.604 | 0.02504 | -0.178 | 64.066
7.5 | 1.637 | 0.02679 | -0.178 | 61.08
8 | 1.659 | 0.03368 | -0.179 | 49.246
8.5 | 1.664 | 0.0378 | -0.178 | 44.036
9 | 1.387 | 0.0647 | -0.059 | 21.444
9.5 | 1.377 | 0.07029 | -0.046 | 19.597
10 | 1.356 | 0.07681 | -0.041 | 17.659
10.5 | 1.32 | 0.08538 | -0.04 | 15.465
11 | 1.271 | 0.09307 | -0.037 | 13.658
11.5 | 1.209 | 0.10426 | -0.035 | 11.594
12 | 1.134 | 0.11499 | -0.037 | 9.862
12.5 | 1.048 | 0.12643 | -0.038 | 8.292
13 | 0.953 | 0.14028 | -0.039 | 6.794
13.5 | 0.85 | 0.15534 | -0.04 | 5.473

## 14. Re 100k Mach 0.25 (2)
BIGFOIL.COM POLAR EXPORT
e396
EPPLER 396 |  |  |  | Cl Max: | 1.5112 | at alpha= | 9.5 | deg
XFOIL ncrit=9 |  |  |  | L/D Max: | 48.9378 | at alpha= | 9.5 | deg
Re: | 100000 |  |  | Cd Min: | 0.23317 | at alpha= | -20 | deg
Mach: | 0.25 |  |  | Cl=0 at alpha= | -3.813 | deg
|  |  |  | @ Cl=0.1, Cd= | 0.031454
|  |  |  | @ Cl=0.4, Cd= | 0.033356
|  |  |  | @ Cl=0.6, Cd= | 0.037656
alpha (deg) | Cl | Cd | Cm | Cl/Cd
-20 | -0.4331 | 0.23317 | -0.0262 | -1.8574
-19.5 | -0.4262 | 0.23271 | -0.0315 | -1.8315
-19 | -0.4093 | 0.22445 | -0.0339 | -1.8236
-18.5 | -0.3875 | 0.21553 | -0.0347 | -1.7979
-18 | -0.3714 | 0.20977 | -0.0368 | -1.7705
-17.5 | -0.357 | 0.20426 | -0.0392 | -1.7478
-17 | -0.3484 | 0.20064 | -0.0428 | -1.7364
-16.5 | -0.3511 | 0.20048 | -0.0469 | -1.7513
-16 | -0.3216 | 0.18744 | -0.046 | -1.7157
-15.5 | -0.3065 | 0.18144 | -0.0467 | -1.6893
-15 | -0.2956 | 0.17617 | -0.048 | -1.6779
-14.5 | -0.2972 | 0.17342 | -0.0509 | -1.7138
-14 | -0.3126 | 0.17323 | -0.0537 | -1.8045
-13.5 | -0.2737 | 0.16017 | -0.0498 | -1.7088
-13 | -0.2721 | 0.1559 | -0.0493 | -1.7453
-12.5 | -0.2979 | 0.15604 | -0.0495 | -1.9091
-12 | -0.3305 | 0.15627 | -0.047 | -2.1149
-11.5 | -0.3028 | 0.14612 | -0.0397 | -2.0723
-11 | -0.3154 | 0.14374 | -0.0354 | -2.1942
-10.5 | -0.3355 | 0.14168 | -0.0328 | -2.368
-10 | -0.3406 | 0.13634 | -0.0427 | -2.4982
-9.5 | -0.2885 | 0.1262 | -0.0448 | -2.2861
-9 | -0.3019 | 0.12162 | -0.0589 | -2.4823
-8.5 | -0.248 | 0.11184 | -0.0592 | -2.2175
-8 | -0.231 | 0.10387 | -0.0664 | -2.2239
-7.5 | -0.2269 | 0.09844 | -0.0716 | -2.305
-7 | -0.2637 | 0.08321 | -0.0808 | -3.1691
-6.5 | -0.27 | 0.07253 | -0.0896 | -3.7226
-6 | -0.2757 | 0.04581 | -0.1204 | -6.0183
-5.5 | -0.2243 | 0.03978 | -0.1258 | -5.6385
-5 | -0.1482 | 0.03572 | -0.1319 | -4.1489
-4.5 | -0.0889 | 0.03361 | -0.134 | -2.645
-4 | -0.0294 | 0.03239 | -0.1354 | -0.90769
-3.5 | 0.0492 | 0.03139 | -0.1395 | 1.5674
-3 | 0.0966 | 0.03144 | -0.1388 | 3.0725
-2.5 | 0.15 | 0.03166 | -0.1389 | 4.7378
-2 | 0.2287 | 0.03137 | -0.1425 | 7.2904
-1.5 | 0.2716 | 0.03201 | -0.1409 | 8.4848
-1 | 0.3169 | 0.03275 | -0.1397 | 9.6763
-0.5 | 0.3646 | 0.03346 | -0.1386 | 10.8966
0 | 0.4394 | 0.03324 | -0.1406 | 13.219
0.5 | 0.4745 | 0.03416 | -0.1372 | 13.8905
1 | 0.4959 | 0.03481 | -0.1305 | 14.2459
1.5 | 0.5462 | 0.03594 | -0.1313 | 15.1976
2 | 0.5961 | 0.03753 | -0.1318 | 15.8833
2.5 | 0.6444 | 0.03909 | -0.1317 | 16.485
4 | 0.786 | 0.04372 | -0.1301 | 17.978
4.5 | 0.8693 | 0.04303 | -0.1323 | 20.2022
5 | 0.9194 | 0.04404 | -0.1314 | 20.8765
5.5 | 0.9305 | 0.04746 | -0.1274 | 19.606
6 | 1.0323 | 0.04452 | -0.1297 | 23.1873
6.5 | 1.0883 | 0.04438 | -0.1283 | 24.5223
7.5 | 1.2186 | 0.04145 | -0.1255 | 29.3993
8 | 1.2677 | 0.04083 | -0.1225 | 31.0482
8.5 | 1.4088 | 0.03342 | -0.1265 | 42.1544
9 | 1.4844 | 0.0308 | -0.1252 | 48.1948
9.5 | 1.5112 | 0.03088 | -0.119 | 48.9378
10 | 1.5102 | 0.03299 | -0.1109 | 45.7775
10.5 | 1.5064 | 0.03597 | -0.1036 | 41.8793
11 | 1.4916 | 0.0406 | -0.0971 | 36.7389
11.5 | 1.4738 | 0.04634 | -0.0917 | 31.8041
12 | 1.4547 | 0.05303 | -0.0876 | 27.4316
12.5 | 1.4377 | 0.06037 | -0.0847 | 23.8148
13 | 1.4248 | 0.06791 | -0.0826 | 20.9807
13.5 | 1.4179 | 0.07536 | -0.0811 | 18.815
14 | 1.4168 | 0.08262 | -0.08 | 17.1484
14.5 | 1.4271 | 0.08883 | -0.0785 | 16.0655

## 15. Re 100k Mach 0.50 (1)
BIGFOIL.COM POLAR EXPORT
e396
EPPLER 396 |  |  |  | Cl Max: | 1.703 | at alpha= | 7 | deg
JavaFoil+Calcfoil stall+Eppler ext transition |  |  |  | L/D Max: | 78.684 | at alpha= | 3.5 | deg
Re: | 100000 |  |  | Cd Min: | 0.01254 | at alpha= | -2.5 | deg
Mach: | 0.5 |  |  | Cl=0 at alpha= | -6.7812 | deg
|  |  |  | @ Cl=0.1, Cd= | 0.049377
|  |  |  | @ Cl=0.4, Cd= | 0.01285
|  |  |  | @ Cl=0.6, Cd= | 0.012542
alpha (deg) | Cl | Cd | Cm | Cl/Cd
-20 | -0.738 | 0.34487 | -0.092 | -2.139
-19.5 | -0.711 | 0.33586 | -0.092 | -2.116
-19 | -0.683 | 0.32691 | -0.092 | -2.09
-18.5 | -0.656 | 0.32432 | -0.092 | -2.023
-18 | -0.629 | 0.32433 | -0.093 | -1.939
-17.5 | -0.601 | 0.31108 | -0.093 | -1.933
-17 | -0.574 | 0.31264 | -0.093 | -1.835
-16.5 | -0.545 | 0.28173 | -0.089 | -1.934
-16 | -0.517 | 0.26812 | -0.086 | -1.926
-15.5 | -0.489 | 0.26203 | -0.086 | -1.865
-15 | -0.461 | 0.26424 | -0.086 | -1.745
-14.5 | -0.433 | 0.25352 | -0.086 | -1.71
-14 | -0.406 | 0.25167 | -0.087 | -1.612
-13.5 | -0.378 | 0.24508 | -0.087 | -1.542
-13 | -0.349 | 0.217 | -0.079 | -1.609
-12.5 | -0.321 | 0.21319 | -0.077 | -1.506
-12 | -0.293 | 0.19919 | -0.077 | -1.472
-11.5 | -0.265 | 0.20028 | -0.077 | -1.325
-11 | -0.237 | 0.19694 | -0.077 | -1.206
-10.5 | -0.209 | 0.17835 | -0.069 | -1.173
-10 | -0.181 | 0.16832 | -0.07 | -1.077
-9.5 | -0.153 | 0.16079 | -0.07 | -0.953
-9 | -0.125 | 0.15915 | -0.065 | -0.787
-8.5 | -0.097 | 0.09479 | -0.061 | -1.025
-8 | -0.069 | 0.08634 | -0.058 | -0.8
-7.5 | -0.041 | 0.07307 | -0.054 | -0.561
-7 | -0.021 | 0.06002 | -0.053 | -0.349
-6.5 | 0.027 | 0.0537 | -0.054 | 0.505
-6 | 0.081 | 0.04875 | -0.056 | 1.668
-5.5 | 0.138 | 0.05063 | -0.088 | 2.734
-5 | 0.22 | 0.02168 | -0.168 | 10.166
-4.5 | 0.301 | 0.02004 | -0.182 | 14.995
-4 | 0.389 | 0.01288 | -0.193 | 30.175
-3.5 | 0.459 | 0.01269 | -0.194 | 36.132
-3 | 0.529 | 0.01258 | -0.194 | 42.025
-2.5 | 0.599 | 0.01254 | -0.195 | 47.75
-2 | 0.669 | 0.0127 | -0.196 | 52.645
-1.5 | 0.739 | 0.0128 | -0.196 | 57.74
-1 | 0.809 | 0.01974 | -0.196 | 40.967
-0.5 | 0.879 | 0.02029 | -0.196 | 43.297
0 | 0.933 | 0.01779 | -0.195 | 52.455
0.5 | 0.997 | 0.01651 | -0.195 | 60.395
1 | 1.062 | 0.01698 | -0.195 | 62.514
1.5 | 1.127 | 0.01749 | -0.195 | 64.417
2 | 1.193 | 0.01596 | -0.195 | 74.732
2.5 | 1.258 | 0.01646 | -0.195 | 76.421
3 | 1.323 | 0.01703 | -0.195 | 77.677
3.5 | 1.388 | 0.01764 | -0.195 | 78.684
4 | 1.452 | 0.02283 | -0.196 | 63.573
4.5 | 1.499 | 0.02383 | -0.196 | 62.901
5 | 1.559 | 0.02524 | -0.196 | 61.766
5.5 | 1.615 | 0.02683 | -0.196 | 60.184
6 | 1.664 | 0.02869 | -0.196 | 58.003
6.5 | 1.694 | 0.03101 | -0.196 | 54.612
7 | 1.703 | 0.03706 | -0.197 | 45.951
7.5 | 1.653 | 0.04633 | -0.196 | 35.68
8 | 1.234 | 0.06879 | -0.043 | 17.942
8.5 | 0.849 | 0.09268 | -0.047 | 9.159
9 | 0.876 | 0.14388 | -0.058 | 6.089
9.5 | 0.903 | 0.16042 | -0.065 | 5.631
10 | 0.931 | 0.17189 | -0.072 | 5.414
10.5 | 0.958 | 0.18157 | -0.074 | 5.274
11 | 0.986 | 0.21158 | -0.088 | 4.661
11.5 | 1.013 | 0.21503 | -0.089 | 4.711
12 | 1.04 | 0.21857 | -0.091 | 4.758

## 16. Re 100k Mach 0.50 (2)
BIGFOIL.COM POLAR EXPORT
e396
EPPLER 396 |  |  |  | Cl Max: | 1.4249 | at alpha= | 11 | deg
XFOIL ncrit=9 |  |  |  | L/D Max: | 20.688 | at alpha= | 10.5 | deg
Re: | 100000 |  |  | Cd Min: | 0.25461 | at alpha= | -20 | deg
Mach: | 0.5 |  |  | Cl=0 at alpha= | -3.1864 | deg
|  |  |  | @ Cl=0.1, Cd= | 0.036929
|  |  |  | @ Cl=0.4, Cd= | 0.040384
|  |  |  | @ Cl=0.6, Cd= | 0.04605
alpha (deg) | Cl | Cd | Cm | Cl/Cd
-20 | -0.4596 | 0.25461 | -0.0303 | -1.8051
-19.5 | -0.4359 | 0.24442 | -0.0322 | -1.7834
-19 | -0.4162 | 0.23761 | -0.0352 | -1.7516
-18.5 | -0.3977 | 0.23115 | -0.0383 | -1.7205
-18 | -0.3819 | 0.226 | -0.042 | -1.6898
-17.5 | -0.3749 | 0.22501 | -0.0465 | -1.6661
-17 | -0.3502 | 0.21299 | -0.0474 | -1.6442
-16.5 | -0.3306 | 0.20548 | -0.0484 | -1.6089
-16 | -0.3151 | 0.19943 | -0.0501 | -1.58
-15.5 | -0.3043 | 0.19447 | -0.0522 | -1.5648
-15 | -0.3063 | 0.19356 | -0.055 | -1.5825
-14.5 | -0.2847 | 0.18284 | -0.0536 | -1.5571
-14 | -0.2753 | 0.17757 | -0.0523 | -1.5504
-13.5 | -0.2796 | 0.17464 | -0.0509 | -1.601
-13 | -0.3068 | 0.17649 | -0.0489 | -1.7383
-12.5 | -0.3031 | 0.16907 | -0.0438 | -1.7927
-12 | -0.3062 | 0.16517 | -0.0391 | -1.8538
-11.5 | -0.3149 | 0.16216 | -0.0359 | -1.9419
-11 | -0.3058 | 0.15822 | -0.0471 | -1.9328
-10.5 | -0.2562 | 0.14569 | -0.0523 | -1.7585
-10 | -0.2331 | 0.13899 | -0.0598 | -1.6771
-9.5 | -0.2047 | 0.1306 | -0.0652 | -1.5674
-9 | -0.1948 | 0.12549 | -0.0735 | -1.5523
-8.5 | -0.1649 | 0.11658 | -0.0775 | -1.4145
-8 | -0.159 | 0.11166 | -0.0816 | -1.424
-7.5 | -0.1333 | 0.10431 | -0.0829 | -1.2779
-7 | -0.1605 | 0.09656 | -0.0903 | -1.6622
-6.5 | -0.1452 | 0.08699 | -0.0948 | -1.6692
-6 | -0.1669 | 0.08218 | -0.0933 | -2.0309
-5.5 | -0.1875 | 0.07639 | -0.0938 | -2.4545
-5 | -0.2035 | 0.06834 | -0.0993 | -2.9778
-4.5 | -0.2019 | 0.05568 | -0.1142 | -3.6261
-4 | -0.1306 | 0.04336 | -0.1348 | -3.012
-3.5 | -0.0392 | 0.03894 | -0.1429 | -1.0067
-3 | 0.0233 | 0.03759 | -0.1443 | 0.61985
-2.5 | 0.0903 | 0.03697 | -0.1456 | 2.4425
-2 | 0.1724 | 0.03662 | -0.1484 | 4.7078
-1.5 | 0.2324 | 0.03703 | -0.1483 | 6.276
-1 | 0.2833 | 0.03787 | -0.147 | 7.4809
-0.5 | 0.3344 | 0.03888 | -0.1459 | 8.6008
0 | 0.3849 | 0.04002 | -0.1446 | 9.6177
0.5 | 0.4355 | 0.04124 | -0.1433 | 10.5601
1 | 0.4856 | 0.04248 | -0.1417 | 11.4313
1.5 | 0.5299 | 0.04362 | -0.1387 | 12.1481
2 | 0.5547 | 0.04422 | -0.1321 | 12.5441
2.5 | 0.6114 | 0.04651 | -0.1338 | 13.1456
3 | 0.6598 | 0.04886 | -0.1336 | 13.5039
3.5 | 0.7075 | 0.05117 | -0.1331 | 13.8265
4 | 0.7564 | 0.05341 | -0.1324 | 14.1621
4.5 | 0.8085 | 0.05542 | -0.1317 | 14.5886
5 | 0.8644 | 0.05712 | -0.1309 | 15.1331
5.5 | 0.8884 | 0.06071 | -0.1285 | 14.6335
6 | 0.938 | 0.06264 | -0.1271 | 14.9745
6.5 | 0.9996 | 0.06353 | -0.1256 | 15.7343
7 | 1.0206 | 0.06741 | -0.123 | 15.1402
7.5 | 1.0892 | 0.06711 | -0.1207 | 16.2301
8 | 1.1129 | 0.07073 | -0.118 | 15.7345
9 | 1.2328 | 0.0695 | -0.1103 | 17.7381
9.5 | 1.2865 | 0.06902 | -0.1058 | 18.6395
10 | 1.328 | 0.07002 | -0.1014 | 18.966
10.5 | 1.3983 | 0.06759 | -0.0953 | 20.688
11 | 1.4249 | 0.07058 | -0.0909 | 20.1884
11.5 | 1.4208 | 0.0777 | -0.0885 | 18.2857
12 | 1.409 | 0.08642 | -0.0877 | 16.3041
12.5 | 1.3902 | 0.09681 | -0.0888 | 14.3601
13 | 1.3754 | 0.10729 | -0.0907 | 12.8195
13.5 | 1.3483 | 0.1206 | -0.096 | 11.1799
14 | 1.2978 | 0.13962 | -0.1077 | 9.2952
14.5 | 1.2452 | 0.16214 | -0.1232 | 7.6798
15 | 1.2377 | 0.17592 | -0.1313 | 7.0356
15.5 | 1.2166 | 0.19563 | -0.1446 | 6.2189
16 | 1.2244 | 0.20715 | -0.1512 | 5.9107

## 17. Re 250k Mach 0.00 (1)
BIGFOIL.COM POLAR EXPORT
e396
EPPLER 396 |  |  |  | Cl Max: | 1.682 | at alpha= | 9.5 | deg
JavaFoil+Calcfoil stall+Eppler ext transition |  |  |  | L/D Max: | 145.741 | at alpha= | 5 | deg
Re: | 250000 |  |  | Cd Min: | 0.00843 | at alpha= | -0.5 | deg
Mach: | 0 |  |  | Cl=0 at alpha= | -6.7807 | deg
|  |  |  | @ Cl=0.1, Cd= | 0.009941
|  |  |  | @ Cl=0.4, Cd= | 0.0088166
|  |  |  | @ Cl=0.6, Cd= | 0.00854
alpha (deg) | Cl | Cd | Cm | Cl/Cd
-19 | -0.298 | 0.21353 | -0.05 | -1.397
-18.5 | -0.309 | 0.19835 | -0.049 | -1.557
-18 | -0.319 | 0.19044 | -0.049 | -1.677
-17.5 | -0.33 | 0.17801 | -0.049 | -1.852
-17 | -0.339 | 0.16878 | -0.048 | -2.01
-16.5 | -0.348 | 0.16019 | -0.049 | -2.174
-16 | -0.356 | 0.14965 | -0.049 | -2.381
-15.5 | -0.363 | 0.14227 | -0.048 | -2.551
-15 | -0.368 | 0.13636 | -0.048 | -2.698
-14.5 | -0.371 | 0.12859 | -0.047 | -2.885
-14 | -0.372 | 0.11906 | -0.047 | -3.122
-13.5 | -0.37 | 0.11188 | -0.048 | -3.306
-13 | -0.365 | 0.10522 | -0.047 | -3.468
-12.5 | -0.357 | 0.09728 | -0.047 | -3.665
-12 | -0.344 | 0.09148 | -0.046 | -3.765
-11.5 | -0.328 | 0.08626 | -0.046 | -3.804
-11 | -0.308 | 0.08025 | -0.045 | -3.838
-10.5 | -0.284 | 0.07459 | -0.046 | -3.806
-10 | -0.256 | 0.06971 | -0.047 | -3.671
-9.5 | -0.224 | 0.06522 | -0.047 | -3.438
-9 | -0.189 | 0.06095 | -0.048 | -3.103
-8.5 | -0.151 | 0.05729 | -0.049 | -2.634
-8 | -0.11 | 0.05379 | -0.051 | -2.043
-7.5 | -0.067 | 0.05033 | -0.052 | -1.323
-7 | -0.025 | 0.01673 | -0.154 | -1.515
-6.5 | 0.032 | 0.01027 | -0.164 | 3.076
-6 | 0.091 | 0.01 | -0.165 | 9.123
-5.5 | 0.152 | 0.0096 | -0.165 | 15.819
-5 | 0.213 | 0.00945 | -0.166 | 22.54
-4.5 | 0.274 | 0.00921 | -0.167 | 29.777
-4 | 0.337 | 0.00901 | -0.167 | 37.334
-3.5 | 0.397 | 0.00882 | -0.168 | 45.03
-3 | 0.458 | 0.00875 | -0.168 | 52.306
-2.5 | 0.519 | 0.00867 | -0.169 | 59.798
-2 | 0.579 | 0.00854 | -0.17 | 67.831
-1.5 | 0.64 | 0.00854 | -0.17 | 74.909
-1 | 0.7 | 0.00851 | -0.171 | 82.264
-0.5 | 0.761 | 0.00843 | -0.171 | 90.229
0 | 0.821 | 0.00851 | -0.172 | 96.472
0.5 | 0.882 | 0.00854 | -0.172 | 103.268
1 | 0.942 | 0.0086 | -0.173 | 109.592
1.5 | 1.002 | 0.00858 | -0.173 | 116.769
2 | 1.062 | 0.00866 | -0.174 | 122.632
2.5 | 1.123 | 0.00879 | -0.174 | 127.743
3 | 1.183 | 0.00886 | -0.175 | 133.427
3.5 | 1.242 | 0.00872 | -0.175 | 142.521
4 | 1.302 | 0.00899 | -0.176 | 144.852
4.5 | 1.354 | 0.00933 | -0.176 | 145.164
5 | 1.411 | 0.00968 | -0.177 | 145.741
5.5 | 1.468 | 0.01012 | -0.177 | 145.08
6 | 1.522 | 0.01057 | -0.178 | 143.905
6.5 | 1.57 | 0.01109 | -0.178 | 141.505
7 | 1.613 | 0.01156 | -0.179 | 139.588
7.5 | 1.652 | 0.01227 | -0.179 | 134.703
8 | 1.67 | 0.02237 | -0.178 | 74.682
8.5 | 1.665 | 0.02428 | -0.175 | 68.582
9 | 1.677 | 0.0304 | -0.175 | 55.176
9.5 | 1.682 | 0.03216 | -0.174 | 52.294
10 | 1.678 | 0.03406 | -0.174 | 49.273
10.5 | 1.664 | 0.03594 | -0.174 | 46.301
11 | 1.371 | 0.07695 | -0.055 | 17.817
11.5 | 1.35 | 0.08221 | -0.046 | 16.417
12 | 1.322 | 0.08816 | -0.041 | 14.997
12.5 | 1.289 | 0.09486 | -0.04 | 13.589
13 | 1.251 | 0.10287 | -0.041 | 12.163
13.5 | 1.209 | 0.10922 | -0.04 | 11.07
14 | 1.164 | 0.11637 | -0.039 | 10.001
14.5 | 1.116 | 0.12608 | -0.041 | 8.853

## 18. Re 250k Mach 0.00 (2)
BIGFOIL.COM POLAR EXPORT
e396
EPPLER 396 |  |  |  | Cl Max: | 1.5281 | at alpha= | 9.5 | deg
XFOIL ncrit=9 |  |  |  | L/D Max: | 100.481 | at alpha= | 7 | deg
Re: | 250000 |  |  | Cd Min: | 0.2262 | at alpha= | -20 | deg
Mach: | 0 |  |  | Cl=0 at alpha= | -6.2709 | deg
|  |  |  | @ Cl=0.1, Cd= | 0.014265
|  |  |  | @ Cl=0.4, Cd= | 0.012476
|  |  |  | @ Cl=0.6, Cd= | 0.012206
alpha (deg) | Cl | Cd | Cm | Cl/Cd
-20 | -0.4286 | 0.2262 | -0.0248 | -1.8948
-19.5 | -0.4134 | 0.22078 | -0.0275 | -1.8725
-19 | -0.3987 | 0.21518 | -0.0301 | -1.8529
-18.5 | -0.3851 | 0.20929 | -0.0332 | -1.84
-18 | -0.3777 | 0.20434 | -0.0375 | -1.8484
-17.5 | -0.3646 | 0.19724 | -0.0394 | -1.8485
-17 | -0.3467 | 0.19144 | -0.0398 | -1.811
-16.5 | -0.3337 | 0.18607 | -0.0414 | -1.7934
-16 | -0.3223 | 0.18038 | -0.0433 | -1.7868
-15.5 | -0.3255 | 0.17565 | -0.048 | -1.8531
-15 | -0.3153 | 0.16818 | -0.0489 | -1.8748
-14.5 | -0.2972 | 0.16239 | -0.0476 | -1.8302
-14 | -0.2883 | 0.15733 | -0.0479 | -1.8325
-13.5 | -0.2834 | 0.15213 | -0.048 | -1.8629
-13 | -0.2902 | 0.14725 | -0.0484 | -1.9708
-12.5 | -0.3162 | 0.14462 | -0.0463 | -2.1864
-12 | -0.2882 | 0.13385 | -0.0534 | -2.1532
-11.5 | -0.2485 | 0.12655 | -0.0584 | -1.9637
-11 | -0.2189 | 0.11811 | -0.0666 | -1.8534
-10.5 | -0.2069 | 0.10701 | -0.0812 | -1.9335
-10 | -0.2866 | 0.06677 | -0.1022 | -4.2923
-9.5 | -0.3214 | 0.03964 | -0.1414 | -8.108
-9 | -0.2928 | 0.0295 | -0.155 | -9.9254
-8.5 | -0.2428 | 0.02454 | -0.1597 | -9.8941
-8 | -0.1842 | 0.02178 | -0.1626 | -8.4573
-7.5 | -0.1351 | 0.01904 | -0.1633 | -7.0956
-7 | -0.0827 | 0.01725 | -0.164 | -4.7942
-6.5 | -0.0263 | 0.0162 | -0.165 | -1.6235
-6 | 0.0311 | 0.01511 | -0.1659 | 2.0582
-5.5 | 0.0847 | 0.01444 | -0.166 | 5.8657
-5 | 0.1414 | 0.01379 | -0.1666 | 10.2538
-4.5 | 0.199 | 0.01325 | -0.1674 | 15.0189
-4 | 0.2536 | 0.01298 | -0.1674 | 19.5378
-3.5 | 0.3122 | 0.01272 | -0.1682 | 24.544
-3 | 0.3676 | 0.01254 | -0.1683 | 29.3142
-2.5 | 0.4236 | 0.01243 | -0.1685 | 34.0788
-2 | 0.4819 | 0.0123 | -0.1691 | 39.1789
-1.5 | 0.536 | 0.01227 | -0.169 | 43.6838
-1 | 0.5941 | 0.01221 | -0.1694 | 48.6568
-0.5 | 0.6485 | 0.01217 | -0.1692 | 53.2868
0 | 0.7028 | 0.01217 | -0.169 | 57.7486
0.5 | 0.7592 | 0.0121 | -0.1688 | 62.7438
1 | 0.8072 | 0.01211 | -0.1671 | 66.6557
1.5 | 0.8496 | 0.01202 | -0.1637 | 70.6822
2 | 0.9047 | 0.0119 | -0.1632 | 76.0252
2.5 | 0.9601 | 0.01217 | -0.1635 | 78.8907
3 | 1.0165 | 0.01242 | -0.1639 | 81.8438
3.5 | 1.0739 | 0.0126 | -0.1643 | 85.2302
4 | 1.1299 | 0.01277 | -0.1644 | 88.4808
4.5 | 1.1825 | 0.01295 | -0.1638 | 91.3127
5 | 1.2346 | 0.01313 | -0.1631 | 94.0289
5.5 | 1.2857 | 0.01331 | -0.1622 | 96.5965
6 | 1.3324 | 0.01356 | -0.1605 | 98.2596
6.5 | 1.3782 | 0.01381 | -0.1586 | 99.7972
7 | 1.4218 | 0.01415 | -0.1563 | 100.4806
7.5 | 1.4609 | 0.0146 | -0.1532 | 100.0616
8 | 1.4926 | 0.01522 | -0.1488 | 98.0683
8.5 | 1.5139 | 0.0161 | -0.1426 | 94.0311
9 | 1.5251 | 0.01741 | -0.1351 | 87.5991
9.5 | 1.5281 | 0.01937 | -0.127 | 78.89
10 | 1.5249 | 0.02215 | -0.1193 | 68.8442
10.5 | 1.5183 | 0.02574 | -0.1123 | 58.986
11 | 1.5131 | 0.02984 | -0.1066 | 50.7071
11.5 | 1.5087 | 0.03437 | -0.102 | 43.8958
12 | 1.5052 | 0.03929 | -0.0982 | 38.31
13 | 1.494 | 0.05083 | -0.0924 | 29.3921
13.5 | 1.4913 | 0.05694 | -0.0905 | 26.1907
14 | 1.4865 | 0.06371 | -0.0893 | 23.3323
14.5 | 1.4797 | 0.0711 | -0.0886 | 20.8115

## 19. Re 250k Mach 0.10 (1)
BIGFOIL.COM POLAR EXPORT
e396
EPPLER 396 |  |  |  | Cl Max: | 1.68 | at alpha= | 9.5 | deg
JavaFoil+Calcfoil stall+Eppler ext transition |  |  |  | L/D Max: | 144.969 | at alpha= | 4.5 | deg
Re: | 250000 |  |  | Cd Min: | 0.00846 | at alpha= | -0.5 | deg
Mach: | 0.1 |  |  | Cl=0 at alpha= | -6.7768 | deg
|  |  |  | @ Cl=0.1, Cd= | 0.009984
|  |  |  | @ Cl=0.4, Cd= | 0.0088389
|  |  |  | @ Cl=0.6, Cd= | 0.008567
alpha (deg) | Cl | Cd | Cm | Cl/Cd
-18.5 | -0.27 | 0.20495 | -0.05 | -1.315
-18 | -0.282 | 0.19407 | -0.05 | -1.453
-17.5 | -0.294 | 0.18356 | -0.05 | -1.603
-17 | -0.306 | 0.17426 | -0.049 | -1.757
-16.5 | -0.318 | 0.1626 | -0.049 | -1.953
-16 | -0.328 | 0.15432 | -0.05 | -2.126
-15.5 | -0.337 | 0.14404 | -0.049 | -2.342
-15 | -0.345 | 0.13688 | -0.049 | -2.521
-14.5 | -0.351 | 0.13119 | -0.048 | -2.675
-14 | -0.354 | 0.12141 | -0.047 | -2.919
-13.5 | -0.355 | 0.11324 | -0.048 | -3.137
-13 | -0.353 | 0.10723 | -0.047 | -3.29
-12.5 | -0.347 | 0.09903 | -0.046 | -3.502
-12 | -0.337 | 0.09292 | -0.047 | -3.627
-11.5 | -0.323 | 0.08663 | -0.046 | -3.724
-11 | -0.304 | 0.08061 | -0.046 | -3.772
-10.5 | -0.281 | 0.07521 | -0.045 | -3.739
-10 | -0.254 | 0.0702 | -0.047 | -3.623
-9.5 | -0.223 | 0.06557 | -0.047 | -3.407
-9 | -0.189 | 0.06158 | -0.048 | -3.067
-8.5 | -0.151 | 0.05751 | -0.049 | -2.624
-8 | -0.11 | 0.05382 | -0.05 | -2.045
-7.5 | -0.067 | 0.05044 | -0.052 | -1.324
-7 | -0.025 | 0.01639 | -0.154 | -1.543
-6.5 | 0.031 | 0.01726 | -0.161 | 1.8
-6 | 0.092 | 0.01004 | -0.166 | 9.13
-5.5 | 0.152 | 0.00962 | -0.166 | 15.847
-5 | 0.214 | 0.00947 | -0.167 | 22.588
-4.5 | 0.276 | 0.00923 | -0.167 | 29.852
-4 | 0.338 | 0.00903 | -0.168 | 37.448
-3.5 | 0.399 | 0.00884 | -0.169 | 45.174
-3 | 0.46 | 0.00877 | -0.169 | 52.469
-2.5 | 0.521 | 0.00869 | -0.17 | 59.949
-2 | 0.582 | 0.00857 | -0.17 | 67.903
-1.5 | 0.643 | 0.00856 | -0.171 | 75.105
-1 | 0.704 | 0.00853 | -0.172 | 82.486
-0.5 | 0.765 | 0.00846 | -0.172 | 90.416
0 | 0.825 | 0.00854 | -0.173 | 96.68
0.5 | 0.886 | 0.00858 | -0.173 | 103.279
1 | 0.947 | 0.00862 | -0.174 | 109.769
1.5 | 1.007 | 0.00862 | -0.174 | 116.897
2 | 1.068 | 0.0087 | -0.175 | 122.699
2.5 | 1.128 | 0.00883 | -0.175 | 127.734
3 | 1.189 | 0.00893 | -0.176 | 133.12
3.5 | 1.249 | 0.00876 | -0.176 | 142.5
4 | 1.309 | 0.00904 | -0.177 | 144.786
4.5 | 1.36 | 0.00938 | -0.177 | 144.969
5 | 1.418 | 0.0098 | -0.178 | 144.675
5.5 | 1.475 | 0.01019 | -0.178 | 144.766
6 | 1.529 | 0.01066 | -0.179 | 143.45
6.5 | 1.577 | 0.01119 | -0.179 | 140.947
7 | 1.62 | 0.01167 | -0.179 | 138.812
7.5 | 1.659 | 0.0124 | -0.18 | 133.747
8 | 1.674 | 0.02079 | -0.179 | 80.513
8.5 | 1.668 | 0.02154 | -0.175 | 77.43
9 | 1.678 | 0.03084 | -0.175 | 54.41
9.5 | 1.68 | 0.03263 | -0.175 | 51.483
10 | 1.673 | 0.03459 | -0.175 | 48.369
10.5 | 1.656 | 0.03644 | -0.174 | 45.433
11 | 1.361 | 0.07738 | -0.051 | 17.589
11.5 | 1.335 | 0.08274 | -0.043 | 16.14
12 | 1.303 | 0.08879 | -0.041 | 14.677
12.5 | 1.265 | 0.09624 | -0.039 | 13.141
13 | 1.221 | 0.1046 | -0.04 | 11.674
13.5 | 1.173 | 0.11108 | -0.038 | 10.561
14 | 1.122 | 0.11906 | -0.04 | 9.424
14.5 | 1.069 | 0.12881 | -0.042 | 8.296

## 20. Re 250k Mach 0.10 (2)
BIGFOIL.COM POLAR EXPORT
e396
EPPLER 396 |  |  |  | Cl Max: | 1.5279 | at alpha= | 9.5 | deg
XFOIL ncrit=9 |  |  |  | L/D Max: | 99.972 | at alpha= | 7 | deg
Re: | 250000 |  |  | Cd Min: | 0.22685 | at alpha= | -20 | deg
Mach: | 0.1 |  |  | Cl=0 at alpha= | -6.2617 | deg
|  |  |  | @ Cl=0.1, Cd= | 0.014344
|  |  |  | @ Cl=0.4, Cd= | 0.012545
|  |  |  | @ Cl=0.6, Cd= | 0.012284
alpha (deg) | Cl | Cd | Cm | Cl/Cd
-20 | -0.429 | 0.22685 | -0.0249 | -1.8911
-19.5 | -0.4137 | 0.22137 | -0.0276 | -1.8688
-19 | -0.3989 | 0.21573 | -0.0303 | -1.8491
-18.5 | -0.3853 | 0.20983 | -0.0335 | -1.8362
-18 | -0.378 | 0.20496 | -0.0378 | -1.8443
-17.5 | -0.3635 | 0.19764 | -0.0394 | -1.8392
-17 | -0.3462 | 0.19196 | -0.0399 | -1.8035
-16.5 | -0.3331 | 0.18656 | -0.0416 | -1.7855
-16 | -0.3217 | 0.18082 | -0.0435 | -1.7791
-15.5 | -0.3251 | 0.17622 | -0.0483 | -1.8449
-15 | -0.3124 | 0.16851 | -0.0487 | -1.8539
-14.5 | -0.2959 | 0.16292 | -0.0478 | -1.8162
-14 | -0.2872 | 0.15784 | -0.048 | -1.8196
-13.5 | -0.2826 | 0.15265 | -0.0481 | -1.8513
-13 | -0.2912 | 0.14797 | -0.0485 | -1.968
-12.5 | -0.3126 | 0.14479 | -0.0475 | -2.159
-12 | -0.282 | 0.13421 | -0.0539 | -2.1012
-11.5 | -0.2436 | 0.12678 | -0.0593 | -1.9214
-11 | -0.214 | 0.11825 | -0.0677 | -1.8097
-10.5 | -0.2022 | 0.10728 | -0.0821 | -1.8848
-10 | -0.1957 | 0.08902 | -0.0905 | -2.1984
-9.5 | -0.3051 | 0.04396 | -0.1342 | -6.9404
-9 | -0.2884 | 0.03099 | -0.1551 | -9.3062
-8.5 | -0.2436 | 0.02522 | -0.1604 | -9.659
-8 | -0.1843 | 0.02227 | -0.1638 | -8.2757
-7.5 | -0.1359 | 0.01937 | -0.1644 | -7.016
-7 | -0.083 | 0.0178 | -0.1649 | -4.6629
-6.5 | -0.0285 | 0.01633 | -0.1657 | -1.7453
-6 | 0.0313 | 0.0154 | -0.1668 | 2.0325
-5.5 | 0.0843 | 0.01452 | -0.1668 | 5.8058
-5 | 0.1404 | 0.01389 | -0.1673 | 10.108
-4.5 | 0.1998 | 0.01333 | -0.1682 | 14.9887
-4 | 0.2542 | 0.01306 | -0.1682 | 19.464
-3.5 | 0.312 | 0.01279 | -0.1687 | 24.3941
-3 | 0.3692 | 0.0126 | -0.1691 | 29.3016
-2.5 | 0.4248 | 0.0125 | -0.1692 | 33.984
-2 | 0.4846 | 0.01237 | -0.17 | 39.1754
-1.5 | 0.5383 | 0.01233 | -0.1697 | 43.6577
-1 | 0.5955 | 0.01229 | -0.17 | 48.454
-0.5 | 0.6519 | 0.01222 | -0.17 | 53.347
0 | 0.7058 | 0.01225 | -0.1696 | 57.6163
0.5 | 0.7631 | 0.01218 | -0.1696 | 62.6519
1 | 0.8119 | 0.01218 | -0.1679 | 66.6585
1.5 | 0.8539 | 0.01212 | -0.1644 | 70.4538
2 | 0.91 | 0.01197 | -0.164 | 76.0234
2.5 | 0.9652 | 0.01224 | -0.1642 | 78.8562
3 | 1.021 | 0.0125 | -0.1644 | 81.68
3.5 | 1.0776 | 0.01271 | -0.1646 | 84.7836
4 | 1.1344 | 0.01288 | -0.1647 | 88.0745
4.5 | 1.189 | 0.01304 | -0.1644 | 91.181
5 | 1.2411 | 0.01323 | -0.1636 | 93.8095
5.5 | 1.29 | 0.01344 | -0.1622 | 95.9821
6 | 1.3381 | 0.01367 | -0.1607 | 97.8859
6.5 | 1.3855 | 0.01391 | -0.1589 | 99.6046
7 | 1.4276 | 0.01428 | -0.1562 | 99.972
7.5 | 1.4661 | 0.01475 | -0.1529 | 99.3966
8 | 1.4972 | 0.0154 | -0.1482 | 97.2208
8.5 | 1.5166 | 0.01631 | -0.1416 | 92.9859
9 | 1.5268 | 0.01771 | -0.1339 | 86.2112
9.5 | 1.5279 | 0.01985 | -0.1257 | 76.9723
10 | 1.5233 | 0.02281 | -0.1179 | 66.7821
10.5 | 1.5167 | 0.02655 | -0.1112 | 57.1262
11 | 1.5101 | 0.03089 | -0.1056 | 48.8864
11.5 | 1.5057 | 0.03557 | -0.1011 | 42.3306
12 | 1.501 | 0.04073 | -0.0973 | 36.8524
12.5 | 1.4967 | 0.04631 | -0.0943 | 32.3192
13 | 1.4907 | 0.0525 | -0.0919 | 28.3943
13.5 | 1.4863 | 0.05897 | -0.0902 | 25.2043
14 | 1.4805 | 0.06603 | -0.0891 | 22.4216
14.5 | 1.4744 | 0.07353 | -0.0887 | 20.0517

## 21. Re 250k Mach 0.25 (1)
BIGFOIL.COM POLAR EXPORT
e396
EPPLER 396 |  |  |  | Cl Max: | 1.677 | at alpha= | 8.5 | deg
JavaFoil+Calcfoil stall+Eppler ext transition |  |  |  | L/D Max: | 143.97 | at alpha= | 4 | deg
Re: | 250000 |  |  | Cd Min: | 0.00859 | at alpha= | -0.5 | deg
Mach: | 0.25 |  |  | Cl=0 at alpha= | -6.7818 | deg
|  |  |  | @ Cl=0.1, Cd= | 0.010278
|  |  |  | @ Cl=0.4, Cd= | 0.0089806
|  |  |  | @ Cl=0.6, Cd= | 0.0086894
alpha (deg) | Cl | Cd | Cm | Cl/Cd
-16.5 | -0.057 | 0.183 | -0.055 | -0.312
-16 | -0.054 | 0.18768 | -0.055 | -0.289
-15.5 | -0.051 | 0.17032 | -0.054 | -0.301
-15 | -0.108 | 0.16069 | -0.053 | -0.672
-14.5 | -0.156 | 0.14809 | -0.053 | -1.055
-14 | -0.192 | 0.13637 | -0.052 | -1.407
-13.5 | -0.221 | 0.12403 | -0.052 | -1.779
-13 | -0.243 | 0.11629 | -0.051 | -2.094
-12.5 | -0.26 | 0.1107 | -0.05 | -2.351
-12 | -0.271 | 0.10082 | -0.05 | -2.683
-11.5 | -0.273 | 0.09302 | -0.05 | -2.938
-11 | -0.269 | 0.08565 | -0.049 | -3.141
-10.5 | -0.258 | 0.08013 | -0.049 | -3.217
-10 | -0.24 | 0.0745 | -0.048 | -3.218
-9.5 | -0.215 | 0.0681 | -0.047 | -3.163
-9 | -0.185 | 0.0632 | -0.048 | -2.931
-8.5 | -0.15 | 0.05871 | -0.049 | -2.556
-8 | -0.111 | 0.0549 | -0.05 | -2.013
-7.5 | -0.068 | 0.05132 | -0.051 | -1.316
-7 | -0.024 | 0.02317 | -0.146 | -1.055
-6.5 | 0.031 | 0.0162 | -0.161 | 1.911
-6 | 0.094 | 0.01033 | -0.17 | 9.077
-5.5 | 0.156 | 0.00979 | -0.171 | 15.968
-5 | 0.22 | 0.0096 | -0.171 | 22.861
-4.5 | 0.283 | 0.00933 | -0.172 | 30.324
-4 | 0.348 | 0.00914 | -0.173 | 38.017
-3.5 | 0.41 | 0.00895 | -0.173 | 45.858
-3 | 0.473 | 0.00889 | -0.174 | 53.18
-2.5 | 0.536 | 0.00882 | -0.175 | 60.755
-2 | 0.598 | 0.00869 | -0.175 | 68.876
-1.5 | 0.661 | 0.00867 | -0.176 | 76.257
-1 | 0.723 | 0.00866 | -0.176 | 83.533
-0.5 | 0.786 | 0.00859 | -0.177 | 91.507
0 | 0.848 | 0.00871 | -0.177 | 97.39
0.5 | 0.911 | 0.00873 | -0.178 | 104.251
1 | 0.973 | 0.0088 | -0.179 | 110.59
1.5 | 1.035 | 0.00881 | -0.179 | 117.524
2 | 1.097 | 0.00891 | -0.18 | 123.173
2.5 | 1.159 | 0.00908 | -0.18 | 127.659
3 | 1.221 | 0.00925 | -0.181 | 132.01
3.5 | 1.283 | 0.00902 | -0.181 | 142.201
4 | 1.345 | 0.00934 | -0.182 | 143.97
4.5 | 1.397 | 0.00977 | -0.182 | 143.039
5 | 1.456 | 0.01016 | -0.183 | 143.278
5.5 | 1.514 | 0.0106 | -0.183 | 142.843
6 | 1.568 | 0.01115 | -0.184 | 140.715
6.5 | 1.616 | 0.01174 | -0.184 | 137.619
7 | 1.647 | 0.02048 | -0.183 | 80.435
7.5 | 1.674 | 0.02023 | -0.183 | 82.782
8 | 1.675 | 0.02229 | -0.181 | 75.157
8.5 | 1.677 | 0.03143 | -0.179 | 53.352
9 | 1.674 | 0.03343 | -0.179 | 50.062
9.5 | 1.657 | 0.03555 | -0.179 | 46.616
10 | 1.357 | 0.06962 | -0.053 | 19.487
10.5 | 1.321 | 0.07505 | -0.044 | 17.596
11 | 1.271 | 0.08184 | -0.041 | 15.532
11.5 | 1.209 | 0.0903 | -0.039 | 13.386
12 | 1.134 | 0.09769 | -0.04 | 11.61
12.5 | 1.048 | 0.1068 | -0.042 | 9.815
13 | 0.953 | 0.11777 | -0.044 | 8.093
13.5 | 0.85 | 0.12528 | -0.045 | 6.787

## 22. Re 250k Mach 0.25 (2)
BIGFOIL.COM POLAR EXPORT
e396
EPPLER 396 |  |  |  | Cl Max: | 1.532 | at alpha= | 9 | deg
XFOIL ncrit=9 |  |  |  | L/D Max: | 97.2447 | at alpha= | 6.5 | deg
Re: | 250000 |  |  | Cd Min: | 0.23046 | at alpha= | -20 | deg
Mach: | 0.25 |  |  | Cl=0 at alpha= | -6.1855 | deg
|  |  |  | @ Cl=0.1, Cd= | 0.015
|  |  |  | @ Cl=0.4, Cd= | 0.012931
|  |  |  | @ Cl=0.6, Cd= | 0.012682
alpha (deg) | Cl | Cd | Cm | Cl/Cd
-20 | -0.4319 | 0.23046 | -0.0254 | -1.8741
-19.5 | -0.416 | 0.22469 | -0.0283 | -1.8514
-19 | -0.4005 | 0.21883 | -0.0312 | -1.8302
-18.5 | -0.3878 | 0.21319 | -0.0351 | -1.819
-18 | -0.3799 | 0.20852 | -0.0392 | -1.8219
-17.5 | -0.3598 | 0.20035 | -0.0396 | -1.7959
-17 | -0.344 | 0.19483 | -0.0409 | -1.7656
-16.5 | -0.3306 | 0.1892 | -0.0427 | -1.7474
-16 | -0.3201 | 0.18339 | -0.0452 | -1.7455
-15.5 | -0.3233 | 0.17934 | -0.0497 | -1.8027
-15 | -0.3027 | 0.171 | -0.0486 | -1.7702
-14.5 | -0.2902 | 0.16573 | -0.0484 | -1.751
-14 | -0.2824 | 0.16059 | -0.0487 | -1.7585
-13.5 | -0.2797 | 0.15551 | -0.0485 | -1.7986
-13 | -0.2983 | 0.15244 | -0.0477 | -1.9568
-12 | -0.251 | 0.13573 | -0.0576 | -1.8493
-11.5 | -0.2176 | 0.12772 | -0.0647 | -1.7037
-11 | -0.1919 | 0.11872 | -0.0745 | -1.6164
-10 | -0.1555 | 0.09771 | -0.0956 | -1.5914
-9.5 | -0.1253 | 0.08724 | -0.1017 | -1.4363
-9 | -0.169 | 0.05874 | -0.1249 | -2.8771
-8.5 | -0.2266 | 0.03118 | -0.1625 | -7.2675
-8 | -0.1865 | 0.02685 | -0.1667 | -6.946
-7.5 | -0.1435 | 0.02182 | -0.1688 | -6.5765
-7 | -0.0874 | 0.01904 | -0.1701 | -4.5903
-6.5 | -0.0351 | 0.01743 | -0.1702 | -2.0138
-6 | 0.0207 | 0.01618 | -0.1704 | 1.2794
-5.5 | 0.0816 | 0.01526 | -0.1712 | 5.3473
-5 | 0.1389 | 0.01445 | -0.1714 | 9.6125
-4.5 | 0.1964 | 0.01387 | -0.1716 | 14.1601
-4 | 0.2591 | 0.01344 | -0.1727 | 19.2783
-3.5 | 0.3148 | 0.01318 | -0.1724 | 23.8847
-3 | 0.3741 | 0.013 | -0.1728 | 28.7769
-2.5 | 0.434 | 0.01284 | -0.1733 | 33.8006
-2 | 0.4908 | 0.0128 | -0.1732 | 38.3438
-1.5 | 0.5528 | 0.01269 | -0.174 | 43.5619
-1 | 0.6081 | 0.01268 | -0.1736 | 47.9574
-0.5 | 0.6657 | 0.01268 | -0.1736 | 52.5
0 | 0.7255 | 0.01261 | -0.1738 | 57.5337
0.5 | 0.779 | 0.01267 | -0.1729 | 61.4838
1 | 0.8336 | 0.01266 | -0.1719 | 65.8452
1.5 | 0.8824 | 0.01257 | -0.1694 | 70.1989
2 | 0.9271 | 0.01246 | -0.1662 | 74.4061
2.5 | 0.9878 | 0.01272 | -0.167 | 77.6572
3 | 1.0502 | 0.01291 | -0.1679 | 81.3478
3.5 | 1.107 | 0.01315 | -0.1676 | 84.1825
4 | 1.1623 | 0.01338 | -0.167 | 86.8685
4.5 | 1.2174 | 0.01358 | -0.1663 | 89.6465
5 | 1.2718 | 0.01378 | -0.1654 | 92.2932
5.5 | 1.3255 | 0.01398 | -0.1642 | 94.814
6 | 1.3717 | 0.01429 | -0.1617 | 95.9902
6.5 | 1.4188 | 0.01459 | -0.1592 | 97.2447
7 | 1.4589 | 0.01504 | -0.1554 | 97.0013
7.5 | 1.4933 | 0.01564 | -0.1507 | 95.4795
8 | 1.515 | 0.01647 | -0.1438 | 91.9854
8.5 | 1.5278 | 0.01777 | -0.1359 | 85.9764
9 | 1.532 | 0.01976 | -0.1276 | 77.5304
9.5 | 1.5266 | 0.02276 | -0.1193 | 67.0738
10 | 1.5187 | 0.02663 | -0.1121 | 57.0297
10.5 | 1.5093 | 0.03128 | -0.106 | 48.2513
11 | 1.5012 | 0.03644 | -0.1012 | 41.1965
11.5 | 1.4937 | 0.0421 | -0.0973 | 35.4798
12 | 1.4859 | 0.04833 | -0.0943 | 30.7449
12.5 | 1.4784 | 0.05504 | -0.092 | 26.8605
13 | 1.4672 | 0.06269 | -0.0904 | 23.4041
13.5 | 1.4603 | 0.07034 | -0.0896 | 20.7606
14 | 1.4501 | 0.07886 | -0.0895 | 18.3883

## 23. Re 250k Mach 0.50 (1)
BIGFOIL.COM POLAR EXPORT
e396
EPPLER 396 |  |  |  | Cl Max: | 1.727 | at alpha= | 6.5 | deg
JavaFoil+Calcfoil stall+Eppler ext transition |  |  |  | L/D Max: | 133.977 | at alpha= | 4 | deg
Re: | 250000 |  |  | Cd Min: | 0.00922 | at alpha= | -1 | deg
Mach: | 0.5 |  |  | Cl=0 at alpha= | -6.7812 | deg
|  |  |  | @ Cl=0.1, Cd= | 0.044278
|  |  |  | @ Cl=0.4, Cd= | 0.0097086
|  |  |  | @ Cl=0.6, Cd= | 0.0092904
alpha (deg) | Cl | Cd | Cm | Cl/Cd
-20 | -0.738 | 0.26375 | -0.092 | -2.798
-19.5 | -0.711 | 0.25986 | -0.092 | -2.735
-19 | -0.684 | 0.25365 | -0.093 | -2.695
-18.5 | -0.656 | 0.24561 | -0.093 | -2.671
-18 | -0.629 | 0.24372 | -0.093 | -2.58
-17.5 | -0.601 | 0.23686 | -0.093 | -2.539
-17 | -0.574 | 0.23144 | -0.094 | -2.479
-16.5 | -0.546 | 0.21783 | -0.092 | -2.505
-16 | -0.517 | 0.20917 | -0.087 | -2.47
-15.5 | -0.489 | 0.19913 | -0.086 | -2.455
-15 | -0.461 | 0.19819 | -0.086 | -2.327
-14.5 | -0.433 | 0.19104 | -0.087 | -2.269
-14 | -0.406 | 0.18603 | -0.087 | -2.181
-13.5 | -0.378 | 0.1797 | -0.087 | -2.103
-13 | -0.349 | 0.16648 | -0.081 | -2.098
-12.5 | -0.321 | 0.16292 | -0.078 | -1.972
-12 | -0.293 | 0.15596 | -0.077 | -1.881
-11.5 | -0.265 | 0.15049 | -0.078 | -1.764
-11 | -0.237 | 0.14722 | -0.078 | -1.613
-10.5 | -0.209 | 0.1332 | -0.07 | -1.571
-10 | -0.181 | 0.12682 | -0.071 | -1.429
-9.5 | -0.153 | 0.12491 | -0.07 | -1.227
-9 | -0.125 | 0.08313 | -0.066 | -1.506
-8.5 | -0.097 | 0.07696 | -0.062 | -1.262
-8 | -0.069 | 0.06527 | -0.06 | -1.058
-7.5 | -0.041 | 0.05958 | -0.056 | -0.688
-7 | -0.021 | 0.053 | -0.053 | -0.396
-6.5 | 0.027 | 0.04824 | -0.057 | 0.562
-6 | 0.081 | 0.04454 | -0.061 | 1.826
-5.5 | 0.139 | 0.04374 | -0.102 | 3.181
-5 | 0.244 | 0.01034 | -0.192 | 23.575
-4.5 | 0.315 | 0.01003 | -0.192 | 31.459
-4 | 0.389 | 0.00974 | -0.193 | 39.895
-3.5 | 0.459 | 0.00954 | -0.194 | 48.089
-3 | 0.529 | 0.00939 | -0.194 | 56.315
-2.5 | 0.599 | 0.00929 | -0.195 | 64.441
-2 | 0.669 | 0.00932 | -0.196 | 71.724
-1.5 | 0.739 | 0.00931 | -0.196 | 79.366
-1 | 0.809 | 0.00922 | -0.197 | 87.684
-0.5 | 0.879 | 0.00934 | -0.198 | 94.057
0 | 0.948 | 0.00935 | -0.198 | 101.443
0.5 | 1.018 | 0.00956 | -0.199 | 106.493
1 | 1.088 | 0.00967 | -0.2 | 112.511
1.5 | 1.157 | 0.00983 | -0.2 | 117.681
2 | 1.227 | 0.01001 | -0.201 | 122.615
2.5 | 1.296 | 0.01027 | -0.201 | 126.216
3 | 1.365 | 0.01055 | -0.202 | 129.485
3.5 | 1.435 | 0.01098 | -0.203 | 130.665
4 | 1.504 | 0.01122 | -0.203 | 133.977
4.5 | 1.546 | 0.02018 | -0.202 | 76.641
5 | 1.604 | 0.0194 | -0.202 | 82.637
5.5 | 1.655 | 0.01842 | -0.201 | 89.841
6 | 1.701 | 0.01992 | -0.201 | 85.352
6.5 | 1.727 | 0.01901 | -0.201 | 90.84
7 | 1.722 | 0.02115 | -0.199 | 81.419
7.5 | 1.664 | 0.03875 | -0.197 | 42.948
8 | 1.234 | 0.05955 | -0.045 | 20.728
8.5 | 0.849 | 0.07014 | -0.05 | 12.103
9 | 0.876 | 0.08372 | -0.06 | 10.465
9.5 | 0.903 | 0.11885 | -0.066 | 7.601
10 | 0.931 | 0.13426 | -0.073 | 6.933
10.5 | 0.958 | 0.13579 | -0.075 | 7.053
11 | 0.986 | 0.15261 | -0.089 | 6.463
11.5 | 1.013 | 0.16104 | -0.09 | 6.291

## 24. Re 250k Mach 0.50 (2)
BIGFOIL.COM POLAR EXPORT
e396
EPPLER 396 |  |  |  | Cl Max: | 1.5457 | at alpha= | 8.5 | deg
XFOIL ncrit=9 |  |  |  | L/D Max: | 80.1869 | at alpha= | 5.5 | deg
Re: | 250000 |  |  | Cd Min: | 0.24884 | at alpha= | -20 | deg
Mach: | 0.5 |  |  | Cl=0 at alpha= | -6.0181 | deg
|  |  |  | @ Cl=0.1, Cd= | 0.018364
|  |  |  | @ Cl=0.4, Cd= | 0.014833
|  |  |  | @ Cl=0.6, Cd= | 0.014648
alpha (deg) | Cl | Cd | Cm | Cl/Cd
-20 | -0.4516 | 0.24884 | -0.0281 | -1.8148
-19.5 | -0.4333 | 0.24212 | -0.0324 | -1.7896
-19 | -0.418 | 0.23658 | -0.0369 | -1.7668
-18.5 | -0.3976 | 0.22806 | -0.039 | -1.7434
-18 | -0.3781 | 0.22114 | -0.0409 | -1.7098
-17.5 | -0.3603 | 0.21476 | -0.0433 | -1.6777
-17 | -0.3437 | 0.20825 | -0.0457 | -1.6504
-16.5 | -0.3324 | 0.20278 | -0.0495 | -1.6392
-16 | -0.3224 | 0.19676 | -0.052 | -1.6385
-15.5 | -0.302 | 0.18906 | -0.0512 | -1.5974
-15 | -0.2902 | 0.18355 | -0.0516 | -1.581
-14.5 | -0.2833 | 0.17833 | -0.0513 | -1.5886
-14 | -0.2891 | 0.17482 | -0.0491 | -1.6537
-13.5 | -0.2739 | 0.16844 | -0.0587 | -1.6261
-13 | -0.2286 | 0.15648 | -0.0652 | -1.4609
-12.5 | -0.1877 | 0.14748 | -0.0735 | -1.2727
-12 | -0.1547 | 0.13876 | -0.0816 | -1.1149
-11.5 | -0.1373 | 0.13089 | -0.0934 | -1.049
-11 | -0.107 | 0.1215 | -0.103 | -0.88066
-10.5 | -0.0615 | 0.11275 | -0.1051 | -0.54545
-10 | -0.0298 | 0.10395 | -0.1146 | -0.28668
-9.5 | -0.012 | 0.09093 | -0.1256 | -0.13197
-9 | 0.0174 | 0.08129 | -0.1353 | 0.21405
-8.5 | 0.0424 | 0.07129 | -0.1461 | 0.59475
-8 | 0.044 | 0.06027 | -0.1559 | 0.73005
-7.5 | 0.0259 | 0.04971 | -0.1632 | 0.52102
-7 | -0.0104 | 0.03942 | -0.17 | -0.26383
-6.5 | -0.032 | 0.02925 | -0.1827 | -1.094
-6 | 0.0012 | 0.02328 | -0.1876 | 0.051546
-5.5 | 0.0527 | 0.01976 | -0.1879 | 2.667
-5 | 0.1154 | 0.01791 | -0.1878 | 6.4433
-4.5 | 0.1891 | 0.01651 | -0.1888 | 11.4537
-4 | 0.2522 | 0.01577 | -0.188 | 15.9924
-3.5 | 0.3188 | 0.01527 | -0.1879 | 20.8775
-3 | 0.3917 | 0.01484 | -0.1887 | 26.3949
-2.5 | 0.4539 | 0.01479 | -0.1879 | 30.6897
-2 | 0.5212 | 0.01472 | -0.188 | 35.4076
-1.5 | 0.5907 | 0.01463 | -0.1885 | 40.3759
-1 | 0.6519 | 0.01475 | -0.1876 | 44.1966
-0.5 | 0.718 | 0.0148 | -0.1876 | 48.5135
0 | 0.7869 | 0.0148 | -0.1879 | 53.1689
0.5 | 0.8459 | 0.01503 | -0.1866 | 56.2808
1 | 0.9069 | 0.0152 | -0.1854 | 59.6645
1.5 | 0.9738 | 0.01516 | -0.1848 | 64.2348
2 | 1.0228 | 0.01524 | -0.1806 | 67.1129
2.5 | 1.0672 | 0.0153 | -0.1756 | 69.7516
3 | 1.1306 | 0.01576 | -0.1749 | 71.7386
3.5 | 1.1928 | 0.01617 | -0.1736 | 73.7662
4 | 1.2535 | 0.01654 | -0.1718 | 75.786
4.5 | 1.3125 | 0.01686 | -0.1694 | 77.847
5 | 1.3714 | 0.01716 | -0.1666 | 79.9184
5.5 | 1.4161 | 0.01766 | -0.1614 | 80.1869
6 | 1.4536 | 0.01834 | -0.155 | 79.2585
6.5 | 1.4862 | 0.01927 | -0.1481 | 77.1251
7 | 1.513 | 0.02058 | -0.1407 | 73.518
7.5 | 1.5329 | 0.02247 | -0.1331 | 68.2198
8 | 1.5441 | 0.02519 | -0.1254 | 61.2981
8.5 | 1.5457 | 0.02894 | -0.118 | 53.4105
9 | 1.5396 | 0.03378 | -0.1112 | 45.5773
9.5 | 1.5283 | 0.03968 | -0.1055 | 38.5156
10 | 1.516 | 0.04642 | -0.1011 | 32.6583
10.5 | 1.5023 | 0.054 | -0.0979 | 27.8204
11 | 1.4897 | 0.06221 | -0.0959 | 23.9463
11.5 | 1.4747 | 0.0713 | -0.095 | 20.683
12 | 1.458 | 0.08125 | -0.0951 | 17.9446
12.5 | 1.4394 | 0.09202 | -0.0964 | 15.6423
13 | 1.424 | 0.10291 | -0.0983 | 13.8373
13.5 | 1.4107 | 0.11398 | -0.1011 | 12.3767

## 25. Re 500k Mach 0.00 (1)
BIGFOIL.COM POLAR EXPORT
e396
EPPLER 396 |  |  |  | Cl Max: | 1.692 | at alpha= | 9.5 | deg
JavaFoil+Calcfoil stall+Eppler ext transition |  |  |  | L/D Max: | 182.663 | at alpha= | 5 | deg
Re: | 500000 |  |  | Cd Min: | 0.00691 | at alpha= | -0.5 | deg
Mach: | 0 |  |  | Cl=0 at alpha= | -6.7759 | deg
|  |  |  | @ Cl=0.1, Cd= | 0.0084651
|  |  |  | @ Cl=0.4, Cd= | 0.0073375
|  |  |  | @ Cl=0.6, Cd= | 0.0070431
alpha (deg) | Cl | Cd | Cm | Cl/Cd
-19 | -0.298 | 0.18593 | -0.055 | -1.605
-18.5 | -0.309 | 0.17754 | -0.055 | -1.741
-18 | -0.32 | 0.16759 | -0.053 | -1.907
-17.5 | -0.33 | 0.15969 | -0.053 | -2.065
-17 | -0.339 | 0.15189 | -0.052 | -2.235
-16.5 | -0.348 | 0.14571 | -0.053 | -2.392
-16 | -0.356 | 0.13634 | -0.052 | -2.614
-15.5 | -0.363 | 0.12922 | -0.052 | -2.809
-15 | -0.368 | 0.12184 | -0.051 | -3.021
-14.5 | -0.371 | 0.1148 | -0.051 | -3.233
-14 | -0.372 | 0.10824 | -0.05 | -3.436
-13.5 | -0.37 | 0.1012 | -0.051 | -3.656
-13 | -0.365 | 0.09671 | -0.049 | -3.773
-12.5 | -0.357 | 0.09013 | -0.049 | -3.956
-12 | -0.345 | 0.08474 | -0.049 | -4.066
-11.5 | -0.328 | 0.07948 | -0.048 | -4.129
-11 | -0.308 | 0.07481 | -0.047 | -4.117
-10.5 | -0.284 | 0.07047 | -0.049 | -4.029
-10 | -0.256 | 0.06583 | -0.049 | -3.888
-9.5 | -0.224 | 0.06194 | -0.05 | -3.62
-9 | -0.189 | 0.05807 | -0.056 | -3.259
-8.5 | -0.154 | 0.04953 | -0.099 | -3.111
-8 | -0.125 | 0.02037 | -0.144 | -6.137
-7.5 | -0.079 | 0.01499 | -0.154 | -5.278
-7 | -0.026 | 0.01612 | -0.161 | -1.635
-6.5 | 0.032 | 0.00875 | -0.164 | 3.61
-6 | 0.091 | 0.00853 | -0.165 | 10.701
-5.5 | 0.152 | 0.00809 | -0.165 | 18.769
-5 | 0.213 | 0.00795 | -0.166 | 26.774
-4.5 | 0.274 | 0.00772 | -0.167 | 35.509
-4 | 0.337 | 0.00753 | -0.167 | 44.684
-3.5 | 0.397 | 0.00734 | -0.168 | 54.113
-3 | 0.458 | 0.00729 | -0.168 | 62.774
-2.5 | 0.519 | 0.00721 | -0.169 | 71.936
-2 | 0.579 | 0.00705 | -0.17 | 82.195
-1.5 | 0.64 | 0.00703 | -0.17 | 91.001
-1 | 0.7 | 0.00699 | -0.171 | 100.203
-0.5 | 0.761 | 0.00691 | -0.171 | 110.147
0 | 0.821 | 0.00695 | -0.172 | 118.158
0.5 | 0.882 | 0.00695 | -0.172 | 126.815
1 | 0.942 | 0.00698 | -0.173 | 134.996
1.5 | 1.002 | 0.00695 | -0.173 | 144.223
2 | 1.062 | 0.00699 | -0.174 | 151.941
2.5 | 1.123 | 0.00706 | -0.174 | 158.91
3 | 1.183 | 0.00711 | -0.175 | 166.247
3.5 | 1.242 | 0.00692 | -0.175 | 179.534
4 | 1.302 | 0.00715 | -0.176 | 182.212
4.5 | 1.354 | 0.00743 | -0.176 | 182.219
5 | 1.411 | 0.00773 | -0.177 | 182.663
5.5 | 1.468 | 0.00808 | -0.177 | 181.716
6 | 1.522 | 0.00846 | -0.178 | 179.903
6.5 | 1.57 | 0.00888 | -0.178 | 176.729
7 | 1.613 | 0.00926 | -0.179 | 174.182
7.5 | 1.652 | 0.00983 | -0.179 | 168.029
8 | 1.685 | 0.01095 | -0.179 | 153.803
8.5 | 1.675 | 0.02101 | -0.176 | 79.742
9 | 1.688 | 0.02215 | -0.176 | 76.181
9.5 | 1.692 | 0.02342 | -0.175 | 72.246
10 | 1.688 | 0.02973 | -0.175 | 56.773
10.5 | 1.674 | 0.0315 | -0.175 | 53.146
11 | 1.652 | 0.03336 | -0.175 | 49.51
11.5 | 1.621 | 0.03533 | -0.174 | 45.884
12 | 1.582 | 0.03709 | -0.174 | 42.653
12.5 | 1.29 | 0.08914 | -0.054 | 14.467
13 | 1.252 | 0.09573 | -0.054 | 13.074
13.5 | 1.209 | 0.10161 | -0.05 | 11.902
14 | 1.164 | 0.10818 | -0.049 | 10.76
14.5 | 1.116 | 0.11502 | -0.05 | 9.707

## 26. Re 500k Mach 0.00 (2)
BIGFOIL.COM POLAR EXPORT
e396
EPPLER 396 |  |  |  | Cl Max: | 1.5625 | at alpha= | 14 | deg
XFOIL ncrit=9 |  |  |  | L/D Max: | 135.151 | at alpha= | 5.5 | deg
Re: | 500000 |  |  | Cd Min: | 0.17822 | at alpha= | -16 | deg
Mach: | 0 |  |  | Cl=0 at alpha= | -6.3384 | deg
|  |  |  | @ Cl=0.1, Cd= | 0.010439
|  |  |  | @ Cl=0.4, Cd= | 0.009032
|  |  |  | @ Cl=0.6, Cd= | 0.0087249
alpha (deg) | Cl | Cd | Cm | Cl/Cd
-16 | -0.3278 | 0.17822 | -0.042 | -1.8393
-15.5 | -0.3173 | 0.1725 | -0.0434 | -1.8394
-15 | -0.3095 | 0.16612 | -0.0451 | -1.8631
-14.5 | -0.3113 | 0.1584 | -0.0483 | -1.9653
-14 | -0.3003 | 0.15334 | -0.047 | -1.9584
-13.5 | -0.2943 | 0.14933 | -0.0461 | -1.9708
-13 | -0.2779 | 0.14222 | -0.0502 | -1.954
-12.5 | -0.2603 | 0.13084 | -0.0609 | -1.9895
-12 | -0.2439 | 0.11968 | -0.0687 | -2.0379
-11.5 | -0.2128 | 0.11302 | -0.0742 | -1.8829
-11 | -0.4491 | 0.03908 | -0.1299 | -11.4918
-10.5 | -0.4097 | 0.02719 | -0.1547 | -15.068
-10 | -0.3643 | 0.02265 | -0.161 | -16.0839
-9.5 | -0.322 | 0.01998 | -0.1623 | -16.1161
-9 | -0.2763 | 0.01796 | -0.1628 | -15.3842
-8.5 | -0.2311 | 0.01569 | -0.1632 | -14.7291
-8 | -0.1796 | 0.01451 | -0.1634 | -12.3777
-7.5 | -0.1274 | 0.01312 | -0.164 | -9.7104
-7 | -0.0726 | 0.01224 | -0.1645 | -5.9314
-6.5 | -0.018 | 0.01149 | -0.1648 | -1.5666
-6 | 0.0377 | 0.01098 | -0.1653 | 3.4335
-5.5 | 0.0945 | 0.01048 | -0.1658 | 9.0172
-5 | 0.1505 | 0.01006 | -0.1662 | 14.9602
-4.5 | 0.2075 | 0.00973 | -0.1667 | 21.3258
-4 | 0.2645 | 0.00945 | -0.1672 | 27.9894
-3.5 | 0.3215 | 0.00924 | -0.1676 | 34.7944
-3 | 0.3791 | 0.00908 | -0.1681 | 41.7511
-2.5 | 0.4357 | 0.00895 | -0.1685 | 48.6816
-2 | 0.4935 | 0.00888 | -0.169 | 55.5743
-1.5 | 0.5497 | 0.00876 | -0.1692 | 62.7511
-1 | 0.607 | 0.00872 | -0.1697 | 69.6101
-0.5 | 0.6634 | 0.00865 | -0.1699 | 76.6936
0 | 0.7199 | 0.00862 | -0.1702 | 83.5151
0.5 | 0.7764 | 0.00859 | -0.1704 | 90.3842
1 | 0.8315 | 0.00856 | -0.1704 | 97.1379
1.5 | 0.8866 | 0.00856 | -0.1702 | 103.5748
2 | 0.9385 | 0.00851 | -0.1693 | 110.282
2.5 | 0.9818 | 0.00839 | -0.1663 | 117.0203
3 | 1.0355 | 0.00843 | -0.1659 | 122.8351
3.5 | 1.0902 | 0.00862 | -0.1659 | 126.4733
4 | 1.1437 | 0.00882 | -0.1656 | 129.6712
4.5 | 1.1957 | 0.00904 | -0.165 | 132.2677
5 | 1.2467 | 0.00929 | -0.1642 | 134.1981
5.5 | 1.2961 | 0.00959 | -0.1631 | 135.1512
6 | 1.3432 | 0.00998 | -0.1616 | 134.5892
6.5 | 1.3883 | 0.0104 | -0.1598 | 133.4904
7 | 1.4287 | 0.01097 | -0.1571 | 130.237
7.5 | 1.4631 | 0.01171 | -0.1533 | 124.9445
8 | 1.4861 | 0.01269 | -0.1474 | 117.108
8.5 | 1.5013 | 0.0141 | -0.1406 | 106.4752
9 | 1.5091 | 0.01607 | -0.1332 | 93.9079
9.5 | 1.5145 | 0.01848 | -0.1262 | 81.9535
10 | 1.5203 | 0.02121 | -0.1201 | 71.6785
10.5 | 1.5264 | 0.02428 | -0.1148 | 62.8666
11 | 1.5312 | 0.02774 | -0.11 | 55.1983
11.5 | 1.5364 | 0.03147 | -0.1059 | 48.8211
12 | 1.5427 | 0.0354 | -0.1024 | 43.5791
12.5 | 1.5486 | 0.03963 | -0.0994 | 39.0765
13 | 1.555 | 0.0441 | -0.0969 | 35.2608
13.5 | 1.5596 | 0.04903 | -0.0947 | 31.8091
14 | 1.5625 | 0.05444 | -0.093 | 28.7013
14.5 | 1.5625 | 0.06053 | -0.0918 | 25.8136
15 | 1.558 | 0.06755 | -0.0911 | 23.0644
15.5 | 1.5582 | 0.07429 | -0.091 | 20.9746
16 | 1.5537 | 0.082 | -0.0915 | 18.9476
16.5 | 1.5375 | 0.09187 | -0.093 | 16.7356
17 | 1.5329 | 0.10029 | -0.0947 | 15.2847
17.5 | 1.5254 | 0.10936 | -0.0971 | 13.9484
18 | 1.5175 | 0.11872 | -0.1002 | 12.7822
18.5 | 1.5082 | 0.12843 | -0.1039 | 11.7434
19 | 1.4967 | 0.13857 | -0.1083 | 10.801

## 27. Re 500k Mach 0.10 (1)
BIGFOIL.COM POLAR EXPORT
e396
EPPLER 396 |  |  |  | Cl Max: | 1.69 | at alpha= | 8 | deg
JavaFoil+Calcfoil stall+Eppler ext transition |  |  |  | L/D Max: | 182.092 | at alpha= | 4 | deg
Re: | 500000 |  |  | Cd Min: | 0.00693 | at alpha= | -0.5 | deg
Mach: | 0.1 |  |  | Cl=0 at alpha= | -6.7759 | deg
|  |  |  | @ Cl=0.1, Cd= | 0.0084913
|  |  |  | @ Cl=0.4, Cd= | 0.0073493
|  |  |  | @ Cl=0.6, Cd= | 0.0070712
alpha (deg) | Cl | Cd | Cm | Cl/Cd
-19 | -0.257 | 0.18951 | -0.057 | -1.358
-18.5 | -0.27 | 0.18052 | -0.056 | -1.494
-18 | -0.282 | 0.17126 | -0.055 | -1.647
-17.5 | -0.294 | 0.16286 | -0.055 | -1.808
-17 | -0.306 | 0.15559 | -0.053 | -1.969
-16.5 | -0.318 | 0.14852 | -0.053 | -2.139
-16 | -0.328 | 0.13855 | -0.054 | -2.369
-15.5 | -0.337 | 0.13129 | -0.053 | -2.57
-15 | -0.345 | 0.12277 | -0.052 | -2.812
-14.5 | -0.351 | 0.11576 | -0.052 | -3.032
-14 | -0.355 | 0.10968 | -0.051 | -3.232
-13.5 | -0.355 | 0.10323 | -0.052 | -3.442
-13 | -0.353 | 0.09686 | -0.05 | -3.643
-12.5 | -0.347 | 0.0917 | -0.049 | -3.783
-12 | -0.337 | 0.08535 | -0.049 | -3.949
-11.5 | -0.323 | 0.08022 | -0.048 | -4.022
-11 | -0.304 | 0.07562 | -0.048 | -4.021
-10.5 | -0.281 | 0.0708 | -0.047 | -3.972
-10 | -0.254 | 0.06631 | -0.05 | -3.836
-9.5 | -0.223 | 0.06193 | -0.05 | -3.608
-9 | -0.189 | 0.05832 | -0.051 | -3.238
-8.5 | -0.152 | 0.05317 | -0.085 | -2.864
-8 | -0.124 | 0.02208 | -0.143 | -5.622
-7.5 | -0.079 | 0.01463 | -0.154 | -5.395
-7 | -0.026 | 0.01562 | -0.161 | -1.68
-6.5 | 0.032 | 0.00879 | -0.165 | 3.609
-6 | 0.092 | 0.00855 | -0.166 | 10.712
-5.5 | 0.152 | 0.00811 | -0.166 | 18.796
-5 | 0.214 | 0.00797 | -0.167 | 26.831
-4.5 | 0.276 | 0.00774 | -0.167 | 35.598
-4 | 0.338 | 0.00755 | -0.168 | 44.823
-3.5 | 0.399 | 0.00735 | -0.169 | 54.291
-3 | 0.46 | 0.00731 | -0.169 | 62.979
-2.5 | 0.521 | 0.00723 | -0.17 | 72.118
-2 | 0.582 | 0.00708 | -0.17 | 82.277
-1.5 | 0.643 | 0.00705 | -0.171 | 91.24
-1 | 0.704 | 0.00701 | -0.172 | 100.482
-0.5 | 0.765 | 0.00693 | -0.172 | 110.373
0 | 0.825 | 0.00697 | -0.173 | 118.416
0.5 | 0.886 | 0.00698 | -0.173 | 126.861
1 | 0.947 | 0.007 | -0.174 | 135.208
1.5 | 1.007 | 0.00698 | -0.174 | 144.376
2 | 1.068 | 0.00702 | -0.175 | 152.005
2.5 | 1.128 | 0.0071 | -0.175 | 158.863
3 | 1.189 | 0.00717 | -0.176 | 165.844
3.5 | 1.249 | 0.00696 | -0.176 | 179.514
4 | 1.309 | 0.00719 | -0.177 | 182.092
4.5 | 1.36 | 0.00748 | -0.177 | 181.977
5 | 1.418 | 0.00782 | -0.178 | 181.464
5.5 | 1.475 | 0.00813 | -0.178 | 181.401
6 | 1.529 | 0.00852 | -0.179 | 179.357
6.5 | 1.577 | 0.00895 | -0.179 | 176.077
7 | 1.62 | 0.00935 | -0.179 | 173.259
7.5 | 1.659 | 0.00993 | -0.18 | 166.963
8 | 1.69 | 0.01121 | -0.18 | 150.806
8.5 | 1.678 | 0.02131 | -0.177 | 78.758
9 | 1.688 | 0.02249 | -0.176 | 75.071
9.5 | 1.69 | 0.02074 | -0.176 | 81.479
10 | 1.683 | 0.03022 | -0.176 | 55.707
10.5 | 1.665 | 0.03205 | -0.176 | 51.958
11 | 1.638 | 0.03397 | -0.175 | 48.223
11.5 | 1.602 | 0.03596 | -0.175 | 44.56
12 | 1.304 | 0.08448 | -0.059 | 15.436
12.5 | 1.265 | 0.08981 | -0.049 | 14.085
13 | 1.221 | 0.09632 | -0.049 | 12.68

## 28. Re 500k Mach 0.10 (2)
BIGFOIL.COM POLAR EXPORT
e396
EPPLER 396 |  |  |  | Cl Max: | 1.5572 | at alpha= | 14.5 | deg
XFOIL ncrit=9 |  |  |  | L/D Max: | 134.716 | at alpha= | 5.5 | deg
Re: | 500000 |  |  | Cd Min: | 0.22563 | at alpha= | -20 | deg
Mach: | 0.1 |  |  | Cl=0 at alpha= | -6.3303 | deg
|  |  |  | @ Cl=0.1, Cd= | 0.010524
|  |  |  | @ Cl=0.4, Cd= | 0.0090881
|  |  |  | @ Cl=0.6, Cd= | 0.0087668
alpha (deg) | Cl | Cd | Cm | Cl/Cd
-20 | -0.4312 | 0.22563 | -0.0242 | -1.9111
-19.5 | -0.4162 | 0.22032 | -0.0268 | -1.8891
-19 | -0.4016 | 0.21473 | -0.0294 | -1.8703
-18.5 | -0.3874 | 0.20891 | -0.0319 | -1.8544
-18 | -0.374 | 0.20269 | -0.0345 | -1.8452
-17.5 | -0.3656 | 0.19572 | -0.0382 | -1.868
-17 | -0.3528 | 0.18915 | -0.0395 | -1.8652
-16.5 | -0.3391 | 0.1841 | -0.0407 | -1.8419
-16 | -0.327 | 0.17874 | -0.0422 | -1.8295
-15.5 | -0.3164 | 0.17297 | -0.0436 | -1.8292
-15 | -0.3092 | 0.16642 | -0.0455 | -1.8579
-14.5 | -0.3102 | 0.15897 | -0.0484 | -1.9513
-14 | -0.2989 | 0.15397 | -0.0471 | -1.9413
-13.5 | -0.2934 | 0.14997 | -0.046 | -1.9564
-13 | -0.274 | 0.14238 | -0.0512 | -1.9244
-12.5 | -0.2562 | 0.13107 | -0.0619 | -1.9547
-12 | -0.2388 | 0.12025 | -0.0693 | -1.9859
-11.5 | -0.2073 | 0.11352 | -0.075 | -1.8261
-11 | -0.4139 | 0.04971 | -0.1166 | -8.3263
-10.5 | -0.4026 | 0.03104 | -0.1488 | -12.9704
-10 | -0.3599 | 0.02394 | -0.1617 | -15.0334
-9.5 | -0.3213 | 0.02083 | -0.1634 | -15.4249
-9 | -0.2775 | 0.01846 | -0.1638 | -15.0325
-8.5 | -0.2328 | 0.01607 | -0.1642 | -14.4866
-8 | -0.1818 | 0.01473 | -0.1644 | -12.3422
-7.5 | -0.129 | 0.01352 | -0.1648 | -9.5414
-7 | -0.0746 | 0.01234 | -0.1653 | -6.0454
-6.5 | -0.0189 | 0.01172 | -0.1656 | -1.6126
-6 | 0.0368 | 0.01104 | -0.1661 | 3.3333
-5.5 | 0.0939 | 0.01057 | -0.1666 | 8.8836
-5 | 0.1506 | 0.01014 | -0.167 | 14.8521
-4.5 | 0.2079 | 0.00978 | -0.1675 | 21.2577
-4 | 0.2655 | 0.0095 | -0.168 | 27.9474
-3.5 | 0.3226 | 0.00929 | -0.1684 | 34.7255
-2.5 | 0.4376 | 0.00899 | -0.1692 | 48.6763
-2 | 0.4955 | 0.0089 | -0.1697 | 55.6742
-1.5 | 0.5524 | 0.0088 | -0.17 | 62.7727
-1 | 0.6098 | 0.00876 | -0.1704 | 69.6119
-0.5 | 0.6668 | 0.00869 | -0.1707 | 76.7319
0 | 0.7235 | 0.00866 | -0.1709 | 83.545
0.5 | 0.7808 | 0.00865 | -0.1712 | 90.2659
1 | 0.8359 | 0.00861 | -0.1711 | 97.0848
1.5 | 0.8911 | 0.0086 | -0.1709 | 103.6163
2 | 0.944 | 0.00857 | -0.1702 | 110.1517
2.5 | 0.9879 | 0.00845 | -0.1672 | 116.9112
3 | 1.0407 | 0.00847 | -0.1665 | 122.8689
3.5 | 1.0957 | 0.00866 | -0.1664 | 126.5242
4 | 1.1495 | 0.00887 | -0.1661 | 129.5941
4.5 | 1.2019 | 0.00909 | -0.1655 | 132.2222
5 | 1.2531 | 0.00935 | -0.1646 | 134.0214
5.5 | 1.3027 | 0.00967 | -0.1635 | 134.7156
6 | 1.35 | 0.01005 | -0.1619 | 134.3284
6.5 | 1.3946 | 0.01051 | -0.1598 | 132.6927
7 | 1.4343 | 0.01111 | -0.1569 | 129.0999
7.5 | 1.4676 | 0.01183 | -0.1527 | 124.0575
8 | 1.4898 | 0.01286 | -0.1467 | 115.8476
8.5 | 1.504 | 0.01435 | -0.1397 | 104.8084
9 | 1.5111 | 0.0164 | -0.1322 | 92.1402
9.5 | 1.5153 | 0.01895 | -0.1252 | 79.9631
10 | 1.5204 | 0.02183 | -0.1191 | 69.6473
10.5 | 1.5258 | 0.02504 | -0.1138 | 60.9345
11 | 1.5305 | 0.02863 | -0.1091 | 53.4579
11.5 | 1.5342 | 0.0326 | -0.105 | 47.0613
12 | 1.5399 | 0.0367 | -0.1016 | 41.9591
12.5 | 1.5464 | 0.04102 | -0.0987 | 37.6987
13 | 1.5511 | 0.04579 | -0.0962 | 33.8742
13.5 | 1.5545 | 0.05102 | -0.0941 | 30.4684
14 | 1.5566 | 0.05669 | -0.0926 | 27.4581
14.5 | 1.5572 | 0.06291 | -0.0915 | 24.7528
15 | 1.5505 | 0.07042 | -0.091 | 22.0179
15.5 | 1.5502 | 0.07743 | -0.0912 | 20.0207
16 | 1.5409 | 0.08605 | -0.092 | 17.907
16.5 | 1.528 | 0.09566 | -0.0937 | 15.9732
17 | 1.5215 | 0.10455 | -0.0958 | 14.5528
17.5 | 1.5136 | 0.11388 | -0.0985 | 13.2912
18 | 1.5054 | 0.12344 | -0.1019 | 12.1954
18.5 | 1.496 | 0.13329 | -0.106 | 11.2236
19 | 1.4848 | 0.14344 | -0.1105 | 10.3514
19.5 | 1.4761 | 0.15314 | -0.1152 | 9.6389

## 29. Re 500k Mach 0.25 (1)
BIGFOIL.COM POLAR EXPORT
e396
EPPLER 396 |  |  |  | Cl Max: | 1.692 | at alpha= | 7.5 | deg
JavaFoil+Calcfoil stall+Eppler ext transition |  |  |  | L/D Max: | 181.152 | at alpha= | 4 | deg
Re: | 500000 |  |  | Cd Min: | 0.00703 | at alpha= | -0.5 | deg
Mach: | 0.25 |  |  | Cl=0 at alpha= | -6.7759 | deg
|  |  |  | @ Cl=0.1, Cd= | 0.0087387
|  |  |  | @ Cl=0.4, Cd= | 0.0074723
|  |  |  | @ Cl=0.6, Cd= | 0.0071687
alpha (deg) | Cl | Cd | Cm | Cl/Cd
-16.5 | -0.057 | 0.16208 | -0.059 | -0.352
-16 | -0.054 | 0.1533 | -0.059 | -0.354
-15.5 | -0.051 | 0.14267 | -0.059 | -0.36
-15 | -0.108 | 0.13625 | -0.058 | -0.793
-14.5 | -0.156 | 0.12723 | -0.057 | -1.229
-14 | -0.192 | 0.12178 | -0.055 | -1.576
-13.5 | -0.221 | 0.11222 | -0.056 | -1.967
-13 | -0.244 | 0.10446 | -0.055 | -2.332
-12.5 | -0.26 | 0.09696 | -0.053 | -2.685
-12 | -0.271 | 0.09082 | -0.054 | -2.98
-11.5 | -0.273 | 0.08407 | -0.053 | -3.251
-11 | -0.269 | 0.07849 | -0.053 | -3.428
-10.5 | -0.258 | 0.07377 | -0.051 | -3.495
-10 | -0.24 | 0.06864 | -0.05 | -3.493
-9.5 | -0.215 | 0.06409 | -0.049 | -3.361
-9 | -0.185 | 0.05971 | -0.051 | -3.103
-8.5 | -0.15 | 0.05573 | -0.052 | -2.693
-8 | -0.111 | 0.05223 | -0.058 | -2.118
-7.5 | -0.077 | 0.01734 | -0.15 | -4.437
-7 | -0.026 | 0.01483 | -0.16 | -1.754
-6.5 | 0.032 | 0.00908 | -0.17 | 3.565
-6 | 0.094 | 0.00879 | -0.17 | 10.666
-5.5 | 0.156 | 0.00826 | -0.171 | 18.937
-5 | 0.22 | 0.00808 | -0.171 | 27.16
-4.5 | 0.283 | 0.00783 | -0.172 | 36.168
-4 | 0.348 | 0.00764 | -0.173 | 45.509
-3.5 | 0.41 | 0.00744 | -0.173 | 55.114
-3 | 0.473 | 0.00741 | -0.174 | 63.808
-2.5 | 0.536 | 0.00729 | -0.175 | 73.475
-2 | 0.598 | 0.00717 | -0.175 | 83.464
-1.5 | 0.661 | 0.00713 | -0.176 | 92.632
-1 | 0.723 | 0.00711 | -0.176 | 101.717
-0.5 | 0.786 | 0.00703 | -0.177 | 111.722
0 | 0.848 | 0.00711 | -0.177 | 119.305
0.5 | 0.911 | 0.00712 | -0.178 | 127.98
1 | 0.973 | 0.00714 | -0.179 | 136.192
1.5 | 1.035 | 0.00713 | -0.179 | 145.131
2 | 1.097 | 0.00719 | -0.18 | 152.58
2.5 | 1.159 | 0.00731 | -0.18 | 158.627
3 | 1.221 | 0.00743 | -0.181 | 164.37
3.5 | 1.283 | 0.00716 | -0.181 | 179.168
4 | 1.345 | 0.00742 | -0.182 | 181.152
4.5 | 1.397 | 0.00777 | -0.182 | 179.727
5 | 1.456 | 0.0081 | -0.183 | 179.831
5.5 | 1.514 | 0.00846 | -0.183 | 179.01
6 | 1.568 | 0.0089 | -0.184 | 176.196
6.5 | 1.616 | 0.00938 | -0.184 | 172.244
7 | 1.657 | 0.00986 | -0.184 | 168.061
7.5 | 1.692 | 0.01069 | -0.185 | 158.237
8 | 1.689 | 0.02125 | -0.182 | 79.477
8.5 | 1.687 | 0.02306 | -0.181 | 73.148
9 | 1.683 | 0.02918 | -0.18 | 57.684
9.5 | 1.667 | 0.03108 | -0.18 | 53.634
10 | 1.636 | 0.03315 | -0.18 | 49.336
10.5 | 1.587 | 0.03533 | -0.179 | 44.916
11 | 1.272 | 0.07709 | -0.055 | 16.497
11.5 | 1.209 | 0.08272 | -0.043 | 14.613
12 | 1.134 | 0.08965 | -0.047 | 12.652
12.5 | 1.049 | 0.0966 | -0.051 | 10.854

## 30. Re 500k Mach 0.25 (2)
BIGFOIL.COM POLAR EXPORT
e396
EPPLER 396 |  |  |  | Cl Max: | 1.5336 | at alpha= | 13 | deg
XFOIL ncrit=9 |  |  |  | L/D Max: | 132.728 | at alpha= | 5.5 | deg
Re: | 500000 |  |  | Cd Min: | 0.22942 | at alpha= | -20 | deg
Mach: | 0.25 |  |  | Cl=0 at alpha= | -6.2756 | deg
|  |  |  | @ Cl=0.1, Cd= | 0.010868
|  |  |  | @ Cl=0.4, Cd= | 0.009299
|  |  |  | @ Cl=0.6, Cd= | 0.008991
alpha (deg) | Cl | Cd | Cm | Cl/Cd
-20 | -0.4337 | 0.22942 | -0.0247 | -1.8904
-19.5 | -0.4181 | 0.22377 | -0.0275 | -1.8684
-19 | -0.4028 | 0.21798 | -0.0302 | -1.8479
-18.5 | -0.3879 | 0.2119 | -0.0328 | -1.8306
-18 | -0.3745 | 0.20523 | -0.0359 | -1.8248
-17.5 | -0.3649 | 0.1987 | -0.0395 | -1.8364
-17 | -0.3495 | 0.19235 | -0.0403 | -1.817
-16.5 | -0.3357 | 0.18708 | -0.0417 | -1.7944
-16 | -0.3232 | 0.18154 | -0.0433 | -1.7803
-15.5 | -0.3124 | 0.17551 | -0.0448 | -1.78
-15 | -0.3071 | 0.16871 | -0.0473 | -1.8203
-14.5 | -0.3051 | 0.16144 | -0.0489 | -1.8899
-14 | -0.2928 | 0.15733 | -0.0474 | -1.8611
-13.5 | -0.2811 | 0.15218 | -0.0486 | -1.8472
-13 | -0.2555 | 0.14243 | -0.0576 | -1.7939
-12.5 | -0.2346 | 0.1322 | -0.0673 | -1.7746
-12 | -0.2112 | 0.1228 | -0.0734 | -1.7199
-11 | -0.1557 | 0.10726 | -0.0863 | -1.4516
-10.5 | -0.249 | 0.07119 | -0.1053 | -3.4977
-10 | -0.2833 | 0.04613 | -0.1353 | -6.1413
-9.5 | -0.2829 | 0.02898 | -0.1637 | -9.7619
-9 | -0.2704 | 0.0229 | -0.1689 | -11.8079
-8.5 | -0.2349 | 0.01945 | -0.1694 | -12.0771
-8 | -0.1907 | 0.01658 | -0.1697 | -11.5018
-7.5 | -0.1385 | 0.0149 | -0.1697 | -9.2953
-7 | -0.0841 | 0.0133 | -0.17 | -6.3233
-6.5 | -0.0263 | 0.01226 | -0.1704 | -2.1452
-6 | 0.0323 | 0.01154 | -0.1708 | 2.799
-5.5 | 0.0908 | 0.01094 | -0.171 | 8.2998
-5 | 0.1507 | 0.01047 | -0.1715 | 14.3935
-4.5 | 0.2097 | 0.01005 | -0.1718 | 20.8657
-4 | 0.2694 | 0.00975 | -0.1723 | 27.6308
-3.5 | 0.3292 | 0.00952 | -0.1727 | 34.5798
-3 | 0.3885 | 0.00932 | -0.1731 | 41.6845
-2.5 | 0.4487 | 0.00921 | -0.1736 | 48.7188
-2 | 0.5074 | 0.00909 | -0.1738 | 55.8196
-1.5 | 0.5674 | 0.00903 | -0.1743 | 62.835
-1 | 0.6259 | 0.00896 | -0.1745 | 69.8549
-0.5 | 0.685 | 0.00892 | -0.1749 | 76.7937
0 | 0.7438 | 0.00888 | -0.1751 | 83.7613
0.5 | 0.8018 | 0.00887 | -0.1752 | 90.3946
1 | 0.8606 | 0.00888 | -0.1754 | 96.9144
1.5 | 0.9168 | 0.00885 | -0.175 | 103.5932
2 | 0.9717 | 0.00885 | -0.1742 | 109.7966
2.5 | 1.0208 | 0.00879 | -0.172 | 116.132
3 | 1.0707 | 0.00874 | -0.17 | 122.5057
3.5 | 1.1268 | 0.00894 | -0.1696 | 126.0403
4 | 1.182 | 0.00917 | -0.169 | 128.8986
4.5 | 1.2358 | 0.00944 | -0.1682 | 130.911
5 | 1.2879 | 0.00974 | -0.1669 | 132.2279
5.5 | 1.3379 | 0.01008 | -0.1652 | 132.7282
6 | 1.3848 | 0.01054 | -0.1629 | 131.3852
6.5 | 1.4278 | 0.01107 | -0.1599 | 128.9792
7 | 1.4625 | 0.01175 | -0.1553 | 124.4681
7.5 | 1.489 | 0.01266 | -0.1493 | 117.6145
8 | 1.5069 | 0.01401 | -0.1423 | 107.5589
8.5 | 1.5153 | 0.01599 | -0.1345 | 94.7655
9 | 1.5181 | 0.01864 | -0.1268 | 81.4431
9.5 | 1.5194 | 0.02187 | -0.12 | 69.4742
10 | 1.5212 | 0.02553 | -0.1142 | 59.5848
10.5 | 1.524 | 0.02951 | -0.1092 | 51.6435
11 | 1.5257 | 0.03392 | -0.1049 | 44.9794
11.5 | 1.5265 | 0.03878 | -0.1012 | 39.3631
12 | 1.5293 | 0.04384 | -0.0982 | 34.8837
12.5 | 1.5326 | 0.04921 | -0.0957 | 31.1441
13 | 1.5336 | 0.05518 | -0.0938 | 27.7927
13.5 | 1.5318 | 0.06187 | -0.0924 | 24.7584
14 | 1.5272 | 0.06933 | -0.0918 | 22.028
14.5 | 1.5175 | 0.07792 | -0.0919 | 19.4751
15 | 1.5131 | 0.08619 | -0.0926 | 17.5554
15.5 | 1.5039 | 0.0955 | -0.0942 | 15.7476
16 | 1.4852 | 0.10659 | -0.097 | 13.9338
16.5 | 1.4777 | 0.11628 | -0.0998 | 12.7081
17 | 1.469 | 0.12632 | -0.1034 | 11.6292
17.5 | 1.4605 | 0.1365 | -0.1076 | 10.6996
18 | 1.4523 | 0.14685 | -0.1126 | 9.8897

## 31. Re 500k Mach 0.50 (1)
BIGFOIL.COM POLAR EXPORT
e396
EPPLER 396 |  |  |  | Cl Max: | 1.752 | at alpha= | 6.5 | deg
JavaFoil+Calcfoil stall+Eppler ext transition |  |  |  | L/D Max: | 171.005 | at alpha= | 4.5 | deg
Re: | 500000 |  |  | Cd Min: | 0.00757 | at alpha= | -1 | deg
Mach: | 0.5 |  |  | Cl=0 at alpha= | -6.7812 | deg
|  |  |  | @ Cl=0.1, Cd= | 0.01707
|  |  |  | @ Cl=0.4, Cd= | 0.0080917
|  |  |  | @ Cl=0.6, Cd= | 0.00768
alpha (deg) | Cl | Cd | Cm | Cl/Cd
-20 | -0.739 | 0.227 | -0.093 | -3.253
-19.5 | -0.711 | 0.22028 | -0.093 | -3.228
-19 | -0.684 | 0.2155 | -0.093 | -3.173
-18.5 | -0.656 | 0.20867 | -0.093 | -3.145
-18 | -0.629 | 0.20292 | -0.093 | -3.099
-17.5 | -0.601 | 0.19528 | -0.094 | -3.08
-17 | -0.574 | 0.19275 | -0.094 | -2.977
-16.5 | -0.547 | 0.18359 | -0.095 | -2.977
-16 | -0.517 | 0.17672 | -0.089 | -2.926
-15.5 | -0.489 | 0.16941 | -0.087 | -2.887
-15 | -0.461 | 0.16409 | -0.087 | -2.811
-14.5 | -0.434 | 0.15905 | -0.087 | -2.726
-14 | -0.406 | 0.15491 | -0.087 | -2.619
-13.5 | -0.378 | 0.14904 | -0.087 | -2.536
-13 | -0.35 | 0.14244 | -0.084 | -2.455
-12.5 | -0.321 | 0.13535 | -0.079 | -2.374
-12 | -0.293 | 0.12822 | -0.078 | -2.288
-11.5 | -0.265 | 0.12471 | -0.078 | -2.129
-11 | -0.238 | 0.12147 | -0.079 | -1.955
-10.5 | -0.209 | 0.11126 | -0.071 | -1.881
-10 | -0.181 | 0.10802 | -0.072 | -1.679
-9.5 | -0.153 | 0.10354 | -0.072 | -1.481
-9 | -0.125 | 0.07318 | -0.068 | -1.711
-8.5 | -0.097 | 0.06952 | -0.065 | -1.398
-8 | -0.069 | 0.05968 | -0.062 | -1.158
-7.5 | -0.041 | 0.05508 | -0.058 | -0.745
-7 | -0.021 | 0.04995 | -0.056 | -0.42
-6.5 | 0.027 | 0.04552 | -0.06 | 0.596
-6 | 0.094 | 0.01635 | -0.174 | 5.77
-5.5 | 0.152 | 0.02331 | -0.159 | 6.505
-5 | 0.244 | 0.00867 | -0.192 | 28.114
-4.5 | 0.315 | 0.0084 | -0.192 | 37.569
-4 | 0.389 | 0.00812 | -0.193 | 47.835
-3.5 | 0.459 | 0.00794 | -0.194 | 57.759
-3 | 0.529 | 0.00779 | -0.194 | 67.882
-2.5 | 0.599 | 0.00768 | -0.195 | 77.927
-2 | 0.669 | 0.00768 | -0.196 | 87.039
-1.5 | 0.739 | 0.00765 | -0.196 | 96.611
-1 | 0.809 | 0.00757 | -0.197 | 106.865
-0.5 | 0.879 | 0.00764 | -0.198 | 115.048
0 | 0.948 | 0.00763 | -0.198 | 124.29
0.5 | 1.018 | 0.00778 | -0.199 | 130.907
1 | 1.088 | 0.00784 | -0.2 | 138.742
1.5 | 1.157 | 0.00795 | -0.2 | 145.634
2 | 1.227 | 0.00807 | -0.201 | 151.99
2.5 | 1.296 | 0.00826 | -0.201 | 156.861
3 | 1.365 | 0.00845 | -0.202 | 161.502
3.5 | 1.435 | 0.00878 | -0.203 | 163.454
4 | 1.504 | 0.00893 | -0.203 | 168.428
4.5 | 1.556 | 0.0091 | -0.204 | 171.005
5 | 1.62 | 0.00971 | -0.204 | 166.853
5.5 | 1.681 | 0.01034 | -0.205 | 162.679
6 | 1.735 | 0.01109 | -0.205 | 156.43
6.5 | 1.752 | 0.02175 | -0.204 | 80.575
7 | 1.736 | 0.02016 | -0.201 | 86.076
7.5 | 1.673 | 0.03395 | -0.199 | 49.28
8 | 1.235 | 0.05618 | -0.065 | 21.988
8.5 | 0.849 | 0.06361 | -0.056 | 13.348
9 | 0.876 | 0.07346 | -0.062 | 11.928
9.5 | 0.904 | 0.08192 | -0.071 | 11.032
10 | 0.931 | 0.10942 | -0.074 | 8.507
10.5 | 0.958 | 0.11361 | -0.078 | 8.432
11 | 0.986 | 0.12747 | -0.089 | 7.738
11.5 | 1.013 | 0.1306 | -0.09 | 7.759

## 32. Re 500k Mach 0.50 (2)
BIGFOIL.COM POLAR EXPORT
e396
EPPLER 396 |  |  |  | Cl Max: | 1.5558 | at alpha= | 8 | deg
XFOIL ncrit=9 |  |  |  | L/D Max: | 121.361 | at alpha= | 4.5 | deg
Re: | 500000 |  |  | Cd Min: | 0.24811 | at alpha= | -20 | deg
Mach: | 0.5 |  |  | Cl=0 at alpha= | -6.0481 | deg
|  |  |  | @ Cl=0.1, Cd= | 0.012804
|  |  |  | @ Cl=0.4, Cd= | 0.010412
|  |  |  | @ Cl=0.6, Cd= | 0.010018
alpha (deg) | Cl | Cd | Cm | Cl/Cd
-20 | -0.4526 | 0.24811 | -0.0272 | -1.8242
-19.5 | -0.4335 | 0.24097 | -0.0307 | -1.799
-19 | -0.4149 | 0.23372 | -0.0342 | -1.7752
-18.5 | -0.3986 | 0.22671 | -0.0382 | -1.7582
-17.5 | -0.3633 | 0.21286 | -0.0426 | -1.7068
-17 | -0.3463 | 0.2067 | -0.0446 | -1.6754
-16.5 | -0.3306 | 0.20032 | -0.0465 | -1.6504
-16 | -0.3164 | 0.19388 | -0.0483 | -1.6319
-15.5 | -0.3092 | 0.1871 | -0.0512 | -1.6526
-15 | -0.3024 | 0.1813 | -0.052 | -1.668
-14.5 | -0.2764 | 0.17387 | -0.054 | -1.5897
-14 | -0.2379 | 0.16485 | -0.0631 | -1.4431
-13.5 | -0.2103 | 0.15477 | -0.0742 | -1.3588
-13 | -0.178 | 0.14471 | -0.0825 | -1.23
-12.5 | -0.1434 | 0.13677 | -0.0876 | -1.0485
-12 | -0.1141 | 0.12884 | -0.0938 | -0.88559
-11.5 | -0.084 | 0.12017 | -0.1013 | -0.69901
-11 | -0.0617 | 0.10736 | -0.1118 | -0.5747
-10.5 | -0.0224 | 0.09694 | -0.1242 | -0.23107
-10 | 0.016 | 0.0862 | -0.1378 | 0.18561
-9.5 | 0.0342 | 0.07458 | -0.1497 | 0.45857
-9 | 0.0302 | 0.06445 | -0.1571 | 0.46858
-8.5 | 0.0047 | 0.05436 | -0.1621 | 0.086461
-8 | -0.0255 | 0.04498 | -0.167 | -0.56692
-7.5 | -0.0581 | 0.03638 | -0.1707 | -1.597
-7 | -0.0749 | 0.02552 | -0.1847 | -2.935
-6.5 | -0.0498 | 0.01907 | -0.1897 | -2.6114
-6 | 0.0053 | 0.01515 | -0.1907 | 0.34983
-5.5 | 0.0736 | 0.01316 | -0.1911 | 5.5927
-5 | 0.1425 | 0.01223 | -0.1908 | 11.6517
-4.5 | 0.2134 | 0.01149 | -0.191 | 18.5727
-4 | 0.2828 | 0.01095 | -0.1909 | 25.8265
-3.5 | 0.3523 | 0.01059 | -0.1911 | 33.2672
-3 | 0.422 | 0.01033 | -0.1914 | 40.8519
-2.5 | 0.49 | 0.01016 | -0.1914 | 48.2283
-2 | 0.5599 | 0.01006 | -0.192 | 55.6561
-1.5 | 0.6261 | 0.00999 | -0.1918 | 62.6727
-1 | 0.6939 | 0.00996 | -0.1921 | 69.6687
-0.5 | 0.7615 | 0.00994 | -0.1923 | 76.6097
0 | 0.8271 | 0.00996 | -0.1921 | 83.0422
0.5 | 0.8939 | 0.01001 | -0.1921 | 89.3007
1 | 0.9603 | 0.01005 | -0.1919 | 95.5522
1.5 | 1.0239 | 0.01012 | -0.1911 | 101.1759
2 | 1.0872 | 0.01021 | -0.1901 | 106.4838
2.5 | 1.1477 | 0.01028 | -0.1883 | 111.644
3 | 1.1944 | 0.01023 | -0.1833 | 116.7546
3.5 | 1.2522 | 0.01042 | -0.1808 | 120.1727
4 | 1.3101 | 0.0108 | -0.1784 | 121.3056
4.5 | 1.3641 | 0.01124 | -0.175 | 121.3612
5 | 1.4108 | 0.01177 | -0.1702 | 119.8641
5.5 | 1.4522 | 0.01245 | -0.1644 | 116.6426
6 | 1.4879 | 0.01338 | -0.1579 | 111.2033
6.5 | 1.5182 | 0.01465 | -0.1508 | 103.6314
7 | 1.5405 | 0.01646 | -0.1432 | 93.5905
7.5 | 1.5524 | 0.01912 | -0.1352 | 81.1925
8 | 1.5558 | 0.02277 | -0.1275 | 68.3267
9 | 1.5456 | 0.03282 | -0.1143 | 47.0932
9.5 | 1.54 | 0.03874 | -0.1094 | 39.7522
10 | 1.5354 | 0.04514 | -0.1054 | 34.0142
10.5 | 1.5298 | 0.05215 | -0.1023 | 29.3346
11 | 1.5244 | 0.0597 | -0.1001 | 25.5343
12 | 1.5024 | 0.07762 | -0.0985 | 19.3558
12.5 | 1.4873 | 0.08804 | -0.0992 | 16.8935
13 | 1.4699 | 0.09932 | -0.1013 | 14.7996

## 33. Re 750k Mach 0.00 (1)
BIGFOIL.COM POLAR EXPORT
e396
EPPLER 396 |  |  |  | Cl Max: | 1.698 | at alpha= | 9.5 | deg
JavaFoil+Calcfoil stall+Eppler ext transition |  |  |  | L/D Max: | 200.234 | at alpha= | 5 | deg
Re: | 750000 |  |  | Cd Min: | 0.00627 | at alpha= | -0.5 | deg
Mach: | 0 |  |  | Cl=0 at alpha= | -6.7712 | deg
|  |  |  | @ Cl=0.1, Cd= | 0.0077751
|  |  |  | @ Cl=0.4, Cd= | 0.0066785
|  |  |  | @ Cl=0.6, Cd= | 0.0064031
alpha (deg) | Cl | Cd | Cm | Cl/Cd
-19 | -0.299 | 0.17695 | -0.059 | -1.688
-18.5 | -0.309 | 0.16885 | -0.059 | -1.832
-18 | -0.32 | 0.16136 | -0.059 | -1.983
-17.5 | -0.33 | 0.15279 | -0.059 | -2.161
-17 | -0.34 | 0.14491 | -0.057 | -2.344
-16.5 | -0.349 | 0.13782 | -0.059 | -2.531
-16 | -0.357 | 0.13109 | -0.058 | -2.721
-15.5 | -0.363 | 0.12373 | -0.057 | -2.936
-15 | -0.368 | 0.11707 | -0.056 | -3.145
-14.5 | -0.371 | 0.11036 | -0.054 | -3.364
-14 | -0.372 | 0.10379 | -0.054 | -3.584
-13.5 | -0.37 | 0.09843 | -0.057 | -3.761
-13 | -0.365 | 0.09259 | -0.053 | -3.943
-12.5 | -0.357 | 0.08741 | -0.054 | -4.081
-12 | -0.345 | 0.08205 | -0.052 | -4.2
-11.5 | -0.328 | 0.07724 | -0.05 | -4.25
-11 | -0.308 | 0.07274 | -0.049 | -4.235
-10.5 | -0.284 | 0.06849 | -0.055 | -4.148
-10 | -0.256 | 0.0643 | -0.059 | -3.984
-9.5 | -0.225 | 0.05984 | -0.075 | -3.766
-9 | -0.204 | 0.03468 | -0.128 | -5.879
-8.5 | -0.17 | 0.02199 | -0.142 | -7.746
-8 | -0.129 | 0.01531 | -0.151 | -8.409
-7.5 | -0.081 | 0.01434 | -0.158 | -5.629
-7 | -0.027 | 0.00832 | -0.164 | -3.209
-6.5 | 0.032 | 0.00805 | -0.164 | 3.926
-6 | 0.091 | 0.00784 | -0.165 | 11.636
-5.5 | 0.152 | 0.0074 | -0.165 | 20.524
-5 | 0.213 | 0.00727 | -0.166 | 29.278
-4.5 | 0.274 | 0.00705 | -0.167 | 38.899
-4 | 0.337 | 0.00686 | -0.167 | 49.031
-3.5 | 0.397 | 0.00668 | -0.168 | 59.483
-3 | 0.458 | 0.00665 | -0.168 | 68.841
-2.5 | 0.519 | 0.00657 | -0.169 | 78.967
-2 | 0.579 | 0.00641 | -0.17 | 90.294
-1.5 | 0.64 | 0.00639 | -0.17 | 100.054
-1 | 0.7 | 0.00635 | -0.171 | 110.267
-0.5 | 0.761 | 0.00627 | -0.171 | 121.318
0 | 0.821 | 0.00634 | -0.172 | 129.494
0.5 | 0.882 | 0.00634 | -0.172 | 139.062
1 | 0.942 | 0.00635 | -0.173 | 148.288
1.5 | 1.002 | 0.00632 | -0.173 | 158.683
2 | 1.062 | 0.00637 | -0.174 | 166.684
2.5 | 1.123 | 0.0065 | -0.174 | 172.817
3 | 1.183 | 0.00655 | -0.175 | 180.505
3.5 | 1.242 | 0.00662 | -0.175 | 187.645
4 | 1.302 | 0.00653 | -0.176 | 199.514
4.5 | 1.354 | 0.00679 | -0.176 | 199.418
5 | 1.411 | 0.00705 | -0.177 | 200.234
5.5 | 1.468 | 0.00742 | -0.177 | 197.712
6 | 1.522 | 0.00778 | -0.178 | 195.596
6.5 | 1.57 | 0.00819 | -0.178 | 191.544
7 | 1.613 | 0.00857 | -0.179 | 188.356
7.5 | 1.652 | 0.00925 | -0.179 | 178.532
8 | 1.685 | 0.01054 | -0.179 | 159.853
8.5 | 1.683 | 0.02198 | -0.177 | 76.564
9 | 1.694 | 0.02321 | -0.176 | 72.981
9.5 | 1.698 | 0.02152 | -0.176 | 78.918
10 | 1.694 | 0.02247 | -0.176 | 75.397
10.5 | 1.68 | 0.02908 | -0.176 | 57.786
11 | 1.658 | 0.03081 | -0.175 | 53.81
11.5 | 1.627 | 0.03266 | -0.175 | 49.81
12 | 1.589 | 0.03464 | -0.175 | 45.863
12.5 | 1.543 | 0.03676 | -0.174 | 41.984
13 | 1.491 | 0.03943 | -0.173 | 37.806
13.5 | 1.427 | 0.04291 | -0.171 | 33.248
14 | 1.167 | 0.10574 | -0.074 | 11.034
14.5 | 1.119 | 0.11261 | -0.073 | 9.935

## 34. Re 750k Mach 0.00 (2)
BIGFOIL.COM POLAR EXPORT
e396
EPPLER 396 |  |  |  | Cl Max: | 1.6139 | at alpha= | 15.5 | deg
XFOIL ncrit=9 |  |  |  | L/D Max: | 155.074 | at alpha= | 5 | deg
Re: | 750000 |  |  | Cd Min: | 0.1816 | at alpha= | -16.5 | deg
Mach: | 0 |  |  | Cl=0 at alpha= | -6.3395 | deg
|  |  |  | @ Cl=0.1, Cd= | 0.0091289
|  |  |  | @ Cl=0.4, Cd= | 0.0078629
|  |  |  | @ Cl=0.6, Cd= | 0.0075347
alpha (deg) | Cl | Cd | Cm | Cl/Cd
-16.5 | -0.3456 | 0.1816 | -0.04 | -1.9031
-16 | -0.3333 | 0.17651 | -0.0413 | -1.8883
-15.5 | -0.322 | 0.17144 | -0.0425 | -1.8782
-15 | -0.3133 | 0.16564 | -0.0437 | -1.8915
-14.5 | -0.3127 | 0.15713 | -0.0462 | -1.9901
-14 | -0.3127 | 0.14982 | -0.0468 | -2.0872
-13.5 | -0.2856 | 0.14424 | -0.0511 | -1.98
-13 | -0.2585 | 0.13649 | -0.0578 | -1.8939
-12.5 | -0.4438 | 0.07693 | -0.0851 | -5.7689
-12 | -0.505 | 0.05096 | -0.1109 | -9.9097
-11.5 | -0.5085 | 0.03534 | -0.1321 | -14.3888
-11 | -0.4549 | 0.02387 | -0.1584 | -19.0574
-10.5 | -0.4166 | 0.02031 | -0.1621 | -20.5121
-10 | -0.3775 | 0.01806 | -0.1624 | -20.9025
-9.5 | -0.3327 | 0.01636 | -0.1626 | -20.3362
-9 | -0.2843 | 0.01502 | -0.1627 | -18.9281
-8.5 | -0.2356 | 0.01329 | -0.1631 | -17.7276
-8 | -0.1825 | 0.01239 | -0.1633 | -14.7296
-7.5 | -0.1288 | 0.01128 | -0.1638 | -11.4184
-7 | -0.0737 | 0.01061 | -0.1642 | -6.9463
-6.5 | -0.0181 | 0.01002 | -0.1646 | -1.8064
-6 | 0.0383 | 0.00959 | -0.165 | 3.9937
-5.5 | 0.0948 | 0.00916 | -0.1655 | 10.3493
-5 | 0.1517 | 0.00882 | -0.166 | 17.1995
-4.5 | 0.2088 | 0.00853 | -0.1665 | 24.4783
-4 | 0.2659 | 0.00826 | -0.167 | 32.1913
-3 | 0.3806 | 0.0079 | -0.1679 | 48.1772
-2.5 | 0.4381 | 0.00779 | -0.1684 | 56.2388
-2 | 0.4951 | 0.00766 | -0.1688 | 64.6345
-1.5 | 0.5524 | 0.00761 | -0.1692 | 72.5887
-1 | 0.6093 | 0.00752 | -0.1696 | 81.0239
-0.5 | 0.6663 | 0.00748 | -0.17 | 89.0775
0 | 0.723 | 0.00744 | -0.1703 | 97.1774
0.5 | 0.7795 | 0.0074 | -0.1706 | 105.3378
1 | 0.8358 | 0.00742 | -0.1708 | 112.6415
1.5 | 0.8914 | 0.00737 | -0.1708 | 120.9498
2 | 0.9463 | 0.00737 | -0.1708 | 128.3989
2.5 | 0.9995 | 0.00738 | -0.1702 | 135.4336
3 | 1.0464 | 0.00731 | -0.1682 | 143.1464
3.5 | 1.0954 | 0.00731 | -0.1667 | 149.8495
4 | 1.149 | 0.00754 | -0.1665 | 152.3873
4.5 | 1.2013 | 0.00781 | -0.166 | 153.8156
5 | 1.253 | 0.00808 | -0.1654 | 155.0743
5.5 | 1.3023 | 0.00843 | -0.1643 | 154.484
6 | 1.3499 | 0.00884 | -0.163 | 152.7036
6.5 | 1.394 | 0.00937 | -0.161 | 148.7727
7 | 1.433 | 0.01007 | -0.1581 | 142.3039
7.5 | 1.4633 | 0.01097 | -0.1536 | 133.3911
8 | 1.484 | 0.0122 | -0.1474 | 121.6393
8.5 | 1.498 | 0.01383 | -0.1406 | 108.3153
9 | 1.5092 | 0.01576 | -0.1338 | 95.7614
9.5 | 1.5203 | 0.0179 | -0.1277 | 84.933
10 | 1.5291 | 0.02043 | -0.1218 | 74.8458
10.5 | 1.5373 | 0.02328 | -0.1166 | 66.0352
11 | 1.5481 | 0.02623 | -0.1122 | 59.0202
11.5 | 1.5588 | 0.02943 | -0.1084 | 52.9664
12 | 1.5698 | 0.03281 | -0.105 | 47.8452
12.5 | 1.5794 | 0.03655 | -0.1019 | 43.212
13 | 1.5898 | 0.04044 | -0.0993 | 39.3126
13.5 | 1.5984 | 0.04475 | -0.097 | 35.7184
14 | 1.604 | 0.04962 | -0.095 | 32.3257
14.5 | 1.6096 | 0.05475 | -0.0935 | 29.3991
15 | 1.6136 | 0.06038 | -0.0924 | 26.7241
15.5 | 1.6139 | 0.06677 | -0.0918 | 24.171
16 | 1.6082 | 0.0743 | -0.0918 | 21.6447
16.5 | 1.6075 | 0.08146 | -0.0923 | 19.7336
17 | 1.6032 | 0.08941 | -0.0934 | 17.9309
17.5 | 1.5959 | 0.09814 | -0.0952 | 16.2615
18 | 1.5823 | 0.10818 | -0.0979 | 14.6265
18.5 | 1.5614 | 0.11985 | -0.1019 | 13.028
19 | 1.5426 | 0.13138 | -0.1066 | 11.7415
19.5 | 1.5346 | 0.14111 | -0.111 | 10.8752
20 | 1.5255 | 0.15117 | -0.1161 | 10.0913

## 35. Re 750k Mach 0.10 (1)
BIGFOIL.COM POLAR EXPORT
e396
EPPLER 396 |  |  |  | Cl Max: | 1.696 | at alpha= | 9.5 | deg
JavaFoil+Calcfoil stall+Eppler ext transition |  |  |  | L/D Max: | 199.357 | at alpha= | 4 | deg
Re: | 750000 |  |  | Cd Min: | 0.00629 | at alpha= | -0.5 | deg
Mach: | 0.1 |  |  | Cl=0 at alpha= | -6.7712 | deg
|  |  |  | @ Cl=0.1, Cd= | 0.00781
|  |  |  | @ Cl=0.4, Cd= | 0.0066897
|  |  |  | @ Cl=0.6, Cd= | 0.0064312
alpha (deg) | Cl | Cd | Cm | Cl/Cd
-19 | -0.257 | 0.18031 | -0.06 | -1.428
-18.5 | -0.27 | 0.17184 | -0.06 | -1.571
-18 | -0.282 | 0.1628 | -0.06 | -1.734
-17.5 | -0.295 | 0.15559 | -0.06 | -1.894
-17 | -0.307 | 0.14811 | -0.059 | -2.07
-16.5 | -0.318 | 0.13924 | -0.058 | -2.283
-16 | -0.328 | 0.13265 | -0.06 | -2.476
-15.5 | -0.338 | 0.1256 | -0.059 | -2.689
-15 | -0.345 | 0.11842 | -0.057 | -2.917
-14.5 | -0.351 | 0.11196 | -0.056 | -3.137
-14 | -0.355 | 0.10445 | -0.054 | -3.395
-13.5 | -0.355 | 0.09912 | -0.056 | -3.586
-13 | -0.353 | 0.09355 | -0.054 | -3.774
-12.5 | -0.347 | 0.08791 | -0.053 | -3.947
-12 | -0.337 | 0.08253 | -0.054 | -4.086
-11.5 | -0.323 | 0.07754 | -0.052 | -4.162
-11 | -0.304 | 0.07277 | -0.05 | -4.179
-10.5 | -0.281 | 0.06848 | -0.049 | -4.108
-10 | -0.255 | 0.06463 | -0.056 | -3.938
-9.5 | -0.224 | 0.06058 | -0.065 | -3.696
-9 | -0.198 | 0.04303 | -0.117 | -4.604
-8.5 | -0.169 | 0.02366 | -0.14 | -7.144
-8 | -0.128 | 0.01522 | -0.15 | -8.422
-7.5 | -0.081 | 0.01378 | -0.158 | -5.846
-7 | -0.027 | 0.00842 | -0.164 | -3.183
-6.5 | 0.032 | 0.00808 | -0.165 | 3.925
-6 | 0.092 | 0.00787 | -0.166 | 11.648
-5.5 | 0.152 | 0.00742 | -0.166 | 20.553
-5 | 0.214 | 0.00729 | -0.167 | 29.34
-4.5 | 0.276 | 0.00707 | -0.167 | 38.996
-4 | 0.338 | 0.00688 | -0.168 | 49.183
-3.5 | 0.399 | 0.00669 | -0.169 | 59.639
-3 | 0.46 | 0.00667 | -0.169 | 69.018
-2.5 | 0.521 | 0.00658 | -0.17 | 79.163
-2 | 0.582 | 0.00644 | -0.17 | 90.379
-1.5 | 0.643 | 0.00641 | -0.171 | 100.315
-1 | 0.704 | 0.00637 | -0.172 | 110.569
-0.5 | 0.765 | 0.00629 | -0.172 | 121.518
0 | 0.825 | 0.00636 | -0.173 | 129.74
0.5 | 0.886 | 0.00637 | -0.173 | 139.116
1 | 0.947 | 0.00638 | -0.174 | 148.508
1.5 | 1.007 | 0.00634 | -0.174 | 158.835
2 | 1.068 | 0.0064 | -0.175 | 166.75
2.5 | 1.128 | 0.00653 | -0.175 | 172.808
3 | 1.189 | 0.0066 | -0.176 | 180.124
3.5 | 1.249 | 0.00666 | -0.176 | 187.487
4 | 1.309 | 0.00657 | -0.177 | 199.357
4.5 | 1.36 | 0.00683 | -0.177 | 199.245
5 | 1.418 | 0.00713 | -0.178 | 198.979
5.5 | 1.475 | 0.00748 | -0.178 | 197.295
6 | 1.529 | 0.00784 | -0.179 | 195.035
6.5 | 1.577 | 0.00827 | -0.179 | 190.761
7 | 1.62 | 0.00864 | -0.179 | 187.447
7.5 | 1.659 | 0.00938 | -0.18 | 176.85
8 | 1.69 | 0.01099 | -0.18 | 153.779
8.5 | 1.685 | 0.02231 | -0.178 | 75.545
9 | 1.695 | 0.0207 | -0.177 | 81.86
9.5 | 1.696 | 0.02186 | -0.177 | 77.603
10 | 1.689 | 0.01991 | -0.177 | 84.861
10.5 | 1.671 | 0.02959 | -0.176 | 56.494
11 | 1.644 | 0.03138 | -0.176 | 52.391
11.5 | 1.608 | 0.03331 | -0.176 | 48.275
12 | 1.564 | 0.03539 | -0.175 | 44.189
12.5 | 1.512 | 0.03748 | -0.175 | 40.333
13 | 1.449 | 0.04047 | -0.173 | 35.808
13.5 | 1.174 | 0.09947 | -0.058 | 11.803
14 | 1.124 | 0.10706 | -0.071 | 10.5
14.5 | 1.071 | 0.11424 | -0.072 | 9.375

## 36. Re 750k Mach 0.10 (2)
BIGFOIL.COM POLAR EXPORT
e396
EPPLER 396 |  |  |  | Cl Max: | 1.6076 | at alpha= | 15 | deg
XFOIL ncrit=9 |  |  |  | L/D Max: | 154.932 | at alpha= | 5 | deg
Re: | 750000 |  |  | Cd Min: | 0.18219 | at alpha= | -16.5 | deg
Mach: | 0.1 |  |  | Cl=0 at alpha= | -6.3298 | deg
|  |  |  | @ Cl=0.1, Cd= | 0.0091868
|  |  |  | @ Cl=0.4, Cd= | 0.0078861
|  |  |  | @ Cl=0.6, Cd= | 0.0075673
alpha (deg) | Cl | Cd | Cm | Cl/Cd
-16.5 | -0.3448 | 0.18219 | -0.0402 | -1.8925
-16 | -0.3324 | 0.17707 | -0.0415 | -1.8772
-15.5 | -0.321 | 0.17196 | -0.0427 | -1.8667
-15 | -0.3122 | 0.16616 | -0.0438 | -1.8789
-14.5 | -0.3115 | 0.15771 | -0.0463 | -1.9751
-14 | -0.3112 | 0.15053 | -0.0468 | -2.0674
-13.5 | -0.2814 | 0.14463 | -0.0519 | -1.9457
-13 | -0.2543 | 0.1368 | -0.0587 | -1.8589
-12.5 | -0.2353 | 0.12583 | -0.0677 | -1.87
-12 | -0.4591 | 0.06097 | -0.1024 | -7.5299
-11.5 | -0.4862 | 0.04318 | -0.1221 | -11.2598
-11 | -0.4494 | 0.02671 | -0.1551 | -16.8252
-10.5 | -0.4122 | 0.02155 | -0.1631 | -19.1276
-10 | -0.3771 | 0.01889 | -0.1635 | -19.9629
-9.5 | -0.3341 | 0.01694 | -0.1637 | -19.7226
-9 | -0.2867 | 0.01537 | -0.1637 | -18.6532
-8.5 | -0.2381 | 0.01358 | -0.164 | -17.5331
-8 | -0.185 | 0.01256 | -0.1643 | -14.7293
-7.5 | -0.1308 | 0.01152 | -0.1646 | -11.3542
-7 | -0.0754 | 0.01073 | -0.1651 | -7.027
-6.5 | -0.0193 | 0.0101 | -0.1655 | -1.9109
-6 | 0.0374 | 0.00964 | -0.1659 | 3.8797
-5.5 | 0.0944 | 0.00922 | -0.1663 | 10.2386
-5 | 0.1517 | 0.00888 | -0.1668 | 17.0833
-4.5 | 0.2093 | 0.00859 | -0.1673 | 24.3655
-4 | 0.2668 | 0.0083 | -0.1678 | 32.1446
-3.5 | 0.3246 | 0.00811 | -0.1683 | 40.0247
-3 | 0.3822 | 0.00792 | -0.1687 | 48.2576
-2.5 | 0.44 | 0.00781 | -0.1692 | 56.338
-2 | 0.4975 | 0.00769 | -0.1696 | 64.6944
-1.5 | 0.5551 | 0.00763 | -0.17 | 72.7523
-1 | 0.6124 | 0.00755 | -0.1704 | 81.1126
-0.5 | 0.6697 | 0.00751 | -0.1707 | 89.1744
0 | 0.7267 | 0.00748 | -0.171 | 97.1524
0.5 | 0.7836 | 0.00743 | -0.1713 | 105.4643
1 | 0.8402 | 0.00745 | -0.1715 | 112.7785
1.5 | 0.8961 | 0.00741 | -0.1716 | 120.9312
2 | 0.9514 | 0.0074 | -0.1715 | 128.5676
2.5 | 1.005 | 0.00741 | -0.171 | 135.6275
3 | 1.0526 | 0.00738 | -0.169 | 142.6287
3.5 | 1.1011 | 0.00737 | -0.1673 | 149.403
4 | 1.1549 | 0.0076 | -0.167 | 151.9605
4.5 | 1.2078 | 0.00784 | -0.1665 | 154.0561
5 | 1.2596 | 0.00813 | -0.1658 | 154.9323
5.5 | 1.3087 | 0.0085 | -0.1646 | 153.9647
6 | 1.3565 | 0.00892 | -0.1632 | 152.074
6.5 | 1.4003 | 0.00946 | -0.161 | 148.0233
7 | 1.4391 | 0.01017 | -0.158 | 141.5044
7.5 | 1.4677 | 0.01109 | -0.153 | 132.3445
8 | 1.4875 | 0.01238 | -0.1467 | 120.1535
8.5 | 1.5009 | 0.01407 | -0.1397 | 106.6738
9 | 1.5114 | 0.01608 | -0.1329 | 93.9925
9.5 | 1.5214 | 0.01835 | -0.1266 | 82.9101
10 | 1.5295 | 0.02101 | -0.1208 | 72.7987
10.5 | 1.5376 | 0.02397 | -0.1156 | 64.1469
11 | 1.5476 | 0.02708 | -0.1113 | 57.1492
11.5 | 1.5582 | 0.03039 | -0.1074 | 51.2734
12 | 1.5677 | 0.03403 | -0.104 | 46.0682
12.5 | 1.5782 | 0.03781 | -0.1011 | 41.7403
13 | 1.5878 | 0.04191 | -0.0985 | 37.8859
13.5 | 1.5956 | 0.04643 | -0.0963 | 34.3657
14 | 1.601 | 0.0515 | -0.0945 | 31.0874
14.5 | 1.602 | 0.05735 | -0.0929 | 27.9337
15 | 1.6076 | 0.06298 | -0.0921 | 25.5256
15.5 | 1.6011 | 0.07048 | -0.0917 | 22.7171
16 | 1.5997 | 0.07767 | -0.0919 | 20.5961
16.5 | 1.5965 | 0.0854 | -0.0927 | 18.6944
17 | 1.5905 | 0.09387 | -0.0942 | 16.9436
17.5 | 1.5807 | 0.10321 | -0.0964 | 15.3154
18 | 1.5646 | 0.11395 | -0.0997 | 13.7306
18.5 | 1.5423 | 0.12607 | -0.1043 | 12.2337
19 | 1.5276 | 0.13705 | -0.1091 | 11.1463
19.5 | 1.519 | 0.14707 | -0.114 | 10.3284
20 | 1.5097 | 0.15734 | -0.1195 | 9.5951

## 37. Re 750k Mach 0.25 (1)
BIGFOIL.COM POLAR EXPORT
e396
EPPLER 396 |  |  |  | Cl Max: | 1.7 | at alpha= | 8 | deg
JavaFoil+Calcfoil stall+Eppler ext transition |  |  |  | L/D Max: | 198.218 | at alpha= | 4 | deg
Re: | 750000 |  |  | Cd Min: | 0.0064 | at alpha= | -0.5 | deg
Mach: | 0.25 |  |  | Cl=0 at alpha= | -6.7759 | deg
|  |  |  | @ Cl=0.1, Cd= | 0.0080287
|  |  |  | @ Cl=0.4, Cd= | 0.006809
|  |  |  | @ Cl=0.6, Cd= | 0.0065191
alpha (deg) | Cl | Cd | Cm | Cl/Cd
-16.5 | -0.057 | 0.15371 | -0.062 | -0.372
-16 | -0.054 | 0.14412 | -0.062 | -0.376
-15.5 | -0.051 | 0.1343 | -0.062 | -0.382
-15 | -0.108 | 0.12909 | -0.062 | -0.837
-14.5 | -0.156 | 0.11996 | -0.062 | -1.305
-14 | -0.192 | 0.1129 | -0.06 | -1.701
-13.5 | -0.221 | 0.10601 | -0.061 | -2.083
-13 | -0.244 | 0.09939 | -0.058 | -2.452
-12.5 | -0.26 | 0.09334 | -0.056 | -2.79
-12 | -0.271 | 0.08703 | -0.057 | -3.111
-11.5 | -0.273 | 0.08103 | -0.057 | -3.374
-11 | -0.269 | 0.07558 | -0.057 | -3.561
-10.5 | -0.258 | 0.07074 | -0.056 | -3.646
-10 | -0.24 | 0.0666 | -0.052 | -3.601
-9.5 | -0.215 | 0.06204 | -0.051 | -3.472
-9 | -0.185 | 0.0581 | -0.059 | -3.191
-8.5 | -0.155 | 0.04646 | -0.111 | -3.331
-8 | -0.124 | 0.02242 | -0.146 | -5.538
-7.5 | -0.079 | 0.01529 | -0.156 | -5.175
-7 | -0.026 | 0.01443 | -0.164 | -1.835
-6.5 | 0.032 | 0.00835 | -0.17 | 3.879
-6 | 0.094 | 0.00808 | -0.17 | 11.61
-5.5 | 0.156 | 0.00755 | -0.171 | 20.721
-5 | 0.22 | 0.00739 | -0.171 | 29.702
-4.5 | 0.283 | 0.00714 | -0.172 | 39.621
-4 | 0.348 | 0.00696 | -0.173 | 49.934
-3.5 | 0.41 | 0.00678 | -0.173 | 60.499
-3 | 0.473 | 0.00676 | -0.174 | 70.004
-2.5 | 0.536 | 0.00668 | -0.175 | 80.234
-2 | 0.598 | 0.00652 | -0.175 | 91.72
-1.5 | 0.661 | 0.00649 | -0.176 | 101.888
-1 | 0.723 | 0.00646 | -0.176 | 111.997
-0.5 | 0.786 | 0.0064 | -0.177 | 122.768
0 | 0.848 | 0.00649 | -0.177 | 130.711
0.5 | 0.911 | 0.00648 | -0.178 | 140.432
1 | 0.973 | 0.0065 | -0.179 | 149.665
1.5 | 1.035 | 0.00648 | -0.179 | 159.756
2 | 1.097 | 0.00657 | -0.18 | 166.922
2.5 | 1.159 | 0.0067 | -0.18 | 172.922
3 | 1.221 | 0.00682 | -0.181 | 179.052
3.5 | 1.283 | 0.00689 | -0.181 | 186.381
4 | 1.345 | 0.00679 | -0.182 | 198.218
4.5 | 1.397 | 0.00709 | -0.182 | 197.023
5 | 1.456 | 0.0074 | -0.183 | 196.677
5.5 | 1.514 | 0.00778 | -0.183 | 194.577
6 | 1.568 | 0.00818 | -0.184 | 191.831
6.5 | 1.616 | 0.00867 | -0.184 | 186.243
7 | 1.657 | 0.00915 | -0.184 | 181.117
7.5 | 1.692 | 0.01017 | -0.185 | 166.386
8 | 1.7 | 0.02168 | -0.183 | 78.381
8.5 | 1.693 | 0.02123 | -0.181 | 79.737
9 | 1.689 | 0.02253 | -0.181 | 74.975
9.5 | 1.673 | 0.02872 | -0.181 | 58.243
10 | 1.641 | 0.03065 | -0.18 | 53.56
10.5 | 1.592 | 0.03273 | -0.18 | 48.654
11 | 1.527 | 0.03487 | -0.18 | 43.796
11.5 | 1.21 | 0.08075 | -0.059 | 14.979
12 | 1.135 | 0.08693 | -0.06 | 13.055
12.5 | 1.05 | 0.09409 | -0.069 | 11.159
13 | 0.954 | 0.10099 | -0.065 | 9.447

## 38. Re 750k Mach 0.25 (2)
BIGFOIL.COM POLAR EXPORT
e396
EPPLER 396 |  |  |  | Cl Max: | 1.5752 | at alpha= | 13.5 | deg
XFOIL ncrit=9 |  |  |  | L/D Max: | 152.768 | at alpha= | 4.5 | deg
Re: | 750000 |  |  | Cd Min: | 0.229 | at alpha= | -20 | deg
Mach: | 0.25 |  |  | Cl=0 at alpha= | -6.2763 | deg
|  |  |  | @ Cl=0.1, Cd= | 0.0094757
|  |  |  | @ Cl=0.4, Cd= | 0.0080949
|  |  |  | @ Cl=0.6, Cd= | 0.0077548
alpha (deg) | Cl | Cd | Cm | Cl/Cd
-20 | -0.4358 | 0.229 | -0.024 | -1.9031
-19.5 | -0.4203 | 0.22342 | -0.0268 | -1.8812
-19 | -0.4051 | 0.21761 | -0.0295 | -1.8616
-18.5 | -0.3904 | 0.21161 | -0.032 | -1.8449
-18 | -0.3762 | 0.20537 | -0.0345 | -1.8318
-17.5 | -0.3649 | 0.19801 | -0.0377 | -1.8428
-17 | -0.3546 | 0.19108 | -0.0403 | -1.8558
-16.5 | -0.3407 | 0.18541 | -0.0411 | -1.8375
-16 | -0.328 | 0.18013 | -0.0425 | -1.8209
-15.5 | -0.3164 | 0.17476 | -0.0437 | -1.8105
-15 | -0.307 | 0.16895 | -0.0448 | -1.8171
-14.5 | -0.3063 | 0.16079 | -0.0472 | -1.905
-14 | -0.2926 | 0.15299 | -0.0504 | -1.9125
-13.5 | -0.2599 | 0.14642 | -0.0565 | -1.775
-13 | -0.232 | 0.13819 | -0.0638 | -1.6788
-12.5 | -0.2143 | 0.12726 | -0.0725 | -1.684
-12 | -0.1917 | 0.11769 | -0.0799 | -1.6289
-11.5 | -0.1817 | 0.10691 | -0.0855 | -1.6996
-11 | -0.3084 | 0.06764 | -0.107 | -4.5594
-10.5 | -0.3238 | 0.04486 | -0.1377 | -7.218
-10 | -0.3295 | 0.02853 | -0.1622 | -11.5492
-9.5 | -0.3243 | 0.02204 | -0.1687 | -14.7142
-9 | -0.2926 | 0.01851 | -0.1692 | -15.8077
-8.5 | -0.2473 | 0.01612 | -0.1693 | -15.3412
-8 | -0.1975 | 0.01393 | -0.1696 | -14.178
-7.5 | -0.1419 | 0.01268 | -0.1697 | -11.1909
-7 | -0.085 | 0.0114 | -0.17 | -7.4561
-6.5 | -0.0264 | 0.0106 | -0.1703 | -2.4906
-6 | 0.0326 | 0.01003 | -0.1706 | 3.2502
-5.5 | 0.0921 | 0.00953 | -0.171 | 9.6642
-5 | 0.1517 | 0.00912 | -0.1713 | 16.6338
-4.5 | 0.2115 | 0.00878 | -0.1717 | 24.0888
-4 | 0.2714 | 0.00851 | -0.1722 | 31.8919
-3.5 | 0.3312 | 0.00827 | -0.1726 | 40.0484
-3 | 0.3912 | 0.00812 | -0.173 | 48.1773
-2.5 | 0.4507 | 0.00795 | -0.1734 | 56.6918
-2 | 0.5106 | 0.00789 | -0.1739 | 64.7148
-1.5 | 0.5698 | 0.00777 | -0.1742 | 73.3333
-1 | 0.6292 | 0.00774 | -0.1746 | 81.292
-0.5 | 0.6882 | 0.00767 | -0.1749 | 89.7262
0 | 0.7472 | 0.00765 | -0.1752 | 97.6732
0.5 | 0.8059 | 0.00764 | -0.1754 | 105.4843
1 | 0.8642 | 0.00761 | -0.1756 | 113.5611
2 | 0.9792 | 0.00764 | -0.1754 | 128.1675
2.5 | 1.0349 | 0.00763 | -0.1749 | 135.6356
3 | 1.0858 | 0.00761 | -0.1732 | 142.6807
3.5 | 1.133 | 0.00758 | -0.1706 | 149.4723
4 | 1.1884 | 0.00783 | -0.1701 | 151.7752
4.5 | 1.242 | 0.00813 | -0.1692 | 152.7675
5 | 1.2943 | 0.00848 | -0.168 | 152.6297
5.5 | 1.3443 | 0.00887 | -0.1664 | 151.5558
6 | 1.3914 | 0.00936 | -0.1642 | 148.6538
6.5 | 1.4332 | 0.00998 | -0.161 | 143.6072
7 | 1.4649 | 0.01078 | -0.1558 | 135.8905
7.5 | 1.4893 | 0.01191 | -0.1497 | 125.0462
8 | 1.5046 | 0.01353 | -0.1424 | 111.2047
8.5 | 1.5142 | 0.01562 | -0.1349 | 96.9398
9 | 1.5203 | 0.01821 | -0.1278 | 83.4871
9.5 | 1.5279 | 0.02108 | -0.1216 | 72.481
10 | 1.5337 | 0.02442 | -0.116 | 62.8051
10.5 | 1.5383 | 0.02818 | -0.111 | 54.5884
11 | 1.5456 | 0.03207 | -0.1069 | 48.1946
11.5 | 1.5532 | 0.03623 | -0.1033 | 42.8705
12 | 1.5603 | 0.04074 | -0.1002 | 38.299
12.5 | 1.5672 | 0.04558 | -0.0976 | 34.3835
13 | 1.5728 | 0.05086 | -0.0955 | 30.9241
13.5 | 1.5752 | 0.05682 | -0.0938 | 27.7226
14 | 1.5735 | 0.06365 | -0.0926 | 24.7211
14.5 | 1.5738 | 0.07061 | -0.0921 | 22.2886
15 | 1.5648 | 0.07922 | -0.0925 | 19.7526
15.5 | 1.5547 | 0.08842 | -0.0936 | 17.5831
16 | 1.5452 | 0.09796 | -0.0955 | 15.7738
16.5 | 1.5334 | 0.10815 | -0.0982 | 14.1785
17 | 1.5207 | 0.11881 | -0.1018 | 12.7994
17.5 | 1.5073 | 0.12982 | -0.1062 | 11.6107
18 | 1.4935 | 0.14114 | -0.1114 | 10.5817
18.5 | 1.479 | 0.1528 | -0.1174 | 9.6793

## 39. Re 750k Mach 0.50 (1)
BIGFOIL.COM POLAR EXPORT
e396
EPPLER 396 |  |  |  | Cl Max: | 1.768 | at alpha= | 6.5 | deg
JavaFoil+Calcfoil stall+Eppler ext transition |  |  |  | L/D Max: | 186.424 | at alpha= | 4.5 | deg
Re: | 750000 |  |  | Cd Min: | 0.0069 | at alpha= | -1 | deg
Mach: | 0.5 |  |  | Cl=0 at alpha= | -6.7981 | deg
|  |  |  | @ Cl=0.1, Cd= | 0.01461
|  |  |  | @ Cl=0.4, Cd= | 0.0073933
|  |  |  | @ Cl=0.6, Cd= | 0.00699
alpha (deg) | Cl | Cd | Cm | Cl/Cd
-20 | -0.739 | 0.20985 | -0.094 | -3.522
-19.5 | -0.711 | 0.20325 | -0.094 | -3.5
-19 | -0.684 | 0.19764 | -0.093 | -3.46
-18.5 | -0.656 | 0.19168 | -0.093 | -3.424
-18 | -0.629 | 0.18746 | -0.094 | -3.355
-17.5 | -0.601 | 0.17948 | -0.094 | -3.351
-17 | -0.574 | 0.17544 | -0.094 | -3.271
-16.5 | -0.547 | 0.17154 | -0.096 | -3.189
-16 | -0.517 | 0.16255 | -0.09 | -3.183
-15.5 | -0.489 | 0.15701 | -0.088 | -3.115
-15 | -0.461 | 0.15061 | -0.087 | -3.063
-14.5 | -0.434 | 0.14448 | -0.087 | -3.001
-14 | -0.406 | 0.1409 | -0.087 | -2.88
-13.5 | -0.378 | 0.13885 | -0.088 | -2.722
-13 | -0.35 | 0.13083 | -0.087 | -2.675
-12.5 | -0.321 | 0.12429 | -0.08 | -2.586
-12 | -0.293 | 0.11797 | -0.079 | -2.487
-11.5 | -0.265 | 0.11547 | -0.079 | -2.299
-11 | -0.238 | 0.11225 | -0.079 | -2.116
-10.5 | -0.209 | 0.10217 | -0.072 | -2.049
-10 | -0.181 | 0.09907 | -0.074 | -1.831
-9.5 | -0.153 | 0.09462 | -0.073 | -1.621
-9 | -0.125 | 0.06953 | -0.07 | -1.801
-8.5 | -0.097 | 0.0619 | -0.067 | -1.57
-8 | -0.069 | 0.05709 | -0.064 | -1.21
-7.5 | -0.041 | 0.05233 | -0.062 | -0.784
-7 | -0.021 | 0.04813 | -0.057 | -0.436
-6.5 | 0.031 | 0.02041 | -0.165 | 1.495
-6 | 0.096 | 0.0146 | -0.178 | 6.568
-5.5 | 0.161 | 0.01476 | -0.176 | 10.899
-5 | 0.244 | 0.00791 | -0.192 | 30.81
-4.5 | 0.315 | 0.00766 | -0.192 | 41.183
-4 | 0.389 | 0.00742 | -0.193 | 52.363
-3.5 | 0.459 | 0.00725 | -0.194 | 63.304
-3 | 0.529 | 0.0071 | -0.194 | 74.504
-2.5 | 0.599 | 0.00699 | -0.195 | 85.634
-2 | 0.669 | 0.00699 | -0.196 | 95.725
-1.5 | 0.739 | 0.00695 | -0.196 | 106.363
-1 | 0.809 | 0.0069 | -0.197 | 117.124
-0.5 | 0.879 | 0.00696 | -0.198 | 126.217
0 | 0.948 | 0.00695 | -0.198 | 136.458
0.5 | 1.018 | 0.00707 | -0.199 | 143.956
1 | 1.088 | 0.00715 | -0.2 | 152.173
1.5 | 1.157 | 0.00728 | -0.2 | 158.918
2 | 1.227 | 0.00738 | -0.201 | 166.265
2.5 | 1.296 | 0.00754 | -0.201 | 171.871
3 | 1.365 | 0.00775 | -0.202 | 176.131
3.5 | 1.435 | 0.00804 | -0.203 | 178.42
4 | 1.504 | 0.0082 | -0.203 | 183.357
4.5 | 1.556 | 0.00835 | -0.204 | 186.424
5 | 1.62 | 0.00888 | -0.204 | 182.469
5.5 | 1.681 | 0.0095 | -0.205 | 177.065
6 | 1.735 | 0.01016 | -0.205 | 170.709
6.5 | 1.768 | 0.01147 | -0.206 | 154.192
7 | 1.744 | 0.02088 | -0.202 | 83.531
7.5 | 1.679 | 0.03148 | -0.199 | 53.321
8 | 1.485 | 0.03465 | -0.199 | 42.863
8.5 | 0.849 | 0.06128 | -0.066 | 13.861
9 | 0.876 | 0.06963 | -0.064 | 12.587
9.5 | 0.904 | 0.07817 | -0.079 | 11.569
10 | 0.931 | 0.10169 | -0.076 | 9.155
10.5 | 0.958 | 0.10621 | -0.08 | 9.022
11 | 0.986 | 0.11588 | -0.09 | 8.513
11.5 | 1.013 | 0.12013 | -0.092 | 8.437

## 40. Re 750k Mach 0.50 (2)
BIGFOIL.COM POLAR EXPORT
e396
EPPLER 396 |  |  |  | Cl Max: | 1.5587 | at alpha= | 8.5 | deg
XFOIL ncrit=9 |  |  |  | L/D Max: | 142.619 | at alpha= | 4 | deg
Re: | 750000 |  |  | Cd Min: | 0.24786 | at alpha= | -20 | deg
Mach: | 0.5 |  |  | Cl=0 at alpha= | -6.0545 | deg
|  |  |  | @ Cl=0.1, Cd= | 0.010915
|  |  |  | @ Cl=0.4, Cd= | 0.0089643
|  |  |  | @ Cl=0.6, Cd= | 0.0085539
alpha (deg) | Cl | Cd | Cm | Cl/Cd
-20 | -0.4541 | 0.24786 | -0.0266 | -1.8321
-19.5 | -0.4352 | 0.24078 | -0.0299 | -1.8075
-19 | -0.4165 | 0.23368 | -0.0331 | -1.7824
-18.5 | -0.3991 | 0.22609 | -0.0367 | -1.7652
-18 | -0.3827 | 0.21901 | -0.0398 | -1.7474
-17.5 | -0.3675 | 0.21196 | -0.0429 | -1.7338
-17 | -0.3493 | 0.20559 | -0.0439 | -1.699
-16.5 | -0.3336 | 0.19948 | -0.0457 | -1.6723
-16 | -0.3194 | 0.1933 | -0.0472 | -1.6524
-15.5 | -0.3074 | 0.18693 | -0.0484 | -1.6445
-15 | -0.2852 | 0.17825 | -0.0543 | -1.6
-14.5 | -0.2517 | 0.16794 | -0.0631 | -1.4987
-14 | -0.2154 | 0.15976 | -0.0707 | -1.3483
-13.5 | -0.1847 | 0.1502 | -0.0795 | -1.2297
-13 | -0.1594 | 0.14069 | -0.0877 | -1.133
-12.5 | -0.1353 | 0.13217 | -0.0925 | -1.0237
-12 | -0.1011 | 0.12385 | -0.0999 | -0.81631
-11.5 | -0.0686 | 0.11212 | -0.1109 | -0.61184
-11 | -0.0222 | 0.10153 | -0.1252 | -0.21865
-10.5 | 0.0164 | 0.08966 | -0.1402 | 0.18291
-10 | 0.032 | 0.0791 | -0.1499 | 0.40455
-9.5 | 0.0235 | 0.06946 | -0.1549 | 0.33832
-9 | -0.0056 | 0.05892 | -0.1598 | -0.095044
-8.5 | -0.0305 | 0.05004 | -0.1641 | -0.60951
-8 | -0.0681 | 0.04054 | -0.1685 | -1.6798
-7.5 | -0.1015 | 0.03167 | -0.1734 | -3.2049
-7 | -0.1031 | 0.02062 | -0.1883 | -5
-6.5 | -0.0601 | 0.01539 | -0.1911 | -3.9051
-5.5 | 0.0748 | 0.01117 | -0.1914 | 6.6965
-5 | 0.1461 | 0.01045 | -0.1913 | 13.9809
-4.5 | 0.2166 | 0.00985 | -0.1912 | 21.9898
-4 | 0.2873 | 0.00943 | -0.1913 | 30.4666
-3.5 | 0.3572 | 0.0091 | -0.1914 | 39.2527
-3 | 0.4266 | 0.00888 | -0.1916 | 48.0405
-2.5 | 0.4959 | 0.0087 | -0.1919 | 57
-2 | 0.5641 | 0.00858 | -0.1921 | 65.7459
-1.5 | 0.6328 | 0.00853 | -0.1924 | 74.1852
-1 | 0.6999 | 0.00846 | -0.1924 | 82.7305
-0.5 | 0.7673 | 0.00845 | -0.1926 | 90.8047
0 | 0.8343 | 0.00846 | -0.1926 | 98.617
0.5 | 0.9004 | 0.00848 | -0.1925 | 106.1792
1 | 0.9664 | 0.00853 | -0.1923 | 113.2943
1.5 | 1.0318 | 0.00861 | -0.1918 | 119.8374
2 | 1.0959 | 0.00869 | -0.191 | 126.1105
2.5 | 1.1585 | 0.0088 | -0.1898 | 131.6477
3 | 1.2182 | 0.00892 | -0.1878 | 136.5695
3.5 | 1.2638 | 0.00895 | -0.1825 | 141.2067
4 | 1.3178 | 0.00924 | -0.1792 | 142.619
4.5 | 1.3688 | 0.00968 | -0.1753 | 141.405
5 | 1.4159 | 0.01027 | -0.1706 | 137.8676
5.5 | 1.4589 | 0.01102 | -0.1652 | 132.3866
6 | 1.4963 | 0.01202 | -0.159 | 124.4842
6.5 | 1.5265 | 0.01342 | -0.1521 | 113.7481
7 | 1.5468 | 0.01547 | -0.1444 | 99.9871
7.5 | 1.5579 | 0.01837 | -0.1365 | 84.8068
8 | 1.5584 | 0.02235 | -0.1288 | 69.7271
8.5 | 1.5587 | 0.02687 | -0.1221 | 58.0089
9 | 1.5584 | 0.03191 | -0.1163 | 48.8374
9.5 | 1.5584 | 0.03739 | -0.1114 | 41.6796
10.5 | 1.5554 | 0.05002 | -0.104 | 31.0956
11 | 1.5504 | 0.05742 | -0.1015 | 27.001
11.5 | 1.5446 | 0.06546 | -0.0999 | 23.5961
12 | 1.5358 | 0.07443 | -0.0991 | 20.6342
12.5 | 1.5227 | 0.08455 | -0.0995 | 18.0095
13 | 1.5069 | 0.09558 | -0.1011 | 15.7659
13.5 | 1.4886 | 0.10746 | -0.104 | 13.8526

## 41. Re 1M Mach 0.00 (1)
BIGFOIL.COM POLAR EXPORT
e396
EPPLER 396 |  |  |  | Cl Max: | 1.703 | at alpha= | 9.5 | deg
JavaFoil+Calcfoil stall+Eppler ext transition |  |  |  | L/D Max: | 210.99 | at alpha= | 4.5 | deg
Re: | 1000000 |  |  | Cd Min: | 0.00595 | at alpha= | -0.5 | deg
Mach: | 0 |  |  | Cl=0 at alpha= | -6.7712 | deg
|  |  |  | @ Cl=0.1, Cd= | 0.0073836
|  |  |  | @ Cl=0.4, Cd= | 0.0063185
|  |  |  | @ Cl=0.6, Cd= | 0.0060431
alpha (deg) | Cl | Cd | Cm | Cl/Cd
-19.5 | -0.288 | 0.17945 | -0.065 | -1.607
-19 | -0.299 | 0.17096 | -0.065 | -1.75
-18.5 | -0.31 | 0.16396 | -0.064 | -1.89
-18 | -0.32 | 0.15585 | -0.064 | -2.055
-17.5 | -0.33 | 0.14918 | -0.063 | -2.215
-17 | -0.34 | 0.14005 | -0.061 | -2.428
-16.5 | -0.349 | 0.13407 | -0.064 | -2.605
-16 | -0.357 | 0.12715 | -0.063 | -2.809
-15.5 | -0.364 | 0.12091 | -0.061 | -3.007
-15 | -0.369 | 0.11421 | -0.061 | -3.227
-14.5 | -0.372 | 0.1076 | -0.061 | -3.454
-14 | -0.372 | 0.10156 | -0.06 | -3.667
-13.5 | -0.371 | 0.09624 | -0.064 | -3.851
-13 | -0.365 | 0.09074 | -0.061 | -4.028
-12.5 | -0.357 | 0.08558 | -0.062 | -4.174
-12 | -0.345 | 0.08071 | -0.06 | -4.275
-11.5 | -0.329 | 0.07601 | -0.058 | -4.323
-11 | -0.308 | 0.0714 | -0.055 | -4.317
-10.5 | -0.286 | 0.06649 | -0.077 | -4.295
-10 | -0.262 | 0.05654 | -0.1 | -4.632
-9.5 | -0.239 | 0.0395 | -0.123 | -6.053
-9 | -0.21 | 0.0263 | -0.137 | -7.987
-8.5 | -0.174 | 0.01588 | -0.146 | -10.944
-8 | -0.131 | 0.01389 | -0.154 | -9.409
-7.5 | -0.082 | 0.01478 | -0.16 | -5.546
-7 | -0.027 | 0.0079 | -0.164 | -3.38
-6.5 | 0.032 | 0.00764 | -0.164 | 4.133
-6 | 0.091 | 0.00745 | -0.165 | 12.253
-5.5 | 0.152 | 0.007 | -0.165 | 21.692
-5 | 0.213 | 0.00687 | -0.166 | 30.968
-4.5 | 0.274 | 0.00666 | -0.167 | 41.204
-4 | 0.337 | 0.00648 | -0.167 | 51.945
-3.5 | 0.397 | 0.00632 | -0.168 | 62.821
-3 | 0.458 | 0.00629 | -0.168 | 72.789
-2.5 | 0.519 | 0.0062 | -0.169 | 83.585
-2 | 0.579 | 0.00605 | -0.17 | 95.665
-1.5 | 0.64 | 0.00603 | -0.17 | 106.107
-1 | 0.7 | 0.00599 | -0.171 | 116.863
-0.5 | 0.761 | 0.00595 | -0.171 | 127.923
0 | 0.821 | 0.006 | -0.172 | 136.821
0.5 | 0.882 | 0.00599 | -0.172 | 147.158
1 | 0.942 | 0.00601 | -0.173 | 156.694
1.5 | 1.002 | 0.00602 | -0.173 | 166.374
2 | 1.062 | 0.00612 | -0.174 | 173.694
2.5 | 1.123 | 0.00623 | -0.174 | 180.296
3 | 1.183 | 0.00627 | -0.175 | 188.458
3.5 | 1.242 | 0.00639 | -0.175 | 194.378
4 | 1.302 | 0.00645 | -0.176 | 201.777
4.5 | 1.354 | 0.00642 | -0.176 | 210.99
5 | 1.411 | 0.00672 | -0.177 | 210.048
5.5 | 1.468 | 0.00707 | -0.177 | 207.697
6 | 1.522 | 0.00743 | -0.178 | 204.887
6.5 | 1.57 | 0.00784 | -0.178 | 200.314
7 | 1.613 | 0.00828 | -0.179 | 194.887
7.5 | 1.652 | 0.00911 | -0.179 | 181.283
8 | 1.685 | 0.01063 | -0.179 | 158.433
8.5 | 1.689 | 0.02333 | -0.177 | 72.409
9 | 1.699 | 0.02189 | -0.177 | 77.643
9.5 | 1.703 | 0.0203 | -0.177 | 83.888
10 | 1.699 | 0.02116 | -0.176 | 80.286
10.5 | 1.685 | 0.02239 | -0.176 | 75.23
11 | 1.662 | 0.0291 | -0.176 | 57.12
11.5 | 1.631 | 0.03084 | -0.176 | 52.888
12 | 1.593 | 0.03274 | -0.175 | 48.658
12.5 | 1.548 | 0.03479 | -0.175 | 44.49
13 | 1.496 | 0.0373 | -0.174 | 40.102
13.5 | 1.439 | 0.03991 | -0.173 | 36.062
14 | 1.379 | 0.04267 | -0.173 | 32.308
14.5 | 1.313 | 0.04642 | -0.171 | 28.286

## 42. Re 1M Mach 0.00 (2)
BIGFOIL.COM POLAR EXPORT
e396
EPPLER 396 |  |  |  | Cl Max: | 1.6531 | at alpha= | 15.5 | deg
XFOIL ncrit=9 |  |  |  | L/D Max: | 169.09 | at alpha= | 4.5 | deg
Re: | 1000000 |  |  | Cd Min: | 0.18852 | at alpha= | -17 | deg
Mach: | 0 |  |  | Cl=0 at alpha= | -6.3428 | deg
|  |  |  | @ Cl=0.1, Cd= | 0.0084425
|  |  |  | @ Cl=0.4, Cd= | 0.0072189
|  |  |  | @ Cl=0.6, Cd= | 0.0068981
alpha (deg) | Cl | Cd | Cm | Cl/Cd
-17 | -0.3572 | 0.18852 | -0.0369 | -1.8948
-16.5 | -0.3451 | 0.18303 | -0.0386 | -1.8855
-16 | -0.3343 | 0.17723 | -0.0402 | -1.8862
-15.5 | -0.3286 | 0.16909 | -0.0426 | -1.9433
-15 | -0.3209 | 0.16287 | -0.0439 | -1.9703
-14.5 | -0.318 | 0.15585 | -0.0446 | -2.0404
-14 | -0.2938 | 0.14965 | -0.0494 | -1.9632
-13.5 | -0.2679 | 0.14188 | -0.056 | -1.8882
-13 | -0.4636 | 0.08062 | -0.0826 | -5.7504
-12.5 | -0.5089 | 0.05967 | -0.1017 | -8.5286
-12 | -0.5406 | 0.04132 | -0.1222 | -13.0833
-11.5 | -0.4975 | 0.02491 | -0.1565 | -19.9719
-11 | -0.4607 | 0.0206 | -0.1624 | -22.3641
-10.5 | -0.4262 | 0.01817 | -0.1625 | -23.4562
-10 | -0.3847 | 0.01627 | -0.1625 | -23.6447
-9.5 | -0.3391 | 0.01455 | -0.1626 | -23.3058
-9 | -0.2903 | 0.01304 | -0.1628 | -22.2623
-8.5 | -0.2377 | 0.01214 | -0.163 | -19.5799
-8 | -0.1841 | 0.01115 | -0.1634 | -16.5112
-7.5 | -0.1294 | 0.01035 | -0.1638 | -12.5024
-7 | -0.074 | 0.00972 | -0.1642 | -7.6132
-6.5 | -0.0178 | 0.00928 | -0.1646 | -1.9181
-6 | 0.0388 | 0.00884 | -0.1651 | 4.3891
-5.5 | 0.0955 | 0.00847 | -0.1655 | 11.2751
-5 | 0.1527 | 0.00812 | -0.1661 | 18.8054
-4 | 0.2673 | 0.0076 | -0.1671 | 35.1711
-3.5 | 0.3246 | 0.00744 | -0.1676 | 43.629
-3 | 0.3822 | 0.00725 | -0.1681 | 52.7172
-2.5 | 0.4395 | 0.00715 | -0.1685 | 61.4685
-2 | 0.4971 | 0.00701 | -0.169 | 70.913
-1.5 | 0.5542 | 0.00697 | -0.1694 | 79.5122
-1 | 0.6115 | 0.00688 | -0.1698 | 88.8808
-0.5 | 0.6685 | 0.00685 | -0.1702 | 97.5912
0 | 0.7254 | 0.0068 | -0.1705 | 106.6765
0.5 | 0.7822 | 0.00677 | -0.1709 | 115.5391
1 | 0.8383 | 0.00678 | -0.1711 | 123.6431
1.5 | 0.8947 | 0.00675 | -0.1713 | 132.5481
2 | 0.9502 | 0.00675 | -0.1714 | 140.7704
2.5 | 1.0047 | 0.00678 | -0.1713 | 148.1858
3 | 1.0575 | 0.00681 | -0.1707 | 155.2863
3.5 | 1.1028 | 0.00677 | -0.1684 | 162.8951
4 | 1.1543 | 0.00688 | -0.1676 | 167.7762
4.5 | 1.2073 | 0.00714 | -0.1672 | 169.0896
5 | 1.2582 | 0.00747 | -0.1665 | 168.4337
5.5 | 1.308 | 0.00783 | -0.1656 | 167.0498
6 | 1.3553 | 0.0083 | -0.1642 | 163.2892
6.5 | 1.3991 | 0.00889 | -0.1622 | 157.3791
7 | 1.437 | 0.0097 | -0.1591 | 148.1443
7.5 | 1.4649 | 0.01074 | -0.1542 | 136.3966
8 | 1.4837 | 0.01209 | -0.1478 | 122.7213
8.5 | 1.4984 | 0.01372 | -0.1411 | 109.2128
9 | 1.5133 | 0.01546 | -0.1348 | 97.8849
9.5 | 1.5248 | 0.01754 | -0.1287 | 86.9327
10 | 1.5355 | 0.01991 | -0.123 | 77.122
10.5 | 1.5493 | 0.02234 | -0.1183 | 69.3509
11 | 1.5624 | 0.02505 | -0.1139 | 62.3713
11.5 | 1.5758 | 0.02795 | -0.1101 | 56.3792
12 | 1.5887 | 0.03108 | -0.1067 | 51.1165
12.5 | 1.6028 | 0.03432 | -0.1038 | 46.7016
13 | 1.6152 | 0.03789 | -0.1011 | 42.6287
13.5 | 1.6261 | 0.04182 | -0.0987 | 38.8833
14 | 1.6339 | 0.04628 | -0.0965 | 35.3047
14.5 | 1.6416 | 0.05102 | -0.0948 | 32.1756
15 | 1.6476 | 0.05619 | -0.0935 | 29.3219
15.5 | 1.6531 | 0.06166 | -0.0926 | 26.8099
16 | 1.6487 | 0.06871 | -0.0921 | 23.9951
16.5 | 1.6483 | 0.07558 | -0.0922 | 21.8087
17 | 1.6478 | 0.08272 | -0.0928 | 19.9202
17.5 | 1.6442 | 0.09057 | -0.094 | 18.1539
18 | 1.6388 | 0.09897 | -0.0958 | 16.5586
18.5 | 1.6295 | 0.10824 | -0.0984 | 15.0545
19 | 1.6148 | 0.11871 | -0.1019 | 13.6029
19.5 | 1.5924 | 0.13084 | -0.1069 | 12.1706
20 | 1.566 | 0.14405 | -0.1132 | 10.8712

## 43. Re 1M Mach 0.10 (1)
BIGFOIL.COM POLAR EXPORT
e396
EPPLER 396 |  |  |  | Cl Max: | 1.701 | at alpha= | 9.5 | deg
JavaFoil+Calcfoil stall+Eppler ext transition |  |  |  | L/D Max: | 210.789 | at alpha= | 4.5 | deg
Re: | 1000000 |  |  | Cd Min: | 0.00597 | at alpha= | -0.5 | deg
Mach: | 0.1 |  |  | Cl=0 at alpha= | -6.7712 | deg
|  |  |  | @ Cl=0.1, Cd= | 0.00741
|  |  |  | @ Cl=0.4, Cd= | 0.0063395
|  |  |  | @ Cl=0.6, Cd= | 0.0060682
alpha (deg) | Cl | Cd | Cm | Cl/Cd
-18.5 | -0.27 | 0.16641 | -0.065 | -1.624
-18 | -0.283 | 0.15849 | -0.065 | -1.784
-17.5 | -0.295 | 0.15132 | -0.064 | -1.95
-17 | -0.307 | 0.14287 | -0.063 | -2.148
-16.5 | -0.318 | 0.13541 | -0.062 | -2.349
-16 | -0.329 | 0.12823 | -0.065 | -2.565
-15.5 | -0.338 | 0.12168 | -0.063 | -2.778
-15 | -0.346 | 0.11572 | -0.062 | -2.987
-14.5 | -0.352 | 0.10894 | -0.061 | -3.227
-14 | -0.355 | 0.10302 | -0.061 | -3.446
-13.5 | -0.356 | 0.09684 | -0.062 | -3.675
-13 | -0.353 | 0.09138 | -0.062 | -3.868
-12.5 | -0.347 | 0.08636 | -0.061 | -4.022
-12 | -0.338 | 0.0813 | -0.062 | -4.153
-11.5 | -0.323 | 0.07647 | -0.061 | -4.225
-11 | -0.304 | 0.07183 | -0.056 | -4.236
-10.5 | -0.281 | 0.06755 | -0.053 | -4.166
-10 | -0.258 | 0.05995 | -0.092 | -4.305
-9.5 | -0.236 | 0.04316 | -0.119 | -5.461
-9 | -0.208 | 0.02848 | -0.135 | -7.303
-8.5 | -0.173 | 0.019 | -0.146 | -9.085
-8 | -0.13 | 0.01463 | -0.153 | -8.9
-7.5 | -0.082 | 0.01425 | -0.16 | -5.725
-7 | -0.027 | 0.00799 | -0.164 | -3.354
-6.5 | 0.032 | 0.00767 | -0.165 | 4.134
-6 | 0.092 | 0.00747 | -0.166 | 12.272
-5.5 | 0.152 | 0.00702 | -0.166 | 21.723
-5 | 0.214 | 0.00689 | -0.167 | 31.051
-4.5 | 0.276 | 0.00667 | -0.167 | 41.307
-4 | 0.338 | 0.00649 | -0.168 | 52.072
-3.5 | 0.399 | 0.00634 | -0.169 | 62.984
-3 | 0.46 | 0.00631 | -0.169 | 72.972
-2.5 | 0.521 | 0.00622 | -0.17 | 83.789
-2 | 0.582 | 0.00608 | -0.17 | 95.751
-1.5 | 0.643 | 0.00604 | -0.171 | 106.379
-1 | 0.704 | 0.00601 | -0.172 | 117.137
-0.5 | 0.765 | 0.00597 | -0.172 | 128.17
0 | 0.825 | 0.00602 | -0.173 | 137.106
0.5 | 0.886 | 0.00602 | -0.173 | 147.251
1 | 0.947 | 0.00603 | -0.174 | 156.988
1.5 | 1.007 | 0.00605 | -0.174 | 166.511
2 | 1.068 | 0.00614 | -0.175 | 173.849
2.5 | 1.128 | 0.00625 | -0.175 | 180.404
3 | 1.189 | 0.00632 | -0.176 | 188.055
3.5 | 1.249 | 0.00643 | -0.176 | 194.297
4 | 1.309 | 0.0065 | -0.177 | 201.459
4.5 | 1.36 | 0.00645 | -0.177 | 210.789
5 | 1.418 | 0.0068 | -0.178 | 208.589
5.5 | 1.475 | 0.00712 | -0.178 | 207.235
6 | 1.529 | 0.00748 | -0.179 | 204.276
6.5 | 1.577 | 0.0079 | -0.179 | 199.532
7 | 1.62 | 0.00837 | -0.179 | 193.504
7.5 | 1.659 | 0.00926 | -0.18 | 179.159
8 | 1.69 | 0.01087 | -0.18 | 155.422
8.5 | 1.691 | 0.0237 | -0.178 | 71.333
9 | 1.7 | 0.02224 | -0.178 | 76.437
9.5 | 1.701 | 0.02062 | -0.177 | 82.515
10 | 1.694 | 0.02152 | -0.177 | 78.706
10.5 | 1.676 | 0.02796 | -0.177 | 59.934
11 | 1.649 | 0.02964 | -0.177 | 55.617
11.5 | 1.612 | 0.03148 | -0.176 | 51.23
12 | 1.568 | 0.03346 | -0.176 | 46.872
12.5 | 1.516 | 0.03559 | -0.175 | 42.611
13 | 1.457 | 0.03823 | -0.175 | 38.122
13.5 | 1.393 | 0.04079 | -0.174 | 34.158
14 | 1.325 | 0.04418 | -0.173 | 29.989
14.5 | 1.251 | 0.04883 | -0.171 | 25.615

## 44. Re 1M Mach 0.10 (2)
BIGFOIL.COM POLAR EXPORT
e396
EPPLER 396 |  |  |  | Cl Max: | 1.6453 | at alpha= | 15.5 | deg
XFOIL ncrit=9 |  |  |  | L/D Max: | 169.039 | at alpha= | 4.5 | deg
Re: | 1000000 |  |  | Cd Min: | 0.18908 | at alpha= | -17 | deg
Mach: | 0.1 |  |  | Cl=0 at alpha= | -6.3327 | deg
|  |  |  | @ Cl=0.1, Cd= | 0.0084885
|  |  |  | @ Cl=0.4, Cd= | 0.0072421
|  |  |  | @ Cl=0.6, Cd= | 0.0069277
alpha (deg) | Cl | Cd | Cm | Cl/Cd
-17 | -0.3565 | 0.18908 | -0.0371 | -1.8854
-16.5 | -0.3444 | 0.18357 | -0.0388 | -1.8761
-16 | -0.3334 | 0.17776 | -0.0404 | -1.8756
-15.5 | -0.3275 | 0.16968 | -0.0427 | -1.9301
-15 | -0.3197 | 0.16346 | -0.044 | -1.9558
-14.5 | -0.3166 | 0.15648 | -0.0448 | -2.0233
-14 | -0.2901 | 0.15001 | -0.0502 | -1.9339
-13.5 | -0.2641 | 0.14219 | -0.0569 | -1.8574
-13 | -0.3891 | 0.09634 | -0.0744 | -4.0388
-12.5 | -0.4592 | 0.06985 | -0.0942 | -6.5741
-12 | -0.4945 | 0.05126 | -0.1131 | -9.6469
-11.5 | -0.4933 | 0.03305 | -0.1402 | -14.9259
-11 | -0.4524 | 0.02223 | -0.1632 | -20.3509
-10.5 | -0.4243 | 0.0192 | -0.1636 | -22.099
-10 | -0.3857 | 0.01696 | -0.1636 | -22.7417
-9.5 | -0.3394 | 0.01544 | -0.1636 | -21.9819
-9 | -0.2931 | 0.01335 | -0.1639 | -21.9551
-8.5 | -0.2405 | 0.01237 | -0.164 | -19.4422
-8 | -0.1866 | 0.01137 | -0.1643 | -16.4116
-7.5 | -0.1314 | 0.01052 | -0.1647 | -12.4905
-7 | -0.0757 | 0.00981 | -0.1651 | -7.7166
-6.5 | -0.0191 | 0.00932 | -0.1655 | -2.0494
-6 | 0.038 | 0.00891 | -0.1659 | 4.2649
-5.5 | 0.0951 | 0.00852 | -0.1664 | 11.162
-5 | 0.1527 | 0.00815 | -0.1669 | 18.7362
-4.5 | 0.2103 | 0.00791 | -0.1674 | 26.5866
-4 | 0.2682 | 0.00764 | -0.1679 | 35.1047
-3.5 | 0.3259 | 0.00746 | -0.1684 | 43.6863
-3 | 0.3839 | 0.00727 | -0.1689 | 52.8061
-2.5 | 0.4416 | 0.00717 | -0.1693 | 61.59
-2 | 0.4994 | 0.00704 | -0.1698 | 70.9375
-1.5 | 0.557 | 0.00698 | -0.1702 | 79.7994
-1 | 0.6146 | 0.00691 | -0.1706 | 88.9436
-0.5 | 0.672 | 0.00687 | -0.171 | 97.8166
0 | 0.7291 | 0.00683 | -0.1713 | 106.7496
0.5 | 0.7863 | 0.0068 | -0.1716 | 115.6324
1 | 0.8428 | 0.00681 | -0.1718 | 123.7592
1.5 | 0.8994 | 0.00678 | -0.1721 | 132.6549
2 | 0.9554 | 0.00679 | -0.1722 | 140.7069
2.5 | 1.0103 | 0.00681 | -0.172 | 148.3554
3 | 1.0635 | 0.00684 | -0.1715 | 155.4825
3.5 | 1.1097 | 0.00681 | -0.1692 | 162.9515
4 | 1.1606 | 0.00691 | -0.1682 | 167.9595
4.5 | 1.2137 | 0.00718 | -0.1678 | 169.039
5 | 1.2645 | 0.00753 | -0.1669 | 167.9283
5.5 | 1.3148 | 0.0079 | -0.166 | 166.4304
6 | 1.3622 | 0.00836 | -0.1645 | 162.9426
6.5 | 1.4053 | 0.00899 | -0.1622 | 156.3181
7 | 1.4426 | 0.00982 | -0.1589 | 146.9043
7.5 | 1.4686 | 0.01088 | -0.1535 | 134.9816
8 | 1.487 | 0.01228 | -0.147 | 121.0912
8.5 | 1.5009 | 0.01397 | -0.1401 | 107.4374
9 | 1.5158 | 0.01575 | -0.1339 | 96.2413
9.5 | 1.5263 | 0.01795 | -0.1276 | 85.0306
10 | 1.5365 | 0.02044 | -0.122 | 75.1712
10.5 | 1.5497 | 0.02301 | -0.1172 | 67.349
11 | 1.5626 | 0.02583 | -0.113 | 60.4955
11.5 | 1.5745 | 0.02895 | -0.1091 | 54.3869
12 | 1.5884 | 0.03211 | -0.1058 | 49.4675
12.5 | 1.6017 | 0.03554 | -0.1029 | 45.0675
13 | 1.6134 | 0.0393 | -0.1002 | 41.0534
13.5 | 1.6235 | 0.04345 | -0.0979 | 37.3648
14 | 1.6311 | 0.04811 | -0.0958 | 33.9036
14.5 | 1.6344 | 0.05351 | -0.0941 | 30.5438
15 | 1.6424 | 0.05862 | -0.093 | 28.0177
15.5 | 1.6453 | 0.06463 | -0.0922 | 25.4572
16 | 1.6382 | 0.07229 | -0.092 | 22.6615
16.5 | 1.6386 | 0.07927 | -0.0924 | 20.6711
17 | 1.6355 | 0.08702 | -0.0933 | 18.7945
17.5 | 1.63 | 0.09544 | -0.0949 | 17.0788
18 | 1.6226 | 0.10439 | -0.0971 | 15.5436
18.5 | 1.6108 | 0.11433 | -0.1002 | 14.089
19 | 1.5933 | 0.12557 | -0.1045 | 12.6885
19.5 | 1.5699 | 0.13813 | -0.1102 | 11.3654
20 | 1.5455 | 0.15122 | -0.1169 | 10.2202

## 45. Re 1M Mach 0.25 (1)
BIGFOIL.COM POLAR EXPORT
e396
EPPLER 396 |  |  |  | Cl Max: | 1.705 | at alpha= | 8 | deg
JavaFoil+Calcfoil stall+Eppler ext transition |  |  |  | L/D Max: | 207.756 | at alpha= | 4.5 | deg
Re: | 1000000 |  |  | Cd Min: | 0.00606 | at alpha= | -0.5 | deg
Mach: | 0.25 |  |  | Cl=0 at alpha= | -6.7712 | deg
|  |  |  | @ Cl=0.1, Cd= | 0.0076187
|  |  |  | @ Cl=0.4, Cd= | 0.0064458
|  |  |  | @ Cl=0.6, Cd= | 0.0061487
alpha (deg) | Cl | Cd | Cm | Cl/Cd
-16.5 | -0.057 | 0.1469 | -0.064 | -0.389
-16 | -0.054 | 0.13918 | -0.065 | -0.39
-15.5 | -0.051 | 0.13075 | -0.066 | -0.393
-15 | -0.108 | 0.12387 | -0.064 | -0.873
-14.5 | -0.157 | 0.11717 | -0.064 | -1.336
-14 | -0.192 | 0.11015 | -0.064 | -1.744
-13.5 | -0.221 | 0.10254 | -0.064 | -2.155
-13 | -0.244 | 0.09708 | -0.063 | -2.512
-12.5 | -0.261 | 0.09066 | -0.061 | -2.874
-12 | -0.271 | 0.08494 | -0.064 | -3.19
-11.5 | -0.274 | 0.07951 | -0.064 | -3.442
-11 | -0.27 | 0.07436 | -0.066 | -3.625
-10.5 | -0.258 | 0.06963 | -0.065 | -3.708
-10 | -0.24 | 0.06521 | -0.058 | -3.68
-9.5 | -0.215 | 0.06099 | -0.054 | -3.533
-9 | -0.192 | 0.0475 | -0.113 | -4.039
-8.5 | -0.165 | 0.02845 | -0.138 | -5.786
-8 | -0.127 | 0.01657 | -0.151 | -7.65
-7.5 | -0.08 | 0.01404 | -0.159 | -5.718
-7 | -0.027 | 0.01493 | -0.167 | -1.803
-6.5 | 0.032 | 0.00792 | -0.17 | 4.088
-6 | 0.094 | 0.00767 | -0.17 | 12.236
-5.5 | 0.156 | 0.00714 | -0.171 | 21.909
-5 | 0.22 | 0.00699 | -0.171 | 31.434
-4.5 | 0.283 | 0.00674 | -0.172 | 41.994
-4 | 0.348 | 0.00658 | -0.173 | 52.831
-3.5 | 0.41 | 0.00642 | -0.173 | 63.882
-3 | 0.473 | 0.00639 | -0.174 | 74
-2.5 | 0.536 | 0.00631 | -0.175 | 84.902
-2 | 0.598 | 0.00615 | -0.175 | 97.214
-1.5 | 0.661 | 0.00611 | -0.176 | 108.097
-1 | 0.723 | 0.00611 | -0.176 | 118.441
-0.5 | 0.786 | 0.00606 | -0.177 | 129.584
0 | 0.848 | 0.00614 | -0.177 | 138.197
0.5 | 0.911 | 0.00612 | -0.178 | 148.696
1 | 0.973 | 0.00614 | -0.179 | 158.402
1.5 | 1.035 | 0.00619 | -0.179 | 167.187
2 | 1.097 | 0.00629 | -0.18 | 174.447
2.5 | 1.159 | 0.00642 | -0.18 | 180.712
3 | 1.221 | 0.00653 | -0.181 | 186.913
3.5 | 1.283 | 0.00662 | -0.181 | 193.698
4 | 1.345 | 0.00674 | -0.182 | 199.473
4.5 | 1.397 | 0.00672 | -0.182 | 207.756
5 | 1.456 | 0.00706 | -0.183 | 206.359
5.5 | 1.514 | 0.0074 | -0.183 | 204.709
6 | 1.568 | 0.00782 | -0.184 | 200.495
6.5 | 1.616 | 0.00828 | -0.184 | 195.181
7 | 1.657 | 0.00892 | -0.184 | 185.712
7.5 | 1.692 | 0.01041 | -0.185 | 162.524
8 | 1.705 | 0.02246 | -0.184 | 75.919
8.5 | 1.698 | 0.02288 | -0.182 | 74.212
9 | 1.694 | 0.02125 | -0.182 | 79.716
9.5 | 1.677 | 0.0226 | -0.181 | 74.198
10 | 1.646 | 0.02897 | -0.181 | 56.8
10.5 | 1.597 | 0.03095 | -0.181 | 51.587
11 | 1.531 | 0.03305 | -0.18 | 46.335
11.5 | 1.45 | 0.03527 | -0.18 | 41.126
12 | 1.354 | 0.03791 | -0.179 | 35.732
12.5 | 1.244 | 0.04112 | -0.178 | 30.258
13 | 1.107 | 0.04858 | -0.173 | 22.783

## 46. Re 1M Mach 0.25 (2)
BIGFOIL.COM POLAR EXPORT
e396
EPPLER 396 |  |  |  | Cl Max: | 1.6096 | at alpha= | 14.5 | deg
XFOIL ncrit=9 |  |  |  | L/D Max: | 167.068 | at alpha= | 4.5 | deg
Re: | 1000000 |  |  | Cd Min: | 0.2296 | at alpha= | -20 | deg
Mach: | 0.25 |  |  | Cl=0 at alpha= | -6.2786 | deg
|  |  |  | @ Cl=0.1, Cd= | 0.0087425
|  |  |  | @ Cl=0.4, Cd= | 0.0074164
|  |  |  | @ Cl=0.6, Cd= | 0.0070859
alpha (deg) | Cl | Cd | Cm | Cl/Cd
-20 | -0.4369 | 0.2296 | -0.0233 | -1.9029
-19.5 | -0.4219 | 0.22256 | -0.0265 | -1.8957
-19 | -0.4077 | 0.2162 | -0.0294 | -1.8858
-18.5 | -0.3946 | 0.20954 | -0.0323 | -1.8832
-18 | -0.3811 | 0.20327 | -0.0348 | -1.8748
-17.5 | -0.3679 | 0.19719 | -0.0364 | -1.8657
-17 | -0.3536 | 0.19219 | -0.0381 | -1.8398
-16.5 | -0.3409 | 0.18653 | -0.0399 | -1.8276
-16 | -0.3294 | 0.18063 | -0.0415 | -1.8236
-15.5 | -0.3223 | 0.1727 | -0.0438 | -1.8662
-15 | -0.3142 | 0.16648 | -0.045 | -1.8873
-14.5 | -0.3009 | 0.15886 | -0.0481 | -1.8941
-14 | -0.2709 | 0.15176 | -0.0547 | -1.7851
-13.5 | -0.2439 | 0.14356 | -0.0617 | -1.6989
-12.5 | -0.2141 | 0.07951 | -0.0974 | -2.6927
-11.5 | -0.3326 | 0.07173 | -0.103 | -4.6368
-11 | -0.3482 | 0.05312 | -0.1254 | -6.555
-10.5 | -0.3391 | 0.03319 | -0.1584 | -10.2169
-10 | -0.3613 | 0.02367 | -0.1677 | -15.264
-9.5 | -0.3409 | 0.01939 | -0.1691 | -17.5812
-9 | -0.3026 | 0.01627 | -0.1694 | -18.5986
-8.5 | -0.2547 | 0.01396 | -0.1696 | -18.245
-8 | -0.2 | 0.01263 | -0.1697 | -15.8353
-7.5 | -0.1435 | 0.0114 | -0.1698 | -12.5877
-7 | -0.0852 | 0.01043 | -0.1701 | -8.1687
-6.5 | -0.0263 | 0.00973 | -0.1704 | -2.703
-6 | 0.0331 | 0.00919 | -0.1707 | 3.6017
-5.5 | 0.0929 | 0.00879 | -0.171 | 10.5688
-5 | 0.1527 | 0.00839 | -0.1714 | 18.2002
-4.5 | 0.2128 | 0.00807 | -0.1718 | 26.3693
-4 | 0.2727 | 0.00783 | -0.1723 | 34.8276
-3.5 | 0.3329 | 0.00759 | -0.1727 | 43.8603
-2.5 | 0.4527 | 0.00728 | -0.1736 | 62.1841
-2 | 0.5123 | 0.00721 | -0.174 | 71.0541
-1.5 | 0.5721 | 0.0071 | -0.1744 | 80.5775
-1 | 0.6314 | 0.00707 | -0.1748 | 89.3069
-0.5 | 0.6907 | 0.007 | -0.1752 | 98.6714
0 | 0.7498 | 0.00698 | -0.1755 | 107.4212
0.5 | 0.8086 | 0.00697 | -0.1757 | 116.0115
1 | 0.8674 | 0.00695 | -0.176 | 124.8058
1.5 | 0.9254 | 0.00698 | -0.1761 | 132.5788
2 | 0.9828 | 0.00701 | -0.176 | 140.1997
2.5 | 1.0399 | 0.00702 | -0.1758 | 148.1339
3 | 1.0951 | 0.00707 | -0.1752 | 154.8939
3.5 | 1.145 | 0.00708 | -0.1733 | 161.7232
4 | 1.1935 | 0.00718 | -0.1711 | 166.2256
4.5 | 1.248 | 0.00747 | -0.1704 | 167.0683
5 | 1.3005 | 0.00783 | -0.1693 | 166.092
5.5 | 1.3506 | 0.00826 | -0.1677 | 163.5109
6 | 1.3975 | 0.00879 | -0.1655 | 158.9875
6.5 | 1.4381 | 0.00948 | -0.1621 | 151.6983
7 | 1.4681 | 0.01039 | -0.1567 | 141.2993
7.5 | 1.4896 | 0.0117 | -0.1501 | 127.3162
8 | 1.5053 | 0.01335 | -0.1429 | 112.7566
8.5 | 1.5153 | 0.01543 | -0.1355 | 98.2048
9 | 1.5265 | 0.01774 | -0.1289 | 86.0485
9.5 | 1.5341 | 0.02056 | -0.1227 | 74.6158
10.5 | 1.5516 | 0.02705 | -0.1125 | 57.3604
11 | 1.5614 | 0.03067 | -0.1083 | 50.9097
11.5 | 1.5722 | 0.03447 | -0.1048 | 45.6107
12 | 1.5824 | 0.03859 | -0.1016 | 41.0054
12.5 | 1.5926 | 0.04299 | -0.099 | 37.0458
13 | 1.6 | 0.04793 | -0.0966 | 33.382
13.5 | 1.6053 | 0.05344 | -0.0947 | 30.0393
14 | 1.6064 | 0.05974 | -0.0933 | 26.8899
14.5 | 1.6096 | 0.06614 | -0.0925 | 24.3363
15 | 1.6071 | 0.07358 | -0.0923 | 21.8415
15.5 | 1.5932 | 0.08305 | -0.093 | 19.1836
16 | 1.586 | 0.09201 | -0.0944 | 17.2373
16.5 | 1.5745 | 0.10199 | -0.0967 | 15.4378
17 | 1.5604 | 0.11272 | -0.1 | 13.8432
17.5 | 1.5462 | 0.12377 | -0.104 | 12.4925
18 | 1.5317 | 0.13509 | -0.1089 | 11.3384
18.5 | 1.5172 | 0.14667 | -0.1147 | 10.3443
19 | 1.5023 | 0.15858 | -0.1212 | 9.4735
19.5 | 1.4882 | 0.1705 | -0.1284 | 8.7284

## 47. Re 1M Mach 0.50 (1)
BIGFOIL.COM POLAR EXPORT
e396
EPPLER 396 |  |  |  | Cl Max: | 1.768 | at alpha= | 6.5 | deg
JavaFoil+Calcfoil stall+Eppler ext transition |  |  |  | L/D Max: | 191.672 | at alpha= | 5 | deg
Re: | 1000000 |  |  | Cd Min: | 0.00654 | at alpha= | -1 | deg
Mach: | 0.5 |  |  | Cl=0 at alpha= | -6.7981 | deg
|  |  |  | @ Cl=0.1, Cd= | 0.014065
|  |  |  | @ Cl=0.4, Cd= | 0.0070017
|  |  |  | @ Cl=0.6, Cd= | 0.0065899
alpha (deg) | Cl | Cd | Cm | Cl/Cd
-20 | -0.74 | 0.19859 | -0.095 | -3.724
-19.5 | -0.712 | 0.19418 | -0.094 | -3.665
-19 | -0.684 | 0.18836 | -0.094 | -3.632
-18.5 | -0.657 | 0.18308 | -0.094 | -3.586
-18 | -0.629 | 0.17782 | -0.094 | -3.538
-17.5 | -0.602 | 0.16958 | -0.094 | -3.547
-17 | -0.574 | 0.16736 | -0.094 | -3.43
-16.5 | -0.547 | 0.16254 | -0.097 | -3.368
-16 | -0.518 | 0.15518 | -0.091 | -3.336
-15.5 | -0.489 | 0.14862 | -0.089 | -3.293
-15 | -0.461 | 0.14436 | -0.088 | -3.196
-14.5 | -0.434 | 0.13761 | -0.088 | -3.152
-14 | -0.406 | 0.13474 | -0.088 | -3.012
-13.5 | -0.378 | 0.12982 | -0.088 | -2.912
-13 | -0.35 | 0.12552 | -0.089 | -2.791
-12.5 | -0.322 | 0.11745 | -0.081 | -2.737
-12 | -0.293 | 0.11145 | -0.08 | -2.633
-11.5 | -0.266 | 0.10973 | -0.08 | -2.42
-11 | -0.238 | 0.10652 | -0.08 | -2.231
-10.5 | -0.209 | 0.09798 | -0.074 | -2.137
-10 | -0.181 | 0.07738 | -0.076 | -2.345
-9.5 | -0.153 | 0.09043 | -0.075 | -1.696
-9 | -0.125 | 0.06745 | -0.071 | -1.857
-8.5 | -0.097 | 0.06029 | -0.071 | -1.613
-8 | -0.069 | 0.05581 | -0.068 | -1.239
-7.5 | -0.041 | 0.05146 | -0.073 | -0.798
-7 | -0.021 | 0.04755 | -0.06 | -0.441
-6.5 | 0.031 | 0.01685 | -0.169 | 1.838
-6 | 0.097 | 0.01403 | -0.181 | 6.912
-5.5 | 0.165 | 0.01483 | -0.182 | 11.121
-5 | 0.244 | 0.0075 | -0.192 | 32.503
-4.5 | 0.315 | 0.00726 | -0.192 | 43.466
-4 | 0.389 | 0.00703 | -0.193 | 55.295
-3.5 | 0.459 | 0.00685 | -0.194 | 66.922
-3 | 0.529 | 0.0067 | -0.194 | 78.924
-2.5 | 0.599 | 0.00659 | -0.195 | 90.832
-2 | 0.669 | 0.00658 | -0.196 | 101.678
-1.5 | 0.739 | 0.00658 | -0.196 | 112.251
-1 | 0.809 | 0.00654 | -0.197 | 123.71
-0.5 | 0.879 | 0.00658 | -0.198 | 133.533
0 | 0.948 | 0.00656 | -0.198 | 144.612
0.5 | 1.018 | 0.00669 | -0.199 | 152.084
1 | 1.088 | 0.0068 | -0.2 | 160.072
1.5 | 1.157 | 0.00691 | -0.2 | 167.525
2 | 1.227 | 0.007 | -0.201 | 175.242
2.5 | 1.296 | 0.0072 | -0.201 | 179.949
3 | 1.365 | 0.00741 | -0.202 | 184.38
3.5 | 1.435 | 0.00765 | -0.203 | 187.425
4 | 1.504 | 0.0079 | -0.203 | 190.434
4.5 | 1.556 | 0.0082 | -0.204 | 189.841
5 | 1.62 | 0.00845 | -0.204 | 191.672
5.5 | 1.681 | 0.00904 | -0.205 | 185.979
6 | 1.735 | 0.00984 | -0.205 | 176.317
6.5 | 1.768 | 0.01136 | -0.206 | 155.723
7 | 1.746 | 0.02061 | -0.202 | 84.701
7.5 | 1.683 | 0.02983 | -0.2 | 56.41
8 | 1.489 | 0.03286 | -0.199 | 45.298
8.5 | 1.019 | 0.03611 | -0.199 | 28.213
9 | 0.876 | 0.06731 | -0.067 | 13.022
9.5 | 0.905 | 0.07517 | -0.084 | 12.039
10 | 0.931 | 0.0943 | -0.077 | 9.874
10.5 | 0.959 | 0.10041 | -0.082 | 9.546
11 | 0.987 | 0.10836 | -0.09 | 9.104
11.5 | 1.014 | 0.11307 | -0.093 | 8.965

## 48. Re 1M Mach 0.50 (2)
BIGFOIL.COM POLAR EXPORT
e396
EPPLER 396 |  |  |  | Cl Max: | 1.5739 | at alpha= | 9.5 | deg
XFOIL ncrit=9 |  |  |  | L/D Max: | 157.209 | at alpha= | 4 | deg
Re: | 1000000 |  |  | Cd Min: | 0.24701 | at alpha= | -20 | deg
Mach: | 0.5 |  |  | Cl=0 at alpha= | -6.0346 | deg
|  |  |  | @ Cl=0.1, Cd= | 0.0099664
|  |  |  | @ Cl=0.4, Cd= | 0.0081869
|  |  |  | @ Cl=0.6, Cd= | 0.0077711
alpha (deg) | Cl | Cd | Cm | Cl/Cd
-20 | -0.4552 | 0.24701 | -0.0263 | -1.8428
-19.5 | -0.4375 | 0.23938 | -0.0301 | -1.8276
-19 | -0.4197 | 0.23226 | -0.0334 | -1.807
-18.5 | -0.4017 | 0.22531 | -0.0358 | -1.7829
-18 | -0.384 | 0.2189 | -0.0383 | -1.7542
-17.5 | -0.3667 | 0.21267 | -0.0407 | -1.7243
-17 | -0.3504 | 0.20618 | -0.0429 | -1.6995
-16.5 | -0.3353 | 0.1996 | -0.0448 | -1.6799
-16 | -0.3216 | 0.19279 | -0.0465 | -1.6681
-15.5 | -0.3033 | 0.18375 | -0.0518 | -1.6506
-15 | -0.2689 | 0.17407 | -0.0607 | -1.5448
-14.5 | -0.2318 | 0.16583 | -0.0681 | -1.3978
-14 | -0.2003 | 0.15718 | -0.0754 | -1.2743
-12.5 | -0.1179 | 0.13064 | -0.0959 | -0.90248
-12 | -0.0758 | 0.12083 | -0.1075 | -0.62733
-11.5 | -0.0408 | 0.10683 | -0.1221 | -0.38192
-11 | 0.0063 | 0.09545 | -0.1382 | 0.066003
-10.5 | 0.0225 | 0.08456 | -0.148 | 0.26608
-10 | 0.0167 | 0.07544 | -0.1522 | 0.22137
-9.5 | -0.0137 | 0.06419 | -0.1573 | -0.21343
-9 | -0.0415 | 0.05462 | -0.162 | -0.75979
-8.5 | -0.0632 | 0.04652 | -0.1659 | -1.3586
-8 | -0.1021 | 0.03761 | -0.1694 | -2.7147
-7.5 | -0.1284 | 0.02752 | -0.1785 | -4.6657
-7 | -0.1158 | 0.01807 | -0.1902 | -6.4084
-6.5 | -0.0633 | 0.01365 | -0.1918 | -4.6374
-6 | 0.0047 | 0.01145 | -0.1919 | 0.41048
-5.5 | 0.0761 | 0.01018 | -0.1917 | 7.4754
-5 | 0.1477 | 0.00954 | -0.1915 | 15.4822
-4.5 | 0.2187 | 0.00902 | -0.1914 | 24.2461
-4 | 0.2894 | 0.00863 | -0.1915 | 33.5342
-3.5 | 0.3596 | 0.00832 | -0.1916 | 43.2212
-3 | 0.4294 | 0.00809 | -0.1919 | 53.0779
-2.5 | 0.4984 | 0.00791 | -0.1921 | 63.0088
-2 | 0.5672 | 0.0078 | -0.1924 | 72.7179
-1.5 | 0.6353 | 0.00774 | -0.1926 | 82.0801
-1 | 0.7034 | 0.00767 | -0.1928 | 91.708
-0.5 | 0.7707 | 0.00767 | -0.1929 | 100.4824
0 | 0.8376 | 0.00767 | -0.1929 | 109.2047
0.5 | 0.9044 | 0.00769 | -0.1929 | 117.6073
1 | 0.9703 | 0.00774 | -0.1927 | 125.3618
1.5 | 1.0353 | 0.00784 | -0.1922 | 132.0536
2.5 | 1.1633 | 0.00805 | -0.1904 | 144.5093
3 | 1.2242 | 0.00822 | -0.1887 | 148.9294
3.5 | 1.2817 | 0.0084 | -0.1862 | 152.5833
4 | 1.3237 | 0.00842 | -0.1801 | 157.209
4.5 | 1.375 | 0.00889 | -0.1762 | 154.6682
5 | 1.4223 | 0.00952 | -0.1716 | 149.4013
5.5 | 1.4654 | 0.01031 | -0.1663 | 142.1339
6 | 1.5037 | 0.01134 | -0.1603 | 132.6014
6.5 | 1.5349 | 0.01276 | -0.1535 | 120.29
7 | 1.5524 | 0.01498 | -0.1455 | 103.6315
7.5 | 1.5602 | 0.01808 | -0.1373 | 86.2942
8 | 1.5661 | 0.02179 | -0.13 | 71.8724
8.5 | 1.5678 | 0.02621 | -0.1233 | 59.8169
9 | 1.5718 | 0.03092 | -0.1176 | 50.8344
9.5 | 1.5739 | 0.03618 | -0.1126 | 43.5019
10 | 1.5734 | 0.04209 | -0.1083 | 37.3818
10.5 | 1.5717 | 0.0486 | -0.1049 | 32.3395
11 | 1.5698 | 0.05566 | -0.1022 | 28.2034
11.5 | 1.5669 | 0.06337 | -0.1003 | 24.7262
12 | 1.5614 | 0.07192 | -0.0993 | 21.7102
12.5 | 1.5498 | 0.0818 | -0.0993 | 18.9462
13 | 1.5337 | 0.09278 | -0.1007 | 16.5305
13.5 | 1.5154 | 0.10461 | -0.1033 | 14.4862
14 | 1.4958 | 0.11713 | -0.1072 | 12.7704
14.5 | 1.4768 | 0.13004 | -0.1123 | 11.3565

## 49. Re 2M Mach 0.00 (1)
BIGFOIL.COM POLAR EXPORT
e396
EPPLER 396 |  |  |  | Cl Max: | 1.717 | at alpha= | 9.5 | deg
JavaFoil+Calcfoil stall+Eppler ext transition |  |  |  | L/D Max: | 225.599 | at alpha= | 5.5 | deg
Re: | 2000000 |  |  | Cd Min: | 0.00538 | at alpha= | -0.5 | deg
Mach: | 0 |  |  | Cl=0 at alpha= | -6.7712 | deg
|  |  |  | @ Cl=0.1, Cd= | 0.006568
|  |  |  | @ Cl=0.4, Cd= | 0.005618
|  |  |  | @ Cl=0.6, Cd= | 0.00544
alpha (deg) | Cl | Cd | Cm | Cl/Cd
-19 | -0.3 | 0.15912 | -0.075 | -1.888
-18.5 | -0.311 | 0.15165 | -0.075 | -2.052
-18 | -0.322 | 0.14426 | -0.076 | -2.231
-17.5 | -0.332 | 0.13782 | -0.076 | -2.41
-17 | -0.342 | 0.13047 | -0.077 | -2.622
-16.5 | -0.351 | 0.12391 | -0.078 | -2.835
-16 | -0.359 | 0.11722 | -0.079 | -3.067
-15.5 | -0.366 | 0.11155 | -0.08 | -3.283
-15 | -0.371 | 0.10518 | -0.081 | -3.532
-14.5 | -0.375 | 0.0991 | -0.083 | -3.785
-14 | -0.376 | 0.09339 | -0.085 | -4.028
-13.5 | -0.375 | 0.08704 | -0.088 | -4.311
-13 | -0.371 | 0.0813 | -0.091 | -4.561
-12.5 | -0.364 | 0.07489 | -0.095 | -4.858
-12 | -0.353 | 0.06857 | -0.1 | -5.15
-11.5 | -0.34 | 0.06043 | -0.107 | -5.621
-11 | -0.323 | 0.05216 | -0.114 | -6.185
-10.5 | -0.303 | 0.04235 | -0.123 | -7.156
-10 | -0.28 | 0.03252 | -0.131 | -8.601
-9.5 | -0.252 | 0.02351 | -0.139 | -10.722
-9 | -0.219 | 0.01538 | -0.147 | -14.242
-8.5 | -0.18 | 0.01252 | -0.154 | -14.377
-8 | -0.135 | 0.01383 | -0.16 | -9.767
-7.5 | -0.083 | 0.00728 | -0.163 | -11.43
-7 | -0.027 | 0.00704 | -0.164 | -3.795
-6.5 | 0.032 | 0.00681 | -0.164 | 4.641
-6 | 0.091 | 0.00663 | -0.165 | 13.762
-5.5 | 0.152 | 0.00621 | -0.165 | 24.431
-5 | 0.213 | 0.00612 | -0.166 | 34.795
-4.5 | 0.274 | 0.00593 | -0.167 | 46.232
-4 | 0.337 | 0.00578 | -0.167 | 58.25
-3.5 | 0.397 | 0.00562 | -0.168 | 70.692
-3 | 0.458 | 0.00558 | -0.168 | 82.052
-2.5 | 0.519 | 0.00554 | -0.169 | 93.559
-2 | 0.579 | 0.00544 | -0.17 | 106.554
-1.5 | 0.64 | 0.00544 | -0.17 | 117.643
-1 | 0.7 | 0.00543 | -0.171 | 128.934
-0.5 | 0.761 | 0.00538 | -0.171 | 141.33
0 | 0.821 | 0.00548 | -0.172 | 149.756
0.5 | 0.882 | 0.00553 | -0.172 | 159.405
1 | 0.942 | 0.00559 | -0.173 | 168.62
1.5 | 1.002 | 0.00562 | -0.173 | 178.384
2 | 1.062 | 0.00571 | -0.174 | 186.026
2.5 | 1.123 | 0.00582 | -0.174 | 192.907
3 | 1.183 | 0.00587 | -0.175 | 201.575
3.5 | 1.242 | 0.00601 | -0.175 | 206.583
4 | 1.302 | 0.00615 | -0.176 | 211.872
4.5 | 1.354 | 0.00631 | -0.176 | 214.525
5 | 1.411 | 0.0065 | -0.177 | 217.233
5.5 | 1.468 | 0.00651 | -0.177 | 225.599
6 | 1.522 | 0.00698 | -0.178 | 218.05
6.5 | 1.57 | 0.00759 | -0.178 | 206.707
7 | 1.613 | 0.00844 | -0.179 | 191.17
7.5 | 1.652 | 0.00951 | -0.179 | 173.775
8 | 1.685 | 0.0105 | -0.179 | 160.485
8.5 | 1.71 | 0.01339 | -0.18 | 127.755
9 | 1.715 | 0.02378 | -0.179 | 72.116
9.5 | 1.717 | 0.02268 | -0.178 | 75.719
10 | 1.711 | 0.02095 | -0.178 | 81.687
10.5 | 1.696 | 0.02215 | -0.177 | 76.57
11 | 1.673 | 0.02047 | -0.177 | 81.755
11.5 | 1.642 | 0.02168 | -0.177 | 75.751
12 | 1.604 | 0.02846 | -0.176 | 56.336
12.5 | 1.558 | 0.03024 | -0.176 | 51.53
13 | 1.507 | 0.03235 | -0.176 | 46.572
13.5 | 1.45 | 0.03453 | -0.175 | 42.005
14 | 1.391 | 0.03675 | -0.175 | 37.849
14.5 | 1.328 | 0.03942 | -0.174 | 33.703

## 50. Re 2M Mach 0.00 (2)
BIGFOIL.COM POLAR EXPORT
e396
EPPLER 396 |  |  |  | Cl Max: | 1.751 | at alpha= | 17 | deg
XFOIL ncrit=9 |  |  |  | L/D Max: | 193.918 | at alpha= | 5 | deg
Re: | 2000000 |  |  | Cd Min: | 0.1173 | at alpha= | 20 | deg
Mach: | 0 |  |  | Cl=0 at alpha= | -6.367 | deg
|  |  |  | @ Cl=0.1, Cd= | 0.0071971
|  |  |  | @ Cl=0.4, Cd= | 0.0060959
|  |  |  | @ Cl=0.6, Cd= | 0.0057867
alpha (deg) | Cl | Cd | Cm | Cl/Cd
-15 | -0.4906 | 0.11121 | -0.0631 | -4.4115
-14.5 | -0.5264 | 0.0927 | -0.0758 | -5.6785
-14 | -0.5643 | 0.07431 | -0.0909 | -7.5939
-13.5 | -0.6126 | 0.05552 | -0.108 | -11.0339
-13 | -0.6717 | 0.02771 | -0.1437 | -24.2403
-12.5 | -0.61 | 0.0199 | -0.1641 | -30.6533
-12 | -0.5813 | 0.01767 | -0.1634 | -32.8976
-11.5 | -0.5419 | 0.01612 | -0.1629 | -33.6166
-11 | -0.4972 | 0.01479 | -0.1627 | -33.6173
-10.5 | -0.4498 | 0.01353 | -0.1626 | -33.2446
-10 | -0.3998 | 0.01243 | -0.1627 | -32.1641
-9.5 | -0.3476 | 0.01161 | -0.1629 | -29.9397
-9 | -0.2948 | 0.01056 | -0.1632 | -27.9167
-8.5 | -0.2399 | 0.00988 | -0.1635 | -24.2814
-8 | -0.1843 | 0.00937 | -0.1639 | -19.6692
-7.5 | -0.1286 | 0.0088 | -0.1643 | -14.6136
-7 | -0.0719 | 0.00824 | -0.1648 | -8.7257
-6.5 | -0.0153 | 0.00785 | -0.1653 | -1.949
-6 | 0.0422 | 0.00752 | -0.1658 | 5.6117
-5.5 | 0.0994 | 0.0072 | -0.1663 | 13.8056
-5 | 0.1571 | 0.00692 | -0.1669 | 22.7023
-4.5 | 0.2147 | 0.00666 | -0.1675 | 32.2372
-4 | 0.2727 | 0.00643 | -0.1681 | 42.4106
-3.5 | 0.3304 | 0.00628 | -0.1686 | 52.6115
-3 | 0.3884 | 0.00612 | -0.1692 | 63.4641
-2.5 | 0.4461 | 0.006 | -0.1697 | 74.35
-2 | 0.504 | 0.0059 | -0.1702 | 85.4237
-1.5 | 0.5616 | 0.00582 | -0.1707 | 96.4948
-1 | 0.6193 | 0.00577 | -0.1712 | 107.331
-0.5 | 0.6768 | 0.00573 | -0.1717 | 118.1152
0 | 0.7337 | 0.00573 | -0.172 | 128.0454
0.5 | 0.7912 | 0.00569 | -0.1725 | 139.051
1 | 0.8478 | 0.0057 | -0.1728 | 148.7368
1.5 | 0.904 | 0.00573 | -0.173 | 157.7661
2 | 0.9598 | 0.00579 | -0.1732 | 165.7686
2.5 | 1.0153 | 0.00585 | -0.1734 | 173.5556
3 | 1.0704 | 0.00593 | -0.1734 | 180.5059
3.5 | 1.1248 | 0.00604 | -0.1733 | 186.2252
4 | 1.1776 | 0.00619 | -0.1729 | 190.2423
4.5 | 1.226 | 0.00633 | -0.1716 | 193.6809
5 | 1.2721 | 0.00656 | -0.1697 | 193.9177
5.5 | 1.3213 | 0.00702 | -0.1687 | 188.2194
6 | 1.3666 | 0.00766 | -0.167 | 178.4073
6.5 | 1.406 | 0.00855 | -0.1642 | 164.4444
7 | 1.4402 | 0.0096 | -0.1606 | 150.0208
7.5 | 1.4653 | 0.01076 | -0.1551 | 136.1803
8 | 1.4851 | 0.01201 | -0.1488 | 123.6553
8.5 | 1.504 | 0.01339 | -0.1427 | 112.3226
9 | 1.5228 | 0.01489 | -0.137 | 102.27
9.5 | 1.5422 | 0.01648 | -0.1317 | 93.5801
10 | 1.5628 | 0.01815 | -0.1271 | 86.1047
10.5 | 1.5825 | 0.02004 | -0.1227 | 78.9671
11 | 1.6032 | 0.02202 | -0.1188 | 72.8065
11.5 | 1.6221 | 0.02428 | -0.115 | 66.8081
12 | 1.6414 | 0.02666 | -0.1117 | 61.5679
12.5 | 1.659 | 0.02931 | -0.1086 | 56.6018
13 | 1.6752 | 0.03225 | -0.1056 | 51.9442
13.5 | 1.6894 | 0.03554 | -0.1029 | 47.5352
14 | 1.7026 | 0.0391 | -0.1004 | 43.5448
14.5 | 1.7147 | 0.04296 | -0.0983 | 39.9139
15 | 1.7245 | 0.04726 | -0.0964 | 36.4896
15.5 | 1.736 | 0.05159 | -0.095 | 33.6499
16 | 1.7451 | 0.05634 | -0.0939 | 30.9744
16.5 | 1.7508 | 0.06176 | -0.0931 | 28.3484
17 | 1.751 | 0.06812 | -0.0927 | 25.7046
17.5 | 1.7429 | 0.07598 | -0.0928 | 22.9389
18 | 1.7441 | 0.08277 | -0.0934 | 21.0716
18.5 | 1.741 | 0.09043 | -0.0946 | 19.2525
19 | 1.7352 | 0.09875 | -0.0964 | 17.5716
19.5 | 1.7265 | 0.10773 | -0.0989 | 16.0262
20 | 1.7155 | 0.1173 | -0.102 | 14.6249

## 51. Re 2M Mach 0.10 (1)
BIGFOIL.COM POLAR EXPORT
e396
EPPLER 396 |  |  |  | Cl Max: | 1.715 | at alpha= | 9 | deg
JavaFoil+Calcfoil stall+Eppler ext transition |  |  |  | L/D Max: | 225.175 | at alpha= | 5.5 | deg
Re: | 2000000 |  |  | Cd Min: | 0.0054 | at alpha= | -0.5 | deg
Mach: | 0.1 |  |  | Cl=0 at alpha= | -6.7712 | deg
|  |  |  | @ Cl=0.1, Cd= | 0.006594
|  |  |  | @ Cl=0.4, Cd= | 0.0056293
|  |  |  | @ Cl=0.6, Cd= | 0.005457
alpha (deg) | Cl | Cd | Cm | Cl/Cd
-18.5 | -0.271 | 0.15415 | -0.075 | -1.76
-18 | -0.284 | 0.14668 | -0.075 | -1.936
-17.5 | -0.296 | 0.13991 | -0.076 | -2.118
-17 | -0.308 | 0.13243 | -0.077 | -2.329
-16.5 | -0.32 | 0.12526 | -0.078 | -2.555
-16 | -0.331 | 0.11897 | -0.079 | -2.78
-15.5 | -0.34 | 0.11253 | -0.08 | -3.024
-15 | -0.348 | 0.10692 | -0.08 | -3.256
-14.5 | -0.354 | 0.10073 | -0.081 | -3.517
-14 | -0.358 | 0.09507 | -0.083 | -3.766
-13.5 | -0.36 | 0.08848 | -0.087 | -4.066
-13 | -0.358 | 0.08267 | -0.089 | -4.33
-12.5 | -0.353 | 0.07669 | -0.093 | -4.602
-12 | -0.344 | 0.07029 | -0.098 | -4.9
-11.5 | -0.333 | 0.06258 | -0.105 | -5.314
-11 | -0.317 | 0.05466 | -0.111 | -5.795
-10.5 | -0.298 | 0.04511 | -0.12 | -6.608
-10 | -0.276 | 0.0349 | -0.129 | -7.907
-9.5 | -0.249 | 0.02534 | -0.138 | -9.843
-9 | -0.217 | 0.01556 | -0.146 | -13.978
-8.5 | -0.179 | 0.01325 | -0.153 | -13.511
-8 | -0.134 | 0.01334 | -0.159 | -10.075
-7.5 | -0.083 | 0.00732 | -0.164 | -11.399
-7 | -0.027 | 0.00712 | -0.164 | -3.763
-6.5 | 0.032 | 0.00683 | -0.165 | 4.643
-6 | 0.092 | 0.00665 | -0.166 | 13.785
-5.5 | 0.152 | 0.00623 | -0.166 | 24.465
-5 | 0.214 | 0.00614 | -0.167 | 34.867
-4.5 | 0.276 | 0.00595 | -0.167 | 46.345
-4 | 0.338 | 0.00579 | -0.168 | 58.429
-3.5 | 0.399 | 0.00563 | -0.169 | 70.869
-3 | 0.46 | 0.00559 | -0.169 | 82.325
-2.5 | 0.521 | 0.00556 | -0.17 | 93.775
-2 | 0.582 | 0.00546 | -0.17 | 106.685
-1.5 | 0.643 | 0.00545 | -0.171 | 117.955
-1 | 0.704 | 0.00544 | -0.172 | 129.388
-0.5 | 0.765 | 0.0054 | -0.172 | 141.656
0 | 0.825 | 0.0055 | -0.173 | 150.022
0.5 | 0.886 | 0.00555 | -0.173 | 159.575
1 | 0.947 | 0.0056 | -0.174 | 168.942
1.5 | 1.007 | 0.00564 | -0.174 | 178.576
2 | 1.068 | 0.00573 | -0.175 | 186.264
2.5 | 1.128 | 0.00584 | -0.175 | 193.122
3 | 1.189 | 0.00591 | -0.176 | 201.198
3.5 | 1.249 | 0.00604 | -0.176 | 206.585
4 | 1.309 | 0.00618 | -0.177 | 211.843
4.5 | 1.36 | 0.00635 | -0.177 | 214.232
5 | 1.418 | 0.00657 | -0.178 | 215.838
5.5 | 1.475 | 0.00655 | -0.178 | 225.175
6 | 1.529 | 0.00704 | -0.179 | 217.116
6.5 | 1.577 | 0.00768 | -0.179 | 205.304
7 | 1.62 | 0.00854 | -0.179 | 189.821
7.5 | 1.659 | 0.00962 | -0.18 | 172.484
8 | 1.69 | 0.01086 | -0.18 | 155.624
8.5 | 1.714 | 0.01355 | -0.181 | 126.522
9 | 1.715 | 0.02418 | -0.179 | 70.936
9.5 | 1.714 | 0.02307 | -0.179 | 74.299
10 | 1.706 | 0.02131 | -0.179 | 80.04
10.5 | 1.687 | 0.01973 | -0.178 | 85.503
11 | 1.66 | 0.02087 | -0.178 | 79.529
11.5 | 1.623 | 0.0274 | -0.178 | 59.238
12 | 1.579 | 0.0291 | -0.177 | 54.252
12.5 | 1.527 | 0.03095 | -0.177 | 49.327
13 | 1.468 | 0.03319 | -0.176 | 44.246
13.5 | 1.405 | 0.03535 | -0.176 | 39.757
14 | 1.339 | 0.03786 | -0.175 | 35.356

## 52. Re 2M Mach 0.10 (2)
BIGFOIL.COM POLAR EXPORT
e396
EPPLER 396 |  |  |  | Cl Max: | 1.7422 | at alpha= | 16.5 | deg
XFOIL ncrit=9 |  |  |  | L/D Max: | 193.803 | at alpha= | 5 | deg
Re: | 2000000 |  |  | Cd Min: | 0.20136 | at alpha= | -18 | deg
Mach: | 0.1 |  |  | Cl=0 at alpha= | -6.3581 | deg
|  |  |  | @ Cl=0.1, Cd= | 0.0072359
|  |  |  | @ Cl=0.4, Cd= | 0.0061262
|  |  |  | @ Cl=0.6, Cd= | 0.0058094
alpha (deg) | Cl | Cd | Cm | Cl/Cd
-18 | -0.386 | 0.20136 | -0.0308 | -1.917
-17.5 | -0.3744 | 0.19439 | -0.0332 | -1.926
-17 | -0.3637 | 0.18768 | -0.0352 | -1.9379
-16.5 | -0.3536 | 0.18121 | -0.037 | -1.9513
-14.5 | -0.4684 | 0.10419 | -0.0707 | -4.4956
-14 | -0.5027 | 0.08617 | -0.0839 | -5.8338
-13.5 | -0.53 | 0.07036 | -0.0971 | -7.5327
-13 | -0.6128 | 0.04551 | -0.121 | -13.4652
-12.5 | -0.5928 | 0.0224 | -0.1647 | -26.4643
-12 | -0.5755 | 0.01913 | -0.165 | -30.0836
-11.5 | -0.5414 | 0.01714 | -0.1643 | -31.5869
-11 | -0.4989 | 0.01556 | -0.1641 | -32.063
-10.5 | -0.4527 | 0.0141 | -0.1639 | -32.1064
-10 | -0.4033 | 0.01284 | -0.164 | -31.4097
-9.5 | -0.3512 | 0.01187 | -0.164 | -29.5872
-8.5 | -0.243 | 0.01002 | -0.1646 | -24.2515
-8 | -0.1869 | 0.00946 | -0.1649 | -19.7569
-7 | -0.0736 | 0.00831 | -0.1658 | -8.8568
-6.5 | -0.0164 | 0.00789 | -0.1662 | -2.0786
-6 | 0.0414 | 0.00755 | -0.1667 | 5.4834
-5.5 | 0.0992 | 0.00724 | -0.1672 | 13.7017
-5 | 0.1572 | 0.00694 | -0.1678 | 22.6513
-4.5 | 0.2153 | 0.00668 | -0.1683 | 32.2305
-4 | 0.2736 | 0.00646 | -0.1689 | 42.3529
-3.5 | 0.3318 | 0.0063 | -0.1694 | 52.6667
-3 | 0.3901 | 0.00615 | -0.17 | 63.4309
-2.5 | 0.4483 | 0.00601 | -0.1705 | 74.5923
-2 | 0.5065 | 0.00592 | -0.171 | 85.5574
-1.5 | 0.5646 | 0.00584 | -0.1715 | 96.6781
-1 | 0.6224 | 0.00579 | -0.172 | 107.4957
-0.5 | 0.6804 | 0.00574 | -0.1725 | 118.5366
0.5 | 0.7954 | 0.00571 | -0.1733 | 139.2995
1 | 0.8525 | 0.00572 | -0.1736 | 149.0385
1.5 | 0.909 | 0.00575 | -0.1738 | 158.087
2 | 0.9652 | 0.0058 | -0.174 | 166.4138
2.5 | 1.021 | 0.00587 | -0.1741 | 173.9353
3 | 1.0764 | 0.00596 | -0.1741 | 180.604
3.5 | 1.131 | 0.00607 | -0.174 | 186.3262
4 | 1.184 | 0.00623 | -0.1736 | 190.0482
5 | 1.2791 | 0.0066 | -0.1702 | 193.803
5.5 | 1.3285 | 0.00707 | -0.1691 | 187.9066
6 | 1.3738 | 0.00772 | -0.1673 | 177.9534
6.5 | 1.4129 | 0.00862 | -0.1644 | 163.9095
7 | 1.4463 | 0.00969 | -0.1605 | 149.257
7.5 | 1.4693 | 0.01086 | -0.1545 | 135.2947
8 | 1.4888 | 0.01215 | -0.1481 | 122.535
8.5 | 1.5075 | 0.01358 | -0.1419 | 111.0088
9 | 1.5251 | 0.01516 | -0.136 | 100.6003
9.5 | 1.5441 | 0.01683 | -0.1307 | 91.7469
10 | 1.5639 | 0.01863 | -0.1259 | 83.9452
10.5 | 1.5839 | 0.02058 | -0.1216 | 76.9631
11 | 1.6037 | 0.02271 | -0.1176 | 70.6165
11.5 | 1.6217 | 0.02513 | -0.1138 | 64.5324
12 | 1.6405 | 0.02766 | -0.1105 | 59.3095
12.5 | 1.6572 | 0.03051 | -0.1073 | 54.3166
13 | 1.6728 | 0.03363 | -0.1044 | 49.7413
13.5 | 1.6856 | 0.03718 | -0.1017 | 45.3362
14 | 1.7006 | 0.04073 | -0.0994 | 41.753
14.5 | 1.7094 | 0.04509 | -0.0972 | 37.9108
15 | 1.7217 | 0.0493 | -0.0956 | 34.9229
15.5 | 1.7319 | 0.05394 | -0.0943 | 32.1079
16 | 1.739 | 0.05915 | -0.0933 | 29.3998
16.5 | 1.7422 | 0.0651 | -0.0926 | 26.7619
17 | 1.7369 | 0.07246 | -0.0924 | 23.9705
17.5 | 1.7327 | 0.08003 | -0.0929 | 21.6506
18 | 1.7309 | 0.0875 | -0.0939 | 19.7817
18.5 | 1.7255 | 0.09579 | -0.0955 | 18.0134
19 | 1.7172 | 0.10476 | -0.0977 | 16.3918
19.5 | 1.7057 | 0.11449 | -0.1008 | 14.8982
20 | 1.6921 | 0.12477 | -0.1047 | 13.5618

## 53. Re 2M Mach 0.25 (1)
BIGFOIL.COM POLAR EXPORT
e396
EPPLER 396 |  |  |  | Cl Max: | 1.717 | at alpha= | 8 | deg
JavaFoil+Calcfoil stall+Eppler ext transition |  |  |  | L/D Max: | 220.688 | at alpha= | 5.5 | deg
Re: | 2000000 |  |  | Cd Min: | 0.00549 | at alpha= | -0.5 | deg
Mach: | 0.25 |  |  | Cl=0 at alpha= | -6.7712 | deg
|  |  |  | @ Cl=0.1, Cd= | 0.0067826
|  |  |  | @ Cl=0.4, Cd= | 0.0057242
|  |  |  | @ Cl=0.6, Cd= | 0.0055197
alpha (deg) | Cl | Cd | Cm | Cl/Cd
-16.5 | -0.057 | 0.13627 | -0.074 | -0.421
-16 | -0.054 | 0.12894 | -0.074 | -0.422
-15.5 | -0.052 | 0.1216 | -0.075 | -0.424
-15 | -0.109 | 0.11545 | -0.076 | -0.94
-14.5 | -0.157 | 0.10878 | -0.077 | -1.445
-14 | -0.193 | 0.10228 | -0.078 | -1.887
-13.5 | -0.222 | 0.09594 | -0.08 | -2.316
-13 | -0.245 | 0.09019 | -0.081 | -2.719
-12.5 | -0.262 | 0.08465 | -0.082 | -3.099
-12 | -0.273 | 0.07839 | -0.087 | -3.487
-11.5 | -0.277 | 0.07231 | -0.092 | -3.83
-11 | -0.275 | 0.06484 | -0.1 | -4.235
-10.5 | -0.266 | 0.05724 | -0.108 | -4.639
-10 | -0.251 | 0.048 | -0.118 | -5.228
-9.5 | -0.231 | 0.0373 | -0.129 | -6.192
-9 | -0.205 | 0.02634 | -0.141 | -7.792
-8.5 | -0.172 | 0.01586 | -0.15 | -10.862
-8 | -0.131 | 0.01329 | -0.158 | -9.884
-7.5 | -0.083 | 0.01321 | -0.165 | -6.268
-7 | -0.027 | 0.00724 | -0.169 | -3.765
-6.5 | 0.032 | 0.00705 | -0.17 | 4.591
-6 | 0.094 | 0.00683 | -0.17 | 13.735
-5.5 | 0.156 | 0.00634 | -0.171 | 24.655
-5 | 0.22 | 0.00622 | -0.171 | 35.298
-4.5 | 0.283 | 0.00601 | -0.172 | 47.079
-4 | 0.348 | 0.00585 | -0.173 | 59.365
-3.5 | 0.41 | 0.0057 | -0.173 | 72.035
-3 | 0.473 | 0.00567 | -0.174 | 83.436
-2.5 | 0.536 | 0.00564 | -0.175 | 95.041
-2 | 0.598 | 0.00552 | -0.175 | 108.318
-1.5 | 0.661 | 0.00551 | -0.176 | 119.864
-1 | 0.723 | 0.00551 | -0.176 | 131.258
-0.5 | 0.786 | 0.00549 | -0.177 | 143.196
0 | 0.848 | 0.0056 | -0.177 | 151.359
0.5 | 0.911 | 0.00564 | -0.178 | 161.332
1 | 0.973 | 0.0057 | -0.179 | 170.58
1.5 | 1.035 | 0.00576 | -0.179 | 179.747
2 | 1.097 | 0.00586 | -0.18 | 187.313
2.5 | 1.159 | 0.00598 | -0.18 | 193.929
3 | 1.221 | 0.0061 | -0.181 | 200.308
3.5 | 1.283 | 0.00622 | -0.181 | 206.334
4 | 1.345 | 0.00637 | -0.182 | 211.049
4.5 | 1.397 | 0.0066 | -0.182 | 211.652
5 | 1.456 | 0.00682 | -0.183 | 213.646
5.5 | 1.514 | 0.00686 | -0.183 | 220.688
6 | 1.568 | 0.0074 | -0.184 | 211.934
6.5 | 1.616 | 0.0082 | -0.184 | 196.975
7 | 1.657 | 0.00917 | -0.184 | 180.619
7.5 | 1.692 | 0.0103 | -0.185 | 164.19
8 | 1.717 | 0.01173 | -0.185 | 146.315
8.5 | 1.713 | 0.02249 | -0.184 | 76.164
9 | 1.706 | 0.02114 | -0.183 | 80.706
9.5 | 1.688 | 0.02248 | -0.183 | 75.114
10 | 1.657 | 0.02055 | -0.182 | 80.596
10.5 | 1.607 | 0.02193 | -0.182 | 73.289
11 | 1.541 | 0.02883 | -0.182 | 53.462
11.5 | 1.46 | 0.03086 | -0.181 | 47.314
12 | 1.364 | 0.03311 | -0.181 | 41.213
12.5 | 1.256 | 0.03566 | -0.18 | 35.212
13 | 1.136 | 0.03871 | -0.179 | 29.337

## 54. Re 2M Mach 0.25 (2)
BIGFOIL.COM POLAR EXPORT
e396
EPPLER 396 |  |  |  | Cl Max: | 1.7001 | at alpha= | 15.5 | deg
XFOIL ncrit=9 |  |  |  | L/D Max: | 191.645 | at alpha= | 5 | deg
Re: | 2000000 |  |  | Cd Min: | 0.16866 | at alpha= | -15.5 | deg
Mach: | 0.25 |  |  | Cl=0 at alpha= | -6.306 | deg
|  |  |  | @ Cl=0.1, Cd= | 0.0073979
|  |  |  | @ Cl=0.4, Cd= | 0.0062579
|  |  |  | @ Cl=0.6, Cd= | 0.00592
alpha (deg) | Cl | Cd | Cm | Cl/Cd
-15.5 | -0.3091 | 0.16866 | -0.0485 | -1.8327
-15 | -0.286 | 0.15967 | -0.0551 | -1.7912
-14.5 | -0.2589 | 0.15134 | -0.062 | -1.7107
-14 | -0.2361 | 0.14202 | -0.0689 | -1.6624
-13.5 | -0.223 | 0.13266 | -0.0744 | -1.681
-13 | -0.3387 | 0.09529 | -0.0893 | -3.5544
-12 | -0.4003 | 0.06087 | -0.1195 | -6.5763
-11.5 | -0.3947 | 0.03774 | -0.1585 | -10.4584
-11 | -0.4397 | 0.02759 | -0.1627 | -15.9369
-10.5 | -0.4457 | 0.01976 | -0.1702 | -22.5557
-10 | -0.4125 | 0.01659 | -0.1704 | -24.8644
-9.5 | -0.3672 | 0.01424 | -0.1704 | -25.7865
-9 | -0.3149 | 0.01259 | -0.1704 | -25.0119
-8.5 | -0.2592 | 0.01142 | -0.1703 | -22.697
-8 | -0.202 | 0.01013 | -0.1706 | -19.9408
-7.5 | -0.1428 | 0.00946 | -0.1707 | -15.0951
-7 | -0.0835 | 0.00881 | -0.1708 | -9.4779
-6.5 | -0.0232 | 0.00819 | -0.1712 | -2.8327
-6 | 0.0366 | 0.00781 | -0.1715 | 4.6863
-5.5 | 0.0974 | 0.00741 | -0.172 | 13.1444
-5 | 0.1574 | 0.00713 | -0.1723 | 22.0757
-4.5 | 0.2183 | 0.00683 | -0.1729 | 31.9619
-4 | 0.2784 | 0.0066 | -0.1733 | 42.1818
-3.5 | 0.3393 | 0.00639 | -0.1739 | 53.0986
-3 | 0.3992 | 0.00626 | -0.1743 | 63.77
-2.5 | 0.46 | 0.0061 | -0.1749 | 75.4098
-2 | 0.5198 | 0.00603 | -0.1753 | 86.2023
-1.5 | 0.5802 | 0.00593 | -0.1759 | 97.8415
-1 | 0.6398 | 0.0059 | -0.1763 | 108.4407
-0.5 | 0.6997 | 0.00585 | -0.1767 | 119.6068
0 | 0.7593 | 0.00583 | -0.1772 | 130.2401
0.5 | 0.8181 | 0.00585 | -0.1774 | 139.8462
1 | 0.8774 | 0.00585 | -0.1778 | 149.9829
1.5 | 0.9362 | 0.00587 | -0.178 | 159.4889
2 | 0.9942 | 0.00594 | -0.1781 | 167.3737
2.5 | 1.0519 | 0.00602 | -0.1781 | 174.7342
3 | 1.1087 | 0.00614 | -0.178 | 180.57
3.5 | 1.1645 | 0.0063 | -0.1776 | 184.8413
4 | 1.22 | 0.00645 | -0.1771 | 189.1473
4.5 | 1.2706 | 0.00666 | -0.1755 | 190.7808
5 | 1.3166 | 0.00687 | -0.1728 | 191.6448
5.5 | 1.3662 | 0.00739 | -0.1712 | 184.8714
6 | 1.4107 | 0.0081 | -0.1686 | 174.1605
6.5 | 1.4468 | 0.00908 | -0.1645 | 159.3392
7 | 1.4707 | 0.01021 | -0.158 | 144.0451
7.5 | 1.4925 | 0.01148 | -0.1514 | 130.0087
8 | 1.5095 | 0.01302 | -0.1444 | 115.937
8.5 | 1.5246 | 0.01481 | -0.1375 | 102.944
9 | 1.5388 | 0.01686 | -0.1312 | 91.2693
9.5 | 1.5551 | 0.01907 | -0.1256 | 81.5469
10 | 1.5717 | 0.02151 | -0.1207 | 73.0683
10.5 | 1.5886 | 0.02416 | -0.1162 | 65.7533
11 | 1.6062 | 0.02697 | -0.1123 | 59.5551
11.5 | 1.623 | 0.03006 | -0.1086 | 53.992
12 | 1.6377 | 0.03352 | -0.1053 | 48.8574
12.5 | 1.6524 | 0.03721 | -0.1023 | 44.4074
13 | 1.6648 | 0.04135 | -0.0996 | 40.2612
13.5 | 1.6761 | 0.04583 | -0.0972 | 36.5721
14 | 1.6833 | 0.05102 | -0.0952 | 32.9929
14.5 | 1.6918 | 0.05634 | -0.0937 | 30.0284
15 | 1.6983 | 0.06216 | -0.0927 | 27.3214
15.5 | 1.7001 | 0.06885 | -0.0921 | 24.6928
16 | 1.6963 | 0.0766 | -0.0922 | 22.1449
16.5 | 1.6858 | 0.0857 | -0.0932 | 19.6709
17 | 1.6673 | 0.09644 | -0.0953 | 17.2885
17.5 | 1.6526 | 0.10701 | -0.0982 | 15.4434
18 | 1.6366 | 0.11814 | -0.102 | 13.8531
18.5 | 1.6186 | 0.12986 | -0.1068 | 12.4642
19 | 1.5987 | 0.14217 | -0.1126 | 11.245
19.5 | 1.5787 | 0.1548 | -0.1194 | 10.1983
20 | 1.5578 | 0.1678 | -0.1272 | 9.2837

## 55. Re 2M Mach 0.50 (1)
BIGFOIL.COM POLAR EXPORT
e396
EPPLER 396 |  |  |  | Cl Max: | 1.768 | at alpha= | 6.5 | deg
JavaFoil+Calcfoil stall+Eppler ext transition |  |  |  | L/D Max: | 203.729 | at alpha= | 4 | deg
Re: | 2000000 |  |  | Cd Min: | 0.00586 | at alpha= | -1 | deg
Mach: | 0.5 |  |  | Cl=0 at alpha= | -6.7909 | deg
|  |  |  | @ Cl=0.1, Cd= | 0.01399
|  |  |  | @ Cl=0.4, Cd= | 0.0062149
|  |  |  | @ Cl=0.6, Cd= | 0.0058903
alpha (deg) | Cl | Cd | Cm | Cl/Cd
-20 | -0.742 | 0.17874 | -0.099 | -4.152
-19.5 | -0.713 | 0.17366 | -0.097 | -4.107
-19 | -0.685 | 0.16835 | -0.096 | -4.07
-18.5 | -0.658 | 0.1637 | -0.096 | -4.017
-18 | -0.63 | 0.15827 | -0.096 | -3.979
-17.5 | -0.602 | 0.15272 | -0.096 | -3.943
-17 | -0.574 | 0.14804 | -0.095 | -3.881
-16.5 | -0.548 | 0.14551 | -0.099 | -3.767
-16 | -0.519 | 0.13809 | -0.096 | -3.76
-15.5 | -0.49 | 0.13223 | -0.092 | -3.707
-15 | -0.462 | 0.12837 | -0.09 | -3.598
-14.5 | -0.434 | 0.12294 | -0.09 | -3.53
-14 | -0.406 | 0.11931 | -0.089 | -3.403
-13.5 | -0.378 | 0.11473 | -0.089 | -3.297
-13 | -0.351 | 0.11178 | -0.092 | -3.139
-12.5 | -0.322 | 0.1049 | -0.085 | -3.068
-12 | -0.294 | 0.10119 | -0.082 | -2.902
-11.5 | -0.266 | 0.09679 | -0.082 | -2.746
-11 | -0.238 | 0.09359 | -0.083 | -2.541
-10.5 | -0.21 | 0.08848 | -0.08 | -2.369
-10 | -0.182 | 0.07139 | -0.086 | -2.548
-9.5 | -0.154 | 0.06383 | -0.09 | -2.413
-9 | -0.125 | 0.06222 | -0.075 | -2.015
-8.5 | -0.098 | 0.0564 | -0.094 | -1.734
-8 | -0.07 | 0.05034 | -0.108 | -1.393
-7.5 | -0.043 | 0.03512 | -0.141 | -1.237
-7 | -0.023 | 0.02082 | -0.163 | -1.128
-6.5 | 0.032 | 0.01366 | -0.177 | 2.336
-6 | 0.1 | 0.01399 | -0.186 | 7.111
-5.5 | 0.172 | 0.00741 | -0.191 | 23.223
-5 | 0.244 | 0.00668 | -0.192 | 36.484
-4.5 | 0.315 | 0.00646 | -0.192 | 48.837
-4 | 0.389 | 0.00624 | -0.193 | 62.291
-3.5 | 0.459 | 0.00608 | -0.194 | 75.482
-3 | 0.529 | 0.00596 | -0.194 | 88.695
-2.5 | 0.599 | 0.00589 | -0.195 | 101.744
-2 | 0.669 | 0.00591 | -0.196 | 113.251
-1.5 | 0.739 | 0.00589 | -0.196 | 125.405
-1 | 0.809 | 0.00586 | -0.197 | 137.895
-0.5 | 0.879 | 0.00596 | -0.198 | 147.478
0 | 0.948 | 0.00598 | -0.198 | 158.677
0.5 | 1.018 | 0.00612 | -0.199 | 166.451
1 | 1.088 | 0.00624 | -0.2 | 174.232
1.5 | 1.157 | 0.00638 | -0.2 | 181.51
2 | 1.227 | 0.00647 | -0.201 | 189.555
2.5 | 1.296 | 0.00666 | -0.201 | 194.757
3 | 1.365 | 0.00688 | -0.202 | 198.576
3.5 | 1.435 | 0.00714 | -0.203 | 200.909
4 | 1.504 | 0.00738 | -0.203 | 203.729
4.5 | 1.556 | 0.0077 | -0.204 | 202.029
5 | 1.62 | 0.0082 | -0.204 | 197.571
5.5 | 1.681 | 0.00888 | -0.205 | 189.287
6 | 1.735 | 0.00998 | -0.205 | 173.806
6.5 | 1.768 | 0.01168 | -0.206 | 151.461
7 | 1.753 | 0.02248 | -0.203 | 77.973
7.5 | 1.693 | 0.0222 | -0.201 | 76.248
8 | 1.498 | 0.02095 | -0.201 | 71.482
8.5 | 1.025 | 0.03178 | -0.2 | 32.255
9 | 1.053 | 0.03442 | -0.199 | 30.596
9.5 | 1.079 | 0.03785 | -0.198 | 28.509
10 | 0.932 | 0.08536 | -0.082 | 10.915
10.5 | 0.961 | 0.09064 | -0.094 | 10.6
11 | 0.987 | 0.09609 | -0.093 | 10.273
11.5 | 1.015 | 0.0999 | -0.096 | 10.156

## 56. Re 2M Mach 0.50 (2)
BIGFOIL.COM POLAR EXPORT
e396
EPPLER 396 |  |  |  | Cl Max: | 1.6282 | at alpha= | 12 | deg
XFOIL ncrit=9 |  |  |  | L/D Max: | 180.093 | at alpha= | 4 | deg
Re: | 2000000 |  |  | Cd Min: | 0.24783 | at alpha= | -20 | deg
Mach: | 0.5 |  |  | Cl=0 at alpha= | -6.0615 | deg
|  |  |  | @ Cl=0.1, Cd= | 0.0082954
|  |  |  | @ Cl=0.4, Cd= | 0.0068082
|  |  |  | @ Cl=0.6, Cd= | 0.0064235
alpha (deg) | Cl | Cd | Cm | Cl/Cd
-20 | -0.4606 | 0.24783 | -0.0241 | -1.8585
-19.5 | -0.4419 | 0.24064 | -0.0274 | -1.8364
-19 | -0.4233 | 0.23314 | -0.0306 | -1.8156
-18.5 | -0.4057 | 0.22562 | -0.0338 | -1.7982
-18 | -0.3888 | 0.21856 | -0.0366 | -1.7789
-17.5 | -0.3728 | 0.21145 | -0.0391 | -1.7631
-17 | -0.3569 | 0.20425 | -0.0415 | -1.7474
-16 | -0.2911 | 0.18549 | -0.0578 | -1.5694
-15.5 | -0.2561 | 0.17713 | -0.066 | -1.4458
-15 | -0.2251 | 0.16802 | -0.0735 | -1.3397
-14.5 | -0.0102 | 0.12633 | -0.1158 | -0.080741
-14 | 0.0099 | 0.1216 | -0.1191 | 0.081414
-13.5 | -0.147 | 0.14174 | -0.0923 | -1.0371
-13 | -0.1019 | 0.13008 | -0.106 | -0.78336
-12.5 | -0.0475 | 0.11798 | -0.1234 | -0.40261
-12 | -0.0044 | 0.10569 | -0.1392 | -0.041631
-11.5 | -0.0009 | 0.09633 | -0.1436 | -0.0093429
-11 | -0.0117 | 0.08634 | -0.1473 | -0.13551
-10.5 | -0.0208 | 0.07726 | -0.1512 | -0.26922
-10 | -0.0409 | 0.06734 | -0.1563 | -0.60737
-9.5 | -0.0616 | 0.05823 | -0.1612 | -1.0579
-9 | -0.0874 | 0.04936 | -0.1661 | -1.7707
-8 | -0.1522 | 0.03259 | -0.1736 | -4.6701
-7.5 | -0.1636 | 0.01996 | -0.1902 | -8.1964
-7 | -0.13 | 0.01347 | -0.1938 | -9.6511
-6.5 | -0.0635 | 0.01057 | -0.194 | -6.0076
-6 | 0.0089 | 0.00929 | -0.1934 | 0.95802
-5.5 | 0.082 | 0.00843 | -0.1931 | 9.7272
-5 | 0.1542 | 0.00789 | -0.1929 | 19.5437
-4.5 | 0.2262 | 0.00747 | -0.1929 | 30.2811
-4 | 0.2973 | 0.00715 | -0.1929 | 41.5804
-3.5 | 0.3682 | 0.00689 | -0.1932 | 53.4398
-3 | 0.4382 | 0.00671 | -0.1934 | 65.3055
-2.5 | 0.5079 | 0.00655 | -0.1937 | 77.542
-2 | 0.5774 | 0.00644 | -0.1941 | 89.6584
-1.5 | 0.6457 | 0.00639 | -0.1943 | 101.0485
-1 | 0.7148 | 0.00633 | -0.1947 | 112.9226
-0.5 | 0.7825 | 0.00633 | -0.1949 | 123.6177
0 | 0.8499 | 0.00635 | -0.195 | 133.8425
0.5 | 0.9176 | 0.00637 | -0.1951 | 144.0502
1 | 0.9844 | 0.00644 | -0.195 | 152.8571
1.5 | 1.0504 | 0.00653 | -0.1947 | 160.8576
2 | 1.1157 | 0.00666 | -0.1942 | 167.5225
2.5 | 1.1799 | 0.00681 | -0.1933 | 173.2599
3 | 1.2429 | 0.00701 | -0.192 | 177.3039
3.5 | 1.3028 | 0.00729 | -0.1901 | 178.7106
4 | 1.3615 | 0.00756 | -0.1877 | 180.0926
4.5 | 1.4114 | 0.00792 | -0.1834 | 178.2071
5 | 1.4499 | 0.00823 | -0.1767 | 176.1725
5.5 | 1.4923 | 0.00907 | -0.1711 | 164.5314
6 | 1.5283 | 0.01016 | -0.1646 | 150.4232
6.5 | 1.5489 | 0.01191 | -0.1562 | 130.0504
7 | 1.5639 | 0.01417 | -0.1477 | 110.367
8 | 1.5867 | 0.02035 | -0.1326 | 77.9705
8.5 | 1.5962 | 0.02417 | -0.1262 | 66.0405
9 | 1.602 | 0.02861 | -0.1202 | 55.9944
9.5 | 1.6061 | 0.03359 | -0.1149 | 47.8148
10 | 1.6117 | 0.03891 | -0.1104 | 41.4212
10.5 | 1.6178 | 0.04463 | -0.1067 | 36.2492
11.5 | 1.6276 | 0.05767 | -0.101 | 28.2226
12 | 1.6282 | 0.06537 | -0.0991 | 24.9074
12.5 | 1.6197 | 0.07461 | -0.0983 | 21.7089
13 | 1.6022 | 0.08551 | -0.0989 | 18.737
13.5 | 1.5791 | 0.09773 | -0.1011 | 16.1578
14 | 1.5541 | 0.11079 | -0.1048 | 14.0274
14.5 | 1.5288 | 0.12449 | -0.1099 | 12.2805
15 | 1.5035 | 0.1387 | -0.1167 | 10.8399
15.5 | 1.4794 | 0.15335 | -0.1249 | 9.6472
16 | 1.4567 | 0.16835 | -0.1344 | 8.6528
16.5 | 1.4365 | 0.18352 | -0.1448 | 7.8275
17 | 1.4182 | 0.19903 | -0.1557 | 7.1256

## 57. Re 3M Mach 0.00 (1)
BIGFOIL.COM POLAR EXPORT
e396
EPPLER 396 |  |  |  | Cl Max: | 1.728 | at alpha= | 9 | deg
JavaFoil+Calcfoil stall+Eppler ext transition |  |  |  | L/D Max: | 217.152 | at alpha= | 4.5 | deg
Re: | 3000000 |  |  | Cd Min: | 0.0052 | at alpha= | -2 | deg
Mach: | 0 |  |  | Cl=0 at alpha= | -6.7712 | deg
|  |  |  | @ Cl=0.1, Cd= | 0.0062195
|  |  |  | @ Cl=0.4, Cd= | 0.0053605
|  |  |  | @ Cl=0.6, Cd= | 0.0052103
alpha (deg) | Cl | Cd | Cm | Cl/Cd
-19 | -0.301 | 0.15255 | -0.079 | -1.974
-18.5 | -0.312 | 0.14509 | -0.08 | -2.151
-18 | -0.323 | 0.13809 | -0.081 | -2.338
-17.5 | -0.333 | 0.13196 | -0.081 | -2.525
-17 | -0.343 | 0.1244 | -0.083 | -2.761
-16.5 | -0.353 | 0.11808 | -0.084 | -2.987
-16 | -0.361 | 0.11156 | -0.086 | -3.237
-15.5 | -0.368 | 0.10567 | -0.087 | -3.484
-15 | -0.374 | 0.09949 | -0.089 | -3.756
-14.5 | -0.378 | 0.09287 | -0.091 | -4.067
-14 | -0.379 | 0.08685 | -0.094 | -4.367
-13.5 | -0.378 | 0.08086 | -0.097 | -4.678
-13 | -0.375 | 0.07384 | -0.101 | -5.08
-12.5 | -0.369 | 0.06712 | -0.105 | -5.491
-12 | -0.359 | 0.05978 | -0.11 | -6.005
-11.5 | -0.346 | 0.05113 | -0.117 | -6.774
-11 | -0.33 | 0.04286 | -0.123 | -7.693
-10.5 | -0.309 | 0.03457 | -0.13 | -8.949
-10 | -0.286 | 0.02578 | -0.137 | -11.085
-9.5 | -0.258 | 0.01825 | -0.145 | -14.109
-9 | -0.223 | 0.01265 | -0.151 | -17.662
-8.5 | -0.183 | 0.01207 | -0.157 | -15.181
-8 | -0.137 | 0.00713 | -0.162 | -19.244
-7.5 | -0.083 | 0.00683 | -0.163 | -12.185
-7 | -0.027 | 0.00663 | -0.164 | -4.03
-6.5 | 0.032 | 0.00643 | -0.164 | 4.912
-6 | 0.091 | 0.00628 | -0.165 | 14.523
-5.5 | 0.152 | 0.00587 | -0.165 | 25.862
-5 | 0.213 | 0.00577 | -0.166 | 36.888
-4.5 | 0.274 | 0.00559 | -0.167 | 49.078
-4 | 0.337 | 0.00545 | -0.167 | 61.748
-3.5 | 0.397 | 0.00536 | -0.168 | 74.154
-3 | 0.458 | 0.00537 | -0.168 | 85.275
-2.5 | 0.519 | 0.00532 | -0.169 | 97.567
-2 | 0.579 | 0.0052 | -0.17 | 111.335
-1.5 | 0.64 | 0.00523 | -0.17 | 122.425
-1 | 0.7 | 0.00525 | -0.171 | 133.399
-0.5 | 0.761 | 0.00524 | -0.171 | 145.273
0 | 0.821 | 0.00531 | -0.172 | 154.711
0.5 | 0.882 | 0.00538 | -0.172 | 163.999
1 | 0.942 | 0.00545 | -0.173 | 172.78
1.5 | 1.002 | 0.00548 | -0.173 | 182.793
2 | 1.062 | 0.00557 | -0.174 | 190.839
2.5 | 1.123 | 0.00571 | -0.174 | 196.495
3 | 1.183 | 0.00579 | -0.175 | 204.291
3.5 | 1.242 | 0.00591 | -0.175 | 210.136
4 | 1.302 | 0.00608 | -0.176 | 214.37
4.5 | 1.354 | 0.00623 | -0.176 | 217.152
5 | 1.411 | 0.00651 | -0.177 | 216.647
5.5 | 1.468 | 0.00689 | -0.177 | 212.885
6 | 1.522 | 0.00734 | -0.178 | 207.373
6.5 | 1.57 | 0.00786 | -0.178 | 199.728
7 | 1.613 | 0.00859 | -0.179 | 187.802
7.5 | 1.652 | 0.00934 | -0.179 | 176.887
8 | 1.685 | 0.01038 | -0.179 | 162.275
8.5 | 1.71 | 0.01243 | -0.18 | 137.554
9 | 1.728 | 0.01304 | -0.18 | 132.528
9.5 | 1.726 | 0.02322 | -0.179 | 74.351
10 | 1.721 | 0.0218 | -0.179 | 78.934
10.5 | 1.704 | 0.02037 | -0.178 | 83.666
11 | 1.68 | 0.02152 | -0.178 | 78.084
11.5 | 1.649 | 0.01987 | -0.178 | 82.971
12 | 1.61 | 0.02105 | -0.177 | 76.504
12.5 | 1.565 | 0.02783 | -0.177 | 56.222
13 | 1.513 | 0.02973 | -0.176 | 50.886
13.5 | 1.457 | 0.03168 | -0.176 | 45.982
14 | 1.397 | 0.03368 | -0.176 | 41.482

## 58. Re 3M Mach 0.00 (2)
BIGFOIL.COM POLAR EXPORT
e396
EPPLER 396 |  |  |  | Cl Max: | 1.8122 | at alpha= | 18 | deg
XFOIL ncrit=9 |  |  |  | L/D Max: | 197.3 | at alpha= | 4.5 | deg
Re: | 3000000 |  |  | Cd Min: | 0.19958 | at alpha= | -18 | deg
Mach: | 0 |  |  | Cl=0 at alpha= | -6.3918 | deg
|  |  |  | @ Cl=0.1, Cd= | 0.0066555
|  |  |  | @ Cl=0.4, Cd= | 0.0056339
|  |  |  | @ Cl=0.6, Cd= | 0.0053385
alpha (deg) | Cl | Cd | Cm | Cl/Cd
-18 | -0.3913 | 0.19958 | -0.0294 | -1.9606
-16 | -0.4623 | 0.13104 | -0.056 | -3.5279
-15.5 | -0.4722 | 0.11763 | -0.0644 | -4.0143
-15 | -0.4962 | 0.10177 | -0.0748 | -4.8757
-14.5 | -0.5177 | 0.08683 | -0.086 | -5.9622
-14 | -0.5876 | 0.06486 | -0.103 | -9.0595
-13 | -0.6527 | 0.02024 | -0.1648 | -32.248
-12.5 | -0.6277 | 0.01814 | -0.1636 | -34.6031
-12 | -0.5924 | 0.01632 | -0.163 | -36.299
-11.5 | -0.5487 | 0.01497 | -0.1627 | -36.6533
-11 | -0.5016 | 0.01378 | -0.1627 | -36.4006
-10.5 | -0.4558 | 0.01191 | -0.1628 | -38.2704
-10 | -0.4039 | 0.0109 | -0.163 | -37.055
-9.5 | -0.3501 | 0.01011 | -0.1634 | -34.6291
-9 | -0.2951 | 0.00954 | -0.1637 | -30.9329
-8.5 | -0.2396 | 0.00909 | -0.164 | -26.3586
-8 | -0.1832 | 0.00853 | -0.1645 | -21.4771
-7.5 | -0.1266 | 0.00811 | -0.1649 | -15.6104
-7 | -0.0698 | 0.00762 | -0.1655 | -9.1601
-6.5 | -0.0124 | 0.00723 | -0.166 | -1.7151
-6 | 0.0449 | 0.00695 | -0.1665 | 6.4604
-5.5 | 0.1029 | 0.00664 | -0.1672 | 15.497
-5 | 0.1605 | 0.0064 | -0.1677 | 25.0781
-4.5 | 0.2187 | 0.00614 | -0.1684 | 35.6189
-4 | 0.2766 | 0.00595 | -0.1689 | 46.4874
-3.5 | 0.3348 | 0.00578 | -0.1695 | 57.9239
-3 | 0.3928 | 0.00565 | -0.1701 | 69.5221
-2.5 | 0.451 | 0.00552 | -0.1707 | 81.7029
-2 | 0.5088 | 0.00544 | -0.1712 | 93.5294
-1.5 | 0.567 | 0.00535 | -0.1718 | 105.9813
-1 | 0.6244 | 0.00533 | -0.1722 | 117.1482
-0.5 | 0.6824 | 0.00527 | -0.1728 | 129.4877
0 | 0.7396 | 0.00527 | -0.1732 | 140.3416
0.5 | 0.7965 | 0.00529 | -0.1736 | 150.5671
1 | 0.8535 | 0.0053 | -0.174 | 161.0377
1.5 | 0.9098 | 0.00535 | -0.1742 | 170.0561
2 | 0.9658 | 0.00542 | -0.1744 | 178.1919
3 | 1.0761 | 0.00564 | -0.1746 | 190.7979
3.5 | 1.1303 | 0.00579 | -0.1745 | 195.2159
4 | 1.1832 | 0.006 | -0.1742 | 197.2
4.5 | 1.2351 | 0.00626 | -0.1737 | 197.3003
5 | 1.2847 | 0.00653 | -0.1727 | 196.7381
5.5 | 1.3251 | 0.00691 | -0.1698 | 191.7656
6 | 1.3677 | 0.00771 | -0.1676 | 177.393
6.5 | 1.4058 | 0.00866 | -0.1646 | 162.3326
7 | 1.4406 | 0.00968 | -0.161 | 148.8223
7.5 | 1.4682 | 0.01074 | -0.156 | 136.7039
8 | 1.4902 | 0.01185 | -0.1501 | 125.7553
8.5 | 1.5128 | 0.01303 | -0.1445 | 116.1013
9 | 1.537 | 0.01422 | -0.1395 | 108.0872
9.5 | 1.56 | 0.01557 | -0.1346 | 100.1927
10 | 1.5838 | 0.01698 | -0.1302 | 93.2744
10.5 | 1.6059 | 0.01861 | -0.1258 | 86.2923
11 | 1.6281 | 0.02037 | -0.1219 | 79.9264
11.5 | 1.6499 | 0.02229 | -0.1182 | 74.0197
12 | 1.6709 | 0.0244 | -0.1148 | 68.4795
12.5 | 1.6903 | 0.02677 | -0.1115 | 63.1416
13 | 1.7084 | 0.02938 | -0.1084 | 58.1484
13.5 | 1.7241 | 0.03235 | -0.1055 | 53.2952
14 | 1.7409 | 0.03539 | -0.103 | 49.1919
14.5 | 1.7557 | 0.03878 | -0.1006 | 45.2733
15 | 1.7668 | 0.04271 | -0.0985 | 41.3674
15.5 | 1.7784 | 0.04678 | -0.0967 | 38.0162
16 | 1.7901 | 0.05103 | -0.0953 | 35.0794
16.5 | 1.7992 | 0.05575 | -0.0941 | 32.2726
17 | 1.8067 | 0.06086 | -0.0933 | 29.6862
17.5 | 1.8104 | 0.06668 | -0.0929 | 27.1506
18 | 1.8122 | 0.07295 | -0.0929 | 24.8417
18.5 | 1.8105 | 0.08 | -0.0934 | 22.6313
19 | 1.8063 | 0.08762 | -0.0944 | 20.6152
19.5 | 1.7986 | 0.09606 | -0.096 | 18.7237
20 | 1.7866 | 0.10541 | -0.0984 | 16.9491

## 59. Re 3M Mach 0.10 (1)
BIGFOIL.COM POLAR EXPORT
e396
EPPLER 396 |  |  |  | Cl Max: | 1.73 | at alpha= | 9 | deg
JavaFoil+Calcfoil stall+Eppler ext transition |  |  |  | L/D Max: | 217.019 | at alpha= | 4.5 | deg
Re: | 3000000 |  |  | Cd Min: | 0.00522 | at alpha= | -2 | deg
Mach: | 0.1 |  |  | Cl=0 at alpha= | -6.7712 | deg
|  |  |  | @ Cl=0.1, Cd= | 0.0062453
|  |  |  | @ Cl=0.4, Cd= | 0.0053702
|  |  |  | @ Cl=0.6, Cd= | 0.0052259
alpha (deg) | Cl | Cd | Cm | Cl/Cd
-18.5 | -0.272 | 0.14792 | -0.079 | -1.839
-18 | -0.285 | 0.14062 | -0.079 | -2.024
-17.5 | -0.297 | 0.13429 | -0.08 | -2.212
-17 | -0.309 | 0.12664 | -0.082 | -2.444
-16.5 | -0.321 | 0.11971 | -0.083 | -2.683
-16 | -0.332 | 0.11338 | -0.085 | -2.929
-15.5 | -0.342 | 0.1071 | -0.086 | -3.192
-15 | -0.35 | 0.10131 | -0.087 | -3.454
-14.5 | -0.356 | 0.09511 | -0.089 | -3.747
-14 | -0.361 | 0.08888 | -0.092 | -4.058
-13.5 | -0.363 | 0.08245 | -0.095 | -4.398
-13 | -0.362 | 0.07596 | -0.099 | -4.76
-12.5 | -0.357 | 0.06918 | -0.103 | -5.165
-12 | -0.35 | 0.06197 | -0.108 | -5.644
-11.5 | -0.339 | 0.05353 | -0.115 | -6.327
-11 | -0.324 | 0.04521 | -0.121 | -7.158
-10.5 | -0.305 | 0.0363 | -0.129 | -8.402
-10 | -0.282 | 0.02779 | -0.136 | -10.15
-9.5 | -0.255 | 0.01977 | -0.144 | -12.89
-9 | -0.222 | 0.01346 | -0.151 | -16.487
-8.5 | -0.182 | 0.01261 | -0.157 | -14.462
-8 | -0.137 | 0.00718 | -0.163 | -19.161
-7.5 | -0.083 | 0.00686 | -0.164 | -12.161
-7 | -0.027 | 0.00671 | -0.164 | -3.996
-6.5 | 0.032 | 0.00645 | -0.165 | 4.914
-6 | 0.092 | 0.0063 | -0.166 | 14.54
-5.5 | 0.152 | 0.00589 | -0.166 | 25.913
-5 | 0.214 | 0.00578 | -0.167 | 36.987
-4.5 | 0.276 | 0.0056 | -0.167 | 49.23
-4 | 0.338 | 0.00546 | -0.168 | 61.902
-3.5 | 0.399 | 0.00537 | -0.169 | 74.39
-3 | 0.46 | 0.00538 | -0.169 | 85.475
-2.5 | 0.521 | 0.00533 | -0.17 | 97.819
-2 | 0.582 | 0.00522 | -0.17 | 111.523
-1.5 | 0.643 | 0.00524 | -0.171 | 122.757
-1 | 0.704 | 0.00526 | -0.172 | 133.854
-0.5 | 0.765 | 0.00525 | -0.172 | 145.607
0 | 0.825 | 0.00532 | -0.173 | 155.09
0.5 | 0.886 | 0.0054 | -0.173 | 164.181
1 | 0.947 | 0.00547 | -0.174 | 173.178
1.5 | 1.007 | 0.0055 | -0.174 | 183.116
2 | 1.068 | 0.00559 | -0.175 | 191.04
2.5 | 1.128 | 0.00574 | -0.175 | 196.704
3 | 1.189 | 0.00582 | -0.176 | 204.046
3.5 | 1.249 | 0.00594 | -0.176 | 210.145
4 | 1.309 | 0.00611 | -0.177 | 214.335
4.5 | 1.36 | 0.00627 | -0.177 | 217.019
5 | 1.418 | 0.00659 | -0.178 | 215.213
5.5 | 1.475 | 0.00695 | -0.178 | 212.177
6 | 1.529 | 0.00742 | -0.179 | 206.14
6.5 | 1.577 | 0.00794 | -0.179 | 198.553
7 | 1.62 | 0.00868 | -0.179 | 186.751
7.5 | 1.659 | 0.00946 | -0.18 | 175.41
8 | 1.69 | 0.0105 | -0.18 | 160.936
8.5 | 1.714 | 0.01258 | -0.181 | 136.286
9 | 1.73 | 0.01321 | -0.181 | 130.999
9.5 | 1.724 | 0.02361 | -0.18 | 73.016
10 | 1.715 | 0.0222 | -0.18 | 77.246
10.5 | 1.695 | 0.02074 | -0.179 | 81.706
11 | 1.666 | 0.01918 | -0.179 | 86.889
11.5 | 1.63 | 0.02029 | -0.178 | 80.332
12 | 1.585 | 0.02681 | -0.178 | 59.127
12.5 | 1.533 | 0.02849 | -0.178 | 53.824
13 | 1.475 | 0.03049 | -0.177 | 48.359
13.5 | 1.412 | 0.03245 | -0.177 | 43.503
14 | 1.345 | 0.03469 | -0.176 | 38.767

## 60. Re 3M Mach 0.10 (2)
BIGFOIL.COM POLAR EXPORT
e396
EPPLER 396 |  |  |  | Cl Max: | 1.801 | at alpha= | 17.5 | deg
XFOIL ncrit=9 |  |  |  | L/D Max: | 197.472 | at alpha= | 4.5 | deg
Re: | 3000000 |  |  | Cd Min: | 0.19191 | at alpha= | -17.5 | deg
Mach: | 0.1 |  |  | Cl=0 at alpha= | -6.3823 | deg
|  |  |  | @ Cl=0.1, Cd= | 0.0066843
|  |  |  | @ Cl=0.4, Cd= | 0.005648
|  |  |  | @ Cl=0.6, Cd= | 0.0053496
alpha (deg) | Cl | Cd | Cm | Cl/Cd
-17.5 | -0.3842 | 0.19191 | -0.0319 | -2.002
-17 | -0.3657 | 0.18606 | -0.0358 | -1.9655
-16 | -0.435 | 0.13737 | -0.0546 | -3.1666
-15.5 | -0.4501 | 0.12243 | -0.0634 | -3.6764
-15 | -0.4567 | 0.10978 | -0.0719 | -4.1601
-14.5 | -0.476 | 0.09495 | -0.0824 | -5.0132
-13.5 | -0.5393 | 0.06377 | -0.1067 | -8.457
-13 | -0.6127 | 0.02559 | -0.1611 | -23.9429
-12.5 | -0.6167 | 0.01998 | -0.1654 | -30.8659
-12 | -0.59 | 0.01753 | -0.1646 | -33.6566
-11.5 | -0.5497 | 0.01586 | -0.1643 | -34.6595
-11 | -0.5045 | 0.01441 | -0.1641 | -35.0104
-10.5 | -0.4593 | 0.01244 | -0.1642 | -36.9212
-9.5 | -0.3541 | 0.01031 | -0.1645 | -34.3453
-9 | -0.2986 | 0.00968 | -0.1648 | -30.8471
-8.5 | -0.2427 | 0.00918 | -0.1651 | -26.4379
-8 | -0.1858 | 0.00864 | -0.1655 | -21.5046
-7.5 | -0.1287 | 0.00817 | -0.1659 | -15.7528
-7 | -0.0715 | 0.00768 | -0.1664 | -9.3099
-6.5 | -0.0136 | 0.00727 | -0.167 | -1.8707
-6 | 0.0442 | 0.00699 | -0.1674 | 6.3233
-5.5 | 0.1026 | 0.00667 | -0.168 | 15.3823
-5 | 0.1607 | 0.00643 | -0.1685 | 24.9922
-4.5 | 0.2194 | 0.00616 | -0.1692 | 35.6169
-4 | 0.2776 | 0.00597 | -0.1697 | 46.4992
-3.5 | 0.3363 | 0.0058 | -0.1704 | 57.9828
-3 | 0.3946 | 0.00566 | -0.1709 | 69.7173
-2.5 | 0.4532 | 0.00553 | -0.1715 | 81.953
-2 | 0.5113 | 0.00546 | -0.172 | 93.6447
-1.5 | 0.5699 | 0.00536 | -0.1726 | 106.3246
-1 | 0.6276 | 0.00534 | -0.173 | 117.5281
-0.5 | 0.686 | 0.00529 | -0.1736 | 129.6786
0 | 0.7436 | 0.00528 | -0.174 | 140.8333
0.5 | 0.8008 | 0.00531 | -0.1744 | 150.8098
1 | 0.8581 | 0.00532 | -0.1747 | 161.297
1.5 | 0.9147 | 0.00537 | -0.175 | 170.3352
2 | 0.9711 | 0.00545 | -0.1752 | 178.1835
2.5 | 1.0268 | 0.00555 | -0.1753 | 185.009
3 | 1.0822 | 0.00566 | -0.1753 | 191.2014
3.5 | 1.1366 | 0.00582 | -0.1752 | 195.2921
4 | 1.1899 | 0.00603 | -0.1749 | 197.33
4.5 | 1.2421 | 0.00629 | -0.1744 | 197.4722
5 | 1.2919 | 0.00658 | -0.1733 | 196.3374
5.5 | 1.3324 | 0.00696 | -0.1703 | 191.4368
6 | 1.3747 | 0.00777 | -0.1679 | 176.9241
6.5 | 1.4127 | 0.00873 | -0.1648 | 161.8213
7.5 | 1.472 | 0.01082 | -0.1554 | 136.0444
8 | 1.4937 | 0.01198 | -0.1493 | 124.6828
8.5 | 1.516 | 0.01321 | -0.1436 | 114.7615
9 | 1.5399 | 0.01447 | -0.1385 | 106.4202
9.5 | 1.5623 | 0.01588 | -0.1335 | 98.3816
10 | 1.5854 | 0.0174 | -0.129 | 91.1149
10.5 | 1.6069 | 0.01914 | -0.1246 | 83.9551
11 | 1.6294 | 0.02097 | -0.1207 | 77.7015
11.5 | 1.6511 | 0.02299 | -0.117 | 71.8182
12 | 1.6714 | 0.02525 | -0.1135 | 66.1941
12.5 | 1.6908 | 0.02774 | -0.1103 | 60.9517
13 | 1.7077 | 0.03056 | -0.1072 | 55.8802
13.5 | 1.7226 | 0.03374 | -0.1042 | 51.0551
14 | 1.7395 | 0.03691 | -0.1018 | 47.1281
14.5 | 1.7529 | 0.04057 | -0.0995 | 43.2068
15 | 1.7626 | 0.04482 | -0.0973 | 39.3262
15.5 | 1.7754 | 0.04895 | -0.0957 | 36.2697
16 | 1.7862 | 0.05347 | -0.0944 | 33.4056
16.5 | 1.7934 | 0.05861 | -0.0934 | 30.5989
17 | 1.7993 | 0.06415 | -0.0927 | 28.0483
17.5 | 1.801 | 0.07045 | -0.0925 | 25.5642
18 | 1.8009 | 0.07726 | -0.0928 | 23.3096
18.5 | 1.7969 | 0.0849 | -0.0936 | 21.1649
19 | 1.7895 | 0.09332 | -0.0951 | 19.176
19.5 | 1.7787 | 0.10253 | -0.0972 | 17.3481
20 | 1.7641 | 0.11259 | -0.1003 | 15.6684

## 61. Re 3M Mach 0.25 (1)
BIGFOIL.COM POLAR EXPORT
e396
EPPLER 396 |  |  |  | Cl Max: | 1.721 | at alpha= | 8.5 | deg
JavaFoil+Calcfoil stall+Eppler ext transition |  |  |  | L/D Max: | 215.087 | at alpha= | 4.5 | deg
Re: | 3000000 |  |  | Cd Min: | 0.00529 | at alpha= | -2 | deg
Mach: | 0.25 |  |  | Cl=0 at alpha= | -6.7712 | deg
|  |  |  | @ Cl=0.1, Cd= | 0.0064226
|  |  |  | @ Cl=0.4, Cd= | 0.0054545
|  |  |  | @ Cl=0.6, Cd= | 0.0052903
alpha (deg) | Cl | Cd | Cm | Cl/Cd
-16.5 | -0.057 | 0.13057 | -0.079 | -0.44
-16 | -0.055 | 0.12414 | -0.08 | -0.44
-15.5 | -0.052 | 0.11661 | -0.081 | -0.443
-15 | -0.109 | 0.11057 | -0.082 | -0.984
-14.5 | -0.158 | 0.10419 | -0.083 | -1.513
-14 | -0.194 | 0.0978 | -0.084 | -1.98
-13.5 | -0.223 | 0.09161 | -0.087 | -2.434
-13 | -0.247 | 0.08553 | -0.089 | -2.882
-12.5 | -0.264 | 0.07962 | -0.092 | -3.316
-12 | -0.276 | 0.07289 | -0.097 | -3.782
-11.5 | -0.28 | 0.06626 | -0.103 | -4.223
-11 | -0.279 | 0.05748 | -0.111 | -4.847
-10.5 | -0.271 | 0.04871 | -0.119 | -5.558
-10 | -0.257 | 0.03913 | -0.128 | -6.563
-9.5 | -0.237 | 0.02941 | -0.138 | -8.046
-9 | -0.21 | 0.02065 | -0.147 | -10.162
-8.5 | -0.176 | 0.01385 | -0.155 | -12.688
-8 | -0.134 | 0.01281 | -0.162 | -10.432
-7.5 | -0.084 | 0.00707 | -0.168 | -11.939
-7 | -0.027 | 0.00682 | -0.169 | -4
-6.5 | 0.032 | 0.00667 | -0.17 | 4.857
-6 | 0.094 | 0.00647 | -0.17 | 14.505
-5.5 | 0.156 | 0.00598 | -0.171 | 26.133
-5 | 0.22 | 0.00586 | -0.171 | 37.499
-4.5 | 0.283 | 0.00565 | -0.172 | 50.12
-4 | 0.348 | 0.00553 | -0.173 | 62.834
-3.5 | 0.41 | 0.00544 | -0.173 | 75.475
-3 | 0.473 | 0.00545 | -0.174 | 86.835
-2.5 | 0.536 | 0.00539 | -0.175 | 99.413
-2 | 0.598 | 0.00529 | -0.175 | 113.162
-1.5 | 0.661 | 0.0053 | -0.176 | 124.682
-1 | 0.723 | 0.00533 | -0.176 | 135.702
-0.5 | 0.786 | 0.00532 | -0.177 | 147.585
0 | 0.848 | 0.00542 | -0.177 | 156.556
0.5 | 0.911 | 0.00548 | -0.178 | 166.04
1 | 0.973 | 0.00556 | -0.179 | 175.02
1.5 | 1.035 | 0.0056 | -0.179 | 184.717
2 | 1.097 | 0.00571 | -0.18 | 192.068
2.5 | 1.159 | 0.00587 | -0.18 | 197.621
3 | 1.221 | 0.00599 | -0.181 | 203.827
3.5 | 1.283 | 0.00611 | -0.181 | 210.085
4 | 1.345 | 0.00629 | -0.182 | 213.807
4.5 | 1.397 | 0.0065 | -0.182 | 215.087
5 | 1.456 | 0.00684 | -0.183 | 212.857
5.5 | 1.514 | 0.00728 | -0.183 | 208.086
6 | 1.568 | 0.00795 | -0.184 | 197.412
6.5 | 1.616 | 0.00844 | -0.184 | 191.415
7 | 1.657 | 0.00919 | -0.184 | 180.331
7.5 | 1.692 | 0.01027 | -0.185 | 164.783
8 | 1.717 | 0.01152 | -0.185 | 149.048
8.5 | 1.721 | 0.02307 | -0.185 | 74.596
9 | 1.717 | 0.02204 | -0.184 | 77.884
9.5 | 1.696 | 0.02072 | -0.184 | 81.878
10 | 1.664 | 0.02168 | -0.183 | 76.736
10.5 | 1.614 | 0.02014 | -0.183 | 80.124
11 | 1.548 | 0.02148 | -0.182 | 72.045
11.5 | 1.466 | 0.02846 | -0.182 | 51.526
12 | 1.37 | 0.03048 | -0.181 | 44.95
12.5 | 1.261 | 0.03277 | -0.181 | 38.492
13 | 1.141 | 0.03549 | -0.18 | 32.154
13.5 | 1.012 | 0.03864 | -0.179 | 26.193

## 62. Re 3M Mach 0.25 (2)
BIGFOIL.COM POLAR EXPORT
e396
EPPLER 396 |  |  |  | Cl Max: | 1.7513 | at alpha= | 16 | deg
XFOIL ncrit=9 |  |  |  | L/D Max: | 196.969 | at alpha= | 4.5 | deg
Re: | 3000000 |  |  | Cd Min: | 0.17306 | at alpha= | -16 | deg
Mach: | 0.25 |  |  | Cl=0 at alpha= | -6.3322 | deg
|  |  |  | @ Cl=0.1, Cd= | 0.0068453
|  |  |  | @ Cl=0.4, Cd= | 0.0057504
|  |  |  | @ Cl=0.6, Cd= | 0.0054406
alpha (deg) | Cl | Cd | Cm | Cl/Cd
-16 | -0.3055 | 0.17306 | -0.0513 | -1.7653
-14.5 | -0.348 | 0.12008 | -0.0764 | -2.8981
-14 | -0.3659 | 0.10596 | -0.0847 | -3.4532
-13.5 | -0.3836 | 0.09245 | -0.0937 | -4.1493
-13 | -0.407 | 0.07775 | -0.1054 | -5.2347
-12.5 | -0.429 | 0.06021 | -0.1253 | -7.1251
-12 | -0.4238 | 0.04002 | -0.1587 | -10.5897
-11.5 | -0.4874 | 0.02785 | -0.1637 | -17.5009
-11 | -0.4929 | 0.02043 | -0.171 | -24.1263
-10.5 | -0.4715 | 0.01608 | -0.1715 | -29.3221
-10 | -0.427 | 0.01365 | -0.1714 | -31.2821
-9.5 | -0.375 | 0.01196 | -0.1712 | -31.3545
-9 | -0.3185 | 0.01077 | -0.1712 | -29.5729
-8.5 | -0.2601 | 0.0099 | -0.1712 | -26.2727
-8 | -0.2011 | 0.00924 | -0.1712 | -21.7641
-7.5 | -0.1409 | 0.0086 | -0.1714 | -16.3837
-7 | -0.0808 | 0.0081 | -0.1716 | -9.9753
-6.5 | -0.0203 | 0.00756 | -0.172 | -2.6852
-6 | 0.0402 | 0.00716 | -0.1724 | 5.6145
-5.5 | 0.101 | 0.00684 | -0.1728 | 14.7661
-5 | 0.1617 | 0.00655 | -0.1733 | 24.687
-4.5 | 0.2226 | 0.00629 | -0.1738 | 35.3895
-4 | 0.2832 | 0.00607 | -0.1743 | 46.6557
-3.5 | 0.344 | 0.00588 | -0.1749 | 58.5034
-3 | 0.4045 | 0.00574 | -0.1754 | 70.4704
-2.5 | 0.4652 | 0.00561 | -0.176 | 82.9234
-2 | 0.5255 | 0.00553 | -0.1765 | 95.0271
-1.5 | 0.5858 | 0.00545 | -0.177 | 107.4862
-1 | 0.646 | 0.00541 | -0.1775 | 119.4085
-0.5 | 0.7055 | 0.0054 | -0.1779 | 130.6481
0 | 0.7656 | 0.00537 | -0.1784 | 142.5698
0.5 | 0.825 | 0.00538 | -0.1788 | 153.3457
1 | 0.8839 | 0.00542 | -0.1791 | 163.0812
1.5 | 0.9425 | 0.00548 | -0.1793 | 171.9891
2 | 1.0007 | 0.00556 | -0.1794 | 179.982
2.5 | 1.0584 | 0.00567 | -0.1795 | 186.6667
3.5 | 1.1714 | 0.006 | -0.179 | 195.2333
4 | 1.2261 | 0.00624 | -0.1784 | 196.4904
4.5 | 1.2803 | 0.0065 | -0.1777 | 196.9692
5 | 1.3307 | 0.00686 | -0.1762 | 193.9796
5.5 | 1.3707 | 0.00727 | -0.1724 | 188.542
6 | 1.4129 | 0.00809 | -0.1694 | 174.6477
6.5 | 1.4472 | 0.00915 | -0.165 | 158.1639
7 | 1.4729 | 0.01017 | -0.1587 | 144.8279
7.5 | 1.4946 | 0.01139 | -0.1521 | 131.2204
8 | 1.5137 | 0.01282 | -0.1453 | 118.0733
8.5 | 1.5327 | 0.0144 | -0.139 | 106.4375
9 | 1.5532 | 0.01607 | -0.1333 | 96.6521
9.5 | 1.5741 | 0.01793 | -0.1281 | 87.7914
10 | 1.5933 | 0.02009 | -0.1232 | 79.3081
10.5 | 1.6143 | 0.02234 | -0.1189 | 72.2605
11 | 1.6344 | 0.02484 | -0.1149 | 65.7971
11.5 | 1.6534 | 0.02761 | -0.1111 | 59.8841
12 | 1.6713 | 0.03065 | -0.1076 | 54.5285
12.5 | 1.688 | 0.03399 | -0.1045 | 49.6617
13 | 1.7029 | 0.03771 | -0.1015 | 45.1578
13.5 | 1.7176 | 0.04167 | -0.099 | 41.2191
14 | 1.7267 | 0.0464 | -0.0966 | 37.2134
14.5 | 1.737 | 0.05129 | -0.0948 | 33.8663
15 | 1.745 | 0.05667 | -0.0933 | 30.7923
15.5 | 1.75 | 0.06269 | -0.0923 | 27.9151
16 | 1.7513 | 0.06946 | -0.0918 | 25.2131
16.5 | 1.7487 | 0.07708 | -0.0919 | 22.6868
17 | 1.7427 | 0.08551 | -0.0928 | 20.3801
17.5 | 1.7329 | 0.09484 | -0.0945 | 18.2718
18 | 1.7198 | 0.10499 | -0.0971 | 16.3806
18.5 | 1.7036 | 0.11594 | -0.1006 | 14.6938
19 | 1.685 | 0.12756 | -0.1052 | 13.2095
19.5 | 1.6639 | 0.13983 | -0.1109 | 11.8994
20 | 1.6423 | 0.15244 | -0.1176 | 10.7734

## 63. Re 3M Mach 0.50 (1)
BIGFOIL.COM POLAR EXPORT
e396
EPPLER 396 |  |  |  | Cl Max: | 1.768 | at alpha= | 6.5 | deg
JavaFoil+Calcfoil stall+Eppler ext transition |  |  |  | L/D Max: | 208.922 | at alpha= | 4 | deg
Re: | 3000000 |  |  | Cd Min: | 0.00561 | at alpha= | -2.5 | deg
Mach: | 0.5 |  |  | Cl=0 at alpha= | -6.7857 | deg
|  |  |  | @ Cl=0.1, Cd= | 0.0072629
|  |  |  | @ Cl=0.4, Cd= | 0.0058796
|  |  |  | @ Cl=0.6, Cd= | 0.0056111
alpha (deg) | Cl | Cd | Cm | Cl/Cd
-20 | -0.744 | 0.16895 | -0.102 | -4.405
-19.5 | -0.715 | 0.16408 | -0.1 | -4.356
-19 | -0.686 | 0.15978 | -0.098 | -4.294
-18.5 | -0.658 | 0.1536 | -0.097 | -4.286
-18 | -0.63 | 0.14869 | -0.097 | -4.24
-17.5 | -0.603 | 0.14327 | -0.097 | -4.207
-17 | -0.575 | 0.14143 | -0.097 | -4.066
-16.5 | -0.548 | 0.1386 | -0.1 | -3.957
-16 | -0.52 | 0.13091 | -0.099 | -3.973
-15.5 | -0.491 | 0.12588 | -0.095 | -3.9
-15 | -0.462 | 0.12224 | -0.092 | -3.783
-14.5 | -0.434 | 0.11774 | -0.092 | -3.69
-14 | -0.406 | 0.11208 | -0.091 | -3.626
-13.5 | -0.378 | 0.10948 | -0.09 | -3.457
-13 | -0.351 | 0.10668 | -0.094 | -3.291
-12.5 | -0.322 | 0.10102 | -0.089 | -3.191
-12 | -0.294 | 0.09394 | -0.084 | -3.128
-11.5 | -0.266 | 0.09233 | -0.084 | -2.88
-11 | -0.238 | 0.08916 | -0.085 | -2.669
-10.5 | -0.21 | 0.08389 | -0.083 | -2.501
-10 | -0.182 | 0.06883 | -0.091 | -2.648
-9.5 | -0.155 | 0.05962 | -0.106 | -2.604
-9 | -0.126 | 0.06068 | -0.086 | -2.072
-8.5 | -0.099 | 0.05128 | -0.114 | -1.932
-8 | -0.072 | 0.0419 | -0.131 | -1.716
-7.5 | -0.045 | 0.02832 | -0.152 | -1.572
-7 | -0.024 | 0.01592 | -0.169 | -1.505
-6.5 | 0.032 | 0.01348 | -0.181 | 2.406
-6 | 0.102 | 0.00708 | -0.19 | 14.337
-5.5 | 0.172 | 0.00694 | -0.191 | 24.811
-5 | 0.244 | 0.00628 | -0.192 | 38.809
-4.5 | 0.315 | 0.00609 | -0.192 | 51.835
-4 | 0.389 | 0.0059 | -0.193 | 65.815
-3.5 | 0.459 | 0.00577 | -0.194 | 79.434
-3 | 0.529 | 0.00568 | -0.194 | 93.149
-2.5 | 0.599 | 0.00561 | -0.195 | 106.689
-2 | 0.669 | 0.00569 | -0.196 | 117.504
-1.5 | 0.739 | 0.00569 | -0.196 | 129.909
-1 | 0.809 | 0.00567 | -0.197 | 142.686
-0.5 | 0.879 | 0.00573 | -0.198 | 153.441
0 | 0.948 | 0.00578 | -0.198 | 164.008
0.5 | 1.018 | 0.00594 | -0.199 | 171.51
1 | 1.088 | 0.00603 | -0.2 | 180.356
1.5 | 1.157 | 0.00617 | -0.2 | 187.505
2 | 1.227 | 0.00632 | -0.201 | 194.159
2.5 | 1.296 | 0.0065 | -0.201 | 199.511
3 | 1.365 | 0.00671 | -0.202 | 203.412
3.5 | 1.435 | 0.007 | -0.203 | 204.937
4 | 1.504 | 0.0072 | -0.203 | 208.922
4.5 | 1.556 | 0.00767 | -0.204 | 202.833
5 | 1.62 | 0.0083 | -0.204 | 195.201
5.5 | 1.681 | 0.00933 | -0.205 | 180.219
6 | 1.735 | 0.01029 | -0.205 | 168.561
6.5 | 1.768 | 0.01139 | -0.206 | 155.304
7 | 1.76 | 0.0241 | -0.204 | 73.022
7.5 | 1.699 | 0.02054 | -0.202 | 82.752
8 | 1.503 | 0.02255 | -0.202 | 66.669
8.5 | 1.029 | 0.02943 | -0.201 | 34.965
9 | 1.057 | 0.03184 | -0.2 | 33.201
9.5 | 1.084 | 0.03495 | -0.2 | 31.014
10 | 0.932 | 0.08067 | -0.085 | 11.554
10.5 | 0.968 | 0.08493 | -0.115 | 11.402
11 | 0.988 | 0.08961 | -0.096 | 11.024
11.5 | 1.016 | 0.09456 | -0.102 | 10.749

## 64. Re 3M Mach 0.50 (2)
BIGFOIL.COM POLAR EXPORT
e396
EPPLER 396 |  |  |  | Cl Max: | 1.6689 | at alpha= | 12 | deg
XFOIL ncrit=9 |  |  |  | L/D Max: | 192.476 | at alpha= | 4 | deg
Re: | 3000000 |  |  | Cd Min: | 0.24668 | at alpha= | -20 | deg
Mach: | 0.5 |  |  | Cl=0 at alpha= | -6.0934 | deg
|  |  |  | @ Cl=0.1, Cd= | 0.007631
|  |  |  | @ Cl=0.4, Cd= | 0.0062362
|  |  |  | @ Cl=0.6, Cd= | 0.0058693
alpha (deg) | Cl | Cd | Cm | Cl/Cd
-20 | -0.4637 | 0.24668 | -0.0231 | -1.8798
-19.5 | -0.4453 | 0.23932 | -0.0265 | -1.8607
-19 | -0.427 | 0.23226 | -0.0296 | -1.8385
-18.5 | -0.4097 | 0.22514 | -0.0325 | -1.8198
-18 | -0.3912 | 0.21748 | -0.0361 | -1.7988
-17.5 | -0.3582 | 0.20903 | -0.0439 | -1.7136
-17 | -0.3255 | 0.20033 | -0.0517 | -1.6248
-16.5 | -0.2921 | 0.19129 | -0.0598 | -1.527
-16 | -0.2593 | 0.18225 | -0.0678 | -1.4228
-15.5 | -0.2319 | 0.1725 | -0.0745 | -1.3443
-15 | -0.2045 | 0.16489 | -0.0804 | -1.2402
-14 | -0.1553 | 0.14587 | -0.0932 | -1.0646
-13 | -0.0444 | 0.12088 | -0.1287 | -0.36731
-12.5 | -0.0189 | 0.11135 | -0.1373 | -0.16974
-12 | -0.0137 | 0.10311 | -0.1403 | -0.13287
-11.5 | -0.0216 | 0.09294 | -0.1442 | -0.23241
-10 | -0.0642 | 0.06396 | -0.1591 | -1.0038
-9.5 | -0.0892 | 0.05461 | -0.1648 | -1.6334
-9 | -0.1188 | 0.0456 | -0.17 | -2.6053
-8.5 | -0.1459 | 0.03788 | -0.173 | -3.8516
-8 | -0.179 | 0.02826 | -0.1796 | -6.334
-7.5 | -0.1775 | 0.01693 | -0.194 | -10.4843
-7 | -0.131 | 0.01149 | -0.1959 | -11.4012
-6.5 | -0.0601 | 0.00938 | -0.1954 | -6.4072
-6 | 0.0138 | 0.00841 | -0.1947 | 1.6409
-5.5 | 0.0873 | 0.00772 | -0.1943 | 11.3083
-5 | 0.1601 | 0.00721 | -0.1941 | 22.2053
-4.5 | 0.2323 | 0.00684 | -0.1941 | 33.962
-4 | 0.3039 | 0.00654 | -0.1943 | 46.4679
-3.5 | 0.375 | 0.0063 | -0.1945 | 59.5238
-3 | 0.4455 | 0.00612 | -0.1949 | 72.7941
-2.5 | 0.5154 | 0.00599 | -0.1952 | 86.0434
-2 | 0.5853 | 0.00588 | -0.1956 | 99.5408
-1.5 | 0.6539 | 0.00583 | -0.1959 | 112.1612
-1 | 0.7233 | 0.00578 | -0.1964 | 125.1384
-0.5 | 0.7917 | 0.00578 | -0.1967 | 136.9723
0 | 0.8593 | 0.00581 | -0.1969 | 147.9002
0.5 | 0.9269 | 0.00586 | -0.197 | 158.1741
1 | 0.9942 | 0.00593 | -0.197 | 167.656
1.5 | 1.0609 | 0.00603 | -0.1968 | 175.937
2 | 1.1261 | 0.00619 | -0.1962 | 181.9225
2.5 | 1.1907 | 0.00637 | -0.1954 | 186.9231
3 | 1.2548 | 0.00656 | -0.1943 | 191.2805
3.5 | 1.3165 | 0.00684 | -0.1927 | 192.4708
4 | 1.3762 | 0.00715 | -0.1905 | 192.4755
4.5 | 1.4268 | 0.00758 | -0.1864 | 188.2322
5 | 1.4736 | 0.0081 | -0.1815 | 181.9259
5.5 | 1.5044 | 0.00867 | -0.1735 | 173.5179
6 | 1.5329 | 0.00995 | -0.1657 | 154.0603
6.5 | 1.5549 | 0.01159 | -0.1574 | 134.1588
7 | 1.569 | 0.01383 | -0.1487 | 113.449
7.5 | 1.5853 | 0.01641 | -0.1411 | 96.6057
8 | 1.6003 | 0.01945 | -0.1341 | 82.2776
8.5 | 1.6097 | 0.02319 | -0.1274 | 69.4135
9 | 1.6194 | 0.02732 | -0.1215 | 59.2753
9.5 | 1.6255 | 0.03207 | -0.1161 | 50.686
10 | 1.6365 | 0.03691 | -0.1116 | 44.3376
10.5 | 1.6461 | 0.04224 | -0.1076 | 38.9702
11 | 1.6562 | 0.04796 | -0.1042 | 34.5329
11.5 | 1.6658 | 0.05416 | -0.1013 | 30.757
12 | 1.6689 | 0.06145 | -0.0989 | 27.1587
12.5 | 1.6596 | 0.07061 | -0.0976 | 23.5038
13 | 1.6396 | 0.08158 | -0.0979 | 20.0981
13.5 | 1.6135 | 0.094 | -0.0998 | 17.1649
14 | 1.585 | 0.10742 | -0.1033 | 14.7552
14.5 | 1.556 | 0.12152 | -0.1085 | 12.8045
15 | 1.5274 | 0.13613 | -0.1154 | 11.2202
15.5 | 1.5003 | 0.15116 | -0.1238 | 9.9252
16 | 1.4751 | 0.16647 | -0.1334 | 8.8611
16.5 | 1.4531 | 0.18185 | -0.1439 | 7.9907
17 | 1.4351 | 0.19714 | -0.1546 | 7.2796

## 65. Re 4M Mach 0.00 (1)
BIGFOIL.COM POLAR EXPORT
e396
EPPLER 396 |  |  |  | Cl Max: | 1.738 | at alpha= | 9.5 | deg
JavaFoil+Calcfoil stall+Eppler ext transition |  |  |  | L/D Max: | 215.114 | at alpha= | 4 | deg
Re: | 4000000 |  |  | Cd Min: | 0.00513 | at alpha= | -2 | deg
Mach: | 0 |  |  | Cl=0 at alpha= | -6.7712 | deg
|  |  |  | @ Cl=0.1, Cd= | 0.0059895
|  |  |  | @ Cl=0.4, Cd= | 0.0052295
|  |  |  | @ Cl=0.6, Cd= | 0.0051334
alpha (deg) | Cl | Cd | Cm | Cl/Cd
-19 | -0.302 | 0.14777 | -0.082 | -2.043
-18.5 | -0.313 | 0.14064 | -0.083 | -2.225
-18 | -0.324 | 0.13393 | -0.084 | -2.417
-17.5 | -0.334 | 0.12788 | -0.084 | -2.613
-17 | -0.344 | 0.12068 | -0.086 | -2.854
-16.5 | -0.354 | 0.11452 | -0.087 | -3.088
-16 | -0.362 | 0.10793 | -0.089 | -3.356
-15.5 | -0.369 | 0.10177 | -0.091 | -3.631
-15 | -0.375 | 0.09525 | -0.093 | -3.942
-14.5 | -0.379 | 0.08896 | -0.096 | -4.265
-14 | -0.381 | 0.0825 | -0.099 | -4.623
-13.5 | -0.381 | 0.07629 | -0.102 | -4.992
-13 | -0.378 | 0.06899 | -0.106 | -5.479
-12.5 | -0.372 | 0.06203 | -0.11 | -5.995
-12 | -0.363 | 0.05439 | -0.115 | -6.67
-11.5 | -0.35 | 0.04585 | -0.121 | -7.641
-11 | -0.334 | 0.03775 | -0.127 | -8.844
-10.5 | -0.314 | 0.02982 | -0.134 | -10.517
-10 | -0.29 | 0.02175 | -0.141 | -13.332
-9.5 | -0.261 | 0.01399 | -0.148 | -18.666
-9 | -0.226 | 0.01245 | -0.154 | -18.182
-8.5 | -0.186 | 0.01249 | -0.16 | -14.902
-8 | -0.137 | 0.00684 | -0.162 | -20.065
-7.5 | -0.083 | 0.00658 | -0.163 | -12.647
-7 | -0.027 | 0.00639 | -0.164 | -4.178
-6.5 | 0.032 | 0.0062 | -0.164 | 5.096
-6 | 0.091 | 0.00605 | -0.165 | 15.074
-5.5 | 0.152 | 0.00564 | -0.165 | 26.924
-5 | 0.213 | 0.00555 | -0.166 | 38.328
-4.5 | 0.274 | 0.00542 | -0.167 | 50.608
-4 | 0.337 | 0.00531 | -0.167 | 63.327
-3.5 | 0.397 | 0.00523 | -0.168 | 75.912
-3 | 0.458 | 0.00522 | -0.168 | 87.683
-2.5 | 0.519 | 0.00519 | -0.169 | 99.85
-2 | 0.579 | 0.00513 | -0.17 | 112.911
-1.5 | 0.64 | 0.00514 | -0.17 | 124.425
-1 | 0.7 | 0.00515 | -0.171 | 136.004
-0.5 | 0.761 | 0.00515 | -0.171 | 147.707
0 | 0.821 | 0.00525 | -0.172 | 156.363
0.5 | 0.882 | 0.0053 | -0.172 | 166.446
1 | 0.942 | 0.00536 | -0.173 | 175.849
1.5 | 1.002 | 0.00543 | -0.173 | 184.482
2 | 1.062 | 0.00554 | -0.174 | 191.65
2.5 | 1.123 | 0.00566 | -0.174 | 198.398
3 | 1.183 | 0.00577 | -0.175 | 205.021
3.5 | 1.242 | 0.0059 | -0.175 | 210.695
4 | 1.302 | 0.00605 | -0.176 | 215.114
4.5 | 1.354 | 0.00632 | -0.176 | 214.316
5 | 1.411 | 0.00665 | -0.177 | 212.304
5.5 | 1.468 | 0.00714 | -0.177 | 205.553
6 | 1.522 | 0.00769 | -0.178 | 197.911
6.5 | 1.57 | 0.00829 | -0.178 | 189.341
7 | 1.613 | 0.00852 | -0.179 | 189.368
7.5 | 1.652 | 0.00929 | -0.179 | 177.895
8 | 1.685 | 0.01025 | -0.179 | 164.3
8.5 | 1.71 | 0.01182 | -0.18 | 144.728
9 | 1.728 | 0.01238 | -0.18 | 139.613
9.5 | 1.738 | 0.01299 | -0.181 | 133.786
10 | 1.727 | 0.02288 | -0.18 | 75.462
10.5 | 1.711 | 0.02173 | -0.179 | 78.739
11 | 1.686 | 0.02028 | -0.179 | 83.126
11.5 | 1.654 | 0.02143 | -0.178 | 77.177
12 | 1.615 | 0.01978 | -0.178 | 81.67
12.5 | 1.569 | 0.02097 | -0.178 | 74.82
13 | 1.518 | 0.028 | -0.177 | 54.201
13.5 | 1.461 | 0.02982 | -0.177 | 49.007
14 | 1.402 | 0.03167 | -0.176 | 44.263
14.5 | 1.339 | 0.03386 | -0.176 | 39.557

## 66. Re 4M Mach 0.00 (2)
BIGFOIL.COM POLAR EXPORT
e396
EPPLER 396 |  |  |  | Cl Max: | 1.8406 | at alpha= | 19 | deg
XFOIL ncrit=9 |  |  |  | L/D Max: | 200.338 | at alpha= | 4 | deg
Re: | 4000000 |  |  | Cd Min: | 0.13436 | at alpha= | -16.5 | deg
Mach: | 0 |  |  | Cl=0 at alpha= | -6.4092 | deg
|  |  |  | @ Cl=0.1, Cd= | 0.0063516
|  |  |  | @ Cl=0.4, Cd= | 0.0053526
|  |  |  | @ Cl=0.6, Cd= | 0.0050694
alpha (deg) | Cl | Cd | Cm | Cl/Cd
-16.5 | -0.4687 | 0.13436 | -0.0574 | -3.4884
-16 | -0.52 | 0.11294 | -0.0696 | -4.6042
-15.5 | -0.553 | 0.09643 | -0.0807 | -5.7347
-15 | -0.7138 | 0.05855 | -0.1103 | -12.1913
-14.5 | -0.8083 | 0.03083 | -0.1394 | -26.218
-14 | -0.7528 | 0.01984 | -0.1665 | -37.9435
-13.5 | -0.7314 | 0.01786 | -0.1647 | -40.9518
-13 | -0.6989 | 0.0161 | -0.1635 | -43.4099
-12.5 | -0.6571 | 0.01471 | -0.1631 | -44.6703
-12 | -0.6112 | 0.01352 | -0.1629 | -45.2071
-11.5 | -0.5622 | 0.01252 | -0.1628 | -44.9042
-11 | -0.511 | 0.01169 | -0.1629 | -43.7126
-10.5 | -0.4582 | 0.01099 | -0.1631 | -41.6924
-9.5 | -0.3499 | 0.00964 | -0.1637 | -36.2967
-9 | -0.2949 | 0.00889 | -0.1641 | -33.1721
-8 | -0.182 | 0.00808 | -0.165 | -22.5248
-7.5 | -0.1252 | 0.00768 | -0.1654 | -16.3021
-7 | -0.0679 | 0.00723 | -0.166 | -9.3914
-6.5 | -0.0105 | 0.00688 | -0.1666 | -1.5262
-6 | 0.0473 | 0.00657 | -0.1672 | 7.1994
-5.5 | 0.1052 | 0.00633 | -0.1677 | 16.6193
-5 | 0.1633 | 0.00607 | -0.1684 | 26.9028
-4.5 | 0.2213 | 0.00586 | -0.1689 | 37.7645
-4 | 0.2797 | 0.00564 | -0.1696 | 49.5922
-3.5 | 0.3377 | 0.00549 | -0.1702 | 61.5118
-3 | 0.3961 | 0.00536 | -0.1708 | 73.8993
-2.5 | 0.4541 | 0.00525 | -0.1714 | 86.4952
-2 | 0.5124 | 0.00515 | -0.172 | 99.4951
-1.5 | 0.5703 | 0.00509 | -0.1725 | 112.0432
-1 | 0.6281 | 0.00505 | -0.173 | 124.3762
-0.5 | 0.6859 | 0.00502 | -0.1735 | 136.6335
0 | 0.7432 | 0.00502 | -0.174 | 148.0478
0.5 | 0.8002 | 0.00505 | -0.1743 | 158.4554
1 | 0.8568 | 0.0051 | -0.1746 | 168
1.5 | 0.9132 | 0.00516 | -0.1749 | 176.9767
2 | 0.9692 | 0.00524 | -0.1752 | 184.9618
2.5 | 1.0243 | 0.00537 | -0.1752 | 190.7449
3 | 1.079 | 0.00552 | -0.1752 | 195.471
3.5 | 1.1332 | 0.00569 | -0.1752 | 199.1564
4 | 1.186 | 0.00592 | -0.1748 | 200.3378
4.5 | 1.2371 | 0.00625 | -0.1742 | 197.936
5 | 1.2862 | 0.00666 | -0.1732 | 193.1231
5.5 | 1.3318 | 0.00716 | -0.1716 | 186.0056
6 | 1.3673 | 0.00781 | -0.1678 | 175.0704
6.5 | 1.4069 | 0.00869 | -0.1651 | 161.8987
7 | 1.443 | 0.00965 | -0.1617 | 149.5337
7.5 | 1.4717 | 0.01069 | -0.1569 | 137.6707
8 | 1.4954 | 0.0117 | -0.1512 | 127.812
8.5 | 1.5219 | 0.01269 | -0.1462 | 119.9291
9 | 1.5478 | 0.01377 | -0.1414 | 112.4038
9.5 | 1.5746 | 0.01489 | -0.137 | 105.7488
10 | 1.5991 | 0.01619 | -0.1325 | 98.7708
10.5 | 1.623 | 0.01765 | -0.1282 | 91.9547
11 | 1.6475 | 0.01918 | -0.1244 | 85.8968
11.5 | 1.6702 | 0.02094 | -0.1206 | 79.7612
12 | 1.6925 | 0.02287 | -0.1171 | 74.0052
12.5 | 1.7127 | 0.02506 | -0.1137 | 68.344
13 | 1.7318 | 0.02748 | -0.1105 | 63.0204
13.5 | 1.7497 | 0.03014 | -0.1076 | 58.0524
14 | 1.766 | 0.03309 | -0.1048 | 53.3696
14.5 | 1.7824 | 0.03618 | -0.1023 | 49.2648
15 | 1.7984 | 0.03948 | -0.1002 | 45.5522
15.5 | 1.8122 | 0.04314 | -0.0983 | 42.0074
16 | 1.8237 | 0.04722 | -0.0966 | 38.6213
16.5 | 1.8319 | 0.05187 | -0.0951 | 35.3171
17 | 1.8369 | 0.05709 | -0.0939 | 32.1755
17.5 | 1.8352 | 0.06344 | -0.0931 | 28.9281
18 | 1.839 | 0.06931 | -0.0929 | 26.533
18.5 | 1.84 | 0.07581 | -0.0931 | 24.2712
19 | 1.8406 | 0.08256 | -0.0937 | 22.2941
19.5 | 1.8365 | 0.09022 | -0.0949 | 20.3558
20 | 1.8308 | 0.09836 | -0.0966 | 18.6133

## 67. Re 4M Mach 0.10 (1)
BIGFOIL.COM POLAR EXPORT
e396
EPPLER 396 |  |  |  | Cl Max: | 1.738 | at alpha= | 9.5 | deg
JavaFoil+Calcfoil stall+Eppler ext transition |  |  |  | L/D Max: | 215.043 | at alpha= | 4 | deg
Re: | 4000000 |  |  | Cd Min: | 0.00515 | at alpha= | -2 | deg
Mach: | 0.1 |  |  | Cl=0 at alpha= | -6.7712 | deg
|  |  |  | @ Cl=0.1, Cd= | 0.0060153
|  |  |  | @ Cl=0.4, Cd= | 0.0052398
|  |  |  | @ Cl=0.6, Cd= | 0.00515
alpha (deg) | Cl | Cd | Cm | Cl/Cd
-18.5 | -0.273 | 0.14355 | -0.082 | -1.899
-18 | -0.285 | 0.13652 | -0.083 | -2.09
-17.5 | -0.298 | 0.13048 | -0.083 | -2.283
-17 | -0.31 | 0.12271 | -0.085 | -2.529
-16.5 | -0.322 | 0.11601 | -0.087 | -2.777
-16 | -0.333 | 0.10993 | -0.088 | -3.029
-15.5 | -0.343 | 0.10368 | -0.09 | -3.307
-15 | -0.351 | 0.09759 | -0.091 | -3.6
-14.5 | -0.358 | 0.09098 | -0.094 | -3.936
-14 | -0.362 | 0.08497 | -0.096 | -4.266
-13.5 | -0.365 | 0.07819 | -0.1 | -4.665
-13 | -0.364 | 0.07145 | -0.104 | -5.095
-12.5 | -0.36 | 0.06419 | -0.109 | -5.614
-12 | -0.353 | 0.05674 | -0.114 | -6.225
-11.5 | -0.342 | 0.04831 | -0.12 | -7.088
-11 | -0.328 | 0.03999 | -0.126 | -8.194
-10.5 | -0.309 | 0.03143 | -0.133 | -9.837
-10 | -0.286 | 0.02359 | -0.14 | -12.13
-9.5 | -0.259 | 0.01526 | -0.147 | -16.947
-9 | -0.225 | 0.01219 | -0.153 | -18.452
-8.5 | -0.185 | 0.0121 | -0.159 | -15.26
-8 | -0.137 | 0.00688 | -0.163 | -19.985
-7.5 | -0.083 | 0.00661 | -0.164 | -12.618
-7 | -0.027 | 0.00647 | -0.164 | -4.145
-6.5 | 0.032 | 0.00622 | -0.165 | 5.098
-6 | 0.092 | 0.00607 | -0.166 | 15.101
-5.5 | 0.152 | 0.00566 | -0.166 | 26.96
-5 | 0.214 | 0.00557 | -0.167 | 38.406
-4.5 | 0.276 | 0.00543 | -0.167 | 50.763
-4 | 0.338 | 0.00532 | -0.168 | 63.538
-3.5 | 0.399 | 0.00524 | -0.169 | 76.124
-3 | 0.46 | 0.00523 | -0.169 | 87.975
-2.5 | 0.521 | 0.00521 | -0.17 | 100.103
-2 | 0.582 | 0.00515 | -0.17 | 113.121
-1.5 | 0.643 | 0.00515 | -0.171 | 124.749
-1 | 0.704 | 0.00516 | -0.172 | 136.471
-0.5 | 0.765 | 0.00517 | -0.172 | 148.05
0 | 0.825 | 0.00527 | -0.173 | 156.746
0.5 | 0.886 | 0.00532 | -0.173 | 166.683
1 | 0.947 | 0.00537 | -0.174 | 176.21
1.5 | 1.007 | 0.00545 | -0.174 | 184.762
2 | 1.068 | 0.00556 | -0.175 | 191.914
2.5 | 1.128 | 0.00568 | -0.175 | 198.631
3 | 1.189 | 0.0058 | -0.176 | 204.758
3.5 | 1.249 | 0.00592 | -0.176 | 210.78
4 | 1.309 | 0.00609 | -0.177 | 215.043
4.5 | 1.36 | 0.00635 | -0.177 | 214.078
5 | 1.418 | 0.00673 | -0.178 | 210.865
5.5 | 1.475 | 0.0072 | -0.178 | 204.767
6 | 1.529 | 0.00775 | -0.179 | 197.195
6.5 | 1.577 | 0.00838 | -0.179 | 188.137
7 | 1.62 | 0.0086 | -0.179 | 188.331
7.5 | 1.659 | 0.00939 | -0.18 | 176.698
8 | 1.69 | 0.01036 | -0.18 | 163.069
8.5 | 1.714 | 0.01195 | -0.181 | 143.43
9 | 1.73 | 0.01253 | -0.181 | 138.05
9.5 | 1.738 | 0.01316 | -0.181 | 132.02
10 | 1.722 | 0.0233 | -0.18 | 73.906
10.5 | 1.701 | 0.02216 | -0.18 | 76.775
11 | 1.672 | 0.02069 | -0.179 | 80.831
11.5 | 1.635 | 0.0191 | -0.179 | 85.596
12 | 1.59 | 0.02023 | -0.179 | 78.602
12.5 | 1.538 | 0.02685 | -0.178 | 57.271
13 | 1.479 | 0.02872 | -0.178 | 51.504
13.5 | 1.416 | 0.03053 | -0.177 | 46.389
14 | 1.349 | 0.03259 | -0.177 | 41.401
14.5 | 1.28 | 0.03494 | -0.176 | 36.626

## 68. Re 4M Mach 0.10 (2)
BIGFOIL.COM POLAR EXPORT
e396
EPPLER 396 |  |  |  | Cl Max: | 1.8291 | at alpha= | 18 | deg
XFOIL ncrit=9 |  |  |  | L/D Max: | 200.471 | at alpha= | 4 | deg
Re: | 4000000 |  |  | Cd Min: | 0.12302 | at alpha= | -16 | deg
Mach: | 0.1 |  |  | Cl=0 at alpha= | -6.4005 | deg
|  |  |  | @ Cl=0.1, Cd= | 0.0063714
|  |  |  | @ Cl=0.4, Cd= | 0.0053662
|  |  |  | @ Cl=0.6, Cd= | 0.0050862
alpha (deg) | Cl | Cd | Cm | Cl/Cd
-16 | -0.4711 | 0.12302 | -0.0659 | -3.8295
-15.5 | -0.4944 | 0.1077 | -0.0757 | -4.5905
-15 | -0.5599 | 0.08543 | -0.0912 | -6.5539
-14.5 | -0.6467 | 0.06237 | -0.1087 | -10.3688
-14 | -0.7466 | 0.03564 | -0.1348 | -20.9484
-13.5 | -0.7126 | 0.0201 | -0.1674 | -35.4527
-13 | -0.6941 | 0.0176 | -0.1657 | -39.4375
-12.5 | -0.6575 | 0.01579 | -0.165 | -41.6403
-12 | -0.6142 | 0.01431 | -0.1646 | -42.921
-11.5 | -0.5664 | 0.0131 | -0.1644 | -43.2366
-11 | -0.5156 | 0.01211 | -0.1644 | -42.5764
-10.5 | -0.4628 | 0.0113 | -0.1645 | -40.9558
-10 | -0.4088 | 0.01063 | -0.1646 | -38.4572
-9.5 | -0.3534 | 0.01 | -0.1649 | -35.34
-9 | -0.2985 | 0.00902 | -0.1652 | -33.0931
-8.5 | -0.2421 | 0.00855 | -0.1656 | -28.3158
-8 | -0.1846 | 0.00814 | -0.166 | -22.6781
-7.5 | -0.1273 | 0.00775 | -0.1664 | -16.4258
-7 | -0.0695 | 0.00731 | -0.167 | -9.5075
-6.5 | -0.0116 | 0.00692 | -0.1675 | -1.6763
-6 | 0.0467 | 0.0066 | -0.1681 | 7.0758
-5.5 | 0.105 | 0.00635 | -0.1686 | 16.5354
-5 | 0.1636 | 0.0061 | -0.1692 | 26.8197
-4.5 | 0.222 | 0.00587 | -0.1698 | 37.8194
-4 | 0.2807 | 0.00565 | -0.1704 | 49.6814
-3.5 | 0.3393 | 0.0055 | -0.171 | 61.6909
-3 | 0.398 | 0.00537 | -0.1716 | 74.1155
-2.5 | 0.4564 | 0.00526 | -0.1722 | 86.7681
-2 | 0.515 | 0.00517 | -0.1728 | 99.6132
-1.5 | 0.5734 | 0.0051 | -0.1733 | 112.4314
-1 | 0.6314 | 0.00507 | -0.1738 | 124.5365
-0.5 | 0.6896 | 0.00504 | -0.1744 | 136.8254
0 | 0.7473 | 0.00503 | -0.1748 | 148.5686
0.5 | 0.8047 | 0.00506 | -0.1752 | 159.0316
1 | 0.8616 | 0.00511 | -0.1755 | 168.6106
1.5 | 0.9183 | 0.00518 | -0.1757 | 177.278
2 | 0.9747 | 0.00525 | -0.176 | 185.6571
2.5 | 1.0301 | 0.00539 | -0.176 | 191.1132
3 | 1.0851 | 0.00554 | -0.176 | 195.8664
3.5 | 1.1396 | 0.00571 | -0.1759 | 199.5797
4 | 1.1928 | 0.00595 | -0.1755 | 200.4706
4.5 | 1.244 | 0.00629 | -0.1748 | 197.7742
5 | 1.2935 | 0.00669 | -0.1738 | 193.3483
5.5 | 1.3392 | 0.00721 | -0.1721 | 185.742
6 | 1.3744 | 0.00787 | -0.1681 | 174.6379
6.5 | 1.4139 | 0.00875 | -0.1653 | 161.5886
7 | 1.4492 | 0.00974 | -0.1617 | 148.7885
7.5 | 1.4755 | 0.01077 | -0.1562 | 137.0009
8 | 1.4989 | 0.01182 | -0.1504 | 126.8105
8.5 | 1.5252 | 0.01286 | -0.1453 | 118.6003
9 | 1.5504 | 0.01401 | -0.1403 | 110.6638
9.5 | 1.5772 | 0.01518 | -0.1359 | 103.8999
10 | 1.6005 | 0.0166 | -0.1312 | 96.4157
10.5 | 1.6249 | 0.0181 | -0.127 | 89.7735
11 | 1.6489 | 0.01974 | -0.1231 | 83.5309
11.5 | 1.6716 | 0.0216 | -0.1194 | 77.3889
12 | 1.6933 | 0.02366 | -0.1158 | 71.568
12.5 | 1.7133 | 0.02598 | -0.1124 | 65.9469
13 | 1.7313 | 0.0286 | -0.1092 | 60.535
13.5 | 1.7486 | 0.03144 | -0.1062 | 55.617
14 | 1.7642 | 0.03459 | -0.1034 | 51.0032
14.5 | 1.7817 | 0.03773 | -0.1011 | 47.2224
15 | 1.7968 | 0.04127 | -0.099 | 43.5377
15.5 | 1.8089 | 0.04528 | -0.0971 | 39.9492
16 | 1.8191 | 0.04969 | -0.0955 | 36.609
16.5 | 1.8249 | 0.05482 | -0.0941 | 33.2889
17 | 1.8269 | 0.06065 | -0.0931 | 30.122
17.5 | 1.8257 | 0.0672 | -0.0926 | 27.1682
18 | 1.8291 | 0.07336 | -0.0926 | 24.9332
18.5 | 1.8283 | 0.08039 | -0.0931 | 22.7429
19 | 1.8258 | 0.08785 | -0.0941 | 20.7832
19.5 | 1.8205 | 0.09597 | -0.0957 | 18.9695
20 | 1.8115 | 0.10489 | -0.0979 | 17.2705

## 69. Re 4M Mach 0.25 (1)
BIGFOIL.COM POLAR EXPORT
e396
EPPLER 396 |  |  |  | Cl Max: | 1.731 | at alpha= | 8.5 | deg
JavaFoil+Calcfoil stall+Eppler ext transition |  |  |  | L/D Max: | 213.947 | at alpha= | 4 | deg
Re: | 4000000 |  |  | Cd Min: | 0.00521 | at alpha= | -2 | deg
Mach: | 0.25 |  |  | Cl=0 at alpha= | -6.7712 | deg
|  |  |  | @ Cl=0.1, Cd= | 0.0061745
|  |  |  | @ Cl=0.4, Cd= | 0.0053145
|  |  |  | @ Cl=0.6, Cd= | 0.00521
alpha (deg) | Cl | Cd | Cm | Cl/Cd
-16.5 | -0.058 | 0.1273 | -0.081 | -0.452
-16 | -0.055 | 0.12101 | -0.082 | -0.451
-15.5 | -0.052 | 0.1141 | -0.083 | -0.453
-15 | -0.109 | 0.10806 | -0.084 | -1.009
-14.5 | -0.158 | 0.1012 | -0.086 | -1.562
-14 | -0.194 | 0.09451 | -0.089 | -2.055
-13.5 | -0.224 | 0.08849 | -0.091 | -2.528
-13 | -0.247 | 0.08245 | -0.094 | -3
-12.5 | -0.265 | 0.07592 | -0.098 | -3.496
-12 | -0.277 | 0.06906 | -0.103 | -4.015
-11.5 | -0.282 | 0.06187 | -0.109 | -4.559
-11 | -0.281 | 0.05262 | -0.117 | -5.348
-10.5 | -0.274 | 0.04363 | -0.125 | -6.28
-10 | -0.26 | 0.03431 | -0.133 | -7.585
-9.5 | -0.24 | 0.02503 | -0.142 | -9.597
-9 | -0.213 | 0.01546 | -0.15 | -13.775
-8.5 | -0.178 | 0.01258 | -0.158 | -14.158
-8 | -0.135 | 0.0124 | -0.164 | -10.912
-7.5 | -0.084 | 0.0068 | -0.168 | -12.404
-7 | -0.027 | 0.00657 | -0.169 | -4.152
-6.5 | 0.032 | 0.00642 | -0.17 | 5.042
-6 | 0.094 | 0.00622 | -0.17 | 15.075
-5.5 | 0.156 | 0.00575 | -0.171 | 27.203
-5 | 0.22 | 0.00564 | -0.171 | 38.899
-4.5 | 0.283 | 0.00548 | -0.172 | 51.604
-4 | 0.348 | 0.00539 | -0.173 | 64.509
-3.5 | 0.41 | 0.0053 | -0.173 | 77.336
-3 | 0.473 | 0.00529 | -0.174 | 89.41
-2.5 | 0.536 | 0.00527 | -0.175 | 101.614
-2 | 0.598 | 0.00521 | -0.175 | 114.856
-1.5 | 0.661 | 0.00521 | -0.176 | 126.835
-1 | 0.723 | 0.00522 | -0.176 | 138.518
-0.5 | 0.786 | 0.00524 | -0.177 | 150.029
0 | 0.848 | 0.00535 | -0.177 | 158.434
0.5 | 0.911 | 0.00539 | -0.178 | 168.812
1 | 0.973 | 0.00547 | -0.179 | 177.898
1.5 | 1.035 | 0.00556 | -0.179 | 186.31
2 | 1.097 | 0.00568 | -0.18 | 193.332
2.5 | 1.159 | 0.00581 | -0.18 | 199.509
3 | 1.221 | 0.00597 | -0.181 | 204.625
3.5 | 1.283 | 0.00607 | -0.181 | 211.341
4 | 1.345 | 0.00629 | -0.182 | 213.947
4.5 | 1.397 | 0.00659 | -0.182 | 211.936
5 | 1.456 | 0.00699 | -0.183 | 208.275
5.5 | 1.514 | 0.00761 | -0.183 | 199.056
6 | 1.568 | 0.00815 | -0.184 | 192.399
6.5 | 1.616 | 0.00881 | -0.184 | 183.459
7 | 1.657 | 0.00912 | -0.184 | 181.722
7.5 | 1.692 | 0.01008 | -0.185 | 167.769
8 | 1.717 | 0.01127 | -0.185 | 152.308
8.5 | 1.731 | 0.01275 | -0.186 | 135.747
9 | 1.722 | 0.02316 | -0.185 | 74.356
9.5 | 1.704 | 0.02212 | -0.184 | 77.023
10 | 1.669 | 0.02044 | -0.184 | 81.655
10.5 | 1.619 | 0.02178 | -0.183 | 74.319
11 | 1.552 | 0.02021 | -0.183 | 76.819
11.5 | 1.47 | 0.02686 | -0.183 | 54.747
12 | 1.374 | 0.02873 | -0.182 | 47.831
12.5 | 1.265 | 0.03086 | -0.182 | 40.99
13 | 1.145 | 0.03336 | -0.181 | 34.315
13.5 | 1.016 | 0.03624 | -0.18 | 28.031

## 70. Re 4M Mach 0.25 (2)
BIGFOIL.COM POLAR EXPORT
e396
EPPLER 396 |  |  |  | Cl Max: | 1.7874 | at alpha= | 16 | deg
XFOIL ncrit=9 |  |  |  | L/D Max: | 200.261 | at alpha= | 4 | deg
Re: | 4000000 |  |  | Cd Min: | 0.17756 | at alpha= | -16.5 | deg
Mach: | 0.25 |  |  | Cl=0 at alpha= | -6.3522 | deg
|  |  |  | @ Cl=0.1, Cd= | 0.0065112
|  |  |  | @ Cl=0.4, Cd= | 0.0054672
|  |  |  | @ Cl=0.6, Cd= | 0.0051666
alpha (deg) | Cl | Cd | Cm | Cl/Cd
-16.5 | -0.3099 | 0.17756 | -0.0518 | -1.7453
-16 | -0.2917 | 0.16763 | -0.0582 | -1.7401
-14.5 | -0.3359 | 0.11807 | -0.0809 | -2.8449
-14 | -0.3624 | 0.10294 | -0.0894 | -3.5205
-13.5 | -0.3723 | 0.0906 | -0.0983 | -4.1093
-13 | -0.4216 | 0.07048 | -0.1158 | -5.9818
-12.5 | -0.4396 | 0.04364 | -0.1582 | -10.0733
-12 | -0.513 | 0.03042 | -0.164 | -16.8639
-11.5 | -0.5458 | 0.02055 | -0.1722 | -26.5596
-11 | -0.5212 | 0.01702 | -0.1723 | -30.6228
-10.5 | -0.4802 | 0.01445 | -0.1721 | -33.2318
-10 | -0.429 | 0.01284 | -0.1718 | -33.4112
-9.5 | -0.3745 | 0.01156 | -0.1716 | -32.3962
-9 | -0.3175 | 0.01038 | -0.1717 | -30.5877
-8.5 | -0.2596 | 0.00923 | -0.1717 | -28.1257
-8 | -0.2 | 0.00857 | -0.1718 | -23.3372
-7.5 | -0.1393 | 0.0081 | -0.172 | -17.1975
-6.5 | -0.018 | 0.00717 | -0.1726 | -2.5105
-5.5 | 0.1038 | 0.00649 | -0.1735 | 15.9938
-5 | 0.1645 | 0.00623 | -0.1739 | 26.4045
-4.5 | 0.2257 | 0.00595 | -0.1745 | 37.9328
-4 | 0.2863 | 0.00577 | -0.175 | 49.6187
-3.5 | 0.3475 | 0.00558 | -0.1756 | 62.276
-3 | 0.408 | 0.00545 | -0.1762 | 74.8624
-2.5 | 0.4689 | 0.00532 | -0.1768 | 88.1391
-2 | 0.5291 | 0.00526 | -0.1773 | 100.5894
-1.5 | 0.5898 | 0.00517 | -0.1779 | 114.0812
-0.5 | 0.7097 | 0.00513 | -0.1788 | 138.3431
0 | 0.7697 | 0.00512 | -0.1793 | 150.332
0.5 | 0.8291 | 0.00514 | -0.1797 | 161.3035
1 | 0.8881 | 0.00519 | -0.18 | 171.1175
1.5 | 0.9466 | 0.00527 | -0.1801 | 179.6205
2 | 1.0047 | 0.00536 | -0.1803 | 187.444
2.5 | 1.0617 | 0.00553 | -0.1801 | 191.9892
3 | 1.1191 | 0.00566 | -0.1801 | 197.7208
3.5 | 1.1748 | 0.00587 | -0.1797 | 200.1363
4 | 1.2296 | 0.00614 | -0.1792 | 200.2606
4.5 | 1.2822 | 0.0065 | -0.1782 | 197.2615
5 | 1.3334 | 0.0069 | -0.1769 | 193.2464
5.5 | 1.3786 | 0.0075 | -0.1744 | 183.8133
6 | 1.412 | 0.0082 | -0.1695 | 172.1951
6.5 | 1.4496 | 0.00912 | -0.1657 | 158.9474
7 | 1.4753 | 0.01013 | -0.1594 | 145.6367
7.5 | 1.4976 | 0.01129 | -0.1528 | 132.6484
8 | 1.5194 | 0.0126 | -0.1464 | 120.5873
8.5 | 1.5428 | 0.01394 | -0.1406 | 110.6743
9 | 1.5653 | 0.01547 | -0.1351 | 101.1829
9.5 | 1.5886 | 0.01713 | -0.1301 | 92.7379
10 | 1.6107 | 0.01903 | -0.1253 | 84.64
10.5 | 1.6332 | 0.02109 | -0.1209 | 77.4395
11 | 1.6547 | 0.0234 | -0.1168 | 70.7137
11.5 | 1.6753 | 0.02594 | -0.113 | 64.5837
12 | 1.6944 | 0.02878 | -0.1094 | 58.8742
12.5 | 1.7133 | 0.03182 | -0.1061 | 53.8435
13 | 1.7276 | 0.03546 | -0.1029 | 48.7197
13.5 | 1.7453 | 0.039 | -0.1003 | 44.7513
14 | 1.7599 | 0.04305 | -0.0979 | 40.8804
14.5 | 1.7721 | 0.04753 | -0.0958 | 37.2838
15 | 1.7807 | 0.05267 | -0.094 | 33.8086
15.5 | 1.7867 | 0.05834 | -0.0926 | 30.6256
16 | 1.7874 | 0.06497 | -0.0918 | 27.5112
16.5 | 1.784 | 0.07244 | -0.0915 | 24.6273
17 | 1.7755 | 0.08102 | -0.0921 | 21.9143
17.5 | 1.7609 | 0.09085 | -0.0936 | 19.3825
18 | 1.7442 | 0.10145 | -0.096 | 17.1927
18.5 | 1.7288 | 0.11215 | -0.0993 | 15.4151
19 | 1.7099 | 0.12373 | -0.1036 | 13.8196
19.5 | 1.6892 | 0.13583 | -0.109 | 12.4361
20 | 1.6679 | 0.14827 | -0.1153 | 11.2491

## 71. Re 4M Mach 0.50 (1)
BIGFOIL.COM POLAR EXPORT
e396
EPPLER 396 |  |  |  | Cl Max: | 1.768 | at alpha= | 6.5 | deg
JavaFoil+Calcfoil stall+Eppler ext transition |  |  |  | L/D Max: | 206.828 | at alpha= | 4 | deg
Re: | 4000000 |  |  | Cd Min: | 0.00551 | at alpha= | -2.5 | deg
Mach: | 0.5 |  |  | Cl=0 at alpha= | -6.7895 | deg
|  |  |  | @ Cl=0.1, Cd= | 0.0070023
|  |  |  | @ Cl=0.4, Cd= | 0.0056996
|  |  |  | @ Cl=0.6, Cd= | 0.0055111
alpha (deg) | Cl | Cd | Cm | Cl/Cd
-20 | -0.745 | 0.16193 | -0.103 | -4.601
-19.5 | -0.716 | 0.15803 | -0.102 | -4.533
-19 | -0.687 | 0.15414 | -0.099 | -4.455
-18.5 | -0.659 | 0.14997 | -0.098 | -4.393
-18 | -0.631 | 0.14446 | -0.098 | -4.368
-17.5 | -0.603 | 0.1397 | -0.098 | -4.318
-17 | -0.575 | 0.13548 | -0.098 | -4.248
-16.5 | -0.549 | 0.1361 | -0.1 | -4.031
-16 | -0.521 | 0.12631 | -0.1 | -4.122
-15.5 | -0.492 | 0.12156 | -0.098 | -4.047
-15 | -0.463 | 0.1182 | -0.094 | -3.915
-14.5 | -0.435 | 0.11247 | -0.093 | -3.865
-14 | -0.407 | 0.10958 | -0.092 | -3.711
-13.5 | -0.379 | 0.10426 | -0.092 | -3.632
-13 | -0.351 | 0.10308 | -0.095 | -3.407
-12.5 | -0.323 | 0.09699 | -0.092 | -3.327
-12 | -0.294 | 0.09076 | -0.086 | -3.239
-11.5 | -0.266 | 0.08898 | -0.086 | -2.99
-11 | -0.238 | 0.08583 | -0.086 | -2.773
-10.5 | -0.21 | 0.0809 | -0.085 | -2.594
-10 | -0.183 | 0.0666 | -0.096 | -2.743
-9.5 | -0.156 | 0.05601 | -0.115 | -2.793
-9 | -0.126 | 0.0584 | -0.096 | -2.161
-8.5 | -0.1 | 0.04686 | -0.124 | -2.138
-8 | -0.073 | 0.03674 | -0.14 | -1.988
-7.5 | -0.045 | 0.02455 | -0.157 | -1.84
-7 | -0.024 | 0.01447 | -0.172 | -1.677
-6.5 | 0.033 | 0.01311 | -0.183 | 2.501
-6 | 0.102 | 0.00682 | -0.19 | 14.897
-5.5 | 0.172 | 0.00666 | -0.191 | 25.861
-5 | 0.244 | 0.00607 | -0.192 | 40.139
-4.5 | 0.315 | 0.00589 | -0.192 | 53.577
-4 | 0.389 | 0.00572 | -0.193 | 67.977
-3.5 | 0.459 | 0.00559 | -0.194 | 82.037
-3 | 0.529 | 0.00553 | -0.194 | 95.695
-2.5 | 0.599 | 0.00551 | -0.195 | 108.605
-2 | 0.669 | 0.00559 | -0.196 | 119.725
-1.5 | 0.739 | 0.0056 | -0.196 | 131.947
-1 | 0.809 | 0.00556 | -0.197 | 145.515
-0.5 | 0.879 | 0.00564 | -0.198 | 155.653
0 | 0.948 | 0.00567 | -0.198 | 167.211
0.5 | 1.018 | 0.0058 | -0.199 | 175.4
1 | 1.088 | 0.00595 | -0.2 | 182.667
1.5 | 1.157 | 0.0061 | -0.2 | 189.568
2 | 1.227 | 0.00622 | -0.201 | 197.383
2.5 | 1.296 | 0.00644 | -0.201 | 201.218
3 | 1.365 | 0.00665 | -0.202 | 205.447
3.5 | 1.435 | 0.00694 | -0.203 | 206.633
4 | 1.504 | 0.00727 | -0.203 | 206.828
4.5 | 1.556 | 0.00779 | -0.204 | 199.841
5 | 1.62 | 0.00863 | -0.204 | 187.698
5.5 | 1.681 | 0.00942 | -0.205 | 178.408
6 | 1.735 | 0.01037 | -0.205 | 167.257
6.5 | 1.768 | 0.01165 | -0.206 | 151.784
7 | 1.763 | 0.02374 | -0.205 | 74.242
7.5 | 1.705 | 0.02243 | -0.203 | 75.986
8 | 1.507 | 0.0213 | -0.202 | 70.771
8.5 | 1.032 | 0.02003 | -0.202 | 51.495
9 | 1.06 | 0.0301 | -0.201 | 35.218
9.5 | 1.087 | 0.03299 | -0.2 | 32.954
10 | 1.1 | 0.03773 | -0.196 | 29.165
10.5 | 1.122 | 0.04373 | -0.194 | 25.657
11 | 0.988 | 0.08658 | -0.097 | 11.414
11.5 | 1.037 | 0.08732 | -0.135 | 11.876

## 72. Re 4M Mach 0.50 (2)
BIGFOIL.COM POLAR EXPORT
e396
EPPLER 396 |  |  |  | Cl Max: | 1.6981 | at alpha= | 12 | deg
XFOIL ncrit=9 |  |  |  | L/D Max: | 200.363 | at alpha= | 3.5 | deg
Re: | 4000000 |  |  | Cd Min: | 0.24759 | at alpha= | -20 | deg
Mach: | 0.5 |  |  | Cl=0 at alpha= | -6.1179 | deg
|  |  |  | @ Cl=0.1, Cd= | 0.0072251
|  |  |  | @ Cl=0.4, Cd= | 0.0058933
|  |  |  | @ Cl=0.6, Cd= | 0.005562
alpha (deg) | Cl | Cd | Cm | Cl/Cd
-20 | -0.4658 | 0.24759 | -0.0221 | -1.8813
-19.5 | -0.4473 | 0.24007 | -0.0255 | -1.8632
-19 | -0.4292 | 0.23293 | -0.0286 | -1.8426
-18.5 | -0.3986 | 0.22384 | -0.036 | -1.7807
-18 | -0.3669 | 0.21483 | -0.0438 | -1.7079
-17.5 | -0.3351 | 0.20558 | -0.0515 | -1.63
-17 | -0.3034 | 0.19619 | -0.0593 | -1.5465
-16.5 | -0.2715 | 0.18699 | -0.0671 | -1.4519
-16 | -0.2437 | 0.17835 | -0.0736 | -1.3664
-15.5 | -0.2221 | 0.16972 | -0.0787 | -1.3086
-15 | -0.1939 | 0.16118 | -0.0854 | -1.203
-14.5 | -0.1734 | 0.15175 | -0.091 | -1.1427
-14 | -0.1108 | 0.14039 | -0.1089 | -0.78923
-13.5 | -0.0509 | 0.12781 | -0.1279 | -0.39825
-12 | -0.0285 | 0.10022 | -0.1413 | -0.28437
-11.5 | -0.04 | 0.0896 | -0.1461 | -0.44643
-11 | -0.0489 | 0.08015 | -0.151 | -0.61011
-10.5 | -0.0626 | 0.07068 | -0.1563 | -0.88568
-10 | -0.0783 | 0.06175 | -0.1616 | -1.268
-9.5 | -0.1018 | 0.05268 | -0.1672 | -1.9324
-9 | -0.1306 | 0.04389 | -0.1723 | -2.9756
-8.5 | -0.1587 | 0.03643 | -0.1745 | -4.3563
-8 | -0.1908 | 0.02492 | -0.1853 | -7.6565
-7.5 | -0.1849 | 0.01492 | -0.1963 | -12.3928
-7 | -0.13 | 0.0105 | -0.197 | -12.381
-6.5 | -0.0567 | 0.00872 | -0.1964 | -6.5023
-5.5 | 0.0917 | 0.00728 | -0.1953 | 12.5962
-5 | 0.1642 | 0.0068 | -0.1951 | 24.1471
-4.5 | 0.2371 | 0.00644 | -0.1952 | 36.8168
-4 | 0.3085 | 0.00617 | -0.1953 | 50
-3.5 | 0.3802 | 0.00593 | -0.1956 | 64.1147
-3 | 0.4503 | 0.0058 | -0.1959 | 77.6379
-2.5 | 0.5211 | 0.00565 | -0.1964 | 92.2301
-2 | 0.5907 | 0.00557 | -0.1968 | 106.0503
-1.5 | 0.6601 | 0.00551 | -0.1972 | 119.8004
-1 | 0.7294 | 0.00547 | -0.1976 | 133.3455
-0.5 | 0.7977 | 0.00549 | -0.1979 | 145.3005
0 | 0.8657 | 0.00552 | -0.1981 | 156.8297
0.5 | 0.9337 | 0.00557 | -0.1983 | 167.6302
1 | 1.0012 | 0.00564 | -0.1984 | 177.5177
1.5 | 1.0677 | 0.00576 | -0.1981 | 185.3646
2 | 1.1331 | 0.00593 | -0.1976 | 191.0793
2.5 | 1.1986 | 0.0061 | -0.1969 | 196.4918
3 | 1.2621 | 0.00634 | -0.1958 | 199.0694
3.5 | 1.3244 | 0.00661 | -0.1942 | 200.3631
4 | 1.3834 | 0.00697 | -0.1919 | 198.4792
4.5 | 1.4356 | 0.00741 | -0.1881 | 193.7382
5 | 1.4793 | 0.008 | -0.1826 | 184.9125
5.5 | 1.5153 | 0.00884 | -0.1758 | 171.414
6 | 1.5346 | 0.00985 | -0.1663 | 155.797
7.5 | 1.5947 | 0.01588 | -0.1422 | 100.4219
8 | 1.6075 | 0.01896 | -0.1349 | 84.7838
8.5 | 1.6163 | 0.02269 | -0.128 | 71.234
9 | 1.6305 | 0.0265 | -0.1223 | 61.5283
9.5 | 1.6437 | 0.03073 | -0.1171 | 53.4884
10 | 1.6562 | 0.03536 | -0.1124 | 46.8382
10.5 | 1.668 | 0.04044 | -0.1082 | 41.2463
11 | 1.6828 | 0.04568 | -0.1047 | 36.8389
11.5 | 1.6956 | 0.05149 | -0.1015 | 32.9307
12 | 1.6981 | 0.05873 | -0.0988 | 28.9137
12.5 | 1.6864 | 0.06798 | -0.0972 | 24.8073
13 | 1.6629 | 0.0792 | -0.0972 | 20.9962
13.5 | 1.6345 | 0.09177 | -0.0989 | 17.8108
14 | 1.6038 | 0.10538 | -0.1024 | 15.2192
14.5 | 1.5731 | 0.11966 | -0.1076 | 13.1464
15 | 1.5433 | 0.13441 | -0.1144 | 11.482
15.5 | 1.5154 | 0.14949 | -0.1228 | 10.1371
16 | 1.4898 | 0.16482 | -0.1324 | 9.039
16.5 | 1.4673 | 0.18013 | -0.1427 | 8.1458
17 | 1.4475 | 0.19564 | -0.1536 | 7.3988

## 73. Re 5M Mach 0.00 (1)
BIGFOIL.COM POLAR EXPORT
e396
EPPLER 396 |  |  |  | Cl Max: | 1.739 | at alpha= | 10 | deg
JavaFoil+Calcfoil stall+Eppler ext transition |  |  |  | L/D Max: | 212.249 | at alpha= | 4 | deg
Re: | 5000000 |  |  | Cd Min: | 0.00506 | at alpha= | -2 | deg
Mach: | 0 |  |  | Cl=0 at alpha= | -6.7712 | deg
|  |  |  | @ Cl=0.1, Cd= | 0.0058339
|  |  |  | @ Cl=0.4, Cd= | 0.005132
|  |  |  | @ Cl=0.6, Cd= | 0.0050703
alpha (deg) | Cl | Cd | Cm | Cl/Cd
-19 | -0.302 | 0.14475 | -0.084 | -2.088
-18.5 | -0.313 | 0.13793 | -0.085 | -2.272
-18 | -0.324 | 0.13101 | -0.086 | -2.475
-17.5 | -0.335 | 0.12499 | -0.086 | -2.678
-17 | -0.345 | 0.11771 | -0.089 | -2.932
-16.5 | -0.355 | 0.11159 | -0.09 | -3.178
-16 | -0.363 | 0.10526 | -0.092 | -3.45
-15.5 | -0.371 | 0.09885 | -0.093 | -3.748
-15 | -0.377 | 0.0924 | -0.096 | -4.075
-14.5 | -0.381 | 0.08552 | -0.099 | -4.456
-14 | -0.383 | 0.07904 | -0.102 | -4.848
-13.5 | -0.383 | 0.07246 | -0.105 | -5.285
-13 | -0.38 | 0.06576 | -0.109 | -5.777
-12.5 | -0.374 | 0.05808 | -0.114 | -6.448
-12 | -0.366 | 0.0504 | -0.119 | -7.254
-11.5 | -0.353 | 0.04211 | -0.125 | -8.389
-11 | -0.337 | 0.03402 | -0.131 | -9.911
-10.5 | -0.317 | 0.02646 | -0.137 | -11.977
-10 | -0.293 | 0.01899 | -0.143 | -15.435
-9.5 | -0.264 | 0.01287 | -0.15 | -20.506
-9 | -0.229 | 0.01206 | -0.155 | -18.953
-8.5 | -0.188 | 0.0068 | -0.162 | -27.718
-8 | -0.137 | 0.00665 | -0.162 | -20.637
-7.5 | -0.083 | 0.0064 | -0.163 | -13.004
-7 | -0.027 | 0.00621 | -0.164 | -4.298
-6.5 | 0.032 | 0.00602 | -0.164 | 5.247
-6 | 0.091 | 0.00589 | -0.165 | 15.493
-5.5 | 0.152 | 0.00551 | -0.165 | 27.548
-5 | 0.213 | 0.00544 | -0.166 | 39.117
-4.5 | 0.274 | 0.00531 | -0.167 | 51.678
-4 | 0.337 | 0.00521 | -0.167 | 64.62
-3.5 | 0.397 | 0.00513 | -0.168 | 77.36
-3 | 0.458 | 0.00517 | -0.168 | 88.526
-2.5 | 0.519 | 0.00515 | -0.169 | 100.616
-2 | 0.579 | 0.00506 | -0.17 | 114.38
-1.5 | 0.64 | 0.00509 | -0.17 | 125.785
-1 | 0.7 | 0.00512 | -0.171 | 136.862
-0.5 | 0.761 | 0.00511 | -0.171 | 148.935
0 | 0.821 | 0.00519 | -0.172 | 158.283
0.5 | 0.882 | 0.00526 | -0.172 | 167.601
1 | 0.942 | 0.00536 | -0.173 | 175.816
1.5 | 1.002 | 0.0054 | -0.173 | 185.448
2 | 1.062 | 0.00552 | -0.174 | 192.477
2.5 | 1.123 | 0.00567 | -0.174 | 197.88
3 | 1.183 | 0.00575 | -0.175 | 205.609
3.5 | 1.242 | 0.00592 | -0.175 | 209.764
4 | 1.302 | 0.00614 | -0.176 | 212.249
4.5 | 1.354 | 0.00643 | -0.176 | 210.453
5 | 1.411 | 0.00683 | -0.177 | 206.597
5.5 | 1.468 | 0.00733 | -0.177 | 200.271
6 | 1.522 | 0.0078 | -0.178 | 194.993
6.5 | 1.57 | 0.00833 | -0.178 | 188.519
7 | 1.613 | 0.00888 | -0.179 | 181.766
7.5 | 1.652 | 0.00919 | -0.179 | 179.827
8 | 1.685 | 0.00995 | -0.179 | 169.25
8.5 | 1.71 | 0.01137 | -0.18 | 150.425
9 | 1.728 | 0.0119 | -0.18 | 145.245
9.5 | 1.738 | 0.01247 | -0.181 | 139.321
10 | 1.739 | 0.01303 | -0.181 | 133.54
10.5 | 1.716 | 0.02311 | -0.18 | 74.269
11 | 1.691 | 0.02194 | -0.179 | 77.077
11.5 | 1.658 | 0.02046 | -0.179 | 81.07
12 | 1.619 | 0.01886 | -0.178 | 85.819
12.5 | 1.573 | 0.01997 | -0.178 | 78.788
13 | 1.521 | 0.02673 | -0.178 | 56.908
13.5 | 1.465 | 0.02843 | -0.177 | 51.52
14 | 1.405 | 0.03019 | -0.177 | 46.537
14.5 | 1.343 | 0.03223 | -0.176 | 41.656
15 | 1.278 | 0.03453 | -0.176 | 37.021

## 74. Re 5M Mach 0.00 (2)
BIGFOIL.COM POLAR EXPORT
e396
EPPLER 396 |  |  |  | Cl Max: | 1.8809 | at alpha= | 19 | deg
XFOIL ncrit=9 |  |  |  | L/D Max: | 200.152 | at alpha= | 4 | deg
Re: | 5000000 |  |  | Cd Min: | 0.22501 | at alpha= | -20 | deg
Mach: | 0 |  |  | Cl=0 at alpha= | -6.4224 | deg
|  |  |  | @ Cl=0.1, Cd= | 0.0061202
|  |  |  | @ Cl=0.4, Cd= | 0.0051672
|  |  |  | @ Cl=0.6, Cd= | 0.0049018
alpha (deg) | Cl | Cd | Cm | Cl/Cd
-20 | -0.4506 | 0.22501 | -0.0176 | -2.0026
-19.5 | -0.4361 | 0.21927 | -0.0204 | -1.9889
-19 | -0.4169 | 0.21268 | -0.0248 | -1.9602
-17.5 | -0.4737 | 0.1504 | -0.0501 | -3.1496
-17 | -0.4873 | 0.13613 | -0.0584 | -3.5797
-16 | -0.6087 | 0.09232 | -0.0852 | -6.5934
-15 | -0.8914 | 0.02304 | -0.1521 | -38.6892
-14.5 | -0.8152 | 0.0186 | -0.1672 | -43.828
-14 | -0.7908 | 0.0171 | -0.1648 | -46.2456
-13.5 | -0.7551 | 0.01569 | -0.1637 | -48.1262
-13 | -0.7131 | 0.01436 | -0.1631 | -49.6588
-12.5 | -0.6669 | 0.01326 | -0.1629 | -50.2941
-12 | -0.6179 | 0.01232 | -0.1628 | -50.1542
-11.5 | -0.5669 | 0.01148 | -0.1629 | -49.3815
-11 | -0.5142 | 0.01077 | -0.1631 | -47.7437
-10.5 | -0.4606 | 0.01014 | -0.1633 | -45.4241
-10 | -0.4057 | 0.00958 | -0.1636 | -42.3486
-9.5 | -0.3502 | 0.00911 | -0.164 | -38.4413
-9 | -0.2946 | 0.00855 | -0.1644 | -34.4561
-8.5 | -0.2381 | 0.00807 | -0.1649 | -29.5043
-8 | -0.1812 | 0.0077 | -0.1653 | -23.5325
-7.5 | -0.124 | 0.0074 | -0.1658 | -16.7568
-7 | -0.0665 | 0.00698 | -0.1664 | -9.5272
-6.5 | -0.009 | 0.00662 | -0.167 | -1.3595
-6 | 0.049 | 0.00634 | -0.1676 | 7.7287
-5.5 | 0.107 | 0.00609 | -0.1682 | 17.5698
-5 | 0.1652 | 0.00586 | -0.1688 | 28.1911
-4.5 | 0.2234 | 0.00563 | -0.1694 | 39.6803
-4 | 0.2817 | 0.00545 | -0.1701 | 51.6881
-3.5 | 0.3401 | 0.00528 | -0.1707 | 64.4129
-3 | 0.3984 | 0.00517 | -0.1713 | 77.06
-2.5 | 0.4566 | 0.00507 | -0.1719 | 90.0592
-2 | 0.5148 | 0.00498 | -0.1725 | 103.3735
-1.5 | 0.5727 | 0.00493 | -0.173 | 116.1663
-1 | 0.6308 | 0.00487 | -0.1736 | 129.5277
-0.5 | 0.6883 | 0.00487 | -0.174 | 141.3347
0 | 0.7456 | 0.00488 | -0.1745 | 152.7869
0.5 | 0.8025 | 0.00492 | -0.1748 | 163.1098
1 | 0.8592 | 0.00497 | -0.1752 | 172.8773
1.5 | 0.9155 | 0.00504 | -0.1754 | 181.6468
2 | 0.9712 | 0.00515 | -0.1756 | 188.5825
2.5 | 1.0262 | 0.00529 | -0.1756 | 193.9887
3 | 1.0811 | 0.00543 | -0.1757 | 199.0976
3.5 | 1.1344 | 0.00567 | -0.1754 | 200.0705
4 | 1.1869 | 0.00593 | -0.1751 | 200.1518
4.5 | 1.2381 | 0.00626 | -0.1745 | 197.7796
5 | 1.2852 | 0.0068 | -0.1731 | 189
5.5 | 1.3305 | 0.0074 | -0.1715 | 179.7973
6 | 1.3714 | 0.00809 | -0.169 | 169.5179
6.5 | 1.4085 | 0.00867 | -0.1655 | 162.4567
7 | 1.4449 | 0.00963 | -0.1622 | 150.0415
7.5 | 1.4758 | 0.01062 | -0.1578 | 138.9642
8 | 1.5024 | 0.01148 | -0.1526 | 130.8711
8.5 | 1.53 | 0.01239 | -0.1477 | 123.4867
9 | 1.5575 | 0.01338 | -0.1431 | 116.4051
9.5 | 1.5859 | 0.0144 | -0.1388 | 110.1319
10 | 1.6116 | 0.01559 | -0.1344 | 103.374
10.5 | 1.6374 | 0.01688 | -0.1303 | 97.0024
11 | 1.6623 | 0.01833 | -0.1264 | 90.6874
11.5 | 1.6858 | 0.01996 | -0.1226 | 84.4589
12 | 1.7094 | 0.02173 | -0.1191 | 78.6654
12.5 | 1.7298 | 0.02382 | -0.1155 | 72.6196
13 | 1.7502 | 0.02605 | -0.1123 | 67.1862
13.5 | 1.7675 | 0.02866 | -0.1091 | 61.6713
14 | 1.7878 | 0.03118 | -0.1065 | 57.338
14.5 | 1.8054 | 0.03406 | -0.1039 | 53.0065
15 | 1.8204 | 0.03731 | -0.1016 | 48.7912
15.5 | 1.8341 | 0.04089 | -0.0994 | 44.8545
16 | 1.8412 | 0.04531 | -0.0973 | 40.6356
16.5 | 1.8523 | 0.04953 | -0.0957 | 37.3975
17 | 1.863 | 0.05395 | -0.0946 | 34.532
17.5 | 1.8699 | 0.05902 | -0.0937 | 31.6825
18 | 1.8765 | 0.06433 | -0.0931 | 29.1699
18.5 | 1.8796 | 0.07028 | -0.093 | 26.7445
19 | 1.8809 | 0.07672 | -0.0932 | 24.5164
19.5 | 1.8794 | 0.08375 | -0.094 | 22.4406
20 | 1.8753 | 0.09135 | -0.0952 | 20.5287

## 75. Re 5M Mach 0.10 (1)
BIGFOIL.COM POLAR EXPORT
e396
EPPLER 396 |  |  |  | Cl Max: | 1.738 | at alpha= | 9.5 | deg
JavaFoil+Calcfoil stall+Eppler ext transition |  |  |  | L/D Max: | 212.287 | at alpha= | 4 | deg
Re: | 5000000 |  |  | Cd Min: | 0.00508 | at alpha= | -2 | deg
Mach: | 0.1 |  |  | Cl=0 at alpha= | -6.7712 | deg
|  |  |  | @ Cl=0.1, Cd= | 0.005858
|  |  |  | @ Cl=0.4, Cd= | 0.0051407
|  |  |  | @ Cl=0.6, Cd= | 0.0050859
alpha (deg) | Cl | Cd | Cm | Cl/Cd
-18.5 | -0.273 | 0.14066 | -0.084 | -1.941
-18 | -0.286 | 0.13363 | -0.085 | -2.139
-17.5 | -0.298 | 0.12745 | -0.086 | -2.341
-17 | -0.311 | 0.12007 | -0.087 | -2.589
-16.5 | -0.323 | 0.11369 | -0.089 | -2.838
-16 | -0.334 | 0.10749 | -0.09 | -3.105
-15.5 | -0.344 | 0.10099 | -0.092 | -3.404
-15 | -0.352 | 0.09469 | -0.094 | -3.721
-14.5 | -0.359 | 0.08813 | -0.097 | -4.076
-14 | -0.364 | 0.08123 | -0.1 | -4.485
-13.5 | -0.366 | 0.0754 | -0.103 | -4.856
-13 | -0.366 | 0.0681 | -0.107 | -5.373
-12.5 | -0.363 | 0.06066 | -0.112 | -5.977
-12 | -0.356 | 0.05263 | -0.117 | -6.765
-11.5 | -0.345 | 0.04445 | -0.123 | -7.771
-11 | -0.331 | 0.03636 | -0.129 | -9.095
-10.5 | -0.312 | 0.02791 | -0.136 | -11.196
-10 | -0.289 | 0.02065 | -0.142 | -14.008
-9.5 | -0.261 | 0.014 | -0.149 | -18.66
-9 | -0.227 | 0.0117 | -0.155 | -19.406
-8.5 | -0.189 | 0.00685 | -0.162 | -27.534
-8 | -0.137 | 0.00669 | -0.163 | -20.559
-7.5 | -0.083 | 0.00642 | -0.164 | -12.982
-7 | -0.027 | 0.00628 | -0.164 | -4.265
-6.5 | 0.032 | 0.00604 | -0.165 | 5.249
-6 | 0.092 | 0.00591 | -0.166 | 15.516
-5.5 | 0.152 | 0.00552 | -0.166 | 27.609
-5 | 0.214 | 0.00545 | -0.167 | 39.221
-4.5 | 0.276 | 0.00532 | -0.167 | 51.799
-4 | 0.338 | 0.00522 | -0.168 | 64.82
-3.5 | 0.399 | 0.00514 | -0.169 | 77.622
-3 | 0.46 | 0.00518 | -0.169 | 88.814
-2.5 | 0.521 | 0.00516 | -0.17 | 100.945
-2 | 0.582 | 0.00508 | -0.17 | 114.587
-1.5 | 0.643 | 0.0051 | -0.171 | 126.105
-1 | 0.704 | 0.00513 | -0.172 | 137.332
-0.5 | 0.765 | 0.00512 | -0.172 | 149.398
0 | 0.825 | 0.0052 | -0.173 | 158.703
0.5 | 0.886 | 0.00528 | -0.173 | 167.835
1 | 0.947 | 0.00537 | -0.174 | 176.222
1.5 | 1.007 | 0.00542 | -0.174 | 185.789
2 | 1.068 | 0.00554 | -0.175 | 192.731
2.5 | 1.128 | 0.0057 | -0.175 | 198.1
3 | 1.189 | 0.00579 | -0.176 | 205.388
3.5 | 1.249 | 0.00595 | -0.176 | 209.755
4 | 1.309 | 0.00617 | -0.177 | 212.287
4.5 | 1.36 | 0.00647 | -0.177 | 210.206
5 | 1.418 | 0.00692 | -0.178 | 205.07
5.5 | 1.475 | 0.00738 | -0.178 | 199.778
6 | 1.529 | 0.00787 | -0.179 | 194.245
6.5 | 1.577 | 0.0084 | -0.179 | 187.726
7 | 1.62 | 0.00895 | -0.179 | 180.967
7.5 | 1.659 | 0.00928 | -0.18 | 178.705
8 | 1.69 | 0.01007 | -0.18 | 167.857
8.5 | 1.714 | 0.0115 | -0.181 | 149.107
9 | 1.73 | 0.01204 | -0.181 | 143.652
9.5 | 1.738 | 0.01263 | -0.181 | 137.527
10 | 1.726 | 0.0223 | -0.181 | 77.412
10.5 | 1.707 | 0.02357 | -0.18 | 72.443
11 | 1.677 | 0.02241 | -0.18 | 74.813
11.5 | 1.639 | 0.02089 | -0.179 | 78.447
12 | 1.594 | 0.01929 | -0.179 | 82.614
12.5 | 1.541 | 0.02045 | -0.179 | 75.365
13 | 1.483 | 0.02741 | -0.178 | 54.1
13.5 | 1.42 | 0.02911 | -0.178 | 48.758
14 | 1.353 | 0.03106 | -0.177 | 43.548
14.5 | 1.283 | 0.03327 | -0.177 | 38.569

## 76. Re 5M Mach 0.10 (2)
BIGFOIL.COM POLAR EXPORT
e396
EPPLER 396 |  |  |  | Cl Max: | 1.8691 | at alpha= | 18.5 | deg
XFOIL ncrit=9 |  |  |  | L/D Max: | 200.639 | at alpha= | 4 | deg
Re: | 5000000 |  |  | Cd Min: | 0.21324 | at alpha= | -19 | deg
Mach: | 0.1 |  |  | Cl=0 at alpha= | -6.4137 | deg
|  |  |  | @ Cl=0.1, Cd= | 0.0061491
|  |  |  | @ Cl=0.4, Cd= | 0.0051806
|  |  |  | @ Cl=0.6, Cd= | 0.0049151
alpha (deg) | Cl | Cd | Cm | Cl/Cd
-19 | -0.4164 | 0.21324 | -0.0251 | -1.9527
-18.5 | -0.3933 | 0.20536 | -0.0307 | -1.9152
-18 | -0.37 | 0.19772 | -0.0365 | -1.8713
-17.5 | -0.3472 | 0.18976 | -0.0424 | -1.8297
-16.5 | -0.4723 | 0.12874 | -0.0651 | -3.6686
-16 | -0.5215 | 0.10874 | -0.077 | -4.7958
-15.5 | -0.5726 | 0.08949 | -0.0902 | -6.3985
-15 | -0.7704 | 0.04978 | -0.1204 | -15.4761
-14 | -0.7759 | 0.01911 | -0.1679 | -40.6018
-13.5 | -0.7509 | 0.01718 | -0.1661 | -43.7078
-13 | -0.7143 | 0.01543 | -0.1653 | -46.2929
-12.5 | -0.6705 | 0.01406 | -0.1648 | -47.6885
-12 | -0.6226 | 0.01292 | -0.1645 | -48.1889
-11.5 | -0.5721 | 0.01193 | -0.1645 | -47.9547
-11 | -0.5194 | 0.0111 | -0.1645 | -46.7928
-10.5 | -0.4656 | 0.01038 | -0.1647 | -44.8555
-10 | -0.4104 | 0.00978 | -0.1649 | -41.9632
-9.5 | -0.3543 | 0.00924 | -0.1652 | -38.3442
-9 | -0.2979 | 0.00879 | -0.1655 | -33.8908
-8.5 | -0.2412 | 0.00817 | -0.166 | -29.5226
-8 | -0.1838 | 0.00776 | -0.1664 | -23.6856
-7.5 | -0.1261 | 0.00744 | -0.1668 | -16.9489
-7 | -0.068 | 0.00705 | -0.1674 | -9.6454
-6.5 | -0.0101 | 0.00667 | -0.1679 | -1.5142
-6 | 0.0484 | 0.00637 | -0.1685 | 7.5981
-5.5 | 0.1068 | 0.00612 | -0.1691 | 17.451
-5 | 0.1655 | 0.00587 | -0.1697 | 28.1942
-4.5 | 0.2241 | 0.00565 | -0.1703 | 39.6637
-4 | 0.2829 | 0.00546 | -0.1709 | 51.8132
-3.5 | 0.3416 | 0.0053 | -0.1715 | 64.4528
-3 | 0.4003 | 0.00518 | -0.1721 | 77.278
-2.5 | 0.4588 | 0.00508 | -0.1727 | 90.315
-2 | 0.5175 | 0.00498 | -0.1733 | 103.9157
-1.5 | 0.5757 | 0.00494 | -0.1738 | 116.5385
-1 | 0.6342 | 0.00488 | -0.1744 | 129.959
-0.5 | 0.6921 | 0.00488 | -0.1749 | 141.8238
0 | 0.7497 | 0.00489 | -0.1753 | 153.3129
0.5 | 0.807 | 0.00493 | -0.1757 | 163.6917
1 | 0.864 | 0.00498 | -0.176 | 173.494
1.5 | 0.9207 | 0.00505 | -0.1762 | 182.3168
2 | 0.9767 | 0.00517 | -0.1764 | 188.9168
2.5 | 1.032 | 0.00531 | -0.1764 | 194.3503
3 | 1.0873 | 0.00545 | -0.1765 | 199.5046
3.5 | 1.1409 | 0.00569 | -0.1762 | 200.5097
4 | 1.1938 | 0.00595 | -0.1758 | 200.6387
4.5 | 1.2451 | 0.00629 | -0.1751 | 197.9491
5 | 1.2924 | 0.00684 | -0.1737 | 188.9474
5.5 | 1.3379 | 0.00744 | -0.172 | 179.8253
6 | 1.3787 | 0.00814 | -0.1693 | 169.3735
6.5 | 1.4155 | 0.00873 | -0.1657 | 162.142
7 | 1.4514 | 0.0097 | -0.1622 | 149.6289
7.5 | 1.4795 | 0.0107 | -0.1571 | 138.271
8 | 1.5063 | 0.01159 | -0.1518 | 129.9655
8.5 | 1.5338 | 0.01255 | -0.1469 | 122.2151
9 | 1.5606 | 0.01359 | -0.1421 | 114.8344
9.5 | 1.5883 | 0.01467 | -0.1377 | 108.2686
10 | 1.6135 | 0.01595 | -0.1332 | 101.1599
10.5 | 1.6388 | 0.01734 | -0.129 | 94.5098
11.5 | 1.6871 | 0.0206 | -0.1212 | 81.8981
12 | 1.7095 | 0.02254 | -0.1176 | 75.8429
12.5 | 1.7297 | 0.02476 | -0.114 | 69.8586
13 | 1.7495 | 0.02716 | -0.1108 | 64.4146
13.5 | 1.7683 | 0.02977 | -0.1078 | 59.3987
14 | 1.7875 | 0.03251 | -0.1051 | 54.9831
14.5 | 1.8044 | 0.03558 | -0.1026 | 50.7139
15 | 1.8179 | 0.03916 | -0.1002 | 46.4224
15.5 | 1.8295 | 0.04311 | -0.098 | 42.4379
16 | 1.8379 | 0.0476 | -0.0961 | 38.6113
16.5 | 1.8485 | 0.05207 | -0.0947 | 35.5003
17 | 1.8581 | 0.05681 | -0.0936 | 32.7073
17.5 | 1.8635 | 0.06231 | -0.0929 | 29.9069
18 | 1.8681 | 0.06808 | -0.0925 | 27.4398
18.5 | 1.8691 | 0.07459 | -0.0926 | 25.0583
19 | 1.8688 | 0.08151 | -0.0932 | 22.9272
19.5 | 1.8641 | 0.08929 | -0.0943 | 20.8769
20 | 1.8578 | 0.09753 | -0.096 | 19.0485

## 77. Re 5M Mach 0.25 (1)
BIGFOIL.COM POLAR EXPORT
e396
EPPLER 396 |  |  |  | Cl Max: | 1.733 | at alpha= | 9 | deg
JavaFoil+Calcfoil stall+Eppler ext transition |  |  |  | L/D Max: | 211.716 | at alpha= | 4 | deg
Re: | 5000000 |  |  | Cd Min: | 0.00514 | at alpha= | -2 | deg
Mach: | 0.25 |  |  | Cl=0 at alpha= | -6.7712 | deg
|  |  |  | @ Cl=0.1, Cd= | 0.0060174
|  |  |  | @ Cl=0.4, Cd= | 0.0052129
|  |  |  | @ Cl=0.6, Cd= | 0.0051406
alpha (deg) | Cl | Cd | Cm | Cl/Cd
-16.5 | -0.058 | 0.1254 | -0.083 | -0.459
-16 | -0.055 | 0.11909 | -0.083 | -0.459
-15.5 | -0.052 | 0.11165 | -0.085 | -0.464
-15 | -0.109 | 0.10559 | -0.087 | -1.034
-14.5 | -0.158 | 0.09886 | -0.089 | -1.602
-14 | -0.195 | 0.09242 | -0.091 | -2.106
-13.5 | -0.224 | 0.08642 | -0.094 | -2.594
-13 | -0.248 | 0.07987 | -0.097 | -3.108
-12.5 | -0.266 | 0.07346 | -0.101 | -3.625
-12 | -0.279 | 0.0663 | -0.106 | -4.201
-11.5 | -0.284 | 0.05805 | -0.113 | -4.894
-11 | -0.284 | 0.04907 | -0.121 | -5.779
-10.5 | -0.276 | 0.04006 | -0.128 | -6.9
-10 | -0.263 | 0.03078 | -0.137 | -8.542
-9.5 | -0.243 | 0.02203 | -0.145 | -11.023
-9 | -0.215 | 0.01412 | -0.152 | -15.242
-8.5 | -0.18 | 0.01211 | -0.16 | -14.851
-8 | -0.138 | 0.00686 | -0.168 | -20.119
-7.5 | -0.084 | 0.00662 | -0.168 | -12.75
-7 | -0.027 | 0.00638 | -0.169 | -4.277
-6.5 | 0.032 | 0.00623 | -0.17 | 5.193
-6 | 0.094 | 0.00606 | -0.17 | 15.476
-5.5 | 0.156 | 0.00562 | -0.171 | 27.815
-5 | 0.22 | 0.00552 | -0.171 | 39.766
-4.5 | 0.283 | 0.00537 | -0.172 | 52.67
-4 | 0.348 | 0.00528 | -0.173 | 65.804
-3.5 | 0.41 | 0.0052 | -0.173 | 78.83
-3 | 0.473 | 0.00524 | -0.174 | 90.231
-2.5 | 0.536 | 0.00522 | -0.175 | 102.556
-2 | 0.598 | 0.00514 | -0.175 | 116.398
-1.5 | 0.661 | 0.00516 | -0.176 | 128.099
-1 | 0.723 | 0.00519 | -0.176 | 139.352
-0.5 | 0.786 | 0.00519 | -0.177 | 151.488
0 | 0.848 | 0.00528 | -0.177 | 160.566
0.5 | 0.911 | 0.00536 | -0.178 | 169.82
1 | 0.973 | 0.00546 | -0.179 | 178.257
1.5 | 1.035 | 0.00552 | -0.179 | 187.634
2 | 1.097 | 0.00565 | -0.18 | 194.106
2.5 | 1.159 | 0.00582 | -0.18 | 199.334
3 | 1.221 | 0.00594 | -0.181 | 205.638
3.5 | 1.283 | 0.00611 | -0.181 | 209.855
4 | 1.345 | 0.00635 | -0.182 | 211.716
4.5 | 1.397 | 0.00672 | -0.182 | 207.878
5 | 1.456 | 0.00722 | -0.183 | 201.675
5.5 | 1.514 | 0.0077 | -0.183 | 196.665
6 | 1.568 | 0.0083 | -0.184 | 188.943
6.5 | 1.616 | 0.00885 | -0.184 | 182.596
7 | 1.657 | 0.00942 | -0.184 | 175.891
7.5 | 1.692 | 0.00986 | -0.185 | 171.63
8 | 1.717 | 0.01089 | -0.185 | 157.671
8.5 | 1.731 | 0.01225 | -0.186 | 141.283
9 | 1.733 | 0.01292 | -0.186 | 134.178
9.5 | 1.709 | 0.02356 | -0.185 | 72.513
10 | 1.675 | 0.02215 | -0.185 | 75.603
10.5 | 1.623 | 0.02081 | -0.184 | 77.999
11 | 1.556 | 0.01929 | -0.183 | 80.64
11.5 | 1.474 | 0.02059 | -0.183 | 71.571
12 | 1.377 | 0.02748 | -0.183 | 50.13
12.5 | 1.268 | 0.02949 | -0.182 | 43.008
13 | 1.148 | 0.0318 | -0.181 | 36.097
13.5 | 1.019 | 0.03449 | -0.181 | 29.536
14 | 0.883 | 0.0375 | -0.18 | 23.557

## 78. Re 5M Mach 0.25 (2)
BIGFOIL.COM POLAR EXPORT
e396
EPPLER 396 |  |  |  | Cl Max: | 1.8115 | at alpha= | 16.5 | deg
XFOIL ncrit=9 |  |  |  | L/D Max: | 202.582 | at alpha= | 3.5 | deg
Re: | 5000000 |  |  | Cd Min: | 0.13915 | at alpha= | 20 | deg
Mach: | 0.25 |  |  | Cl=0 at alpha= | -6.366 | deg
|  |  |  | @ Cl=0.1, Cd= | 0.0062767
|  |  |  | @ Cl=0.4, Cd= | 0.0052649
|  |  |  | @ Cl=0.6, Cd= | 0.0049963
alpha (deg) | Cl | Cd | Cm | Cl/Cd
-15 | -0.3726 | 0.11765 | -0.0824 | -3.167
-14.5 | -0.3879 | 0.10576 | -0.0888 | -3.6677
-14 | -0.4048 | 0.09294 | -0.0974 | -4.3555
-13.5 | -0.4231 | 0.07993 | -0.1075 | -5.2934
-13 | -0.4645 | 0.04732 | -0.1558 | -9.8161
-12.5 | -0.5332 | 0.03382 | -0.1636 | -15.7658
-12 | -0.5888 | 0.02159 | -0.1731 | -27.2719
-11.5 | -0.5746 | 0.01748 | -0.1733 | -32.8719
-11 | -0.5361 | 0.01487 | -0.1729 | -36.0525
-10.5 | -0.4883 | 0.01283 | -0.1726 | -38.0592
-10 | -0.434 | 0.01152 | -0.1723 | -37.6736
-9.5 | -0.3771 | 0.01042 | -0.1722 | -36.19
-9 | -0.3184 | 0.00955 | -0.1721 | -33.3403
-8.5 | -0.259 | 0.00892 | -0.1721 | -29.0359
-8 | -0.1988 | 0.00817 | -0.1723 | -24.3329
-7.5 | -0.1383 | 0.00772 | -0.1725 | -17.9145
-7 | -0.0771 | 0.00736 | -0.1727 | -10.4755
-6.5 | -0.0164 | 0.00693 | -0.1731 | -2.3665
-6 | 0.0448 | 0.00654 | -0.1736 | 6.8502
-5.5 | 0.1056 | 0.00625 | -0.174 | 16.896
-5 | 0.167 | 0.00598 | -0.1745 | 27.9264
-4.5 | 0.2277 | 0.00576 | -0.175 | 39.5312
-4 | 0.2891 | 0.00553 | -0.1756 | 52.2785
-3.5 | 0.3497 | 0.00538 | -0.1762 | 65
-3 | 0.4109 | 0.00524 | -0.1768 | 78.416
-2.5 | 0.4714 | 0.00514 | -0.1773 | 91.7121
-2 | 0.5322 | 0.00504 | -0.1779 | 105.5952
-1.5 | 0.5925 | 0.005 | -0.1784 | 118.5
-1 | 0.6526 | 0.00497 | -0.1789 | 131.3078
-0.5 | 0.7128 | 0.00495 | -0.1794 | 144
0 | 0.7725 | 0.00495 | -0.1799 | 156.0606
0.5 | 0.8319 | 0.00499 | -0.1802 | 166.7134
1 | 0.8907 | 0.00506 | -0.1805 | 176.0277
1.5 | 0.9492 | 0.00515 | -0.1807 | 184.3107
2 | 1.0069 | 0.00527 | -0.1807 | 191.0626
2.5 | 1.0643 | 0.00542 | -0.1807 | 196.3653
3 | 1.1213 | 0.00558 | -0.1806 | 200.9498
3.5 | 1.177 | 0.00581 | -0.1802 | 202.5818
4 | 1.2315 | 0.00609 | -0.1796 | 202.2167
4.5 | 1.2832 | 0.0065 | -0.1784 | 197.4154
5 | 1.3319 | 0.00705 | -0.1767 | 188.922
5.5 | 1.3779 | 0.00767 | -0.1745 | 179.648
6 | 1.4173 | 0.00845 | -0.1709 | 167.7278
6.5 | 1.4518 | 0.00909 | -0.1662 | 159.714
7 | 1.4794 | 0.01004 | -0.1603 | 147.3506
7.5 | 1.5002 | 0.01121 | -0.1534 | 133.8269
8 | 1.5267 | 0.01231 | -0.1477 | 124.0211
8.5 | 1.5517 | 0.01357 | -0.1421 | 114.3478
9 | 1.5759 | 0.01497 | -0.1367 | 105.2705
9.5 | 1.6005 | 0.01651 | -0.1317 | 96.9412
10 | 1.6244 | 0.01824 | -0.127 | 89.057
10.5 | 1.6483 | 0.02015 | -0.1226 | 81.8015
11 | 1.6704 | 0.02233 | -0.1184 | 74.8052
11.5 | 1.692 | 0.02472 | -0.1145 | 68.4466
12 | 1.7127 | 0.02736 | -0.1109 | 62.5987
12.5 | 1.7311 | 0.03034 | -0.1074 | 57.0567
13 | 1.7509 | 0.03342 | -0.1044 | 52.3908
13.5 | 1.7682 | 0.03688 | -0.1015 | 47.9447
14 | 1.7828 | 0.0408 | -0.0989 | 43.6961
14.5 | 1.7939 | 0.04528 | -0.0965 | 39.6179
15 | 1.7986 | 0.05071 | -0.0944 | 35.4683
15.5 | 1.805 | 0.05625 | -0.0929 | 32.0889
16 | 1.811 | 0.06212 | -0.0918 | 29.1533
16.5 | 1.8115 | 0.06897 | -0.0913 | 26.265
17 | 1.8093 | 0.07647 | -0.0914 | 23.6603
17.5 | 1.8031 | 0.08487 | -0.0922 | 21.2454
18 | 1.7933 | 0.09411 | -0.0939 | 19.0554
18.5 | 1.7795 | 0.1043 | -0.0964 | 17.0614
19 | 1.7615 | 0.11542 | -0.1 | 15.2617
19.5 | 1.742 | 0.12707 | -0.1046 | 13.709
20 | 1.7208 | 0.13915 | -0.1101 | 12.3665

## 79. Re 5M Mach 0.50 (1)
BIGFOIL.COM POLAR EXPORT
e396
EPPLER 396 |  |  |  | Cl Max: | 1.768 | at alpha= | 6.5 | deg
JavaFoil+Calcfoil stall+Eppler ext transition |  |  |  | L/D Max: | 205.68 | at alpha= | 3 | deg
Re: | 5000000 |  |  | Cd Min: | 0.00544 | at alpha= | -2.5 | deg
Mach: | 0.5 |  |  | Cl=0 at alpha= | -6.7845 | deg
|  |  |  | @ Cl=0.1, Cd= | 0.0068287
|  |  |  | @ Cl=0.4, Cd= | 0.005569
|  |  |  | @ Cl=0.6, Cd= | 0.0054409
alpha (deg) | Cl | Cd | Cm | Cl/Cd
-20 | -0.746 | 0.15811 | -0.104 | -4.716
-19.5 | -0.717 | 0.15316 | -0.103 | -4.683
-19 | -0.688 | 0.14914 | -0.101 | -4.614
-18.5 | -0.659 | 0.14533 | -0.099 | -4.535
-18 | -0.631 | 0.14156 | -0.099 | -4.46
-17.5 | -0.604 | 0.13476 | -0.099 | -4.479
-17 | -0.576 | 0.132 | -0.099 | -4.362
-16.5 | -0.549 | 0.13279 | -0.101 | -4.132
-16 | -0.521 | 0.12325 | -0.101 | -4.227
-15.5 | -0.492 | 0.11838 | -0.1 | -4.16
-15 | -0.463 | 0.1144 | -0.095 | -4.049
-14.5 | -0.435 | 0.10939 | -0.094 | -3.976
-14 | -0.407 | 0.10655 | -0.093 | -3.819
-13.5 | -0.379 | 0.10143 | -0.092 | -3.735
-13 | -0.351 | 0.1012 | -0.095 | -3.471
-12.5 | -0.323 | 0.09477 | -0.094 | -3.408
-12 | -0.294 | 0.08987 | -0.088 | -3.274
-11.5 | -0.266 | 0.08713 | -0.087 | -3.054
-11 | -0.238 | 0.08402 | -0.087 | -2.834
-10.5 | -0.21 | 0.07785 | -0.086 | -2.697
-10 | -0.183 | 0.06503 | -0.1 | -2.814
-9.5 | -0.158 | 0.05305 | -0.121 | -2.969
-9 | -0.127 | 0.0562 | -0.105 | -2.256
-8.5 | -0.101 | 0.04337 | -0.131 | -2.332
-8 | -0.074 | 0.03337 | -0.145 | -2.212
-7.5 | -0.046 | 0.02196 | -0.161 | -2.08
-7 | -0.025 | 0.01288 | -0.175 | -1.902
-6.5 | 0.033 | 0.01315 | -0.185 | 2.514
-6 | 0.102 | 0.00664 | -0.19 | 15.294
-5.5 | 0.172 | 0.00649 | -0.191 | 26.538
-5 | 0.244 | 0.00592 | -0.192 | 41.17
-4.5 | 0.315 | 0.00574 | -0.192 | 54.974
-4 | 0.389 | 0.00558 | -0.193 | 69.661
-3.5 | 0.459 | 0.00551 | -0.194 | 83.218
-3 | 0.529 | 0.00548 | -0.194 | 96.554
-2.5 | 0.599 | 0.00544 | -0.195 | 110.165
-2 | 0.669 | 0.0055 | -0.196 | 121.637
-1.5 | 0.739 | 0.00555 | -0.196 | 133.141
-1 | 0.809 | 0.00551 | -0.197 | 146.86
-0.5 | 0.879 | 0.00557 | -0.198 | 157.839
0 | 0.948 | 0.0056 | -0.198 | 169.339
0.5 | 1.018 | 0.00579 | -0.199 | 175.774
1 | 1.088 | 0.00591 | -0.2 | 184.11
1.5 | 1.157 | 0.00605 | -0.2 | 191.31
2 | 1.227 | 0.00621 | -0.201 | 197.562
2.5 | 1.296 | 0.0064 | -0.201 | 202.672
3 | 1.365 | 0.00664 | -0.202 | 205.68
3.5 | 1.435 | 0.00701 | -0.203 | 204.781
4 | 1.504 | 0.00738 | -0.203 | 203.774
4.5 | 1.556 | 0.00799 | -0.204 | 194.884
5 | 1.62 | 0.00871 | -0.204 | 186.038
5.5 | 1.681 | 0.00957 | -0.205 | 175.681
6 | 1.735 | 0.01034 | -0.205 | 167.876
6.5 | 1.768 | 0.01146 | -0.206 | 154.37
7 | 1.766 | 0.02326 | -0.205 | 75.949
7.5 | 1.709 | 0.02148 | -0.203 | 79.554
8 | 1.511 | 0.02038 | -0.203 | 74.115
8.5 | 1.034 | 0.02235 | -0.202 | 46.264
9 | 1.062 | 0.02882 | -0.202 | 36.86
9.5 | 1.09 | 0.03164 | -0.201 | 34.437
10 | 1.112 | 0.03522 | -0.199 | 31.584
10.5 | 1.131 | 0.04077 | -0.197 | 27.748
11 | 0.989 | 0.08532 | -0.099 | 11.588
11.5 | 1.181 | 0.0462 | -0.194 | 25.554

## 80. Re 5M Mach 0.50 (2)
BIGFOIL.COM POLAR EXPORT
e396
EPPLER 396 |  |  |  | Cl Max: | 1.7201 | at alpha= | 12 | deg
XFOIL ncrit=9 |  |  |  | L/D Max: | 205.502 | at alpha= | 3.5 | deg
Re: | 5000000 |  |  | Cd Min: | 0.24788 | at alpha= | -20 | deg
Mach: | 0.5 |  |  | Cl=0 at alpha= | -6.1375 | deg
|  |  |  | @ Cl=0.1, Cd= | 0.0069713
|  |  |  | @ Cl=0.4, Cd= | 0.0056807
|  |  |  | @ Cl=0.6, Cd= | 0.0053548
alpha (deg) | Cl | Cd | Cm | Cl/Cd
-20 | -0.4686 | 0.24788 | -0.0214 | -1.8904
-19.5 | -0.4423 | 0.23978 | -0.0274 | -1.8446
-19 | -0.4112 | 0.23063 | -0.0347 | -1.7829
-18.5 | -0.3797 | 0.22136 | -0.0425 | -1.7153
-18 | -0.3488 | 0.21243 | -0.0499 | -1.642
-17.5 | -0.3172 | 0.20322 | -0.0576 | -1.5609
-17 | -0.286 | 0.19394 | -0.0652 | -1.4747
-16.5 | -0.0719 | 0.14596 | -0.0982 | -0.4926
-16 | -0.2358 | 0.17747 | -0.0765 | -1.3287
-15 | -0.1895 | 0.15899 | -0.0881 | -1.1919
-14.5 | -0.138 | 0.14677 | -0.1036 | -0.94025
-14 | -0.0806 | 0.13353 | -0.1225 | -0.60361
-13.5 | -0.0461 | 0.12643 | -0.1306 | -0.36463
-12.5 | -0.0427 | 0.10649 | -0.1385 | -0.40098
-12 | -0.05 | 0.09614 | -0.1433 | -0.52007
-11.5 | -0.0574 | 0.08649 | -0.1482 | -0.66366
-11 | -0.0639 | 0.07758 | -0.1532 | -0.82367
-10.5 | -0.0751 | 0.0686 | -0.1584 | -1.0948
-10 | -0.0906 | 0.05982 | -0.1639 | -1.5145
-9.5 | -0.1129 | 0.05102 | -0.1694 | -2.2129
-9 | -0.141 | 0.04245 | -0.1742 | -3.3216
-8.5 | -0.17 | 0.03528 | -0.1756 | -4.8186
-8 | -0.1942 | 0.02254 | -0.1908 | -8.6158
-7.5 | -0.1876 | 0.01389 | -0.1975 | -13.5061
-7 | -0.1282 | 0.00973 | -0.198 | -13.1757
-6.5 | -0.0546 | 0.00826 | -0.1971 | -6.6102
-6 | 0.0207 | 0.00752 | -0.1964 | 2.7527
-5 | 0.1681 | 0.0065 | -0.1959 | 25.8615
-4.5 | 0.2402 | 0.00621 | -0.1959 | 38.6795
-4 | 0.3126 | 0.00592 | -0.1961 | 52.8041
-3.5 | 0.3835 | 0.00572 | -0.1964 | 67.0455
-3 | 0.4548 | 0.00555 | -0.1968 | 81.9459
-2.5 | 0.5248 | 0.00545 | -0.1972 | 96.2936
-2 | 0.5948 | 0.00536 | -0.1976 | 110.9701
-1.5 | 0.6646 | 0.00529 | -0.1981 | 125.6333
-1 | 0.7334 | 0.00527 | -0.1985 | 139.1651
-0.5 | 0.8021 | 0.00529 | -0.1988 | 151.6257
0 | 0.8708 | 0.0053 | -0.1992 | 164.3019
0.5 | 0.9387 | 0.00537 | -0.1993 | 174.8045
1 | 1.0062 | 0.00545 | -0.1994 | 184.6239
1.5 | 1.0725 | 0.00559 | -0.1991 | 191.8605
2 | 1.1382 | 0.00576 | -0.1986 | 197.6042
2.5 | 1.2036 | 0.00594 | -0.1979 | 202.6263
3 | 1.2673 | 0.00619 | -0.1968 | 204.7334
3.5 | 1.3296 | 0.00647 | -0.1952 | 205.5023
4 | 1.3878 | 0.00687 | -0.1928 | 202.0087
4.5 | 1.4415 | 0.00732 | -0.1893 | 196.9262
5 | 1.48 | 0.00801 | -0.1828 | 184.769
5.5 | 1.5129 | 0.00894 | -0.1755 | 169.2282
6 | 1.5413 | 0.01005 | -0.1677 | 153.3632
6.5 | 1.5586 | 0.01136 | -0.1583 | 137.2007
7 | 1.58 | 0.01326 | -0.1504 | 119.1554
7.5 | 1.6024 | 0.01546 | -0.1432 | 103.6481
8 | 1.6129 | 0.0186 | -0.1355 | 86.7151
8.5 | 1.6246 | 0.02213 | -0.1287 | 73.4117
9 | 1.6417 | 0.02572 | -0.1231 | 63.8297
9.5 | 1.6572 | 0.02974 | -0.1178 | 55.7229
10 | 1.6716 | 0.03418 | -0.1131 | 48.9058
10.5 | 1.6859 | 0.03901 | -0.1088 | 43.2171
11 | 1.7049 | 0.04383 | -0.1051 | 38.898
11.5 | 1.7173 | 0.04958 | -0.1017 | 34.637
12 | 1.7201 | 0.05671 | -0.0987 | 30.3315
12.5 | 1.7065 | 0.06602 | -0.0968 | 25.8482
13 | 1.6805 | 0.07739 | -0.0966 | 21.7147
13.5 | 1.65 | 0.09012 | -0.0983 | 18.3089
14 | 1.6182 | 0.10382 | -0.1017 | 15.5866
14.5 | 1.5865 | 0.11817 | -0.1068 | 13.4256
15 | 1.5557 | 0.13302 | -0.1136 | 11.6952
15.5 | 1.5262 | 0.1483 | -0.1221 | 10.2913
16 | 1.4985 | 0.16392 | -0.1318 | 9.1417
16.5 | 1.4742 | 0.17952 | -0.1424 | 8.2119
17 | 1.4542 | 0.19499 | -0.1533 | 7.4578

## 81. Re 6M Mach 0.00 (1)
BIGFOIL.COM POLAR EXPORT
e396
EPPLER 396 |  |  |  | Cl Max: | 1.739 | at alpha= | 10 | deg
JavaFoil+Calcfoil stall+Eppler ext transition |  |  |  | L/D Max: | 208.732 | at alpha= | 4 | deg
Re: | 6000000 |  |  | Cd Min: | 0.00504 | at alpha= | -2 | deg
Mach: | 0 |  |  | Cl=0 at alpha= | -6.7712 | deg
|  |  |  | @ Cl=0.1, Cd= | 0.0057354
|  |  |  | @ Cl=0.4, Cd= | 0.0051015
|  |  |  | @ Cl=0.6, Cd= | 0.0050503
alpha (deg) | Cl | Cd | Cm | Cl/Cd
-19 | -0.303 | 0.14269 | -0.085 | -2.121
-18.5 | -0.314 | 0.13583 | -0.086 | -2.309
-18 | -0.325 | 0.12877 | -0.087 | -2.522
-17.5 | -0.335 | 0.12265 | -0.088 | -2.734
-17 | -0.346 | 0.11519 | -0.091 | -3.002
-16.5 | -0.355 | 0.10921 | -0.092 | -3.253
-16 | -0.364 | 0.10304 | -0.093 | -3.531
-15.5 | -0.371 | 0.09661 | -0.095 | -3.844
-15 | -0.378 | 0.08972 | -0.098 | -4.21
-14.5 | -0.382 | 0.0831 | -0.101 | -4.599
-14 | -0.385 | 0.0761 | -0.104 | -5.055
-13.5 | -0.384 | 0.06988 | -0.107 | -5.501
-13 | -0.382 | 0.06271 | -0.111 | -6.089
-12.5 | -0.377 | 0.05497 | -0.116 | -6.852
-12 | -0.368 | 0.04724 | -0.121 | -7.791
-11.5 | -0.356 | 0.03919 | -0.127 | -9.077
-11 | -0.34 | 0.03116 | -0.133 | -10.908
-10.5 | -0.32 | 0.02396 | -0.139 | -13.337
-10 | -0.296 | 0.01476 | -0.145 | -20.025
-9.5 | -0.266 | 0.01239 | -0.151 | -21.486
-9 | -0.23 | 0.01208 | -0.157 | -19.067
-8.5 | -0.188 | 0.00664 | -0.162 | -28.39
-8 | -0.137 | 0.0065 | -0.162 | -21.13
-7.5 | -0.083 | 0.00625 | -0.163 | -13.316
-7 | -0.027 | 0.00607 | -0.164 | -4.401
-6.5 | 0.032 | 0.00592 | -0.164 | 5.338
-6 | 0.091 | 0.00579 | -0.165 | 15.746
-5.5 | 0.152 | 0.00542 | -0.165 | 27.991
-5 | 0.213 | 0.00535 | -0.166 | 39.8
-4.5 | 0.274 | 0.00522 | -0.167 | 52.538
-4 | 0.337 | 0.00516 | -0.167 | 65.157
-3.5 | 0.397 | 0.0051 | -0.168 | 77.815
-3 | 0.458 | 0.00513 | -0.168 | 89.244
-2.5 | 0.519 | 0.0051 | -0.169 | 101.698
-2 | 0.579 | 0.00504 | -0.17 | 115.009
-1.5 | 0.64 | 0.00507 | -0.17 | 126.128
-1 | 0.7 | 0.00508 | -0.171 | 137.871
-0.5 | 0.761 | 0.00506 | -0.171 | 150.469
0 | 0.821 | 0.00518 | -0.172 | 158.494
0.5 | 0.882 | 0.00526 | -0.172 | 167.74
1 | 0.942 | 0.00533 | -0.173 | 176.748
1.5 | 1.002 | 0.0054 | -0.173 | 185.493
2 | 1.062 | 0.00552 | -0.174 | 192.302
2.5 | 1.123 | 0.00565 | -0.174 | 198.533
3 | 1.183 | 0.0058 | -0.175 | 203.996
3.5 | 1.242 | 0.00598 | -0.175 | 207.602
4 | 1.302 | 0.00624 | -0.176 | 208.732
4.5 | 1.354 | 0.00657 | -0.176 | 206.114
5 | 1.411 | 0.00698 | -0.177 | 202.114
5.5 | 1.468 | 0.00741 | -0.177 | 198.01
6 | 1.522 | 0.00789 | -0.178 | 192.932
6.5 | 1.57 | 0.00834 | -0.178 | 188.141
7 | 1.613 | 0.00881 | -0.179 | 183.05
7.5 | 1.652 | 0.00935 | -0.179 | 176.774
8 | 1.685 | 0.00988 | -0.179 | 170.538
8.5 | 1.71 | 0.01102 | -0.18 | 155.195
9 | 1.728 | 0.01153 | -0.18 | 149.927
9.5 | 1.738 | 0.01207 | -0.181 | 143.944
10 | 1.739 | 0.0126 | -0.181 | 138.079
10.5 | 1.72 | 0.02229 | -0.18 | 77.17
11 | 1.696 | 0.02112 | -0.18 | 80.308
11.5 | 1.662 | 0.0197 | -0.179 | 84.368
12 | 1.623 | 0.0208 | -0.179 | 78.01
12.5 | 1.576 | 0.01919 | -0.178 | 82.13
13 | 1.524 | 0.02573 | -0.178 | 59.227
13.5 | 1.468 | 0.02736 | -0.178 | 53.645
14 | 1.408 | 0.02903 | -0.177 | 48.501
14.5 | 1.345 | 0.03097 | -0.177 | 43.45
15 | 1.281 | 0.03315 | -0.176 | 38.652

## 82. Re 6M Mach 0.00 (2)
BIGFOIL.COM POLAR EXPORT
e396
EPPLER 396 |  |  |  | Cl Max: | 1.909 | at alpha= | 19 | deg
XFOIL ncrit=9 |  |  |  | L/D Max: | 200.176 | at alpha= | 3.5 | deg
Re: | 6000000 |  |  | Cd Min: | 0.13789 | at alpha= | -17.5 | deg
Mach: | 0 |  |  | Cl=0 at alpha= | -6.4343 | deg
|  |  |  | @ Cl=0.1, Cd= | 0.0059535
|  |  |  | @ Cl=0.4, Cd= | 0.0050302
|  |  |  | @ Cl=0.6, Cd= | 0.0047769
alpha (deg) | Cl | Cd | Cm | Cl/Cd
-17.5 | -0.5091 | 0.13789 | -0.0588 | -3.6921
-17 | -0.5219 | 0.12478 | -0.067 | -4.1826
-16.5 | -0.5911 | 0.10158 | -0.0813 | -5.8191
-16 | -0.8778 | 0.04561 | -0.1239 | -19.2458
-15.5 | -0.9257 | 0.02664 | -0.1458 | -34.7485
-15 | -0.8708 | 0.01888 | -0.166 | -46.1229
-14.5 | -0.8413 | 0.01708 | -0.1653 | -49.2564
-14 | -0.8068 | 0.01574 | -0.164 | -51.2579
-13.5 | -0.7656 | 0.01451 | -0.1633 | -52.7636
-13 | -0.7203 | 0.01339 | -0.163 | -53.7939
-12.5 | -0.6721 | 0.01241 | -0.1628 | -54.1579
-12 | -0.6215 | 0.01159 | -0.1628 | -53.6238
-11.5 | -0.5694 | 0.01084 | -0.163 | -52.5277
-11 | -0.5161 | 0.01021 | -0.1632 | -50.5485
-10.5 | -0.4615 | 0.00961 | -0.1635 | -48.0229
-10 | -0.4062 | 0.00911 | -0.1639 | -44.5884
-9.5 | -0.3506 | 0.00867 | -0.1642 | -40.4383
-9 | -0.294 | 0.00829 | -0.1647 | -35.4644
-8.5 | -0.2375 | 0.00782 | -0.1652 | -30.3708
-8 | -0.1805 | 0.00744 | -0.1656 | -24.2608
-7.5 | -0.123 | 0.00713 | -0.1662 | -17.2511
-7 | -0.0655 | 0.0068 | -0.1667 | -9.6324
-6.5 | -0.0076 | 0.00644 | -0.1673 | -1.1801
-6 | 0.0502 | 0.00615 | -0.1679 | 8.1626
-5.5 | 0.1085 | 0.00592 | -0.1686 | 18.3277
-5 | 0.1667 | 0.00569 | -0.1692 | 29.297
-4.5 | 0.225 | 0.00549 | -0.1698 | 40.9836
-4 | 0.2834 | 0.00529 | -0.1705 | 53.5728
-3.5 | 0.3418 | 0.00513 | -0.1711 | 66.6277
-3 | 0.4001 | 0.00503 | -0.1717 | 79.5427
-2.5 | 0.4584 | 0.00492 | -0.1723 | 93.1707
-2 | 0.5165 | 0.00485 | -0.1729 | 106.4948
-1.5 | 0.5747 | 0.00479 | -0.1734 | 119.9791
-1 | 0.6325 | 0.00476 | -0.174 | 132.8782
-0.5 | 0.6899 | 0.00477 | -0.1744 | 144.6331
0 | 0.7473 | 0.00478 | -0.1748 | 156.3389
0.5 | 0.804 | 0.00483 | -0.1752 | 166.4596
1 | 0.8607 | 0.00489 | -0.1755 | 176.0123
1.5 | 0.9169 | 0.00497 | -0.1757 | 184.4869
2 | 0.9723 | 0.00511 | -0.1758 | 190.274
2.5 | 1.0275 | 0.00525 | -0.1759 | 195.7143
3 | 1.0819 | 0.00542 | -0.1759 | 199.6125
3.5 | 1.135 | 0.00567 | -0.1756 | 200.1764
4 | 1.1869 | 0.00598 | -0.1751 | 198.4783
4.5 | 1.238 | 0.00631 | -0.1745 | 196.1965
5 | 1.2848 | 0.00688 | -0.1731 | 186.7442
5.5 | 1.3292 | 0.00755 | -0.1713 | 176.053
6 | 1.3723 | 0.00821 | -0.1692 | 167.1498
7 | 1.4466 | 0.0096 | -0.1627 | 150.6875
7.5 | 1.4814 | 0.01049 | -0.159 | 141.2202
8 | 1.5085 | 0.01131 | -0.1538 | 133.3775
8.5 | 1.5371 | 0.01215 | -0.149 | 126.5103
9 | 1.5663 | 0.01304 | -0.1446 | 120.115
9.5 | 1.5942 | 0.01404 | -0.1402 | 113.547
10 | 1.6226 | 0.01509 | -0.1362 | 107.5282
10.5 | 1.6494 | 0.01628 | -0.1321 | 101.3145
11 | 1.6748 | 0.01764 | -0.1281 | 94.9433
11.5 | 1.6997 | 0.01914 | -0.1244 | 88.8036
12 | 1.7224 | 0.02088 | -0.1206 | 82.4904
12.5 | 1.7442 | 0.02282 | -0.1171 | 76.433
13 | 1.7637 | 0.02504 | -0.1136 | 70.4353
13.5 | 1.7852 | 0.02726 | -0.1107 | 65.4879
14 | 1.8049 | 0.02973 | -0.1079 | 60.7097
14.5 | 1.8216 | 0.0326 | -0.1052 | 55.8773
15 | 1.8362 | 0.03581 | -0.1026 | 51.2762
15.5 | 1.8486 | 0.03942 | -0.1002 | 46.895
16 | 1.8637 | 0.04293 | -0.0984 | 43.4125
16.5 | 1.8767 | 0.0468 | -0.0967 | 40.1004
17 | 1.8873 | 0.05112 | -0.0953 | 36.919
17.5 | 1.8955 | 0.05588 | -0.0942 | 33.9209
18 | 1.9029 | 0.06094 | -0.0935 | 31.2258
18.5 | 1.9065 | 0.06669 | -0.0931 | 28.5875
19 | 1.909 | 0.07276 | -0.0931 | 26.2369
19.5 | 1.9084 | 0.07952 | -0.0935 | 23.999
20 | 1.9057 | 0.08675 | -0.0944 | 21.9677

## 83. Re 6M Mach 0.10 (1)
BIGFOIL.COM POLAR EXPORT
e396
EPPLER 396 |  |  |  | Cl Max: | 1.738 | at alpha= | 9.5 | deg
JavaFoil+Calcfoil stall+Eppler ext transition |  |  |  | L/D Max: | 208.696 | at alpha= | 4 | deg
Re: | 6000000 |  |  | Cd Min: | 0.00506 | at alpha= | -2 | deg
Mach: | 0.1 |  |  | Cl=0 at alpha= | -6.7712 | deg
|  |  |  | @ Cl=0.1, Cd= | 0.0057607
|  |  |  | @ Cl=0.4, Cd= | 0.0051105
|  |  |  | @ Cl=0.6, Cd= | 0.0050659
alpha (deg) | Cl | Cd | Cm | Cl/Cd
-18.5 | -0.273 | 0.13841 | -0.085 | -1.975
-18 | -0.286 | 0.1315 | -0.086 | -2.176
-17.5 | -0.299 | 0.12535 | -0.087 | -2.383
-17 | -0.311 | 0.11779 | -0.089 | -2.644
-16.5 | -0.323 | 0.11125 | -0.091 | -2.907
-16 | -0.334 | 0.10514 | -0.092 | -3.18
-15.5 | -0.344 | 0.09886 | -0.094 | -3.484
-15 | -0.353 | 0.0925 | -0.096 | -3.817
-14.5 | -0.36 | 0.0855 | -0.099 | -4.215
-14 | -0.365 | 0.07889 | -0.102 | -4.631
-13.5 | -0.368 | 0.0725 | -0.106 | -5.072
-13 | -0.368 | 0.06534 | -0.11 | -5.625
-12.5 | -0.364 | 0.05787 | -0.114 | -6.297
-12 | -0.358 | 0.04978 | -0.12 | -7.193
-11.5 | -0.348 | 0.04147 | -0.126 | -8.385
-11 | -0.333 | 0.03342 | -0.132 | -9.974
-10.5 | -0.315 | 0.02556 | -0.138 | -12.319
-10 | -0.292 | 0.01852 | -0.144 | -15.754
-9.5 | -0.264 | 0.01249 | -0.151 | -21.097
-9 | -0.229 | 0.01166 | -0.157 | -19.635
-8.5 | -0.189 | 0.00668 | -0.162 | -28.21
-8 | -0.137 | 0.00653 | -0.163 | -21.054
-7.5 | -0.083 | 0.00627 | -0.164 | -13.294
-7 | -0.027 | 0.00614 | -0.164 | -4.367
-6.5 | 0.032 | 0.00593 | -0.165 | 5.35
-6 | 0.092 | 0.00581 | -0.166 | 15.774
-5.5 | 0.152 | 0.00544 | -0.166 | 28.027
-5 | 0.214 | 0.00536 | -0.167 | 39.914
-4.5 | 0.276 | 0.00523 | -0.167 | 52.695
-4 | 0.338 | 0.00517 | -0.168 | 65.355
-3.5 | 0.399 | 0.00511 | -0.169 | 78.074
-3 | 0.46 | 0.00514 | -0.169 | 89.461
-2.5 | 0.521 | 0.00511 | -0.17 | 102.026
-2 | 0.582 | 0.00506 | -0.17 | 115.138
-1.5 | 0.643 | 0.00508 | -0.171 | 126.524
-1 | 0.704 | 0.00509 | -0.172 | 138.323
-0.5 | 0.765 | 0.00507 | -0.172 | 150.86
0 | 0.825 | 0.0052 | -0.173 | 158.877
0.5 | 0.886 | 0.00528 | -0.173 | 167.98
1 | 0.947 | 0.00534 | -0.174 | 177.148
1.5 | 1.007 | 0.00542 | -0.174 | 185.823
2 | 1.068 | 0.00554 | -0.175 | 192.618
2.5 | 1.128 | 0.00567 | -0.175 | 198.801
3 | 1.189 | 0.00583 | -0.176 | 203.71
3.5 | 1.249 | 0.00601 | -0.176 | 207.791
4 | 1.309 | 0.00627 | -0.177 | 208.696
4.5 | 1.36 | 0.00661 | -0.177 | 205.802
5 | 1.418 | 0.00706 | -0.178 | 200.911
5.5 | 1.475 | 0.00747 | -0.178 | 197.539
6 | 1.529 | 0.00794 | -0.179 | 192.433
6.5 | 1.577 | 0.00841 | -0.179 | 187.416
7 | 1.62 | 0.00889 | -0.179 | 182.218
7.5 | 1.659 | 0.00945 | -0.18 | 175.572
8 | 1.69 | 0.00998 | -0.18 | 169.353
8.5 | 1.714 | 0.01114 | -0.181 | 153.846
9 | 1.73 | 0.01167 | -0.181 | 148.306
9.5 | 1.738 | 0.01223 | -0.181 | 142.125
10 | 1.736 | 0.01277 | -0.182 | 135.919
10.5 | 1.711 | 0.02271 | -0.181 | 75.323
11 | 1.682 | 0.02156 | -0.18 | 78.013
11.5 | 1.643 | 0.02011 | -0.18 | 81.684
12 | 1.597 | 0.02131 | -0.179 | 74.941
12.5 | 1.545 | 0.01965 | -0.179 | 78.605
13 | 1.486 | 0.02639 | -0.179 | 56.297
13.5 | 1.422 | 0.02801 | -0.178 | 50.786
14 | 1.355 | 0.02987 | -0.178 | 45.38
14.5 | 1.286 | 0.03195 | -0.177 | 40.248

## 84. Re 6M Mach 0.10 (2)
BIGFOIL.COM POLAR EXPORT
e396
EPPLER 396 |  |  |  | Cl Max: | 1.8981 | at alpha= | 19 | deg
XFOIL ncrit=9 |  |  |  | L/D Max: | 200.633 | at alpha= | 3.5 | deg
Re: | 6000000 |  |  | Cd Min: | 0.18112 | at alpha= | -20 | deg
Mach: | 0.1 |  |  | Cl=0 at alpha= | -6.4254 | deg
|  |  |  | @ Cl=0.1, Cd= | 0.0059743
|  |  |  | @ Cl=0.4, Cd= | 0.0050437
|  |  |  | @ Cl=0.6, Cd= | 0.0047885
alpha (deg) | Cl | Cd | Cm | Cl/Cd
-20 | -0.2339 | 0.18112 | -0.049 | -1.2914
-19.5 | -0.2177 | 0.17615 | -0.0535 | -1.2359
-17.5 | -0.4695 | 0.14697 | -0.056 | -3.1945
-17 | -0.4772 | 0.13436 | -0.0637 | -3.5517
-16.5 | -0.5069 | 0.11782 | -0.0738 | -4.3023
-16 | -0.6062 | 0.09019 | -0.0912 | -6.7214
-15.5 | -0.7686 | 0.05637 | -0.1164 | -13.6349
-15 | -0.8827 | 0.02637 | -0.1492 | -33.4736
-14.5 | -0.8281 | 0.0189 | -0.1687 | -43.8148
-14 | -0.8033 | 0.01712 | -0.1667 | -46.9217
-13.5 | -0.767 | 0.01557 | -0.1656 | -49.2614
-13 | -0.7244 | 0.01418 | -0.165 | -51.086
-12.5 | -0.6773 | 0.01302 | -0.1647 | -52.02
-12 | -0.6272 | 0.01206 | -0.1646 | -52.0066
-11.5 | -0.5752 | 0.01121 | -0.1646 | -51.3113
-11 | -0.5216 | 0.01049 | -0.1647 | -49.7235
-10.5 | -0.4668 | 0.00983 | -0.1649 | -47.4873
-10 | -0.4109 | 0.00928 | -0.1652 | -44.278
-9.5 | -0.3548 | 0.00878 | -0.1655 | -40.41
-9 | -0.2978 | 0.00837 | -0.1658 | -35.5795
-8.5 | -0.2406 | 0.00792 | -0.1663 | -30.3788
-8 | -0.1831 | 0.00751 | -0.1667 | -24.3808
-7.5 | -0.1251 | 0.00717 | -0.1672 | -17.4477
-7 | -0.0671 | 0.00685 | -0.1677 | -9.7956
-6.5 | -0.0087 | 0.00647 | -0.1683 | -1.3447
-6 | 0.0496 | 0.00618 | -0.1688 | 8.0259
-5.5 | 0.1084 | 0.00594 | -0.1695 | 18.2492
-5 | 0.167 | 0.00571 | -0.17 | 29.2469
-4.5 | 0.2258 | 0.0055 | -0.1707 | 41.0545
-4 | 0.2845 | 0.0053 | -0.1713 | 53.6792
-3.5 | 0.3433 | 0.00515 | -0.1719 | 66.6602
-3 | 0.402 | 0.00504 | -0.1725 | 79.7619
-2.5 | 0.4608 | 0.00493 | -0.1732 | 93.4686
-2 | 0.5191 | 0.00486 | -0.1737 | 106.8107
-1.5 | 0.5778 | 0.0048 | -0.1743 | 120.375
-1 | 0.6359 | 0.00477 | -0.1748 | 133.3124
-0.5 | 0.6937 | 0.00478 | -0.1752 | 145.1255
0 | 0.7514 | 0.00479 | -0.1757 | 156.8685
0.5 | 0.8085 | 0.00485 | -0.176 | 166.701
1 | 0.8656 | 0.0049 | -0.1763 | 176.6531
1.5 | 0.9222 | 0.00498 | -0.1766 | 185.1807
2 | 0.9778 | 0.00513 | -0.1766 | 190.6043
2.5 | 1.0334 | 0.00526 | -0.1767 | 196.4639
3 | 1.0882 | 0.00544 | -0.1767 | 200.0368
3.5 | 1.1416 | 0.00569 | -0.1764 | 200.6327
4 | 1.1937 | 0.006 | -0.1758 | 198.95
4.5 | 1.2452 | 0.00634 | -0.1752 | 196.4038
5 | 1.2919 | 0.00693 | -0.1737 | 186.4214
5.5 | 1.3365 | 0.00759 | -0.1718 | 176.087
6 | 1.3795 | 0.00827 | -0.1696 | 166.8077
7 | 1.4533 | 0.00967 | -0.1627 | 150.2896
7.5 | 1.4852 | 0.01056 | -0.1583 | 140.6439
8 | 1.5122 | 0.01141 | -0.153 | 132.5329
8.5 | 1.5408 | 0.01229 | -0.1482 | 125.3702
9 | 1.5694 | 0.01324 | -0.1436 | 118.5347
9.5 | 1.5974 | 0.01429 | -0.1392 | 111.7845
10 | 1.6249 | 0.01541 | -0.1349 | 105.4445
10.5 | 1.651 | 0.01671 | -0.1307 | 98.8031
11 | 1.6763 | 0.01815 | -0.1267 | 92.3581
11.5 | 1.7003 | 0.01979 | -0.1228 | 85.9171
12 | 1.723 | 0.02164 | -0.1191 | 79.6211
12.5 | 1.7444 | 0.02371 | -0.1156 | 73.5723
13 | 1.7649 | 0.02598 | -0.1122 | 67.933
13.5 | 1.7853 | 0.02838 | -0.1092 | 62.907
14 | 1.8046 | 0.03103 | -0.1064 | 58.1566
14.5 | 1.8202 | 0.03415 | -0.1037 | 53.3001
15 | 1.8332 | 0.03768 | -0.101 | 48.6518
15.5 | 1.848 | 0.04122 | -0.0989 | 44.8326
16 | 1.8615 | 0.04504 | -0.0971 | 41.3299
16.5 | 1.8734 | 0.04924 | -0.0955 | 38.0463
17 | 1.8833 | 0.05383 | -0.0943 | 34.9861
17.5 | 1.8896 | 0.05905 | -0.0933 | 32
18 | 1.8954 | 0.06453 | -0.0927 | 29.3724
18.5 | 1.897 | 0.07078 | -0.0925 | 26.8014
19 | 1.8981 | 0.07732 | -0.0928 | 24.5486
19.5 | 1.8947 | 0.08474 | -0.0936 | 22.359
20 | 1.8898 | 0.09259 | -0.0949 | 20.4104

## 85. Re 6M Mach 0.25 (1)
BIGFOIL.COM POLAR EXPORT
e396
EPPLER 396 |  |  |  | Cl Max: | 1.733 | at alpha= | 9 | deg
JavaFoil+Calcfoil stall+Eppler ext transition |  |  |  | L/D Max: | 208.209 | at alpha= | 3.5 | deg
Re: | 6000000 |  |  | Cd Min: | 0.00511 | at alpha= | -2 | deg
Mach: | 0.25 |  |  | Cl=0 at alpha= | -6.7712 | deg
|  |  |  | @ Cl=0.1, Cd= | 0.0059184
|  |  |  | @ Cl=0.4, Cd= | 0.0051797
|  |  |  | @ Cl=0.6, Cd= | 0.0051106
alpha (deg) | Cl | Cd | Cm | Cl/Cd
-16.5 | -0.058 | 0.12336 | -0.084 | -0.467
-16 | -0.055 | 0.11675 | -0.086 | -0.469
-15.5 | -0.052 | 0.11006 | -0.087 | -0.471
-15 | -0.109 | 0.10401 | -0.088 | -1.051
-14.5 | -0.159 | 0.09705 | -0.091 | -1.634
-14 | -0.195 | 0.09067 | -0.093 | -2.15
-13.5 | -0.225 | 0.08429 | -0.096 | -2.667
-13 | -0.249 | 0.07792 | -0.099 | -3.193
-12.5 | -0.267 | 0.07094 | -0.104 | -3.769
-12 | -0.28 | 0.06373 | -0.109 | -4.39
-11.5 | -0.286 | 0.05514 | -0.116 | -5.182
-11 | -0.285 | 0.04637 | -0.123 | -6.151
-10.5 | -0.278 | 0.03716 | -0.131 | -7.494
-10 | -0.265 | 0.02846 | -0.139 | -9.304
-9.5 | -0.245 | 0.02006 | -0.147 | -12.199
-9 | -0.217 | 0.01348 | -0.154 | -16.099
-8.5 | -0.181 | 0.01206 | -0.161 | -15.033
-8 | -0.138 | 0.0067 | -0.168 | -20.626
-7.5 | -0.084 | 0.00646 | -0.168 | -13.067
-7 | -0.027 | 0.00622 | -0.169 | -4.38
-6.5 | 0.032 | 0.00612 | -0.17 | 5.289
-6 | 0.094 | 0.00596 | -0.17 | 15.743
-5.5 | 0.156 | 0.00553 | -0.171 | 28.257
-5 | 0.22 | 0.00543 | -0.171 | 40.453
-4.5 | 0.283 | 0.00528 | -0.172 | 53.571
-4 | 0.348 | 0.00523 | -0.173 | 66.392
-3.5 | 0.41 | 0.00517 | -0.173 | 79.339
-3 | 0.473 | 0.0052 | -0.174 | 90.892
-2.5 | 0.536 | 0.00516 | -0.175 | 103.752
-2 | 0.598 | 0.00511 | -0.175 | 117.01
-1.5 | 0.661 | 0.00513 | -0.176 | 128.706
-1 | 0.723 | 0.00515 | -0.176 | 140.475
-0.5 | 0.786 | 0.00514 | -0.177 | 153.021
0 | 0.848 | 0.00528 | -0.177 | 160.659
0.5 | 0.911 | 0.00535 | -0.178 | 170.224
1 | 0.973 | 0.00542 | -0.179 | 179.362
1.5 | 1.035 | 0.00552 | -0.179 | 187.542
2 | 1.097 | 0.00565 | -0.18 | 194.269
2.5 | 1.159 | 0.00579 | -0.18 | 200.371
3 | 1.221 | 0.006 | -0.181 | 203.57
3.5 | 1.283 | 0.00616 | -0.181 | 208.209
4 | 1.345 | 0.00647 | -0.182 | 207.85
4.5 | 1.397 | 0.00688 | -0.182 | 203.008
5 | 1.456 | 0.00732 | -0.183 | 198.964
5.5 | 1.514 | 0.00778 | -0.183 | 194.574
6 | 1.568 | 0.00829 | -0.184 | 189.207
6.5 | 1.616 | 0.00884 | -0.184 | 182.78
7 | 1.657 | 0.00937 | -0.184 | 176.909
7.5 | 1.692 | 0.01013 | -0.185 | 166.987
8 | 1.717 | 0.0106 | -0.185 | 161.977
8.5 | 1.731 | 0.01186 | -0.186 | 145.898
9 | 1.733 | 0.0125 | -0.186 | 138.688
9.5 | 1.721 | 0.01319 | -0.186 | 130.504
10 | 1.68 | 0.02381 | -0.185 | 70.537
10.5 | 1.626 | 0.02005 | -0.184 | 81.132
11 | 1.559 | 0.02135 | -0.184 | 73.05
11.5 | 1.477 | 0.0198 | -0.183 | 74.585
12 | 1.38 | 0.02118 | -0.183 | 65.15
12.5 | 1.271 | 0.02838 | -0.182 | 44.771
13 | 1.15 | 0.03058 | -0.182 | 37.609
13.5 | 1.021 | 0.03312 | -0.181 | 30.824
14 | 0.886 | 0.03597 | -0.18 | 24.617

## 86. Re 6M Mach 0.25 (2)
BIGFOIL.COM POLAR EXPORT
e396
EPPLER 396 |  |  |  | Cl Max: | 1.841 | at alpha= | 16.5 | deg
XFOIL ncrit=9 |  |  |  | L/D Max: | 202.32 | at alpha= | 3.5 | deg
Re: | 6000000 |  |  | Cd Min: | 0.13291 | at alpha= | 20 | deg
Mach: | 0.25 |  |  | Cl=0 at alpha= | -6.3785 | deg
|  |  |  | @ Cl=0.1, Cd= | 0.0060779
|  |  |  | @ Cl=0.4, Cd= | 0.0051308
|  |  |  | @ Cl=0.6, Cd= | 0.0048655
alpha (deg) | Cl | Cd | Cm | Cl/Cd
-13 | -0.5351 | 0.0391 | -0.1621 | -13.6854
-12.5 | -0.5992 | 0.02579 | -0.17 | -23.2338
-12 | -0.6188 | 0.0188 | -0.1743 | -32.9149
-11.5 | -0.5891 | 0.01565 | -0.1738 | -37.6422
-11 | -0.544 | 0.01353 | -0.1733 | -40.2069
-10.5 | -0.4927 | 0.01186 | -0.1729 | -41.543
-10 | -0.4362 | 0.01073 | -0.1726 | -40.6524
-9.5 | -0.3781 | 0.00977 | -0.1725 | -38.7001
-8.5 | -0.2585 | 0.00844 | -0.1725 | -30.628
-8 | -0.1981 | 0.00795 | -0.1726 | -24.9182
-7.5 | -0.137 | 0.00745 | -0.1729 | -18.3893
-7 | -0.0761 | 0.0071 | -0.1731 | -10.7183
-6.5 | -0.0148 | 0.00673 | -0.1735 | -2.1991
-6 | 0.0461 | 0.00635 | -0.1739 | 7.2598
-5.5 | 0.1075 | 0.00604 | -0.1744 | 17.798
-5 | 0.1684 | 0.00583 | -0.1749 | 28.8851
-4.5 | 0.2298 | 0.00558 | -0.1755 | 41.1828
-4 | 0.2906 | 0.0054 | -0.176 | 53.8148
-3.5 | 0.3519 | 0.00521 | -0.1766 | 67.5432
-3 | 0.4126 | 0.00511 | -0.1772 | 80.7436
-2.5 | 0.4736 | 0.005 | -0.1778 | 94.72
-2 | 0.5341 | 0.00492 | -0.1783 | 108.5569
-1.5 | 0.5945 | 0.00487 | -0.1789 | 122.0739
-1 | 0.6549 | 0.00482 | -0.1795 | 135.8714
-0.5 | 0.7148 | 0.00483 | -0.1799 | 147.9917
0 | 0.7744 | 0.00485 | -0.1803 | 159.6701
0.5 | 0.8336 | 0.0049 | -0.1806 | 170.1224
1 | 0.8925 | 0.00497 | -0.1809 | 179.5775
1.5 | 0.951 | 0.00506 | -0.1811 | 187.9447
2 | 1.0083 | 0.00522 | -0.1811 | 193.1609
2.5 | 1.0661 | 0.00535 | -0.1811 | 199.271
3 | 1.1225 | 0.00555 | -0.1809 | 202.2523
3.5 | 1.1775 | 0.00582 | -0.1804 | 202.3196
4 | 1.2316 | 0.00613 | -0.1797 | 200.9135
4.5 | 1.2843 | 0.0065 | -0.1787 | 197.5846
5 | 1.3308 | 0.00715 | -0.1766 | 186.1259
6 | 1.418 | 0.00857 | -0.1712 | 165.4609
7 | 1.482 | 0.00999 | -0.1609 | 148.3483
7.5 | 1.505 | 0.01107 | -0.1543 | 135.953
8 | 1.5327 | 0.0121 | -0.1487 | 126.6694
8.5 | 1.5591 | 0.01327 | -0.1433 | 117.4906
9 | 1.5846 | 0.01458 | -0.138 | 108.6831
9.5 | 1.6109 | 0.01599 | -0.1331 | 100.7442
10 | 1.6351 | 0.01765 | -0.1283 | 92.6402
10.5 | 1.6604 | 0.01942 | -0.124 | 85.4995
11 | 1.6843 | 0.02143 | -0.1199 | 78.5954
11.5 | 1.7051 | 0.0238 | -0.1157 | 71.6429
12 | 1.7271 | 0.02627 | -0.1121 | 65.7442
12.5 | 1.7485 | 0.02896 | -0.1087 | 60.3764
13 | 1.7674 | 0.03201 | -0.1054 | 55.214
13.5 | 1.7843 | 0.03543 | -0.1024 | 50.3613
14 | 1.7981 | 0.03934 | -0.0996 | 45.7067
14.5 | 1.8107 | 0.0436 | -0.0971 | 41.5298
15 | 1.8237 | 0.04804 | -0.0951 | 37.9621
15.5 | 1.832 | 0.05324 | -0.0934 | 34.4102
16 | 1.8391 | 0.0588 | -0.0921 | 31.2772
16.5 | 1.841 | 0.0653 | -0.0913 | 28.193
17 | 1.8402 | 0.07243 | -0.091 | 25.4066
17.5 | 1.8357 | 0.08041 | -0.0914 | 22.8293
18 | 1.8274 | 0.0892 | -0.0926 | 20.4865
18.5 | 1.8153 | 0.09894 | -0.0947 | 18.3475
19 | 1.799 | 0.10958 | -0.0977 | 16.4172
19.5 | 1.7796 | 0.12101 | -0.1018 | 14.7062
20 | 1.7585 | 0.13291 | -0.1068 | 13.2308

## 87. Re 6M Mach 0.50 (1)
BIGFOIL.COM POLAR EXPORT
e396
EPPLER 396 |  |  |  | Cl Max: | 1.777 | at alpha= | 7 | deg
JavaFoil+Calcfoil stall+Eppler ext transition |  |  |  | L/D Max: | 203.968 | at alpha= | 3 | deg
Re: | 6000000 |  |  | Cd Min: | 0.00538 | at alpha= | -2.5 | deg
Mach: | 0.5 |  |  | Cl=0 at alpha= | -6.7845 | deg
|  |  |  | @ Cl=0.1, Cd= | 0.0067085
|  |  |  | @ Cl=0.4, Cd= | 0.005519
|  |  |  | @ Cl=0.6, Cd= | 0.0053814
alpha (deg) | Cl | Cd | Cm | Cl/Cd
-20 | -0.746 | 0.15644 | -0.105 | -4.768
-19.5 | -0.718 | 0.15075 | -0.104 | -4.762
-19 | -0.689 | 0.14654 | -0.103 | -4.703
-18.5 | -0.66 | 0.14302 | -0.1 | -4.613
-18 | -0.631 | 0.13865 | -0.099 | -4.555
-17.5 | -0.604 | 0.13233 | -0.099 | -4.562
-17 | -0.576 | 0.12943 | -0.099 | -4.45
-16.5 | -0.549 | 0.13054 | -0.101 | -4.204
-16 | -0.521 | 0.12201 | -0.101 | -4.271
-15.5 | -0.493 | 0.11587 | -0.101 | -4.253
-15 | -0.464 | 0.11196 | -0.097 | -4.143
-14.5 | -0.435 | 0.10693 | -0.094 | -4.068
-14 | -0.407 | 0.10345 | -0.094 | -3.934
-13.5 | -0.379 | 0.09898 | -0.093 | -3.829
-13 | -0.351 | 0.09897 | -0.095 | -3.55
-12.5 | -0.323 | 0.093 | -0.095 | -3.475
-12 | -0.294 | 0.08788 | -0.09 | -3.351
-11.5 | -0.266 | 0.08096 | -0.09 | -3.291
-11 | -0.238 | 0.0742 | -0.091 | -3.214
-10.5 | -0.21 | 0.07674 | -0.086 | -2.737
-10 | -0.183 | 0.06349 | -0.104 | -2.89
-9.5 | -0.158 | 0.05066 | -0.125 | -3.126
-9 | -0.127 | 0.05419 | -0.111 | -2.351
-8.5 | -0.102 | 0.0407 | -0.135 | -2.504
-8 | -0.074 | 0.03085 | -0.149 | -2.413
-7.5 | -0.046 | 0.01993 | -0.163 | -2.311
-7 | -0.025 | 0.01266 | -0.176 | -1.951
-6.5 | 0.033 | 0.01336 | -0.187 | 2.498
-6 | 0.102 | 0.00651 | -0.19 | 15.599
-5.5 | 0.172 | 0.00635 | -0.191 | 27.102
-5 | 0.244 | 0.00581 | -0.192 | 41.96
-4.5 | 0.315 | 0.00563 | -0.192 | 55.979
-4 | 0.389 | 0.00553 | -0.193 | 70.205
-3.5 | 0.459 | 0.00546 | -0.194 | 83.98
-3 | 0.529 | 0.00541 | -0.194 | 97.683
-2.5 | 0.599 | 0.00538 | -0.195 | 111.283
-2 | 0.669 | 0.00548 | -0.196 | 121.96
-1.5 | 0.739 | 0.0055 | -0.196 | 134.239
-1 | 0.809 | 0.00544 | -0.197 | 148.532
-0.5 | 0.879 | 0.00553 | -0.198 | 158.795
0 | 0.948 | 0.00559 | -0.198 | 169.546
0.5 | 1.018 | 0.00575 | -0.199 | 176.942
1 | 1.088 | 0.00588 | -0.2 | 185.087
1.5 | 1.157 | 0.00605 | -0.2 | 191.245
2 | 1.227 | 0.00617 | -0.201 | 198.746
2.5 | 1.296 | 0.0064 | -0.201 | 202.506
3 | 1.365 | 0.00669 | -0.202 | 203.968
3.5 | 1.435 | 0.0071 | -0.203 | 202.16
4 | 1.504 | 0.0075 | -0.203 | 200.449
4.5 | 1.556 | 0.00813 | -0.204 | 191.326
5 | 1.62 | 0.00877 | -0.204 | 184.689
5.5 | 1.681 | 0.00952 | -0.205 | 176.559
6 | 1.735 | 0.01031 | -0.205 | 168.253
6.5 | 1.768 | 0.01137 | -0.206 | 155.581
7 | 1.777 | 0.01267 | -0.206 | 140.205
7.5 | 1.713 | 0.02395 | -0.204 | 71.536
8 | 1.514 | 0.02275 | -0.203 | 66.535
8.5 | 1.036 | 0.02156 | -0.202 | 48.052
9 | 1.064 | 0.01988 | -0.202 | 53.532
9.5 | 1.092 | 0.03049 | -0.201 | 35.8
10 | 1.116 | 0.0339 | -0.2 | 32.916
10.5 | 1.136 | 0.03889 | -0.198 | 29.215
11 | 0.992 | 0.08257 | -0.108 | 12.012
11.5 | 1.19 | 0.04338 | -0.196 | 27.422
12 | 1.211 | 0.0489 | -0.195 | 24.763

## 88. Re 6M Mach 0.50 (2)
BIGFOIL.COM POLAR EXPORT
e396
EPPLER 396 |  |  |  | Cl Max: | 1.7369 | at alpha= | 12 | deg
XFOIL ncrit=9 |  |  |  | L/D Max: | 209.456 | at alpha= | 3 | deg
Re: | 6000000 |  |  | Cd Min: | 0.24475 | at alpha= | -20 | deg
Mach: | 0.5 |  |  | Cl=0 at alpha= | -6.1511 | deg
|  |  |  | @ Cl=0.1, Cd= | 0.0067723
|  |  |  | @ Cl=0.4, Cd= | 0.0054896
|  |  |  | @ Cl=0.6, Cd= | 0.0051795
alpha (deg) | Cl | Cd | Cm | Cl/Cd
-20 | -0.4566 | 0.24475 | -0.0259 | -1.8656
-19.5 | -0.4262 | 0.23635 | -0.0333 | -1.8033
-19 | -0.3951 | 0.22794 | -0.0407 | -1.7334
-18.5 | -0.3651 | 0.21934 | -0.0478 | -1.6645
-18 | -0.3335 | 0.21062 | -0.0554 | -1.5834
-17.5 | -0.3015 | 0.20117 | -0.063 | -1.4987
-17 | -0.2719 | 0.19207 | -0.0701 | -1.4156
-16.5 | -0.2517 | 0.1844 | -0.0738 | -1.365
-16 | -0.2345 | 0.17375 | -0.0791 | -1.3496
-15.5 | -0.2044 | 0.16591 | -0.0858 | -1.232
-15 | -0.1699 | 0.15475 | -0.0963 | -1.0979
-14.5 | -0.1058 | 0.14246 | -0.1155 | -0.74266
-14 | -0.0675 | 0.13255 | -0.1268 | -0.50924
-13 | -0.0431 | 0.11585 | -0.1349 | -0.37203
-12.5 | -0.0377 | 0.107 | -0.1388 | -0.35234
-12 | -0.0453 | 0.09647 | -0.1436 | -0.46958
-11.5 | -0.0671 | 0.08464 | -0.1498 | -0.79277
-11 | -0.0693 | 0.07639 | -0.1545 | -0.90719
-10.5 | -0.0859 | 0.06681 | -0.1604 | -1.2857
-10 | -0.1015 | 0.05818 | -0.1659 | -1.7446
-9.5 | -0.123 | 0.04963 | -0.1712 | -2.4783
-9 | -0.1505 | 0.04119 | -0.1758 | -3.6538
-8.5 | -0.1799 | 0.03415 | -0.177 | -5.2679
-8 | -0.2001 | 0.02133 | -0.193 | -9.3812
-7.5 | -0.189 | 0.01301 | -0.1986 | -14.5273
-6.5 | -0.0522 | 0.00787 | -0.1978 | -6.6328
-6 | 0.0226 | 0.00726 | -0.197 | 3.1129
-5.5 | 0.0973 | 0.00679 | -0.1966 | 14.3299
-5 | 0.1704 | 0.00631 | -0.1965 | 27.0048
-4.5 | 0.2433 | 0.00599 | -0.1965 | 40.6177
-4 | 0.315 | 0.00574 | -0.1967 | 54.878
-3.5 | 0.3869 | 0.00551 | -0.1971 | 70.2178
-3 | 0.4574 | 0.0054 | -0.1974 | 84.7037
-2.5 | 0.5281 | 0.00527 | -0.1979 | 100.2087
-2 | 0.5981 | 0.00518 | -0.1983 | 115.4633
-1.5 | 0.6674 | 0.00516 | -0.1987 | 129.3411
-1 | 0.737 | 0.00512 | -0.1992 | 143.9453
-0.5 | 0.8058 | 0.00513 | -0.1996 | 157.076
0 | 0.8742 | 0.00516 | -0.1999 | 169.4186
0.5 | 0.9421 | 0.00523 | -0.2001 | 180.1338
1 | 1.0095 | 0.00533 | -0.2001 | 189.3996
1.5 | 1.0761 | 0.00546 | -0.1998 | 197.0879
2 | 1.1422 | 0.00563 | -0.1994 | 202.8774
3 | 1.2714 | 0.00607 | -0.1976 | 209.4563
3.5 | 1.333 | 0.00638 | -0.1959 | 208.9342
4 | 1.3906 | 0.00681 | -0.1933 | 204.1997
4.5 | 1.4423 | 0.00733 | -0.1895 | 196.7667
5 | 1.4808 | 0.008 | -0.183 | 185.1
5.5 | 1.51 | 0.00903 | -0.1751 | 167.2204
6 | 1.5406 | 0.01012 | -0.1677 | 152.2332
7 | 1.5856 | 0.013 | -0.1512 | 121.9692
7.5 | 1.6055 | 0.01527 | -0.1436 | 105.1408
8 | 1.618 | 0.01829 | -0.136 | 88.4636
8.5 | 1.6325 | 0.02162 | -0.1294 | 75.5088
9 | 1.6508 | 0.0251 | -0.1237 | 65.7689
9.5 | 1.668 | 0.02896 | -0.1184 | 57.5967
10 | 1.6841 | 0.03323 | -0.1136 | 50.6801
10.5 | 1.7022 | 0.03772 | -0.1093 | 45.1273
11 | 1.7224 | 0.04239 | -0.1055 | 40.6322
11.5 | 1.7363 | 0.04796 | -0.1019 | 36.2031
12 | 1.7369 | 0.05519 | -0.0987 | 31.4713
12.5 | 1.7214 | 0.06459 | -0.0965 | 26.6512
13 | 1.6933 | 0.07611 | -0.0962 | 22.2481
13.5 | 1.6617 | 0.08889 | -0.0978 | 18.6939
14 | 1.6291 | 0.10262 | -0.1011 | 15.8751
14.5 | 1.5961 | 0.1171 | -0.1062 | 13.6302
15 | 1.5637 | 0.13217 | -0.1132 | 11.831
15.5 | 1.5331 | 0.14758 | -0.1216 | 10.3883
16 | 1.5052 | 0.16323 | -0.1314 | 9.2213
16.5 | 1.4807 | 0.17882 | -0.142 | 8.2804
17 | 1.4607 | 0.19425 | -0.1528 | 7.5197

## 89. Re 7M Mach 0.00 (1)
BIGFOIL.COM POLAR EXPORT
e396
EPPLER 396 |  |  |  | Cl Max: | 1.739 | at alpha= | 10 | deg
JavaFoil+Calcfoil stall+Eppler ext transition |  |  |  | L/D Max: | 205.548 | at alpha= | 4 | deg
Re: | 7000000 |  |  | Cd Min: | 0.00502 | at alpha= | -2 | deg
Mach: | 0 |  |  | Cl=0 at alpha= | -6.7712 | deg
|  |  |  | @ Cl=0.1, Cd= | 0.0056484
|  |  |  | @ Cl=0.4, Cd= | 0.0050715
|  |  |  | @ Cl=0.6, Cd= | 0.0050269
alpha (deg) | Cl | Cd | Cm | Cl/Cd
-19 | -0.303 | 0.14139 | -0.086 | -2.142
-18.5 | -0.314 | 0.13425 | -0.087 | -2.339
-18 | -0.325 | 0.12726 | -0.088 | -2.555
-17.5 | -0.336 | 0.12054 | -0.09 | -2.786
-17 | -0.346 | 0.11376 | -0.091 | -3.043
-16.5 | -0.356 | 0.10741 | -0.093 | -3.313
-16 | -0.364 | 0.10118 | -0.095 | -3.602
-15.5 | -0.372 | 0.09438 | -0.097 | -3.945
-15 | -0.379 | 0.08768 | -0.1 | -4.318
-14.5 | -0.383 | 0.08083 | -0.103 | -4.742
-14 | -0.386 | 0.07389 | -0.106 | -5.223
-13.5 | -0.386 | 0.06741 | -0.109 | -5.725
-13 | -0.383 | 0.06043 | -0.113 | -6.343
-12.5 | -0.378 | 0.05268 | -0.118 | -7.18
-12 | -0.37 | 0.04489 | -0.123 | -8.24
-11.5 | -0.358 | 0.0367 | -0.129 | -9.753
-11 | -0.342 | 0.02883 | -0.135 | -11.866
-10.5 | -0.322 | 0.02187 | -0.14 | -14.72
-10 | -0.298 | 0.01403 | -0.147 | -21.228
-9.5 | -0.268 | 0.01224 | -0.153 | -21.89
-9 | -0.232 | 0.01139 | -0.158 | -20.359
-8.5 | -0.188 | 0.0065 | -0.162 | -28.974
-8 | -0.137 | 0.00638 | -0.162 | -21.518
-7.5 | -0.083 | 0.00613 | -0.163 | -13.573
-7 | -0.027 | 0.00598 | -0.164 | -4.463
-6.5 | 0.032 | 0.00583 | -0.164 | 5.415
-6 | 0.091 | 0.0057 | -0.165 | 15.993
-5.5 | 0.152 | 0.00535 | -0.165 | 28.347
-5 | 0.213 | 0.00527 | -0.166 | 40.432
-4.5 | 0.274 | 0.00519 | -0.167 | 52.85
-4 | 0.337 | 0.00514 | -0.167 | 65.523
-3.5 | 0.397 | 0.00507 | -0.168 | 78.403
-3 | 0.458 | 0.0051 | -0.168 | 89.799
-2.5 | 0.519 | 0.00509 | -0.169 | 101.899
-2 | 0.579 | 0.00502 | -0.17 | 115.395
-1.5 | 0.64 | 0.00504 | -0.17 | 127.01
-1 | 0.7 | 0.00505 | -0.171 | 138.782
-0.5 | 0.761 | 0.00507 | -0.171 | 150.046
0 | 0.821 | 0.00517 | -0.172 | 158.735
0.5 | 0.882 | 0.00523 | -0.172 | 168.555
1 | 0.942 | 0.00534 | -0.173 | 176.347
1.5 | 1.002 | 0.00541 | -0.173 | 185.393
2 | 1.062 | 0.0055 | -0.174 | 193.009
2.5 | 1.123 | 0.0057 | -0.174 | 196.85
3 | 1.183 | 0.00584 | -0.175 | 202.406
3.5 | 1.242 | 0.00607 | -0.175 | 204.613
4 | 1.302 | 0.00634 | -0.176 | 205.548
4.5 | 1.354 | 0.00671 | -0.176 | 201.803
5 | 1.411 | 0.00704 | -0.177 | 200.444
5.5 | 1.468 | 0.0075 | -0.177 | 195.597
6 | 1.522 | 0.00789 | -0.178 | 192.934
6.5 | 1.57 | 0.00838 | -0.178 | 187.327
7 | 1.613 | 0.00877 | -0.179 | 184.05
7.5 | 1.652 | 0.00941 | -0.179 | 175.557
8 | 1.685 | 0.00997 | -0.179 | 169.005
8.5 | 1.71 | 0.01074 | -0.18 | 159.286
9 | 1.728 | 0.01122 | -0.18 | 153.951
9.5 | 1.738 | 0.01175 | -0.181 | 147.893
10 | 1.739 | 0.01225 | -0.181 | 141.966
10.5 | 1.731 | 0.01284 | -0.181 | 134.748
11 | 1.7 | 0.02281 | -0.18 | 74.493
11.5 | 1.666 | 0.02163 | -0.18 | 77.044
12 | 1.626 | 0.02012 | -0.179 | 80.779
12.5 | 1.579 | 0.02132 | -0.179 | 74.055
13 | 1.527 | 0.01937 | -0.178 | 78.821
13.5 | 1.47 | 0.02648 | -0.178 | 55.515
14 | 1.41 | 0.02808 | -0.177 | 50.229
14.5 | 1.348 | 0.02995 | -0.177 | 45.007
15 | 1.284 | 0.03202 | -0.176 | 40.087

## 90. Re 7M Mach 0.00 (2)
BIGFOIL.COM POLAR EXPORT
e396
EPPLER 396 |  |  |  | Cl Max: | 1.93 | at alpha= | 19 | deg
XFOIL ncrit=9 |  |  |  | L/D Max: | 199.508 | at alpha= | 3.5 | deg
Re: | 7000000 |  |  | Cd Min: | 0.16352 | at alpha= | -18.5 | deg
Mach: | 0 |  |  | Cl=0 at alpha= | -6.4422 | deg
|  |  |  | @ Cl=0.1, Cd= | 0.0058079
|  |  |  | @ Cl=0.4, Cd= | 0.0049226
|  |  |  | @ Cl=0.6, Cd= | 0.0046933
alpha (deg) | Cl | Cd | Cm | Cl/Cd
-18.5 | -0.476 | 0.16352 | -0.0469 | -2.911
-18 | -0.4973 | 0.14714 | -0.0559 | -3.3798
-17.5 | -0.535 | 0.12872 | -0.0661 | -4.1563
-17 | -0.5616 | 0.11385 | -0.0753 | -4.9328
-16.5 | -0.722 | 0.0768 | -0.0996 | -9.401
-16 | -0.9279 | 0.03743 | -0.1314 | -24.7903
-15.5 | -0.9349 | 0.02255 | -0.1544 | -41.459
-15 | -0.8738 | 0.01818 | -0.1671 | -48.0638
-14.5 | -0.8504 | 0.01652 | -0.1647 | -51.477
-14 | -0.8128 | 0.0152 | -0.1637 | -53.4737
-13.5 | -0.77 | 0.01401 | -0.1631 | -54.9607
-13 | -0.7235 | 0.01292 | -0.1629 | -55.9985
-12.5 | -0.6746 | 0.01196 | -0.1628 | -56.4047
-12 | -0.6234 | 0.01119 | -0.1629 | -55.7105
-11.5 | -0.5708 | 0.01045 | -0.1631 | -54.622
-11 | -0.5167 | 0.00984 | -0.1633 | -52.5102
-10.5 | -0.4621 | 0.00926 | -0.1637 | -49.9028
-10 | -0.4067 | 0.00879 | -0.164 | -46.2685
-9.5 | -0.3504 | 0.00835 | -0.1645 | -41.9641
-9 | -0.2939 | 0.008 | -0.1649 | -36.7375
-8.5 | -0.237 | 0.00764 | -0.1654 | -31.0209
-8 | -0.1798 | 0.00725 | -0.1659 | -24.8
-7.5 | -0.1223 | 0.00694 | -0.1664 | -17.6225
-7 | -0.0646 | 0.00663 | -0.167 | -9.7436
-6.5 | -0.0067 | 0.00628 | -0.1676 | -1.0669
-6 | 0.0513 | 0.006 | -0.1682 | 8.55
-5.5 | 0.1096 | 0.00577 | -0.1689 | 18.9948
-5 | 0.1678 | 0.00558 | -0.1695 | 30.0717
-4.5 | 0.2263 | 0.00536 | -0.1701 | 42.2201
-4 | 0.2846 | 0.00518 | -0.1707 | 54.9421
-3.5 | 0.3431 | 0.00503 | -0.1714 | 68.2107
-3 | 0.4014 | 0.00492 | -0.172 | 81.5854
-2.5 | 0.4597 | 0.00483 | -0.1726 | 95.176
-2 | 0.5181 | 0.00474 | -0.1732 | 109.3038
-1.5 | 0.5759 | 0.00471 | -0.1737 | 122.2718
-1 | 0.6337 | 0.00467 | -0.1742 | 135.6959
-0.5 | 0.6914 | 0.00467 | -0.1747 | 148.0514
0 | 0.7486 | 0.0047 | -0.1751 | 159.2766
0.5 | 0.8053 | 0.00476 | -0.1754 | 169.1807
1 | 0.8617 | 0.00484 | -0.1757 | 178.0372
1.5 | 0.9178 | 0.00493 | -0.176 | 186.1663
2 | 0.9733 | 0.00507 | -0.1761 | 191.9724
2.5 | 1.0283 | 0.00522 | -0.1761 | 196.9923
3 | 1.0821 | 0.00544 | -0.176 | 198.9154
3.5 | 1.1352 | 0.00569 | -0.1757 | 199.5079
4 | 1.187 | 0.00601 | -0.1752 | 197.5042
4.5 | 1.237 | 0.00642 | -0.1744 | 192.6791
5 | 1.2843 | 0.00695 | -0.1731 | 184.7914
5.5 | 1.3287 | 0.00763 | -0.1712 | 174.1415
6 | 1.3733 | 0.00823 | -0.1695 | 166.8651
7 | 1.4473 | 0.00962 | -0.1629 | 150.447
7.5 | 1.4857 | 0.01038 | -0.1599 | 143.131
8 | 1.5141 | 0.01116 | -0.1549 | 135.672
8.5 | 1.543 | 0.01196 | -0.1502 | 129.0134
9 | 1.5742 | 0.01276 | -0.1461 | 123.3699
9.5 | 1.6027 | 0.0137 | -0.1417 | 116.9854
10 | 1.6307 | 0.01473 | -0.1375 | 110.706
10.5 | 1.6581 | 0.01586 | -0.1334 | 104.546
11 | 1.6847 | 0.01712 | -0.1295 | 98.4054
11.5 | 1.7093 | 0.01858 | -0.1256 | 91.9968
12.5 | 1.7554 | 0.02206 | -0.1184 | 79.5739
13 | 1.7774 | 0.02405 | -0.1151 | 73.9044
13.5 | 1.7985 | 0.02623 | -0.112 | 68.5665
14 | 1.8178 | 0.02866 | -0.109 | 63.4264
14.5 | 1.8349 | 0.03144 | -0.1062 | 58.362
15 | 1.8504 | 0.0345 | -0.1035 | 53.6348
15.5 | 1.8667 | 0.03765 | -0.1013 | 49.5803
16 | 1.8825 | 0.041 | -0.0993 | 45.9146
16.5 | 1.8948 | 0.04484 | -0.0975 | 42.2569
17 | 1.9062 | 0.04897 | -0.096 | 38.9259
17.5 | 1.9157 | 0.05347 | -0.0947 | 35.8276
18 | 1.9217 | 0.05859 | -0.0938 | 32.7991
18.5 | 1.9268 | 0.06404 | -0.0932 | 30.0874
19 | 1.93 | 0.0699 | -0.093 | 27.6109
19.5 | 1.9296 | 0.07649 | -0.0933 | 25.2268
20 | 1.9276 | 0.0835 | -0.094 | 23.085

## 91. Re 7M Mach 0.10 (1)
BIGFOIL.COM POLAR EXPORT
e396
EPPLER 396 |  |  |  | Cl Max: | 1.738 | at alpha= | 9.5 | deg
JavaFoil+Calcfoil stall+Eppler ext transition |  |  |  | L/D Max: | 205.443 | at alpha= | 4 | deg
Re: | 7000000 |  |  | Cd Min: | 0.00504 | at alpha= | -2 | deg
Mach: | 0.1 |  |  | Cl=0 at alpha= | -6.7712 | deg
|  |  |  | @ Cl=0.1, Cd= | 0.0056733
|  |  |  | @ Cl=0.4, Cd= | 0.0050805
|  |  |  | @ Cl=0.6, Cd= | 0.005043
alpha (deg) | Cl | Cd | Cm | Cl/Cd
-18.5 | -0.273 | 0.13722 | -0.086 | -1.993
-18 | -0.286 | 0.13036 | -0.087 | -2.196
-17.5 | -0.299 | 0.12341 | -0.088 | -2.424
-17 | -0.312 | 0.11636 | -0.09 | -2.679
-16.5 | -0.324 | 0.1098 | -0.092 | -2.948
-16 | -0.335 | 0.10341 | -0.094 | -3.239
-15.5 | -0.345 | 0.09711 | -0.095 | -3.553
-15 | -0.354 | 0.09029 | -0.098 | -3.921
-14.5 | -0.361 | 0.08353 | -0.101 | -4.325
-14 | -0.367 | 0.07649 | -0.105 | -4.793
-13.5 | -0.369 | 0.07035 | -0.107 | -5.244
-13 | -0.369 | 0.06289 | -0.112 | -5.869
-12.5 | -0.366 | 0.05528 | -0.117 | -6.624
-12 | -0.36 | 0.04722 | -0.122 | -7.623
-11.5 | -0.35 | 0.03909 | -0.128 | -8.945
-11 | -0.335 | 0.03104 | -0.133 | -10.81
-10.5 | -0.317 | 0.02348 | -0.14 | -13.504
-10 | -0.294 | 0.01546 | -0.146 | -19.016
-9.5 | -0.265 | 0.01221 | -0.152 | -21.732
-9 | -0.23 | 0.01181 | -0.158 | -19.508
-8.5 | -0.189 | 0.00655 | -0.162 | -28.797
-8 | -0.137 | 0.00641 | -0.163 | -21.443
-7.5 | -0.083 | 0.00615 | -0.164 | -13.551
-7 | -0.027 | 0.00606 | -0.164 | -4.425
-6.5 | 0.032 | 0.00584 | -0.165 | 5.427
-6 | 0.092 | 0.00572 | -0.166 | 16.022
-5.5 | 0.152 | 0.00537 | -0.166 | 28.399
-5 | 0.214 | 0.00528 | -0.167 | 40.537
-4.5 | 0.276 | 0.0052 | -0.167 | 52.994
-4 | 0.338 | 0.00514 | -0.168 | 65.744
-3.5 | 0.399 | 0.00508 | -0.169 | 78.66
-3 | 0.46 | 0.00511 | -0.169 | 90.096
-2.5 | 0.521 | 0.0051 | -0.17 | 102.153
-2 | 0.582 | 0.00504 | -0.17 | 115.594
-1.5 | 0.643 | 0.00505 | -0.171 | 127.335
-1 | 0.704 | 0.00506 | -0.172 | 139.244
-0.5 | 0.765 | 0.00508 | -0.172 | 150.439
0 | 0.825 | 0.00519 | -0.173 | 159.15
0.5 | 0.886 | 0.00525 | -0.173 | 168.835
1 | 0.947 | 0.00536 | -0.174 | 176.781
1.5 | 1.007 | 0.00542 | -0.174 | 185.78
2 | 1.068 | 0.00552 | -0.175 | 193.371
2.5 | 1.128 | 0.00573 | -0.175 | 197.049
3 | 1.189 | 0.00588 | -0.176 | 202.167
3.5 | 1.249 | 0.0061 | -0.176 | 204.638
4 | 1.309 | 0.00637 | -0.177 | 205.443
4.5 | 1.36 | 0.00675 | -0.177 | 201.593
5 | 1.418 | 0.00712 | -0.178 | 199.222
5.5 | 1.475 | 0.00756 | -0.178 | 195.068
6 | 1.529 | 0.00795 | -0.179 | 192.379
6.5 | 1.577 | 0.00847 | -0.179 | 186.066
7 | 1.62 | 0.00885 | -0.179 | 183.046
7.5 | 1.659 | 0.0095 | -0.18 | 174.635
8 | 1.69 | 0.01007 | -0.18 | 167.854
8.5 | 1.714 | 0.01085 | -0.181 | 157.917
9 | 1.73 | 0.01136 | -0.181 | 152.305
9.5 | 1.738 | 0.0119 | -0.181 | 146.049
10 | 1.736 | 0.01242 | -0.182 | 139.78
10.5 | 1.723 | 0.01304 | -0.182 | 132.175
11 | 1.686 | 0.02329 | -0.181 | 72.387
11.5 | 1.646 | 0.02211 | -0.18 | 74.44
12 | 1.6 | 0.02061 | -0.18 | 77.647
12.5 | 1.547 | 0.01901 | -0.179 | 81.405
13 | 1.488 | 0.01988 | -0.179 | 74.845
13.5 | 1.425 | 0.02711 | -0.179 | 52.552
14 | 1.358 | 0.02888 | -0.178 | 47.017
14.5 | 1.288 | 0.03088 | -0.177 | 41.716

## 92. Re 7M Mach 0.10 (2)
BIGFOIL.COM POLAR EXPORT
e396
EPPLER 396 |  |  |  | Cl Max: | 1.9192 | at alpha= | 19 | deg
XFOIL ncrit=9 |  |  |  | L/D Max: | 199.965 | at alpha= | 3.5 | deg
Re: | 7000000 |  |  | Cd Min: | 0.15563 | at alpha= | -18 | deg
Mach: | 0.1 |  |  | Cl=0 at alpha= | -6.4334 | deg
|  |  |  | @ Cl=0.1, Cd= | 0.0058305
|  |  |  | @ Cl=0.4, Cd= | 0.0049365
|  |  |  | @ Cl=0.6, Cd= | 0.0047092
alpha (deg) | Cl | Cd | Cm | Cl/Cd
-18 | -0.4632 | 0.15563 | -0.0534 | -2.9763
-17.5 | -0.4934 | 0.1379 | -0.063 | -3.578
-17 | -0.4914 | 0.12803 | -0.0695 | -3.8382
-16.5 | -0.5515 | 0.10675 | -0.0821 | -5.1663
-16 | -0.7342 | 0.06741 | -0.1095 | -10.8916
-15.5 | -0.8657 | 0.04082 | -0.1307 | -21.2077
-15 | -0.8533 | 0.0209 | -0.1684 | -40.8278
-14.5 | -0.8434 | 0.01806 | -0.1677 | -46.6999
-14 | -0.8125 | 0.01637 | -0.1663 | -49.6335
-13.5 | -0.7733 | 0.0149 | -0.1654 | -51.8993
-13 | -0.7288 | 0.01359 | -0.165 | -53.6277
-12.5 | -0.6806 | 0.01248 | -0.1647 | -54.5353
-12 | -0.6296 | 0.01158 | -0.1646 | -54.3696
-11.5 | -0.5769 | 0.01076 | -0.1647 | -53.6152
-11 | -0.5225 | 0.01009 | -0.1648 | -51.7839
-10.5 | -0.4674 | 0.00945 | -0.1651 | -49.4603
-9.5 | -0.3547 | 0.00845 | -0.1657 | -41.9763
-9 | -0.2976 | 0.00807 | -0.1661 | -36.8773
-8.5 | -0.2401 | 0.00773 | -0.1665 | -31.0608
-8 | -0.1824 | 0.00731 | -0.167 | -24.9521
-7.5 | -0.1244 | 0.00698 | -0.1674 | -17.8223
-7 | -0.066 | 0.00668 | -0.168 | -9.8802
-6.5 | -0.0078 | 0.00632 | -0.1686 | -1.2342
-6 | 0.0508 | 0.00604 | -0.1692 | 8.4106
-5.5 | 0.1095 | 0.00579 | -0.1697 | 18.9119
-5 | 0.1682 | 0.00559 | -0.1703 | 30.0894
-4.5 | 0.227 | 0.00538 | -0.171 | 42.1933
-4 | 0.2858 | 0.0052 | -0.1716 | 54.9615
-3.5 | 0.3446 | 0.00504 | -0.1722 | 68.373
-3 | 0.4035 | 0.00493 | -0.1729 | 81.8458
-2.5 | 0.462 | 0.00484 | -0.1734 | 95.4545
-2 | 0.5208 | 0.00475 | -0.1741 | 109.6421
-1.5 | 0.579 | 0.00472 | -0.1746 | 122.6695
-1 | 0.6371 | 0.00469 | -0.1751 | 135.8422
-0.5 | 0.6952 | 0.00468 | -0.1756 | 148.547
0 | 0.7528 | 0.00471 | -0.176 | 159.8301
0.5 | 0.8098 | 0.00477 | -0.1763 | 169.7694
1 | 0.8666 | 0.00485 | -0.1766 | 178.6804
1.5 | 0.9231 | 0.00494 | -0.1768 | 186.8623
2 | 0.9788 | 0.00509 | -0.1769 | 192.2986
3 | 1.0884 | 0.00545 | -0.1768 | 199.7064
3.5 | 1.1418 | 0.00571 | -0.1764 | 199.965
4 | 1.1939 | 0.00603 | -0.1759 | 197.9934
4.5 | 1.2442 | 0.00644 | -0.175 | 193.1988
5 | 1.2916 | 0.00699 | -0.1737 | 184.7783
5.5 | 1.336 | 0.00767 | -0.1717 | 174.1851
6 | 1.3806 | 0.00828 | -0.1698 | 166.7391
7 | 1.4539 | 0.00969 | -0.1629 | 150.0413
7.5 | 1.4902 | 0.01045 | -0.1593 | 142.6029
8 | 1.5174 | 0.01126 | -0.154 | 134.7602
8.5 | 1.5463 | 0.01211 | -0.1492 | 127.6879
9 | 1.5772 | 0.01294 | -0.145 | 121.8856
9.5 | 1.6052 | 0.01396 | -0.1405 | 114.9857
10 | 1.6334 | 0.01504 | -0.1362 | 108.6037
10.5 | 1.6605 | 0.01624 | -0.1321 | 102.2475
11 | 1.6866 | 0.01759 | -0.1281 | 95.884
11.5 | 1.7112 | 0.01915 | -0.1242 | 89.3577
12 | 1.734 | 0.02093 | -0.1204 | 82.8476
12.5 | 1.7561 | 0.0229 | -0.1168 | 76.6856
13 | 1.778 | 0.025 | -0.1135 | 71.12
13.5 | 1.7989 | 0.02732 | -0.1105 | 65.8455
14 | 1.8171 | 0.02998 | -0.1074 | 60.6104
14.5 | 1.8328 | 0.03302 | -0.1045 | 55.5058
15 | 1.8505 | 0.03603 | -0.1021 | 51.36
15.5 | 1.8658 | 0.03945 | -0.0999 | 47.2953
16 | 1.8805 | 0.04306 | -0.098 | 43.6716
16.5 | 1.8924 | 0.04714 | -0.0962 | 40.1443
17 | 1.902 | 0.05167 | -0.0948 | 36.8105
17.5 | 1.91 | 0.05655 | -0.0937 | 33.7754
18 | 1.9149 | 0.06205 | -0.0929 | 30.8606
18.5 | 1.9183 | 0.06793 | -0.0925 | 28.2394
19 | 1.9192 | 0.07439 | -0.0926 | 25.7992
19.5 | 1.9177 | 0.08141 | -0.0932 | 23.5561
20 | 1.9122 | 0.08922 | -0.0943 | 21.4324

## 93. Re 7M Mach 0.25 (1)
BIGFOIL.COM POLAR EXPORT
e396
EPPLER 396 |  |  |  | Cl Max: | 1.733 | at alpha= | 9 | deg
JavaFoil+Calcfoil stall+Eppler ext transition |  |  |  | L/D Max: | 204.889 | at alpha= | 3.5 | deg
Re: | 7000000 |  |  | Cd Min: | 0.00509 | at alpha= | -2 | deg
Mach: | 0.25 |  |  | Cl=0 at alpha= | -6.7712 | deg
|  |  |  | @ Cl=0.1, Cd= | 0.0058303
|  |  |  | @ Cl=0.4, Cd= | 0.0051413
|  |  |  | @ Cl=0.6, Cd= | 0.0050903
alpha (deg) | Cl | Cd | Cm | Cl/Cd
-16.5 | -0.058 | 0.12212 | -0.085 | -0.472
-16 | -0.055 | 0.11588 | -0.086 | -0.473
-15.5 | -0.052 | 0.10854 | -0.089 | -0.478
-15 | -0.109 | 0.10254 | -0.09 | -1.067
-14.5 | -0.159 | 0.09601 | -0.092 | -1.653
-14 | -0.195 | 0.08937 | -0.095 | -2.184
-13.5 | -0.225 | 0.08272 | -0.098 | -2.722
-13 | -0.249 | 0.07605 | -0.102 | -3.28
-12.5 | -0.268 | 0.0691 | -0.106 | -3.88
-12 | -0.281 | 0.06163 | -0.112 | -4.556
-11.5 | -0.287 | 0.05302 | -0.118 | -5.412
-11 | -0.287 | 0.04392 | -0.126 | -6.531
-10.5 | -0.28 | 0.03497 | -0.133 | -8.011
-10 | -0.267 | 0.02635 | -0.141 | -10.12
-9.5 | -0.247 | 0.01831 | -0.149 | -13.471
-9 | -0.219 | 0.01225 | -0.156 | -17.837
-8.5 | -0.182 | 0.01131 | -0.162 | -16.135
-8 | -0.138 | 0.00655 | -0.168 | -21.071
-7.5 | -0.084 | 0.00634 | -0.168 | -13.318
-7 | -0.027 | 0.00614 | -0.169 | -4.442
-6.5 | 0.032 | 0.00603 | -0.17 | 5.368
-6 | 0.094 | 0.00587 | -0.17 | 15.989
-5.5 | 0.156 | 0.00546 | -0.171 | 28.635
-5 | 0.22 | 0.00535 | -0.171 | 41.063
-4.5 | 0.283 | 0.00526 | -0.172 | 53.8
-4 | 0.348 | 0.0052 | -0.173 | 66.836
-3.5 | 0.41 | 0.00513 | -0.173 | 79.98
-3 | 0.473 | 0.00516 | -0.174 | 91.566
-2.5 | 0.536 | 0.00516 | -0.175 | 103.834
-2 | 0.598 | 0.00509 | -0.175 | 117.442
-1.5 | 0.661 | 0.0051 | -0.176 | 129.6
-1 | 0.723 | 0.00512 | -0.176 | 141.278
-0.5 | 0.786 | 0.00515 | -0.177 | 152.611
0 | 0.848 | 0.00527 | -0.177 | 161.041
0.5 | 0.911 | 0.00532 | -0.178 | 171.194
1 | 0.973 | 0.00544 | -0.179 | 178.858
1.5 | 1.035 | 0.00552 | -0.179 | 187.665
2 | 1.097 | 0.00562 | -0.18 | 195.168
2.5 | 1.159 | 0.00585 | -0.18 | 198.277
3 | 1.221 | 0.00604 | -0.181 | 202.287
3.5 | 1.283 | 0.00626 | -0.181 | 204.889
4 | 1.345 | 0.00658 | -0.182 | 204.341
4.5 | 1.397 | 0.007 | -0.182 | 199.572
5 | 1.456 | 0.00738 | -0.183 | 197.408
5.5 | 1.514 | 0.00785 | -0.183 | 192.84
6 | 1.568 | 0.0083 | -0.184 | 189.066
6.5 | 1.616 | 0.00888 | -0.184 | 181.892
7 | 1.657 | 0.00933 | -0.184 | 177.647
7.5 | 1.692 | 0.01001 | -0.185 | 168.953
8 | 1.717 | 0.01067 | -0.185 | 160.842
8.5 | 1.731 | 0.01155 | -0.186 | 149.854
9 | 1.733 | 0.01216 | -0.186 | 142.555
9.5 | 1.721 | 0.01282 | -0.186 | 134.274
10 | 1.683 | 0.02308 | -0.185 | 72.896
10.5 | 1.63 | 0.02204 | -0.185 | 73.962
11 | 1.562 | 0.02066 | -0.184 | 75.616
11.5 | 1.479 | 0.01917 | -0.184 | 77.176
12 | 1.383 | 0.02047 | -0.183 | 67.543
12.5 | 1.273 | 0.02748 | -0.183 | 46.323
13 | 1.152 | 0.02959 | -0.182 | 38.939
13.5 | 1.023 | 0.03202 | -0.181 | 31.948
14 | 0.887 | 0.03488 | -0.181 | 25.426

## 94. Re 7M Mach 0.25 (2)
BIGFOIL.COM POLAR EXPORT
e396
EPPLER 396 |  |  |  | Cl Max: | 1.8642 | at alpha= | 16.5 | deg
XFOIL ncrit=9 |  |  |  | L/D Max: | 202.744 | at alpha= | 3 | deg
Re: | 7000000 |  |  | Cd Min: | 0.18132 | at alpha= | -17.5 | deg
Mach: | 0.25 |  |  | Cl=0 at alpha= | -6.3877 | deg
|  |  |  | @ Cl=0.1, Cd= | 0.005959
|  |  |  | @ Cl=0.4, Cd= | 0.0050158
|  |  |  | @ Cl=0.6, Cd= | 0.0047681
alpha (deg) | Cl | Cd | Cm | Cl/Cd
-17.5 | -0.333 | 0.18132 | -0.0541 | -1.8365
-17 | -0.3048 | 0.17609 | -0.0596 | -1.7309
-16 | -0.3694 | 0.1333 | -0.0771 | -2.7712
-15.5 | -0.385 | 0.12185 | -0.0819 | -3.1596
-15 | -0.4247 | 0.10547 | -0.0908 | -4.0267
-14.5 | -0.4459 | 0.09246 | -0.0997 | -4.8226
-14 | -0.4762 | 0.07573 | -0.1151 | -6.2881
-13.5 | -0.4986 | 0.04919 | -0.1561 | -10.1362
-13 | -0.5999 | 0.03175 | -0.1671 | -18.8945
-12.5 | -0.6529 | 0.02074 | -0.1751 | -31.4802
-12 | -0.6373 | 0.01689 | -0.1747 | -37.7324
-11.5 | -0.5987 | 0.01433 | -0.1741 | -41.7795
-11 | -0.5494 | 0.01256 | -0.1735 | -43.742
-10.5 | -0.4951 | 0.01113 | -0.1732 | -44.4834
-10 | -0.4376 | 0.01017 | -0.1729 | -43.0285
-9.5 | -0.3788 | 0.00933 | -0.1727 | -40.6002
-9 | -0.3188 | 0.00864 | -0.1727 | -36.8981
-8 | -0.1972 | 0.0077 | -0.1729 | -25.6104
-7.5 | -0.1364 | 0.00726 | -0.1731 | -18.7879
-7 | -0.075 | 0.00689 | -0.1734 | -10.8853
-6 | 0.0475 | 0.0062 | -0.1743 | 7.6613
-5.5 | 0.1085 | 0.00592 | -0.1747 | 18.3277
-5 | 0.17 | 0.00567 | -0.1753 | 29.9824
-4.5 | 0.231 | 0.00548 | -0.1757 | 42.1533
-4 | 0.2924 | 0.00526 | -0.1764 | 55.5894
-3.5 | 0.3531 | 0.0051 | -0.1769 | 69.2353
-3 | 0.4144 | 0.00499 | -0.1776 | 83.0461
-2.5 | 0.4749 | 0.00489 | -0.1781 | 97.1166
-2 | 0.5358 | 0.0048 | -0.1787 | 111.625
-1.5 | 0.5962 | 0.00477 | -0.1793 | 124.9895
-1 | 0.6563 | 0.00474 | -0.1797 | 138.4599
-0.5 | 0.7161 | 0.00475 | -0.1802 | 150.7579
0 | 0.7758 | 0.00477 | -0.1806 | 162.6415
1 | 0.8937 | 0.00492 | -0.1812 | 181.6463
1.5 | 0.9522 | 0.00501 | -0.1814 | 190.0599
2 | 1.0094 | 0.00518 | -0.1813 | 194.8649
2.5 | 1.0672 | 0.00531 | -0.1814 | 200.9793
3 | 1.1232 | 0.00554 | -0.181 | 202.7437
3.5 | 1.1781 | 0.00582 | -0.1805 | 202.4227
4 | 1.2319 | 0.00615 | -0.1798 | 200.3089
4.5 | 1.2837 | 0.00657 | -0.1786 | 195.3881
5 | 1.3309 | 0.00719 | -0.1766 | 185.1043
5.5 | 1.3753 | 0.00791 | -0.1741 | 173.8685
6 | 1.4192 | 0.00858 | -0.1714 | 165.4079
6.5 | 1.46 | 0.00928 | -0.1681 | 157.3276
7 | 1.4845 | 0.00995 | -0.1615 | 149.196
7.5 | 1.5094 | 0.01094 | -0.1551 | 137.9707
8 | 1.5375 | 0.01194 | -0.1496 | 128.7688
8.5 | 1.5646 | 0.01305 | -0.1442 | 119.8927
9 | 1.5937 | 0.01419 | -0.1394 | 112.3115
9.5 | 1.6191 | 0.01559 | -0.1343 | 103.855
10 | 1.6456 | 0.0171 | -0.1297 | 96.2339
10.5 | 1.6703 | 0.01884 | -0.1252 | 88.6571
11 | 1.6949 | 0.02075 | -0.121 | 81.6819
11.5 | 1.7175 | 0.02296 | -0.1169 | 74.804
12 | 1.7399 | 0.02534 | -0.1132 | 68.6622
12.5 | 1.7627 | 0.02786 | -0.1098 | 63.2699
13 | 1.7797 | 0.03099 | -0.1063 | 57.4282
13.5 | 1.7976 | 0.03427 | -0.1032 | 52.454
14 | 1.8148 | 0.03779 | -0.1004 | 48.0233
14.5 | 1.8305 | 0.04166 | -0.098 | 43.939
15 | 1.8428 | 0.04607 | -0.0957 | 40
15.5 | 1.853 | 0.05094 | -0.0938 | 36.3761
16 | 1.8598 | 0.05643 | -0.0924 | 32.9576
16.5 | 1.8642 | 0.06249 | -0.0913 | 29.832
17 | 1.8642 | 0.06939 | -0.0908 | 26.8655
17.5 | 1.8604 | 0.0771 | -0.091 | 24.1297
18 | 1.8539 | 0.08552 | -0.0918 | 21.678
18.5 | 1.8433 | 0.09483 | -0.0935 | 19.4379
19 | 1.8288 | 0.10506 | -0.0961 | 17.4072
19.5 | 1.8106 | 0.11614 | -0.0997 | 15.5898
20 | 1.7903 | 0.12777 | -0.1043 | 14.0119

## 95. Re 7M Mach 0.50 (1)
BIGFOIL.COM POLAR EXPORT
e396
EPPLER 396 |  |  |  | Cl Max: | 1.777 | at alpha= | 7 | deg
JavaFoil+Calcfoil stall+Eppler ext transition |  |  |  | L/D Max: | 202.013 | at alpha= | 3 | deg
Re: | 7000000 |  |  | Cd Min: | 0.00537 | at alpha= | -3 | deg
Mach: | 0.5 |  |  | Cl=0 at alpha= | -6.7881 | deg
|  |  |  | @ Cl=0.1, Cd= | 0.0063885
|  |  |  | @ Cl=0.4, Cd= | 0.0054774
|  |  |  | @ Cl=0.6, Cd= | 0.0053711
alpha (deg) | Cl | Cd | Cm | Cl/Cd
-20 | -0.747 | 0.15368 | -0.105 | -4.858
-19.5 | -0.718 | 0.14812 | -0.105 | -4.849
-19 | -0.69 | 0.14369 | -0.104 | -4.801
-18.5 | -0.661 | 0.14044 | -0.102 | -4.704
-18 | -0.632 | 0.13687 | -0.1 | -4.615
-17.5 | -0.604 | 0.13064 | -0.099 | -4.623
-17 | -0.576 | 0.12703 | -0.099 | -4.535
-16.5 | -0.549 | 0.13013 | -0.101 | -4.218
-16 | -0.521 | 0.12004 | -0.102 | -4.344
-15.5 | -0.493 | 0.11378 | -0.101 | -4.334
-15 | -0.464 | 0.11016 | -0.099 | -4.216
-14.5 | -0.435 | 0.1062 | -0.095 | -4.098
-14 | -0.407 | 0.10213 | -0.094 | -3.986
-13.5 | -0.379 | 0.09745 | -0.094 | -3.89
-13 | -0.351 | 0.09866 | -0.096 | -3.562
-12.5 | -0.323 | 0.0911 | -0.095 | -3.549
-12 | -0.295 | 0.08685 | -0.092 | -3.394
-11.5 | -0.267 | 0.07948 | -0.092 | -3.355
-11 | -0.239 | 0.07313 | -0.094 | -3.265
-10.5 | -0.21 | 0.07587 | -0.087 | -2.768
-10 | -0.184 | 0.06234 | -0.106 | -2.948
-9.5 | -0.159 | 0.04875 | -0.128 | -3.263
-9 | -0.128 | 0.05189 | -0.117 | -2.468
-8.5 | -0.103 | 0.03843 | -0.139 | -2.669
-8 | -0.075 | 0.02875 | -0.151 | -2.608
-7.5 | -0.046 | 0.0184 | -0.165 | -2.522
-7 | -0.025 | 0.01271 | -0.178 | -1.955
-6.5 | 0.034 | 0.00667 | -0.19 | 5.078
-6 | 0.102 | 0.00638 | -0.19 | 15.924
-5.5 | 0.172 | 0.00623 | -0.191 | 27.622
-5 | 0.244 | 0.00574 | -0.192 | 42.48
-4.5 | 0.315 | 0.0056 | -0.192 | 56.313
-4 | 0.389 | 0.00549 | -0.193 | 70.762
-3.5 | 0.459 | 0.00541 | -0.194 | 84.74
-3 | 0.529 | 0.00537 | -0.194 | 98.396
-2.5 | 0.599 | 0.00537 | -0.195 | 111.542
-2 | 0.669 | 0.00545 | -0.196 | 122.785
-1.5 | 0.739 | 0.00545 | -0.196 | 135.44
-1 | 0.809 | 0.00543 | -0.197 | 148.885
-0.5 | 0.879 | 0.00553 | -0.198 | 158.886
0 | 0.948 | 0.00557 | -0.198 | 170.383
0.5 | 1.018 | 0.00573 | -0.199 | 177.577
1 | 1.088 | 0.00588 | -0.2 | 184.913
1.5 | 1.157 | 0.00602 | -0.2 | 192.111
2 | 1.227 | 0.00617 | -0.201 | 198.72
2.5 | 1.296 | 0.00645 | -0.201 | 200.932
3 | 1.365 | 0.00676 | -0.202 | 202.013
3.5 | 1.435 | 0.00716 | -0.203 | 200.312
4 | 1.504 | 0.00768 | -0.203 | 195.911
4.5 | 1.556 | 0.00817 | -0.204 | 190.385
5 | 1.62 | 0.00886 | -0.204 | 182.795
5.5 | 1.681 | 0.00949 | -0.205 | 177.17
6 | 1.735 | 0.01033 | -0.205 | 167.99
6.5 | 1.768 | 0.01122 | -0.206 | 157.556
7 | 1.777 | 0.01257 | -0.206 | 141.291
7.5 | 1.718 | 0.02329 | -0.204 | 73.741
8 | 1.517 | 0.02233 | -0.204 | 67.923
8.5 | 1.038 | 0.0209 | -0.203 | 49.64
9 | 1.066 | 0.02257 | -0.202 | 47.241
9.5 | 1.093 | 0.02957 | -0.202 | 36.978
10 | 1.118 | 0.03295 | -0.2 | 33.924
10.5 | 1.139 | 0.03763 | -0.198 | 30.262
11 | 1.154 | 0.03987 | -0.195 | 28.933
11.5 | 1.194 | 0.04151 | -0.197 | 28.771
12 | 1.215 | 0.04703 | -0.195 | 25.827

## 96. Re 7M Mach 0.50 (2)
BIGFOIL.COM POLAR EXPORT
e396
EPPLER 396 |  |  |  | Cl Max: | 1.7523 | at alpha= | 11.5 | deg
XFOIL ncrit=9 |  |  |  | L/D Max: | 212.317 | at alpha= | 3 | deg
Re: | 7000000 |  |  | Cd Min: | 0.24256 | at alpha= | -20 | deg
Mach: | 0.5 |  |  | Cl=0 at alpha= | -6.164 | deg
|  |  |  | @ Cl=0.1, Cd= | 0.0066048
|  |  |  | @ Cl=0.4, Cd= | 0.0053666
|  |  |  | @ Cl=0.6, Cd= | 0.0050708
alpha (deg) | Cl | Cd | Cm | Cl/Cd
-20 | -0.4402 | 0.24256 | -0.0312 | -1.8148
-19.5 | -0.413 | 0.23287 | -0.0383 | -1.7735
-19 | -0.3824 | 0.22465 | -0.0456 | -1.7022
-18.5 | -0.3532 | 0.21639 | -0.0524 | -1.6322
-18 | -0.3226 | 0.20805 | -0.0596 | -1.5506
-17.5 | -0.2918 | 0.19958 | -0.0668 | -1.4621
-16.5 | -0.2519 | 0.18152 | -0.0755 | -1.3877
-15.5 | -0.2002 | 0.16431 | -0.088 | -1.2184
-15 | -0.1442 | 0.15054 | -0.1063 | -0.95788
-14.5 | -0.088 | 0.14007 | -0.1223 | -0.62826
-14 | -0.0667 | 0.13204 | -0.1277 | -0.50515
-13.5 | -0.0493 | 0.12459 | -0.1316 | -0.3957
-13 | -0.0462 | 0.11473 | -0.1357 | -0.40268
-12.5 | -0.0465 | 0.10493 | -0.14 | -0.44315
-11.5 | -0.0633 | 0.08476 | -0.1503 | -0.74681
-11 | -0.0695 | 0.07594 | -0.1553 | -0.9152
-10.5 | -0.0937 | 0.06549 | -0.162 | -1.4308
-10 | -0.1095 | 0.05694 | -0.1675 | -1.9231
-9.5 | -0.1317 | 0.04837 | -0.1729 | -2.7228
-9 | -0.1592 | 0.04011 | -0.1772 | -3.9691
-8.5 | -0.1884 | 0.03299 | -0.1786 | -5.7108
-8 | -0.2056 | 0.02023 | -0.1949 | -10.1631
-7.5 | -0.1907 | 0.0123 | -0.1994 | -15.5041
-7 | -0.126 | 0.00877 | -0.1992 | -14.3672
-6.5 | -0.0508 | 0.0076 | -0.1982 | -6.6842
-6 | 0.0248 | 0.00702 | -0.1975 | 3.5328
-5.5 | 0.0992 | 0.00661 | -0.197 | 15.0076
-5 | 0.1726 | 0.00613 | -0.197 | 28.1566
-4.5 | 0.2454 | 0.00584 | -0.197 | 42.0205
-4 | 0.3176 | 0.00558 | -0.1973 | 56.9176
-3.5 | 0.3889 | 0.00539 | -0.1975 | 72.1521
-3 | 0.4601 | 0.00524 | -0.198 | 87.8053
-2.5 | 0.5303 | 0.00516 | -0.1983 | 102.7713
-2 | 0.6006 | 0.00507 | -0.1989 | 118.4615
-1.5 | 0.6703 | 0.00502 | -0.1993 | 133.5259
-1 | 0.7394 | 0.00501 | -0.1998 | 147.5848
-0.5 | 0.8081 | 0.00503 | -0.2001 | 160.6561
0 | 0.8766 | 0.00507 | -0.2004 | 172.8994
0.5 | 0.9447 | 0.00513 | -0.2006 | 184.152
1.5 | 1.0785 | 0.00538 | -0.2003 | 200.4647
2 | 1.1449 | 0.00554 | -0.2 | 206.6606
3 | 1.2739 | 0.006 | -0.1981 | 212.3167
3.5 | 1.3352 | 0.00633 | -0.1964 | 210.9321
4 | 1.3928 | 0.00676 | -0.1938 | 206.0355
4.5 | 1.442 | 0.00736 | -0.1895 | 195.9239
5 | 1.4798 | 0.00803 | -0.1829 | 184.2839
5.5 | 1.5102 | 0.00903 | -0.1751 | 167.2425
6 | 1.5415 | 0.01011 | -0.1678 | 152.4728
6.5 | 1.5663 | 0.01151 | -0.1598 | 136.0817
7 | 1.5901 | 0.01281 | -0.1518 | 124.1296
7.5 | 1.6072 | 0.01516 | -0.1438 | 106.0158
8 | 1.6233 | 0.01797 | -0.1365 | 90.3339
8.5 | 1.6395 | 0.02118 | -0.13 | 77.4079
9 | 1.6603 | 0.02447 | -0.1243 | 67.8504
9.5 | 1.6781 | 0.02825 | -0.119 | 59.4018
10 | 1.6954 | 0.0324 | -0.1141 | 52.3272
10.5 | 1.7153 | 0.03671 | -0.1098 | 46.7257
11 | 1.7385 | 0.04109 | -0.1059 | 42.3096
11.5 | 1.7523 | 0.04661 | -0.1021 | 37.5949
12 | 1.7512 | 0.0539 | -0.0986 | 32.4898
12.5 | 1.7328 | 0.06352 | -0.0963 | 27.2796
13 | 1.703 | 0.07514 | -0.0959 | 22.6644
13.5 | 1.6708 | 0.08794 | -0.0973 | 18.9993
14 | 1.6374 | 0.10172 | -0.1006 | 16.0971
14.5 | 1.6034 | 0.11631 | -0.1058 | 13.7856
15 | 1.5704 | 0.13146 | -0.1127 | 11.9458
15.5 | 1.5394 | 0.14691 | -0.1212 | 10.4785
16 | 1.5113 | 0.16256 | -0.131 | 9.2969
16.5 | 1.4865 | 0.17815 | -0.1415 | 8.3441

## 97. Re 8M Mach 0.00 (1)
BIGFOIL.COM POLAR EXPORT
e396
EPPLER 396 |  |  |  | Cl Max: | 1.739 | at alpha= | 10 | deg
JavaFoil+Calcfoil stall+Eppler ext transition |  |  |  | L/D Max: | 202.501 | at alpha= | 3.5 | deg
Re: | 8000000 |  |  | Cd Min: | 0.00499 | at alpha= | -2 | deg
Mach: | 0 |  |  | Cl=0 at alpha= | -6.7712 | deg
|  |  |  | @ Cl=0.1, Cd= | 0.0055828
|  |  |  | @ Cl=0.4, Cd= | 0.0050334
|  |  |  | @ Cl=0.6, Cd= | 0.0050003
alpha (deg) | Cl | Cd | Cm | Cl/Cd
-19 | -0.303 | 0.13952 | -0.087 | -2.173
-18.5 | -0.314 | 0.13245 | -0.088 | -2.374
-18 | -0.325 | 0.12545 | -0.09 | -2.595
-17.5 | -0.336 | 0.11941 | -0.091 | -2.815
-17 | -0.347 | 0.11221 | -0.093 | -3.089
-16.5 | -0.356 | 0.10588 | -0.094 | -3.365
-16 | -0.365 | 0.09926 | -0.096 | -3.679
-15.5 | -0.373 | 0.09259 | -0.099 | -4.029
-15 | -0.379 | 0.08603 | -0.101 | -4.409
-14.5 | -0.384 | 0.07886 | -0.104 | -4.873
-14 | -0.387 | 0.072 | -0.108 | -5.374
-13.5 | -0.387 | 0.06537 | -0.111 | -5.922
-13 | -0.385 | 0.0582 | -0.115 | -6.612
-12.5 | -0.38 | 0.05042 | -0.12 | -7.536
-12 | -0.372 | 0.04264 | -0.125 | -8.717
-11.5 | -0.36 | 0.03462 | -0.13 | -10.392
-11 | -0.344 | 0.02686 | -0.136 | -12.813
-10.5 | -0.324 | 0.02026 | -0.142 | -15.984
-10 | -0.3 | 0.01366 | -0.148 | -21.932
-9.5 | -0.27 | 0.0114 | -0.154 | -23.645
-9 | -0.236 | 0.00665 | -0.161 | -35.546
-8.5 | -0.188 | 0.00639 | -0.162 | -29.495
-8 | -0.137 | 0.00628 | -0.162 | -21.846
-7.5 | -0.083 | 0.00606 | -0.163 | -13.726
-7 | -0.027 | 0.00591 | -0.164 | -4.519
-6.5 | 0.032 | 0.00575 | -0.164 | 5.488
-6 | 0.091 | 0.00563 | -0.165 | 16.213
-5.5 | 0.152 | 0.00531 | -0.165 | 28.591
-5 | 0.213 | 0.00525 | -0.166 | 40.55
-4.5 | 0.274 | 0.00517 | -0.167 | 53.062
-4 | 0.337 | 0.0051 | -0.167 | 66.018
-3.5 | 0.397 | 0.00503 | -0.168 | 78.95
-3 | 0.458 | 0.0051 | -0.168 | 89.871
-2.5 | 0.519 | 0.00507 | -0.169 | 102.256
-2 | 0.579 | 0.00499 | -0.17 | 116.037
-1.5 | 0.64 | 0.00502 | -0.17 | 127.574
-1 | 0.7 | 0.00506 | -0.171 | 138.341
-0.5 | 0.761 | 0.00506 | -0.171 | 150.224
0 | 0.821 | 0.00515 | -0.172 | 159.433
0.5 | 0.882 | 0.00525 | -0.172 | 168.088
1 | 0.942 | 0.00534 | -0.173 | 176.347
1.5 | 1.002 | 0.00539 | -0.173 | 186.008
2 | 1.062 | 0.00555 | -0.174 | 191.379
2.5 | 1.123 | 0.00574 | -0.174 | 195.665
3 | 1.183 | 0.00591 | -0.175 | 199.971
3.5 | 1.242 | 0.00614 | -0.175 | 202.501
4 | 1.302 | 0.00647 | -0.176 | 201.355
4.5 | 1.354 | 0.00676 | -0.176 | 200.367
5 | 1.411 | 0.00709 | -0.177 | 198.997
5.5 | 1.468 | 0.00751 | -0.177 | 195.46
6 | 1.522 | 0.00789 | -0.178 | 192.899
6.5 | 1.57 | 0.00838 | -0.178 | 187.291
7 | 1.613 | 0.00874 | -0.179 | 184.639
7.5 | 1.652 | 0.0093 | -0.179 | 177.569
8 | 1.685 | 0.00985 | -0.179 | 170.947
8.5 | 1.71 | 0.01078 | -0.18 | 158.591
9 | 1.728 | 0.01097 | -0.18 | 157.486
9.5 | 1.738 | 0.01148 | -0.181 | 151.359
10 | 1.739 | 0.01197 | -0.181 | 145.374
10.5 | 1.731 | 0.01253 | -0.181 | 138.1
11 | 1.702 | 0.02221 | -0.18 | 76.639
11.5 | 1.67 | 0.02103 | -0.18 | 79.416
12 | 1.628 | 0.01957 | -0.179 | 83.197
12.5 | 1.582 | 0.0207 | -0.179 | 76.403
13 | 1.529 | 0.0188 | -0.179 | 81.324
13.5 | 1.473 | 0.02575 | -0.178 | 57.187
14 | 1.413 | 0.02729 | -0.178 | 51.761
14.5 | 1.35 | 0.02907 | -0.177 | 46.431
15 | 1.286 | 0.03108 | -0.177 | 41.367

## 98. Re 8M Mach 0.00 (2)
BIGFOIL.COM POLAR EXPORT
e396
EPPLER 396 |  |  |  | Cl Max: | 1.9463 | at alpha= | 19.5 | deg
XFOIL ncrit=9 |  |  |  | L/D Max: | 198.844 | at alpha= | 3.5 | deg
Re: | 8000000 |  |  | Cd Min: | 0.16708 | at alpha= | -19 | deg
Mach: | 0 |  |  | Cl=0 at alpha= | -6.4485 | deg
|  |  |  | @ Cl=0.1, Cd= | 0.0057026
|  |  |  | @ Cl=0.4, Cd= | 0.0048344
|  |  |  | @ Cl=0.6, Cd= | 0.0046181
alpha (deg) | Cl | Cd | Cm | Cl/Cd
-19 | -0.4926 | 0.16708 | -0.0456 | -2.9483
-18.5 | -0.4983 | 0.15482 | -0.0527 | -3.2186
-18 | -0.5129 | 0.14092 | -0.0608 | -3.6397
-17.5 | -0.5449 | 0.12429 | -0.0705 | -4.3841
-17 | -0.5938 | 0.10574 | -0.0818 | -5.6157
-16.5 | -0.7686 | 0.06774 | -0.108 | -11.3463
-16 | -0.9329 | 0.03564 | -0.1341 | -26.1756
-15.5 | -0.916 | 0.02118 | -0.1613 | -43.2483
-15 | -0.8803 | 0.01806 | -0.1662 | -48.7431
-14.5 | -0.854 | 0.01629 | -0.1644 | -52.4248
-14 | -0.8153 | 0.01494 | -0.1636 | -54.5716
-13.5 | -0.7719 | 0.01374 | -0.1631 | -56.179
-13 | -0.7252 | 0.01267 | -0.1629 | -57.2376
-12.5 | -0.6759 | 0.01171 | -0.1629 | -57.7199
-12 | -0.6242 | 0.01093 | -0.163 | -57.1089
-11.5 | -0.5713 | 0.0102 | -0.1632 | -56.0098
-11 | -0.5172 | 0.00962 | -0.1634 | -53.763
-10.5 | -0.4624 | 0.00901 | -0.1638 | -51.3208
-10 | -0.4066 | 0.00855 | -0.1642 | -47.5556
-9.5 | -0.3506 | 0.00812 | -0.1646 | -43.1773
-9 | -0.2936 | 0.00776 | -0.1651 | -37.8351
-8.5 | -0.2367 | 0.00746 | -0.1656 | -31.7292
-8 | -0.1793 | 0.00709 | -0.1661 | -25.2891
-7.5 | -0.1217 | 0.00679 | -0.1666 | -17.9234
-7 | -0.0638 | 0.0065 | -0.1672 | -9.8154
-6.5 | -0.006 | 0.00616 | -0.1678 | -0.97403
-6 | 0.0523 | 0.0059 | -0.1685 | 8.8644
-5.5 | 0.1103 | 0.00566 | -0.1691 | 19.4876
-5 | 0.1689 | 0.00546 | -0.1697 | 30.9341
-4.5 | 0.2271 | 0.00528 | -0.1703 | 43.0114
-4 | 0.2858 | 0.00509 | -0.171 | 56.1493
-3.5 | 0.344 | 0.00493 | -0.1716 | 69.7769
-3 | 0.4026 | 0.00483 | -0.1723 | 83.354
-2.5 | 0.4608 | 0.00474 | -0.1729 | 97.2152
-2 | 0.5189 | 0.00467 | -0.1734 | 111.1135
-1.5 | 0.5771 | 0.00463 | -0.174 | 124.6436
-1 | 0.6349 | 0.0046 | -0.1745 | 138.0217
-0.5 | 0.6924 | 0.00461 | -0.175 | 150.1952
0 | 0.7494 | 0.00466 | -0.1753 | 160.8155
0.5 | 0.8063 | 0.00471 | -0.1757 | 171.189
1 | 0.8626 | 0.0048 | -0.1759 | 179.7083
1.5 | 0.9183 | 0.00492 | -0.1761 | 186.6463
2 | 0.9741 | 0.00504 | -0.1763 | 193.2738
2.5 | 1.0287 | 0.00522 | -0.1762 | 197.069
3 | 1.0823 | 0.00546 | -0.176 | 198.2234
3.5 | 1.1354 | 0.00571 | -0.1758 | 198.8441
4 | 1.1866 | 0.00606 | -0.1752 | 195.8086
4.5 | 1.2359 | 0.00651 | -0.1742 | 189.8464
5 | 1.283 | 0.00707 | -0.1728 | 181.471
5.5 | 1.3289 | 0.00766 | -0.1713 | 173.4856
6 | 1.374 | 0.00825 | -0.1696 | 166.5455
6.5 | 1.4165 | 0.00892 | -0.1675 | 158.8004
7 | 1.4521 | 0.00968 | -0.1639 | 150.0103
7.5 | 1.4885 | 0.0103 | -0.1605 | 144.5146
8 | 1.5188 | 0.01105 | -0.1558 | 137.448
8.5 | 1.5501 | 0.01174 | -0.1515 | 132.0358
9 | 1.5797 | 0.01257 | -0.1471 | 125.6722
9.5 | 1.6102 | 0.01341 | -0.143 | 120.0746
10 | 1.6394 | 0.01436 | -0.1389 | 114.1643
10.5 | 1.667 | 0.01544 | -0.1348 | 107.9663
11 | 1.6937 | 0.01666 | -0.1309 | 101.6627
11.5 | 1.7192 | 0.01804 | -0.127 | 95.2993
12 | 1.7427 | 0.01963 | -0.1232 | 88.7774
12.5 | 1.7657 | 0.0214 | -0.1196 | 82.5093
13 | 1.7882 | 0.02329 | -0.1162 | 76.7797
13.5 | 1.8093 | 0.02542 | -0.113 | 71.1762
14 | 1.8289 | 0.02778 | -0.11 | 65.8351
14.5 | 1.8458 | 0.0305 | -0.107 | 60.518
15 | 1.8652 | 0.03317 | -0.1046 | 56.2315
15.5 | 1.8815 | 0.03624 | -0.1022 | 51.9178
16 | 1.8966 | 0.03958 | -0.1001 | 47.9181
16.5 | 1.9103 | 0.04321 | -0.0982 | 44.2097
17 | 1.9217 | 0.04724 | -0.0966 | 40.6795
17.5 | 1.9301 | 0.05181 | -0.0952 | 37.2534
18 | 1.937 | 0.05671 | -0.0941 | 34.1562
18.5 | 1.9421 | 0.06206 | -0.0934 | 31.2939
19 | 1.9447 | 0.06793 | -0.0931 | 28.628
19.5 | 1.9463 | 0.07414 | -0.0931 | 26.2517
20 | 1.9431 | 0.08127 | -0.0937 | 23.9092

## 99. Re 8M Mach 0.10 (1)
BIGFOIL.COM POLAR EXPORT
e396
EPPLER 396 |  |  |  | Cl Max: | 1.738 | at alpha= | 9.5 | deg
JavaFoil+Calcfoil stall+Eppler ext transition |  |  |  | L/D Max: | 202.568 | at alpha= | 3.5 | deg
Re: | 8000000 |  |  | Cd Min: | 0.00501 | at alpha= | -2 | deg
Mach: | 0.1 |  |  | Cl=0 at alpha= | -6.7712 | deg
|  |  |  | @ Cl=0.1, Cd= | 0.0055973
|  |  |  | @ Cl=0.4, Cd= | 0.005041
|  |  |  | @ Cl=0.6, Cd= | 0.0050159
alpha (deg) | Cl | Cd | Cm | Cl/Cd
-18.5 | -0.274 | 0.13578 | -0.086 | -2.016
-18 | -0.287 | 0.12857 | -0.088 | -2.23
-17.5 | -0.299 | 0.12223 | -0.089 | -2.449
-17 | -0.312 | 0.11469 | -0.091 | -2.722
-16.5 | -0.324 | 0.10834 | -0.093 | -2.992
-16 | -0.335 | 0.10193 | -0.095 | -3.29
-15.5 | -0.346 | 0.09522 | -0.097 | -3.631
-15 | -0.355 | 0.08853 | -0.1 | -4.007
-14.5 | -0.362 | 0.0818 | -0.103 | -4.426
-14 | -0.368 | 0.07459 | -0.106 | -4.927
-13.5 | -0.37 | 0.06839 | -0.109 | -5.41
-13 | -0.37 | 0.06098 | -0.113 | -6.071
-12.5 | -0.368 | 0.05328 | -0.118 | -6.897
-12 | -0.361 | 0.04525 | -0.123 | -7.989
-11.5 | -0.351 | 0.03698 | -0.129 | -9.504
-11 | -0.337 | 0.02905 | -0.135 | -11.616
-10.5 | -0.319 | 0.02169 | -0.141 | -14.713
-10 | -0.296 | 0.01411 | -0.147 | -20.971
-9.5 | -0.267 | 0.01131 | -0.153 | -23.602
-9 | -0.232 | 0.01208 | -0.159 | -19.189
-8.5 | -0.189 | 0.00643 | -0.162 | -29.32
-8 | -0.137 | 0.00632 | -0.163 | -21.771
-7.5 | -0.083 | 0.00608 | -0.164 | -13.705
-7 | -0.027 | 0.00598 | -0.164 | -4.482
-6.5 | 0.032 | 0.00577 | -0.165 | 5.498
-6 | 0.092 | 0.00564 | -0.166 | 16.242
-5.5 | 0.152 | 0.00532 | -0.166 | 28.643
-5 | 0.214 | 0.00526 | -0.167 | 40.654
-4.5 | 0.276 | 0.00518 | -0.167 | 53.205
-4 | 0.338 | 0.00511 | -0.168 | 66.226
-3.5 | 0.399 | 0.00504 | -0.169 | 79.152
-3 | 0.46 | 0.0051 | -0.169 | 90.177
-2.5 | 0.521 | 0.00508 | -0.17 | 102.508
-2 | 0.582 | 0.00501 | -0.17 | 116.174
-1.5 | 0.643 | 0.00503 | -0.171 | 127.897
-1 | 0.704 | 0.00507 | -0.172 | 138.79
-0.5 | 0.765 | 0.00508 | -0.172 | 150.612
0 | 0.825 | 0.00516 | -0.173 | 159.844
0.5 | 0.886 | 0.00526 | -0.173 | 168.36
1 | 0.947 | 0.00536 | -0.174 | 176.773
1.5 | 1.007 | 0.0054 | -0.174 | 186.439
2 | 1.068 | 0.00557 | -0.175 | 191.674
2.5 | 1.128 | 0.00576 | -0.175 | 195.934
3 | 1.189 | 0.00595 | -0.176 | 199.673
3.5 | 1.249 | 0.00616 | -0.176 | 202.568
4 | 1.309 | 0.0065 | -0.177 | 201.321
4.5 | 1.36 | 0.00679 | -0.177 | 200.231
5 | 1.418 | 0.00717 | -0.178 | 197.753
5.5 | 1.475 | 0.00756 | -0.178 | 195.138
6 | 1.529 | 0.00795 | -0.179 | 192.394
6.5 | 1.577 | 0.00844 | -0.179 | 186.719
7 | 1.62 | 0.00881 | -0.179 | 183.851
7.5 | 1.659 | 0.00939 | -0.18 | 176.644
8 | 1.69 | 0.00995 | -0.18 | 169.784
8.5 | 1.714 | 0.0109 | -0.181 | 157.31
9 | 1.73 | 0.0111 | -0.181 | 155.818
9.5 | 1.738 | 0.01162 | -0.181 | 149.493
10 | 1.736 | 0.01213 | -0.182 | 143.162
10.5 | 1.723 | 0.01272 | -0.182 | 135.499
11 | 1.688 | 0.02266 | -0.181 | 74.514
11.5 | 1.65 | 0.02149 | -0.181 | 76.785
12 | 1.603 | 0.02003 | -0.18 | 80.013
12.5 | 1.55 | 0.02122 | -0.18 | 73.032
13 | 1.49 | 0.01929 | -0.179 | 77.251
13.5 | 1.427 | 0.02636 | -0.179 | 54.136
14 | 1.36 | 0.02806 | -0.178 | 48.468
14.5 | 1.29 | 0.02998 | -0.178 | 43.029

## 100. Re 8M Mach 0.10 (2)
BIGFOIL.COM POLAR EXPORT
e396
EPPLER 396 |  |  |  | Cl Max: | 1.9353 | at alpha= | 19 | deg
XFOIL ncrit=9 |  |  |  | L/D Max: | 199.302 | at alpha= | 3.5 | deg
Re: | 8000000 |  |  | Cd Min: | 0.16305 | at alpha= | -18.5 | deg
Mach: | 0.1 |  |  | Cl=0 at alpha= | -6.4404 | deg
|  |  |  | @ Cl=0.1, Cd= | 0.0057222
|  |  |  | @ Cl=0.4, Cd= | 0.0048478
|  |  |  | @ Cl=0.6, Cd= | 0.0046298
alpha (deg) | Cl | Cd | Cm | Cl/Cd
-18.5 | -0.4666 | 0.16305 | -0.0503 | -2.8617
-18 | -0.4821 | 0.14824 | -0.0586 | -3.2522
-17.5 | -0.5013 | 0.13365 | -0.0671 | -3.7508
-17 | -0.517 | 0.12071 | -0.0751 | -4.283
-16.5 | -0.588 | 0.0983 | -0.0889 | -5.9817
-16 | -0.7702 | 0.06129 | -0.115 | -12.5665
-15.5 | -0.8782 | 0.03745 | -0.1353 | -23.4499
-15 | -0.8503 | 0.02036 | -0.1707 | -41.7633
-14.5 | -0.8482 | 0.01781 | -0.1674 | -47.6249
-14 | -0.8157 | 0.01608 | -0.1662 | -50.7276
-13.5 | -0.7758 | 0.01459 | -0.1654 | -53.1734
-13 | -0.7307 | 0.01331 | -0.165 | -54.8986
-12.5 | -0.6822 | 0.01219 | -0.1648 | -55.9639
-12 | -0.6306 | 0.0113 | -0.1647 | -55.8053
-11.5 | -0.5775 | 0.01049 | -0.1648 | -55.0524
-11 | -0.5231 | 0.00984 | -0.165 | -53.1606
-10.5 | -0.4678 | 0.00919 | -0.1652 | -50.9032
-10 | -0.4114 | 0.00869 | -0.1655 | -47.3418
-9.5 | -0.3549 | 0.00822 | -0.1658 | -43.1752
-9 | -0.2974 | 0.00783 | -0.1663 | -37.9821
-8.5 | -0.2398 | 0.00751 | -0.1667 | -31.9308
-8 | -0.1818 | 0.00715 | -0.1672 | -25.4266
-7.5 | -0.1237 | 0.00683 | -0.1677 | -18.1113
-7 | -0.0653 | 0.00655 | -0.1682 | -9.9695
-6.5 | -0.007 | 0.00621 | -0.1688 | -1.1272
-6 | 0.0517 | 0.00592 | -0.1694 | 8.7331
-5.5 | 0.1103 | 0.00568 | -0.17 | 19.419
-5 | 0.1693 | 0.00547 | -0.1706 | 30.9506
-4.5 | 0.2279 | 0.0053 | -0.1712 | 43
-4 | 0.287 | 0.0051 | -0.1719 | 56.2745
-3.5 | 0.3457 | 0.00494 | -0.1725 | 69.9798
-3 | 0.4046 | 0.00484 | -0.1731 | 83.595
-2.5 | 0.4633 | 0.00475 | -0.1737 | 97.5368
-2 | 0.5217 | 0.00468 | -0.1743 | 111.4744
-1.5 | 0.5802 | 0.00464 | -0.1748 | 125.0431
-1 | 0.6384 | 0.00461 | -0.1754 | 138.4816
-0.5 | 0.6963 | 0.00462 | -0.1758 | 150.7143
0 | 0.7537 | 0.00466 | -0.1762 | 161.7382
0.5 | 0.8108 | 0.00472 | -0.1765 | 171.7797
1 | 0.8675 | 0.00481 | -0.1768 | 180.3534
1.5 | 0.9236 | 0.00493 | -0.1769 | 187.3428
2 | 0.9797 | 0.00505 | -0.1771 | 194
2.5 | 1.0347 | 0.00523 | -0.1771 | 197.8394
3 | 1.0886 | 0.00547 | -0.1768 | 199.0128
3.5 | 1.142 | 0.00573 | -0.1765 | 199.3019
4 | 1.1935 | 0.00609 | -0.1759 | 195.977
4.5 | 1.2432 | 0.00653 | -0.1749 | 190.3828
5 | 1.2903 | 0.0071 | -0.1734 | 181.7324
5.5 | 1.3363 | 0.0077 | -0.1718 | 173.5455
6 | 1.3813 | 0.0083 | -0.17 | 166.4217
6.5 | 1.4237 | 0.00897 | -0.1677 | 158.7179
7 | 1.4587 | 0.00975 | -0.1639 | 149.6103
7.5 | 1.4938 | 0.01038 | -0.1601 | 143.9114
8 | 1.5217 | 0.01115 | -0.1548 | 136.4753
8.5 | 1.553 | 0.01188 | -0.1504 | 130.7239
9 | 1.5826 | 0.01275 | -0.1459 | 124.1255
9.5 | 1.6131 | 0.01364 | -0.1418 | 118.2625
10 | 1.6415 | 0.01467 | -0.1375 | 111.895
10.5 | 1.6692 | 0.01582 | -0.1334 | 105.512
11 | 1.6952 | 0.01714 | -0.1293 | 98.9032
11.5 | 1.7199 | 0.01865 | -0.1254 | 92.2198
12 | 1.7439 | 0.02031 | -0.1216 | 85.8641
12.5 | 1.767 | 0.02217 | -0.118 | 79.7023
13 | 1.789 | 0.02421 | -0.1147 | 73.8951
13.5 | 1.8092 | 0.02652 | -0.1114 | 68.2202
14 | 1.8283 | 0.02906 | -0.1083 | 62.9147
14.5 | 1.8466 | 0.03182 | -0.1056 | 58.0327
15 | 1.8648 | 0.03472 | -0.1031 | 53.7097
15.5 | 1.8813 | 0.03794 | -0.1008 | 49.5862
16 | 1.8951 | 0.04158 | -0.0987 | 45.5772
16.5 | 1.9072 | 0.04554 | -0.0968 | 41.8797
17 | 1.918 | 0.04985 | -0.0953 | 38.4754
17.5 | 1.9249 | 0.05478 | -0.094 | 35.1387
18 | 1.9307 | 0.06008 | -0.0931 | 32.1355
18.5 | 1.9343 | 0.06586 | -0.0926 | 29.3699
19 | 1.9353 | 0.0722 | -0.0925 | 26.8047
19.5 | 1.934 | 0.0791 | -0.0929 | 24.4501
20 | 1.9299 | 0.0866 | -0.0938 | 22.2852

## 101. Re 8M Mach 0.25 (1)
BIGFOIL.COM POLAR EXPORT
e396
EPPLER 396 |  |  |  | Cl Max: | 1.733 | at alpha= | 9 | deg
JavaFoil+Calcfoil stall+Eppler ext transition |  |  |  | L/D Max: | 202.568 | at alpha= | 3.5 | deg
Re: | 8000000 |  |  | Cd Min: | 0.00506 | at alpha= | -2 | deg
Mach: | 0.25 |  |  | Cl=0 at alpha= | -6.7712 | deg
|  |  |  | @ Cl=0.1, Cd= | 0.0057432
|  |  |  | @ Cl=0.4, Cd= | 0.0051097
|  |  |  | @ Cl=0.6, Cd= | 0.0050606
alpha (deg) | Cl | Cd | Cm | Cl/Cd
-16.5 | -0.058 | 0.12067 | -0.086 | -0.479
-16 | -0.055 | 0.11452 | -0.087 | -0.479
-15.5 | -0.052 | 0.10721 | -0.09 | -0.485
-15 | -0.11 | 0.1013 | -0.091 | -1.081
-14.5 | -0.159 | 0.09472 | -0.093 | -1.678
-14 | -0.196 | 0.08792 | -0.096 | -2.224
-13.5 | -0.226 | 0.08141 | -0.099 | -2.77
-13 | -0.25 | 0.0744 | -0.104 | -3.361
-12.5 | -0.269 | 0.06728 | -0.108 | -3.996
-12 | -0.282 | 0.05983 | -0.113 | -4.708
-11.5 | -0.288 | 0.05091 | -0.12 | -5.659
-11 | -0.288 | 0.04199 | -0.127 | -6.862
-10.5 | -0.282 | 0.03292 | -0.135 | -8.557
-10 | -0.268 | 0.02447 | -0.142 | -10.966
-9.5 | -0.248 | 0.01486 | -0.15 | -16.703
-9 | -0.22 | 0.01216 | -0.157 | -18.091
-8.5 | -0.184 | 0.01159 | -0.163 | -15.838
-8 | -0.138 | 0.00645 | -0.168 | -21.418
-7.5 | -0.084 | 0.00626 | -0.168 | -13.485
-7 | -0.027 | 0.00606 | -0.169 | -4.499
-6.5 | 0.032 | 0.00595 | -0.17 | 5.441
-6 | 0.094 | 0.00578 | -0.17 | 16.218
-5.5 | 0.156 | 0.0054 | -0.171 | 28.97
-5 | 0.22 | 0.00533 | -0.171 | 41.202
-4.5 | 0.283 | 0.00524 | -0.172 | 53.992
-4 | 0.348 | 0.00516 | -0.173 | 67.362
-3.5 | 0.41 | 0.0051 | -0.173 | 80.46
-3 | 0.473 | 0.00516 | -0.174 | 91.658
-2.5 | 0.536 | 0.00514 | -0.175 | 104.254
-2 | 0.598 | 0.00506 | -0.175 | 118.124
-1.5 | 0.661 | 0.00508 | -0.176 | 130.157
-1 | 0.723 | 0.00513 | -0.176 | 140.956
-0.5 | 0.786 | 0.00514 | -0.177 | 152.876
0 | 0.848 | 0.00524 | -0.177 | 161.836
0.5 | 0.911 | 0.00534 | -0.178 | 170.591
1 | 0.973 | 0.00544 | -0.179 | 178.968
1.5 | 1.035 | 0.00549 | -0.179 | 188.464
2 | 1.097 | 0.00568 | -0.18 | 193.212
2.5 | 1.159 | 0.00588 | -0.18 | 197.304
3 | 1.221 | 0.00612 | -0.181 | 199.613
3.5 | 1.283 | 0.00633 | -0.181 | 202.568
4 | 1.345 | 0.00671 | -0.182 | 200.591
4.5 | 1.397 | 0.00704 | -0.182 | 198.422
5 | 1.456 | 0.00744 | -0.183 | 195.857
5.5 | 1.514 | 0.00784 | -0.183 | 192.999
6 | 1.568 | 0.00829 | -0.184 | 189.274
6.5 | 1.616 | 0.00882 | -0.184 | 183.078
7 | 1.657 | 0.00926 | -0.184 | 178.984
7.5 | 1.692 | 0.00992 | -0.185 | 170.526
8 | 1.717 | 0.01067 | -0.185 | 160.918
8.5 | 1.731 | 0.01156 | -0.186 | 149.745
9 | 1.733 | 0.01187 | -0.186 | 145.946
9.5 | 1.721 | 0.01251 | -0.186 | 137.574
10 | 1.685 | 0.02248 | -0.186 | 74.973
10.5 | 1.634 | 0.02144 | -0.185 | 76.218
11 | 1.565 | 0.0201 | -0.185 | 77.857
11.5 | 1.482 | 0.02144 | -0.184 | 69.101
12 | 1.385 | 0.01988 | -0.184 | 69.663
12.5 | 1.275 | 0.02672 | -0.183 | 47.699
13 | 1.154 | 0.02875 | -0.183 | 40.137
13.5 | 1.025 | 0.0311 | -0.182 | 32.945
14 | 0.889 | 0.03385 | -0.181 | 26.249

## 102. Re 8M Mach 0.25 (2)
BIGFOIL.COM POLAR EXPORT
e396
EPPLER 396 |  |  |  | Cl Max: | 1.885 | at alpha= | 17 | deg
XFOIL ncrit=9 |  |  |  | L/D Max: | 202.491 | at alpha= | 3.5 | deg
Re: | 8000000 |  |  | Cd Min: | 0.17967 | at alpha= | -17.5 | deg
Mach: | 0.25 |  |  | Cl=0 at alpha= | -6.3952 | deg
|  |  |  | @ Cl=0.1, Cd= | 0.0058362
|  |  |  | @ Cl=0.4, Cd= | 0.0049253
|  |  |  | @ Cl=0.6, Cd= | 0.0046982
alpha (deg) | Cl | Cd | Cm | Cl/Cd
-17.5 | -0.3267 | 0.17967 | -0.0569 | -1.8183
-16 | -0.3948 | 0.12755 | -0.0798 | -3.0953
-15.5 | -0.4093 | 0.11626 | -0.0853 | -3.5206
-15 | -0.4457 | 0.10075 | -0.0946 | -4.4238
-14.5 | -0.4823 | 0.08499 | -0.1064 | -5.6748
-13.5 | -0.5742 | 0.04036 | -0.1629 | -14.227
-13 | -0.6539 | 0.02514 | -0.1729 | -26.0103
-12.5 | -0.6781 | 0.01857 | -0.1758 | -36.5159
-12 | -0.6494 | 0.0155 | -0.175 | -41.8968
-11.5 | -0.6049 | 0.01335 | -0.1743 | -45.3109
-11 | -0.5526 | 0.01184 | -0.1737 | -46.6723
-10.5 | -0.4971 | 0.01062 | -0.1733 | -46.8079
-10 | -0.4385 | 0.00975 | -0.1731 | -44.9744
-9.5 | -0.379 | 0.00898 | -0.173 | -42.2049
-9 | -0.3189 | 0.00837 | -0.1729 | -38.1004
-8.5 | -0.2579 | 0.00787 | -0.173 | -32.77
-8 | -0.1969 | 0.00748 | -0.1731 | -26.3235
-7.5 | -0.1355 | 0.00709 | -0.1734 | -19.1114
-7 | -0.0744 | 0.00675 | -0.1737 | -11.0222
-6.5 | -0.0128 | 0.00644 | -0.1741 | -1.9876
-6 | 0.0483 | 0.00608 | -0.1745 | 7.9441
-5.5 | 0.1098 | 0.00579 | -0.175 | 18.9637
-5 | 0.1709 | 0.00557 | -0.1755 | 30.6822
-4.5 | 0.2323 | 0.00536 | -0.1761 | 43.3396
-4 | 0.2934 | 0.00515 | -0.1766 | 56.9709
-3.5 | 0.3546 | 0.005 | -0.1773 | 70.92
-3 | 0.4154 | 0.0049 | -0.1778 | 84.7755
-2.5 | 0.4764 | 0.0048 | -0.1784 | 99.25
-2 | 0.5369 | 0.00473 | -0.179 | 113.5095
-1.5 | 0.5973 | 0.0047 | -0.1795 | 127.0851
-1 | 0.6577 | 0.00466 | -0.1801 | 141.1373
-0.5 | 0.7176 | 0.00467 | -0.1805 | 153.6617
0 | 0.7771 | 0.00471 | -0.1809 | 164.9894
0.5 | 0.836 | 0.00478 | -0.1812 | 174.8954
1 | 0.8946 | 0.00488 | -0.1814 | 183.3197
1.5 | 0.9529 | 0.00498 | -0.1815 | 191.3454
2 | 1.0105 | 0.00514 | -0.1815 | 196.5953
2.5 | 1.0678 | 0.0053 | -0.1815 | 201.4717
3 | 1.1235 | 0.00555 | -0.1811 | 202.4324
3.5 | 1.1785 | 0.00582 | -0.1806 | 202.4914
4 | 1.2314 | 0.0062 | -0.1797 | 198.6129
4.5 | 1.2831 | 0.00663 | -0.1785 | 193.5294
5 | 1.3301 | 0.00726 | -0.1765 | 183.2094
5.5 | 1.3757 | 0.00793 | -0.1742 | 173.4805
6 | 1.4202 | 0.00858 | -0.1716 | 165.5245
6.5 | 1.4613 | 0.0093 | -0.1684 | 157.129
7 | 1.4872 | 0.00998 | -0.1621 | 149.018
7.5 | 1.5139 | 0.01082 | -0.156 | 139.9168
8 | 1.5416 | 0.01181 | -0.1503 | 130.5334
8.5 | 1.5716 | 0.01279 | -0.1454 | 122.8772
9 | 1.5995 | 0.01394 | -0.1403 | 114.7418
9.5 | 1.6279 | 0.01519 | -0.1356 | 107.1692
10 | 1.6536 | 0.01669 | -0.1307 | 99.0773
10.5 | 1.6802 | 0.01829 | -0.1264 | 91.8644
11 | 1.704 | 0.0202 | -0.122 | 84.3564
11.5 | 1.727 | 0.02233 | -0.1179 | 77.3399
12 | 1.7517 | 0.0245 | -0.1143 | 71.498
12.5 | 1.7733 | 0.02705 | -0.1107 | 65.5564
13 | 1.7924 | 0.02996 | -0.1072 | 59.8264
13.5 | 1.8117 | 0.03306 | -0.1041 | 54.8004
14 | 1.8304 | 0.03637 | -0.1013 | 50.3272
14.5 | 1.8454 | 0.04024 | -0.0986 | 45.8598
15 | 1.8592 | 0.04442 | -0.0963 | 41.855
15.5 | 1.8694 | 0.04921 | -0.0943 | 37.9882
16 | 1.8779 | 0.05442 | -0.0926 | 34.5075
16.5 | 1.8821 | 0.06038 | -0.0914 | 31.1709
17 | 1.885 | 0.06681 | -0.0907 | 28.2143
17.5 | 1.8819 | 0.07429 | -0.0906 | 25.3318
18 | 1.8762 | 0.08248 | -0.0912 | 22.7473
18.5 | 1.8668 | 0.09148 | -0.0926 | 20.4066
19 | 1.8539 | 0.10134 | -0.0949 | 18.2939
19.5 | 1.8371 | 0.11202 | -0.098 | 16.3998
20 | 1.818 | 0.12335 | -0.1022 | 14.7385

## 103. Re 8M Mach 0.50 (1)
BIGFOIL.COM POLAR EXPORT
e396
EPPLER 396 |  |  |  | Cl Max: | 1.777 | at alpha= | 7 | deg
JavaFoil+Calcfoil stall+Eppler ext transition |  |  |  | L/D Max: | 200.052 | at alpha= | 2.5 | deg
Re: | 8000000 |  |  | Cd Min: | 0.00534 | at alpha= | -2.5 | deg
Mach: | 0.5 |  |  | Cl=0 at alpha= | -6.7881 | deg
|  |  |  | @ Cl=0.1, Cd= | 0.0062885
|  |  |  | @ Cl=0.4, Cd= | 0.0054306
|  |  |  | @ Cl=0.6, Cd= | 0.005341
alpha (deg) | Cl | Cd | Cm | Cl/Cd
-20 | -0.747 | 0.15145 | -0.106 | -4.935
-19.5 | -0.719 | 0.14636 | -0.105 | -4.91
-19 | -0.69 | 0.14167 | -0.105 | -4.873
-18.5 | -0.661 | 0.13843 | -0.103 | -4.778
-18 | -0.632 | 0.13515 | -0.1 | -4.676
-17.5 | -0.604 | 0.12995 | -0.1 | -4.648
-17 | -0.576 | 0.12629 | -0.1 | -4.563
-16.5 | -0.549 | 0.12897 | -0.101 | -4.256
-16 | -0.522 | 0.1184 | -0.103 | -4.407
-15.5 | -0.493 | 0.11327 | -0.102 | -4.355
-15 | -0.465 | 0.10856 | -0.1 | -4.28
-14.5 | -0.436 | 0.10455 | -0.097 | -4.167
-14 | -0.407 | 0.10061 | -0.094 | -4.047
-13.5 | -0.379 | 0.09773 | -0.094 | -3.879
-13 | -0.351 | 0.0969 | -0.096 | -3.627
-12.5 | -0.323 | 0.09063 | -0.096 | -3.568
-12 | -0.295 | 0.08541 | -0.093 | -3.453
-11.5 | -0.267 | 0.07856 | -0.094 | -3.398
-11 | -0.239 | 0.07217 | -0.096 | -3.312
-10.5 | -0.21 | 0.07615 | -0.087 | -2.759
-10 | -0.184 | 0.06156 | -0.108 | -2.989
-9.5 | -0.16 | 0.04743 | -0.13 | -3.364
-9 | -0.129 | 0.05007 | -0.121 | -2.569
-8.5 | -0.103 | 0.037 | -0.141 | -2.783
-8 | -0.075 | 0.027 | -0.154 | -2.795
-7.5 | -0.047 | 0.01521 | -0.167 | -3.07
-7 | -0.025 | 0.01198 | -0.179 | -2.086
-6.5 | 0.034 | 0.00657 | -0.19 | 5.16
-6 | 0.102 | 0.00628 | -0.19 | 16.179
-5.5 | 0.172 | 0.00615 | -0.191 | 28.005
-5 | 0.244 | 0.00571 | -0.192 | 42.639
-4.5 | 0.315 | 0.00556 | -0.192 | 56.757
-4 | 0.389 | 0.00544 | -0.193 | 71.386
-3.5 | 0.459 | 0.00538 | -0.194 | 85.184
-3 | 0.529 | 0.00536 | -0.194 | 98.703
-2.5 | 0.599 | 0.00534 | -0.195 | 112.058
-2 | 0.669 | 0.00541 | -0.196 | 123.73
-1.5 | 0.739 | 0.00545 | -0.196 | 135.575
-1 | 0.809 | 0.00543 | -0.197 | 148.805
-0.5 | 0.879 | 0.00551 | -0.198 | 159.518
0 | 0.948 | 0.00555 | -0.198 | 170.909
0.5 | 1.018 | 0.00574 | -0.199 | 177.353
1 | 1.088 | 0.00586 | -0.2 | 185.512
1.5 | 1.157 | 0.006 | -0.2 | 192.797
2 | 1.227 | 0.00623 | -0.201 | 197.071
2.5 | 1.296 | 0.00648 | -0.201 | 200.052
3 | 1.365 | 0.00683 | -0.202 | 200.051
3.5 | 1.435 | 0.00731 | -0.203 | 196.335
4 | 1.504 | 0.00773 | -0.203 | 194.644
4.5 | 1.556 | 0.00822 | -0.204 | 189.253
5 | 1.62 | 0.00885 | -0.204 | 183.136
5.5 | 1.681 | 0.00947 | -0.205 | 177.559
6 | 1.735 | 0.01023 | -0.205 | 169.54
6.5 | 1.768 | 0.01113 | -0.206 | 158.856
7 | 1.777 | 0.01236 | -0.206 | 143.749
7.5 | 1.721 | 0.0254 | -0.205 | 67.765
8 | 1.519 | 0.02182 | -0.204 | 69.616
8.5 | 1.039 | 0.02036 | -0.203 | 51.04
9 | 1.068 | 0.02194 | -0.203 | 48.652
9.5 | 1.095 | 0.02875 | -0.202 | 38.089
10 | 1.12 | 0.03203 | -0.201 | 34.962
10.5 | 1.141 | 0.03647 | -0.199 | 31.301
11 | 1.169 | 0.03683 | -0.198 | 31.731
11.5 | 1.198 | 0.04009 | -0.198 | 29.874
12 | 1.218 | 0.04537 | -0.196 | 26.845

## 104. Re 8M Mach 0.50 (2)
BIGFOIL.COM POLAR EXPORT
e396
EPPLER 396 |  |  |  | Cl Max: | 1.7653 | at alpha= | 11.5 | deg
XFOIL ncrit=9 |  |  |  | L/D Max: | 213.601 | at alpha= | 3 | deg
Re: | 8000000 |  |  | Cd Min: | 0.24075 | at alpha= | -20 | deg
Mach: | 0.5 |  |  | Cl=0 at alpha= | -6.1741 | deg
|  |  |  | @ Cl=0.1, Cd= | 0.006473
|  |  |  | @ Cl=0.4, Cd= | 0.0052708
|  |  |  | @ Cl=0.6, Cd= | 0.0049824
alpha (deg) | Cl | Cd | Cm | Cl/Cd
-20 | -0.4274 | 0.24075 | -0.0357 | -1.7753
-19.5 | -0.3994 | 0.23199 | -0.0423 | -1.7216
-19 | -0.3704 | 0.22348 | -0.0492 | -1.6574
-18.5 | -0.3421 | 0.21482 | -0.0559 | -1.5925
-18 | -0.3129 | 0.20626 | -0.0627 | -1.517
-17.5 | -0.1126 | 0.15532 | -0.0885 | -0.72495
-17 | -0.0972 | 0.14937 | -0.0933 | -0.65073
-16.5 | -0.0831 | 0.1435 | -0.0983 | -0.57909
-16 | -0.0664 | 0.13895 | -0.1032 | -0.47787
-15.5 | -0.0483 | 0.13587 | -0.1082 | -0.35549
-15 | -0.0356 | 0.12953 | -0.1125 | -0.27484
-14.5 | -0.0202 | 0.12342 | -0.1164 | -0.16367
-14 | -0.009 | 0.11635 | -0.1204 | -0.077353
-13.5 | -0.0045 | 0.10808 | -0.1248 | -0.041636
-13 | -0.0213 | 0.09593 | -0.1305 | -0.22204
-12.5 | -0.0295 | 0.08579 | -0.1353 | -0.34386
-12 | -0.039 | 0.07583 | -0.1399 | -0.51431
-11.5 | -0.0508 | 0.06584 | -0.1444 | -0.77157
-11 | -0.0648 | 0.05615 | -0.1487 | -1.1541
-10.5 | -0.0912 | 0.06541 | -0.1625 | -1.3943
-10 | -0.108 | 0.05674 | -0.1682 | -1.9034
-9.5 | -0.1395 | 0.04734 | -0.1743 | -2.9468
-9 | -0.1669 | 0.03915 | -0.1784 | -4.2631
-8.5 | -0.1958 | 0.03196 | -0.1801 | -6.1264
-8 | -0.2108 | 0.01933 | -0.1963 | -10.9053
-7.5 | -0.1919 | 0.01167 | -0.2001 | -16.4439
-7 | -0.1251 | 0.00843 | -0.1996 | -14.8399
-6.5 | -0.0494 | 0.00738 | -0.1986 | -6.6938
-6 | 0.0264 | 0.00684 | -0.1979 | 3.8596
-5.5 | 0.1006 | 0.00647 | -0.1974 | 15.5487
-5 | 0.1745 | 0.006 | -0.1974 | 29.0833
-4.5 | 0.247 | 0.00573 | -0.1974 | 43.1065
-4 | 0.3194 | 0.00547 | -0.1977 | 58.3912
-3.5 | 0.3909 | 0.00529 | -0.198 | 73.8941
-3 | 0.4618 | 0.00514 | -0.1983 | 89.8444
-2.5 | 0.5325 | 0.00505 | -0.1988 | 105.4455
-2 | 0.6024 | 0.00498 | -0.1993 | 120.9639
-1.5 | 0.6722 | 0.00494 | -0.1997 | 136.0729
-1 | 0.7417 | 0.00491 | -0.2002 | 151.0591
-0.5 | 0.8105 | 0.00493 | -0.2006 | 164.4016
0 | 0.8789 | 0.00497 | -0.2009 | 176.841
0.5 | 0.9469 | 0.00504 | -0.2011 | 187.877
1 | 1.0139 | 0.00518 | -0.201 | 195.7336
1.5 | 1.0807 | 0.00531 | -0.2008 | 203.5217
2 | 1.1464 | 0.0055 | -0.2003 | 208.4364
2.5 | 1.2114 | 0.00571 | -0.1996 | 212.1541
3 | 1.2752 | 0.00597 | -0.1984 | 213.6013
3.5 | 1.3362 | 0.00632 | -0.1966 | 211.4241
4 | 1.3941 | 0.00674 | -0.1941 | 206.8398
4.5 | 1.4419 | 0.00739 | -0.1895 | 195.115
5 | 1.4787 | 0.00807 | -0.1827 | 183.2342
5.5 | 1.5109 | 0.00901 | -0.1753 | 167.6915
6 | 1.5419 | 0.0101 | -0.1679 | 152.6634
6.5 | 1.5674 | 0.01149 | -0.1599 | 136.4143
7.5 | 1.6096 | 0.01502 | -0.1441 | 107.1638
8 | 1.6284 | 0.01768 | -0.137 | 92.1041
8.5 | 1.6477 | 0.02069 | -0.1306 | 79.6375
9 | 1.6684 | 0.02395 | -0.1249 | 69.6618
9.5 | 1.688 | 0.02757 | -0.1196 | 61.226
10 | 1.7056 | 0.03166 | -0.1146 | 53.8724
10.5 | 1.7284 | 0.03571 | -0.1102 | 48.401
11 | 1.7517 | 0.04004 | -0.1062 | 43.7488
11.5 | 1.7653 | 0.04553 | -0.1022 | 38.7722
12 | 1.7626 | 0.05291 | -0.0986 | 33.3132
12.5 | 1.7424 | 0.06261 | -0.0961 | 27.8294
13 | 1.7115 | 0.07428 | -0.0956 | 23.0412
13.5 | 1.6785 | 0.08713 | -0.097 | 19.2643
14 | 1.6443 | 0.10096 | -0.1003 | 16.2866
14.5 | 1.6098 | 0.1156 | -0.1054 | 13.9256
15 | 1.5763 | 0.13081 | -0.1124 | 12.0503
15.5 | 1.5449 | 0.1463 | -0.1208 | 10.5598
16 | 1.5166 | 0.16197 | -0.1306 | 9.3635
16.5 | 1.4917 | 0.17754 | -0.1411 | 8.4021

## 105. Re 10M Mach 0.00 (1)
BIGFOIL.COM POLAR EXPORT
e396
EPPLER 396 |  |  |  | Cl Max: | 1.739 | at alpha= | 10 | deg
JavaFoil+Calcfoil stall+Eppler ext transition |  |  |  | L/D Max: | 199.105 | at alpha= | 4 | deg
Re: | 10000000 |  |  | Cd Min: | 0.00499 | at alpha= | -2 | deg
Mach: | 0 |  |  | Cl=0 at alpha= | -6.7712 | deg
|  |  |  | @ Cl=0.1, Cd= | 0.0054987
|  |  |  | @ Cl=0.4, Cd= | 0.0050215
|  |  |  | @ Cl=0.6, Cd= | 0.0050003
alpha (deg) | Cl | Cd | Cm | Cl/Cd
-18.5 | -0.315 | 0.13021 | -0.09 | -2.418
-18 | -0.326 | 0.12335 | -0.091 | -2.643
-17.5 | -0.337 | 0.11686 | -0.092 | -2.882
-17 | -0.347 | 0.11019 | -0.094 | -3.151
-16.5 | -0.357 | 0.1034 | -0.096 | -3.454
-16 | -0.366 | 0.09695 | -0.098 | -3.775
-15.5 | -0.374 | 0.09045 | -0.1 | -4.133
-15 | -0.381 | 0.08343 | -0.103 | -4.561
-14.5 | -0.385 | 0.07655 | -0.106 | -5.035
-14 | -0.388 | 0.06928 | -0.11 | -5.608
-13.5 | -0.389 | 0.06207 | -0.114 | -6.27
-13 | -0.387 | 0.05489 | -0.117 | -7.052
-12.5 | -0.382 | 0.04704 | -0.122 | -8.13
-12 | -0.375 | 0.03926 | -0.127 | -9.541
-11.5 | -0.363 | 0.0312 | -0.133 | -11.637
-11 | -0.348 | 0.02379 | -0.139 | -14.613
-10.5 | -0.327 | 0.01764 | -0.144 | -18.559
-10 | -0.303 | 0.01266 | -0.15 | -23.924
-9.5 | -0.272 | 0.01107 | -0.155 | -24.585
-9 | -0.236 | 0.00646 | -0.161 | -36.585
-8.5 | -0.188 | 0.00624 | -0.162 | -30.184
-8 | -0.137 | 0.00615 | -0.162 | -22.31
-7.5 | -0.083 | 0.00593 | -0.163 | -14.035
-7 | -0.027 | 0.00577 | -0.164 | -4.626
-6.5 | 0.032 | 0.00563 | -0.164 | 5.612
-6 | 0.091 | 0.00554 | -0.165 | 16.472
-5.5 | 0.152 | 0.00526 | -0.165 | 28.832
-5 | 0.213 | 0.00519 | -0.166 | 41.05
-4.5 | 0.274 | 0.00512 | -0.167 | 53.601
-4 | 0.337 | 0.00506 | -0.167 | 66.478
-3.5 | 0.397 | 0.00502 | -0.168 | 79.185
-3 | 0.458 | 0.00505 | -0.168 | 90.641
-2.5 | 0.519 | 0.00503 | -0.169 | 103.129
-2 | 0.579 | 0.00499 | -0.17 | 116.062
-1.5 | 0.64 | 0.00502 | -0.17 | 127.343
-1 | 0.7 | 0.00504 | -0.171 | 138.936
-0.5 | 0.761 | 0.00506 | -0.171 | 150.344
0 | 0.821 | 0.00517 | -0.172 | 158.762
0.5 | 0.882 | 0.00523 | -0.172 | 168.558
1 | 0.942 | 0.00534 | -0.173 | 176.331
1.5 | 1.002 | 0.00545 | -0.173 | 183.821
2 | 1.062 | 0.00561 | -0.174 | 189.426
2.5 | 1.123 | 0.00583 | -0.174 | 192.398
3 | 1.183 | 0.00603 | -0.175 | 196.032
3.5 | 1.242 | 0.00631 | -0.175 | 196.985
4 | 1.302 | 0.00654 | -0.176 | 199.105
4.5 | 1.354 | 0.00683 | -0.176 | 198.192
5 | 1.411 | 0.00715 | -0.177 | 197.348
5.5 | 1.468 | 0.0075 | -0.177 | 195.717
6 | 1.522 | 0.00793 | -0.178 | 191.902
6.5 | 1.57 | 0.0083 | -0.178 | 189.171
7 | 1.613 | 0.00866 | -0.179 | 186.252
7.5 | 1.652 | 0.00924 | -0.179 | 178.767
8 | 1.685 | 0.00965 | -0.179 | 174.565
8.5 | 1.71 | 0.0105 | -0.18 | 162.864
9 | 1.728 | 0.01089 | -0.18 | 158.71
9.5 | 1.738 | 0.01105 | -0.181 | 157.253
10 | 1.739 | 0.01151 | -0.181 | 151.159
10.5 | 1.731 | 0.01204 | -0.181 | 143.777
11 | 1.713 | 0.01261 | -0.182 | 135.816
11.5 | 1.675 | 0.02242 | -0.181 | 74.71
12 | 1.634 | 0.0212 | -0.18 | 77.086
12.5 | 1.586 | 0.01973 | -0.18 | 80.404
13 | 1.533 | 0.02059 | -0.179 | 74.462
13.5 | 1.476 | 0.01899 | -0.179 | 77.732
14 | 1.416 | 0.02601 | -0.178 | 54.444
14.5 | 1.353 | 0.02769 | -0.178 | 48.885
15 | 1.289 | 0.02958 | -0.177 | 43.585

## 106. Re 10M Mach 0.00 (2)
BIGFOIL.COM POLAR EXPORT
e396
EPPLER 396 |  |  |  | Cl Max: | 1.9687 | at alpha= | 19.5 | deg
XFOIL ncrit=9 |  |  |  | L/D Max: | 196.764 | at alpha= | 3 | deg
Re: | 10000000 |  |  | Cd Min: | 0.17715 | at alpha= | -19.5 | deg
Mach: | 0 |  |  | Cl=0 at alpha= | -6.4596 | deg
|  |  |  | @ Cl=0.1, Cd= | 0.0055428
|  |  |  | @ Cl=0.4, Cd= | 0.0046986
|  |  |  | @ Cl=0.6, Cd= | 0.0045226
alpha (deg) | Cl | Cd | Cm | Cl/Cd
-19.5 | -0.4815 | 0.17715 | -0.0427 | -2.718
-19 | -0.4899 | 0.16357 | -0.0501 | -2.995
-18.5 | -0.4964 | 0.15136 | -0.0572 | -3.2796
-18 | -0.5113 | 0.13774 | -0.0652 | -3.7121
-17.5 | -0.5614 | 0.1179 | -0.0766 | -4.7617
-17 | -0.5975 | 0.10206 | -0.0868 | -5.8544
-16.5 | -0.7523 | 0.06793 | -0.1103 | -11.0746
-15.5 | -0.8711 | 0.02174 | -0.1671 | -40.069
-15 | -0.8756 | 0.0186 | -0.166 | -47.0753
-14.5 | -0.8532 | 0.01642 | -0.1644 | -51.961
-14 | -0.8156 | 0.01492 | -0.1636 | -54.6649
-13.5 | -0.7731 | 0.01359 | -0.1632 | -56.8874
-13 | -0.7263 | 0.01245 | -0.163 | -58.3373
-12.5 | -0.6769 | 0.01144 | -0.163 | -59.1696
-12 | -0.625 | 0.01064 | -0.1632 | -58.7406
-11.5 | -0.572 | 0.0099 | -0.1634 | -57.7778
-11 | -0.5176 | 0.00932 | -0.1637 | -55.5365
-10.5 | -0.4625 | 0.00871 | -0.164 | -53.0999
-10 | -0.4067 | 0.00825 | -0.1644 | -49.297
-9.5 | -0.3504 | 0.00776 | -0.1649 | -45.1546
-9 | -0.2933 | 0.00742 | -0.1654 | -39.5283
-8.5 | -0.2361 | 0.00714 | -0.1659 | -33.0672
-8 | -0.1784 | 0.00685 | -0.1664 | -26.0438
-7.5 | -0.1207 | 0.00656 | -0.167 | -18.3994
-7 | -0.0627 | 0.00628 | -0.1676 | -9.9841
-6.5 | -0.0047 | 0.00598 | -0.1682 | -0.78595
-6 | 0.0535 | 0.00571 | -0.1688 | 9.3695
-5.5 | 0.1119 | 0.0055 | -0.1695 | 20.3455
-5 | 0.1703 | 0.0053 | -0.1701 | 32.1321
-4.5 | 0.2287 | 0.00512 | -0.1707 | 44.668
-4 | 0.2872 | 0.00494 | -0.1714 | 58.1377
-3.5 | 0.3457 | 0.00481 | -0.172 | 71.8711
-3 | 0.4042 | 0.00469 | -0.1727 | 86.1834
-2.5 | 0.4623 | 0.00464 | -0.1732 | 99.6336
-2 | 0.5206 | 0.00455 | -0.1738 | 114.4176
-1.5 | 0.5786 | 0.00453 | -0.1743 | 127.7263
-1 | 0.6364 | 0.00451 | -0.1748 | 141.1086
-0.5 | 0.6937 | 0.00453 | -0.1753 | 153.1347
0 | 0.7505 | 0.0046 | -0.1756 | 163.1522
0.5 | 0.8071 | 0.00467 | -0.1759 | 172.8266
1 | 0.8634 | 0.00477 | -0.1761 | 181.0063
1.5 | 0.919 | 0.0049 | -0.1763 | 187.551
2 | 0.9745 | 0.00504 | -0.1764 | 193.3532
2.5 | 1.0288 | 0.00524 | -0.1763 | 196.3359
3 | 1.0822 | 0.0055 | -0.1761 | 196.7636
3.5 | 1.1349 | 0.00579 | -0.1757 | 196.0104
4 | 1.1861 | 0.00615 | -0.1751 | 192.8618
5 | 1.2816 | 0.00721 | -0.1726 | 177.7531
5.5 | 1.329 | 0.00772 | -0.1713 | 172.1503
6 | 1.3748 | 0.00828 | -0.1698 | 166.0386
6.5 | 1.4174 | 0.00897 | -0.1676 | 158.0156
7 | 1.4579 | 0.00968 | -0.1651 | 150.6095
8 | 1.5289 | 0.0108 | -0.1579 | 141.5648
8.5 | 1.5601 | 0.01143 | -0.1534 | 136.4917
9 | 1.5902 | 0.01219 | -0.149 | 130.4512
9.5 | 1.6215 | 0.01297 | -0.145 | 125.0193
10 | 1.6517 | 0.01385 | -0.141 | 119.2563
10.5 | 1.681 | 0.01482 | -0.137 | 113.4278
11 | 1.7084 | 0.01595 | -0.1331 | 107.1097
11.5 | 1.7335 | 0.01727 | -0.129 | 100.3764
12 | 1.7585 | 0.01872 | -0.1252 | 93.937
12.5 | 1.7837 | 0.02026 | -0.1218 | 88.0405
13 | 1.8053 | 0.02214 | -0.1181 | 81.5402
13.5 | 1.8271 | 0.02413 | -0.1149 | 75.719
14 | 1.848 | 0.02631 | -0.1118 | 70.2395
14.5 | 1.8683 | 0.02865 | -0.109 | 65.2112
15 | 1.8878 | 0.0312 | -0.1064 | 60.5064
15.5 | 1.9045 | 0.03412 | -0.1038 | 55.8177
16 | 1.9194 | 0.03735 | -0.1015 | 51.3896
16.5 | 1.9334 | 0.04084 | -0.0994 | 47.3408
17 | 1.943 | 0.04493 | -0.0975 | 43.245
17.5 | 1.9521 | 0.04929 | -0.0959 | 39.6044
18 | 1.9594 | 0.05403 | -0.0946 | 36.265
18.5 | 1.9639 | 0.05933 | -0.0937 | 33.1013
19 | 1.9683 | 0.06485 | -0.0932 | 30.3516
19.5 | 1.9687 | 0.07107 | -0.093 | 27.7009
20 | 1.9674 | 0.07779 | -0.0934 | 25.2912

## 107. Re 10M Mach 0.10 (1)
BIGFOIL.COM POLAR EXPORT
e396
EPPLER 396 |  |  |  | Cl Max: | 1.738 | at alpha= | 9.5 | deg
JavaFoil+Calcfoil stall+Eppler ext transition |  |  |  | L/D Max: | 199.158 | at alpha= | 4 | deg
Re: | 10000000 |  |  | Cd Min: | 0.00501 | at alpha= | -2 | deg
Mach: | 0.1 |  |  | Cl=0 at alpha= | -6.7712 | deg
|  |  |  | @ Cl=0.1, Cd= | 0.005514
|  |  |  | @ Cl=0.4, Cd= | 0.0050305
|  |  |  | @ Cl=0.6, Cd= | 0.0050159
alpha (deg) | Cl | Cd | Cm | Cl/Cd
-18 | -0.287 | 0.1263 | -0.09 | -2.273
-17.5 | -0.3 | 0.11952 | -0.091 | -2.51
-17 | -0.313 | 0.11275 | -0.093 | -2.773
-16.5 | -0.325 | 0.10645 | -0.094 | -3.049
-16 | -0.336 | 0.09963 | -0.096 | -3.373
-15.5 | -0.347 | 0.09295 | -0.099 | -3.728
-15 | -0.355 | 0.08648 | -0.101 | -4.111
-14.5 | -0.363 | 0.07928 | -0.105 | -4.581
-14 | -0.369 | 0.07234 | -0.108 | -5.096
-13.5 | -0.372 | 0.06501 | -0.112 | -5.721
-13 | -0.373 | 0.05745 | -0.116 | -6.484
-12.5 | -0.37 | 0.04973 | -0.121 | -7.441
-12 | -0.364 | 0.04169 | -0.126 | -8.738
-11.5 | -0.354 | 0.03365 | -0.132 | -10.536
-11 | -0.341 | 0.02584 | -0.138 | -13.189
-10.5 | -0.322 | 0.01898 | -0.144 | -16.988
-10 | -0.299 | 0.01292 | -0.15 | -23.13
-9.5 | -0.27 | 0.01085 | -0.155 | -24.847
-9 | -0.236 | 0.0065 | -0.162 | -36.295
-8.5 | -0.189 | 0.00628 | -0.162 | -30.013
-8 | -0.137 | 0.00618 | -0.163 | -22.236
-7.5 | -0.083 | 0.00595 | -0.164 | -14.015
-7 | -0.027 | 0.00584 | -0.164 | -4.588
-6.5 | 0.032 | 0.00564 | -0.165 | 5.625
-6 | 0.092 | 0.00555 | -0.166 | 16.502
-5.5 | 0.152 | 0.00528 | -0.166 | 28.9
-5 | 0.214 | 0.0052 | -0.167 | 41.154
-4.5 | 0.276 | 0.00513 | -0.167 | 53.765
-4 | 0.338 | 0.00507 | -0.168 | 66.683
-3.5 | 0.399 | 0.00503 | -0.169 | 79.437
-3 | 0.46 | 0.00506 | -0.169 | 90.943
-2.5 | 0.521 | 0.00504 | -0.17 | 103.344
-2 | 0.582 | 0.00501 | -0.17 | 116.265
-1.5 | 0.643 | 0.00503 | -0.171 | 127.748
-1 | 0.704 | 0.00505 | -0.172 | 139.442
-0.5 | 0.765 | 0.00507 | -0.172 | 150.775
0 | 0.825 | 0.00519 | -0.173 | 159.171
0.5 | 0.886 | 0.00525 | -0.173 | 168.875
1 | 0.947 | 0.00536 | -0.174 | 176.755
1.5 | 1.007 | 0.00547 | -0.174 | 184.196
2 | 1.068 | 0.00563 | -0.175 | 189.768
2.5 | 1.128 | 0.00586 | -0.175 | 192.661
3 | 1.189 | 0.00607 | -0.176 | 195.777
3.5 | 1.249 | 0.00634 | -0.176 | 197.058
4 | 1.309 | 0.00657 | -0.177 | 199.158
4.5 | 1.36 | 0.00687 | -0.177 | 198.046
5 | 1.418 | 0.00723 | -0.178 | 196.262
5.5 | 1.475 | 0.00755 | -0.178 | 195.389
6 | 1.529 | 0.00798 | -0.179 | 191.511
6.5 | 1.577 | 0.00836 | -0.179 | 188.555
7 | 1.62 | 0.00881 | -0.179 | 183.981
7.5 | 1.659 | 0.00932 | -0.18 | 177.887
8 | 1.69 | 0.00984 | -0.18 | 171.74
8.5 | 1.714 | 0.01061 | -0.181 | 161.578
9 | 1.73 | 0.01101 | -0.181 | 157.134
9.5 | 1.738 | 0.01119 | -0.181 | 155.346
10 | 1.736 | 0.01166 | -0.182 | 148.9
10.5 | 1.723 | 0.01221 | -0.182 | 141.124
11 | 1.701 | 0.01281 | -0.182 | 132.732
11.5 | 1.655 | 0.0229 | -0.181 | 72.272
12 | 1.608 | 0.02171 | -0.181 | 74.048
12.5 | 1.554 | 0.0202 | -0.18 | 76.929
13 | 1.494 | 0.01836 | -0.18 | 81.382
13.5 | 1.43 | 0.01952 | -0.179 | 73.287
14 | 1.363 | 0.02674 | -0.179 | 50.984
14.5 | 1.294 | 0.02854 | -0.178 | 45.318

## 108. Re 10M Mach 0.10 (2)
BIGFOIL.COM POLAR EXPORT
e396
EPPLER 396 |  |  |  | Cl Max: | 1.9595 | at alpha= | 19 | deg
XFOIL ncrit=9 |  |  |  | L/D Max: | 197.568 | at alpha= | 3 | deg
Re: | 10000000 |  |  | Cd Min: | 0.17012 | at alpha= | -19 | deg
Mach: | 0.1 |  |  | Cl=0 at alpha= | -6.4515 | deg
|  |  |  | @ Cl=0.1, Cd= | 0.0055562
|  |  |  | @ Cl=0.4, Cd= | 0.0047128
|  |  |  | @ Cl=0.6, Cd= | 0.0045337
alpha (deg) | Cl | Cd | Cm | Cl/Cd
-19 | -0.4667 | 0.17012 | -0.0485 | -2.7434
-18.5 | -0.4701 | 0.15816 | -0.0553 | -2.9723
-18 | -0.4792 | 0.14516 | -0.0629 | -3.3012
-17.5 | -0.5002 | 0.13046 | -0.0715 | -3.8341
-17 | -0.5183 | 0.11714 | -0.0799 | -4.4246
-15 | -0.8124 | 0.02244 | -0.1711 | -36.2032
-14.5 | -0.8439 | 0.01818 | -0.1675 | -46.4191
-14 | -0.8144 | 0.01622 | -0.1663 | -50.2096
-13.5 | -0.7763 | 0.01451 | -0.1655 | -53.501
-13 | -0.7316 | 0.01314 | -0.1651 | -55.6773
-12.5 | -0.6831 | 0.01194 | -0.1649 | -57.2111
-12 | -0.6314 | 0.01102 | -0.1649 | -57.2958
-11.5 | -0.5782 | 0.01018 | -0.165 | -56.7976
-11 | -0.5235 | 0.00954 | -0.1652 | -54.8742
-10.5 | -0.4679 | 0.00888 | -0.1655 | -52.6914
-10 | -0.4115 | 0.00838 | -0.1658 | -49.105
-9.5 | -0.3547 | 0.00787 | -0.1661 | -45.0699
-9 | -0.2971 | 0.00749 | -0.1666 | -39.6662
-8.5 | -0.2393 | 0.00719 | -0.167 | -33.2823
-8 | -0.181 | 0.00691 | -0.1675 | -26.1939
-7.5 | -0.1228 | 0.0066 | -0.168 | -18.6061
-7 | -0.0642 | 0.00631 | -0.1686 | -10.1743
-6.5 | -0.0057 | 0.00602 | -0.1691 | -0.94684
-6 | 0.053 | 0.00574 | -0.1698 | 9.2334
-5.5 | 0.1118 | 0.00551 | -0.1704 | 20.2904
-5 | 0.1707 | 0.00532 | -0.171 | 32.0865
-4.5 | 0.2295 | 0.00513 | -0.1716 | 44.7368
-4 | 0.2885 | 0.00495 | -0.1723 | 58.2828
-3.5 | 0.3473 | 0.00482 | -0.1729 | 72.0539
-3 | 0.4063 | 0.0047 | -0.1735 | 86.4468
-2.5 | 0.4647 | 0.00464 | -0.1741 | 100.1509
-2 | 0.5233 | 0.00456 | -0.1747 | 114.7588
-1.5 | 0.5818 | 0.00454 | -0.1752 | 128.1498
-1 | 0.6399 | 0.00452 | -0.1757 | 141.5708
-0.5 | 0.6976 | 0.00454 | -0.1761 | 153.6564
0 | 0.7548 | 0.00461 | -0.1764 | 163.731
0.5 | 0.8118 | 0.00467 | -0.1768 | 173.833
1 | 0.8683 | 0.00478 | -0.177 | 181.6527
1.5 | 0.9243 | 0.00491 | -0.1771 | 188.2485
2 | 0.9802 | 0.00505 | -0.1772 | 194.099
2.5 | 1.0349 | 0.00525 | -0.1771 | 197.1238
3 | 1.0886 | 0.00551 | -0.1769 | 197.5681
3.5 | 1.1416 | 0.0058 | -0.1765 | 196.8276
4 | 1.1929 | 0.00617 | -0.1758 | 193.3387
4.5 | 1.2413 | 0.0067 | -0.1746 | 185.2687
5 | 1.289 | 0.00723 | -0.1732 | 178.2849
5.5 | 1.3363 | 0.00776 | -0.1718 | 172.2036
6 | 1.3822 | 0.00833 | -0.1702 | 165.9304
6.5 | 1.4247 | 0.00902 | -0.1679 | 157.949
7 | 1.4648 | 0.00975 | -0.1651 | 150.2359
8.5 | 1.5638 | 0.01155 | -0.1524 | 135.3939
9 | 1.5939 | 0.01236 | -0.1479 | 128.9563
9.5 | 1.6252 | 0.01318 | -0.1439 | 123.308
10 | 1.6549 | 0.01411 | -0.1397 | 117.2856
10.5 | 1.6837 | 0.01515 | -0.1356 | 111.1353
11 | 1.7099 | 0.0164 | -0.1314 | 104.2622
11.5 | 1.7354 | 0.0178 | -0.1274 | 97.4944
12 | 1.7602 | 0.01934 | -0.1236 | 91.0134
12.5 | 1.7852 | 0.02099 | -0.1201 | 85.05
13 | 1.806 | 0.02303 | -0.1164 | 78.4195
13.5 | 1.828 | 0.02513 | -0.1132 | 72.7417
14 | 1.8498 | 0.02736 | -0.1103 | 67.6096
14.5 | 1.8691 | 0.02992 | -0.1074 | 62.4699
15 | 1.8875 | 0.0327 | -0.1047 | 57.7217
15.5 | 1.9041 | 0.03578 | -0.1022 | 53.2169
16 | 1.9172 | 0.03936 | -0.0999 | 48.7093
16.5 | 1.9302 | 0.04314 | -0.0978 | 44.7427
17 | 1.9396 | 0.04747 | -0.096 | 40.8595
17.5 | 1.9476 | 0.05217 | -0.0946 | 37.3318
18 | 1.9538 | 0.05725 | -0.0934 | 34.1275
18.5 | 1.9569 | 0.06298 | -0.0927 | 31.0718
19 | 1.9595 | 0.06896 | -0.0924 | 28.415
19.5 | 1.9575 | 0.07583 | -0.0926 | 25.8143
20 | 1.9544 | 0.08307 | -0.0933 | 23.5271

## 109. Re 10M Mach 0.25 (1)
BIGFOIL.COM POLAR EXPORT
e396
EPPLER 396 |  |  |  | Cl Max: | 1.733 | at alpha= | 9 | deg
JavaFoil+Calcfoil stall+Eppler ext transition |  |  |  | L/D Max: | 198.694 | at alpha= | 4 | deg
Re: | 10000000 |  |  | Cd Min: | 0.00506 | at alpha= | -2 | deg
Mach: | 0.25 |  |  | Cl=0 at alpha= | -6.7712 | deg
|  |  |  | @ Cl=0.1, Cd= | 0.0056571
|  |  |  | @ Cl=0.4, Cd= | 0.0050881
|  |  |  | @ Cl=0.6, Cd= | 0.0050606
alpha (deg) | Cl | Cd | Cm | Cl/Cd
-16.5 | -0.058 | 0.11906 | -0.088 | -0.485
-16 | -0.055 | 0.11282 | -0.089 | -0.487
-15.5 | -0.052 | 0.10565 | -0.091 | -0.492
-15 | -0.11 | 0.09984 | -0.092 | -1.098
-14.5 | -0.159 | 0.09287 | -0.095 | -1.714
-14 | -0.196 | 0.08623 | -0.098 | -2.271
-13.5 | -0.226 | 0.07937 | -0.102 | -2.848
-13 | -0.251 | 0.07246 | -0.105 | -3.46
-12.5 | -0.27 | 0.06498 | -0.11 | -4.153
-12 | -0.283 | 0.05663 | -0.117 | -5.004
-11.5 | -0.29 | 0.04786 | -0.123 | -6.059
-11 | -0.29 | 0.03869 | -0.13 | -7.507
-10.5 | -0.284 | 0.02974 | -0.138 | -9.561
-10 | -0.271 | 0.0216 | -0.145 | -12.552
-9.5 | -0.251 | 0.01351 | -0.152 | -18.57
-9 | -0.222 | 0.01162 | -0.159 | -19.116
-8.5 | -0.187 | 0.00652 | -0.167 | -28.771
-8 | -0.138 | 0.00631 | -0.168 | -21.9
-7.5 | -0.084 | 0.00611 | -0.168 | -13.799
-7 | -0.027 | 0.00592 | -0.169 | -4.609
-6.5 | 0.032 | 0.00581 | -0.17 | 5.569
-6 | 0.094 | 0.00569 | -0.17 | 16.475
-5.5 | 0.156 | 0.00535 | -0.171 | 29.244
-5 | 0.22 | 0.00526 | -0.171 | 41.726
-4.5 | 0.283 | 0.00517 | -0.172 | 54.721
-4 | 0.348 | 0.00513 | -0.173 | 67.812
-3.5 | 0.41 | 0.00508 | -0.173 | 80.716
-3 | 0.473 | 0.00511 | -0.174 | 92.484
-2.5 | 0.536 | 0.0051 | -0.175 | 105.081
-2 | 0.598 | 0.00506 | -0.175 | 118.251
-1.5 | 0.661 | 0.00508 | -0.176 | 129.954
-1 | 0.723 | 0.00511 | -0.176 | 141.634
-0.5 | 0.786 | 0.00514 | -0.177 | 153.001
0 | 0.848 | 0.00527 | -0.177 | 161.101
0.5 | 0.911 | 0.00532 | -0.178 | 171.225
1 | 0.973 | 0.00544 | -0.179 | 178.892
1.5 | 1.035 | 0.00556 | -0.179 | 186.047
2 | 1.097 | 0.00574 | -0.18 | 191.306
2.5 | 1.159 | 0.00598 | -0.18 | 193.912
3 | 1.221 | 0.00625 | -0.181 | 195.561
3.5 | 1.283 | 0.0065 | -0.181 | 197.413
4 | 1.345 | 0.00677 | -0.182 | 198.694
4.5 | 1.397 | 0.00712 | -0.182 | 196.188
5 | 1.456 | 0.00747 | -0.183 | 194.984
5.5 | 1.514 | 0.00783 | -0.183 | 193.361
6 | 1.568 | 0.0083 | -0.184 | 188.996
6.5 | 1.616 | 0.00875 | -0.184 | 184.66
7 | 1.657 | 0.00922 | -0.184 | 179.657
7.5 | 1.692 | 0.00979 | -0.185 | 172.779
8 | 1.717 | 0.01062 | -0.185 | 161.584
8.5 | 1.731 | 0.01124 | -0.186 | 154.002
9 | 1.733 | 0.01173 | -0.186 | 147.766
9.5 | 1.721 | 0.01202 | -0.186 | 143.166
10 | 1.695 | 0.01259 | -0.187 | 134.666
10.5 | 1.639 | 0.02287 | -0.186 | 71.637
11 | 1.57 | 0.0218 | -0.185 | 72.021
11.5 | 1.486 | 0.02044 | -0.185 | 72.697
12 | 1.388 | 0.01894 | -0.184 | 73.283
12.5 | 1.278 | 0.02027 | -0.184 | 63.054
13 | 1.157 | 0.02742 | -0.183 | 42.195
13.5 | 1.027 | 0.02975 | -0.182 | 34.526
14 | 0.891 | 0.03217 | -0.182 | 27.696

## 110. Re 10M Mach 0.25 (2)
BIGFOIL.COM POLAR EXPORT
e396
EPPLER 396 |  |  |  | Cl Max: | 1.9158 | at alpha= | 17 | deg
XFOIL ncrit=9 |  |  |  | L/D Max: | 201.168 | at alpha= | 2.5 | deg
Re: | 10000000 |  |  | Cd Min: | 0.18601 | at alpha= | -18 | deg
Mach: | 0.25 |  |  | Cl=0 at alpha= | -6.4058 | deg
|  |  |  | @ Cl=0.1, Cd= | 0.0056676
|  |  |  | @ Cl=0.4, Cd= | 0.0047885
|  |  |  | @ Cl=0.6, Cd= | 0.0045797
alpha (deg) | Cl | Cd | Cm | Cl/Cd
-18 | -0.3356 | 0.18601 | -0.0553 | -1.8042
-17.5 | -0.3176 | 0.17694 | -0.0612 | -1.795
-17 | -0.3674 | 0.1501 | -0.0709 | -2.4477
-16.5 | -0.3902 | 0.13632 | -0.0764 | -2.8624
-16 | -0.4139 | 0.12303 | -0.0826 | -3.3642
-15.5 | -0.4299 | 0.111 | -0.0895 | -3.873
-14.5 | -0.5408 | 0.06878 | -0.1274 | -7.8628
-14 | -0.5922 | 0.04416 | -0.1616 | -13.4103
-13.5 | -0.6604 | 0.03045 | -0.1703 | -21.688
-13 | -0.718 | 0.01992 | -0.1771 | -36.0442
-12.5 | -0.7004 | 0.0164 | -0.1761 | -42.7073
-12 | -0.6594 | 0.01415 | -0.1752 | -46.6007
-11.5 | -0.6103 | 0.01237 | -0.1745 | -49.3371
-11 | -0.5554 | 0.01115 | -0.174 | -49.8117
-10.5 | -0.4985 | 0.01004 | -0.1736 | -49.6514
-10 | -0.4391 | 0.00925 | -0.1734 | -47.4703
-9.5 | -0.3794 | 0.00855 | -0.1733 | -44.3743
-9 | -0.3184 | 0.00797 | -0.1733 | -39.9498
-8.5 | -0.2575 | 0.00753 | -0.1733 | -34.1965
-8 | -0.1959 | 0.00714 | -0.1736 | -27.437
-7.5 | -0.1346 | 0.00685 | -0.1737 | -19.6496
-7 | -0.0729 | 0.0065 | -0.1741 | -11.2154
-6.5 | -0.0116 | 0.00623 | -0.1744 | -1.862
-6 | 0.05 | 0.00588 | -0.1749 | 8.5034
-5.5 | 0.1112 | 0.00562 | -0.1754 | 19.7865
-5 | 0.1728 | 0.00539 | -0.1759 | 32.0594
-4.5 | 0.2338 | 0.0052 | -0.1765 | 44.9615
-4 | 0.2953 | 0.00502 | -0.1771 | 58.8247
-3 | 0.4174 | 0.00475 | -0.1783 | 87.8737
-2.5 | 0.4782 | 0.00467 | -0.1788 | 102.3983
-2 | 0.5386 | 0.00461 | -0.1794 | 116.833
-1.5 | 0.5992 | 0.00458 | -0.1799 | 130.8297
-1 | 0.6594 | 0.00456 | -0.1805 | 144.6053
-0.5 | 0.7192 | 0.00458 | -0.1809 | 157.0306
0 | 0.7783 | 0.00465 | -0.1812 | 167.3763
0.5 | 0.8372 | 0.00472 | -0.1815 | 177.3729
1 | 0.8959 | 0.00482 | -0.1817 | 185.8714
1.5 | 0.9537 | 0.00496 | -0.1818 | 192.2782
2 | 1.0116 | 0.00511 | -0.1818 | 197.9648
2.5 | 1.0682 | 0.00531 | -0.1816 | 201.1676
3 | 1.1234 | 0.00559 | -0.1812 | 200.966
3.5 | 1.1783 | 0.00588 | -0.1807 | 200.3912
4 | 1.2305 | 0.0063 | -0.1796 | 195.3175
4.5 | 1.2805 | 0.00681 | -0.1781 | 188.0323
5 | 1.3292 | 0.00737 | -0.1764 | 180.3528
5.5 | 1.3763 | 0.00796 | -0.1743 | 172.902
6 | 1.4214 | 0.0086 | -0.1718 | 165.2791
6.5 | 1.4627 | 0.00933 | -0.1687 | 156.7738
7 | 1.495 | 0.01013 | -0.1637 | 147.5814
8 | 1.5509 | 0.0115 | -0.152 | 134.8609
8.5 | 1.5827 | 0.01239 | -0.1472 | 127.7401
9 | 1.6115 | 0.01347 | -0.1422 | 119.6362
9.5 | 1.6409 | 0.01461 | -0.1375 | 112.3135
10 | 1.6679 | 0.01599 | -0.1327 | 104.3089
10.5 | 1.6951 | 0.01748 | -0.1282 | 96.9737
11 | 1.7194 | 0.01929 | -0.1238 | 89.1343
11.5 | 1.7451 | 0.02116 | -0.1198 | 82.4716
12 | 1.7691 | 0.02331 | -0.1159 | 75.8945
12.5 | 1.7917 | 0.0257 | -0.1122 | 69.716
13 | 1.8142 | 0.02826 | -0.1088 | 64.1967
13.5 | 1.8347 | 0.03114 | -0.1056 | 58.9178
14 | 1.8538 | 0.03433 | -0.1026 | 53.9994
14.5 | 1.8696 | 0.03798 | -0.0998 | 49.2259
15 | 1.8843 | 0.04196 | -0.0973 | 44.9071
15.5 | 1.8955 | 0.04649 | -0.095 | 40.7722
16 | 1.9057 | 0.05138 | -0.0932 | 37.0903
16.5 | 1.9113 | 0.05703 | -0.0917 | 33.5139
17 | 1.9158 | 0.06308 | -0.0907 | 30.371
17.5 | 1.9149 | 0.07009 | -0.0903 | 27.3206
18 | 1.9107 | 0.07786 | -0.0905 | 24.5402
18.5 | 1.9039 | 0.08629 | -0.0914 | 22.064
19 | 1.893 | 0.09562 | -0.0931 | 19.7971
19.5 | 1.8781 | 0.10584 | -0.0957 | 17.7447
20 | 1.8595 | 0.11687 | -0.0994 | 15.9108

## 111. Re 10M Mach 0.50 (1)
BIGFOIL.COM POLAR EXPORT
e396
EPPLER 396 |  |  |  | Cl Max: | 1.777 | at alpha= | 7 | deg
JavaFoil+Calcfoil stall+Eppler ext transition |  |  |  | L/D Max: | 196.987 | at alpha= | 2.5 | deg
Re: | 10000000 |  |  | Cd Min: | 0.00529 | at alpha= | -2.5 | deg
Mach: | 0.5 |  |  | Cl=0 at alpha= | -6.7881 | deg
|  |  |  | @ Cl=0.1, Cd= | 0.0061768
|  |  |  | @ Cl=0.4, Cd= | 0.0054006
|  |  |  | @ Cl=0.6, Cd= | 0.0052916
alpha (deg) | Cl | Cd | Cm | Cl/Cd
-20 | -0.748 | 0.14797 | -0.108 | -5.058
-19.5 | -0.72 | 0.14317 | -0.107 | -5.028
-19 | -0.691 | 0.13883 | -0.106 | -4.977
-18.5 | -0.662 | 0.13514 | -0.104 | -4.901
-18 | -0.633 | 0.13163 | -0.102 | -4.81
-17.5 | -0.604 | 0.12775 | -0.1 | -4.73
-17 | -0.576 | 0.12357 | -0.1 | -4.664
-16.5 | -0.549 | 0.12645 | -0.102 | -4.343
-16 | -0.522 | 0.11591 | -0.104 | -4.507
-15.5 | -0.494 | 0.1104 | -0.103 | -4.475
-15 | -0.465 | 0.10662 | -0.102 | -4.363
-14.5 | -0.436 | 0.10252 | -0.099 | -4.257
-14 | -0.407 | 0.09994 | -0.095 | -4.075
-13.5 | -0.379 | 0.09606 | -0.095 | -3.948
-13 | -0.352 | 0.0952 | -0.097 | -3.694
-12.5 | -0.324 | 0.08876 | -0.097 | -3.646
-12 | -0.295 | 0.08357 | -0.095 | -3.532
-11.5 | -0.267 | 0.07717 | -0.096 | -3.463
-11 | -0.24 | 0.07041 | -0.1 | -3.401
-10.5 | -0.21 | 0.07421 | -0.088 | -2.831
-10 | -0.185 | 0.05973 | -0.112 | -3.09
-9.5 | -0.161 | 0.04478 | -0.134 | -3.585
-9 | -0.129 | 0.04766 | -0.125 | -2.715
-8.5 | -0.104 | 0.03406 | -0.145 | -3.05
-8 | -0.076 | 0.02497 | -0.156 | -3.045
-7.5 | -0.047 | 0.01407 | -0.17 | -3.352
-7 | -0.025 | 0.01181 | -0.181 | -2.136
-6.5 | 0.034 | 0.0064 | -0.19 | 5.3
-6 | 0.102 | 0.00617 | -0.19 | 16.462
-5.5 | 0.172 | 0.00606 | -0.191 | 28.414
-5 | 0.244 | 0.00564 | -0.192 | 43.201
-4.5 | 0.315 | 0.00548 | -0.192 | 57.588
-4 | 0.389 | 0.00541 | -0.193 | 71.841
-3.5 | 0.459 | 0.00535 | -0.194 | 85.721
-3 | 0.529 | 0.0053 | -0.194 | 99.741
-2.5 | 0.599 | 0.00529 | -0.195 | 113.208
-2 | 0.669 | 0.0054 | -0.196 | 123.802
-1.5 | 0.739 | 0.00544 | -0.196 | 135.802
-1 | 0.809 | 0.00539 | -0.197 | 149.921
-0.5 | 0.879 | 0.0055 | -0.198 | 159.631
0 | 0.948 | 0.00556 | -0.198 | 170.631
0.5 | 1.018 | 0.0057 | -0.199 | 178.476
1 | 1.088 | 0.00588 | -0.2 | 185.138
1.5 | 1.157 | 0.00608 | -0.2 | 190.383
2 | 1.227 | 0.00629 | -0.201 | 194.93
2.5 | 1.296 | 0.00658 | -0.201 | 196.987
3 | 1.365 | 0.00699 | -0.202 | 195.271
3.5 | 1.435 | 0.00744 | -0.203 | 192.94
4 | 1.504 | 0.00778 | -0.203 | 193.282
4.5 | 1.556 | 0.00829 | -0.204 | 187.73
5 | 1.62 | 0.0088 | -0.204 | 184.177
5.5 | 1.681 | 0.00949 | -0.205 | 177.273
6 | 1.735 | 0.0101 | -0.205 | 171.836
6.5 | 1.768 | 0.01102 | -0.206 | 160.499
7 | 1.777 | 0.01202 | -0.206 | 147.772
7.5 | 1.725 | 0.02439 | -0.205 | 70.748
8 | 1.524 | 0.02387 | -0.205 | 63.859
8.5 | 1.042 | 0.0229 | -0.204 | 45.505
9 | 1.07 | 0.02125 | -0.203 | 50.359
9.5 | 1.098 | 0.01957 | -0.202 | 56.092
10 | 1.123 | 0.03057 | -0.201 | 36.733
10.5 | 1.145 | 0.03476 | -0.2 | 32.943
11 | 1.176 | 0.03464 | -0.2 | 33.941
11.5 | 1.202 | 0.0381 | -0.199 | 31.547
12 | 1.223 | 0.04303 | -0.197 | 28.416

## 112. Re 10M Mach 0.50 (2)
BIGFOIL.COM POLAR EXPORT
e396
EPPLER 396 |  |  |  | Cl Max: | 1.7877 | at alpha= | 11.5 | deg
XFOIL ncrit=9 |  |  |  | L/D Max: | 216.593 | at alpha= | 3 | deg
Re: | 10000000 |  |  | Cd Min: | 0.23854 | at alpha= | -20 | deg
Mach: | 0.5 |  |  | Cl=0 at alpha= | -6.1894 | deg
|  |  |  | @ Cl=0.1, Cd= | 0.0062464
|  |  |  | @ Cl=0.4, Cd= | 0.0050894
|  |  |  | @ Cl=0.6, Cd= | 0.0048264
alpha (deg) | Cl | Cd | Cm | Cl/Cd
-20 | -0.4119 | 0.23854 | -0.0412 | -1.7268
-19.5 | -0.3849 | 0.22997 | -0.0474 | -1.6737
-19 | -0.3568 | 0.22168 | -0.0539 | -1.6095
-18.5 | -0.33 | 0.21269 | -0.0606 | -1.5516
-18 | -0.301 | 0.20468 | -0.0669 | -1.4706
-17.5 | -0.2855 | 0.19666 | -0.0698 | -1.4517
-17 | -0.2654 | 0.1879 | -0.0742 | -1.4125
-16.5 | -0.2421 | 0.17874 | -0.0801 | -1.3545
-16 | -0.199 | 0.1671 | -0.0929 | -1.1909
-15.5 | -0.1396 | 0.15563 | -0.1104 | -0.897
-15 | -0.1109 | 0.14436 | -0.1205 | -0.76822
-14.5 | -0.0826 | 0.13816 | -0.1257 | -0.59786
-14 | -0.0651 | 0.1306 | -0.1298 | -0.49847
-13.5 | -0.0497 | 0.12299 | -0.1335 | -0.4041
-13 | -0.057 | 0.11129 | -0.1381 | -0.51218
-12.5 | -0.0657 | 0.10047 | -0.1432 | -0.65393
-12 | -0.0711 | 0.09092 | -0.1482 | -0.78201
-11.5 | -0.0803 | 0.08133 | -0.1538 | -0.98734
-11 | -0.0854 | 0.07288 | -0.1588 | -1.1718
-10.5 | -0.1017 | 0.06363 | -0.1648 | -1.5983
-10 | -0.1191 | 0.05505 | -0.1705 | -2.1635
-9.5 | -0.1499 | 0.04583 | -0.1764 | -3.2708
-9 | -0.1796 | 0.0377 | -0.1801 | -4.7639
-8.5 | -0.207 | 0.0302 | -0.1826 | -6.8543
-8 | -0.2194 | 0.0179 | -0.1983 | -12.257
-7.5 | -0.1936 | 0.01069 | -0.2011 | -18.1104
-7 | -0.1234 | 0.00801 | -0.2003 | -15.4057
-6.5 | -0.0469 | 0.00708 | -0.1992 | -6.6243
-6 | 0.0286 | 0.00658 | -0.1985 | 4.3465
-5.5 | 0.1035 | 0.00623 | -0.1981 | 16.6132
-5 | 0.1769 | 0.00582 | -0.198 | 30.3952
-4.5 | 0.25 | 0.00553 | -0.1981 | 45.208
-4 | 0.3221 | 0.0053 | -0.1983 | 60.7736
-3.5 | 0.3937 | 0.0051 | -0.1986 | 77.1961
-3 | 0.4649 | 0.00498 | -0.199 | 93.3534
-2.5 | 0.5353 | 0.0049 | -0.1994 | 109.2449
-2 | 0.6056 | 0.00482 | -0.2 | 125.6432
-1.5 | 0.6755 | 0.00479 | -0.2005 | 141.023
-1 | 0.7447 | 0.00478 | -0.2009 | 155.795
-0.5 | 0.8134 | 0.00481 | -0.2012 | 169.106
0 | 0.8818 | 0.00486 | -0.2015 | 181.4403
0.5 | 0.9497 | 0.00494 | -0.2017 | 192.247
1 | 1.0169 | 0.00508 | -0.2016 | 200.1772
1.5 | 1.0835 | 0.00522 | -0.2014 | 207.567
2 | 1.1492 | 0.00541 | -0.2009 | 212.4214
2.5 | 1.2146 | 0.00562 | -0.2002 | 216.121
3 | 1.2779 | 0.0059 | -0.199 | 216.5932
3.5 | 1.3374 | 0.0063 | -0.1969 | 212.2857
4 | 1.3939 | 0.00677 | -0.1941 | 205.8936
4.5 | 1.4414 | 0.00743 | -0.1895 | 193.9973
5 | 1.4757 | 0.00815 | -0.1822 | 181.0675
5.5 | 1.5128 | 0.00896 | -0.1756 | 168.8393
6 | 1.5435 | 0.01005 | -0.1681 | 153.5821
6.5 | 1.5732 | 0.01131 | -0.1607 | 139.0981
7 | 1.6022 | 0.01278 | -0.1537 | 125.3678
7.5 | 1.615 | 0.01474 | -0.1448 | 109.5658
8 | 1.6373 | 0.01719 | -0.1379 | 95.2472
8.5 | 1.6588 | 0.02002 | -0.1316 | 82.8571
9 | 1.6811 | 0.02313 | -0.1258 | 72.6805
9.5 | 1.7031 | 0.02655 | -0.1204 | 64.1469
10 | 1.723 | 0.03041 | -0.1154 | 56.659
10.5 | 1.7487 | 0.0342 | -0.111 | 51.1316
11 | 1.7731 | 0.03838 | -0.1068 | 46.1985
11.5 | 1.7877 | 0.04369 | -0.1025 | 40.9178
12 | 1.7813 | 0.05128 | -0.0985 | 34.7367
12.5 | 1.7573 | 0.06123 | -0.0958 | 28.7
13 | 1.7244 | 0.07301 | -0.0952 | 23.6187
13.5 | 1.6905 | 0.08586 | -0.0965 | 19.689
14 | 1.6559 | 0.09969 | -0.0996 | 16.6105
14.5 | 1.6206 | 0.11439 | -0.1047 | 14.1673
15 | 1.5863 | 0.12968 | -0.1117 | 12.2324
15.5 | 1.5543 | 0.14524 | -0.1202 | 10.7016
16 | 1.5254 | 0.16096 | -0.1299 | 9.4769
16.5 | 1.5001 | 0.17654 | -0.1403 | 8.4972

## 113. Re 12M Mach 0.00 (1)
BIGFOIL.COM POLAR EXPORT
e396
EPPLER 396 |  |  |  | Cl Max: | 1.739 | at alpha= | 10 | deg
JavaFoil+Calcfoil stall+Eppler ext transition |  |  |  | L/D Max: | 197.763 | at alpha= | 5 | deg
Re: | 12000000 |  |  | Cd Min: | 0.00497 | at alpha= | -3.5 | deg
Mach: | 0 |  |  | Cl=0 at alpha= | -6.7712 | deg
|  |  |  | @ Cl=0.1, Cd= | 0.0054302
|  |  |  | @ Cl=0.4, Cd= | 0.0049734
|  |  |  | @ Cl=0.6, Cd= | 0.0049903
alpha (deg) | Cl | Cd | Cm | Cl/Cd
-18.5 | -0.315 | 0.128 | -0.091 | -2.463
-18 | -0.326 | 0.12131 | -0.092 | -2.691
-17.5 | -0.337 | 0.11552 | -0.093 | -2.918
-17 | -0.348 | 0.10768 | -0.096 | -3.232
-16.5 | -0.358 | 0.10104 | -0.098 | -3.542
-16 | -0.367 | 0.09473 | -0.099 | -3.872
-15.5 | -0.375 | 0.08791 | -0.102 | -4.265
-15 | -0.382 | 0.08093 | -0.105 | -4.716
-14.5 | -0.387 | 0.07384 | -0.108 | -5.239
-14 | -0.39 | 0.0667 | -0.112 | -5.847
-13.5 | -0.391 | 0.05924 | -0.116 | -6.6
-13 | -0.389 | 0.05264 | -0.119 | -7.383
-12.5 | -0.385 | 0.04409 | -0.124 | -8.728
-12 | -0.377 | 0.03636 | -0.129 | -10.372
-11.5 | -0.366 | 0.02855 | -0.135 | -12.811
-11 | -0.351 | 0.0214 | -0.141 | -16.378
-10.5 | -0.33 | 0.01415 | -0.146 | -23.329
-10 | -0.305 | 0.01132 | -0.152 | -26.973
-9.5 | -0.274 | 0.01111 | -0.157 | -24.692
-9 | -0.236 | 0.00634 | -0.161 | -37.268
-8.5 | -0.188 | 0.00612 | -0.162 | -30.776
-8 | -0.137 | 0.00603 | -0.162 | -22.753
-7.5 | -0.083 | 0.00581 | -0.163 | -14.324
-7 | -0.027 | 0.0057 | -0.164 | -4.686
-6.5 | 0.032 | 0.00558 | -0.164 | 5.663
-6 | 0.091 | 0.00547 | -0.165 | 16.672
-5.5 | 0.152 | 0.0052 | -0.165 | 29.207
-5 | 0.213 | 0.00516 | -0.166 | 41.28
-4.5 | 0.274 | 0.0051 | -0.167 | 53.775
-4 | 0.337 | 0.00503 | -0.167 | 66.93
-3.5 | 0.397 | 0.00497 | -0.168 | 79.872
-3 | 0.458 | 0.00504 | -0.168 | 90.769
-2.5 | 0.519 | 0.00505 | -0.169 | 102.648
-2 | 0.579 | 0.00498 | -0.17 | 116.416
-1.5 | 0.64 | 0.00501 | -0.17 | 127.669
-1 | 0.7 | 0.00506 | -0.171 | 138.435
-0.5 | 0.761 | 0.00506 | -0.171 | 150.306
0 | 0.821 | 0.00515 | -0.172 | 159.539
0.5 | 0.882 | 0.00527 | -0.172 | 167.312
1 | 0.942 | 0.00539 | -0.173 | 174.895
1.5 | 1.002 | 0.00551 | -0.173 | 181.947
2 | 1.062 | 0.00568 | -0.174 | 187.026
2.5 | 1.123 | 0.00593 | -0.174 | 189.301
3 | 1.183 | 0.00614 | -0.175 | 192.726
3.5 | 1.242 | 0.00635 | -0.175 | 195.816
4 | 1.302 | 0.00659 | -0.176 | 197.546
4.5 | 1.354 | 0.00687 | -0.176 | 197.052
5 | 1.411 | 0.00714 | -0.177 | 197.763
5.5 | 1.468 | 0.0075 | -0.177 | 195.759
6 | 1.522 | 0.00786 | -0.178 | 193.548
6.5 | 1.57 | 0.00824 | -0.178 | 190.565
7 | 1.613 | 0.0086 | -0.179 | 187.584
7.5 | 1.652 | 0.00907 | -0.179 | 182.095
8 | 1.685 | 0.00956 | -0.179 | 176.296
8.5 | 1.71 | 0.01025 | -0.18 | 166.885
9 | 1.728 | 0.01063 | -0.18 | 162.488
9.5 | 1.738 | 0.01105 | -0.181 | 157.344
10 | 1.739 | 0.0114 | -0.181 | 152.625
10.5 | 1.731 | 0.01165 | -0.181 | 148.493
11 | 1.713 | 0.0122 | -0.182 | 140.418
11.5 | 1.687 | 0.01279 | -0.182 | 131.853
12 | 1.639 | 0.02282 | -0.181 | 71.809
12.5 | 1.59 | 0.02159 | -0.18 | 73.674
13 | 1.537 | 0.01976 | -0.18 | 77.76
13.5 | 1.48 | 0.01823 | -0.179 | 81.166
14 | 1.419 | 0.01936 | -0.179 | 73.291
14.5 | 1.356 | 0.0267 | -0.178 | 50.792
15 | 1.292 | 0.02849 | -0.178 | 45.335

## 114. Re 12M Mach 0.00 (2)
BIGFOIL.COM POLAR EXPORT
e396
EPPLER 396 |  |  |  | Cl Max: | 1.9864 | at alpha= | 19.5 | deg
XFOIL ncrit=9 |  |  |  | L/D Max: | 194.937 | at alpha= | 3 | deg
Re: | 12000000 |  |  | Cd Min: | 0.18819 | at alpha= | -20 | deg
Mach: | 0 |  |  | Cl=0 at alpha= | -6.4673 | deg
|  |  |  | @ Cl=0.1, Cd= | 0.0054029
|  |  |  | @ Cl=0.4, Cd= | 0.0046261
|  |  |  | @ Cl=0.6, Cd= | 0.0044571
alpha (deg) | Cl | Cd | Cm | Cl/Cd
-20 | -0.4724 | 0.18819 | -0.0389 | -2.5102
-19.5 | -0.4755 | 0.17518 | -0.046 | -2.7144
-19 | -0.4809 | 0.16243 | -0.0532 | -2.9607
-18.5 | -0.4885 | 0.14991 | -0.0605 | -3.2586
-18 | -0.5008 | 0.13691 | -0.0682 | -3.6579
-17.5 | -0.5324 | 0.12069 | -0.0778 | -4.4113
-17 | -0.5808 | 0.10236 | -0.0892 | -5.6741
-16.5 | -0.6825 | 0.07889 | -0.1024 | -8.6513
-15 | -0.8799 | 0.0184 | -0.1657 | -47.8207
-14.5 | -0.8455 | 0.01709 | -0.1647 | -49.4734
-14 | -0.8094 | 0.01556 | -0.1639 | -52.018
-13.5 | -0.7704 | 0.01387 | -0.1634 | -55.5443
-13 | -0.7248 | 0.01259 | -0.1632 | -57.5695
-12.5 | -0.6763 | 0.01144 | -0.1632 | -59.1171
-12 | -0.6249 | 0.01056 | -0.1633 | -59.1761
-11.5 | -0.5722 | 0.00976 | -0.1635 | -58.627
-11 | -0.5176 | 0.00914 | -0.1639 | -56.6302
-10.5 | -0.4626 | 0.00853 | -0.1642 | -54.2321
-10 | -0.4065 | 0.00806 | -0.1646 | -50.4342
-9.5 | -0.3501 | 0.00752 | -0.1651 | -46.5559
-9 | -0.2932 | 0.00718 | -0.1656 | -40.8357
-8.5 | -0.2356 | 0.00689 | -0.1662 | -34.1945
-8 | -0.178 | 0.00665 | -0.1667 | -26.7669
-7.5 | -0.12 | 0.00638 | -0.1673 | -18.8088
-7 | -0.062 | 0.00611 | -0.1678 | -10.1473
-6.5 | -0.0038 | 0.00585 | -0.1685 | -0.64957
-6 | 0.0544 | 0.00559 | -0.1691 | 9.7317
-5.5 | 0.1129 | 0.00535 | -0.1697 | 21.1028
-5 | 0.1713 | 0.00519 | -0.1704 | 33.0058
-4.5 | 0.2299 | 0.005 | -0.171 | 45.98
-4 | 0.2883 | 0.00486 | -0.1716 | 59.321
-3.5 | 0.3469 | 0.00469 | -0.1723 | 73.9659
-3 | 0.4051 | 0.00462 | -0.1729 | 87.684
-2.5 | 0.4635 | 0.00454 | -0.1735 | 102.0925
-2 | 0.5217 | 0.00449 | -0.1741 | 116.1915
-1.5 | 0.5796 | 0.00445 | -0.1746 | 130.2472
-1 | 0.6371 | 0.00447 | -0.175 | 142.528
-0.5 | 0.6943 | 0.0045 | -0.1754 | 154.2889
0 | 0.751 | 0.00458 | -0.1757 | 163.9738
0.5 | 0.8076 | 0.00465 | -0.176 | 173.6774
1 | 0.8636 | 0.00477 | -0.1762 | 181.0482
1.5 | 0.9194 | 0.0049 | -0.1764 | 187.6327
2 | 0.9746 | 0.00506 | -0.1765 | 192.6087
2.5 | 1.0285 | 0.0053 | -0.1763 | 194.0566
3 | 1.0819 | 0.00555 | -0.1761 | 194.9369
3.5 | 1.134 | 0.00588 | -0.1756 | 192.8571
4 | 1.1849 | 0.00625 | -0.1749 | 189.584
4.5 | 1.2338 | 0.00674 | -0.1739 | 183.0564
5.5 | 1.3289 | 0.00778 | -0.1714 | 170.8098
6 | 1.3765 | 0.00825 | -0.1701 | 166.8485
6.5 | 1.4172 | 0.00905 | -0.1676 | 156.5967
7 | 1.461 | 0.00961 | -0.1657 | 152.0291
7.5 | 1.5026 | 0.0102 | -0.1634 | 147.3137
8.5 | 1.568 | 0.01121 | -0.1549 | 139.8751
9 | 1.6005 | 0.01186 | -0.1509 | 134.9494
9.5 | 1.6319 | 0.01261 | -0.1468 | 129.4132
10 | 1.6623 | 0.01344 | -0.1428 | 123.683
10.5 | 1.6917 | 0.01437 | -0.1388 | 117.7244
11 | 1.719 | 0.01545 | -0.1347 | 111.2621
11.5 | 1.7457 | 0.01666 | -0.1308 | 104.7839
12 | 1.7726 | 0.01794 | -0.1271 | 98.8071
12.5 | 1.7971 | 0.01945 | -0.1235 | 92.3959
13 | 1.8199 | 0.0212 | -0.1198 | 85.8443
13.5 | 1.8428 | 0.02303 | -0.1166 | 80.0174
14 | 1.865 | 0.02504 | -0.1135 | 74.4808
14.5 | 1.8862 | 0.02725 | -0.1106 | 69.2183
15 | 1.9042 | 0.02982 | -0.1077 | 63.8565
15.5 | 1.9218 | 0.03258 | -0.1051 | 58.9871
16 | 1.9359 | 0.03579 | -0.1025 | 54.0905
16.5 | 1.9483 | 0.03935 | -0.1002 | 49.5121
17 | 1.9594 | 0.04321 | -0.0982 | 45.346
17.5 | 1.9691 | 0.0474 | -0.0965 | 41.5422
18 | 1.9752 | 0.0522 | -0.095 | 37.8391
18.5 | 1.9817 | 0.05713 | -0.094 | 34.6876
19 | 1.9848 | 0.06273 | -0.0933 | 31.6404
19.5 | 1.9864 | 0.0687 | -0.093 | 28.9141
20 | 1.9838 | 0.07549 | -0.0932 | 26.279

## 115. Re 12M Mach 0.10 (1)
BIGFOIL.COM POLAR EXPORT
e396
EPPLER 396 |  |  |  | Cl Max: | 1.738 | at alpha= | 9.5 | deg
JavaFoil+Calcfoil stall+Eppler ext transition |  |  |  | L/D Max: | 197.586 | at alpha= | 4 | deg
Re: | 12000000 |  |  | Cd Min: | 0.00498 | at alpha= | -3.5 | deg
Mach: | 0.1 |  |  | Cl=0 at alpha= | -6.7712 | deg
|  |  |  | @ Cl=0.1, Cd= | 0.005444
|  |  |  | @ Cl=0.4, Cd= | 0.0049812
|  |  |  | @ Cl=0.6, Cd= | 0.0049988
alpha (deg) | Cl | Cd | Cm | Cl/Cd
-18 | -0.288 | 0.12418 | -0.091 | -2.316
-17.5 | -0.3 | 0.11809 | -0.092 | -2.543
-17 | -0.313 | 0.11079 | -0.094 | -2.825
-16.5 | -0.325 | 0.10404 | -0.096 | -3.127
-16 | -0.337 | 0.09728 | -0.098 | -3.463
-15.5 | -0.347 | 0.09079 | -0.1 | -3.825
-15 | -0.357 | 0.08394 | -0.103 | -4.248
-14.5 | -0.364 | 0.07688 | -0.106 | -4.739
-14 | -0.37 | 0.06952 | -0.11 | -5.325
-13.5 | -0.373 | 0.06239 | -0.114 | -5.986
-13 | -0.374 | 0.0555 | -0.118 | -6.734
-12.5 | -0.372 | 0.0477 | -0.122 | -7.788
-12 | -0.367 | 0.03899 | -0.128 | -9.403
-11.5 | -0.357 | 0.03082 | -0.134 | -11.589
-11 | -0.344 | 0.02337 | -0.14 | -14.699
-10.5 | -0.325 | 0.01695 | -0.146 | -19.188
-10 | -0.301 | 0.01231 | -0.151 | -24.474
-9.5 | -0.272 | 0.01081 | -0.157 | -25.134
-9 | -0.236 | 0.00638 | -0.162 | -36.985
-8.5 | -0.189 | 0.00616 | -0.162 | -30.606
-8 | -0.137 | 0.00606 | -0.163 | -22.68
-7.5 | -0.083 | 0.00583 | -0.164 | -14.304
-7 | -0.027 | 0.00577 | -0.164 | -4.648
-6.5 | 0.032 | 0.00559 | -0.165 | 5.675
-6 | 0.092 | 0.00548 | -0.166 | 16.712
-5.5 | 0.152 | 0.00521 | -0.166 | 29.275
-5 | 0.214 | 0.00517 | -0.167 | 41.393
-4.5 | 0.276 | 0.00511 | -0.167 | 53.936
-4 | 0.338 | 0.00504 | -0.168 | 67.133
-3.5 | 0.399 | 0.00498 | -0.169 | 80.136
-3 | 0.46 | 0.00505 | -0.169 | 91.133
-2.5 | 0.521 | 0.00506 | -0.17 | 102.967
-2 | 0.582 | 0.00499 | -0.17 | 116.628
-1.5 | 0.643 | 0.00502 | -0.171 | 128.054
-1 | 0.704 | 0.00507 | -0.172 | 138.91
-0.5 | 0.765 | 0.00507 | -0.172 | 150.727
0 | 0.825 | 0.00516 | -0.173 | 159.98
0.5 | 0.886 | 0.00529 | -0.173 | 167.615
1 | 0.947 | 0.0054 | -0.174 | 175.311
1.5 | 1.007 | 0.00552 | -0.174 | 182.328
2 | 1.068 | 0.0057 | -0.175 | 187.39
2.5 | 1.128 | 0.00595 | -0.175 | 189.522
3 | 1.189 | 0.00617 | -0.176 | 192.497
3.5 | 1.249 | 0.00637 | -0.176 | 195.894
4 | 1.309 | 0.00662 | -0.177 | 197.586
4.5 | 1.36 | 0.00691 | -0.177 | 196.92
5 | 1.418 | 0.00721 | -0.178 | 196.677
5.5 | 1.475 | 0.00755 | -0.178 | 195.425
6 | 1.529 | 0.00791 | -0.179 | 193.173
6.5 | 1.577 | 0.0083 | -0.179 | 190.051
7 | 1.62 | 0.00867 | -0.179 | 186.891
7.5 | 1.659 | 0.00915 | -0.18 | 181.209
8 | 1.69 | 0.00964 | -0.18 | 175.253
8.5 | 1.714 | 0.01035 | -0.181 | 165.605
9 | 1.73 | 0.01075 | -0.181 | 160.907
9.5 | 1.738 | 0.01117 | -0.181 | 155.551
10 | 1.736 | 0.0113 | -0.182 | 153.674
10.5 | 1.723 | 0.01182 | -0.182 | 145.791
11 | 1.701 | 0.01239 | -0.182 | 137.281
11.5 | 1.659 | 0.02207 | -0.182 | 75.177
12 | 1.613 | 0.02088 | -0.181 | 77.249
12.5 | 1.558 | 0.01943 | -0.181 | 80.17
13 | 1.498 | 0.02029 | -0.18 | 73.826
13.5 | 1.434 | 0.01872 | -0.18 | 76.573
14 | 1.366 | 0.0258 | -0.179 | 52.953
14.5 | 1.296 | 0.02752 | -0.179 | 47.091

## 116. Re 12M Mach 0.10 (2)
BIGFOIL.COM POLAR EXPORT
e396
EPPLER 396 |  |  |  | Cl Max: | 1.9753 | at alpha= | 19 | deg
XFOIL ncrit=9 |  |  |  | L/D Max: | 195.737 | at alpha= | 3 | deg
Re: | 12000000 |  |  | Cd Min: | 0.08101 | at alpha= | 20 | deg
Mach: | 0.1 |  |  | Cl=0 at alpha= | -6.4599 | deg
|  |  |  | @ Cl=0.1, Cd= | 0.0054225
|  |  |  | @ Cl=0.4, Cd= | 0.0046386
|  |  |  | @ Cl=0.6, Cd= | 0.004463
alpha (deg) | Cl | Cd | Cm | Cl/Cd
-15 | -0.8403 | 0.02105 | -0.1703 | -39.9192
-14.5 | -0.8323 | 0.01903 | -0.1678 | -43.7362
-14 | -0.8022 | 0.01729 | -0.1667 | -46.3968
-13.5 | -0.7714 | 0.01501 | -0.1657 | -51.3924
-13 | -0.7288 | 0.01342 | -0.1653 | -54.307
-12.5 | -0.6819 | 0.01203 | -0.1651 | -56.6833
-12 | -0.631 | 0.01099 | -0.1651 | -57.4158
-11.5 | -0.5783 | 0.01007 | -0.1652 | -57.428
-11 | -0.5234 | 0.00936 | -0.1654 | -55.9188
-10.5 | -0.468 | 0.00869 | -0.1656 | -53.855
-10 | -0.4114 | 0.00819 | -0.166 | -50.232
-9.5 | -0.3543 | 0.00765 | -0.1664 | -46.3137
-9 | -0.2969 | 0.00725 | -0.1668 | -40.9517
-8.5 | -0.2387 | 0.00694 | -0.1673 | -34.3948
-7.5 | -0.122 | 0.00642 | -0.1683 | -19.0031
-7 | -0.0635 | 0.00614 | -0.1688 | -10.342
-6.5 | -0.0047 | 0.00588 | -0.1694 | -0.79932
-6 | 0.0539 | 0.00561 | -0.17 | 9.6078
-5.5 | 0.1129 | 0.00537 | -0.1707 | 21.0242
-5 | 0.1717 | 0.0052 | -0.1713 | 33.0192
-4.5 | 0.2307 | 0.00501 | -0.1719 | 46.0479
-4 | 0.2895 | 0.00487 | -0.1725 | 59.4456
-3.5 | 0.3486 | 0.0047 | -0.1732 | 74.1702
-3 | 0.4072 | 0.00463 | -0.1738 | 87.9482
-2.5 | 0.4659 | 0.00455 | -0.1743 | 102.3956
-2 | 0.5245 | 0.00449 | -0.1749 | 116.8151
-1.5 | 0.5828 | 0.00446 | -0.1755 | 130.6726
-1 | 0.6407 | 0.00447 | -0.1759 | 143.3333
-0.5 | 0.6982 | 0.0045 | -0.1763 | 155.1556
0 | 0.7553 | 0.00458 | -0.1766 | 164.9127
0.5 | 0.8123 | 0.00466 | -0.1769 | 174.3133
1 | 0.8686 | 0.00478 | -0.1771 | 181.7155
1.5 | 0.9247 | 0.00491 | -0.1772 | 188.3299
2 | 0.9803 | 0.00507 | -0.1773 | 193.3531
2.5 | 1.0347 | 0.0053 | -0.1771 | 195.2264
3 | 1.0883 | 0.00556 | -0.1769 | 195.7374
3.5 | 1.1406 | 0.00589 | -0.1764 | 193.6503
4 | 1.192 | 0.00626 | -0.1757 | 190.4153
4.5 | 1.2409 | 0.00676 | -0.1745 | 183.5651
5.5 | 1.3363 | 0.00782 | -0.1718 | 170.8824
6 | 1.384 | 0.00829 | -0.1705 | 166.9481
6.5 | 1.4245 | 0.0091 | -0.1678 | 156.5385
7 | 1.4679 | 0.00968 | -0.1657 | 151.6426
7.5 | 1.5091 | 0.01028 | -0.1632 | 146.7996
8 | 1.5406 | 0.01068 | -0.1585 | 144.2509
8.5 | 1.5714 | 0.01133 | -0.1539 | 138.6937
9 | 1.6038 | 0.01201 | -0.1497 | 133.5387
9.5 | 1.6346 | 0.01282 | -0.1455 | 127.5039
10 | 1.665 | 0.0137 | -0.1414 | 121.5328
10.5 | 1.6945 | 0.01468 | -0.1373 | 115.4292
11 | 1.7218 | 0.01583 | -0.1332 | 108.7682
11.5 | 1.7475 | 0.01715 | -0.1291 | 101.895
12 | 1.7745 | 0.01853 | -0.1255 | 95.7636
12.5 | 1.7985 | 0.02017 | -0.1217 | 89.1671
13 | 1.8217 | 0.02199 | -0.1182 | 82.8422
13.5 | 1.8451 | 0.02391 | -0.115 | 77.1685
14 | 1.8665 | 0.02609 | -0.1118 | 71.5408
14.5 | 1.8867 | 0.0285 | -0.1089 | 66.2
15 | 1.904 | 0.03128 | -0.1059 | 60.8696
15.5 | 1.9203 | 0.0343 | -0.1033 | 55.9854
16 | 1.9338 | 0.03776 | -0.1008 | 51.2129
16.5 | 1.946 | 0.04153 | -0.0986 | 46.8577
17 | 1.9561 | 0.04569 | -0.0966 | 42.8124
17.5 | 1.9653 | 0.05015 | -0.095 | 39.1884
18 | 1.9697 | 0.05537 | -0.0937 | 35.5734
18.5 | 1.9747 | 0.06074 | -0.0929 | 32.5107
19 | 1.9753 | 0.06692 | -0.0924 | 29.5173
19.5 | 1.9751 | 0.07341 | -0.0924 | 26.9051
20 | 1.969 | 0.08101 | -0.093 | 24.3056

## 117. Re 12M Mach 0.25 (1)
BIGFOIL.COM POLAR EXPORT
e396
EPPLER 396 |  |  |  | Cl Max: | 1.733 | at alpha= | 9 | deg
JavaFoil+Calcfoil stall+Eppler ext transition |  |  |  | L/D Max: | 197.089 | at alpha= | 4 | deg
Re: | 12000000 |  |  | Cd Min: | 0.00503 | at alpha= | -3.5 | deg
Mach: | 0.25 |  |  | Cl=0 at alpha= | -6.7712 | deg
|  |  |  | @ Cl=0.1, Cd= | 0.0055871
|  |  |  | @ Cl=0.4, Cd= | 0.0050397
|  |  |  | @ Cl=0.6, Cd= | 0.0050409
alpha (deg) | Cl | Cd | Cm | Cl/Cd
-16.5 | -0.058 | 0.11722 | -0.089 | -0.494
-16 | -0.055 | 0.11114 | -0.09 | -0.494
-15.5 | -0.052 | 0.10454 | -0.092 | -0.498
-15 | -0.11 | 0.09846 | -0.093 | -1.115
-14.5 | -0.159 | 0.09111 | -0.097 | -1.75
-14 | -0.196 | 0.08452 | -0.1 | -2.322
-13.5 | -0.227 | 0.07729 | -0.104 | -2.933
-13 | -0.252 | 0.07022 | -0.108 | -3.582
-12.5 | -0.271 | 0.06275 | -0.113 | -4.316
-12 | -0.285 | 0.05413 | -0.119 | -5.26
-11.5 | -0.292 | 0.04508 | -0.126 | -6.472
-11 | -0.292 | 0.03615 | -0.132 | -8.085
-10.5 | -0.287 | 0.02721 | -0.14 | -10.53
-10 | -0.273 | 0.01945 | -0.147 | -14.06
-9.5 | -0.253 | 0.01279 | -0.154 | -19.784
-9 | -0.224 | 0.01151 | -0.16 | -19.443
-8.5 | -0.187 | 0.00638 | -0.167 | -29.37
-8 | -0.138 | 0.00617 | -0.168 | -22.363
-7.5 | -0.084 | 0.00599 | -0.168 | -14.089
-7 | -0.027 | 0.00583 | -0.169 | -4.673
-6.5 | 0.032 | 0.00576 | -0.17 | 5.619
-6 | 0.094 | 0.00562 | -0.17 | 16.683
-5.5 | 0.156 | 0.00528 | -0.171 | 29.608
-5 | 0.22 | 0.00523 | -0.171 | 41.972
-4.5 | 0.283 | 0.00515 | -0.172 | 54.915
-4 | 0.348 | 0.00509 | -0.173 | 68.251
-3.5 | 0.41 | 0.00503 | -0.173 | 81.58
-3 | 0.473 | 0.0051 | -0.174 | 92.687
-2.5 | 0.536 | 0.00511 | -0.175 | 104.803
-2 | 0.598 | 0.00504 | -0.175 | 118.599
-1.5 | 0.661 | 0.00507 | -0.176 | 130.388
-1 | 0.723 | 0.00513 | -0.176 | 141.127
-0.5 | 0.786 | 0.00514 | -0.177 | 152.966
0 | 0.848 | 0.00524 | -0.177 | 161.984
0.5 | 0.911 | 0.00536 | -0.178 | 169.862
1 | 0.973 | 0.00548 | -0.179 | 177.536
1.5 | 1.035 | 0.00562 | -0.179 | 184.149
2 | 1.097 | 0.00581 | -0.18 | 189.015
2.5 | 1.159 | 0.00608 | -0.18 | 190.643
3 | 1.221 | 0.00635 | -0.181 | 192.433
3.5 | 1.283 | 0.00653 | -0.181 | 196.403
4 | 1.345 | 0.00682 | -0.182 | 197.089
4.5 | 1.397 | 0.00715 | -0.182 | 195.468
5 | 1.456 | 0.00745 | -0.183 | 195.573
5.5 | 1.514 | 0.00784 | -0.183 | 193.204
6 | 1.568 | 0.00822 | -0.184 | 190.705
6.5 | 1.616 | 0.00866 | -0.184 | 186.557
7 | 1.657 | 0.00908 | -0.184 | 182.547
7.5 | 1.692 | 0.00961 | -0.185 | 176.002
8 | 1.717 | 0.01038 | -0.185 | 165.379
8.5 | 1.731 | 0.01095 | -0.186 | 158.001
9 | 1.733 | 0.01144 | -0.186 | 151.48
9.5 | 1.721 | 0.01196 | -0.186 | 143.959
10 | 1.695 | 0.01218 | -0.187 | 139.185
10.5 | 1.65 | 0.01286 | -0.187 | 128.291
11 | 1.575 | 0.02347 | -0.186 | 67.106
11.5 | 1.489 | 0.02247 | -0.185 | 66.294
12 | 1.391 | 0.02103 | -0.185 | 66.143
12.5 | 1.281 | 0.01952 | -0.184 | 65.616
13 | 1.159 | 0.02647 | -0.183 | 43.798
13.5 | 1.029 | 0.02856 | -0.183 | 36.038
14 | 0.893 | 0.03106 | -0.182 | 28.748

## 118. Re 12M Mach 0.25 (2)
BIGFOIL.COM POLAR EXPORT
e396
EPPLER 396 |  |  |  | Cl Max: | 1.9372 | at alpha= | 17.5 | deg
XFOIL ncrit=9 |  |  |  | L/D Max: | 200.865 | at alpha= | 2.5 | deg
Re: | 12000000 |  |  | Cd Min: | 0.22137 | at alpha= | -20 | deg
Mach: | 0.25 |  |  | Cl=0 at alpha= | -6.415 | deg
|  |  |  | @ Cl=0.1, Cd= | 0.0055371
|  |  |  | @ Cl=0.4, Cd= | 0.0046807
|  |  |  | @ Cl=0.6, Cd= | 0.0045002
alpha (deg) | Cl | Cd | Cm | Cl/Cd
-20 | -0.4005 | 0.22137 | -0.0364 | -1.8092
-19.5 | -0.3805 | 0.21267 | -0.0421 | -1.7892
-19 | -0.3579 | 0.20505 | -0.0477 | -1.7454
-17.5 | -0.3816 | 0.15498 | -0.0691 | -2.4623
-17 | -0.3849 | 0.14599 | -0.0722 | -2.6365
-16.5 | -0.4001 | 0.13395 | -0.0775 | -2.9869
-16 | -0.4218 | 0.12053 | -0.0847 | -3.4995
-15.5 | -0.4363 | 0.10739 | -0.0939 | -4.0628
-15 | -0.4562 | 0.09014 | -0.1107 | -5.061
-14.5 | -0.5388 | 0.06095 | -0.144 | -8.84
-14 | -0.5948 | 0.04379 | -0.1621 | -13.583
-13.5 | -0.6763 | 0.02843 | -0.1722 | -23.7883
-13 | -0.7205 | 0.01963 | -0.1774 | -36.704
-12.5 | -0.7014 | 0.01616 | -0.1763 | -43.4035
-12 | -0.6594 | 0.01401 | -0.1754 | -47.0664
-11.5 | -0.6108 | 0.01219 | -0.1747 | -50.1066
-11 | -0.5556 | 0.01095 | -0.1742 | -50.7397
-10.5 | -0.4985 | 0.00981 | -0.1739 | -50.8155
-10 | -0.4393 | 0.00903 | -0.1736 | -48.6489
-9.5 | -0.379 | 0.00828 | -0.1736 | -45.7729
-9 | -0.3183 | 0.00774 | -0.1735 | -41.124
-8.5 | -0.2568 | 0.00727 | -0.1737 | -35.3232
-8 | -0.1955 | 0.00691 | -0.1738 | -28.2923
-7.5 | -0.1336 | 0.0066 | -0.1741 | -20.2424
-7 | -0.0722 | 0.00634 | -0.1744 | -11.388
-6.5 | -0.0104 | 0.00604 | -0.1748 | -1.7219
-6 | 0.0508 | 0.00576 | -0.1752 | 8.8194
-5.5 | 0.1126 | 0.00548 | -0.1757 | 20.5474
-5 | 0.1737 | 0.00526 | -0.1762 | 33.0228
-4.5 | 0.2353 | 0.00508 | -0.1768 | 46.3189
-4 | 0.2963 | 0.00491 | -0.1774 | 60.3462
-3.5 | 0.3577 | 0.00475 | -0.178 | 75.3053
-3 | 0.4187 | 0.00465 | -0.1786 | 90.043
-2.5 | 0.4793 | 0.0046 | -0.1791 | 104.1957
-2 | 0.5401 | 0.00452 | -0.1797 | 119.4912
-1.5 | 0.6005 | 0.0045 | -0.1802 | 133.4444
-1 | 0.6605 | 0.0045 | -0.1807 | 146.7778
-0.5 | 0.7201 | 0.00453 | -0.1811 | 158.9625
0 | 0.779 | 0.00462 | -0.1814 | 168.6147
0.5 | 0.838 | 0.00469 | -0.1817 | 178.678
1 | 0.8965 | 0.0048 | -0.1819 | 186.7708
1.5 | 0.9542 | 0.00496 | -0.1819 | 192.379
2 | 1.0121 | 0.0051 | -0.182 | 198.451
2.5 | 1.0686 | 0.00532 | -0.1818 | 200.8647
3 | 1.1236 | 0.00561 | -0.1813 | 200.2852
4 | 1.2306 | 0.00632 | -0.1797 | 194.7152
4.5 | 1.2793 | 0.00692 | -0.1779 | 184.8699
5 | 1.3283 | 0.00746 | -0.1762 | 178.0563
5.5 | 1.3762 | 0.00801 | -0.1743 | 171.8102
6 | 1.4236 | 0.00855 | -0.1723 | 166.5029
6.5 | 1.4643 | 0.00932 | -0.169 | 157.1137
7 | 1.5003 | 0.01006 | -0.1647 | 149.1352
7.5 | 1.5304 | 0.01072 | -0.1592 | 142.7612
8 | 1.559 | 0.01124 | -0.1534 | 138.7011
8.5 | 1.5904 | 0.01212 | -0.1485 | 131.2211
9 | 1.6217 | 0.01307 | -0.1438 | 124.078
9.5 | 1.6517 | 0.01416 | -0.1391 | 116.6455
10 | 1.68 | 0.01541 | -0.1344 | 109.0201
10.5 | 1.7069 | 0.01688 | -0.1298 | 101.1197
11 | 1.7329 | 0.01853 | -0.1254 | 93.5186
11.5 | 1.7589 | 0.02032 | -0.1213 | 86.56
12 | 1.7836 | 0.02235 | -0.1173 | 79.8031
12.5 | 1.8088 | 0.02449 | -0.1137 | 73.8587
13 | 1.8307 | 0.02701 | -0.1102 | 67.7786
13.5 | 1.8525 | 0.02971 | -0.1069 | 62.3527
14 | 1.8709 | 0.03287 | -0.1037 | 56.9182
14.5 | 1.8884 | 0.03628 | -0.1008 | 52.0507
15 | 1.9018 | 0.04028 | -0.098 | 47.2145
15.5 | 1.9154 | 0.04449 | -0.0957 | 43.0524
16 | 1.9243 | 0.04941 | -0.0936 | 38.9456
16.5 | 1.9323 | 0.05469 | -0.092 | 35.3319
17 | 1.9353 | 0.0608 | -0.0908 | 31.8306
17.5 | 1.9372 | 0.06734 | -0.0901 | 28.7674
18 | 1.9326 | 0.07501 | -0.0901 | 25.7646
18.5 | 1.9257 | 0.08335 | -0.0908 | 23.1038
19 | 1.9139 | 0.09268 | -0.0923 | 20.6506
19.5 | 1.8988 | 0.10284 | -0.0947 | 18.4636
20 | 1.8799 | 0.1138 | -0.0981 | 16.5193

## 119. Re 12M Mach 0.50 (1)
BIGFOIL.COM POLAR EXPORT
e396
EPPLER 396 |  |  |  | Cl Max: | 1.777 | at alpha= | 7 | deg
JavaFoil+Calcfoil stall+Eppler ext transition |  |  |  | L/D Max: | 193.208 | at alpha= | 2 | deg
Re: | 12000000 |  |  | Cd Min: | 0.00529 | at alpha= | -3.5 | deg
Mach: | 0.5 |  |  | Cl=0 at alpha= | -6.7881 | deg
|  |  |  | @ Cl=0.1, Cd= | 0.0060968
|  |  |  | @ Cl=0.4, Cd= | 0.0053574
|  |  |  | @ Cl=0.6, Cd= | 0.0053011
alpha (deg) | Cl | Cd | Cm | Cl/Cd
-20 | -0.749 | 0.14577 | -0.108 | -5.14
-19.5 | -0.721 | 0.14038 | -0.108 | -5.136
-19 | -0.692 | 0.13604 | -0.107 | -5.086
-18.5 | -0.663 | 0.1327 | -0.105 | -4.996
-18 | -0.634 | 0.12902 | -0.104 | -4.914
-17.5 | -0.605 | 0.12546 | -0.102 | -4.822
-17 | -0.576 | 0.12203 | -0.1 | -4.724
-16.5 | -0.55 | 0.12485 | -0.102 | -4.401
-16 | -0.523 | 0.11427 | -0.105 | -4.576
-15.5 | -0.495 | 0.1084 | -0.105 | -4.563
-15 | -0.465 | 0.10461 | -0.102 | -4.449
-14.5 | -0.437 | 0.10037 | -0.101 | -4.352
-14 | -0.408 | 0.09746 | -0.097 | -4.183
-13.5 | -0.379 | 0.09389 | -0.095 | -4.039
-13 | -0.352 | 0.09427 | -0.098 | -3.732
-12.5 | -0.324 | 0.08713 | -0.099 | -3.718
-12 | -0.295 | 0.08225 | -0.096 | -3.591
-11.5 | -0.268 | 0.07563 | -0.098 | -3.537
-11 | -0.24 | 0.06875 | -0.104 | -3.492
-10.5 | -0.21 | 0.07374 | -0.089 | -2.85
-10 | -0.185 | 0.05859 | -0.114 | -3.156
-9.5 | -0.161 | 0.04304 | -0.136 | -3.745
-9 | -0.13 | 0.0454 | -0.129 | -2.866
-8.5 | -0.104 | 0.03245 | -0.147 | -3.218
-8 | -0.077 | 0.02282 | -0.159 | -3.36
-7.5 | -0.048 | 0.01344 | -0.172 | -3.538
-7 | -0.025 | 0.01196 | -0.183 | -2.124
-6.5 | 0.034 | 0.00632 | -0.19 | 5.363
-6 | 0.102 | 0.00609 | -0.19 | 16.691
-5.5 | 0.172 | 0.00596 | -0.191 | 28.892
-5 | 0.244 | 0.0056 | -0.192 | 43.532
-4.5 | 0.315 | 0.00545 | -0.192 | 57.835
-4 | 0.389 | 0.00537 | -0.193 | 72.304
-3.5 | 0.459 | 0.00529 | -0.194 | 86.67
-3 | 0.529 | 0.00529 | -0.194 | 100.005
-2.5 | 0.599 | 0.0053 | -0.195 | 112.99
-2 | 0.669 | 0.00538 | -0.196 | 124.227
-1.5 | 0.739 | 0.00542 | -0.196 | 136.324
-1 | 0.809 | 0.00541 | -0.197 | 149.348
-0.5 | 0.879 | 0.0055 | -0.198 | 159.829
0 | 0.948 | 0.00552 | -0.198 | 171.795
0.5 | 1.018 | 0.00576 | -0.199 | 176.902
1 | 1.088 | 0.00591 | -0.2 | 184.136
1.5 | 1.157 | 0.00615 | -0.2 | 188.237
2 | 1.227 | 0.00635 | -0.201 | 193.208
2.5 | 1.296 | 0.00672 | -0.201 | 192.92
3 | 1.365 | 0.00708 | -0.202 | 192.971
3.5 | 1.435 | 0.00746 | -0.203 | 192.354
4 | 1.504 | 0.00784 | -0.203 | 191.931
4.5 | 1.556 | 0.00826 | -0.204 | 188.431
5 | 1.62 | 0.00878 | -0.204 | 184.606
5.5 | 1.681 | 0.00939 | -0.205 | 179.163
6 | 1.735 | 0.00998 | -0.205 | 173.859
6.5 | 1.768 | 0.01083 | -0.206 | 163.35
7 | 1.777 | 0.01176 | -0.206 | 151.052
7.5 | 1.736 | 0.01316 | -0.207 | 131.948
8 | 1.529 | 0.02581 | -0.205 | 59.233
8.5 | 1.044 | 0.02213 | -0.204 | 47.201
9 | 1.072 | 0.02057 | -0.204 | 52.137
9.5 | 1.1 | 0.02227 | -0.203 | 49.386
10 | 1.125 | 0.02948 | -0.202 | 38.177
10.5 | 1.148 | 0.03334 | -0.2 | 34.433
11 | 1.179 | 0.03332 | -0.2 | 35.39
11.5 | 1.205 | 0.03646 | -0.2 | 33.06
12 | 1.226 | 0.04129 | -0.198 | 29.694

## 120. Re 12M Mach 0.50 (2)
BIGFOIL.COM POLAR EXPORT
e396
EPPLER 396 |  |  |  | Cl Max: | 1.8042 | at alpha= | 11.5 | deg
XFOIL ncrit=9 |  |  |  | L/D Max: | 217.957 | at alpha= | 2.5 | deg
Re: | 12000000 |  |  | Cd Min: | 0.23708 | at alpha= | -20 | deg
Mach: | 0.5 |  |  | Cl=0 at alpha= | -6.2008 | deg
|  |  |  | @ Cl=0.1, Cd= | 0.0060808
|  |  |  | @ Cl=0.4, Cd= | 0.0049642
|  |  |  | @ Cl=0.6, Cd= | 0.0047179
alpha (deg) | Cl | Cd | Cm | Cl/Cd
-20 | -0.4018 | 0.23708 | -0.0448 | -1.6948
-19.5 | -0.3748 | 0.22846 | -0.0511 | -1.6405
-19 | -0.3465 | 0.22027 | -0.0576 | -1.5731
-18.5 | -0.3205 | 0.21132 | -0.0641 | -1.5167
-18 | -0.3022 | 0.20415 | -0.067 | -1.4803
-17.5 | -0.2823 | 0.19611 | -0.071 | -1.4395
-17 | -0.2607 | 0.18678 | -0.0762 | -1.3958
-16.5 | -0.2251 | 0.17545 | -0.0868 | -1.283
-16 | -0.1725 | 0.16323 | -0.1028 | -1.0568
-15.5 | -0.1245 | 0.15316 | -0.1165 | -0.81288
-15 | -0.1028 | 0.14431 | -0.1224 | -0.71236
-14.5 | -0.0824 | 0.13685 | -0.1271 | -0.60212
-14 | -0.0664 | 0.12933 | -0.1309 | -0.51342
-13.5 | -0.0517 | 0.12171 | -0.1347 | -0.42478
-13 | -0.0675 | 0.10872 | -0.1397 | -0.62086
-12.5 | -0.0736 | 0.09859 | -0.1448 | -0.74653
-12 | -0.0779 | 0.08932 | -0.1499 | -0.87215
-11.5 | -0.0876 | 0.07983 | -0.1554 | -1.0973
-11 | -0.0923 | 0.07152 | -0.1606 | -1.2905
-10.5 | -0.11 | 0.06226 | -0.1667 | -1.7668
-10 | -0.1264 | 0.05385 | -0.1722 | -2.3473
-9.5 | -0.1542 | 0.04506 | -0.1777 | -3.4221
-9 | -0.1873 | 0.03674 | -0.1813 | -5.098
-8.5 | -0.2125 | 0.02915 | -0.1843 | -7.2899
-8 | -0.2255 | 0.01685 | -0.1997 | -13.3828
-7.5 | -0.1945 | 0.01 | -0.2017 | -19.45
-7 | -0.1219 | 0.0077 | -0.2008 | -15.8312
-6.5 | -0.0456 | 0.00685 | -0.1997 | -6.6569
-6 | 0.0306 | 0.00637 | -0.199 | 4.8038
-5.5 | 0.105 | 0.00606 | -0.1985 | 17.3267
-5 | 0.179 | 0.00567 | -0.1985 | 31.5697
-4.5 | 0.2518 | 0.00538 | -0.1985 | 46.803
-4 | 0.3242 | 0.00516 | -0.1988 | 62.8295
-3.5 | 0.3959 | 0.00497 | -0.1991 | 79.6579
-3 | 0.4668 | 0.00487 | -0.1995 | 95.8522
-2.5 | 0.5377 | 0.00478 | -0.2 | 112.4895
-2 | 0.6079 | 0.00471 | -0.2005 | 129.0658
-1.5 | 0.6774 | 0.0047 | -0.2009 | 144.1277
-1 | 0.7466 | 0.00471 | -0.2013 | 158.5138
-0.5 | 0.8155 | 0.00472 | -0.2017 | 172.7754
0 | 0.8838 | 0.0048 | -0.202 | 184.125
0.5 | 0.9514 | 0.00489 | -0.2021 | 194.5603
1 | 1.019 | 0.005 | -0.2021 | 203.8
1.5 | 1.0855 | 0.00516 | -0.2019 | 210.3682
2 | 1.1508 | 0.00537 | -0.2013 | 214.3017
2.5 | 1.2162 | 0.00558 | -0.2006 | 217.957
3 | 1.2789 | 0.00588 | -0.1992 | 217.5
3.5 | 1.3373 | 0.00633 | -0.1969 | 211.2638
4 | 1.3928 | 0.00683 | -0.194 | 203.9239
4.5 | 1.4426 | 0.00743 | -0.1898 | 194.1588
5 | 1.474 | 0.0082 | -0.182 | 179.7561
5.5 | 1.514 | 0.00894 | -0.1758 | 169.3512
6 | 1.5442 | 0.01003 | -0.1682 | 153.9581
6.5 | 1.5775 | 0.01116 | -0.1613 | 141.353
7 | 1.6051 | 0.01267 | -0.154 | 126.6851
7.5 | 1.6242 | 0.0148 | -0.1461 | 109.7432
8 | 1.6447 | 0.0168 | -0.1387 | 97.8988
8.5 | 1.6674 | 0.01952 | -0.1323 | 85.4201
9 | 1.6919 | 0.02246 | -0.1266 | 75.3295
9.5 | 1.7148 | 0.02577 | -0.1211 | 66.5425
10 | 1.7379 | 0.02938 | -0.1161 | 59.1525
10.5 | 1.7673 | 0.03284 | -0.1117 | 53.8155
11 | 1.7916 | 0.03698 | -0.1073 | 48.4478
11.5 | 1.8042 | 0.04237 | -0.1028 | 42.582
12 | 1.7949 | 0.05013 | -0.0984 | 35.8049
12.5 | 1.7679 | 0.06027 | -0.0956 | 29.333
13 | 1.7341 | 0.07206 | -0.0949 | 24.0647
13.5 | 1.6999 | 0.08487 | -0.096 | 20.0295
14 | 1.6649 | 0.09868 | -0.0991 | 16.8717
14.5 | 1.629 | 0.11344 | -0.1042 | 14.36
15 | 1.5942 | 0.1288 | -0.1111 | 12.3773
15.5 | 1.5616 | 0.14439 | -0.1196 | 10.8152
16 | 1.532 | 0.16021 | -0.1293 | 9.5624
16.5 | 1.5055 | 0.17597 | -0.14 | 8.5554

## 121. Re 14M Mach 0.00 (1)
BIGFOIL.COM POLAR EXPORT
e396
EPPLER 396 |  |  |  | Cl Max: | 1.739 | at alpha= | 10 | deg
JavaFoil+Calcfoil stall+Eppler ext transition |  |  |  | L/D Max: | 198.002 | at alpha= | 5 | deg
Re: | 14000000 |  |  | Cd Min: | 0.00498 | at alpha= | -2 | deg
Mach: | 0 |  |  | Cl=0 at alpha= | -6.7712 | deg
|  |  |  | @ Cl=0.1, Cd= | 0.0053861
|  |  |  | @ Cl=0.4, Cd= | 0.0049925
|  |  |  | @ Cl=0.6, Cd= | 0.0049972
alpha (deg) | Cl | Cd | Cm | Cl/Cd
-18.5 | -0.316 | 0.12679 | -0.091 | -2.489
-18 | -0.327 | 0.12014 | -0.093 | -2.719
-17.5 | -0.338 | 0.11334 | -0.094 | -2.979
-17 | -0.348 | 0.10662 | -0.096 | -3.266
-16.5 | -0.358 | 0.10004 | -0.098 | -3.581
-16 | -0.367 | 0.09308 | -0.101 | -3.948
-15.5 | -0.376 | 0.08572 | -0.104 | -4.384
-15 | -0.383 | 0.07898 | -0.106 | -4.844
-14.5 | -0.388 | 0.07158 | -0.11 | -5.421
-14 | -0.391 | 0.06433 | -0.113 | -6.084
-13.5 | -0.392 | 0.05709 | -0.117 | -6.872
-13 | -0.39 | 0.0503 | -0.121 | -7.76
-12.5 | -0.387 | 0.04182 | -0.126 | -9.246
-12 | -0.379 | 0.03405 | -0.131 | -11.14
-11.5 | -0.368 | 0.02628 | -0.137 | -14.015
-11 | -0.353 | 0.01947 | -0.142 | -18.128
-10.5 | -0.333 | 0.01354 | -0.147 | -24.563
-10 | -0.307 | 0.0112 | -0.153 | -27.454
-9.5 | -0.28 | 0.00647 | -0.16 | -43.318
-9 | -0.236 | 0.00623 | -0.161 | -37.943
-8.5 | -0.188 | 0.00602 | -0.162 | -31.325
-8 | -0.137 | 0.00595 | -0.162 | -23.052
-7.5 | -0.083 | 0.00576 | -0.163 | -14.431
-7 | -0.027 | 0.00564 | -0.164 | -4.734
-6.5 | 0.032 | 0.00551 | -0.164 | 5.735
-6 | 0.091 | 0.00542 | -0.165 | 16.827
-5.5 | 0.152 | 0.00519 | -0.165 | 29.252
-5 | 0.213 | 0.00513 | -0.166 | 41.487
-4.5 | 0.274 | 0.00506 | -0.167 | 54.223
-4 | 0.337 | 0.005 | -0.167 | 67.238
-3.5 | 0.397 | 0.00499 | -0.168 | 79.677
-3 | 0.458 | 0.00504 | -0.168 | 90.909
-2.5 | 0.519 | 0.00502 | -0.169 | 103.212
-2 | 0.579 | 0.00498 | -0.17 | 116.276
-1.5 | 0.64 | 0.00503 | -0.17 | 127.205
-1 | 0.7 | 0.00505 | -0.171 | 138.74
-0.5 | 0.761 | 0.00506 | -0.171 | 150.492
0 | 0.821 | 0.0052 | -0.172 | 157.824
0.5 | 0.882 | 0.00529 | -0.172 | 166.637
1 | 0.942 | 0.00544 | -0.173 | 173.062
1.5 | 1.002 | 0.00555 | -0.173 | 180.7
2 | 1.062 | 0.00577 | -0.174 | 184.266
2.5 | 1.123 | 0.006 | -0.174 | 187.105
3 | 1.183 | 0.00616 | -0.175 | 192.029
3.5 | 1.242 | 0.00638 | -0.175 | 194.741
4 | 1.302 | 0.00662 | -0.176 | 196.789
4.5 | 1.354 | 0.00686 | -0.176 | 197.412
5 | 1.411 | 0.00713 | -0.177 | 198.002
5.5 | 1.468 | 0.0075 | -0.177 | 195.809
6 | 1.522 | 0.00781 | -0.178 | 194.934
6.5 | 1.57 | 0.00817 | -0.178 | 192.017
7 | 1.613 | 0.0085 | -0.179 | 189.773
7.5 | 1.652 | 0.00893 | -0.179 | 184.948
8 | 1.685 | 0.00939 | -0.179 | 179.374
8.5 | 1.71 | 0.01004 | -0.18 | 170.313
9 | 1.728 | 0.01041 | -0.18 | 165.918
9.5 | 1.738 | 0.01082 | -0.181 | 160.63
10 | 1.739 | 0.01119 | -0.181 | 155.39
10.5 | 1.731 | 0.01161 | -0.181 | 149.106
11 | 1.713 | 0.01187 | -0.182 | 144.318
11.5 | 1.687 | 0.01243 | -0.182 | 135.669
12 | 1.642 | 0.0221 | -0.181 | 74.278
12.5 | 1.595 | 0.02087 | -0.181 | 76.395
13 | 1.54 | 0.01911 | -0.18 | 80.584
13.5 | 1.482 | 0.02027 | -0.179 | 73.145
14 | 1.422 | 0.01868 | -0.179 | 76.113
14.5 | 1.359 | 0.02581 | -0.179 | 52.631
15 | 1.294 | 0.02753 | -0.178 | 47.01

## 122. Re 14M Mach 0.00 (2)
BIGFOIL.COM POLAR EXPORT
e396
EPPLER 396 |  |  |  | Cl Max: | 2.0065 | at alpha= | 19.5 | deg
XFOIL ncrit=9 |  |  |  | L/D Max: | 192.528 | at alpha= | 2.5 | deg
Re: | 14000000 |  |  | Cd Min: | 0.07248 | at alpha= | 20 | deg
Mach: | 0 |  |  | Cl=0 at alpha= | -6.4734 | deg
|  |  |  | @ Cl=0.1, Cd= | 0.0053089
|  |  |  | @ Cl=0.4, Cd= | 0.0045413
|  |  |  | @ Cl=0.6, Cd= | 0.0044304
alpha (deg) | Cl | Cd | Cm | Cl/Cd
-16 | -0.9381 | 0.01994 | -0.1698 | -47.0461
-15.5 | -0.9282 | 0.01851 | -0.1663 | -50.1459
-15 | -0.9106 | 0.016 | -0.1645 | -56.9125
-14.5 | -0.8694 | 0.01489 | -0.1638 | -58.3882
-14 | -0.8248 | 0.01386 | -0.1634 | -59.5094
-13.5 | -0.7768 | 0.013 | -0.1632 | -59.7538
-13 | -0.7293 | 0.01186 | -0.1631 | -61.4924
-12.5 | -0.6788 | 0.01096 | -0.1632 | -61.9343
-12 | -0.6262 | 0.01024 | -0.1634 | -61.1523
-11.5 | -0.5724 | 0.00957 | -0.1637 | -59.8119
-11 | -0.5177 | 0.00903 | -0.164 | -57.3311
-10.5 | -0.4625 | 0.00841 | -0.1644 | -54.9941
-10 | -0.4063 | 0.00793 | -0.1648 | -51.2358
-9.5 | -0.3499 | 0.00743 | -0.1653 | -47.0929
-9 | -0.2928 | 0.00699 | -0.1658 | -41.8884
-8.5 | -0.2354 | 0.00672 | -0.1663 | -35.0298
-8 | -0.1774 | 0.00646 | -0.1669 | -27.4613
-7.5 | -0.1195 | 0.00624 | -0.1675 | -19.1506
-7 | -0.0613 | 0.00597 | -0.1681 | -10.268
-6.5 | -0.0031 | 0.00573 | -0.1687 | -0.54101
-6 | 0.0552 | 0.00547 | -0.1693 | 10.0914
-5.5 | 0.1136 | 0.00526 | -0.1699 | 21.597
-5 | 0.1721 | 0.00508 | -0.1706 | 33.878
-4.5 | 0.2306 | 0.00493 | -0.1712 | 46.7748
-4 | 0.2892 | 0.00476 | -0.1719 | 60.7563
-3.5 | 0.3475 | 0.00464 | -0.1725 | 74.8922
-3 | 0.406 | 0.00453 | -0.1731 | 89.6247
-2.5 | 0.4643 | 0.00448 | -0.1737 | 103.6384
-2 | 0.5223 | 0.00444 | -0.1742 | 117.6351
-1.5 | 0.5801 | 0.00442 | -0.1747 | 131.2443
-1 | 0.6375 | 0.00445 | -0.1751 | 143.2584
-0.5 | 0.6946 | 0.00448 | -0.1755 | 155.0446
0 | 0.7514 | 0.00456 | -0.1758 | 164.7807
0.5 | 0.8079 | 0.00465 | -0.1761 | 173.7419
1 | 0.8635 | 0.00479 | -0.1762 | 180.2714
1.5 | 0.9196 | 0.0049 | -0.1765 | 187.6735
2 | 0.9744 | 0.00509 | -0.1765 | 191.4342
2.5 | 1.0281 | 0.00534 | -0.1763 | 192.5281
3.5 | 1.133 | 0.00597 | -0.1754 | 189.7822
4 | 1.1836 | 0.00636 | -0.1747 | 186.1006
4.5 | 1.2339 | 0.00677 | -0.1739 | 182.26
5 | 1.282 | 0.00728 | -0.1727 | 176.0989
5.5 | 1.33 | 0.00776 | -0.1716 | 171.3918
6 | 1.3777 | 0.00823 | -0.1703 | 167.3998
6.5 | 1.4185 | 0.00903 | -0.1678 | 157.0875
7 | 1.4632 | 0.00956 | -0.1661 | 153.0544
7.5 | 1.5056 | 0.01013 | -0.1639 | 148.6278
8 | 1.5482 | 0.01061 | -0.1618 | 145.9189
8.5 | 1.5757 | 0.01102 | -0.1564 | 142.9855
9 | 1.6082 | 0.01163 | -0.1523 | 138.2803
9.5 | 1.6404 | 0.01231 | -0.1483 | 133.2575
10 | 1.6716 | 0.01308 | -0.1444 | 127.7982
10.5 | 1.7014 | 0.01397 | -0.1404 | 121.7895
11 | 1.7296 | 0.01499 | -0.1363 | 115.3836
11.5 | 1.7566 | 0.01612 | -0.1324 | 108.9702
12 | 1.7834 | 0.01736 | -0.1286 | 102.7304
12.5 | 1.8087 | 0.0188 | -0.125 | 96.2074
13 | 1.8326 | 0.0204 | -0.1214 | 89.8333
13.5 | 1.8565 | 0.02213 | -0.1181 | 83.8906
14 | 1.8793 | 0.02402 | -0.115 | 78.239
14.5 | 1.8996 | 0.02622 | -0.1119 | 72.4485
15 | 1.9172 | 0.02875 | -0.1088 | 66.6852
15.5 | 1.9352 | 0.03141 | -0.1061 | 61.611
16 | 1.9472 | 0.03474 | -0.1033 | 56.0507
16.5 | 1.9617 | 0.03804 | -0.101 | 51.5694
17 | 1.9724 | 0.04187 | -0.0988 | 47.1077
17.5 | 1.9817 | 0.04602 | -0.0969 | 43.0617
18 | 1.9894 | 0.05057 | -0.0954 | 39.3395
18.5 | 1.9952 | 0.05551 | -0.0942 | 35.9431
19 | 2.0023 | 0.06052 | -0.0935 | 33.0849
19.5 | 2.0065 | 0.06605 | -0.0931 | 30.3785
20 | 2.0056 | 0.07248 | -0.0931 | 27.6711

## 123. Re 14M Mach 0.10 (1)
BIGFOIL.COM POLAR EXPORT
e396
EPPLER 396 |  |  |  | Cl Max: | 1.738 | at alpha= | 9.5 | deg
JavaFoil+Calcfoil stall+Eppler ext transition |  |  |  | L/D Max: | 197.302 | at alpha= | 4.5 | deg
Re: | 14000000 |  |  | Cd Min: | 0.00499 | at alpha= | -3.5 | deg
Mach: | 0.1 |  |  | Cl=0 at alpha= | -6.7712 | deg
|  |  |  | @ Cl=0.1, Cd= | 0.0053993
|  |  |  | @ Cl=0.4, Cd= | 0.004991
|  |  |  | @ Cl=0.6, Cd= | 0.0050118
alpha (deg) | Cl | Cd | Cm | Cl/Cd
-18 | -0.288 | 0.12297 | -0.091 | -2.34
-17.5 | -0.301 | 0.1164 | -0.093 | -2.583
-17 | -0.313 | 0.10979 | -0.095 | -2.854
-16.5 | -0.326 | 0.10232 | -0.097 | -3.184
-16 | -0.337 | 0.0957 | -0.099 | -3.525
-15.5 | -0.348 | 0.08919 | -0.101 | -3.901
-15 | -0.358 | 0.08181 | -0.105 | -4.37
-14.5 | -0.365 | 0.0748 | -0.108 | -4.884
-14 | -0.371 | 0.06734 | -0.112 | -5.515
-13.5 | -0.374 | 0.06077 | -0.115 | -6.161
-13 | -0.375 | 0.05319 | -0.119 | -7.057
-12.5 | -0.373 | 0.04535 | -0.124 | -8.232
-12 | -0.369 | 0.03656 | -0.13 | -10.087
-11.5 | -0.359 | 0.02862 | -0.136 | -12.56
-11 | -0.346 | 0.02137 | -0.141 | -16.19
-10.5 | -0.328 | 0.01384 | -0.147 | -23.668
-10 | -0.303 | 0.01123 | -0.152 | -27.027
-9.5 | -0.274 | 0.01097 | -0.158 | -24.928
-9 | -0.236 | 0.00626 | -0.162 | -37.663
-8.5 | -0.189 | 0.00605 | -0.162 | -31.156
-8 | -0.137 | 0.00598 | -0.163 | -22.98
-7.5 | -0.083 | 0.00579 | -0.164 | -14.412
-7 | -0.027 | 0.00571 | -0.164 | -4.694
-6.5 | 0.032 | 0.00552 | -0.165 | 5.748
-6 | 0.092 | 0.00543 | -0.166 | 16.867
-5.5 | 0.152 | 0.0052 | -0.166 | 29.319
-5 | 0.214 | 0.00514 | -0.167 | 41.599
-4.5 | 0.276 | 0.00506 | -0.167 | 54.419
-4 | 0.338 | 0.00501 | -0.168 | 67.439
-3.5 | 0.399 | 0.00499 | -0.169 | 79.935
-3 | 0.46 | 0.00505 | -0.169 | 91.188
-2.5 | 0.521 | 0.00503 | -0.17 | 103.542
-2 | 0.582 | 0.005 | -0.17 | 116.469
-1.5 | 0.643 | 0.00504 | -0.171 | 127.594
-1 | 0.704 | 0.00505 | -0.172 | 139.271
-0.5 | 0.765 | 0.00507 | -0.172 | 150.97
0 | 0.825 | 0.00522 | -0.173 | 158.245
0.5 | 0.886 | 0.00531 | -0.173 | 166.93
1 | 0.947 | 0.00546 | -0.174 | 173.488
1.5 | 1.007 | 0.00556 | -0.174 | 181.082
2 | 1.068 | 0.00579 | -0.175 | 184.563
2.5 | 1.128 | 0.00602 | -0.175 | 187.326
3 | 1.189 | 0.0062 | -0.176 | 191.806
3.5 | 1.249 | 0.00641 | -0.176 | 194.839
4 | 1.309 | 0.00665 | -0.177 | 196.819
4.5 | 1.36 | 0.0069 | -0.177 | 197.302
5 | 1.418 | 0.0072 | -0.178 | 196.965
5.5 | 1.475 | 0.00754 | -0.178 | 195.592
6 | 1.529 | 0.00786 | -0.179 | 194.536
6.5 | 1.577 | 0.00824 | -0.179 | 191.37
7 | 1.62 | 0.00857 | -0.179 | 189.091
7.5 | 1.659 | 0.00901 | -0.18 | 184.134
8 | 1.69 | 0.00966 | -0.18 | 174.93
8.5 | 1.714 | 0.01014 | -0.181 | 169.029
9 | 1.73 | 0.01053 | -0.181 | 164.328
9.5 | 1.738 | 0.01094 | -0.181 | 158.82
10 | 1.736 | 0.01133 | -0.182 | 153.213
10.5 | 1.723 | 0.01176 | -0.182 | 146.522
11 | 1.701 | 0.01205 | -0.182 | 141.134
11.5 | 1.669 | 0.01264 | -0.183 | 132.023
12 | 1.616 | 0.02265 | -0.182 | 71.334
12.5 | 1.561 | 0.02143 | -0.181 | 72.848
13 | 1.501 | 0.0196 | -0.181 | 76.567
13.5 | 1.436 | 0.01808 | -0.18 | 79.425
14 | 1.369 | 0.01923 | -0.18 | 71.178
14.5 | 1.298 | 0.0266 | -0.179 | 48.805

## 124. Re 14M Mach 0.10 (2)
BIGFOIL.COM POLAR EXPORT
e396
EPPLER 396 |  |  |  | Cl Max: | 1.996 | at alpha= | 19.5 | deg
XFOIL ncrit=9 |  |  |  | L/D Max: | 194.286 | at alpha= | 3 | deg
Re: | 14000000 |  |  | Cd Min: | 0.18229 | at alpha= | -19.5 | deg
Mach: | 0.1 |  |  | Cl=0 at alpha= | -6.4651 | deg
|  |  |  | @ Cl=0.1, Cd= | 0.0053285
|  |  |  | @ Cl=0.4, Cd= | 0.0045551
|  |  |  | @ Cl=0.6, Cd= | 0.0044358
alpha (deg) | Cl | Cd | Cm | Cl/Cd
-19.5 | -0.4407 | 0.18229 | -0.0471 | -2.4176
-19 | -0.445 | 0.16892 | -0.0542 | -2.6344
-18.5 | -0.4517 | 0.15605 | -0.0614 | -2.8946
-18 | -0.4552 | 0.1445 | -0.0683 | -3.1502
-17.5 | -0.4751 | 0.1299 | -0.0769 | -3.6574
-17 | -0.5017 | 0.11846 | -0.0807 | -4.2352
-15.5 | -0.8062 | 0.0282 | -0.1679 | -28.5887
-15 | -0.9015 | 0.0178 | -0.1679 | -50.6461
-14.5 | -0.8662 | 0.01638 | -0.1668 | -52.8816
-14 | -0.8258 | 0.01505 | -0.166 | -54.8704
-13.5 | -0.7797 | 0.014 | -0.1656 | -55.6929
-13 | -0.7346 | 0.01257 | -0.1652 | -58.4407
-12.5 | -0.685 | 0.01149 | -0.1651 | -59.6171
-12 | -0.6325 | 0.01064 | -0.1651 | -59.4455
-11.5 | -0.5785 | 0.00988 | -0.1653 | -58.5526
-11 | -0.5234 | 0.00927 | -0.1655 | -56.4617
-10.5 | -0.4678 | 0.00859 | -0.1658 | -54.4587
-10 | -0.4112 | 0.00806 | -0.1662 | -51.0174
-9.5 | -0.3542 | 0.00754 | -0.1665 | -46.9761
-9 | -0.2965 | 0.00706 | -0.167 | -41.9972
-8.5 | -0.2385 | 0.00676 | -0.1674 | -35.2811
-8 | -0.18 | 0.0065 | -0.168 | -27.6923
-7 | -0.0628 | 0.00601 | -0.1691 | -10.4493
-6.5 | -0.0041 | 0.00577 | -0.1696 | -0.71057
-6 | 0.0547 | 0.00549 | -0.1702 | 9.9636
-5.5 | 0.1136 | 0.00528 | -0.1709 | 21.5152
-5 | 0.1726 | 0.00508 | -0.1715 | 33.9764
-4.5 | 0.2314 | 0.00494 | -0.1721 | 46.8421
-4 | 0.2905 | 0.00477 | -0.1728 | 60.9015
-3.5 | 0.3492 | 0.00465 | -0.1734 | 75.0968
-3 | 0.4081 | 0.00454 | -0.174 | 89.8899
-2.5 | 0.4668 | 0.00449 | -0.1746 | 103.9644
-2 | 0.5252 | 0.00444 | -0.1751 | 118.2883
-1.5 | 0.5833 | 0.00443 | -0.1756 | 131.6704
-1 | 0.6411 | 0.00445 | -0.176 | 144.0674
-0.5 | 0.6986 | 0.00449 | -0.1764 | 155.5902
0 | 0.7557 | 0.00456 | -0.1767 | 165.7237
0.5 | 0.8126 | 0.00465 | -0.177 | 174.7527
1 | 0.8686 | 0.00479 | -0.1771 | 181.3361
1.5 | 0.925 | 0.00491 | -0.1773 | 188.391
2 | 0.9801 | 0.0051 | -0.1773 | 192.1765
2.5 | 1.0342 | 0.00535 | -0.1771 | 193.3084
3 | 1.088 | 0.0056 | -0.1768 | 194.2857
3.5 | 1.1396 | 0.00598 | -0.1762 | 190.5686
4 | 1.1908 | 0.00636 | -0.1755 | 187.2327
4.5 | 1.241 | 0.00679 | -0.1746 | 182.7688
5 | 1.2891 | 0.00731 | -0.1733 | 176.3475
5.5 | 1.3373 | 0.0078 | -0.172 | 171.4487
6 | 1.3852 | 0.00827 | -0.1707 | 167.497
6.5 | 1.4257 | 0.00909 | -0.168 | 156.8427
7 | 1.4703 | 0.00962 | -0.1661 | 152.8378
7.5 | 1.5123 | 0.01022 | -0.1638 | 147.9746
8 | 1.5528 | 0.01069 | -0.1611 | 145.2572
8.5 | 1.5783 | 0.01113 | -0.1552 | 141.8059
9 | 1.6112 | 0.01177 | -0.1511 | 136.8904
9.5 | 1.6437 | 0.0125 | -0.1471 | 131.496
10 | 1.6749 | 0.01332 | -0.1431 | 125.7432
10.5 | 1.7036 | 0.01429 | -0.1388 | 119.2162
11 | 1.7313 | 0.01539 | -0.1346 | 112.4951
11.5 | 1.7594 | 0.01657 | -0.1308 | 106.1798
12 | 1.7853 | 0.01793 | -0.1269 | 99.5706
12.5 | 1.8102 | 0.01947 | -0.1232 | 92.9738
13 | 1.8352 | 0.02112 | -0.1197 | 86.8939
13.5 | 1.8582 | 0.023 | -0.1164 | 80.7913
14 | 1.8805 | 0.02507 | -0.1132 | 75.01
14.5 | 1.9005 | 0.02742 | -0.1101 | 69.3107
15 | 1.916 | 0.03027 | -0.1069 | 63.297
15.5 | 1.9338 | 0.03312 | -0.1042 | 58.3877
16 | 1.946 | 0.03661 | -0.1015 | 53.1549
16.5 | 1.9595 | 0.04018 | -0.0992 | 48.768
17 | 1.9697 | 0.04425 | -0.0972 | 44.513
17.5 | 1.9776 | 0.0488 | -0.0954 | 40.5246
18 | 1.9846 | 0.05362 | -0.094 | 37.0123
18.5 | 1.989 | 0.059 | -0.0931 | 33.7119
19 | 1.9949 | 0.06439 | -0.0925 | 30.9815
19.5 | 1.996 | 0.07059 | -0.0923 | 28.276
20 | 1.9946 | 0.07739 | -0.0926 | 25.7734

## 125. Re 14M Mach 0.25 (1)
BIGFOIL.COM POLAR EXPORT
e396
EPPLER 396 |  |  |  | Cl Max: | 1.733 | at alpha= | 9 | deg
JavaFoil+Calcfoil stall+Eppler ext transition |  |  |  | L/D Max: | 196.492 | at alpha= | 4 | deg
Re: | 14000000 |  |  | Cd Min: | 0.00504 | at alpha= | -3.5 | deg
Mach: | 0.25 |  |  | Cl=0 at alpha= | -6.7712 | deg
|  |  |  | @ Cl=0.1, Cd= | 0.005541
|  |  |  | @ Cl=0.4, Cd= | 0.0050432
|  |  |  | @ Cl=0.6, Cd= | 0.0050513
alpha (deg) | Cl | Cd | Cm | Cl/Cd
-16 | -0.055 | 0.11053 | -0.09 | -0.497
-15.5 | -0.052 | 0.10294 | -0.093 | -0.506
-15 | -0.11 | 0.09703 | -0.095 | -1.133
-14.5 | -0.16 | 0.09047 | -0.097 | -1.763
-14 | -0.197 | 0.08278 | -0.101 | -2.375
-13.5 | -0.227 | 0.07571 | -0.105 | -3
-13 | -0.252 | 0.06826 | -0.11 | -3.696
-12.5 | -0.272 | 0.06048 | -0.115 | -4.496
-12 | -0.286 | 0.05186 | -0.121 | -5.514
-11.5 | -0.293 | 0.04297 | -0.127 | -6.82
-11 | -0.294 | 0.03381 | -0.134 | -8.698
-10.5 | -0.289 | 0.02508 | -0.142 | -11.505
-10 | -0.276 | 0.0177 | -0.149 | -15.562
-9.5 | -0.255 | 0.01245 | -0.156 | -20.463
-9 | -0.225 | 0.01077 | -0.162 | -20.927
-8.5 | -0.187 | 0.00626 | -0.167 | -29.94
-8 | -0.138 | 0.00608 | -0.168 | -22.694
-7.5 | -0.084 | 0.00594 | -0.168 | -14.208
-7 | -0.027 | 0.00577 | -0.169 | -4.722
-6.5 | 0.032 | 0.00569 | -0.17 | 5.687
-6 | 0.094 | 0.00557 | -0.17 | 16.846
-5.5 | 0.156 | 0.00527 | -0.171 | 29.675
-5 | 0.22 | 0.00521 | -0.171 | 42.171
-4.5 | 0.283 | 0.00511 | -0.172 | 55.372
-4 | 0.348 | 0.00506 | -0.173 | 68.624
-3.5 | 0.41 | 0.00504 | -0.173 | 81.361
-3 | 0.473 | 0.0051 | -0.174 | 92.729
-2.5 | 0.536 | 0.00509 | -0.175 | 105.296
-2 | 0.598 | 0.00505 | -0.175 | 118.481
-1.5 | 0.661 | 0.00509 | -0.176 | 129.948
-1 | 0.723 | 0.00511 | -0.176 | 141.469
-0.5 | 0.786 | 0.00512 | -0.177 | 153.345
0 | 0.848 | 0.00529 | -0.177 | 160.25
0.5 | 0.911 | 0.00538 | -0.178 | 169.261
1 | 0.973 | 0.00554 | -0.179 | 175.643
1.5 | 1.035 | 0.00566 | -0.179 | 182.964
2 | 1.097 | 0.0059 | -0.18 | 186.084
2.5 | 1.159 | 0.00615 | -0.18 | 188.494
3 | 1.221 | 0.00637 | -0.181 | 191.864
3.5 | 1.283 | 0.00657 | -0.181 | 195.284
4 | 1.345 | 0.00685 | -0.182 | 196.492
4.5 | 1.397 | 0.00713 | -0.182 | 196.021
5 | 1.456 | 0.00744 | -0.183 | 195.752
5.5 | 1.514 | 0.00781 | -0.183 | 193.928
6 | 1.568 | 0.00817 | -0.184 | 192.043
6.5 | 1.616 | 0.00865 | -0.184 | 186.858
7 | 1.657 | 0.00899 | -0.184 | 184.282
7.5 | 1.692 | 0.00946 | -0.185 | 178.76
8 | 1.717 | 0.01018 | -0.185 | 168.66
8.5 | 1.731 | 0.01073 | -0.186 | 161.381
9 | 1.733 | 0.01119 | -0.186 | 154.862
9.5 | 1.721 | 0.0117 | -0.186 | 147.122
10 | 1.695 | 0.01217 | -0.187 | 139.346
10.5 | 1.65 | 0.01251 | -0.187 | 131.97
11 | 1.578 | 0.02273 | -0.186 | 69.406
11.5 | 1.493 | 0.02171 | -0.186 | 68.775
12 | 1.394 | 0.02034 | -0.185 | 68.542
12.5 | 1.283 | 0.01885 | -0.184 | 68.051
13 | 1.161 | 0.01986 | -0.184 | 58.483
13.5 | 1.031 | 0.02761 | -0.183 | 37.347
14 | 0.895 | 0.02999 | -0.182 | 29.83

## 126. Re 14M Mach 0.25 (2)
BIGFOIL.COM POLAR EXPORT
e396
EPPLER 396 |  |  |  | Cl Max: | 1.9503 | at alpha= | 17 | deg
XFOIL ncrit=9 |  |  |  | L/D Max: | 198.428 | at alpha= | 3 | deg
Re: | 14000000 |  |  | Cd Min: | 0.22016 | at alpha= | -20 | deg
Mach: | 0.25 |  |  | Cl=0 at alpha= | -6.4206 | deg
|  |  |  | @ Cl=0.1, Cd= | 0.0054381
|  |  |  | @ Cl=0.4, Cd= | 0.0046052
|  |  |  | @ Cl=0.6, Cd= | 0.0044506
alpha (deg) | Cl | Cd | Cm | Cl/Cd
-20 | -0.3914 | 0.22016 | -0.0395 | -1.7778
-19.5 | -0.3814 | 0.20615 | -0.0454 | -1.8501
-17.5 | -0.3793 | 0.15655 | -0.0677 | -2.4229
-17 | -0.3777 | 0.14763 | -0.0716 | -2.5584
-16.5 | -0.3886 | 0.1357 | -0.0773 | -2.8637
-16 | -0.4095 | 0.1207 | -0.0866 | -3.3927
-15.5 | -0.4148 | 0.10548 | -0.1008 | -3.9325
-15 | -0.4278 | 0.09255 | -0.1116 | -4.6224
-14.5 | -0.4983 | 0.06355 | -0.1455 | -7.8411
-14 | -0.5439 | 0.04962 | -0.1579 | -10.9613
-13.5 | -0.6468 | 0.03181 | -0.1696 | -20.3332
-13 | -0.6923 | 0.02165 | -0.1764 | -31.9769
-12.5 | -0.6903 | 0.01712 | -0.1765 | -40.3213
-12 | -0.6536 | 0.01464 | -0.1756 | -44.6448
-11.5 | -0.6083 | 0.01241 | -0.1749 | -49.0169
-11 | -0.5543 | 0.01103 | -0.1744 | -50.2539
-10.5 | -0.4982 | 0.00976 | -0.174 | -51.0451
-10 | -0.4388 | 0.00891 | -0.1739 | -49.248
-9 | -0.3178 | 0.00756 | -0.1738 | -42.037
-8.5 | -0.2566 | 0.00712 | -0.1738 | -36.0393
-8 | -0.1947 | 0.00671 | -0.1741 | -29.0164
-7.5 | -0.1332 | 0.00644 | -0.1743 | -20.6832
-7 | -0.0713 | 0.00618 | -0.1747 | -11.5372
-6.5 | -0.0098 | 0.00592 | -0.175 | -1.6554
-6 | 0.0519 | 0.00565 | -0.1755 | 9.1858
-5.5 | 0.1132 | 0.00538 | -0.1759 | 21.0409
-5 | 0.1749 | 0.00516 | -0.1765 | 33.8953
-4.5 | 0.236 | 0.00499 | -0.177 | 47.2946
-4 | 0.2976 | 0.00483 | -0.1776 | 61.6149
-3.5 | 0.3585 | 0.00468 | -0.1782 | 76.6026
-3 | 0.4195 | 0.00457 | -0.1788 | 91.7943
-2.5 | 0.4805 | 0.00451 | -0.1794 | 106.541
-2 | 0.541 | 0.00448 | -0.1799 | 120.7589
-1.5 | 0.6012 | 0.00445 | -0.1804 | 135.1011
-1 | 0.6611 | 0.00447 | -0.1809 | 147.8971
-0.5 | 0.7206 | 0.00451 | -0.1812 | 159.7783
0 | 0.7796 | 0.00459 | -0.1815 | 169.8475
0.5 | 0.8384 | 0.00468 | -0.1818 | 179.1453
1 | 0.8966 | 0.0048 | -0.1819 | 186.7917
1.5 | 0.9546 | 0.00495 | -0.182 | 192.8485
2 | 1.0118 | 0.00513 | -0.182 | 197.232
2.5 | 1.0677 | 0.00539 | -0.1816 | 198.0891
3 | 1.1231 | 0.00566 | -0.1812 | 198.4276
3.5 | 1.1764 | 0.00604 | -0.1804 | 194.7682
4 | 1.2297 | 0.00641 | -0.1795 | 191.8409
5 | 1.3285 | 0.00748 | -0.1763 | 177.607
5.5 | 1.3769 | 0.00802 | -0.1745 | 171.6833
6 | 1.4252 | 0.00852 | -0.1726 | 167.277
6.5 | 1.4649 | 0.00935 | -0.1691 | 156.6738
7 | 1.5053 | 0.00999 | -0.1656 | 150.6807
7.5 | 1.5355 | 0.01063 | -0.16 | 144.4497
8 | 1.5698 | 0.01124 | -0.1555 | 139.6619
8.5 | 1.5974 | 0.01188 | -0.1497 | 134.4613
9 | 1.6304 | 0.01275 | -0.1452 | 127.8745
9.5 | 1.6602 | 0.01381 | -0.1404 | 120.2172
10 | 1.6902 | 0.01496 | -0.1358 | 112.9813
10.5 | 1.7167 | 0.01639 | -0.1311 | 104.7407
11 | 1.7449 | 0.01788 | -0.1268 | 97.5895
11.5 | 1.7705 | 0.01964 | -0.1226 | 90.1477
12 | 1.7975 | 0.02147 | -0.1188 | 83.7215
12.5 | 1.8221 | 0.02358 | -0.115 | 77.2731
13 | 1.8444 | 0.02602 | -0.1113 | 70.8839
13.5 | 1.8656 | 0.02869 | -0.1078 | 65.0261
14 | 1.8854 | 0.03167 | -0.1046 | 59.5327
14.5 | 1.902 | 0.03509 | -0.1015 | 54.2035
15 | 1.9168 | 0.03888 | -0.0987 | 49.3004
15.5 | 1.9295 | 0.04311 | -0.0962 | 44.7576
16 | 1.9394 | 0.04784 | -0.094 | 40.5393
16.5 | 1.9461 | 0.05319 | -0.0922 | 36.5877
17 | 1.9503 | 0.05905 | -0.0908 | 33.0279
17.5 | 1.9501 | 0.0658 | -0.09 | 29.6368
18 | 1.9442 | 0.07354 | -0.0899 | 26.4373
18.5 | 1.9368 | 0.08189 | -0.0905 | 23.6512
19 | 1.9221 | 0.09157 | -0.092 | 20.9905
19.5 | 1.9035 | 0.10222 | -0.0945 | 18.6216
20 | 1.8837 | 0.11333 | -0.0979 | 16.6214

## 127. Re 14M Mach 0.50 (1)
BIGFOIL.COM POLAR EXPORT
e396
EPPLER 396 |  |  |  | Cl Max: | 1.777 | at alpha= | 7 | deg
JavaFoil+Calcfoil stall+Eppler ext transition |  |  |  | L/D Max: | 192.995 | at alpha= | 3 | deg
Re: | 14000000 |  |  | Cd Min: | 0.00527 | at alpha= | -2.5 | deg
Mach: | 0.5 |  |  | Cl=0 at alpha= | -6.7833 | deg
|  |  |  | @ Cl=0.1, Cd= | 0.0060068
|  |  |  | @ Cl=0.4, Cd= | 0.0053169
|  |  |  | @ Cl=0.6, Cd= | 0.0052717
alpha (deg) | Cl | Cd | Cm | Cl/Cd
-20 | -0.747 | 0.15449 | -0.106 | -4.835
-19.5 | -0.719 | 0.14919 | -0.105 | -4.816
-19 | -0.69 | 0.1449 | -0.105 | -4.764
-18.5 | -0.662 | 0.14068 | -0.104 | -4.705
-18 | -0.633 | 0.13714 | -0.102 | -4.616
-17.5 | -0.605 | 0.12761 | -0.102 | -4.742
-17 | -0.577 | 0.12426 | -0.1 | -4.64
-16.5 | -0.55 | 0.12333 | -0.103 | -4.458
-16 | -0.523 | 0.11272 | -0.106 | -4.642
-15.5 | -0.495 | 0.10694 | -0.106 | -4.629
-15 | -0.466 | 0.10304 | -0.104 | -4.522
-14.5 | -0.437 | 0.09918 | -0.102 | -4.408
-14 | -0.408 | 0.09606 | -0.098 | -4.248
-13.5 | -0.379 | 0.09312 | -0.095 | -4.074
-13 | -0.352 | 0.09344 | -0.098 | -3.767
-12.5 | -0.324 | 0.08621 | -0.1 | -3.761
-12 | -0.296 | 0.08125 | -0.098 | -3.639
-11.5 | -0.268 | 0.07401 | -0.102 | -3.623
-11 | -0.241 | 0.06711 | -0.107 | -3.587
-10.5 | -0.21 | 0.07276 | -0.09 | -2.89
-10 | -0.185 | 0.05731 | -0.116 | -3.234
-9.5 | -0.162 | 0.04118 | -0.139 | -3.934
-9 | -0.131 | 0.04321 | -0.133 | -3.029
-8.5 | -0.105 | 0.03052 | -0.15 | -3.443
-8 | -0.077 | 0.02109 | -0.161 | -3.663
-7.5 | -0.048 | 0.01237 | -0.174 | -3.872
-7 | -0.026 | 0.01222 | -0.184 | -2.094
-6.5 | 0.034 | 0.00623 | -0.19 | 5.439
-6 | 0.102 | 0.006 | -0.19 | 16.934
-5.5 | 0.172 | 0.00592 | -0.191 | 29.058
-5 | 0.244 | 0.00557 | -0.192 | 43.78
-4.5 | 0.315 | 0.00541 | -0.192 | 58.329
-4 | 0.389 | 0.00532 | -0.193 | 72.976
-3.5 | 0.459 | 0.0053 | -0.194 | 86.52
-3 | 0.529 | 0.00529 | -0.194 | 100.03
-2.5 | 0.599 | 0.00527 | -0.195 | 113.63
-2 | 0.669 | 0.00539 | -0.196 | 124.17
-1.5 | 0.739 | 0.00544 | -0.196 | 135.766
-1 | 0.809 | 0.0054 | -0.197 | 149.778
-0.5 | 0.879 | 0.00547 | -0.198 | 160.64
0 | 0.948 | 0.00558 | -0.198 | 169.835
0.5 | 1.018 | 0.00577 | -0.199 | 176.381
1 | 1.088 | 0.00598 | -0.2 | 181.923
1.5 | 1.157 | 0.00618 | -0.2 | 187.215
2 | 1.227 | 0.00647 | -0.201 | 189.713
2.5 | 1.296 | 0.00679 | -0.201 | 190.981
3 | 1.365 | 0.00708 | -0.202 | 192.995
3.5 | 1.435 | 0.0075 | -0.203 | 191.25
4 | 1.504 | 0.00783 | -0.203 | 192.088
4.5 | 1.556 | 0.00821 | -0.204 | 189.517
5 | 1.62 | 0.00877 | -0.204 | 184.776
5.5 | 1.681 | 0.00929 | -0.205 | 180.92
6 | 1.735 | 0.00989 | -0.205 | 175.491
6.5 | 1.768 | 0.01068 | -0.206 | 165.556
7 | 1.777 | 0.01158 | -0.206 | 153.4
7.5 | 1.736 | 0.01283 | -0.207 | 135.299
8 | 1.532 | 0.02508 | -0.206 | 61.068
8.5 | 1.046 | 0.0246 | -0.205 | 42.539
9 | 1.074 | 0.02311 | -0.204 | 46.5
9.5 | 1.102 | 0.02168 | -0.203 | 50.828
10 | 1.128 | 0.02876 | -0.202 | 39.199
10.5 | 1.15 | 0.03235 | -0.201 | 35.55
11 | 1.182 | 0.03214 | -0.201 | 36.778
11.5 | 1.208 | 0.03529 | -0.2 | 34.218
12 | 1.229 | 0.03975 | -0.198 | 30.921

## 128. Re 14M Mach 0.50 (2)
BIGFOIL.COM POLAR EXPORT
e396
EPPLER 396 |  |  |  | Cl Max: | 1.8077 | at alpha= | 11 | deg
XFOIL ncrit=9 |  |  |  | L/D Max: | 218.456 | at alpha= | 2.5 | deg
Re: | 14000000 |  |  | Cd Min: | 0.23588 | at alpha= | -20 | deg
Mach: | 0.5 |  |  | Cl=0 at alpha= | -6.209 | deg
|  |  |  | @ Cl=0.1, Cd= | 0.0059298
|  |  |  | @ Cl=0.4, Cd= | 0.0048949
|  |  |  | @ Cl=0.6, Cd= | 0.0046566
alpha (deg) | Cl | Cd | Cm | Cl/Cd
-20 | -0.3934 | 0.23588 | -0.0478 | -1.6678
-19.5 | -0.3668 | 0.22714 | -0.0543 | -1.6149
-19 | -0.3381 | 0.21912 | -0.0606 | -1.543
-18.5 | -0.3202 | 0.21117 | -0.0642 | -1.5163
-18 | -0.3008 | 0.2039 | -0.0676 | -1.4752
-17.5 | -0.2792 | 0.1954 | -0.0722 | -1.4289
-17 | -0.2516 | 0.18468 | -0.08 | -1.3624
-16.5 | -0.2013 | 0.17185 | -0.0957 | -1.1714
-16 | -0.1496 | 0.15995 | -0.1115 | -0.93529
-15.5 | -0.1191 | 0.15189 | -0.1191 | -0.78412
-15 | -0.1011 | 0.14342 | -0.1238 | -0.70492
-14.5 | -0.0844 | 0.13543 | -0.1282 | -0.6232
-14 | -0.0709 | 0.12751 | -0.132 | -0.55603
-13.5 | -0.064 | 0.11852 | -0.136 | -0.53999
-13 | -0.076 | 0.10669 | -0.1412 | -0.71234
-12.5 | -0.0797 | 0.09708 | -0.1462 | -0.82097
-12 | -0.0838 | 0.08802 | -0.1512 | -0.95206
-11.5 | -0.0935 | 0.07861 | -0.1569 | -1.1894
-11 | -0.0979 | 0.07042 | -0.162 | -1.3902
-10.5 | -0.1162 | 0.06119 | -0.1681 | -1.899
-10 | -0.1319 | 0.05297 | -0.1735 | -2.4901
-9.5 | -0.1598 | 0.04419 | -0.179 | -3.6162
-9 | -0.192 | 0.03616 | -0.1821 | -5.3097
-8.5 | -0.2164 | 0.0283 | -0.1857 | -7.6466
-8 | -0.2292 | 0.01618 | -0.2005 | -14.1656
-7.5 | -0.1944 | 0.00953 | -0.2023 | -20.3987
-7 | -0.1213 | 0.00742 | -0.2011 | -16.3477
-6.5 | -0.044 | 0.00662 | -0.2001 | -6.6465
-6 | 0.0316 | 0.00623 | -0.1993 | 5.0722
-5.5 | 0.1068 | 0.0059 | -0.1989 | 18.1017
-5 | 0.1802 | 0.00556 | -0.1988 | 32.4101
-4.5 | 0.2536 | 0.00525 | -0.1989 | 48.3048
-4 | 0.3256 | 0.00508 | -0.1991 | 64.0945
-3.5 | 0.3974 | 0.0049 | -0.1994 | 81.102
-3 | 0.4688 | 0.00476 | -0.1999 | 98.4874
-2.5 | 0.5391 | 0.0047 | -0.2003 | 114.7021
-2 | 0.6093 | 0.00465 | -0.2008 | 131.0323
-1.5 | 0.6793 | 0.00461 | -0.2013 | 147.3536
-1 | 0.7486 | 0.00462 | -0.2017 | 162.0346
-0.5 | 0.8175 | 0.00465 | -0.2021 | 175.8065
0 | 0.8855 | 0.00473 | -0.2023 | 187.2093
0.5 | 0.9525 | 0.00485 | -0.2023 | 196.3918
1 | 1.0201 | 0.00496 | -0.2024 | 205.6653
1.5 | 1.0869 | 0.00511 | -0.2022 | 212.7006
2 | 1.1519 | 0.00534 | -0.2015 | 215.7116
2.5 | 1.2168 | 0.00557 | -0.2007 | 218.456
3 | 1.2788 | 0.0059 | -0.1993 | 216.7458
3.5 | 1.3377 | 0.00633 | -0.1971 | 211.327
4 | 1.3913 | 0.00689 | -0.1937 | 201.9303
4.5 | 1.4428 | 0.00745 | -0.1899 | 193.6644
5 | 1.4739 | 0.00821 | -0.182 | 179.525
5.5 | 1.5143 | 0.00893 | -0.1759 | 169.5745
6 | 1.5461 | 0.00997 | -0.1685 | 155.0752
6.5 | 1.5829 | 0.011 | -0.1621 | 143.9
7 | 1.6082 | 0.01256 | -0.1543 | 128.0414
7.5 | 1.6307 | 0.01453 | -0.1468 | 112.2299
8 | 1.657 | 0.01665 | -0.1402 | 99.5195
8.5 | 1.676 | 0.01904 | -0.133 | 88.0252
9 | 1.7022 | 0.02183 | -0.1273 | 77.9753
9.5 | 1.7258 | 0.02506 | -0.1218 | 68.8667
10 | 1.7519 | 0.02842 | -0.1168 | 61.6432
10.5 | 1.7821 | 0.0318 | -0.1123 | 56.0409
11 | 1.8077 | 0.03577 | -0.1078 | 50.5368
12 | 1.8048 | 0.0493 | -0.0984 | 36.6085
12.5 | 1.776 | 0.05954 | -0.0954 | 29.8287
13 | 1.7417 | 0.07131 | -0.0946 | 24.4243
13.5 | 1.7072 | 0.0841 | -0.0956 | 20.2996
14 | 1.6715 | 0.09796 | -0.0987 | 17.0631
14.5 | 1.6353 | 0.11274 | -0.1038 | 14.5051
15 | 1.6001 | 0.12815 | -0.1107 | 12.4861
15.5 | 1.5669 | 0.1438 | -0.1192 | 10.8964
16 | 1.5365 | 0.15973 | -0.129 | 9.6194

## 129. Re 16M Mach 0.00 (1)
BIGFOIL.COM POLAR EXPORT
e396
EPPLER 396 |  |  |  | Cl Max: | 1.739 | at alpha= | 10 | deg
JavaFoil+Calcfoil stall+Eppler ext transition |  |  |  | L/D Max: | 198.173 | at alpha= | 5 | deg
Re: | 16000000 |  |  | Cd Min: | 0.00497 | at alpha= | -3.5 | deg
Mach: | 0 |  |  | Cl=0 at alpha= | -6.7712 | deg
|  |  |  | @ Cl=0.1, Cd= | 0.0053561
|  |  |  | @ Cl=0.4, Cd= | 0.0049725
|  |  |  | @ Cl=0.6, Cd= | 0.0049969
alpha (deg) | Cl | Cd | Cm | Cl/Cd
-18.5 | -0.316 | 0.1254 | -0.092 | -2.518
-18 | -0.327 | 0.11826 | -0.094 | -2.766
-17.5 | -0.338 | 0.11155 | -0.096 | -3.032
-17 | -0.349 | 0.10497 | -0.097 | -3.323
-16.5 | -0.359 | 0.09851 | -0.099 | -3.641
-16 | -0.368 | 0.09155 | -0.102 | -4.02
-15.5 | -0.376 | 0.08499 | -0.104 | -4.426
-15 | -0.383 | 0.0781 | -0.107 | -4.904
-14.5 | -0.388 | 0.07078 | -0.11 | -5.488
-14 | -0.392 | 0.06318 | -0.114 | -6.206
-13.5 | -0.393 | 0.05582 | -0.118 | -7.044
-13 | -0.392 | 0.04835 | -0.122 | -8.104
-12.5 | -0.388 | 0.04048 | -0.127 | -9.581
-12 | -0.381 | 0.03264 | -0.132 | -11.662
-11.5 | -0.369 | 0.02522 | -0.137 | -14.649
-11 | -0.354 | 0.01846 | -0.143 | -19.198
-10.5 | -0.335 | 0.01238 | -0.149 | -27.031
-10 | -0.309 | 0.01132 | -0.154 | -27.307
-9.5 | -0.28 | 0.00636 | -0.16 | -44.044
-9 | -0.236 | 0.00613 | -0.161 | -38.568
-8.5 | -0.188 | 0.00597 | -0.162 | -31.592
-8 | -0.137 | 0.00591 | -0.162 | -23.235
-7.5 | -0.083 | 0.00571 | -0.163 | -14.577
-7 | -0.027 | 0.00558 | -0.164 | -4.789
-6.5 | 0.032 | 0.00548 | -0.164 | 5.764
-6 | 0.091 | 0.00539 | -0.165 | 16.92
-5.5 | 0.152 | 0.00516 | -0.165 | 29.442
-5 | 0.213 | 0.00509 | -0.166 | 41.802
-4.5 | 0.274 | 0.00505 | -0.167 | 54.335
-4 | 0.337 | 0.00502 | -0.167 | 67.055
-3.5 | 0.397 | 0.00497 | -0.168 | 79.939
-3 | 0.458 | 0.00502 | -0.168 | 91.306
-2.5 | 0.519 | 0.00504 | -0.169 | 102.85
-2 | 0.579 | 0.00499 | -0.17 | 116.172
-1.5 | 0.64 | 0.00501 | -0.17 | 127.709
-1 | 0.7 | 0.00506 | -0.171 | 138.517
-0.5 | 0.761 | 0.0051 | -0.171 | 149.163
0 | 0.821 | 0.00521 | -0.172 | 157.592
0.5 | 0.882 | 0.00535 | -0.172 | 164.892
1 | 0.942 | 0.00547 | -0.173 | 172.254
1.5 | 1.002 | 0.00562 | -0.173 | 178.448
2 | 1.062 | 0.00582 | -0.174 | 182.638
2.5 | 1.123 | 0.00602 | -0.174 | 186.397
3 | 1.183 | 0.00618 | -0.175 | 191.436
3.5 | 1.242 | 0.0064 | -0.175 | 194.215
4 | 1.302 | 0.00661 | -0.176 | 197.106
4.5 | 1.354 | 0.00683 | -0.176 | 198.163
5 | 1.411 | 0.00712 | -0.177 | 198.173
5.5 | 1.468 | 0.00745 | -0.177 | 197.029
6 | 1.522 | 0.00775 | -0.178 | 196.203
6.5 | 1.57 | 0.00815 | -0.178 | 192.555
7 | 1.613 | 0.00844 | -0.179 | 191.181
7.5 | 1.652 | 0.00882 | -0.179 | 187.355
8 | 1.685 | 0.00942 | -0.179 | 178.91
8.5 | 1.71 | 0.00987 | -0.18 | 173.26
9 | 1.728 | 0.01023 | -0.18 | 168.928
9.5 | 1.738 | 0.01063 | -0.181 | 163.568
10 | 1.739 | 0.01099 | -0.181 | 158.267
10.5 | 1.731 | 0.01142 | -0.181 | 151.593
11 | 1.713 | 0.01185 | -0.182 | 144.532
11.5 | 1.687 | 0.01215 | -0.182 | 138.791
12 | 1.652 | 0.01272 | -0.182 | 129.897
12.5 | 1.598 | 0.02277 | -0.181 | 70.162
13 | 1.543 | 0.02113 | -0.18 | 73.039
13.5 | 1.485 | 0.01971 | -0.18 | 75.317
14 | 1.424 | 0.01811 | -0.179 | 78.609
14.5 | 1.361 | 0.02506 | -0.179 | 54.3
15 | 1.296 | 0.02671 | -0.178 | 48.522

## 130. Re 16M Mach 0.00 (2)
BIGFOIL.COM POLAR EXPORT
e396
EPPLER 396 |  |  |  | Cl Max: | 2.0281 | at alpha= | 20 | deg
XFOIL ncrit=9 |  |  |  | L/D Max: | 190.254 | at alpha= | 2 | deg
Re: | 16000000 |  |  | Cd Min: | 0.06941 | at alpha= | 20 | deg
Mach: | 0 |  |  | Cl=0 at alpha= | -6.4769 | deg
|  |  |  | @ Cl=0.1, Cd= | 0.0052386
|  |  |  | @ Cl=0.4, Cd= | 0.0044813
|  |  |  | @ Cl=0.6, Cd= | 0.0044137
alpha (deg) | Cl | Cd | Cm | Cl/Cd
-16 | -0.9972 | 0.01727 | -0.166 | -57.7417
-15.5 | -0.9612 | 0.01619 | -0.1648 | -59.37
-15 | -0.9264 | 0.01456 | -0.1637 | -63.6264
-14.5 | -0.8815 | 0.01361 | -0.1633 | -64.7686
-14 | -0.834 | 0.01273 | -0.1631 | -65.5145
-13.5 | -0.7843 | 0.01197 | -0.163 | -65.5221
-13 | -0.7343 | 0.01108 | -0.163 | -66.2726
-12.5 | -0.682 | 0.01033 | -0.1632 | -66.0213
-12 | -0.6284 | 0.0097 | -0.1634 | -64.7835
-11.5 | -0.5742 | 0.00913 | -0.1637 | -62.8916
-11 | -0.5187 | 0.00864 | -0.1641 | -60.0347
-10.5 | -0.463 | 0.00814 | -0.1645 | -56.8796
-9.5 | -0.3497 | 0.00733 | -0.1654 | -47.708
-9 | -0.2927 | 0.00684 | -0.1659 | -42.7924
-8.5 | -0.235 | 0.00656 | -0.1665 | -35.8232
-8 | -0.1771 | 0.00632 | -0.1671 | -28.0222
-7 | -0.0609 | 0.00587 | -0.1682 | -10.3748
-6.5 | -0.0027 | 0.00565 | -0.1688 | -0.47788
-6 | 0.0558 | 0.00539 | -0.1695 | 10.3525
-5.5 | 0.1142 | 0.00519 | -0.1701 | 22.0039
-5 | 0.1727 | 0.005 | -0.1708 | 34.54
-4.5 | 0.2313 | 0.00485 | -0.1714 | 47.6907
-4 | 0.2897 | 0.00472 | -0.172 | 61.3771
-3.5 | 0.3483 | 0.00457 | -0.1727 | 76.2144
-3 | 0.4066 | 0.00447 | -0.1733 | 90.962
-2.5 | 0.4646 | 0.00444 | -0.1738 | 104.6396
-2 | 0.5225 | 0.00442 | -0.1743 | 118.2127
-1.5 | 0.5803 | 0.0044 | -0.1748 | 131.8864
-1 | 0.6377 | 0.00444 | -0.1752 | 143.6261
-0.5 | 0.6949 | 0.00447 | -0.1756 | 155.4586
0 | 0.7514 | 0.00457 | -0.1759 | 164.4201
0.5 | 0.8078 | 0.00466 | -0.1761 | 173.3476
1 | 0.8636 | 0.00479 | -0.1763 | 180.2923
1.5 | 0.9194 | 0.00493 | -0.1765 | 186.4909
2 | 0.9741 | 0.00512 | -0.1765 | 190.2539
2.5 | 1.0274 | 0.00541 | -0.1762 | 189.9076
3 | 1.0804 | 0.00569 | -0.1758 | 189.877
3.5 | 1.1329 | 0.006 | -0.1754 | 188.8167
4 | 1.183 | 0.00643 | -0.1746 | 183.9813
4.5 | 1.2332 | 0.00684 | -0.1738 | 180.2924
5 | 1.2827 | 0.00727 | -0.1729 | 176.4374
5.5 | 1.3308 | 0.00775 | -0.1717 | 171.7161
6 | 1.3786 | 0.00822 | -0.1705 | 167.7129
6.5 | 1.42 | 0.009 | -0.1681 | 157.7778
7 | 1.4659 | 0.00947 | -0.1665 | 154.7941
8 | 1.5511 | 0.01055 | -0.1623 | 147.0237
8.5 | 1.588 | 0.01097 | -0.159 | 144.7584
9 | 1.6154 | 0.01141 | -0.1537 | 141.5776
9.5 | 1.6467 | 0.01209 | -0.1495 | 136.2035
10 | 1.6782 | 0.01284 | -0.1455 | 130.7009
10.5 | 1.7085 | 0.01368 | -0.1416 | 124.8904
11 | 1.7374 | 0.01464 | -0.1376 | 118.6749
11.5 | 1.7662 | 0.01567 | -0.1338 | 112.7122
12 | 1.7928 | 0.01688 | -0.13 | 106.2085
12.5 | 1.8182 | 0.01826 | -0.1262 | 99.5728
13 | 1.8439 | 0.01972 | -0.1228 | 93.5041
13.5 | 1.8681 | 0.02138 | -0.1195 | 87.3761
14 | 1.8901 | 0.02326 | -0.1161 | 81.2597
14.5 | 1.9114 | 0.02535 | -0.113 | 75.4004
15 | 1.9267 | 0.02799 | -0.1096 | 68.8353
15.5 | 1.9447 | 0.03061 | -0.1068 | 63.5315
16 | 1.9583 | 0.03374 | -0.104 | 58.0409
17 | 1.9859 | 0.04051 | -0.0995 | 49.0225
17.5 | 1.9966 | 0.04443 | -0.0976 | 44.9381
18 | 2.006 | 0.04871 | -0.096 | 41.1825
18.5 | 2.0147 | 0.05322 | -0.0948 | 37.8561
19 | 2.0224 | 0.05802 | -0.0938 | 34.8569
19.5 | 2.0256 | 0.0636 | -0.0933 | 31.8491
20 | 2.0281 | 0.06941 | -0.093 | 29.2191

## 131. Re 16M Mach 0.10 (1)
BIGFOIL.COM POLAR EXPORT
e396
EPPLER 396 |  |  |  | Cl Max: | 1.738 | at alpha= | 9.5 | deg
JavaFoil+Calcfoil stall+Eppler ext transition |  |  |  | L/D Max: | 198.098 | at alpha= | 4.5 | deg
Re: | 16000000 |  |  | Cd Min: | 0.00498 | at alpha= | -3.5 | deg
Mach: | 0.1 |  |  | Cl=0 at alpha= | -6.7712 | deg
|  |  |  | @ Cl=0.1, Cd= | 0.0053693
|  |  |  | @ Cl=0.4, Cd= | 0.0049807
|  |  |  | @ Cl=0.6, Cd= | 0.0050059
alpha (deg) | Cl | Cd | Cm | Cl/Cd
-18 | -0.288 | 0.1216 | -0.092 | -2.369
-17.5 | -0.301 | 0.1157 | -0.093 | -2.6
-17 | -0.314 | 0.10803 | -0.096 | -2.905
-16.5 | -0.326 | 0.10097 | -0.098 | -3.231
-16 | -0.338 | 0.09448 | -0.1 | -3.575
-15.5 | -0.348 | 0.08769 | -0.103 | -3.974
-15 | -0.358 | 0.0811 | -0.105 | -4.412
-14.5 | -0.366 | 0.07397 | -0.108 | -4.944
-14 | -0.372 | 0.06638 | -0.112 | -5.602
-13.5 | -0.376 | 0.05883 | -0.116 | -6.386
-13 | -0.377 | 0.05111 | -0.121 | -7.372
-12.5 | -0.375 | 0.04328 | -0.126 | -8.663
-12 | -0.37 | 0.03528 | -0.131 | -10.482
-11.5 | -0.361 | 0.02744 | -0.136 | -13.141
-11 | -0.347 | 0.02035 | -0.142 | -17.061
-10.5 | -0.329 | 0.01371 | -0.148 | -24.002
-10 | -0.305 | 0.01125 | -0.154 | -27.132
-9.5 | -0.276 | 0.01121 | -0.159 | -24.594
-9 | -0.236 | 0.00616 | -0.162 | -38.279
-8.5 | -0.189 | 0.006 | -0.162 | -31.426
-8 | -0.137 | 0.00594 | -0.163 | -23.164
-7.5 | -0.083 | 0.00573 | -0.164 | -14.558
-7 | -0.027 | 0.00564 | -0.164 | -4.748
-6.5 | 0.032 | 0.00549 | -0.165 | 5.78
-6 | 0.092 | 0.0054 | -0.166 | 16.96
-5.5 | 0.152 | 0.00517 | -0.166 | 29.509
-5 | 0.214 | 0.0051 | -0.167 | 41.928
-4.5 | 0.276 | 0.00506 | -0.167 | 54.494
-4 | 0.338 | 0.00502 | -0.168 | 67.309
-3.5 | 0.399 | 0.00498 | -0.169 | 80.195
-3 | 0.46 | 0.00502 | -0.169 | 91.596
-2.5 | 0.521 | 0.00505 | -0.17 | 103.173
-2 | 0.582 | 0.005 | -0.17 | 116.365
-1.5 | 0.643 | 0.00502 | -0.171 | 128.094
-1 | 0.704 | 0.00506 | -0.172 | 139.036
-0.5 | 0.765 | 0.00511 | -0.172 | 149.576
0 | 0.825 | 0.00522 | -0.173 | 158.005
0.5 | 0.886 | 0.00536 | -0.173 | 165.17
1 | 0.947 | 0.00548 | -0.174 | 172.668
1.5 | 1.007 | 0.00563 | -0.174 | 178.809
2 | 1.068 | 0.00584 | -0.175 | 182.962
2.5 | 1.128 | 0.00604 | -0.175 | 186.677
3 | 1.189 | 0.00622 | -0.176 | 191.197
3.5 | 1.249 | 0.00643 | -0.176 | 194.306
4 | 1.309 | 0.00664 | -0.177 | 197.129
4.5 | 1.36 | 0.00687 | -0.177 | 198.098
5 | 1.418 | 0.0072 | -0.178 | 197.084
5.5 | 1.475 | 0.00749 | -0.178 | 196.788
6 | 1.529 | 0.00781 | -0.179 | 195.82
6.5 | 1.577 | 0.00821 | -0.179 | 192.067
7 | 1.62 | 0.00853 | -0.179 | 189.934
7.5 | 1.659 | 0.00889 | -0.18 | 186.471
8 | 1.69 | 0.0095 | -0.18 | 177.911
8.5 | 1.714 | 0.00996 | -0.181 | 172.066
9 | 1.73 | 0.01034 | -0.181 | 167.33
9.5 | 1.738 | 0.01074 | -0.181 | 161.756
10 | 1.736 | 0.01112 | -0.182 | 156.078
10.5 | 1.723 | 0.01157 | -0.182 | 148.978
11 | 1.701 | 0.01202 | -0.182 | 141.477
11.5 | 1.669 | 0.01235 | -0.183 | 135.092
12 | 1.619 | 0.02205 | -0.182 | 73.422
12.5 | 1.565 | 0.02082 | -0.182 | 75.168
13 | 1.503 | 0.01909 | -0.181 | 78.756
13.5 | 1.439 | 0.02027 | -0.18 | 70.97
14 | 1.371 | 0.01864 | -0.18 | 73.55
14.5 | 1.3 | 0.02583 | -0.179 | 50.35

## 132. Re 16M Mach 0.10 (2)
BIGFOIL.COM POLAR EXPORT
e396
EPPLER 396 |  |  |  | Cl Max: | 2.0181 | at alpha= | 20 | deg
XFOIL ncrit=9 |  |  |  | L/D Max: | 191.387 | at alpha= | 2 | deg
Re: | 16000000 |  |  | Cd Min: | 0.07412 | at alpha= | 20 | deg
Mach: | 0.1 |  |  | Cl=0 at alpha= | -6.4694 | deg
|  |  |  | @ Cl=0.1, Cd= | 0.005253
|  |  |  | @ Cl=0.4, Cd= | 0.0044948
|  |  |  | @ Cl=0.6, Cd= | 0.0044114
alpha (deg) | Cl | Cd | Cm | Cl/Cd
-16 | -0.9361 | 0.02075 | -0.173 | -45.1133
-15.5 | -0.9417 | 0.01858 | -0.169 | -50.6835
-15 | -0.9247 | 0.016 | -0.167 | -57.7938
-14.5 | -0.8833 | 0.0148 | -0.1662 | -59.6824
-14 | -0.8381 | 0.0137 | -0.1657 | -61.1752
-13.5 | -0.7895 | 0.01278 | -0.1653 | -61.7762
-13 | -0.7408 | 0.01167 | -0.1651 | -63.479
-12.5 | -0.6889 | 0.01077 | -0.1651 | -63.9647
-12 | -0.6352 | 0.01005 | -0.1652 | -63.204
-11.5 | -0.5806 | 0.0094 | -0.1653 | -61.766
-11 | -0.5247 | 0.00885 | -0.1656 | -59.2881
-10.5 | -0.4684 | 0.0083 | -0.1659 | -56.4337
-9 | -0.2964 | 0.00692 | -0.1671 | -42.8324
-8.5 | -0.2381 | 0.00661 | -0.1676 | -36.0212
-8 | -0.1797 | 0.00636 | -0.1681 | -28.2547
-7.5 | -0.1211 | 0.00613 | -0.1687 | -19.7553
-7 | -0.0623 | 0.0059 | -0.1692 | -10.5593
-6.5 | -0.0036 | 0.00568 | -0.1698 | -0.6338
-6 | 0.0553 | 0.00542 | -0.1704 | 10.203
-5.5 | 0.1142 | 0.0052 | -0.171 | 21.9615
-5 | 0.1732 | 0.00501 | -0.1717 | 34.5709
-4.5 | 0.2322 | 0.00485 | -0.1723 | 47.8763
-4 | 0.2909 | 0.00473 | -0.1729 | 61.5011
-3.5 | 0.35 | 0.00458 | -0.1736 | 76.4192
-3 | 0.4087 | 0.00448 | -0.1742 | 91.2277
-2.5 | 0.4671 | 0.00445 | -0.1747 | 104.9663
-2 | 0.5254 | 0.00443 | -0.1752 | 118.6005
-1.5 | 0.5836 | 0.0044 | -0.1757 | 132.6364
-1 | 0.6413 | 0.00444 | -0.1761 | 144.4369
-0.5 | 0.6989 | 0.00447 | -0.1765 | 156.3535
0 | 0.7558 | 0.00456 | -0.1768 | 165.7456
0.5 | 0.8126 | 0.00466 | -0.177 | 174.3777
1 | 0.8686 | 0.0048 | -0.1772 | 180.9583
1.5 | 0.9248 | 0.00493 | -0.1773 | 187.5862
2 | 0.9799 | 0.00512 | -0.1773 | 191.3867
2.5 | 1.0336 | 0.00541 | -0.177 | 191.0536
3 | 1.0867 | 0.0057 | -0.1766 | 190.6491
3.5 | 1.1395 | 0.00601 | -0.1762 | 189.6007
4.5 | 1.2405 | 0.00685 | -0.1745 | 181.0949
5 | 1.29 | 0.0073 | -0.1735 | 176.7123
5.5 | 1.3382 | 0.00779 | -0.1722 | 171.7843
6 | 1.3861 | 0.00826 | -0.1709 | 167.8087
6.5 | 1.4272 | 0.00905 | -0.1683 | 157.7017
7 | 1.4732 | 0.00953 | -0.1667 | 154.5855
7.5 | 1.5163 | 0.01009 | -0.1645 | 150.2775
8 | 1.5571 | 0.01064 | -0.1619 | 146.344
8.5 | 1.5902 | 0.01108 | -0.1576 | 143.5199
9 | 1.6187 | 0.01155 | -0.1525 | 140.1472
9.5 | 1.6508 | 0.01227 | -0.1484 | 134.5395
10 | 1.6823 | 0.01305 | -0.1443 | 128.9119
10.5 | 1.7121 | 0.01396 | -0.1402 | 122.6433
11 | 1.7404 | 0.01499 | -0.136 | 116.1041
11.5 | 1.7682 | 0.01613 | -0.1321 | 109.6218
12 | 1.7951 | 0.01742 | -0.1283 | 103.0482
12.5 | 1.821 | 0.01886 | -0.1246 | 96.5536
13 | 1.8457 | 0.02046 | -0.121 | 90.2102
13.5 | 1.8702 | 0.02222 | -0.1177 | 84.1674
14 | 1.8913 | 0.02429 | -0.1143 | 77.8633
14.5 | 1.9113 | 0.0266 | -0.111 | 71.8534
15 | 1.9263 | 0.02943 | -0.1077 | 65.4536
15.5 | 1.9435 | 0.03227 | -0.1049 | 60.2262
16 | 1.9577 | 0.03552 | -0.1022 | 55.1154
16.5 | 1.9706 | 0.0391 | -0.0998 | 50.399
17 | 1.9837 | 0.04281 | -0.0978 | 46.3373
17.5 | 1.9941 | 0.04699 | -0.096 | 42.4367
18 | 2.0019 | 0.05166 | -0.0946 | 38.7515
18.5 | 2.0091 | 0.05656 | -0.0934 | 35.5216
19 | 2.0156 | 0.06178 | -0.0927 | 32.6254
19.5 | 2.0173 | 0.0678 | -0.0923 | 29.7537
20 | 2.0181 | 0.07412 | -0.0924 | 27.2275

## 133. Re 16M Mach 0.25 (1)
BIGFOIL.COM POLAR EXPORT
e396
EPPLER 396 |  |  |  | Cl Max: | 1.733 | at alpha= | 9 | deg
JavaFoil+Calcfoil stall+Eppler ext transition |  |  |  | L/D Max: | 196.883 | at alpha= | 4 | deg
Re: | 16000000 |  |  | Cd Min: | 0.00503 | at alpha= | -3.5 | deg
Mach: | 0.25 |  |  | Cl=0 at alpha= | -6.7712 | deg
|  |  |  | @ Cl=0.1, Cd= | 0.005511
|  |  |  | @ Cl=0.4, Cd= | 0.0050381
|  |  |  | @ Cl=0.6, Cd= | 0.0050506
alpha (deg) | Cl | Cd | Cm | Cl/Cd
-16 | -0.055 | 0.10931 | -0.091 | -0.503
-15.5 | -0.052 | 0.10159 | -0.094 | -0.514
-15 | -0.11 | 0.0959 | -0.096 | -1.148
-14.5 | -0.16 | 0.08928 | -0.098 | -1.789
-14 | -0.197 | 0.08179 | -0.102 | -2.407
-13.5 | -0.227 | 0.07488 | -0.106 | -3.037
-13 | -0.253 | 0.06736 | -0.11 | -3.75
-12.5 | -0.272 | 0.05952 | -0.116 | -4.576
-12 | -0.286 | 0.05084 | -0.122 | -5.635
-11.5 | -0.294 | 0.04093 | -0.129 | -7.195
-11 | -0.296 | 0.03202 | -0.136 | -9.232
-10.5 | -0.29 | 0.02338 | -0.143 | -12.415
-10 | -0.278 | 0.01475 | -0.15 | -18.818
-9.5 | -0.257 | 0.01135 | -0.157 | -22.607
-9 | -0.227 | 0.01104 | -0.163 | -20.529
-8.5 | -0.187 | 0.0062 | -0.167 | -30.257
-8 | -0.138 | 0.00603 | -0.168 | -22.89
-7.5 | -0.084 | 0.00588 | -0.168 | -14.357
-7 | -0.027 | 0.00571 | -0.169 | -4.777
-6.5 | 0.032 | 0.00566 | -0.17 | 5.722
-6 | 0.094 | 0.00554 | -0.17 | 16.933
-5.5 | 0.156 | 0.00524 | -0.171 | 29.863
-5 | 0.22 | 0.00517 | -0.171 | 42.47
-4.5 | 0.283 | 0.0051 | -0.172 | 55.506
-4 | 0.348 | 0.00508 | -0.173 | 68.439
-3.5 | 0.41 | 0.00503 | -0.173 | 81.606
-3 | 0.473 | 0.00507 | -0.174 | 93.259
-2.5 | 0.536 | 0.0051 | -0.175 | 104.964
-2 | 0.598 | 0.00505 | -0.175 | 118.352
-1.5 | 0.661 | 0.00507 | -0.176 | 130.382
-1 | 0.723 | 0.00512 | -0.176 | 141.328
-0.5 | 0.786 | 0.00517 | -0.177 | 151.888
0 | 0.848 | 0.0053 | -0.177 | 159.988
0.5 | 0.911 | 0.00544 | -0.178 | 167.448
1 | 0.973 | 0.00557 | -0.179 | 174.819
1.5 | 1.035 | 0.00573 | -0.179 | 180.58
2 | 1.097 | 0.00595 | -0.18 | 184.461
2.5 | 1.159 | 0.00617 | -0.18 | 187.899
3 | 1.221 | 0.00639 | -0.181 | 191.212
3.5 | 1.283 | 0.00659 | -0.181 | 194.847
4 | 1.345 | 0.00683 | -0.182 | 196.883
4.5 | 1.397 | 0.0071 | -0.182 | 196.65
5 | 1.456 | 0.00743 | -0.183 | 195.89
5.5 | 1.514 | 0.00776 | -0.183 | 195.211
6 | 1.568 | 0.00811 | -0.184 | 193.481
6.5 | 1.616 | 0.00855 | -0.184 | 188.96
7 | 1.657 | 0.00891 | -0.184 | 185.879
7.5 | 1.692 | 0.0094 | -0.185 | 179.975
8 | 1.717 | 0.01 | -0.185 | 171.608
8.5 | 1.731 | 0.01053 | -0.186 | 164.383
9 | 1.733 | 0.01098 | -0.186 | 157.792
9.5 | 1.721 | 0.01147 | -0.186 | 150.032
10 | 1.695 | 0.01195 | -0.187 | 141.912
10.5 | 1.65 | 0.01251 | -0.187 | 131.91
11 | 1.589 | 0.01314 | -0.188 | 120.9
11.5 | 1.497 | 0.02364 | -0.186 | 63.321
12 | 1.397 | 0.01974 | -0.185 | 70.741
12.5 | 1.285 | 0.0211 | -0.185 | 60.903
13 | 1.163 | 0.01925 | -0.184 | 60.419
13.5 | 1.033 | 0.02693 | -0.183 | 38.35
14 | 0.896 | 0.02908 | -0.183 | 30.821

## 134. Re 16M Mach 0.25 (2)
BIGFOIL.COM POLAR EXPORT
e396
EPPLER 396 |  |  |  | Cl Max: | 1.9588 | at alpha= | 17 | deg
XFOIL ncrit=9 |  |  |  | L/D Max: | 196.937 | at alpha= | 2.5 | deg
Re: | 16000000 |  |  | Cd Min: | 0.16062 | at alpha= | -17.5 | deg
Mach: | 0.25 |  |  | Cl=0 at alpha= | -6.4261 | deg
|  |  |  | @ Cl=0.1, Cd= | 0.0053595
|  |  |  | @ Cl=0.4, Cd= | 0.0045501
|  |  |  | @ Cl=0.6, Cd= | 0.0044208
alpha (deg) | Cl | Cd | Cm | Cl/Cd
-17.5 | -0.3636 | 0.16062 | -0.0662 | -2.2637
-17 | -0.3709 | 0.14877 | -0.0715 | -2.4931
-16.5 | -0.3752 | 0.13649 | -0.0788 | -2.7489
-16 | -0.3747 | 0.1213 | -0.0922 | -3.089
-15.5 | -0.3944 | 0.10687 | -0.1024 | -3.6905
-15 | -0.4518 | 0.08644 | -0.1183 | -5.2267
-14.5 | -0.4738 | 0.06545 | -0.1458 | -7.2391
-14 | -0.514 | 0.05294 | -0.1558 | -9.7091
-13.5 | -0.5917 | 0.03794 | -0.1654 | -15.5957
-13 | -0.6836 | 0.02219 | -0.1758 | -30.8067
-12.5 | -0.6915 | 0.01694 | -0.1766 | -40.8205
-12 | -0.6555 | 0.01428 | -0.1758 | -45.9034
-11.5 | -0.6084 | 0.01232 | -0.175 | -49.3831
-11 | -0.5541 | 0.01097 | -0.1745 | -50.5105
-10.5 | -0.4978 | 0.00969 | -0.1742 | -51.3725
-10 | -0.4386 | 0.00888 | -0.174 | -49.3919
-9.5 | -0.3785 | 0.00806 | -0.1739 | -46.9603
-9 | -0.3178 | 0.00745 | -0.1739 | -42.6577
-8.5 | -0.256 | 0.00698 | -0.1741 | -36.6762
-8 | -0.1945 | 0.00658 | -0.1742 | -29.5593
-7.5 | -0.1326 | 0.00629 | -0.1745 | -21.0811
-7 | -0.0709 | 0.00605 | -0.1748 | -11.719
-6.5 | -0.0091 | 0.00581 | -0.1752 | -1.5663
-6 | 0.0525 | 0.00556 | -0.1756 | 9.4424
-5.5 | 0.1141 | 0.0053 | -0.1762 | 21.5283
-5 | 0.1754 | 0.00509 | -0.1767 | 34.4597
-4.5 | 0.237 | 0.00491 | -0.1773 | 48.2688
-4 | 0.298 | 0.00478 | -0.1778 | 62.3431
-3.5 | 0.3594 | 0.00461 | -0.1784 | 77.961
-3 | 0.4204 | 0.00452 | -0.179 | 93.0088
-2.5 | 0.4809 | 0.00448 | -0.1795 | 107.3438
-2 | 0.5413 | 0.00445 | -0.18 | 121.6404
-1.5 | 0.6016 | 0.00442 | -0.1805 | 136.1086
-1 | 0.6613 | 0.00446 | -0.1809 | 148.2735
-0.5 | 0.7209 | 0.00448 | -0.1813 | 160.9152
0 | 0.7801 | 0.00456 | -0.1817 | 171.0746
0.5 | 0.8386 | 0.00468 | -0.1819 | 179.188
1 | 0.8966 | 0.00482 | -0.182 | 186.0166
1.5 | 0.9548 | 0.00495 | -0.1821 | 192.8889
2 | 1.0116 | 0.00515 | -0.182 | 196.4272
2.5 | 1.0674 | 0.00542 | -0.1816 | 196.9373
3.5 | 1.1758 | 0.0061 | -0.1803 | 192.7541
4 | 1.2284 | 0.0065 | -0.1793 | 188.9846
4.5 | 1.2801 | 0.00693 | -0.1781 | 184.7186
5 | 1.3293 | 0.00747 | -0.1765 | 177.9518
5.5 | 1.3781 | 0.008 | -0.1747 | 172.2625
6 | 1.4263 | 0.0085 | -0.1728 | 167.8
6.5 | 1.4662 | 0.00933 | -0.1693 | 157.149
7 | 1.5104 | 0.00988 | -0.1665 | 152.8745
7.5 | 1.541 | 0.01051 | -0.161 | 146.6223
8 | 1.574 | 0.01117 | -0.1562 | 140.9132
8.5 | 1.6094 | 0.01178 | -0.1519 | 136.6214
9.5 | 1.6689 | 0.01346 | -0.1417 | 123.9896
10 | 1.698 | 0.01462 | -0.137 | 116.1423
10.5 | 1.726 | 0.01595 | -0.1323 | 108.2132
11 | 1.7541 | 0.01739 | -0.128 | 100.8683
11.5 | 1.7816 | 0.01901 | -0.1238 | 93.7191
12 | 1.8083 | 0.02079 | -0.1199 | 86.9793
12.5 | 1.834 | 0.02279 | -0.1161 | 80.4739
13 | 1.8546 | 0.02528 | -0.1122 | 73.3623
13.5 | 1.8775 | 0.02779 | -0.1087 | 67.5603
14 | 1.8962 | 0.03079 | -0.1053 | 61.5849
14.5 | 1.9146 | 0.03401 | -0.1022 | 56.2952
15 | 1.9277 | 0.03789 | -0.0992 | 50.8762
15.5 | 1.9422 | 0.04189 | -0.0966 | 46.3643
16 | 1.9497 | 0.04679 | -0.0943 | 41.6692
16.5 | 1.9577 | 0.05193 | -0.0923 | 37.6988
17 | 1.9588 | 0.05809 | -0.0909 | 33.7201
17.5 | 1.9581 | 0.06483 | -0.09 | 30.2036
18 | 1.9578 | 0.07181 | -0.0897 | 27.2636
18.5 | 1.952 | 0.07987 | -0.0901 | 24.4397
19 | 1.9431 | 0.08864 | -0.0912 | 21.9213
19.5 | 1.9297 | 0.09841 | -0.0933 | 19.6088
20 | 1.9123 | 0.109 | -0.0962 | 17.544

## 135. Re 16M Mach 0.50 (1)
BIGFOIL.COM POLAR EXPORT
e396
EPPLER 396 |  |  |  | Cl Max: | 1.777 | at alpha= | 7 | deg
JavaFoil+Calcfoil stall+Eppler ext transition |  |  |  | L/D Max: | 193.036 | at alpha= | 4 | deg
Re: | 16000000 |  |  | Cd Min: | 0.00525 | at alpha= | -3 | deg
Mach: | 0.5 |  |  | Cl=0 at alpha= | -6.7833 | deg
|  |  |  | @ Cl=0.1, Cd= | 0.0059756
|  |  |  | @ Cl=0.4, Cd= | 0.0053321
|  |  |  | @ Cl=0.6, Cd= | 0.0052817
alpha (deg) | Cl | Cd | Cm | Cl/Cd
-20 | -0.746 | 0.16222 | -0.104 | -4.597
-19.5 | -0.718 | 0.15725 | -0.104 | -4.565
-19 | -0.689 | 0.15255 | -0.103 | -4.519
-18.5 | -0.661 | 0.14912 | -0.102 | -4.432
-18 | -0.632 | 0.14518 | -0.1 | -4.354
-17.5 | -0.604 | 0.13659 | -0.1 | -4.423
-17 | -0.576 | 0.13208 | -0.1 | -4.364
-16.5 | -0.55 | 0.12229 | -0.103 | -4.498
-16 | -0.524 | 0.11168 | -0.107 | -4.687
-15.5 | -0.495 | 0.10562 | -0.107 | -4.691
-15 | -0.467 | 0.1015 | -0.105 | -4.596
-14.5 | -0.437 | 0.09819 | -0.102 | -4.455
-14 | -0.408 | 0.09485 | -0.1 | -4.306
-13.5 | -0.379 | 0.0923 | -0.095 | -4.11
-13 | -0.352 | 0.0925 | -0.099 | -3.807
-12.5 | -0.324 | 0.0851 | -0.101 | -3.812
-12 | -0.296 | 0.08011 | -0.1 | -3.694
-11.5 | -0.268 | 0.07297 | -0.104 | -3.679
-11 | -0.241 | 0.06561 | -0.11 | -3.678
-10.5 | -0.21 | 0.07214 | -0.092 | -2.917
-10 | -0.186 | 0.056 | -0.118 | -3.318
-9.5 | -0.163 | 0.03961 | -0.141 | -4.106
-9 | -0.131 | 0.04224 | -0.134 | -3.106
-8.5 | -0.106 | 0.02894 | -0.152 | -3.65
-8 | -0.077 | 0.02034 | -0.162 | -3.809
-7.5 | -0.048 | 0.01232 | -0.175 | -3.913
-7 | -0.026 | 0.01258 | -0.186 | -2.048
-6.5 | 0.034 | 0.00616 | -0.19 | 5.501
-6 | 0.102 | 0.00597 | -0.19 | 17.024
-5.5 | 0.172 | 0.00587 | -0.191 | 29.333
-5 | 0.244 | 0.00552 | -0.192 | 44.145
-4.5 | 0.315 | 0.00538 | -0.192 | 58.63
-4 | 0.389 | 0.00534 | -0.193 | 72.776
-3.5 | 0.459 | 0.00529 | -0.194 | 86.728
-3 | 0.529 | 0.00525 | -0.194 | 100.676
-2.5 | 0.599 | 0.00528 | -0.195 | 113.427
-2 | 0.669 | 0.0054 | -0.196 | 123.963
-1.5 | 0.739 | 0.00542 | -0.196 | 136.233
-1 | 0.809 | 0.00538 | -0.197 | 150.196
-0.5 | 0.879 | 0.00553 | -0.198 | 158.792
0 | 0.948 | 0.00559 | -0.198 | 169.501
0.5 | 1.018 | 0.00583 | -0.199 | 174.492
1 | 1.088 | 0.00601 | -0.2 | 181.089
1.5 | 1.157 | 0.00627 | -0.2 | 184.452
2 | 1.227 | 0.00653 | -0.201 | 188.01
2.5 | 1.296 | 0.0068 | -0.201 | 190.683
3 | 1.365 | 0.00712 | -0.202 | 191.892
3.5 | 1.435 | 0.00751 | -0.203 | 191.021
4 | 1.504 | 0.00779 | -0.203 | 193.036
4.5 | 1.556 | 0.0082 | -0.204 | 189.682
5 | 1.62 | 0.00872 | -0.204 | 185.869
5.5 | 1.681 | 0.00921 | -0.205 | 182.552
6 | 1.735 | 0.00984 | -0.205 | 176.31
6.5 | 1.768 | 0.01058 | -0.206 | 167.121
7 | 1.777 | 0.01142 | -0.206 | 155.588
7.5 | 1.736 | 0.01256 | -0.207 | 138.195
8 | 1.534 | 0.0245 | -0.206 | 62.622
8.5 | 1.049 | 0.02394 | -0.205 | 43.83
9 | 1.076 | 0.02256 | -0.204 | 47.711
9.5 | 1.104 | 0.02111 | -0.204 | 52.265
10 | 1.129 | 0.01989 | -0.203 | 56.795
10.5 | 1.152 | 0.03162 | -0.201 | 36.438
11 | 1.185 | 0.03116 | -0.202 | 38.013
11.5 | 1.21 | 0.03421 | -0.201 | 35.369
12 | 1.231 | 0.03864 | -0.199 | 31.862

## 136. Re 16M Mach 0.50 (2)
BIGFOIL.COM POLAR EXPORT
e396
EPPLER 396 |  |  |  | Cl Max: | 1.8299 | at alpha= | 11.5 | deg
XFOIL ncrit=9 |  |  |  | L/D Max: | 218.1 | at alpha= | 2.5 | deg
Re: | 16000000 |  |  | Cd Min: | 0.23481 | at alpha= | -20 | deg
Mach: | 0.5 |  |  | Cl=0 at alpha= | -6.2162 | deg
|  |  |  | @ Cl=0.1, Cd= | 0.0058299
|  |  |  | @ Cl=0.4, Cd= | 0.0048176
|  |  |  | @ Cl=0.6, Cd= | 0.0045931
alpha (deg) | Cl | Cd | Cm | Cl/Cd
-20 | -0.3859 | 0.23481 | -0.0505 | -1.6435
-19.5 | -0.3595 | 0.22608 | -0.0569 | -1.5901
-19 | -0.3361 | 0.21884 | -0.0613 | -1.5358
-18.5 | -0.3205 | 0.21107 | -0.0641 | -1.5185
-18 | -0.2986 | 0.20354 | -0.0683 | -1.467
-17 | -0.2294 | 0.18076 | -0.0885 | -1.2691
-16.5 | -0.1804 | 0.16896 | -0.1034 | -1.0677
-14.5 | -0.0885 | 0.13381 | -0.1291 | -0.66139
-14 | -0.0783 | 0.12529 | -0.1331 | -0.62495
-13.5 | -0.0774 | 0.11542 | -0.1375 | -0.67059
-13 | -0.0827 | 0.10507 | -0.1425 | -0.78709
-12.5 | -0.0856 | 0.0958 | -0.1474 | -0.89353
-12 | -0.0889 | 0.08688 | -0.1525 | -1.0233
-11.5 | -0.0986 | 0.07759 | -0.1581 | -1.2708
-11 | -0.1029 | 0.06949 | -0.1632 | -1.4808
-10.5 | -0.1209 | 0.06036 | -0.1694 | -2.003
-10 | -0.1362 | 0.05222 | -0.1747 | -2.6082
-9.5 | -0.1643 | 0.04355 | -0.18 | -3.7727
-9 | -0.196 | 0.03562 | -0.1828 | -5.5025
-8.5 | -0.2197 | 0.02765 | -0.1867 | -7.9458
-8 | -0.231 | 0.01568 | -0.2012 | -14.7321
-7.5 | -0.1946 | 0.00922 | -0.2026 | -21.1063
-7 | -0.1203 | 0.00718 | -0.2015 | -16.7549
-6.5 | -0.0432 | 0.00645 | -0.2004 | -6.6977
-6 | 0.0329 | 0.00609 | -0.1997 | 5.4023
-5.5 | 0.1077 | 0.0058 | -0.1992 | 18.569
-5 | 0.1817 | 0.00545 | -0.1991 | 33.3394
-4.5 | 0.2544 | 0.00519 | -0.1992 | 49.0173
-4 | 0.3271 | 0.00499 | -0.1994 | 65.5511
-3.5 | 0.3987 | 0.00482 | -0.1997 | 82.7178
-3 | 0.4698 | 0.00469 | -0.2002 | 100.1706
-2.5 | 0.5408 | 0.00461 | -0.2007 | 117.3102
-2 | 0.6108 | 0.00459 | -0.2011 | 133.0719
-1.5 | 0.6804 | 0.00456 | -0.2016 | 149.2105
-1 | 0.7494 | 0.00459 | -0.202 | 163.268
-0.5 | 0.8183 | 0.00461 | -0.2024 | 177.5054
0 | 0.8864 | 0.0047 | -0.2026 | 188.5957
0.5 | 0.9541 | 0.00479 | -0.2027 | 199.1858
1 | 1.021 | 0.00493 | -0.2026 | 207.0994
1.5 | 1.0875 | 0.0051 | -0.2023 | 213.2353
2 | 1.1527 | 0.00532 | -0.2017 | 216.6729
2.5 | 1.217 | 0.00558 | -0.2008 | 218.1004
3 | 1.2781 | 0.00594 | -0.1992 | 215.1684
3.5 | 1.3372 | 0.00636 | -0.197 | 210.2516
4 | 1.3905 | 0.00693 | -0.1936 | 200.6494
4.5 | 1.4429 | 0.00746 | -0.1899 | 193.4182
5 | 1.4768 | 0.00815 | -0.1825 | 181.2025
5.5 | 1.5143 | 0.00893 | -0.1759 | 169.5745
6 | 1.5498 | 0.00987 | -0.1691 | 157.0213
6.5 | 1.5876 | 0.01085 | -0.1628 | 146.3226
7 | 1.6097 | 0.0125 | -0.1545 | 128.776
7.5 | 1.6351 | 0.01434 | -0.1472 | 114.0237
8 | 1.6621 | 0.01643 | -0.1407 | 101.1625
9.5 | 1.7356 | 0.02444 | -0.1224 | 71.0147
10 | 1.7639 | 0.02763 | -0.1175 | 63.84
10.5 | 1.7957 | 0.03085 | -0.1129 | 58.2075
11 | 1.8209 | 0.0348 | -0.1083 | 52.3247
11.5 | 1.8299 | 0.04037 | -0.1032 | 45.3282
12 | 1.8124 | 0.04868 | -0.0983 | 37.2309
12.5 | 1.7824 | 0.05896 | -0.0953 | 30.2307
13 | 1.7477 | 0.07072 | -0.0943 | 24.713
13.5 | 1.7125 | 0.08355 | -0.0954 | 20.4967
14 | 1.6766 | 0.09742 | -0.0985 | 17.21
14.5 | 1.6404 | 0.11218 | -0.1035 | 14.6229
15 | 1.6051 | 0.12758 | -0.1104 | 12.5811
15.5 | 1.5712 | 0.14333 | -0.1189 | 10.9621
16 | 1.5405 | 0.15928 | -0.1287 | 9.6716
16.5 | 1.5132 | 0.17515 | -0.1394 | 8.6395

## 137. Re 18M Mach 0.00 (1)
BIGFOIL.COM POLAR EXPORT
e396
EPPLER 396 |  |  |  | Cl Max: | 1.739 | at alpha= | 10 | deg
JavaFoil+Calcfoil stall+Eppler ext transition |  |  |  | L/D Max: | 198.675 | at alpha= | 5 | deg
Re: | 18000000 |  |  | Cd Min: | 0.00496 | at alpha= | -3.5 | deg
Mach: | 0 |  |  | Cl=0 at alpha= | -6.7712 | deg
|  |  |  | @ Cl=0.1, Cd= | 0.0053146
|  |  |  | @ Cl=0.4, Cd= | 0.0049639
|  |  |  | @ Cl=0.6, Cd= | 0.0049841
alpha (deg) | Cl | Cd | Cm | Cl/Cd
-18.5 | -0.316 | 0.12372 | -0.093 | -2.556
-18 | -0.328 | 0.11665 | -0.095 | -2.808
-17.5 | -0.338 | 0.11084 | -0.096 | -3.053
-17 | -0.349 | 0.10357 | -0.098 | -3.372
-16.5 | -0.359 | 0.09701 | -0.1 | -3.703
-16 | -0.369 | 0.08989 | -0.103 | -4.102
-15.5 | -0.377 | 0.08346 | -0.105 | -4.515
-15 | -0.384 | 0.0763 | -0.108 | -5.031
-14.5 | -0.389 | 0.06922 | -0.111 | -5.625
-14 | -0.393 | 0.06145 | -0.115 | -6.398
-13.5 | -0.395 | 0.05395 | -0.119 | -7.314
-13 | -0.393 | 0.04641 | -0.123 | -8.474
-12.5 | -0.389 | 0.03857 | -0.128 | -10.097
-12 | -0.382 | 0.03089 | -0.133 | -12.379
-11.5 | -0.371 | 0.02357 | -0.139 | -15.756
-11 | -0.356 | 0.01717 | -0.144 | -20.752
-10.5 | -0.336 | 0.0123 | -0.15 | -27.35
-10 | -0.311 | 0.01069 | -0.155 | -29.052
-9.5 | -0.28 | 0.00628 | -0.16 | -44.628
-9 | -0.236 | 0.00609 | -0.161 | -38.799
-8.5 | -0.188 | 0.00592 | -0.162 | -31.858
-8 | -0.137 | 0.00585 | -0.162 | -23.47
-7.5 | -0.083 | 0.00565 | -0.163 | -14.71
-7 | -0.027 | 0.00556 | -0.164 | -4.805
-6.5 | 0.032 | 0.00544 | -0.164 | 5.801
-6 | 0.091 | 0.00535 | -0.165 | 17.068
-5.5 | 0.152 | 0.00511 | -0.165 | 29.692
-5 | 0.213 | 0.0051 | -0.166 | 41.738
-4.5 | 0.274 | 0.00504 | -0.167 | 54.37
-4 | 0.337 | 0.005 | -0.167 | 67.335
-3.5 | 0.397 | 0.00496 | -0.168 | 80.149
-3 | 0.458 | 0.00504 | -0.168 | 90.92
-2.5 | 0.519 | 0.00504 | -0.169 | 102.953
-2 | 0.579 | 0.00496 | -0.17 | 116.672
-1.5 | 0.64 | 0.00503 | -0.17 | 127.27
-1 | 0.7 | 0.00509 | -0.171 | 137.624
-0.5 | 0.761 | 0.0051 | -0.171 | 149.258
0 | 0.821 | 0.00527 | -0.172 | 155.913
0.5 | 0.882 | 0.00536 | -0.172 | 164.489
1 | 0.942 | 0.00553 | -0.173 | 170.264
1.5 | 1.002 | 0.00566 | -0.173 | 177.21
2 | 1.062 | 0.00583 | -0.174 | 182.106
2.5 | 1.123 | 0.00602 | -0.174 | 186.36
3 | 1.183 | 0.00619 | -0.175 | 190.96
3.5 | 1.242 | 0.0064 | -0.175 | 194.208
4 | 1.302 | 0.00659 | -0.176 | 197.738
4.5 | 1.354 | 0.00682 | -0.176 | 198.4
5 | 1.411 | 0.0071 | -0.177 | 198.675
5.5 | 1.468 | 0.0074 | -0.177 | 198.335
6 | 1.522 | 0.00771 | -0.178 | 197.426
6.5 | 1.57 | 0.00807 | -0.178 | 194.427
7 | 1.613 | 0.00837 | -0.179 | 192.72
7.5 | 1.652 | 0.00873 | -0.179 | 189.284
8 | 1.685 | 0.00928 | -0.179 | 181.522
8.5 | 1.71 | 0.00972 | -0.18 | 176.016
9 | 1.728 | 0.01008 | -0.18 | 171.367
9.5 | 1.738 | 0.01046 | -0.181 | 166.153
10 | 1.739 | 0.01081 | -0.181 | 160.905
10.5 | 1.731 | 0.01123 | -0.181 | 154.124
11 | 1.713 | 0.01169 | -0.182 | 146.564
11.5 | 1.687 | 0.01215 | -0.182 | 138.812
12 | 1.652 | 0.01246 | -0.182 | 132.588
12.5 | 1.6 | 0.02221 | -0.181 | 72.039
13 | 1.546 | 0.02064 | -0.181 | 74.885
13.5 | 1.487 | 0.0192 | -0.18 | 77.448
14 | 1.426 | 0.02032 | -0.18 | 70.172
14.5 | 1.363 | 0.0188 | -0.179 | 72.466
15 | 1.298 | 0.02612 | -0.179 | 49.676

## 138. Re 18M Mach 0.00 (2)
BIGFOIL.COM POLAR EXPORT
e396
EPPLER 396 |  |  |  | Cl Max: | 2.045 | at alpha= | 20 | deg
XFOIL ncrit=9 |  |  |  | L/D Max: | 188.44 | at alpha= | 2.5 | deg
Re: | 18000000 |  |  | Cd Min: | 0.06719 | at alpha= | 20 | deg
Mach: | 0 |  |  | Cl=0 at alpha= | -6.482 | deg
|  |  |  | @ Cl=0.1, Cd= | 0.0051652
|  |  |  | @ Cl=0.4, Cd= | 0.0044682
|  |  |  | @ Cl=0.6, Cd= | 0.0044071
alpha (deg) | Cl | Cd | Cm | Cl/Cd
-16.5 | -1.0416 | 0.01764 | -0.1668 | -59.0476
-16 | -1.0178 | 0.01584 | -0.1648 | -64.2551
-15.5 | -0.9771 | 0.01486 | -0.164 | -65.7537
-15 | -0.936 | 0.01363 | -0.1633 | -68.672
-14.5 | -0.889 | 0.01277 | -0.163 | -69.6163
-14 | -0.8399 | 0.01199 | -0.1628 | -70.05
-13.5 | -0.7888 | 0.01129 | -0.1629 | -69.8671
-13 | -0.7371 | 0.01054 | -0.163 | -69.9336
-12.5 | -0.6842 | 0.00989 | -0.1632 | -69.181
-12 | -0.6301 | 0.00933 | -0.1634 | -67.5348
-11.5 | -0.5751 | 0.0088 | -0.1638 | -65.3523
-11 | -0.5196 | 0.00836 | -0.1641 | -62.1531
-10.5 | -0.4633 | 0.00791 | -0.1646 | -58.5714
-10 | -0.4068 | 0.00754 | -0.165 | -53.9523
-9.5 | -0.3497 | 0.00717 | -0.1655 | -48.7727
-9 | -0.2926 | 0.00673 | -0.166 | -43.477
-8.5 | -0.2348 | 0.00644 | -0.1666 | -36.4596
-8 | -0.177 | 0.00621 | -0.1672 | -28.5024
-7.5 | -0.1187 | 0.00599 | -0.1678 | -19.8164
-7 | -0.0607 | 0.00579 | -0.1683 | -10.4836
-6.5 | -0.0021 | 0.00556 | -0.169 | -0.3777
-6 | 0.0561 | 0.00533 | -0.1696 | 10.5253
-5.5 | 0.1147 | 0.00511 | -0.1703 | 22.4462
-5 | 0.1731 | 0.00495 | -0.1709 | 34.9697
-4.5 | 0.2317 | 0.00479 | -0.1715 | 48.3716
-4 | 0.2903 | 0.00466 | -0.1722 | 62.2961
-3.5 | 0.3485 | 0.00453 | -0.1728 | 76.9316
-3 | 0.4068 | 0.00446 | -0.1733 | 91.2108
-2.5 | 0.465 | 0.00442 | -0.1739 | 105.2036
-2 | 0.523 | 0.00438 | -0.1744 | 119.4064
-1.5 | 0.5804 | 0.00439 | -0.1748 | 132.2096
-1 | 0.6377 | 0.00444 | -0.1752 | 143.6261
-0.5 | 0.695 | 0.00446 | -0.1757 | 155.8296
0 | 0.7514 | 0.00457 | -0.1759 | 164.4201
0.5 | 0.8077 | 0.00468 | -0.1761 | 172.5855
1 | 0.8636 | 0.0048 | -0.1763 | 179.9167
1.5 | 0.919 | 0.00497 | -0.1764 | 184.9095
2 | 0.9733 | 0.00519 | -0.1763 | 187.5337
2.5 | 1.027 | 0.00545 | -0.1761 | 188.4404
3 | 1.0798 | 0.00575 | -0.1758 | 187.7913
3.5 | 1.1325 | 0.00604 | -0.1754 | 187.5
4 | 1.1822 | 0.00651 | -0.1745 | 181.5975
4.5 | 1.2331 | 0.00687 | -0.1738 | 179.4905
5 | 1.2833 | 0.00726 | -0.173 | 176.7631
5.5 | 1.3316 | 0.00774 | -0.1719 | 172.0413
6 | 1.379 | 0.00823 | -0.1706 | 167.5577
6.5 | 1.4225 | 0.0089 | -0.1686 | 159.8315
7 | 1.4678 | 0.00941 | -0.1669 | 155.983
7.5 | 1.5116 | 0.00994 | -0.165 | 152.0724
8 | 1.555 | 0.01043 | -0.163 | 149.0892
8.5 | 1.5929 | 0.01091 | -0.1599 | 146.0037
9 | 1.6209 | 0.01125 | -0.1547 | 144.08
9.5 | 1.6534 | 0.01187 | -0.1507 | 139.2923
10 | 1.6857 | 0.01258 | -0.1469 | 133.9984
10.5 | 1.716 | 0.0134 | -0.1428 | 128.0597
11 | 1.7454 | 0.0143 | -0.1389 | 122.0559
11.5 | 1.7737 | 0.01532 | -0.135 | 115.7768
12 | 1.8012 | 0.01647 | -0.1312 | 109.3625
12.5 | 1.828 | 0.01773 | -0.1276 | 103.1021
13 | 1.8529 | 0.01919 | -0.124 | 96.5555
13.5 | 1.8776 | 0.02077 | -0.1206 | 90.3996
14 | 1.9002 | 0.02259 | -0.1172 | 84.1169
14.5 | 1.9201 | 0.02471 | -0.1139 | 77.7054
15 | 1.9354 | 0.02733 | -0.1104 | 70.816
15.5 | 1.9526 | 0.02995 | -0.1075 | 65.1953
16.5 | 1.9857 | 0.03576 | -0.1025 | 55.5285
17 | 1.9989 | 0.03921 | -0.1002 | 50.9793
17.5 | 2.0106 | 0.04297 | -0.0983 | 46.7908
18 | 2.0221 | 0.04693 | -0.0966 | 43.0876
18.5 | 2.03 | 0.05147 | -0.0952 | 39.4405
19 | 2.0375 | 0.0562 | -0.0942 | 36.2544
19.5 | 2.0438 | 0.06128 | -0.0935 | 33.3518
20 | 2.045 | 0.06719 | -0.0931 | 30.4361

## 139. Re 18M Mach 0.10 (1)
BIGFOIL.COM POLAR EXPORT
e396
EPPLER 396 |  |  |  | Cl Max: | 1.738 | at alpha= | 9.5 | deg
JavaFoil+Calcfoil stall+Eppler ext transition |  |  |  | L/D Max: | 198.329 | at alpha= | 4.5 | deg
Re: | 18000000 |  |  | Cd Min: | 0.00496 | at alpha= | -3.5 | deg
Mach: | 0.1 |  |  | Cl=0 at alpha= | -6.7712 | deg
|  |  |  | @ Cl=0.1, Cd= | 0.005328
|  |  |  | @ Cl=0.4, Cd= | 0.0049615
|  |  |  | @ Cl=0.6, Cd= | 0.0049977
alpha (deg) | Cl | Cd | Cm | Cl/Cd
-18 | -0.288 | 0.12035 | -0.093 | -2.395
-17.5 | -0.301 | 0.11423 | -0.094 | -2.636
-17 | -0.314 | 0.10652 | -0.097 | -2.95
-16.5 | -0.327 | 0.09961 | -0.099 | -3.28
-16 | -0.338 | 0.09302 | -0.101 | -3.637
-15.5 | -0.349 | 0.08608 | -0.104 | -4.056
-15 | -0.358 | 0.07964 | -0.106 | -4.5
-14.5 | -0.367 | 0.07225 | -0.11 | -5.074
-14 | -0.373 | 0.06464 | -0.114 | -5.768
-13.5 | -0.377 | 0.05722 | -0.117 | -6.583
-13 | -0.378 | 0.04941 | -0.122 | -7.65
-12.5 | -0.376 | 0.04158 | -0.127 | -9.051
-12 | -0.372 | 0.03348 | -0.132 | -11.098
-11.5 | -0.362 | 0.02579 | -0.138 | -14.055
-11 | -0.349 | 0.0189 | -0.143 | -18.478
-10.5 | -0.331 | 0.01269 | -0.149 | -26.067
-10 | -0.307 | 0.01056 | -0.154 | -29.043
-9.5 | -0.279 | 0.00633 | -0.161 | -44.091
-9 | -0.236 | 0.00612 | -0.162 | -38.54
-8.5 | -0.189 | 0.00595 | -0.162 | -31.693
-8 | -0.137 | 0.00588 | -0.163 | -23.4
-7.5 | -0.083 | 0.00567 | -0.164 | -14.698
-7 | -0.027 | 0.00563 | -0.164 | -4.764
-6.5 | 0.032 | 0.00548 | -0.165 | 5.789
-6 | 0.092 | 0.00536 | -0.166 | 17.099
-5.5 | 0.152 | 0.00512 | -0.166 | 29.759
-5 | 0.214 | 0.00511 | -0.167 | 41.872
-4.5 | 0.276 | 0.00505 | -0.167 | 54.562
-4 | 0.338 | 0.00501 | -0.168 | 67.544
-3.5 | 0.399 | 0.00496 | -0.169 | 80.455
-3 | 0.46 | 0.00505 | -0.169 | 91.204
-2.5 | 0.521 | 0.00505 | -0.17 | 103.272
-2 | 0.582 | 0.00498 | -0.17 | 116.859
-1.5 | 0.643 | 0.00504 | -0.171 | 127.648
-1 | 0.704 | 0.0051 | -0.172 | 138.079
-0.5 | 0.765 | 0.00511 | -0.172 | 149.665
0 | 0.825 | 0.00528 | -0.173 | 156.323
0.5 | 0.886 | 0.00538 | -0.173 | 164.76
1 | 0.947 | 0.00555 | -0.174 | 170.697
1.5 | 1.007 | 0.00567 | -0.174 | 177.558
2 | 1.068 | 0.00585 | -0.175 | 182.38
2.5 | 1.128 | 0.00605 | -0.175 | 186.593
3 | 1.189 | 0.00623 | -0.176 | 190.802
3.5 | 1.249 | 0.00643 | -0.176 | 194.337
4 | 1.309 | 0.00662 | -0.177 | 197.807
4.5 | 1.36 | 0.00686 | -0.177 | 198.329
5 | 1.418 | 0.00718 | -0.178 | 197.634
5.5 | 1.475 | 0.00744 | -0.178 | 198.143
6 | 1.529 | 0.00776 | -0.179 | 197.04
6.5 | 1.577 | 0.00813 | -0.179 | 193.952
7 | 1.62 | 0.00844 | -0.179 | 192.068
7.5 | 1.659 | 0.00881 | -0.18 | 188.323
8 | 1.69 | 0.00936 | -0.18 | 180.509
8.5 | 1.714 | 0.00981 | -0.181 | 174.804
9 | 1.73 | 0.01019 | -0.181 | 169.768
9.5 | 1.738 | 0.01057 | -0.181 | 164.322
10 | 1.736 | 0.01094 | -0.182 | 158.703
10.5 | 1.723 | 0.01137 | -0.182 | 151.494
11 | 1.701 | 0.01185 | -0.182 | 143.465
11.5 | 1.669 | 0.01234 | -0.183 | 135.242
12 | 1.629 | 0.01269 | -0.183 | 128.297
12.5 | 1.568 | 0.02275 | -0.182 | 68.897
13 | 1.506 | 0.0212 | -0.181 | 71.027
13.5 | 1.441 | 0.01973 | -0.181 | 73.026
14 | 1.373 | 0.0182 | -0.18 | 75.408
14.5 | 1.302 | 0.02526 | -0.18 | 51.554

## 140. Re 18M Mach 0.10 (2)
BIGFOIL.COM POLAR EXPORT
e396
EPPLER 396 |  |  |  | Cl Max: | 2.0366 | at alpha= | 19.5 | deg
XFOIL ncrit=9 |  |  |  | L/D Max: | 189.541 | at alpha= | 2.5 | deg
Re: | 18000000 |  |  | Cd Min: | 0.07181 | at alpha= | 20 | deg
Mach: | 0.1 |  |  | Cl=0 at alpha= | -6.4744 | deg
|  |  |  | @ Cl=0.1, Cd= | 0.0051847
|  |  |  | @ Cl=0.4, Cd= | 0.0044706
|  |  |  | @ Cl=0.6, Cd= | 0.0044041
alpha (deg) | Cl | Cd | Cm | Cl/Cd
-16 | -1.0038 | 0.01791 | -0.1693 | -56.0469
-15.5 | -0.9708 | 0.01661 | -0.1678 | -58.4467
-15 | -0.9387 | 0.0148 | -0.1664 | -63.4257
-14.5 | -0.8938 | 0.01375 | -0.1658 | -65.0036
-14 | -0.846 | 0.01279 | -0.1654 | -66.1454
-13.5 | -0.7955 | 0.01196 | -0.1652 | -66.5134
-13 | -0.7445 | 0.01103 | -0.1651 | -67.4977
-12.5 | -0.6916 | 0.01027 | -0.1651 | -67.3418
-12 | -0.6372 | 0.00962 | -0.1652 | -66.237
-11.5 | -0.5817 | 0.00903 | -0.1654 | -64.4186
-11 | -0.5257 | 0.00854 | -0.1657 | -61.5574
-10.5 | -0.4689 | 0.00804 | -0.166 | -58.3209
-10 | -0.4117 | 0.00764 | -0.1664 | -53.8874
-9 | -0.2962 | 0.00682 | -0.1672 | -43.4311
-8.5 | -0.2379 | 0.00648 | -0.1678 | -36.713
-8 | -0.1795 | 0.00624 | -0.1683 | -28.766
-7.5 | -0.1207 | 0.00601 | -0.1688 | -20.0832
-7 | -0.0621 | 0.00582 | -0.1693 | -10.6701
-6.5 | -0.003 | 0.00558 | -0.17 | -0.53763
-6 | 0.0556 | 0.00535 | -0.1705 | 10.3925
-5.5 | 0.1147 | 0.00513 | -0.1712 | 22.3587
-5 | 0.1736 | 0.00496 | -0.1718 | 35
-4.5 | 0.2326 | 0.0048 | -0.1724 | 48.4583
-4 | 0.2916 | 0.00467 | -0.1731 | 62.4411
-3.5 | 0.3503 | 0.00453 | -0.1736 | 77.3289
-3 | 0.4089 | 0.00446 | -0.1742 | 91.6816
-2.5 | 0.4676 | 0.00442 | -0.1748 | 105.7919
-2 | 0.526 | 0.00438 | -0.1753 | 120.0913
-1.5 | 0.5837 | 0.00439 | -0.1757 | 132.9613
-1 | 0.6413 | 0.00444 | -0.1761 | 144.4369
-0.5 | 0.699 | 0.00447 | -0.1766 | 156.3758
0 | 0.7558 | 0.00456 | -0.1768 | 165.7456
0.5 | 0.8124 | 0.00468 | -0.177 | 173.5897
1 | 0.8687 | 0.0048 | -0.1772 | 180.9792
1.5 | 0.9245 | 0.00497 | -0.1773 | 186.0161
2 | 0.9792 | 0.00518 | -0.1772 | 189.0347
2.5 | 1.033 | 0.00545 | -0.1769 | 189.5413
3.5 | 1.1392 | 0.00605 | -0.1762 | 188.2975
4 | 1.1892 | 0.00652 | -0.1752 | 182.3926
4.5 | 1.2402 | 0.00689 | -0.1745 | 180
5.5 | 1.3391 | 0.00777 | -0.1724 | 172.3423
6 | 1.3866 | 0.00827 | -0.171 | 167.6663
6.5 | 1.4299 | 0.00895 | -0.1688 | 159.7654
7 | 1.4751 | 0.00948 | -0.167 | 155.6013
7.5 | 1.5186 | 0.01002 | -0.1649 | 151.5569
8 | 1.5614 | 0.01053 | -0.1627 | 148.2811
8.5 | 1.5952 | 0.01101 | -0.1585 | 144.8865
9 | 1.6248 | 0.01137 | -0.1536 | 142.9024
9.5 | 1.6574 | 0.01203 | -0.1495 | 137.7722
10 | 1.6889 | 0.0128 | -0.1455 | 131.9453
10.5 | 1.7187 | 0.01369 | -0.1413 | 125.5442
11 | 1.7488 | 0.01463 | -0.1374 | 119.5352
11.5 | 1.7764 | 0.01575 | -0.1333 | 112.7873
12 | 1.8034 | 0.01698 | -0.1294 | 106.2073
12.5 | 1.8306 | 0.01832 | -0.1258 | 99.9236
13 | 1.8552 | 0.0199 | -0.1221 | 93.2261
13.5 | 1.8791 | 0.02163 | -0.1187 | 86.8747
14 | 1.9009 | 0.02362 | -0.1153 | 80.4784
14.5 | 1.92 | 0.02594 | -0.1119 | 74.017
16 | 1.9695 | 0.03446 | -0.103 | 57.1532
16.5 | 1.9849 | 0.03772 | -0.1007 | 52.622
17 | 1.9979 | 0.04138 | -0.0985 | 48.2818
17.5 | 2.0079 | 0.04551 | -0.0966 | 44.12
18 | 2.0185 | 0.04979 | -0.0951 | 40.5403
18.5 | 2.0252 | 0.05468 | -0.0938 | 37.0373
19 | 2.0316 | 0.05981 | -0.0929 | 33.9676
19.5 | 2.0366 | 0.0653 | -0.0924 | 31.1884
20 | 2.0354 | 0.07181 | -0.0923 | 28.3442

## 141. Re 18M Mach 0.25 (1)
BIGFOIL.COM POLAR EXPORT
e396
EPPLER 396 |  |  |  | Cl Max: | 1.733 | at alpha= | 9 | deg
JavaFoil+Calcfoil stall+Eppler ext transition |  |  |  | L/D Max: | 197.692 | at alpha= | 4 | deg
Re: | 18000000 |  |  | Cd Min: | 0.00501 | at alpha= | -3.5 | deg
Mach: | 0.25 |  |  | Cl=0 at alpha= | -6.7712 | deg
|  |  |  | @ Cl=0.1, Cd= | 0.00547
|  |  |  | @ Cl=0.4, Cd= | 0.0050181
|  |  |  | @ Cl=0.6, Cd= | 0.0050316
alpha (deg) | Cl | Cd | Cm | Cl/Cd
-16 | -0.055 | 0.10866 | -0.092 | -0.506
-15.5 | -0.052 | 0.10101 | -0.095 | -0.517
-15 | -0.11 | 0.09478 | -0.097 | -1.162
-14.5 | -0.16 | 0.08817 | -0.099 | -1.814
-14 | -0.197 | 0.08056 | -0.103 | -2.447
-13.5 | -0.228 | 0.07336 | -0.107 | -3.106
-13 | -0.253 | 0.06605 | -0.112 | -3.832
-12.5 | -0.273 | 0.05804 | -0.117 | -4.704
-12 | -0.287 | 0.04926 | -0.123 | -5.834
-11.5 | -0.295 | 0.04023 | -0.13 | -7.331
-11 | -0.296 | 0.03107 | -0.137 | -9.537
-10.5 | -0.291 | 0.02251 | -0.144 | -12.933
-10 | -0.278 | 0.01418 | -0.151 | -19.629
-9.5 | -0.257 | 0.01094 | -0.158 | -23.527
-9 | -0.228 | 0.01138 | -0.164 | -20.068
-8.5 | -0.187 | 0.00614 | -0.167 | -30.529
-8 | -0.138 | 0.00597 | -0.168 | -23.132
-7.5 | -0.084 | 0.0058 | -0.168 | -14.543
-7 | -0.027 | 0.00568 | -0.169 | -4.797
-6.5 | 0.032 | 0.00562 | -0.17 | 5.758
-6 | 0.094 | 0.0055 | -0.17 | 17.07
-5.5 | 0.156 | 0.00519 | -0.171 | 30.113
-5 | 0.22 | 0.00517 | -0.171 | 42.502
-4.5 | 0.283 | 0.0051 | -0.172 | 55.541
-4 | 0.348 | 0.00506 | -0.173 | 68.706
-3.5 | 0.41 | 0.00501 | -0.173 | 81.911
-3 | 0.473 | 0.0051 | -0.174 | 92.793
-2.5 | 0.536 | 0.0051 | -0.175 | 105.055
-2 | 0.598 | 0.00503 | -0.175 | 118.849
-1.5 | 0.661 | 0.00508 | -0.176 | 130.051
-1 | 0.723 | 0.00515 | -0.176 | 140.318
-0.5 | 0.786 | 0.00517 | -0.177 | 151.943
0 | 0.848 | 0.00536 | -0.177 | 158.269
0.5 | 0.911 | 0.00545 | -0.178 | 167.032
1 | 0.973 | 0.00563 | -0.179 | 172.797
1.5 | 1.035 | 0.00577 | -0.179 | 179.302
2 | 1.097 | 0.00597 | -0.18 | 183.91
2.5 | 1.159 | 0.00617 | -0.18 | 187.807
3 | 1.221 | 0.0064 | -0.181 | 190.83
3.5 | 1.283 | 0.00658 | -0.181 | 194.892
4 | 1.345 | 0.0068 | -0.182 | 197.692
4.5 | 1.397 | 0.00709 | -0.182 | 196.95
5 | 1.456 | 0.0074 | -0.183 | 196.667
5.5 | 1.514 | 0.0077 | -0.183 | 196.62
6 | 1.568 | 0.00806 | -0.184 | 194.665
6.5 | 1.616 | 0.00847 | -0.184 | 190.835
7 | 1.657 | 0.00881 | -0.184 | 188.096
7.5 | 1.692 | 0.00927 | -0.185 | 182.45
8 | 1.717 | 0.00995 | -0.185 | 172.486
8.5 | 1.731 | 0.01037 | -0.186 | 166.923
9 | 1.733 | 0.01081 | -0.186 | 160.296
9.5 | 1.721 | 0.01129 | -0.186 | 152.421
10 | 1.695 | 0.01173 | -0.187 | 144.467
10.5 | 1.65 | 0.01231 | -0.187 | 134.07
11 | 1.589 | 0.01293 | -0.188 | 122.904
11.5 | 1.499 | 0.02306 | -0.186 | 65.012
12 | 1.399 | 0.02195 | -0.186 | 63.744
12.5 | 1.287 | 0.02055 | -0.185 | 62.633
13 | 1.165 | 0.01882 | -0.184 | 61.91
13.5 | 1.034 | 0.02624 | -0.184 | 39.409
14 | 0.897 | 0.02847 | -0.183 | 31.517

## 142. Re 18M Mach 0.25 (2)
BIGFOIL.COM POLAR EXPORT
e396
EPPLER 396 |  |  |  | Cl Max: | 1.9774 | at alpha= | 17.5 | deg
XFOIL ncrit=9 |  |  |  | L/D Max: | 195.251 | at alpha= | 2 | deg
Re: | 18000000 |  |  | Cd Min: | 0.2076 | at alpha= | -20 | deg
Mach: | 0.25 |  |  | Cl=0 at alpha= | -6.4302 | deg
|  |  |  | @ Cl=0.1, Cd= | 0.005284
|  |  |  | @ Cl=0.4, Cd= | 0.0045138
|  |  |  | @ Cl=0.6, Cd= | 0.0043904
alpha (deg) | Cl | Cd | Cm | Cl/Cd
-20 | -0.3971 | 0.2076 | -0.0452 | -1.9128
-19.5 | -0.3726 | 0.20209 | -0.0502 | -1.8437
-19 | -0.3529 | 0.19412 | -0.0557 | -1.8179
-18.5 | -0.3281 | 0.18853 | -0.0607 | -1.7403
-17.5 | -0.3329 | 0.16897 | -0.0643 | -1.9702
-16 | -0.3829 | 0.11778 | -0.096 | -3.251
-15.5 | -0.3646 | 0.10921 | -0.1043 | -3.3385
-15 | -0.5122 | 0.06883 | -0.1418 | -7.4415
-14.5 | -0.5349 | 0.05674 | -0.1539 | -9.4272
-14 | -0.5806 | 0.04495 | -0.1621 | -12.9166
-13.5 | -0.5928 | 0.03771 | -0.1658 | -15.72
-13 | -0.7196 | 0.01945 | -0.1778 | -36.9974
-12.5 | -0.7039 | 0.01569 | -0.1767 | -44.863
-12 | -0.6629 | 0.01337 | -0.1758 | -49.5812
-11.5 | -0.6125 | 0.01161 | -0.1751 | -52.7562
-11 | -0.5568 | 0.01041 | -0.1746 | -53.487
-10.5 | -0.4993 | 0.00928 | -0.1743 | -53.8039
-10 | -0.4393 | 0.00853 | -0.1741 | -51.5006
-8.5 | -0.2558 | 0.00688 | -0.1742 | -37.1802
-8 | -0.1941 | 0.00646 | -0.1744 | -30.0464
-7.5 | -0.1322 | 0.00617 | -0.1747 | -21.4263
-6.5 | -0.0086 | 0.00571 | -0.1754 | -1.5061
-6 | 0.053 | 0.00549 | -0.1758 | 9.6539
-5.5 | 0.1146 | 0.00522 | -0.1763 | 21.954
-5 | 0.1761 | 0.00501 | -0.1768 | 35.1497
-4.5 | 0.2374 | 0.00486 | -0.1774 | 48.8477
-4 | 0.2989 | 0.00469 | -0.178 | 63.7313
-3.5 | 0.3598 | 0.00456 | -0.1786 | 78.9035
-3 | 0.4207 | 0.00449 | -0.1791 | 93.6971
-2.5 | 0.4815 | 0.00444 | -0.1796 | 108.4459
-2 | 0.542 | 0.0044 | -0.1802 | 123.1818
-1.5 | 0.6021 | 0.00439 | -0.1807 | 137.1526
-1 | 0.6613 | 0.00446 | -0.181 | 148.2735
-0.5 | 0.721 | 0.00449 | -0.1814 | 160.5791
0 | 0.7803 | 0.00456 | -0.1817 | 171.1184
0.5 | 0.8384 | 0.00469 | -0.1819 | 178.7633
1 | 0.8968 | 0.00481 | -0.182 | 186.4449
1.5 | 0.9546 | 0.00498 | -0.1821 | 191.6867
2 | 1.0114 | 0.00518 | -0.1819 | 195.251
2.5 | 1.0669 | 0.00547 | -0.1815 | 195.0457
3 | 1.1215 | 0.00579 | -0.181 | 193.696
3.5 | 1.1756 | 0.00613 | -0.1803 | 191.7781
4 | 1.2276 | 0.00657 | -0.1792 | 186.8493
4.5 | 1.2803 | 0.00695 | -0.1782 | 184.2158
5 | 1.3301 | 0.00746 | -0.1766 | 178.2976
5.5 | 1.38 | 0.00793 | -0.175 | 174.0227
6 | 1.4279 | 0.00846 | -0.1731 | 168.7825
6.5 | 1.4685 | 0.00927 | -0.1697 | 158.4142
7 | 1.5123 | 0.00984 | -0.1669 | 153.689
7.5 | 1.545 | 0.01043 | -0.1618 | 148.1304
8 | 1.5797 | 0.01103 | -0.1572 | 143.2185
8.5 | 1.6137 | 0.01171 | -0.1526 | 137.8053
9 | 1.6443 | 0.01226 | -0.1475 | 134.1191
9.5 | 1.6759 | 0.0132 | -0.1428 | 126.9621
10 | 1.7052 | 0.01432 | -0.138 | 119.0782
10.5 | 1.7345 | 0.01555 | -0.1335 | 111.5434
11 | 1.7626 | 0.01695 | -0.1291 | 103.9882
11.5 | 1.7911 | 0.01848 | -0.125 | 96.921
12 | 1.8183 | 0.0202 | -0.121 | 90.0149
12.5 | 1.8431 | 0.0222 | -0.117 | 83.0225
13 | 1.8642 | 0.02461 | -0.113 | 75.7497
13.5 | 1.8867 | 0.02711 | -0.1095 | 69.5942
14 | 1.9066 | 0.02996 | -0.106 | 63.6382
14.5 | 1.9239 | 0.03323 | -0.1028 | 57.8965
15 | 1.9379 | 0.03697 | -0.0997 | 52.4182
15.5 | 1.9508 | 0.04108 | -0.097 | 47.4878
16 | 1.9629 | 0.04546 | -0.0946 | 43.1786
16.5 | 1.9703 | 0.0506 | -0.0926 | 38.9387
17 | 1.977 | 0.05605 | -0.0911 | 35.2721
17.5 | 1.9774 | 0.06254 | -0.09 | 31.6182
18 | 1.9764 | 0.06951 | -0.0895 | 28.4333
18.5 | 1.9728 | 0.07714 | -0.0897 | 25.5743
19 | 1.9666 | 0.08542 | -0.0905 | 23.0227
19.5 | 1.9541 | 0.09489 | -0.0922 | 20.5933
20 | 1.9378 | 0.1052 | -0.0948 | 18.4202

## 143. Re 18M Mach 0.50 (1)
BIGFOIL.COM POLAR EXPORT
e396
EPPLER 396 |  |  |  | Cl Max: | 1.777 | at alpha= | 7 | deg
JavaFoil+Calcfoil stall+Eppler ext transition |  |  |  | L/D Max: | 194.101 | at alpha= | 4 | deg
Re: | 18000000 |  |  | Cd Min: | 0.00526 | at alpha= | -3.5 | deg
Mach: | 0.5 |  |  | Cl=0 at alpha= | -6.7833 | deg
|  |  |  | @ Cl=0.1, Cd= | 0.0059162
|  |  |  | @ Cl=0.4, Cd= | 0.0053106
|  |  |  | @ Cl=0.6, Cd= | 0.0052813
alpha (deg) | Cl | Cd | Cm | Cl/Cd
-20 | -0.745 | 0.16723 | -0.104 | -4.458
-19.5 | -0.717 | 0.16241 | -0.104 | -4.417
-19 | -0.689 | 0.15928 | -0.103 | -4.326
-18.5 | -0.66 | 0.15541 | -0.101 | -4.249
-18 | -0.632 | 0.15131 | -0.1 | -4.175
-17.5 | -0.604 | 0.14189 | -0.1 | -4.257
-17 | -0.576 | 0.13682 | -0.1 | -4.212
-16.5 | -0.55 | 0.12083 | -0.104 | -4.555
-16 | -0.524 | 0.11044 | -0.107 | -4.743
-15.5 | -0.496 | 0.10446 | -0.107 | -4.746
-15 | -0.467 | 0.10023 | -0.106 | -4.659
-14.5 | -0.438 | 0.09713 | -0.103 | -4.505
-14 | -0.409 | 0.09382 | -0.101 | -4.357
-13.5 | -0.38 | 0.09115 | -0.096 | -4.164
-13 | -0.352 | 0.09167 | -0.099 | -3.842
-12.5 | -0.325 | 0.08417 | -0.102 | -3.856
-12 | -0.296 | 0.0791 | -0.101 | -3.744
-11.5 | -0.269 | 0.07201 | -0.105 | -3.731
-11 | -0.242 | 0.06447 | -0.112 | -3.751
-10.5 | -0.21 | 0.07189 | -0.092 | -2.928
-10 | -0.186 | 0.05492 | -0.12 | -3.391
-9.5 | -0.163 | 0.03807 | -0.142 | -4.289
-9 | -0.132 | 0.04068 | -0.137 | -3.239
-8.5 | -0.106 | 0.02848 | -0.152 | -3.714
-8 | -0.078 | 0.01914 | -0.164 | -4.069
-7.5 | -0.048 | 0.01156 | -0.176 | -4.19
-7 | -0.026 | 0.00646 | -0.189 | -4.055
-6.5 | 0.034 | 0.00612 | -0.19 | 5.536
-6 | 0.102 | 0.00591 | -0.19 | 17.177
-5.5 | 0.172 | 0.00581 | -0.191 | 29.636
-5 | 0.244 | 0.0055 | -0.192 | 44.317
-4.5 | 0.315 | 0.00538 | -0.192 | 58.592
-4 | 0.389 | 0.00532 | -0.193 | 73.021
-3.5 | 0.459 | 0.00526 | -0.194 | 87.264
-3 | 0.529 | 0.00527 | -0.194 | 100.355
-2.5 | 0.599 | 0.00528 | -0.195 | 113.376
-2 | 0.669 | 0.00537 | -0.196 | 124.49
-1.5 | 0.739 | 0.00541 | -0.196 | 136.554
-1 | 0.809 | 0.00544 | -0.197 | 148.719
-0.5 | 0.879 | 0.00554 | -0.198 | 158.689
0 | 0.948 | 0.00565 | -0.198 | 167.882
0.5 | 1.018 | 0.00586 | -0.199 | 173.865
1 | 1.088 | 0.00608 | -0.2 | 178.965
1.5 | 1.157 | 0.00632 | -0.2 | 183.052
2 | 1.227 | 0.00654 | -0.201 | 187.549
2.5 | 1.296 | 0.00681 | -0.201 | 190.428
3 | 1.365 | 0.00712 | -0.202 | 191.757
3.5 | 1.435 | 0.00749 | -0.203 | 191.441
4 | 1.504 | 0.00775 | -0.203 | 194.101
4.5 | 1.556 | 0.00818 | -0.204 | 190.225
5 | 1.62 | 0.00866 | -0.204 | 187.126
5.5 | 1.681 | 0.00914 | -0.205 | 183.879
6 | 1.735 | 0.00974 | -0.205 | 178.176
6.5 | 1.768 | 0.01044 | -0.206 | 169.337
7 | 1.777 | 0.01127 | -0.206 | 157.702
7.5 | 1.736 | 0.01236 | -0.207 | 140.499
8 | 1.543 | 0.01334 | -0.207 | 115.689
8.5 | 1.051 | 0.02622 | -0.206 | 40.096
9 | 1.078 | 0.02205 | -0.205 | 48.882
9.5 | 1.105 | 0.02064 | -0.204 | 53.543
10 | 1.131 | 0.01948 | -0.203 | 58.05
10.5 | 1.154 | 0.03086 | -0.202 | 37.4
11 | 1.186 | 0.03047 | -0.202 | 38.931
11.5 | 1.212 | 0.03343 | -0.201 | 36.242
12 | 1.234 | 0.03756 | -0.199 | 32.844

## 144. Re 18M Mach 0.50 (2)
BIGFOIL.COM POLAR EXPORT
e396
EPPLER 396 |  |  |  | Cl Max: | 1.8394 | at alpha= | 11.5 | deg
XFOIL ncrit=9 |  |  |  | L/D Max: | 1110 | at alpha= | -0.5 | deg
Re: | 18000000 |  |  | Cd Min: | 0.17479 | at alpha= | 16.5 | deg
Mach: | 0.5 |  |  | Cl=0 at alpha= | -6.2144 | deg
|  |  |  | @ Cl=0.1, Cd= | 0.0010352
|  |  |  | @ Cl=0.4, Cd= | 0.00080792
|  |  |  | @ Cl=0.6, Cd= | 0.00075071
alpha (deg) | Cl | Cd | Cm | Cl/Cd
-13 | -0.0609 | 0.08728 | -0.1367 | -0.69775
-12.5 | -0.0667 | 0.07787 | -0.1415 | -0.85656
-12 | -0.0758 | 0.06826 | -0.1462 | -1.1105
-11.5 | -0.0902 | 0.05845 | -0.1508 | -1.5432
-11 | -0.1042 | 0.04919 | -0.1553 | -2.1183
-10.5 | -0.1266 | 0.03981 | -0.16 | -3.1801
-10 | -0.1471 | 0.03142 | -0.1642 | -4.6817
-9.5 | -0.1777 | 0.0231 | -0.1683 | -7.6926
-9 | -0.2102 | 0.01604 | -0.1708 | -13.1047
-8.5 | -0.2352 | 0.00965 | -0.1758 | -24.3731
-8 | -0.2411 | 0.00388 | -0.1925 | -62.1392
-7.5 | -0.1946 | 0.00173 | -0.1963 | -112.4855
-7 | -0.1195 | 0.0013 | -0.1962 | -91.9231
-6.5 | -0.0429 | 0.00116 | -0.1956 | -36.9828
-6 | 0.0322 | 0.00109 | -0.1952 | 29.5413
-5.5 | 0.1065 | 0.00103 | -0.195 | 103.3981
-5 | 0.1795 | 0.00096 | -0.195 | 186.9792
-4.5 | 0.2523 | 0.00089 | -0.1954 | 283.4831
-4 | 0.3238 | 0.00085 | -0.1957 | 380.9412
-3.5 | 0.3951 | 0.00081 | -0.1962 | 487.7778
-3 | 0.4659 | 0.00078 | -0.1968 | 597.3077
-2.5 | 0.5356 | 0.00076 | -0.1972 | 704.7368
-2 | 0.6049 | 0.00075 | -0.1977 | 806.5333
-1.5 | 0.674 | 0.00073 | -0.1982 | 923.2877
-1 | 0.7425 | 0.00073 | -0.1986 | 1017.1233
-0.5 | 0.8103 | 0.00073 | -0.1989 | 1110
0.5 | 0.9547 | 0.00478 | -0.2028 | 199.728
1 | 1.0221 | 0.0049 | -0.2028 | 208.5918
1.5 | 1.0875 | 0.00511 | -0.2024 | 212.818
2 | 1.1538 | 0.00529 | -0.202 | 218.1096
2.5 | 1.2174 | 0.00557 | -0.2009 | 218.5637
3 | 1.2773 | 0.00598 | -0.1991 | 213.5953
3.5 | 1.3364 | 0.0064 | -0.1969 | 208.8125
4.5 | 1.4425 | 0.00749 | -0.1899 | 192.5901
5 | 1.4784 | 0.00811 | -0.1828 | 182.2935
5.5 | 1.5149 | 0.00892 | -0.176 | 169.8318
6 | 1.5516 | 0.00981 | -0.1693 | 158.1651
6.5 | 1.589 | 0.01081 | -0.1629 | 146.9935
7 | 1.6142 | 0.01234 | -0.155 | 130.8104
7.5 | 1.6381 | 0.01422 | -0.1475 | 115.1969
8 | 1.6669 | 0.01621 | -0.1411 | 102.8316
8.5 | 1.6924 | 0.01864 | -0.1348 | 90.794
9 | 1.7178 | 0.02091 | -0.1285 | 82.1521
9.5 | 1.7432 | 0.02397 | -0.1229 | 72.7242
10 | 1.7749 | 0.0269 | -0.1181 | 65.9814
10.5 | 1.8067 | 0.03009 | -0.1134 | 60.0432
11 | 1.8323 | 0.03399 | -0.1087 | 53.907
11.5 | 1.8394 | 0.03965 | -0.1033 | 46.3909
12 | 1.8182 | 0.0482 | -0.0983 | 37.722
12.5 | 1.7874 | 0.05851 | -0.0951 | 30.5486
13 | 1.7522 | 0.07028 | -0.0941 | 24.9317
13.5 | 1.7167 | 0.08313 | -0.0952 | 20.6508
14 | 1.681 | 0.09694 | -0.0982 | 17.3406
14.5 | 1.6457 | 0.11156 | -0.1031 | 14.7517
15 | 1.6094 | 0.12709 | -0.1101 | 12.6635
15.5 | 1.575 | 0.14291 | -0.1186 | 11.0209
16 | 1.5441 | 0.15888 | -0.1284 | 9.7187
16.5 | 1.5165 | 0.17479 | -0.1391 | 8.6761

## 145. Re 20M Mach 0.00 (1)
BIGFOIL.COM POLAR EXPORT
e396
EPPLER 396 |  |  |  | Cl Max: | 1.739 | at alpha= | 10 | deg
JavaFoil+Calcfoil stall+Eppler ext transition |  |  |  | L/D Max: | 199.693 | at alpha= | 5 | deg
Re: | 20000000 |  |  | Cd Min: | 0.00497 | at alpha= | -3.5 | deg
Mach: | 0 |  |  | Cl=0 at alpha= | -6.7712 | deg
|  |  |  | @ Cl=0.1, Cd= | 0.0052734
|  |  |  | @ Cl=0.4, Cd= | 0.004973
|  |  |  | @ Cl=0.6, Cd= | 0.0050107
alpha (deg) | Cl | Cd | Cm | Cl/Cd
-18.5 | -0.316 | 0.12319 | -0.093 | -2.568
-18 | -0.328 | 0.11619 | -0.095 | -2.82
-17.5 | -0.339 | 0.10952 | -0.097 | -3.093
-17 | -0.35 | 0.10235 | -0.099 | -3.416
-16.5 | -0.36 | 0.09546 | -0.101 | -3.769
-16 | -0.369 | 0.08848 | -0.104 | -4.174
-15.5 | -0.377 | 0.08215 | -0.106 | -4.594
-15 | -0.385 | 0.07478 | -0.109 | -5.145
-14.5 | -0.39 | 0.06763 | -0.112 | -5.77
-14 | -0.394 | 0.05999 | -0.116 | -6.569
-13.5 | -0.396 | 0.05236 | -0.12 | -7.556
-13 | -0.395 | 0.04478 | -0.125 | -8.812
-12.5 | -0.391 | 0.03701 | -0.129 | -10.564
-12 | -0.384 | 0.02938 | -0.134 | -13.073
-11.5 | -0.373 | 0.02218 | -0.14 | -16.821
-11 | -0.358 | 0.01435 | -0.145 | -24.96
-10.5 | -0.338 | 0.01148 | -0.151 | -29.424
-10 | -0.312 | 0.01104 | -0.156 | -28.26
-9.5 | -0.28 | 0.00623 | -0.16 | -44.946
-9 | -0.236 | 0.00603 | -0.161 | -39.155
-8.5 | -0.188 | 0.00586 | -0.162 | -32.18
-8 | -0.137 | 0.00579 | -0.162 | -23.694
-7.5 | -0.083 | 0.00563 | -0.163 | -14.766
-7 | -0.027 | 0.00552 | -0.164 | -4.835
-6.5 | 0.032 | 0.00541 | -0.164 | 5.834
-6 | 0.091 | 0.0053 | -0.165 | 17.212
-5.5 | 0.152 | 0.00512 | -0.165 | 29.63
-5 | 0.213 | 0.00509 | -0.166 | 41.831
-4.5 | 0.274 | 0.00502 | -0.167 | 54.623
-4 | 0.337 | 0.00499 | -0.167 | 67.46
-3.5 | 0.397 | 0.00497 | -0.168 | 79.922
-3 | 0.458 | 0.00503 | -0.168 | 91.044
-2.5 | 0.519 | 0.00501 | -0.169 | 103.427
-2 | 0.579 | 0.00499 | -0.17 | 116.171
-1.5 | 0.64 | 0.00505 | -0.17 | 126.695
-1 | 0.7 | 0.00508 | -0.171 | 137.732
-0.5 | 0.761 | 0.00515 | -0.171 | 147.861
0 | 0.821 | 0.00528 | -0.172 | 155.559
0.5 | 0.882 | 0.00541 | -0.172 | 162.981
1 | 0.942 | 0.00556 | -0.173 | 169.493
1.5 | 1.002 | 0.00568 | -0.173 | 176.368
2 | 1.062 | 0.00582 | -0.174 | 182.505
2.5 | 1.123 | 0.00604 | -0.174 | 185.699
3 | 1.183 | 0.00619 | -0.175 | 190.965
3.5 | 1.242 | 0.00638 | -0.175 | 194.805
4 | 1.302 | 0.00657 | -0.176 | 198.352
4.5 | 1.354 | 0.00681 | -0.176 | 198.841
5 | 1.411 | 0.00707 | -0.177 | 199.693
5.5 | 1.468 | 0.00735 | -0.177 | 199.559
6 | 1.522 | 0.00767 | -0.178 | 198.491
6.5 | 1.57 | 0.00801 | -0.178 | 195.964
7 | 1.613 | 0.00828 | -0.179 | 194.775
7.5 | 1.652 | 0.00868 | -0.179 | 190.376
8 | 1.685 | 0.00916 | -0.179 | 183.901
8.5 | 1.71 | 0.00958 | -0.18 | 178.457
9 | 1.728 | 0.00994 | -0.18 | 173.798
9.5 | 1.738 | 0.01031 | -0.181 | 168.549
10 | 1.739 | 0.01065 | -0.181 | 163.274
10.5 | 1.731 | 0.01107 | -0.181 | 156.308
11 | 1.713 | 0.01151 | -0.182 | 148.804
11.5 | 1.687 | 0.01198 | -0.182 | 140.787
12 | 1.652 | 0.01247 | -0.182 | 132.562
12.5 | 1.602 | 0.02174 | -0.182 | 73.701
13 | 1.549 | 0.02017 | -0.181 | 76.778
13.5 | 1.489 | 0.01876 | -0.18 | 79.381
14 | 1.428 | 0.01989 | -0.18 | 71.778
14.5 | 1.364 | 0.01834 | -0.179 | 74.397
15 | 1.299 | 0.0255 | -0.179 | 50.946

## 146. Re 20M Mach 0.00 (2)
BIGFOIL.COM POLAR EXPORT
e396
EPPLER 396 |  |  |  | Cl Max: | 2.0612 | at alpha= | 20 | deg
XFOIL ncrit=9 |  |  |  | L/D Max: | 187.354 | at alpha= | 2.5 | deg
Re: | 20000000 |  |  | Cd Min: | 0.15363 | at alpha= | -19 | deg
Mach: | 0 |  |  | Cl=0 at alpha= | -6.4829 | deg
|  |  |  | @ Cl=0.1, Cd= | 0.005116
|  |  |  | @ Cl=0.4, Cd= | 0.0044188
|  |  |  | @ Cl=0.6, Cd= | 0.0044105
alpha (deg) | Cl | Cd | Cm | Cl/Cd
-19 | -0.4809 | 0.15363 | -0.0638 | -3.1302
-17 | -1.0828 | 0.01804 | -0.168 | -60.0222
-16 | -1.0295 | 0.01492 | -0.1642 | -69.0013
-15.5 | -0.9863 | 0.014 | -0.1635 | -70.45
-15 | -0.942 | 0.01298 | -0.163 | -72.5732
-14.5 | -0.8936 | 0.01219 | -0.1628 | -73.306
-14 | -0.8434 | 0.01147 | -0.1628 | -73.531
-13.5 | -0.7918 | 0.01082 | -0.1628 | -73.1793
-13 | -0.7394 | 0.01016 | -0.1629 | -72.7756
-12.5 | -0.6856 | 0.00956 | -0.1632 | -71.7155
-12 | -0.6312 | 0.00905 | -0.1635 | -69.7459
-11.5 | -0.576 | 0.00857 | -0.1638 | -67.2112
-11 | -0.52 | 0.00813 | -0.1642 | -63.9606
-10.5 | -0.4638 | 0.00773 | -0.1646 | -60
-10 | -0.4068 | 0.00736 | -0.1651 | -55.2717
-9.5 | -0.3499 | 0.00703 | -0.1656 | -49.7724
-9 | -0.2923 | 0.00663 | -0.1662 | -44.0875
-8.5 | -0.2348 | 0.00635 | -0.1667 | -36.9764
-8 | -0.1766 | 0.0061 | -0.1673 | -28.9508
-7.5 | -0.1186 | 0.00591 | -0.1679 | -20.0677
-7 | -0.0601 | 0.0057 | -0.1685 | -10.5439
-6.5 | -0.002 | 0.00549 | -0.1691 | -0.3643
-6 | 0.0566 | 0.00525 | -0.1697 | 10.781
-5.5 | 0.1149 | 0.00507 | -0.1703 | 22.6627
-5 | 0.1737 | 0.00489 | -0.171 | 35.5215
-4.5 | 0.2321 | 0.00476 | -0.1716 | 48.7605
-4 | 0.2905 | 0.00462 | -0.1722 | 62.8788
-3.5 | 0.349 | 0.00448 | -0.1729 | 77.9018
-3 | 0.4073 | 0.00441 | -0.1735 | 92.3583
-2.5 | 0.4654 | 0.00439 | -0.174 | 106.0137
-2 | 0.5232 | 0.00437 | -0.1745 | 119.7254
-1.5 | 0.5805 | 0.00439 | -0.1749 | 132.2323
-1 | 0.6375 | 0.00445 | -0.1752 | 143.2584
-0.5 | 0.6949 | 0.00447 | -0.1757 | 155.4586
0 | 0.7512 | 0.00459 | -0.1759 | 163.6601
0.5 | 0.8075 | 0.00469 | -0.1761 | 172.1748
1 | 0.8634 | 0.00483 | -0.1763 | 178.7578
1.5 | 0.9185 | 0.00501 | -0.1764 | 183.3333
2 | 0.9726 | 0.00525 | -0.1762 | 185.2571
2.5 | 1.0267 | 0.00548 | -0.1761 | 187.354
3 | 1.0791 | 0.00581 | -0.1756 | 185.7315
3.5 | 1.1321 | 0.00608 | -0.1753 | 186.2007
4 | 1.1824 | 0.00652 | -0.1745 | 181.3497
4.5 | 1.233 | 0.0069 | -0.1738 | 178.6957
5 | 1.2835 | 0.00727 | -0.1731 | 176.5475
5.5 | 1.3327 | 0.0077 | -0.1721 | 173.0779
6 | 1.3792 | 0.00825 | -0.1706 | 167.1758
6.5 | 1.4236 | 0.00887 | -0.1687 | 160.4961
7 | 1.4697 | 0.00934 | -0.1672 | 157.3555
7.5 | 1.5146 | 0.00983 | -0.1655 | 154.0793
8 | 1.5575 | 0.01036 | -0.1634 | 150.3378
8.5 | 1.5985 | 0.01081 | -0.161 | 147.8723
9 | 1.6302 | 0.01127 | -0.1566 | 144.6495
9.5 | 1.6591 | 0.0117 | -0.1518 | 141.8034
10 | 1.6911 | 0.0124 | -0.1478 | 136.379
10.5 | 1.7222 | 0.01317 | -0.1439 | 130.7669
11 | 1.7528 | 0.01401 | -0.1401 | 125.1106
11.5 | 1.7809 | 0.01501 | -0.1361 | 118.6476
12 | 1.8086 | 0.01611 | -0.1323 | 112.2657
12.5 | 1.836 | 0.01731 | -0.1287 | 106.0659
13 | 1.8615 | 0.01871 | -0.1251 | 99.4923
13.5 | 1.8857 | 0.02027 | -0.1216 | 93.0291
14 | 1.9079 | 0.02208 | -0.1181 | 86.4085
14.5 | 1.9285 | 0.02412 | -0.1148 | 79.9544
15 | 1.9445 | 0.02663 | -0.1113 | 73.0192
15.5 | 1.9639 | 0.02903 | -0.1084 | 67.6507
16 | 1.9806 | 0.0318 | -0.1057 | 62.283
16.5 | 1.9963 | 0.03479 | -0.1032 | 57.3814
17 | 2.0115 | 0.03799 | -0.101 | 52.9481
17.5 | 2.0232 | 0.0417 | -0.0989 | 48.518
18 | 2.0338 | 0.04567 | -0.0971 | 44.5325
18.5 | 2.044 | 0.04988 | -0.0957 | 40.9783
19 | 2.0524 | 0.05443 | -0.0945 | 37.7071
19.5 | 2.0569 | 0.05966 | -0.0937 | 34.477
20 | 2.0612 | 0.06509 | -0.0932 | 31.6669

## 147. Re 20M Mach 0.10 (1)
BIGFOIL.COM POLAR EXPORT
e396
EPPLER 396 |  |  |  | Cl Max: | 1.738 | at alpha= | 9.5 | deg
JavaFoil+Calcfoil stall+Eppler ext transition |  |  |  | L/D Max: | 199.335 | at alpha= | 5.5 | deg
Re: | 20000000 |  |  | Cd Min: | 0.00498 | at alpha= | -3.5 | deg
Mach: | 0.1 |  |  | Cl=0 at alpha= | -6.7712 | deg
|  |  |  | @ Cl=0.1, Cd= | 0.0052873
|  |  |  | @ Cl=0.4, Cd= | 0.004981
|  |  |  | @ Cl=0.6, Cd= | 0.0050177
alpha (deg) | Cl | Cd | Cm | Cl/Cd
-18 | -0.288 | 0.11985 | -0.093 | -2.406
-17.5 | -0.301 | 0.11283 | -0.095 | -2.672
-17 | -0.315 | 0.10521 | -0.098 | -2.99
-16.5 | -0.327 | 0.09839 | -0.1 | -3.324
-16 | -0.339 | 0.09152 | -0.102 | -3.703
-15.5 | -0.35 | 0.08471 | -0.105 | -4.128
-15 | -0.359 | 0.07826 | -0.107 | -4.588
-14.5 | -0.367 | 0.07079 | -0.111 | -5.19
-14 | -0.374 | 0.06303 | -0.115 | -5.931
-13.5 | -0.378 | 0.05556 | -0.119 | -6.799
-13 | -0.379 | 0.04782 | -0.123 | -7.93
-12.5 | -0.378 | 0.03992 | -0.128 | -9.461
-12 | -0.373 | 0.03188 | -0.133 | -11.704
-11.5 | -0.364 | 0.02437 | -0.139 | -14.941
-11 | -0.351 | 0.01771 | -0.144 | -19.816
-10.5 | -0.332 | 0.01182 | -0.15 | -28.124
-10 | -0.308 | 0.01084 | -0.155 | -28.431
-9.5 | -0.279 | 0.00628 | -0.161 | -44.435
-9 | -0.236 | 0.00607 | -0.162 | -38.843
-8.5 | -0.189 | 0.00589 | -0.162 | -32.015
-8 | -0.137 | 0.00582 | -0.163 | -23.635
-7.5 | -0.083 | 0.00565 | -0.164 | -14.748
-7 | -0.027 | 0.00559 | -0.164 | -4.795
-6.5 | 0.032 | 0.00543 | -0.165 | 5.837
-6 | 0.092 | 0.00531 | -0.166 | 17.252
-5.5 | 0.152 | 0.00514 | -0.166 | 29.696
-5 | 0.214 | 0.0051 | -0.167 | 41.94
-4.5 | 0.276 | 0.00503 | -0.167 | 54.814
-4 | 0.338 | 0.00499 | -0.168 | 67.709
-3.5 | 0.399 | 0.00498 | -0.169 | 80.223
-3 | 0.46 | 0.00504 | -0.169 | 91.388
-2.5 | 0.521 | 0.00502 | -0.17 | 103.745
-2 | 0.582 | 0.005 | -0.17 | 116.367
-1.5 | 0.643 | 0.00506 | -0.171 | 127.065
-1 | 0.704 | 0.00509 | -0.172 | 138.181
-0.5 | 0.765 | 0.00516 | -0.172 | 148.301
0 | 0.825 | 0.00529 | -0.173 | 155.994
0.5 | 0.886 | 0.00543 | -0.173 | 163.242
1 | 0.947 | 0.00557 | -0.174 | 169.89
1.5 | 1.007 | 0.0057 | -0.174 | 176.707
2 | 1.068 | 0.00584 | -0.175 | 182.815
2.5 | 1.128 | 0.00607 | -0.175 | 185.964
3 | 1.189 | 0.00623 | -0.176 | 190.76
3.5 | 1.249 | 0.00641 | -0.176 | 194.932
4 | 1.309 | 0.0066 | -0.177 | 198.418
4.5 | 1.36 | 0.00684 | -0.177 | 198.767
5 | 1.418 | 0.00714 | -0.178 | 198.697
5.5 | 1.475 | 0.0074 | -0.178 | 199.335
6 | 1.529 | 0.00772 | -0.179 | 198.135
6.5 | 1.577 | 0.00807 | -0.179 | 195.487
7 | 1.62 | 0.00834 | -0.179 | 194.199
7.5 | 1.659 | 0.00875 | -0.18 | 189.541
8 | 1.69 | 0.00924 | -0.18 | 182.869
8.5 | 1.714 | 0.00968 | -0.181 | 177.152
9 | 1.73 | 0.01004 | -0.181 | 172.295
9.5 | 1.738 | 0.01043 | -0.181 | 166.559
10 | 1.736 | 0.01078 | -0.182 | 161.051
10.5 | 1.723 | 0.01121 | -0.182 | 153.666
11 | 1.701 | 0.01167 | -0.182 | 145.686
11.5 | 1.669 | 0.01217 | -0.183 | 137.183
12 | 1.629 | 0.01268 | -0.183 | 128.406
12.5 | 1.57 | 0.02226 | -0.182 | 70.533
13 | 1.509 | 0.0207 | -0.182 | 72.876
13.5 | 1.443 | 0.01927 | -0.181 | 74.893
14 | 1.374 | 0.0205 | -0.18 | 67.056
14.5 | 1.304 | 0.01893 | -0.18 | 68.88

## 148. Re 20M Mach 0.10 (2)
BIGFOIL.COM POLAR EXPORT
e396
EPPLER 396 |  |  |  | Cl Max: | 2.0529 | at alpha= | 20 | deg
XFOIL ncrit=9 |  |  |  | L/D Max: | 188.106 | at alpha= | 2.5 | deg
Re: | 20000000 |  |  | Cd Min: | 0.12784 | at alpha= | -18 | deg
Mach: | 0.1 |  |  | Cl=0 at alpha= | -6.4755 | deg
|  |  |  | @ Cl=0.1, Cd= | 0.0051382
|  |  |  | @ Cl=0.4, Cd= | 0.0044313
|  |  |  | @ Cl=0.6, Cd= | 0.0043997
alpha (deg) | Cl | Cd | Cm | Cl/Cd
-18 | -0.5339 | 0.12784 | -0.0759 | -4.1763
-16.5 | -1.0349 | 0.01898 | -0.171 | -54.5258
-16 | -1.025 | 0.01655 | -0.1682 | -61.9335
-15.5 | -0.9865 | 0.01538 | -0.1671 | -64.1417
-15 | -0.9473 | 0.01395 | -0.1661 | -67.9068
-14.5 | -0.9004 | 0.013 | -0.1656 | -69.2615
-14 | -0.851 | 0.01213 | -0.1652 | -70.1566
-13.5 | -0.7995 | 0.01138 | -0.1651 | -70.2548
-13 | -0.7474 | 0.01058 | -0.165 | -70.6427
-12.5 | -0.6934 | 0.00988 | -0.1651 | -70.1822
-12 | -0.6385 | 0.0093 | -0.1652 | -68.6559
-11.5 | -0.5828 | 0.00877 | -0.1654 | -66.4538
-11 | -0.5262 | 0.0083 | -0.1658 | -63.3976
-10.5 | -0.4694 | 0.00785 | -0.1661 | -59.7962
-10 | -0.4118 | 0.00746 | -0.1665 | -55.2011
-9.5 | -0.3542 | 0.0071 | -0.1669 | -49.8873
-9 | -0.2958 | 0.00677 | -0.1674 | -43.6928
-8.5 | -0.2379 | 0.0064 | -0.1678 | -37.1719
-8 | -0.1791 | 0.00613 | -0.1684 | -29.217
-7.5 | -0.1206 | 0.00593 | -0.1689 | -20.3373
-7 | -0.0616 | 0.00572 | -0.1695 | -10.7692
-6.5 | -0.0029 | 0.00551 | -0.17 | -0.52632
-6 | 0.0562 | 0.00528 | -0.1707 | 10.6439
-5.5 | 0.1149 | 0.00509 | -0.1713 | 22.5737
-5 | 0.1742 | 0.00489 | -0.1719 | 35.6237
-4.5 | 0.233 | 0.00477 | -0.1725 | 48.847
-4 | 0.2918 | 0.00463 | -0.1731 | 63.0238
-3.5 | 0.3508 | 0.00449 | -0.1738 | 78.1292
-3 | 0.4095 | 0.00442 | -0.1744 | 92.6471
-2.5 | 0.4679 | 0.00439 | -0.1749 | 106.5831
-2 | 0.5262 | 0.00437 | -0.1754 | 120.4119
-1.5 | 0.5839 | 0.00438 | -0.1758 | 133.3105
-1 | 0.6412 | 0.00445 | -0.1761 | 144.0899
-0.5 | 0.6989 | 0.00448 | -0.1766 | 156.0045
0 | 0.7557 | 0.00458 | -0.1768 | 165
0.5 | 0.8123 | 0.0047 | -0.177 | 172.8298
1 | 0.8686 | 0.00482 | -0.1772 | 180.2075
1.5 | 0.9241 | 0.005 | -0.1772 | 184.82
2 | 0.9784 | 0.00525 | -0.1771 | 186.3619
2.5 | 1.0327 | 0.00549 | -0.1769 | 188.1056
3 | 1.0856 | 0.00581 | -0.1765 | 186.8503
3.5 | 1.1389 | 0.00608 | -0.1761 | 187.3191
4 | 1.1892 | 0.00653 | -0.1752 | 182.1133
4.5 | 1.2401 | 0.00692 | -0.1744 | 179.2052
5 | 1.2908 | 0.0073 | -0.1736 | 176.8219
5.5 | 1.3403 | 0.00773 | -0.1726 | 173.3894
6 | 1.3868 | 0.00828 | -0.171 | 167.4879
6.5 | 1.431 | 0.00893 | -0.169 | 160.2464
7 | 1.4772 | 0.0094 | -0.1674 | 157.1489
7.5 | 1.5218 | 0.00991 | -0.1655 | 153.5621
8 | 1.5642 | 0.01045 | -0.1631 | 149.6842
8.5 | 1.6008 | 0.0109 | -0.1596 | 146.8624
9 | 1.6335 | 0.0114 | -0.1553 | 143.2895
9.5 | 1.6624 | 0.01187 | -0.1504 | 140.0505
10 | 1.6939 | 0.01262 | -0.1463 | 134.2235
10.5 | 1.7248 | 0.01345 | -0.1423 | 128.2379
11 | 1.7553 | 0.01435 | -0.1384 | 122.3206
11.5 | 1.7838 | 0.01541 | -0.1344 | 115.756
12 | 1.812 | 0.01656 | -0.1306 | 109.4203
12.5 | 1.8387 | 0.01788 | -0.1269 | 102.8356
13 | 1.8629 | 0.01944 | -0.1231 | 95.8282
13.5 | 1.8875 | 0.0211 | -0.1196 | 89.455
14 | 1.9082 | 0.02312 | -0.116 | 82.5346
14.5 | 1.9275 | 0.0254 | -0.1126 | 75.8858
16 | 1.9814 | 0.03341 | -0.1038 | 59.3056
16.5 | 1.9958 | 0.0367 | -0.1013 | 54.3815
17 | 2.0103 | 0.04016 | -0.0992 | 50.0573
17.5 | 2.0215 | 0.04409 | -0.0972 | 45.8494
18 | 2.0308 | 0.04844 | -0.0955 | 41.924
18.5 | 2.0398 | 0.053 | -0.0942 | 38.4868
19 | 2.047 | 0.05794 | -0.0932 | 35.3297
19.5 | 2.0502 | 0.06359 | -0.0925 | 32.2409
20 | 2.0529 | 0.06946 | -0.0922 | 29.5551

## 149. Re 20M Mach 0.25 (1)
BIGFOIL.COM POLAR EXPORT
e396
EPPLER 396 |  |  |  | Cl Max: | 1.733 | at alpha= | 9 | deg
JavaFoil+Calcfoil stall+Eppler ext transition |  |  |  | L/D Max: | 198.191 | at alpha= | 4 | deg
Re: | 20000000 |  |  | Cd Min: | 0.00502 | at alpha= | -3.5 | deg
Mach: | 0.25 |  |  | Cl=0 at alpha= | -6.7712 | deg
|  |  |  | @ Cl=0.1, Cd= | 0.0054177
|  |  |  | @ Cl=0.4, Cd= | 0.0050232
|  |  |  | @ Cl=0.6, Cd= | 0.0050519
alpha (deg) | Cl | Cd | Cm | Cl/Cd
-16 | -0.055 | 0.10814 | -0.092 | -0.509
-15.5 | -0.052 | 0.10059 | -0.095 | -0.519
-15 | -0.11 | 0.09388 | -0.097 | -1.174
-14.5 | -0.16 | 0.08779 | -0.1 | -1.822
-14 | -0.197 | 0.0795 | -0.104 | -2.483
-13.5 | -0.228 | 0.07207 | -0.108 | -3.168
-13 | -0.254 | 0.06458 | -0.113 | -3.929
-12.5 | -0.274 | 0.05661 | -0.118 | -4.836
-12 | -0.288 | 0.0477 | -0.124 | -6.045
-11.5 | -0.296 | 0.03877 | -0.131 | -7.633
-11 | -0.298 | 0.02954 | -0.138 | -10.077
-10.5 | -0.292 | 0.02117 | -0.145 | -13.816
-10 | -0.28 | 0.01321 | -0.152 | -21.17
-9.5 | -0.259 | 0.01116 | -0.158 | -23.174
-9 | -0.231 | 0.00632 | -0.166 | -36.615
-8.5 | -0.187 | 0.00607 | -0.167 | -30.856
-8 | -0.138 | 0.00592 | -0.168 | -23.329
-7.5 | -0.084 | 0.00578 | -0.168 | -14.596
-7 | -0.027 | 0.00565 | -0.169 | -4.827
-6.5 | 0.032 | 0.00558 | -0.17 | 5.805
-6 | 0.094 | 0.00544 | -0.17 | 17.232
-5.5 | 0.156 | 0.00521 | -0.171 | 30.03
-5 | 0.22 | 0.00516 | -0.171 | 42.564
-4.5 | 0.283 | 0.00507 | -0.172 | 55.789
-4 | 0.348 | 0.00504 | -0.173 | 68.95
-3.5 | 0.41 | 0.00502 | -0.173 | 81.667
-3 | 0.473 | 0.00509 | -0.174 | 92.963
-2.5 | 0.536 | 0.00508 | -0.175 | 105.521
-2 | 0.598 | 0.00505 | -0.175 | 118.511
-1.5 | 0.661 | 0.00511 | -0.176 | 129.356
-1 | 0.723 | 0.00515 | -0.176 | 140.36
-0.5 | 0.786 | 0.00522 | -0.177 | 150.624
0 | 0.848 | 0.00537 | -0.177 | 157.913
0.5 | 0.911 | 0.0055 | -0.178 | 165.504
1 | 0.973 | 0.00566 | -0.179 | 171.931
1.5 | 1.035 | 0.0058 | -0.179 | 178.416
2 | 1.097 | 0.00595 | -0.18 | 184.378
2.5 | 1.159 | 0.0062 | -0.18 | 187.132
3 | 1.221 | 0.0064 | -0.181 | 190.812
3.5 | 1.283 | 0.00656 | -0.181 | 195.512
4 | 1.345 | 0.00679 | -0.182 | 198.191
4.5 | 1.397 | 0.00708 | -0.182 | 197.436
5 | 1.456 | 0.00736 | -0.183 | 197.764
5.5 | 1.514 | 0.00765 | -0.183 | 197.8
6 | 1.568 | 0.00802 | -0.184 | 195.516
6.5 | 1.616 | 0.0084 | -0.184 | 192.355
7 | 1.657 | 0.00872 | -0.184 | 190.118
7.5 | 1.692 | 0.00917 | -0.185 | 184.572
8 | 1.717 | 0.00981 | -0.185 | 174.944
8.5 | 1.731 | 0.01023 | -0.186 | 169.246
9 | 1.733 | 0.01065 | -0.186 | 162.671
9.5 | 1.721 | 0.01112 | -0.186 | 154.754
10 | 1.695 | 0.01157 | -0.187 | 146.52
10.5 | 1.65 | 0.01211 | -0.187 | 136.314
11 | 1.589 | 0.01272 | -0.188 | 124.951
11.5 | 1.501 | 0.02284 | -0.187 | 65.718
12 | 1.402 | 0.0215 | -0.186 | 65.213
12.5 | 1.289 | 0.02013 | -0.185 | 64.034
13 | 1.166 | 0.01837 | -0.185 | 63.487
13.5 | 1.036 | 0.02564 | -0.184 | 40.383
14 | 0.898 | 0.02779 | -0.183 | 32.324

## 150. Re 20M Mach 0.25 (2)
BIGFOIL.COM POLAR EXPORT
e396
EPPLER 396 |  |  |  | Cl Max: | 1.9952 | at alpha= | 18 | deg
XFOIL ncrit=9 |  |  |  | L/D Max: | 193.909 | at alpha= | 2.5 | deg
Re: | 20000000 |  |  | Cd Min: | 0.10227 | at alpha= | 20 | deg
Mach: | 0.25 |  |  | Cl=0 at alpha= | -6.4323 | deg
|  |  |  | @ Cl=0.1, Cd= | 0.0052208
|  |  |  | @ Cl=0.4, Cd= | 0.004465
|  |  |  | @ Cl=0.6, Cd= | 0.0043804
alpha (deg) | Cl | Cd | Cm | Cl/Cd
-15 | -0.5696 | 0.0592 | -0.1526 | -9.6216
-14.5 | -0.5935 | 0.0494 | -0.1602 | -12.0142
-14 | -0.6381 | 0.03841 | -0.167 | -16.6129
-13.5 | -0.6522 | 0.0308 | -0.1709 | -21.1753
-13 | -0.7391 | 0.01796 | -0.178 | -41.1526
-12.5 | -0.7132 | 0.01469 | -0.1768 | -48.55
-12 | -0.6681 | 0.01261 | -0.1759 | -52.9818
-11.5 | -0.616 | 0.01106 | -0.1752 | -55.6962
-11 | -0.5587 | 0.00995 | -0.1747 | -56.1508
-10.5 | -0.5005 | 0.00895 | -0.1744 | -55.9218
-10 | -0.4399 | 0.00826 | -0.1742 | -53.2567
-9.5 | -0.3791 | 0.00765 | -0.1741 | -49.5556
-9 | -0.3173 | 0.00717 | -0.1742 | -44.2538
-8.5 | -0.2557 | 0.00681 | -0.1743 | -37.5477
-8 | -0.1937 | 0.00635 | -0.1745 | -30.5039
-7.5 | -0.1321 | 0.00608 | -0.1748 | -21.727
-6.5 | -0.0084 | 0.00565 | -0.1755 | -1.4867
-6 | 0.0536 | 0.00541 | -0.176 | 9.9076
-5.5 | 0.1149 | 0.00516 | -0.1764 | 22.2674
-5 | 0.1766 | 0.00495 | -0.177 | 35.6768
-4.5 | 0.2379 | 0.00481 | -0.1775 | 49.4595
-4 | 0.2991 | 0.00466 | -0.1781 | 64.1845
-3.5 | 0.3604 | 0.00453 | -0.1787 | 79.5585
-3 | 0.4213 | 0.00443 | -0.1793 | 95.1016
-2.5 | 0.4818 | 0.0044 | -0.1798 | 109.5
-2 | 0.5422 | 0.00439 | -0.1802 | 123.508
-1.5 | 0.6023 | 0.00438 | -0.1807 | 137.5114
-1 | 0.6616 | 0.00445 | -0.181 | 148.6742
-0.5 | 0.721 | 0.00449 | -0.1814 | 160.5791
0 | 0.7802 | 0.00457 | -0.1817 | 170.7221
0.5 | 0.8382 | 0.00472 | -0.1818 | 177.5847
1 | 0.897 | 0.00481 | -0.1821 | 186.4865
1.5 | 0.9543 | 0.005 | -0.182 | 190.86
2 | 1.0109 | 0.00522 | -0.1819 | 193.659
2.5 | 1.0665 | 0.0055 | -0.1815 | 193.9091
3 | 1.1208 | 0.00584 | -0.1809 | 191.9178
3.5 | 1.1755 | 0.00615 | -0.1803 | 191.1382
4 | 1.2272 | 0.00661 | -0.1791 | 185.6581
4.5 | 1.2801 | 0.00698 | -0.1782 | 183.3954
5 | 1.3304 | 0.00746 | -0.1767 | 178.3378
5.5 | 1.3807 | 0.00792 | -0.1752 | 174.3308
6.5 | 1.4702 | 0.00922 | -0.17 | 159.4577
7 | 1.5158 | 0.00974 | -0.1675 | 155.6263
8 | 1.5834 | 0.01095 | -0.1578 | 144.6027
8.5 | 1.6186 | 0.01157 | -0.1534 | 139.8963
9 | 1.6524 | 0.01229 | -0.149 | 134.4508
9.5 | 1.6823 | 0.01296 | -0.1438 | 129.8071
10 | 1.7116 | 0.01406 | -0.139 | 121.7354
10.5 | 1.7414 | 0.01523 | -0.1345 | 114.3401
11 | 1.7709 | 0.01655 | -0.1302 | 107.003
11.5 | 1.7994 | 0.01803 | -0.126 | 99.8003
12 | 1.8266 | 0.01971 | -0.1219 | 92.6738
12.5 | 1.8512 | 0.02169 | -0.1179 | 85.3481
13 | 1.8729 | 0.02402 | -0.1138 | 77.9725
13.5 | 1.8951 | 0.02649 | -0.1101 | 71.5402
14 | 1.9152 | 0.02929 | -0.1066 | 65.3875
14.5 | 1.9323 | 0.03252 | -0.1033 | 59.4188
15 | 1.9488 | 0.03601 | -0.1003 | 54.1183
15.5 | 1.9633 | 0.0399 | -0.0975 | 49.2055
16 | 1.9759 | 0.04419 | -0.0951 | 44.7137
16.5 | 1.9851 | 0.04904 | -0.093 | 40.4792
17 | 1.9919 | 0.05443 | -0.0913 | 36.5956
17.5 | 1.9931 | 0.06072 | -0.0901 | 32.8244
18 | 1.9952 | 0.06723 | -0.0894 | 29.6772
18.5 | 1.9907 | 0.07484 | -0.0894 | 26.5994
19 | 1.9846 | 0.08303 | -0.09 | 23.9022
19.5 | 1.9735 | 0.09217 | -0.0914 | 21.4115
20 | 1.9581 | 0.10227 | -0.0938 | 19.1464

## 151. Re 20M Mach 0.50 (1)
BIGFOIL.COM POLAR EXPORT
e396
EPPLER 396 |  |  |  | Cl Max: | 1.777 | at alpha= | 7 | deg
JavaFoil+Calcfoil stall+Eppler ext transition |  |  |  | L/D Max: | 194.21 | at alpha= | 4 | deg
Re: | 20000000 |  |  | Cd Min: | 0.00526 | at alpha= | -2.5 | deg
Mach: | 0.5 |  |  | Cl=0 at alpha= | -6.7833 | deg
|  |  |  | @ Cl=0.1, Cd= | 0.0058662
|  |  |  | @ Cl=0.4, Cd= | 0.0052884
|  |  |  | @ Cl=0.6, Cd= | 0.0052614
alpha (deg) | Cl | Cd | Cm | Cl/Cd
-20 | -0.745 | 0.17204 | -0.104 | -4.332
-19.5 | -0.717 | 0.16778 | -0.103 | -4.274
-19 | -0.689 | 0.16303 | -0.102 | -4.225
-18.5 | -0.66 | 0.15927 | -0.101 | -4.145
-18 | -0.632 | 0.15381 | -0.1 | -4.107
-17.5 | -0.604 | 0.14476 | -0.1 | -4.172
-17 | -0.576 | 0.14086 | -0.1 | -4.091
-16.5 | -0.55 | 0.12385 | -0.103 | -4.44
-16 | -0.523 | 0.11424 | -0.105 | -4.578
-15.5 | -0.495 | 0.10804 | -0.105 | -4.58
-15 | -0.466 | 0.10475 | -0.103 | -4.445
-14.5 | -0.438 | 0.09716 | -0.103 | -4.504
-14 | -0.409 | 0.09441 | -0.101 | -4.329
-13.5 | -0.38 | 0.09146 | -0.097 | -4.151
-13 | -0.352 | 0.091 | -0.1 | -3.872
-12.5 | -0.325 | 0.08352 | -0.103 | -3.888
-12 | -0.296 | 0.07873 | -0.102 | -3.764
-11.5 | -0.269 | 0.07162 | -0.105 | -3.753
-11 | -0.242 | 0.06385 | -0.113 | -3.79
-10.5 | -0.211 | 0.07135 | -0.093 | -2.951
-10 | -0.186 | 0.05445 | -0.121 | -3.423
-9.5 | -0.164 | 0.03731 | -0.143 | -4.386
-9 | -0.132 | 0.03932 | -0.139 | -3.364
-8.5 | -0.106 | 0.0272 | -0.154 | -3.906
-8 | -0.078 | 0.01795 | -0.166 | -4.363
-7.5 | -0.049 | 0.01181 | -0.178 | -4.12
-7 | -0.026 | 0.00641 | -0.189 | -4.085
-6.5 | 0.034 | 0.00607 | -0.19 | 5.586
-6 | 0.102 | 0.00586 | -0.19 | 17.337
-5.5 | 0.172 | 0.00578 | -0.191 | 29.761
-5 | 0.244 | 0.0055 | -0.192 | 44.299
-4.5 | 0.315 | 0.00536 | -0.192 | 58.796
-4 | 0.389 | 0.00529 | -0.193 | 73.444
-3.5 | 0.459 | 0.00528 | -0.194 | 86.907
-3 | 0.529 | 0.00527 | -0.194 | 100.36
-2.5 | 0.599 | 0.00526 | -0.195 | 113.838
-2 | 0.669 | 0.00536 | -0.196 | 124.842
-1.5 | 0.739 | 0.00537 | -0.196 | 137.455
-1 | 0.809 | 0.00544 | -0.197 | 148.606
-0.5 | 0.879 | 0.00557 | -0.198 | 157.647
0 | 0.948 | 0.00567 | -0.198 | 167.196
0.5 | 1.018 | 0.0059 | -0.199 | 172.503
1 | 1.088 | 0.00612 | -0.2 | 177.871
1.5 | 1.157 | 0.00636 | -0.2 | 182.016
2 | 1.227 | 0.00652 | -0.201 | 188.091
2.5 | 1.296 | 0.00683 | -0.201 | 189.811
3 | 1.365 | 0.00712 | -0.202 | 191.699
3.5 | 1.435 | 0.00746 | -0.203 | 192.324
4 | 1.504 | 0.00774 | -0.203 | 194.21
4.5 | 1.556 | 0.00815 | -0.204 | 190.94
5 | 1.62 | 0.0086 | -0.204 | 188.5
5.5 | 1.681 | 0.00909 | -0.205 | 185.075
6 | 1.735 | 0.00965 | -0.205 | 179.843
6.5 | 1.768 | 0.01032 | -0.206 | 171.338
7 | 1.777 | 0.01134 | -0.206 | 156.6
7.5 | 1.736 | 0.01215 | -0.207 | 142.844
8 | 1.543 | 0.0131 | -0.207 | 117.724
8.5 | 1.052 | 0.02573 | -0.206 | 40.908
9 | 1.08 | 0.0247 | -0.205 | 43.703
9.5 | 1.107 | 0.02343 | -0.204 | 47.231
10 | 1.132 | 0.02225 | -0.203 | 50.895
10.5 | 1.155 | 0.0303 | -0.202 | 38.131
11 | 1.188 | 0.03002 | -0.202 | 39.577
11.5 | 1.214 | 0.03261 | -0.201 | 37.212
12 | 1.235 | 0.03677 | -0.2 | 33.59

## 152. Re 20M Mach 0.50 (2)
BIGFOIL.COM POLAR EXPORT
e396
EPPLER 396 |  |  |  | Cl Max: | 1.8477 | at alpha= | 11.5 | deg
XFOIL ncrit=9 |  |  |  | L/D Max: | 218.58 | at alpha= | 2 | deg
Re: | 20000000 |  |  | Cd Min: | 0.17446 | at alpha= | 16.5 | deg
Mach: | 0.5 |  |  | Cl=0 at alpha= | -99 | deg
|  |  |  | @ Cl=0.1, Cd= | 0.00464
|  |  |  | @ Cl=0.4, Cd= | 0.00464
|  |  |  | @ Cl=0.6, Cd= | 0.00464
alpha (deg) | Cl | Cd | Cm | Cl/Cd
0 | 0.8877 | 0.00464 | -0.2029 | 191.3147
0.5 | 0.9554 | 0.00475 | -0.203 | 201.1368
1 | 1.0223 | 0.00489 | -0.2029 | 209.0593
1.5 | 1.0875 | 0.00512 | -0.2024 | 212.4023
2 | 1.1541 | 0.00528 | -0.2021 | 218.5795
2.5 | 1.2174 | 0.00559 | -0.201 | 217.7818
3 | 1.2765 | 0.00602 | -0.199 | 212.0432
3.5 | 1.3357 | 0.00643 | -0.1968 | 207.7294
4 | 1.3898 | 0.00698 | -0.1936 | 199.1117
4.5 | 1.4423 | 0.00751 | -0.1899 | 192.0506
5 | 1.478 | 0.00813 | -0.1827 | 181.7958
5.5 | 1.5174 | 0.00886 | -0.1764 | 171.2641
6 | 1.5548 | 0.00972 | -0.1698 | 159.9588
6.5 | 1.5933 | 0.01067 | -0.1636 | 149.3252
7 | 1.6161 | 0.01227 | -0.1553 | 131.7115
7.5 | 1.6437 | 0.01399 | -0.1481 | 117.4911
8 | 1.6716 | 0.01599 | -0.1415 | 104.5403
8.5 | 1.6998 | 0.01827 | -0.1354 | 93.0378
9 | 1.728 | 0.0208 | -0.1297 | 83.0769
9.5 | 1.7515 | 0.02345 | -0.1234 | 74.6908
10 | 1.7846 | 0.02627 | -0.1186 | 67.933
10.5 | 1.8163 | 0.02944 | -0.1139 | 61.695
11 | 1.8433 | 0.0332 | -0.109 | 55.5211
11.5 | 1.8477 | 0.03902 | -0.1035 | 47.3526
12 | 1.8233 | 0.04778 | -0.0982 | 38.1603
12.5 | 1.7913 | 0.05818 | -0.095 | 30.7889
13 | 1.7567 | 0.06984 | -0.094 | 25.1532
13.5 | 1.7217 | 0.08259 | -0.0949 | 20.8463
14 | 1.6867 | 0.09629 | -0.0979 | 17.5169
14.5 | 1.6502 | 0.11104 | -0.1028 | 14.8613
15 | 1.6133 | 0.12664 | -0.1098 | 12.7393
15.5 | 1.5784 | 0.14253 | -0.1184 | 11.0742
16 | 1.5472 | 0.15854 | -0.1282 | 9.7591
16.5 | 1.5193 | 0.17446 | -0.1389 | 8.7086