## index
index | Re | Mach | Datasource
1 | 50000 | 0 | JavaFoil+Calcfoil stall+Eppler ext transition
2 | 50000 | 0 | XFOIL ncrit=9
3 | 50000 | 0.1 | JavaFoil+Calcfoil stall+Eppler ext transition
4 | 50000 | 0.1 | XFOIL ncrit=9
5 | 50000 | 0.25 | JavaFoil+Calcfoil stall+Eppler ext transition
6 | 50000 | 0.25 | XFOIL ncrit=9
7 | 50000 | 0.5 | JavaFoil+Calcfoil stall+Eppler ext transition
8 | 50000 | 0.5 | XFOIL ncrit=9
9 | 100000 | 0 | JavaFoil+Calcfoil stall+Eppler ext transition
10 | 100000 | 0 | XFOIL ncrit=9
11 | 100000 | 0.1 | JavaFoil+Calcfoil stall+Eppler ext transition
12 | 100000 | 0.1 | XFOIL ncrit=9
13 | 100000 | 0.25 | JavaFoil+Calcfoil stall+Eppler ext transition
14 | 100000 | 0.25 | XFOIL ncrit=9
15 | 100000 | 0.5 | JavaFoil+Calcfoil stall+Eppler ext transition
16 | 100000 | 0.5 | XFOIL ncrit=9
17 | 250000 | 0 | JavaFoil+Calcfoil stall+Eppler ext transition
18 | 250000 | 0 | XFOIL ncrit=9
19 | 250000 | 0.1 | JavaFoil+Calcfoil stall+Eppler ext transition
20 | 250000 | 0.1 | XFOIL ncrit=9
21 | 250000 | 0.25 | JavaFoil+Calcfoil stall+Eppler ext transition
22 | 250000 | 0.25 | XFOIL ncrit=9
23 | 250000 | 0.5 | JavaFoil+Calcfoil stall+Eppler ext transition
24 | 250000 | 0.5 | XFOIL ncrit=9
25 | 500000 | 0 | JavaFoil+Calcfoil stall+Eppler ext transition
26 | 500000 | 0 | XFOIL ncrit=9
27 | 500000 | 0.1 | JavaFoil+Calcfoil stall+Eppler ext transition
28 | 500000 | 0.1 | XFOIL ncrit=9
29 | 500000 | 0.25 | JavaFoil+Calcfoil stall+Eppler ext transition
30 | 500000 | 0.25 | XFOIL ncrit=9
31 | 500000 | 0.5 | JavaFoil+Calcfoil stall+Eppler ext transition
32 | 500000 | 0.5 | XFOIL ncrit=9
33 | 750000 | 0 | JavaFoil+Calcfoil stall+Eppler ext transition
34 | 750000 | 0 | XFOIL ncrit=9
35 | 750000 | 0.1 | JavaFoil+Calcfoil stall+Eppler ext transition
36 | 750000 | 0.1 | XFOIL ncrit=9
37 | 750000 | 0.25 | JavaFoil+Calcfoil stall+Eppler ext transition
38 | 750000 | 0.25 | XFOIL ncrit=9
39 | 750000 | 0.5 | JavaFoil+Calcfoil stall+Eppler ext transition
40 | 750000 | 0.5 | XFOIL ncrit=9
41 | 1000000 | 0 | JavaFoil+Calcfoil stall+Eppler ext transition
42 | 1000000 | 0 | XFOIL ncrit=9
43 | 1000000 | 0.1 | JavaFoil+Calcfoil stall+Eppler ext transition
44 | 1000000 | 0.1 | XFOIL ncrit=9
45 | 1000000 | 0.25 | JavaFoil+Calcfoil stall+Eppler ext transition
46 | 1000000 | 0.25 | XFOIL ncrit=9
47 | 1000000 | 0.5 | JavaFoil+Calcfoil stall+Eppler ext transition
48 | 1000000 | 0.5 | XFOIL ncrit=9
49 | 2000000 | 0 | JavaFoil+Calcfoil stall+Eppler ext transition
50 | 2000000 | 0 | XFOIL ncrit=9
51 | 2000000 | 0.1 | JavaFoil+Calcfoil stall+Eppler ext transition
52 | 2000000 | 0.1 | XFOIL ncrit=9
53 | 2000000 | 0.25 | JavaFoil+Calcfoil stall+Eppler ext transition
54 | 2000000 | 0.25 | XFOIL ncrit=9
55 | 2000000 | 0.5 | JavaFoil+Calcfoil stall+Eppler ext transition
56 | 2000000 | 0.5 | XFOIL ncrit=9
57 | 3000000 | 0 | JavaFoil+Calcfoil stall+Eppler ext transition
58 | 3000000 | 0 | XFOIL ncrit=9
59 | 3000000 | 0.1 | JavaFoil+Calcfoil stall+Eppler ext transition
60 | 3000000 | 0.1 | XFOIL ncrit=9
61 | 3000000 | 0.25 | JavaFoil+Calcfoil stall+Eppler ext transition
62 | 3000000 | 0.25 | XFOIL ncrit=9
63 | 3000000 | 0.5 | JavaFoil+Calcfoil stall+Eppler ext transition
64 | 3000000 | 0.5 | XFOIL ncrit=9
65 | 4000000 | 0 | JavaFoil+Calcfoil stall+Eppler ext transition
66 | 4000000 | 0 | XFOIL ncrit=9
67 | 4000000 | 0.1 | JavaFoil+Calcfoil stall+Eppler ext transition
68 | 4000000 | 0.1 | XFOIL ncrit=9
69 | 4000000 | 0.25 | JavaFoil+Calcfoil stall+Eppler ext transition
70 | 4000000 | 0.25 | XFOIL ncrit=9
71 | 4000000 | 0.5 | JavaFoil+Calcfoil stall+Eppler ext transition
72 | 4000000 | 0.5 | XFOIL ncrit=9
73 | 5000000 | 0 | JavaFoil+Calcfoil stall+Eppler ext transition
74 | 5000000 | 0 | XFOIL ncrit=9
75 | 5000000 | 0.1 | JavaFoil+Calcfoil stall+Eppler ext transition
76 | 5000000 | 0.1 | XFOIL ncrit=9
77 | 5000000 | 0.25 | JavaFoil+Calcfoil stall+Eppler ext transition
78 | 5000000 | 0.25 | XFOIL ncrit=9
79 | 5000000 | 0.5 | JavaFoil+Calcfoil stall+Eppler ext transition
80 | 5000000 | 0.5 | XFOIL ncrit=9
81 | 6000000 | 0 | JavaFoil+Calcfoil stall+Eppler ext transition
82 | 6000000 | 0 | XFOIL ncrit=9
83 | 6000000 | 0.1 | JavaFoil+Calcfoil stall+Eppler ext transition
84 | 6000000 | 0.1 | XFOIL ncrit=9
85 | 6000000 | 0.25 | JavaFoil+Calcfoil stall+Eppler ext transition
86 | 6000000 | 0.25 | XFOIL ncrit=9
87 | 6000000 | 0.5 | JavaFoil+Calcfoil stall+Eppler ext transition
88 | 6000000 | 0.5 | XFOIL ncrit=9
89 | 7000000 | 0 | JavaFoil+Calcfoil stall+Eppler ext transition
90 | 7000000 | 0 | XFOIL ncrit=9
91 | 7000000 | 0.1 | JavaFoil+Calcfoil stall+Eppler ext transition
92 | 7000000 | 0.1 | XFOIL ncrit=9
93 | 7000000 | 0.25 | JavaFoil+Calcfoil stall+Eppler ext transition
94 | 7000000 | 0.25 | XFOIL ncrit=9
95 | 7000000 | 0.5 | JavaFoil+Calcfoil stall+Eppler ext transition
96 | 7000000 | 0.5 | XFOIL ncrit=9
97 | 8000000 | 0 | JavaFoil+Calcfoil stall+Eppler ext transition
98 | 8000000 | 0 | XFOIL ncrit=9
99 | 8000000 | 0.1 | JavaFoil+Calcfoil stall+Eppler ext transition
100 | 8000000 | 0.1 | XFOIL ncrit=9
101 | 8000000 | 0.25 | JavaFoil+Calcfoil stall+Eppler ext transition
102 | 8000000 | 0.25 | XFOIL ncrit=9
103 | 8000000 | 0.5 | JavaFoil+Calcfoil stall+Eppler ext transition
104 | 8000000 | 0.5 | XFOIL ncrit=9
105 | 10000000 | 0 | JavaFoil+Calcfoil stall+Eppler ext transition
106 | 10000000 | 0 | XFOIL ncrit=9
107 | 10000000 | 0.1 | JavaFoil+Calcfoil stall+Eppler ext transition
108 | 10000000 | 0.1 | XFOIL ncrit=9
109 | 10000000 | 0.25 | JavaFoil+Calcfoil stall+Eppler ext transition
110 | 10000000 | 0.25 | XFOIL ncrit=9
111 | 10000000 | 0.5 | JavaFoil+Calcfoil stall+Eppler ext transition
112 | 10000000 | 0.5 | XFOIL ncrit=9
113 | 12000000 | 0 | JavaFoil+Calcfoil stall+Eppler ext transition
114 | 12000000 | 0 | XFOIL ncrit=9
115 | 12000000 | 0.1 | JavaFoil+Calcfoil stall+Eppler ext transition
116 | 12000000 | 0.1 | XFOIL ncrit=9
117 | 12000000 | 0.25 | JavaFoil+Calcfoil stall+Eppler ext transition
118 | 12000000 | 0.25 | XFOIL ncrit=9
119 | 12000000 | 0.5 | JavaFoil+Calcfoil stall+Eppler ext transition
120 | 12000000 | 0.5 | XFOIL ncrit=9
121 | 14000000 | 0 | JavaFoil+Calcfoil stall+Eppler ext transition
122 | 14000000 | 0 | XFOIL ncrit=9
123 | 14000000 | 0.1 | JavaFoil+Calcfoil stall+Eppler ext transition
124 | 14000000 | 0.1 | XFOIL ncrit=9
125 | 14000000 | 0.25 | JavaFoil+Calcfoil stall+Eppler ext transition
126 | 14000000 | 0.25 | XFOIL ncrit=9
127 | 14000000 | 0.5 | JavaFoil+Calcfoil stall+Eppler ext transition
128 | 14000000 | 0.5 | XFOIL ncrit=9
129 | 16000000 | 0 | JavaFoil+Calcfoil stall+Eppler ext transition
130 | 16000000 | 0 | XFOIL ncrit=9
131 | 16000000 | 0.1 | JavaFoil+Calcfoil stall+Eppler ext transition
132 | 16000000 | 0.1 | XFOIL ncrit=9
133 | 16000000 | 0.25 | JavaFoil+Calcfoil stall+Eppler ext transition
134 | 16000000 | 0.25 | XFOIL ncrit=9
135 | 16000000 | 0.5 | JavaFoil+Calcfoil stall+Eppler ext transition
136 | 16000000 | 0.5 | XFOIL ncrit=9
137 | 18000000 | 0 | JavaFoil+Calcfoil stall+Eppler ext transition
138 | 18000000 | 0 | XFOIL ncrit=9
139 | 18000000 | 0.1 | JavaFoil+Calcfoil stall+Eppler ext transition
140 | 18000000 | 0.1 | XFOIL ncrit=9
141 | 18000000 | 0.25 | JavaFoil+Calcfoil stall+Eppler ext transition
142 | 18000000 | 0.25 | XFOIL ncrit=9
143 | 18000000 | 0.5 | JavaFoil+Calcfoil stall+Eppler ext transition
144 | 18000000 | 0.5 | XFOIL ncrit=9
145 | 20000000 | 0 | JavaFoil+Calcfoil stall+Eppler ext transition
146 | 20000000 | 0 | XFOIL ncrit=9
147 | 20000000 | 0.1 | JavaFoil+Calcfoil stall+Eppler ext transition
148 | 20000000 | 0.1 | XFOIL ncrit=9
149 | 20000000 | 0.25 | JavaFoil+Calcfoil stall+Eppler ext transition
150 | 20000000 | 0.25 | XFOIL ncrit=9
151 | 20000000 | 0.5 | JavaFoil+Calcfoil stall+Eppler ext transition
152 | 20000000 | 0.5 | XFOIL ncrit=9

## 1. Re 50k Mach 0.00 (1)
BIGFOIL.COM POLAR EXPORT
NACA63-214 a=0.0
NACA63-214 a=0.0 |  |  |  | Cl Max: | 1.057 | at alpha= | 13.5 | deg
JavaFoil+Calcfoil stall+Eppler ext transition |  |  |  | L/D Max: | 32.478 | at alpha= | 7 | deg
Re: | 50000 |  |  | Cd Min: | 0.01751 | at alpha= | -0.5 | deg
Mach: | 0 |  |  | Cl=0 at alpha= | -0.98333 | deg
|  |  |  | @ Cl=0.1, Cd= | 0.018158
|  |  |  | @ Cl=0.4, Cd= | 0.019958
|  |  |  | @ Cl=0.6, Cd= | 0.022344
alpha (deg) | Cl | Cd | Cm | Cl/Cd
-18.5 | -0.732 | 0.28287 | 0.001 | -2.589
-18 | -0.756 | 0.282 | 0.001 | -2.68
-17.5 | -0.778 | 0.26522 | 0.001 | -2.934
-17 | -0.8 | 0.24428 | 0.001 | -3.273
-16.5 | -0.819 | 0.22177 | 0 | -3.694
-16 | -0.837 | 0.20688 | 0 | -4.047
-15.5 | -0.853 | 0.19687 | 0 | -4.332
-15 | -0.866 | 0.17703 | 0 | -4.89
-14.5 | -0.876 | 0.16798 | 0 | -5.213
-14 | -0.882 | 0.15607 | 0 | -5.654
-13.5 | -0.885 | 0.14259 | -0.001 | -6.208
-13 | -0.882 | 0.13403 | -0.001 | -6.58
-12.5 | -0.871 | 0.12442 | -0.001 | -6.998
-12 | -0.857 | 0.11586 | -0.001 | -7.393
-11.5 | -0.839 | 0.10597 | -0.001 | -7.92
-11 | -0.819 | 0.09945 | -0.001 | -8.234
-10.5 | -0.796 | 0.09411 | -0.002 | -8.453
-10 | -0.769 | 0.08508 | -0.002 | -9.041
-9.5 | -0.74 | 0.0796 | -0.002 | -9.297
-9 | -0.709 | 0.07448 | -0.002 | -9.512
-8.5 | -0.674 | 0.06984 | -0.003 | -9.656
-8 | -0.638 | 0.06395 | -0.003 | -9.976
-7.5 | -0.6 | 0.05978 | -0.003 | -10.032
-7 | -0.559 | 0.0562 | -0.003 | -9.955
-6.5 | -0.518 | 0.05263 | -0.004 | -9.838
-6 | -0.475 | 0.04973 | -0.004 | -9.545
-5.5 | -0.43 | 0.04671 | -0.004 | -9.213
-5 | -0.385 | 0.04402 | -0.005 | -8.738
-4.5 | -0.339 | 0.04178 | -0.005 | -8.112
-4 | -0.361 | 0.01944 | -0.011 | -18.575
-3.5 | -0.302 | 0.01912 | -0.011 | -15.794
-3 | -0.234 | 0.01868 | -0.011 | -12.534
-2.5 | -0.177 | 0.0183 | -0.012 | -9.678
-2 | -0.119 | 0.01799 | -0.012 | -6.633
-1.5 | -0.061 | 0.01775 | -0.013 | -3.431
-1 | -0.002 | 0.0176 | -0.013 | -0.101
-0.5 | 0.058 | 0.01751 | -0.014 | 3.313
0 | 0.115 | 0.01839 | -0.014 | 6.236
0.5 | 0.172 | 0.01854 | -0.015 | 9.285
1 | 0.229 | 0.01878 | -0.015 | 12.212
1.5 | 0.286 | 0.01907 | -0.016 | 15.008
2 | 0.343 | 0.01946 | -0.016 | 17.607
2.5 | 0.398 | 0.01994 | -0.017 | 19.98
3 | 0.454 | 0.02044 | -0.017 | 22.213
3.5 | 0.509 | 0.02113 | -0.017 | 24.092
4 | 0.563 | 0.02183 | -0.018 | 25.803
4.5 | 0.617 | 0.02258 | -0.018 | 27.333
5 | 0.67 | 0.02348 | -0.019 | 28.553
5.5 | 0.723 | 0.02444 | -0.019 | 29.581
6 | 0.774 | 0.02554 | -0.02 | 30.312
6.5 | 0.845 | 0.02614 | -0.021 | 32.326
7 | 0.893 | 0.02749 | -0.021 | 32.478
7.5 | 0.938 | 0.02895 | -0.022 | 32.381
8 | 0.835 | 0.05962 | -0.011 | 14.009
8.5 | 0.872 | 0.06402 | -0.011 | 13.622
9 | 0.907 | 0.06891 | -0.011 | 13.159
9.5 | 0.938 | 0.07364 | -0.011 | 12.732
10 | 0.965 | 0.07903 | -0.011 | 12.214
10.5 | 0.99 | 0.08568 | -0.01 | 11.55
11 | 1.01 | 0.09121 | -0.011 | 11.078
11.5 | 1.027 | 0.09748 | -0.01 | 10.538
12 | 1.04 | 0.10418 | -0.01 | 9.987
12.5 | 1.05 | 0.11497 | -0.01 | 9.13
13 | 1.055 | 0.12181 | -0.01 | 8.661
13.5 | 1.057 | 0.1297 | -0.011 | 8.147
14 | 1.053 | 0.14494 | -0.011 | 7.264
14.5 | 1.042 | 0.15309 | -0.01 | 6.807
15 | 1.028 | 0.16455 | -0.01 | 6.246
15.5 | 1.01 | 0.17062 | -0.011 | 5.922
16 | 0.99 | 0.18753 | -0.011 | 5.278
16.5 | 0.967 | 0.20913 | -0.011 | 4.622
17 | 0.941 | 0.22628 | -0.011 | 4.161
17.5 | 0.915 | 0.23711 | -0.011 | 3.857
18 | 0.886 | 0.24854 | -0.01 | 3.566
18.5 | 0.857 | 0.26532 | -0.01 | 3.231

## 2. Re 50k Mach 0.00 (2)
BIGFOIL.COM POLAR EXPORT
NACA63-214 a=0.0
NACA63-214 a=0.0 |  |  |  | Cl Max: | 1.0723 | at alpha= | 10.5 | deg
XFOIL ncrit=9 |  |  |  | L/D Max: | 29.8496 | at alpha= | 8.5 | deg
Re: | 50000 |  |  | Cd Min: | 0.24518 | at alpha= | -19.5 | deg
Mach: | 0 |  |  | Cl=0 at alpha= | -1.3185 | deg
|  |  |  | @ Cl=0.1, Cd= | 0.034547
|  |  |  | @ Cl=0.4, Cd= | 0.049876
|  |  |  | @ Cl=0.6, Cd= | 0.056041
alpha (deg) | Cl | Cd | Cm | Cl/Cd
-20 | -0.7343 | 0.24357 | 0.0603 | -3.0147
-19.5 | -0.734 | 0.24518 | 0.0531 | -2.9937
-19 | -0.7007 | 0.23102 | 0.0521 | -3.0331
-18.5 | -0.694 | 0.22882 | 0.0463 | -3.033
-18 | -0.6687 | 0.21847 | 0.044 | -3.0608
-17.5 | -0.6627 | 0.21591 | 0.0387 | -3.0693
-17 | -0.6343 | 0.20539 | 0.0369 | -3.0883
-16.5 | -0.646 | 0.20657 | 0.0301 | -3.1273
-16 | -0.6037 | 0.19262 | 0.0298 | -3.1342
-15.5 | -0.5887 | 0.18574 | 0.0265 | -3.1695
-15 | -0.5835 | 0.18072 | 0.0224 | -3.2288
-14.5 | -0.5815 | 0.17684 | 0.0188 | -3.2883
-14 | -0.5515 | 0.16703 | 0.0174 | -3.3018
-13.5 | -0.5323 | 0.15935 | 0.0153 | -3.3404
-13 | -0.5255 | 0.15354 | 0.0127 | -3.4226
-12.5 | -0.5271 | 0.14848 | 0.0101 | -3.55
-12 | -0.5031 | 0.1397 | 0.0088 | -3.6013
-11.5 | -0.4799 | 0.13174 | 0.0076 | -3.6428
-11 | -0.4649 | 0.12519 | 0.0065 | -3.7136
-10.5 | -0.4642 | 0.11906 | 0.005 | -3.8989
-10 | -0.5427 | 0.0935 | -0.02 | -5.8043
-9.5 | -0.6488 | 0.07094 | -0.0372 | -9.1458
-9 | -0.7025 | 0.06072 | -0.0378 | -11.5695
-8.5 | -0.7106 | 0.05271 | -0.0358 | -13.4813
-8 | -0.7095 | 0.04701 | -0.0315 | -15.0925
-7.5 | -0.7081 | 0.04267 | -0.0253 | -16.5948
-7 | -0.6956 | 0.03865 | -0.0199 | -17.9974
-6.5 | -0.6735 | 0.03515 | -0.0156 | -19.1607
-6 | -0.6403 | 0.03217 | -0.0124 | -19.9036
-5.5 | -0.6031 | 0.02954 | -0.0094 | -20.4164
-5 | -0.5719 | 0.02718 | -0.0056 | -21.0412
-4.5 | -0.5715 | 0.02347 | 0.0037 | -24.3502
-4 | -0.5686 | 0.02669 | 0.0199 | -21.3039
-3.5 | -0.5544 | 0.0292 | 0.0331 | -18.9863
-3 | -0.5079 | 0.03237 | 0.043 | -15.6905
-2.5 | -0.3145 | 0.0352 | 0.0213 | -8.9347
-2 | -0.1732 | 0.03513 | 0.0014 | -4.9303
-1.5 | -0.0456 | 0.03486 | -0.0168 | -1.3081
-1 | 0.08 | 0.03459 | -0.0347 | 2.3128
-0.5 | 0.1814 | 0.03437 | -0.0485 | 5.2779
0 | 0.2093 | 0.03497 | -0.0487 | 5.9851
0.5 | 0.2326 | 0.03579 | -0.048 | 6.499
1 | 0.2488 | 0.03676 | -0.0458 | 6.7682
1.5 | 0.2546 | 0.03783 | -0.0418 | 6.7301
2 | 0.2477 | 0.03887 | -0.0356 | 6.3725
2.5 | 0.2315 | 0.03984 | -0.0278 | 5.8107
3 | 0.2445 | 0.04138 | -0.0243 | 5.9087
3.5 | 0.2682 | 0.0433 | -0.0226 | 6.194
4 | 0.3068 | 0.04552 | -0.0228 | 6.7399
4.5 | 0.3542 | 0.04792 | -0.0237 | 7.3915
5 | 0.4083 | 0.05023 | -0.0248 | 8.1286
5.5 | 0.4479 | 0.05258 | -0.0243 | 8.5184
6 | 0.5104 | 0.05435 | -0.0249 | 9.391
6.5 | 0.5384 | 0.05669 | -0.0228 | 9.4973
7 | 0.6276 | 0.05575 | -0.022 | 11.2574
7.5 | 0.6975 | 0.05386 | -0.0185 | 12.9502
8 | 0.8829 | 0.03619 | -0.01 | 24.3962
8.5 | 0.9325 | 0.03124 | -0.0008 | 29.8496
9 | 0.9414 | 0.03495 | 0.0054 | 26.9356
9.5 | 0.9862 | 0.03959 | 0.0072 | 24.9103
10 | 1.0421 | 0.04501 | 0.0072 | 23.1526
10.5 | 1.0723 | 0.05074 | 0.0092 | 21.1332
11 | 1.0704 | 0.05759 | 0.0127 | 18.5866
11.5 | 1.0436 | 0.06454 | 0.0167 | 16.1698
12 | 0.9928 | 0.07363 | 0.0179 | 13.4836
12.5 | 0.9291 | 0.08671 | 0.0137 | 10.715
14 | 0.6737 | 0.16881 | -0.0416 | 3.9909
14.5 | 0.7013 | 0.17859 | -0.0433 | 3.9269
15 | 0.7165 | 0.18622 | -0.0457 | 3.8476
15.5 | 0.7296 | 0.19304 | -0.0485 | 3.7795

## 3. Re 50k Mach 0.10 (1)
BIGFOIL.COM POLAR EXPORT
NACA63-214 a=0.0
NACA63-214 a=0.0 |  |  |  | Cl Max: | 1.046 | at alpha= | 13 | deg
JavaFoil+Calcfoil stall+Eppler ext transition |  |  |  | L/D Max: | 32.334 | at alpha= | 7 | deg
Re: | 50000 |  |  | Cd Min: | 0.01756 | at alpha= | -0.5 | deg
Mach: | 0.1 |  |  | Cl=0 at alpha= | -0.98333 | deg
|  |  |  | @ Cl=0.1, Cd= | 0.018216
|  |  |  | @ Cl=0.4, Cd= | 0.02002
|  |  |  | @ Cl=0.6, Cd= | 0.022416
alpha (deg) | Cl | Cd | Cm | Cl/Cd
-18.5 | -0.683 | 0.31284 | 0.001 | -2.184
-18 | -0.711 | 0.2932 | 0.001 | -2.424
-17.5 | -0.737 | 0.26237 | 0.001 | -2.809
-17 | -0.761 | 0.26057 | 0.001 | -2.922
-16.5 | -0.785 | 0.23247 | 0 | -3.377
-16 | -0.807 | 0.21399 | 0 | -3.771
-15.5 | -0.826 | 0.20487 | 0 | -4.034
-15 | -0.843 | 0.19054 | 0 | -4.425
-14.5 | -0.857 | 0.17383 | 0 | -4.928
-14 | -0.867 | 0.15793 | 0 | -5.489
-13.5 | -0.873 | 0.14566 | -0.001 | -5.992
-13 | -0.872 | 0.13658 | -0.001 | -6.386
-12.5 | -0.863 | 0.12549 | -0.001 | -6.879
-12 | -0.851 | 0.11601 | -0.001 | -7.335
-11.5 | -0.835 | 0.10948 | -0.001 | -7.629
-11 | -0.816 | 0.10139 | -0.001 | -8.051
-10.5 | -0.794 | 0.0942 | -0.002 | -8.431
-10 | -0.769 | 0.08595 | -0.002 | -8.945
-9.5 | -0.741 | 0.08099 | -0.002 | -9.144
-9 | -0.71 | 0.07566 | -0.002 | -9.378
-8.5 | -0.676 | 0.06903 | -0.003 | -9.791
-8 | -0.64 | 0.06459 | -0.003 | -9.906
-7.5 | -0.602 | 0.0603 | -0.003 | -9.98
-7 | -0.562 | 0.05665 | -0.003 | -9.913
-6.5 | -0.52 | 0.05287 | -0.004 | -9.832
-6 | -0.477 | 0.04972 | -0.004 | -9.587
-5.5 | -0.432 | 0.04671 | -0.004 | -9.253
-5 | -0.386 | 0.04425 | -0.005 | -8.734
-4.5 | -0.34 | 0.04191 | -0.005 | -8.122
-4 | -0.361 | 0.01869 | -0.011 | -19.306
-3.5 | -0.304 | 0.01924 | -0.011 | -15.776
-3 | -0.235 | 0.01875 | -0.011 | -12.54
-2.5 | -0.178 | 0.01836 | -0.012 | -9.684
-2 | -0.12 | 0.01805 | -0.012 | -6.641
-1.5 | -0.061 | 0.0178 | -0.013 | -3.435
-1 | -0.002 | 0.01765 | -0.013 | -0.101
-0.5 | 0.058 | 0.01756 | -0.014 | 3.317
0 | 0.115 | 0.01845 | -0.014 | 6.245
0.5 | 0.173 | 0.0186 | -0.015 | 9.299
1 | 0.23 | 0.01884 | -0.015 | 12.227
1.5 | 0.288 | 0.01914 | -0.016 | 15.024
2 | 0.344 | 0.01953 | -0.016 | 17.617
2.5 | 0.4 | 0.02002 | -0.017 | 19.993
3 | 0.456 | 0.02053 | -0.017 | 22.219
3.5 | 0.511 | 0.02123 | -0.018 | 24.088
4 | 0.566 | 0.02195 | -0.018 | 25.784
4.5 | 0.62 | 0.02269 | -0.018 | 27.328
5 | 0.673 | 0.02362 | -0.019 | 28.503
5.5 | 0.726 | 0.02457 | -0.019 | 29.555
6 | 0.777 | 0.0257 | -0.02 | 30.247
6.5 | 0.848 | 0.02634 | -0.021 | 32.214
7 | 0.896 | 0.02771 | -0.021 | 32.334
7.5 | 0.94 | 0.0292 | -0.022 | 32.21
8 | 0.838 | 0.05993 | -0.011 | 13.989
8.5 | 0.875 | 0.06437 | -0.011 | 13.591
9 | 0.91 | 0.06902 | -0.011 | 13.177
9.5 | 0.94 | 0.07369 | -0.011 | 12.752
10 | 0.966 | 0.07924 | -0.01 | 12.196
10.5 | 0.99 | 0.08586 | -0.01 | 11.528
11 | 1.009 | 0.09211 | -0.01 | 10.956
11.5 | 1.025 | 0.09985 | -0.01 | 10.262
12 | 1.036 | 0.10727 | -0.011 | 9.66
12.5 | 1.043 | 0.11476 | -0.01 | 9.09
13 | 1.046 | 0.12677 | -0.01 | 8.252
13.5 | 1.045 | 0.13639 | -0.011 | 7.662
14 | 1.038 | 0.14629 | -0.011 | 7.094
14.5 | 1.024 | 0.15507 | -0.01 | 6.601
15 | 1.005 | 0.1671 | -0.01 | 6.016
15.5 | 0.984 | 0.18513 | -0.011 | 5.315
16 | 0.959 | 0.19268 | -0.01 | 4.977
16.5 | 0.932 | 0.21679 | -0.01 | 4.297
17 | 0.902 | 0.22747 | -0.01 | 3.966
17.5 | 0.871 | 0.24381 | -0.01 | 3.572
18 | 0.839 | 0.26425 | -0.01 | 3.173

## 4. Re 50k Mach 0.10 (2)
BIGFOIL.COM POLAR EXPORT
NACA63-214 a=0.0
NACA63-214 a=0.0 |  |  |  | Cl Max: | 1.0695 | at alpha= | 10.5 | deg
XFOIL ncrit=9 |  |  |  | L/D Max: | 29.2913 | at alpha= | 8.5 | deg
Re: | 50000 |  |  | Cd Min: | 0.24693 | at alpha= | -19.5 | deg
Mach: | 0.1 |  |  | Cl=0 at alpha= | -1.3092 | deg
|  |  |  | @ Cl=0.1, Cd= | 0.034772
|  |  |  | @ Cl=0.4, Cd= | 0.050267
|  |  |  | @ Cl=0.6, Cd= | 0.057484
alpha (deg) | Cl | Cd | Cm | Cl/Cd
-20 | -0.7365 | 0.24444 | 0.0607 | -3.013
-19.5 | -0.7377 | 0.24693 | 0.0533 | -2.9875
-19 | -0.7023 | 0.23175 | 0.0525 | -3.0304
-18.5 | -0.6975 | 0.23036 | 0.0464 | -3.0279
-18 | -0.6695 | 0.21903 | 0.0444 | -3.0567
-17.5 | -0.6659 | 0.21729 | 0.0388 | -3.0646
-17 | -0.6352 | 0.20601 | 0.0372 | -3.0833
-16.5 | -0.6437 | 0.20608 | 0.0306 | -3.1235
-16 | -0.6049 | 0.19336 | 0.0299 | -3.1284
-15.5 | -0.5882 | 0.18618 | 0.0268 | -3.1593
-15 | -0.5799 | 0.18057 | 0.0229 | -3.2115
-14.5 | -0.5846 | 0.17802 | 0.0187 | -3.2839
-14 | -0.554 | 0.16802 | 0.0172 | -3.2972
-13.5 | -0.5336 | 0.16009 | 0.0152 | -3.3331
-13 | -0.5276 | 0.15441 | 0.0126 | -3.4169
-12.5 | -0.5291 | 0.14933 | 0.01 | -3.5432
-11.5 | -0.4773 | 0.13206 | 0.0076 | -3.6143
-11 | -0.4645 | 0.12569 | 0.0064 | -3.6956
-10.5 | -0.4625 | 0.11945 | 0.0048 | -3.8719
-10 | -0.5386 | 0.09437 | -0.0198 | -5.7073
-9.5 | -0.6387 | 0.07165 | -0.0376 | -8.9142
-9 | -0.6954 | 0.06157 | -0.0384 | -11.2945
-8.5 | -0.7057 | 0.05357 | -0.0366 | -13.1734
-8 | -0.7076 | 0.04773 | -0.0323 | -14.8251
-7.5 | -0.7089 | 0.04336 | -0.026 | -16.3492
-7 | -0.6986 | 0.03927 | -0.0204 | -17.7897
-6.5 | -0.6785 | 0.0358 | -0.0158 | -18.9525
-6 | -0.6452 | 0.0326 | -0.0127 | -19.7914
-5.5 | -0.608 | 0.02996 | -0.0096 | -20.2937
-5 | -0.5755 | 0.02755 | -0.006 | -20.8893
-4.5 | -0.5683 | 0.0234 | 0.0011 | -24.2863
-4 | -0.5698 | 0.02659 | 0.0187 | -21.4291
-3.5 | -0.5566 | 0.02906 | 0.032 | -19.1535
-3 | -0.5281 | 0.03154 | 0.0435 | -16.7438
-2.5 | -0.3051 | 0.03548 | 0.0194 | -8.5992
-2 | -0.17 | 0.03535 | 0.0006 | -4.8091
-1.5 | -0.0448 | 0.03511 | -0.017 | -1.276
-1 | 0.0726 | 0.03484 | -0.0334 | 2.0838
-0.5 | 0.1818 | 0.03457 | -0.0486 | 5.2589
0 | 0.2134 | 0.03517 | -0.0494 | 6.0677
0.5 | 0.2399 | 0.036 | -0.0491 | 6.6639
1 | 0.2598 | 0.03699 | -0.0475 | 7.0235
1.5 | 0.2577 | 0.03807 | -0.0422 | 6.7691
2 | 0.2415 | 0.03905 | -0.0347 | 6.1844
2.5 | 0.2284 | 0.04003 | -0.0273 | 5.7057
3 | 0.2377 | 0.04151 | -0.0233 | 5.7263
3.5 | 0.2652 | 0.04346 | -0.0221 | 6.1022
4 | 0.3109 | 0.04573 | -0.023 | 6.7986
4.5 | 0.3496 | 0.04813 | -0.023 | 7.2637
5 | 0.4055 | 0.0505 | -0.0244 | 8.0297
5.5 | 0.4576 | 0.05271 | -0.0248 | 8.6815
6 | 0.4951 | 0.05499 | -0.0237 | 9.0035
6.5 | 0.5365 | 0.05702 | -0.0224 | 9.409
7 | 0.6022 | 0.0575 | -0.021 | 10.473
7.5 | 0.6808 | 0.05553 | -0.0179 | 12.26
8 | 0.896 | 0.03471 | -0.0087 | 25.8139
8.5 | 0.93 | 0.03175 | 0.0006 | 29.2913
9 | 0.944 | 0.03556 | 0.0062 | 26.5467
9.5 | 0.9861 | 0.0403 | 0.0082 | 24.469
10 | 1.0407 | 0.04584 | 0.0084 | 22.7029
10.5 | 1.0695 | 0.05176 | 0.0103 | 20.6627
11 | 1.0627 | 0.05874 | 0.014 | 18.0916
11.5 | 1.0284 | 0.06592 | 0.0178 | 15.6007
12 | 0.9772 | 0.07558 | 0.0178 | 12.9293
12.5 | 0.9189 | 0.08888 | 0.0131 | 10.3387
14 | 0.6739 | 0.16938 | -0.0418 | 3.9786
14.5 | 0.7019 | 0.17925 | -0.0436 | 3.9158
15 | 0.7176 | 0.18696 | -0.046 | 3.8383
15.5 | 0.7288 | 0.19339 | -0.0489 | 3.7686

## 5. Re 50k Mach 0.25 (1)
BIGFOIL.COM POLAR EXPORT
NACA63-214 a=0.0
NACA63-214 a=0.0 |  |  |  | Cl Max: | 0.998 | at alpha= | 11.5 | deg
JavaFoil+Calcfoil stall+Eppler ext transition |  |  |  | L/D Max: | 31.605 | at alpha= | 7 | deg
Re: | 50000 |  |  | Cd Min: | 0.01783 | at alpha= | -0.5 | deg
Mach: | 0.25 |  |  | Cl=0 at alpha= | -0.98387 | deg
|  |  |  | @ Cl=0.1, Cd= | 0.018478
|  |  |  | @ Cl=0.4, Cd= | 0.020432
|  |  |  | @ Cl=0.6, Cd= | 0.022868
alpha (deg) | Cl | Cd | Cm | Cl/Cd
-17 | -0.405 | 0.37785 | 0.001 | -1.072
-16.5 | -0.471 | 0.35798 | 0 | -1.316
-16 | -0.533 | 0.31925 | 0 | -1.669
-15.5 | -0.59 | 0.26691 | 0 | -2.211
-15 | -0.642 | 0.23625 | 0 | -2.719
-14.5 | -0.689 | 0.22332 | 0 | -3.085
-14 | -0.73 | 0.19599 | 0 | -3.723
-13.5 | -0.764 | 0.17597 | -0.001 | -4.339
-13 | -0.787 | 0.15886 | -0.001 | -4.951
-12.5 | -0.796 | 0.14597 | -0.001 | -5.45
-12 | -0.799 | 0.13511 | -0.001 | -5.916
-11.5 | -0.797 | 0.12023 | -0.001 | -6.632
-11 | -0.79 | 0.11023 | -0.001 | -7.167
-10.5 | -0.778 | 0.10239 | -0.002 | -7.594
-10 | -0.76 | 0.09305 | -0.002 | -8.17
-9.5 | -0.738 | 0.08531 | -0.002 | -8.654
-9 | -0.712 | 0.07825 | -0.002 | -9.099
-8.5 | -0.682 | 0.07215 | -0.003 | -9.451
-8 | -0.648 | 0.0677 | -0.003 | -9.577
-7.5 | -0.612 | 0.06151 | -0.003 | -9.945
-7 | -0.573 | 0.058 | -0.003 | -9.873
-6.5 | -0.531 | 0.05371 | -0.004 | -9.888
-6 | -0.488 | 0.05061 | -0.004 | -9.636
-5.5 | -0.443 | 0.04762 | -0.004 | -9.297
-5 | -0.396 | 0.04477 | -0.005 | -8.851
-4.5 | -0.349 | 0.04196 | -0.005 | -8.319
-4 | -0.368 | 0.02007 | -0.011 | -18.354
-3.5 | -0.312 | 0.01963 | -0.011 | -15.881
-3 | -0.241 | 0.01916 | -0.011 | -12.555
-2.5 | -0.182 | 0.01874 | -0.012 | -9.711
-2 | -0.123 | 0.01839 | -0.012 | -6.668
-1.5 | -0.063 | 0.01812 | -0.013 | -3.454
-1 | -0.002 | 0.01794 | -0.013 | -0.102
-0.5 | 0.06 | 0.01783 | -0.014 | 3.343
0 | 0.118 | 0.01877 | -0.015 | 6.29
0.5 | 0.177 | 0.019 | -0.015 | 9.327
1 | 0.236 | 0.01927 | -0.016 | 12.246
1.5 | 0.294 | 0.01953 | -0.016 | 15.076
2 | 0.352 | 0.01996 | -0.017 | 17.662
2.5 | 0.41 | 0.02053 | -0.017 | 19.984
3 | 0.467 | 0.02112 | -0.018 | 22.13
3.5 | 0.524 | 0.02178 | -0.018 | 24.052
4 | 0.58 | 0.02253 | -0.018 | 25.742
4.5 | 0.635 | 0.02346 | -0.019 | 27.054
5 | 0.689 | 0.02438 | -0.019 | 28.275
5.5 | 0.743 | 0.02549 | -0.02 | 29.139
6 | 0.796 | 0.02658 | -0.02 | 29.937
6.5 | 0.867 | 0.02743 | -0.021 | 31.594
7 | 0.914 | 0.02892 | -0.022 | 31.605
7.5 | 0.817 | 0.05728 | -0.011 | 14.257
8 | 0.854 | 0.06149 | -0.011 | 13.896
8.5 | 0.89 | 0.0664 | -0.011 | 13.401
9 | 0.922 | 0.07179 | -0.011 | 12.841
9.5 | 0.948 | 0.07648 | -0.011 | 12.395
10 | 0.969 | 0.08384 | -0.01 | 11.557
10.5 | 0.985 | 0.09177 | -0.01 | 10.729
11 | 0.994 | 0.09859 | -0.01 | 10.085
11.5 | 0.998 | 0.10931 | -0.01 | 9.128
12 | 0.994 | 0.11875 | -0.01 | 8.374
12.5 | 0.984 | 0.12773 | -0.01 | 7.702
13 | 0.966 | 0.13819 | -0.01 | 6.992
13.5 | 0.942 | 0.16017 | -0.01 | 5.879
14 | 0.907 | 0.17382 | -0.01 | 5.218
14.5 | 0.861 | 0.18849 | -0.01 | 4.566
15 | 0.807 | 0.21249 | -0.01 | 3.799
15.5 | 0.748 | 0.23656 | -0.01 | 3.162
16 | 0.683 | 0.27314 | -0.01 | 2.501
16.5 | 0.613 | 0.30889 | -0.009 | 1.986

## 6. Re 50k Mach 0.25 (2)
BIGFOIL.COM POLAR EXPORT
NACA63-214 a=0.0
NACA63-214 a=0.0 |  |  |  | Cl Max: | 1.0276 | at alpha= | 10 | deg
XFOIL ncrit=9 |  |  |  | L/D Max: | 26.8186 | at alpha= | 8 | deg
Re: | 50000 |  |  | Cd Min: | 0.26135 | at alpha= | 20 | deg
Mach: | 0.25 |  |  | Cl=0 at alpha= | -1.2663 | deg
|  |  |  | @ Cl=0.1, Cd= | 0.036002
|  |  |  | @ Cl=0.4, Cd= | 0.051875
|  |  |  | @ Cl=0.6, Cd= | 0.059617
alpha (deg) | Cl | Cd | Cm | Cl/Cd
-20 | -0.7505 | 0.25002 | 0.063 | -3.0018
-19.5 | -0.7381 | 0.24535 | 0.0575 | -3.0084
-19 | -0.7128 | 0.23622 | 0.0548 | -3.0175
-18.5 | -0.7178 | 0.23972 | 0.047 | -2.9943
-18 | -0.6763 | 0.22268 | 0.0466 | -3.0371
-17.5 | -0.6835 | 0.22518 | 0.0392 | -3.0353
-17 | -0.6428 | 0.21008 | 0.0385 | -3.0598
-16.5 | -0.6273 | 0.20324 | 0.0344 | -3.0865
-16 | -0.6181 | 0.1991 | 0.03 | -3.1045
-15.5 | -0.5897 | 0.1892 | 0.0279 | -3.1168
-15 | -0.573 | 0.18223 | 0.0247 | -3.1444
-14.5 | -0.5635 | 0.17633 | 0.0208 | -3.1957
-14 | -0.5698 | 0.17396 | 0.0167 | -3.2755
-13.5 | -0.546 | 0.16516 | 0.0146 | -3.3059
-13 | -0.5364 | 0.15876 | 0.0121 | -3.3787
-12.5 | -0.5028 | 0.14868 | 0.0109 | -3.3818
-12 | -0.4839 | 0.14115 | 0.009 | -3.4283
-11.5 | -0.4656 | 0.13389 | 0.0074 | -3.4775
-11 | -0.4647 | 0.12863 | 0.0056 | -3.6127
-10 | -0.5201 | 0.09876 | -0.0191 | -5.2663
-9.5 | -0.5677 | 0.07921 | -0.0343 | -7.167
-9 | -0.6553 | 0.06595 | -0.0414 | -9.9363
-8.5 | -0.6749 | 0.05792 | -0.0407 | -11.6523
-8 | -0.6902 | 0.05151 | -0.0371 | -13.3993
-7.5 | -0.7065 | 0.04699 | -0.0299 | -15.0351
-7 | -0.7093 | 0.04272 | -0.0233 | -16.6035
-6.5 | -0.6977 | 0.03874 | -0.018 | -18.0098
-6 | -0.6706 | 0.03511 | -0.0143 | -19.1
-5.5 | -0.6342 | 0.03202 | -0.011 | -19.8064
-5 | -0.5964 | 0.0296 | -0.0077 | -20.1486
-4.5 | -0.5698 | 0.02687 | -0.0034 | -21.2058
-4 | -0.575 | 0.0253 | 0.0102 | -22.7273
-3.5 | -0.5656 | 0.02857 | 0.026 | -19.797
-3 | -0.5365 | 0.03168 | 0.0388 | -16.935
-2.5 | -0.3085 | 0.03682 | 0.018 | -8.3786
-2 | -0.1761 | 0.03663 | 0.0005 | -4.8075
-1.5 | -0.0529 | 0.03629 | -0.0163 | -1.4577
-1 | 0.0603 | 0.03607 | -0.0315 | 1.6717
-0.5 | 0.1835 | 0.03586 | -0.0487 | 5.1171
0 | 0.2339 | 0.0363 | -0.0528 | 6.4435
0.5 | 0.2441 | 0.03722 | -0.0497 | 6.5583
1 | 0.2501 | 0.03822 | -0.0458 | 6.5437
1.5 | 0.2485 | 0.03925 | -0.0406 | 6.3312
2 | 0.2371 | 0.04021 | -0.0338 | 5.8965
2.5 | 0.2201 | 0.04107 | -0.0258 | 5.3591
3 | 0.2315 | 0.0425 | -0.022 | 5.4471
3.5 | 0.2769 | 0.04463 | -0.0227 | 6.2043
4 | 0.3023 | 0.0468 | -0.0212 | 6.4594
4.5 | 0.3587 | 0.04929 | -0.0229 | 7.2773
5 | 0.3974 | 0.05174 | -0.0225 | 7.6807
5.5 | 0.4442 | 0.05417 | -0.0224 | 8.2001
6 | 0.4969 | 0.05632 | -0.0221 | 8.8228
6.5 | 0.5327 | 0.05864 | -0.0205 | 9.0842
7 | 0.5906 | 0.05968 | -0.0187 | 9.8961
7.5 | 0.6536 | 0.05926 | -0.0154 | 11.0294
8 | 0.9062 | 0.03379 | -0.0015 | 26.8186
8.5 | 0.9217 | 0.03466 | 0.0069 | 26.5926
9 | 0.9454 | 0.03904 | 0.0111 | 24.2162
9.5 | 0.9888 | 0.04416 | 0.0129 | 22.3913
10 | 1.0276 | 0.05048 | 0.0143 | 20.3566
10.5 | 1.0071 | 0.05691 | 0.0185 | 17.6964
11 | 0.9826 | 0.06464 | 0.0203 | 15.2011
12 | 0.818 | 0.09774 | 0.0046 | 8.3691
13 | 0.7181 | 0.14117 | -0.0213 | 5.0868
13.5 | 0.6603 | 0.16448 | -0.0404 | 4.0145
14 | 0.6759 | 0.17253 | -0.0431 | 3.9176
14.5 | 0.7065 | 0.18293 | -0.045 | 3.8621
15.5 | 0.7273 | 0.19563 | -0.0515 | 3.7177
16 | 0.7356 | 0.20173 | -0.0556 | 3.6465
16.5 | 0.7513 | 0.20879 | -0.0591 | 3.5984
17 | 0.7732 | 0.21738 | -0.062 | 3.5569
17.5 | 0.8078 | 0.22993 | -0.0633 | 3.5132
18 | 0.8044 | 0.23021 | -0.0697 | 3.4942
18.5 | 0.82 | 0.23725 | -0.0739 | 3.4563
19 | 0.8561 | 0.25132 | -0.0748 | 3.4064
19.5 | 0.854 | 0.25056 | -0.0822 | 3.4084
20 | 0.8802 | 0.26135 | -0.0846 | 3.3679

## 7. Re 50k Mach 0.50 (1)
BIGFOIL.COM POLAR EXPORT
NACA63-214 a=0.0
NACA63-214 a=0.0 |  |  |  | Cl Max: | 1.145 | at alpha= | 20 | deg
JavaFoil+Calcfoil stall+Eppler ext transition |  |  |  | L/D Max: | 28.54 | at alpha= | 6 | deg
Re: | 50000 |  |  | Cd Min: | 0.01921 | at alpha= | -0.5 | deg
Mach: | 0.5 |  |  | Cl=0 at alpha= | -0.98529 | deg
|  |  |  | @ Cl=0.1, Cd= | 0.019785
|  |  |  | @ Cl=0.4, Cd= | 0.022078
|  |  |  | @ Cl=0.6, Cd= | 0.024855
alpha (deg) | Cl | Cd | Cm | Cl/Cd
-20 | -1.042 | 0.44324 | 0.003 | -2.352
-19.5 | -1.016 | 0.41652 | 0.002 | -2.438
-19 | -0.989 | 0.44531 | 0.002 | -2.221
-18.5 | -0.963 | 0.4274 | 0.002 | -2.252
-18 | -0.936 | 0.39914 | 0.002 | -2.346
-17.5 | -0.907 | 0.38884 | 0.001 | -2.333
-17 | -0.88 | 0.38069 | 0.001 | -2.313
-16.5 | -0.854 | 0.36538 | 0.001 | -2.336
-16 | -0.827 | 0.35642 | 0 | -2.32
-15.5 | -0.8 | 0.35605 | 0 | -2.247
-15 | -0.771 | 0.33796 | 0 | -2.281
-14.5 | -0.744 | 0.33877 | 0 | -2.196
-14 | -0.717 | 0.32836 | -0.001 | -2.184
-13.5 | -0.69 | 0.32716 | -0.001 | -2.109
-13 | -0.663 | 0.3236 | -0.001 | -2.049
-12.5 | -0.634 | 0.29569 | -0.001 | -2.146
-12 | -0.607 | 0.2815 | -0.001 | -2.158
-11.5 | -0.58 | 0.26862 | -0.002 | -2.16
-11 | -0.553 | 0.2616 | -0.002 | -2.114
-10.5 | -0.526 | 0.25092 | -0.002 | -2.095
-10 | -0.497 | 0.23677 | -0.002 | -2.101
-9.5 | -0.47 | 0.22389 | -0.002 | -2.1
-9 | -0.443 | 0.20025 | -0.003 | -2.211
-8.5 | -0.415 | 0.15614 | -0.003 | -2.657
-8 | -0.485 | 0.12199 | -0.003 | -3.974
-7.5 | -0.59 | 0.08302 | -0.003 | -7.101
-7 | -0.589 | 0.07066 | -0.004 | -8.329
-6.5 | -0.564 | 0.06261 | -0.004 | -9.011
-6 | -0.528 | 0.0561 | -0.004 | -9.413
-5.5 | -0.485 | 0.05168 | -0.004 | -9.38
-5 | -0.436 | 0.04766 | -0.005 | -9.159
-4.5 | -0.386 | 0.04454 | -0.005 | -8.665
-4 | -0.334 | 0.04198 | -0.006 | -7.947
-3.5 | -0.34 | 0.02125 | -0.012 | -15.985
-3 | -0.274 | 0.02063 | -0.013 | -13.303
-2.5 | -0.2 | 0.02049 | -0.013 | -9.779
-2 | -0.135 | 0.02 | -0.013 | -6.755
-1.5 | -0.069 | 0.01964 | -0.014 | -3.509
-1 | -0.002 | 0.01936 | -0.015 | -0.104
-0.5 | 0.066 | 0.01921 | -0.015 | 3.415
0 | 0.131 | 0.02031 | -0.016 | 6.426
0.5 | 0.196 | 0.02063 | -0.016 | 9.491
1 | 0.261 | 0.02106 | -0.017 | 12.384
1.5 | 0.325 | 0.02158 | -0.018 | 15.08
2 | 0.389 | 0.02193 | -0.018 | 17.764
2.5 | 0.453 | 0.02279 | -0.019 | 19.878
3 | 0.516 | 0.02363 | -0.019 | 21.834
3.5 | 0.579 | 0.0245 | -0.02 | 23.612
4 | 0.64 | 0.02553 | -0.02 | 25.059
4.5 | 0.7 | 0.02672 | -0.021 | 26.19
5 | 0.758 | 0.0281 | -0.021 | 26.98
5.5 | 0.816 | 0.02959 | -0.022 | 27.587
6 | 0.89 | 0.03117 | -0.023 | 28.54
6.5 | 0.803 | 0.05397 | -0.012 | 14.88
7 | 0.839 | 0.05901 | -0.011 | 14.214
7.5 | 0.866 | 0.06663 | -0.011 | 13.001
8 | 0.88 | 0.07248 | -0.011 | 12.139
8.5 | 0.866 | 0.08628 | -0.01 | 10.037
9 | 0.753 | 0.11568 | -0.01 | 6.508
9.5 | 0.576 | 0.18406 | -0.01 | 3.129
10 | 0.604 | 0.23479 | -0.012 | 2.571
10.5 | 0.631 | 0.24194 | -0.012 | 2.607
11 | 0.658 | 0.24498 | -0.012 | 2.685
11.5 | 0.686 | 0.24921 | -0.014 | 2.752
12 | 0.713 | 0.28163 | -0.014 | 2.53
12.5 | 0.739 | 0.26939 | -0.014 | 2.745
13 | 0.767 | 0.30563 | -0.015 | 2.508
13.5 | 0.795 | 0.32838 | -0.016 | 2.419
14 | 0.821 | 0.31401 | -0.017 | 2.615
14.5 | 0.848 | 0.3347 | -0.017 | 2.534
15 | 0.877 | 0.34273 | -0.018 | 2.558
15.5 | 0.903 | 0.36244 | -0.019 | 2.492
16 | 0.93 | 0.37144 | -0.019 | 2.503
16.5 | 0.959 | 0.39793 | -0.021 | 2.409
17 | 0.985 | 0.40568 | -0.021 | 2.428
17.5 | 1.011 | 0.41612 | -0.021 | 2.431
18 | 1.038 | 0.43085 | -0.022 | 2.409
18.5 | 1.067 | 0.44422 | -0.023 | 2.402
19 | 1.093 | 0.4429 | -0.023 | 2.468
19.5 | 1.119 | 0.45487 | -0.024 | 2.461
20 | 1.145 | 0.45732 | -0.024 | 2.504

## 8. Re 50k Mach 0.50 (2)
BIGFOIL.COM POLAR EXPORT
NACA63-214 a=0.0
NACA63-214 a=0.0 |  |  |  | Cl Max: | 0.951 | at alpha= | 20 | deg
XFOIL ncrit=9 |  |  |  | L/D Max: | 10.9952 | at alpha= | 9 | deg
Re: | 50000 |  |  | Cd Min: | 0.28555 | at alpha= | 20 | deg
Mach: | 0.5 |  |  | Cl=0 at alpha= | -1.1341 | deg
|  |  |  | @ Cl=0.1, Cd= | 0.041488
|  |  |  | @ Cl=0.4, Cd= | 0.058722
|  |  |  | @ Cl=0.6, Cd= | 0.070371
alpha (deg) | Cl | Cd | Cm | Cl/Cd
-20 | -0.8123 | 0.27355 | 0.076 | -2.9695
-19.5 | -0.7954 | 0.26977 | 0.0694 | -2.9484
-19 | -0.7674 | 0.25791 | 0.0653 | -2.9755
-18.5 | -0.7459 | 0.25119 | 0.0598 | -2.9695
-18 | -0.7225 | 0.24221 | 0.0551 | -2.9829
-17.5 | -0.7057 | 0.23758 | 0.0494 | -2.9704
-17 | -0.6747 | 0.22571 | 0.046 | -2.9892
-16.5 | -0.6703 | 0.22511 | 0.039 | -2.9777
-16 | -0.6314 | 0.21079 | 0.0367 | -2.9954
-15.5 | -0.6075 | 0.20238 | 0.0327 | -3.0018
-15 | -0.589 | 0.19537 | 0.0282 | -3.0148
-14.5 | -0.5827 | 0.19208 | 0.023 | -3.0336
-14 | -0.5528 | 0.18196 | 0.02 | -3.038
-13.5 | -0.5327 | 0.17448 | 0.0166 | -3.0531
-13 | -0.5158 | 0.16758 | 0.0133 | -3.0779
-12.5 | -0.494 | 0.15948 | 0.0103 | -3.0976
-12 | -0.474 | 0.15168 | 0.0074 | -3.125
-11.5 | -0.457 | 0.14423 | 0.0047 | -3.1686
-10.5 | -0.4077 | 0.12721 | -0.0005 | -3.2049
-10 | -0.448 | 0.11091 | -0.0191 | -4.0393
-9.5 | -0.4437 | 0.09991 | -0.0254 | -4.441
-9 | -0.4673 | 0.08721 | -0.0357 | -5.3583
-8.5 | -0.477 | 0.07615 | -0.0427 | -6.264
-8 | -0.5084 | 0.06529 | -0.0499 | -7.7868
-7.5 | -0.5611 | 0.05817 | -0.0502 | -9.6459
-7 | -0.6295 | 0.05539 | -0.0404 | -11.3649
-6.5 | -0.6793 | 0.05184 | -0.0315 | -13.1038
-6 | -0.7064 | 0.04753 | -0.0243 | -14.8622
-5.5 | -0.7117 | 0.04292 | -0.0185 | -16.582
-5 | -0.6932 | 0.03862 | -0.0139 | -17.9492
-4.5 | -0.6587 | 0.03513 | -0.0099 | -18.7504
-4 | -0.6175 | 0.03224 | -0.006 | -19.1532
-3.5 | -0.5629 | 0.02831 | -0.0059 | -19.8834
-3 | -0.5223 | 0.0341 | 0.0138 | -15.3167
-2.5 | -0.2796 | 0.04232 | 0.0057 | -6.6068
-2 | -0.1659 | 0.04186 | -0.0062 | -3.9632
-1.5 | -0.0783 | 0.04151 | -0.015 | -1.8863
-1 | 0.0287 | 0.04135 | -0.0275 | 0.69407
-0.5 | 0.1009 | 0.04149 | -0.0344 | 2.4319
0 | 0.184 | 0.0419 | -0.0436 | 4.3914
0.5 | 0.2703 | 0.0426 | -0.0536 | 6.3451
1 | 0.2773 | 0.04371 | -0.0493 | 6.3441
1.5 | 0.2821 | 0.04486 | -0.0445 | 6.2885
2 | 0.2849 | 0.04604 | -0.0392 | 6.1881
2.5 | 0.2732 | 0.04706 | -0.0317 | 5.8054
3 | 0.2529 | 0.04789 | -0.0228 | 5.2809
3.5 | 0.2501 | 0.04916 | -0.0166 | 5.0875
4 | 0.2959 | 0.05158 | -0.0167 | 5.7367
4.5 | 0.3254 | 0.05413 | -0.0155 | 6.0115
5 | 0.3685 | 0.05702 | -0.0153 | 6.4626
5.5 | 0.422 | 0.05991 | -0.0155 | 7.0439
6 | 0.4622 | 0.06292 | -0.0145 | 7.3458
6.5 | 0.522 | 0.06533 | -0.0134 | 7.9902
7 | 0.5691 | 0.06764 | -0.011 | 8.4137
7.5 | 0.6009 | 0.07045 | -0.0083 | 8.5295
8 | 0.6586 | 0.07065 | -0.0032 | 9.322
8.5 | 0.6982 | 0.07124 | 0.0023 | 9.8007
9 | 0.7568 | 0.06883 | 0.0112 | 10.9952
9.5 | 0.7663 | 0.07518 | 0.0122 | 10.1929
10 | 0.7046 | 0.09338 | 0.0012 | 7.5455
10.5 | 0.6933 | 0.10479 | -0.0036 | 6.6161
11 | 0.6791 | 0.11721 | -0.0099 | 5.7939
11.5 | 0.6786 | 0.12795 | -0.0147 | 5.3036
12 | 0.6771 | 0.13946 | -0.0207 | 4.8552
12.5 | 0.681 | 0.15022 | -0.0263 | 4.5334
13 | 0.6836 | 0.16173 | -0.0332 | 4.2268
13.5 | 0.6746 | 0.17707 | -0.0456 | 3.8098
14 | 0.7027 | 0.18732 | -0.0487 | 3.7513
14.5 | 0.7189 | 0.19473 | -0.0528 | 3.6918
15 | 0.7334 | 0.20207 | -0.0573 | 3.6294
15.5 | 0.7547 | 0.21047 | -0.0613 | 3.5858
16 | 0.7868 | 0.22221 | -0.0643 | 3.5408
16.5 | 0.8109 | 0.23132 | -0.0681 | 3.5055
17 | 0.8204 | 0.23545 | -0.0741 | 3.4844
17.5 | 0.8425 | 0.24445 | -0.0787 | 3.4465
18 | 0.8751 | 0.25744 | -0.0817 | 3.3992
18.5 | 0.8862 | 0.26061 | -0.0881 | 3.4005
19 | 0.9095 | 0.27021 | -0.0929 | 3.3659
19.5 | 0.9342 | 0.27928 | -0.0974 | 3.345
20 | 0.951 | 0.28555 | -0.1038 | 3.3304

## 9. Re 100k Mach 0.00 (1)
BIGFOIL.COM POLAR EXPORT
NACA63-214 a=0.0
NACA63-214 a=0.0 |  |  |  | Cl Max: | 1.057 | at alpha= | 13.5 | deg
JavaFoil+Calcfoil stall+Eppler ext transition |  |  |  | L/D Max: | 44.364 | at alpha= | 6 | deg
Re: | 100000 |  |  | Cd Min: | 0.0129 | at alpha= | -1.5 | deg
Mach: | 0 |  |  | Cl=0 at alpha= | -0.98361 | deg
|  |  |  | @ Cl=0.1, Cd= | 0.013044
|  |  |  | @ Cl=0.4, Cd= | 0.014029
|  |  |  | @ Cl=0.6, Cd= | 0.015522
alpha (deg) | Cl | Cd | Cm | Cl/Cd
-18.5 | -0.732 | 0.2469 | 0.001 | -2.967
-18 | -0.756 | 0.23356 | 0.001 | -3.236
-17.5 | -0.778 | 0.21793 | 0.001 | -3.571
-17 | -0.8 | 0.20002 | 0.001 | -3.998
-16.5 | -0.819 | 0.19211 | 0 | -4.265
-16 | -0.837 | 0.17154 | 0 | -4.881
-15.5 | -0.853 | 0.1666 | 0 | -5.12
-15 | -0.866 | 0.15149 | 0 | -5.715
-14.5 | -0.876 | 0.14662 | 0 | -5.974
-14 | -0.882 | 0.1346 | 0 | -6.556
-13.5 | -0.886 | 0.12528 | -0.001 | -7.068
-13 | -0.882 | 0.11591 | -0.001 | -7.611
-12.5 | -0.871 | 0.11054 | -0.001 | -7.88
-12 | -0.857 | 0.10125 | -0.001 | -8.462
-11.5 | -0.84 | 0.09558 | -0.001 | -8.784
-11 | -0.819 | 0.08951 | -0.002 | -9.152
-10.5 | -0.796 | 0.08241 | -0.002 | -9.655
-10 | -0.769 | 0.07747 | -0.002 | -9.932
-9.5 | -0.74 | 0.07121 | -0.002 | -10.394
-9 | -0.709 | 0.06654 | -0.002 | -10.65
-8.5 | -0.674 | 0.06288 | -0.003 | -10.726
-8 | -0.638 | 0.05789 | -0.003 | -11.022
-7.5 | -0.6 | 0.0544 | -0.003 | -11.027
-7 | -0.56 | 0.05114 | -0.003 | -10.944
-6.5 | -0.518 | 0.04787 | -0.004 | -10.824
-6 | -0.475 | 0.04535 | -0.004 | -10.475
-5.5 | -0.431 | 0.0426 | -0.004 | -10.11
-5 | -0.474 | 0.01631 | -0.01 | -29.087
-4.5 | -0.42 | 0.01645 | -0.01 | -25.514
-4 | -0.361 | 0.01592 | -0.011 | -22.684
-3.5 | -0.302 | 0.01556 | -0.011 | -19.412
-3 | -0.243 | 0.01333 | -0.012 | -18.196
-2.5 | -0.183 | 0.01317 | -0.012 | -13.866
-2 | -0.123 | 0.01301 | -0.013 | -9.417
-1.5 | -0.062 | 0.0129 | -0.013 | -4.823
-1 | -0.002 | 0.01297 | -0.014 | -0.14
-0.5 | 0.059 | 0.01303 | -0.014 | 4.504
0 | 0.119 | 0.01305 | -0.015 | 9.136
0.5 | 0.178 | 0.01322 | -0.015 | 13.452
1 | 0.236 | 0.01335 | -0.016 | 17.7
1.5 | 0.295 | 0.01354 | -0.016 | 21.776
2 | 0.353 | 0.01379 | -0.017 | 25.57
2.5 | 0.41 | 0.01408 | -0.017 | 29.123
3 | 0.467 | 0.01445 | -0.018 | 32.326
3.5 | 0.523 | 0.01487 | -0.018 | 35.188
4 | 0.579 | 0.01532 | -0.019 | 37.788
4.5 | 0.634 | 0.01585 | -0.019 | 40.013
5 | 0.688 | 0.01646 | -0.019 | 41.811
5.5 | 0.742 | 0.01716 | -0.02 | 43.237
6 | 0.794 | 0.0179 | -0.02 | 44.364
6.5 | 0.851 | 0.02168 | -0.021 | 39.257
7 | 0.899 | 0.0229 | -0.021 | 39.266
7.5 | 0.945 | 0.02415 | -0.022 | 39.132
8 | 0.989 | 0.02549 | -0.022 | 38.789
8.5 | 1.028 | 0.02697 | -0.023 | 38.126
9 | 0.908 | 0.06283 | -0.011 | 14.46
9.5 | 0.938 | 0.06702 | -0.011 | 13.999
10 | 0.966 | 0.07162 | -0.011 | 13.486
10.5 | 0.99 | 0.07686 | -0.011 | 12.88
11 | 1.011 | 0.08255 | -0.011 | 12.248
11.5 | 1.028 | 0.08755 | -0.011 | 11.74
12 | 1.041 | 0.09383 | -0.011 | 11.095
12.5 | 1.05 | 0.10032 | -0.011 | 10.465
13 | 1.055 | 0.10838 | -0.011 | 9.737
13.5 | 1.057 | 0.11537 | -0.011 | 9.162
14 | 1.053 | 0.12673 | -0.011 | 8.31
14.5 | 1.042 | 0.13478 | -0.011 | 7.734
15 | 1.028 | 0.1443 | -0.011 | 7.125
15.5 | 1.011 | 0.15569 | -0.011 | 6.492
16 | 0.99 | 0.16128 | -0.011 | 6.139
16.5 | 0.967 | 0.17794 | -0.011 | 5.434
17 | 0.942 | 0.19383 | -0.011 | 4.859
17.5 | 0.915 | 0.20365 | -0.011 | 4.492
18 | 0.887 | 0.21283 | -0.011 | 4.166
18.5 | 0.857 | 0.22639 | -0.011 | 3.788

## 10. Re 100k Mach 0.00 (2)
BIGFOIL.COM POLAR EXPORT
NACA63-214 a=0.0
NACA63-214 a=0.0 |  |  |  | Cl Max: | 1.1409 | at alpha= | 12 | deg
XFOIL ncrit=9 |  |  |  | L/D Max: | 48.2625 | at alpha= | 7.5 | deg
Re: | 100000 |  |  | Cd Min: | 0.20414 | at alpha= | 17 | deg
Mach: | 0 |  |  | Cl=0 at alpha= | -0.88923 | deg
|  |  |  | @ Cl=0.1, Cd= | 0.02281
|  |  |  | @ Cl=0.4, Cd= | 0.023392
|  |  |  | @ Cl=0.6, Cd= | 0.022966
alpha (deg) | Cl | Cd | Cm | Cl/Cd
-13 | -0.5436 | 0.14293 | 0.0064 | -3.8033
-12.5 | -0.5455 | 0.13455 | 0.0015 | -4.0543
-12 | -0.5744 | 0.12696 | -0.0074 | -4.5243
-11.5 | -0.523 | 0.11963 | -0.0035 | -4.3718
-11 | -0.5274 | 0.11102 | -0.0078 | -4.7505
-10.5 | -0.5378 | 0.10233 | -0.0127 | -5.2555
-10 | -0.544 | 0.09397 | -0.0165 | -5.7891
-9.5 | -0.7342 | 0.05838 | -0.0388 | -12.5762
-9 | -0.7497 | 0.04768 | -0.0363 | -15.7236
-8.5 | -0.7459 | 0.04113 | -0.0318 | -18.1352
-8 | -0.753 | 0.03756 | -0.0237 | -20.0479
-7.5 | -0.7448 | 0.03464 | -0.0179 | -21.5012
-7 | -0.6864 | 0.0305 | -0.02 | -22.5049
-6.5 | -0.6055 | 0.02671 | -0.0256 | -22.6694
-6 | -0.5235 | 0.02384 | -0.031 | -21.9589
-5.5 | -0.4493 | 0.02135 | -0.0356 | -21.0445
-5 | -0.4176 | 0.01745 | -0.0337 | -23.9312
-4.5 | -0.359 | 0.01854 | -0.0321 | -19.3635
-4 | -0.3014 | 0.02002 | -0.0293 | -15.0549
-3.5 | -0.2519 | 0.02142 | -0.0249 | -11.76
-3 | -0.201 | 0.02263 | -0.0206 | -8.882
-2.5 | -0.1509 | 0.02287 | -0.0185 | -6.5982
-2 | -0.1041 | 0.02284 | -0.0167 | -4.5578
-1.5 | -0.0589 | 0.02273 | -0.015 | -2.5913
-1 | -0.0109 | 0.02263 | -0.0134 | -0.48166
-0.5 | 0.0383 | 0.02268 | -0.0123 | 1.6887
0 | 0.0894 | 0.02278 | -0.0117 | 3.9245
0.5 | 0.1432 | 0.02293 | -0.0117 | 6.2451
1.5 | 0.2679 | 0.02332 | -0.0154 | 11.488
2 | 0.3506 | 0.02342 | -0.021 | 14.9701
2.5 | 0.438 | 0.02337 | -0.0275 | 18.742
3 | 0.5247 | 0.02322 | -0.0339 | 22.5969
3.5 | 0.6108 | 0.02293 | -0.0403 | 26.6376
4 | 0.6684 | 0.02268 | -0.0415 | 29.4709
4.5 | 0.6974 | 0.02247 | -0.0371 | 31.0369
5 | 0.7288 | 0.02189 | -0.0322 | 33.2937
5.5 | 0.7522 | 0.02183 | -0.0268 | 34.4572
6 | 0.7921 | 0.02104 | -0.0226 | 37.6473
6.5 | 0.8355 | 0.02023 | -0.0191 | 41.3
7 | 0.8805 | 0.01927 | -0.0159 | 45.6928
7.5 | 0.9194 | 0.01905 | -0.0125 | 48.2625
8 | 0.9402 | 0.02034 | -0.0076 | 46.2242
8.5 | 0.9333 | 0.02414 | -0.0009 | 38.662
9 | 0.933 | 0.02776 | 0.0048 | 33.6095
9.5 | 0.9571 | 0.03083 | 0.0079 | 31.0444
10 | 1.0073 | 0.03422 | 0.0085 | 29.436
10.5 | 1.0718 | 0.03869 | 0.007 | 27.7022
11 | 1.0987 | 0.04235 | 0.0097 | 25.9433
11.5 | 1.1316 | 0.0473 | 0.011 | 23.9239
12 | 1.1409 | 0.0537 | 0.0136 | 21.2458
12.5 | 1.1181 | 0.05952 | 0.0176 | 18.7853
13 | 1.0887 | 0.0671 | 0.0192 | 16.225
13.5 | 1.0483 | 0.0766 | 0.0181 | 13.6854
14 | 1.0038 | 0.08835 | 0.0142 | 11.3616
14.5 | 0.8325 | 0.12666 | -0.0115 | 6.5727
15 | 0.7273 | 0.17391 | -0.0405 | 4.182
15.5 | 0.7813 | 0.18235 | -0.0367 | 4.2846
16 | 0.7491 | 0.18911 | -0.0478 | 3.9612
16.5 | 0.7937 | 0.19928 | -0.0459 | 3.9828
17 | 0.7738 | 0.20414 | -0.0558 | 3.7905

## 11. Re 100k Mach 0.10 (1)
BIGFOIL.COM POLAR EXPORT
NACA63-214 a=0.0
NACA63-214 a=0.0 |  |  |  | Cl Max: | 1.046 | at alpha= | 13 | deg
JavaFoil+Calcfoil stall+Eppler ext transition |  |  |  | L/D Max: | 44.234 | at alpha= | 6 | deg
Re: | 100000 |  |  | Cd Min: | 0.01298 | at alpha= | -1 | deg
Mach: | 0.1 |  |  | Cl=0 at alpha= | -0.98361 | deg
|  |  |  | @ Cl=0.1, Cd= | 0.013053
|  |  |  | @ Cl=0.4, Cd= | 0.01411
|  |  |  | @ Cl=0.6, Cd= | 0.01559
alpha (deg) | Cl | Cd | Cm | Cl/Cd
-18.5 | -0.683 | 0.25414 | 0.001 | -2.689
-18 | -0.711 | 0.24384 | 0.001 | -2.916
-17.5 | -0.737 | 0.22238 | 0.001 | -3.316
-17 | -0.762 | 0.21351 | 0.001 | -3.567
-16.5 | -0.785 | 0.19375 | 0 | -4.053
-16 | -0.807 | 0.18521 | 0 | -4.357
-15.5 | -0.827 | 0.17443 | 0 | -4.738
-15 | -0.843 | 0.159 | 0 | -5.303
-14.5 | -0.857 | 0.14863 | 0 | -5.765
-14 | -0.867 | 0.13856 | 0 | -6.257
-13.5 | -0.873 | 0.12699 | -0.001 | -6.874
-13 | -0.873 | 0.12078 | -0.001 | -7.224
-12.5 | -0.864 | 0.11052 | -0.001 | -7.813
-12 | -0.851 | 0.10506 | -0.001 | -8.102
-11.5 | -0.835 | 0.09525 | -0.001 | -8.771
-11 | -0.816 | 0.08909 | -0.002 | -9.164
-10.5 | -0.794 | 0.08282 | -0.002 | -9.591
-10 | -0.769 | 0.07787 | -0.002 | -9.876
-9.5 | -0.741 | 0.07225 | -0.002 | -10.252
-9 | -0.71 | 0.06739 | -0.002 | -10.532
-8.5 | -0.676 | 0.06281 | -0.003 | -10.764
-8 | -0.64 | 0.05836 | -0.003 | -10.965
-7.5 | -0.602 | 0.05482 | -0.003 | -10.98
-7 | -0.562 | 0.05149 | -0.003 | -10.911
-6.5 | -0.52 | 0.04817 | -0.004 | -10.8
-6 | -0.477 | 0.04542 | -0.004 | -10.504
-5.5 | -0.433 | 0.04277 | -0.004 | -10.116
-5 | -0.476 | 0.01697 | -0.01 | -28.064
-4.5 | -0.422 | 0.01648 | -0.01 | -25.582
-4 | -0.363 | 0.01603 | -0.011 | -22.645
-3.5 | -0.304 | 0.01558 | -0.011 | -19.479
-3 | -0.244 | 0.0134 | -0.012 | -18.189
-2.5 | -0.184 | 0.01318 | -0.012 | -13.929
-2 | -0.123 | 0.01302 | -0.013 | -9.457
-1.5 | -0.063 | 0.01305 | -0.013 | -4.792
-1 | -0.002 | 0.01298 | -0.014 | -0.14
-0.5 | 0.059 | 0.01304 | -0.014 | 4.522
0 | 0.12 | 0.01306 | -0.015 | 9.174
0.5 | 0.179 | 0.01325 | -0.015 | 13.471
1 | 0.237 | 0.01339 | -0.016 | 17.725
1.5 | 0.296 | 0.01358 | -0.016 | 21.805
2 | 0.354 | 0.01384 | -0.017 | 25.583
2.5 | 0.412 | 0.01418 | -0.017 | 29.041
3 | 0.469 | 0.01451 | -0.018 | 32.324
3.5 | 0.526 | 0.01494 | -0.018 | 35.172
4 | 0.581 | 0.0154 | -0.019 | 37.75
4.5 | 0.637 | 0.01596 | -0.019 | 39.919
5 | 0.691 | 0.01657 | -0.02 | 41.724
5.5 | 0.745 | 0.01727 | -0.02 | 43.152
6 | 0.797 | 0.01803 | -0.02 | 44.234
6.5 | 0.854 | 0.02184 | -0.021 | 39.11
7 | 0.902 | 0.02309 | -0.022 | 39.085
7.5 | 0.948 | 0.02437 | -0.022 | 38.912
8 | 0.992 | 0.02574 | -0.022 | 38.536
8.5 | 0.877 | 0.05876 | -0.012 | 14.921
9 | 0.911 | 0.06265 | -0.012 | 14.546
9.5 | 0.941 | 0.06744 | -0.011 | 13.948
10 | 0.967 | 0.07207 | -0.011 | 13.42
10.5 | 0.99 | 0.0774 | -0.011 | 12.793
11 | 1.01 | 0.08342 | -0.011 | 12.104
11.5 | 1.025 | 0.08939 | -0.011 | 11.467
12 | 1.037 | 0.09496 | -0.011 | 10.916
12.5 | 1.043 | 0.10353 | -0.011 | 10.079
13 | 1.046 | 0.11266 | -0.011 | 9.288
13.5 | 1.045 | 0.11711 | -0.011 | 8.925
14 | 1.038 | 0.12484 | -0.011 | 8.315
14.5 | 1.024 | 0.13806 | -0.011 | 7.416
15 | 1.006 | 0.14835 | -0.011 | 6.779
15.5 | 0.984 | 0.15375 | -0.011 | 6.4
16 | 0.959 | 0.16822 | -0.011 | 5.702
16.5 | 0.932 | 0.1858 | -0.011 | 5.015
17 | 0.902 | 0.19198 | -0.011 | 4.7
17.5 | 0.871 | 0.21075 | -0.011 | 4.133
18 | 0.839 | 0.22578 | -0.011 | 3.715

## 12. Re 100k Mach 0.10 (2)
BIGFOIL.COM POLAR EXPORT
NACA63-214 a=0.0
NACA63-214 a=0.0 |  |  |  | Cl Max: | 1.1311 | at alpha= | 12 | deg
XFOIL ncrit=9 |  |  |  | L/D Max: | 48.0657 | at alpha= | 7.5 | deg
Re: | 100000 |  |  | Cd Min: | 0.20497 | at alpha= | 17 | deg
Mach: | 0.1 |  |  | Cl=0 at alpha= | -0.85849 | deg
|  |  |  | @ Cl=0.1, Cd= | 0.022889
|  |  |  | @ Cl=0.4, Cd= | 0.02351
|  |  |  | @ Cl=0.6, Cd= | 0.023142
alpha (deg) | Cl | Cd | Cm | Cl/Cd
-13 | -0.5426 | 0.14356 | 0.0065 | -3.7796
-12.5 | -0.541 | 0.13533 | 0.0021 | -3.9976
-12 | -0.5764 | 0.12771 | -0.0078 | -4.5134
-11.5 | -0.5204 | 0.1203 | -0.0033 | -4.3259
-11 | -0.5231 | 0.11179 | -0.0075 | -4.6793
-10.5 | -0.5326 | 0.10317 | -0.0123 | -5.1624
-10 | -0.5386 | 0.09483 | -0.0161 | -5.6796
-9.5 | -0.5313 | 0.08744 | -0.0177 | -6.0762
-9 | -0.746 | 0.04855 | -0.0373 | -15.3656
-8.5 | -0.7431 | 0.04192 | -0.033 | -17.7266
-8 | -0.7534 | 0.03829 | -0.0247 | -19.6762
-7.5 | -0.7474 | 0.03528 | -0.0186 | -21.1848
-7 | -0.6873 | 0.03091 | -0.0211 | -22.2355
-6.5 | -0.6061 | 0.02699 | -0.0266 | -22.4565
-5.5 | -0.4481 | 0.02153 | -0.0366 | -20.8128
-5 | -0.416 | 0.0175 | -0.0349 | -23.7714
-4.5 | -0.3583 | 0.0186 | -0.0328 | -19.2634
-4 | -0.3061 | 0.01995 | -0.0295 | -15.3434
-3.5 | -0.2546 | 0.02151 | -0.025 | -11.8364
-3 | -0.2051 | 0.02269 | -0.0206 | -9.0392
-2.5 | -0.1537 | 0.02299 | -0.0184 | -6.6855
-2 | -0.1058 | 0.02299 | -0.0167 | -4.602
-1.5 | -0.0594 | 0.02293 | -0.0151 | -2.5905
-1 | -0.015 | 0.02283 | -0.0133 | -0.65703
-0.5 | 0.038 | 0.02276 | -0.0123 | 1.6696
0 | 0.0894 | 0.02286 | -0.0116 | 3.9108
0.5 | 0.1438 | 0.02301 | -0.0117 | 6.2495
2.5 | 0.4359 | 0.02358 | -0.0269 | 18.486
3 | 0.5239 | 0.02343 | -0.0335 | 22.3602
3.5 | 0.6112 | 0.0231 | -0.0399 | 26.4589
4 | 0.6727 | 0.02274 | -0.0415 | 29.5822
4.5 | 0.7026 | 0.02247 | -0.0371 | 31.2684
5 | 0.7264 | 0.02245 | -0.0319 | 32.3563
5.5 | 0.7575 | 0.02183 | -0.0267 | 34.7
6 | 0.7928 | 0.02131 | -0.0221 | 37.2032
6.5 | 0.8391 | 0.02028 | -0.0187 | 41.3757
7 | 0.8844 | 0.0193 | -0.0153 | 45.8238
7.5 | 0.9219 | 0.01918 | -0.0117 | 48.0657
8 | 0.9381 | 0.0208 | -0.0063 | 45.101
8.5 | 0.9296 | 0.0247 | 0.0004 | 37.6356
9 | 0.9319 | 0.02822 | 0.0059 | 33.0227
9.5 | 0.9605 | 0.03148 | 0.0086 | 30.5114
10 | 1.0081 | 0.03475 | 0.0096 | 29.0101
10.5 | 1.0718 | 0.03933 | 0.0083 | 27.2515
11 | 1.0964 | 0.04323 | 0.0112 | 25.362
11.5 | 1.1243 | 0.0483 | 0.0129 | 23.2774
12 | 1.1311 | 0.05494 | 0.0153 | 20.5879
12.5 | 1.1045 | 0.06103 | 0.0188 | 18.0977
13 | 1.0725 | 0.06895 | 0.0197 | 15.5547
13.5 | 1.0309 | 0.07894 | 0.0178 | 13.0593
14 | 0.9873 | 0.09122 | 0.0131 | 10.8233
14.5 | 0.6453 | 0.13625 | -0.0143 | 4.7361
15 | 0.7274 | 0.17468 | -0.0409 | 4.1642
15.5 | 0.7811 | 0.18336 | -0.0372 | 4.2599
16 | 0.7494 | 0.1899 | -0.0484 | 3.9463
16.5 | 0.7952 | 0.2003 | -0.0463 | 3.97
17 | 0.7746 | 0.20497 | -0.0564 | 3.7791

## 13. Re 100k Mach 0.25 (1)
BIGFOIL.COM POLAR EXPORT
NACA63-214 a=0.0
NACA63-214 a=0.0 |  |  |  | Cl Max: | 1.007 | at alpha= | 8 | deg
JavaFoil+Calcfoil stall+Eppler ext transition |  |  |  | L/D Max: | 43.512 | at alpha= | 6 | deg
Re: | 100000 |  |  | Cd Min: | 0.01321 | at alpha= | -1 | deg
Mach: | 0.25 |  |  | Cl=0 at alpha= | -0.98413 | deg
|  |  |  | @ Cl=0.1, Cd= | 0.013314
|  |  |  | @ Cl=0.4, Cd= | 0.014372
|  |  |  | @ Cl=0.6, Cd= | 0.015942
alpha (deg) | Cl | Cd | Cm | Cl/Cd
-17 | -0.405 | 0.29931 | 0.001 | -1.354
-16.5 | -0.471 | 0.28315 | 0 | -1.664
-16 | -0.533 | 0.26048 | 0 | -2.046
-15.5 | -0.59 | 0.22828 | 0 | -2.586
-15 | -0.643 | 0.20199 | 0 | -3.182
-14.5 | -0.689 | 0.18511 | 0 | -3.722
-14 | -0.73 | 0.16575 | 0 | -4.403
-13.5 | -0.764 | 0.15367 | -0.001 | -4.97
-13 | -0.787 | 0.13611 | -0.001 | -5.78
-12.5 | -0.796 | 0.12527 | -0.001 | -6.352
-12 | -0.799 | 0.11353 | -0.001 | -7.041
-11.5 | -0.798 | 0.10165 | -0.001 | -7.846
-11 | -0.79 | 0.09531 | -0.002 | -8.291
-10.5 | -0.778 | 0.08858 | -0.002 | -8.78
-10 | -0.76 | 0.08111 | -0.002 | -9.375
-9.5 | -0.738 | 0.07493 | -0.002 | -9.854
-9 | -0.712 | 0.06954 | -0.002 | -10.241
-8.5 | -0.682 | 0.06454 | -0.003 | -10.567
-8 | -0.648 | 0.06073 | -0.003 | -10.678
-7.5 | -0.612 | 0.05619 | -0.003 | -10.891
-7 | -0.573 | 0.05223 | -0.003 | -10.965
-6.5 | -0.531 | 0.04896 | -0.004 | -10.85
-6 | -0.488 | 0.04622 | -0.004 | -10.56
-5.5 | -0.443 | 0.04328 | -0.004 | -10.237
-5 | -0.486 | 0.01733 | -0.01 | -28.038
-4.5 | -0.43 | 0.01685 | -0.01 | -25.494
-4 | -0.373 | 0.01628 | -0.011 | -22.883
-3.5 | -0.312 | 0.01586 | -0.012 | -19.652
-3 | -0.25 | 0.01363 | -0.012 | -18.368
-2.5 | -0.189 | 0.01344 | -0.013 | -14.034
-2 | -0.126 | 0.01328 | -0.013 | -9.527
-1.5 | -0.064 | 0.01324 | -0.014 | -4.852
-1 | -0.002 | 0.01321 | -0.014 | -0.142
-0.5 | 0.061 | 0.01325 | -0.015 | 4.572
0 | 0.122 | 0.01335 | -0.015 | 9.127
0.5 | 0.183 | 0.0135 | -0.016 | 13.524
1 | 0.243 | 0.01367 | -0.016 | 17.766
1.5 | 0.303 | 0.01388 | -0.017 | 21.82
2 | 0.362 | 0.01415 | -0.017 | 25.618
2.5 | 0.422 | 0.0145 | -0.018 | 29.07
3 | 0.48 | 0.01488 | -0.018 | 32.266
3.5 | 0.538 | 0.01535 | -0.019 | 35.056
4 | 0.595 | 0.01589 | -0.019 | 37.459
4.5 | 0.652 | 0.01648 | -0.02 | 39.544
5 | 0.707 | 0.01714 | -0.02 | 41.262
5.5 | 0.762 | 0.01793 | -0.02 | 42.512
6 | 0.816 | 0.01875 | -0.021 | 43.512
6.5 | 0.872 | 0.02279 | -0.022 | 38.279
7 | 0.921 | 0.02416 | -0.022 | 38.103
7.5 | 0.966 | 0.02566 | -0.022 | 37.629
8 | 1.007 | 0.02716 | -0.023 | 37.084
8.5 | 0.891 | 0.06018 | -0.012 | 14.813
9 | 0.923 | 0.06462 | -0.011 | 14.28
9.5 | 0.949 | 0.06991 | -0.011 | 13.57
10 | 0.969 | 0.07526 | -0.011 | 12.88
10.5 | 0.985 | 0.08157 | -0.011 | 12.074
11 | 0.995 | 0.0887 | -0.011 | 11.212
11.5 | 0.998 | 0.09437 | -0.011 | 10.574
12 | 0.994 | 0.10186 | -0.011 | 9.763
12.5 | 0.984 | 0.1129 | -0.011 | 8.715
13 | 0.966 | 0.12159 | -0.011 | 7.948

## 14. Re 100k Mach 0.25 (2)
BIGFOIL.COM POLAR EXPORT
NACA63-214 a=0.0
NACA63-214 a=0.0 |  |  |  | Cl Max: | 1.0644 | at alpha= | 11 | deg
XFOIL ncrit=9 |  |  |  | L/D Max: | 45.8519 | at alpha= | 7.5 | deg
Re: | 100000 |  |  | Cd Min: | 0.19415 | at alpha= | 16 | deg
Mach: | 0.25 |  |  | Cl=0 at alpha= | -0.86128 | deg
|  |  |  | @ Cl=0.1, Cd= | 0.023778
|  |  |  | @ Cl=0.4, Cd= | 0.024117
|  |  |  | @ Cl=0.6, Cd= | 0.024217
alpha (deg) | Cl | Cd | Cm | Cl/Cd
-12.5 | -0.5249 | 0.13896 | 0.0041 | -3.7773
-12 | -0.5372 | 0.13082 | -0.0025 | -4.1064
-11.5 | -0.5135 | 0.12365 | -0.0034 | -4.1529
-11 | -0.5036 | 0.11544 | -0.0062 | -4.3624
-10.5 | -0.509 | 0.10705 | -0.0107 | -4.7548
-10 | -0.6195 | 0.07295 | -0.0395 | -8.4921
-9.5 | -0.7299 | 0.06129 | -0.0428 | -11.909
-9 | -0.7158 | 0.05276 | -0.0426 | -13.5671
-8.5 | -0.7219 | 0.04579 | -0.0396 | -15.7655
-8 | -0.7449 | 0.0422 | -0.0305 | -17.6517
-7.5 | -0.7548 | 0.03895 | -0.0227 | -19.3787
-7 | -0.689 | 0.0332 | -0.0269 | -20.753
-6.5 | -0.6068 | 0.02854 | -0.0323 | -21.2614
-6 | -0.5188 | 0.02527 | -0.0379 | -20.5303
-5.5 | -0.4401 | 0.02244 | -0.0423 | -19.6123
-5 | -0.3967 | 0.01929 | -0.0418 | -20.5651
-4.5 | -0.3699 | 0.01864 | -0.0353 | -19.8444
-4 | -0.3145 | 0.02008 | -0.0318 | -15.6624
-3.5 | -0.2618 | 0.02171 | -0.027 | -12.059
-3 | -0.2073 | 0.02329 | -0.0219 | -8.9008
-2.5 | -0.1576 | 0.02358 | -0.0193 | -6.6836
-2 | -0.1112 | 0.0235 | -0.0172 | -4.7319
-1.5 | -0.0621 | 0.02352 | -0.0155 | -2.6403
-1 | -0.0134 | 0.02355 | -0.014 | -0.569
-0.5 | 0.0349 | 0.02362 | -0.0126 | 1.4776
0 | 0.0818 | 0.02372 | -0.0112 | 3.4486
0.5 | 0.1322 | 0.02388 | -0.0103 | 5.536
1 | 0.1953 | 0.02405 | -0.0115 | 8.1206
1.5 | 0.2687 | 0.02407 | -0.0143 | 11.1633
2 | 0.3493 | 0.02407 | -0.0186 | 14.5118
2.5 | 0.4352 | 0.02415 | -0.0245 | 18.0207
3 | 0.521 | 0.02405 | -0.0301 | 21.6632
3.5 | 0.6106 | 0.02424 | -0.0375 | 25.1898
4 | 0.6885 | 0.02386 | -0.0417 | 28.8558
4.5 | 0.719 | 0.02347 | -0.0368 | 30.6349
5 | 0.7454 | 0.02316 | -0.0312 | 32.1848
5.5 | 0.7762 | 0.02247 | -0.0254 | 34.5438
6 | 0.8118 | 0.02181 | -0.0202 | 37.2215
6.5 | 0.8598 | 0.02047 | -0.0161 | 42.0029
7 | 0.9019 | 0.0197 | -0.0119 | 45.7817
7.5 | 0.9285 | 0.02025 | -0.0067 | 45.8519
8 | 0.9222 | 0.02346 | 0.0005 | 39.3095
8.5 | 0.9119 | 0.02731 | 0.0072 | 33.3907
9 | 0.9265 | 0.03088 | 0.0111 | 30.0032
9.5 | 0.9653 | 0.03419 | 0.0135 | 28.2334
10 | 1.0126 | 0.03802 | 0.0149 | 26.6334
10.5 | 1.0616 | 0.04319 | 0.0155 | 24.5798
11 | 1.0644 | 0.0482 | 0.0189 | 22.083
11.5 | 1.0589 | 0.05448 | 0.0212 | 19.4365
12 | 1.0387 | 0.06183 | 0.0221 | 16.7993
12.5 | 1.0001 | 0.07131 | 0.0204 | 14.0247
13 | 0.9342 | 0.08559 | 0.0134 | 10.9148
13.5 | 0.8594 | 0.10572 | 0.0007 | 8.129
14 | 0.8176 | 0.12529 | -0.0103 | 6.5257
14.5 | 0.7371 | 0.1697 | -0.0364 | 4.3435
15 | 0.7295 | 0.17876 | -0.0431 | 4.0809
16 | 0.7529 | 0.19415 | -0.0513 | 3.8779

## 15. Re 100k Mach 0.50 (1)
BIGFOIL.COM POLAR EXPORT
NACA63-214 a=0.0
NACA63-214 a=0.0 |  |  |  | Cl Max: | 1.145 | at alpha= | 20 | deg
JavaFoil+Calcfoil stall+Eppler ext transition |  |  |  | L/D Max: | 39.466 | at alpha= | 5.5 | deg
Re: | 100000 |  |  | Cd Min: | 0.0137 | at alpha= | -1.5 | deg
Mach: | 0.5 |  |  | Cl=0 at alpha= | -0.98571 | deg
|  |  |  | @ Cl=0.1, Cd= | 0.014248
|  |  |  | @ Cl=0.4, Cd= | 0.015657
|  |  |  | @ Cl=0.6, Cd= | 0.017451
alpha (deg) | Cl | Cd | Cm | Cl/Cd
-20 | -1.042 | 0.34544 | 0.003 | -3.018
-19.5 | -1.016 | 0.3415 | 0.002 | -2.974
-19 | -0.989 | 0.34097 | 0.002 | -2.9
-18.5 | -0.963 | 0.34395 | 0.002 | -2.799
-18 | -0.936 | 0.32346 | 0.002 | -2.895
-17.5 | -0.907 | 0.30477 | 0.001 | -2.977
-17 | -0.88 | 0.30131 | 0.001 | -2.922
-16.5 | -0.854 | 0.29483 | 0.001 | -2.895
-16 | -0.827 | 0.28923 | 0 | -2.859
-15.5 | -0.8 | 0.27257 | 0 | -2.935
-15 | -0.771 | 0.2639 | 0 | -2.922
-14.5 | -0.744 | 0.25785 | 0 | -2.886
-14 | -0.717 | 0.24845 | -0.001 | -2.886
-13.5 | -0.69 | 0.2465 | -0.001 | -2.8
-13 | -0.663 | 0.24291 | -0.001 | -2.73
-12.5 | -0.634 | 0.22059 | -0.001 | -2.876
-12 | -0.607 | 0.21225 | -0.001 | -2.862
-11.5 | -0.58 | 0.21341 | -0.002 | -2.718
-11 | -0.553 | 0.20718 | -0.002 | -2.669
-10.5 | -0.526 | 0.18823 | -0.002 | -2.793
-10 | -0.497 | 0.18517 | -0.002 | -2.686
-9.5 | -0.47 | 0.16642 | -0.002 | -2.825
-9 | -0.443 | 0.15691 | -0.003 | -2.822
-8.5 | -0.415 | 0.12688 | -0.003 | -3.27
-8 | -0.485 | 0.09921 | -0.003 | -4.887
-7.5 | -0.59 | 0.07132 | -0.003 | -8.267
-7 | -0.589 | 0.06121 | -0.004 | -9.616
-6.5 | -0.564 | 0.05532 | -0.004 | -10.202
-6 | -0.528 | 0.05019 | -0.004 | -10.522
-5.5 | -0.485 | 0.04617 | -0.005 | -10.502
-5 | -0.437 | 0.04305 | -0.005 | -10.146
-4.5 | -0.386 | 0.04032 | -0.006 | -9.581
-4 | -0.406 | 0.01803 | -0.012 | -22.538
-3.5 | -0.342 | 0.01741 | -0.013 | -19.648
-3 | -0.277 | 0.01692 | -0.013 | -16.35
-2.5 | -0.207 | 0.01465 | -0.014 | -14.097
-2 | -0.139 | 0.01442 | -0.014 | -9.663
-1.5 | -0.071 | 0.0137 | -0.015 | -5.202
-1 | -0.002 | 0.01411 | -0.016 | -0.148
-0.5 | 0.068 | 0.01402 | -0.016 | 4.833
0 | 0.134 | 0.01449 | -0.017 | 9.248
0.5 | 0.201 | 0.01468 | -0.017 | 13.689
1 | 0.268 | 0.01492 | -0.018 | 17.926
1.5 | 0.334 | 0.01525 | -0.018 | 21.876
2 | 0.399 | 0.01565 | -0.019 | 25.509
2.5 | 0.465 | 0.01613 | -0.019 | 28.801
3 | 0.529 | 0.01674 | -0.02 | 31.592
3.5 | 0.593 | 0.01737 | -0.02 | 34.125
4 | 0.656 | 0.0181 | -0.021 | 36.217
4.5 | 0.717 | 0.01897 | -0.021 | 37.789
5 | 0.777 | 0.02001 | -0.022 | 38.816
5.5 | 0.835 | 0.02116 | -0.023 | 39.466
6 | 0.895 | 0.0261 | -0.023 | 34.298
6.5 | 0.943 | 0.02795 | -0.024 | 33.727
7 | 0.84 | 0.05335 | -0.012 | 15.752
7.5 | 0.867 | 0.05906 | -0.011 | 14.672
8 | 0.88 | 0.06466 | -0.011 | 13.613
8.5 | 0.866 | 0.07499 | -0.01 | 11.549
9 | 0.753 | 0.09651 | -0.01 | 7.802
9.5 | 0.576 | 0.14899 | -0.01 | 3.866
10 | 0.604 | 0.18362 | -0.012 | 3.288
10.5 | 0.631 | 0.18986 | -0.012 | 3.322
11 | 0.658 | 0.19291 | -0.012 | 3.409
11.5 | 0.686 | 0.20056 | -0.014 | 3.42
12 | 0.713 | 0.20995 | -0.014 | 3.394
12.5 | 0.739 | 0.21759 | -0.015 | 3.399
13 | 0.767 | 0.22849 | -0.015 | 3.355
13.5 | 0.795 | 0.24709 | -0.016 | 3.215
14 | 0.821 | 0.25154 | -0.017 | 3.265
14.5 | 0.848 | 0.26243 | -0.017 | 3.232
15 | 0.877 | 0.27487 | -0.018 | 3.19
15.5 | 0.903 | 0.28728 | -0.019 | 3.144
16 | 0.93 | 0.29657 | -0.019 | 3.135
16.5 | 0.959 | 0.30384 | -0.021 | 3.156
17 | 0.985 | 0.30737 | -0.021 | 3.205
17.5 | 1.011 | 0.31593 | -0.021 | 3.201
18 | 1.038 | 0.32285 | -0.022 | 3.215
18.5 | 1.067 | 0.33758 | -0.023 | 3.161
19 | 1.093 | 0.35124 | -0.023 | 3.112
19.5 | 1.119 | 0.34572 | -0.024 | 3.237
20 | 1.145 | 0.36382 | -0.024 | 3.148

## 16. Re 100k Mach 0.50 (2)
BIGFOIL.COM POLAR EXPORT
NACA63-214 a=0.0
NACA63-214 a=0.0 |  |  |  | Cl Max: | 0.9564 | at alpha= | 20 | deg
XFOIL ncrit=9 |  |  |  | L/D Max: | 37.4213 | at alpha= | 6.5 | deg
Re: | 100000 |  |  | Cd Min: | 0.28108 | at alpha= | 20 | deg
Mach: | 0.5 |  |  | Cl=0 at alpha= | -0.73932 | deg
|  |  |  | @ Cl=0.1, Cd= | 0.027337
|  |  |  | @ Cl=0.4, Cd= | 0.029804
|  |  |  | @ Cl=0.6, Cd= | 0.029738
alpha (deg) | Cl | Cd | Cm | Cl/Cd
-20 | -0.8294 | 0.27869 | 0.0746 | -2.9761
-19.5 | -0.7959 | 0.26268 | 0.0724 | -3.0299
-19 | -0.7708 | 0.25419 | 0.0678 | -3.0324
-18.5 | -0.7598 | 0.25146 | 0.0591 | -3.0216
-18 | -0.7303 | 0.2386 | 0.0558 | -3.0608
-17.5 | -0.7032 | 0.22963 | 0.0522 | -3.0623
-17 | -0.6993 | 0.22793 | 0.043 | -3.068
-16.5 | -0.6619 | 0.21357 | 0.0413 | -3.0992
-16 | -0.6378 | 0.20547 | 0.0371 | -3.1041
-15 | -0.5955 | 0.18939 | 0.0278 | -3.1443
-14.5 | -0.6033 | 0.1869 | 0.0188 | -3.2279
-14 | -0.5575 | 0.17342 | 0.0183 | -3.2147
-13.5 | -0.556 | 0.16834 | 0.0115 | -3.3028
-13 | -0.519 | 0.15773 | 0.0101 | -3.2904
-12.5 | -0.5264 | 0.15188 | 0.0029 | -3.4659
-12 | -0.4866 | 0.14216 | 0.002 | -3.4229
-11.5 | -0.481 | 0.13432 | -0.0029 | -3.581
-11 | -0.4956 | 0.12815 | -0.01 | -3.8673
-10.5 | -0.4487 | 0.1187 | -0.0093 | -3.7801
-10 | -0.4924 | 0.09666 | -0.0291 | -5.0941
-9.5 | -0.4769 | 0.08765 | -0.032 | -5.441
-9 | -0.5092 | 0.07159 | -0.0451 | -7.1127
-8.5 | -0.5722 | 0.05847 | -0.0573 | -9.7862
-8 | -0.6007 | 0.05162 | -0.0584 | -11.637
-7.5 | -0.666 | 0.05076 | -0.0461 | -13.1206
-7 | -0.6414 | 0.04221 | -0.0526 | -15.1955
-6.5 | -0.5827 | 0.03507 | -0.058 | -16.6153
-6 | -0.5174 | 0.0302 | -0.0597 | -17.1325
-5.5 | -0.4388 | 0.02652 | -0.0613 | -16.546
-5 | -0.3749 | 0.02396 | -0.0601 | -15.6469
-4.5 | -0.351 | 0.02179 | -0.0541 | -16.1083
-4 | -0.3489 | 0.02055 | -0.0431 | -16.9781
-3.5 | -0.2941 | 0.02266 | -0.0357 | -12.9788
-3 | -0.2364 | 0.02486 | -0.0286 | -9.5093
-2.5 | -0.1698 | 0.0266 | -0.0233 | -6.3835
-2 | -0.1231 | 0.02663 | -0.02 | -4.6226
-1.5 | -0.0744 | 0.02662 | -0.0174 | -2.7949
-1 | -0.0244 | 0.02671 | -0.0151 | -0.91352
-0.5 | 0.0224 | 0.02687 | -0.0128 | 0.83364
0 | 0.0652 | 0.02707 | -0.0102 | 2.4086
0.5 | 0.1108 | 0.02742 | -0.0079 | 4.0408
1 | 0.1619 | 0.02791 | -0.0064 | 5.8008
1.5 | 0.2078 | 0.02843 | -0.0044 | 7.3092
2 | 0.28 | 0.02909 | -0.0067 | 9.6253
2.5 | 0.3643 | 0.02969 | -0.011 | 12.2701
3 | 0.4613 | 0.03 | -0.0168 | 15.3767
3.5 | 0.5808 | 0.02966 | -0.0249 | 19.5819
4 | 0.6818 | 0.03007 | -0.0322 | 22.6738
4.5 | 0.7383 | 0.02976 | -0.0306 | 24.8085
5 | 0.7905 | 0.02763 | -0.0239 | 28.6102
5.5 | 0.7997 | 0.0272 | -0.014 | 29.4007
6 | 0.8421 | 0.02576 | -0.0067 | 32.6902
6.5 | 0.891 | 0.02381 | 0.0006 | 37.4213
7 | 0.8932 | 0.02503 | 0.0095 | 35.6852
7.5 | 0.8755 | 0.02924 | 0.0156 | 29.9419
8 | 0.8705 | 0.03413 | 0.0195 | 25.5054
8.5 | 0.8888 | 0.03838 | 0.0232 | 23.1579
9 | 0.9139 | 0.04327 | 0.0261 | 21.1209
9.5 | 0.9238 | 0.04944 | 0.0275 | 18.6853
10 | 0.9064 | 0.05798 | 0.0262 | 15.633
10.5 | 0.8778 | 0.06827 | 0.0224 | 12.8578
11 | 0.8373 | 0.08121 | 0.0153 | 10.3103
11.5 | 0.7744 | 0.10058 | 0.0018 | 7.6993
12 | 0.7382 | 0.11915 | -0.0098 | 6.1956
12.5 | 0.7483 | 0.1278 | -0.0129 | 5.8552
13 | 0.7432 | 0.1416 | -0.0205 | 5.2486
13.5 | 0.7262 | 0.15877 | -0.0321 | 4.5739
14 | 0.7366 | 0.17068 | -0.0383 | 4.3157
14.5 | 0.7447 | 0.18613 | -0.0468 | 4.001
15 | 0.7761 | 0.19816 | -0.0495 | 3.9165
15.5 | 0.7709 | 0.20366 | -0.0581 | 3.7852
16 | 0.8013 | 0.21422 | -0.0605 | 3.7405
16.5 | 0.8104 | 0.22083 | -0.0675 | 3.6698
17 | 0.844 | 0.23287 | -0.0696 | 3.6243
17.5 | 0.8508 | 0.23795 | -0.0775 | 3.5755
18 | 0.89 | 0.25255 | -0.0785 | 3.5241
18.5 | 0.8912 | 0.25535 | -0.0883 | 3.4901
19.5 | 0.9351 | 0.2729 | -0.0987 | 3.4265
20 | 0.9564 | 0.28108 | -0.1042 | 3.4026

## 17. Re 250k Mach 0.00 (1)
BIGFOIL.COM POLAR EXPORT
NACA63-214 a=0.0
NACA63-214 a=0.0 |  |  |  | Cl Max: | 1.159 | at alpha= | 10.5 | deg
JavaFoil+Calcfoil stall+Eppler ext transition |  |  |  | L/D Max: | 68.36 | at alpha= | 6 | deg
Re: | 250000 |  |  | Cd Min: | 0.00926 | at alpha= | -0.5 | deg
Mach: | 0 |  |  | Cl=0 at alpha= | -0.98361 | deg
|  |  |  | @ Cl=0.1, Cd= | 0.0092737
|  |  |  | @ Cl=0.4, Cd= | 0.0096584
|  |  |  | @ Cl=0.6, Cd= | 0.01033
alpha (deg) | Cl | Cd | Cm | Cl/Cd
-18.5 | -0.733 | 0.19893 | 0.001 | -3.683
-18 | -0.756 | 0.18917 | 0.001 | -3.996
-17.5 | -0.779 | 0.17881 | 0.001 | -4.354
-17 | -0.8 | 0.17011 | 0.001 | -4.703
-16.5 | -0.82 | 0.1583 | 0 | -5.177
-16 | -0.838 | 0.14483 | 0 | -5.784
-15.5 | -0.853 | 0.13987 | 0 | -6.101
-15 | -0.866 | 0.13271 | 0 | -6.529
-14.5 | -0.876 | 0.12276 | 0 | -7.139
-14 | -0.883 | 0.11447 | 0 | -7.713
-13.5 | -0.886 | 0.10964 | -0.001 | -8.083
-13 | -0.883 | 0.10307 | -0.001 | -8.567
-12.5 | -0.872 | 0.09524 | -0.001 | -9.152
-12 | -0.857 | 0.08827 | -0.001 | -9.714
-11.5 | -0.84 | 0.08312 | -0.001 | -10.107
-11 | -0.82 | 0.07776 | -0.002 | -10.541
-10.5 | -0.796 | 0.07277 | -0.002 | -10.942
-10 | -0.77 | 0.06871 | -0.002 | -11.205
-9.5 | -0.741 | 0.06404 | -0.002 | -11.567
-9 | -0.709 | 0.06033 | -0.002 | -11.757
-8.5 | -0.675 | 0.05646 | -0.003 | -11.952
-8 | -0.639 | 0.05293 | -0.003 | -12.07
-7.5 | -0.601 | 0.04937 | -0.003 | -12.178
-7 | -0.562 | 0.04639 | -0.004 | -12.109
-6.5 | -0.637 | 0.015 | -0.008 | -42.497
-6 | -0.587 | 0.01385 | -0.009 | -42.411
-5.5 | -0.535 | 0.01395 | -0.009 | -38.326
-5 | -0.478 | 0.01344 | -0.01 | -35.547
-4.5 | -0.42 | 0.01305 | -0.01 | -32.171
-4 | -0.361 | 0.01262 | -0.011 | -28.629
-3.5 | -0.302 | 0.0123 | -0.011 | -24.563
-3 | -0.243 | 0.00947 | -0.012 | -25.614
-2.5 | -0.183 | 0.00941 | -0.012 | -19.407
-2 | -0.123 | 0.00934 | -0.013 | -13.124
-1.5 | -0.062 | 0.0093 | -0.013 | -6.688
-1 | -0.002 | 0.00929 | -0.014 | -0.195
-0.5 | 0.059 | 0.00926 | -0.014 | 6.335
0 | 0.119 | 0.00928 | -0.015 | 12.849
0.5 | 0.179 | 0.00929 | -0.015 | 19.316
1 | 0.24 | 0.00935 | -0.016 | 25.636
1.5 | 0.3 | 0.00947 | -0.017 | 31.681
2 | 0.36 | 0.00956 | -0.017 | 37.678
2.5 | 0.421 | 0.00971 | -0.018 | 43.291
3 | 0.481 | 0.0099 | -0.018 | 48.516
3.5 | 0.54 | 0.01006 | -0.019 | 53.732
4 | 0.6 | 0.01033 | -0.019 | 58.019
4.5 | 0.658 | 0.0107 | -0.02 | 61.535
5 | 0.71 | 0.01101 | -0.02 | 64.426
5.5 | 0.764 | 0.01144 | -0.021 | 66.757
6 | 0.816 | 0.01194 | -0.021 | 68.36
6.5 | 0.858 | 0.01727 | -0.021 | 49.722
7 | 0.907 | 0.01831 | -0.022 | 49.539
7.5 | 0.953 | 0.01933 | -0.022 | 49.317
8 | 0.998 | 0.02043 | -0.023 | 48.845
8.5 | 1.04 | 0.02167 | -0.023 | 47.977
9 | 1.078 | 0.02316 | -0.023 | 46.536
9.5 | 1.111 | 0.02461 | -0.024 | 45.132
10 | 1.139 | 0.0264 | -0.024 | 43.136
10.5 | 1.159 | 0.02872 | -0.024 | 40.343
11 | 1.019 | 0.07303 | -0.014 | 13.947
11.5 | 1.031 | 0.07895 | -0.013 | 13.059
12 | 1.044 | 0.08455 | -0.013 | 12.345
12.5 | 1.052 | 0.08988 | -0.012 | 11.7
13 | 1.057 | 0.09664 | -0.012 | 10.937
13.5 | 1.058 | 0.10295 | -0.012 | 10.281
14 | 1.054 | 0.10959 | -0.012 | 9.621
14.5 | 1.044 | 0.11823 | -0.012 | 8.827
15 | 1.029 | 0.12771 | -0.012 | 8.06
15.5 | 1.012 | 0.13324 | -0.013 | 7.595

## 18. Re 250k Mach 0.00 (2)
BIGFOIL.COM POLAR EXPORT
NACA63-214 a=0.0
NACA63-214 a=0.0 |  |  |  | Cl Max: | 1.1772 | at alpha= | 13.5 | deg
XFOIL ncrit=9 |  |  |  | L/D Max: | 73.2735 | at alpha= | 6.5 | deg
Re: | 250000 |  |  | Cd Min: | 0.21944 | at alpha= | 18.5 | deg
Mach: | 0 |  |  | Cl=0 at alpha= | -0.95989 | deg
|  |  |  | @ Cl=0.1, Cd= | 0.011089
|  |  |  | @ Cl=0.4, Cd= | 0.011336
|  |  |  | @ Cl=0.6, Cd= | 0.011349
alpha (deg) | Cl | Cd | Cm | Cl/Cd
-15 | -0.5981 | 0.16564 | 0.0204 | -3.6108
-14.5 | -0.6098 | 0.1546 | 0.01 | -3.9444
-14 | -0.6031 | 0.14409 | 0.0064 | -4.1856
-13.5 | -0.5798 | 0.13885 | 0.0059 | -4.1757
-13 | -0.5694 | 0.13134 | 0.0025 | -4.3353
-12.5 | -0.6214 | 0.11 | -0.0168 | -5.6491
-12 | -0.5909 | 0.10706 | -0.0118 | -5.5193
-11.5 | -0.585 | 0.09923 | -0.0151 | -5.8954
-11 | -0.6374 | 0.07889 | -0.0308 | -8.0796
-10 | -0.84 | 0.0417 | -0.0339 | -20.1439
-9.5 | -0.82 | 0.03497 | -0.0323 | -23.4487
-9 | -0.7807 | 0.02985 | -0.0326 | -26.1541
-8.5 | -0.7154 | 0.0268 | -0.0361 | -26.694
-8 | -0.6645 | 0.02265 | -0.036 | -29.3377
-7.5 | -0.6241 | 0.02096 | -0.0333 | -29.7758
-7 | -0.5822 | 0.01966 | -0.0307 | -29.6134
-6.5 | -0.5429 | 0.01781 | -0.028 | -30.4829
-6 | -0.4998 | 0.01674 | -0.0259 | -29.8566
-5.5 | -0.4574 | 0.01543 | -0.0239 | -29.6436
-5 | -0.4138 | 0.01405 | -0.0222 | -29.452
-4.5 | -0.382 | 0.01118 | -0.0199 | -34.1682
-4 | -0.332 | 0.01081 | -0.0186 | -30.7123
-3.5 | -0.2783 | 0.01078 | -0.0179 | -25.8163
-3 | -0.2244 | 0.01083 | -0.017 | -20.7202
-2.5 | -0.1708 | 0.01102 | -0.016 | -15.4991
-2 | -0.1168 | 0.01116 | -0.015 | -10.4659
-1.5 | -0.0608 | 0.01112 | -0.0148 | -5.4676
-1 | -0.0045 | 0.01108 | -0.0148 | -0.40614
-0.5 | 0.0516 | 0.01108 | -0.0147 | 4.657
0 | 0.1075 | 0.01109 | -0.0146 | 9.6934
0.5 | 0.1633 | 0.01112 | -0.0144 | 14.6853
1 | 0.2189 | 0.01114 | -0.0143 | 19.6499
1.5 | 0.274 | 0.0112 | -0.014 | 24.4643
2 | 0.3287 | 0.01127 | -0.0136 | 29.1659
2.5 | 0.3828 | 0.01132 | -0.0131 | 33.8163
3 | 0.4359 | 0.01137 | -0.0123 | 38.3377
3.5 | 0.4875 | 0.0114 | -0.0111 | 42.7632
4 | 0.5379 | 0.01142 | -0.0096 | 47.1016
4.5 | 0.5878 | 0.01136 | -0.0081 | 51.743
5 | 0.6444 | 0.01131 | -0.008 | 56.9761
5.5 | 0.7149 | 0.01133 | -0.011 | 63.098
6 | 0.7942 | 0.01138 | -0.0162 | 69.7891
6.5 | 0.8573 | 0.0117 | -0.0188 | 73.2735
7 | 0.8875 | 0.01249 | -0.0153 | 71.0568
7.5 | 0.9179 | 0.01431 | -0.0127 | 64.144
8 | 0.9413 | 0.01677 | -0.0096 | 56.13
8.5 | 0.9594 | 0.01931 | -0.0057 | 49.6841
9 | 0.9752 | 0.02138 | -0.0012 | 45.6127
9.5 | 0.9866 | 0.024 | 0.0027 | 41.1083
10 | 1.0087 | 0.02627 | 0.0051 | 38.3974
10.5 | 1.0242 | 0.02951 | 0.0078 | 34.7069
11 | 1.0502 | 0.03187 | 0.0095 | 32.9526
11.5 | 1.0754 | 0.03458 | 0.0111 | 31.0989
12 | 1.1081 | 0.03782 | 0.0129 | 29.2993
12.5 | 1.1297 | 0.04103 | 0.0142 | 27.5335
13 | 1.1506 | 0.04454 | 0.0153 | 25.833
13.5 | 1.1772 | 0.04973 | 0.0162 | 23.6718
14 | 1.1687 | 0.05513 | 0.0168 | 21.199
14.5 | 1.1556 | 0.06194 | 0.0162 | 18.6568
15 | 1.1349 | 0.07035 | 0.0142 | 16.1322
15.5 | 1.1031 | 0.08119 | 0.01 | 13.5866
16 | 1.0574 | 0.09577 | 0.0026 | 11.041
16.5 | 0.9949 | 0.11615 | -0.0099 | 8.5656
17 | 0.9115 | 0.14638 | -0.0293 | 6.2269
17.5 | 0.8066 | 0.20165 | -0.0566 | 4
18 | 0.8323 | 0.2073 | -0.0565 | 4.015
18.5 | 0.8239 | 0.21944 | -0.0676 | 3.7546

## 19. Re 250k Mach 0.10 (1)
BIGFOIL.COM POLAR EXPORT
NACA63-214 a=0.0
NACA63-214 a=0.0 |  |  |  | Cl Max: | 1.139 | at alpha= | 10 | deg
JavaFoil+Calcfoil stall+Eppler ext transition |  |  |  | L/D Max: | 68.163 | at alpha= | 6 | deg
Re: | 250000 |  |  | Cd Min: | 0.00927 | at alpha= | -0.5 | deg
Mach: | 0.1 |  |  | Cl=0 at alpha= | -0.98361 | deg
|  |  |  | @ Cl=0.1, Cd= | 0.0092834
|  |  |  | @ Cl=0.4, Cd= | 0.0096734
|  |  |  | @ Cl=0.6, Cd= | 0.010427
alpha (deg) | Cl | Cd | Cm | Cl/Cd
-18.5 | -0.684 | 0.20702 | 0.001 | -3.302
-18 | -0.712 | 0.2019 | 0.001 | -3.525
-17.5 | -0.738 | 0.18799 | 0.001 | -3.926
-17 | -0.762 | 0.17514 | 0.001 | -4.35
-16.5 | -0.785 | 0.16102 | 0 | -4.878
-16 | -0.807 | 0.15249 | 0 | -5.293
-15.5 | -0.827 | 0.14486 | 0 | -5.709
-15 | -0.844 | 0.13801 | 0 | -6.113
-14.5 | -0.857 | 0.1262 | 0 | -6.793
-14 | -0.868 | 0.11729 | 0 | -7.396
-13.5 | -0.874 | 0.11235 | -0.001 | -7.777
-13 | -0.873 | 0.10421 | -0.001 | -8.379
-12.5 | -0.864 | 0.09704 | -0.001 | -8.907
-12 | -0.852 | 0.09138 | -0.001 | -9.321
-11.5 | -0.836 | 0.08367 | -0.001 | -9.992
-11 | -0.817 | 0.07818 | -0.002 | -10.452
-10.5 | -0.795 | 0.07397 | -0.002 | -10.749
-10 | -0.77 | 0.06864 | -0.002 | -11.212
-9.5 | -0.741 | 0.06451 | -0.002 | -11.489
-9 | -0.71 | 0.06038 | -0.002 | -11.763
-8.5 | -0.677 | 0.05674 | -0.003 | -11.931
-8 | -0.641 | 0.05322 | -0.003 | -12.035
-7.5 | -0.603 | 0.0496 | -0.003 | -12.162
-7 | -0.563 | 0.04666 | -0.004 | -12.069
-6.5 | -0.639 | 0.01509 | -0.008 | -42.388
-6 | -0.589 | 0.01396 | -0.009 | -42.2
-5.5 | -0.537 | 0.01399 | -0.009 | -38.392
-5 | -0.48 | 0.01354 | -0.01 | -35.45
-4.5 | -0.422 | 0.01307 | -0.01 | -32.263
-4 | -0.363 | 0.0127 | -0.011 | -28.567
-3.5 | -0.304 | 0.01231 | -0.011 | -24.655
-3 | -0.244 | 0.00946 | -0.012 | -25.754
-2.5 | -0.184 | 0.00942 | -0.012 | -19.494
-2 | -0.123 | 0.00935 | -0.013 | -13.176
-1.5 | -0.063 | 0.00931 | -0.013 | -6.715
-1 | -0.002 | 0.0093 | -0.014 | -0.196
-0.5 | 0.059 | 0.00927 | -0.014 | 6.361
0 | 0.12 | 0.00929 | -0.015 | 12.904
0.5 | 0.18 | 0.00935 | -0.016 | 19.289
1 | 0.241 | 0.00936 | -0.016 | 25.743
1.5 | 0.302 | 0.00948 | -0.017 | 31.807
2 | 0.362 | 0.00958 | -0.017 | 37.807
2.5 | 0.423 | 0.00973 | -0.018 | 43.45
3 | 0.483 | 0.00992 | -0.018 | 48.681
3.5 | 0.543 | 0.01018 | -0.019 | 53.314
4 | 0.603 | 0.01044 | -0.019 | 57.73
4.5 | 0.658 | 0.01017 | -0.02 | 64.672
5 | 0.712 | 0.01107 | -0.02 | 64.357
5.5 | 0.767 | 0.01151 | -0.021 | 66.594
6 | 0.819 | 0.01202 | -0.021 | 68.163
6.5 | 0.862 | 0.0174 | -0.021 | 49.524
7 | 0.91 | 0.01847 | -0.022 | 49.284
7.5 | 0.957 | 0.01951 | -0.022 | 49.024
8 | 1.001 | 0.02063 | -0.023 | 48.503
8.5 | 1.043 | 0.02191 | -0.023 | 47.584
9 | 1.08 | 0.02338 | -0.023 | 46.194
9.5 | 1.112 | 0.02502 | -0.024 | 44.449
10 | 1.139 | 0.02679 | -0.024 | 42.522
10.5 | 0.999 | 0.06866 | -0.014 | 14.554
11 | 1.012 | 0.07499 | -0.012 | 13.498
11.5 | 1.027 | 0.07977 | -0.012 | 12.871
12 | 1.039 | 0.08554 | -0.012 | 12.143
12.5 | 1.045 | 0.0909 | -0.012 | 11.494
13 | 1.048 | 0.09797 | -0.012 | 10.694
13.5 | 1.046 | 0.10536 | -0.012 | 9.932
14 | 1.039 | 0.11075 | -0.012 | 9.383
14.5 | 1.025 | 0.11997 | -0.012 | 8.542
15 | 1.006 | 0.12652 | -0.012 | 7.954

## 20. Re 250k Mach 0.10 (2)
BIGFOIL.COM POLAR EXPORT
NACA63-214 a=0.0
NACA63-214 a=0.0 |  |  |  | Cl Max: | 1.1658 | at alpha= | 13.5 | deg
XFOIL ncrit=9 |  |  |  | L/D Max: | 73.0424 | at alpha= | 6.5 | deg
Re: | 250000 |  |  | Cd Min: | 0.2205 | at alpha= | 18.5 | deg
Mach: | 0.1 |  |  | Cl=0 at alpha= | -0.96011 | deg
|  |  |  | @ Cl=0.1, Cd= | 0.011127
|  |  |  | @ Cl=0.4, Cd= | 0.011387
|  |  |  | @ Cl=0.6, Cd= | 0.011402
alpha (deg) | Cl | Cd | Cm | Cl/Cd
-15 | -0.5974 | 0.1664 | 0.0207 | -3.5901
-14.5 | -0.6094 | 0.15547 | 0.0103 | -3.9197
-14 | -0.6001 | 0.14535 | 0.0071 | -4.1287
-13.5 | -0.577 | 0.13994 | 0.0064 | -4.1232
-12 | -0.5832 | 0.10914 | -0.0106 | -5.3436
-11.5 | -0.5771 | 0.10123 | -0.0139 | -5.7009
-11 | -0.6238 | 0.08147 | -0.0291 | -7.6568
-10.5 | -0.6979 | 0.06665 | -0.0399 | -10.4711
-10 | -0.8338 | 0.04305 | -0.0352 | -19.3682
-9.5 | -0.8176 | 0.03609 | -0.0336 | -22.6545
-9 | -0.7813 | 0.03064 | -0.0337 | -25.4993
-8.5 | -0.7172 | 0.0272 | -0.037 | -26.3676
-8 | -0.668 | 0.02307 | -0.0365 | -28.9554
-7.5 | -0.6272 | 0.02126 | -0.0338 | -29.5014
-7 | -0.5852 | 0.01986 | -0.0311 | -29.4663
-6.5 | -0.5453 | 0.01801 | -0.0284 | -30.2776
-6 | -0.5024 | 0.01687 | -0.0262 | -29.7807
-5.5 | -0.4596 | 0.01555 | -0.0242 | -29.5563
-5 | -0.4154 | 0.01424 | -0.0225 | -29.1713
-4.5 | -0.3835 | 0.01131 | -0.0201 | -33.908
-4 | -0.3341 | 0.01085 | -0.0188 | -30.7926
-3.5 | -0.2802 | 0.01081 | -0.018 | -25.9204
-3 | -0.2258 | 0.01086 | -0.0172 | -20.7919
-2.5 | -0.1718 | 0.01105 | -0.0161 | -15.5475
-2 | -0.1174 | 0.0112 | -0.0151 | -10.4821
-1.5 | -0.0612 | 0.01116 | -0.0148 | -5.4839
-1 | -0.0045 | 0.01112 | -0.0149 | -0.40468
-0.5 | 0.0519 | 0.01111 | -0.0148 | 4.6715
0 | 0.1083 | 0.01113 | -0.0147 | 9.7305
0.5 | 0.1643 | 0.01116 | -0.0145 | 14.7222
1 | 0.2202 | 0.01119 | -0.0143 | 19.6783
1.5 | 0.2757 | 0.01124 | -0.0141 | 24.5285
2 | 0.3307 | 0.01131 | -0.0137 | 29.2396
2.5 | 0.385 | 0.01137 | -0.0131 | 33.861
3 | 0.4388 | 0.01143 | -0.0124 | 38.3902
3.5 | 0.4908 | 0.01147 | -0.0112 | 42.7899
4 | 0.5414 | 0.01147 | -0.0097 | 47.2014
4.5 | 0.5914 | 0.01141 | -0.0081 | 51.8317
5 | 0.6481 | 0.01136 | -0.0079 | 57.0511
5.5 | 0.7178 | 0.01138 | -0.0107 | 63.0756
6 | 0.7977 | 0.01144 | -0.0158 | 69.729
6.5 | 0.8619 | 0.0118 | -0.0186 | 73.0424
7 | 0.8909 | 0.01266 | -0.0148 | 70.3712
7.5 | 0.9198 | 0.01462 | -0.0121 | 62.9138
8 | 0.9415 | 0.01717 | -0.0087 | 54.834
8.5 | 0.9601 | 0.01958 | -0.0047 | 49.0347
9 | 0.9733 | 0.02176 | 0 | 44.7289
9.5 | 0.9843 | 0.02454 | 0.0037 | 40.11
10 | 1.0067 | 0.02688 | 0.0061 | 37.4516
10.5 | 1.0234 | 0.03011 | 0.0087 | 33.9887
11 | 1.0492 | 0.03259 | 0.0105 | 32.1939
11.5 | 1.075 | 0.0354 | 0.0121 | 30.3672
12 | 1.1066 | 0.03877 | 0.0139 | 28.5427
12.5 | 1.1269 | 0.0422 | 0.0152 | 26.7038
13 | 1.1459 | 0.046 | 0.0162 | 24.9109
13.5 | 1.1658 | 0.05165 | 0.0172 | 22.5712
14 | 1.1535 | 0.05767 | 0.0173 | 20.0017
14.5 | 1.1352 | 0.0653 | 0.016 | 17.3844
15 | 1.1089 | 0.07478 | 0.013 | 14.8288
15.5 | 1.0715 | 0.08715 | 0.0074 | 12.2949
16 | 1.0231 | 0.1033 | -0.0018 | 9.9042
16.5 | 0.9609 | 0.12517 | -0.0157 | 7.6768
17.5 | 0.8071 | 0.20281 | -0.0574 | 3.9796
18 | 0.8334 | 0.2086 | -0.0573 | 3.9952
18.5 | 0.8255 | 0.2205 | -0.0684 | 3.7438

## 21. Re 250k Mach 0.25 (1)
BIGFOIL.COM POLAR EXPORT
NACA63-214 a=0.0
NACA63-214 a=0.0 |  |  |  | Cl Max: | 1.116 | at alpha= | 9.5 | deg
JavaFoil+Calcfoil stall+Eppler ext transition |  |  |  | L/D Max: | 66.788 | at alpha= | 6 | deg
Re: | 250000 |  |  | Cd Min: | 0.00935 | at alpha= | -1 | deg
Mach: | 0.25 |  |  | Cl=0 at alpha= | -0.98413 | deg
|  |  |  | @ Cl=0.1, Cd= | 0.0093763
|  |  |  | @ Cl=0.4, Cd= | 0.0098477
|  |  |  | @ Cl=0.6, Cd= | 0.010581
alpha (deg) | Cl | Cd | Cm | Cl/Cd
-17 | -0.405 | 0.23479 | 0.001 | -1.727
-16.5 | -0.472 | 0.22538 | 0 | -2.092
-16 | -0.533 | 0.21036 | 0 | -2.535
-15.5 | -0.591 | 0.1815 | 0 | -3.255
-15 | -0.643 | 0.1646 | 0 | -3.908
-14.5 | -0.689 | 0.14892 | 0 | -4.627
-14 | -0.73 | 0.13548 | 0 | -5.388
-13.5 | -0.764 | 0.12484 | -0.001 | -6.119
-13 | -0.787 | 0.11403 | -0.001 | -6.902
-12.5 | -0.796 | 0.10728 | -0.001 | -7.421
-12 | -0.8 | 0.09694 | -0.001 | -8.252
-11.5 | -0.798 | 0.08863 | -0.001 | -9.005
-11 | -0.791 | 0.08392 | -0.002 | -9.424
-10.5 | -0.778 | 0.07795 | -0.002 | -9.986
-10 | -0.761 | 0.07203 | -0.002 | -10.566
-9.5 | -0.739 | 0.06643 | -0.002 | -11.123
-9 | -0.713 | 0.0619 | -0.002 | -11.511
-8.5 | -0.682 | 0.05813 | -0.003 | -11.74
-8 | -0.649 | 0.05429 | -0.003 | -11.951
-7.5 | -0.613 | 0.05081 | -0.003 | -12.057
-7 | -0.574 | 0.04747 | -0.004 | -12.086
-6.5 | -0.533 | 0.04448 | -0.004 | -11.972
-6 | -0.6 | 0.01497 | -0.009 | -40.081
-5.5 | -0.547 | 0.01384 | -0.009 | -39.563
-5 | -0.492 | 0.01388 | -0.01 | -35.444
-4.5 | -0.433 | 0.01337 | -0.011 | -32.355
-4 | -0.373 | 0.01289 | -0.011 | -28.901
-3.5 | -0.312 | 0.01256 | -0.012 | -24.811
-3 | -0.25 | 0.00959 | -0.012 | -26.116
-2.5 | -0.189 | 0.00952 | -0.013 | -19.812
-2 | -0.127 | 0.00945 | -0.013 | -13.392
-1.5 | -0.064 | 0.00936 | -0.014 | -6.861
-1 | -0.002 | 0.00935 | -0.014 | -0.2
-0.5 | 0.061 | 0.00937 | -0.015 | 6.466
0 | 0.123 | 0.00938 | -0.015 | 13.126
0.5 | 0.185 | 0.00944 | -0.016 | 19.625
1 | 0.248 | 0.00952 | -0.017 | 26.022
1.5 | 0.31 | 0.00963 | -0.017 | 32.19
2 | 0.372 | 0.00978 | -0.018 | 38.035
2.5 | 0.434 | 0.00993 | -0.018 | 43.73
3 | 0.496 | 0.01009 | -0.019 | 49.195
3.5 | 0.558 | 0.01036 | -0.019 | 53.839
4 | 0.615 | 0.01066 | -0.02 | 57.655
4.5 | 0.672 | 0.01101 | -0.02 | 61.017
5 | 0.728 | 0.01142 | -0.021 | 63.776
5.5 | 0.783 | 0.01191 | -0.021 | 65.771
6 | 0.837 | 0.01253 | -0.022 | 66.788
6.5 | 0.88 | 0.01821 | -0.022 | 48.331
7 | 0.928 | 0.01938 | -0.022 | 47.895
7.5 | 0.974 | 0.0206 | -0.023 | 47.274
8 | 1.017 | 0.02188 | -0.023 | 46.471
8.5 | 1.056 | 0.02342 | -0.024 | 45.088
9 | 1.09 | 0.0251 | -0.024 | 43.434
9.5 | 1.116 | 0.02708 | -0.024 | 41.218
10 | 0.973 | 0.06748 | -0.013 | 14.417
10.5 | 0.986 | 0.07238 | -0.012 | 13.626
11 | 0.996 | 0.0786 | -0.012 | 12.669
11.5 | 0.999 | 0.08406 | -0.012 | 11.889
12 | 0.996 | 0.08979 | -0.012 | 11.088
12.5 | 0.985 | 0.09783 | -0.011 | 10.065
13 | 0.967 | 0.10595 | -0.012 | 9.132
13.5 | 0.942 | 0.11658 | -0.012 | 8.084
14 | 0.908 | 0.1253 | -0.011 | 7.244
14.5 | 0.861 | 0.13808 | -0.012 | 6.239

## 22. Re 250k Mach 0.25 (2)
BIGFOIL.COM POLAR EXPORT
NACA63-214 a=0.0
NACA63-214 a=0.0 |  |  |  | Cl Max: | 1.0952 | at alpha= | 13 | deg
XFOIL ncrit=9 |  |  |  | L/D Max: | 71.257 | at alpha= | 6.5 | deg
Re: | 250000 |  |  | Cd Min: | 0.2153 | at alpha= | 18 | deg
Mach: | 0.25 |  |  | Cl=0 at alpha= | -0.96312 | deg
|  |  |  | @ Cl=0.1, Cd= | 0.01134
|  |  |  | @ Cl=0.4, Cd= | 0.011612
|  |  |  | @ Cl=0.6, Cd= | 0.011722
alpha (deg) | Cl | Cd | Cm | Cl/Cd
-10.5 | -0.7022 | 0.06112 | -0.0432 | -11.4889
-10 | -0.7863 | 0.0492 | -0.0423 | -15.9817
-9.5 | -0.7906 | 0.04185 | -0.0405 | -18.8913
-9 | -0.7762 | 0.0354 | -0.0395 | -21.9266
-8.5 | -0.7242 | 0.02999 | -0.042 | -24.148
-8 | -0.6858 | 0.02573 | -0.0396 | -26.6537
-7.5 | -0.6452 | 0.02309 | -0.0365 | -27.9428
-7 | -0.6012 | 0.02115 | -0.0338 | -28.4255
-6.5 | -0.5559 | 0.0193 | -0.0313 | -28.8031
-6 | -0.513 | 0.01765 | -0.0288 | -29.0652
-5.5 | -0.4695 | 0.01622 | -0.0265 | -28.9457
-5 | -0.424 | 0.01497 | -0.0245 | -28.3233
-4.5 | -0.3843 | 0.01279 | -0.0224 | -30.0469
-4 | -0.3444 | 0.01108 | -0.02 | -31.083
-3.5 | -0.2896 | 0.011 | -0.0188 | -26.3273
-3 | -0.2335 | 0.01103 | -0.0178 | -21.1695
-2.5 | -0.1773 | 0.01121 | -0.0168 | -15.8162
-2 | -0.1209 | 0.0114 | -0.0158 | -10.6053
-1.5 | -0.0626 | 0.01137 | -0.0156 | -5.5057
-1 | -0.0043 | 0.01135 | -0.0155 | -0.37885
-0.5 | 0.054 | 0.01134 | -0.0153 | 4.7619
0 | 0.1124 | 0.01134 | -0.0153 | 9.9118
0.5 | 0.1705 | 0.01138 | -0.0153 | 14.9824
1 | 0.2282 | 0.01144 | -0.0151 | 19.9476
1.5 | 0.2856 | 0.0115 | -0.0147 | 24.8348
2 | 0.3425 | 0.01155 | -0.0143 | 29.6537
2.5 | 0.3985 | 0.01161 | -0.0136 | 34.3239
3 | 0.4537 | 0.01169 | -0.0128 | 38.8109
3.5 | 0.5081 | 0.01175 | -0.0117 | 43.2426
4 | 0.5612 | 0.01176 | -0.0103 | 47.7211
4.5 | 0.6128 | 0.01171 | -0.0083 | 52.3313
5 | 0.6672 | 0.01167 | -0.0071 | 57.1722
5.5 | 0.7362 | 0.01166 | -0.009 | 63.1389
6 | 0.8163 | 0.0118 | -0.0135 | 69.178
6.5 | 0.8843 | 0.01241 | -0.0166 | 71.2571
7 | 0.9056 | 0.01384 | -0.0117 | 65.4335
7.5 | 0.9265 | 0.01632 | -0.0078 | 56.7708
8 | 0.9397 | 0.01902 | -0.0031 | 49.4059
8.5 | 0.9502 | 0.02142 | 0.002 | 44.3604
9 | 0.9632 | 0.02422 | 0.0057 | 39.7688
9.5 | 0.9766 | 0.02741 | 0.0086 | 35.6293
10 | 0.997 | 0.03034 | 0.0109 | 32.8609
10.5 | 1.0191 | 0.03364 | 0.0135 | 30.2943
11 | 1.0441 | 0.0367 | 0.0153 | 28.4496
11.5 | 1.0742 | 0.04044 | 0.0173 | 26.5628
12 | 1.0888 | 0.04488 | 0.0188 | 24.2602
12.5 | 1.0949 | 0.05008 | 0.0195 | 21.863
13 | 1.0952 | 0.05617 | 0.0195 | 19.498
13.5 | 1.0883 | 0.06329 | 0.0185 | 17.1954
14 | 1.0684 | 0.0727 | 0.016 | 14.696
14.5 | 1.0339 | 0.0846 | 0.0106 | 12.221
15 | 0.9945 | 0.09865 | 0.0023 | 10.0811
16 | 0.8188 | 0.16374 | -0.0377 | 5.0006
16.5 | 0.8084 | 0.18776 | -0.0456 | 4.3055
17 | 0.7953 | 0.20183 | -0.0579 | 3.9404
17.5 | 0.8119 | 0.20893 | -0.0617 | 3.886
18 | 0.8411 | 0.2153 | -0.0614 | 3.9066

## 23. Re 250k Mach 0.50 (1)
BIGFOIL.COM POLAR EXPORT
NACA63-214 a=0.0
NACA63-214 a=0.0 |  |  |  | Cl Max: | 1.145 | at alpha= | 20 | deg
JavaFoil+Calcfoil stall+Eppler ext transition |  |  |  | L/D Max: | 60.101 | at alpha= | 5.5 | deg
Re: | 250000 |  |  | Cd Min: | 0.00985 | at alpha= | -1 | deg
Mach: | 0.5 |  |  | Cl=0 at alpha= | -0.98571 | deg
|  |  |  | @ Cl=0.1, Cd= | 0.0098829
|  |  |  | @ Cl=0.4, Cd= | 0.010539
|  |  |  | @ Cl=0.6, Cd= | 0.011489
alpha (deg) | Cl | Cd | Cm | Cl/Cd
-20 | -1.043 | 0.26664 | 0.003 | -3.911
-19.5 | -1.016 | 0.25876 | 0.002 | -3.925
-19 | -0.989 | 0.25671 | 0.002 | -3.853
-18.5 | -0.963 | 0.25821 | 0.002 | -3.728
-18 | -0.936 | 0.24473 | 0.002 | -3.826
-17.5 | -0.908 | 0.23756 | 0.001 | -3.821
-17 | -0.88 | 0.22849 | 0.001 | -3.853
-16.5 | -0.854 | 0.22221 | 0.001 | -3.842
-16 | -0.827 | 0.2185 | 0 | -3.784
-15.5 | -0.8 | 0.20723 | 0 | -3.861
-15 | -0.771 | 0.20022 | 0 | -3.852
-14.5 | -0.744 | 0.19353 | 0 | -3.845
-14 | -0.717 | 0.19293 | -0.001 | -3.717
-13.5 | -0.69 | 0.19058 | -0.001 | -3.622
-13 | -0.663 | 0.18699 | -0.001 | -3.546
-12.5 | -0.635 | 0.16652 | -0.001 | -3.81
-12 | -0.607 | 0.1581 | -0.001 | -3.842
-11.5 | -0.58 | 0.15534 | -0.002 | -3.735
-11 | -0.553 | 0.15656 | -0.002 | -3.532
-10.5 | -0.526 | 0.13889 | -0.002 | -3.785
-10 | -0.497 | 0.13656 | -0.002 | -3.643
-9.5 | -0.47 | 0.1252 | -0.002 | -3.755
-9 | -0.443 | 0.11593 | -0.003 | -3.82
-8.5 | -0.415 | 0.09859 | -0.003 | -4.209
-8 | -0.485 | 0.07922 | -0.003 | -6.121
-7.5 | -0.59 | 0.06025 | -0.003 | -9.791
-7 | -0.589 | 0.05347 | -0.004 | -11.012
-6.5 | -0.565 | 0.04888 | -0.004 | -11.551
-6 | -0.528 | 0.04497 | -0.004 | -11.751
-5.5 | -0.486 | 0.04165 | -0.005 | -11.664
-5 | -0.533 | 0.0157 | -0.011 | -33.907
-4.5 | -0.473 | 0.01494 | -0.012 | -31.645
-4 | -0.41 | 0.01427 | -0.012 | -28.743
-3.5 | -0.347 | 0.01372 | -0.013 | -25.291
-3 | -0.279 | 0.01316 | -0.014 | -21.22
-2.5 | -0.211 | 0.01005 | -0.014 | -20.943
-2 | -0.141 | 0.00993 | -0.015 | -14.234
-1.5 | -0.072 | 0.00989 | -0.015 | -7.262
-1 | -0.002 | 0.00985 | -0.016 | -0.212
-0.5 | 0.068 | 0.00986 | -0.017 | 6.874
0 | 0.138 | 0.00991 | -0.017 | 13.889
0.5 | 0.207 | 0.01 | -0.018 | 20.699
1 | 0.277 | 0.01018 | -0.018 | 27.182
1.5 | 0.346 | 0.01031 | -0.019 | 33.589
2 | 0.412 | 0.01059 | -0.02 | 38.912
2.5 | 0.479 | 0.01084 | -0.02 | 44.155
3 | 0.545 | 0.01115 | -0.021 | 48.838
3.5 | 0.61 | 0.01155 | -0.021 | 52.818
4 | 0.674 | 0.01202 | -0.022 | 56.108
4.5 | 0.737 | 0.0126 | -0.022 | 58.452
5 | 0.797 | 0.01328 | -0.023 | 60.011
5.5 | 0.856 | 0.01424 | -0.023 | 60.101
6 | 0.902 | 0.02103 | -0.024 | 42.902
6.5 | 0.95 | 0.02264 | -0.024 | 41.973
7 | 0.99 | 0.02453 | -0.024 | 40.367
7.5 | 1.019 | 0.02665 | -0.025 | 38.227
8 | 0.883 | 0.05761 | -0.013 | 15.321
8.5 | 0.867 | 0.0657 | -0.011 | 13.193
9 | 0.753 | 0.07983 | -0.01 | 9.433
9.5 | 0.576 | 0.1125 | -0.01 | 5.121
10 | 0.604 | 0.13528 | -0.012 | 4.463
10.5 | 0.631 | 0.14066 | -0.012 | 4.485
11 | 0.658 | 0.14371 | -0.012 | 4.577
11.5 | 0.686 | 0.14898 | -0.014 | 4.604
12 | 0.713 | 0.15861 | -0.014 | 4.493
12.5 | 0.74 | 0.16256 | -0.015 | 4.549
13 | 0.767 | 0.17529 | -0.015 | 4.376
13.5 | 0.795 | 0.1831 | -0.016 | 4.339
14 | 0.821 | 0.18683 | -0.017 | 4.396
14.5 | 0.848 | 0.19285 | -0.017 | 4.399
15 | 0.877 | 0.20409 | -0.019 | 4.296
15.5 | 0.903 | 0.21114 | -0.019 | 4.278
16 | 0.93 | 0.22557 | -0.019 | 4.123
16.5 | 0.959 | 0.22925 | -0.021 | 4.183
17 | 0.985 | 0.23564 | -0.021 | 4.181
17.5 | 1.011 | 0.23957 | -0.021 | 4.222
18 | 1.038 | 0.24894 | -0.022 | 4.17
18.5 | 1.067 | 0.26065 | -0.023 | 4.095
19 | 1.093 | 0.26006 | -0.023 | 4.204
19.5 | 1.119 | 0.27306 | -0.024 | 4.1
20 | 1.145 | 0.27602 | -0.024 | 4.15

## 24. Re 250k Mach 0.50 (2)
BIGFOIL.COM POLAR EXPORT
NACA63-214 a=0.0
NACA63-214 a=0.0 |  |  |  | Cl Max: | 0.973 | at alpha= | 20 | deg
XFOIL ncrit=9 |  |  |  | L/D Max: | 63.4308 | at alpha= | 6 | deg
Re: | 250000 |  |  | Cd Min: | 0.27949 | at alpha= | 20 | deg
Mach: | 0.5 |  |  | Cl=0 at alpha= | -0.96777 | deg
|  |  |  | @ Cl=0.1, Cd= | 0.012398
|  |  |  | @ Cl=0.4, Cd= | 0.012818
|  |  |  | @ Cl=0.6, Cd= | 0.01319
alpha (deg) | Cl | Cd | Cm | Cl/Cd
-20 | -0.8307 | 0.27147 | 0.0781 | -3.06
-19.5 | -0.8011 | 0.26046 | 0.0757 | -3.0757
-19 | -0.7774 | 0.25243 | 0.0709 | -3.0797
-18.5 | -0.7588 | 0.24446 | 0.0635 | -3.104
-18 | -0.7382 | 0.23518 | 0.058 | -3.1389
-17.5 | -0.7114 | 0.22687 | 0.0548 | -3.1357
-17 | -0.6893 | 0.21864 | 0.0494 | -3.1527
-16.5 | -0.6868 | 0.21216 | 0.0391 | -3.2372
-16 | -0.6484 | 0.20136 | 0.0389 | -3.2201
-15.5 | -0.6257 | 0.19352 | 0.0345 | -3.2333
-15 | -0.6267 | 0.18635 | 0.0239 | -3.363
-14.5 | -0.5925 | 0.17585 | 0.0228 | -3.3693
-14 | -0.5682 | 0.16819 | 0.0196 | -3.3783
-13.5 | -0.4375 | 0.14219 | 0.0009 | -3.0769
-13 | -0.4054 | 0.13577 | 0.0001 | -2.9859
-12.5 | -0.3955 | 0.13013 | -0.0038 | -3.0393
-12 | -0.4216 | 0.12226 | -0.0141 | -3.4484
-11.5 | -0.3974 | 0.11395 | -0.0156 | -3.4875
-11 | -0.3775 | 0.10703 | -0.0185 | -3.527
-10.5 | -0.5078 | 0.09766 | -0.0214 | -5.1997
-10 | -0.5135 | 0.08576 | -0.0286 | -5.9876
-9.5 | -0.5369 | 0.07018 | -0.0402 | -7.6503
-9 | -0.5737 | 0.05617 | -0.052 | -10.2136
-8.5 | -0.5986 | 0.04526 | -0.0621 | -13.2258
-8 | -0.6224 | 0.03851 | -0.0617 | -16.162
-7.5 | -0.6419 | 0.03396 | -0.0549 | -18.9016
-7 | -0.6337 | 0.02945 | -0.0492 | -21.5178
-6.5 | -0.6013 | 0.02561 | -0.0446 | -23.4791
-6 | -0.5526 | 0.02221 | -0.0413 | -24.8807
-5.5 | -0.5015 | 0.01987 | -0.038 | -25.2391
-5 | -0.4546 | 0.01791 | -0.0343 | -25.3825
-4.5 | -0.4088 | 0.01627 | -0.0307 | -25.126
-4 | -0.3619 | 0.01455 | -0.0278 | -24.8729
-3.5 | -0.3285 | 0.01188 | -0.0239 | -27.6515
-3 | -0.2658 | 0.01184 | -0.022 | -22.4493
-2.5 | -0.2013 | 0.01203 | -0.0204 | -16.7332
-2 | -0.1373 | 0.01238 | -0.0185 | -11.0905
-1.5 | -0.0711 | 0.01241 | -0.0178 | -5.7293
-1 | -0.0043 | 0.01236 | -0.0176 | -0.3479
-0.5 | 0.0624 | 0.01237 | -0.0176 | 5.0445
0 | 0.1287 | 0.01242 | -0.0176 | 10.3623
0.5 | 0.1949 | 0.01248 | -0.0174 | 15.617
1 | 0.2611 | 0.01255 | -0.0171 | 20.8048
1.5 | 0.3266 | 0.01267 | -0.0168 | 25.7774
2 | 0.3915 | 0.0128 | -0.0163 | 30.5859
2.5 | 0.456 | 0.01294 | -0.0155 | 35.2396
3 | 0.52 | 0.01309 | -0.0145 | 39.725
3.5 | 0.5836 | 0.01319 | -0.0132 | 44.2456
4 | 0.6451 | 0.01319 | -0.011 | 48.9083
4.5 | 0.7034 | 0.01317 | -0.0081 | 53.4093
5 | 0.7596 | 0.01318 | -0.0046 | 57.6328
5.5 | 0.8161 | 0.01313 | -0.0011 | 62.1554
6 | 0.8893 | 0.01402 | -0.0022 | 63.4308
6.5 | 0.9122 | 0.01656 | 0.0009 | 55.0845
7 | 0.9025 | 0.01991 | 0.0077 | 45.329
7.5 | 0.9013 | 0.02413 | 0.0117 | 37.3518
8 | 0.904 | 0.02865 | 0.0147 | 31.5532
8.5 | 0.9132 | 0.03303 | 0.0173 | 27.6476
9 | 0.931 | 0.03707 | 0.02 | 25.1146
9.5 | 0.9476 | 0.04159 | 0.0225 | 22.7843
10 | 0.9598 | 0.04699 | 0.0239 | 20.4256
10.5 | 0.9594 | 0.05386 | 0.0238 | 17.8128
11 | 0.9453 | 0.0627 | 0.0216 | 15.0766
11.5 | 0.919 | 0.07399 | 0.0162 | 12.4206
12 | 0.8848 | 0.08762 | 0.008 | 10.0982
12.5 | 0.845 | 0.10391 | -0.0027 | 8.132
13 | 0.8043 | 0.12275 | -0.0151 | 6.5523
13.5 | 0.778 | 0.14116 | -0.026 | 5.5115
14 | 0.7713 | 0.15574 | -0.0343 | 4.9525
14.5 | 0.7751 | 0.16832 | -0.0412 | 4.6049
15 | 0.7838 | 0.18002 | -0.0477 | 4.354
15.5 | 0.7988 | 0.19025 | -0.0529 | 4.1987
16 | 0.8025 | 0.20594 | -0.0622 | 3.8968
16.5 | 0.8281 | 0.21353 | -0.0654 | 3.8781
17 | 0.8531 | 0.22382 | -0.0687 | 3.8115
17.5 | 0.8583 | 0.23344 | -0.0785 | 3.6767
18 | 0.8829 | 0.2414 | -0.0824 | 3.6574
18.5 | 0.9052 | 0.25125 | -0.0867 | 3.6028
19 | 0.919 | 0.26043 | -0.095 | 3.5288
19.5 | 0.9429 | 0.26855 | -0.0994 | 3.5111
20 | 0.973 | 0.27949 | -0.1015 | 3.4813

## 25. Re 500k Mach 0.00 (1)
BIGFOIL.COM POLAR EXPORT
NACA63-214 a=0.0
NACA63-214 a=0.0 |  |  |  | Cl Max: | 1.216 | at alpha= | 12 | deg
JavaFoil+Calcfoil stall+Eppler ext transition |  |  |  | L/D Max: | 88.149 | at alpha= | 6 | deg
Re: | 500000 |  |  | Cd Min: | 0.00746 | at alpha= | 0 | deg
Mach: | 0 |  |  | Cl=0 at alpha= | -0.98361 | deg
|  |  |  | @ Cl=0.1, Cd= | 0.0074663
|  |  |  | @ Cl=0.4, Cd= | 0.0077387
|  |  |  | @ Cl=0.6, Cd= | 0.00818
alpha (deg) | Cl | Cd | Cm | Cl/Cd
-18.5 | -0.733 | 0.17941 | 0.001 | -4.087
-18 | -0.756 | 0.17134 | 0.001 | -4.415
-17.5 | -0.779 | 0.16349 | 0.001 | -4.766
-17 | -0.801 | 0.15034 | 0.001 | -5.325
-16.5 | -0.82 | 0.14252 | 0 | -5.755
-16 | -0.839 | 0.13323 | 0 | -6.294
-15.5 | -0.854 | 0.12944 | 0 | -6.6
-15 | -0.867 | 0.11896 | 0 | -7.291
-14.5 | -0.877 | 0.11468 | 0 | -7.651
-14 | -0.884 | 0.10603 | 0 | -8.336
-13.5 | -0.887 | 0.10012 | -0.001 | -8.864
-13 | -0.884 | 0.09479 | -0.001 | -9.328
-12.5 | -0.873 | 0.08877 | -0.001 | -9.835
-12 | -0.859 | 0.08252 | -0.001 | -10.41
-11.5 | -0.842 | 0.07744 | -0.002 | -10.871
-11 | -0.822 | 0.07298 | -0.002 | -11.259
-10.5 | -0.798 | 0.06811 | -0.002 | -11.718
-10 | -0.772 | 0.06411 | -0.002 | -12.036
-9.5 | -0.743 | 0.05998 | -0.002 | -12.383
-9 | -0.712 | 0.05623 | -0.003 | -12.667
-8.5 | -0.678 | 0.05275 | -0.003 | -12.85
-8 | -0.781 | 0.01462 | -0.007 | -53.428
-7.5 | -0.738 | 0.01407 | -0.007 | -52.433
-7 | -0.692 | 0.01347 | -0.008 | -51.344
-6.5 | -0.644 | 0.01286 | -0.008 | -50.083
-6 | -0.59 | 0.01243 | -0.009 | -47.471
-5.5 | -0.535 | 0.01193 | -0.009 | -44.811
-5 | -0.478 | 0.0115 | -0.01 | -41.539
-4.5 | -0.42 | 0.01117 | -0.01 | -37.572
-4 | -0.361 | 0.01083 | -0.011 | -33.338
-3.5 | -0.302 | 0.01058 | -0.011 | -28.55
-3 | -0.243 | 0.00763 | -0.012 | -31.806
-2.5 | -0.183 | 0.00758 | -0.012 | -24.091
-2 | -0.123 | 0.00753 | -0.013 | -16.276
-1.5 | -0.062 | 0.0075 | -0.013 | -8.294
-1 | -0.002 | 0.0075 | -0.014 | -0.242
-0.5 | 0.059 | 0.00748 | -0.014 | 7.847
0 | 0.119 | 0.00746 | -0.015 | 15.975
0.5 | 0.179 | 0.00754 | -0.015 | 23.795
1 | 0.24 | 0.00753 | -0.016 | 31.855
1.5 | 0.3 | 0.00763 | -0.017 | 39.325
2 | 0.36 | 0.00766 | -0.017 | 47.033
2.5 | 0.421 | 0.00778 | -0.018 | 54.087
3 | 0.481 | 0.00788 | -0.018 | 60.976
3.5 | 0.54 | 0.00802 | -0.019 | 67.396
4 | 0.6 | 0.00818 | -0.019 | 73.287
4.5 | 0.658 | 0.00843 | -0.02 | 78.052
5 | 0.716 | 0.0087 | -0.02 | 82.348
5.5 | 0.774 | 0.00895 | -0.021 | 86.43
6 | 0.83 | 0.00942 | -0.021 | 88.149
6.5 | 0.864 | 0.01472 | -0.021 | 58.714
7 | 0.913 | 0.01562 | -0.022 | 58.444
7.5 | 0.96 | 0.01649 | -0.022 | 58.193
8 | 1.004 | 0.01742 | -0.023 | 57.661
8.5 | 1.046 | 0.01848 | -0.023 | 56.64
9 | 1.085 | 0.01974 | -0.024 | 54.95
9.5 | 1.119 | 0.02097 | -0.024 | 53.345
10 | 1.148 | 0.02246 | -0.024 | 51.111
10.5 | 1.173 | 0.02406 | -0.025 | 48.747
11 | 1.193 | 0.02577 | -0.025 | 46.268
11.5 | 1.207 | 0.02801 | -0.025 | 43.085
12 | 1.216 | 0.03067 | -0.026 | 39.637
12.5 | 1.212 | 0.03508 | -0.026 | 34.543
13 | 1.115 | 0.06919 | -0.022 | 16.116
13.5 | 1.067 | 0.09462 | -0.016 | 11.276
14 | 1.06 | 0.1017 | -0.015 | 10.42
14.5 | 1.047 | 0.10906 | -0.014 | 9.601
15 | 1.033 | 0.11575 | -0.014 | 8.921
15.5 | 1.015 | 0.12352 | -0.015 | 8.218
16 | 0.994 | 0.13037 | -0.015 | 7.626
16.5 | 0.97 | 0.14034 | -0.015 | 6.915
17 | 0.944 | 0.14878 | -0.014 | 6.347

## 26. Re 500k Mach 0.00 (2)
BIGFOIL.COM POLAR EXPORT
NACA63-214 a=0.0
NACA63-214 a=0.0 |  |  |  | Cl Max: | 1.2146 | at alpha= | 16.5 | deg
XFOIL ncrit=9 |  |  |  | L/D Max: | 85.6954 | at alpha= | 6 | deg
Re: | 500000 |  |  | Cd Min: | 0.23288 | at alpha= | 20 | deg
Mach: | 0 |  |  | Cl=0 at alpha= | -0.975 | deg
|  |  |  | @ Cl=0.1, Cd= | 0.0077555
|  |  |  | @ Cl=0.4, Cd= | 0.0079805
|  |  |  | @ Cl=0.6, Cd= | 0.0082894
alpha (deg) | Cl | Cd | Cm | Cl/Cd
-16.5 | -0.6425 | 0.18518 | 0.033 | -3.4696
-16 | -0.6436 | 0.17338 | 0.0245 | -3.7121
-15.5 | -0.6363 | 0.16338 | 0.0202 | -3.8946
-15 | -0.6177 | 0.15788 | 0.0179 | -3.9125
-14.5 | -0.6029 | 0.15131 | 0.0147 | -3.9845
-13.5 | -0.9049 | 0.06072 | -0.0383 | -14.9028
-13 | -0.9373 | 0.05268 | -0.0407 | -17.7923
-12.5 | -0.9641 | 0.04614 | -0.0398 | -20.8951
-12 | -0.9876 | 0.04012 | -0.036 | -24.6162
-11.5 | -0.99 | 0.03444 | -0.0321 | -28.7456
-11 | -0.9654 | 0.0307 | -0.0304 | -31.4463
-10.5 | -0.9296 | 0.02841 | -0.0294 | -32.7209
-10 | -0.88 | 0.02545 | -0.0308 | -34.5776
-9.5 | -0.8441 | 0.0233 | -0.0281 | -36.2275
-9 | -0.8055 | 0.02152 | -0.0256 | -37.4303
-8.5 | -0.7647 | 0.01937 | -0.0235 | -39.4786
-8 | -0.7229 | 0.0178 | -0.0218 | -40.6124
-7.5 | -0.6774 | 0.01674 | -0.0205 | -40.4659
-7 | -0.6299 | 0.01579 | -0.0193 | -39.8923
-6.5 | -0.5866 | 0.01422 | -0.0178 | -41.2518
-6 | -0.536 | 0.01351 | -0.0171 | -39.6743
-5.5 | -0.4868 | 0.01248 | -0.0164 | -39.0064
-5 | -0.435 | 0.01172 | -0.0159 | -37.116
-4.5 | -0.3852 | 0.01058 | -0.0155 | -36.4083
-4 | -0.3408 | 0.00859 | -0.0148 | -39.674
-3.5 | -0.2873 | 0.00807 | -0.0146 | -35.601
-3 | -0.231 | 0.00788 | -0.0147 | -29.3147
-2.5 | -0.1741 | 0.00778 | -0.0148 | -22.3779
-2 | -0.1174 | 0.00775 | -0.0149 | -15.1484
-1.5 | -0.0606 | 0.00778 | -0.0149 | -7.7892
-1 | -0.0029 | 0.00776 | -0.0152 | -0.37371
-0.5 | 0.0551 | 0.00774 | -0.0156 | 7.1189
0 | 0.1129 | 0.00776 | -0.0159 | 14.549
0.5 | 0.1705 | 0.00779 | -0.0162 | 21.887
1 | 0.228 | 0.00783 | -0.0165 | 29.1188
1.5 | 0.2855 | 0.00786 | -0.0168 | 36.3232
2 | 0.3427 | 0.00791 | -0.0171 | 43.3249
2.5 | 0.3997 | 0.00798 | -0.0173 | 50.0877
3 | 0.4564 | 0.00807 | -0.0174 | 56.5551
3.5 | 0.5127 | 0.00814 | -0.0175 | 62.9853
4 | 0.5683 | 0.00822 | -0.0174 | 69.1363
4.5 | 0.6231 | 0.00834 | -0.0172 | 74.7122
5 | 0.6766 | 0.00847 | -0.0167 | 79.8819
5.5 | 0.728 | 0.00871 | -0.0159 | 83.5821
6 | 0.7764 | 0.00906 | -0.0146 | 85.6954
6.5 | 0.8184 | 0.00979 | -0.0123 | 83.5955
7 | 0.8733 | 0.01133 | -0.0139 | 77.0786
7.5 | 0.9192 | 0.01301 | -0.0142 | 70.6533
8 | 0.9562 | 0.01466 | -0.0125 | 65.2251
8.5 | 0.9933 | 0.01608 | -0.0106 | 61.7724
9 | 1.028 | 0.01742 | -0.0083 | 59.0126
9.5 | 1.0481 | 0.01911 | -0.0041 | 54.8456
10 | 1.0707 | 0.02075 | -0.0009 | 51.6
10.5 | 1.0788 | 0.02366 | 0.0028 | 45.5959
11 | 1.1018 | 0.02582 | 0.0048 | 42.6723
11.5 | 1.1216 | 0.02837 | 0.0065 | 39.5347
12 | 1.1321 | 0.03185 | 0.0084 | 35.5447
12.5 | 1.1477 | 0.03514 | 0.0098 | 32.6608
13 | 1.1651 | 0.03835 | 0.0106 | 30.3807
13.5 | 1.1796 | 0.04196 | 0.0111 | 28.1125
14 | 1.1888 | 0.04626 | 0.0117 | 25.6982
14.5 | 1.1978 | 0.05086 | 0.0118 | 23.5509
15 | 1.2059 | 0.0558 | 0.011 | 21.6111
15.5 | 1.2111 | 0.06137 | 0.0095 | 19.7344
16 | 1.2145 | 0.06743 | 0.0077 | 18.0113
16.5 | 1.2146 | 0.07418 | 0.0056 | 16.3737
17 | 1.2017 | 0.08336 | 0.0022 | 14.4158
17.5 | 1.1883 | 0.0933 | -0.0026 | 12.7363
18 | 1.1674 | 0.10529 | -0.009 | 11.0875
18.5 | 1.1398 | 0.11935 | -0.0172 | 9.5501
19 | 1.1033 | 0.1364 | -0.0278 | 8.0887
19.5 | 1.0266 | 0.16556 | -0.0465 | 6.2008
20 | 0.8813 | 0.23288 | -0.0781 | 3.7844

## 27. Re 500k Mach 0.10 (1)
BIGFOIL.COM POLAR EXPORT
NACA63-214 a=0.0
NACA63-214 a=0.0 |  |  |  | Cl Max: | 1.208 | at alpha= | 12 | deg
JavaFoil+Calcfoil stall+Eppler ext transition |  |  |  | L/D Max: | 88.007 | at alpha= | 6 | deg
Re: | 500000 |  |  | Cd Min: | 0.00747 | at alpha= | -0.5 | deg
Mach: | 0.1 |  |  | Cl=0 at alpha= | -0.98361 | deg
|  |  |  | @ Cl=0.1, Cd= | 0.00747
|  |  |  | @ Cl=0.4, Cd= | 0.0077385
|  |  |  | @ Cl=0.6, Cd= | 0.0081845
alpha (deg) | Cl | Cd | Cm | Cl/Cd
-18.5 | -0.684 | 0.18745 | 0.001 | -3.649
-18 | -0.712 | 0.17854 | 0.001 | -3.99
-17.5 | -0.739 | 0.16823 | 0.001 | -4.391
-17 | -0.762 | 0.15616 | 0.001 | -4.882
-16.5 | -0.786 | 0.14888 | 0 | -5.28
-16 | -0.808 | 0.13761 | 0 | -5.871
-15.5 | -0.828 | 0.12937 | 0 | -6.397
-15 | -0.844 | 0.12299 | 0 | -6.864
-14.5 | -0.858 | 0.11509 | 0 | -7.456
-14 | -0.868 | 0.10735 | 0 | -8.09
-13.5 | -0.875 | 0.10227 | -0.001 | -8.553
-13 | -0.874 | 0.09506 | -0.001 | -9.194
-12.5 | -0.866 | 0.08962 | -0.001 | -9.658
-12 | -0.853 | 0.08378 | -0.001 | -10.181
-11.5 | -0.838 | 0.07834 | -0.001 | -10.69
-11 | -0.819 | 0.07362 | -0.002 | -11.124
-10.5 | -0.797 | 0.06867 | -0.002 | -11.607
-10 | -0.772 | 0.06449 | -0.002 | -11.963
-9.5 | -0.743 | 0.06028 | -0.002 | -12.325
-9 | -0.712 | 0.05677 | -0.003 | -12.548
-8.5 | -0.821 | 0.01572 | -0.006 | -52.249
-8 | -0.783 | 0.01471 | -0.007 | -53.22
-7.5 | -0.74 | 0.01418 | -0.007 | -52.172
-7 | -0.694 | 0.01356 | -0.008 | -51.15
-6.5 | -0.647 | 0.01299 | -0.008 | -49.782
-6 | -0.593 | 0.01247 | -0.009 | -47.531
-5.5 | -0.537 | 0.01196 | -0.009 | -44.905
-5 | -0.48 | 0.01159 | -0.01 | -41.419
-4.5 | -0.422 | 0.01119 | -0.01 | -37.691
-4 | -0.363 | 0.01085 | -0.011 | -33.434
-3.5 | -0.304 | 0.01059 | -0.011 | -28.657
-3 | -0.244 | 0.00767 | -0.012 | -31.784
-2.5 | -0.184 | 0.00759 | -0.012 | -24.201
-2 | -0.123 | 0.00754 | -0.013 | -16.341
-1.5 | -0.063 | 0.00751 | -0.013 | -8.327
-1 | -0.002 | 0.0075 | -0.014 | -0.243
-0.5 | 0.059 | 0.00747 | -0.014 | 7.893
0 | 0.12 | 0.00747 | -0.015 | 16.045
0.5 | 0.18 | 0.00755 | -0.016 | 23.893
1 | 0.241 | 0.00756 | -0.016 | 31.896
1.5 | 0.302 | 0.00764 | -0.017 | 39.479
2 | 0.362 | 0.00767 | -0.017 | 47.199
2.5 | 0.423 | 0.00778 | -0.018 | 54.29
3 | 0.483 | 0.00789 | -0.018 | 61.21
3.5 | 0.543 | 0.00808 | -0.019 | 67.227
4 | 0.603 | 0.00819 | -0.019 | 73.548
4.5 | 0.662 | 0.00846 | -0.02 | 78.225
5 | 0.72 | 0.00874 | -0.02 | 82.356
5.5 | 0.778 | 0.00906 | -0.021 | 85.814
6 | 0.834 | 0.00948 | -0.022 | 88.007
6.5 | 0.868 | 0.01483 | -0.022 | 58.484
7 | 0.916 | 0.01576 | -0.022 | 58.132
7.5 | 0.963 | 0.01665 | -0.022 | 57.839
8 | 1.007 | 0.0176 | -0.023 | 57.247
8.5 | 1.049 | 0.01868 | -0.023 | 56.156
9 | 1.087 | 0.01994 | -0.024 | 54.528
9.5 | 1.12 | 0.02131 | -0.024 | 52.549
10 | 1.149 | 0.02279 | -0.024 | 50.393
10.5 | 1.172 | 0.02444 | -0.025 | 47.952
11 | 1.19 | 0.02627 | -0.025 | 45.3
11.5 | 1.202 | 0.02869 | -0.025 | 41.889
12 | 1.208 | 0.03154 | -0.026 | 38.288
12.5 | 1.172 | 0.04322 | -0.025 | 27.128
13 | 1.058 | 0.0892 | -0.016 | 11.861
13.5 | 1.051 | 0.09724 | -0.014 | 10.806
14 | 1.043 | 0.1038 | -0.014 | 10.045
14.5 | 1.028 | 0.11189 | -0.014 | 9.184
15 | 1.009 | 0.11857 | -0.014 | 8.51
15.5 | 0.987 | 0.12513 | -0.014 | 7.892
16 | 0.962 | 0.13286 | -0.014 | 7.243
16.5 | 0.934 | 0.14251 | -0.014 | 6.556
17 | 0.905 | 0.15046 | -0.014 | 6.012

## 28. Re 500k Mach 0.10 (2)
BIGFOIL.COM POLAR EXPORT
NACA63-214 a=0.0
NACA63-214 a=0.0 |  |  |  | Cl Max: | 1.2011 | at alpha= | 16 | deg
XFOIL ncrit=9 |  |  |  | L/D Max: | 85.5969 | at alpha= | 6 | deg
Re: | 500000 |  |  | Cd Min: | 0.23414 | at alpha= | 20 | deg
Mach: | 0.1 |  |  | Cl=0 at alpha= | -0.97599 | deg
|  |  |  | @ Cl=0.1, Cd= | 0.0077777
|  |  |  | @ Cl=0.4, Cd= | 0.0079973
|  |  |  | @ Cl=0.6, Cd= | 0.0083262
alpha (deg) | Cl | Cd | Cm | Cl/Cd
-16.5 | -0.6428 | 0.18602 | 0.0335 | -3.4555
-16 | -0.6432 | 0.17442 | 0.025 | -3.6877
-15.5 | -0.6353 | 0.16448 | 0.0207 | -3.8625
-15 | -0.6162 | 0.15898 | 0.0185 | -3.876
-14.5 | -0.6012 | 0.15238 | 0.0152 | -3.9454
-14 | -0.6098 | 0.13791 | 0.0056 | -4.4217
-13.5 | -0.7109 | 0.09533 | -0.0162 | -7.4573
-13 | -0.91 | 0.05525 | -0.0407 | -16.4706
-12.5 | -0.9408 | 0.04781 | -0.0414 | -19.6779
-12 | -0.9662 | 0.04144 | -0.039 | -23.3156
-11.5 | -0.9776 | 0.03614 | -0.0346 | -27.0504
-11 | -0.9604 | 0.03207 | -0.0322 | -29.947
-10.5 | -0.9279 | 0.02953 | -0.0309 | -31.4223
-10 | -0.881 | 0.02634 | -0.032 | -33.4472
-9.5 | -0.8469 | 0.02396 | -0.029 | -35.3464
-9 | -0.8088 | 0.02196 | -0.0264 | -36.8306
-8.5 | -0.7671 | 0.02003 | -0.0243 | -38.2976
-8 | -0.7259 | 0.01807 | -0.0225 | -40.1716
-7.5 | -0.6801 | 0.01695 | -0.0211 | -40.1239
-7 | -0.6328 | 0.01591 | -0.0198 | -39.7737
-6.5 | -0.5894 | 0.01436 | -0.0182 | -41.0446
-6 | -0.5389 | 0.01359 | -0.0175 | -39.6542
-5.5 | -0.4895 | 0.01256 | -0.0167 | -38.9729
-5 | -0.4374 | 0.01178 | -0.0162 | -37.1307
-4.5 | -0.3868 | 0.01072 | -0.0157 | -36.0821
-4 | -0.3423 | 0.00869 | -0.015 | -39.3901
-3.5 | -0.2889 | 0.0081 | -0.0148 | -35.6667
-3 | -0.2324 | 0.00791 | -0.0148 | -29.3805
-2.5 | -0.1751 | 0.0078 | -0.0149 | -22.4487
-2 | -0.118 | 0.00778 | -0.015 | -15.1671
-1.5 | -0.0608 | 0.00781 | -0.015 | -7.7849
-1 | -0.0028 | 0.00781 | -0.0153 | -0.35851
-0.5 | 0.0555 | 0.00777 | -0.0157 | 7.1429
0 | 0.1136 | 0.00778 | -0.016 | 14.6015
0.5 | 0.1716 | 0.0078 | -0.0163 | 22
1 | 0.2293 | 0.00786 | -0.0166 | 29.173
1.5 | 0.2872 | 0.00788 | -0.0169 | 36.4467
2 | 0.3448 | 0.00793 | -0.0172 | 43.4805
2.5 | 0.4022 | 0.008 | -0.0174 | 50.275
3 | 0.4592 | 0.00809 | -0.0175 | 56.7614
3.5 | 0.5159 | 0.00817 | -0.0175 | 63.1457
4 | 0.5719 | 0.00826 | -0.0175 | 69.2373
4.5 | 0.6271 | 0.00839 | -0.0172 | 74.7437
5 | 0.681 | 0.00851 | -0.0167 | 80.0235
5.5 | 0.7327 | 0.00874 | -0.0159 | 83.833
6 | 0.7815 | 0.00913 | -0.0145 | 85.5969
6.5 | 0.8226 | 0.00993 | -0.0121 | 82.8399
7 | 0.877 | 0.01151 | -0.0135 | 76.1946
7.5 | 0.9226 | 0.01322 | -0.0137 | 69.7882
8 | 0.9595 | 0.01486 | -0.0119 | 64.5693
8.5 | 0.9945 | 0.0164 | -0.0096 | 60.6402
9 | 1.0286 | 0.01772 | -0.0072 | 58.0474
9.5 | 1.0461 | 0.01947 | -0.0026 | 53.7288
10 | 1.0681 | 0.02128 | 0.0005 | 50.1927
10.5 | 1.077 | 0.02427 | 0.0039 | 44.3758
11 | 1.0989 | 0.02661 | 0.0059 | 41.2965
11.5 | 1.1179 | 0.02932 | 0.0076 | 38.1276
12 | 1.1253 | 0.03319 | 0.0096 | 33.9048
12.5 | 1.144 | 0.03629 | 0.0107 | 31.5238
13 | 1.1607 | 0.03968 | 0.0115 | 29.2515
13.5 | 1.174 | 0.04351 | 0.0119 | 26.9823
14 | 1.1811 | 0.04823 | 0.0129 | 24.4889
14.5 | 1.1902 | 0.05295 | 0.0123 | 22.4778
15 | 1.1965 | 0.0583 | 0.0112 | 20.5232
15.5 | 1.1998 | 0.06432 | 0.0095 | 18.6536
16 | 1.2011 | 0.0709 | 0.0073 | 16.9408
16.5 | 1.1949 | 0.07875 | 0.0048 | 15.1733
17 | 1.1784 | 0.08904 | 0.0001 | 13.2345
17.5 | 1.1594 | 0.10041 | -0.0057 | 11.5467
18 | 1.1323 | 0.11418 | -0.0136 | 9.9168
18.5 | 1.0968 | 0.13078 | -0.0238 | 8.3866
19 | 1.0448 | 0.15275 | -0.0379 | 6.8399
19.5 | 0.8634 | 0.22991 | -0.0764 | 3.7554
20 | 0.8835 | 0.23414 | -0.0789 | 3.7734

## 29. Re 500k Mach 0.25 (1)
BIGFOIL.COM POLAR EXPORT
NACA63-214 a=0.0
NACA63-214 a=0.0 |  |  |  | Cl Max: | 1.16 | at alpha= | 11 | deg
JavaFoil+Calcfoil stall+Eppler ext transition |  |  |  | L/D Max: | 92.993 | at alpha= | 6 | deg
Re: | 500000 |  |  | Cd Min: | 0.00757 | at alpha= | -1.5 | deg
Mach: | 0.25 |  |  | Cl=0 at alpha= | -0.98413 | deg
|  |  |  | @ Cl=0.1, Cd= | 0.00758
|  |  |  | @ Cl=0.4, Cd= | 0.0078507
|  |  |  | @ Cl=0.6, Cd= | 0.0083684
alpha (deg) | Cl | Cd | Cm | Cl/Cd
-17 | -0.406 | 0.20809 | 0.001 | -1.95
-16.5 | -0.472 | 0.19026 | 0.001 | -2.48
-16 | -0.534 | 0.17942 | 0 | -2.974
-15.5 | -0.591 | 0.15911 | 0 | -3.715
-15 | -0.644 | 0.14602 | 0 | -4.407
-14.5 | -0.689 | 0.13188 | 0 | -5.228
-14 | -0.73 | 0.12238 | 0 | -5.969
-13.5 | -0.764 | 0.11386 | -0.001 | -6.714
-13 | -0.788 | 0.10396 | -0.001 | -7.577
-12.5 | -0.797 | 0.09749 | -0.001 | -8.174
-12 | -0.801 | 0.08993 | -0.001 | -8.905
-11.5 | -0.799 | 0.082 | -0.001 | -9.742
-11 | -0.792 | 0.07749 | -0.002 | -10.222
-10.5 | -0.78 | 0.07182 | -0.002 | -10.857
-10 | -0.763 | 0.06732 | -0.002 | -11.33
-9.5 | -0.74 | 0.06252 | -0.002 | -11.843
-9 | -0.714 | 0.05799 | -0.003 | -12.318
-8.5 | -0.684 | 0.05456 | -0.003 | -12.54
-8 | -0.651 | 0.05087 | -0.003 | -12.797
-7.5 | -0.748 | 0.01473 | -0.007 | -50.797
-7 | -0.704 | 0.01406 | -0.008 | -50.065
-6.5 | -0.656 | 0.01345 | -0.008 | -48.787
-6 | -0.607 | 0.01292 | -0.009 | -46.958
-5.5 | -0.55 | 0.01237 | -0.009 | -44.498
-5 | -0.492 | 0.01187 | -0.01 | -41.454
-4.5 | -0.433 | 0.01142 | -0.011 | -37.889
-4 | -0.373 | 0.01109 | -0.011 | -33.59
-3.5 | -0.312 | 0.01079 | -0.012 | -28.895
-3 | -0.25 | 0.00774 | -0.012 | -32.355
-2.5 | -0.189 | 0.00766 | -0.013 | -24.606
-2 | -0.127 | 0.0076 | -0.013 | -16.653
-1.5 | -0.064 | 0.00757 | -0.014 | -8.489
-1 | -0.002 | 0.00759 | -0.014 | -0.246
-0.5 | 0.061 | 0.00758 | -0.015 | 8.001
0 | 0.123 | 0.00758 | -0.015 | 16.24
0.5 | 0.185 | 0.00763 | -0.016 | 24.288
1 | 0.248 | 0.00764 | -0.017 | 32.404
1.5 | 0.31 | 0.00773 | -0.017 | 40.116
2 | 0.372 | 0.00781 | -0.018 | 47.637
2.5 | 0.434 | 0.0079 | -0.018 | 55
3 | 0.496 | 0.00803 | -0.019 | 61.785
3.5 | 0.558 | 0.00821 | -0.019 | 67.961
4 | 0.619 | 0.00844 | -0.02 | 73.348
4.5 | 0.679 | 0.00869 | -0.02 | 78.209
5 | 0.739 | 0.00892 | -0.021 | 82.875
5.5 | 0.798 | 0.00937 | -0.022 | 85.138
6 | 0.851 | 0.00915 | -0.022 | 92.993
6.5 | 0.886 | 0.01554 | -0.022 | 57
7 | 0.934 | 0.01654 | -0.022 | 56.462
7.5 | 0.98 | 0.0176 | -0.023 | 55.691
8 | 1.023 | 0.0187 | -0.023 | 54.731
8.5 | 1.063 | 0.02 | -0.024 | 53.158
9 | 1.098 | 0.02142 | -0.024 | 51.259
9.5 | 1.125 | 0.02309 | -0.025 | 48.71
10 | 1.145 | 0.02487 | -0.025 | 46.063
10.5 | 1.158 | 0.02698 | -0.025 | 42.933
11 | 1.16 | 0.02999 | -0.026 | 38.672
11.5 | 1.123 | 0.04072 | -0.025 | 27.566
12 | 1.001 | 0.08368 | -0.014 | 11.959
12.5 | 0.987 | 0.09044 | -0.013 | 10.915
13 | 0.97 | 0.09866 | -0.014 | 9.833
13.5 | 0.944 | 0.10514 | -0.013 | 8.98
14 | 0.909 | 0.11417 | -0.013 | 7.962
14.5 | 0.863 | 0.1253 | -0.013 | 6.886
15 | 0.809 | 0.13573 | -0.012 | 5.958
15.5 | 0.749 | 0.14358 | -0.012 | 5.217
16 | 0.684 | 0.15813 | -0.012 | 4.324

## 30. Re 500k Mach 0.25 (2)
BIGFOIL.COM POLAR EXPORT
NACA63-214 a=0.0
NACA63-214 a=0.0 |  |  |  | Cl Max: | 1.1378 | at alpha= | 13.5 | deg
XFOIL ncrit=9 |  |  |  | L/D Max: | 83.9646 | at alpha= | 6 | deg
Re: | 500000 |  |  | Cd Min: | 0.21668 | at alpha= | 18.5 | deg
Mach: | 0.25 |  |  | Cl=0 at alpha= | -0.9775 | deg
|  |  |  | @ Cl=0.1, Cd= | 0.0079042
|  |  |  | @ Cl=0.4, Cd= | 0.0081588
|  |  |  | @ Cl=0.6, Cd= | 0.0084592
alpha (deg) | Cl | Cd | Cm | Cl/Cd
-15.5 | -0.6317 | 0.17013 | 0.0234 | -3.713
-15 | -0.6103 | 0.16447 | 0.0213 | -3.7107
-14.5 | -0.5942 | 0.15755 | 0.0177 | -3.7715
-14 | -0.5992 | 0.14434 | 0.0084 | -4.1513
-13.5 | -0.6017 | 0.1321 | 0.0028 | -4.5549
-13 | -0.5884 | 0.12539 | 0.0001 | -4.6926
-12.5 | -0.649 | 0.09566 | -0.0149 | -6.7844
-12 | -0.7348 | 0.06838 | -0.0343 | -10.7458
-11.5 | -0.8001 | 0.05334 | -0.043 | -15
-11 | -0.8426 | 0.0441 | -0.0446 | -19.1066
-10.5 | -0.8653 | 0.03804 | -0.0422 | -22.7471
-10 | -0.8643 | 0.03298 | -0.0395 | -26.2068
-9.5 | -0.8483 | 0.02857 | -0.0355 | -29.692
-9 | -0.8214 | 0.02517 | -0.0315 | -32.6341
-8.5 | -0.7821 | 0.02267 | -0.0288 | -34.4993
-8 | -0.7399 | 0.01978 | -0.0267 | -37.4065
-7.5 | -0.6944 | 0.01824 | -0.0248 | -38.0702
-7 | -0.6472 | 0.01684 | -0.023 | -38.4323
-6.5 | -0.6022 | 0.01523 | -0.021 | -39.5404
-6 | -0.553 | 0.01415 | -0.0196 | -39.0813
-5.5 | -0.5028 | 0.01307 | -0.0184 | -38.4698
-5 | -0.4496 | 0.01228 | -0.0176 | -36.6124
-4.5 | -0.3962 | 0.01136 | -0.0169 | -34.8768
-4 | -0.3487 | 0.00954 | -0.0162 | -36.5514
-3.5 | -0.298 | 0.00827 | -0.0156 | -36.0339
-3 | -0.24 | 0.00804 | -0.0155 | -29.8507
-2.5 | -0.1808 | 0.00796 | -0.0156 | -22.7136
-2 | -0.122 | 0.0079 | -0.0155 | -15.443
-1.5 | -0.0627 | 0.00791 | -0.0155 | -7.9267
-1 | -0.0027 | 0.00789 | -0.0158 | -0.34221
-0.5 | 0.0573 | 0.00789 | -0.0161 | 7.2624
0 | 0.1173 | 0.00791 | -0.0164 | 14.8293
0.5 | 0.1774 | 0.00791 | -0.0168 | 22.4273
1 | 0.2373 | 0.00796 | -0.0171 | 29.8116
1.5 | 0.297 | 0.00802 | -0.0174 | 37.0324
2 | 0.3564 | 0.0081 | -0.0176 | 44
2.5 | 0.4157 | 0.00818 | -0.0178 | 50.8191
3 | 0.4749 | 0.00826 | -0.0179 | 57.4939
3.5 | 0.5334 | 0.00836 | -0.0178 | 63.8038
4 | 0.5915 | 0.00844 | -0.0177 | 70.0829
4.5 | 0.6491 | 0.00857 | -0.0174 | 75.741
5 | 0.705 | 0.00875 | -0.0168 | 80.5714
5.5 | 0.7587 | 0.00904 | -0.0158 | 83.927
6 | 0.8069 | 0.00961 | -0.0139 | 83.9646
6.5 | 0.8447 | 0.01077 | -0.0106 | 78.4308
7 | 0.8963 | 0.01256 | -0.0112 | 71.3615
7.5 | 0.9376 | 0.01445 | -0.0103 | 64.8858
8 | 0.9728 | 0.01606 | -0.0077 | 60.5729
8.5 | 1.0005 | 0.01765 | -0.0039 | 56.6856
9 | 1.0142 | 0.01981 | 0.0009 | 51.1964
9.5 | 1.0355 | 0.02202 | 0.0039 | 47.0254
10 | 1.052 | 0.02481 | 0.0067 | 42.4023
10.5 | 1.064 | 0.0282 | 0.0092 | 37.7305
11 | 1.082 | 0.03134 | 0.0111 | 34.5246
11.5 | 1.0965 | 0.03492 | 0.0126 | 31.4003
12 | 1.1068 | 0.0391 | 0.0142 | 28.3069
12.5 | 1.1216 | 0.04311 | 0.0151 | 26.0172
13 | 1.1327 | 0.04763 | 0.0153 | 23.7812
13.5 | 1.1378 | 0.05305 | 0.0152 | 21.4477
14 | 1.1359 | 0.05977 | 0.0144 | 19.0045
14.5 | 1.1298 | 0.06754 | 0.012 | 16.7279
15 | 1.1198 | 0.07642 | 0.0083 | 14.6532
15.5 | 1.1055 | 0.08654 | 0.0034 | 12.7744
16 | 1.0853 | 0.09839 | -0.0029 | 11.0306
16.5 | 1.0653 | 0.111 | -0.0103 | 9.5973
17 | 1.0378 | 0.12587 | -0.0194 | 8.245
17.5 | 0.8422 | 0.19274 | -0.0573 | 4.3696
18 | 0.845 | 0.20515 | -0.0638 | 4.1189
18.5 | 0.854 | 0.21668 | -0.0681 | 3.9413

## 31. Re 500k Mach 0.50 (1)
BIGFOIL.COM POLAR EXPORT
NACA63-214 a=0.0
NACA63-214 a=0.0 |  |  |  | Cl Max: | 1.146 | at alpha= | 20 | deg
JavaFoil+Calcfoil stall+Eppler ext transition |  |  |  | L/D Max: | 78.497 | at alpha= | 5.5 | deg
Re: | 500000 |  |  | Cd Min: | 0.00793 | at alpha= | -0.5 | deg
Mach: | 0.5 |  |  | Cl=0 at alpha= | -0.98571 | deg
|  |  |  | @ Cl=0.1, Cd= | 0.0079437
|  |  |  | @ Cl=0.4, Cd= | 0.0082803
|  |  |  | @ Cl=0.6, Cd= | 0.0089167
alpha (deg) | Cl | Cd | Cm | Cl/Cd
-20 | -1.043 | 0.22577 | 0.003 | -4.622
-19.5 | -1.016 | 0.2206 | 0.002 | -4.605
-19 | -0.989 | 0.21683 | 0.002 | -4.562
-18.5 | -0.963 | 0.21285 | 0.002 | -4.523
-18 | -0.936 | 0.20293 | 0.002 | -4.614
-17.5 | -0.908 | 0.19831 | 0.001 | -4.58
-17 | -0.881 | 0.18794 | 0.001 | -4.685
-16.5 | -0.854 | 0.18363 | 0.001 | -4.649
-16 | -0.827 | 0.18069 | 0 | -4.577
-15.5 | -0.8 | 0.1724 | 0 | -4.641
-15 | -0.771 | 0.16815 | 0 | -4.587
-14.5 | -0.744 | 0.16346 | 0 | -4.552
-14 | -0.717 | 0.15594 | -0.001 | -4.599
-13.5 | -0.69 | 0.15323 | -0.001 | -4.504
-13 | -0.663 | 0.14965 | -0.001 | -4.432
-12.5 | -0.635 | 0.13897 | -0.001 | -4.567
-12 | -0.607 | 0.13292 | -0.001 | -4.57
-11.5 | -0.58 | 0.13177 | -0.002 | -4.404
-11 | -0.553 | 0.12663 | -0.002 | -4.367
-10.5 | -0.526 | 0.11555 | -0.002 | -4.55
-10 | -0.497 | 0.11427 | -0.002 | -4.354
-9.5 | -0.47 | 0.10674 | -0.002 | -4.406
-9 | -0.443 | 0.0994 | -0.003 | -4.455
-8.5 | -0.415 | 0.08609 | -0.003 | -4.822
-8 | -0.485 | 0.07071 | -0.003 | -6.859
-7.5 | -0.59 | 0.05492 | -0.004 | -10.749
-7 | -0.589 | 0.04975 | -0.004 | -11.843
-6.5 | -0.566 | 0.04566 | -0.004 | -12.391
-6 | -0.53 | 0.04204 | -0.005 | -12.612
-5.5 | -0.593 | 0.01421 | -0.01 | -41.732
-5 | -0.536 | 0.01348 | -0.011 | -39.796
-4.5 | -0.477 | 0.01226 | -0.012 | -38.858
-4 | -0.414 | 0.01217 | -0.012 | -34.021
-3.5 | -0.347 | 0.01169 | -0.013 | -29.693
-3 | -0.279 | 0.01127 | -0.014 | -24.78
-2.5 | -0.211 | 0.00806 | -0.014 | -26.137
-2 | -0.141 | 0.00799 | -0.015 | -17.696
-1.5 | -0.072 | 0.00795 | -0.015 | -9.027
-1 | -0.002 | 0.00795 | -0.016 | -0.263
-0.5 | 0.068 | 0.00793 | -0.017 | 8.548
0 | 0.138 | 0.00796 | -0.017 | 17.298
0.5 | 0.207 | 0.00802 | -0.018 | 25.813
1 | 0.277 | 0.0081 | -0.018 | 34.179
1.5 | 0.346 | 0.00818 | -0.019 | 42.324
2 | 0.416 | 0.00831 | -0.02 | 50.039
2.5 | 0.485 | 0.00852 | -0.02 | 56.944
3 | 0.554 | 0.00871 | -0.021 | 63.583
3.5 | 0.623 | 0.00902 | -0.022 | 69.071
4 | 0.685 | 0.00936 | -0.022 | 73.224
4.5 | 0.748 | 0.00977 | -0.023 | 76.511
5 | 0.809 | 0.0103 | -0.023 | 78.496
5.5 | 0.867 | 0.01105 | -0.024 | 78.497
6 | 0.907 | 0.01804 | -0.024 | 50.289
6.5 | 0.956 | 0.01944 | -0.024 | 49.161
7 | 0.996 | 0.02108 | -0.025 | 47.267
7.5 | 1.025 | 0.02304 | -0.025 | 44.51
8 | 1.037 | 0.02544 | -0.026 | 40.757
8.5 | 0.869 | 0.06058 | -0.013 | 14.349
9 | 0.753 | 0.07205 | -0.01 | 10.453
9.5 | 0.576 | 0.09752 | -0.011 | 5.909
10 | 0.604 | 0.113 | -0.012 | 5.344
10.5 | 0.631 | 0.11833 | -0.012 | 5.332
11 | 0.658 | 0.12137 | -0.012 | 5.42
11.5 | 0.686 | 0.12478 | -0.014 | 5.497
12 | 0.713 | 0.13254 | -0.014 | 5.378
12.5 | 0.74 | 0.13701 | -0.015 | 5.398
13 | 0.768 | 0.14965 | -0.016 | 5.129
13.5 | 0.795 | 0.15349 | -0.016 | 5.177
14 | 0.821 | 0.15654 | -0.017 | 5.247
14.5 | 0.849 | 0.1605 | -0.017 | 5.288
15 | 0.877 | 0.1665 | -0.019 | 5.266
15.5 | 0.903 | 0.17992 | -0.019 | 5.021
16 | 0.93 | 0.18214 | -0.019 | 5.107
16.5 | 0.959 | 0.18967 | -0.021 | 5.055
17 | 0.985 | 0.19566 | -0.021 | 5.036
17.5 | 1.012 | 0.20111 | -0.021 | 5.03
18 | 1.039 | 0.21053 | -0.022 | 4.933
18.5 | 1.067 | 0.21217 | -0.023 | 5.031
19 | 1.093 | 0.2169 | -0.023 | 5.041
19.5 | 1.12 | 0.22955 | -0.024 | 4.877
20 | 1.146 | 0.23473 | -0.024 | 4.882

## 32. Re 500k Mach 0.50 (2)
BIGFOIL.COM POLAR EXPORT
NACA63-214 a=0.0
NACA63-214 a=0.0 |  |  |  | Cl Max: | 0.9965 | at alpha= | 10.5 | deg
XFOIL ncrit=9 |  |  |  | L/D Max: | 81.196 | at alpha= | 5 | deg
Re: | 500000 |  |  | Cd Min: | 0.26912 | at alpha= | -20 | deg
Mach: | 0.5 |  |  | Cl=0 at alpha= | -0.98478 | deg
|  |  |  | @ Cl=0.1, Cd= | 0.0084796
|  |  |  | @ Cl=0.4, Cd= | 0.0087675
|  |  |  | @ Cl=0.6, Cd= | 0.0091604
alpha (deg) | Cl | Cd | Cm | Cl/Cd
-20 | -0.8261 | 0.26912 | 0.0833 | -3.0696
-19.5 | -0.8053 | 0.25979 | 0.0768 | -3.0998
-18.5 | -0.7598 | 0.24281 | 0.0668 | -3.1292
-18 | -0.7373 | 0.23469 | 0.0618 | -3.1416
-17.5 | -0.7229 | 0.22476 | 0.0536 | -3.2163
-17 | -0.6957 | 0.2165 | 0.0506 | -3.2134
-16.5 | -0.6728 | 0.20873 | 0.046 | -3.2233
-16 | -0.6637 | 0.19868 | 0.037 | -3.3405
-15.5 | -0.6362 | 0.19018 | 0.0346 | -3.3453
-15 | -0.6132 | 0.18268 | 0.0306 | -3.3567
-14.5 | -0.6018 | 0.173 | 0.023 | -3.4786
-14 | -0.5914 | 0.16241 | 0.0161 | -3.6414
-13.5 | -0.5653 | 0.1552 | 0.0142 | -3.6424
-13 | -0.5458 | 0.1474 | 0.0103 | -3.7028
-12.5 | -0.532 | 0.13855 | 0.0052 | -3.8398
-12 | -0.5342 | 0.1256 | -0.0049 | -4.2532
-11.5 | -0.5264 | 0.11473 | -0.0081 | -4.5882
-11 | -0.5251 | 0.10416 | -0.0138 | -5.0413
-10.5 | -0.5446 | 0.089 | -0.023 | -6.1191
-9.5 | -0.611 | 0.05494 | -0.0504 | -11.1212
-9 | -0.6475 | 0.04544 | -0.0541 | -14.2496
-8.5 | -0.6742 | 0.03825 | -0.0545 | -17.6261
-8 | -0.6932 | 0.03254 | -0.0516 | -21.303
-7.5 | -0.7011 | 0.02808 | -0.0455 | -24.9679
-7 | -0.681 | 0.024 | -0.0405 | -28.375
-6.5 | -0.6396 | 0.02051 | -0.0365 | -31.1848
-6 | -0.5926 | 0.0178 | -0.0328 | -33.2921
-5.5 | -0.5433 | 0.01602 | -0.0295 | -33.9139
-5 | -0.4931 | 0.01442 | -0.0263 | -34.1956
-4.5 | -0.4376 | 0.01321 | -0.0239 | -33.1264
-4 | -0.3798 | 0.01208 | -0.0221 | -31.4404
-3.5 | -0.3258 | 0.01047 | -0.0205 | -31.1175
-3 | -0.2735 | 0.0087 | -0.019 | -31.4368
-2.5 | -0.2063 | 0.00849 | -0.0185 | -24.2992
-2 | -0.1384 | 0.00844 | -0.0182 | -16.3981
-1.5 | -0.0708 | 0.00849 | -0.0179 | -8.3392
-1 | -0.0021 | 0.0085 | -0.0181 | -0.24706
-0.5 | 0.0669 | 0.00847 | -0.0184 | 7.8985
0 | 0.1357 | 0.00849 | -0.0188 | 15.9835
0.5 | 0.2042 | 0.00854 | -0.0191 | 23.911
1 | 0.2726 | 0.00862 | -0.0193 | 31.6241
1.5 | 0.3411 | 0.00869 | -0.0195 | 39.252
2 | 0.4095 | 0.00878 | -0.0197 | 46.6401
2.5 | 0.4778 | 0.0089 | -0.0197 | 53.6854
3 | 0.5459 | 0.00904 | -0.0195 | 60.3872
3.5 | 0.6133 | 0.00919 | -0.019 | 66.7356
4 | 0.6807 | 0.00933 | -0.0183 | 72.9582
4.5 | 0.7467 | 0.00956 | -0.0172 | 78.1067
5 | 0.8079 | 0.00995 | -0.0152 | 81.196
5.5 | 0.8594 | 0.0109 | -0.012 | 78.844
6 | 0.8898 | 0.01272 | -0.0065 | 69.9528
6.5 | 0.8993 | 0.01466 | 0.002 | 61.3438
7 | 0.9238 | 0.01753 | 0.0048 | 52.6982
7.5 | 0.9392 | 0.02078 | 0.0085 | 45.1973
8 | 0.9527 | 0.02451 | 0.0116 | 38.8698
8.5 | 0.9669 | 0.02848 | 0.0143 | 33.9501
9 | 0.9721 | 0.03327 | 0.0167 | 29.2185
9.5 | 0.9853 | 0.03775 | 0.0189 | 26.1007
10 | 0.9957 | 0.04276 | 0.0206 | 23.2858
10.5 | 0.9965 | 0.04907 | 0.021 | 20.3077
11 | 0.9932 | 0.05653 | 0.0203 | 17.5694
11.5 | 0.9776 | 0.06606 | 0.0171 | 14.7987
12 | 0.9547 | 0.07739 | 0.0116 | 12.3362
12.5 | 0.9285 | 0.09027 | 0.004 | 10.2858
13 | 0.899 | 0.10482 | -0.0052 | 8.5766
13.5 | 0.8733 | 0.11987 | -0.0149 | 7.2854
14 | 0.8432 | 0.13714 | -0.0258 | 6.1485
14.5 | 0.8257 | 0.15274 | -0.0353 | 5.4059
15 | 0.8121 | 0.1699 | -0.045 | 4.7799
15.5 | 0.8127 | 0.18436 | -0.0532 | 4.4082

## 33. Re 750k Mach 0.00 (1)
BIGFOIL.COM POLAR EXPORT
NACA63-214 a=0.0
NACA63-214 a=0.0 |  |  |  | Cl Max: | 1.228 | at alpha= | 12.5 | deg
JavaFoil+Calcfoil stall+Eppler ext transition |  |  |  | L/D Max: | 98.944 | at alpha= | 6 | deg
Re: | 750000 |  |  | Cd Min: | 0.00669 | at alpha= | 0 | deg
Mach: | 0 |  |  | Cl=0 at alpha= | -0.98361 | deg
|  |  |  | @ Cl=0.1, Cd= | 0.0066963
|  |  |  | @ Cl=0.4, Cd= | 0.0069159
|  |  |  | @ Cl=0.6, Cd= | 0.00734
alpha (deg) | Cl | Cd | Cm | Cl/Cd
-14.5 | -0.878 | 0.1094 | 0 | -8.029
-14 | -0.885 | 0.10256 | 0 | -8.631
-13.5 | -0.889 | 0.0953 | -0.001 | -9.328
-13 | -0.886 | 0.08982 | -0.001 | -9.861
-12.5 | -0.875 | 0.08485 | -0.001 | -10.308
-12 | -0.861 | 0.07917 | -0.001 | -10.88
-11.5 | -0.845 | 0.07427 | -0.002 | -11.376
-11 | -0.827 | 0.06835 | -0.002 | -12.101
-10.5 | -0.809 | 0.06189 | -0.003 | -13.074
-10 | -0.79 | 0.05515 | -0.003 | -14.317
-9.5 | -0.897 | 0.01598 | -0.005 | -56.114
-9 | -0.863 | 0.01505 | -0.006 | -57.38
-8.5 | -0.826 | 0.01413 | -0.006 | -58.475
-8 | -0.785 | 0.01345 | -0.007 | -58.416
-7.5 | -0.742 | 0.01289 | -0.007 | -57.529
-7 | -0.696 | 0.01232 | -0.008 | -56.528
-6.5 | -0.644 | 0.01178 | -0.008 | -54.697
-6 | -0.59 | 0.0114 | -0.009 | -51.789
-5.5 | -0.535 | 0.01095 | -0.009 | -48.846
-5 | -0.478 | 0.01061 | -0.01 | -45.014
-4.5 | -0.42 | 0.01025 | -0.01 | -40.937
-4 | -0.361 | 0.00994 | -0.011 | -36.326
-3.5 | -0.302 | 0.00971 | -0.011 | -31.114
-3 | -0.243 | 0.00687 | -0.012 | -35.308
-2.5 | -0.183 | 0.0068 | -0.012 | -26.849
-2 | -0.123 | 0.00676 | -0.013 | -18.137
-1.5 | -0.062 | 0.00673 | -0.013 | -9.244
-1 | -0.002 | 0.00672 | -0.014 | -0.27
-0.5 | 0.059 | 0.00671 | -0.014 | 8.751
0 | 0.119 | 0.00669 | -0.015 | 17.82
0.5 | 0.179 | 0.00676 | -0.015 | 26.556
1 | 0.24 | 0.00677 | -0.016 | 35.405
1.5 | 0.3 | 0.0068 | -0.017 | 44.133
2 | 0.36 | 0.00687 | -0.017 | 52.432
2.5 | 0.421 | 0.00694 | -0.018 | 60.623
3 | 0.481 | 0.00706 | -0.018 | 68.109
3.5 | 0.54 | 0.00721 | -0.019 | 74.941
4 | 0.6 | 0.00734 | -0.019 | 81.714
4.5 | 0.658 | 0.00756 | -0.02 | 87.059
5 | 0.716 | 0.00774 | -0.02 | 92.553
5.5 | 0.774 | 0.00803 | -0.021 | 96.342
6 | 0.83 | 0.00839 | -0.021 | 98.944
6.5 | 0.868 | 0.01345 | -0.022 | 64.486
7 | 0.916 | 0.01428 | -0.022 | 64.17
7.5 | 0.963 | 0.01506 | -0.022 | 63.955
8 | 1.008 | 0.01592 | -0.023 | 63.347
8.5 | 1.05 | 0.01686 | -0.023 | 62.297
9 | 1.089 | 0.01801 | -0.024 | 60.46
9.5 | 1.123 | 0.01913 | -0.024 | 58.702
10 | 1.153 | 0.02047 | -0.024 | 56.301
10.5 | 1.178 | 0.02192 | -0.025 | 53.745
11 | 1.198 | 0.02351 | -0.025 | 50.972
11.5 | 1.213 | 0.02535 | -0.026 | 47.876
12 | 1.224 | 0.02754 | -0.026 | 44.431
12.5 | 1.228 | 0.03008 | -0.026 | 40.825
13 | 1.224 | 0.03401 | -0.026 | 35.991
13.5 | 1.212 | 0.03903 | -0.026 | 31.065
14 | 1.192 | 0.04571 | -0.026 | 26.073
14.5 | 1.063 | 0.09904 | -0.018 | 10.731
15 | 1.042 | 0.10853 | -0.017 | 9.6
15.5 | 1.021 | 0.11648 | -0.017 | 8.767
16 | 0.998 | 0.1242 | -0.017 | 8.039
16.5 | 0.973 | 0.1327 | -0.016 | 7.335
17 | 0.947 | 0.14117 | -0.016 | 6.707
17.5 | 0.919 | 0.15067 | -0.016 | 6.103

## 34. Re 750k Mach 0.00 (2)
BIGFOIL.COM POLAR EXPORT
NACA63-214 a=0.0
NACA63-214 a=0.0 |  |  |  | Cl Max: | 1.2664 | at alpha= | 16.5 | deg
XFOIL ncrit=9 |  |  |  | L/D Max: | 93.5145 | at alpha= | 5.5 | deg
Re: | 750000 |  |  | Cd Min: | 0.20671 | at alpha= | -18 | deg
Mach: | 0 |  |  | Cl=0 at alpha= | -0.97938 | deg
|  |  |  | @ Cl=0.1, Cd= | 0.0066152
|  |  |  | @ Cl=0.4, Cd= | 0.0068549
|  |  |  | @ Cl=0.6, Cd= | 0.007205
alpha (deg) | Cl | Cd | Cm | Cl/Cd
-18 | -0.6874 | 0.20671 | 0.0463 | -3.3254
-17 | -0.6676 | 0.18784 | 0.0356 | -3.5541
-16.5 | -0.6484 | 0.18256 | 0.0325 | -3.5517
-16 | -0.6351 | 0.17506 | 0.0283 | -3.6279
-15.5 | -0.8343 | 0.10062 | -0.0093 | -8.2916
-15 | -0.9394 | 0.07144 | -0.0289 | -13.1495
-14.5 | -0.9823 | 0.05869 | -0.0363 | -16.7371
-14 | -1.0188 | 0.04871 | -0.0399 | -20.9156
-13.5 | -1.038 | 0.04199 | -0.0404 | -24.7202
-13 | -1.0471 | 0.03693 | -0.039 | -28.3536
-12.5 | -1.0457 | 0.03347 | -0.0363 | -31.2429
-12 | -1.0445 | 0.02839 | -0.0326 | -36.7911
-11.5 | -1.0233 | 0.02562 | -0.0296 | -39.9415
-11 | -0.9896 | 0.02384 | -0.028 | -41.5101
-10.5 | -0.9452 | 0.02231 | -0.0277 | -42.3667
-10 | -0.9126 | 0.02084 | -0.0245 | -43.7908
-9.5 | -0.8733 | 0.01945 | -0.0224 | -44.8997
-9 | -0.8301 | 0.01837 | -0.0207 | -45.1878
-8.5 | -0.7927 | 0.01622 | -0.0186 | -48.8718
-8 | -0.7462 | 0.01527 | -0.0176 | -48.8671
-7.5 | -0.6974 | 0.01446 | -0.0167 | -48.2296
-7 | -0.6509 | 0.0133 | -0.0157 | -48.9398
-6.5 | -0.6001 | 0.01255 | -0.0151 | -47.8167
-6 | -0.548 | 0.01188 | -0.0148 | -46.1279
-5.5 | -0.4956 | 0.01118 | -0.0145 | -44.3292
-5 | -0.4421 | 0.01057 | -0.0143 | -41.8259
-4.5 | -0.3889 | 0.00986 | -0.0141 | -39.4422
-4 | -0.3383 | 0.00868 | -0.014 | -38.9747
-3.5 | -0.2886 | 0.00726 | -0.0139 | -39.7521
-3 | -0.2325 | 0.00692 | -0.0141 | -33.5983
-2.5 | -0.1752 | 0.00678 | -0.0144 | -25.8407
-2 | -0.118 | 0.00669 | -0.0146 | -17.6383
-1.5 | -0.0603 | 0.00663 | -0.0149 | -9.095
-1 | -0.0024 | 0.00659 | -0.0153 | -0.36419
-0.5 | 0.0558 | 0.0066 | -0.0157 | 8.4545
0 | 0.1139 | 0.00662 | -0.0162 | 17.2054
0.5 | 0.1722 | 0.00663 | -0.0166 | 25.9729
1 | 0.2304 | 0.00666 | -0.0171 | 34.5946
1.5 | 0.2884 | 0.00671 | -0.0175 | 42.9806
2 | 0.3462 | 0.00678 | -0.0179 | 51.0619
2.5 | 0.4037 | 0.00686 | -0.0183 | 58.8484
3 | 0.4611 | 0.00694 | -0.0186 | 66.4409
3.5 | 0.5183 | 0.00702 | -0.0189 | 73.8319
4 | 0.5752 | 0.00713 | -0.0192 | 80.6732
4.5 | 0.6314 | 0.0073 | -0.0193 | 86.4932
5 | 0.6863 | 0.00754 | -0.0193 | 91.0212
5.5 | 0.7397 | 0.00791 | -0.0191 | 93.5145
6 | 0.789 | 0.00864 | -0.0184 | 91.3194
6.5 | 0.8331 | 0.00978 | -0.017 | 85.184
7.5 | 0.917 | 0.01209 | -0.0137 | 75.8478
8 | 0.967 | 0.01342 | -0.0142 | 72.0566
8.5 | 1.009 | 0.01459 | -0.0129 | 69.157
9 | 1.0509 | 0.01558 | -0.0115 | 67.4519
9.5 | 1.0854 | 0.01686 | -0.0092 | 64.3772
10 | 1.1127 | 0.01804 | -0.0057 | 61.6796
10.5 | 1.1257 | 0.02009 | -0.0013 | 56.0329
11 | 1.1507 | 0.0218 | 0.0011 | 52.7844
11.5 | 1.1728 | 0.02389 | 0.0033 | 49.0917
12 | 1.1844 | 0.02694 | 0.0056 | 43.9644
12.5 | 1.2001 | 0.02992 | 0.0072 | 40.1103
13 | 1.2174 | 0.03294 | 0.0083 | 36.9581
13.5 | 1.2346 | 0.0361 | 0.0089 | 34.1994
14 | 1.2421 | 0.04034 | 0.0095 | 30.7908
14.5 | 1.2415 | 0.04559 | 0.0097 | 27.2318
15 | 1.2531 | 0.04999 | 0.0092 | 25.067
15.5 | 1.2606 | 0.05512 | 0.0082 | 22.8701
16 | 1.2643 | 0.06098 | 0.0067 | 20.733
16.5 | 1.2664 | 0.06739 | 0.0046 | 18.7921
17 | 1.259 | 0.07533 | 0.0017 | 16.7131
17.5 | 1.2465 | 0.08437 | -0.0017 | 14.7742
18 | 1.2416 | 0.09313 | -0.0061 | 13.3319
18.5 | 1.2297 | 0.10331 | -0.0112 | 11.903
19 | 1.2171 | 0.11416 | -0.0172 | 10.6614
19.5 | 1.2021 | 0.1258 | -0.024 | 9.5556
20 | 1.1847 | 0.13827 | -0.0315 | 8.568

## 35. Re 750k Mach 0.10 (1)
BIGFOIL.COM POLAR EXPORT
NACA63-214 a=0.0
NACA63-214 a=0.0 |  |  |  | Cl Max: | 1.218 | at alpha= | 12.5 | deg
JavaFoil+Calcfoil stall+Eppler ext transition |  |  |  | L/D Max: | 98.184 | at alpha= | 6 | deg
Re: | 750000 |  |  | Cd Min: | 0.00671 | at alpha= | -0.5 | deg
Mach: | 0.1 |  |  | Cl=0 at alpha= | -0.98361 | deg
|  |  |  | @ Cl=0.1, Cd= | 0.0067234
|  |  |  | @ Cl=0.4, Cd= | 0.0069485
|  |  |  | @ Cl=0.6, Cd= | 0.0073525
alpha (deg) | Cl | Cd | Cm | Cl/Cd
-14.5 | -0.859 | 0.11137 | 0 | -7.713
-14 | -0.87 | 0.10423 | 0 | -8.345
-13.5 | -0.876 | 0.09687 | -0.001 | -9.045
-13 | -0.876 | 0.09106 | -0.001 | -9.617
-12.5 | -0.867 | 0.08583 | -0.001 | -10.101
-12 | -0.855 | 0.08007 | -0.001 | -10.674
-11.5 | -0.84 | 0.0751 | -0.002 | -11.186
-11 | -0.822 | 0.06981 | -0.002 | -11.778
-10.5 | -0.807 | 0.06277 | -0.002 | -12.851
-10 | -0.785 | 0.05734 | -0.003 | -13.691
-9.5 | -0.895 | 0.01625 | -0.005 | -55.083
-9 | -0.864 | 0.01522 | -0.006 | -56.746
-8.5 | -0.827 | 0.01437 | -0.006 | -57.554
-8 | -0.787 | 0.01357 | -0.007 | -57.983
-7.5 | -0.744 | 0.01299 | -0.007 | -57.237
-7 | -0.699 | 0.01244 | -0.008 | -56.181
-6.5 | -0.647 | 0.01189 | -0.008 | -54.389
-6 | -0.593 | 0.01143 | -0.009 | -51.861
-5.5 | -0.537 | 0.01097 | -0.009 | -48.957
-5 | -0.48 | 0.01063 | -0.01 | -45.133
-4.5 | -0.422 | 0.01033 | -0.01 | -40.842
-4 | -0.363 | 0.01002 | -0.011 | -36.231
-3.5 | -0.304 | 0.00977 | -0.011 | -31.061
-3 | -0.244 | 0.00688 | -0.012 | -35.447
-2.5 | -0.184 | 0.00681 | -0.012 | -26.97
-2 | -0.123 | 0.00676 | -0.013 | -18.208
-1.5 | -0.063 | 0.00674 | -0.013 | -9.28
-1 | -0.002 | 0.00672 | -0.014 | -0.271
-0.5 | 0.059 | 0.00671 | -0.014 | 8.786
0 | 0.12 | 0.00673 | -0.015 | 17.804
0.5 | 0.18 | 0.00676 | -0.016 | 26.663
1 | 0.241 | 0.00678 | -0.016 | 35.544
1.5 | 0.302 | 0.00685 | -0.017 | 44.059
2 | 0.362 | 0.00688 | -0.017 | 52.633
2.5 | 0.423 | 0.00699 | -0.018 | 60.427
3 | 0.483 | 0.00706 | -0.018 | 68.374
3.5 | 0.543 | 0.00721 | -0.019 | 75.266
4 | 0.603 | 0.00736 | -0.019 | 81.836
4.5 | 0.662 | 0.00757 | -0.02 | 87.333
5 | 0.72 | 0.00782 | -0.02 | 92.035
5.5 | 0.778 | 0.00812 | -0.021 | 95.718
6 | 0.834 | 0.00849 | -0.022 | 98.184
6.5 | 0.871 | 0.01356 | -0.022 | 64.245
7 | 0.92 | 0.01441 | -0.022 | 63.827
7.5 | 0.967 | 0.01521 | -0.022 | 63.557
8 | 1.011 | 0.01607 | -0.023 | 62.922
8.5 | 1.053 | 0.01705 | -0.023 | 61.756
9 | 1.092 | 0.0182 | -0.024 | 59.992
9.5 | 1.125 | 0.01946 | -0.024 | 57.799
10 | 1.153 | 0.02077 | -0.025 | 55.514
10.5 | 1.177 | 0.02226 | -0.025 | 52.882
11 | 1.196 | 0.02395 | -0.025 | 49.935
11.5 | 1.209 | 0.02588 | -0.026 | 46.725
12 | 1.217 | 0.02818 | -0.026 | 43.184
12.5 | 1.218 | 0.03094 | -0.026 | 39.364
13 | 1.209 | 0.03551 | -0.026 | 34.039
13.5 | 1.185 | 0.04342 | -0.026 | 27.283
14 | 1.142 | 0.0576 | -0.025 | 19.825
14.5 | 1.035 | 0.10486 | -0.017 | 9.868
15 | 1.014 | 0.11248 | -0.016 | 9.013
15.5 | 0.991 | 0.11921 | -0.016 | 8.312
16 | 0.965 | 0.12776 | -0.016 | 7.556
16.5 | 0.937 | 0.1347 | -0.015 | 6.953
17 | 0.906 | 0.1445 | -0.015 | 6.273
17.5 | 0.875 | 0.15513 | -0.015 | 5.638

## 36. Re 750k Mach 0.10 (2)
BIGFOIL.COM POLAR EXPORT
NACA63-214 a=0.0
NACA63-214 a=0.0 |  |  |  | Cl Max: | 1.2518 | at alpha= | 16 | deg
XFOIL ncrit=9 |  |  |  | L/D Max: | 93.3877 | at alpha= | 5.5 | deg
Re: | 750000 |  |  | Cd Min: | 0.18867 | at alpha= | -17 | deg
Mach: | 0.1 |  |  | Cl=0 at alpha= | -0.98037 | deg
|  |  |  | @ Cl=0.1, Cd= | 0.0066324
|  |  |  | @ Cl=0.4, Cd= | 0.0068613
|  |  |  | @ Cl=0.6, Cd= | 0.0072275
alpha (deg) | Cl | Cd | Cm | Cl/Cd
-17 | -0.6682 | 0.18867 | 0.036 | -3.5416
-16.5 | -0.6485 | 0.18347 | 0.033 | -3.5346
-16 | -0.6346 | 0.17607 | 0.0288 | -3.6042
-15.5 | -0.645 | 0.15958 | 0.0198 | -4.0419
-15 | -0.8688 | 0.08525 | -0.0199 | -10.1912
-14.5 | -0.9281 | 0.06723 | -0.032 | -13.8048
-14 | -0.9745 | 0.05462 | -0.0386 | -17.8415
-13.5 | -1.0028 | 0.04615 | -0.0411 | -21.7291
-13 | -1.0207 | 0.03981 | -0.0409 | -25.6393
-12.5 | -1.0263 | 0.03545 | -0.0389 | -28.9506
-12 | -1.0331 | 0.03012 | -0.0353 | -34.2995
-11.5 | -1.0184 | 0.02668 | -0.0319 | -38.1709
-11 | -0.9893 | 0.02467 | -0.0296 | -40.1013
-10.5 | -0.9465 | 0.02302 | -0.0291 | -41.1164
-10 | -0.9148 | 0.02143 | -0.0257 | -42.6878
-9.5 | -0.8762 | 0.01988 | -0.0234 | -44.0744
-8.5 | -0.7956 | 0.0165 | -0.0195 | -48.2182
-8 | -0.7493 | 0.01548 | -0.0183 | -48.4044
-7.5 | -0.7008 | 0.01461 | -0.0173 | -47.9671
-7 | -0.6536 | 0.01349 | -0.0162 | -48.4507
-6.5 | -0.6034 | 0.01265 | -0.0155 | -47.6996
-6 | -0.5502 | 0.01208 | -0.0152 | -45.5464
-5.5 | -0.4984 | 0.01124 | -0.0147 | -44.3416
-5 | -0.4446 | 0.01062 | -0.0145 | -41.8644
-4.5 | -0.3908 | 0.00995 | -0.0143 | -39.2764
-4 | -0.3398 | 0.0088 | -0.0142 | -38.6136
-3.5 | -0.2903 | 0.0073 | -0.014 | -39.7671
-3 | -0.2339 | 0.00695 | -0.0142 | -33.6547
-2.5 | -0.1762 | 0.0068 | -0.0145 | -25.9118
-2 | -0.1186 | 0.0067 | -0.0147 | -17.7015
-1.5 | -0.0607 | 0.00665 | -0.015 | -9.1278
-1 | -0.0023 | 0.00662 | -0.0154 | -0.34743
-0.5 | 0.0563 | 0.00661 | -0.0158 | 8.5174
0 | 0.1148 | 0.00664 | -0.0163 | 17.2892
0.5 | 0.1733 | 0.00666 | -0.0167 | 26.021
1 | 0.2319 | 0.00669 | -0.0172 | 34.6637
1.5 | 0.2902 | 0.00673 | -0.0176 | 43.1204
2 | 0.3483 | 0.00679 | -0.018 | 51.296
2.5 | 0.4063 | 0.00687 | -0.0184 | 59.1412
3 | 0.464 | 0.00695 | -0.0187 | 66.7626
3.5 | 0.5216 | 0.00704 | -0.019 | 74.0909
4 | 0.5788 | 0.00716 | -0.0192 | 80.838
4.5 | 0.6353 | 0.00734 | -0.0193 | 86.5531
5.5 | 0.7443 | 0.00797 | -0.0191 | 93.3877
6 | 0.7935 | 0.00874 | -0.0183 | 90.7895
6.5 | 0.8374 | 0.00993 | -0.0168 | 84.3303
7 | 0.8764 | 0.01111 | -0.0144 | 78.8839
7.5 | 0.921 | 0.01227 | -0.0132 | 75.0611
8 | 0.9706 | 0.01363 | -0.0136 | 71.2106
8.5 | 1.0127 | 0.01478 | -0.0122 | 68.5183
9 | 1.0534 | 0.01584 | -0.0106 | 66.5025
9.5 | 1.0865 | 0.01712 | -0.0079 | 63.4638
10 | 1.11 | 0.01844 | -0.0039 | 60.1952
10.5 | 1.1243 | 0.02058 | 0.0001 | 54.6307
11 | 1.1482 | 0.02248 | 0.0025 | 51.0765
11.5 | 1.1692 | 0.02475 | 0.0046 | 47.2404
12 | 1.1749 | 0.0284 | 0.007 | 41.3697
12.5 | 1.1956 | 0.03111 | 0.0083 | 38.4314
13 | 1.2116 | 0.03435 | 0.0093 | 35.2722
13.5 | 1.2274 | 0.03777 | 0.0099 | 32.4967
14 | 1.2306 | 0.04256 | 0.0103 | 28.9145
14.5 | 1.2343 | 0.04761 | 0.0103 | 25.9252
15 | 1.2438 | 0.05243 | 0.0096 | 23.7231
15.5 | 1.2496 | 0.05796 | 0.0084 | 21.5597
16 | 1.2518 | 0.06425 | 0.0065 | 19.4833
16.5 | 1.251 | 0.07127 | 0.004 | 17.553
17 | 1.2349 | 0.08064 | 0.0006 | 15.3137
17.5 | 1.2285 | 0.08938 | -0.0033 | 13.7447
18 | 1.2194 | 0.09913 | -0.0083 | 12.301
18.5 | 1.2033 | 0.11045 | -0.0143 | 10.8945
19 | 1.1876 | 0.12225 | -0.0211 | 9.7145
19.5 | 1.1696 | 0.13496 | -0.0288 | 8.6663
20 | 1.1479 | 0.1488 | -0.0374 | 7.7144

## 37. Re 750k Mach 0.25 (1)
BIGFOIL.COM POLAR EXPORT
NACA63-214 a=0.0
NACA63-214 a=0.0 |  |  |  | Cl Max: | 1.17 | at alpha= | 11 | deg
JavaFoil+Calcfoil stall+Eppler ext transition |  |  |  | L/D Max: | 96.793 | at alpha= | 6 | deg
Re: | 750000 |  |  | Cd Min: | 0.00677 | at alpha= | -1 | deg
Mach: | 0.25 |  |  | Cl=0 at alpha= | -0.98413 | deg
|  |  |  | @ Cl=0.1, Cd= | 0.0067889
|  |  |  | @ Cl=0.4, Cd= | 0.0070252
|  |  |  | @ Cl=0.6, Cd= | 0.0074815
alpha (deg) | Cl | Cd | Cm | Cl/Cd
-14 | -0.731 | 0.11511 | 0 | -6.35
-13.5 | -0.765 | 0.10637 | -0.001 | -7.191
-13 | -0.788 | 0.10013 | -0.001 | -7.873
-12.5 | -0.797 | 0.09153 | -0.001 | -8.712
-12 | -0.802 | 0.08623 | -0.001 | -9.301
-11.5 | -0.8 | 0.07936 | -0.002 | -10.085
-11 | -0.793 | 0.07433 | -0.002 | -10.674
-10.5 | -0.782 | 0.06902 | -0.002 | -11.325
-10 | -0.765 | 0.06421 | -0.002 | -11.917
-9.5 | -0.743 | 0.05962 | -0.003 | -12.466
-9 | -0.859 | 0.01642 | -0.006 | -52.315
-8.5 | -0.83 | 0.01519 | -0.006 | -54.609
-8 | -0.793 | 0.01427 | -0.007 | -55.591
-7.5 | -0.752 | 0.01355 | -0.007 | -55.49
-7 | -0.707 | 0.0129 | -0.008 | -54.809
-6.5 | -0.661 | 0.01229 | -0.008 | -53.767
-6 | -0.607 | 0.01176 | -0.009 | -51.594
-5.5 | -0.55 | 0.01134 | -0.009 | -48.549
-5 | -0.492 | 0.01089 | -0.01 | -45.184
-4.5 | -0.433 | 0.01048 | -0.011 | -41.297
-4 | -0.373 | 0.01016 | -0.011 | -36.672
-3.5 | -0.312 | 0.0099 | -0.012 | -31.485
-3 | -0.25 | 0.00695 | -0.012 | -36.028
-2.5 | -0.189 | 0.0069 | -0.013 | -27.323
-2 | -0.127 | 0.00686 | -0.013 | -18.448
-1.5 | -0.064 | 0.00681 | -0.014 | -9.436
-1 | -0.002 | 0.00677 | -0.014 | -0.276
-0.5 | 0.061 | 0.00677 | -0.015 | 8.957
0 | 0.123 | 0.0068 | -0.015 | 18.113
0.5 | 0.185 | 0.00684 | -0.016 | 27.106
1 | 0.248 | 0.00686 | -0.017 | 36.111
1.5 | 0.31 | 0.00693 | -0.017 | 44.737
2 | 0.372 | 0.00698 | -0.018 | 53.293
2.5 | 0.434 | 0.00708 | -0.018 | 61.294
3 | 0.496 | 0.00719 | -0.019 | 68.995
3.5 | 0.558 | 0.00733 | -0.019 | 76.091
4 | 0.619 | 0.00755 | -0.02 | 82.024
4.5 | 0.679 | 0.00772 | -0.02 | 88.043
5 | 0.739 | 0.008 | -0.021 | 92.416
5.5 | 0.798 | 0.00831 | -0.022 | 95.971
6 | 0.855 | 0.00884 | -0.022 | 96.793
6.5 | 0.889 | 0.0142 | -0.022 | 62.601
7 | 0.938 | 0.01514 | -0.023 | 61.91
7.5 | 0.984 | 0.01608 | -0.023 | 61.17
8 | 1.027 | 0.01708 | -0.023 | 60.135
8.5 | 1.067 | 0.01828 | -0.024 | 58.371
9 | 1.102 | 0.01958 | -0.024 | 56.293
9.5 | 1.129 | 0.02107 | -0.025 | 53.599
10 | 1.15 | 0.02268 | -0.025 | 50.718
10.5 | 1.164 | 0.02454 | -0.025 | 47.443
11 | 1.17 | 0.02677 | -0.026 | 43.708
11.5 | 1.167 | 0.02953 | -0.026 | 39.51
12 | 1.15 | 0.03372 | -0.026 | 34.116
12.5 | 1.002 | 0.08252 | -0.018 | 12.143
13 | 0.977 | 0.0919 | -0.016 | 10.632
13.5 | 0.947 | 0.10207 | -0.015 | 9.275
14 | 0.911 | 0.11083 | -0.014 | 8.218
14.5 | 0.864 | 0.11713 | -0.014 | 7.379
15 | 0.81 | 0.12571 | -0.013 | 6.44
15.5 | 0.75 | 0.13919 | -0.014 | 5.388
16 | 0.685 | 0.15238 | -0.013 | 4.492

## 38. Re 750k Mach 0.25 (2)
BIGFOIL.COM POLAR EXPORT
NACA63-214 a=0.0
NACA63-214 a=0.0 |  |  |  | Cl Max: | 1.1831 | at alpha= | 14.5 | deg
XFOIL ncrit=9 |  |  |  | L/D Max: | 92.4639 | at alpha= | 5.5 | deg
Re: | 750000 |  |  | Cd Min: | 0.23225 | at alpha= | 19.5 | deg
Mach: | 0.25 |  |  | Cl=0 at alpha= | -0.98102 | deg
|  |  |  | @ Cl=0.1, Cd= | 0.00672
|  |  |  | @ Cl=0.4, Cd= | 0.0069464
|  |  |  | @ Cl=0.6, Cd= | 0.0073238
alpha (deg) | Cl | Cd | Cm | Cl/Cd
-16 | -0.6344 | 0.181 | 0.0315 | -3.505
-15.5 | -0.6346 | 0.16746 | 0.023 | -3.7896
-15 | -0.6219 | 0.15986 | 0.0198 | -3.8903
-14.5 | -0.6047 | 0.15358 | 0.0166 | -3.9374
-14 | -0.5939 | 0.14535 | 0.0122 | -4.086
-13.5 | -0.8073 | 0.07754 | -0.0258 | -10.4114
-13 | -0.8676 | 0.06008 | -0.0377 | -14.4407
-12.5 | -0.9028 | 0.0495 | -0.043 | -18.2384
-12 | -0.9284 | 0.04156 | -0.0449 | -22.3388
-11.5 | -0.9429 | 0.03561 | -0.044 | -26.4785
-11 | -0.9437 | 0.03149 | -0.0415 | -29.9682
-10.5 | -0.9275 | 0.02803 | -0.0394 | -33.0895
-10 | -0.9145 | 0.02579 | -0.0335 | -35.4595
-9.5 | -0.8859 | 0.0231 | -0.0298 | -38.3506
-9 | -0.8478 | 0.0208 | -0.0271 | -40.7596
-8.5 | -0.8058 | 0.01885 | -0.0248 | -42.748
-8 | -0.7648 | 0.01682 | -0.0225 | -45.4697
-7.5 | -0.7173 | 0.01562 | -0.0208 | -45.9219
-7 | -0.6667 | 0.01467 | -0.0196 | -45.4465
-6.5 | -0.6198 | 0.01327 | -0.0179 | -46.7069
-6 | -0.5668 | 0.0125 | -0.017 | -45.344
-5.5 | -0.5137 | 0.01163 | -0.0162 | -44.1702
-5 | -0.4578 | 0.01101 | -0.0158 | -41.5804
-4.5 | -0.402 | 0.01033 | -0.0155 | -38.9158
-4 | -0.348 | 0.00935 | -0.0152 | -37.2193
-3.5 | -0.2987 | 0.00762 | -0.0148 | -39.1995
-3 | -0.2416 | 0.0071 | -0.0148 | -34.0282
-2.5 | -0.182 | 0.0069 | -0.015 | -26.3768
-2 | -0.1221 | 0.0068 | -0.0153 | -17.9559
-1.5 | -0.0625 | 0.00674 | -0.0155 | -9.273
-1 | -0.0023 | 0.00674 | -0.0159 | -0.34125
-0.5 | 0.0583 | 0.00672 | -0.0163 | 8.6756
0 | 0.1189 | 0.00672 | -0.0168 | 17.6935
0.5 | 0.1793 | 0.00675 | -0.0172 | 26.563
1 | 0.2395 | 0.0068 | -0.0177 | 35.2206
1.5 | 0.2998 | 0.00685 | -0.0181 | 43.7664
2 | 0.3601 | 0.0069 | -0.0185 | 52.1884
2.5 | 0.4203 | 0.00697 | -0.0188 | 60.3013
3 | 0.4801 | 0.00706 | -0.0191 | 68.0028
3.5 | 0.5395 | 0.00718 | -0.0193 | 75.1393
4 | 0.5987 | 0.00732 | -0.0195 | 81.7896
4.5 | 0.6575 | 0.00749 | -0.0195 | 87.7837
5 | 0.7146 | 0.0078 | -0.0193 | 91.6154
5.5 | 0.7693 | 0.00832 | -0.0188 | 92.4639
6 | 0.818 | 0.00937 | -0.0176 | 87.2999
6.5 | 0.8603 | 0.01072 | -0.0155 | 80.2519
7 | 0.8986 | 0.01197 | -0.0125 | 75.071
7.5 | 0.9418 | 0.01328 | -0.0106 | 70.9187
8 | 0.9907 | 0.01456 | -0.0102 | 68.0426
8.5 | 1.0297 | 0.01581 | -0.0078 | 65.1297
9 | 1.0529 | 0.01738 | -0.0032 | 60.5811
9.5 | 1.0769 | 0.01903 | 0.0005 | 56.5896
10 | 1.0935 | 0.02145 | 0.004 | 50.979
10.5 | 1.1122 | 0.02407 | 0.0067 | 46.2069
11 | 1.131 | 0.0269 | 0.0088 | 42.0446
11.5 | 1.1439 | 0.03042 | 0.0107 | 37.6036
12 | 1.1526 | 0.03449 | 0.0122 | 33.4184
12.5 | 1.1658 | 0.03844 | 0.0132 | 30.3278
13 | 1.1761 | 0.04286 | 0.0137 | 27.4405
13.5 | 1.1806 | 0.04816 | 0.0135 | 24.5141
14 | 1.1792 | 0.05443 | 0.0129 | 21.6645
14.5 | 1.1831 | 0.06067 | 0.0114 | 19.5006
15 | 1.1818 | 0.06798 | 0.009 | 17.3845
15.5 | 1.1761 | 0.07631 | 0.0057 | 15.4121
16 | 1.1652 | 0.08586 | 0.0014 | 13.5709
16.5 | 1.1464 | 0.09722 | -0.0044 | 11.7918
17 | 1.1198 | 0.11076 | -0.0119 | 10.1101
17.5 | 1.0945 | 0.12486 | -0.0202 | 8.7658
18 | 1.0648 | 0.14086 | -0.0302 | 7.5593
18.5 | 1.0283 | 0.15936 | -0.0421 | 6.4527
19 | 0.875 | 0.21997 | -0.0742 | 3.9778
19.5 | 0.8815 | 0.23225 | -0.0806 | 3.7955

## 39. Re 750k Mach 0.50 (1)
BIGFOIL.COM POLAR EXPORT
NACA63-214 a=0.0
NACA63-214 a=0.0 |  |  |  | Cl Max: | 1.146 | at alpha= | 20 | deg
JavaFoil+Calcfoil stall+Eppler ext transition |  |  |  | L/D Max: | 88.972 | at alpha= | 5 | deg
Re: | 750000 |  |  | Cd Min: | 0.00709 | at alpha= | -1 | deg
Mach: | 0.5 |  |  | Cl=0 at alpha= | -0.98571 | deg
|  |  |  | @ Cl=0.1, Cd= | 0.0071009
|  |  |  | @ Cl=0.4, Cd= | 0.0073749
|  |  |  | @ Cl=0.6, Cd= | 0.00789
alpha (deg) | Cl | Cd | Cm | Cl/Cd
-20 | -1.044 | 0.20814 | 0.003 | -5.017
-19.5 | -1.016 | 0.20357 | 0.002 | -4.991
-19 | -0.989 | 0.19934 | 0.002 | -4.962
-18.5 | -0.963 | 0.19307 | 0.002 | -4.986
-18 | -0.936 | 0.18487 | 0.002 | -5.065
-17.5 | -0.909 | 0.18468 | 0.001 | -4.921
-17 | -0.881 | 0.17258 | 0.001 | -5.103
-16.5 | -0.854 | 0.1705 | 0.001 | -5.008
-16 | -0.827 | 0.16434 | 0 | -5.032
-15.5 | -0.8 | 0.1573 | 0 | -5.087
-15 | -0.772 | 0.15273 | 0 | -5.052
-14.5 | -0.744 | 0.14688 | 0 | -5.066
-14 | -0.717 | 0.14321 | -0.001 | -5.009
-13.5 | -0.69 | 0.14047 | -0.001 | -4.914
-13 | -0.663 | 0.13689 | -0.001 | -4.845
-12.5 | -0.635 | 0.12974 | -0.001 | -4.892
-12 | -0.608 | 0.12185 | -0.001 | -4.986
-11.5 | -0.58 | 0.11806 | -0.002 | -4.915
-11 | -0.553 | 0.11623 | -0.002 | -4.759
-10.5 | -0.526 | 0.1079 | -0.002 | -4.874
-10 | -0.498 | 0.10377 | -0.002 | -4.795
-9.5 | -0.47 | 0.09569 | -0.002 | -4.915
-9 | -0.443 | 0.08928 | -0.003 | -4.961
-8.5 | -0.415 | 0.07655 | -0.003 | -5.424
-8 | -0.485 | 0.06657 | -0.003 | -7.287
-7.5 | -0.591 | 0.05326 | -0.004 | -11.095
-7 | -0.59 | 0.04805 | -0.004 | -12.282
-6.5 | -0.686 | 0.01476 | -0.009 | -46.451
-6 | -0.646 | 0.0138 | -0.01 | -46.791
-5.5 | -0.596 | 0.01304 | -0.01 | -45.669
-5 | -0.539 | 0.01236 | -0.011 | -43.602
-4.5 | -0.479 | 0.01168 | -0.012 | -41.047
-4 | -0.414 | 0.01115 | -0.012 | -37.134
-3.5 | -0.347 | 0.01072 | -0.013 | -32.379
-3 | -0.279 | 0.01034 | -0.014 | -27.011
-2.5 | -0.211 | 0.00723 | -0.014 | -29.109
-2 | -0.141 | 0.00714 | -0.015 | -19.798
-1.5 | -0.072 | 0.00711 | -0.015 | -10.104
-1 | -0.002 | 0.00709 | -0.016 | -0.295
-0.5 | 0.068 | 0.00711 | -0.017 | 9.528
0 | 0.138 | 0.00709 | -0.017 | 19.414
0.5 | 0.207 | 0.00715 | -0.018 | 28.967
1 | 0.277 | 0.00722 | -0.018 | 38.337
1.5 | 0.346 | 0.00729 | -0.019 | 47.51
2 | 0.416 | 0.0074 | -0.02 | 56.161
2.5 | 0.485 | 0.00753 | -0.02 | 64.405
3 | 0.554 | 0.00773 | -0.021 | 71.719
3.5 | 0.623 | 0.00797 | -0.022 | 78.093
4 | 0.69 | 0.0083 | -0.022 | 83.132
4.5 | 0.757 | 0.00868 | -0.023 | 87.165
5 | 0.814 | 0.00915 | -0.023 | 88.972
5.5 | 0.872 | 0.0099 | -0.024 | 88.075
6 | 0.911 | 0.01656 | -0.024 | 54.983
6.5 | 0.959 | 0.01785 | -0.024 | 53.72
7 | 1 | 0.01934 | -0.025 | 51.67
7.5 | 1.029 | 0.02112 | -0.025 | 48.736
8 | 1.041 | 0.02335 | -0.026 | 44.574
8.5 | 1.017 | 0.02654 | -0.026 | 38.317
9 | 0.753 | 0.06823 | -0.01 | 11.041
9.5 | 0.576 | 0.08855 | -0.011 | 6.509
10 | 0.604 | 0.1024 | -0.012 | 5.899
10.5 | 0.631 | 0.10787 | -0.012 | 5.85
11 | 0.658 | 0.11093 | -0.013 | 5.931
11.5 | 0.686 | 0.11395 | -0.014 | 6.02
12 | 0.713 | 0.12078 | -0.014 | 5.902
12.5 | 0.74 | 0.12246 | -0.015 | 6.04
13 | 0.768 | 0.13279 | -0.016 | 5.784
13.5 | 0.795 | 0.14071 | -0.016 | 5.648
14 | 0.821 | 0.13997 | -0.017 | 5.869
14.5 | 0.849 | 0.14895 | -0.018 | 5.7
15 | 0.877 | 0.15394 | -0.019 | 5.696
15.5 | 0.903 | 0.16298 | -0.019 | 5.543
16 | 0.93 | 0.16675 | -0.019 | 5.58
16.5 | 0.959 | 0.17243 | -0.021 | 5.561
17 | 0.985 | 0.17831 | -0.021 | 5.527
17.5 | 1.012 | 0.18395 | -0.021 | 5.5
18 | 1.039 | 0.19081 | -0.022 | 5.446
18.5 | 1.067 | 0.19519 | -0.023 | 5.469
19 | 1.094 | 0.20166 | -0.023 | 5.423
19.5 | 1.12 | 0.20405 | -0.024 | 5.487
20 | 1.146 | 0.21465 | -0.024 | 5.34

## 40. Re 750k Mach 0.50 (2)
BIGFOIL.COM POLAR EXPORT
NACA63-214 a=0.0
NACA63-214 a=0.0 |  |  |  | Cl Max: | 1.0301 | at alpha= | 10 | deg
XFOIL ncrit=9 |  |  |  | L/D Max: | 89.967 | at alpha= | 5 | deg
Re: | 750000 |  |  | Cd Min: | 0.16591 | at alpha= | 15 | deg
Mach: | 0.5 |  |  | Cl=0 at alpha= | -0.99063 | deg
|  |  |  | @ Cl=0.1, Cd= | 0.0071938
|  |  |  | @ Cl=0.4, Cd= | 0.0074396
|  |  |  | @ Cl=0.6, Cd= | 0.0078109
alpha (deg) | Cl | Cd | Cm | Cl/Cd
-12.5 | -0.5513 | 0.13139 | 0.0015 | -4.1959
-12 | -0.5569 | 0.11796 | -0.0046 | -4.7211
-11.5 | -0.5596 | 0.10625 | -0.0112 | -5.2668
-11 | -0.5714 | 0.09324 | -0.0189 | -6.1283
-10.5 | -0.5976 | 0.07629 | -0.0304 | -7.8333
-10 | -0.6268 | 0.06118 | -0.0426 | -10.2452
-9.5 | -0.6588 | 0.05026 | -0.0493 | -13.1078
-9 | -0.6905 | 0.04113 | -0.0529 | -16.7882
-8.5 | -0.7131 | 0.03428 | -0.0528 | -20.8022
-8 | -0.728 | 0.02886 | -0.0492 | -25.2252
-7.5 | -0.7308 | 0.0245 | -0.0428 | -29.8286
-7 | -0.7039 | 0.02072 | -0.0378 | -33.972
-6.5 | -0.66 | 0.01794 | -0.0337 | -36.7893
-6 | -0.6158 | 0.01559 | -0.0296 | -39.4997
-5.5 | -0.5643 | 0.01407 | -0.0263 | -40.1066
-5 | -0.5097 | 0.01275 | -0.0236 | -39.9765
-4.5 | -0.4496 | 0.01179 | -0.0218 | -38.134
-4 | -0.3873 | 0.01094 | -0.0204 | -35.4022
-3.5 | -0.3259 | 0.00993 | -0.0194 | -32.8197
-3 | -0.2734 | 0.00789 | -0.0182 | -34.6515
-2.5 | -0.2077 | 0.00739 | -0.0179 | -28.1055
-2 | -0.1391 | 0.00726 | -0.0179 | -19.1598
-1.5 | -0.0705 | 0.00718 | -0.0179 | -9.8189
-1 | -0.0013 | 0.00717 | -0.0182 | -0.18131
-0.5 | 0.0681 | 0.00718 | -0.0186 | 9.4847
0 | 0.1373 | 0.00721 | -0.019 | 19.043
0.5 | 0.2066 | 0.00724 | -0.0195 | 28.5359
1 | 0.2759 | 0.00729 | -0.0199 | 37.8464
1.5 | 0.345 | 0.00736 | -0.0203 | 46.875
2 | 0.4141 | 0.00746 | -0.0206 | 55.5094
2.5 | 0.4832 | 0.00758 | -0.0207 | 63.7467
3 | 0.5523 | 0.0077 | -0.0208 | 71.7273
3.5 | 0.6211 | 0.00786 | -0.0206 | 79.0204
4 | 0.6897 | 0.00807 | -0.0202 | 85.4647
4.5 | 0.7561 | 0.00842 | -0.0193 | 89.7981
5 | 0.8178 | 0.00909 | -0.0178 | 89.967
5.5 | 0.8663 | 0.01054 | -0.0148 | 82.1917
6 | 0.9024 | 0.01238 | -0.0102 | 72.8918
6.5 | 0.9276 | 0.01417 | -0.0039 | 65.4622
7 | 0.9338 | 0.01591 | 0.005 | 58.6926
7.5 | 0.9697 | 0.01855 | 0.0067 | 52.2749
8 | 0.9882 | 0.02181 | 0.0102 | 45.3095
8.5 | 1.0052 | 0.02548 | 0.0131 | 39.4505
9 | 1.0123 | 0.03004 | 0.0158 | 33.6984
9.5 | 1.0227 | 0.03466 | 0.018 | 29.5066
10 | 1.0301 | 0.03977 | 0.0197 | 25.9014
10.5 | 1.029 | 0.04602 | 0.0204 | 22.3598
11 | 1.0277 | 0.05298 | 0.0203 | 19.3979
11.5 | 1.0164 | 0.06166 | 0.018 | 16.4839
12 | 0.9975 | 0.07202 | 0.0136 | 13.8503
12.5 | 0.9746 | 0.0839 | 0.0072 | 11.6162
13 | 0.9494 | 0.09709 | -0.0007 | 9.7786
13.5 | 0.9211 | 0.11171 | -0.01 | 8.2455
14 | 0.8903 | 0.12802 | -0.0206 | 6.9544
14.5 | 0.8554 | 0.14675 | -0.0325 | 5.829
15 | 0.8285 | 0.16591 | -0.0438 | 4.9937

## 41. Re 1M Mach 0.00 (1)
BIGFOIL.COM POLAR EXPORT
NACA63-214 a=0.0
NACA63-214 a=0.0 |  |  |  | Cl Max: | 1.234 | at alpha= | 12.5 | deg
JavaFoil+Calcfoil stall+Eppler ext transition |  |  |  | L/D Max: | 103.616 | at alpha= | 6 | deg
Re: | 1000000 |  |  | Cd Min: | 0.00633 | at alpha= | -0.5 | deg
Mach: | 0 |  |  | Cl=0 at alpha= | -0.98361 | deg
|  |  |  | @ Cl=0.1, Cd= | 0.0063642
|  |  |  | @ Cl=0.4, Cd= | 0.0065625
|  |  |  | @ Cl=0.6, Cd= | 0.00692
alpha (deg) | Cl | Cd | Cm | Cl/Cd
-16 | -0.84 | 0.12344 | 0 | -6.807
-15.5 | -0.856 | 0.11845 | 0 | -7.227
-15 | -0.869 | 0.11259 | 0 | -7.722
-14.5 | -0.879 | 0.10528 | 0 | -8.354
-14 | -0.886 | 0.09934 | 0 | -8.922
-13.5 | -0.891 | 0.09284 | -0.001 | -9.597
-13 | -0.888 | 0.08757 | -0.001 | -10.144
-12.5 | -0.878 | 0.08146 | -0.001 | -10.78
-12 | -0.867 | 0.07498 | -0.002 | -11.568
-11.5 | -0.858 | 0.06641 | -0.002 | -12.926
-11 | -0.968 | 0.02079 | -0.003 | -46.551
-10.5 | -0.955 | 0.01771 | -0.004 | -53.912
-10 | -0.93 | 0.01622 | -0.005 | -57.355
-9.5 | -0.902 | 0.01492 | -0.005 | -60.441
-9 | -0.867 | 0.01413 | -0.006 | -61.362
-8.5 | -0.829 | 0.01332 | -0.006 | -62.288
-8 | -0.789 | 0.01269 | -0.007 | -62.153
-7.5 | -0.747 | 0.01218 | -0.007 | -61.303
-7 | -0.696 | 0.01164 | -0.008 | -59.809
-6.5 | -0.644 | 0.01113 | -0.008 | -57.877
-6 | -0.59 | 0.01072 | -0.009 | -55.052
-5.5 | -0.535 | 0.01036 | -0.009 | -51.601
-5 | -0.478 | 0.01005 | -0.01 | -47.522
-4.5 | -0.42 | 0.00974 | -0.01 | -43.114
-4 | -0.361 | 0.00944 | -0.011 | -38.262
-3.5 | -0.302 | 0.00926 | -0.011 | -32.633
-3 | -0.243 | 0.00649 | -0.012 | -37.396
-2.5 | -0.183 | 0.00644 | -0.012 | -28.368
-2 | -0.123 | 0.00637 | -0.013 | -19.236
-1.5 | -0.062 | 0.00637 | -0.013 | -9.764
-1 | -0.002 | 0.00636 | -0.014 | -0.285
-0.5 | 0.059 | 0.00633 | -0.014 | 9.279
0 | 0.119 | 0.00638 | -0.015 | 18.688
0.5 | 0.179 | 0.00638 | -0.015 | 28.133
1 | 0.24 | 0.00639 | -0.016 | 37.525
1.5 | 0.3 | 0.00645 | -0.017 | 46.536
2 | 0.36 | 0.00651 | -0.017 | 55.396
2.5 | 0.421 | 0.00659 | -0.018 | 63.769
3 | 0.481 | 0.0067 | -0.018 | 71.76
3.5 | 0.54 | 0.00679 | -0.019 | 79.542
4 | 0.6 | 0.00692 | -0.019 | 86.588
4.5 | 0.658 | 0.00711 | -0.02 | 92.602
5 | 0.716 | 0.00736 | -0.02 | 97.34
5.5 | 0.774 | 0.00764 | -0.021 | 101.267
6 | 0.83 | 0.00801 | -0.021 | 103.616
6.5 | 0.87 | 0.01269 | -0.022 | 68.567
7 | 0.919 | 0.01347 | -0.022 | 68.229
7.5 | 0.966 | 0.01418 | -0.022 | 68.131
8 | 1.011 | 0.01498 | -0.023 | 67.51
8.5 | 1.053 | 0.01586 | -0.023 | 66.413
9 | 1.092 | 0.01692 | -0.024 | 64.552
9.5 | 1.126 | 0.01796 | -0.024 | 62.702
10 | 1.156 | 0.01923 | -0.025 | 60.096
10.5 | 1.181 | 0.02057 | -0.025 | 57.42
11 | 1.202 | 0.02198 | -0.025 | 54.688
11.5 | 1.218 | 0.02357 | -0.026 | 51.657
12 | 1.228 | 0.02577 | -0.026 | 47.639
12.5 | 1.234 | 0.02772 | -0.026 | 44.527
13 | 1.232 | 0.03105 | -0.027 | 39.675
13.5 | 1.226 | 0.03424 | -0.027 | 35.812
14 | 1.211 | 0.03875 | -0.027 | 31.261
14.5 | 1.174 | 0.04883 | -0.026 | 24.045
15 | 1.082 | 0.08493 | -0.023 | 12.743
15.5 | 1.037 | 0.10501 | -0.02 | 9.872
16 | 1.007 | 0.11643 | -0.019 | 8.651
16.5 | 0.978 | 0.12759 | -0.018 | 7.667
17 | 0.95 | 0.13609 | -0.017 | 6.984
17.5 | 0.922 | 0.1438 | -0.017 | 6.411

## 42. Re 1M Mach 0.00 (2)
BIGFOIL.COM POLAR EXPORT
NACA63-214 a=0.0
NACA63-214 a=0.0 |  |  |  | Cl Max: | 1.3211 | at alpha= | 17 | deg
XFOIL ncrit=9 |  |  |  | L/D Max: | 97.5328 | at alpha= | 5.5 | deg
Re: | 1000000 |  |  | Cd Min: | 0.22455 | at alpha= | -19.5 | deg
Mach: | 0 |  |  | Cl=0 at alpha= | -0.98288 | deg
|  |  |  | @ Cl=0.1, Cd= | 0.0060112
|  |  |  | @ Cl=0.4, Cd= | 0.006213
|  |  |  | @ Cl=0.6, Cd= | 0.0066247
alpha (deg) | Cl | Cd | Cm | Cl/Cd
-19.5 | -0.7394 | 0.22455 | 0.0579 | -3.2928
-19 | -0.725 | 0.21705 | 0.0538 | -3.3402
-18.5 | -0.7045 | 0.21285 | 0.0505 | -3.3098
-18 | -0.6976 | 0.2014 | 0.0439 | -3.4638
-17.5 | -0.6848 | 0.19367 | 0.0399 | -3.5359
-17 | -0.9737 | 0.098 | -0.01 | -9.9357
-16.5 | -1.0189 | 0.08011 | -0.022 | -12.7188
-16 | -1.0471 | 0.06771 | -0.0297 | -15.4645
-15.5 | -1.1078 | 0.05281 | -0.0369 | -20.9771
-15 | -1.1278 | 0.04479 | -0.0391 | -25.1797
-14.5 | -1.1292 | 0.03961 | -0.0398 | -28.508
-14 | -1.1271 | 0.03512 | -0.0393 | -32.0928
-13.5 | -1.1174 | 0.03172 | -0.0381 | -35.227
-13 | -1.1046 | 0.02876 | -0.0362 | -38.4075
-12.5 | -1.0876 | 0.02635 | -0.0338 | -41.2751
-12 | -1.0678 | 0.02426 | -0.0307 | -44.0148
-11.5 | -1.0433 | 0.02251 | -0.0275 | -46.3483
-11 | -1.0034 | 0.02103 | -0.0264 | -47.7128
-10.5 | -0.9694 | 0.02014 | -0.0234 | -48.1331
-10 | -0.9402 | 0.01776 | -0.0203 | -52.9392
-9.5 | -0.8988 | 0.01659 | -0.0186 | -54.1772
-9 | -0.8538 | 0.01563 | -0.0174 | -54.6257
-8.5 | -0.8067 | 0.01476 | -0.0164 | -54.6545
-8 | -0.757 | 0.01407 | -0.0157 | -53.8024
-7.5 | -0.7114 | 0.01279 | -0.0146 | -55.6216
-7 | -0.6593 | 0.01221 | -0.0142 | -53.9967
-6.5 | -0.6072 | 0.01157 | -0.0139 | -52.4806
-6 | -0.5546 | 0.0109 | -0.0136 | -50.8807
-5.5 | -0.5004 | 0.01039 | -0.0135 | -48.1617
-5 | -0.4455 | 0.00993 | -0.0136 | -44.864
-4.5 | -0.3911 | 0.00935 | -0.0135 | -41.8289
-3.5 | -0.2878 | 0.00711 | -0.0135 | -40.4782
-3 | -0.2329 | 0.00647 | -0.0138 | -35.9969
-2.5 | -0.1757 | 0.00625 | -0.0141 | -28.112
-2 | -0.118 | 0.00614 | -0.0145 | -19.2182
-1.5 | -0.0601 | 0.00606 | -0.0149 | -9.9175
-1 | -0.002 | 0.00601 | -0.0153 | -0.33278
-0.5 | 0.0564 | 0.006 | -0.0158 | 9.4
0.5 | 0.1731 | 0.00603 | -0.0168 | 28.7065
1 | 0.2315 | 0.00605 | -0.0174 | 38.2645
1.5 | 0.2897 | 0.00609 | -0.0178 | 47.5698
2 | 0.3478 | 0.00615 | -0.0183 | 56.5528
2.5 | 0.4058 | 0.00622 | -0.0188 | 65.2412
3 | 0.4636 | 0.00631 | -0.0192 | 73.4707
3.5 | 0.5211 | 0.00641 | -0.0196 | 81.2949
4 | 0.5783 | 0.00654 | -0.0199 | 88.4251
4.5 | 0.6347 | 0.00676 | -0.0202 | 93.8905
5 | 0.6899 | 0.00708 | -0.0203 | 97.4435
5.5 | 0.7432 | 0.00762 | -0.0202 | 97.5328
6 | 0.7921 | 0.00859 | -0.0197 | 92.2119
6.5 | 0.838 | 0.00971 | -0.0187 | 86.3028
7 | 0.8827 | 0.01071 | -0.0174 | 82.4183
7.5 | 0.9232 | 0.0117 | -0.0153 | 78.906
8 | 0.9711 | 0.01259 | -0.0146 | 77.1326
8.5 | 1.0206 | 0.01351 | -0.0146 | 75.544
9 | 1.0642 | 0.01446 | -0.0134 | 73.5961
9.5 | 1.1038 | 0.01552 | -0.0117 | 71.1211
10 | 1.1397 | 0.01661 | -0.0094 | 68.6153
10.5 | 1.1664 | 0.01769 | -0.0058 | 65.9356
11 | 1.1784 | 0.0198 | -0.0013 | 59.5152
11.5 | 1.2063 | 0.0213 | 0.0008 | 56.6338
12 | 1.231 | 0.02316 | 0.0028 | 53.152
12.5 | 1.2494 | 0.02564 | 0.0048 | 48.7285
13 | 1.2571 | 0.02916 | 0.0068 | 43.1104
13.5 | 1.2797 | 0.03166 | 0.0077 | 40.4201
14 | 1.2933 | 0.03509 | 0.0086 | 36.8567
14.5 | 1.3062 | 0.03875 | 0.0091 | 33.7084
15 | 1.3128 | 0.04323 | 0.0092 | 30.3678
15.5 | 1.3057 | 0.04956 | 0.0086 | 26.3458
16 | 1.3134 | 0.05468 | 0.0076 | 24.0198
16.5 | 1.3165 | 0.06063 | 0.006 | 21.7137
17 | 1.3211 | 0.06672 | 0.004 | 19.8007
17.5 | 1.318 | 0.07412 | 0.0012 | 17.782
18 | 1.313 | 0.08226 | -0.0024 | 15.9616
18.5 | 1.2943 | 0.09294 | -0.0073 | 13.9262
19 | 1.2687 | 0.10529 | -0.0136 | 12.0496
19.5 | 1.2547 | 0.11635 | -0.0196 | 10.7838
20 | 1.2372 | 0.12836 | -0.0265 | 9.6385

## 43. Re 1M Mach 0.10 (1)
BIGFOIL.COM POLAR EXPORT
NACA63-214 a=0.0
NACA63-214 a=0.0 |  |  |  | Cl Max: | 1.225 | at alpha= | 12.5 | deg
JavaFoil+Calcfoil stall+Eppler ext transition |  |  |  | L/D Max: | 103.694 | at alpha= | 6 | deg
Re: | 1000000 |  |  | Cd Min: | 0.00635 | at alpha= | -0.5 | deg
Mach: | 0.1 |  |  | Cl=0 at alpha= | -0.98361 | deg
|  |  |  | @ Cl=0.1, Cd= | 0.0063702
|  |  |  | @ Cl=0.4, Cd= | 0.0065661
|  |  |  | @ Cl=0.6, Cd= | 0.006972
alpha (deg) | Cl | Cd | Cm | Cl/Cd
-15.5 | -0.829 | 0.12143 | 0 | -6.828
-15 | -0.846 | 0.11503 | 0 | -7.354
-14.5 | -0.86 | 0.10905 | 0 | -7.887
-14 | -0.871 | 0.10032 | 0 | -8.68
-13.5 | -0.878 | 0.09453 | -0.001 | -9.286
-13 | -0.878 | 0.08825 | -0.001 | -9.945
-12.5 | -0.869 | 0.08361 | -0.001 | -10.395
-12 | -0.859 | 0.07684 | -0.002 | -11.177
-11.5 | -0.847 | 0.07026 | -0.002 | -12.057
-11 | -0.944 | 0.02495 | -0.003 | -37.838
-10.5 | -0.95 | 0.01831 | -0.004 | -51.885
-10 | -0.928 | 0.0166 | -0.005 | -55.873
-9.5 | -0.901 | 0.01512 | -0.005 | -59.615
-9 | -0.867 | 0.01429 | -0.006 | -60.714
-8.5 | -0.83 | 0.01351 | -0.006 | -61.449
-8 | -0.79 | 0.0128 | -0.007 | -61.723
-7.5 | -0.749 | 0.01232 | -0.007 | -60.798
-7 | -0.699 | 0.01169 | -0.008 | -59.804
-6.5 | -0.647 | 0.01123 | -0.008 | -57.582
-6 | -0.593 | 0.01081 | -0.009 | -54.825
-5.5 | -0.537 | 0.01038 | -0.009 | -51.724
-5 | -0.48 | 0.01007 | -0.01 | -47.653
-4.5 | -0.422 | 0.00981 | -0.01 | -43.011
-4 | -0.363 | 0.00951 | -0.011 | -38.155
-3.5 | -0.304 | 0.00926 | -0.011 | -32.767
-3 | -0.244 | 0.00649 | -0.012 | -37.54
-2.5 | -0.184 | 0.00645 | -0.012 | -28.479
-2 | -0.123 | 0.00638 | -0.013 | -19.312
-1.5 | -0.063 | 0.00638 | -0.013 | -9.802
-1 | -0.002 | 0.00637 | -0.014 | -0.286
-0.5 | 0.059 | 0.00635 | -0.014 | 9.282
0 | 0.12 | 0.00638 | -0.015 | 18.775
0.5 | 0.18 | 0.00638 | -0.016 | 28.252
1 | 0.241 | 0.00639 | -0.016 | 37.7
1.5 | 0.302 | 0.00647 | -0.017 | 46.592
2 | 0.362 | 0.00651 | -0.017 | 55.607
2.5 | 0.423 | 0.0066 | -0.018 | 64.05
3 | 0.483 | 0.0067 | -0.018 | 72.081
3.5 | 0.543 | 0.00682 | -0.019 | 79.675
4 | 0.603 | 0.00698 | -0.019 | 86.36
4.5 | 0.662 | 0.00713 | -0.02 | 92.72
5 | 0.72 | 0.00737 | -0.02 | 97.648
5.5 | 0.778 | 0.00766 | -0.021 | 101.463
6 | 0.834 | 0.00804 | -0.022 | 103.694
6.5 | 0.873 | 0.01279 | -0.022 | 68.288
7 | 0.922 | 0.01358 | -0.022 | 67.916
7.5 | 0.969 | 0.01432 | -0.023 | 67.699
8 | 1.014 | 0.01513 | -0.023 | 67.008
8.5 | 1.056 | 0.01604 | -0.023 | 65.833
9 | 1.095 | 0.01711 | -0.024 | 63.983
9.5 | 1.128 | 0.01826 | -0.024 | 61.742
10 | 1.156 | 0.01951 | -0.025 | 59.26
10.5 | 1.181 | 0.0209 | -0.025 | 56.482
11 | 1.2 | 0.02246 | -0.025 | 53.422
11.5 | 1.213 | 0.02422 | -0.026 | 50.094
12 | 1.221 | 0.02634 | -0.026 | 46.347
12.5 | 1.225 | 0.0284 | -0.026 | 43.12
13 | 1.219 | 0.03204 | -0.027 | 38.041
13.5 | 1.209 | 0.03571 | -0.027 | 33.843
14 | 1.187 | 0.04125 | -0.027 | 28.778
14.5 | 1.124 | 0.06049 | -0.025 | 18.582
15 | 1.028 | 0.10266 | -0.019 | 10.013
15.5 | 0.999 | 0.11281 | -0.018 | 8.856
16 | 0.97 | 0.1216 | -0.018 | 7.979
16.5 | 0.94 | 0.13092 | -0.017 | 7.178
17 | 0.908 | 0.14093 | -0.016 | 6.446
17.5 | 0.876 | 0.14924 | -0.016 | 5.868

## 44. Re 1M Mach 0.10 (2)
BIGFOIL.COM POLAR EXPORT
NACA63-214 a=0.0
NACA63-214 a=0.0 |  |  |  | Cl Max: | 1.304 | at alpha= | 17 | deg
XFOIL ncrit=9 |  |  |  | L/D Max: | 97.3773 | at alpha= | 5 | deg
Re: | 1000000 |  |  | Cd Min: | 0.21775 | at alpha= | -19 | deg
Mach: | 0.1 |  |  | Cl=0 at alpha= | -0.98299 | deg
|  |  |  | @ Cl=0.1, Cd= | 0.0060247
|  |  |  | @ Cl=0.4, Cd= | 0.0062286
|  |  |  | @ Cl=0.6, Cd= | 0.0066431
alpha (deg) | Cl | Cd | Cm | Cl/Cd
-19 | -0.7269 | 0.21775 | 0.0543 | -3.3382
-18.5 | -0.706 | 0.21369 | 0.051 | -3.3039
-18 | -0.698 | 0.20268 | 0.0446 | -3.4439
-17.5 | -0.6859 | 0.19442 | 0.0404 | -3.5279
-17 | -0.6656 | 0.18958 | 0.0372 | -3.5109
-16.5 | -0.9782 | 0.09 | -0.0156 | -10.8689
-16 | -1.0174 | 0.0742 | -0.0261 | -13.7116
-15.5 | -1.064 | 0.0599 | -0.0344 | -17.7629
-15 | -1.0919 | 0.05011 | -0.0386 | -21.7901
-14.5 | -1.0978 | 0.04399 | -0.0404 | -24.9557
-14 | -1.1038 | 0.03834 | -0.0408 | -28.7898
-13.5 | -1.0995 | 0.03419 | -0.0401 | -32.1585
-13 | -1.0915 | 0.03064 | -0.0385 | -35.6234
-12.5 | -1.0781 | 0.0278 | -0.0362 | -38.7806
-12 | -1.0609 | 0.02537 | -0.0333 | -41.8171
-11.5 | -1.0398 | 0.02335 | -0.0298 | -44.531
-11 | -1.0036 | 0.02165 | -0.0282 | -46.3557
-10.5 | -0.9717 | 0.02061 | -0.0248 | -47.147
-10 | -0.9415 | 0.01832 | -0.0217 | -51.3919
-9.5 | -0.9019 | 0.01694 | -0.0197 | -53.2409
-9 | -0.8573 | 0.01591 | -0.0183 | -53.8843
-8.5 | -0.8104 | 0.01498 | -0.0171 | -54.0988
-8 | -0.761 | 0.01421 | -0.0163 | -53.5538
-7.5 | -0.7152 | 0.01293 | -0.0151 | -55.3132
-7 | -0.663 | 0.01231 | -0.0147 | -53.8587
-6.5 | -0.6097 | 0.01177 | -0.0143 | -51.8012
-6 | -0.5578 | 0.01097 | -0.0139 | -50.8478
-5.5 | -0.5031 | 0.01048 | -0.0138 | -48.0057
-5 | -0.4482 | 0.00997 | -0.0138 | -44.9549
-4.5 | -0.3933 | 0.0094 | -0.0137 | -41.8404
-4 | -0.3398 | 0.00859 | -0.0137 | -39.5576
-3.5 | -0.2892 | 0.0072 | -0.0137 | -40.1667
-3 | -0.2344 | 0.00649 | -0.0139 | -36.1171
-2.5 | -0.1767 | 0.00627 | -0.0142 | -28.1818
-2 | -0.1187 | 0.00615 | -0.0146 | -19.3008
-1.5 | -0.0605 | 0.00608 | -0.015 | -9.9507
-1 | -0.002 | 0.00602 | -0.0154 | -0.33223
-0.5 | 0.0568 | 0.00601 | -0.0159 | 9.4509
0 | 0.1155 | 0.00603 | -0.0164 | 19.1542
0.5 | 0.1741 | 0.00605 | -0.0169 | 28.7769
1 | 0.2329 | 0.00607 | -0.0174 | 38.369
1.5 | 0.2915 | 0.00611 | -0.0179 | 47.7087
2 | 0.35 | 0.00616 | -0.0184 | 56.8182
2.5 | 0.4083 | 0.00624 | -0.0189 | 65.4327
3 | 0.4665 | 0.00632 | -0.0193 | 73.8133
3.5 | 0.5244 | 0.00643 | -0.0197 | 81.5552
4 | 0.582 | 0.00657 | -0.02 | 88.5845
4.5 | 0.6386 | 0.0068 | -0.0202 | 93.9118
5 | 0.6943 | 0.00713 | -0.0203 | 97.3773
5.5 | 0.7476 | 0.00769 | -0.0202 | 97.2172
6 | 0.7965 | 0.0087 | -0.0196 | 91.5517
6.5 | 0.8426 | 0.00983 | -0.0186 | 85.7172
7 | 0.887 | 0.01086 | -0.0171 | 81.6759
7.5 | 0.9278 | 0.01183 | -0.0149 | 78.4277
8 | 0.9758 | 0.01275 | -0.0142 | 76.5333
8.5 | 1.0249 | 0.01369 | -0.0139 | 74.8649
9 | 1.0684 | 0.01464 | -0.0126 | 72.9781
9.5 | 1.1049 | 0.01588 | -0.0103 | 69.5781
10 | 1.1392 | 0.01688 | -0.0077 | 67.4882
10.5 | 1.1637 | 0.01813 | -0.0039 | 64.1864
11 | 1.1773 | 0.02031 | 0.0001 | 57.9665
11.5 | 1.2039 | 0.02201 | 0.0023 | 54.6979
12 | 1.2278 | 0.02404 | 0.0043 | 51.0732
12.5 | 1.2423 | 0.02695 | 0.0063 | 46.0965
13 | 1.2533 | 0.03036 | 0.008 | 41.2813
13.5 | 1.2736 | 0.03317 | 0.0089 | 38.3961
14 | 1.2857 | 0.03687 | 0.0097 | 34.8712
14.5 | 1.2968 | 0.04087 | 0.01 | 31.7299
15 | 1.2966 | 0.0463 | 0.0098 | 28.0043
15.5 | 1.2963 | 0.05216 | 0.009 | 24.8524
16 | 1.3011 | 0.05785 | 0.0077 | 22.4909
16.5 | 1.3017 | 0.06437 | 0.0057 | 20.2222
17 | 1.304 | 0.07104 | 0.0033 | 18.3559
17.5 | 1.2986 | 0.07914 | 0 | 16.4089
18 | 1.288 | 0.08843 | -0.0043 | 14.5652
18.5 | 1.2626 | 0.10062 | -0.0103 | 12.5482
19 | 1.2438 | 0.11236 | -0.0166 | 11.0698
19.5 | 1.2272 | 0.12421 | -0.0233 | 9.88
20 | 1.207 | 0.13713 | -0.031 | 8.8019

## 45. Re 1M Mach 0.25 (1)
BIGFOIL.COM POLAR EXPORT
NACA63-214 a=0.0
NACA63-214 a=0.0 |  |  |  | Cl Max: | 1.174 | at alpha= | 11 | deg
JavaFoil+Calcfoil stall+Eppler ext transition |  |  |  | L/D Max: | 101.872 | at alpha= | 6 | deg
Re: | 1000000 |  |  | Cd Min: | 0.00641 | at alpha= | 0 | deg
Mach: | 0.25 |  |  | Cl=0 at alpha= | -0.98413 | deg
|  |  |  | @ Cl=0.1, Cd= | 0.0064137
|  |  |  | @ Cl=0.4, Cd= | 0.0066397
|  |  |  | @ Cl=0.6, Cd= | 0.0070471
alpha (deg) | Cl | Cd | Cm | Cl/Cd
-14.5 | -0.69 | 0.11864 | 0 | -5.817
-14 | -0.731 | 0.11118 | 0 | -6.578
-13.5 | -0.765 | 0.10316 | -0.001 | -7.419
-13 | -0.789 | 0.09578 | -0.001 | -8.238
-12.5 | -0.798 | 0.08859 | -0.001 | -9.013
-12 | -0.803 | 0.08336 | -0.001 | -9.63
-11.5 | -0.802 | 0.07672 | -0.002 | -10.454
-11 | -0.795 | 0.07171 | -0.002 | -11.09
-10.5 | -0.786 | 0.06598 | -0.002 | -11.909
-10 | -0.781 | 0.05626 | -0.003 | -13.877
-9.5 | -0.886 | 0.01715 | -0.005 | -51.667
-9 | -0.865 | 0.01524 | -0.006 | -56.774
-8.5 | -0.833 | 0.01427 | -0.006 | -58.388
-8 | -0.796 | 0.01346 | -0.007 | -59.133
-7.5 | -0.755 | 0.01278 | -0.007 | -59.034
-7 | -0.713 | 0.01217 | -0.008 | -58.543
-6.5 | -0.661 | 0.0116 | -0.008 | -57.003
-6 | -0.607 | 0.01111 | -0.009 | -54.602
-5.5 | -0.55 | 0.01066 | -0.009 | -51.624
-5 | -0.492 | 0.01033 | -0.01 | -47.655
-4.5 | -0.433 | 0.01 | -0.011 | -43.281
-4 | -0.373 | 0.00964 | -0.011 | -38.657
-3.5 | -0.312 | 0.00938 | -0.012 | -33.218
-3 | -0.25 | 0.00659 | -0.012 | -38.018
-2.5 | -0.189 | 0.00651 | -0.013 | -28.971
-2 | -0.127 | 0.00646 | -0.013 | -19.577
-1.5 | -0.064 | 0.00643 | -0.014 | -9.995
-1 | -0.002 | 0.00642 | -0.014 | -0.291
-0.5 | 0.061 | 0.00642 | -0.015 | 9.447
0 | 0.123 | 0.00641 | -0.015 | 19.203
0.5 | 0.185 | 0.00645 | -0.016 | 28.715
1 | 0.248 | 0.00648 | -0.017 | 38.225
1.5 | 0.31 | 0.00654 | -0.017 | 47.363
2 | 0.372 | 0.00659 | -0.018 | 56.47
2.5 | 0.434 | 0.0067 | -0.018 | 64.777
3 | 0.496 | 0.0068 | -0.019 | 72.981
3.5 | 0.558 | 0.00693 | -0.019 | 80.451
4 | 0.619 | 0.0071 | -0.02 | 87.207
4.5 | 0.679 | 0.00732 | -0.02 | 92.75
5 | 0.739 | 0.00754 | -0.021 | 98.078
5.5 | 0.798 | 0.00793 | -0.022 | 100.591
6 | 0.855 | 0.0084 | -0.022 | 101.872
6.5 | 0.891 | 0.01339 | -0.022 | 66.586
7 | 0.94 | 0.01427 | -0.023 | 65.882
7.5 | 0.987 | 0.01514 | -0.023 | 65.159
8 | 1.03 | 0.01607 | -0.024 | 64.093
8.5 | 1.07 | 0.0172 | -0.024 | 62.212
9 | 1.105 | 0.01841 | -0.024 | 60.03
9.5 | 1.132 | 0.0198 | -0.025 | 57.193
10 | 1.154 | 0.02129 | -0.025 | 54.191
10.5 | 1.168 | 0.02303 | -0.026 | 50.721
11 | 1.174 | 0.02504 | -0.026 | 46.908
11.5 | 1.173 | 0.0273 | -0.026 | 42.962
12 | 1.159 | 0.03078 | -0.026 | 37.656
12.5 | 1.132 | 0.03613 | -0.026 | 31.322
13 | 1.066 | 0.05279 | -0.025 | 20.202
13.5 | 0.952 | 0.09728 | -0.016 | 9.783
14 | 0.913 | 0.10657 | -0.015 | 8.564
14.5 | 0.866 | 0.1142 | -0.015 | 7.583
15 | 0.811 | 0.12432 | -0.014 | 6.52
15.5 | 0.751 | 0.13398 | -0.014 | 5.603
16 | 0.685 | 0.14455 | -0.014 | 4.739

## 46. Re 1M Mach 0.25 (2)
BIGFOIL.COM POLAR EXPORT
NACA63-214 a=0.0
NACA63-214 a=0.0 |  |  |  | Cl Max: | 1.2357 | at alpha= | 14 | deg
XFOIL ncrit=9 |  |  |  | L/D Max: | 97.3306 | at alpha= | 5 | deg
Re: | 1000000 |  |  | Cd Min: | 0.18501 | at alpha= | -16.5 | deg
Mach: | 0.25 |  |  | Cl=0 at alpha= | -0.98273 | deg
|  |  |  | @ Cl=0.1, Cd= | 0.0061
|  |  |  | @ Cl=0.4, Cd= | 0.0063202
|  |  |  | @ Cl=0.6, Cd= | 0.0067146
alpha (deg) | Cl | Cd | Cm | Cl/Cd
-16.5 | -0.6578 | 0.18501 | 0.0339 | -3.5555
-16 | -0.6487 | 0.17441 | 0.0282 | -3.7194
-15.5 | -0.6359 | 0.16707 | 0.0246 | -3.8062
-15 | -0.6175 | 0.16116 | 0.0213 | -3.8316
-14.5 | -0.6431 | 0.13936 | 0.0109 | -4.6147
-14 | -0.7907 | 0.09129 | -0.015 | -8.6614
-13.5 | -0.8765 | 0.06567 | -0.0332 | -13.347
-13 | -0.9257 | 0.05198 | -0.0412 | -17.8088
-12.5 | -0.9555 | 0.04286 | -0.0444 | -22.2935
-12 | -0.9737 | 0.03612 | -0.0446 | -26.9574
-11.5 | -0.9825 | 0.03082 | -0.0426 | -31.8787
-11 | -0.9784 | 0.02694 | -0.0393 | -36.3177
-10.5 | -0.9648 | 0.02429 | -0.0346 | -39.72
-10 | -0.9392 | 0.02248 | -0.0302 | -41.7794
-9.5 | -0.9116 | 0.01945 | -0.0266 | -46.8689
-9 | -0.8721 | 0.01778 | -0.024 | -49.0495
-8.5 | -0.8272 | 0.01648 | -0.0219 | -50.1942
-8 | -0.7799 | 0.01528 | -0.0202 | -51.0406
-7.5 | -0.7304 | 0.01423 | -0.0187 | -51.3282
-7 | -0.6822 | 0.01296 | -0.0173 | -52.6389
-6.5 | -0.6281 | 0.01226 | -0.0165 | -51.2316
-6 | -0.5749 | 0.01138 | -0.0157 | -50.5185
-5.5 | -0.5188 | 0.01082 | -0.0153 | -47.9482
-5 | -0.4626 | 0.01022 | -0.015 | -45.2642
-4.5 | -0.4053 | 0.00969 | -0.0148 | -41.8266
-4 | -0.3492 | 0.00897 | -0.0147 | -38.9298
-3.5 | -0.2961 | 0.00773 | -0.0145 | -38.3053
-3 | -0.242 | 0.00665 | -0.0145 | -36.391
-2.5 | -0.1826 | 0.00637 | -0.0148 | -28.6656
-2 | -0.1223 | 0.00625 | -0.0152 | -19.568
-1.5 | -0.0623 | 0.00614 | -0.0155 | -10.1466
-1 | -0.0021 | 0.00611 | -0.0159 | -0.3437
-0.5 | 0.0587 | 0.0061 | -0.0164 | 9.623
0 | 0.1196 | 0.0061 | -0.0169 | 19.6066
0.5 | 0.1803 | 0.00612 | -0.0175 | 29.4608
1 | 0.2409 | 0.00617 | -0.0179 | 39.0438
2 | 0.3621 | 0.00627 | -0.0189 | 57.7512
2.5 | 0.4225 | 0.00635 | -0.0194 | 66.5354
3 | 0.4827 | 0.00645 | -0.0197 | 74.8372
3.5 | 0.5426 | 0.00659 | -0.0201 | 82.3369
4 | 0.6025 | 0.00672 | -0.0203 | 89.6577
4.5 | 0.6611 | 0.00697 | -0.0205 | 94.8494
5 | 0.7183 | 0.00738 | -0.0204 | 97.3306
5.5 | 0.7721 | 0.00812 | -0.0199 | 95.0862
6 | 0.8209 | 0.00927 | -0.0188 | 88.5545
6.5 | 0.8667 | 0.01053 | -0.0173 | 82.3077
7 | 0.9109 | 0.01163 | -0.0153 | 78.3233
7.5 | 0.9505 | 0.01268 | -0.0124 | 74.9606
8 | 1.001 | 0.01358 | -0.0115 | 73.7113
8.5 | 1.0449 | 0.01472 | -0.0098 | 70.9851
9 | 1.0832 | 0.01585 | -0.0071 | 68.3407
9.5 | 1.1032 | 0.01739 | -0.0021 | 63.4388
10 | 1.1287 | 0.01904 | 0.0013 | 59.2805
10.5 | 1.1436 | 0.02162 | 0.0048 | 52.8955
11 | 1.1653 | 0.02406 | 0.0072 | 48.4331
11.5 | 1.1855 | 0.02682 | 0.0093 | 44.2021
12 | 1.2022 | 0.03004 | 0.0109 | 40.02
12.5 | 1.2048 | 0.03465 | 0.0125 | 34.7706
13 | 1.2197 | 0.03849 | 0.0133 | 31.6888
13.5 | 1.2315 | 0.04282 | 0.0136 | 28.7599
14 | 1.2357 | 0.04825 | 0.0133 | 25.6104
14.5 | 1.2278 | 0.0554 | 0.012 | 22.1625
15 | 1.2282 | 0.06216 | 0.0102 | 19.7587
15.5 | 1.223 | 0.07004 | 0.0076 | 17.4615
16 | 1.2135 | 0.07904 | 0.0039 | 15.353
16.5 | 1.2019 | 0.08892 | -0.0008 | 13.5166
17 | 1.1884 | 0.09972 | -0.0064 | 11.9174
17.5 | 1.1684 | 0.11206 | -0.0132 | 10.4266
18 | 1.1444 | 0.12571 | -0.0213 | 9.1035
18.5 | 1.1146 | 0.14107 | -0.0307 | 7.901
19 | 1.0833 | 0.1575 | -0.0413 | 6.8781

## 47. Re 1M Mach 0.50 (1)
BIGFOIL.COM POLAR EXPORT
NACA63-214 a=0.0
NACA63-214 a=0.0 |  |  |  | Cl Max: | 1.147 | at alpha= | 20 | deg
JavaFoil+Calcfoil stall+Eppler ext transition |  |  |  | L/D Max: | 94.686 | at alpha= | 5 | deg
Re: | 1000000 |  |  | Cd Min: | 0.0067 | at alpha= | -0.5 | deg
Mach: | 0.5 |  |  | Cl=0 at alpha= | -0.98571 | deg
|  |  |  | @ Cl=0.1, Cd= | 0.0067183
|  |  |  | @ Cl=0.4, Cd= | 0.0069626
|  |  |  | @ Cl=0.6, Cd= | 0.0074633
alpha (deg) | Cl | Cd | Cm | Cl/Cd
-20 | -1.045 | 0.19818 | 0.003 | -5.273
-19.5 | -1.016 | 0.19293 | 0.002 | -5.268
-19 | -0.989 | 0.18876 | 0.002 | -5.241
-18.5 | -0.963 | 0.18473 | 0.002 | -5.212
-18 | -0.936 | 0.1742 | 0.002 | -5.376
-17.5 | -0.909 | 0.17259 | 0.001 | -5.269
-17 | -0.881 | 0.1655 | 0.001 | -5.322
-16.5 | -0.854 | 0.15949 | 0.001 | -5.353
-16 | -0.827 | 0.15466 | 0 | -5.348
-15.5 | -0.8 | 0.14852 | 0 | -5.388
-15 | -0.772 | 0.14437 | 0 | -5.345
-14.5 | -0.744 | 0.13941 | 0 | -5.338
-14 | -0.717 | 0.13559 | -0.001 | -5.29
-13.5 | -0.69 | 0.13288 | -0.001 | -5.195
-13 | -0.663 | 0.12928 | -0.001 | -5.131
-12.5 | -0.635 | 0.12126 | -0.001 | -5.235
-12 | -0.608 | 0.11234 | -0.001 | -5.408
-11.5 | -0.58 | 0.11211 | -0.002 | -5.177
-11 | -0.553 | 0.10697 | -0.002 | -5.171
-10.5 | -0.526 | 0.10074 | -0.002 | -5.221
-10 | -0.498 | 0.09951 | -0.002 | -5.001
-9.5 | -0.47 | 0.09061 | -0.003 | -5.191
-9 | -0.443 | 0.0847 | -0.003 | -5.231
-8.5 | -0.415 | 0.07506 | -0.003 | -5.534
-8 | -0.485 | 0.06223 | -0.003 | -7.799
-7.5 | -0.592 | 0.05219 | -0.004 | -11.336
-7 | -0.592 | 0.04664 | -0.004 | -12.682
-6.5 | -0.689 | 0.01399 | -0.009 | -49.217
-6 | -0.648 | 0.01305 | -0.01 | -49.647
-5.5 | -0.598 | 0.0123 | -0.01 | -48.574
-5 | -0.543 | 0.01166 | -0.011 | -46.541
-4.5 | -0.479 | 0.01105 | -0.012 | -43.396
-4 | -0.414 | 0.01054 | -0.012 | -39.285
-3.5 | -0.347 | 0.01014 | -0.013 | -34.233
-3 | -0.279 | 0.00978 | -0.014 | -28.546
-2.5 | -0.211 | 0.00682 | -0.014 | -30.877
-2 | -0.141 | 0.00673 | -0.015 | -21.009
-1.5 | -0.072 | 0.00671 | -0.015 | -10.703
-1 | -0.002 | 0.00671 | -0.016 | -0.312
-0.5 | 0.068 | 0.0067 | -0.017 | 10.111
0 | 0.138 | 0.00674 | -0.017 | 20.441
0.5 | 0.207 | 0.00674 | -0.018 | 30.733
1 | 0.277 | 0.0068 | -0.018 | 40.703
1.5 | 0.346 | 0.00687 | -0.019 | 50.394
2 | 0.416 | 0.00699 | -0.02 | 59.438
2.5 | 0.485 | 0.00711 | -0.02 | 68.226
3 | 0.554 | 0.00733 | -0.021 | 75.599
3.5 | 0.623 | 0.00753 | -0.022 | 82.644
4 | 0.69 | 0.00782 | -0.022 | 88.321
4.5 | 0.757 | 0.00812 | -0.023 | 93.201
5 | 0.822 | 0.00868 | -0.023 | 94.686
5.5 | 0.874 | 0.00959 | -0.024 | 91.163
6 | 0.913 | 0.01561 | -0.024 | 58.464
6.5 | 0.961 | 0.01683 | -0.024 | 57.123
7 | 1.002 | 0.01824 | -0.025 | 54.937
7.5 | 1.032 | 0.01991 | -0.025 | 51.825
8 | 1.043 | 0.022 | -0.026 | 47.432
8.5 | 1.021 | 0.02494 | -0.026 | 40.936
9 | 0.753 | 0.06587 | -0.011 | 11.437
9.5 | 0.577 | 0.07511 | -0.012 | 7.679
10 | 0.604 | 0.09793 | -0.012 | 6.169
10.5 | 0.631 | 0.1011 | -0.012 | 6.242
11 | 0.658 | 0.10417 | -0.013 | 6.317
11.5 | 0.686 | 0.10724 | -0.014 | 6.398
12 | 0.713 | 0.11348 | -0.014 | 6.283
12.5 | 0.74 | 0.11601 | -0.015 | 6.376
13 | 0.768 | 0.12769 | -0.016 | 6.017
13.5 | 0.795 | 0.13309 | -0.016 | 5.972
14 | 0.822 | 0.13235 | -0.017 | 6.207
14.5 | 0.849 | 0.14203 | -0.018 | 5.98
15 | 0.877 | 0.14327 | -0.019 | 6.121
15.5 | 0.904 | 0.15274 | -0.019 | 5.916
16 | 0.931 | 0.1568 | -0.02 | 5.936
16.5 | 0.959 | 0.16218 | -0.021 | 5.913
17 | 0.986 | 0.16792 | -0.021 | 5.869
17.5 | 1.012 | 0.17328 | -0.021 | 5.84
18 | 1.04 | 0.18037 | -0.022 | 5.764
18.5 | 1.068 | 0.1853 | -0.023 | 5.761
19 | 1.094 | 0.18956 | -0.023 | 5.769
19.5 | 1.12 | 0.19329 | -0.024 | 5.794
20 | 1.147 | 0.20252 | -0.025 | 5.666

## 48. Re 1M Mach 0.50 (2)
BIGFOIL.COM POLAR EXPORT
NACA63-214 a=0.0
NACA63-214 a=0.0 |  |  |  | Cl Max: | 1.0628 | at alpha= | 10.5 | deg
XFOIL ncrit=9 |  |  |  | L/D Max: | 96.6074 | at alpha= | 4.5 | deg
Re: | 1000000 |  |  | Cd Min: | 0.26851 | at alpha= | -20 | deg
Mach: | 0.5 |  |  | Cl=0 at alpha= | -0.99461 | deg
|  |  |  | @ Cl=0.1, Cd= | 0.0065135
|  |  |  | @ Cl=0.4, Cd= | 0.0067263
|  |  |  | @ Cl=0.6, Cd= | 0.0071016
alpha (deg) | Cl | Cd | Cm | Cl/Cd
-20 | -0.8294 | 0.26851 | 0.0842 | -3.0889
-19.5 | -0.8075 | 0.25911 | 0.0783 | -3.1164
-18.5 | -0.7653 | 0.24045 | 0.0671 | -3.1828
-18 | -0.7416 | 0.23356 | 0.0626 | -3.1752
-17.5 | -0.7236 | 0.22285 | 0.0558 | -3.247
-17 | -0.7039 | 0.21321 | 0.0505 | -3.3014
-16.5 | -0.6781 | 0.20725 | 0.0468 | -3.2719
-16 | -0.665 | 0.19572 | 0.0391 | -3.3977
-15.5 | -0.6445 | 0.18701 | 0.0348 | -3.4463
-15 | -0.6196 | 0.18072 | 0.0312 | -3.4285
-14.5 | -0.608 | 0.16946 | 0.0237 | -3.5879
-14 | -0.5932 | 0.15948 | 0.0181 | -3.7196
-13.5 | -0.5809 | 0.14912 | 0.0126 | -3.8955
-13 | -0.5606 | 0.14239 | 0.0096 | -3.9371
-12.5 | -0.5569 | 0.13069 | 0.0033 | -4.2612
-12 | -0.5585 | 0.11827 | -0.0036 | -4.7222
-11.5 | -0.5639 | 0.10602 | -0.0106 | -5.3188
-11 | -0.5659 | 0.0936 | -0.0198 | -6.0459
-10.5 | -0.5968 | 0.07782 | -0.029 | -7.669
-9.5 | -0.6744 | 0.04883 | -0.049 | -13.8112
-9 | -0.7081 | 0.03948 | -0.0527 | -17.9357
-8.5 | -0.7351 | 0.0322 | -0.0521 | -22.8292
-8 | -0.7524 | 0.02636 | -0.0478 | -28.5432
-7.5 | -0.7521 | 0.02195 | -0.041 | -34.2642
-7 | -0.7214 | 0.01856 | -0.0358 | -38.8685
-6.5 | -0.6801 | 0.01609 | -0.0314 | -42.2685
-6 | -0.6306 | 0.01432 | -0.0277 | -44.0363
-5.5 | -0.5759 | 0.01296 | -0.0247 | -44.4367
-5 | -0.5188 | 0.01174 | -0.0223 | -44.1908
-4.5 | -0.4567 | 0.01087 | -0.0207 | -42.0147
-3.5 | -0.3277 | 0.00944 | -0.0188 | -34.714
-3 | -0.2701 | 0.0079 | -0.018 | -34.1899
-2.5 | -0.2081 | 0.00684 | -0.0176 | -30.424
-2 | -0.1393 | 0.00666 | -0.0177 | -20.9159
-1.5 | -0.0703 | 0.00654 | -0.0179 | -10.7492
-0.5 | 0.0688 | 0.0065 | -0.0187 | 10.5846
0 | 0.1382 | 0.00653 | -0.0192 | 21.1639
0.5 | 0.2079 | 0.00655 | -0.0197 | 31.7405
1 | 0.2775 | 0.00659 | -0.0202 | 42.1093
1.5 | 0.347 | 0.00665 | -0.0207 | 52.1805
2 | 0.4165 | 0.00675 | -0.021 | 61.7037
2.5 | 0.4861 | 0.00686 | -0.0213 | 70.8601
3 | 0.5557 | 0.00698 | -0.0214 | 79.6132
3.5 | 0.6249 | 0.00717 | -0.0214 | 87.1548
4 | 0.6943 | 0.00738 | -0.0211 | 94.0786
4.5 | 0.7603 | 0.00787 | -0.0204 | 96.6074
5 | 0.8197 | 0.00884 | -0.0188 | 92.7262
5.5 | 0.869 | 0.01036 | -0.0159 | 83.8803
6 | 0.9109 | 0.01197 | -0.012 | 76.0986
6.5 | 0.9435 | 0.01361 | -0.0066 | 69.324
7 | 0.9624 | 0.0151 | 0.001 | 63.7351
7.5 | 0.9807 | 0.01701 | 0.0074 | 57.6543
8 | 1.0114 | 0.02013 | 0.0092 | 50.2434
8.5 | 1.033 | 0.02339 | 0.0124 | 44.1642
9 | 1.0454 | 0.02748 | 0.0153 | 38.0422
9.5 | 1.0524 | 0.03225 | 0.0178 | 32.6326
10 | 1.0584 | 0.03737 | 0.0197 | 28.3222
10.5 | 1.0628 | 0.04307 | 0.0207 | 24.6761
11 | 1.0567 | 0.05021 | 0.0205 | 21.0456
11.5 | 1.0449 | 0.05863 | 0.0189 | 17.8219
12 | 1.0252 | 0.06879 | 0.0151 | 14.9033
12.5 | 1.002 | 0.08043 | 0.0091 | 12.458
13 | 0.9767 | 0.09331 | 0.0016 | 10.4673
13.5 | 0.9498 | 0.10747 | -0.0073 | 8.8378
14 | 0.9242 | 0.12238 | -0.0169 | 7.5519
14.5 | 0.8996 | 0.138 | -0.027 | 6.5188
15 | 0.8692 | 0.156 | -0.0385 | 5.5718
15.5 | 0.8427 | 0.17551 | -0.05 | 4.8014

## 49. Re 2M Mach 0.00 (1)
BIGFOIL.COM POLAR EXPORT
NACA63-214 a=0.0
NACA63-214 a=0.0 |  |  |  | Cl Max: | 1.245 | at alpha= | 12.5 | deg
JavaFoil+Calcfoil stall+Eppler ext transition |  |  |  | L/D Max: | 107.152 | at alpha= | 5.5 | deg
Re: | 2000000 |  |  | Cd Min: | 0.0057 | at alpha= | -0.5 | deg
Mach: | 0 |  |  | Cl=0 at alpha= | -0.98361 | deg
|  |  |  | @ Cl=0.1, Cd= | 0.0057068
|  |  |  | @ Cl=0.4, Cd= | 0.0059121
|  |  |  | @ Cl=0.6, Cd= | 0.0063
alpha (deg) | Cl | Cd | Cm | Cl/Cd
-17 | -0.804 | 0.1314 | 0.001 | -6.121
-16.5 | -0.824 | 0.12439 | 0.001 | -6.628
-16 | -0.845 | 0.11548 | 0 | -7.314
-15.5 | -0.859 | 0.11131 | 0 | -7.721
-15 | -0.875 | 0.10388 | 0 | -8.421
-14.5 | -0.885 | 0.09797 | 0 | -9.036
-14 | -0.898 | 0.08867 | -0.001 | -10.122
-13.5 | -0.912 | 0.07749 | -0.001 | -11.767
-13 | -0.989 | 0.03764 | -0.002 | -26.275
-12.5 | -1.018 | 0.02433 | -0.002 | -41.826
-12 | -1.019 | 0.01982 | -0.003 | -51.407
-11.5 | -1.008 | 0.01756 | -0.003 | -57.384
-11 | -0.99 | 0.01597 | -0.004 | -62.01
-10.5 | -0.968 | 0.01469 | -0.004 | -65.894
-10 | -0.941 | 0.01365 | -0.005 | -68.924
-9.5 | -0.91 | 0.01284 | -0.005 | -70.854
-9 | -0.875 | 0.01219 | -0.006 | -71.82
-8.5 | -0.84 | 0.01163 | -0.006 | -72.208
-8 | -0.795 | 0.01109 | -0.007 | -71.649
-7.5 | -0.747 | 0.01065 | -0.007 | -70.127
-7 | -0.696 | 0.01022 | -0.008 | -68.17
-6.5 | -0.644 | 0.00987 | -0.008 | -65.282
-6 | -0.59 | 0.00953 | -0.009 | -61.942
-5.5 | -0.535 | 0.00922 | -0.009 | -57.973
-5 | -0.478 | 0.00898 | -0.01 | -53.214
-4.5 | -0.42 | 0.00871 | -0.01 | -48.2
-4 | -0.361 | 0.00846 | -0.011 | -42.695
-3.5 | -0.302 | 0.00825 | -0.011 | -36.602
-3 | -0.243 | 0.00584 | -0.012 | -41.5
-2.5 | -0.183 | 0.00579 | -0.012 | -31.542
-2 | -0.123 | 0.00574 | -0.013 | -21.337
-1.5 | -0.062 | 0.00571 | -0.013 | -10.902
-1 | -0.002 | 0.00572 | -0.014 | -0.317
-0.5 | 0.059 | 0.0057 | -0.014 | 10.296
0 | 0.119 | 0.00571 | -0.015 | 20.881
0.5 | 0.179 | 0.00575 | -0.015 | 31.221
1 | 0.24 | 0.00577 | -0.016 | 41.594
1.5 | 0.3 | 0.00581 | -0.017 | 51.695
2 | 0.36 | 0.00584 | -0.017 | 61.759
2.5 | 0.421 | 0.00595 | -0.018 | 70.707
3 | 0.481 | 0.00604 | -0.018 | 79.595
3.5 | 0.54 | 0.00615 | -0.019 | 87.797
4 | 0.6 | 0.0063 | -0.019 | 95.199
4.5 | 0.658 | 0.00646 | -0.02 | 101.862
5 | 0.716 | 0.00669 | -0.02 | 107.031
5.5 | 0.774 | 0.00722 | -0.021 | 107.152
6 | 0.83 | 0.00788 | -0.021 | 105.339
6.5 | 0.876 | 0.01111 | -0.022 | 78.866
7 | 0.925 | 0.01177 | -0.022 | 78.647
7.5 | 0.973 | 0.01236 | -0.023 | 78.668
8 | 1.018 | 0.013 | -0.023 | 78.287
8.5 | 1.061 | 0.01375 | -0.024 | 77.161
9 | 1.1 | 0.01464 | -0.024 | 75.144
9.5 | 1.134 | 0.0155 | -0.024 | 73.139
10 | 1.164 | 0.01657 | -0.025 | 70.239
10.5 | 1.189 | 0.0177 | -0.025 | 67.193
11 | 1.211 | 0.01892 | -0.026 | 63.996
11.5 | 1.227 | 0.02034 | -0.026 | 60.326
12 | 1.238 | 0.02208 | -0.026 | 56.052
12.5 | 1.245 | 0.02359 | -0.027 | 52.764
13 | 1.244 | 0.02593 | -0.027 | 47.986
13.5 | 1.241 | 0.02825 | -0.027 | 43.913
14 | 1.229 | 0.03124 | -0.028 | 39.346
14.5 | 1.207 | 0.03558 | -0.028 | 33.92
15 | 1.178 | 0.04113 | -0.028 | 28.65
15.5 | 1.147 | 0.04738 | -0.028 | 24.202
16 | 1.102 | 0.05877 | -0.027 | 18.755
16.5 | 1.021 | 0.09327 | -0.024 | 10.949
17 | 0.972 | 0.11421 | -0.022 | 8.512
17.5 | 0.935 | 0.12803 | -0.021 | 7.303

## 50. Re 2M Mach 0.00 (2)
BIGFOIL.COM POLAR EXPORT
NACA63-214 a=0.0
NACA63-214 a=0.0 |  |  |  | Cl Max: | 1.48 | at alpha= | 17.5 | deg
XFOIL ncrit=9 |  |  |  | L/D Max: | 104.811 | at alpha= | 4.5 | deg
Re: | 2000000 |  |  | Cd Min: | 0.11618 | at alpha= | -20 | deg
Mach: | 0 |  |  | Cl=0 at alpha= | -0.9876 | deg
|  |  |  | @ Cl=0.1, Cd= | 0.0049727
|  |  |  | @ Cl=0.4, Cd= | 0.0052092
|  |  |  | @ Cl=0.6, Cd= | 0.0058091
alpha (deg) | Cl | Cd | Cm | Cl/Cd
-20 | -1.1616 | 0.11618 | 0.0027 | -9.9983
-19.5 | -1.2356 | 0.09265 | -0.0122 | -13.3362
-19 | -1.2826 | 0.07618 | -0.0223 | -16.8364
-18.5 | -1.3009 | 0.06577 | -0.0282 | -19.7795
-18 | -1.3206 | 0.05611 | -0.033 | -23.5359
-17.5 | -1.3241 | 0.04939 | -0.0357 | -26.8091
-17 | -1.329 | 0.04312 | -0.0376 | -30.821
-16.5 | -1.325 | 0.03828 | -0.0384 | -34.6134
-16 | -1.3084 | 0.035 | -0.0386 | -37.3829
-15.5 | -1.2947 | 0.03164 | -0.0382 | -40.9197
-15 | -1.2785 | 0.02875 | -0.0372 | -44.4696
-14.5 | -1.2804 | 0.02475 | -0.0347 | -51.7333
-14 | -1.2728 | 0.02195 | -0.0315 | -57.9863
-13.5 | -1.2561 | 0.02009 | -0.0279 | -62.5236
-13 | -1.2301 | 0.01903 | -0.0244 | -64.64
-12.5 | -1.1912 | 0.01801 | -0.023 | -66.141
-12 | -1.1602 | 0.01715 | -0.0194 | -67.6501
-11.5 | -1.1199 | 0.01629 | -0.0175 | -68.7477
-11 | -1.076 | 0.01547 | -0.0161 | -69.554
-10.5 | -1.0288 | 0.01481 | -0.0152 | -69.4666
-10 | -0.9865 | 0.01352 | -0.0137 | -72.966
-9.5 | -0.9377 | 0.01275 | -0.013 | -73.5451
-9 | -0.8867 | 0.01215 | -0.0125 | -72.9794
-8.5 | -0.8344 | 0.01162 | -0.0123 | -71.8072
-8 | -0.781 | 0.01118 | -0.0121 | -69.8569
-7.5 | -0.7293 | 0.01045 | -0.0118 | -69.7895
-7 | -0.6748 | 0.01003 | -0.0118 | -67.2782
-6.5 | -0.6198 | 0.00963 | -0.0118 | -64.3614
-6 | -0.5647 | 0.0092 | -0.0119 | -61.3804
-5.5 | -0.5086 | 0.00889 | -0.0121 | -57.2103
-4.5 | -0.3962 | 0.0082 | -0.0126 | -48.3171
-4 | -0.3403 | 0.00774 | -0.0129 | -43.9664
-3.5 | -0.2848 | 0.00717 | -0.0131 | -39.7211
-3 | -0.2309 | 0.00627 | -0.0134 | -36.8262
-2.5 | -0.1758 | 0.00552 | -0.0138 | -31.8478
-2 | -0.118 | 0.00529 | -0.0143 | -22.3062
-1.5 | -0.0599 | 0.00514 | -0.0148 | -11.6537
-0.5 | 0.057 | 0.00498 | -0.0159 | 11.4458
0 | 0.1158 | 0.00497 | -0.0165 | 23.2998
0.5 | 0.1746 | 0.00499 | -0.0171 | 34.99
1 | 0.2333 | 0.00503 | -0.0177 | 46.3817
1.5 | 0.292 | 0.00508 | -0.0183 | 57.4803
2.5 | 0.409 | 0.00522 | -0.0195 | 78.3525
3 | 0.4672 | 0.00532 | -0.02 | 87.8195
3.5 | 0.5253 | 0.00544 | -0.0206 | 96.5625
4 | 0.5824 | 0.00568 | -0.021 | 102.5352
4.5 | 0.6383 | 0.00609 | -0.0214 | 104.8112
5 | 0.6923 | 0.00671 | -0.0215 | 103.1744
5.5 | 0.7444 | 0.00752 | -0.0214 | 98.9894
6 | 0.7952 | 0.00839 | -0.0212 | 94.7795
6.5 | 0.8463 | 0.00913 | -0.0209 | 92.6944
7 | 0.8962 | 0.0099 | -0.0205 | 90.5253
7.5 | 0.9454 | 0.01063 | -0.0198 | 88.937
8 | 0.9946 | 0.0112 | -0.0191 | 88.8036
8.5 | 1.0416 | 0.01178 | -0.018 | 88.4211
9 | 1.0845 | 0.01221 | -0.0159 | 88.8206
9.5 | 1.1365 | 0.01299 | -0.0162 | 87.4904
10 | 1.1829 | 0.01365 | -0.0153 | 86.6593
10.5 | 1.2229 | 0.01462 | -0.0136 | 83.6457
11 | 1.2634 | 0.01537 | -0.0119 | 82.1991
11.5 | 1.2906 | 0.0163 | -0.0081 | 79.1779
12 | 1.313 | 0.01758 | -0.0043 | 74.6871
12.5 | 1.3335 | 0.01929 | -0.001 | 69.1291
13 | 1.3596 | 0.02087 | 0.0011 | 65.1461
13.5 | 1.3836 | 0.02273 | 0.0031 | 60.8711
14 | 1.4037 | 0.02501 | 0.005 | 56.1255
14.5 | 1.4169 | 0.02801 | 0.0068 | 50.5855
15 | 1.4331 | 0.03096 | 0.008 | 46.2888
15.5 | 1.4482 | 0.03416 | 0.0088 | 42.3946
16 | 1.4633 | 0.03754 | 0.0093 | 38.9798
16.5 | 1.4727 | 0.04164 | 0.0094 | 35.3674
17 | 1.4795 | 0.04634 | 0.009 | 31.9271
17.5 | 1.48 | 0.05204 | 0.0081 | 28.4397
18 | 1.4713 | 0.05923 | 0.0063 | 24.8405
18.5 | 1.4729 | 0.06549 | 0.0043 | 22.4905
19 | 1.4713 | 0.07242 | 0.0017 | 20.3162
19.5 | 1.4623 | 0.08085 | -0.0018 | 18.0866
20 | 1.4483 | 0.0904 | -0.0063 | 16.021

## 51. Re 2M Mach 0.10 (1)
BIGFOIL.COM POLAR EXPORT
NACA63-214 a=0.0
NACA63-214 a=0.0 |  |  |  | Cl Max: | 1.235 | at alpha= | 12.5 | deg
JavaFoil+Calcfoil stall+Eppler ext transition |  |  |  | L/D Max: | 107.059 | at alpha= | 5 | deg
Re: | 2000000 |  |  | Cd Min: | 0.0057 | at alpha= | -0.5 | deg
Mach: | 0.1 |  |  | Cl=0 at alpha= | -0.98361 | deg
|  |  |  | @ Cl=0.1, Cd= | 0.0057067
|  |  |  | @ Cl=0.4, Cd= | 0.0059236
|  |  |  | @ Cl=0.6, Cd= | 0.0063025
alpha (deg) | Cl | Cd | Cm | Cl/Cd
-17 | -0.765 | 0.13519 | 0.001 | -5.661
-16.5 | -0.79 | 0.12633 | 0.001 | -6.254
-16 | -0.812 | 0.12087 | 0 | -6.716
-15.5 | -0.832 | 0.11421 | 0 | -7.286
-15 | -0.849 | 0.10703 | 0 | -7.935
-14.5 | -0.864 | 0.10029 | 0 | -8.619
-14 | -0.879 | 0.09141 | -0.001 | -9.615
-13.5 | -0.891 | 0.08269 | -0.001 | -10.777
-13 | -0.908 | 0.06874 | -0.001 | -13.205
-12.5 | -0.962 | 0.0383 | -0.002 | -25.11
-12 | -1.007 | 0.02087 | -0.003 | -48.245
-11.5 | -1 | 0.01811 | -0.003 | -55.226
-11 | -0.985 | 0.01632 | -0.004 | -60.363
-10.5 | -0.965 | 0.01501 | -0.004 | -64.266
-10 | -0.939 | 0.0139 | -0.005 | -67.599
-9.5 | -0.91 | 0.013 | -0.005 | -69.985
-9 | -0.875 | 0.01231 | -0.006 | -71.116
-8.5 | -0.839 | 0.01143 | -0.006 | -73.461
-8 | -0.797 | 0.01121 | -0.007 | -71.098
-7.5 | -0.749 | 0.01075 | -0.007 | -69.685
-7 | -0.699 | 0.01031 | -0.008 | -67.822
-6.5 | -0.647 | 0.00991 | -0.008 | -65.269
-6 | -0.593 | 0.00961 | -0.009 | -61.704
-5.5 | -0.537 | 0.00924 | -0.009 | -58.125
-5 | -0.48 | 0.00899 | -0.01 | -53.396
-4.5 | -0.422 | 0.00872 | -0.01 | -48.378
-4 | -0.363 | 0.00848 | -0.011 | -42.818
-3.5 | -0.304 | 0.0083 | -0.011 | -36.556
-3 | -0.244 | 0.00587 | -0.012 | -41.551
-2.5 | -0.184 | 0.00579 | -0.012 | -31.685
-2 | -0.123 | 0.00575 | -0.013 | -21.418
-1.5 | -0.063 | 0.00571 | -0.013 | -10.944
-1 | -0.002 | 0.00573 | -0.014 | -0.318
-0.5 | 0.059 | 0.0057 | -0.014 | 10.342
0 | 0.12 | 0.00571 | -0.015 | 20.981
0.5 | 0.18 | 0.00575 | -0.016 | 31.368
1 | 0.241 | 0.00577 | -0.016 | 41.751
1.5 | 0.302 | 0.00581 | -0.017 | 51.892
2 | 0.362 | 0.00588 | -0.017 | 61.577
2.5 | 0.423 | 0.00595 | -0.018 | 71.021
3 | 0.483 | 0.00603 | -0.018 | 80.073
3.5 | 0.543 | 0.00616 | -0.019 | 88.118
4 | 0.603 | 0.00631 | -0.019 | 95.556
4.5 | 0.662 | 0.00647 | -0.02 | 102.169
5 | 0.72 | 0.00672 | -0.02 | 107.059
5.5 | 0.778 | 0.00729 | -0.021 | 106.671
6 | 0.834 | 0.00799 | -0.022 | 104.416
6.5 | 0.88 | 0.01119 | -0.022 | 78.635
7 | 0.929 | 0.01186 | -0.022 | 78.289
7.5 | 0.976 | 0.01248 | -0.023 | 78.216
8 | 1.021 | 0.01314 | -0.023 | 77.732
8.5 | 1.064 | 0.0139 | -0.024 | 76.543
9 | 1.102 | 0.0148 | -0.024 | 74.477
9.5 | 1.135 | 0.01577 | -0.024 | 72.006
10 | 1.164 | 0.01681 | -0.025 | 69.25
10.5 | 1.189 | 0.01798 | -0.025 | 66.098
11 | 1.208 | 0.0193 | -0.026 | 62.586
11.5 | 1.222 | 0.0208 | -0.026 | 58.777
12 | 1.231 | 0.02255 | -0.026 | 54.582
12.5 | 1.235 | 0.02413 | -0.027 | 51.192
13 | 1.232 | 0.02664 | -0.027 | 46.248
13.5 | 1.225 | 0.02914 | -0.027 | 42.027
14 | 1.209 | 0.03239 | -0.028 | 37.323
14.5 | 1.181 | 0.0374 | -0.028 | 31.576
15 | 1.145 | 0.04426 | -0.028 | 25.879
15.5 | 1.106 | 0.05236 | -0.027 | 21.114
16 | 1.045 | 0.07099 | -0.026 | 14.724
16.5 | 0.961 | 0.11081 | -0.021 | 8.668
17 | 0.922 | 0.12337 | -0.02 | 7.475
17.5 | 0.886 | 0.13378 | -0.02 | 6.621

## 52. Re 2M Mach 0.10 (2)
BIGFOIL.COM POLAR EXPORT
NACA63-214 a=0.0
NACA63-214 a=0.0 |  |  |  | Cl Max: | 1.4618 | at alpha= | 16.5 | deg
XFOIL ncrit=9 |  |  |  | L/D Max: | 104.951 | at alpha= | 4.5 | deg
Re: | 2000000 |  |  | Cd Min: | 0.12654 | at alpha= | -19.5 | deg
Mach: | 0.1 |  |  | Cl=0 at alpha= | -0.98727 | deg
|  |  |  | @ Cl=0.1, Cd= | 0.0049828
|  |  |  | @ Cl=0.4, Cd= | 0.0052222
|  |  |  | @ Cl=0.6, Cd= | 0.0058114
alpha (deg) | Cl | Cd | Cm | Cl/Cd
-19.5 | -1.0824 | 0.12654 | 0.0085 | -8.5538
-19 | -1.1878 | 0.09588 | -0.0112 | -12.3884
-18.5 | -1.2243 | 0.08061 | -0.0207 | -15.1879
-18 | -1.2634 | 0.06652 | -0.029 | -18.9928
-17.5 | -1.2773 | 0.05745 | -0.0337 | -22.2332
-17 | -1.2915 | 0.04921 | -0.0373 | -26.2447
-16.5 | -1.2963 | 0.04289 | -0.0391 | -30.2238
-16 | -1.2834 | 0.03887 | -0.0399 | -33.0178
-15.5 | -1.2756 | 0.03463 | -0.04 | -36.8351
-15 | -1.2647 | 0.031 | -0.0394 | -40.7968
-14.5 | -1.2583 | 0.02731 | -0.0379 | -46.0747
-14 | -1.2595 | 0.02352 | -0.0349 | -53.5502
-13.5 | -1.2464 | 0.02117 | -0.0315 | -58.8758
-13 | -1.222 | 0.01981 | -0.0283 | -61.686
-12.5 | -1.1907 | 0.01864 | -0.0256 | -63.8788
-12 | -1.162 | 0.0177 | -0.0215 | -65.6497
-11.5 | -1.1234 | 0.01675 | -0.0193 | -67.0687
-11 | -1.0806 | 0.01583 | -0.0176 | -68.2628
-10.5 | -1.0341 | 0.01508 | -0.0164 | -68.5743
-10 | -0.9907 | 0.01388 | -0.0149 | -71.3761
-9.5 | -0.9432 | 0.01295 | -0.0138 | -72.834
-9 | -0.8921 | 0.01231 | -0.0133 | -72.4695
-8.5 | -0.8396 | 0.01174 | -0.0129 | -71.5162
-8 | -0.786 | 0.01127 | -0.0126 | -69.7427
-7.5 | -0.7338 | 0.01054 | -0.0122 | -69.6205
-7 | -0.6791 | 0.0101 | -0.0121 | -67.2376
-6.5 | -0.6233 | 0.00975 | -0.0122 | -63.9282
-6 | -0.5682 | 0.00924 | -0.0122 | -61.4935
-5.5 | -0.5116 | 0.00895 | -0.0124 | -57.162
-5 | -0.4554 | 0.00856 | -0.0125 | -53.2009
-4.5 | -0.3986 | 0.00822 | -0.0128 | -48.4915
-4 | -0.3422 | 0.00778 | -0.013 | -43.9846
-3.5 | -0.2864 | 0.00721 | -0.0133 | -39.7226
-3 | -0.232 | 0.00632 | -0.0135 | -36.7089
-2.5 | -0.1768 | 0.00555 | -0.0139 | -31.8559
-2 | -0.1187 | 0.0053 | -0.0144 | -22.3962
-1.5 | -0.0602 | 0.00515 | -0.0149 | -11.6893
-1 | -0.0015 | 0.00507 | -0.0155 | -0.29586
-0.5 | 0.0574 | 0.00499 | -0.016 | 11.503
0 | 0.1166 | 0.00498 | -0.0166 | 23.4137
0.5 | 0.1757 | 0.005 | -0.0172 | 35.14
1 | 0.2348 | 0.00504 | -0.0178 | 46.5873
2 | 0.3529 | 0.00515 | -0.019 | 68.5243
2.5 | 0.4116 | 0.00524 | -0.0196 | 78.5496
3 | 0.4702 | 0.00533 | -0.0201 | 88.2176
3.5 | 0.5286 | 0.00545 | -0.0207 | 96.9908
4 | 0.5861 | 0.00571 | -0.0211 | 102.6445
4.5 | 0.6423 | 0.00612 | -0.0214 | 104.951
5 | 0.6966 | 0.00676 | -0.0215 | 103.0473
5.5 | 0.749 | 0.00757 | -0.0214 | 98.9432
6 | 0.8001 | 0.00846 | -0.0211 | 94.5745
6.5 | 0.8511 | 0.00923 | -0.0208 | 92.2102
7 | 0.9011 | 0.01002 | -0.0202 | 89.9301
8 | 1.0004 | 0.01129 | -0.0188 | 88.6094
8.5 | 1.0473 | 0.0119 | -0.0175 | 88.0084
9 | 1.09 | 0.01236 | -0.0153 | 88.1877
9.5 | 1.1424 | 0.01313 | -0.0155 | 87.0069
10 | 1.188 | 0.01385 | -0.0144 | 85.7762
10.5 | 1.2267 | 0.01488 | -0.0123 | 82.4395
11 | 1.2647 | 0.01563 | -0.01 | 80.9149
11.5 | 1.2883 | 0.0167 | -0.0057 | 77.1437
12 | 1.3094 | 0.01824 | -0.002 | 71.7873
12.5 | 1.3327 | 0.01994 | 0.0008 | 66.8355
13 | 1.358 | 0.02168 | 0.003 | 62.6384
13.5 | 1.3811 | 0.02374 | 0.0049 | 58.1761
14 | 1.3987 | 0.02635 | 0.0068 | 53.0816
14.5 | 1.4082 | 0.02981 | 0.0086 | 47.2392
15 | 1.4289 | 0.03255 | 0.0095 | 43.8986
15.5 | 1.4416 | 0.03613 | 0.0102 | 39.9004
16 | 1.4547 | 0.03987 | 0.0105 | 36.4861
16.5 | 1.4618 | 0.04448 | 0.0104 | 32.8642
17 | 1.4588 | 0.05054 | 0.0095 | 28.8643
17.5 | 1.4556 | 0.05705 | 0.0081 | 25.5145
18 | 1.4573 | 0.06326 | 0.0062 | 23.0367
18.5 | 1.4543 | 0.07042 | 0.0037 | 20.6518
19 | 1.4488 | 0.07826 | 0.0005 | 18.5127
19.5 | 1.4354 | 0.08773 | -0.0038 | 16.3616
20 | 1.4164 | 0.09858 | -0.0092 | 14.368

## 53. Re 2M Mach 0.25 (1)
BIGFOIL.COM POLAR EXPORT
NACA63-214 a=0.0
NACA63-214 a=0.0 |  |  |  | Cl Max: | 1.184 | at alpha= | 11 | deg
JavaFoil+Calcfoil stall+Eppler ext transition |  |  |  | L/D Max: | 106.436 | at alpha= | 5 | deg
Re: | 2000000 |  |  | Cd Min: | 0.00577 | at alpha= | -1 | deg
Mach: | 0.25 |  |  | Cl=0 at alpha= | -0.98413 | deg
|  |  |  | @ Cl=0.1, Cd= | 0.0057737
|  |  |  | @ Cl=0.4, Cd= | 0.0059816
|  |  |  | @ Cl=0.6, Cd= | 0.0063702
alpha (deg) | Cl | Cd | Cm | Cl/Cd
-15.5 | -0.592 | 0.13921 | 0 | -4.251
-15 | -0.645 | 0.12875 | 0 | -5.007
-14.5 | -0.692 | 0.11154 | 0 | -6.201
-14 | -0.733 | 0.10201 | 0 | -7.186
-13.5 | -0.767 | 0.09673 | -0.001 | -7.933
-13 | -0.792 | 0.09048 | -0.001 | -8.748
-12.5 | -0.803 | 0.08255 | -0.001 | -9.728
-12 | -0.811 | 0.07532 | -0.002 | -10.764
-11.5 | -0.897 | 0.03295 | -0.003 | -27.214
-11 | -0.921 | 0.02294 | -0.004 | -40.158
-10.5 | -0.931 | 0.01766 | -0.004 | -52.715
-10 | -0.919 | 0.01568 | -0.005 | -58.622
-9.5 | -0.9 | 0.01411 | -0.005 | -63.816
-9 | -0.873 | 0.01311 | -0.006 | -66.608
-8.5 | -0.84 | 0.01239 | -0.006 | -67.832
-8 | -0.804 | 0.01104 | -0.007 | -72.786
-7.5 | -0.762 | 0.01121 | -0.007 | -67.984
-7 | -0.713 | 0.01064 | -0.008 | -67.022
-6.5 | -0.661 | 0.01025 | -0.008 | -64.466
-6 | -0.607 | 0.00986 | -0.009 | -61.566
-5.5 | -0.55 | 0.00947 | -0.009 | -58.134
-5 | -0.492 | 0.00918 | -0.01 | -53.607
-4.5 | -0.433 | 0.00889 | -0.011 | -48.659
-4 | -0.373 | 0.00863 | -0.011 | -43.164
-3.5 | -0.312 | 0.00843 | -0.012 | -36.991
-3 | -0.25 | 0.00593 | -0.012 | -42.242
-2.5 | -0.189 | 0.00585 | -0.013 | -32.237
-2 | -0.127 | 0.00582 | -0.013 | -21.731
-1.5 | -0.064 | 0.00579 | -0.014 | -11.098
-1 | -0.002 | 0.00577 | -0.014 | -0.324
-0.5 | 0.061 | 0.00578 | -0.015 | 10.494
0 | 0.123 | 0.00577 | -0.015 | 21.358
0.5 | 0.185 | 0.0058 | -0.016 | 31.976
1 | 0.248 | 0.00585 | -0.017 | 42.362
1.5 | 0.31 | 0.00587 | -0.017 | 52.782
2 | 0.372 | 0.00595 | -0.018 | 62.529
2.5 | 0.434 | 0.00602 | -0.018 | 72.113
3 | 0.496 | 0.00611 | -0.019 | 81.155
3.5 | 0.558 | 0.00626 | -0.019 | 89.139
4 | 0.619 | 0.00642 | -0.02 | 96.376
4.5 | 0.679 | 0.00664 | -0.02 | 102.282
5 | 0.739 | 0.00694 | -0.021 | 106.436
5.5 | 0.798 | 0.00761 | -0.022 | 104.826
6 | 0.855 | 0.00836 | -0.022 | 102.329
6.5 | 0.898 | 0.01169 | -0.022 | 76.78
7 | 0.947 | 0.01244 | -0.023 | 76.073
7.5 | 0.993 | 0.01317 | -0.023 | 75.433
8 | 1.037 | 0.01394 | -0.024 | 74.401
8.5 | 1.077 | 0.0149 | -0.024 | 72.267
9 | 1.112 | 0.01592 | -0.025 | 69.877
9.5 | 1.14 | 0.01709 | -0.025 | 66.697
10 | 1.162 | 0.01836 | -0.025 | 63.265
10.5 | 1.177 | 0.0198 | -0.026 | 59.426
11 | 1.184 | 0.02147 | -0.026 | 55.13
11.5 | 1.183 | 0.02333 | -0.027 | 50.679
12 | 1.172 | 0.02591 | -0.027 | 45.223
12.5 | 1.152 | 0.02878 | -0.027 | 40.042
13 | 1.121 | 0.03303 | -0.027 | 33.936
13.5 | 1.064 | 0.044 | -0.027 | 24.182
14 | 0.976 | 0.0678 | -0.024 | 14.391
14.5 | 0.879 | 0.10028 | -0.019 | 8.767
15 | 0.815 | 0.11481 | -0.017 | 7.097
15.5 | 0.754 | 0.12406 | -0.016 | 6.075
16 | 0.687 | 0.13579 | -0.016 | 5.058

## 54. Re 2M Mach 0.25 (2)
BIGFOIL.COM POLAR EXPORT
NACA63-214 a=0.0
NACA63-214 a=0.0 |  |  |  | Cl Max: | 1.3862 | at alpha= | 15 | deg
XFOIL ncrit=9 |  |  |  | L/D Max: | 105.341 | at alpha= | 4.5 | deg
Re: | 2000000 |  |  | Cd Min: | 0.21142 | at alpha= | -18.5 | deg
Mach: | 0.25 |  |  | Cl=0 at alpha= | -0.99013 | deg
|  |  |  | @ Cl=0.1, Cd= | 0.00506
|  |  |  | @ Cl=0.4, Cd= | 0.0052614
|  |  |  | @ Cl=0.6, Cd= | 0.0058003
alpha (deg) | Cl | Cd | Cm | Cl/Cd
-18.5 | -0.729 | 0.21142 | 0.0526 | -3.4481
-18 | -0.7172 | 0.20208 | 0.0473 | -3.5491
-17.5 | -0.707 | 0.1925 | 0.0419 | -3.6727
-16.5 | -0.9603 | 0.10633 | -0.0067 | -9.0313
-16 | -0.9977 | 0.08913 | -0.0176 | -11.1938
-15 | -1.0895 | 0.05717 | -0.0382 | -19.0572
-14.5 | -1.1232 | 0.04637 | -0.0435 | -24.2226
-14 | -1.1492 | 0.0379 | -0.0458 | -30.3219
-13.5 | -1.161 | 0.03174 | -0.0457 | -36.5784
-13 | -1.1496 | 0.02815 | -0.0443 | -40.8384
-12.5 | -1.1391 | 0.02482 | -0.0418 | -45.8944
-12 | -1.1195 | 0.02215 | -0.0394 | -50.5418
-11.5 | -1.1102 | 0.02033 | -0.0331 | -54.609
-11 | -1.0886 | 0.01874 | -0.0279 | -58.0896
-10.5 | -1.0526 | 0.01724 | -0.0246 | -61.0557
-10 | -1.0081 | 0.01614 | -0.0223 | -62.4597
-9.5 | -0.9662 | 0.01463 | -0.0198 | -66.0424
-9 | -0.9193 | 0.01338 | -0.0179 | -68.707
-8.5 | -0.8666 | 0.01259 | -0.0167 | -68.8324
-8 | -0.8124 | 0.01188 | -0.0158 | -68.3838
-7.5 | -0.7565 | 0.01132 | -0.0152 | -66.8286
-7 | -0.7023 | 0.0105 | -0.0144 | -66.8857
-6.5 | -0.6449 | 0.01005 | -0.014 | -64.1692
-6 | -0.5874 | 0.00954 | -0.0137 | -61.5723
-5.5 | -0.5291 | 0.00913 | -0.0137 | -57.9518
-5 | -0.4705 | 0.00874 | -0.0136 | -53.833
-4.5 | -0.4115 | 0.00841 | -0.0137 | -48.9298
-3.5 | -0.295 | 0.00744 | -0.014 | -39.6505
-3 | -0.2384 | 0.0066 | -0.0142 | -36.1212
-2.5 | -0.1824 | 0.00565 | -0.0145 | -32.2832
-1.5 | -0.062 | 0.00521 | -0.0154 | -11.9002
-1 | -0.0012 | 0.00511 | -0.016 | -0.23483
-0.5 | 0.0596 | 0.00506 | -0.0165 | 11.7787
0 | 0.1207 | 0.00506 | -0.0171 | 23.8538
0.5 | 0.1819 | 0.00507 | -0.0178 | 35.8777
1 | 0.2431 | 0.0051 | -0.0184 | 47.6667
1.5 | 0.3042 | 0.00515 | -0.019 | 59.068
2 | 0.3652 | 0.00521 | -0.0196 | 70.096
2.5 | 0.4261 | 0.0053 | -0.0201 | 80.3962
3 | 0.4867 | 0.00542 | -0.0206 | 89.797
3.5 | 0.5472 | 0.00557 | -0.0211 | 98.2406
4 | 0.6068 | 0.00583 | -0.0215 | 104.0823
4.5 | 0.6647 | 0.00631 | -0.0216 | 105.3407
5 | 0.7203 | 0.00704 | -0.0215 | 102.3153
5.5 | 0.7735 | 0.00797 | -0.0211 | 97.0514
6 | 0.8257 | 0.00889 | -0.0205 | 92.8796
6.5 | 0.878 | 0.00971 | -0.0198 | 90.4222
7 | 0.9286 | 0.01057 | -0.0188 | 87.8524
7.5 | 0.9796 | 0.01128 | -0.0176 | 86.844
8 | 1.0298 | 0.01193 | -0.0163 | 86.3202
8.5 | 1.0777 | 0.01255 | -0.0145 | 85.8725
9 | 1.116 | 0.01326 | -0.0108 | 84.1629
9.5 | 1.169 | 0.01409 | -0.0105 | 82.9666
10 | 1.2009 | 0.01527 | -0.0066 | 78.6444
10.5 | 1.2273 | 0.01642 | -0.0022 | 74.7442
11 | 1.2556 | 0.01782 | 0.0012 | 70.4602
11.5 | 1.2745 | 0.02002 | 0.0048 | 63.6613
12 | 1.2997 | 0.02211 | 0.0073 | 58.7834
12.5 | 1.3216 | 0.0246 | 0.0097 | 53.7236
13 | 1.3416 | 0.02742 | 0.0116 | 48.9278
13.5 | 1.3486 | 0.03148 | 0.0135 | 42.8399
14 | 1.3626 | 0.03524 | 0.0146 | 38.6663
14.5 | 1.3735 | 0.0395 | 0.0152 | 34.7722
15 | 1.3862 | 0.04392 | 0.0153 | 31.5619
15.5 | 1.3835 | 0.05025 | 0.0146 | 27.5323
16 | 1.3749 | 0.05774 | 0.0128 | 23.8119
16.5 | 1.3707 | 0.06519 | 0.0106 | 21.0262
17 | 1.3636 | 0.07344 | 0.0075 | 18.5675
17.5 | 1.3475 | 0.08349 | 0.003 | 16.1397
18 | 1.3256 | 0.095 | -0.0028 | 13.9537
18.5 | 1.2964 | 0.10837 | -0.0102 | 11.9627
19 | 1.2673 | 0.12238 | -0.0184 | 10.3555
19.5 | 1.2338 | 0.1378 | -0.0281 | 8.9536
20 | 1.1969 | 0.15441 | -0.0389 | 7.7514

## 55. Re 2M Mach 0.50 (1)
BIGFOIL.COM POLAR EXPORT
NACA63-214 a=0.0
NACA63-214 a=0.0 |  |  |  | Cl Max: | 1.151 | at alpha= | 20 | deg
JavaFoil+Calcfoil stall+Eppler ext transition |  |  |  | L/D Max: | 102.14 | at alpha= | 4.5 | deg
Re: | 2000000 |  |  | Cd Min: | 0.00598 | at alpha= | -1 | deg
Mach: | 0.5 |  |  | Cl=0 at alpha= | -0.98571 | deg
|  |  |  | @ Cl=0.1, Cd= | 0.0059891
|  |  |  | @ Cl=0.4, Cd= | 0.0062403
|  |  |  | @ Cl=0.6, Cd= | 0.00668
alpha (deg) | Cl | Cd | Cm | Cl/Cd
-20 | -1.047 | 0.17711 | 0.003 | -5.913
-19.5 | -1.018 | 0.1738 | 0.002 | -5.856
-19 | -0.99 | 0.16839 | 0.002 | -5.88
-18.5 | -0.963 | 0.16385 | 0.002 | -5.879
-18 | -0.937 | 0.15643 | 0.002 | -5.989
-17.5 | -0.911 | 0.156 | 0.001 | -5.841
-17 | -0.882 | 0.14922 | 0.001 | -5.909
-16.5 | -0.854 | 0.14207 | 0.001 | -6.013
-16 | -0.827 | 0.13612 | 0 | -6.077
-15.5 | -0.801 | 0.13296 | 0 | -6.021
-15 | -0.773 | 0.12898 | 0 | -5.993
-14.5 | -0.745 | 0.12468 | 0 | -5.973
-14 | -0.718 | 0.12017 | -0.001 | -5.972
-13.5 | -0.691 | 0.11766 | -0.001 | -5.87
-13 | -0.664 | 0.11407 | -0.001 | -5.817
-12.5 | -0.635 | 0.10761 | -0.001 | -5.903
-12 | -0.608 | 0.10051 | -0.001 | -6.048
-11.5 | -0.581 | 0.09959 | -0.002 | -5.831
-11 | -0.554 | 0.09595 | -0.002 | -5.769
-10.5 | -0.526 | 0.08845 | -0.002 | -5.948
-10 | -0.498 | 0.08596 | -0.002 | -5.794
-9.5 | -0.471 | 0.08122 | -0.003 | -5.795
-9 | -0.444 | 0.06163 | -0.003 | -7.2
-8.5 | -0.416 | 0.06762 | -0.003 | -6.148
-8 | -0.486 | 0.0574 | -0.003 | -8.467
-7.5 | -0.602 | 0.0455 | -0.005 | -13.229
-7 | -0.719 | 0.01326 | -0.009 | -54.267
-6.5 | -0.694 | 0.01225 | -0.009 | -56.666
-6 | -0.653 | 0.01083 | -0.01 | -60.323
-5.5 | -0.603 | 0.01076 | -0.011 | -56.054
-5 | -0.543 | 0.01023 | -0.011 | -53.071
-4.5 | -0.48 | 0.00977 | -0.012 | -49.067
-4 | -0.414 | 0.00934 | -0.012 | -44.322
-3.5 | -0.347 | 0.009 | -0.013 | -38.571
-3 | -0.279 | 0.00875 | -0.014 | -31.923
-2.5 | -0.211 | 0.00611 | -0.014 | -34.439
-2 | -0.141 | 0.00603 | -0.015 | -23.445
-1.5 | -0.072 | 0.00601 | -0.015 | -11.953
-1 | -0.002 | 0.00598 | -0.016 | -0.349
-0.5 | 0.068 | 0.00598 | -0.017 | 11.336
0 | 0.138 | 0.006 | -0.017 | 22.935
0.5 | 0.207 | 0.00605 | -0.018 | 34.231
1 | 0.277 | 0.00606 | -0.018 | 45.63
1.5 | 0.346 | 0.00614 | -0.019 | 56.406
2 | 0.416 | 0.00627 | -0.02 | 66.351
2.5 | 0.485 | 0.00637 | -0.02 | 76.152
3 | 0.554 | 0.00654 | -0.021 | 84.748
3.5 | 0.623 | 0.00675 | -0.022 | 92.314
4 | 0.69 | 0.00705 | -0.022 | 97.952
4.5 | 0.757 | 0.00741 | -0.023 | 102.14
5 | 0.822 | 0.00838 | -0.023 | 98.048
5.5 | 0.875 | 0.00945 | -0.024 | 92.528
6 | 0.919 | 0.01362 | -0.024 | 67.462
6.5 | 0.967 | 0.01466 | -0.025 | 65.948
7 | 1.008 | 0.01588 | -0.025 | 63.469
7.5 | 1.038 | 0.01732 | -0.025 | 59.936
8 | 1.05 | 0.0191 | -0.026 | 54.97
8.5 | 1.028 | 0.02162 | -0.026 | 47.56
9 | 0.756 | 0.06168 | -0.013 | 12.258
9.5 | 0.578 | 0.06857 | -0.013 | 8.427
10 | 0.605 | 0.0864 | -0.013 | 6.997
10.5 | 0.632 | 0.09066 | -0.013 | 6.966
11 | 0.659 | 0.09373 | -0.013 | 7.025
11.5 | 0.686 | 0.09586 | -0.014 | 7.16
12 | 0.713 | 0.10184 | -0.015 | 7.005
12.5 | 0.74 | 0.10397 | -0.015 | 7.117
13 | 0.769 | 0.11435 | -0.017 | 6.726
13.5 | 0.795 | 0.1154 | -0.017 | 6.889
14 | 0.822 | 0.11766 | -0.017 | 6.985
14.5 | 0.851 | 0.12509 | -0.019 | 6.804
15 | 0.877 | 0.12817 | -0.019 | 6.844
15.5 | 0.904 | 0.13482 | -0.019 | 6.706
16 | 0.932 | 0.13902 | -0.02 | 6.702
16.5 | 0.959 | 0.14423 | -0.021 | 6.652
17 | 0.986 | 0.14941 | -0.021 | 6.6
17.5 | 1.013 | 0.15448 | -0.022 | 6.559
18 | 1.043 | 0.16033 | -0.023 | 6.508
18.5 | 1.068 | 0.16278 | -0.023 | 6.561
19 | 1.094 | 0.16679 | -0.024 | 6.561
19.5 | 1.121 | 0.17144 | -0.024 | 6.541
20 | 1.151 | 0.1819 | -0.025 | 6.33

## 56. Re 2M Mach 0.50 (2)
BIGFOIL.COM POLAR EXPORT
NACA63-214 a=0.0
NACA63-214 a=0.0 |  |  |  | Cl Max: | 1.1463 | at alpha= | 10 | deg
XFOIL ncrit=9 |  |  |  | L/D Max: | 107.812 | at alpha= | 4 | deg
Re: | 2000000 |  |  | Cd Min: | 0.26607 | at alpha= | -20 | deg
Mach: | 0.5 |  |  | Cl=0 at alpha= | -0.99857 | deg
|  |  |  | @ Cl=0.1, Cd= | 0.0053286
|  |  |  | @ Cl=0.4, Cd= | 0.0055259
|  |  |  | @ Cl=0.6, Cd= | 0.0060204
alpha (deg) | Cl | Cd | Cm | Cl/Cd
-20 | -0.8337 | 0.26607 | 0.0843 | -3.1334
-19.5 | -0.815 | 0.25461 | 0.0782 | -3.201
-19 | -0.7935 | 0.24625 | 0.0728 | -3.2223
-18.5 | -0.7701 | 0.23875 | 0.0677 | -3.2255
-18 | -0.7505 | 0.22913 | 0.0622 | -3.2754
-17.5 | -0.7305 | 0.21997 | 0.0567 | -3.3209
-17 | -0.7083 | 0.21195 | 0.0515 | -3.3418
-16.5 | -0.6911 | 0.20174 | 0.0457 | -3.4257
-16 | -0.6692 | 0.19409 | 0.0409 | -3.4479
-15.5 | -0.6506 | 0.1849 | 0.0355 | -3.5187
-15 | -0.6396 | 0.17311 | 0.029 | -3.6948
-14.5 | -0.6195 | 0.16542 | 0.0243 | -3.745
-14 | -0.6048 | 0.15608 | 0.0189 | -3.8749
-13.5 | -0.5917 | 0.14647 | 0.0134 | -4.0397
-13 | -0.5858 | 0.1353 | 0.0072 | -4.3296
-12.5 | -0.5861 | 0.12342 | 0.0003 | -4.7488
-12 | -0.5991 | 0.10979 | -0.0075 | -5.4568
-11.5 | -0.6291 | 0.09373 | -0.0174 | -6.7118
-11 | -0.6649 | 0.0771 | -0.0284 | -8.6239
-10.5 | -0.6983 | 0.06106 | -0.0401 | -11.4363
-10 | -0.7279 | 0.04935 | -0.0484 | -14.7497
-9.5 | -0.7574 | 0.03991 | -0.053 | -18.9777
-9 | -0.7878 | 0.03202 | -0.0537 | -24.6034
-8.5 | -0.8089 | 0.02598 | -0.0504 | -31.1355
-8 | -0.8217 | 0.02117 | -0.0434 | -38.8144
-7.5 | -0.8088 | 0.01726 | -0.0363 | -46.8598
-7 | -0.7714 | 0.01455 | -0.031 | -53.0172
-6.5 | -0.7238 | 0.01261 | -0.0266 | -57.3989
-6 | -0.6645 | 0.01145 | -0.0238 | -58.0349
-5.5 | -0.601 | 0.01057 | -0.0216 | -56.859
-5 | -0.5362 | 0.00976 | -0.02 | -54.9385
-4.5 | -0.4684 | 0.00925 | -0.019 | -50.6378
-4 | -0.4006 | 0.00877 | -0.0183 | -45.6784
-3.5 | -0.3328 | 0.00832 | -0.0179 | -40
-3 | -0.2669 | 0.00766 | -0.0176 | -34.8433
-2.5 | -0.205 | 0.00643 | -0.0173 | -31.8818
-2 | -0.1393 | 0.0057 | -0.0174 | -24.4386
-1.5 | -0.07 | 0.00551 | -0.0178 | -12.7042
-1 | -0.0002 | 0.00539 | -0.0183 | -0.037106
-0.5 | 0.0697 | 0.00532 | -0.0188 | 13.1015
0 | 0.1399 | 0.00534 | -0.0195 | 26.1985
0.5 | 0.2101 | 0.00538 | -0.0201 | 39.052
1 | 0.2804 | 0.00542 | -0.0207 | 51.7343
1.5 | 0.3508 | 0.00547 | -0.0213 | 64.1316
2 | 0.4212 | 0.00555 | -0.0218 | 75.8919
2.5 | 0.4915 | 0.00567 | -0.0223 | 86.6843
3 | 0.5617 | 0.00584 | -0.0226 | 96.1815
4 | 0.6997 | 0.00649 | -0.0225 | 107.812
5 | 0.8214 | 0.00848 | -0.02 | 96.8632
5.5 | 0.8765 | 0.00969 | -0.0178 | 90.4541
6.5 | 0.9778 | 0.01202 | -0.0112 | 81.3478
7 | 1.0243 | 0.01306 | -0.0069 | 78.4303
7.5 | 1.0474 | 0.01443 | 0.0005 | 72.5849
8 | 1.0747 | 0.01614 | 0.0062 | 66.5861
8.5 | 1.104 | 0.01861 | 0.0099 | 59.3229
9 | 1.1259 | 0.02169 | 0.0139 | 51.9087
9.5 | 1.1412 | 0.02557 | 0.0174 | 44.6304
10 | 1.1463 | 0.03043 | 0.0202 | 37.6701
10.5 | 1.1443 | 0.03616 | 0.0223 | 31.6455
11 | 1.1382 | 0.04273 | 0.0233 | 26.637
11.5 | 1.1252 | 0.05062 | 0.0227 | 22.2284
12 | 1.1049 | 0.06003 | 0.02 | 18.4058
12.5 | 1.074 | 0.07154 | 0.015 | 15.0126
13 | 1.0457 | 0.08396 | 0.0082 | 12.4547
13.5 | 1.0154 | 0.09775 | -0.0002 | 10.3877
14 | 0.988 | 0.11215 | -0.0094 | 8.8096
14.5 | 0.9645 | 0.12675 | -0.0189 | 7.6095
15 | 0.9439 | 0.14154 | -0.0285 | 6.6688

## 57. Re 3M Mach 0.00 (1)
BIGFOIL.COM POLAR EXPORT
NACA63-214 a=0.0
NACA63-214 a=0.0 |  |  |  | Cl Max: | 1.25 | at alpha= | 12.5 | deg
JavaFoil+Calcfoil stall+Eppler ext transition |  |  |  | L/D Max: | 105.976 | at alpha= | 5.5 | deg
Re: | 3000000 |  |  | Cd Min: | 0.00542 | at alpha= | -0.5 | deg
Mach: | 0 |  |  | Cl=0 at alpha= | -0.98361 | deg
|  |  |  | @ Cl=0.1, Cd= | 0.005461
|  |  |  | @ Cl=0.4, Cd= | 0.0056593
|  |  |  | @ Cl=0.6, Cd= | 0.00607
alpha (deg) | Cl | Cd | Cm | Cl/Cd
-18 | -0.762 | 0.13977 | 0.001 | -5.45
-17.5 | -0.785 | 0.13419 | 0.001 | -5.846
-17 | -0.807 | 0.12721 | 0.001 | -6.343
-16.5 | -0.828 | 0.1199 | 0.001 | -6.901
-16 | -0.849 | 0.11026 | 0 | -7.698
-15.5 | -0.865 | 0.10539 | 0 | -8.205
-15 | -0.882 | 0.09631 | 0 | -9.159
-14.5 | -0.895 | 0.08981 | 0 | -9.965
-14 | -0.97 | 0.04808 | -0.001 | -20.18
-13.5 | -1.017 | 0.03035 | -0.001 | -33.511
-13 | -1.036 | 0.02324 | -0.002 | -44.569
-12.5 | -1.036 | 0.01964 | -0.002 | -52.741
-12 | -1.029 | 0.01725 | -0.003 | -59.647
-11.5 | -1.015 | 0.01565 | -0.003 | -64.881
-11 | -0.997 | 0.01442 | -0.004 | -69.122
-10.5 | -0.974 | 0.01338 | -0.004 | -72.767
-10 | -0.946 | 0.01252 | -0.005 | -75.579
-9.5 | -0.915 | 0.01184 | -0.005 | -77.287
-9 | -0.882 | 0.01134 | -0.006 | -77.84
-8.5 | -0.84 | 0.01074 | -0.006 | -78.198
-8 | -0.795 | 0.01029 | -0.007 | -77.24
-7.5 | -0.747 | 0.00994 | -0.007 | -75.096
-7 | -0.696 | 0.00956 | -0.008 | -72.866
-6.5 | -0.644 | 0.00924 | -0.008 | -69.688
-6 | -0.59 | 0.00894 | -0.009 | -66.033
-5.5 | -0.535 | 0.00866 | -0.009 | -61.756
-5 | -0.478 | 0.00843 | -0.01 | -56.68
-4.5 | -0.42 | 0.00818 | -0.01 | -51.299
-4 | -0.361 | 0.00795 | -0.011 | -45.426
-3.5 | -0.302 | 0.00782 | -0.011 | -38.642
-3 | -0.243 | 0.00561 | -0.012 | -43.264
-2.5 | -0.183 | 0.00554 | -0.012 | -32.991
-2 | -0.123 | 0.00549 | -0.013 | -22.337
-1.5 | -0.062 | 0.00547 | -0.013 | -11.373
-1 | -0.002 | 0.00546 | -0.014 | -0.332
-0.5 | 0.059 | 0.00542 | -0.014 | 10.83
0 | 0.119 | 0.00548 | -0.015 | 21.762
0.5 | 0.179 | 0.00548 | -0.015 | 32.748
1 | 0.24 | 0.0055 | -0.016 | 43.578
1.5 | 0.3 | 0.00554 | -0.017 | 54.155
2 | 0.36 | 0.00562 | -0.017 | 64.153
2.5 | 0.421 | 0.00568 | -0.018 | 73.981
3 | 0.481 | 0.00578 | -0.018 | 83.171
3.5 | 0.54 | 0.0059 | -0.019 | 91.525
4 | 0.6 | 0.00607 | -0.019 | 98.744
4.5 | 0.658 | 0.00632 | -0.02 | 104.076
5 | 0.716 | 0.0068 | -0.02 | 105.322
5.5 | 0.774 | 0.0073 | -0.021 | 105.976
6 | 0.83 | 0.00803 | -0.021 | 103.326
6.5 | 0.885 | 0.01042 | -0.022 | 84.915
7 | 0.93 | 0.01093 | -0.022 | 85.082
7.5 | 0.977 | 0.01145 | -0.023 | 85.333
8 | 1.022 | 0.01204 | -0.023 | 84.921
8.5 | 1.065 | 0.01268 | -0.024 | 83.971
9 | 1.104 | 0.01348 | -0.024 | 81.94
9.5 | 1.139 | 0.01427 | -0.024 | 79.811
10 | 1.169 | 0.01521 | -0.025 | 76.838
10.5 | 1.195 | 0.01622 | -0.025 | 73.649
11 | 1.216 | 0.01733 | -0.026 | 70.126
11.5 | 1.232 | 0.01861 | -0.026 | 66.189
12 | 1.244 | 0.02004 | -0.026 | 62.04
12.5 | 1.25 | 0.02154 | -0.027 | 58.055
13 | 1.25 | 0.02384 | -0.027 | 52.428
13.5 | 1.247 | 0.02568 | -0.028 | 48.574
14 | 1.236 | 0.02821 | -0.028 | 43.824
14.5 | 1.216 | 0.03162 | -0.028 | 38.452
15 | 1.19 | 0.03584 | -0.028 | 33.206
15.5 | 1.161 | 0.04045 | -0.028 | 28.698
16 | 1.126 | 0.04688 | -0.028 | 24.008
16.5 | 1.073 | 0.06203 | -0.027 | 17.291
17 | 1.019 | 0.08003 | -0.026 | 12.729
17.5 | 0.957 | 0.10787 | -0.024 | 8.868

## 58. Re 3M Mach 0.00 (2)
BIGFOIL.COM POLAR EXPORT
NACA63-214 a=0.0
NACA63-214 a=0.0 |  |  |  | Cl Max: | 1.559 | at alpha= | 18.5 | deg
XFOIL ncrit=9 |  |  |  | L/D Max: | 105.562 | at alpha= | 4 | deg
Re: | 3000000 |  |  | Cd Min: | 0.07569 | at alpha= | 20 | deg
Mach: | 0 |  |  | Cl=0 at alpha= | -0.98976 | deg
|  |  |  | @ Cl=0.1, Cd= | 0.004591
|  |  |  | @ Cl=0.4, Cd= | 0.004811
|  |  |  | @ Cl=0.6, Cd= | 0.0056958
alpha (deg) | Cl | Cd | Cm | Cl/Cd
-20 | -1.3945 | 0.07331 | -0.0244 | -19.022
-19.5 | -1.4091 | 0.06391 | -0.0295 | -22.0482
-19 | -1.4273 | 0.05476 | -0.0338 | -26.0646
-18.5 | -1.446 | 0.04644 | -0.037 | -31.137
-18 | -1.4578 | 0.03979 | -0.0385 | -36.6373
-17.5 | -1.4615 | 0.03453 | -0.0388 | -42.3255
-17 | -1.4598 | 0.03021 | -0.0382 | -48.3217
-16.5 | -1.4475 | 0.02711 | -0.0369 | -53.3936
-16 | -1.431 | 0.0246 | -0.0353 | -58.1707
-15.5 | -1.4093 | 0.02265 | -0.0334 | -62.2208
-15 | -1.3867 | 0.02095 | -0.031 | -66.1909
-14.5 | -1.3616 | 0.01962 | -0.0282 | -69.3986
-14 | -1.3404 | 0.01837 | -0.0242 | -72.9668
-13.5 | -1.3112 | 0.01732 | -0.0209 | -75.7044
-13 | -1.2743 | 0.01659 | -0.0185 | -76.8113
-12.5 | -1.2307 | 0.01607 | -0.0171 | -76.5837
-12 | -1.1936 | 0.01478 | -0.0149 | -80.7578
-11.5 | -1.1494 | 0.01388 | -0.0136 | -82.8098
-11 | -1.1015 | 0.01319 | -0.0127 | -83.5102
-10.5 | -1.0518 | 0.01259 | -0.0121 | -83.5425
-10 | -1.001 | 0.01202 | -0.0117 | -83.2779
-9.5 | -0.9492 | 0.0115 | -0.0114 | -82.5391
-9 | -0.8969 | 0.01096 | -0.0111 | -81.8339
-8 | -0.7905 | 0.00992 | -0.0108 | -79.6875
-7.5 | -0.7355 | 0.00956 | -0.0109 | -76.9351
-7 | -0.6807 | 0.00912 | -0.0109 | -74.6382
-6.5 | -0.6251 | 0.00878 | -0.0111 | -71.1959
-6 | -0.5688 | 0.00849 | -0.0113 | -66.9965
-5.5 | -0.5125 | 0.00815 | -0.0115 | -62.8834
-5 | -0.4557 | 0.00789 | -0.0119 | -57.7567
-4.5 | -0.3987 | 0.00763 | -0.0122 | -52.2543
-4 | -0.3419 | 0.00732 | -0.0126 | -46.7077
-3.5 | -0.2855 | 0.00687 | -0.0129 | -41.5575
-3 | -0.2293 | 0.00635 | -0.0133 | -36.1102
-2.5 | -0.1744 | 0.00553 | -0.0137 | -31.5371
-2 | -0.1177 | 0.00505 | -0.0142 | -23.3069
-1.5 | -0.0596 | 0.00484 | -0.0148 | -12.314
-1 | -0.0012 | 0.00469 | -0.0154 | -0.25586
-0.5 | 0.0574 | 0.00462 | -0.016 | 12.4242
0 | 0.1161 | 0.00458 | -0.0166 | 25.3493
0.5 | 0.1751 | 0.00459 | -0.0172 | 38.1481
1 | 0.234 | 0.00461 | -0.0179 | 50.7592
1.5 | 0.2929 | 0.00466 | -0.0185 | 62.8541
2 | 0.3516 | 0.00472 | -0.0191 | 74.4915
2.5 | 0.4101 | 0.00483 | -0.0197 | 84.9068
3 | 0.4684 | 0.00495 | -0.0203 | 94.6263
3.5 | 0.5265 | 0.00509 | -0.0209 | 103.4381
4 | 0.5827 | 0.00552 | -0.0213 | 105.5616
4.5 | 0.6378 | 0.00608 | -0.0216 | 104.9013
5 | 0.6919 | 0.00672 | -0.0218 | 102.9613
5.5 | 0.7448 | 0.00745 | -0.0218 | 99.9732
6 | 0.7975 | 0.00813 | -0.0218 | 98.0935
6.5 | 0.85 | 0.00875 | -0.0216 | 97.1429
7 | 0.9017 | 0.00939 | -0.0214 | 96.0277
7.5 | 0.9534 | 0.00996 | -0.0211 | 95.7229
8 | 1.0049 | 0.01044 | -0.0208 | 96.2548
8.5 | 1.0559 | 0.0109 | -0.0204 | 96.8716
9 | 1.1048 | 0.01143 | -0.0197 | 96.6579
9.5 | 1.1515 | 0.01191 | -0.0185 | 96.6835
10 | 1.1986 | 0.01245 | -0.0175 | 96.2731
10.5 | 1.2451 | 0.01309 | -0.0167 | 95.1184
11 | 1.287 | 0.01392 | -0.0151 | 92.4569
11.5 | 1.327 | 0.0147 | -0.0133 | 90.2721
12 | 1.3573 | 0.01551 | -0.0099 | 87.5113
12.5 | 1.3796 | 0.01663 | -0.0058 | 82.9585
13 | 1.4007 | 0.01814 | -0.0023 | 77.2161
13.5 | 1.4255 | 0.0197 | 0.0002 | 72.3604
14 | 1.4495 | 0.02147 | 0.0023 | 67.5128
14.5 | 1.4717 | 0.02351 | 0.0042 | 62.5989
15 | 1.4916 | 0.02587 | 0.0059 | 57.6575
15.5 | 1.5051 | 0.02889 | 0.0074 | 52.0976
16 | 1.5175 | 0.03218 | 0.0086 | 47.1566
16.5 | 1.5316 | 0.03546 | 0.0093 | 43.1923
17 | 1.5447 | 0.03903 | 0.0097 | 39.5772
17.5 | 1.5529 | 0.04336 | 0.0096 | 35.8141
18 | 1.5582 | 0.04824 | 0.0091 | 32.301
18.5 | 1.559 | 0.05393 | 0.008 | 28.9078
19 | 1.5489 | 0.06129 | 0.006 | 25.2717
19.5 | 1.5463 | 0.06815 | 0.0037 | 22.6897
20 | 1.5408 | 0.07569 | 0.0007 | 20.3567

## 59. Re 3M Mach 0.10 (1)
BIGFOIL.COM POLAR EXPORT
NACA63-214 a=0.0
NACA63-214 a=0.0 |  |  |  | Cl Max: | 1.241 | at alpha= | 12.5 | deg
JavaFoil+Calcfoil stall+Eppler ext transition |  |  |  | L/D Max: | 106.086 | at alpha= | 5.5 | deg
Re: | 3000000 |  |  | Cd Min: | 0.00544 | at alpha= | -0.5 | deg
Mach: | 0.1 |  |  | Cl=0 at alpha= | -0.98361 | deg
|  |  |  | @ Cl=0.1, Cd= | 0.0054669
|  |  |  | @ Cl=0.4, Cd= | 0.0056674
|  |  |  | @ Cl=0.6, Cd= | 0.0061095
alpha (deg) | Cl | Cd | Cm | Cl/Cd
-17 | -0.767 | 0.12899 | 0.001 | -5.948
-16.5 | -0.793 | 0.12098 | 0.001 | -6.553
-16 | -0.814 | 0.11531 | 0 | -7.063
-15.5 | -0.836 | 0.10813 | 0 | -7.728
-15 | -0.854 | 0.10103 | 0 | -8.456
-14.5 | -0.871 | 0.09356 | 0 | -9.311
-14 | -0.898 | 0.07779 | -0.001 | -11.538
-13.5 | -0.981 | 0.03808 | -0.001 | -25.752
-13 | -1.016 | 0.02548 | -0.002 | -39.875
-12.5 | -1.017 | 0.02196 | -0.002 | -46.29
-12 | -1.019 | 0.01783 | -0.003 | -57.175
-11.5 | -1.008 | 0.01605 | -0.003 | -62.847
-11 | -0.992 | 0.0147 | -0.004 | -67.467
-10.5 | -0.97 | 0.01365 | -0.004 | -71.106
-10 | -0.944 | 0.01272 | -0.005 | -74.228
-9.5 | -0.914 | 0.01197 | -0.005 | -76.395
-9 | -0.884 | 0.01147 | -0.006 | -77.022
-8.5 | -0.842 | 0.01089 | -0.006 | -77.324
-8 | -0.797 | 0.01039 | -0.007 | -76.671
-7.5 | -0.749 | 0.00998 | -0.007 | -75.091
-7 | -0.699 | 0.00964 | -0.008 | -72.511
-6.5 | -0.647 | 0.00928 | -0.008 | -69.674
-6 | -0.593 | 0.00901 | -0.009 | -65.81
-5.5 | -0.537 | 0.00867 | -0.009 | -61.949
-5 | -0.48 | 0.00844 | -0.01 | -56.859
-4.5 | -0.422 | 0.00819 | -0.01 | -51.497
-4 | -0.363 | 0.00801 | -0.011 | -45.304
-3.5 | -0.304 | 0.00783 | -0.011 | -38.79
-3 | -0.244 | 0.00561 | -0.012 | -43.457
-2.5 | -0.184 | 0.00554 | -0.012 | -33.141
-2 | -0.123 | 0.00549 | -0.013 | -22.435
-1.5 | -0.063 | 0.00547 | -0.013 | -11.43
-1 | -0.002 | 0.00546 | -0.014 | -0.333
-0.5 | 0.059 | 0.00544 | -0.014 | 10.845
0 | 0.12 | 0.00548 | -0.015 | 21.876
0.5 | 0.18 | 0.00548 | -0.016 | 32.903
1 | 0.241 | 0.00551 | -0.016 | 43.744
1.5 | 0.302 | 0.00558 | -0.017 | 54.048
2 | 0.362 | 0.00563 | -0.017 | 64.291
2.5 | 0.423 | 0.00569 | -0.018 | 74.317
3 | 0.483 | 0.00583 | -0.018 | 82.811
3.5 | 0.543 | 0.00591 | -0.019 | 91.869
4 | 0.603 | 0.00612 | -0.019 | 98.48
4.5 | 0.662 | 0.00638 | -0.02 | 103.684
5 | 0.72 | 0.00684 | -0.02 | 105.255
5.5 | 0.778 | 0.00733 | -0.021 | 106.086
6 | 0.834 | 0.00815 | -0.022 | 102.276
6.5 | 0.885 | 0.01002 | -0.022 | 88.29
7 | 0.933 | 0.01101 | -0.022 | 84.702
7.5 | 0.98 | 0.01156 | -0.023 | 84.814
8 | 1.025 | 0.01216 | -0.023 | 84.344
8.5 | 1.068 | 0.01282 | -0.024 | 83.286
9 | 1.107 | 0.01364 | -0.024 | 81.168
9.5 | 1.14 | 0.01451 | -0.025 | 78.593
10 | 1.169 | 0.01543 | -0.025 | 75.767
10.5 | 1.194 | 0.01647 | -0.025 | 72.463
11 | 1.213 | 0.01766 | -0.026 | 68.708
11.5 | 1.228 | 0.01899 | -0.026 | 64.65
12 | 1.237 | 0.02046 | -0.027 | 60.473
12.5 | 1.241 | 0.02203 | -0.027 | 56.352
13 | 1.238 | 0.02447 | -0.027 | 50.575
13.5 | 1.231 | 0.02644 | -0.028 | 46.585
14 | 1.216 | 0.0292 | -0.028 | 41.654
14.5 | 1.191 | 0.03294 | -0.028 | 36.15
15 | 1.159 | 0.03786 | -0.028 | 30.627
15.5 | 1.124 | 0.04335 | -0.028 | 25.924
16 | 1.081 | 0.05153 | -0.028 | 20.985
16.5 | 1.009 | 0.07643 | -0.026 | 13.207
17 | 0.945 | 0.10319 | -0.024 | 9.153
17.5 | 0.898 | 0.11999 | -0.022 | 7.484

## 60. Re 3M Mach 0.10 (2)
BIGFOIL.COM POLAR EXPORT
NACA63-214 a=0.0
NACA63-214 a=0.0 |  |  |  | Cl Max: | 1.5443 | at alpha= | 18 | deg
XFOIL ncrit=9 |  |  |  | L/D Max: | 105.041 | at alpha= | 4.5 | deg
Re: | 3000000 |  |  | Cd Min: | 0.09155 | at alpha= | -20 | deg
Mach: | 0.1 |  |  | Cl=0 at alpha= | -0.98983 | deg
|  |  |  | @ Cl=0.1, Cd= | 0.0046086
|  |  |  | @ Cl=0.4, Cd= | 0.0048163
|  |  |  | @ Cl=0.6, Cd= | 0.0057364
alpha (deg) | Cl | Cd | Cm | Cl/Cd
-20 | -1.3055 | 0.09155 | -0.0147 | -14.26
-19.5 | -1.3453 | 0.07663 | -0.0239 | -17.5558
-19 | -1.3811 | 0.06372 | -0.0312 | -21.6745
-18.5 | -1.3926 | 0.05533 | -0.0353 | -25.169
-18 | -1.4163 | 0.0463 | -0.0388 | -30.5896
-17.5 | -1.4298 | 0.03942 | -0.0404 | -36.2709
-17 | -1.4392 | 0.03359 | -0.0406 | -42.8461
-16.5 | -1.4324 | 0.0297 | -0.0398 | -48.229
-16 | -1.4188 | 0.02667 | -0.0385 | -53.1984
-15.5 | -1.3986 | 0.02437 | -0.0368 | -57.3902
-15 | -1.3783 | 0.0223 | -0.0346 | -61.8072
-14.5 | -1.3532 | 0.02073 | -0.0321 | -65.2774
-14 | -1.3322 | 0.0192 | -0.0286 | -69.3854
-13.5 | -1.3113 | 0.01796 | -0.024 | -73.0122
-13 | -1.2778 | 0.0171 | -0.021 | -74.7251
-12.5 | -1.2356 | 0.01651 | -0.0191 | -74.8395
-12 | -1.1963 | 0.01543 | -0.017 | -77.5308
-11.5 | -1.1556 | 0.01422 | -0.0151 | -81.2658
-11 | -1.1082 | 0.01345 | -0.014 | -82.3941
-10.5 | -1.0585 | 0.0128 | -0.0132 | -82.6953
-10 | -1.0075 | 0.0122 | -0.0126 | -82.582
-9.5 | -0.9555 | 0.01164 | -0.0121 | -82.0876
-9 | -0.9022 | 0.01116 | -0.0118 | -80.8423
-8.5 | -0.8503 | 0.01045 | -0.0114 | -81.3684
-8 | -0.7958 | 0.01 | -0.0112 | -79.58
-7.5 | -0.7404 | 0.00962 | -0.0113 | -76.9647
-7 | -0.685 | 0.00919 | -0.0113 | -74.5375
-6.5 | -0.6291 | 0.00882 | -0.0113 | -71.3265
-6 | -0.5723 | 0.00856 | -0.0116 | -66.8575
-5.5 | -0.5158 | 0.00818 | -0.0118 | -63.0562
-5 | -0.4585 | 0.00792 | -0.0121 | -57.8914
-4.5 | -0.4011 | 0.00766 | -0.0124 | -52.3629
-4 | -0.3439 | 0.00734 | -0.0127 | -46.8529
-3.5 | -0.2871 | 0.00691 | -0.0131 | -41.5485
-3 | -0.2306 | 0.00638 | -0.0134 | -36.1442
-2.5 | -0.1754 | 0.00555 | -0.0138 | -31.6036
-2 | -0.1183 | 0.00507 | -0.0143 | -23.3333
-1.5 | -0.0599 | 0.00485 | -0.0149 | -12.3505
-1 | -0.0012 | 0.00469 | -0.0155 | -0.25586
-0.5 | 0.0578 | 0.00463 | -0.0161 | 12.4838
0 | 0.1169 | 0.0046 | -0.0167 | 25.413
0.5 | 0.1762 | 0.0046 | -0.0173 | 38.3043
1 | 0.2355 | 0.00462 | -0.018 | 50.974
1.5 | 0.2948 | 0.00467 | -0.0186 | 63.1263
2 | 0.3538 | 0.00473 | -0.0192 | 74.7992
2.5 | 0.4127 | 0.00484 | -0.0198 | 85.2686
3 | 0.4714 | 0.00497 | -0.0204 | 94.8491
3.5 | 0.5299 | 0.00511 | -0.021 | 103.6986
4.5 | 0.6418 | 0.00611 | -0.0216 | 105.0409
5 | 0.6961 | 0.00678 | -0.0218 | 102.6696
5.5 | 0.7494 | 0.0075 | -0.0218 | 99.92
6 | 0.8024 | 0.00818 | -0.0217 | 98.0929
6.5 | 0.8549 | 0.00884 | -0.0215 | 96.7081
7 | 0.907 | 0.00947 | -0.0212 | 95.7761
7.5 | 0.9591 | 0.01003 | -0.0209 | 95.6231
8 | 1.0108 | 0.01054 | -0.0205 | 95.9013
8.5 | 1.0621 | 0.01101 | -0.02 | 96.4668
9 | 1.1114 | 0.01154 | -0.0192 | 96.3085
9.5 | 1.1577 | 0.01206 | -0.0178 | 95.995
10 | 1.2052 | 0.0126 | -0.0167 | 95.6508
10.5 | 1.251 | 0.01329 | -0.0156 | 94.1309
11 | 1.2916 | 0.01418 | -0.0137 | 91.086
11.5 | 1.3304 | 0.01495 | -0.0116 | 88.99
12 | 1.3549 | 0.01587 | -0.0071 | 85.3749
12.5 | 1.3776 | 0.01718 | -0.0034 | 80.1863
13 | 1.3991 | 0.01884 | -0.0001 | 74.2622
13.5 | 1.4252 | 0.02046 | 0.0022 | 69.6579
14 | 1.4483 | 0.02242 | 0.0043 | 64.5986
14.5 | 1.4693 | 0.02469 | 0.0062 | 59.5099
15 | 1.4872 | 0.02735 | 0.0078 | 54.3766
15.5 | 1.4977 | 0.03078 | 0.0094 | 48.6582
16 | 1.5132 | 0.03396 | 0.0102 | 44.5583
16.5 | 1.5253 | 0.03762 | 0.0109 | 40.5449
17 | 1.5359 | 0.04166 | 0.011 | 36.8675
17.5 | 1.5425 | 0.0464 | 0.0107 | 33.2435
18 | 1.5443 | 0.05195 | 0.0098 | 29.7267
18.5 | 1.5362 | 0.05904 | 0.0081 | 26.0196
19 | 1.5339 | 0.06582 | 0.0059 | 23.3045
19.5 | 1.5282 | 0.0734 | 0.0031 | 20.8202
20 | 1.518 | 0.082 | -0.0006 | 18.5122

## 61. Re 3M Mach 0.25 (1)
BIGFOIL.COM POLAR EXPORT
NACA63-214 a=0.0
NACA63-214 a=0.0 |  |  |  | Cl Max: | 1.189 | at alpha= | 11 | deg
JavaFoil+Calcfoil stall+Eppler ext transition |  |  |  | L/D Max: | 104.763 | at alpha= | 5.5 | deg
Re: | 3000000 |  |  | Cd Min: | 0.00549 | at alpha= | -0.5 | deg
Mach: | 0.25 |  |  | Cl=0 at alpha= | -0.98413 | deg
|  |  |  | @ Cl=0.1, Cd= | 0.0054963
|  |  |  | @ Cl=0.4, Cd= | 0.0057171
|  |  |  | @ Cl=0.6, Cd= | 0.0061515
alpha (deg) | Cl | Cd | Cm | Cl/Cd
-16 | -0.534 | 0.14737 | 0 | -3.626
-15.5 | -0.592 | 0.13381 | 0 | -4.425
-15 | -0.645 | 0.12332 | 0 | -5.229
-14.5 | -0.693 | 0.10668 | 0 | -6.496
-14 | -0.735 | 0.09932 | -0.001 | -7.4
-13.5 | -0.769 | 0.0932 | -0.001 | -8.254
-13 | -0.795 | 0.08617 | -0.001 | -9.222
-12.5 | -0.811 | 0.07608 | -0.001 | -10.663
-12 | -0.869 | 0.04515 | -0.002 | -19.254
-11.5 | -0.938 | 0.02121 | -0.003 | -44.236
-11 | -0.944 | 0.01789 | -0.004 | -52.738
-10.5 | -0.94 | 0.01562 | -0.004 | -60.166
-10 | -0.925 | 0.01419 | -0.005 | -65.236
-9.5 | -0.905 | 0.01294 | -0.005 | -69.972
-9 | -0.878 | 0.01207 | -0.006 | -72.747
-8.5 | -0.846 | 0.01113 | -0.006 | -75.97
-8 | -0.808 | 0.01087 | -0.007 | -74.26
-7.5 | -0.762 | 0.01037 | -0.007 | -73.433
-7 | -0.713 | 0.00994 | -0.008 | -71.75
-6.5 | -0.661 | 0.00954 | -0.008 | -69.321
-6 | -0.607 | 0.00923 | -0.009 | -65.734
-5.5 | -0.55 | 0.00888 | -0.009 | -62
-5 | -0.492 | 0.00861 | -0.01 | -57.133
-4.5 | -0.433 | 0.00835 | -0.011 | -51.818
-4 | -0.373 | 0.00813 | -0.011 | -45.852
-3.5 | -0.312 | 0.00792 | -0.012 | -39.374
-3 | -0.25 | 0.00567 | -0.012 | -44.178
-2.5 | -0.189 | 0.00561 | -0.013 | -33.644
-2 | -0.127 | 0.00554 | -0.013 | -22.835
-1.5 | -0.064 | 0.00551 | -0.014 | -11.662
-1 | -0.002 | 0.00552 | -0.014 | -0.339
-0.5 | 0.061 | 0.00549 | -0.015 | 11.051
0 | 0.123 | 0.0055 | -0.015 | 22.402
0.5 | 0.185 | 0.00555 | -0.016 | 33.365
1 | 0.248 | 0.00556 | -0.017 | 44.532
1.5 | 0.31 | 0.0056 | -0.017 | 55.353
2 | 0.372 | 0.00569 | -0.018 | 65.351
2.5 | 0.434 | 0.00575 | -0.018 | 75.512
3 | 0.496 | 0.00587 | -0.019 | 84.464
3.5 | 0.558 | 0.006 | -0.019 | 92.929
4 | 0.619 | 0.00622 | -0.02 | 99.573
4.5 | 0.679 | 0.00652 | -0.02 | 104.238
5 | 0.739 | 0.00706 | -0.021 | 104.607
5.5 | 0.798 | 0.00762 | -0.022 | 104.763
6 | 0.855 | 0.00873 | -0.022 | 97.96
6.5 | 0.902 | 0.01086 | -0.022 | 83.038
7 | 0.95 | 0.01153 | -0.023 | 82.419
7.5 | 0.997 | 0.01218 | -0.023 | 81.904
8 | 1.041 | 0.01288 | -0.024 | 80.833
8.5 | 1.081 | 0.01374 | -0.024 | 78.712
9 | 1.117 | 0.01465 | -0.025 | 76.226
9.5 | 1.145 | 0.0157 | -0.025 | 72.915
10 | 1.167 | 0.01684 | -0.026 | 69.292
10.5 | 1.181 | 0.01815 | -0.026 | 65.081
11 | 1.189 | 0.01962 | -0.026 | 60.584
11.5 | 1.188 | 0.02131 | -0.027 | 55.76
12 | 1.179 | 0.02336 | -0.027 | 50.452
12.5 | 1.16 | 0.02571 | -0.027 | 45.127
13 | 1.129 | 0.02963 | -0.028 | 38.118
13.5 | 1.084 | 0.036 | -0.027 | 30.119
14 | 1.027 | 0.04384 | -0.027 | 23.434
14.5 | 0.923 | 0.07137 | -0.025 | 12.938
15 | 0.822 | 0.10732 | -0.019 | 7.655
15.5 | 0.757 | 0.11785 | -0.018 | 6.423
16 | 0.688 | 0.1297 | -0.017 | 5.308

## 62. Re 3M Mach 0.25 (2)
BIGFOIL.COM POLAR EXPORT
NACA63-214 a=0.0
NACA63-214 a=0.0 |  |  |  | Cl Max: | 1.4663 | at alpha= | 16 | deg
XFOIL ncrit=9 |  |  |  | L/D Max: | 107.055 | at alpha= | 4 | deg
Re: | 3000000 |  |  | Cd Min: | 0.22878 | at alpha= | -20 | deg
Mach: | 0.25 |  |  | Cl=0 at alpha= | -0.9918 | deg
|  |  |  | @ Cl=0.1, Cd= | 0.0046469
|  |  |  | @ Cl=0.4, Cd= | 0.0048799
|  |  |  | @ Cl=0.6, Cd= | 0.0056149
alpha (deg) | Cl | Cd | Cm | Cl/Cd
-20 | -0.7874 | 0.22878 | 0.0653 | -3.4417
-19.5 | -0.7696 | 0.2224 | 0.0608 | -3.4604
-19 | -0.7625 | 0.21135 | 0.0548 | -3.6078
-18 | -0.9465 | 0.13918 | 0.0132 | -6.8005
-17.5 | -1.1227 | 0.09518 | -0.0164 | -11.7955
-17 | -1.1985 | 0.07337 | -0.0312 | -16.335
-16.5 | -1.2304 | 0.06079 | -0.0389 | -20.2402
-16 | -1.2365 | 0.05276 | -0.0429 | -23.4363
-15.5 | -1.2546 | 0.04429 | -0.0463 | -28.3269
-15 | -1.2669 | 0.03734 | -0.0477 | -33.9288
-14.5 | -1.2554 | 0.03315 | -0.0475 | -37.8703
-14 | -1.2527 | 0.02867 | -0.0463 | -43.6938
-13.5 | -1.2468 | 0.0249 | -0.044 | -50.0723
-13 | -1.2336 | 0.02206 | -0.0407 | -55.9202
-12.5 | -1.2088 | 0.02052 | -0.0371 | -58.9084
-11.5 | -1.166 | 0.01751 | -0.0266 | -66.5905
-11 | -1.1357 | 0.0155 | -0.0226 | -73.271
-10.5 | -1.0906 | 0.01432 | -0.0202 | -76.1592
-10 | -1.0398 | 0.01348 | -0.0186 | -77.1365
-9.5 | -0.9878 | 0.01266 | -0.0172 | -78.0253
-9 | -0.9343 | 0.01191 | -0.016 | -78.4467
-8.5 | -0.8787 | 0.01131 | -0.0151 | -77.6923
-8 | -0.8245 | 0.01051 | -0.0142 | -78.4491
-7.5 | -0.7673 | 0.01 | -0.0137 | -76.73
-7 | -0.7092 | 0.00958 | -0.0134 | -74.0292
-6.5 | -0.6514 | 0.00909 | -0.0131 | -71.6612
-6 | -0.5926 | 0.00874 | -0.013 | -67.8032
-5.5 | -0.5336 | 0.00839 | -0.013 | -63.5995
-5 | -0.4741 | 0.00808 | -0.0131 | -58.6757
-4.5 | -0.4146 | 0.00778 | -0.0133 | -53.2905
-4 | -0.355 | 0.00749 | -0.0135 | -47.3965
-3.5 | -0.296 | 0.00709 | -0.0138 | -41.7489
-3 | -0.2374 | 0.00658 | -0.0141 | -36.079
-2.5 | -0.1804 | 0.00572 | -0.0144 | -31.5385
-2 | -0.122 | 0.00513 | -0.0148 | -23.7817
-1 | -0.001 | 0.00475 | -0.016 | -0.21053
-0.5 | 0.06 | 0.00466 | -0.0166 | 12.8755
0 | 0.1212 | 0.00464 | -0.0172 | 26.1207
0.5 | 0.1824 | 0.00466 | -0.0178 | 39.1416
1 | 0.2438 | 0.00469 | -0.0185 | 51.9829
1.5 | 0.3051 | 0.00474 | -0.0191 | 64.3671
2.5 | 0.4272 | 0.00492 | -0.0204 | 86.8293
3 | 0.4881 | 0.00503 | -0.0209 | 97.0378
3.5 | 0.5486 | 0.00521 | -0.0214 | 105.2975
4 | 0.607 | 0.00567 | -0.0217 | 107.0547
4.5 | 0.664 | 0.0063 | -0.0218 | 105.3968
5 | 0.7197 | 0.00703 | -0.0218 | 102.3755
5.5 | 0.7743 | 0.00782 | -0.0215 | 99.0153
6 | 0.8291 | 0.00852 | -0.0212 | 97.3122
6.5 | 0.8827 | 0.00926 | -0.0206 | 95.324
7 | 0.9365 | 0.0099 | -0.02 | 94.596
7.5 | 0.9904 | 0.01047 | -0.0193 | 94.5941
8 | 1.0438 | 0.01102 | -0.0184 | 94.7187
8.5 | 1.0951 | 0.01163 | -0.0172 | 94.1617
9 | 1.1447 | 0.01224 | -0.0156 | 93.5212
9.5 | 1.1888 | 0.0129 | -0.0131 | 92.155
10 | 1.2356 | 0.01358 | -0.0112 | 90.9867
10.5 | 1.271 | 0.01461 | -0.0077 | 86.9952
11 | 1.2971 | 0.01564 | -0.0029 | 82.9348
11.5 | 1.3229 | 0.01706 | 0.001 | 77.544
12 | 1.3468 | 0.01888 | 0.0045 | 71.3347
12.5 | 1.37 | 0.02101 | 0.0074 | 65.207
13 | 1.3945 | 0.02326 | 0.0098 | 59.9527
13.5 | 1.4146 | 0.026 | 0.012 | 54.4077
14 | 1.4295 | 0.02933 | 0.0139 | 48.7385
14.5 | 1.4409 | 0.03316 | 0.0154 | 43.453
15 | 1.4553 | 0.03695 | 0.0163 | 39.3857
15.5 | 1.4616 | 0.04177 | 0.0168 | 34.9916
16 | 1.4663 | 0.04714 | 0.0165 | 31.1052
16.5 | 1.4607 | 0.05396 | 0.0154 | 27.0701
17 | 1.4561 | 0.06118 | 0.0135 | 23.8003
17.5 | 1.4487 | 0.06919 | 0.0108 | 20.938
18 | 1.4341 | 0.07861 | 0.0068 | 18.2432
18.5 | 1.4102 | 0.08998 | 0.0013 | 15.6724
19 | 1.3847 | 0.10225 | -0.0053 | 13.5423
19.5 | 1.3555 | 0.11576 | -0.0132 | 11.7096
20 | 1.3176 | 0.13134 | -0.0229 | 10.032

## 63. Re 3M Mach 0.50 (1)
BIGFOIL.COM POLAR EXPORT
NACA63-214 a=0.0
NACA63-214 a=0.0 |  |  |  | Cl Max: | 1.156 | at alpha= | 20 | deg
JavaFoil+Calcfoil stall+Eppler ext transition |  |  |  | L/D Max: | 100.522 | at alpha= | 4 | deg
Re: | 3000000 |  |  | Cd Min: | 0.00569 | at alpha= | -1 | deg
Mach: | 0.5 |  |  | Cl=0 at alpha= | -0.98571 | deg
|  |  |  | @ Cl=0.1, Cd= | 0.0056946
|  |  |  | @ Cl=0.4, Cd= | 0.0059371
|  |  |  | @ Cl=0.6, Cd= | 0.00641
alpha (deg) | Cl | Cd | Cm | Cl/Cd
-20 | -1.049 | 0.17016 | 0.003 | -6.162
-19.5 | -1.019 | 0.16314 | 0.002 | -6.245
-19 | -0.991 | 0.16046 | 0.002 | -6.176
-18.5 | -0.964 | 0.15476 | 0.002 | -6.228
-18 | -0.937 | 0.14781 | 0.002 | -6.34
-17.5 | -0.912 | 0.14442 | 0.001 | -6.315
-17 | -0.882 | 0.13865 | 0.001 | -6.363
-16.5 | -0.855 | 0.13485 | 0.001 | -6.339
-16 | -0.828 | 0.13 | 0 | -6.366
-15.5 | -0.801 | 0.1259 | 0 | -6.361
-15 | -0.774 | 0.12138 | 0 | -6.379
-14.5 | -0.745 | 0.11666 | 0 | -6.387
-14 | -0.718 | 0.11243 | -0.001 | -6.386
-13.5 | -0.691 | 0.11027 | -0.001 | -6.267
-13 | -0.664 | 0.10667 | -0.001 | -6.224
-12.5 | -0.636 | 0.10025 | -0.001 | -6.34
-12 | -0.608 | 0.09421 | -0.002 | -6.455
-11.5 | -0.581 | 0.09289 | -0.002 | -6.255
-11 | -0.554 | 0.08879 | -0.002 | -6.237
-10.5 | -0.526 | 0.08425 | -0.002 | -6.249
-10 | -0.498 | 0.07622 | -0.002 | -6.54
-9.5 | -0.471 | 0.06686 | -0.003 | -7.049
-9 | -0.444 | 0.05884 | -0.003 | -7.552
-8.5 | -0.416 | 0.06089 | -0.003 | -6.831
-8 | -0.487 | 0.05588 | -0.003 | -8.706
-7.5 | -0.716 | 0.0138 | -0.008 | -51.906
-7 | -0.723 | 0.01225 | -0.009 | -59.018
-6.5 | -0.697 | 0.01135 | -0.009 | -61.447
-6 | -0.657 | 0.01059 | -0.01 | -62.11
-5.5 | -0.603 | 0.01005 | -0.011 | -60.057
-5 | -0.543 | 0.00952 | -0.011 | -57.05
-4.5 | -0.48 | 0.00909 | -0.012 | -52.759
-4 | -0.414 | 0.00877 | -0.012 | -47.203
-3.5 | -0.347 | 0.00846 | -0.013 | -41.029
-3 | -0.279 | 0.00821 | -0.014 | -34.017
-2.5 | -0.211 | 0.00579 | -0.014 | -36.378
-2 | -0.141 | 0.00574 | -0.015 | -24.609
-1.5 | -0.072 | 0.00571 | -0.015 | -12.573
-1 | -0.002 | 0.00569 | -0.016 | -0.367
-0.5 | 0.068 | 0.00569 | -0.017 | 11.921
0 | 0.138 | 0.0057 | -0.017 | 24.167
0.5 | 0.207 | 0.00575 | -0.018 | 36.045
1 | 0.277 | 0.00577 | -0.018 | 47.953
1.5 | 0.346 | 0.00586 | -0.019 | 59.127
2 | 0.416 | 0.00596 | -0.02 | 69.803
2.5 | 0.485 | 0.00607 | -0.02 | 79.899
3 | 0.554 | 0.00627 | -0.021 | 88.36
3.5 | 0.623 | 0.00648 | -0.022 | 96.093
4 | 0.69 | 0.00687 | -0.022 | 100.522
4.5 | 0.757 | 0.00758 | -0.023 | 99.814
5 | 0.822 | 0.00836 | -0.023 | 98.318
5.5 | 0.873 | 0.00999 | -0.024 | 87.39
6 | 0.922 | 0.01262 | -0.024 | 73.077
6.5 | 0.971 | 0.01357 | -0.025 | 71.535
7 | 1.012 | 0.01468 | -0.025 | 68.94
7.5 | 1.042 | 0.01598 | -0.026 | 65.206
8 | 1.054 | 0.0176 | -0.026 | 59.874
8.5 | 1.032 | 0.01991 | -0.026 | 51.861
9 | 0.887 | 0.02352 | -0.027 | 37.738
9.5 | 0.58 | 0.06571 | -0.015 | 8.826
10 | 0.608 | 0.06657 | -0.015 | 9.135
10.5 | 0.633 | 0.07319 | -0.014 | 8.644
11 | 0.659 | 0.08505 | -0.014 | 7.751
11.5 | 0.687 | 0.09015 | -0.015 | 7.617
12 | 0.714 | 0.09545 | -0.015 | 7.477
12.5 | 0.74 | 0.09936 | -0.015 | 7.45
13 | 0.769 | 0.10501 | -0.017 | 7.328
13.5 | 0.796 | 0.1103 | -0.017 | 7.212
14 | 0.822 | 0.11192 | -0.017 | 7.349
14.5 | 0.852 | 0.11967 | -0.019 | 7.122
15 | 0.878 | 0.11957 | -0.019 | 7.34
15.5 | 0.905 | 0.12514 | -0.019 | 7.23
16 | 0.934 | 0.13095 | -0.021 | 7.136
16.5 | 0.96 | 0.13456 | -0.021 | 7.133
17 | 0.987 | 0.13871 | -0.021 | 7.114
17.5 | 1.014 | 0.1442 | -0.022 | 7.031
18 | 1.046 | 0.15085 | -0.024 | 6.933
18.5 | 1.069 | 0.15142 | -0.023 | 7.058
19 | 1.095 | 0.15808 | -0.024 | 6.93
19.5 | 1.122 | 0.16566 | -0.024 | 6.775
20 | 1.156 | 0.16857 | -0.026 | 6.855

## 64. Re 3M Mach 0.50 (2)
BIGFOIL.COM POLAR EXPORT
NACA63-214 a=0.0
NACA63-214 a=0.0 |  |  |  | Cl Max: | 1.2038 | at alpha= | 10 | deg
XFOIL ncrit=9 |  |  |  | L/D Max: | 112.811 | at alpha= | 3.5 | deg
Re: | 3000000 |  |  | Cd Min: | 0.1352 | at alpha= | 15 | deg
Mach: | 0.5 |  |  | Cl=0 at alpha= | -1.0007 | deg
|  |  |  | @ Cl=0.1, Cd= | 0.0048758
|  |  |  | @ Cl=0.4, Cd= | 0.0050709
|  |  |  | @ Cl=0.6, Cd= | 0.0055088
alpha (deg) | Cl | Cd | Cm | Cl/Cd
-13 | -0.6226 | 0.1274 | 0.0035 | -4.887
-12.5 | -0.6272 | 0.11546 | -0.0038 | -5.4322
-12 | -0.6371 | 0.10289 | -0.0118 | -6.192
-11 | -0.6913 | 0.07193 | -0.0323 | -9.6107
-10.5 | -0.7229 | 0.05752 | -0.0432 | -12.5678
-10 | -0.7588 | 0.04582 | -0.051 | -16.5605
-9.5 | -0.796 | 0.03624 | -0.0547 | -21.9647
-9 | -0.8304 | 0.02859 | -0.0538 | -29.0451
-8.5 | -0.8609 | 0.02233 | -0.0484 | -38.5535
-8 | -0.8738 | 0.01783 | -0.0394 | -49.0073
-7.5 | -0.8457 | 0.01463 | -0.0331 | -57.8059
-7 | -0.7991 | 0.01257 | -0.0283 | -63.572
-6.5 | -0.7418 | 0.01117 | -0.0247 | -66.41
-6 | -0.6777 | 0.01023 | -0.0222 | -66.2463
-5.5 | -0.6118 | 0.00944 | -0.0204 | -64.8093
-5 | -0.543 | 0.00894 | -0.0192 | -60.7383
-4.5 | -0.4743 | 0.00845 | -0.0183 | -56.1302
-4 | -0.405 | 0.00807 | -0.0178 | -50.1859
-3.5 | -0.3358 | 0.00773 | -0.0175 | -43.4411
-3 | -0.268 | 0.00726 | -0.0173 | -36.9146
-2.5 | -0.2022 | 0.00652 | -0.0172 | -31.0123
-2 | -0.1382 | 0.00549 | -0.0173 | -25.173
-1.5 | -0.0695 | 0.00514 | -0.0177 | -13.5214
-1 | 0.0001 | 0.00498 | -0.0183 | 0.02008
-0.5 | 0.0702 | 0.00488 | -0.0189 | 14.3852
0 | 0.1407 | 0.00487 | -0.0195 | 28.8912
1 | 0.2816 | 0.00496 | -0.0209 | 56.7742
1.5 | 0.3522 | 0.00501 | -0.0215 | 70.2994
2 | 0.4228 | 0.0051 | -0.0221 | 82.902
2.5 | 0.4934 | 0.00522 | -0.0226 | 94.5211
3 | 0.5637 | 0.00539 | -0.0229 | 104.5826
3.5 | 0.634 | 0.00562 | -0.0231 | 112.8114
4 | 0.6996 | 0.00633 | -0.0227 | 110.5213
4.5 | 0.7626 | 0.00722 | -0.0219 | 105.6233
5 | 0.8226 | 0.00826 | -0.0205 | 99.5884
5.5 | 0.8815 | 0.00926 | -0.0186 | 95.1944
6 | 0.9372 | 0.01031 | -0.016 | 90.902
6.5 | 0.9947 | 0.01114 | -0.0132 | 89.2908
7 | 1.0487 | 0.012 | -0.0097 | 87.3917
7.5 | 1.0901 | 0.01303 | -0.0043 | 83.6608
8 | 1.1166 | 0.0144 | 0.0026 | 77.5417
8.5 | 1.1437 | 0.0163 | 0.0083 | 70.1656
9.5 | 1.1919 | 0.02208 | 0.0167 | 53.981
10 | 1.2038 | 0.02625 | 0.0204 | 45.859
10.5 | 1.199 | 0.03189 | 0.0233 | 37.598
11 | 1.1839 | 0.03875 | 0.025 | 30.5523
11.5 | 1.1647 | 0.04677 | 0.0249 | 24.9027
12 | 1.1415 | 0.05605 | 0.0229 | 20.3657
12.5 | 1.1149 | 0.06674 | 0.0186 | 16.7051
13 | 1.0882 | 0.07847 | 0.0126 | 13.8677
13.5 | 1.0557 | 0.09201 | 0.0045 | 11.4738
14 | 1.0275 | 0.10608 | -0.0045 | 9.6861
14.5 | 1.0023 | 0.12058 | -0.014 | 8.3123
15 | 0.9801 | 0.1352 | -0.0236 | 7.2493

## 65. Re 4M Mach 0.00 (1)
BIGFOIL.COM POLAR EXPORT
NACA63-214 a=0.0
NACA63-214 a=0.0 |  |  |  | Cl Max: | 1.255 | at alpha= | 13 | deg
JavaFoil+Calcfoil stall+Eppler ext transition |  |  |  | L/D Max: | 104.46 | at alpha= | 5 | deg
Re: | 4000000 |  |  | Cd Min: | 0.00529 | at alpha= | -1.5 | deg
Mach: | 0 |  |  | Cl=0 at alpha= | -0.98361 | deg
|  |  |  | @ Cl=0.1, Cd= | 0.0053068
|  |  |  | @ Cl=0.4, Cd= | 0.0055428
|  |  |  | @ Cl=0.6, Cd= | 0.00603
alpha (deg) | Cl | Cd | Cm | Cl/Cd
-18 | -0.764 | 0.1359 | 0.001 | -5.621
-17.5 | -0.787 | 0.12977 | 0.001 | -6.062
-17 | -0.809 | 0.12271 | 0.001 | -6.595
-16.5 | -0.831 | 0.11519 | 0.001 | -7.212
-16 | -0.854 | 0.10448 | 0 | -8.173
-15.5 | -0.87 | 0.09962 | 0 | -8.734
-15 | -0.893 | 0.08719 | 0 | -10.246
-14.5 | -0.915 | 0.07551 | 0 | -12.123
-14 | -1.017 | 0.02987 | -0.001 | -34.053
-13.5 | -1.036 | 0.02438 | -0.001 | -42.518
-13 | -1.047 | 0.02035 | -0.002 | -51.444
-12.5 | -1.043 | 0.01779 | -0.002 | -58.648
-12 | -1.035 | 0.01588 | -0.003 | -65.155
-11.5 | -1.02 | 0.01453 | -0.003 | -70.203
-11 | -1.001 | 0.01347 | -0.004 | -74.291
-10.5 | -0.977 | 0.01259 | -0.004 | -77.645
-10 | -0.95 | 0.01182 | -0.005 | -80.337
-9.5 | -0.922 | 0.01123 | -0.005 | -82.08
-9 | -0.882 | 0.01072 | -0.006 | -82.308
-8.5 | -0.84 | 0.01025 | -0.006 | -81.922
-8 | -0.795 | 0.00983 | -0.007 | -80.824
-7.5 | -0.747 | 0.00947 | -0.007 | -78.838
-7 | -0.696 | 0.00914 | -0.008 | -76.164
-6.5 | -0.644 | 0.00881 | -0.008 | -73.109
-6 | -0.59 | 0.00857 | -0.009 | -68.891
-5.5 | -0.535 | 0.00831 | -0.009 | -64.363
-5 | -0.478 | 0.00809 | -0.01 | -59.043
-4.5 | -0.42 | 0.00785 | -0.01 | -53.469
-4 | -0.361 | 0.00765 | -0.011 | -47.196
-3.5 | -0.302 | 0.00751 | -0.011 | -40.225
-3 | -0.243 | 0.00548 | -0.012 | -44.268
-2.5 | -0.183 | 0.00541 | -0.012 | -33.756
-2 | -0.123 | 0.00535 | -0.013 | -22.913
-1.5 | -0.062 | 0.00529 | -0.013 | -11.754
-1 | -0.002 | 0.00532 | -0.014 | -0.34
-0.5 | 0.059 | 0.0053 | -0.014 | 11.07
0 | 0.119 | 0.00531 | -0.015 | 22.444
0.5 | 0.179 | 0.00535 | -0.015 | 33.545
1 | 0.24 | 0.00538 | -0.016 | 44.564
1.5 | 0.3 | 0.0054 | -0.017 | 55.573
2 | 0.36 | 0.00551 | -0.017 | 65.426
2.5 | 0.421 | 0.00556 | -0.018 | 75.664
3 | 0.481 | 0.0057 | -0.018 | 84.253
3.5 | 0.54 | 0.00582 | -0.019 | 92.796
4 | 0.6 | 0.00603 | -0.019 | 99.428
4.5 | 0.658 | 0.00646 | -0.02 | 101.955
5 | 0.716 | 0.00686 | -0.02 | 104.46
5.5 | 0.774 | 0.00742 | -0.021 | 104.321
6 | 0.83 | 0.00834 | -0.021 | 99.506
6.5 | 0.885 | 0.00987 | -0.022 | 89.657
7 | 0.933 | 0.00998 | -0.022 | 93.493
7.5 | 0.98 | 0.01089 | -0.023 | 89.986
8 | 1.025 | 0.0114 | -0.023 | 89.922
8.5 | 1.068 | 0.01201 | -0.024 | 88.954
9 | 1.108 | 0.01273 | -0.024 | 86.988
9.5 | 1.142 | 0.01348 | -0.025 | 84.729
10 | 1.172 | 0.01434 | -0.025 | 81.737
10.5 | 1.198 | 0.01526 | -0.025 | 78.49
11 | 1.219 | 0.01629 | -0.026 | 74.859
11.5 | 1.236 | 0.01749 | -0.026 | 70.664
12 | 1.247 | 0.01882 | -0.027 | 66.273
12.5 | 1.254 | 0.02018 | -0.027 | 62.151
13 | 1.255 | 0.0223 | -0.027 | 56.259
13.5 | 1.252 | 0.02403 | -0.028 | 52.089
14 | 1.241 | 0.02641 | -0.028 | 46.996
14.5 | 1.222 | 0.02923 | -0.028 | 41.796
15 | 1.197 | 0.03291 | -0.028 | 36.355
15.5 | 1.168 | 0.03685 | -0.029 | 31.706
16 | 1.135 | 0.04211 | -0.029 | 26.944
16.5 | 1.088 | 0.05302 | -0.028 | 20.53
17 | 1.044 | 0.06375 | -0.028 | 16.381
17.5 | 0.986 | 0.08466 | -0.026 | 11.652
18 | 0.929 | 0.10977 | -0.024 | 8.467

## 66. Re 4M Mach 0.00 (2)
BIGFOIL.COM POLAR EXPORT
NACA63-214 a=0.0
NACA63-214 a=0.0 |  |  |  | Cl Max: | 1.6064 | at alpha= | 19.5 | deg
XFOIL ncrit=9 |  |  |  | L/D Max: | 105.531 | at alpha= | 3.5 | deg
Re: | 4000000 |  |  | Cd Min: | 0.0668 | at alpha= | 20 | deg
Mach: | 0 |  |  | Cl=0 at alpha= | -0.99148 | deg
|  |  |  | @ Cl=0.1, Cd= | 0.0043996
|  |  |  | @ Cl=0.4, Cd= | 0.0046185
|  |  |  | @ Cl=0.6, Cd= | 0.0057212
alpha (deg) | Cl | Cd | Cm | Cl/Cd
-20 | -1.5413 | 0.05242 | -0.0354 | -29.4029
-19.5 | -1.5423 | 0.04646 | -0.0375 | -33.1963
-19 | -1.5442 | 0.04087 | -0.0388 | -37.7832
-18.5 | -1.537 | 0.03662 | -0.0392 | -41.9716
-18 | -1.528 | 0.03281 | -0.0391 | -46.5712
-17.5 | -1.5168 | 0.02945 | -0.0383 | -51.5042
-17 | -1.498 | 0.02694 | -0.0373 | -55.605
-16.5 | -1.4798 | 0.02457 | -0.0357 | -60.2279
-16 | -1.4597 | 0.02253 | -0.0337 | -64.7892
-15.5 | -1.4489 | 0.02017 | -0.0303 | -71.8344
-15 | -1.4347 | 0.0184 | -0.0261 | -77.9728
-14.5 | -1.4154 | 0.01724 | -0.0214 | -82.0998
-14 | -1.3784 | 0.01628 | -0.0194 | -84.6683
-13.5 | -1.3426 | 0.01566 | -0.0166 | -85.7344
-13 | -1.3006 | 0.01493 | -0.015 | -87.1132
-12.5 | -1.2552 | 0.01426 | -0.0138 | -88.0224
-12 | -1.2079 | 0.01364 | -0.013 | -88.5557
-11.5 | -1.1584 | 0.01311 | -0.0123 | -88.36
-11 | -1.1104 | 0.01236 | -0.0115 | -89.8382
-10.5 | -1.0611 | 0.01163 | -0.0109 | -91.2382
-10 | -1.0096 | 0.01108 | -0.0105 | -91.1191
-9.5 | -0.9569 | 0.0106 | -0.0103 | -90.2736
-9 | -0.9033 | 0.01018 | -0.0102 | -88.7328
-8.5 | -0.8488 | 0.00982 | -0.0102 | -86.4358
-8 | -0.795 | 0.0093 | -0.0101 | -85.4839
-7.5 | -0.7398 | 0.00893 | -0.0102 | -82.8443
-7 | -0.6838 | 0.00864 | -0.0105 | -79.1435
-6.5 | -0.628 | 0.00829 | -0.0106 | -75.7539
-6 | -0.5715 | 0.00802 | -0.0109 | -71.2594
-5.5 | -0.5148 | 0.00774 | -0.0112 | -66.5116
-5 | -0.4577 | 0.00749 | -0.0116 | -61.1081
-4.5 | -0.4005 | 0.00725 | -0.012 | -55.2414
-4 | -0.3431 | 0.00701 | -0.0124 | -48.9444
-3.5 | -0.2861 | 0.00665 | -0.0128 | -43.0226
-3 | -0.2293 | 0.00625 | -0.0132 | -36.688
-2.5 | -0.1731 | 0.00566 | -0.0137 | -30.583
-2 | -0.117 | 0.00502 | -0.0142 | -23.3068
-1.5 | -0.0593 | 0.0047 | -0.0147 | -12.617
-1 | -0.001 | 0.00451 | -0.0154 | -0.22173
-0.5 | 0.0577 | 0.00445 | -0.016 | 12.9663
0 | 0.1164 | 0.00438 | -0.0166 | 26.5753
0.5 | 0.1754 | 0.00436 | -0.0173 | 40.2294
1 | 0.2344 | 0.00439 | -0.0179 | 53.3941
1.5 | 0.2933 | 0.00444 | -0.0186 | 66.0586
2 | 0.352 | 0.00452 | -0.0192 | 77.8761
2.5 | 0.4105 | 0.00464 | -0.0198 | 88.4698
3 | 0.469 | 0.00476 | -0.0205 | 98.5294
3.5 | 0.5266 | 0.00499 | -0.021 | 105.5311
4 | 0.5821 | 0.00555 | -0.0214 | 104.8829
4.5 | 0.6375 | 0.00608 | -0.0217 | 104.852
5 | 0.6918 | 0.0067 | -0.0219 | 103.2537
5.5 | 0.7456 | 0.00733 | -0.022 | 101.719
6 | 0.7993 | 0.00789 | -0.0221 | 101.3054
6.5 | 0.8523 | 0.00848 | -0.022 | 100.5071
7 | 0.9052 | 0.00902 | -0.0219 | 100.3548
7.5 | 0.9583 | 0.00947 | -0.0219 | 101.1932
8 | 1.011 | 0.00991 | -0.0217 | 102.0182
8.5 | 1.0624 | 0.0104 | -0.0214 | 102.1538
9 | 1.1138 | 0.01083 | -0.0211 | 102.844
9.5 | 1.1626 | 0.01136 | -0.0204 | 102.3415
10 | 1.2103 | 0.01181 | -0.0194 | 102.4809
10.5 | 1.2552 | 0.01236 | -0.0181 | 101.5534
11 | 1.3014 | 0.01297 | -0.0171 | 100.3392
11.5 | 1.3444 | 0.01368 | -0.0157 | 98.2749
12 | 1.3822 | 0.01453 | -0.0136 | 95.1273
12.5 | 1.4068 | 0.01543 | -0.0092 | 91.173
13 | 1.4317 | 0.01646 | -0.0056 | 86.9806
13.5 | 1.4566 | 0.01778 | -0.0026 | 81.9235
14 | 1.4797 | 0.01939 | 0.0001 | 76.3125
14.5 | 1.4999 | 0.02139 | 0.0025 | 70.1216
15 | 1.5198 | 0.02357 | 0.0046 | 64.4803
15.5 | 1.5402 | 0.02585 | 0.0062 | 59.5822
16 | 1.5579 | 0.02849 | 0.0076 | 54.6823
16.5 | 1.5727 | 0.03152 | 0.0087 | 49.8953
17 | 1.5833 | 0.03506 | 0.0095 | 45.1597
17.5 | 1.5923 | 0.03901 | 0.01 | 40.8177
18 | 1.5946 | 0.04393 | 0.0099 | 36.2987
18.5 | 1.6017 | 0.04867 | 0.0093 | 32.9094
19 | 1.6057 | 0.05398 | 0.0082 | 29.7462
19.5 | 1.6064 | 0.05996 | 0.0066 | 26.7912
20 | 1.6028 | 0.0668 | 0.0043 | 23.994

## 67. Re 4M Mach 0.10 (1)
BIGFOIL.COM POLAR EXPORT
NACA63-214 a=0.0
NACA63-214 a=0.0 |  |  |  | Cl Max: | 1.245 | at alpha= | 12.5 | deg
JavaFoil+Calcfoil stall+Eppler ext transition |  |  |  | L/D Max: | 104.468 | at alpha= | 5 | deg
Re: | 4000000 |  |  | Cd Min: | 0.00531 | at alpha= | -0.5 | deg
Mach: | 0.1 |  |  | Cl=0 at alpha= | -0.98361 | deg
|  |  |  | @ Cl=0.1, Cd= | 0.0053302
|  |  |  | @ Cl=0.4, Cd= | 0.0055411
|  |  |  | @ Cl=0.6, Cd= | 0.006048
alpha (deg) | Cl | Cd | Cm | Cl/Cd
-18 | -0.715 | 0.15061 | 0.001 | -4.745
-17.5 | -0.741 | 0.14122 | 0.001 | -5.25
-17 | -0.769 | 0.12572 | 0.001 | -6.117
-16.5 | -0.796 | 0.11638 | 0.001 | -6.836
-16 | -0.817 | 0.11118 | 0 | -7.352
-15.5 | -0.84 | 0.10334 | 0 | -8.124
-15 | -0.86 | 0.09533 | 0 | -9.022
-14.5 | -0.88 | 0.08603 | 0 | -10.234
-14 | -0.974 | 0.03898 | -0.001 | -24.99
-13.5 | -1.013 | 0.02702 | -0.001 | -37.489
-13 | -1.03 | 0.02158 | -0.002 | -47.746
-12.5 | -1.027 | 0.01925 | -0.002 | -53.355
-12 | -1.025 | 0.01635 | -0.003 | -62.706
-11.5 | -1.013 | 0.01487 | -0.003 | -68.158
-11 | -0.996 | 0.01372 | -0.004 | -72.616
-10.5 | -0.974 | 0.01282 | -0.004 | -75.975
-10 | -0.948 | 0.012 | -0.005 | -78.982
-9.5 | -0.919 | 0.011 | -0.005 | -83.559
-9 | -0.884 | 0.01085 | -0.006 | -81.485
-8.5 | -0.842 | 0.01039 | -0.006 | -80.998
-8 | -0.797 | 0.00987 | -0.007 | -80.753
-7.5 | -0.749 | 0.00956 | -0.007 | -78.401
-7 | -0.699 | 0.00917 | -0.008 | -76.231
-6.5 | -0.647 | 0.0089 | -0.008 | -72.712
-6 | -0.593 | 0.00863 | -0.009 | -68.67
-5.5 | -0.537 | 0.00832 | -0.009 | -64.565
-5 | -0.48 | 0.0081 | -0.01 | -59.253
-4.5 | -0.422 | 0.00786 | -0.01 | -53.685
-4 | -0.363 | 0.00771 | -0.011 | -47.081
-3.5 | -0.304 | 0.00751 | -0.011 | -40.398
-3 | -0.244 | 0.00549 | -0.012 | -44.434
-2.5 | -0.184 | 0.00544 | -0.012 | -33.773
-2 | -0.123 | 0.00535 | -0.013 | -23.028
-1.5 | -0.063 | 0.00533 | -0.013 | -11.741
-1 | -0.002 | 0.00532 | -0.014 | -0.342
-0.5 | 0.059 | 0.00531 | -0.014 | 11.119
0 | 0.12 | 0.00534 | -0.015 | 22.454
0.5 | 0.18 | 0.00536 | -0.016 | 33.676
1 | 0.241 | 0.00538 | -0.016 | 44.767
1.5 | 0.302 | 0.0054 | -0.017 | 55.827
2 | 0.362 | 0.00551 | -0.017 | 65.744
2.5 | 0.423 | 0.00556 | -0.018 | 76.005
3 | 0.483 | 0.0057 | -0.018 | 84.781
3.5 | 0.543 | 0.00582 | -0.019 | 93.245
4 | 0.603 | 0.00606 | -0.019 | 99.371
4.5 | 0.662 | 0.00652 | -0.02 | 101.53
5 | 0.72 | 0.00689 | -0.02 | 104.468
5.5 | 0.778 | 0.00745 | -0.021 | 104.362
6 | 0.834 | 0.00841 | -0.022 | 99.185
6.5 | 0.889 | 0.01 | -0.022 | 88.878
7 | 0.936 | 0.01048 | -0.022 | 89.369
7.5 | 0.983 | 0.01098 | -0.023 | 89.569
8 | 1.028 | 0.01151 | -0.023 | 89.344
8.5 | 1.071 | 0.01214 | -0.024 | 88.252
9 | 1.11 | 0.01288 | -0.024 | 86.15
9.5 | 1.143 | 0.01369 | -0.025 | 83.531
10 | 1.173 | 0.01454 | -0.025 | 80.638
10.5 | 1.197 | 0.01551 | -0.025 | 77.22
11 | 1.217 | 0.01659 | -0.026 | 73.338
11.5 | 1.231 | 0.01783 | -0.026 | 69.05
12 | 1.241 | 0.01921 | -0.027 | 64.598
12.5 | 1.245 | 0.02063 | -0.027 | 60.357
13 | 1.242 | 0.02288 | -0.027 | 54.285
13.5 | 1.236 | 0.02472 | -0.028 | 50.006
14 | 1.221 | 0.02729 | -0.028 | 44.75
14.5 | 1.197 | 0.03039 | -0.028 | 39.38
15 | 1.166 | 0.03455 | -0.028 | 33.76
15.5 | 1.133 | 0.03914 | -0.028 | 28.935
16 | 1.093 | 0.04554 | -0.028 | 23.992
16.5 | 1.036 | 0.06054 | -0.028 | 17.106
17 | 0.976 | 0.07956 | -0.026 | 12.272
17.5 | 0.916 | 0.10363 | -0.024 | 8.836

## 68. Re 4M Mach 0.10 (2)
BIGFOIL.COM POLAR EXPORT
NACA63-214 a=0.0
NACA63-214 a=0.0 |  |  |  | Cl Max: | 1.5906 | at alpha= | 18.5 | deg
XFOIL ncrit=9 |  |  |  | L/D Max: | 105.788 | at alpha= | 3.5 | deg
Re: | 4000000 |  |  | Cd Min: | 0.07306 | at alpha= | 20 | deg
Mach: | 0.1 |  |  | Cl=0 at alpha= | -0.99154 | deg
|  |  |  | @ Cl=0.1, Cd= | 0.0044074
|  |  |  | @ Cl=0.4, Cd= | 0.0046231
|  |  |  | @ Cl=0.6, Cd= | 0.0057051
alpha (deg) | Cl | Cd | Cm | Cl/Cd
-20 | -1.4991 | 0.06089 | -0.0338 | -24.6198
-19.5 | -1.5071 | 0.05337 | -0.0372 | -28.2387
-19 | -1.5163 | 0.04628 | -0.0397 | -32.7636
-18.5 | -1.5137 | 0.04107 | -0.0409 | -36.8566
-18 | -1.5094 | 0.03642 | -0.0413 | -41.4443
-17.5 | -1.5025 | 0.03235 | -0.0411 | -46.4451
-17 | -1.4869 | 0.02929 | -0.0403 | -50.7648
-16.5 | -1.4708 | 0.02649 | -0.0389 | -55.5228
-16 | -1.4519 | 0.02413 | -0.0372 | -60.1699
-15.5 | -1.4355 | 0.02185 | -0.0346 | -65.6979
-15 | -1.4261 | 0.01947 | -0.0306 | -73.246
-14.5 | -1.4088 | 0.01796 | -0.0262 | -78.441
-13.5 | -1.3481 | 0.01615 | -0.0191 | -83.4737
-13 | -1.3073 | 0.01534 | -0.0171 | -85.2216
-12.5 | -1.2625 | 0.01461 | -0.0157 | -86.4134
-12 | -1.2156 | 0.01392 | -0.0145 | -87.3276
-11.5 | -1.1662 | 0.01335 | -0.0137 | -87.3558
-11 | -1.1163 | 0.01273 | -0.0129 | -87.6905
-10.5 | -1.0681 | 0.01184 | -0.0119 | -90.2111
-10 | -1.0166 | 0.01123 | -0.0114 | -90.5254
-9.5 | -0.9636 | 0.01072 | -0.011 | -89.8881
-9 | -0.9096 | 0.01027 | -0.0108 | -88.5686
-8.5 | -0.8548 | 0.00989 | -0.0108 | -86.4307
-8 | -0.8004 | 0.00938 | -0.0106 | -85.3305
-7.5 | -0.7448 | 0.00899 | -0.0106 | -82.8476
-7 | -0.6884 | 0.00868 | -0.0108 | -79.3088
-6.5 | -0.6321 | 0.00833 | -0.0109 | -75.8824
-5.5 | -0.518 | 0.00777 | -0.0114 | -66.6667
-5 | -0.4606 | 0.00751 | -0.0118 | -61.3316
-4.5 | -0.4029 | 0.00727 | -0.0121 | -55.4195
-3.5 | -0.2878 | 0.00668 | -0.0129 | -43.0838
-3 | -0.2306 | 0.00627 | -0.0133 | -36.7783
-2.5 | -0.1741 | 0.00568 | -0.0138 | -30.6514
-2 | -0.1176 | 0.00504 | -0.0143 | -23.3333
-1.5 | -0.0596 | 0.00471 | -0.0148 | -12.6539
-1 | -0.001 | 0.00451 | -0.0154 | -0.22173
-0.5 | 0.0581 | 0.00445 | -0.0161 | 13.0562
0 | 0.1171 | 0.00439 | -0.0167 | 26.6743
0.5 | 0.1765 | 0.00437 | -0.0174 | 40.389
1 | 0.2359 | 0.00439 | -0.018 | 53.7358
1.5 | 0.2952 | 0.00445 | -0.0187 | 66.3371
2 | 0.3543 | 0.00453 | -0.0193 | 78.2119
2.5 | 0.4132 | 0.00465 | -0.0199 | 88.8602
3 | 0.472 | 0.00477 | -0.0205 | 98.9518
3.5 | 0.53 | 0.00501 | -0.0211 | 105.7884
4 | 0.5858 | 0.00557 | -0.0214 | 105.1706
4.5 | 0.6415 | 0.0061 | -0.0217 | 105.1639
5 | 0.696 | 0.00675 | -0.0219 | 103.1111
5.5 | 0.7501 | 0.00738 | -0.022 | 101.6396
6 | 0.8042 | 0.00796 | -0.022 | 101.0302
6.5 | 0.8576 | 0.00854 | -0.0219 | 100.4215
7 | 0.9108 | 0.00908 | -0.0218 | 100.3084
7.5 | 0.9642 | 0.00954 | -0.0216 | 101.0692
8 | 1.0173 | 0.00999 | -0.0214 | 101.8318
8.5 | 1.0692 | 0.01048 | -0.021 | 102.0229
9 | 1.1205 | 0.01094 | -0.0206 | 102.4223
9.5 | 1.1697 | 0.01147 | -0.0198 | 101.9791
10.5 | 1.2621 | 0.01252 | -0.0171 | 100.8067
11 | 1.308 | 0.01316 | -0.016 | 99.3921
11.5 | 1.3498 | 0.01393 | -0.0142 | 96.8988
12 | 1.3818 | 0.01487 | -0.011 | 92.9254
12.5 | 1.4056 | 0.0158 | -0.0065 | 88.962
13 | 1.4313 | 0.01699 | -0.0032 | 84.2437
13.5 | 1.4558 | 0.01847 | -0.0003 | 78.8197
14 | 1.478 | 0.0203 | 0.0024 | 72.8079
14.5 | 1.4956 | 0.02262 | 0.0049 | 66.1185
15 | 1.5189 | 0.0247 | 0.0066 | 61.4939
15.5 | 1.5378 | 0.02725 | 0.0082 | 56.433
16 | 1.5535 | 0.0302 | 0.0096 | 51.4404
16.5 | 1.5658 | 0.03361 | 0.0106 | 46.5873
17 | 1.5713 | 0.03787 | 0.0113 | 41.4919
17.5 | 1.5787 | 0.04227 | 0.0114 | 37.348
18 | 1.5867 | 0.04689 | 0.011 | 33.8388
18.5 | 1.5906 | 0.05223 | 0.0101 | 30.4538
19 | 1.5899 | 0.05837 | 0.0086 | 27.2383
19.5 | 1.5865 | 0.06523 | 0.0064 | 24.3216
20 | 1.5781 | 0.07306 | 0.0035 | 21.6001

## 69. Re 4M Mach 0.25 (1)
BIGFOIL.COM POLAR EXPORT
NACA63-214 a=0.0
NACA63-214 a=0.0 |  |  |  | Cl Max: | 1.192 | at alpha= | 11 | deg
JavaFoil+Calcfoil stall+Eppler ext transition |  |  |  | L/D Max: | 104.006 | at alpha= | 5 | deg
Re: | 4000000 |  |  | Cd Min: | 0.00535 | at alpha= | -1 | deg
Mach: | 0.25 |  |  | Cl=0 at alpha= | -0.98413 | deg
|  |  |  | @ Cl=0.1, Cd= | 0.0053574
|  |  |  | @ Cl=0.4, Cd= | 0.0055926
|  |  |  | @ Cl=0.6, Cd= | 0.006089
alpha (deg) | Cl | Cd | Cm | Cl/Cd
-16 | -0.535 | 0.14034 | 0 | -3.81
-15.5 | -0.592 | 0.13298 | 0 | -4.454
-15 | -0.645 | 0.11946 | 0 | -5.4
-14.5 | -0.694 | 0.10348 | 0 | -6.708
-14 | -0.737 | 0.09556 | -0.001 | -7.711
-13.5 | -0.772 | 0.08997 | -0.001 | -8.578
-13 | -0.799 | 0.08248 | -0.001 | -9.681
-12.5 | -0.84 | 0.05903 | -0.002 | -14.23
-12 | -0.929 | 0.02436 | -0.003 | -38.153
-11.5 | -0.95 | 0.01831 | -0.003 | -51.894
-11 | -0.951 | 0.01626 | -0.004 | -58.46
-10.5 | -0.944 | 0.01449 | -0.004 | -65.183
-10 | -0.929 | 0.01329 | -0.005 | -69.911
-9.5 | -0.909 | 0.01219 | -0.005 | -74.557
-9 | -0.882 | 0.01143 | -0.006 | -77.122
-8.5 | -0.849 | 0.01089 | -0.006 | -77.991
-8 | -0.808 | 0.01038 | -0.007 | -77.794
-7.5 | -0.762 | 0.00991 | -0.007 | -76.893
-7 | -0.713 | 0.0095 | -0.008 | -75.019
-6.5 | -0.661 | 0.00913 | -0.008 | -72.4
-6 | -0.607 | 0.00885 | -0.009 | -68.597
-5.5 | -0.55 | 0.00851 | -0.009 | -64.651
-5 | -0.492 | 0.00826 | -0.01 | -59.581
-4.5 | -0.433 | 0.00803 | -0.011 | -53.915
-4 | -0.373 | 0.0078 | -0.011 | -47.76
-3.5 | -0.312 | 0.0076 | -0.012 | -41.013
-3 | -0.25 | 0.00554 | -0.012 | -45.231
-2.5 | -0.189 | 0.00546 | -0.013 | -34.563
-2 | -0.127 | 0.00541 | -0.013 | -23.387
-1.5 | -0.064 | 0.00536 | -0.014 | -11.984
-1 | -0.002 | 0.00535 | -0.014 | -0.349
-0.5 | 0.061 | 0.00537 | -0.015 | 11.299
0 | 0.123 | 0.00535 | -0.015 | 23.014
0.5 | 0.185 | 0.00536 | -0.016 | 34.548
1 | 0.248 | 0.00543 | -0.017 | 45.609
1.5 | 0.31 | 0.00546 | -0.017 | 56.802
2 | 0.372 | 0.00557 | -0.018 | 66.855
2.5 | 0.434 | 0.00562 | -0.018 | 77.276
3 | 0.496 | 0.00578 | -0.019 | 85.789
3.5 | 0.558 | 0.00591 | -0.019 | 94.441
4 | 0.619 | 0.00617 | -0.02 | 100.256
4.5 | 0.679 | 0.00667 | -0.02 | 101.868
5 | 0.739 | 0.00711 | -0.021 | 104.006
5.5 | 0.798 | 0.00778 | -0.022 | 102.557
6 | 0.855 | 0.00885 | -0.022 | 96.599
6.5 | 0.905 | 0.01034 | -0.023 | 87.501
7 | 0.953 | 0.01095 | -0.023 | 87.079
7.5 | 1 | 0.01156 | -0.023 | 86.502
8 | 1.044 | 0.01219 | -0.024 | 85.646
8.5 | 1.085 | 0.01298 | -0.024 | 83.572
9 | 1.12 | 0.01383 | -0.025 | 81.006
9.5 | 1.148 | 0.01481 | -0.025 | 77.539
10 | 1.17 | 0.01586 | -0.026 | 73.794
10.5 | 1.185 | 0.01708 | -0.026 | 69.378
11 | 1.192 | 0.01844 | -0.026 | 64.672
11.5 | 1.192 | 0.02 | -0.027 | 59.586
12 | 1.182 | 0.02188 | -0.027 | 54.025
12.5 | 1.164 | 0.02402 | -0.028 | 48.48
13 | 1.134 | 0.02769 | -0.028 | 40.945
13.5 | 1.092 | 0.03268 | -0.028 | 33.425
14 | 1.04 | 0.0385 | -0.028 | 27.004
14.5 | 0.96 | 0.05188 | -0.027 | 18.498
15 | 0.831 | 0.0983 | -0.021 | 8.453
15.5 | 0.761 | 0.11268 | -0.019 | 6.752
16 | 0.69 | 0.12495 | -0.018 | 5.523

## 70. Re 4M Mach 0.25 (2)
BIGFOIL.COM POLAR EXPORT
NACA63-214 a=0.0
NACA63-214 a=0.0 |  |  |  | Cl Max: | 1.5157 | at alpha= | 16.5 | deg
XFOIL ncrit=9 |  |  |  | L/D Max: | 108.031 | at alpha= | 3.5 | deg
Re: | 4000000 |  |  | Cd Min: | 0.2122 | at alpha= | -19.5 | deg
Mach: | 0.25 |  |  | Cl=0 at alpha= | -0.99427 | deg
|  |  |  | @ Cl=0.1, Cd= | 0.0044476
|  |  |  | @ Cl=0.4, Cd= | 0.0046545
|  |  |  | @ Cl=0.6, Cd= | 0.0056232
alpha (deg) | Cl | Cd | Cm | Cl/Cd
-19.5 | -0.7952 | 0.2122 | 0.057 | -3.7474
-19 | -0.9198 | 0.16558 | 0.0302 | -5.555
-18.5 | -1.0676 | 0.12449 | 0.0023 | -8.5758
-18 | -1.2063 | 0.08966 | -0.0218 | -13.4542
-17.5 | -1.2728 | 0.07042 | -0.0348 | -18.0744
-17 | -1.3044 | 0.05839 | -0.0419 | -22.3394
-16.5 | -1.3218 | 0.0494 | -0.0461 | -26.7571
-16 | -1.3293 | 0.04243 | -0.0483 | -31.3292
-15.5 | -1.3246 | 0.03722 | -0.049 | -35.5884
-15 | -1.3414 | 0.03073 | -0.0487 | -43.6512
-14.5 | -1.3456 | 0.02598 | -0.0468 | -51.7937
-14 | -1.333 | 0.02292 | -0.0439 | -58.1588
-13 | -1.3009 | 0.01883 | -0.035 | -69.0866
-12.5 | -1.2809 | 0.0176 | -0.029 | -72.7784
-12 | -1.2442 | 0.01632 | -0.0255 | -76.2377
-10 | -1.0527 | 0.01233 | -0.017 | -85.3771
-9.5 | -0.9994 | 0.01154 | -0.0157 | -86.6031
-9 | -0.9439 | 0.01091 | -0.0148 | -86.517
-8.5 | -0.8872 | 0.01037 | -0.0141 | -85.5545
-8 | -0.8296 | 0.00991 | -0.0135 | -83.7134
-7.5 | -0.7725 | 0.00936 | -0.013 | -82.5321
-7 | -0.714 | 0.00894 | -0.0128 | -79.8658
-6.5 | -0.6547 | 0.00862 | -0.0127 | -75.9513
-6 | -0.5958 | 0.00823 | -0.0126 | -72.3937
-5.5 | -0.5361 | 0.00796 | -0.0127 | -67.3492
-5 | -0.4765 | 0.00765 | -0.0128 | -62.2876
-4.5 | -0.4165 | 0.00741 | -0.013 | -56.2078
-4 | -0.3566 | 0.00714 | -0.0133 | -49.944
-3.5 | -0.297 | 0.00683 | -0.0136 | -43.4846
-3 | -0.2378 | 0.00641 | -0.014 | -37.0983
-2.5 | -0.1792 | 0.00581 | -0.0143 | -30.8434
-1.5 | -0.0614 | 0.00477 | -0.0153 | -12.8721
-1 | -0.0007 | 0.00455 | -0.0159 | -0.15385
-0.5 | 0.0604 | 0.00448 | -0.0166 | 13.4821
0 | 0.1215 | 0.00443 | -0.0172 | 27.4266
0.5 | 0.1828 | 0.00443 | -0.0179 | 41.2641
1 | 0.2442 | 0.00446 | -0.0186 | 54.7534
2 | 0.3667 | 0.0046 | -0.0199 | 79.7174
2.5 | 0.4278 | 0.0047 | -0.0205 | 91.0213
3 | 0.4886 | 0.00484 | -0.0211 | 100.9504
3.5 | 0.5488 | 0.00508 | -0.0216 | 108.0315
4 | 0.6063 | 0.00569 | -0.0218 | 106.5554
4.5 | 0.6637 | 0.00628 | -0.022 | 105.6847
5 | 0.7198 | 0.00698 | -0.0219 | 103.1232
5.5 | 0.7757 | 0.00764 | -0.0218 | 101.5314
6 | 0.8313 | 0.00827 | -0.0216 | 100.52
6.5 | 0.8861 | 0.00893 | -0.0211 | 99.2273
7 | 0.9414 | 0.00947 | -0.0207 | 99.4087
7.5 | 0.9967 | 0.00996 | -0.0201 | 100.0703
8 | 1.0509 | 0.01049 | -0.0194 | 100.1811
8.5 | 1.1048 | 0.01099 | -0.0186 | 100.5278
9 | 1.156 | 0.01161 | -0.0173 | 99.5693
9.5 | 1.2057 | 0.01219 | -0.0157 | 98.9089
10 | 1.2495 | 0.0129 | -0.0131 | 96.8605
10.5 | 1.2949 | 0.01352 | -0.0109 | 95.7766
11 | 1.3286 | 0.01443 | -0.0069 | 92.0721
11.5 | 1.3478 | 0.01577 | -0.0014 | 85.4661
12 | 1.3772 | 0.01709 | 0.0021 | 80.5851
12.5 | 1.4033 | 0.01883 | 0.0053 | 74.5247
13 | 1.4266 | 0.02096 | 0.0082 | 68.063
13.5 | 1.4465 | 0.02352 | 0.0109 | 61.5009
14 | 1.4669 | 0.02624 | 0.0131 | 55.9032
14.5 | 1.4846 | 0.02935 | 0.0149 | 50.5826
15 | 1.4971 | 0.03308 | 0.0164 | 45.257
15.5 | 1.5018 | 0.03773 | 0.0174 | 39.8039
16 | 1.5107 | 0.04241 | 0.0177 | 35.6213
16.5 | 1.5157 | 0.04779 | 0.0174 | 31.7158
17 | 1.5144 | 0.0542 | 0.0163 | 27.941
17.5 | 1.5106 | 0.06129 | 0.0145 | 24.6468
18 | 1.499 | 0.06979 | 0.0115 | 21.4787
18.5 | 1.4762 | 0.08031 | 0.007 | 18.3813
19 | 1.449 | 0.09211 | 0.0011 | 15.7312
19.5 | 1.4244 | 0.10428 | -0.0056 | 13.6594
20 | 1.3909 | 0.11845 | -0.014 | 11.7425

## 71. Re 4M Mach 0.50 (1)
BIGFOIL.COM POLAR EXPORT
NACA63-214 a=0.0
NACA63-214 a=0.0 |  |  |  | Cl Max: | 1.162 | at alpha= | 20 | deg
JavaFoil+Calcfoil stall+Eppler ext transition |  |  |  | L/D Max: | 100.722 | at alpha= | 4.5 | deg
Re: | 4000000 |  |  | Cd Min: | 0.00551 | at alpha= | -1 | deg
Mach: | 0.5 |  |  | Cl=0 at alpha= | -0.98571 | deg
|  |  |  | @ Cl=0.1, Cd= | 0.0055246
|  |  |  | @ Cl=0.4, Cd= | 0.0057794
|  |  |  | @ Cl=0.6, Cd= | 0.0063133
alpha (deg) | Cl | Cd | Cm | Cl/Cd
-20 | -1.05 | 0.16344 | 0.003 | -6.424
-19.5 | -1.021 | 0.15661 | 0.002 | -6.521
-19 | -0.992 | 0.15309 | 0.002 | -6.476
-18.5 | -0.964 | 0.14972 | 0.002 | -6.442
-18 | -0.938 | 0.14131 | 0.002 | -6.635
-17.5 | -0.913 | 0.1405 | 0.001 | -6.499
-17 | -0.884 | 0.13484 | 0.001 | -6.557
-16.5 | -0.855 | 0.12888 | 0.001 | -6.635
-16 | -0.828 | 0.1257 | 0 | -6.587
-15.5 | -0.801 | 0.11985 | 0 | -6.684
-15 | -0.775 | 0.11854 | 0 | -6.537
-14.5 | -0.746 | 0.11329 | 0 | -6.581
-14 | -0.718 | 0.10981 | -0.001 | -6.542
-13.5 | -0.691 | 0.10549 | -0.001 | -6.553
-13 | -0.664 | 0.10191 | -0.001 | -6.518
-12.5 | -0.636 | 0.09821 | -0.001 | -6.481
-12 | -0.609 | 0.08544 | -0.002 | -7.124
-11.5 | -0.582 | 0.07961 | -0.002 | -7.312
-11 | -0.555 | 0.07168 | -0.002 | -7.744
-10.5 | -0.528 | 0.06655 | -0.002 | -7.935
-10 | -0.499 | 0.0732 | -0.003 | -6.813
-9.5 | -0.472 | 0.06417 | -0.003 | -7.35
-9 | -0.445 | 0.05778 | -0.003 | -7.709
-8.5 | -0.416 | 0.06006 | -0.003 | -6.93
-8 | -0.487 | 0.05518 | -0.004 | -8.826
-7.5 | -0.72 | 0.01296 | -0.008 | -55.556
-7 | -0.726 | 0.0116 | -0.009 | -62.569
-6.5 | -0.703 | 0.01079 | -0.009 | -65.108
-6 | -0.658 | 0.01008 | -0.01 | -65.206
-5.5 | -0.603 | 0.00953 | -0.011 | -63.346
-5 | -0.543 | 0.0091 | -0.011 | -59.675
-4.5 | -0.48 | 0.00872 | -0.012 | -54.978
-4 | -0.414 | 0.00835 | -0.012 | -49.576
-3.5 | -0.347 | 0.00811 | -0.013 | -42.814
-3 | -0.279 | 0.00787 | -0.014 | -35.463
-2.5 | -0.211 | 0.00565 | -0.014 | -37.253
-2 | -0.141 | 0.00558 | -0.015 | -25.318
-1.5 | -0.072 | 0.00553 | -0.015 | -12.983
-1 | -0.002 | 0.00551 | -0.016 | -0.38
-0.5 | 0.068 | 0.00552 | -0.017 | 12.278
0 | 0.138 | 0.00553 | -0.017 | 24.896
0.5 | 0.207 | 0.0056 | -0.018 | 36.976
1 | 0.277 | 0.00562 | -0.018 | 49.198
1.5 | 0.346 | 0.00571 | -0.019 | 60.653
2 | 0.416 | 0.0058 | -0.02 | 71.627
2.5 | 0.485 | 0.00593 | -0.02 | 81.806
3 | 0.554 | 0.00614 | -0.021 | 90.219
3.5 | 0.623 | 0.0064 | -0.022 | 97.332
4 | 0.69 | 0.00699 | -0.022 | 98.735
4.5 | 0.757 | 0.00751 | -0.023 | 100.722
5 | 0.822 | 0.00851 | -0.023 | 96.564
5.5 | 0.874 | 0.01003 | -0.024 | 87.084
6 | 0.924 | 0.01198 | -0.024 | 77.173
6.5 | 0.973 | 0.01287 | -0.025 | 75.605
7 | 1.015 | 0.0139 | -0.025 | 72.982
7.5 | 1.045 | 0.01512 | -0.026 | 69.109
8 | 1.057 | 0.01664 | -0.026 | 63.517
8.5 | 1.035 | 0.01878 | -0.027 | 55.132
9 | 0.892 | 0.02197 | -0.027 | 40.611
9.5 | 0.652 | 0.03264 | -0.026 | 19.977
10 | 0.708 | 0.02543 | -0.028 | 27.828
10.5 | 0.635 | 0.07259 | -0.015 | 8.742
11 | 0.66 | 0.08333 | -0.014 | 7.917
11.5 | 0.689 | 0.07655 | -0.016 | 8.999
12 | 0.715 | 0.08564 | -0.016 | 8.345
12.5 | 0.741 | 0.09434 | -0.016 | 7.854
13 | 0.771 | 0.10517 | -0.018 | 7.327
13.5 | 0.796 | 0.1056 | -0.017 | 7.536
14 | 0.823 | 0.10895 | -0.018 | 7.554
14.5 | 0.856 | 0.11406 | -0.02 | 7.5
15 | 0.878 | 0.11674 | -0.019 | 7.522
15.5 | 0.905 | 0.12039 | -0.02 | 7.519
16 | 0.936 | 0.12806 | -0.021 | 7.31
16.5 | 0.96 | 0.12978 | -0.021 | 7.4
17 | 0.987 | 0.13389 | -0.022 | 7.374
17.5 | 1.017 | 0.13904 | -0.023 | 7.317
18 | 1.051 | 0.14244 | -0.025 | 7.378
18.5 | 1.069 | 0.14846 | -0.023 | 7.202
19 | 1.096 | 0.15423 | -0.024 | 7.107
19.5 | 1.127 | 0.15893 | -0.025 | 7.088
20 | 1.162 | 0.1585 | -0.027 | 7.334

## 72. Re 4M Mach 0.50 (2)
BIGFOIL.COM POLAR EXPORT
NACA63-214 a=0.0
NACA63-214 a=0.0 |  |  |  | Cl Max: | 1.237 | at alpha= | 10 | deg
XFOIL ncrit=9 |  |  |  | L/D Max: | 115.519 | at alpha= | 3.5 | deg
Re: | 4000000 |  |  | Cd Min: | 0.13058 | at alpha= | 15 | deg
Mach: | 0.5 |  |  | Cl=0 at alpha= | -1.0036 | deg
|  |  |  | @ Cl=0.1, Cd= | 0.0046375
|  |  |  | @ Cl=0.4, Cd= | 0.0048064
|  |  |  | @ Cl=0.6, Cd= | 0.0053274
alpha (deg) | Cl | Cd | Cm | Cl/Cd
-13 | -0.6302 | 0.12616 | 0.0029 | -4.9952
-12.5 | -0.651 | 0.11088 | -0.0068 | -5.8712
-12 | -0.6823 | 0.09488 | -0.0176 | -7.1912
-11.5 | -0.7128 | 0.07941 | -0.0282 | -8.9762
-10.5 | -0.7636 | 0.05234 | -0.0477 | -14.5892
-10 | -0.7942 | 0.04214 | -0.0536 | -18.8467
-9.5 | -0.8269 | 0.0336 | -0.0558 | -24.6101
-9 | -0.8576 | 0.02669 | -0.0537 | -32.1319
-8.5 | -0.8834 | 0.02123 | -0.0471 | -41.6109
-8 | -0.8929 | 0.01668 | -0.0379 | -53.5312
-7.5 | -0.8648 | 0.01335 | -0.0314 | -64.779
-7 | -0.8137 | 0.01149 | -0.0268 | -70.8181
-6.5 | -0.7535 | 0.0102 | -0.0234 | -73.8725
-6 | -0.6861 | 0.00945 | -0.0213 | -72.6032
-5.5 | -0.6167 | 0.00891 | -0.0198 | -69.2144
-5 | -0.5477 | 0.00838 | -0.0186 | -65.358
-4.5 | -0.4777 | 0.008 | -0.0179 | -59.7125
-4 | -0.4076 | 0.00767 | -0.0174 | -53.1421
-3.5 | -0.3379 | 0.00737 | -0.0172 | -45.848
-2.5 | -0.2015 | 0.00644 | -0.0172 | -31.2888
-2 | -0.1361 | 0.00559 | -0.0173 | -24.347
-1.5 | -0.0691 | 0.00497 | -0.0177 | -13.9034
-1 | 0.0005 | 0.00475 | -0.0182 | 0.10526
-0.5 | 0.0708 | 0.00465 | -0.0189 | 15.2258
0 | 0.141 | 0.00462 | -0.0196 | 30.5195
0.5 | 0.2116 | 0.00465 | -0.0203 | 45.5054
1 | 0.2823 | 0.00469 | -0.021 | 60.1919
1.5 | 0.3531 | 0.00474 | -0.0217 | 74.4937
2 | 0.4237 | 0.00484 | -0.0223 | 87.5413
2.5 | 0.4943 | 0.00497 | -0.0228 | 99.4567
3 | 0.5648 | 0.00516 | -0.0232 | 109.4574
3.5 | 0.6342 | 0.00549 | -0.0233 | 115.5191
4 | 0.6987 | 0.00632 | -0.0228 | 110.5538
4.5 | 0.7626 | 0.00714 | -0.0221 | 106.8067
5 | 0.8243 | 0.00806 | -0.0208 | 102.2705
5.5 | 0.8849 | 0.00897 | -0.0191 | 98.6511
6 | 0.9442 | 0.00986 | -0.0169 | 95.7606
6.5 | 1.0049 | 0.01058 | -0.0144 | 94.9811
7 | 1.0634 | 0.01133 | -0.0114 | 93.857
7.5 | 1.1162 | 0.01219 | -0.0074 | 91.5669
8 | 1.1465 | 0.01332 | -0.0002 | 86.0736
8.5 | 1.1739 | 0.01498 | 0.0062 | 78.3645
9 | 1.2009 | 0.0171 | 0.0118 | 70.2281
9.5 | 1.2264 | 0.01987 | 0.016 | 61.7212
10 | 1.237 | 0.02395 | 0.0204 | 51.6493
10.5 | 1.232 | 0.02941 | 0.0239 | 41.8905
11 | 1.2178 | 0.03598 | 0.0262 | 33.8466
11.5 | 1.198 | 0.04375 | 0.0266 | 27.3829
12 | 1.1649 | 0.05358 | 0.0246 | 21.7413
12.5 | 1.1325 | 0.06456 | 0.0204 | 17.5418
13 | 1.1043 | 0.07626 | 0.0145 | 14.4807
13.5 | 1.075 | 0.08923 | 0.0069 | 12.0475
14 | 1.0488 | 0.10286 | -0.0017 | 10.1964
14.5 | 1.0265 | 0.11671 | -0.0107 | 8.7953
15 | 1.0078 | 0.13058 | -0.0198 | 7.7179

## 73. Re 5M Mach 0.00 (1)
BIGFOIL.COM POLAR EXPORT
NACA63-214 a=0.0
NACA63-214 a=0.0 |  |  |  | Cl Max: | 1.258 | at alpha= | 13 | deg
JavaFoil+Calcfoil stall+Eppler ext transition |  |  |  | L/D Max: | 103.326 | at alpha= | 5 | deg
Re: | 5000000 |  |  | Cd Min: | 0.00519 | at alpha= | -0.5 | deg
Mach: | 0 |  |  | Cl=0 at alpha= | -0.98361 | deg
|  |  |  | @ Cl=0.1, Cd= | 0.0052173
|  |  |  | @ Cl=0.4, Cd= | 0.0054625
|  |  |  | @ Cl=0.6, Cd= | 0.0062
alpha (deg) | Cl | Cd | Cm | Cl/Cd
-18 | -0.766 | 0.13308 | 0.001 | -5.754
-17.5 | -0.789 | 0.12663 | 0.001 | -6.23
-17 | -0.812 | 0.11923 | 0.001 | -6.807
-16.5 | -0.834 | 0.11177 | 0.001 | -7.458
-16 | -0.86 | 0.0983 | 0.001 | -8.753
-15.5 | -0.877 | 0.09347 | 0 | -9.382
-15 | -0.921 | 0.06881 | 0 | -13.381
-14.5 | -0.974 | 0.04447 | 0 | -21.895
-14 | -1.031 | 0.02538 | -0.001 | -40.604
-13.5 | -1.045 | 0.02181 | -0.001 | -47.924
-13 | -1.053 | 0.01872 | -0.002 | -56.233
-12.5 | -1.048 | 0.01662 | -0.002 | -63.074
-12 | -1.038 | 0.01496 | -0.003 | -69.425
-11.5 | -1.023 | 0.01377 | -0.003 | -74.321
-11 | -1.004 | 0.01283 | -0.004 | -78.253
-10.5 | -0.98 | 0.01202 | -0.004 | -81.55
-10 | -0.953 | 0.01057 | -0.005 | -90.165
-9.5 | -0.922 | 0.01079 | -0.005 | -85.489
-9 | -0.883 | 0.01031 | -0.006 | -85.625
-8.5 | -0.84 | 0.00989 | -0.006 | -84.966
-8 | -0.795 | 0.00947 | -0.007 | -83.893
-7.5 | -0.747 | 0.00913 | -0.007 | -81.738
-7 | -0.696 | 0.00884 | -0.008 | -78.79
-6.5 | -0.644 | 0.00857 | -0.008 | -75.162
-6 | -0.59 | 0.00829 | -0.009 | -71.175
-5.5 | -0.535 | 0.00804 | -0.009 | -66.514
-5 | -0.478 | 0.00782 | -0.01 | -61.106
-4.5 | -0.42 | 0.0076 | -0.01 | -55.208
-4 | -0.361 | 0.00744 | -0.011 | -48.545
-3.5 | -0.302 | 0.00726 | -0.011 | -41.595
-3 | -0.243 | 0.00544 | -0.012 | -44.565
-2.5 | -0.183 | 0.00533 | -0.012 | -34.245
-2 | -0.123 | 0.00525 | -0.013 | -23.329
-1.5 | -0.062 | 0.00524 | -0.013 | -11.871
-1 | -0.002 | 0.00524 | -0.014 | -0.345
-0.5 | 0.059 | 0.00519 | -0.014 | 11.318
0 | 0.119 | 0.00523 | -0.015 | 22.787
0.5 | 0.179 | 0.00526 | -0.015 | 34.107
1 | 0.24 | 0.00527 | -0.016 | 45.463
1.5 | 0.3 | 0.00533 | -0.017 | 56.286
2 | 0.36 | 0.00541 | -0.017 | 66.662
2.5 | 0.421 | 0.00549 | -0.018 | 76.586
3 | 0.481 | 0.0056 | -0.018 | 85.785
3.5 | 0.54 | 0.00581 | -0.019 | 92.923
4 | 0.6 | 0.0062 | -0.019 | 96.777
4.5 | 0.658 | 0.00649 | -0.02 | 101.401
5 | 0.716 | 0.00693 | -0.02 | 103.326
5.5 | 0.774 | 0.00758 | -0.021 | 102.028
6 | 0.83 | 0.00839 | -0.021 | 98.903
6.5 | 0.885 | 0.00953 | -0.022 | 92.795
7 | 0.938 | 0.01005 | -0.022 | 93.346
7.5 | 0.983 | 0.01047 | -0.023 | 93.844
8 | 1.028 | 0.01095 | -0.023 | 93.868
8.5 | 1.071 | 0.01151 | -0.024 | 93.057
9 | 1.11 | 0.0122 | -0.024 | 90.96
9.5 | 1.145 | 0.01289 | -0.025 | 88.813
10 | 1.175 | 0.01369 | -0.025 | 85.803
10.5 | 1.201 | 0.01458 | -0.025 | 82.356
11 | 1.222 | 0.01554 | -0.026 | 78.68
11.5 | 1.239 | 0.01666 | -0.026 | 74.336
12 | 1.25 | 0.01791 | -0.027 | 69.813
12.5 | 1.257 | 0.01921 | -0.027 | 65.456
13 | 1.258 | 0.02117 | -0.027 | 59.406
13.5 | 1.255 | 0.0228 | -0.028 | 55.061
14 | 1.245 | 0.02504 | -0.028 | 49.714
14.5 | 1.225 | 0.02777 | -0.028 | 44.127
15 | 1.201 | 0.03092 | -0.029 | 38.846
15.5 | 1.172 | 0.03475 | -0.029 | 33.74
16 | 1.141 | 0.03911 | -0.029 | 29.166
16.5 | 1.097 | 0.04812 | -0.029 | 22.8
17 | 1.057 | 0.05575 | -0.028 | 18.968
17.5 | 1 | 0.07451 | -0.027 | 13.427
18 | 0.944 | 0.09695 | -0.026 | 9.735

## 74. Re 5M Mach 0.00 (2)
BIGFOIL.COM POLAR EXPORT
NACA63-214 a=0.0
NACA63-214 a=0.0 |  |  |  | Cl Max: | 1.6392 | at alpha= | 19.5 | deg
XFOIL ncrit=9 |  |  |  | L/D Max: | 107.5 | at alpha= | 9.5 | deg
Re: | 5000000 |  |  | Cd Min: | 0.06238 | at alpha= | 20 | deg
Mach: | 0 |  |  | Cl=0 at alpha= | -0.99317 | deg
|  |  |  | @ Cl=0.1, Cd= | 0.0042654
|  |  |  | @ Cl=0.4, Cd= | 0.0044979
|  |  |  | @ Cl=0.6, Cd= | 0.005775
alpha (deg) | Cl | Cd | Cm | Cl/Cd
-20 | -1.608 | 0.04443 | -0.0384 | -36.1918
-19.5 | -1.6052 | 0.03953 | -0.0393 | -40.6071
-19 | -1.601 | 0.03511 | -0.0395 | -45.5995
-18.5 | -1.5907 | 0.03154 | -0.0392 | -50.4344
-18 | -1.578 | 0.02841 | -0.0383 | -55.5438
-17.5 | -1.5631 | 0.02568 | -0.0369 | -60.8684
-17 | -1.5437 | 0.02348 | -0.0352 | -65.7453
-16.5 | -1.5236 | 0.02154 | -0.0331 | -70.7335
-16 | -1.5021 | 0.01988 | -0.0304 | -75.5584
-15.5 | -1.4794 | 0.01853 | -0.0273 | -79.8381
-15 | -1.4568 | 0.01749 | -0.0233 | -83.2933
-13.5 | -1.3581 | 0.0147 | -0.0145 | -92.3878
-13 | -1.3138 | 0.01396 | -0.0132 | -94.1117
-12.5 | -1.2669 | 0.01333 | -0.0123 | -95.0413
-12 | -1.2185 | 0.01272 | -0.0115 | -95.794
-11.5 | -1.1683 | 0.0122 | -0.011 | -95.7623
-11 | -1.1171 | 0.01171 | -0.0107 | -95.3971
-10.5 | -1.0652 | 0.01122 | -0.0103 | -94.9376
-10 | -1.0142 | 0.01057 | -0.0099 | -95.9508
-9.5 | -0.9614 | 0.01007 | -0.0097 | -95.4717
-9 | -0.9075 | 0.00966 | -0.0096 | -93.9441
-8.5 | -0.8527 | 0.0093 | -0.0097 | -91.6882
-8 | -0.7976 | 0.00895 | -0.0098 | -89.1173
-7.5 | -0.7425 | 0.00854 | -0.0099 | -86.9438
-7 | -0.6864 | 0.00825 | -0.0101 | -83.2
-6.5 | -0.6299 | 0.00798 | -0.0104 | -78.9348
-6 | -0.5734 | 0.00768 | -0.0107 | -74.6615
-5.5 | -0.5162 | 0.00746 | -0.011 | -69.1957
-5 | -0.4592 | 0.0072 | -0.0114 | -63.7778
-4 | -0.3442 | 0.00676 | -0.0123 | -50.9172
-3.5 | -0.2868 | 0.00648 | -0.0127 | -44.2593
-3 | -0.2296 | 0.00613 | -0.0132 | -37.4551
-2.5 | -0.1726 | 0.00569 | -0.0136 | -30.3339
-2 | -0.1161 | 0.00511 | -0.0141 | -22.7202
-1.5 | -0.0589 | 0.00466 | -0.0147 | -12.6395
-1 | -0.0008 | 0.00443 | -0.0153 | -0.18059
-0.5 | 0.0578 | 0.00433 | -0.016 | 13.3487
0 | 0.1166 | 0.00424 | -0.0166 | 27.5
0.5 | 0.1756 | 0.00422 | -0.0173 | 41.6114
1 | 0.2346 | 0.00424 | -0.018 | 55.3302
1.5 | 0.2935 | 0.0043 | -0.0186 | 68.2558
2 | 0.3522 | 0.0044 | -0.0193 | 80.0455
2.5 | 0.4108 | 0.00452 | -0.0199 | 90.885
3 | 0.4691 | 0.00466 | -0.0205 | 100.6652
3.5 | 0.5262 | 0.00502 | -0.021 | 104.8207
4 | 0.5816 | 0.0056 | -0.0214 | 103.8571
5 | 0.692 | 0.00665 | -0.022 | 104.0602
5.5 | 0.7463 | 0.00722 | -0.0222 | 103.3657
6 | 0.8006 | 0.00772 | -0.0223 | 103.7047
6.5 | 0.8541 | 0.00827 | -0.0223 | 103.2769
7 | 0.9078 | 0.00875 | -0.0223 | 103.7486
7.5 | 0.9615 | 0.00916 | -0.0223 | 104.9672
8 | 1.0149 | 0.00955 | -0.0223 | 106.2723
8.5 | 1.0675 | 0.00997 | -0.0221 | 107.0712
9 | 1.1188 | 0.01044 | -0.0218 | 107.1648
9.5 | 1.1696 | 0.01088 | -0.0214 | 107.5
10 | 1.2182 | 0.01141 | -0.0207 | 106.766
10.5 | 1.2648 | 0.01189 | -0.0196 | 106.3751
11 | 1.3106 | 0.01234 | -0.0184 | 106.2075
11.5 | 1.3539 | 0.01309 | -0.0171 | 103.4301
12 | 1.3958 | 0.0138 | -0.0155 | 101.1449
12.5 | 1.433 | 0.01455 | -0.0132 | 98.488
13 | 1.4543 | 0.01545 | -0.0084 | 94.1294
13.5 | 1.476 | 0.01671 | -0.0046 | 88.3303
14 | 1.4974 | 0.01827 | -0.0014 | 81.9595
14.5 | 1.5214 | 0.01988 | 0.001 | 76.5292
15 | 1.5451 | 0.02166 | 0.0031 | 71.3343
15.5 | 1.5653 | 0.02382 | 0.005 | 65.7137
16 | 1.5827 | 0.02635 | 0.0067 | 60.0645
16.5 | 1.5968 | 0.02929 | 0.0082 | 54.5169
17 | 1.6074 | 0.03271 | 0.0093 | 49.1409
17.5 | 1.6193 | 0.03623 | 0.0099 | 44.695
18 | 1.6294 | 0.04015 | 0.0101 | 40.5828
18.5 | 1.6364 | 0.04466 | 0.0099 | 36.6413
19 | 1.6387 | 0.0499 | 0.0092 | 32.8397
19.5 | 1.6392 | 0.0557 | 0.0079 | 29.4291
20 | 1.6348 | 0.06238 | 0.0059 | 26.2071

## 75. Re 5M Mach 0.10 (1)
BIGFOIL.COM POLAR EXPORT
NACA63-214 a=0.0
NACA63-214 a=0.0 |  |  |  | Cl Max: | 1.248 | at alpha= | 12.5 | deg
JavaFoil+Calcfoil stall+Eppler ext transition |  |  |  | L/D Max: | 103.583 | at alpha= | 5 | deg
Re: | 5000000 |  |  | Cd Min: | 0.00519 | at alpha= | -0.5 | deg
Mach: | 0.1 |  |  | Cl=0 at alpha= | -0.98361 | deg
|  |  |  | @ Cl=0.1, Cd= | 0.0052169
|  |  |  | @ Cl=0.4, Cd= | 0.0054848
|  |  |  | @ Cl=0.6, Cd= | 0.006181
alpha (deg) | Cl | Cd | Cm | Cl/Cd
-18 | -0.715 | 0.14919 | 0.001 | -4.793
-17.5 | -0.742 | 0.13978 | 0.001 | -5.307
-17 | -0.771 | 0.1231 | 0.001 | -6.262
-16.5 | -0.798 | 0.11345 | 0.001 | -7.034
-16 | -0.82 | 0.10736 | 0 | -7.642
-15.5 | -0.844 | 0.09896 | 0 | -8.528
-15 | -0.868 | 0.08867 | 0 | -9.789
-14.5 | -0.902 | 0.0714 | 0 | -12.632
-14 | -0.998 | 0.02983 | -0.001 | -33.472
-13.5 | -1.024 | 0.02354 | -0.001 | -43.509
-13 | -1.037 | 0.01966 | -0.002 | -52.749
-12.5 | -1.033 | 0.01778 | -0.002 | -58.113
-12 | -1.03 | 0.01536 | -0.003 | -67.018
-11.5 | -1.017 | 0.01406 | -0.003 | -72.32
-11 | -0.999 | 0.01304 | -0.004 | -76.628
-10.5 | -0.977 | 0.01224 | -0.004 | -79.85
-10 | -0.951 | 0.01149 | -0.005 | -82.75
-9.5 | -0.923 | 0.01092 | -0.005 | -84.506
-9 | -0.884 | 0.01042 | -0.006 | -84.825
-8.5 | -0.842 | 0.01002 | -0.006 | -84.047
-8 | -0.797 | 0.0095 | -0.007 | -83.838
-7.5 | -0.749 | 0.00922 | -0.007 | -81.282
-7 | -0.699 | 0.00886 | -0.008 | -78.901
-6.5 | -0.647 | 0.0086 | -0.008 | -75.19
-6 | -0.593 | 0.00836 | -0.009 | -70.944
-5.5 | -0.537 | 0.0081 | -0.009 | -66.334
-5 | -0.48 | 0.00787 | -0.01 | -60.944
-4.5 | -0.422 | 0.00766 | -0.01 | -55.076
-4 | -0.363 | 0.00745 | -0.011 | -48.702
-3.5 | -0.304 | 0.00727 | -0.011 | -41.765
-3 | -0.244 | 0.00545 | -0.012 | -44.757
-2.5 | -0.184 | 0.00534 | -0.012 | -34.396
-2 | -0.123 | 0.00527 | -0.013 | -23.367
-1.5 | -0.063 | 0.00524 | -0.013 | -11.923
-1 | -0.002 | 0.00524 | -0.014 | -0.347
-0.5 | 0.059 | 0.00519 | -0.014 | 11.369
0 | 0.12 | 0.00523 | -0.015 | 22.892
0.5 | 0.18 | 0.00527 | -0.016 | 34.241
1 | 0.241 | 0.00528 | -0.016 | 45.669
1.5 | 0.302 | 0.00537 | -0.017 | 56.164
2 | 0.362 | 0.00541 | -0.017 | 66.959
2.5 | 0.423 | 0.00553 | -0.018 | 76.371
3 | 0.483 | 0.00563 | -0.018 | 85.768
3.5 | 0.543 | 0.00582 | -0.019 | 93.265
4 | 0.603 | 0.0062 | -0.019 | 97.111
4.5 | 0.662 | 0.00655 | -0.02 | 100.997
5 | 0.72 | 0.00695 | -0.02 | 103.583
5.5 | 0.778 | 0.00769 | -0.021 | 101.094
6 | 0.834 | 0.00842 | -0.022 | 99.078
6.5 | 0.889 | 0.00956 | -0.022 | 92.917
7 | 0.942 | 0.01019 | -0.023 | 92.434
7.5 | 0.986 | 0.01056 | -0.023 | 93.358
8 | 1.031 | 0.01105 | -0.023 | 93.299
8.5 | 1.073 | 0.01163 | -0.024 | 92.306
9 | 1.112 | 0.01234 | -0.024 | 90.151
9.5 | 1.146 | 0.0131 | -0.025 | 87.491
10 | 1.175 | 0.01389 | -0.025 | 84.631
10.5 | 1.2 | 0.0148 | -0.026 | 81.085
11 | 1.22 | 0.01582 | -0.026 | 77.095
11.5 | 1.234 | 0.01699 | -0.026 | 72.639
12 | 1.244 | 0.01828 | -0.027 | 68.056
12.5 | 1.248 | 0.01963 | -0.027 | 63.573
13 | 1.245 | 0.02172 | -0.027 | 57.345
13.5 | 1.239 | 0.02344 | -0.028 | 52.869
14 | 1.225 | 0.02585 | -0.028 | 47.388
14.5 | 1.201 | 0.02884 | -0.028 | 41.636
15 | 1.171 | 0.03251 | -0.029 | 36.029
15.5 | 1.137 | 0.03682 | -0.029 | 30.883
16 | 1.099 | 0.04194 | -0.029 | 26.211
16.5 | 1.049 | 0.05286 | -0.028 | 19.84
17 | 0.995 | 0.06692 | -0.028 | 14.869
17.5 | 0.937 | 0.08638 | -0.026 | 10.844

## 76. Re 5M Mach 0.10 (2)
BIGFOIL.COM POLAR EXPORT
NACA63-214 a=0.0
NACA63-214 a=0.0 |  |  |  | Cl Max: | 1.6229 | at alpha= | 18.5 | deg
XFOIL ncrit=9 |  |  |  | L/D Max: | 106.991 | at alpha= | 9.5 | deg
Re: | 5000000 |  |  | Cd Min: | 0.06862 | at alpha= | 20 | deg
Mach: | 0.1 |  |  | Cl=0 at alpha= | -0.99322 | deg
|  |  |  | @ Cl=0.1, Cd= | 0.0042735
|  |  |  | @ Cl=0.4, Cd= | 0.004495
|  |  |  | @ Cl=0.6, Cd= | 0.0057486
alpha (deg) | Cl | Cd | Cm | Cl/Cd
-20 | -1.5781 | 0.05069 | -0.0389 | -31.1324
-19.5 | -1.5798 | 0.04473 | -0.0407 | -35.3186
-19 | -1.5814 | 0.03925 | -0.0417 | -40.2904
-18.5 | -1.5748 | 0.03496 | -0.0419 | -45.0458
-18 | -1.5654 | 0.03122 | -0.0414 | -50.1409
-17.5 | -1.5536 | 0.02796 | -0.0403 | -55.5651
-17 | -1.5365 | 0.02534 | -0.0388 | -60.6354
-16.5 | -1.5179 | 0.02304 | -0.0368 | -65.8811
-16 | -1.4972 | 0.02111 | -0.0344 | -70.9237
-15.5 | -1.4751 | 0.01949 | -0.0315 | -75.685
-15 | -1.4516 | 0.01821 | -0.028 | -79.7144
-14 | -1.4018 | 0.0162 | -0.0194 | -86.5309
-13.5 | -1.365 | 0.01517 | -0.0169 | -89.9802
-13 | -1.3219 | 0.01433 | -0.0152 | -92.247
-12.5 | -1.2754 | 0.01363 | -0.014 | -93.573
-12 | -1.227 | 0.01297 | -0.013 | -94.6029
-11.5 | -1.1767 | 0.01241 | -0.0123 | -94.8187
-11 | -1.1251 | 0.01189 | -0.0118 | -94.6257
-10.5 | -1.073 | 0.01137 | -0.0113 | -94.3712
-10 | -1.0212 | 0.01074 | -0.0108 | -95.0838
-9.5 | -0.9682 | 0.01019 | -0.0104 | -95.0147
-9 | -0.914 | 0.00974 | -0.0102 | -93.8398
-8.5 | -0.8588 | 0.00937 | -0.0102 | -91.6542
-8 | -0.803 | 0.00903 | -0.0103 | -88.9258
-7.5 | -0.7476 | 0.0086 | -0.0103 | -86.9302
-7 | -0.6911 | 0.00829 | -0.0104 | -83.3655
-6.5 | -0.634 | 0.00804 | -0.0107 | -78.8557
-6 | -0.5772 | 0.00771 | -0.0109 | -74.8638
-5.5 | -0.5196 | 0.00749 | -0.0112 | -69.3725
-5 | -0.4621 | 0.00722 | -0.0116 | -64.0028
-4.5 | -0.4042 | 0.00702 | -0.012 | -57.5783
-4 | -0.3462 | 0.00679 | -0.0124 | -50.9867
-3.5 | -0.2884 | 0.0065 | -0.0128 | -44.3692
-3 | -0.2308 | 0.00616 | -0.0133 | -37.4675
-2.5 | -0.1736 | 0.00572 | -0.0137 | -30.3497
-2 | -0.1167 | 0.00513 | -0.0142 | -22.7485
-1.5 | -0.0592 | 0.00466 | -0.0148 | -12.7039
-1 | -0.0008 | 0.00444 | -0.0154 | -0.18018
-0.5 | 0.0582 | 0.00433 | -0.0161 | 13.4411
0 | 0.1174 | 0.00425 | -0.0167 | 27.6235
0.5 | 0.1767 | 0.00423 | -0.0174 | 41.773
1 | 0.2361 | 0.00425 | -0.0181 | 55.5529
1.5 | 0.2954 | 0.00431 | -0.0187 | 68.5383
2 | 0.3545 | 0.00441 | -0.0194 | 80.3855
2.5 | 0.4134 | 0.00452 | -0.02 | 91.4602
3 | 0.4721 | 0.00468 | -0.0206 | 100.8761
3.5 | 0.5295 | 0.00504 | -0.0211 | 105.0595
4 | 0.5853 | 0.00562 | -0.0215 | 104.1459
4.5 | 0.6413 | 0.00611 | -0.0218 | 104.9591
5 | 0.6962 | 0.0067 | -0.022 | 103.9104
5.5 | 0.751 | 0.00726 | -0.0222 | 103.4435
6 | 0.8055 | 0.00779 | -0.0222 | 103.4018
6.5 | 0.8595 | 0.00832 | -0.0222 | 103.3053
7 | 0.9134 | 0.00881 | -0.0222 | 103.6776
7.5 | 0.9675 | 0.00923 | -0.0221 | 104.8212
8 | 1.0212 | 0.00963 | -0.022 | 106.0436
8.5 | 1.0743 | 0.01005 | -0.0218 | 106.8955
9 | 1.1257 | 0.01056 | -0.0213 | 106.6004
9.5 | 1.1769 | 0.011 | -0.0209 | 106.9909
10 | 1.2252 | 0.01157 | -0.0199 | 105.8946
10.5 | 1.2722 | 0.01203 | -0.0187 | 105.7523
11 | 1.3176 | 0.01254 | -0.0173 | 105.0718
11.5 | 1.3597 | 0.01335 | -0.0156 | 101.8502
12 | 1.4017 | 0.01404 | -0.0139 | 99.8362
12.5 | 1.431 | 0.01485 | -0.01 | 96.3636
13 | 1.4525 | 0.01593 | -0.0055 | 91.1802
13.5 | 1.474 | 0.0174 | -0.0019 | 84.7126
14 | 1.4974 | 0.01901 | 0.001 | 78.7691
14.5 | 1.5215 | 0.02074 | 0.0033 | 73.3607
15 | 1.544 | 0.02275 | 0.0054 | 67.8681
15.5 | 1.562 | 0.02522 | 0.0073 | 61.935
16 | 1.577 | 0.0281 | 0.009 | 56.121
16.5 | 1.5883 | 0.03147 | 0.0103 | 50.4703
17 | 1.6028 | 0.03476 | 0.0112 | 46.1105
17.5 | 1.6136 | 0.0386 | 0.0116 | 41.8031
18 | 1.6209 | 0.04307 | 0.0116 | 37.6341
18.5 | 1.6229 | 0.04837 | 0.011 | 33.5518
19 | 1.6195 | 0.05462 | 0.0098 | 29.6503
19.5 | 1.6156 | 0.0613 | 0.0079 | 26.3556
20 | 1.6093 | 0.06862 | 0.0054 | 23.4523

## 77. Re 5M Mach 0.25 (1)
BIGFOIL.COM POLAR EXPORT
NACA63-214 a=0.0
NACA63-214 a=0.0 |  |  |  | Cl Max: | 1.195 | at alpha= | 11 | deg
JavaFoil+Calcfoil stall+Eppler ext transition |  |  |  | L/D Max: | 102.766 | at alpha= | 5 | deg
Re: | 5000000 |  |  | Cd Min: | 0.00525 | at alpha= | -1 | deg
Mach: | 0.25 |  |  | Cl=0 at alpha= | -0.98413 | deg
|  |  |  | @ Cl=0.1, Cd= | 0.0052626
|  |  |  | @ Cl=0.4, Cd= | 0.0055187
|  |  |  | @ Cl=0.6, Cd= | 0.0062198
alpha (deg) | Cl | Cd | Cm | Cl/Cd
-16.5 | -0.473 | 0.14946 | 0.001 | -3.164
-16 | -0.535 | 0.13957 | 0 | -3.832
-15.5 | -0.592 | 0.12918 | 0 | -4.585
-15 | -0.645 | 0.11882 | 0 | -5.432
-14.5 | -0.696 | 0.10067 | 0 | -6.911
-14 | -0.739 | 0.0931 | -0.001 | -7.938
-13.5 | -0.774 | 0.08727 | -0.001 | -8.875
-13 | -0.804 | 0.07853 | -0.001 | -10.231
-12.5 | -0.908 | 0.03004 | -0.002 | -30.231
-12 | -0.942 | 0.02088 | -0.003 | -45.111
-11.5 | -0.956 | 0.01692 | -0.003 | -56.505
-11 | -0.955 | 0.01525 | -0.004 | -62.616
-10.5 | -0.948 | 0.01373 | -0.004 | -69.039
-10 | -0.932 | 0.01267 | -0.005 | -73.584
-9.5 | -0.911 | 0.01166 | -0.005 | -78.178
-9 | -0.887 | 0.01104 | -0.006 | -80.356
-8.5 | -0.849 | 0.01047 | -0.006 | -81.112
-8 | -0.808 | 0.00999 | -0.007 | -80.875
-7.5 | -0.762 | 0.00956 | -0.007 | -79.685
-7 | -0.713 | 0.00917 | -0.008 | -77.702
-6.5 | -0.661 | 0.00882 | -0.008 | -74.909
-6 | -0.607 | 0.00856 | -0.009 | -70.918
-5.5 | -0.55 | 0.00823 | -0.009 | -66.853
-5 | -0.492 | 0.00799 | -0.01 | -61.563
-4.5 | -0.433 | 0.00776 | -0.011 | -55.771
-4 | -0.373 | 0.00754 | -0.011 | -49.443
-3.5 | -0.312 | 0.00741 | -0.012 | -42.084
-3 | -0.25 | 0.0055 | -0.012 | -45.555
-2.5 | -0.189 | 0.00537 | -0.013 | -35.107
-2 | -0.127 | 0.00532 | -0.013 | -23.792
-1.5 | -0.064 | 0.00527 | -0.014 | -12.185
-1 | -0.002 | 0.00525 | -0.014 | -0.356
-0.5 | 0.061 | 0.00525 | -0.015 | 11.551
0 | 0.123 | 0.00527 | -0.015 | 23.367
0.5 | 0.185 | 0.00531 | -0.016 | 34.923
1 | 0.248 | 0.00534 | -0.017 | 46.401
1.5 | 0.31 | 0.00538 | -0.017 | 57.598
2 | 0.372 | 0.00546 | -0.018 | 68.178
2.5 | 0.434 | 0.00559 | -0.018 | 77.651
3 | 0.496 | 0.0057 | -0.019 | 86.978
3.5 | 0.558 | 0.00591 | -0.019 | 94.404
4 | 0.619 | 0.00636 | -0.02 | 97.311
4.5 | 0.679 | 0.00668 | -0.02 | 101.683
5 | 0.739 | 0.00719 | -0.021 | 102.766
5.5 | 0.798 | 0.00803 | -0.022 | 99.395
6 | 0.855 | 0.00874 | -0.022 | 97.856
6.5 | 0.911 | 0.01008 | -0.023 | 90.376
7 | 0.956 | 0.01055 | -0.023 | 90.649
7.5 | 1.003 | 0.0111 | -0.023 | 90.343
8 | 1.047 | 0.01169 | -0.024 | 89.541
8.5 | 1.087 | 0.01242 | -0.024 | 87.498
9 | 1.123 | 0.01323 | -0.025 | 84.834
9.5 | 1.151 | 0.01415 | -0.025 | 81.336
10 | 1.173 | 0.01513 | -0.026 | 77.494
10.5 | 1.188 | 0.01629 | -0.026 | 72.893
11 | 1.195 | 0.01757 | -0.027 | 68.025
11.5 | 1.195 | 0.01905 | -0.027 | 62.695
12 | 1.185 | 0.0208 | -0.027 | 56.978
12.5 | 1.168 | 0.02282 | -0.028 | 51.171
13 | 1.138 | 0.02618 | -0.028 | 43.462
13.5 | 1.097 | 0.03071 | -0.028 | 35.715
14 | 1.043 | 0.03679 | -0.028 | 28.343
14.5 | 0.967 | 0.04787 | -0.027 | 20.21
15 | 0.849 | 0.08487 | -0.023 | 9.998
15.5 | 0.765 | 0.10776 | -0.02 | 7.098
16 | 0.692 | 0.12181 | -0.018 | 5.681

## 78. Re 5M Mach 0.25 (2)
BIGFOIL.COM POLAR EXPORT
NACA63-214 a=0.0
NACA63-214 a=0.0 |  |  |  | Cl Max: | 1.5498 | at alpha= | 16.5 | deg
XFOIL ncrit=9 |  |  |  | L/D Max: | 106.842 | at alpha= | 3.5 | deg
Re: | 5000000 |  |  | Cd Min: | 0.15373 | at alpha= | -19.5 | deg
Mach: | 0.25 |  |  | Cl=0 at alpha= | -0.9959 | deg
|  |  |  | @ Cl=0.1, Cd= | 0.0043148
|  |  |  | @ Cl=0.4, Cd= | 0.0045348
|  |  |  | @ Cl=0.6, Cd= | 0.0056697
alpha (deg) | Cl | Cd | Cm | Cl/Cd
-19.5 | -1.0182 | 0.15373 | 0.0218 | -6.6233
-19 | -1.2447 | 0.10128 | -0.0159 | -12.2897
-18.5 | -1.318 | 0.08025 | -0.0305 | -16.4237
-18 | -1.3589 | 0.06619 | -0.0395 | -20.5303
-17.5 | -1.3925 | 0.05462 | -0.0459 | -25.4943
-17 | -1.4059 | 0.04652 | -0.0491 | -30.2214
-16.5 | -1.4098 | 0.04019 | -0.0506 | -35.0784
-16 | -1.409 | 0.03486 | -0.0509 | -40.4188
-15.5 | -1.404 | 0.03034 | -0.0501 | -46.2755
-15 | -1.3992 | 0.02626 | -0.0482 | -53.2826
-14.5 | -1.3722 | 0.02408 | -0.0461 | -56.985
-14 | -1.3544 | 0.02158 | -0.0429 | -62.7618
-13.5 | -1.3514 | 0.01903 | -0.0372 | -71.0142
-13 | -1.3444 | 0.01731 | -0.0298 | -77.6661
-12.5 | -1.3095 | 0.016 | -0.0259 | -81.8438
-11.5 | -1.2177 | 0.01399 | -0.0208 | -87.0407
-10.5 | -1.1138 | 0.01241 | -0.0175 | -89.7502
-10 | -1.0591 | 0.01176 | -0.0163 | -90.0595
-9.5 | -1.0045 | 0.01104 | -0.0151 | -90.9873
-9 | -0.9494 | 0.01033 | -0.0141 | -91.9071
-8.5 | -0.8922 | 0.00982 | -0.0134 | -90.8554
-8 | -0.834 | 0.00938 | -0.013 | -88.9126
-7.5 | -0.7752 | 0.00901 | -0.0127 | -86.0377
-7 | -0.7169 | 0.00854 | -0.0124 | -83.9461
-6.5 | -0.6575 | 0.00822 | -0.0123 | -79.9878
-6 | -0.5979 | 0.00791 | -0.0123 | -75.5879
-5.5 | -0.5382 | 0.00762 | -0.0124 | -70.6299
-5 | -0.4781 | 0.00737 | -0.0126 | -64.8711
-4.5 | -0.4179 | 0.00713 | -0.0129 | -58.6115
-4 | -0.3578 | 0.0069 | -0.0132 | -51.8551
-3.5 | -0.2977 | 0.00663 | -0.0135 | -44.902
-3 | -0.2381 | 0.00626 | -0.0139 | -38.0351
-2.5 | -0.1787 | 0.00584 | -0.0143 | -30.5993
-2 | -0.1201 | 0.00523 | -0.0148 | -22.9637
-1.5 | -0.0609 | 0.00471 | -0.0153 | -12.9299
-1 | -0.0005 | 0.00446 | -0.0159 | -0.11211
-0.5 | 0.0605 | 0.00436 | -0.0166 | 13.8761
0 | 0.1216 | 0.00429 | -0.0173 | 28.345
0.5 | 0.183 | 0.00427 | -0.0179 | 42.8571
1 | 0.2445 | 0.00429 | -0.0186 | 56.993
1.5 | 0.3059 | 0.00436 | -0.0193 | 70.1606
2 | 0.367 | 0.00447 | -0.0199 | 82.1029
2.5 | 0.4281 | 0.00459 | -0.0206 | 93.268
3 | 0.4889 | 0.00473 | -0.0211 | 103.3615
3.5 | 0.5481 | 0.00513 | -0.0216 | 106.8421
4 | 0.6058 | 0.00573 | -0.0218 | 105.7243
4.5 | 0.6635 | 0.00627 | -0.022 | 105.8214
5.5 | 0.7768 | 0.0075 | -0.022 | 103.5733
6 | 0.8329 | 0.00809 | -0.0218 | 102.9543
6.5 | 0.8887 | 0.00866 | -0.0215 | 102.6212
7 | 0.945 | 0.00913 | -0.0212 | 103.5049
7.5 | 1.0012 | 0.00958 | -0.0208 | 104.5094
8 | 1.0565 | 0.01006 | -0.0202 | 105.0199
8.5 | 1.1104 | 0.01059 | -0.0193 | 104.8536
9 | 1.1639 | 0.0111 | -0.0184 | 104.8559
9.5 | 1.2142 | 0.01174 | -0.0169 | 103.4242
10 | 1.2634 | 0.01233 | -0.0152 | 102.4655
10.5 | 1.3066 | 0.01298 | -0.0125 | 100.6626
11 | 1.3479 | 0.01377 | -0.0096 | 97.8867
11.5 | 1.3743 | 0.01468 | -0.0044 | 93.6172
12 | 1.4 | 0.01591 | 0 | 87.995
12.5 | 1.4238 | 0.01759 | 0.0038 | 80.9437
13 | 1.448 | 0.01951 | 0.007 | 74.2183
13.5 | 1.4726 | 0.02162 | 0.0098 | 68.1129
14 | 1.4938 | 0.02415 | 0.0123 | 61.8551
14.5 | 1.5107 | 0.02717 | 0.0145 | 55.6018
15 | 1.5251 | 0.03062 | 0.0162 | 49.8073
15.5 | 1.5362 | 0.03455 | 0.0176 | 44.4631
16 | 1.5455 | 0.03896 | 0.0183 | 39.6689
16.5 | 1.5498 | 0.04416 | 0.0184 | 35.0951
17 | 1.5456 | 0.05061 | 0.0177 | 30.5394
17.5 | 1.5454 | 0.05708 | 0.0164 | 27.0743
18 | 1.538 | 0.06474 | 0.0141 | 23.7566
18.5 | 1.522 | 0.07397 | 0.0106 | 20.5759
19 | 1.5047 | 0.08392 | 0.0061 | 17.9302
19.5 | 1.4824 | 0.09518 | 0.0003 | 15.5747
20 | 1.454 | 0.10792 | -0.0069 | 13.4729

## 79. Re 5M Mach 0.50 (1)
BIGFOIL.COM POLAR EXPORT
NACA63-214 a=0.0
NACA63-214 a=0.0 |  |  |  | Cl Max: | 1.17 | at alpha= | 20 | deg
JavaFoil+Calcfoil stall+Eppler ext transition |  |  |  | L/D Max: | 99.856 | at alpha= | 4.5 | deg
Re: | 5000000 |  |  | Cd Min: | 0.00541 | at alpha= | -1 | deg
Mach: | 0.5 |  |  | Cl=0 at alpha= | -0.98571 | deg
|  |  |  | @ Cl=0.1, Cd= | 0.0054146
|  |  |  | @ Cl=0.4, Cd= | 0.0056871
|  |  |  | @ Cl=0.6, Cd= | 0.0064167
alpha (deg) | Cl | Cd | Cm | Cl/Cd
-20 | -1.051 | 0.16006 | 0.003 | -6.569
-19.5 | -1.022 | 0.15345 | 0.002 | -6.663
-19 | -0.992 | 0.15176 | 0.002 | -6.537
-18.5 | -0.965 | 0.14521 | 0.002 | -6.644
-18 | -0.938 | 0.14004 | 0.002 | -6.698
-17.5 | -0.914 | 0.13598 | 0.001 | -6.723
-17 | -0.885 | 0.13177 | 0.001 | -6.717
-16.5 | -0.856 | 0.12634 | 0.001 | -6.772
-16 | -0.828 | 0.12055 | 0 | -6.87
-15.5 | -0.801 | 0.1173 | 0 | -6.832
-15 | -0.775 | 0.11364 | 0 | -6.822
-14.5 | -0.746 | 0.10944 | 0 | -6.815
-14 | -0.719 | 0.107 | -0.001 | -6.717
-13.5 | -0.692 | 0.10253 | -0.001 | -6.745
-13 | -0.665 | 0.09897 | -0.001 | -6.714
-12.5 | -0.637 | 0.09392 | -0.001 | -6.78
-12 | -0.609 | 0.08455 | -0.002 | -7.208
-11.5 | -0.583 | 0.07616 | -0.002 | -7.652
-11 | -0.557 | 0.07025 | -0.002 | -7.929
-10.5 | -0.537 | 0.05974 | -0.003 | -8.99
-10 | -0.499 | 0.0718 | -0.003 | -6.949
-9.5 | -0.472 | 0.06312 | -0.003 | -7.479
-9 | -0.448 | 0.05563 | -0.004 | -8.05
-8.5 | -0.416 | 0.05931 | -0.003 | -7.021
-8 | -0.487 | 0.05433 | -0.004 | -8.967
-7.5 | -0.722 | 0.01239 | -0.008 | -58.286
-7 | -0.728 | 0.01114 | -0.009 | -65.305
-6.5 | -0.703 | 0.01035 | -0.009 | -67.885
-6 | -0.658 | 0.0097 | -0.01 | -67.791
-5.5 | -0.603 | 0.00919 | -0.011 | -65.673
-5 | -0.543 | 0.00885 | -0.011 | -61.337
-4.5 | -0.48 | 0.00841 | -0.012 | -56.995
-4 | -0.414 | 0.00813 | -0.012 | -50.932
-3.5 | -0.347 | 0.00783 | -0.013 | -44.317
-3 | -0.279 | 0.00762 | -0.014 | -36.626
-2.5 | -0.211 | 0.00557 | -0.014 | -37.8
-2 | -0.141 | 0.0055 | -0.015 | -25.687
-1.5 | -0.072 | 0.00544 | -0.015 | -13.199
-1 | -0.002 | 0.00541 | -0.016 | -0.386
-0.5 | 0.068 | 0.00541 | -0.017 | 12.519
0 | 0.138 | 0.00542 | -0.017 | 25.379
0.5 | 0.207 | 0.00549 | -0.018 | 37.693
1 | 0.277 | 0.00552 | -0.018 | 50.09
1.5 | 0.346 | 0.00561 | -0.019 | 61.752
2 | 0.416 | 0.00571 | -0.02 | 72.751
2.5 | 0.485 | 0.00589 | -0.02 | 82.401
3 | 0.554 | 0.00611 | -0.021 | 90.636
3.5 | 0.623 | 0.00657 | -0.022 | 94.721
4 | 0.69 | 0.00702 | -0.022 | 98.397
4.5 | 0.757 | 0.00758 | -0.023 | 99.856
5 | 0.822 | 0.00873 | -0.023 | 94.108
5.5 | 0.875 | 0.00978 | -0.024 | 89.497
6 | 0.926 | 0.01152 | -0.024 | 80.452
6.5 | 0.976 | 0.01236 | -0.025 | 78.934
7 | 1.017 | 0.01333 | -0.025 | 76.252
7.5 | 1.047 | 0.01447 | -0.026 | 72.342
8 | 1.059 | 0.01592 | -0.026 | 66.537
8.5 | 1.037 | 0.01795 | -0.027 | 57.807
9 | 0.895 | 0.02091 | -0.027 | 42.783
9.5 | 0.672 | 0.02561 | -0.027 | 26.249
10 | 0.711 | 0.02395 | -0.028 | 29.688
10.5 | 0.691 | 0.04413 | -0.025 | 15.65
11 | 0.66 | 0.08028 | -0.015 | 8.221
11.5 | 0.789 | 0.03203 | -0.029 | 24.629
12 | 0.719 | 0.0828 | -0.018 | 8.689
12.5 | 0.742 | 0.09221 | -0.016 | 8.048
13 | 0.772 | 0.1007 | -0.018 | 7.665
13.5 | 0.796 | 0.10281 | -0.017 | 7.744
14 | 0.825 | 0.1065 | -0.018 | 7.744
14.5 | 0.858 | 0.10914 | -0.021 | 7.866
15 | 0.878 | 0.11237 | -0.019 | 7.817
15.5 | 0.906 | 0.1195 | -0.02 | 7.582
16 | 0.94 | 0.12388 | -0.022 | 7.587
16.5 | 0.961 | 0.12682 | -0.021 | 7.575
17 | 0.988 | 0.12954 | -0.022 | 7.624
17.5 | 1.021 | 0.13357 | -0.024 | 7.645
18 | 1.057 | 0.13632 | -0.026 | 7.754
18.5 | 1.07 | 0.14514 | -0.024 | 7.372
19 | 1.098 | 0.14878 | -0.024 | 7.378
19.5 | 1.131 | 0.15027 | -0.026 | 7.528
20 | 1.17 | 0.14926 | -0.028 | 7.842

## 80. Re 5M Mach 0.50 (2)
BIGFOIL.COM POLAR EXPORT
NACA63-214 a=0.0
NACA63-214 a=0.0 |  |  |  | Cl Max: | 1.2602 | at alpha= | 10.5 | deg
XFOIL ncrit=9 |  |  |  | L/D Max: | 114.955 | at alpha= | 3.5 | deg
Re: | 5000000 |  |  | Cd Min: | 0.1426 | at alpha= | 15.5 | deg
Mach: | 0.5 |  |  | Cl=0 at alpha= | -1.0058 | deg
|  |  |  | @ Cl=0.1, Cd= | 0.0044952
|  |  |  | @ Cl=0.4, Cd= | 0.0046388
|  |  |  | @ Cl=0.6, Cd= | 0.0052697
alpha (deg) | Cl | Cd | Cm | Cl/Cd
-13.5 | -0.6383 | 0.13625 | 0.0091 | -4.6848
-13 | -0.6466 | 0.12277 | 0.0007 | -5.2668
-12.5 | -0.6667 | 0.10794 | -0.009 | -6.1766
-12 | -0.6954 | 0.09253 | -0.0195 | -7.5154
-11.5 | -0.7317 | 0.07574 | -0.0309 | -9.6607
-10.5 | -0.796 | 0.04862 | -0.0508 | -16.3719
-10 | -0.8294 | 0.03879 | -0.0557 | -21.3818
-9.5 | -0.8596 | 0.031 | -0.0565 | -27.729
-9 | -0.8889 | 0.02462 | -0.0531 | -36.1048
-8.5 | -0.9119 | 0.01986 | -0.045 | -45.9164
-8 | -0.9111 | 0.01551 | -0.0365 | -58.7427
-7.5 | -0.8783 | 0.01243 | -0.0301 | -70.6597
-7 | -0.8238 | 0.01072 | -0.0258 | -76.847
-6.5 | -0.759 | 0.00972 | -0.0228 | -78.0864
-6 | -0.6913 | 0.00895 | -0.0207 | -77.2402
-5.5 | -0.6209 | 0.00847 | -0.0193 | -73.3058
-5 | -0.5507 | 0.00802 | -0.0182 | -68.6658
-4.5 | -0.48 | 0.00768 | -0.0176 | -62.5
-4 | -0.4097 | 0.00736 | -0.0172 | -55.6658
-3.5 | -0.3396 | 0.00709 | -0.017 | -47.8984
-3 | -0.27 | 0.00677 | -0.017 | -39.8818
-2.5 | -0.2017 | 0.00631 | -0.0171 | -31.9651
-1.5 | -0.0683 | 0.00493 | -0.0177 | -13.854
-1 | 0.0008 | 0.00462 | -0.0182 | 0.17316
-0.5 | 0.071 | 0.00452 | -0.0189 | 15.708
0 | 0.1412 | 0.00446 | -0.0196 | 31.6592
0.5 | 0.2119 | 0.00445 | -0.0203 | 47.618
1 | 0.2828 | 0.00449 | -0.0211 | 62.9844
1.5 | 0.3536 | 0.00456 | -0.0218 | 77.5439
2 | 0.4243 | 0.00468 | -0.0224 | 90.6624
2.5 | 0.4948 | 0.00483 | -0.0229 | 102.4431
3 | 0.5653 | 0.00502 | -0.0233 | 112.6096
3.5 | 0.6334 | 0.00551 | -0.0233 | 114.9546
4 | 0.6982 | 0.00631 | -0.0229 | 110.6498
4.5 | 0.7626 | 0.00709 | -0.0222 | 107.5599
5 | 0.8262 | 0.00788 | -0.0211 | 104.8477
5.5 | 0.8877 | 0.00875 | -0.0194 | 101.4514
6 | 0.9493 | 0.00953 | -0.0175 | 99.6118
6.5 | 1.0125 | 0.01015 | -0.0153 | 99.7537
7 | 1.0731 | 0.01086 | -0.0125 | 98.8122
7.5 | 1.1297 | 0.01165 | -0.0089 | 96.97
8 | 1.173 | 0.01258 | -0.0032 | 93.2432
8.5 | 1.1991 | 0.01396 | 0.0042 | 85.8954
9 | 1.2244 | 0.01602 | 0.0103 | 76.4295
9.5 | 1.2477 | 0.01853 | 0.016 | 67.3341
10.5 | 1.2602 | 0.02741 | 0.0242 | 45.9759
11 | 1.2379 | 0.03436 | 0.0268 | 36.0274
11.5 | 1.2119 | 0.04241 | 0.0275 | 28.5758
12 | 1.1812 | 0.05187 | 0.0259 | 22.7723
12.5 | 1.1505 | 0.06252 | 0.022 | 18.4021
13 | 1.1228 | 0.07396 | 0.0165 | 15.1812
13.5 | 1.094 | 0.08666 | 0.0091 | 12.624
14 | 1.0684 | 0.10001 | 0.0008 | 10.6829
14.5 | 1.0429 | 0.11412 | -0.0085 | 9.1386
15 | 1.0196 | 0.12858 | -0.0181 | 7.9297
15.5 | 1.002 | 0.1426 | -0.0274 | 7.0266

## 81. Re 6M Mach 0.00 (1)
BIGFOIL.COM POLAR EXPORT
NACA63-214 a=0.0
NACA63-214 a=0.0 |  |  |  | Cl Max: | 1.26 | at alpha= | 12.5 | deg
JavaFoil+Calcfoil stall+Eppler ext transition |  |  |  | L/D Max: | 102.051 | at alpha= | 5 | deg
Re: | 6000000 |  |  | Cd Min: | 0.00515 | at alpha= | -1 | deg
Mach: | 0 |  |  | Cl=0 at alpha= | -0.98361 | deg
|  |  |  | @ Cl=0.1, Cd= | 0.0051632
|  |  |  | @ Cl=0.4, Cd= | 0.0054387
|  |  |  | @ Cl=0.6, Cd= | 0.0062
alpha (deg) | Cl | Cd | Cm | Cl/Cd
-18 | -0.762 | 0.14165 | 0.001 | -5.383
-17.5 | -0.79 | 0.12429 | 0.001 | -6.359
-17 | -0.814 | 0.1157 | 0.001 | -7.035
-16.5 | -0.837 | 0.10808 | 0.001 | -7.741
-16 | -0.869 | 0.09051 | 0.001 | -9.604
-15.5 | -0.888 | 0.08491 | 0 | -10.456
-15 | -0.962 | 0.04649 | 0 | -20.684
-14.5 | -0.997 | 0.03471 | 0 | -28.721
-14 | -1.036 | 0.02366 | -0.001 | -43.794
-13.5 | -1.051 | 0.02025 | -0.001 | -51.887
-13 | -1.057 | 0.01764 | -0.002 | -59.923
-12.5 | -1.051 | 0.01576 | -0.002 | -66.733
-12 | -1.041 | 0.01428 | -0.003 | -72.946
-11.5 | -1.026 | 0.01319 | -0.003 | -77.793
-11 | -1.006 | 0.01233 | -0.004 | -81.585
-10.5 | -0.983 | 0.01159 | -0.004 | -84.772
-10 | -0.958 | 0.011 | -0.005 | -87.102
-9.5 | -0.922 | 0.01043 | -0.005 | -88.433
-9 | -0.883 | 0.00998 | -0.006 | -88.447
-8.5 | -0.84 | 0.00958 | -0.006 | -87.693
-8 | -0.795 | 0.00919 | -0.007 | -86.454
-7.5 | -0.747 | 0.00892 | -0.007 | -83.739
-7 | -0.696 | 0.00858 | -0.008 | -81.13
-6.5 | -0.644 | 0.00833 | -0.008 | -77.354
-6 | -0.59 | 0.0081 | -0.009 | -72.838
-5.5 | -0.535 | 0.00786 | -0.009 | -67.995
-5 | -0.478 | 0.00765 | -0.01 | -62.449
-4.5 | -0.42 | 0.00744 | -0.01 | -56.441
-4 | -0.361 | 0.00724 | -0.011 | -49.878
-3.5 | -0.302 | 0.00711 | -0.011 | -42.491
-3 | -0.243 | 0.00547 | -0.012 | -44.372
-2.5 | -0.183 | 0.00531 | -0.012 | -34.431
-2 | -0.123 | 0.00522 | -0.013 | -23.462
-1.5 | -0.062 | 0.00519 | -0.013 | -11.996
-1 | -0.002 | 0.00515 | -0.014 | -0.351
-0.5 | 0.059 | 0.00517 | -0.014 | 11.358
0 | 0.119 | 0.00516 | -0.015 | 23.116
0.5 | 0.179 | 0.00519 | -0.015 | 34.563
1 | 0.24 | 0.00522 | -0.016 | 45.98
1.5 | 0.3 | 0.00528 | -0.017 | 56.846
2 | 0.36 | 0.00536 | -0.017 | 67.227
2.5 | 0.421 | 0.00548 | -0.018 | 76.799
3 | 0.481 | 0.00563 | -0.018 | 85.342
3.5 | 0.54 | 0.00594 | -0.019 | 90.976
4 | 0.6 | 0.0062 | -0.019 | 96.728
4.5 | 0.658 | 0.00654 | -0.02 | 100.605
5 | 0.716 | 0.00702 | -0.02 | 102.051
5.5 | 0.774 | 0.00767 | -0.021 | 100.89
6 | 0.83 | 0.00824 | -0.021 | 100.708
6.5 | 0.885 | 0.00926 | -0.022 | 95.517
7 | 0.938 | 0.00975 | -0.022 | 96.167
7.5 | 0.989 | 0.01022 | -0.023 | 96.753
8 | 1.03 | 0.01062 | -0.023 | 97.031
8.5 | 1.073 | 0.01113 | -0.024 | 96.382
9 | 1.112 | 0.01178 | -0.024 | 94.409
9.5 | 1.147 | 0.01244 | -0.025 | 92.206
10 | 1.177 | 0.0132 | -0.025 | 89.154
10.5 | 1.203 | 0.01403 | -0.026 | 85.746
11 | 1.225 | 0.01495 | -0.026 | 81.914
11.5 | 1.241 | 0.01601 | -0.026 | 77.508
12 | 1.253 | 0.01721 | -0.027 | 72.787
12.5 | 1.26 | 0.01843 | -0.027 | 68.342
13 | 1.26 | 0.02031 | -0.027 | 62.06
13.5 | 1.258 | 0.02184 | -0.028 | 57.588
14 | 1.248 | 0.02395 | -0.028 | 52.081
14.5 | 1.228 | 0.02668 | -0.028 | 46.044
15 | 1.204 | 0.02985 | -0.029 | 40.33
15.5 | 1.176 | 0.0331 | -0.029 | 35.534
16 | 1.144 | 0.03735 | -0.029 | 30.625
16.5 | 1.103 | 0.04483 | -0.029 | 24.608
17 | 1.064 | 0.05145 | -0.029 | 20.691
17.5 | 1.013 | 0.06612 | -0.028 | 15.315

## 82. Re 6M Mach 0.00 (2)
BIGFOIL.COM POLAR EXPORT
NACA63-214 a=0.0
NACA63-214 a=0.0 |  |  |  | Cl Max: | 1.6599 | at alpha= | 19.5 | deg
XFOIL ncrit=9 |  |  |  | L/D Max: | 111.299 | at alpha= | 9.5 | deg
Re: | 6000000 |  |  | Cd Min: | 0.05908 | at alpha= | 20 | deg
Mach: | 0 |  |  | Cl=0 at alpha= | -0.99488 | deg
|  |  |  | @ Cl=0.1, Cd= | 0.00418
|  |  |  | @ Cl=0.4, Cd= | 0.0044094
|  |  |  | @ Cl=0.6, Cd= | 0.0057709
alpha (deg) | Cl | Cd | Cm | Cl/Cd
-20 | -1.643 | 0.04055 | -0.0394 | -40.5179
-19.5 | -1.6412 | 0.03589 | -0.0398 | -45.7286
-19 | -1.6341 | 0.032 | -0.0395 | -51.0656
-18.5 | -1.6236 | 0.02866 | -0.0387 | -56.6504
-18 | -1.6091 | 0.02588 | -0.0374 | -62.1754
-17.5 | -1.5926 | 0.02347 | -0.0356 | -67.8568
-17 | -1.573 | 0.02148 | -0.0334 | -73.2309
-16.5 | -1.552 | 0.01979 | -0.0309 | -78.4234
-16 | -1.5302 | 0.01837 | -0.0277 | -83.2989
-15.5 | -1.5092 | 0.01722 | -0.0237 | -87.6423
-14.5 | -1.4481 | 0.01571 | -0.0169 | -92.177
-14 | -1.4072 | 0.01506 | -0.0151 | -93.4396
-13.5 | -1.3652 | 0.01424 | -0.0136 | -95.8708
-13 | -1.3213 | 0.0134 | -0.0122 | -98.6045
-12.5 | -1.2741 | 0.01273 | -0.0113 | -100.0864
-12 | -1.225 | 0.01214 | -0.0107 | -100.9061
-11.5 | -1.1745 | 0.01161 | -0.0102 | -101.1628
-11 | -1.1227 | 0.01115 | -0.0099 | -100.6906
-10.5 | -1.0703 | 0.01069 | -0.0097 | -100.1216
-10 | -1.0169 | 0.01029 | -0.0095 | -98.8241
-9.5 | -0.9643 | 0.00974 | -0.0093 | -99.0041
-9 | -0.9104 | 0.0093 | -0.0092 | -97.8925
-8.5 | -0.8555 | 0.00894 | -0.0093 | -95.6935
-8 | -0.7999 | 0.00863 | -0.0095 | -92.6883
-7.5 | -0.7444 | 0.00828 | -0.0096 | -89.9034
-7 | -0.6883 | 0.00797 | -0.0099 | -86.3614
-6.5 | -0.6315 | 0.00772 | -0.0102 | -81.8005
-6 | -0.5748 | 0.00744 | -0.0105 | -77.2581
-5.5 | -0.5176 | 0.00723 | -0.0109 | -71.5906
-5 | -0.4603 | 0.007 | -0.0113 | -65.7571
-4.5 | -0.4026 | 0.0068 | -0.0117 | -59.2059
-4 | -0.3449 | 0.00659 | -0.0122 | -52.3369
-3.5 | -0.2873 | 0.00635 | -0.0126 | -45.2441
-3 | -0.2299 | 0.00602 | -0.0131 | -38.1894
-2.5 | -0.1724 | 0.00567 | -0.0136 | -30.4056
-2 | -0.1155 | 0.00518 | -0.0141 | -22.2973
-1.5 | -0.0584 | 0.0047 | -0.0147 | -12.4255
-1 | -0.0006 | 0.00438 | -0.0153 | -0.13699
-0.5 | 0.058 | 0.00423 | -0.016 | 13.7116
0 | 0.1168 | 0.00416 | -0.0166 | 28.0769
0.5 | 0.1757 | 0.00414 | -0.0173 | 42.4396
1 | 0.2347 | 0.00416 | -0.018 | 56.4183
1.5 | 0.2937 | 0.00422 | -0.0187 | 69.5972
2 | 0.3524 | 0.00432 | -0.0193 | 81.5741
2.5 | 0.411 | 0.00443 | -0.02 | 92.7765
3 | 0.4692 | 0.0046 | -0.0206 | 102
3.5 | 0.5254 | 0.0051 | -0.021 | 103.0196
4 | 0.5813 | 0.00561 | -0.0214 | 103.6185
4.5 | 0.6371 | 0.00609 | -0.0218 | 104.6141
5 | 0.6921 | 0.00663 | -0.0221 | 104.3891
5.5 | 0.747 | 0.00712 | -0.0223 | 104.9157
6 | 0.8017 | 0.00759 | -0.0225 | 105.6258
6.5 | 0.8557 | 0.00809 | -0.0225 | 105.7726
7 | 0.91 | 0.0085 | -0.0226 | 107.0588
7.5 | 0.9641 | 0.00888 | -0.0227 | 108.5698
8 | 1.0176 | 0.00929 | -0.0227 | 109.5371
8.5 | 1.0709 | 0.00967 | -0.0226 | 110.7446
9 | 1.1228 | 0.01012 | -0.0224 | 110.9486
9.5 | 1.1742 | 0.01055 | -0.0221 | 111.2986
10 | 1.2236 | 0.01106 | -0.0215 | 110.6329
10.5 | 1.2724 | 0.01152 | -0.0208 | 110.4514
11 | 1.317 | 0.01203 | -0.0194 | 109.4763
11.5 | 1.3618 | 0.01259 | -0.0182 | 108.1652
12 | 1.406 | 0.01323 | -0.0169 | 106.2736
12.5 | 1.4457 | 0.01398 | -0.0151 | 103.412
13 | 1.4714 | 0.01484 | -0.0108 | 99.1509
13.5 | 1.4911 | 0.01596 | -0.0063 | 93.4273
14 | 1.516 | 0.01719 | -0.0032 | 88.1908
14.5 | 1.5404 | 0.01865 | -0.0005 | 82.5952
15 | 1.5632 | 0.02038 | 0.0019 | 76.7026
15.5 | 1.5821 | 0.02252 | 0.0041 | 70.2531
16 | 1.5987 | 0.025 | 0.0061 | 63.948
16.5 | 1.6147 | 0.02771 | 0.0077 | 58.2714
17 | 1.6313 | 0.03053 | 0.0088 | 53.4327
17.5 | 1.644 | 0.03382 | 0.0097 | 48.6103
18 | 1.6539 | 0.03761 | 0.0102 | 43.975
18.5 | 1.6584 | 0.04219 | 0.0102 | 39.3079
19 | 1.6583 | 0.04754 | 0.0097 | 34.8822
19.5 | 1.6599 | 0.05307 | 0.0087 | 31.2776
20 | 1.6595 | 0.05908 | 0.0071 | 28.089

## 83. Re 6M Mach 0.10 (1)
BIGFOIL.COM POLAR EXPORT
NACA63-214 a=0.0
NACA63-214 a=0.0 |  |  |  | Cl Max: | 1.251 | at alpha= | 12.5 | deg
JavaFoil+Calcfoil stall+Eppler ext transition |  |  |  | L/D Max: | 101.996 | at alpha= | 5 | deg
Re: | 6000000 |  |  | Cd Min: | 0.00517 | at alpha= | -1 | deg
Mach: | 0.1 |  |  | Cl=0 at alpha= | -0.98361 | deg
|  |  |  | @ Cl=0.1, Cd= | 0.0051767
|  |  |  | @ Cl=0.4, Cd= | 0.0054348
|  |  |  | @ Cl=0.6, Cd= | 0.006217
alpha (deg) | Cl | Cd | Cm | Cl/Cd
-18 | -0.715 | 0.14696 | 0.001 | -4.868
-17.5 | -0.742 | 0.1378 | 0.001 | -5.385
-17 | -0.772 | 0.12085 | 0.001 | -6.391
-16.5 | -0.8 | 0.11031 | 0.001 | -7.255
-16 | -0.823 | 0.10494 | 0 | -7.84
-15.5 | -0.849 | 0.09419 | 0 | -9.014
-15 | -0.877 | 0.08202 | 0 | -10.689
-14.5 | -0.949 | 0.04595 | 0 | -20.654
-14 | -1.01 | 0.02609 | -0.001 | -38.691
-13.5 | -1.031 | 0.02157 | -0.001 | -47.791
-13 | -1.042 | 0.01841 | -0.002 | -56.585
-12.5 | -1.037 | 0.01676 | -0.002 | -61.897
-12 | -1.033 | 0.01464 | -0.003 | -70.536
-11.5 | -1.02 | 0.01346 | -0.003 | -75.752
-11 | -1.002 | 0.01254 | -0.004 | -79.896
-10.5 | -0.979 | 0.0118 | -0.004 | -83.036
-10 | -0.955 | 0.01075 | -0.005 | -88.781
-9.5 | -0.923 | 0.01054 | -0.005 | -87.565
-9 | -0.884 | 0.01009 | -0.006 | -87.622
-8.5 | -0.842 | 0.00971 | -0.006 | -86.729
-8 | -0.797 | 0.00928 | -0.007 | -85.892
-7.5 | -0.749 | 0.00894 | -0.007 | -83.781
-7 | -0.699 | 0.00866 | -0.008 | -80.761
-6.5 | -0.647 | 0.00841 | -0.008 | -76.957
-6 | -0.593 | 0.00812 | -0.009 | -73.035
-5.5 | -0.537 | 0.00788 | -0.009 | -68.212
-5 | -0.48 | 0.00766 | -0.01 | -62.653
-4.5 | -0.422 | 0.00745 | -0.01 | -56.646
-4 | -0.363 | 0.0073 | -0.011 | -49.745
-3.5 | -0.304 | 0.00711 | -0.011 | -42.679
-3 | -0.244 | 0.0055 | -0.012 | -44.302
-2.5 | -0.184 | 0.00531 | -0.012 | -34.606
-2 | -0.123 | 0.00522 | -0.013 | -23.579
-1.5 | -0.063 | 0.00519 | -0.013 | -12.056
-1 | -0.002 | 0.00517 | -0.014 | -0.352
-0.5 | 0.059 | 0.00517 | -0.014 | 11.416
0 | 0.12 | 0.00518 | -0.015 | 23.139
0.5 | 0.18 | 0.00519 | -0.016 | 34.746
1 | 0.241 | 0.00526 | -0.016 | 45.854
1.5 | 0.302 | 0.0053 | -0.017 | 56.959
2 | 0.362 | 0.00536 | -0.017 | 67.566
2.5 | 0.423 | 0.00548 | -0.018 | 77.17
3 | 0.483 | 0.00563 | -0.018 | 85.773
3.5 | 0.543 | 0.00597 | -0.019 | 90.934
4 | 0.603 | 0.00623 | -0.019 | 96.654
4.5 | 0.662 | 0.00655 | -0.02 | 100.965
5 | 0.72 | 0.00706 | -0.02 | 101.996
5.5 | 0.778 | 0.00773 | -0.021 | 100.571
6 | 0.834 | 0.00827 | -0.022 | 100.815
6.5 | 0.889 | 0.00929 | -0.022 | 95.685
7 | 0.942 | 0.00988 | -0.023 | 95.289
7.5 | 0.989 | 0.00981 | -0.023 | 100.817
8 | 1.033 | 0.01071 | -0.023 | 96.445
8.5 | 1.076 | 0.01124 | -0.024 | 95.679
9 | 1.115 | 0.01192 | -0.024 | 93.542
9.5 | 1.148 | 0.01264 | -0.025 | 90.849
10 | 1.178 | 0.01339 | -0.025 | 87.957
10.5 | 1.203 | 0.01424 | -0.026 | 84.435
11 | 1.222 | 0.01523 | -0.026 | 80.276
11.5 | 1.237 | 0.01633 | -0.026 | 75.753
12 | 1.246 | 0.01756 | -0.027 | 70.967
12.5 | 1.251 | 0.01884 | -0.027 | 66.381
13 | 1.248 | 0.02082 | -0.028 | 59.946
13.5 | 1.242 | 0.02246 | -0.028 | 55.312
14 | 1.228 | 0.02472 | -0.028 | 49.676
14.5 | 1.204 | 0.02769 | -0.028 | 43.466
15 | 1.174 | 0.03123 | -0.029 | 37.602
15.5 | 1.141 | 0.03494 | -0.029 | 32.659
16 | 1.104 | 0.03943 | -0.029 | 28.002
16.5 | 1.056 | 0.04878 | -0.029 | 21.643
17 | 1.005 | 0.06021 | -0.028 | 16.694
17.5 | 0.952 | 0.07457 | -0.027 | 12.771

## 84. Re 6M Mach 0.10 (2)
BIGFOIL.COM POLAR EXPORT
NACA63-214 a=0.0
NACA63-214 a=0.0 |  |  |  | Cl Max: | 1.6456 | at alpha= | 19.5 | deg
XFOIL ncrit=9 |  |  |  | L/D Max: | 110.731 | at alpha= | 9.5 | deg
Re: | 6000000 |  |  | Cd Min: | 0.06396 | at alpha= | 20 | deg
Mach: | 0.1 |  |  | Cl=0 at alpha= | -0.99575 | deg
|  |  |  | @ Cl=0.1, Cd= | 0.0041908
|  |  |  | @ Cl=0.4, Cd= | 0.0044146
|  |  |  | @ Cl=0.6, Cd= | 0.0057683
alpha (deg) | Cl | Cd | Cm | Cl/Cd
-20 | -1.6151 | 0.0463 | -0.0407 | -34.8834
-19.5 | -1.6189 | 0.04047 | -0.042 | -40.0025
-19 | -1.6174 | 0.03566 | -0.0423 | -45.3561
-18.5 | -1.6113 | 0.03161 | -0.0419 | -50.9744
-18 | -1.5998 | 0.02829 | -0.0409 | -56.55
-17.5 | -1.5857 | 0.02543 | -0.0394 | -62.3555
-17 | -1.5681 | 0.02305 | -0.0374 | -68.0304
-16.5 | -1.5481 | 0.02105 | -0.035 | -73.5439
-16 | -1.5265 | 0.01939 | -0.0321 | -78.7261
-15.5 | -1.5047 | 0.01799 | -0.0285 | -83.6409
-15 | -1.4842 | 0.01691 | -0.0239 | -87.7705
-14 | -1.4151 | 0.01548 | -0.0177 | -91.4147
-13.5 | -1.3716 | 0.01479 | -0.0161 | -92.7383
-13 | -1.3296 | 0.01379 | -0.0142 | -96.4177
-12.5 | -1.2831 | 0.01302 | -0.013 | -98.5484
-12 | -1.234 | 0.01237 | -0.0121 | -99.7575
-11.5 | -1.1832 | 0.01181 | -0.0114 | -100.1863
-11 | -1.1311 | 0.01131 | -0.011 | -100.0088
-10.5 | -1.0783 | 0.01082 | -0.0106 | -99.658
-10 | -1.0245 | 0.0104 | -0.0104 | -98.5096
-9.5 | -0.9711 | 0.00987 | -0.01 | -98.3891
-9 | -0.9169 | 0.00939 | -0.0098 | -97.6464
-8.5 | -0.8616 | 0.009 | -0.0098 | -95.7333
-8 | -0.8056 | 0.00868 | -0.0099 | -92.8111
-7.5 | -0.7494 | 0.00834 | -0.01 | -89.8561
-7 | -0.693 | 0.00801 | -0.0102 | -86.5169
-6.5 | -0.6358 | 0.00775 | -0.0104 | -82.0387
-6 | -0.5785 | 0.00747 | -0.0107 | -77.4431
-5.5 | -0.521 | 0.00725 | -0.0111 | -71.8621
-5 | -0.4632 | 0.00703 | -0.0114 | -65.889
-4.5 | -0.4051 | 0.00682 | -0.0119 | -59.3988
-4 | -0.347 | 0.00661 | -0.0123 | -52.4962
-3.5 | -0.289 | 0.00637 | -0.0128 | -45.3689
-3 | -0.2312 | 0.00604 | -0.0132 | -38.2781
-2.5 | -0.1734 | 0.00569 | -0.0137 | -30.4745
-2 | -0.1162 | 0.00519 | -0.0142 | -22.3892
-1.5 | -0.0587 | 0.00471 | -0.0148 | -12.4628
-1 | -0.0005 | 0.00439 | -0.0154 | -0.1139
-0.5 | 0.0584 | 0.00424 | -0.0161 | 13.7736
0 | 0.1176 | 0.00417 | -0.0167 | 28.2014
0.5 | 0.1769 | 0.00414 | -0.0174 | 42.7295
1 | 0.2362 | 0.00417 | -0.0181 | 56.6427
1.5 | 0.2955 | 0.00422 | -0.0188 | 70.0237
2 | 0.3546 | 0.00433 | -0.0194 | 81.8938
2.5 | 0.4136 | 0.00444 | -0.0201 | 93.1532
3 | 0.4722 | 0.00461 | -0.0207 | 102.4295
3.5 | 0.5288 | 0.00512 | -0.0211 | 103.2812
4 | 0.585 | 0.00564 | -0.0215 | 103.7234
4.5 | 0.6411 | 0.00612 | -0.0219 | 104.7549
5 | 0.6965 | 0.00666 | -0.0221 | 104.5796
5.5 | 0.7517 | 0.00716 | -0.0223 | 104.986
6 | 0.8067 | 0.00764 | -0.0224 | 105.589
6.5 | 0.861 | 0.00816 | -0.0224 | 105.5147
7 | 0.9158 | 0.00855 | -0.0225 | 107.1111
7.5 | 0.9704 | 0.00894 | -0.0225 | 108.5459
8 | 1.0241 | 0.00936 | -0.0224 | 109.4124
8.5 | 1.0777 | 0.00975 | -0.0223 | 110.5333
9 | 1.1301 | 0.01021 | -0.022 | 110.6856
9.5 | 1.1815 | 0.01067 | -0.0215 | 110.731
10 | 1.2314 | 0.01118 | -0.0209 | 110.1431
10.5 | 1.28 | 0.01167 | -0.02 | 109.6829
11 | 1.3239 | 0.01222 | -0.0182 | 108.3388
11.5 | 1.3694 | 0.01278 | -0.0169 | 107.1518
12 | 1.4126 | 0.01346 | -0.0154 | 104.948
12.5 | 1.4494 | 0.01428 | -0.0128 | 101.4986
13 | 1.4678 | 0.01528 | -0.0074 | 96.0602
13.5 | 1.4914 | 0.01646 | -0.0036 | 90.6075
14 | 1.5164 | 0.01784 | -0.0007 | 85
14.5 | 1.5402 | 0.01948 | 0.002 | 79.0657
15 | 1.5613 | 0.02147 | 0.0044 | 72.7201
15.5 | 1.5781 | 0.02392 | 0.0067 | 65.9741
16 | 1.5949 | 0.02658 | 0.0084 | 60.0038
16.5 | 1.6123 | 0.02934 | 0.0098 | 54.9523
17 | 1.6261 | 0.03257 | 0.0109 | 49.9263
17.5 | 1.6372 | 0.03623 | 0.0116 | 45.1891
18 | 1.6433 | 0.04064 | 0.0119 | 40.4355
18.5 | 1.6433 | 0.046 | 0.0115 | 35.7239
19 | 1.6445 | 0.05153 | 0.0107 | 31.9134
19.5 | 1.6456 | 0.0574 | 0.0093 | 28.669
20 | 1.6434 | 0.06396 | 0.0073 | 25.6942

## 85. Re 6M Mach 0.25 (1)
BIGFOIL.COM POLAR EXPORT
NACA63-214 a=0.0
NACA63-214 a=0.0 |  |  |  | Cl Max: | 1.197 | at alpha= | 11 | deg
JavaFoil+Calcfoil stall+Eppler ext transition |  |  |  | L/D Max: | 100.894 | at alpha= | 5 | deg
Re: | 6000000 |  |  | Cd Min: | 0.00518 | at alpha= | -1 | deg
Mach: | 0.25 |  |  | Cl=0 at alpha= | -0.98413 | deg
|  |  |  | @ Cl=0.1, Cd= | 0.0052089
|  |  |  | @ Cl=0.4, Cd= | 0.0054642
|  |  |  | @ Cl=0.6, Cd= | 0.0062697
alpha (deg) | Cl | Cd | Cm | Cl/Cd
-16.5 | -0.473 | 0.14745 | 0.001 | -3.208
-16 | -0.535 | 0.13769 | 0 | -3.885
-15.5 | -0.592 | 0.12765 | 0 | -4.641
-15 | -0.646 | 0.11645 | 0 | -5.544
-14.5 | -0.697 | 0.099 | 0 | -7.041
-14 | -0.741 | 0.09049 | -0.001 | -8.191
-13.5 | -0.777 | 0.0851 | -0.001 | -9.127
-13 | -0.811 | 0.0734 | -0.001 | -11.043
-12.5 | -0.925 | 0.02466 | -0.002 | -37.508
-12 | -0.949 | 0.01915 | -0.003 | -49.524
-11.5 | -0.96 | 0.01597 | -0.003 | -60.101
-11 | -0.958 | 0.01452 | -0.004 | -65.979
-10.5 | -0.95 | 0.01317 | -0.004 | -72.148
-10 | -0.935 | 0.0122 | -0.005 | -76.634
-9.5 | -0.914 | 0.01127 | -0.005 | -81.102
-9 | -0.887 | 0.01067 | -0.006 | -83.174
-8.5 | -0.849 | 0.01013 | -0.006 | -83.835
-8 | -0.808 | 0.00968 | -0.007 | -83.456
-7.5 | -0.762 | 0.00927 | -0.007 | -82.193
-7 | -0.713 | 0.00891 | -0.008 | -80.056
-6.5 | -0.661 | 0.00862 | -0.008 | -76.698
-6 | -0.607 | 0.00831 | -0.009 | -73.06
-5.5 | -0.55 | 0.00805 | -0.009 | -68.351
-5 | -0.492 | 0.00782 | -0.01 | -62.926
-4.5 | -0.433 | 0.00759 | -0.011 | -57.052
-4 | -0.373 | 0.00738 | -0.011 | -50.503
-3.5 | -0.312 | 0.00721 | -0.012 | -43.235
-3 | -0.25 | 0.00569 | -0.012 | -44.024
-2.5 | -0.189 | 0.00535 | -0.013 | -35.262
-2 | -0.127 | 0.00525 | -0.013 | -24.107
-1.5 | -0.064 | 0.00521 | -0.014 | -12.325
-1 | -0.002 | 0.00518 | -0.014 | -0.361
-0.5 | 0.061 | 0.00519 | -0.015 | 11.675
0 | 0.123 | 0.00522 | -0.015 | 23.575
0.5 | 0.185 | 0.00523 | -0.016 | 35.409
1 | 0.248 | 0.00528 | -0.017 | 46.924
1.5 | 0.31 | 0.00534 | -0.017 | 58.054
2 | 0.372 | 0.00541 | -0.018 | 68.791
2.5 | 0.434 | 0.00553 | -0.018 | 78.488
3 | 0.496 | 0.00571 | -0.019 | 86.937
3.5 | 0.558 | 0.00607 | -0.019 | 91.942
4 | 0.619 | 0.00636 | -0.02 | 97.378
4.5 | 0.679 | 0.00674 | -0.02 | 100.818
5 | 0.739 | 0.00732 | -0.021 | 100.894
5.5 | 0.798 | 0.00799 | -0.022 | 99.89
6 | 0.855 | 0.00859 | -0.022 | 99.549
6.5 | 0.911 | 0.00967 | -0.023 | 94.126
7 | 0.958 | 0.01024 | -0.023 | 93.61
7.5 | 1.005 | 0.01075 | -0.024 | 93.423
8 | 1.049 | 0.01131 | -0.024 | 92.736
8.5 | 1.089 | 0.012 | -0.024 | 90.731
9 | 1.125 | 0.01276 | -0.025 | 88.16
9.5 | 1.153 | 0.01364 | -0.025 | 84.552
10 | 1.175 | 0.01457 | -0.026 | 80.636
10.5 | 1.19 | 0.01567 | -0.026 | 75.936
11 | 1.197 | 0.0169 | -0.027 | 70.864
11.5 | 1.197 | 0.0183 | -0.027 | 65.402
12 | 1.188 | 0.01998 | -0.027 | 59.458
12.5 | 1.17 | 0.02186 | -0.028 | 53.53
13 | 1.141 | 0.02504 | -0.028 | 45.56
13.5 | 1.101 | 0.02918 | -0.028 | 37.722
14 | 1.048 | 0.03445 | -0.028 | 30.43
14.5 | 0.976 | 0.04344 | -0.028 | 22.471
15 | 0.875 | 0.06745 | -0.026 | 12.972
15.5 | 0.77 | 0.10239 | -0.021 | 7.52
16 | 0.694 | 0.11906 | -0.019 | 5.827

## 86. Re 6M Mach 0.25 (2)
BIGFOIL.COM POLAR EXPORT
NACA63-214 a=0.0
NACA63-214 a=0.0 |  |  |  | Cl Max: | 1.5762 | at alpha= | 17.5 | deg
XFOIL ncrit=9 |  |  |  | L/D Max: | 108.983 | at alpha= | 8 | deg
Re: | 6000000 |  |  | Cd Min: | 0.14123 | at alpha= | -20 | deg
Mach: | 0.25 |  |  | Cl=0 at alpha= | -0.99754 | deg
|  |  |  | @ Cl=0.1, Cd= | 0.0042186
|  |  |  | @ Cl=0.4, Cd= | 0.0044345
|  |  |  | @ Cl=0.6, Cd= | 0.0056978
alpha (deg) | Cl | Cd | Cm | Cl/Cd
-20 | -1.1277 | 0.14123 | 0.0118 | -7.9848
-19.5 | -1.3209 | 0.09735 | -0.0204 | -13.5686
-19 | -1.3908 | 0.0777 | -0.0341 | -17.8996
-18.5 | -1.4324 | 0.0641 | -0.0426 | -22.3463
-18 | -1.4557 | 0.05404 | -0.0478 | -26.9375
-17.5 | -1.4735 | 0.04562 | -0.0512 | -32.2994
-17 | -1.4776 | 0.03938 | -0.0524 | -37.5216
-16.5 | -1.471 | 0.03459 | -0.0524 | -42.5267
-16 | -1.4627 | 0.03034 | -0.0515 | -48.2103
-15.5 | -1.4525 | 0.02662 | -0.0498 | -54.5642
-15 | -1.4407 | 0.02339 | -0.0471 | -61.5947
-14 | -1.3992 | 0.01932 | -0.0398 | -72.4224
-13.5 | -1.3782 | 0.01802 | -0.0344 | -76.4817
-13 | -1.356 | 0.01682 | -0.0285 | -80.6183
-12.5 | -1.3204 | 0.01538 | -0.0247 | -85.8518
-12 | -1.2778 | 0.01411 | -0.0217 | -90.5599
-11.5 | -1.2285 | 0.01318 | -0.0196 | -93.2094
-11 | -1.1753 | 0.01246 | -0.018 | -94.3258
-10.5 | -1.1213 | 0.01175 | -0.0166 | -95.4298
-10 | -1.0657 | 0.01114 | -0.0154 | -95.6643
-9.5 | -1.009 | 0.0106 | -0.0145 | -95.1887
-9 | -0.9525 | 0.01001 | -0.0137 | -95.1548
-8.5 | -0.8955 | 0.00944 | -0.013 | -94.8623
-8 | -0.8371 | 0.00901 | -0.0126 | -92.9079
-7.5 | -0.778 | 0.00865 | -0.0123 | -89.9422
-7 | -0.7189 | 0.00828 | -0.0121 | -86.8237
-6.5 | -0.6595 | 0.00794 | -0.012 | -83.0605
-6 | -0.5994 | 0.00768 | -0.0121 | -78.0469
-5.5 | -0.5396 | 0.00737 | -0.0122 | -73.2157
-5 | -0.4793 | 0.00716 | -0.0125 | -66.9413
-4.5 | -0.4191 | 0.00692 | -0.0127 | -60.5636
-4 | -0.3587 | 0.0067 | -0.0131 | -53.5373
-3.5 | -0.2983 | 0.00647 | -0.0134 | -46.1051
-3 | -0.2386 | 0.00614 | -0.0138 | -38.8599
-2.5 | -0.1787 | 0.00579 | -0.0143 | -30.8636
-2 | -0.1195 | 0.00527 | -0.0148 | -22.6755
-1.5 | -0.0603 | 0.00475 | -0.0153 | -12.6947
-1 | -0.0003 | 0.00442 | -0.0159 | -0.067873
-0.5 | 0.0606 | 0.00427 | -0.0166 | 14.192
0 | 0.1219 | 0.00419 | -0.0173 | 29.0931
0.5 | 0.1832 | 0.00417 | -0.018 | 43.9329
1 | 0.2447 | 0.00419 | -0.0186 | 58.401
1.5 | 0.306 | 0.00425 | -0.0193 | 72
2 | 0.3671 | 0.00437 | -0.02 | 84.0046
2.5 | 0.4283 | 0.00449 | -0.0206 | 95.3898
3 | 0.4891 | 0.00466 | -0.0212 | 104.9571
3.5 | 0.5475 | 0.0052 | -0.0216 | 105.2885
4 | 0.6055 | 0.00575 | -0.0219 | 105.3043
4.5 | 0.6633 | 0.00628 | -0.0221 | 105.621
5 | 0.7206 | 0.00685 | -0.0222 | 105.1971
5.5 | 0.7778 | 0.00736 | -0.0222 | 105.6793
6 | 0.8343 | 0.00793 | -0.022 | 105.2081
6.5 | 0.8908 | 0.00844 | -0.0218 | 105.545
7 | 0.9475 | 0.00889 | -0.0215 | 106.5804
7.5 | 1.0042 | 0.00931 | -0.0212 | 107.8625
8 | 1.0604 | 0.00973 | -0.0207 | 108.9825
8.5 | 1.1151 | 0.01024 | -0.02 | 108.8965
9 | 1.1692 | 0.01074 | -0.0191 | 108.8641
9.5 | 1.2211 | 0.01133 | -0.0179 | 107.7758
10 | 1.2715 | 0.01191 | -0.0163 | 106.759
10.5 | 1.317 | 0.01264 | -0.014 | 104.193
11 | 1.3563 | 0.01316 | -0.0104 | 103.0623
11.5 | 1.3958 | 0.014 | -0.0074 | 99.7
12 | 1.4161 | 0.01518 | -0.0017 | 93.2872
12.5 | 1.4404 | 0.01667 | 0.0025 | 86.4067
13 | 1.4675 | 0.0183 | 0.0058 | 80.1913
13.5 | 1.4911 | 0.02035 | 0.0089 | 73.2727
14 | 1.5119 | 0.02279 | 0.0116 | 66.3405
14.5 | 1.5303 | 0.02561 | 0.014 | 59.754
15 | 1.548 | 0.02872 | 0.0159 | 53.8997
15.5 | 1.5598 | 0.03247 | 0.0175 | 48.0382
16 | 1.5683 | 0.03677 | 0.0186 | 42.6516
16.5 | 1.573 | 0.04176 | 0.0191 | 37.6676
17 | 1.5754 | 0.04736 | 0.0188 | 33.2644
17.5 | 1.5762 | 0.05349 | 0.0179 | 29.4672
18 | 1.5706 | 0.0607 | 0.0161 | 25.8748
18.5 | 1.5577 | 0.06928 | 0.0131 | 22.4841
19 | 1.5412 | 0.07878 | 0.0091 | 19.5633
19.5 | 1.5215 | 0.08929 | 0.004 | 17.04
20 | 1.4949 | 0.10144 | -0.0026 | 14.7368

## 87. Re 6M Mach 0.50 (1)
BIGFOIL.COM POLAR EXPORT
NACA63-214 a=0.0
NACA63-214 a=0.0 |  |  |  | Cl Max: | 1.18 | at alpha= | 20 | deg
JavaFoil+Calcfoil stall+Eppler ext transition |  |  |  | L/D Max: | 98.773 | at alpha= | 4.5 | deg
Re: | 6000000 |  |  | Cd Min: | 0.00533 | at alpha= | 0 | deg
Mach: | 0.5 |  |  | Cl=0 at alpha= | -0.98571 | deg
|  |  |  | @ Cl=0.1, Cd= | 0.0053409
|  |  |  | @ Cl=0.4, Cd= | 0.005658
|  |  |  | @ Cl=0.6, Cd= | 0.00646
alpha (deg) | Cl | Cd | Cm | Cl/Cd
-20 | -1.053 | 0.15496 | 0.003 | -6.794
-19.5 | -1.024 | 0.14885 | 0.003 | -6.88
-19 | -0.994 | 0.14883 | 0.002 | -6.68
-18.5 | -0.965 | 0.14315 | 0.002 | -6.743
-18 | -0.938 | 0.13668 | 0.002 | -6.865
-17.5 | -0.915 | 0.13346 | 0.001 | -6.858
-17 | -0.886 | 0.12835 | 0.001 | -6.902
-16.5 | -0.856 | 0.12432 | 0.001 | -6.887
-16 | -0.829 | 0.12019 | 0 | -6.894
-15.5 | -0.802 | 0.11483 | 0 | -6.981
-15 | -0.777 | 0.11314 | 0 | -6.863
-14.5 | -0.747 | 0.1086 | 0 | -6.879
-14 | -0.719 | 0.10038 | -0.001 | -7.163
-13.5 | -0.692 | 0.0996 | -0.001 | -6.945
-13 | -0.665 | 0.09605 | -0.001 | -6.92
-12.5 | -0.637 | 0.09264 | -0.001 | -6.877
-12 | -0.61 | 0.08211 | -0.002 | -7.43
-11.5 | -0.584 | 0.07591 | -0.002 | -7.69
-11 | -0.561 | 0.06659 | -0.003 | -8.427
-10.5 | -0.619 | 0.01941 | -0.005 | -31.897
-10 | -0.499 | 0.07132 | -0.003 | -6.998
-9.5 | -0.473 | 0.06219 | -0.003 | -7.606
-9 | -0.456 | 0.04938 | -0.004 | -9.237
-8.5 | -0.417 | 0.05842 | -0.003 | -7.131
-8 | -0.487 | 0.05354 | -0.004 | -9.102
-7.5 | -0.724 | 0.01196 | -0.008 | -60.552
-7 | -0.731 | 0.01053 | -0.009 | -69.397
-6.5 | -0.703 | 0.00999 | -0.009 | -70.315
-6 | -0.658 | 0.00939 | -0.01 | -70.003
-5.5 | -0.603 | 0.00896 | -0.011 | -67.37
-5 | -0.543 | 0.00859 | -0.011 | -63.199
-4.5 | -0.48 | 0.00822 | -0.012 | -58.331
-4 | -0.414 | 0.0079 | -0.012 | -52.401
-3.5 | -0.347 | 0.00766 | -0.013 | -45.324
-3 | -0.279 | 0.00745 | -0.014 | -37.461
-2.5 | -0.211 | 0.00556 | -0.014 | -37.885
-2 | -0.141 | 0.00544 | -0.015 | -25.978
-1.5 | -0.072 | 0.00537 | -0.015 | -13.37
-1 | -0.002 | 0.00535 | -0.016 | -0.391
-0.5 | 0.068 | 0.00535 | -0.017 | 12.677
0 | 0.138 | 0.00533 | -0.017 | 25.815
0.5 | 0.207 | 0.00541 | -0.018 | 38.249
1 | 0.277 | 0.00548 | -0.018 | 50.485
1.5 | 0.346 | 0.00555 | -0.019 | 62.375
2 | 0.416 | 0.00569 | -0.02 | 73.048
2.5 | 0.485 | 0.00585 | -0.02 | 82.941
3 | 0.554 | 0.00616 | -0.021 | 89.923
3.5 | 0.623 | 0.00661 | -0.022 | 94.161
4 | 0.69 | 0.00704 | -0.022 | 98.057
4.5 | 0.757 | 0.00766 | -0.023 | 98.773
5 | 0.822 | 0.00876 | -0.023 | 93.788
5.5 | 0.877 | 0.0096 | -0.024 | 91.286
6 | 0.928 | 0.01116 | -0.024 | 83.195
6.5 | 0.977 | 0.01196 | -0.025 | 81.733
7 | 1.019 | 0.01289 | -0.025 | 79.043
7.5 | 1.049 | 0.01398 | -0.026 | 75.041
8 | 1.061 | 0.01537 | -0.026 | 69.06
8.5 | 1.04 | 0.0173 | -0.027 | 60.082
9 | 0.897 | 0.0201 | -0.027 | 44.615
9.5 | 0.677 | 0.02395 | -0.027 | 28.252
10 | 0.713 | 0.02305 | -0.028 | 30.916
10.5 | 0.729 | 0.02917 | -0.028 | 25.004
11 | 0.661 | 0.07917 | -0.015 | 8.351
11.5 | 0.796 | 0.02936 | -0.029 | 27.125
12 | 0.748 | 0.06621 | -0.024 | 11.298
12.5 | 0.744 | 0.09143 | -0.017 | 8.134
13 | 0.773 | 0.09874 | -0.019 | 7.832
13.5 | 0.797 | 0.09813 | -0.018 | 8.12
14 | 0.828 | 0.10335 | -0.019 | 8.007
14.5 | 0.863 | 0.10538 | -0.022 | 8.185
15 | 0.879 | 0.11089 | -0.019 | 7.924
15.5 | 0.908 | 0.11585 | -0.021 | 7.836
16 | 0.944 | 0.11926 | -0.023 | 7.911
16.5 | 0.961 | 0.12387 | -0.021 | 7.759
17 | 0.991 | 0.12856 | -0.022 | 7.707
17.5 | 1.028 | 0.12782 | -0.025 | 8.04
18 | 1.064 | 0.1289 | -0.027 | 8.251
18.5 | 1.07 | 0.14109 | -0.024 | 7.586
19 | 1.101 | 0.14397 | -0.025 | 7.644
19.5 | 1.144 | 0.13996 | -0.028 | 8.17
20 | 1.18 | 0.13975 | -0.03 | 8.445

## 88. Re 6M Mach 0.50 (2)
BIGFOIL.COM POLAR EXPORT
NACA63-214 a=0.0
NACA63-214 a=0.0 |  |  |  | Cl Max: | 1.2804 | at alpha= | 10 | deg
XFOIL ncrit=9 |  |  |  | L/D Max: | 114.242 | at alpha= | 3 | deg
Re: | 6000000 |  |  | Cd Min: | 0.13198 | at alpha= | -13.5 | deg
Mach: | 0.5 |  |  | Cl=0 at alpha= | -1.008 | deg
|  |  |  | @ Cl=0.1, Cd= | 0.0043672
|  |  |  | @ Cl=0.4, Cd= | 0.0045118
|  |  |  | @ Cl=0.6, Cd= | 0.0053133
alpha (deg) | Cl | Cd | Cm | Cl/Cd
-13.5 | -0.6574 | 0.13198 | 0.0063 | -4.9811
-13 | -0.6679 | 0.11849 | -0.0024 | -5.6368
-12.5 | -0.6856 | 0.10445 | -0.0117 | -6.5639
-12 | -0.7103 | 0.08993 | -0.0217 | -7.8984
-11 | -0.7705 | 0.05947 | -0.0435 | -12.9561
-10.5 | -0.8027 | 0.04777 | -0.0516 | -16.8034
-10 | -0.8415 | 0.03767 | -0.0564 | -22.3387
-9.5 | -0.882 | 0.02934 | -0.0568 | -30.0613
-9 | -0.9145 | 0.02308 | -0.0524 | -39.6231
-8.5 | -0.9375 | 0.01874 | -0.0429 | -50.0267
-8 | -0.9273 | 0.01445 | -0.0352 | -64.173
-7.5 | -0.8893 | 0.01167 | -0.0291 | -76.2039
-7 | -0.8311 | 0.01017 | -0.025 | -81.7207
-6.5 | -0.7642 | 0.00927 | -0.0223 | -82.438
-6 | -0.6947 | 0.00861 | -0.0203 | -80.6852
-5.5 | -0.6238 | 0.00814 | -0.019 | -76.6339
-5 | -0.5528 | 0.00776 | -0.018 | -71.2371
-4.5 | -0.482 | 0.00743 | -0.0174 | -64.8721
-4 | -0.4112 | 0.00713 | -0.017 | -57.6718
-3.5 | -0.3407 | 0.00688 | -0.0169 | -49.5203
-3 | -0.2708 | 0.00661 | -0.0169 | -40.9682
-2.5 | -0.2021 | 0.0062 | -0.017 | -32.5968
-2 | -0.1343 | 0.00565 | -0.0173 | -23.7699
-1.5 | -0.0673 | 0.00499 | -0.0177 | -13.487
-1 | 0.0011 | 0.00454 | -0.0182 | 0.24229
-0.5 | 0.0712 | 0.0044 | -0.0189 | 16.1818
0 | 0.1415 | 0.00432 | -0.0196 | 32.7546
0.5 | 0.2122 | 0.00433 | -0.0204 | 49.0069
1 | 0.283 | 0.00437 | -0.0211 | 64.7597
1.5 | 0.3538 | 0.00444 | -0.0218 | 79.6847
2 | 0.4246 | 0.00455 | -0.0224 | 93.3187
2.5 | 0.4951 | 0.00473 | -0.023 | 104.6723
3 | 0.5655 | 0.00495 | -0.0234 | 114.2424
4.5 | 0.763 | 0.00703 | -0.0223 | 108.5349
5 | 0.8275 | 0.00775 | -0.0212 | 106.7742
5.5 | 0.8898 | 0.00858 | -0.0197 | 103.7063
6 | 0.9538 | 0.00923 | -0.018 | 103.3369
6.5 | 1.0183 | 0.00982 | -0.016 | 103.6965
7 | 1.0808 | 0.01047 | -0.0134 | 103.2283
7.5 | 1.1391 | 0.01124 | -0.01 | 101.3434
8 | 1.1922 | 0.01209 | -0.0055 | 98.6104
8.5 | 1.2173 | 0.0133 | 0.0026 | 91.5263
9 | 1.2453 | 0.01508 | 0.009 | 82.5796
9.5 | 1.2709 | 0.01745 | 0.0148 | 72.8309
10 | 1.2804 | 0.02066 | 0.0213 | 61.9748
11 | 1.2524 | 0.0332 | 0.0273 | 37.7229
11.5 | 1.2262 | 0.04113 | 0.0282 | 29.8128
12 | 1.1961 | 0.0504 | 0.0269 | 23.7321
12.5 | 1.1656 | 0.06085 | 0.0234 | 19.1553
13 | 1.136 | 0.07233 | 0.0179 | 15.7058
13.5 | 1.104 | 0.08523 | 0.0104 | 12.9532
14 | 1.0754 | 0.09885 | 0.0018 | 10.8791
14.5 | 1.0505 | 0.11284 | -0.0073 | 9.3096
15 | 1.0292 | 0.12699 | -0.0167 | 8.1046

## 89. Re 7M Mach 0.00 (1)
BIGFOIL.COM POLAR EXPORT
NACA63-214 a=0.0
NACA63-214 a=0.0 |  |  |  | Cl Max: | 1.263 | at alpha= | 13 | deg
JavaFoil+Calcfoil stall+Eppler ext transition |  |  |  | L/D Max: | 102.133 | at alpha= | 6 | deg
Re: | 7000000 |  |  | Cd Min: | 0.00511 | at alpha= | -0.5 | deg
Mach: | 0 |  |  | Cl=0 at alpha= | -0.98361 | deg
|  |  |  | @ Cl=0.1, Cd= | 0.0051168
|  |  |  | @ Cl=0.4, Cd= | 0.0054449
|  |  |  | @ Cl=0.6, Cd= | 0.00624
alpha (deg) | Cl | Cd | Cm | Cl/Cd
-18 | -0.763 | 0.14041 | 0.001 | -5.434
-17.5 | -0.792 | 0.12145 | 0.001 | -6.522
-17 | -0.816 | 0.11388 | 0.001 | -7.162
-16.5 | -0.84 | 0.10446 | 0.001 | -8.042
-16 | -0.877 | 0.08461 | 0.001 | -10.361
-15.5 | -0.907 | 0.07162 | 0 | -12.659
-15 | -0.972 | 0.04144 | 0 | -23.46
-14.5 | -1.009 | 0.0301 | 0 | -33.523
-14 | -1.042 | 0.02199 | -0.001 | -47.373
-13.5 | -1.055 | 0.01911 | -0.001 | -55.219
-13 | -1.06 | 0.0168 | -0.002 | -63.091
-12.5 | -1.054 | 0.01523 | -0.002 | -69.195
-12 | -1.044 | 0.01374 | -0.003 | -75.991
-11.5 | -1.028 | 0.01274 | -0.003 | -80.691
-11 | -1.008 | 0.01194 | -0.004 | -84.458
-10.5 | -0.985 | 0.01125 | -0.004 | -87.571
-10 | -0.958 | 0.01067 | -0.005 | -89.849
-9.5 | -0.922 | 0.01017 | -0.005 | -90.676
-9 | -0.883 | 0.00975 | -0.006 | -90.469
-8.5 | -0.84 | 0.00937 | -0.006 | -89.626
-8 | -0.795 | 0.00899 | -0.007 | -88.351
-7.5 | -0.747 | 0.00868 | -0.007 | -85.991
-7 | -0.696 | 0.00841 | -0.008 | -82.797
-6.5 | -0.644 | 0.00816 | -0.008 | -78.949
-6 | -0.59 | 0.00795 | -0.009 | -74.277
-5.5 | -0.535 | 0.00771 | -0.009 | -69.327
-5 | -0.478 | 0.0075 | -0.01 | -63.702
-4.5 | -0.42 | 0.0073 | -0.01 | -57.485
-4 | -0.361 | 0.00711 | -0.011 | -50.83
-3.5 | -0.302 | 0.00697 | -0.011 | -43.326
-3 | -0.243 | 0.00573 | -0.012 | -42.328
-2.5 | -0.183 | 0.00529 | -0.012 | -34.503
-2 | -0.123 | 0.00518 | -0.013 | -23.66
-1.5 | -0.062 | 0.00513 | -0.013 | -12.126
-1 | -0.002 | 0.00514 | -0.014 | -0.352
-0.5 | 0.059 | 0.00511 | -0.014 | 11.494
0 | 0.119 | 0.00512 | -0.015 | 23.274
0.5 | 0.179 | 0.00516 | -0.015 | 34.751
1 | 0.24 | 0.00519 | -0.016 | 46.176
1.5 | 0.3 | 0.00524 | -0.017 | 57.267
2 | 0.36 | 0.00534 | -0.017 | 67.441
2.5 | 0.421 | 0.0055 | -0.018 | 76.481
3 | 0.481 | 0.00572 | -0.018 | 84.075
3.5 | 0.54 | 0.00598 | -0.019 | 90.393
4 | 0.6 | 0.00624 | -0.019 | 96.033
4.5 | 0.658 | 0.00657 | -0.02 | 100.222
5 | 0.716 | 0.00712 | -0.02 | 100.668
5.5 | 0.774 | 0.00769 | -0.021 | 100.658
6 | 0.83 | 0.00813 | -0.021 | 102.133
6.5 | 0.885 | 0.00906 | -0.022 | 97.628
7 | 0.938 | 0.0095 | -0.022 | 98.725
7.5 | 0.989 | 0.00997 | -0.023 | 99.242
8 | 1.032 | 0.01034 | -0.023 | 99.805
8.5 | 1.075 | 0.01084 | -0.024 | 99.173
9 | 1.114 | 0.01145 | -0.024 | 97.34
9.5 | 1.149 | 0.01207 | -0.025 | 95.15
10 | 1.179 | 0.0128 | -0.025 | 92.137
10.5 | 1.205 | 0.01359 | -0.026 | 88.682
11 | 1.227 | 0.01448 | -0.026 | 84.744
11.5 | 1.243 | 0.01549 | -0.026 | 80.232
12 | 1.255 | 0.01664 | -0.027 | 75.422
12.5 | 1.262 | 0.01781 | -0.027 | 70.871
13 | 1.263 | 0.0196 | -0.027 | 64.414
13.5 | 1.26 | 0.0211 | -0.028 | 59.72
14 | 1.25 | 0.02323 | -0.028 | 53.794
14.5 | 1.231 | 0.02566 | -0.028 | 47.972
15 | 1.207 | 0.02867 | -0.029 | 42.089
15.5 | 1.179 | 0.03177 | -0.029 | 37.119
16 | 1.147 | 0.03578 | -0.029 | 32.067
16.5 | 1.108 | 0.0424 | -0.029 | 26.126
17 | 1.07 | 0.04836 | -0.029 | 22.118
17.5 | 1.02 | 0.06084 | -0.029 | 16.77
18 | 0.972 | 0.07489 | -0.028 | 12.975

## 90. Re 7M Mach 0.00 (2)
BIGFOIL.COM POLAR EXPORT
NACA63-214 a=0.0
NACA63-214 a=0.0 |  |  |  | Cl Max: | 1.6849 | at alpha= | 20 | deg
XFOIL ncrit=9 |  |  |  | L/D Max: | 114.315 | at alpha= | 9 | deg
Re: | 7000000 |  |  | Cd Min: | 0.05582 | at alpha= | 20 | deg
Mach: | 0 |  |  | Cl=0 at alpha= | -0.99743 | deg
|  |  |  | @ Cl=0.1, Cd= | 0.0041372
|  |  |  | @ Cl=0.4, Cd= | 0.0043923
|  |  |  | @ Cl=0.6, Cd= | 0.005782
alpha (deg) | Cl | Cd | Cm | Cl/Cd
-20 | -1.6635 | 0.0384 | -0.0399 | -43.3203
-19.5 | -1.6619 | 0.03386 | -0.0399 | -49.0815
-19 | -1.6536 | 0.03023 | -0.0393 | -54.7006
-18.5 | -1.6444 | 0.02693 | -0.0381 | -61.062
-18 | -1.6295 | 0.02432 | -0.0365 | -67.0025
-17.5 | -1.6124 | 0.02209 | -0.0345 | -72.9923
-17 | -1.5942 | 0.02016 | -0.0319 | -79.0774
-16.5 | -1.573 | 0.01863 | -0.0289 | -84.4337
-16 | -1.5517 | 0.01738 | -0.0253 | -89.2808
-15 | -1.4988 | 0.01567 | -0.0175 | -95.6477
-14.5 | -1.4606 | 0.01503 | -0.0152 | -97.179
-14 | -1.4175 | 0.01438 | -0.0138 | -98.5744
-13.5 | -1.3718 | 0.01377 | -0.0127 | -99.6224
-13 | -1.3256 | 0.01309 | -0.0117 | -101.2681
-12.5 | -1.2786 | 0.01236 | -0.0107 | -103.4466
-12 | -1.2295 | 0.01174 | -0.0101 | -104.7274
-11.5 | -1.1787 | 0.0112 | -0.0096 | -105.2411
-11 | -1.1267 | 0.01074 | -0.0094 | -104.9069
-10 | -1.0203 | 0.00991 | -0.0091 | -102.9566
-9.5 | -0.9662 | 0.00952 | -0.0091 | -101.4916
-9 | -0.9124 | 0.00904 | -0.009 | -100.9292
-8.5 | -0.8575 | 0.00868 | -0.009 | -98.7903
-8 | -0.8018 | 0.00837 | -0.0092 | -95.7945
-7.5 | -0.7457 | 0.00808 | -0.0094 | -92.2896
-7 | -0.6896 | 0.00775 | -0.0097 | -88.9806
-6.5 | -0.6328 | 0.00751 | -0.01 | -84.261
-6 | -0.5758 | 0.00727 | -0.0104 | -79.2022
-5.5 | -0.5186 | 0.00703 | -0.0107 | -73.7696
-5 | -0.4611 | 0.00683 | -0.0112 | -67.511
-4.5 | -0.4034 | 0.00664 | -0.0116 | -60.753
-4 | -0.3456 | 0.00645 | -0.0121 | -53.5814
-3.5 | -0.2878 | 0.00621 | -0.0126 | -46.3446
-3 | -0.2302 | 0.00592 | -0.013 | -38.8851
-2.5 | -0.1725 | 0.00563 | -0.0136 | -30.6394
-1.5 | -0.0578 | 0.00477 | -0.0147 | -12.1174
-1 | -0.0003 | 0.00438 | -0.0153 | -0.068493
-0.5 | 0.058 | 0.00418 | -0.016 | 13.8756
0 | 0.1169 | 0.00412 | -0.0167 | 28.3738
0.5 | 0.1759 | 0.00407 | -0.0173 | 43.2187
1 | 0.2348 | 0.0041 | -0.018 | 57.2683
1.5 | 0.2937 | 0.00416 | -0.0187 | 70.601
2 | 0.3524 | 0.00427 | -0.0193 | 82.5293
3 | 0.4692 | 0.00457 | -0.0206 | 102.6696
3.5 | 0.5249 | 0.00517 | -0.021 | 101.528
4 | 0.5812 | 0.00562 | -0.0215 | 103.4164
4.5 | 0.6369 | 0.0061 | -0.0218 | 104.4098
5 | 0.6924 | 0.00657 | -0.0221 | 105.3881
5.5 | 0.7478 | 0.00701 | -0.0224 | 106.6762
6 | 0.8025 | 0.00749 | -0.0226 | 107.1429
6.5 | 0.857 | 0.00794 | -0.0227 | 107.9345
7.5 | 0.9662 | 0.00867 | -0.023 | 111.4418
8 | 1.0201 | 0.00906 | -0.023 | 112.5938
8.5 | 1.0734 | 0.00944 | -0.023 | 113.7076
9 | 1.126 | 0.00985 | -0.0229 | 114.3147
9.5 | 1.1774 | 0.01031 | -0.0226 | 114.1998
10 | 1.2281 | 0.01075 | -0.0222 | 114.2419
10.5 | 1.2771 | 0.01124 | -0.0216 | 113.621
11 | 1.3237 | 0.01179 | -0.0205 | 112.2731
11.5 | 1.3668 | 0.01217 | -0.0187 | 112.309
12 | 1.4131 | 0.01281 | -0.0179 | 110.3123
12.5 | 1.4536 | 0.01357 | -0.0162 | 107.1186
13 | 1.4863 | 0.0144 | -0.0131 | 103.2153
13.5 | 1.5074 | 0.01526 | -0.0083 | 98.7811
14 | 1.5312 | 0.01639 | -0.0047 | 93.4228
14.5 | 1.5549 | 0.01777 | -0.0018 | 87.5014
15 | 1.5761 | 0.0195 | 0.001 | 80.8256
15.5 | 1.5944 | 0.02159 | 0.0034 | 73.849
16 | 1.6137 | 0.02381 | 0.0054 | 67.774
16.5 | 1.6331 | 0.02618 | 0.007 | 62.3797
17 | 1.6491 | 0.02895 | 0.0083 | 56.9637
17.5 | 1.6625 | 0.03209 | 0.0094 | 51.8074
18 | 1.6709 | 0.03587 | 0.0101 | 46.5821
18.5 | 1.6738 | 0.04049 | 0.0104 | 41.3386
19 | 1.6784 | 0.04523 | 0.0101 | 37.1081
19.5 | 1.6836 | 0.05016 | 0.0094 | 33.5646
20 | 1.6849 | 0.05582 | 0.0081 | 30.1845

## 91. Re 7M Mach 0.10 (1)
BIGFOIL.COM POLAR EXPORT
NACA63-214 a=0.0
NACA63-214 a=0.0 |  |  |  | Cl Max: | 1.253 | at alpha= | 12.5 | deg
JavaFoil+Calcfoil stall+Eppler ext transition |  |  |  | L/D Max: | 101.56 | at alpha= | 6 | deg
Re: | 7000000 |  |  | Cd Min: | 0.00511 | at alpha= | -0.5 | deg
Mach: | 0.1 |  |  | Cl=0 at alpha= | -0.98361 | deg
|  |  |  | @ Cl=0.1, Cd= | 0.0051436
|  |  |  | @ Cl=0.4, Cd= | 0.0054434
|  |  |  | @ Cl=0.6, Cd= | 0.006227
alpha (deg) | Cl | Cd | Cm | Cl/Cd
-18 | -0.716 | 0.14429 | 0.001 | -4.961
-17.5 | -0.743 | 0.1368 | 0.001 | -5.429
-17 | -0.774 | 0.1182 | 0.001 | -6.546
-16.5 | -0.803 | 0.10706 | 0.001 | -7.5
-16 | -0.826 | 0.10165 | 0 | -8.124
-15.5 | -0.853 | 0.0909 | 0 | -9.383
-15 | -0.897 | 0.06832 | 0 | -13.129
-14.5 | -0.962 | 0.04008 | 0 | -23.995
-14 | -1.016 | 0.02391 | -0.001 | -42.515
-13.5 | -1.036 | 0.02024 | -0.001 | -51.165
-13 | -1.044 | 0.01775 | -0.002 | -58.84
-12.5 | -1.04 | 0.01599 | -0.002 | -65.055
-12 | -1.035 | 0.01408 | -0.003 | -73.538
-11.5 | -1.022 | 0.01299 | -0.003 | -78.644
-11 | -1.004 | 0.01215 | -0.004 | -82.645
-10.5 | -0.982 | 0.01144 | -0.004 | -85.833
-10 | -0.958 | 0.01088 | -0.005 | -88.008
-9.5 | -0.923 | 0.01022 | -0.005 | -90.235
-9 | -0.884 | 0.0098 | -0.006 | -90.186
-8.5 | -0.842 | 0.00944 | -0.006 | -89.186
-8 | -0.797 | 0.00902 | -0.007 | -88.316
-7.5 | -0.749 | 0.00876 | -0.007 | -85.526
-7 | -0.699 | 0.00843 | -0.008 | -82.93
-6.5 | -0.647 | 0.00819 | -0.008 | -79.009
-6 | -0.593 | 0.00796 | -0.009 | -74.455
-5.5 | -0.537 | 0.00772 | -0.009 | -69.548
-5 | -0.48 | 0.00751 | -0.01 | -63.908
-4.5 | -0.422 | 0.00731 | -0.01 | -57.721
-4 | -0.363 | 0.00716 | -0.011 | -50.696
-3.5 | -0.304 | 0.00698 | -0.011 | -43.5
-3 | -0.244 | 0.00574 | -0.012 | -42.487
-2.5 | -0.184 | 0.00532 | -0.012 | -34.482
-2 | -0.123 | 0.00519 | -0.013 | -23.75
-1.5 | -0.063 | 0.00513 | -0.013 | -12.187
-1 | -0.002 | 0.00514 | -0.014 | -0.354
-0.5 | 0.059 | 0.00511 | -0.014 | 11.545
0 | 0.12 | 0.00516 | -0.015 | 23.24
0.5 | 0.18 | 0.00516 | -0.016 | 34.938
1 | 0.241 | 0.00519 | -0.016 | 46.406
1.5 | 0.302 | 0.00526 | -0.017 | 57.349
2 | 0.362 | 0.00535 | -0.017 | 67.747
2.5 | 0.423 | 0.0055 | -0.018 | 76.807
3 | 0.483 | 0.00575 | -0.018 | 84.058
3.5 | 0.543 | 0.00598 | -0.019 | 90.764
4 | 0.603 | 0.00624 | -0.019 | 96.632
4.5 | 0.662 | 0.00661 | -0.02 | 100.101
5 | 0.72 | 0.00715 | -0.02 | 100.689
5.5 | 0.778 | 0.00772 | -0.021 | 100.752
6 | 0.834 | 0.00821 | -0.022 | 101.56
6.5 | 0.889 | 0.00909 | -0.022 | 97.785
7 | 0.942 | 0.00963 | -0.023 | 97.851
7.5 | 0.993 | 0.01009 | -0.023 | 98.406
8 | 1.035 | 0.01043 | -0.024 | 99.21
8.5 | 1.078 | 0.01094 | -0.024 | 98.478
9 | 1.117 | 0.01158 | -0.024 | 96.45
9.5 | 1.15 | 0.01227 | -0.025 | 93.708
10 | 1.18 | 0.01298 | -0.025 | 90.914
10.5 | 1.205 | 0.0138 | -0.026 | 87.292
11 | 1.224 | 0.01473 | -0.026 | 83.108
11.5 | 1.239 | 0.01579 | -0.026 | 78.469
12 | 1.248 | 0.01698 | -0.027 | 73.536
12.5 | 1.253 | 0.0182 | -0.027 | 68.848
13 | 1.25 | 0.02009 | -0.028 | 62.234
13.5 | 1.244 | 0.02169 | -0.028 | 57.366
14 | 1.23 | 0.02382 | -0.028 | 51.647
14.5 | 1.206 | 0.02661 | -0.029 | 45.325
15 | 1.176 | 0.0304 | -0.029 | 38.684
15.5 | 1.144 | 0.03346 | -0.029 | 34.201
16 | 1.108 | 0.03767 | -0.029 | 29.406
16.5 | 1.061 | 0.04586 | -0.029 | 23.13
17 | 1.012 | 0.05577 | -0.029 | 18.146
17.5 | 0.948 | 0.07713 | -0.027 | 12.291

## 92. Re 7M Mach 0.10 (2)
BIGFOIL.COM POLAR EXPORT
NACA63-214 a=0.0
NACA63-214 a=0.0 |  |  |  | Cl Max: | 1.6694 | at alpha= | 19.5 | deg
XFOIL ncrit=9 |  |  |  | L/D Max: | 114.149 | at alpha= | 9 | deg
Re: | 7000000 |  |  | Cd Min: | 0.06083 | at alpha= | 20 | deg
Mach: | 0.1 |  |  | Cl=0 at alpha= | -0.99745 | deg
|  |  |  | @ Cl=0.1, Cd= | 0.0041449
|  |  |  | @ Cl=0.4, Cd= | 0.0043721
|  |  |  | @ Cl=0.6, Cd= | 0.0057721
alpha (deg) | Cl | Cd | Cm | Cl/Cd
-20 | -1.6371 | 0.04379 | -0.0416 | -37.3852
-19.5 | -1.6401 | 0.03829 | -0.0425 | -42.8336
-19 | -1.6373 | 0.03376 | -0.0425 | -48.4982
-18.5 | -1.6329 | 0.02971 | -0.0417 | -54.9613
-18 | -1.6212 | 0.02655 | -0.0404 | -61.0621
-17.5 | -1.6064 | 0.02389 | -0.0386 | -67.2415
-17 | -1.5904 | 0.02155 | -0.0361 | -73.8005
-16.5 | -1.5699 | 0.01974 | -0.0334 | -79.5289
-16 | -1.5481 | 0.01825 | -0.0301 | -84.8274
-15 | -1.5037 | 0.01616 | -0.0212 | -93.0507
-14.5 | -1.4689 | 0.01548 | -0.0181 | -94.8902
-14 | -1.4268 | 0.01476 | -0.0162 | -96.6667
-13.5 | -1.3815 | 0.0141 | -0.0148 | -97.9787
-13 | -1.3345 | 0.01345 | -0.0136 | -99.2193
-12.5 | -1.2876 | 0.01266 | -0.0124 | -101.7062
-12 | -1.2387 | 0.01197 | -0.0115 | -103.4837
-11.5 | -1.1877 | 0.01139 | -0.0109 | -104.2757
-11 | -1.1353 | 0.0109 | -0.0104 | -104.156
-10.5 | -1.0821 | 0.01044 | -0.0101 | -103.6494
-10 | -1.028 | 0.01002 | -0.0099 | -102.5948
-9.5 | -0.9733 | 0.00962 | -0.0098 | -101.1746
-9 | -0.919 | 0.00913 | -0.0096 | -100.6572
-8.5 | -0.8637 | 0.00874 | -0.0096 | -98.8215
-8 | -0.8075 | 0.00842 | -0.0097 | -95.9026
-7.5 | -0.7508 | 0.00814 | -0.0098 | -92.2359
-7 | -0.6943 | 0.00779 | -0.01 | -89.1271
-6.5 | -0.6371 | 0.00754 | -0.0103 | -84.496
-6 | -0.5796 | 0.00731 | -0.0106 | -79.2886
-5.5 | -0.522 | 0.00706 | -0.0109 | -73.9377
-5 | -0.464 | 0.00686 | -0.0113 | -67.6385
-4.5 | -0.4059 | 0.00665 | -0.0118 | -61.0376
-4 | -0.3477 | 0.00646 | -0.0122 | -53.8235
-3.5 | -0.2895 | 0.00623 | -0.0127 | -46.4687
-3 | -0.2315 | 0.00594 | -0.0132 | -38.9731
-2.5 | -0.1735 | 0.00564 | -0.0137 | -30.7624
-2 | -0.1159 | 0.0052 | -0.0142 | -22.2885
-1.5 | -0.0581 | 0.00478 | -0.0148 | -12.1548
-1 | -0.0003 | 0.00438 | -0.0154 | -0.068493
-0.5 | 0.0584 | 0.00418 | -0.0161 | 13.9713
0 | 0.1177 | 0.00413 | -0.0167 | 28.4988
0.5 | 0.177 | 0.00408 | -0.0174 | 43.3824
1 | 0.2363 | 0.0041 | -0.0181 | 57.6341
1.5 | 0.2956 | 0.00417 | -0.0188 | 70.8873
2 | 0.3547 | 0.00428 | -0.0194 | 82.8738
2.5 | 0.4137 | 0.0044 | -0.0201 | 94.0227
3 | 0.4723 | 0.00458 | -0.0207 | 103.1223
3.5 | 0.5283 | 0.00518 | -0.0211 | 101.9884
4 | 0.5849 | 0.00564 | -0.0215 | 103.7057
4.5 | 0.6409 | 0.00613 | -0.0219 | 104.5514
5 | 0.6968 | 0.0066 | -0.0222 | 105.5758
5.5 | 0.7525 | 0.00706 | -0.0224 | 106.5864
6 | 0.8076 | 0.00753 | -0.0225 | 107.251
6.5 | 0.8625 | 0.00798 | -0.0226 | 108.0827
7 | 0.9176 | 0.00837 | -0.0227 | 109.6296
7.5 | 0.9725 | 0.00873 | -0.0228 | 111.3975
8 | 1.0268 | 0.00911 | -0.0228 | 112.7113
8.5 | 1.0803 | 0.00953 | -0.0226 | 113.3578
9 | 1.1335 | 0.00993 | -0.0224 | 114.149
9.5 | 1.1848 | 0.01043 | -0.022 | 113.5954
10 | 1.236 | 0.01086 | -0.0215 | 113.8122
10.5 | 1.2849 | 0.0114 | -0.0207 | 112.7105
11 | 1.3317 | 0.01195 | -0.0195 | 111.4393
11.5 | 1.3768 | 0.01236 | -0.018 | 111.3916
12 | 1.4202 | 0.01304 | -0.0164 | 108.911
12.5 | 1.459 | 0.01387 | -0.0142 | 105.1911
13 | 1.4838 | 0.0147 | -0.0096 | 100.9388
13.5 | 1.5069 | 0.01572 | -0.0054 | 95.8588
14 | 1.5312 | 0.01701 | -0.002 | 90.0176
14.5 | 1.5542 | 0.01859 | 0.0009 | 83.6041
15 | 1.5738 | 0.02058 | 0.0036 | 76.4723
15.5 | 1.5931 | 0.02278 | 0.0059 | 69.9342
16 | 1.613 | 0.02512 | 0.0077 | 64.2118
16.5 | 1.6303 | 0.0278 | 0.0093 | 58.6439
17 | 1.6421 | 0.03111 | 0.0106 | 52.7837
17.5 | 1.6532 | 0.03465 | 0.0116 | 47.7114
18 | 1.6588 | 0.03899 | 0.012 | 42.5442
18.5 | 1.6637 | 0.04371 | 0.012 | 38.0622
19 | 1.6677 | 0.04877 | 0.0114 | 34.1952
19.5 | 1.6694 | 0.05443 | 0.0102 | 30.6706
20 | 1.6669 | 0.06083 | 0.0085 | 27.4026

## 93. Re 7M Mach 0.25 (1)
BIGFOIL.COM POLAR EXPORT
NACA63-214 a=0.0
NACA63-214 a=0.0 |  |  |  | Cl Max: | 1.2 | at alpha= | 11 | deg
JavaFoil+Calcfoil stall+Eppler ext transition |  |  |  | L/D Max: | 100.454 | at alpha= | 6 | deg
Re: | 7000000 |  |  | Cd Min: | 0.00513 | at alpha= | -0.5 | deg
Mach: | 0.25 |  |  | Cl=0 at alpha= | -0.98413 | deg
|  |  |  | @ Cl=0.1, Cd= | 0.0051489
|  |  |  | @ Cl=0.4, Cd= | 0.0054668
|  |  |  | @ Cl=0.6, Cd= | 0.0062997
alpha (deg) | Cl | Cd | Cm | Cl/Cd
-16.5 | -0.473 | 0.14565 | 0.001 | -3.247
-16 | -0.535 | 0.13762 | 0 | -3.887
-15.5 | -0.593 | 0.12449 | 0 | -4.76
-15 | -0.646 | 0.11516 | 0 | -5.608
-14.5 | -0.698 | 0.09677 | 0 | -7.218
-14 | -0.743 | 0.08841 | -0.001 | -8.406
-13.5 | -0.78 | 0.08274 | -0.001 | -9.422
-13 | -0.826 | 0.06343 | -0.001 | -13.029
-12.5 | -0.93 | 0.02311 | -0.002 | -40.237
-12 | -0.953 | 0.01799 | -0.003 | -52.976
-11.5 | -0.963 | 0.01527 | -0.003 | -63.075
-11 | -0.961 | 0.01396 | -0.004 | -68.789
-10.5 | -0.952 | 0.01274 | -0.004 | -74.774
-10 | -0.937 | 0.01182 | -0.005 | -79.232
-9.5 | -0.92 | 0.01099 | -0.005 | -83.721
-9 | -0.887 | 0.01035 | -0.006 | -85.738
-8.5 | -0.849 | 0.0099 | -0.006 | -85.795
-8 | -0.808 | 0.00946 | -0.007 | -85.363
-7.5 | -0.762 | 0.00907 | -0.007 | -83.961
-7 | -0.713 | 0.00872 | -0.008 | -81.752
-6.5 | -0.661 | 0.00839 | -0.008 | -78.79
-6 | -0.607 | 0.00814 | -0.009 | -74.508
-5.5 | -0.55 | 0.0079 | -0.009 | -69.709
-5 | -0.492 | 0.00767 | -0.01 | -64.191
-4.5 | -0.433 | 0.00745 | -0.011 | -58.117
-4 | -0.373 | 0.00724 | -0.011 | -51.487
-3.5 | -0.312 | 0.00707 | -0.012 | -44.104
-3 | -0.25 | 0.00585 | -0.012 | -42.812
-2.5 | -0.189 | 0.00535 | -0.013 | -35.239
-2 | -0.127 | 0.00524 | -0.013 | -24.141
-1.5 | -0.064 | 0.00519 | -0.014 | -12.377
-1 | -0.002 | 0.00517 | -0.014 | -0.362
-0.5 | 0.061 | 0.00513 | -0.015 | 11.808
0 | 0.123 | 0.00516 | -0.015 | 23.848
0.5 | 0.185 | 0.0052 | -0.016 | 35.663
1 | 0.248 | 0.00525 | -0.017 | 47.18
1.5 | 0.31 | 0.00531 | -0.017 | 58.403
2 | 0.372 | 0.00539 | -0.018 | 69.003
2.5 | 0.434 | 0.00556 | -0.018 | 78.11
3 | 0.496 | 0.00584 | -0.019 | 84.976
3.5 | 0.558 | 0.0061 | -0.019 | 91.442
4 | 0.619 | 0.00639 | -0.02 | 96.888
4.5 | 0.679 | 0.0068 | -0.02 | 99.923
5 | 0.739 | 0.0074 | -0.021 | 99.82
5.5 | 0.798 | 0.008 | -0.022 | 99.724
6 | 0.855 | 0.00851 | -0.022 | 100.454
6.5 | 0.911 | 0.00943 | -0.023 | 96.566
7 | 0.964 | 0.01007 | -0.023 | 95.765
7.5 | 1.007 | 0.01048 | -0.024 | 96.053
8 | 1.051 | 0.011 | -0.024 | 95.495
8.5 | 1.091 | 0.01167 | -0.024 | 93.457
9 | 1.127 | 0.01239 | -0.025 | 90.948
9.5 | 1.155 | 0.01323 | -0.025 | 87.296
10 | 1.177 | 0.01412 | -0.026 | 83.375
10.5 | 1.192 | 0.01517 | -0.026 | 78.594
11 | 1.2 | 0.01634 | -0.027 | 73.397
11.5 | 1.199 | 0.0177 | -0.027 | 67.749
12 | 1.19 | 0.01938 | -0.027 | 61.383
12.5 | 1.172 | 0.02123 | -0.028 | 55.21
13 | 1.143 | 0.02411 | -0.028 | 47.407
13.5 | 1.104 | 0.02797 | -0.028 | 39.463
14 | 1.052 | 0.03269 | -0.028 | 32.19
14.5 | 0.982 | 0.04051 | -0.028 | 24.242
15 | 0.883 | 0.06249 | -0.026 | 14.127
15.5 | 0.777 | 0.0959 | -0.022 | 8.103
16 | 0.696 | 0.11629 | -0.02 | 5.982

## 94. Re 7M Mach 0.25 (2)
BIGFOIL.COM POLAR EXPORT
NACA63-214 a=0.0
NACA63-214 a=0.0 |  |  |  | Cl Max: | 1.5979 | at alpha= | 17.5 | deg
XFOIL ncrit=9 |  |  |  | L/D Max: | 112.329 | at alpha= | 8.5 | deg
Re: | 7000000 |  |  | Cd Min: | 0.10911 | at alpha= | -20 | deg
Mach: | 0.25 |  |  | Cl=0 at alpha= | -1 | deg
|  |  |  | @ Cl=0.1, Cd= | 0.004168
|  |  |  | @ Cl=0.4, Cd= | 0.0043742
|  |  |  | @ Cl=0.6, Cd= | 0.0056938
alpha (deg) | Cl | Cd | Cm | Cl/Cd
-20 | -1.3045 | 0.10911 | -0.0127 | -11.9558
-19.5 | -1.3881 | 0.08652 | -0.029 | -16.0437
-19 | -1.4494 | 0.06947 | -0.0405 | -20.8637
-18.5 | -1.4743 | 0.0588 | -0.0464 | -25.0731
-18 | -1.4906 | 0.05004 | -0.0504 | -29.7882
-17.5 | -1.509 | 0.042 | -0.053 | -35.9286
-17 | -1.5239 | 0.03519 | -0.0538 | -43.3049
-16.5 | -1.5154 | 0.03088 | -0.053 | -49.0738
-16 | -1.5028 | 0.02727 | -0.0514 | -55.1082
-15.5 | -1.4878 | 0.02415 | -0.049 | -61.6066
-14.5 | -1.4494 | 0.01941 | -0.0422 | -74.6728
-14 | -1.4318 | 0.01801 | -0.0367 | -79.5003
-13.5 | -1.4131 | 0.01685 | -0.0302 | -83.8635
-13 | -1.3751 | 0.01575 | -0.0265 | -87.3079
-12.5 | -1.3299 | 0.01479 | -0.0236 | -89.9189
-12 | -1.2823 | 0.01382 | -0.0212 | -92.7858
-11.5 | -1.2348 | 0.0127 | -0.0188 | -97.2283
-11 | -1.1816 | 0.01194 | -0.0172 | -98.9615
-10.5 | -1.1266 | 0.01128 | -0.0159 | -99.8759
-10 | -1.0704 | 0.01071 | -0.0149 | -99.944
-9.5 | -1.0132 | 0.01019 | -0.014 | -99.4308
-9 | -0.9554 | 0.00971 | -0.0133 | -98.3934
-8.5 | -0.8977 | 0.00918 | -0.0127 | -97.7887
-8 | -0.8393 | 0.00874 | -0.0123 | -96.0297
-7.5 | -0.7801 | 0.00839 | -0.012 | -92.9797
-7 | -0.7204 | 0.00808 | -0.0119 | -89.1584
-6.5 | -0.661 | 0.00772 | -0.0119 | -85.6218
-6 | -0.6008 | 0.00746 | -0.0119 | -80.5362
-5.5 | -0.5408 | 0.0072 | -0.0121 | -75.1111
-5 | -0.4804 | 0.00697 | -0.0123 | -68.924
-4.5 | -0.42 | 0.00674 | -0.0126 | -62.3145
-4 | -0.3594 | 0.00655 | -0.013 | -54.8702
-3.5 | -0.299 | 0.00634 | -0.0134 | -47.1609
-3 | -0.2389 | 0.00602 | -0.0138 | -39.6844
-2.5 | -0.1788 | 0.00573 | -0.0142 | -31.2042
-2 | -0.1193 | 0.00529 | -0.0147 | -22.552
-1.5 | -0.0597 | 0.00482 | -0.0153 | -12.3859
-1 | 0 | 0.0044 | -0.0159 | 0
-0.5 | 0.0608 | 0.0042 | -0.0166 | 14.4762
0 | 0.122 | 0.00415 | -0.0173 | 29.3976
0.5 | 0.1833 | 0.00411 | -0.018 | 44.5985
1 | 0.2447 | 0.00414 | -0.0187 | 59.1063
1.5 | 0.3061 | 0.0042 | -0.0194 | 72.881
2 | 0.3673 | 0.00431 | -0.02 | 85.2204
2.5 | 0.4284 | 0.00443 | -0.0207 | 96.7043
3 | 0.4891 | 0.00462 | -0.0212 | 105.8658
3.5 | 0.547 | 0.00524 | -0.0216 | 104.3893
4 | 0.6054 | 0.00574 | -0.0219 | 105.4704
5 | 0.721 | 0.00678 | -0.0222 | 106.3422
6 | 0.8354 | 0.00781 | -0.0221 | 106.9654
6.5 | 0.8925 | 0.00827 | -0.022 | 107.9202
7 | 0.9499 | 0.00867 | -0.0218 | 109.5617
7.5 | 1.0067 | 0.00909 | -0.0215 | 110.7481
8 | 1.0633 | 0.00949 | -0.0211 | 112.0443
8.5 | 1.1188 | 0.00996 | -0.0205 | 112.3293
9 | 1.1729 | 0.01048 | -0.0196 | 111.9179
9.5 | 1.2263 | 0.01101 | -0.0186 | 111.3806
10 | 1.2771 | 0.01161 | -0.0171 | 110
10.5 | 1.3257 | 0.01225 | -0.0152 | 108.2204
11 | 1.3711 | 0.01288 | -0.0128 | 106.4519
11.5 | 1.4103 | 0.01357 | -0.0095 | 103.9278
12 | 1.4304 | 0.0146 | -0.0033 | 97.9726
12.5 | 1.4564 | 0.01586 | 0.001 | 91.8285
13 | 1.4825 | 0.01742 | 0.0047 | 85.1033
13.5 | 1.5043 | 0.01947 | 0.0081 | 77.2625
14 | 1.5262 | 0.02176 | 0.0111 | 70.1379
14.5 | 1.5483 | 0.02426 | 0.0135 | 63.8211
15 | 1.5648 | 0.02735 | 0.0156 | 57.2139
15.5 | 1.5759 | 0.03106 | 0.0175 | 50.7373
16 | 1.586 | 0.03511 | 0.0188 | 45.1723
16.5 | 1.5944 | 0.03963 | 0.0195 | 40.2321
17 | 1.5966 | 0.0451 | 0.0195 | 35.4013
17.5 | 1.5979 | 0.05102 | 0.0188 | 31.3191
18 | 1.5931 | 0.05799 | 0.0173 | 27.472
18.5 | 1.5832 | 0.066 | 0.0148 | 23.9879
19 | 1.5661 | 0.07534 | 0.0111 | 20.7871
19.5 | 1.5431 | 0.08614 | 0.006 | 17.9139
20 | 1.5179 | 0.09786 | -0.0002 | 15.5109

## 95. Re 7M Mach 0.50 (1)
BIGFOIL.COM POLAR EXPORT
NACA63-214 a=0.0
NACA63-214 a=0.0 |  |  |  | Cl Max: | 1.19 | at alpha= | 20 | deg
JavaFoil+Calcfoil stall+Eppler ext transition |  |  |  | L/D Max: | 97.409 | at alpha= | 4 | deg
Re: | 7000000 |  |  | Cd Min: | 0.0053 | at alpha= | -0.5 | deg
Mach: | 0.5 |  |  | Cl=0 at alpha= | -0.98571 | deg
|  |  |  | @ Cl=0.1, Cd= | 0.0053183
|  |  |  | @ Cl=0.4, Cd= | 0.0056103
|  |  |  | @ Cl=0.6, Cd= | 0.00651
alpha (deg) | Cl | Cd | Cm | Cl/Cd
-20 | -1.054 | 0.15361 | 0.003 | -6.862
-19.5 | -1.027 | 0.14523 | 0.003 | -7.069
-19 | -0.995 | 0.14383 | 0.002 | -6.918
-18.5 | -0.965 | 0.14085 | 0.002 | -6.854
-18 | -0.938 | 0.13324 | 0.002 | -7.043
-17.5 | -0.916 | 0.13115 | 0.001 | -6.984
-17 | -0.888 | 0.12504 | 0.001 | -7.098
-16.5 | -0.857 | 0.12229 | 0.001 | -7.012
-16 | -0.829 | 0.11747 | 0 | -7.055
-15.5 | -0.802 | 0.11236 | 0 | -7.137
-15 | -0.777 | 0.11118 | 0 | -6.988
-14.5 | -0.748 | 0.10646 | 0 | -7.023
-14 | -0.72 | 0.09921 | -0.001 | -7.257
-13.5 | -0.693 | 0.09218 | -0.001 | -7.519
-13 | -0.666 | 0.08538 | -0.001 | -7.805
-12.5 | -0.637 | 0.09251 | -0.001 | -6.889
-12 | -0.611 | 0.08153 | -0.002 | -7.489
-11.5 | -0.586 | 0.07369 | -0.002 | -7.952
-11 | -0.594 | 0.04483 | -0.003 | -13.262
-10.5 | -0.624 | 0.01785 | -0.005 | -34.98
-10 | -0.499 | 0.07063 | -0.003 | -7.068
-9.5 | -0.474 | 0.06065 | -0.003 | -7.812
-9 | -0.523 | 0.01734 | -0.006 | -30.145
-8.5 | -0.417 | 0.05774 | -0.003 | -7.217
-8 | -0.488 | 0.05302 | -0.004 | -9.2
-7.5 | -0.726 | 0.01161 | -0.008 | -62.531
-7 | -0.733 | 0.0105 | -0.009 | -69.813
-6.5 | -0.703 | 0.00976 | -0.009 | -71.971
-6 | -0.658 | 0.00919 | -0.01 | -71.531
-5.5 | -0.603 | 0.00871 | -0.011 | -69.282
-5 | -0.543 | 0.00842 | -0.011 | -64.511
-4.5 | -0.48 | 0.00806 | -0.012 | -59.502
-4 | -0.414 | 0.00775 | -0.012 | -53.461
-3.5 | -0.347 | 0.00751 | -0.013 | -46.256
-3 | -0.279 | 0.00732 | -0.014 | -38.166
-2.5 | -0.211 | 0.00579 | -0.014 | -36.349
-2 | -0.141 | 0.00539 | -0.015 | -26.213
-1.5 | -0.072 | 0.00535 | -0.015 | -13.431
-1 | -0.002 | 0.00533 | -0.016 | -0.392
-0.5 | 0.068 | 0.0053 | -0.017 | 12.787
0 | 0.138 | 0.00534 | -0.017 | 25.786
0.5 | 0.207 | 0.00534 | -0.018 | 38.754
1 | 0.277 | 0.00541 | -0.018 | 51.172
1.5 | 0.346 | 0.00551 | -0.019 | 62.89
2 | 0.416 | 0.00564 | -0.02 | 73.758
2.5 | 0.485 | 0.00586 | -0.02 | 82.767
3 | 0.554 | 0.00627 | -0.021 | 88.408
3.5 | 0.623 | 0.00663 | -0.022 | 93.875
4 | 0.69 | 0.00709 | -0.022 | 97.409
4.5 | 0.757 | 0.00778 | -0.023 | 97.296
5 | 0.822 | 0.00876 | -0.023 | 93.739
5.5 | 0.875 | 0.01015 | -0.024 | 86.217
6 | 0.93 | 0.01085 | -0.024 | 85.653
6.5 | 0.979 | 0.01163 | -0.025 | 84.172
7 | 1.02 | 0.01252 | -0.025 | 81.482
7.5 | 1.051 | 0.01358 | -0.026 | 77.378
8 | 1.063 | 0.01494 | -0.026 | 71.113
8.5 | 1.041 | 0.01679 | -0.027 | 61.997
9 | 0.898 | 0.01945 | -0.027 | 46.19
9.5 | 0.677 | 0.02356 | -0.027 | 28.727
10 | 0.714 | 0.02224 | -0.028 | 32.11
10.5 | 0.734 | 0.02716 | -0.028 | 27.047
11 | 0.662 | 0.07741 | -0.016 | 8.55
11.5 | 0.799 | 0.02802 | -0.029 | 28.525
12 | 0.805 | 0.03951 | -0.028 | 20.366
12.5 | 0.746 | 0.08945 | -0.018 | 8.339
13 | 0.774 | 0.09775 | -0.019 | 7.913
13.5 | 0.799 | 0.09537 | -0.018 | 8.373
14 | 0.831 | 0.09976 | -0.021 | 8.332
14.5 | 0.867 | 0.10112 | -0.023 | 8.577
15 | 0.88 | 0.1091 | -0.02 | 8.063
15.5 | 0.912 | 0.11359 | -0.022 | 8.028
16 | 0.948 | 0.11434 | -0.024 | 8.294
16.5 | 0.961 | 0.1201 | -0.021 | 8.004
17 | 0.994 | 0.12416 | -0.023 | 8.004
17.5 | 1.043 | 0.1157 | -0.027 | 9.013
18 | 1.071 | 0.12171 | -0.028 | 8.8
18.5 | 1.07 | 0.13891 | -0.024 | 7.706
19 | 1.106 | 0.13994 | -0.026 | 7.902
19.5 | 1.157 | 0.12821 | -0.03 | 9.025
20 | 1.19 | 0.13075 | -0.03 | 9.098

## 96. Re 7M Mach 0.50 (2)
BIGFOIL.COM POLAR EXPORT
NACA63-214 a=0.0
NACA63-214 a=0.0 |  |  |  | Cl Max: | 1.2987 | at alpha= | 10 | deg
XFOIL ncrit=9 |  |  |  | L/D Max: | 115.429 | at alpha= | 3 | deg
Re: | 7000000 |  |  | Cd Min: | 0.25857 | at alpha= | -20 | deg
Mach: | 0.5 |  |  | Cl=0 at alpha= | -1.0111 | deg
|  |  |  | @ Cl=0.1, Cd= | 0.0043033
|  |  |  | @ Cl=0.4, Cd= | 0.0044379
|  |  |  | @ Cl=0.6, Cd= | 0.0052585
alpha (deg) | Cl | Cd | Cm | Cl/Cd
-20 | -0.8469 | 0.25857 | 0.0827 | -3.2753
-19.5 | -0.8275 | 0.2491 | 0.0769 | -3.322
-19 | -0.808 | 0.23972 | 0.0711 | -3.3706
-18.5 | -0.7863 | 0.23142 | 0.0658 | -3.3977
-18 | -0.7698 | 0.22106 | 0.0596 | -3.4823
-17.5 | -0.7472 | 0.21343 | 0.0546 | -3.5009
-17 | -0.7278 | 0.20455 | 0.0491 | -3.5581
-16.5 | -0.7119 | 0.19463 | 0.0433 | -3.6577
-16 | -0.6964 | 0.18485 | 0.0374 | -3.7674
-15.5 | -0.6797 | 0.17744 | 0.0336 | -3.8306
-15 | -0.6712 | 0.16623 | 0.0271 | -4.0378
-14.5 | -0.6657 | 0.15455 | 0.0202 | -4.3073
-14 | -0.6753 | 0.13992 | 0.0111 | -4.8263
-13 | -0.689 | 0.11446 | -0.0054 | -6.0196
-12.5 | -0.7047 | 0.10108 | -0.0144 | -6.9717
-12 | -0.7262 | 0.08723 | -0.0239 | -8.3251
-11.5 | -0.7544 | 0.07148 | -0.0346 | -10.554
-11 | -0.7801 | 0.0581 | -0.0448 | -13.4269
-10.5 | -0.8112 | 0.0468 | -0.0525 | -17.3333
-10 | -0.848 | 0.03705 | -0.0569 | -22.888
-9.5 | -0.8876 | 0.02893 | -0.0569 | -30.681
-9 | -0.9256 | 0.02248 | -0.0519 | -41.1744
-8.5 | -0.9552 | 0.01772 | -0.0417 | -53.9052
-8 | -0.9409 | 0.01358 | -0.0341 | -69.2857
-7.5 | -0.8982 | 0.01106 | -0.0283 | -81.2116
-7 | -0.8366 | 0.00973 | -0.0244 | -85.9815
-6.5 | -0.768 | 0.00892 | -0.0219 | -86.0987
-6 | -0.697 | 0.00838 | -0.02 | -83.1742
-5.5 | -0.6261 | 0.00791 | -0.0187 | -79.153
-5 | -0.5544 | 0.00757 | -0.0178 | -73.2365
-4.5 | -0.4834 | 0.00722 | -0.0172 | -66.9529
-4 | -0.4124 | 0.00696 | -0.0169 | -59.2529
-3.5 | -0.3417 | 0.00673 | -0.0168 | -50.7727
-3 | -0.2715 | 0.00646 | -0.0168 | -42.0279
-2.5 | -0.2025 | 0.00608 | -0.017 | -33.3059
-2 | -0.134 | 0.00564 | -0.0173 | -23.7589
-1.5 | -0.0664 | 0.00505 | -0.0177 | -13.1485
-1 | 0.0015 | 0.00451 | -0.0182 | 0.33259
-0.5 | 0.0713 | 0.00434 | -0.0189 | 16.4286
0 | 0.1416 | 0.00425 | -0.0196 | 33.3176
0.5 | 0.2124 | 0.00424 | -0.0204 | 50.0943
1 | 0.2833 | 0.00427 | -0.0212 | 66.3466
1.5 | 0.3541 | 0.00436 | -0.0219 | 81.2156
2 | 0.4248 | 0.00448 | -0.0225 | 94.8214
2.5 | 0.4953 | 0.00466 | -0.023 | 106.2876
3 | 0.5656 | 0.0049 | -0.0234 | 115.4286
3.5 | 0.6318 | 0.00559 | -0.0233 | 113.0233
4 | 0.6979 | 0.00627 | -0.023 | 111.3078
4.5 | 0.7635 | 0.00696 | -0.0224 | 109.6983
5 | 0.8285 | 0.00765 | -0.0214 | 108.3007
5.5 | 0.892 | 0.00841 | -0.02 | 106.0642
6 | 0.9572 | 0.00901 | -0.0184 | 106.2375
6.5 | 1.0226 | 0.00958 | -0.0165 | 106.7432
7 | 1.0866 | 0.01018 | -0.0141 | 106.7387
7.5 | 1.1473 | 0.01089 | -0.0109 | 105.3535
8 | 1.2029 | 0.0117 | -0.0067 | 102.812
8.5 | 1.2347 | 0.01275 | 0.0009 | 96.8392
9 | 1.2627 | 0.01436 | 0.0079 | 87.9318
9.5 | 1.2898 | 0.01656 | 0.0139 | 77.8865
10 | 1.2987 | 0.02001 | 0.0202 | 64.9025
11 | 1.2654 | 0.0322 | 0.0277 | 39.2981
11.5 | 1.239 | 0.04001 | 0.0289 | 30.9673
12 | 1.2088 | 0.04917 | 0.0278 | 24.5841
12.5 | 1.173 | 0.05997 | 0.0241 | 19.5598
13 | 1.1424 | 0.07144 | 0.0187 | 15.991
13.5 | 1.1111 | 0.08421 | 0.0114 | 13.1944
14 | 1.0831 | 0.09766 | 0.0029 | 11.0905
14.5 | 1.0588 | 0.11151 | -0.0061 | 9.4951
15 | 1.0383 | 0.12549 | -0.0154 | 8.274

## 97. Re 8M Mach 0.00 (1)
BIGFOIL.COM POLAR EXPORT
NACA63-214 a=0.0
NACA63-214 a=0.0 |  |  |  | Cl Max: | 1.265 | at alpha= | 13 | deg
JavaFoil+Calcfoil stall+Eppler ext transition |  |  |  | L/D Max: | 101.688 | at alpha= | 8.5 | deg
Re: | 8000000 |  |  | Cd Min: | 0.00507 | at alpha= | -0.5 | deg
Mach: | 0 |  |  | Cl=0 at alpha= | -0.98361 | deg
|  |  |  | @ Cl=0.1, Cd= | 0.0050973
|  |  |  | @ Cl=0.4, Cd= | 0.0054415
|  |  |  | @ Cl=0.6, Cd= | 0.00628
alpha (deg) | Cl | Cd | Cm | Cl/Cd
-18 | -0.763 | 0.1401 | 0.001 | -5.444
-17.5 | -0.786 | 0.1324 | 0.001 | -5.937
-17 | -0.818 | 0.11121 | 0.001 | -7.355
-16.5 | -0.844 | 0.10072 | 0.001 | -8.375
-16 | -0.905 | 0.06466 | 0.001 | -13.998
-15.5 | -0.921 | 0.06263 | 0 | -14.702
-15 | -0.984 | 0.03607 | 0 | -27.292
-14.5 | -1.013 | 0.02861 | 0 | -35.403
-14 | -1.045 | 0.0208 | -0.001 | -50.267
-13.5 | -1.058 | 0.01824 | -0.001 | -58.001
-13 | -1.062 | 0.01632 | -0.002 | -65.076
-12.5 | -1.056 | 0.01469 | -0.002 | -71.901
-12 | -1.046 | 0.0133 | -0.003 | -78.638
-11.5 | -1.03 | 0.01239 | -0.003 | -83.176
-11 | -1.01 | 0.01163 | -0.004 | -86.873
-10.5 | -0.988 | 0.01065 | -0.004 | -92.765
-10 | -0.958 | 0.01045 | -0.005 | -91.726
-9.5 | -0.922 | 0.00991 | -0.005 | -93.016
-9 | -0.883 | 0.00951 | -0.006 | -92.835
-8.5 | -0.84 | 0.00914 | -0.006 | -91.946
-8 | -0.795 | 0.00883 | -0.007 | -90.022
-7.5 | -0.747 | 0.00852 | -0.007 | -87.587
-7 | -0.696 | 0.00825 | -0.008 | -84.376
-6.5 | -0.644 | 0.00802 | -0.008 | -80.355
-6 | -0.59 | 0.00781 | -0.009 | -75.599
-5.5 | -0.535 | 0.00757 | -0.009 | -70.606
-5 | -0.478 | 0.00737 | -0.01 | -64.769
-4.5 | -0.42 | 0.00718 | -0.01 | -58.474
-4 | -0.361 | 0.00698 | -0.011 | -51.724
-3.5 | -0.302 | 0.00686 | -0.011 | -44.034
-3 | -0.243 | 0.0059 | -0.012 | -41.094
-2.5 | -0.183 | 0.00549 | -0.012 | -33.286
-2 | -0.123 | 0.00517 | -0.013 | -23.689
-1.5 | -0.062 | 0.00513 | -0.013 | -12.125
-1 | -0.002 | 0.0051 | -0.014 | -0.355
-0.5 | 0.059 | 0.00507 | -0.014 | 11.587
0 | 0.119 | 0.00511 | -0.015 | 23.352
0.5 | 0.179 | 0.00511 | -0.015 | 35.105
1 | 0.24 | 0.00515 | -0.016 | 46.565
1.5 | 0.3 | 0.00525 | -0.017 | 57.146
2 | 0.36 | 0.00533 | -0.017 | 67.641
2.5 | 0.421 | 0.0055 | -0.018 | 76.47
3 | 0.481 | 0.00577 | -0.018 | 83.294
3.5 | 0.54 | 0.00602 | -0.019 | 89.765
4 | 0.6 | 0.00628 | -0.019 | 95.476
4.5 | 0.658 | 0.00663 | -0.02 | 99.255
5 | 0.716 | 0.00716 | -0.02 | 99.986
5.5 | 0.774 | 0.00763 | -0.021 | 101.445
6 | 0.83 | 0.00851 | -0.021 | 97.558
6.5 | 0.885 | 0.00885 | -0.022 | 99.937
7 | 0.938 | 0.00928 | -0.022 | 101.017
7.5 | 0.989 | 0.00974 | -0.023 | 101.524
8 | 1.038 | 0.01024 | -0.024 | 101.419
8.5 | 1.077 | 0.01059 | -0.024 | 101.688
9 | 1.116 | 0.01117 | -0.024 | 99.875
9.5 | 1.15 | 0.01177 | -0.025 | 97.724
10 | 1.181 | 0.01247 | -0.025 | 94.697
10.5 | 1.207 | 0.01322 | -0.026 | 91.288
11 | 1.228 | 0.01408 | -0.026 | 87.277
11.5 | 1.245 | 0.01509 | -0.026 | 82.499
12 | 1.257 | 0.01619 | -0.027 | 77.641
12.5 | 1.264 | 0.01729 | -0.027 | 73.109
13 | 1.265 | 0.01897 | -0.028 | 66.675
13.5 | 1.262 | 0.02045 | -0.028 | 61.723
14 | 1.252 | 0.02249 | -0.028 | 55.654
14.5 | 1.233 | 0.02482 | -0.029 | 49.672
15 | 1.209 | 0.02768 | -0.029 | 43.683
15.5 | 1.182 | 0.03064 | -0.029 | 38.578
16 | 1.15 | 0.03447 | -0.029 | 33.367
16.5 | 1.111 | 0.04049 | -0.029 | 27.446
17 | 1.069 | 0.04856 | -0.029 | 22.007
17.5 | 1.026 | 0.05704 | -0.029 | 17.986
18 | 0.979 | 0.06922 | -0.028 | 14.149

## 98. Re 8M Mach 0.00 (2)
BIGFOIL.COM POLAR EXPORT
NACA63-214 a=0.0
NACA63-214 a=0.0 |  |  |  | Cl Max: | 1.7045 | at alpha= | 20 | deg
XFOIL ncrit=9 |  |  |  | L/D Max: | 117.318 | at alpha= | 9 | deg
Re: | 8000000 |  |  | Cd Min: | 0.05335 | at alpha= | 20 | deg
Mach: | 0 |  |  | Cl=0 at alpha= | -1 | deg
|  |  |  | @ Cl=0.1, Cd= | 0.0040945
|  |  |  | @ Cl=0.4, Cd= | 0.0043356
|  |  |  | @ Cl=0.6, Cd= | 0.0057783
alpha (deg) | Cl | Cd | Cm | Cl/Cd
-20 | -1.6838 | 0.03636 | -0.0402 | -46.3091
-19.5 | -1.6768 | 0.03246 | -0.04 | -51.6574
-19 | -1.6677 | 0.02899 | -0.0392 | -57.5267
-18.5 | -1.6583 | 0.02582 | -0.0377 | -64.2254
-18 | -1.6432 | 0.02332 | -0.0359 | -70.4631
-17.5 | -1.6261 | 0.02119 | -0.0336 | -76.739
-17 | -1.6098 | 0.01925 | -0.0306 | -83.626
-16.5 | -1.5892 | 0.01782 | -0.0273 | -89.1807
-16 | -1.5693 | 0.0167 | -0.023 | -93.9701
-15.5 | -1.5457 | 0.0158 | -0.0186 | -97.8291
-15 | -1.5106 | 0.01517 | -0.0158 | -99.5781
-14.5 | -1.4693 | 0.0145 | -0.0141 | -101.331
-14 | -1.425 | 0.01386 | -0.0128 | -102.8139
-13.5 | -1.3783 | 0.01329 | -0.0119 | -103.7096
-13 | -1.3304 | 0.01271 | -0.0111 | -104.6735
-12.5 | -1.2818 | 0.0121 | -0.0103 | -105.9339
-12 | -1.2327 | 0.01146 | -0.0097 | -107.5654
-11.5 | -1.1818 | 0.01091 | -0.0092 | -108.3226
-11 | -1.1297 | 0.01043 | -0.009 | -108.3126
-10.5 | -1.0767 | 0.01001 | -0.0088 | -107.5624
-10 | -1.0228 | 0.00962 | -0.0087 | -106.3202
-9.5 | -0.9684 | 0.00927 | -0.0088 | -104.466
-9 | -0.914 | 0.00885 | -0.0088 | -103.2768
-8.5 | -0.859 | 0.00847 | -0.0088 | -101.4168
-8 | -0.8033 | 0.00816 | -0.009 | -98.4436
-7.5 | -0.747 | 0.0079 | -0.0093 | -94.557
-7 | -0.6907 | 0.00759 | -0.0095 | -91.0013
-6.5 | -0.6339 | 0.00734 | -0.0099 | -86.3624
-6 | -0.5767 | 0.00712 | -0.0102 | -80.9972
-5.5 | -0.5195 | 0.00689 | -0.0106 | -75.3991
-5 | -0.4618 | 0.00671 | -0.0111 | -68.8227
-4.5 | -0.4041 | 0.0065 | -0.0115 | -62.1692
-4 | -0.3461 | 0.00631 | -0.012 | -54.8494
-3 | -0.2304 | 0.00584 | -0.013 | -39.4521
-2.5 | -0.1726 | 0.00557 | -0.0135 | -30.9874
-2 | -0.1151 | 0.0052 | -0.0141 | -22.1346
-1.5 | -0.0575 | 0.00483 | -0.0147 | -11.9048
-1 | 0 | 0.00441 | -0.0153 | 0
-0.5 | 0.0581 | 0.00413 | -0.016 | 14.0678
0 | 0.1171 | 0.00408 | -0.0167 | 28.701
0.5 | 0.176 | 0.00403 | -0.0173 | 43.6725
1 | 0.2349 | 0.00404 | -0.018 | 58.1436
1.5 | 0.2938 | 0.00411 | -0.0187 | 71.4842
2 | 0.3524 | 0.00423 | -0.0194 | 83.3097
2.5 | 0.411 | 0.00436 | -0.02 | 94.2661
3 | 0.4691 | 0.00457 | -0.0206 | 102.6477
3.5 | 0.5247 | 0.0052 | -0.021 | 100.9038
4 | 0.5812 | 0.00562 | -0.0215 | 103.4164
4.5 | 0.637 | 0.00609 | -0.0219 | 104.5977
5 | 0.6927 | 0.00653 | -0.0222 | 106.0796
5.5 | 0.7484 | 0.00693 | -0.0225 | 107.9942
6 | 0.8033 | 0.00738 | -0.0227 | 108.8482
6.5 | 0.8581 | 0.0078 | -0.0229 | 110.0128
7 | 0.913 | 0.00816 | -0.023 | 111.8873
7.5 | 0.9678 | 0.0085 | -0.0232 | 113.8588
8 | 1.0221 | 0.00885 | -0.0233 | 115.4915
8.5 | 1.0754 | 0.00925 | -0.0233 | 116.2595
9 | 1.1286 | 0.00962 | -0.0232 | 117.3181
9.5 | 1.18 | 0.0101 | -0.0229 | 116.8317
10 | 1.2314 | 0.0105 | -0.0227 | 117.2762
10.5 | 1.2806 | 0.01103 | -0.0221 | 116.1015
11 | 1.3289 | 0.01152 | -0.0213 | 115.3559
11.5 | 1.375 | 0.01198 | -0.0202 | 114.7746
12 | 1.4184 | 0.01249 | -0.0187 | 113.5629
12.5 | 1.4598 | 0.01324 | -0.017 | 110.2568
13 | 1.4987 | 0.01396 | -0.015 | 107.3567
13.5 | 1.5217 | 0.01473 | -0.0103 | 103.3062
14 | 1.5436 | 0.01579 | -0.0061 | 97.7581
14.5 | 1.5662 | 0.01713 | -0.0028 | 91.4302
15 | 1.5863 | 0.01883 | 0.0002 | 84.2432
15.5 | 1.607 | 0.02071 | 0.0026 | 77.5954
16 | 1.6284 | 0.02272 | 0.0046 | 71.6725
16.5 | 1.6474 | 0.02502 | 0.0064 | 65.8433
17 | 1.662 | 0.02783 | 0.0079 | 59.7197
17.5 | 1.6759 | 0.03087 | 0.0091 | 54.289
18 | 1.6836 | 0.03459 | 0.0101 | 48.673
18.5 | 1.6897 | 0.03879 | 0.0105 | 43.5602
19 | 1.6969 | 0.04315 | 0.0104 | 39.3256
19.5 | 1.7021 | 0.04797 | 0.0098 | 35.4826
20 | 1.7045 | 0.05335 | 0.0088 | 31.9494

## 99. Re 8M Mach 0.10 (1)
BIGFOIL.COM POLAR EXPORT
NACA63-214 a=0.0
NACA63-214 a=0.0 |  |  |  | Cl Max: | 1.255 | at alpha= | 12.5 | deg
JavaFoil+Calcfoil stall+Eppler ext transition |  |  |  | L/D Max: | 106.333 | at alpha= | 8 | deg
Re: | 8000000 |  |  | Cd Min: | 0.00511 | at alpha= | -0.5 | deg
Mach: | 0.1 |  |  | Cl=0 at alpha= | -0.98361 | deg
|  |  |  | @ Cl=0.1, Cd= | 0.00511
|  |  |  | @ Cl=0.4, Cd= | 0.0054721
|  |  |  | @ Cl=0.6, Cd= | 0.006257
alpha (deg) | Cl | Cd | Cm | Cl/Cd
-18 | -0.716 | 0.14198 | 0.001 | -5.043
-17.5 | -0.743 | 0.1353 | 0.001 | -5.492
-17 | -0.769 | 0.12861 | 0.001 | -5.976
-16.5 | -0.806 | 0.10387 | 0.001 | -7.756
-16 | -0.829 | 0.09811 | 0.001 | -8.45
-15.5 | -0.86 | 0.08486 | 0 | -10.136
-15 | -0.927 | 0.05121 | 0 | -18.098
-14.5 | -0.975 | 0.03436 | 0 | -28.383
-14 | -1.021 | 0.02238 | -0.001 | -45.628
-13.5 | -1.038 | 0.0196 | -0.001 | -52.946
-13 | -1.047 | 0.017 | -0.002 | -61.579
-12.5 | -1.043 | 0.01538 | -0.002 | -67.842
-12 | -1.037 | 0.0137 | -0.003 | -75.657
-11.5 | -1.024 | 0.01269 | -0.003 | -80.685
-11 | -1.005 | 0.01186 | -0.004 | -84.783
-10.5 | -0.984 | 0.01039 | -0.004 | -94.699
-10 | -0.958 | 0.01058 | -0.005 | -90.503
-9.5 | -0.923 | 0.01001 | -0.005 | -92.144
-9 | -0.884 | 0.00961 | -0.006 | -91.996
-8.5 | -0.842 | 0.00925 | -0.006 | -90.982
-8 | -0.797 | 0.00886 | -0.007 | -89.962
-7.5 | -0.749 | 0.0086 | -0.007 | -87.122
-7 | -0.699 | 0.00827 | -0.008 | -84.507
-6.5 | -0.647 | 0.00805 | -0.008 | -80.391
-6 | -0.593 | 0.00782 | -0.009 | -75.802
-5.5 | -0.537 | 0.00758 | -0.009 | -70.829
-5 | -0.48 | 0.00738 | -0.01 | -65.002
-4.5 | -0.422 | 0.00718 | -0.01 | -58.708
-4 | -0.363 | 0.00703 | -0.011 | -51.608
-3.5 | -0.304 | 0.00686 | -0.011 | -44.231
-3 | -0.244 | 0.00591 | -0.012 | -41.231
-2.5 | -0.184 | 0.00549 | -0.012 | -33.414
-2 | -0.123 | 0.00519 | -0.013 | -23.709
-1.5 | -0.063 | 0.00513 | -0.013 | -12.186
-1 | -0.002 | 0.00512 | -0.014 | -0.355
-0.5 | 0.059 | 0.00511 | -0.014 | 11.541
0 | 0.12 | 0.00511 | -0.015 | 23.462
0.5 | 0.18 | 0.00514 | -0.016 | 35.121
1 | 0.241 | 0.00518 | -0.016 | 46.495
1.5 | 0.302 | 0.00525 | -0.017 | 57.427
2 | 0.362 | 0.00536 | -0.017 | 67.511
2.5 | 0.423 | 0.00554 | -0.018 | 76.241
3 | 0.483 | 0.00577 | -0.018 | 83.651
3.5 | 0.543 | 0.00601 | -0.019 | 90.321
4 | 0.603 | 0.00627 | -0.019 | 96.053
4.5 | 0.662 | 0.00667 | -0.02 | 99.135
5 | 0.72 | 0.00718 | -0.02 | 100.293
5.5 | 0.778 | 0.0077 | -0.021 | 101.005
6 | 0.834 | 0.00852 | -0.022 | 97.839
6.5 | 0.889 | 0.00897 | -0.022 | 99.068
7 | 0.942 | 0.00942 | -0.023 | 99.971
7.5 | 0.993 | 0.00986 | -0.023 | 100.711
8 | 1.037 | 0.00976 | -0.024 | 106.333
8.5 | 1.079 | 0.01072 | -0.024 | 100.648
9 | 1.118 | 0.0113 | -0.024 | 98.983
9.5 | 1.152 | 0.01196 | -0.025 | 96.276
10 | 1.181 | 0.01264 | -0.025 | 93.454
10.5 | 1.206 | 0.01342 | -0.026 | 89.876
11 | 1.226 | 0.01432 | -0.026 | 85.607
11.5 | 1.241 | 0.01534 | -0.027 | 80.891
12 | 1.25 | 0.01652 | -0.027 | 75.697
12.5 | 1.255 | 0.01767 | -0.027 | 71.028
13 | 1.252 | 0.01944 | -0.028 | 64.41
13.5 | 1.245 | 0.02132 | -0.028 | 58.405
14 | 1.232 | 0.02328 | -0.028 | 52.908
14.5 | 1.207 | 0.0262 | -0.029 | 46.067
15 | 1.178 | 0.02932 | -0.029 | 40.193
15.5 | 1.147 | 0.03222 | -0.029 | 35.595
16 | 1.11 | 0.03663 | -0.029 | 30.293
16.5 | 1.06 | 0.04609 | -0.029 | 22.989
17 | 1.017 | 0.05254 | -0.029 | 19.363
17.5 | 0.957 | 0.07025 | -0.028 | 13.629

## 100. Re 8M Mach 0.10 (2)
BIGFOIL.COM POLAR EXPORT
NACA63-214 a=0.0
NACA63-214 a=0.0 |  |  |  | Cl Max: | 1.6874 | at alpha= | 19.5 | deg
XFOIL ncrit=9 |  |  |  | L/D Max: | 116.993 | at alpha= | 9 | deg
Re: | 8000000 |  |  | Cd Min: | 0.05859 | at alpha= | 20 | deg
Mach: | 0.1 |  |  | Cl=0 at alpha= | -1.0034 | deg
|  |  |  | @ Cl=0.1, Cd= | 0.0041021
|  |  |  | @ Cl=0.4, Cd= | 0.0043377
|  |  |  | @ Cl=0.6, Cd= | 0.005759
alpha (deg) | Cl | Cd | Cm | Cl/Cd
-20 | -1.6685 | 0.04045 | -0.0426 | -41.2485
-19.5 | -1.6612 | 0.03621 | -0.0429 | -45.8768
-19 | -1.6548 | 0.03216 | -0.0426 | -51.4552
-18.5 | -1.6471 | 0.02849 | -0.0416 | -57.8133
-18 | -1.6353 | 0.02545 | -0.04 | -64.2554
-17.5 | -1.6202 | 0.02291 | -0.0379 | -70.7202
-17 | -1.6061 | 0.02056 | -0.0351 | -78.1177
-16.5 | -1.5861 | 0.01885 | -0.032 | -84.1432
-16 | -1.5649 | 0.01748 | -0.0283 | -89.5252
-15 | -1.5185 | 0.01566 | -0.019 | -96.9668
-14.5 | -1.4787 | 0.01492 | -0.0168 | -99.1086
-14 | -1.4351 | 0.01421 | -0.0152 | -100.9923
-13.5 | -1.3886 | 0.01359 | -0.0139 | -102.1781
-13 | -1.3407 | 0.01297 | -0.0128 | -103.3693
-12.5 | -1.2909 | 0.01241 | -0.012 | -104.021
-11.5 | -1.1909 | 0.0111 | -0.0104 | -107.2883
-11 | -1.1385 | 0.01058 | -0.01 | -107.6087
-10.5 | -1.085 | 0.01013 | -0.0097 | -107.1076
-10 | -1.0307 | 0.00972 | -0.0095 | -106.0391
-9.5 | -0.9757 | 0.00935 | -0.0094 | -104.3529
-9 | -0.9206 | 0.00895 | -0.0094 | -102.8603
-8.5 | -0.8652 | 0.00854 | -0.0093 | -101.3115
-8 | -0.8091 | 0.00821 | -0.0095 | -98.5505
-7.5 | -0.7523 | 0.00794 | -0.0096 | -94.7481
-7 | -0.6954 | 0.00764 | -0.0099 | -91.0209
-6.5 | -0.6382 | 0.00736 | -0.0101 | -86.712
-6 | -0.5805 | 0.00715 | -0.0105 | -81.1888
-5.5 | -0.5229 | 0.00691 | -0.0108 | -75.6729
-5 | -0.4647 | 0.00673 | -0.0113 | -69.049
-4.5 | -0.4066 | 0.00651 | -0.0117 | -62.4578
-4 | -0.3482 | 0.00633 | -0.0121 | -55.0079
-3.5 | -0.2899 | 0.00614 | -0.0126 | -47.215
-3 | -0.2318 | 0.00586 | -0.0131 | -39.5563
-2.5 | -0.1736 | 0.00558 | -0.0136 | -31.1111
-2 | -0.1157 | 0.00521 | -0.0142 | -22.2073
-1.5 | -0.0578 | 0.00483 | -0.0148 | -11.9669
-0.5 | 0.0586 | 0.00413 | -0.0161 | 14.1889
0 | 0.1179 | 0.00409 | -0.0168 | 28.8264
0.5 | 0.1771 | 0.00403 | -0.0174 | 43.9454
1 | 0.2364 | 0.00404 | -0.0181 | 58.5149
1.5 | 0.2956 | 0.00412 | -0.0188 | 71.7476
2 | 0.3547 | 0.00423 | -0.0195 | 83.8534
2.5 | 0.4136 | 0.00437 | -0.0201 | 94.6453
3 | 0.4721 | 0.00458 | -0.0207 | 103.0786
3.5 | 0.528 | 0.00522 | -0.0211 | 101.1494
4 | 0.5849 | 0.00563 | -0.0216 | 103.8899
4.5 | 0.6411 | 0.00611 | -0.0219 | 104.9264
5 | 0.6971 | 0.00656 | -0.0222 | 106.2652
5.5 | 0.7532 | 0.00696 | -0.0225 | 108.2184
6 | 0.8083 | 0.00744 | -0.0226 | 108.6425
6.5 | 0.8636 | 0.00786 | -0.0228 | 109.8728
7 | 0.9189 | 0.00822 | -0.0229 | 111.7883
7.5 | 0.9741 | 0.00856 | -0.023 | 113.7967
8 | 1.0289 | 0.00891 | -0.023 | 115.477
8.5 | 1.0824 | 0.00933 | -0.0229 | 116.0129
9 | 1.136 | 0.00971 | -0.0228 | 116.9928
9.5 | 1.1879 | 0.01019 | -0.0224 | 116.5751
10 | 1.2394 | 0.01062 | -0.022 | 116.7043
10.5 | 1.2886 | 0.01118 | -0.0212 | 115.2594
11 | 1.3373 | 0.01166 | -0.0204 | 114.6913
11.5 | 1.383 | 0.01216 | -0.019 | 113.7336
12 | 1.4257 | 0.01273 | -0.0172 | 111.9953
12.5 | 1.4662 | 0.01351 | -0.0152 | 108.527
13 | 1.4999 | 0.01422 | -0.012 | 105.4782
13.5 | 1.5199 | 0.01516 | -0.0069 | 100.2573
14 | 1.5429 | 0.01639 | -0.0032 | 94.1367
14.5 | 1.5647 | 0.01794 | 0 | 87.2185
15 | 1.5851 | 0.01981 | 0.0029 | 80.0151
15.5 | 1.6074 | 0.02175 | 0.0051 | 73.9034
16 | 1.6275 | 0.02399 | 0.0071 | 67.8408
16.5 | 1.644 | 0.02666 | 0.0089 | 61.6654
17 | 1.654 | 0.03002 | 0.0104 | 55.0966
17.5 | 1.6654 | 0.03347 | 0.0115 | 49.758
18 | 1.6745 | 0.03739 | 0.0121 | 44.7847
18.5 | 1.682 | 0.04172 | 0.0122 | 40.3164
19 | 1.6856 | 0.04669 | 0.0118 | 36.1019
19.5 | 1.6874 | 0.05221 | 0.0109 | 32.3195
20 | 1.6841 | 0.05859 | 0.0093 | 28.7438

## 101. Re 8M Mach 0.25 (1)
BIGFOIL.COM POLAR EXPORT
NACA63-214 a=0.0
NACA63-214 a=0.0 |  |  |  | Cl Max: | 1.201 | at alpha= | 11 | deg
JavaFoil+Calcfoil stall+Eppler ext transition |  |  |  | L/D Max: | 101.048 | at alpha= | 5.5 | deg
Re: | 8000000 |  |  | Cd Min: | 0.00512 | at alpha= | -0.5 | deg
Mach: | 0.25 |  |  | Cl=0 at alpha= | -0.98413 | deg
|  |  |  | @ Cl=0.1, Cd= | 0.0051326
|  |  |  | @ Cl=0.4, Cd= | 0.0055058
|  |  |  | @ Cl=0.6, Cd= | 0.0063272
alpha (deg) | Cl | Cd | Cm | Cl/Cd
-16.5 | -0.473 | 0.14284 | 0.001 | -3.311
-16 | -0.535 | 0.13505 | 0 | -3.961
-15.5 | -0.593 | 0.12538 | 0 | -4.728
-15 | -0.646 | 0.11555 | 0 | -5.588
-14.5 | -0.697 | 0.09824 | 0 | -7.098
-14 | -0.746 | 0.08605 | -0.001 | -8.665
-13.5 | -0.783 | 0.0799 | -0.001 | -9.798
-13 | -0.845 | 0.05324 | -0.002 | -15.869
-12.5 | -0.936 | 0.02133 | -0.002 | -43.877
-12 | -0.956 | 0.01715 | -0.003 | -55.753
-11.5 | -0.966 | 0.01471 | -0.003 | -65.644
-11 | -0.963 | 0.01352 | -0.004 | -71.224
-10.5 | -0.954 | 0.01237 | -0.004 | -77.102
-10 | -0.938 | 0.01151 | -0.005 | -81.535
-9.5 | -0.92 | 0.01072 | -0.005 | -85.78
-9 | -0.887 | 0.01013 | -0.006 | -87.583
-8.5 | -0.849 | 0.00964 | -0.006 | -88.106
-8 | -0.808 | 0.00922 | -0.007 | -87.558
-7.5 | -0.762 | 0.00885 | -0.007 | -86.098
-7 | -0.713 | 0.00855 | -0.008 | -83.336
-6.5 | -0.661 | 0.00824 | -0.008 | -80.208
-6 | -0.607 | 0.008 | -0.009 | -75.874
-5.5 | -0.55 | 0.00775 | -0.009 | -71.006
-5 | -0.492 | 0.00754 | -0.01 | -65.303
-4.5 | -0.433 | 0.00732 | -0.011 | -59.123
-4 | -0.373 | 0.00711 | -0.011 | -52.399
-3.5 | -0.312 | 0.00696 | -0.012 | -44.825
-3 | -0.25 | 0.00626 | -0.012 | -39.967
-2.5 | -0.189 | 0.00559 | -0.013 | -33.761
-2 | -0.127 | 0.00521 | -0.013 | -24.309
-1.5 | -0.064 | 0.00516 | -0.014 | -12.454
-1 | -0.002 | 0.00515 | -0.014 | -0.363
-0.5 | 0.061 | 0.00512 | -0.015 | 11.844
0 | 0.123 | 0.00514 | -0.015 | 23.95
0.5 | 0.185 | 0.00517 | -0.016 | 35.831
1 | 0.248 | 0.00521 | -0.017 | 47.577
1.5 | 0.31 | 0.0053 | -0.017 | 58.512
2 | 0.372 | 0.00542 | -0.018 | 68.676
2.5 | 0.434 | 0.00561 | -0.018 | 77.403
3 | 0.496 | 0.00585 | -0.019 | 84.822
3.5 | 0.558 | 0.0061 | -0.019 | 91.479
4 | 0.619 | 0.00643 | -0.02 | 96.29
4.5 | 0.679 | 0.00687 | -0.02 | 98.907
5 | 0.739 | 0.00744 | -0.021 | 99.385
5.5 | 0.798 | 0.0079 | -0.022 | 101.048
6 | 0.855 | 0.00885 | -0.022 | 96.59
6.5 | 0.911 | 0.00931 | -0.023 | 97.832
7 | 0.964 | 0.00982 | -0.023 | 98.187
7.5 | 1.008 | 0.01025 | -0.024 | 98.419
8 | 1.052 | 0.01075 | -0.024 | 97.891
8.5 | 1.092 | 0.01139 | -0.025 | 95.907
9 | 1.128 | 0.01208 | -0.025 | 93.39
9.5 | 1.157 | 0.01288 | -0.025 | 89.81
10 | 1.179 | 0.01374 | -0.026 | 85.794
10.5 | 1.194 | 0.01474 | -0.026 | 80.972
11 | 1.201 | 0.01588 | -0.027 | 75.636
11.5 | 1.201 | 0.01719 | -0.027 | 69.843
12 | 1.191 | 0.01881 | -0.027 | 63.331
12.5 | 1.173 | 0.02072 | -0.028 | 56.626
13 | 1.145 | 0.02334 | -0.028 | 49.045
13.5 | 1.105 | 0.02736 | -0.028 | 40.383
14 | 1.055 | 0.03139 | -0.028 | 33.621
14.5 | 0.987 | 0.03838 | -0.028 | 25.702
15 | 0.894 | 0.05568 | -0.027 | 16.06
15.5 | 0.786 | 0.08799 | -0.024 | 8.935
16 | 0.698 | 0.11356 | -0.02 | 6.143

## 102. Re 8M Mach 0.25 (2)
BIGFOIL.COM POLAR EXPORT
NACA63-214 a=0.0
NACA63-214 a=0.0 |  |  |  | Cl Max: | 1.6136 | at alpha= | 17.5 | deg
XFOIL ncrit=9 |  |  |  | L/D Max: | 115.283 | at alpha= | 8.5 | deg
Re: | 8000000 |  |  | Cd Min: | 0.0936 | at alpha= | 20 | deg
Mach: | 0.25 |  |  | Cl=0 at alpha= | -1.0025 | deg
|  |  |  | @ Cl=0.1, Cd= | 0.0041217
|  |  |  | @ Cl=0.4, Cd= | 0.0043449
|  |  |  | @ Cl=0.6, Cd= | 0.0056994
alpha (deg) | Cl | Cd | Cm | Cl/Cd
-20 | -1.4275 | 0.08907 | -0.0287 | -16.0267
-19.5 | -1.4688 | 0.07472 | -0.0383 | -19.6574
-19 | -1.5098 | 0.06169 | -0.0462 | -24.474
-18.5 | -1.5267 | 0.05268 | -0.0505 | -28.9806
-18 | -1.5355 | 0.04531 | -0.0531 | -33.8888
-17.5 | -1.5434 | 0.03876 | -0.0544 | -39.8194
-17 | -1.5444 | 0.0334 | -0.0543 | -46.2395
-16.5 | -1.5436 | 0.02868 | -0.0531 | -53.8215
-14.5 | -1.4758 | 0.01846 | -0.0398 | -79.9458
-14 | -1.4581 | 0.01708 | -0.0338 | -85.3689
-13.5 | -1.4302 | 0.01604 | -0.0283 | -89.1646
-13 | -1.388 | 0.01499 | -0.0251 | -92.5951
-12.5 | -1.3405 | 0.01409 | -0.0225 | -95.1384
-12 | -1.2897 | 0.01329 | -0.0204 | -97.0429
-11.5 | -1.2383 | 0.01244 | -0.0184 | -99.5418
-11 | -1.186 | 0.01158 | -0.0167 | -102.418
-10.5 | -1.1306 | 0.01093 | -0.0154 | -103.4401
-10 | -1.0739 | 0.01037 | -0.0144 | -103.5583
-9.5 | -1.0163 | 0.00987 | -0.0136 | -102.9686
-9 | -0.9581 | 0.00942 | -0.013 | -101.7091
-8.5 | -0.8994 | 0.00901 | -0.0125 | -99.8224
-8 | -0.841 | 0.00853 | -0.0121 | -98.5932
-7.5 | -0.7817 | 0.00817 | -0.0118 | -95.6793
-7 | -0.7218 | 0.00788 | -0.0118 | -91.599
-6.5 | -0.6621 | 0.00756 | -0.0117 | -87.5794
-6 | -0.602 | 0.00729 | -0.0118 | -82.5789
-5.5 | -0.5416 | 0.00705 | -0.012 | -76.8227
-5 | -0.4812 | 0.00682 | -0.0122 | -70.5572
-4.5 | -0.4207 | 0.00662 | -0.0125 | -63.5498
-4 | -0.36 | 0.00642 | -0.0129 | -56.0748
-3.5 | -0.2994 | 0.00622 | -0.0133 | -48.135
-2.5 | -0.1789 | 0.00566 | -0.0142 | -31.6078
-2 | -0.1191 | 0.00527 | -0.0147 | -22.5996
-1.5 | -0.0593 | 0.00488 | -0.0153 | -12.1516
-1 | 0.0003 | 0.00443 | -0.0159 | 0.06772
-0.5 | 0.0608 | 0.00416 | -0.0166 | 14.6154
0 | 0.1222 | 0.0041 | -0.0173 | 29.8049
0.5 | 0.1835 | 0.00405 | -0.018 | 45.3086
1 | 0.2449 | 0.00407 | -0.0187 | 60.172
1.5 | 0.3061 | 0.00415 | -0.0194 | 73.759
2 | 0.3673 | 0.00427 | -0.02 | 86.0187
2.5 | 0.4284 | 0.00441 | -0.0207 | 97.1429
3 | 0.4889 | 0.00463 | -0.0213 | 105.594
3.5 | 0.5466 | 0.00529 | -0.0216 | 103.327
4 | 0.6053 | 0.00574 | -0.0219 | 105.453
4.5 | 0.6636 | 0.00622 | -0.0222 | 106.6881
5 | 0.7216 | 0.0067 | -0.0223 | 107.7015
5.5 | 0.7792 | 0.00719 | -0.0224 | 108.3727
6 | 0.8364 | 0.00769 | -0.0223 | 108.7646
6.5 | 0.8941 | 0.0081 | -0.0222 | 110.3827
7 | 0.9518 | 0.00848 | -0.0221 | 112.2406
7.5 | 1.009 | 0.00888 | -0.0218 | 113.6261
8 | 1.0656 | 0.00931 | -0.0214 | 114.4576
8.5 | 1.1217 | 0.00973 | -0.0209 | 115.2826
9 | 1.1761 | 0.01026 | -0.02 | 114.6296
9.5 | 1.2302 | 0.01075 | -0.0191 | 114.4372
10 | 1.2813 | 0.01137 | -0.0176 | 112.6913
10.5 | 1.3319 | 0.01194 | -0.0161 | 111.5494
11 | 1.3789 | 0.01259 | -0.0139 | 109.5234
11.5 | 1.4158 | 0.01328 | -0.01 | 106.6114
12.5 | 1.4696 | 0.01525 | -0.0002 | 96.3672
13 | 1.4942 | 0.01677 | 0.0038 | 89.0996
13.5 | 1.5156 | 0.01875 | 0.0075 | 80.832
14 | 1.5408 | 0.02078 | 0.0104 | 74.1482
14.5 | 1.5625 | 0.02322 | 0.013 | 67.2911
15 | 1.5767 | 0.02639 | 0.0154 | 59.7461
15.5 | 1.5903 | 0.02984 | 0.0174 | 53.2942
16 | 1.6031 | 0.03358 | 0.0188 | 47.7397
16.5 | 1.6105 | 0.03808 | 0.0197 | 42.2925
17 | 1.6123 | 0.04345 | 0.02 | 37.107
17.5 | 1.6136 | 0.04927 | 0.0195 | 32.7502
18 | 1.6095 | 0.05606 | 0.0182 | 28.7103
18.5 | 1.601 | 0.06374 | 0.016 | 25.1177
19 | 1.5814 | 0.07328 | 0.0123 | 21.5802
19.5 | 1.5682 | 0.08265 | 0.0081 | 18.974
20 | 1.5464 | 0.0936 | 0.0026 | 16.5214

## 103. Re 8M Mach 0.50 (1)
BIGFOIL.COM POLAR EXPORT
NACA63-214 a=0.0
NACA63-214 a=0.0 |  |  |  | Cl Max: | 1.199 | at alpha= | 20 | deg
JavaFoil+Calcfoil stall+Eppler ext transition |  |  |  | L/D Max: | 96.759 | at alpha= | 4 | deg
Re: | 8000000 |  |  | Cd Min: | 0.00527 | at alpha= | -1 | deg
Mach: | 0.5 |  |  | Cl=0 at alpha= | -0.98571 | deg
|  |  |  | @ Cl=0.1, Cd= | 0.00527
|  |  |  | @ Cl=0.4, Cd= | 0.0056234
|  |  |  | @ Cl=0.6, Cd= | 0.0064933
alpha (deg) | Cl | Cd | Cm | Cl/Cd
-20 | -1.056 | 0.15079 | 0.003 | -7.001
-19.5 | -1.029 | 0.14264 | 0.003 | -7.212
-19 | -0.996 | 0.143 | 0.002 | -6.965
-18.5 | -0.966 | 0.1383 | 0.002 | -6.983
-18 | -0.939 | 0.13189 | 0.002 | -7.117
-17.5 | -0.917 | 0.1296 | 0.001 | -7.076
-17 | -0.889 | 0.12362 | 0.001 | -7.194
-16.5 | -0.858 | 0.12049 | 0.001 | -7.123
-16 | -0.829 | 0.11647 | 0 | -7.117
-15.5 | -0.802 | 0.11139 | 0 | -7.2
-15 | -0.778 | 0.11045 | 0 | -7.04
-14.5 | -0.748 | 0.10534 | 0 | -7.104
-14 | -0.721 | 0.09682 | -0.001 | -7.446
-13.5 | -0.695 | 0.08966 | -0.001 | -7.748
-13 | -0.669 | 0.08253 | -0.001 | -8.111
-12.5 | -0.637 | 0.09 | -0.001 | -7.083
-12 | -0.611 | 0.0802 | -0.002 | -7.623
-11.5 | -0.588 | 0.0716 | -0.002 | -8.213
-11 | -0.635 | 0.02567 | -0.004 | -24.724
-10.5 | -0.627 | 0.01701 | -0.005 | -36.868
-10 | -0.499 | 0.06975 | -0.003 | -7.159
-9.5 | -0.475 | 0.05948 | -0.003 | -7.983
-9 | -0.529 | 0.01565 | -0.006 | -33.789
-8.5 | -0.417 | 0.05689 | -0.003 | -7.326
-8 | -0.488 | 0.05259 | -0.004 | -9.28
-7.5 | -0.727 | 0.01132 | -0.008 | -64.261
-7 | -0.733 | 0.01026 | -0.009 | -71.487
-6.5 | -0.703 | 0.00951 | -0.009 | -73.92
-6 | -0.658 | 0.00901 | -0.01 | -72.951
-5.5 | -0.603 | 0.00856 | -0.011 | -70.485
-5 | -0.543 | 0.00827 | -0.011 | -65.686
-4.5 | -0.48 | 0.00791 | -0.012 | -60.592
-4 | -0.414 | 0.0076 | -0.012 | -54.471
-3.5 | -0.347 | 0.00738 | -0.013 | -47.034
-3 | -0.279 | 0.00719 | -0.014 | -38.84
-2.5 | -0.211 | 0.00588 | -0.014 | -35.789
-2 | -0.141 | 0.00542 | -0.015 | -26.078
-1.5 | -0.072 | 0.00532 | -0.015 | -13.508
-1 | -0.002 | 0.00527 | -0.016 | -0.397
-0.5 | 0.068 | 0.00527 | -0.017 | 12.863
0 | 0.138 | 0.00527 | -0.017 | 26.135
0.5 | 0.207 | 0.00531 | -0.018 | 38.997
1 | 0.277 | 0.00542 | -0.018 | 51.094
1.5 | 0.346 | 0.0055 | -0.019 | 62.938
2 | 0.416 | 0.00566 | -0.02 | 73.484
2.5 | 0.485 | 0.00595 | -0.02 | 81.451
3 | 0.554 | 0.00626 | -0.021 | 88.502
3.5 | 0.623 | 0.00661 | -0.022 | 94.236
4 | 0.69 | 0.00713 | -0.022 | 96.759
4.5 | 0.757 | 0.00791 | -0.023 | 95.612
5 | 0.822 | 0.00865 | -0.023 | 95.009
5.5 | 0.876 | 0.00995 | -0.024 | 88.089
6 | 0.931 | 0.01064 | -0.024 | 87.446
6.5 | 0.98 | 0.01135 | -0.025 | 86.35
7 | 1.022 | 0.01221 | -0.025 | 83.649
7.5 | 1.052 | 0.01324 | -0.026 | 79.476
8 | 1.064 | 0.01457 | -0.026 | 73.05
8.5 | 1.043 | 0.01635 | -0.027 | 63.769
9 | 0.899 | 0.019 | -0.027 | 47.339
9.5 | 0.679 | 0.02261 | -0.027 | 30.032
10 | 0.715 | 0.02159 | -0.028 | 33.146
10.5 | 0.737 | 0.02592 | -0.028 | 28.449
11 | 0.663 | 0.07704 | -0.016 | 8.603
11.5 | 0.801 | 0.02701 | -0.029 | 29.668
12 | 0.813 | 0.03567 | -0.029 | 22.805
12.5 | 0.749 | 0.08633 | -0.019 | 8.681
13 | 0.775 | 0.09626 | -0.019 | 8.046
13.5 | 0.804 | 0.09294 | -0.02 | 8.648
14 | 0.837 | 0.09537 | -0.022 | 8.778
14.5 | 0.869 | 0.09951 | -0.023 | 8.729
15 | 0.882 | 0.10746 | -0.02 | 8.204
15.5 | 0.916 | 0.10987 | -0.023 | 8.338
16 | 0.955 | 0.10972 | -0.025 | 8.7
16.5 | 0.961 | 0.11906 | -0.021 | 8.075
17 | 1 | 0.11901 | -0.024 | 8.406
17.5 | 1.058 | 0.10392 | -0.029 | 10.186
18 | 1.078 | 0.11559 | -0.029 | 9.329
18.5 | 1.071 | 0.13686 | -0.024 | 7.828
19 | 1.115 | 0.13143 | -0.027 | 8.487
19.5 | 1.172 | 0.11576 | -0.031 | 10.127
20 | 1.199 | 0.12253 | -0.031 | 9.784

## 104. Re 8M Mach 0.50 (2)
BIGFOIL.COM POLAR EXPORT
NACA63-214 a=0.0
NACA63-214 a=0.0 |  |  |  | Cl Max: | 1.3128 | at alpha= | 10 | deg
XFOIL ncrit=9 |  |  |  | L/D Max: | 115.881 | at alpha= | 3 | deg
Re: | 8000000 |  |  | Cd Min: | 0.12425 | at alpha= | -13.5 | deg
Mach: | 0.5 |  |  | Cl=0 at alpha= | -1.014 | deg
|  |  |  | @ Cl=0.1, Cd= | 0.0042317
|  |  |  | @ Cl=0.4, Cd= | 0.0043773
|  |  |  | @ Cl=0.6, Cd= | 0.005237
alpha (deg) | Cl | Cd | Cm | Cl/Cd
-13.5 | -0.6951 | 0.12425 | 0.0008 | -5.5944
-13 | -0.7077 | 0.11101 | -0.0081 | -6.3751
-12 | -0.7412 | 0.08466 | -0.026 | -8.755
-11.5 | -0.7667 | 0.06941 | -0.0365 | -11.046
-11 | -0.791 | 0.05665 | -0.0462 | -13.9629
-10.5 | -0.8214 | 0.04568 | -0.0535 | -17.9816
-10 | -0.857 | 0.03624 | -0.0574 | -23.6479
-9.5 | -0.8951 | 0.0284 | -0.057 | -31.5176
-9 | -0.9321 | 0.02217 | -0.0517 | -42.0433
-8.5 | -0.9659 | 0.01712 | -0.041 | -56.4194
-8 | -0.9518 | 0.01288 | -0.0332 | -73.8975
-7.5 | -0.9052 | 0.01056 | -0.0276 | -85.7197
-7 | -0.841 | 0.00938 | -0.024 | -89.6588
-6.5 | -0.7711 | 0.00866 | -0.0215 | -89.0416
-6 | -0.6994 | 0.00815 | -0.0198 | -85.816
-5.5 | -0.6278 | 0.00771 | -0.0185 | -81.4267
-5 | -0.556 | 0.00738 | -0.0176 | -75.3388
-4.5 | -0.4847 | 0.00707 | -0.0171 | -68.5573
-4 | -0.4133 | 0.00682 | -0.0168 | -60.6012
-3.5 | -0.3425 | 0.00658 | -0.0167 | -52.0517
-3 | -0.2722 | 0.00635 | -0.0168 | -42.8661
-2.5 | -0.2027 | 0.006 | -0.0169 | -33.7833
-2 | -0.134 | 0.00559 | -0.0173 | -23.9714
-1.5 | -0.0659 | 0.00509 | -0.0177 | -12.947
-1 | 0.0019 | 0.0045 | -0.0182 | 0.42222
-0.5 | 0.0715 | 0.00426 | -0.0189 | 16.784
0 | 0.1419 | 0.00419 | -0.0197 | 33.8663
0.5 | 0.2125 | 0.00417 | -0.0204 | 50.9592
1 | 0.2833 | 0.0042 | -0.0212 | 67.4524
1.5 | 0.3542 | 0.00428 | -0.0219 | 82.757
2 | 0.4248 | 0.00443 | -0.0225 | 95.8916
2.5 | 0.4954 | 0.00461 | -0.0231 | 107.462
3 | 0.5655 | 0.00488 | -0.0234 | 115.8811
4 | 0.6979 | 0.00625 | -0.023 | 111.664
4.5 | 0.764 | 0.0069 | -0.0224 | 110.7246
5 | 0.8299 | 0.00753 | -0.0216 | 110.2125
5.5 | 0.8937 | 0.00828 | -0.0201 | 107.9348
6 | 0.9598 | 0.00883 | -0.0187 | 108.6976
6.5 | 1.0259 | 0.00937 | -0.0169 | 109.4877
7 | 1.091 | 0.00995 | -0.0146 | 109.6482
7.5 | 1.1535 | 0.0106 | -0.0116 | 108.8208
8 | 1.2104 | 0.01141 | -0.0075 | 106.0824
8.5 | 1.2523 | 0.0123 | -0.001 | 101.813
9 | 1.2777 | 0.01378 | 0.0068 | 92.7213
9.5 | 1.3037 | 0.01592 | 0.0132 | 81.8907
10 | 1.3128 | 0.01933 | 0.0197 | 67.9152
10.5 | 1.3049 | 0.02482 | 0.0236 | 52.5745
11.5 | 1.2499 | 0.03908 | 0.0294 | 31.9831
12 | 1.2161 | 0.04842 | 0.0284 | 25.1157
12.5 | 1.1797 | 0.05919 | 0.0248 | 19.9307
13 | 1.1493 | 0.07057 | 0.0195 | 16.286
13.5 | 1.1182 | 0.08321 | 0.0123 | 13.4383
14 | 1.0905 | 0.09655 | 0.004 | 11.2947
14.5 | 1.0665 | 0.1103 | -0.005 | 9.6691
15 | 1.0463 | 0.1242 | -0.0142 | 8.4243

## 105. Re 10M Mach 0.00 (1)
BIGFOIL.COM POLAR EXPORT
NACA63-214 a=0.0
NACA63-214 a=0.0 |  |  |  | Cl Max: | 1.268 | at alpha= | 13 | deg
JavaFoil+Calcfoil stall+Eppler ext transition |  |  |  | L/D Max: | 115.708 | at alpha= | 8.5 | deg
Re: | 10000000 |  |  | Cd Min: | 0.00507 | at alpha= | -1 | deg
Mach: | 0 |  |  | Cl=0 at alpha= | -0.98361 | deg
|  |  |  | @ Cl=0.1, Cd= | 0.00507
|  |  |  | @ Cl=0.4, Cd= | 0.005548
|  |  |  | @ Cl=0.6, Cd= | 0.00633
alpha (deg) | Cl | Cd | Cm | Cl/Cd
-18 | -0.764 | 0.13745 | 0.001 | -5.557
-17.5 | -0.787 | 0.12947 | 0.001 | -6.08
-17 | -0.809 | 0.12314 | 0.001 | -6.571
-16.5 | -0.849 | 0.09508 | 0.001 | -8.934
-16 | -0.933 | 0.0481 | 0.001 | -19.388
-15.5 | -0.952 | 0.04501 | 0 | -21.163
-15 | -0.999 | 0.03014 | 0 | -33.151
-14.5 | -1.024 | 0.02493 | 0 | -41.072
-14 | -1.05 | 0.01944 | -0.001 | -54.018
-13.5 | -1.062 | 0.0172 | -0.001 | -61.734
-13 | -1.066 | 0.01528 | -0.002 | -69.783
-12.5 | -1.059 | 0.01398 | -0.002 | -75.797
-12 | -1.049 | 0.0127 | -0.003 | -82.571
-11.5 | -1.033 | 0.01186 | -0.003 | -87.125
-11 | -1.013 | 0.01118 | -0.004 | -90.632
-10.5 | -0.991 | 0.01066 | -0.004 | -92.967
-10 | -0.958 | 0.01009 | -0.005 | -94.959
-9.5 | -0.922 | 0.00958 | -0.005 | -96.236
-9 | -0.883 | 0.0092 | -0.006 | -95.966
-8.5 | -0.84 | 0.00886 | -0.006 | -94.794
-8 | -0.795 | 0.00857 | -0.007 | -92.695
-7.5 | -0.747 | 0.00826 | -0.007 | -90.373
-7 | -0.696 | 0.008 | -0.008 | -87.085
-6.5 | -0.644 | 0.00777 | -0.008 | -82.959
-6 | -0.59 | 0.00757 | -0.009 | -78.008
-5.5 | -0.535 | 0.00735 | -0.009 | -72.778
-5 | -0.478 | 0.00715 | -0.01 | -66.818
-4.5 | -0.42 | 0.00698 | -0.01 | -60.123
-4 | -0.361 | 0.00684 | -0.011 | -52.792
-3.5 | -0.302 | 0.00668 | -0.011 | -45.223
-3 | -0.243 | 0.00622 | -0.012 | -38.991
-2.5 | -0.183 | 0.00566 | -0.012 | -32.257
-2 | -0.123 | 0.00539 | -0.013 | -22.754
-1.5 | -0.062 | 0.00512 | -0.013 | -12.147
-1 | -0.002 | 0.00507 | -0.014 | -0.357
-0.5 | 0.059 | 0.00507 | -0.014 | 11.585
0 | 0.119 | 0.00507 | -0.015 | 23.518
0.5 | 0.179 | 0.00508 | -0.015 | 35.292
1 | 0.24 | 0.00516 | -0.016 | 46.466
1.5 | 0.3 | 0.00524 | -0.017 | 57.293
2 | 0.36 | 0.00543 | -0.017 | 66.425
2.5 | 0.421 | 0.00561 | -0.018 | 75.027
3 | 0.481 | 0.0058 | -0.018 | 82.849
3.5 | 0.54 | 0.00603 | -0.019 | 89.628
4 | 0.6 | 0.00633 | -0.019 | 94.688
4.5 | 0.658 | 0.00674 | -0.02 | 97.671
5 | 0.716 | 0.00715 | -0.02 | 100.167
5.5 | 0.774 | 0.00751 | -0.021 | 103.072
6 | 0.83 | 0.00829 | -0.021 | 100.063
6.5 | 0.885 | 0.00863 | -0.022 | 102.514
7 | 0.938 | 0.00905 | -0.022 | 103.641
7.5 | 0.989 | 0.00939 | -0.023 | 105.285
8 | 1.038 | 0.00984 | -0.024 | 105.51
8.5 | 1.08 | 0.00933 | -0.024 | 115.708
9 | 1.119 | 0.01079 | -0.024 | 103.686
9.5 | 1.153 | 0.01132 | -0.025 | 101.855
10 | 1.183 | 0.012 | -0.025 | 98.596
10.5 | 1.21 | 0.01272 | -0.026 | 95.063
11 | 1.231 | 0.01345 | -0.026 | 91.576
11.5 | 1.248 | 0.01438 | -0.026 | 86.819
12 | 1.26 | 0.01541 | -0.027 | 81.74
12.5 | 1.267 | 0.01657 | -0.027 | 76.447
13 | 1.268 | 0.01802 | -0.028 | 70.38
13.5 | 1.265 | 0.01968 | -0.028 | 64.266
14 | 1.255 | 0.02137 | -0.028 | 58.713
14.5 | 1.235 | 0.02387 | -0.029 | 51.765
15 | 1.212 | 0.02646 | -0.029 | 45.806
15.5 | 1.186 | 0.02885 | -0.029 | 41.109
16 | 1.155 | 0.03236 | -0.029 | 35.674
16.5 | 1.117 | 0.03787 | -0.029 | 29.489
17 | 1.075 | 0.04477 | -0.029 | 24.022
17.5 | 1.034 | 0.0518 | -0.029 | 19.968
18 | 0.989 | 0.06185 | -0.029 | 15.996

## 106. Re 10M Mach 0.00 (2)
BIGFOIL.COM POLAR EXPORT
NACA63-214 a=0.0
NACA63-214 a=0.0 |  |  |  | Cl Max: | 1.73 | at alpha= | 20 | deg
XFOIL ncrit=9 |  |  |  | L/D Max: | 122.008 | at alpha= | 9.5 | deg
Re: | 10000000 |  |  | Cd Min: | 0.0502 | at alpha= | 20 | deg
Mach: | 0 |  |  | Cl=0 at alpha= | -1.0061 | deg
|  |  |  | @ Cl=0.1, Cd= | 0.0040576
|  |  |  | @ Cl=0.4, Cd= | 0.0043304
|  |  |  | @ Cl=0.6, Cd= | 0.0057436
alpha (deg) | Cl | Cd | Cm | Cl/Cd
-20 | -1.7254 | 0.03243 | -0.0403 | -53.2038
-19.5 | -1.7131 | 0.02926 | -0.0396 | -58.5475
-19 | -1.6999 | 0.02636 | -0.0384 | -64.4879
-18.5 | -1.6829 | 0.02395 | -0.0368 | -70.2672
-18 | -1.6637 | 0.0219 | -0.0348 | -75.968
-17.5 | -1.6459 | 0.01996 | -0.0322 | -82.4599
-17 | -1.6307 | 0.01814 | -0.0287 | -89.8953
-16.5 | -1.6118 | 0.01685 | -0.0247 | -95.6558
-16 | -1.5943 | 0.0159 | -0.0194 | -100.2704
-15.5 | -1.5634 | 0.01518 | -0.016 | -102.9908
-15 | -1.5243 | 0.01442 | -0.014 | -105.7074
-14.5 | -1.481 | 0.01375 | -0.0126 | -107.7091
-14 | -1.4353 | 0.01313 | -0.0115 | -109.3145
-13.5 | -1.3875 | 0.01258 | -0.0107 | -110.2941
-13 | -1.3385 | 0.01204 | -0.01 | -111.1711
-12.5 | -1.2881 | 0.01156 | -0.0095 | -111.4273
-12 | -1.2371 | 0.01107 | -0.0091 | -111.7525
-11.5 | -1.186 | 0.01051 | -0.0087 | -112.8449
-11 | -1.1338 | 0.01002 | -0.0084 | -113.1537
-10.5 | -1.0806 | 0.00958 | -0.0083 | -112.7975
-10 | -1.0266 | 0.0092 | -0.0082 | -111.587
-9.5 | -0.9718 | 0.00886 | -0.0083 | -109.684
-9 | -0.9165 | 0.00854 | -0.0084 | -107.3185
-8.5 | -0.8613 | 0.00817 | -0.0085 | -105.4223
-8 | -0.8055 | 0.00785 | -0.0087 | -102.6115
-7.5 | -0.7491 | 0.00759 | -0.009 | -98.6957
-7 | -0.6924 | 0.00734 | -0.0093 | -94.3324
-6.5 | -0.6355 | 0.00707 | -0.0097 | -89.8868
-6 | -0.5782 | 0.00687 | -0.0101 | -84.163
-5.5 | -0.5207 | 0.00667 | -0.0105 | -78.066
-5 | -0.463 | 0.00647 | -0.0109 | -71.5611
-4.5 | -0.4051 | 0.00629 | -0.0114 | -64.4038
-4 | -0.347 | 0.00613 | -0.0119 | -56.6069
-3.5 | -0.2889 | 0.00595 | -0.0124 | -48.5546
-3 | -0.2309 | 0.00571 | -0.013 | -40.4378
-2.5 | -0.1729 | 0.00546 | -0.0135 | -31.6667
-2 | -0.115 | 0.00517 | -0.0141 | -22.2437
-1.5 | -0.0571 | 0.00487 | -0.0147 | -11.7248
-1 | 0.0007 | 0.0045 | -0.0153 | 0.15556
-0.5 | 0.0584 | 0.0041 | -0.016 | 14.2439
0 | 0.1173 | 0.00404 | -0.0167 | 29.0347
0.5 | 0.1761 | 0.00397 | -0.0174 | 44.3577
1 | 0.235 | 0.00399 | -0.018 | 58.8972
1.5 | 0.2938 | 0.00407 | -0.0187 | 72.1867
2 | 0.3524 | 0.0042 | -0.0194 | 83.9048
2.5 | 0.4108 | 0.00436 | -0.02 | 94.2202
3 | 0.4684 | 0.00467 | -0.0206 | 100.2998
3.5 | 0.5243 | 0.00524 | -0.0211 | 100.0573
4 | 0.5812 | 0.00561 | -0.0215 | 103.6007
4.5 | 0.6375 | 0.00601 | -0.022 | 106.0732
5 | 0.6935 | 0.00642 | -0.0223 | 108.0218
5.5 | 0.7493 | 0.0068 | -0.0226 | 110.1912
6 | 0.8047 | 0.00721 | -0.0229 | 111.6089
6.5 | 0.86 | 0.00758 | -0.0231 | 113.4565
7 | 0.9154 | 0.0079 | -0.0234 | 115.8734
7.5 | 0.9703 | 0.00824 | -0.0235 | 117.7549
8 | 1.0251 | 0.00855 | -0.0237 | 119.8947
8.5 | 1.0789 | 0.00892 | -0.0237 | 120.9529
9 | 1.1322 | 0.00931 | -0.0237 | 121.6112
9.5 | 1.1847 | 0.00971 | -0.0236 | 122.0082
10 | 1.2361 | 0.01015 | -0.0233 | 121.7833
10.5 | 1.2863 | 0.01063 | -0.0229 | 121.0066
11 | 1.3361 | 0.01107 | -0.0224 | 120.6956
11.5 | 1.3836 | 0.01159 | -0.0216 | 119.3788
12 | 1.4278 | 0.01215 | -0.0202 | 117.5144
12.5 | 1.4705 | 0.01264 | -0.0185 | 116.337
13 | 1.5122 | 0.01329 | -0.0169 | 113.7848
13.5 | 1.5457 | 0.01404 | -0.014 | 110.0926
14 | 1.5623 | 0.01499 | -0.0084 | 104.2228
14.5 | 1.5831 | 0.01623 | -0.0045 | 97.5416
15 | 1.606 | 0.01765 | -0.0015 | 90.9915
15.5 | 1.6289 | 0.01926 | 0.001 | 84.5742
16 | 1.6501 | 0.02115 | 0.0033 | 78.0189
16.5 | 1.6678 | 0.02343 | 0.0054 | 71.1822
17 | 1.6805 | 0.02627 | 0.0074 | 63.9703
17.5 | 1.6954 | 0.0291 | 0.0087 | 58.2612
18 | 1.7082 | 0.03226 | 0.0098 | 52.951
18.5 | 1.7177 | 0.03596 | 0.0105 | 47.767
19 | 1.723 | 0.04029 | 0.0107 | 42.765
19.5 | 1.7288 | 0.04488 | 0.0104 | 38.5205
20 | 1.73 | 0.0502 | 0.0097 | 34.4622

## 107. Re 10M Mach 0.10 (1)
BIGFOIL.COM POLAR EXPORT
NACA63-214 a=0.0
NACA63-214 a=0.0 |  |  |  | Cl Max: | 1.257 | at alpha= | 12.5 | deg
JavaFoil+Calcfoil stall+Eppler ext transition |  |  |  | L/D Max: | 104.844 | at alpha= | 8.5 | deg
Re: | 10000000 |  |  | Cd Min: | 0.00507 | at alpha= | -0.5 | deg
Mach: | 0.1 |  |  | Cl=0 at alpha= | -0.98361 | deg
|  |  |  | @ Cl=0.1, Cd= | 0.00507
|  |  |  | @ Cl=0.4, Cd= | 0.0055784
|  |  |  | @ Cl=0.6, Cd= | 0.0063625
alpha (deg) | Cl | Cd | Cm | Cl/Cd
-18 | -0.717 | 0.14122 | 0.001 | -5.075
-17.5 | -0.744 | 0.13272 | 0.001 | -5.604
-17 | -0.77 | 0.12636 | 0.001 | -6.092
-16.5 | -0.809 | 0.09982 | 0.001 | -8.11
-16 | -0.834 | 0.09348 | 0.001 | -8.923
-15.5 | -0.887 | 0.06555 | 0 | -13.538
-15 | -0.945 | 0.04185 | 0 | -22.578
-14.5 | -0.991 | 0.02846 | 0 | -34.812
-14 | -1.026 | 0.02082 | -0.001 | -49.278
-13.5 | -1.043 | 0.01808 | -0.001 | -57.707
-13 | -1.051 | 0.01607 | -0.002 | -65.373
-12.5 | -1.046 | 0.0146 | -0.002 | -71.684
-12 | -1.04 | 0.01299 | -0.003 | -80.086
-11.5 | -1.026 | 0.01214 | -0.003 | -84.531
-11 | -1.009 | 0.01135 | -0.004 | -88.886
-10.5 | -0.989 | 0.0108 | -0.004 | -91.591
-10 | -0.958 | 0.01021 | -0.005 | -93.818
-9.5 | -0.923 | 0.0097 | -0.005 | -95.083
-9 | -0.884 | 0.00929 | -0.006 | -95.157
-8.5 | -0.842 | 0.00895 | -0.006 | -94.095
-8 | -0.797 | 0.0086 | -0.007 | -92.67
-7.5 | -0.749 | 0.00833 | -0.007 | -89.9
-7 | -0.699 | 0.00801 | -0.008 | -87.233
-6.5 | -0.647 | 0.00779 | -0.008 | -83.036
-6 | -0.593 | 0.00758 | -0.009 | -78.229
-5.5 | -0.537 | 0.00736 | -0.009 | -73.02
-5 | -0.48 | 0.00716 | -0.01 | -67.069
-4.5 | -0.422 | 0.00703 | -0.01 | -60.009
-4 | -0.363 | 0.00685 | -0.011 | -53.02
-3.5 | -0.304 | 0.00668 | -0.011 | -45.431
-3 | -0.244 | 0.00626 | -0.012 | -38.962
-2.5 | -0.184 | 0.00567 | -0.012 | -32.361
-2 | -0.123 | 0.00539 | -0.013 | -22.852
-1.5 | -0.063 | 0.00513 | -0.013 | -12.193
-1 | -0.002 | 0.00509 | -0.014 | -0.357
-0.5 | 0.059 | 0.00507 | -0.014 | 11.643
0 | 0.12 | 0.00507 | -0.015 | 23.643
0.5 | 0.18 | 0.00508 | -0.016 | 35.478
1 | 0.241 | 0.00516 | -0.016 | 46.694
1.5 | 0.302 | 0.00528 | -0.017 | 57.156
2 | 0.362 | 0.00546 | -0.017 | 66.293
2.5 | 0.423 | 0.00565 | -0.018 | 74.852
3 | 0.483 | 0.00583 | -0.018 | 82.82
3.5 | 0.543 | 0.00603 | -0.019 | 89.996
4 | 0.603 | 0.00638 | -0.019 | 94.394
4.5 | 0.662 | 0.0068 | -0.02 | 97.325
5 | 0.72 | 0.00722 | -0.02 | 99.714
5.5 | 0.778 | 0.00758 | -0.021 | 102.61
6 | 0.834 | 0.00831 | -0.022 | 100.382
6.5 | 0.889 | 0.00866 | -0.022 | 102.62
7 | 0.942 | 0.00908 | -0.023 | 103.75
7.5 | 0.993 | 0.00952 | -0.023 | 104.3
8 | 1.042 | 0.00997 | -0.024 | 104.564
8.5 | 1.082 | 0.01032 | -0.024 | 104.844
9 | 1.121 | 0.01086 | -0.024 | 103.238
9.5 | 1.155 | 0.01146 | -0.025 | 100.767
10 | 1.184 | 0.01217 | -0.025 | 97.318
10.5 | 1.209 | 0.01292 | -0.026 | 93.607
11 | 1.229 | 0.01375 | -0.026 | 89.408
11.5 | 1.244 | 0.01471 | -0.027 | 84.553
12 | 1.253 | 0.01573 | -0.027 | 79.698
12.5 | 1.257 | 0.01694 | -0.027 | 74.229
13 | 1.256 | 0.01846 | -0.028 | 68.013
13.5 | 1.249 | 0.02023 | -0.028 | 61.727
14 | 1.235 | 0.02205 | -0.028 | 56.029
14.5 | 1.211 | 0.02476 | -0.029 | 48.904
15 | 1.182 | 0.02763 | -0.029 | 42.801
15.5 | 1.149 | 0.03099 | -0.029 | 37.09
16 | 1.11 | 0.03589 | -0.029 | 30.941
16.5 | 1.067 | 0.04257 | -0.029 | 25.056
17 | 1.018 | 0.05157 | -0.029 | 19.746
17.5 | 0.969 | 0.06187 | -0.029 | 15.664

## 108. Re 10M Mach 0.10 (2)
BIGFOIL.COM POLAR EXPORT
NACA63-214 a=0.0
NACA63-214 a=0.0 |  |  |  | Cl Max: | 1.7106 | at alpha= | 19.5 | deg
XFOIL ncrit=9 |  |  |  | L/D Max: | 121.704 | at alpha= | 9.5 | deg
Re: | 10000000 |  |  | Cd Min: | 0.05552 | at alpha= | 20 | deg
Mach: | 0.1 |  |  | Cl=0 at alpha= | -1.006 | deg
|  |  |  | @ Cl=0.1, Cd= | 0.0040583
|  |  |  | @ Cl=0.4, Cd= | 0.0043256
|  |  |  | @ Cl=0.6, Cd= | 0.0057292
alpha (deg) | Cl | Cd | Cm | Cl/Cd
-20 | -1.7136 | 0.03599 | -0.0434 | -47.6132
-19.5 | -1.7048 | 0.03218 | -0.0431 | -52.977
-19 | -1.6943 | 0.02876 | -0.0422 | -58.9117
-18.5 | -1.6793 | 0.02594 | -0.0408 | -64.7379
-18 | -1.6614 | 0.02354 | -0.039 | -70.5777
-17.5 | -1.6429 | 0.0214 | -0.0367 | -76.771
-17 | -1.6271 | 0.01933 | -0.0336 | -84.1749
-15.5 | -1.5705 | 0.01574 | -0.0197 | -99.7776
-15 | -1.5338 | 0.01489 | -0.0171 | -103.0087
-14.5 | -1.4917 | 0.01413 | -0.0152 | -105.5697
-14 | -1.4464 | 0.01345 | -0.0138 | -107.539
-13.5 | -1.3986 | 0.01285 | -0.0126 | -108.8405
-13 | -1.3494 | 0.01227 | -0.0117 | -109.9756
-12.5 | -1.2987 | 0.01175 | -0.011 | -110.5277
-12 | -1.2471 | 0.01125 | -0.0105 | -110.8533
-11.5 | -1.1953 | 0.0107 | -0.0099 | -111.7103
-11 | -1.1427 | 0.01017 | -0.0095 | -112.3599
-10.5 | -1.0891 | 0.0097 | -0.0092 | -112.2784
-10 | -1.0346 | 0.00929 | -0.009 | -111.3671
-9.5 | -0.9793 | 0.00893 | -0.009 | -109.6641
-9 | -0.9235 | 0.0086 | -0.009 | -107.3837
-8.5 | -0.8675 | 0.00825 | -0.0091 | -105.1515
-8 | -0.8113 | 0.0079 | -0.0092 | -102.6962
-7.5 | -0.7545 | 0.00763 | -0.0094 | -98.886
-7 | -0.6971 | 0.00739 | -0.0096 | -94.3302
-6.5 | -0.6399 | 0.0071 | -0.0099 | -90.1268
-6 | -0.5821 | 0.0069 | -0.0103 | -84.3623
-5.5 | -0.5241 | 0.00669 | -0.0107 | -78.3408
-5 | -0.466 | 0.00649 | -0.0111 | -71.8028
-4.5 | -0.4076 | 0.0063 | -0.0116 | -64.6984
-4 | -0.3491 | 0.00615 | -0.0121 | -56.7642
-3.5 | -0.2906 | 0.00596 | -0.0126 | -48.7584
-3 | -0.2322 | 0.00573 | -0.0131 | -40.5236
-2.5 | -0.1739 | 0.00547 | -0.0136 | -31.7916
-2 | -0.1157 | 0.00519 | -0.0142 | -22.2929
-1.5 | -0.0574 | 0.00488 | -0.0148 | -11.7623
-1 | 0.0007 | 0.0045 | -0.0154 | 0.15556
-0.5 | 0.0588 | 0.0041 | -0.0161 | 14.3415
0 | 0.1181 | 0.00404 | -0.0168 | 29.2327
0.5 | 0.1773 | 0.00397 | -0.0175 | 44.6599
1 | 0.2365 | 0.00399 | -0.0181 | 59.2732
1.5 | 0.2957 | 0.00407 | -0.0188 | 72.6536
2 | 0.3546 | 0.00421 | -0.0195 | 84.228
2.5 | 0.4135 | 0.00436 | -0.0201 | 94.8394
3 | 0.4714 | 0.00468 | -0.0207 | 100.7265
3.5 | 0.5277 | 0.00526 | -0.0212 | 100.3232
4 | 0.5849 | 0.00562 | -0.0216 | 104.0747
4.5 | 0.6416 | 0.00603 | -0.022 | 106.4013
5 | 0.6979 | 0.00644 | -0.0223 | 108.3696
5.5 | 0.7541 | 0.00683 | -0.0226 | 110.41
6 | 0.8097 | 0.00726 | -0.0228 | 111.5289
6.5 | 0.8656 | 0.00762 | -0.023 | 113.5958
7 | 0.9214 | 0.00794 | -0.0232 | 116.0453
7.5 | 0.9768 | 0.00829 | -0.0234 | 117.8287
8 | 1.0319 | 0.00862 | -0.0235 | 119.71
8.5 | 1.0863 | 0.00899 | -0.0234 | 120.8343
9 | 1.1397 | 0.0094 | -0.0233 | 121.2447
9.5 | 1.1927 | 0.0098 | -0.0231 | 121.7041
10 | 1.2442 | 0.01028 | -0.0227 | 121.0311
10.5 | 1.295 | 0.01074 | -0.0221 | 120.5773
11 | 1.3449 | 0.01122 | -0.0215 | 119.8663
11.5 | 1.392 | 0.01178 | -0.0204 | 118.1664
12 | 1.4359 | 0.01235 | -0.0188 | 116.2672
13 | 1.5188 | 0.01356 | -0.0149 | 112.0059
13.5 | 1.5404 | 0.01442 | -0.0097 | 106.8239
14 | 1.5601 | 0.01555 | -0.005 | 100.328
14.5 | 1.5826 | 0.01693 | -0.0015 | 93.479
15 | 1.6068 | 0.01845 | 0.0012 | 87.0894
15.5 | 1.6286 | 0.02029 | 0.0038 | 80.2661
16 | 1.6478 | 0.02247 | 0.0061 | 73.3333
16.5 | 1.6624 | 0.02515 | 0.0082 | 66.0994
17 | 1.6768 | 0.02804 | 0.0099 | 59.8003
17.5 | 1.6909 | 0.03115 | 0.0111 | 54.2825
18 | 1.7011 | 0.03475 | 0.012 | 48.9525
18.5 | 1.7084 | 0.03891 | 0.0125 | 43.9065
19 | 1.7088 | 0.04405 | 0.0124 | 38.7923
19.5 | 1.7106 | 0.04939 | 0.0117 | 34.6345
20 | 1.7082 | 0.05552 | 0.0104 | 30.7673

## 109. Re 10M Mach 0.25 (1)
BIGFOIL.COM POLAR EXPORT
NACA63-214 a=0.0
NACA63-214 a=0.0 |  |  |  | Cl Max: | 1.204 | at alpha= | 11 | deg
JavaFoil+Calcfoil stall+Eppler ext transition |  |  |  | L/D Max: | 102.512 | at alpha= | 5.5 | deg
Re: | 10000000 |  |  | Cd Min: | 0.00509 | at alpha= | -0.5 | deg
Mach: | 0.25 |  |  | Cl=0 at alpha= | -0.98413 | deg
|  |  |  | @ Cl=0.1, Cd= | 0.0050963
|  |  |  | @ Cl=0.4, Cd= | 0.0056013
|  |  |  | @ Cl=0.6, Cd= | 0.0063803
alpha (deg) | Cl | Cd | Cm | Cl/Cd
-16.5 | -0.473 | 0.14578 | 0.001 | -3.245
-16 | -0.535 | 0.13594 | 0 | -3.935
-15.5 | -0.593 | 0.12337 | 0 | -4.805
-15 | -0.646 | 0.11459 | 0 | -5.637
-14.5 | -0.694 | 0.10444 | 0 | -6.647
-14 | -0.752 | 0.08069 | -0.001 | -9.314
-13.5 | -0.788 | 0.07568 | -0.001 | -10.414
-13 | -0.89 | 0.03277 | -0.002 | -27.168
-12.5 | -0.944 | 0.01916 | -0.002 | -49.25
-12 | -0.96 | 0.0162 | -0.003 | -59.25
-11.5 | -0.968 | 0.01405 | -0.003 | -68.89
-11 | -0.965 | 0.01296 | -0.004 | -74.452
-10.5 | -0.957 | 0.01187 | -0.004 | -80.647
-10 | -0.941 | 0.01108 | -0.005 | -84.935
-9.5 | -0.92 | 0.01036 | -0.005 | -88.783
-9 | -0.887 | 0.00978 | -0.006 | -90.662
-8.5 | -0.85 | 0.00931 | -0.006 | -91.236
-8 | -0.808 | 0.00895 | -0.007 | -90.235
-7.5 | -0.762 | 0.00857 | -0.007 | -88.889
-7 | -0.713 | 0.00828 | -0.008 | -86.072
-6.5 | -0.661 | 0.00798 | -0.008 | -82.87
-6 | -0.607 | 0.00775 | -0.009 | -78.313
-5.5 | -0.551 | 0.00753 | -0.009 | -73.061
-5 | -0.492 | 0.00732 | -0.01 | -67.247
-4.5 | -0.433 | 0.00711 | -0.011 | -60.867
-4 | -0.373 | 0.00692 | -0.011 | -53.812
-3.5 | -0.312 | 0.00679 | -0.012 | -45.892
-3 | -0.25 | 0.00634 | -0.012 | -39.478
-2.5 | -0.189 | 0.00574 | -0.013 | -32.832
-2 | -0.127 | 0.00543 | -0.013 | -23.301
-1.5 | -0.064 | 0.00516 | -0.014 | -12.444
-1 | -0.002 | 0.00512 | -0.014 | -0.366
-0.5 | 0.061 | 0.00509 | -0.015 | 11.913
0 | 0.123 | 0.0051 | -0.015 | 24.129
0.5 | 0.185 | 0.00514 | -0.016 | 36.046
1 | 0.248 | 0.0052 | -0.017 | 47.647
1.5 | 0.31 | 0.00528 | -0.017 | 58.663
2 | 0.372 | 0.00552 | -0.018 | 67.395
2.5 | 0.434 | 0.0057 | -0.018 | 76.147
3 | 0.496 | 0.0059 | -0.019 | 84.041
3.5 | 0.558 | 0.00616 | -0.019 | 90.541
4 | 0.619 | 0.00648 | -0.02 | 95.517
4.5 | 0.679 | 0.00697 | -0.02 | 97.431
5 | 0.739 | 0.0074 | -0.021 | 99.81
5.5 | 0.798 | 0.00778 | -0.022 | 102.512
6 | 0.855 | 0.00863 | -0.022 | 99.121
6.5 | 0.911 | 0.00897 | -0.023 | 101.521
7 | 0.964 | 0.00949 | -0.023 | 101.578
7.5 | 1.015 | 0.00998 | -0.024 | 101.708
8 | 1.055 | 0.01037 | -0.024 | 101.708
8.5 | 1.095 | 0.01098 | -0.025 | 99.788
9 | 1.131 | 0.01164 | -0.025 | 97.11
9.5 | 1.159 | 0.01235 | -0.025 | 93.91
10 | 1.181 | 0.01322 | -0.026 | 89.371
10.5 | 1.196 | 0.01417 | -0.026 | 84.455
11 | 1.204 | 0.01524 | -0.027 | 78.993
11.5 | 1.204 | 0.01636 | -0.027 | 73.565
12 | 1.194 | 0.01789 | -0.028 | 66.779
12.5 | 1.176 | 0.01968 | -0.028 | 59.785
13 | 1.148 | 0.02235 | -0.028 | 51.354
13.5 | 1.109 | 0.02578 | -0.028 | 43.018
14 | 1.057 | 0.03019 | -0.028 | 35.026
14.5 | 0.992 | 0.03572 | -0.028 | 27.776
15 | 0.907 | 0.04824 | -0.028 | 18.8
15.5 | 0.797 | 0.07869 | -0.025 | 10.135
16 | 0.702 | 0.10804 | -0.021 | 6.496

## 110. Re 10M Mach 0.25 (2)
BIGFOIL.COM POLAR EXPORT
NACA63-214 a=0.0
NACA63-214 a=0.0 |  |  |  | Cl Max: | 1.6416 | at alpha= | 18 | deg
XFOIL ncrit=9 |  |  |  | L/D Max: | 119.838 | at alpha= | 9 | deg
Re: | 10000000 |  |  | Cd Min: | 0.08691 | at alpha= | 20 | deg
Mach: | 0.25 |  |  | Cl=0 at alpha= | -1.0092 | deg
|  |  |  | @ Cl=0.1, Cd= | 0.004072
|  |  |  | @ Cl=0.4, Cd= | 0.0043214
|  |  |  | @ Cl=0.6, Cd= | 0.0056744
alpha (deg) | Cl | Cd | Cm | Cl/Cd
-20 | -1.5318 | 0.07407 | -0.0406 | -20.6804
-19.5 | -1.5668 | 0.06205 | -0.0478 | -25.2506
-19 | -1.591 | 0.05227 | -0.0526 | -30.4381
-18.5 | -1.599 | 0.04503 | -0.055 | -35.5097
-18 | -1.6008 | 0.03903 | -0.056 | -41.0146
-17.5 | -1.6009 | 0.03372 | -0.0559 | -47.4763
-17 | -1.5946 | 0.02936 | -0.0548 | -54.312
-16.5 | -1.5767 | 0.02621 | -0.0529 | -60.1564
-16 | -1.5587 | 0.02337 | -0.0503 | -66.6966
-15.5 | -1.548 | 0.02042 | -0.0466 | -75.808
-15 | -1.5328 | 0.01846 | -0.0417 | -83.0336
-14.5 | -1.5144 | 0.01701 | -0.036 | -89.03
-14 | -1.493 | 0.01592 | -0.0296 | -93.7814
-13.5 | -1.4507 | 0.01493 | -0.0261 | -97.1668
-13 | -1.4042 | 0.014 | -0.0233 | -100.3
-12.5 | -1.3539 | 0.01317 | -0.021 | -102.8018
-12 | -1.3013 | 0.01244 | -0.0191 | -104.6061
-11 | -1.1909 | 0.01119 | -0.0162 | -106.4254
-10.5 | -1.1359 | 0.01046 | -0.0148 | -108.5946
-10 | -1.0789 | 0.00989 | -0.0138 | -109.09
-9.5 | -1.0208 | 0.00942 | -0.0131 | -108.3652
-9 | -0.9621 | 0.00899 | -0.0125 | -107.0189
-8.5 | -0.9028 | 0.00861 | -0.0121 | -104.8548
-8 | -0.8435 | 0.00824 | -0.0118 | -102.3665
-7.5 | -0.7841 | 0.00786 | -0.0115 | -99.7583
-7 | -0.7241 | 0.00757 | -0.0115 | -95.6539
-6.5 | -0.6639 | 0.0073 | -0.0115 | -90.9452
-6 | -0.6037 | 0.00702 | -0.0116 | -85.9972
-5.5 | -0.543 | 0.00682 | -0.0118 | -79.6188
-5 | -0.4826 | 0.00659 | -0.0121 | -73.2322
-4.5 | -0.4218 | 0.00641 | -0.0124 | -65.8034
-4 | -0.361 | 0.00621 | -0.0128 | -58.132
-3.5 | -0.3003 | 0.00604 | -0.0132 | -49.7185
-3 | -0.2396 | 0.00582 | -0.0137 | -41.1684
-2.5 | -0.1793 | 0.00554 | -0.0142 | -32.3646
-2 | -0.119 | 0.00525 | -0.0147 | -22.6667
-1.5 | -0.0589 | 0.00492 | -0.0153 | -11.9715
-1 | 0.0011 | 0.00452 | -0.0159 | 0.24336
-0.5 | 0.0611 | 0.00411 | -0.0166 | 14.8662
0 | 0.1225 | 0.00405 | -0.0173 | 30.2469
0.5 | 0.1836 | 0.00398 | -0.018 | 46.1307
1 | 0.245 | 0.00401 | -0.0187 | 61.0973
1.5 | 0.3062 | 0.00408 | -0.0194 | 75.049
2 | 0.3672 | 0.00423 | -0.0201 | 86.8085
2.5 | 0.4282 | 0.0044 | -0.0207 | 97.3182
3 | 0.4882 | 0.00471 | -0.0213 | 103.6518
3.5 | 0.5463 | 0.00532 | -0.0216 | 102.688
4 | 0.6054 | 0.00571 | -0.022 | 106.0245
4.5 | 0.664 | 0.00616 | -0.0223 | 107.7922
5 | 0.7225 | 0.00658 | -0.0225 | 109.8024
5.5 | 0.7804 | 0.00705 | -0.0225 | 110.695
6 | 0.8383 | 0.00748 | -0.0225 | 112.0722
6.5 | 0.8964 | 0.00787 | -0.0225 | 113.9009
7 | 0.9545 | 0.00822 | -0.0224 | 116.1192
7.5 | 1.0125 | 0.00857 | -0.0222 | 118.1447
8 | 1.0695 | 0.00898 | -0.0219 | 119.098
8.5 | 1.126 | 0.0094 | -0.0214 | 119.7872
9 | 1.1816 | 0.00986 | -0.0207 | 119.8377
9.5 | 1.2358 | 0.01037 | -0.0198 | 119.1707
10 | 1.289 | 0.01091 | -0.0187 | 118.1485
10.5 | 1.3406 | 0.01147 | -0.0172 | 116.8788
11 | 1.3888 | 0.01215 | -0.0153 | 114.3045
11.5 | 1.434 | 0.01282 | -0.0128 | 111.8565
12 | 1.4729 | 0.01341 | -0.0092 | 109.8359
13 | 1.5118 | 0.01586 | 0.0023 | 95.3216
13.5 | 1.5378 | 0.01746 | 0.0059 | 88.0756
14 | 1.5624 | 0.01938 | 0.0092 | 80.6192
14.5 | 1.5819 | 0.02183 | 0.0123 | 72.4645
15 | 1.5997 | 0.02463 | 0.0149 | 64.9492
15.5 | 1.616 | 0.02775 | 0.0171 | 58.2342
16 | 1.6288 | 0.03135 | 0.0188 | 51.9553
16.5 | 1.6328 | 0.03594 | 0.0201 | 45.4313
17 | 1.6359 | 0.04104 | 0.0206 | 39.8611
17.5 | 1.6414 | 0.04631 | 0.0205 | 35.4437
18 | 1.6416 | 0.05242 | 0.0197 | 31.3163
18.5 | 1.6355 | 0.05961 | 0.018 | 27.4367
19 | 1.6258 | 0.06765 | 0.0153 | 24.0325
19.5 | 1.6137 | 0.07648 | 0.0118 | 21.0996
20 | 1.5931 | 0.08691 | 0.0068 | 18.3305

## 111. Re 10M Mach 0.50 (1)
BIGFOIL.COM POLAR EXPORT
NACA63-214 a=0.0
NACA63-214 a=0.0 |  |  |  | Cl Max: | 1.171 | at alpha= | 20 | deg
JavaFoil+Calcfoil stall+Eppler ext transition |  |  |  | L/D Max: | 97.113 | at alpha= | 5 | deg
Re: | 10000000 |  |  | Cd Min: | 0.00523 | at alpha= | -0.5 | deg
Mach: | 0.5 |  |  | Cl=0 at alpha= | -0.98571 | deg
|  |  |  | @ Cl=0.1, Cd= | 0.0052437
|  |  |  | @ Cl=0.4, Cd= | 0.0057291
|  |  |  | @ Cl=0.6, Cd= | 0.0065467
alpha (deg) | Cl | Cd | Cm | Cl/Cd
-20 | -1.058 | 0.14582 | 0.003 | -7.256
-19.5 | -1.033 | 0.13689 | 0.003 | -7.548
-19 | -1 | 0.13737 | 0.002 | -7.277
-18.5 | -0.968 | 0.13611 | 0.002 | -7.111
-18 | -0.939 | 0.12895 | 0.002 | -7.282
-17.5 | -0.917 | 0.12889 | 0.001 | -7.118
-17 | -0.893 | 0.11845 | 0.001 | -7.536
-16.5 | -0.86 | 0.1172 | 0.001 | -7.341
-16 | -0.831 | 0.11259 | 0.001 | -7.377
-15.5 | -0.804 | 0.10571 | 0 | -7.601
-15 | -0.778 | 0.10814 | 0 | -7.198
-14.5 | -0.75 | 0.10212 | 0 | -7.345
-14 | -0.723 | 0.09478 | -0.001 | -7.629
-13.5 | -0.699 | 0.08589 | -0.001 | -8.135
-13 | -0.68 | 0.0738 | -0.001 | -9.214
-12.5 | -0.638 | 0.08774 | -0.001 | -7.276
-12 | -0.613 | 0.07821 | -0.002 | -7.842
-11.5 | -0.594 | 0.06618 | -0.002 | -8.982
-11 | -0.648 | 0.02057 | -0.004 | -31.52
-10.5 | -0.63 | 0.01589 | -0.005 | -39.666
-10 | -0.5 | 0.06782 | -0.003 | -7.369
-9.5 | -0.478 | 0.05668 | -0.004 | -8.436
-9 | -0.535 | 0.01391 | -0.006 | -38.473
-8.5 | -0.417 | 0.05683 | -0.003 | -7.338
-8 | -0.489 | 0.05174 | -0.004 | -9.443
-7.5 | -0.729 | 0.0109 | -0.008 | -66.927
-7 | -0.733 | 0.00986 | -0.009 | -74.406
-6.5 | -0.703 | 0.00918 | -0.009 | -76.513
-6 | -0.658 | 0.00867 | -0.01 | -75.867
-5.5 | -0.603 | 0.00828 | -0.011 | -72.843
-5 | -0.543 | 0.00799 | -0.011 | -67.913
-4.5 | -0.48 | 0.00768 | -0.012 | -62.46
-4 | -0.414 | 0.00737 | -0.012 | -56.173
-3.5 | -0.347 | 0.00718 | -0.013 | -48.353
-3 | -0.279 | 0.00699 | -0.014 | -39.947
-2.5 | -0.211 | 0.00636 | -0.014 | -33.12
-2 | -0.141 | 0.00569 | -0.015 | -24.845
-1.5 | -0.072 | 0.00534 | -0.015 | -13.435
-1 | -0.002 | 0.00525 | -0.016 | -0.398
-0.5 | 0.068 | 0.00523 | -0.017 | 12.968
0 | 0.138 | 0.00526 | -0.017 | 26.173
0.5 | 0.207 | 0.00527 | -0.018 | 39.282
1 | 0.277 | 0.00535 | -0.018 | 51.7
1.5 | 0.346 | 0.00549 | -0.019 | 63.115
2 | 0.416 | 0.0058 | -0.02 | 71.619
2.5 | 0.485 | 0.00602 | -0.02 | 80.51
3 | 0.554 | 0.00632 | -0.021 | 87.621
3.5 | 0.623 | 0.00666 | -0.022 | 93.459
4 | 0.69 | 0.00724 | -0.022 | 95.32
4.5 | 0.757 | 0.00784 | -0.023 | 96.5
5 | 0.822 | 0.00846 | -0.023 | 97.113
5.5 | 0.879 | 0.00964 | -0.024 | 91.095
6 | 0.933 | 0.01028 | -0.024 | 90.73
6.5 | 0.982 | 0.01094 | -0.025 | 89.732
7 | 1.024 | 0.01173 | -0.025 | 87.292
7.5 | 1.054 | 0.01274 | -0.026 | 82.782
8 | 1.067 | 0.01394 | -0.026 | 76.497
8.5 | 1.045 | 0.0157 | -0.027 | 66.53
9 | 0.902 | 0.0182 | -0.027 | 49.529
9.5 | 0.682 | 0.02145 | -0.027 | 31.779
10 | 0.717 | 0.0206 | -0.028 | 34.816
10.5 | 0.741 | 0.02447 | -0.028 | 30.27
11 | 0.666 | 0.07431 | -0.018 | 8.967
11.5 | 0.804 | 0.02566 | -0.029 | 31.331
12 | 0.821 | 0.03212 | -0.029 | 25.573
12.5 | 0.768 | 0.07423 | -0.023 | 10.35
13 | 0.775 | 0.09518 | -0.019 | 8.139
13.5 | 0.841 | 0.06991 | -0.026 | 12.031
14 | 0.871 | 0.07391 | -0.026 | 11.779
14.5 | 0.881 | 0.09028 | -0.025 | 9.754
15 | 0.893 | 0.09901 | -0.023 | 9.024
15.5 | 0.934 | 0.09672 | -0.026 | 9.658
16 | 0.969 | 0.09799 | -0.027 | 9.889
16.5 | 0.965 | 0.11613 | -0.022 | 8.309
17 | 1.037 | 0.09283 | -0.029 | 11.172
17.5 | 1.089 | 0.08302 | -0.031 | 13.112
18 | 1.095 | 0.1025 | -0.03 | 10.679
18.5 | 1.078 | 0.14085 | -0.025 | 7.654
19 | 1.11 | 0.14375 | -0.027 | 7.722
19.5 | 1.144 | 0.145 | -0.028 | 7.888
20 | 1.171 | 0.15258 | -0.028 | 7.674

## 112. Re 10M Mach 0.50 (2)
BIGFOIL.COM POLAR EXPORT
NACA63-214 a=0.0
NACA63-214 a=0.0 |  |  |  | Cl Max: | 1.3359 | at alpha= | 10 | deg
XFOIL ncrit=9 |  |  |  | L/D Max: | 116.037 | at alpha= | 3 | deg
Re: | 10000000 |  |  | Cd Min: | 0.12215 | at alpha= | 15 | deg
Mach: | 0.5 |  |  | Cl=0 at alpha= | -1.0213 | deg
|  |  |  | @ Cl=0.1, Cd= | 0.0041639
|  |  |  | @ Cl=0.4, Cd= | 0.0042935
|  |  |  | @ Cl=0.6, Cd= | 0.0052607
alpha (deg) | Cl | Cd | Cm | Cl/Cd
-13.5 | -0.724 | 0.11878 | -0.0036 | -6.0953
-13 | -0.7373 | 0.10577 | -0.0125 | -6.9708
-12.5 | -0.75 | 0.0934 | -0.0209 | -8.03
-12 | -0.7672 | 0.08017 | -0.0296 | -9.5697
-11.5 | -0.7893 | 0.06585 | -0.04 | -11.9863
-11 | -0.8124 | 0.05396 | -0.0488 | -15.0556
-10.5 | -0.8418 | 0.04357 | -0.0552 | -19.3206
-10 | -0.8762 | 0.03463 | -0.0583 | -25.3018
-9.5 | -0.9125 | 0.02723 | -0.0571 | -33.5108
-9 | -0.948 | 0.02141 | -0.0509 | -44.2784
-8.5 | -0.9778 | 0.01647 | -0.0401 | -59.3685
-8 | -0.966 | 0.01197 | -0.032 | -80.7018
-7.5 | -0.9144 | 0.0099 | -0.0267 | -92.3636
-7 | -0.8471 | 0.00888 | -0.0233 | -95.3941
-6.5 | -0.7755 | 0.00825 | -0.021 | -94
-6 | -0.7029 | 0.0078 | -0.0194 | -90.1154
-5.5 | -0.6304 | 0.00743 | -0.0182 | -84.8452
-5 | -0.5583 | 0.0071 | -0.0174 | -78.6338
-4.5 | -0.4865 | 0.00682 | -0.0169 | -71.3343
-4 | -0.415 | 0.00658 | -0.0166 | -63.0699
-3.5 | -0.3439 | 0.00636 | -0.0165 | -54.0723
-3 | -0.2731 | 0.00614 | -0.0167 | -44.4788
-2.5 | -0.2033 | 0.00586 | -0.0169 | -34.6928
-2 | -0.134 | 0.00552 | -0.0172 | -24.2754
-1.5 | -0.0652 | 0.00509 | -0.0177 | -12.8094
-1 | 0.0029 | 0.00458 | -0.0182 | 0.63319
-0.5 | 0.0717 | 0.00419 | -0.0189 | 17.1122
0.5 | 0.2128 | 0.00406 | -0.0205 | 52.4138
1 | 0.2836 | 0.0041 | -0.0212 | 69.1707
1.5 | 0.3544 | 0.00419 | -0.0219 | 84.5823
2 | 0.4249 | 0.00435 | -0.0226 | 97.6782
2.5 | 0.4955 | 0.00454 | -0.0231 | 109.141
3 | 0.5651 | 0.00487 | -0.0235 | 116.037
3.5 | 0.6312 | 0.00561 | -0.0234 | 112.5134
4 | 0.6981 | 0.00621 | -0.0231 | 112.4155
4.5 | 0.7652 | 0.00677 | -0.0226 | 113.0281
5 | 0.8317 | 0.00737 | -0.0218 | 112.8494
5.5 | 0.8969 | 0.00804 | -0.0205 | 111.5547
6 | 0.9645 | 0.00852 | -0.0192 | 113.2042
6.5 | 1.0319 | 0.00902 | -0.0175 | 114.4013
7 | 1.0979 | 0.00958 | -0.0153 | 114.6033
7.5 | 1.1627 | 0.01018 | -0.0126 | 114.2141
8 | 1.2233 | 0.0109 | -0.0089 | 112.2294
8.5 | 1.278 | 0.01173 | -0.0041 | 108.9514
9 | 1.3011 | 0.01295 | 0.0049 | 100.471
9.5 | 1.3278 | 0.01487 | 0.0119 | 89.2939
10 | 1.3359 | 0.01819 | 0.019 | 73.4415
10.5 | 1.3199 | 0.0233 | 0.0253 | 56.6481
11 | 1.2951 | 0.02999 | 0.0285 | 43.1844
11.5 | 1.2642 | 0.03784 | 0.0301 | 33.4091
12 | 1.2278 | 0.04723 | 0.0292 | 25.9962
12.5 | 1.1919 | 0.0578 | 0.026 | 20.6211
13 | 1.1617 | 0.06902 | 0.0209 | 16.8314
13.5 | 1.1306 | 0.0815 | 0.0139 | 13.8724
14 | 1.1032 | 0.09468 | 0.0057 | 11.6519
14.5 | 1.0792 | 0.10834 | -0.0032 | 9.9612
15 | 1.0591 | 0.12215 | -0.0124 | 8.6705

## 113. Re 12M Mach 0.00 (1)
BIGFOIL.COM POLAR EXPORT
NACA63-214 a=0.0
NACA63-214 a=0.0 |  |  |  | Cl Max: | 1.27 | at alpha= | 13 | deg
JavaFoil+Calcfoil stall+Eppler ext transition |  |  |  | L/D Max: | 108.327 | at alpha= | 8.5 | deg
Re: | 12000000 |  |  | Cd Min: | 0.00505 | at alpha= | 0 | deg
Mach: | 0 |  |  | Cl=0 at alpha= | -0.98361 | deg
|  |  |  | @ Cl=0.1, Cd= | 0.0050532
|  |  |  | @ Cl=0.4, Cd= | 0.0055915
|  |  |  | @ Cl=0.6, Cd= | 0.0064
alpha (deg) | Cl | Cd | Cm | Cl/Cd
-18 | -0.764 | 0.13601 | 0.001 | -5.619
-17.5 | -0.788 | 0.12868 | 0.001 | -6.124
-17 | -0.81 | 0.12168 | 0.001 | -6.657
-16.5 | -0.86 | 0.08559 | 0.001 | -10.052
-16 | -0.941 | 0.04368 | 0.001 | -21.533
-15.5 | -0.968 | 0.03755 | 0 | -25.775
-15 | -1.004 | 0.02815 | 0 | -35.662
-14.5 | -1.028 | 0.02349 | 0 | -43.746
-14 | -1.054 | 0.0182 | -0.001 | -57.94
-13.5 | -1.066 | 0.01625 | -0.001 | -65.599
-13 | -1.069 | 0.01468 | -0.002 | -72.838
-12.5 | -1.062 | 0.01334 | -0.002 | -79.656
-12 | -1.051 | 0.01227 | -0.003 | -85.698
-11.5 | -1.036 | 0.01147 | -0.003 | -90.277
-11 | -1.017 | 0.01047 | -0.004 | -97.091
-10.5 | -0.991 | 0.01034 | -0.004 | -95.886
-10 | -0.958 | 0.0098 | -0.005 | -97.844
-9.5 | -0.922 | 0.00939 | -0.005 | -98.183
-9 | -0.883 | 0.00892 | -0.006 | -98.896
-8.5 | -0.84 | 0.00866 | -0.006 | -96.947
-8 | -0.795 | 0.00834 | -0.007 | -95.241
-7.5 | -0.747 | 0.00807 | -0.007 | -92.503
-7 | -0.696 | 0.00778 | -0.008 | -89.479
-6.5 | -0.644 | 0.00757 | -0.008 | -85.107
-6 | -0.59 | 0.00737 | -0.009 | -80.051
-5.5 | -0.535 | 0.00718 | -0.009 | -74.475
-5 | -0.478 | 0.00702 | -0.01 | -68.016
-4.5 | -0.42 | 0.00686 | -0.01 | -61.195
-4 | -0.361 | 0.00666 | -0.011 | -54.216
-3.5 | -0.302 | 0.00657 | -0.011 | -46.018
-3 | -0.243 | 0.00617 | -0.012 | -39.335
-2.5 | -0.183 | 0.00595 | -0.012 | -30.707
-2 | -0.123 | 0.00545 | -0.013 | -22.484
-1.5 | -0.062 | 0.0053 | -0.013 | -11.747
-1 | -0.002 | 0.00509 | -0.014 | -0.355
-0.5 | 0.059 | 0.00506 | -0.014 | 11.604
0 | 0.119 | 0.00505 | -0.015 | 23.627
0.5 | 0.179 | 0.0051 | -0.015 | 35.173
1 | 0.24 | 0.00517 | -0.016 | 46.382
1.5 | 0.3 | 0.00534 | -0.017 | 56.232
2 | 0.36 | 0.00548 | -0.017 | 65.724
2.5 | 0.421 | 0.00565 | -0.018 | 74.496
3 | 0.481 | 0.00584 | -0.018 | 82.329
3.5 | 0.54 | 0.00606 | -0.019 | 89.132
4 | 0.6 | 0.0064 | -0.019 | 93.739
4.5 | 0.658 | 0.00674 | -0.02 | 97.596
5 | 0.716 | 0.00713 | -0.02 | 100.537
5.5 | 0.774 | 0.00744 | -0.021 | 104.013
6 | 0.83 | 0.00808 | -0.021 | 102.771
6.5 | 0.885 | 0.00845 | -0.022 | 104.645
7 | 0.938 | 0.00878 | -0.022 | 106.777
7.5 | 0.989 | 0.00916 | -0.023 | 107.931
8 | 1.038 | 0.0096 | -0.024 | 108.158
8.5 | 1.086 | 0.01002 | -0.024 | 108.327
9 | 1.121 | 0.01044 | -0.024 | 107.434
9.5 | 1.155 | 0.01101 | -0.025 | 104.985
10 | 1.186 | 0.0116 | -0.025 | 102.232
10.5 | 1.212 | 0.01227 | -0.026 | 98.779
11 | 1.234 | 0.01301 | -0.026 | 94.86
11.5 | 1.25 | 0.0139 | -0.027 | 89.939
12 | 1.263 | 0.0148 | -0.027 | 85.31
12.5 | 1.269 | 0.01591 | -0.027 | 79.797
13 | 1.27 | 0.01744 | -0.028 | 72.837
13.5 | 1.267 | 0.01886 | -0.028 | 67.204
14 | 1.258 | 0.02046 | -0.028 | 61.472
14.5 | 1.238 | 0.0228 | -0.029 | 54.321
15 | 1.215 | 0.02524 | -0.029 | 48.139
15.5 | 1.188 | 0.02804 | -0.029 | 42.359
16 | 1.155 | 0.03192 | -0.029 | 36.193
16.5 | 1.118 | 0.03719 | -0.029 | 30.051
17 | 1.081 | 0.04199 | -0.03 | 25.736
17.5 | 1.04 | 0.04839 | -0.03 | 21.489
18 | 0.989 | 0.06161 | -0.029 | 16.056

## 114. Re 12M Mach 0.00 (2)
BIGFOIL.COM POLAR EXPORT
NACA63-214 a=0.0
NACA63-214 a=0.0 |  |  |  | Cl Max: | 1.7472 | at alpha= | 20 | deg
XFOIL ncrit=9 |  |  |  | L/D Max: | 125.981 | at alpha= | 9.5 | deg
Re: | 12000000 |  |  | Cd Min: | 0.04813 | at alpha= | 20 | deg
Mach: | 0 |  |  | Cl=0 at alpha= | -1.0095 | deg
|  |  |  | @ Cl=0.1, Cd= | 0.0040556
|  |  |  | @ Cl=0.4, Cd= | 0.004327
|  |  |  | @ Cl=0.6, Cd= | 0.0056989
alpha (deg) | Cl | Cd | Cm | Cl/Cd
-20 | -1.7543 | 0.02989 | -0.04 | -58.6919
-19.5 | -1.7409 | 0.02698 | -0.039 | -64.5256
-19 | -1.7257 | 0.02439 | -0.0374 | -70.7544
-18.5 | -1.708 | 0.0222 | -0.0355 | -76.9369
-18 | -1.6881 | 0.02034 | -0.0332 | -82.9941
-17.5 | -1.6675 | 0.01874 | -0.0305 | -88.9808
-17 | -1.6467 | 0.01738 | -0.0271 | -94.7468
-16.5 | -1.6296 | 0.01623 | -0.0223 | -100.4067
-16 | -1.6089 | 0.01554 | -0.0172 | -103.5328
-15.5 | -1.5728 | 0.01473 | -0.0148 | -106.7753
-15 | -1.5324 | 0.01394 | -0.013 | -109.9283
-14.5 | -1.4886 | 0.01324 | -0.0116 | -112.432
-14 | -1.4422 | 0.01263 | -0.0106 | -114.1884
-13.5 | -1.3938 | 0.01208 | -0.0099 | -115.3808
-12.5 | -1.2933 | 0.0111 | -0.0089 | -116.5135
-12 | -1.2416 | 0.01065 | -0.0085 | -116.5822
-11.5 | -1.1891 | 0.01022 | -0.0083 | -116.3503
-11 | -1.1366 | 0.00974 | -0.0081 | -116.694
-10.5 | -1.0833 | 0.0093 | -0.0079 | -116.4839
-10 | -1.0292 | 0.0089 | -0.0079 | -115.6404
-9.5 | -0.9743 | 0.00856 | -0.008 | -113.8201
-9 | -0.9188 | 0.00825 | -0.0081 | -111.3697
-8.5 | -0.863 | 0.00796 | -0.0083 | -108.4171
-8 | -0.8071 | 0.00764 | -0.0085 | -105.6414
-7.5 | -0.7507 | 0.00736 | -0.0088 | -101.9973
-7 | -0.6937 | 0.00714 | -0.0092 | -97.1569
-6.5 | -0.6367 | 0.00689 | -0.0095 | -92.4093
-6 | -0.5793 | 0.00668 | -0.0099 | -86.7216
-5.5 | -0.5216 | 0.0065 | -0.0104 | -80.2462
-5 | -0.4639 | 0.0063 | -0.0108 | -73.6349
-4 | -0.3477 | 0.00598 | -0.0119 | -58.1438
-3.5 | -0.2894 | 0.00581 | -0.0124 | -49.8107
-3 | -0.2312 | 0.00563 | -0.0129 | -41.0657
-2.5 | -0.1732 | 0.00538 | -0.0135 | -32.1933
-2 | -0.115 | 0.00515 | -0.0141 | -22.3301
-1.5 | -0.0569 | 0.00488 | -0.0147 | -11.6598
-1 | 0.0011 | 0.00457 | -0.0153 | 0.2407
-0.5 | 0.0587 | 0.00414 | -0.016 | 14.1787
0 | 0.1174 | 0.00402 | -0.0167 | 29.204
0.5 | 0.1763 | 0.00397 | -0.0174 | 44.4081
1 | 0.2351 | 0.00396 | -0.0181 | 59.3687
1.5 | 0.2938 | 0.00406 | -0.0187 | 72.3645
2 | 0.3524 | 0.00418 | -0.0194 | 84.3062
2.5 | 0.4107 | 0.00436 | -0.0201 | 94.1972
3 | 0.4677 | 0.00479 | -0.0206 | 97.6409
3.5 | 0.5241 | 0.00527 | -0.0211 | 99.4497
4 | 0.5813 | 0.00558 | -0.0216 | 104.1756
4.5 | 0.6379 | 0.00594 | -0.022 | 107.3906
5 | 0.6942 | 0.00632 | -0.0224 | 109.8418
5.5 | 0.7501 | 0.00671 | -0.0227 | 111.7884
6 | 0.8058 | 0.00708 | -0.023 | 113.8136
6.5 | 0.8616 | 0.0074 | -0.0233 | 116.4324
7 | 0.9172 | 0.00769 | -0.0236 | 119.2718
7.5 | 0.9725 | 0.00801 | -0.0238 | 121.4107
8 | 1.0272 | 0.00834 | -0.024 | 123.1655
8.5 | 1.0816 | 0.00866 | -0.0241 | 124.8961
9 | 1.1349 | 0.00907 | -0.0241 | 125.1268
9.5 | 1.188 | 0.00943 | -0.024 | 125.9809
10 | 1.2395 | 0.00989 | -0.0238 | 125.3286
10.5 | 1.2909 | 0.0103 | -0.0235 | 125.3301
11 | 1.341 | 0.01075 | -0.0231 | 124.7442
11.5 | 1.3889 | 0.01129 | -0.0223 | 123.0204
12 | 1.4356 | 0.01181 | -0.0214 | 121.558
12.5 | 1.4795 | 0.01228 | -0.0199 | 120.4805
13.5 | 1.5583 | 0.01361 | -0.0159 | 114.4967
14 | 1.5779 | 0.01443 | -0.0106 | 109.3486
14.5 | 1.5992 | 0.01548 | -0.0064 | 103.3075
15 | 1.6229 | 0.01673 | -0.0031 | 97.0054
15.5 | 1.645 | 0.01827 | -0.0002 | 90.0383
16 | 1.6647 | 0.02015 | 0.0024 | 82.6154
16.5 | 1.6813 | 0.02241 | 0.0047 | 75.0245
17 | 1.6983 | 0.02483 | 0.0066 | 68.3971
17.5 | 1.7149 | 0.02743 | 0.0081 | 62.5191
18 | 1.7281 | 0.03047 | 0.0094 | 56.7148
18.5 | 1.7368 | 0.03407 | 0.0104 | 50.9774
19 | 1.7399 | 0.03847 | 0.0108 | 45.2274
19.5 | 1.7453 | 0.043 | 0.0107 | 40.5884
20 | 1.7472 | 0.04813 | 0.0101 | 36.3017

## 115. Re 12M Mach 0.10 (1)
BIGFOIL.COM POLAR EXPORT
NACA63-214 a=0.0
NACA63-214 a=0.0 |  |  |  | Cl Max: | 1.26 | at alpha= | 12.5 | deg
JavaFoil+Calcfoil stall+Eppler ext transition |  |  |  | L/D Max: | 108.085 | at alpha= | 8 | deg
Re: | 12000000 |  |  | Cd Min: | 0.00506 | at alpha= | -0.5 | deg
Mach: | 0.1 |  |  | Cl=0 at alpha= | -0.98361 | deg
|  |  |  | @ Cl=0.1, Cd= | 0.0050734
|  |  |  | @ Cl=0.4, Cd= | 0.0055897
|  |  |  | @ Cl=0.6, Cd= | 0.006385
alpha (deg) | Cl | Cd | Cm | Cl/Cd
-18 | -0.716 | 0.14177 | 0.001 | -5.054
-17.5 | -0.744 | 0.13223 | 0.001 | -5.627
-17 | -0.77 | 0.1247 | 0.001 | -6.176
-16.5 | -0.816 | 0.09334 | 0.001 | -8.744
-16 | -0.844 | 0.08508 | 0.001 | -9.916
-15.5 | -0.904 | 0.05528 | 0 | -16.352
-15 | -0.96 | 0.0348 | 0 | -27.599
-14.5 | -0.996 | 0.02653 | 0 | -37.532
-14 | -1.031 | 0.01935 | -0.001 | -53.292
-13.5 | -1.046 | 0.0173 | -0.001 | -60.474
-13 | -1.054 | 0.01522 | -0.002 | -69.271
-12.5 | -1.05 | 0.01389 | -0.002 | -75.596
-12 | -1.043 | 0.01254 | -0.003 | -83.177
-11.5 | -1.029 | 0.01167 | -0.003 | -88.161
-11 | -1.011 | 0.01101 | -0.004 | -91.872
-10.5 | -0.99 | 0.01047 | -0.004 | -94.493
-10 | -0.958 | 0.00991 | -0.005 | -96.656
-9.5 | -0.923 | 0.00944 | -0.005 | -97.774
-9 | -0.884 | 0.00901 | -0.006 | -98.065
-8.5 | -0.842 | 0.00869 | -0.006 | -96.841
-8 | -0.797 | 0.00842 | -0.007 | -94.667
-7.5 | -0.749 | 0.00809 | -0.007 | -92.577
-7 | -0.699 | 0.00786 | -0.008 | -88.905
-6.5 | -0.647 | 0.00764 | -0.008 | -84.692
-6 | -0.593 | 0.00743 | -0.009 | -79.804
-5.5 | -0.537 | 0.00723 | -0.009 | -74.291
-5 | -0.48 | 0.00703 | -0.01 | -68.263
-4.5 | -0.422 | 0.00686 | -0.01 | -61.441
-4 | -0.363 | 0.00672 | -0.011 | -54.005
-3.5 | -0.304 | 0.00657 | -0.011 | -46.187
-3 | -0.244 | 0.00617 | -0.012 | -39.505
-2.5 | -0.184 | 0.00595 | -0.012 | -30.838
-2 | -0.123 | 0.00549 | -0.013 | -22.444
-1.5 | -0.063 | 0.0053 | -0.013 | -11.798
-1 | -0.002 | 0.00509 | -0.014 | -0.357
-0.5 | 0.059 | 0.00506 | -0.014 | 11.663
0 | 0.12 | 0.00508 | -0.015 | 23.589
0.5 | 0.18 | 0.0051 | -0.016 | 35.358
1 | 0.241 | 0.00517 | -0.016 | 46.615
1.5 | 0.302 | 0.00534 | -0.017 | 56.513
2 | 0.362 | 0.00549 | -0.017 | 66.001
2.5 | 0.423 | 0.00565 | -0.018 | 74.852
3 | 0.483 | 0.00584 | -0.018 | 82.674
3.5 | 0.543 | 0.0061 | -0.019 | 89.07
4 | 0.603 | 0.0064 | -0.019 | 94.097
4.5 | 0.662 | 0.0068 | -0.02 | 97.239
5 | 0.72 | 0.00714 | -0.02 | 100.839
5.5 | 0.778 | 0.00745 | -0.021 | 104.379
6 | 0.834 | 0.00815 | -0.022 | 102.265
6.5 | 0.889 | 0.00847 | -0.022 | 104.893
7 | 0.942 | 0.00888 | -0.023 | 106.084
7.5 | 0.993 | 0.00919 | -0.023 | 108.035
8 | 1.042 | 0.00964 | -0.024 | 108.085
8.5 | 1.089 | 0.01016 | -0.024 | 107.185
9 | 1.124 | 0.01055 | -0.025 | 106.483
9.5 | 1.157 | 0.01114 | -0.025 | 103.894
10 | 1.186 | 0.01175 | -0.025 | 100.95
10.5 | 1.211 | 0.01245 | -0.026 | 97.29
11 | 1.232 | 0.01323 | -0.026 | 93.095
11.5 | 1.246 | 0.01415 | -0.027 | 88.079
12 | 1.255 | 0.01522 | -0.027 | 82.499
12.5 | 1.26 | 0.01625 | -0.027 | 77.532
13 | 1.258 | 0.01787 | -0.028 | 70.372
13.5 | 1.251 | 0.01945 | -0.028 | 64.349
14 | 1.237 | 0.02146 | -0.028 | 57.634
14.5 | 1.214 | 0.02365 | -0.029 | 51.327
15 | 1.184 | 0.02678 | -0.029 | 44.218
15.5 | 1.153 | 0.02948 | -0.029 | 39.113
16 | 1.114 | 0.03397 | -0.029 | 32.808
16.5 | 1.071 | 0.0399 | -0.029 | 26.85
17 | 1.024 | 0.04785 | -0.029 | 21.409
17.5 | 0.973 | 0.05931 | -0.029 | 16.402

## 116. Re 12M Mach 0.10 (2)
BIGFOIL.COM POLAR EXPORT
NACA63-214 a=0.0
NACA63-214 a=0.0 |  |  |  | Cl Max: | 1.7334 | at alpha= | 20 | deg
XFOIL ncrit=9 |  |  |  | L/D Max: | 125.641 | at alpha= | 9.5 | deg
Re: | 12000000 |  |  | Cd Min: | 0.05245 | at alpha= | 20 | deg
Mach: | 0.1 |  |  | Cl=0 at alpha= | -1.0103 | deg
|  |  |  | @ Cl=0.1, Cd= | 0.004057
|  |  |  | @ Cl=0.4, Cd= | 0.0043189
|  |  |  | @ Cl=0.6, Cd= | 0.0056947
alpha (deg) | Cl | Cd | Cm | Cl/Cd
-20 | -1.7448 | 0.0331 | -0.0436 | -52.713
-19.5 | -1.7346 | 0.02962 | -0.0429 | -58.5618
-19 | -1.722 | 0.02655 | -0.0416 | -64.8588
-18.5 | -1.7061 | 0.02396 | -0.0399 | -71.2062
-18 | -1.6873 | 0.02179 | -0.0377 | -77.4346
-16 | -1.6098 | 0.01612 | -0.0223 | -99.8635
-15.5 | -1.5815 | 0.01527 | -0.0183 | -103.5691
-15 | -1.5426 | 0.01441 | -0.0159 | -107.0507
-14.5 | -1.4997 | 0.01363 | -0.0142 | -110.0293
-14 | -1.4537 | 0.01294 | -0.0128 | -112.3416
-13.5 | -1.4054 | 0.01233 | -0.0118 | -113.9822
-13 | -1.3555 | 0.01178 | -0.011 | -115.0679
-12.5 | -1.3042 | 0.01128 | -0.0103 | -115.6206
-11.5 | -1.1988 | 0.01037 | -0.0095 | -115.6027
-11 | -1.1456 | 0.00988 | -0.0091 | -115.9514
-10.5 | -1.0918 | 0.00942 | -0.0088 | -115.9023
-10 | -1.0372 | 0.009 | -0.0087 | -115.2444
-9.5 | -0.9818 | 0.00863 | -0.0086 | -113.7659
-9 | -0.9258 | 0.00831 | -0.0087 | -111.4079
-8.5 | -0.8693 | 0.00803 | -0.0088 | -108.2565
-8 | -0.8129 | 0.0077 | -0.009 | -105.5714
-7.5 | -0.7561 | 0.0074 | -0.0092 | -102.1757
-7 | -0.6986 | 0.00717 | -0.0095 | -97.4338
-6.5 | -0.6411 | 0.00692 | -0.0098 | -92.6445
-6 | -0.5833 | 0.00671 | -0.0101 | -86.93
-5.5 | -0.5251 | 0.00652 | -0.0106 | -80.5368
-5 | -0.4669 | 0.00631 | -0.011 | -73.9937
-4.5 | -0.4084 | 0.00616 | -0.0115 | -66.2987
-4 | -0.3498 | 0.00599 | -0.012 | -58.3973
-3.5 | -0.2912 | 0.00582 | -0.0125 | -50.0344
-3 | -0.2326 | 0.00563 | -0.013 | -41.3144
-2.5 | -0.1742 | 0.00539 | -0.0136 | -32.3191
-2 | -0.1157 | 0.00515 | -0.0141 | -22.466
-1.5 | -0.0572 | 0.00489 | -0.0148 | -11.6973
-1 | 0.0012 | 0.00457 | -0.0154 | 0.26258
-0.5 | 0.0591 | 0.00414 | -0.0161 | 14.2754
0 | 0.1182 | 0.00402 | -0.0168 | 29.403
0.5 | 0.1774 | 0.00397 | -0.0175 | 44.6851
1 | 0.2366 | 0.00397 | -0.0182 | 59.597
1.5 | 0.2957 | 0.00406 | -0.0188 | 72.8325
2 | 0.3547 | 0.00418 | -0.0195 | 84.8565
2.5 | 0.4134 | 0.00436 | -0.0202 | 94.8165
3 | 0.4707 | 0.0048 | -0.0207 | 98.0625
3.5 | 0.5274 | 0.00528 | -0.0212 | 99.8864
4 | 0.585 | 0.0056 | -0.0217 | 104.4643
4.5 | 0.642 | 0.00596 | -0.0221 | 107.7181
5 | 0.6986 | 0.00635 | -0.0224 | 110.0157
5.5 | 0.7549 | 0.00674 | -0.0227 | 112.003
6 | 0.811 | 0.00711 | -0.023 | 114.0647
6.5 | 0.8671 | 0.00744 | -0.0232 | 116.5457
7 | 0.9233 | 0.00774 | -0.0235 | 119.2894
7.5 | 0.979 | 0.00805 | -0.0236 | 121.6149
8 | 1.0341 | 0.0084 | -0.0237 | 123.1071
8.5 | 1.089 | 0.00873 | -0.0238 | 124.7423
9 | 1.1426 | 0.00914 | -0.0237 | 125.0109
9.5 | 1.1961 | 0.00952 | -0.0235 | 125.6408
10 | 1.2479 | 0.00999 | -0.0232 | 124.9149
10.5 | 1.2997 | 0.01041 | -0.0228 | 124.8511
11 | 1.3498 | 0.01091 | -0.0221 | 123.7214
11.5 | 1.3978 | 0.01146 | -0.0212 | 121.9721
12 | 1.4448 | 0.01198 | -0.0201 | 120.601
12.5 | 1.4878 | 0.01248 | -0.0183 | 119.2147
13.5 | 1.558 | 0.01393 | -0.0123 | 111.8449
14 | 1.5762 | 0.01488 | -0.007 | 105.9274
14.5 | 1.6 | 0.01605 | -0.0033 | 99.6885
15 | 1.6229 | 0.01751 | -0.0001 | 92.6842
15.5 | 1.6428 | 0.01935 | 0.0028 | 84.8992
16 | 1.6615 | 0.02147 | 0.0054 | 77.3871
16.5 | 1.6796 | 0.02381 | 0.0075 | 70.5418
17 | 1.6951 | 0.02652 | 0.0093 | 63.9178
17.5 | 1.7092 | 0.02952 | 0.0108 | 57.8997
18 | 1.7183 | 0.0331 | 0.0119 | 51.9124
18.5 | 1.7237 | 0.03733 | 0.0126 | 46.1747
19 | 1.7262 | 0.04213 | 0.0127 | 40.9732
19.5 | 1.7316 | 0.04696 | 0.0123 | 36.8739
20 | 1.7334 | 0.05245 | 0.0113 | 33.0486

## 117. Re 12M Mach 0.25 (1)
BIGFOIL.COM POLAR EXPORT
NACA63-214 a=0.0
NACA63-214 a=0.0 |  |  |  | Cl Max: | 1.206 | at alpha= | 11 | deg
JavaFoil+Calcfoil stall+Eppler ext transition |  |  |  | L/D Max: | 114.597 | at alpha= | 8 | deg
Re: | 12000000 |  |  | Cd Min: | 0.00508 | at alpha= | -0.5 | deg
Mach: | 0.25 |  |  | Cl=0 at alpha= | -0.98413 | deg
|  |  |  | @ Cl=0.1, Cd= | 0.00508
|  |  |  | @ Cl=0.4, Cd= | 0.0056177
|  |  |  | @ Cl=0.6, Cd= | 0.0064447
alpha (deg) | Cl | Cd | Cm | Cl/Cd
-16.5 | -0.473 | 0.13896 | 0.001 | -3.406
-16 | -0.535 | 0.12976 | 0 | -4.124
-15.5 | -0.593 | 0.12179 | 0 | -4.868
-15 | -0.646 | 0.11339 | 0 | -5.7
-14.5 | -0.694 | 0.10519 | 0 | -6.599
-14 | -0.762 | 0.07268 | -0.001 | -10.48
-13.5 | -0.802 | 0.0659 | -0.001 | -12.175
-13 | -0.907 | 0.02668 | -0.002 | -34.005
-12.5 | -0.947 | 0.01823 | -0.002 | -51.928
-12 | -0.964 | 0.01529 | -0.003 | -63.024
-11.5 | -0.971 | 0.01341 | -0.003 | -72.429
-11 | -0.968 | 0.01243 | -0.004 | -77.863
-10.5 | -0.959 | 0.01144 | -0.004 | -83.874
-10 | -0.947 | 0.01079 | -0.005 | -87.756
-9.5 | -0.92 | 0.01006 | -0.005 | -91.454
-9 | -0.887 | 0.00951 | -0.006 | -93.292
-8.5 | -0.85 | 0.00902 | -0.006 | -94.186
-8 | -0.808 | 0.00874 | -0.007 | -92.388
-7.5 | -0.762 | 0.00839 | -0.007 | -90.833
-7 | -0.713 | 0.00807 | -0.008 | -88.323
-6.5 | -0.661 | 0.00783 | -0.008 | -84.43
-6 | -0.607 | 0.0076 | -0.009 | -79.86
-5.5 | -0.551 | 0.00733 | -0.009 | -75.117
-5 | -0.492 | 0.00712 | -0.01 | -69.131
-4.5 | -0.433 | 0.00699 | -0.011 | -61.96
-4 | -0.373 | 0.0068 | -0.011 | -54.816
-3.5 | -0.312 | 0.00664 | -0.012 | -46.985
-3 | -0.25 | 0.00629 | -0.012 | -39.817
-2.5 | -0.189 | 0.00605 | -0.013 | -31.169
-2 | -0.127 | 0.00552 | -0.013 | -22.905
-1.5 | -0.064 | 0.00534 | -0.014 | -12.03
-1 | -0.002 | 0.00512 | -0.014 | -0.366
-0.5 | 0.061 | 0.00508 | -0.015 | 11.941
0 | 0.123 | 0.00508 | -0.015 | 24.238
0.5 | 0.185 | 0.00516 | -0.016 | 35.936
1 | 0.248 | 0.00521 | -0.017 | 47.547
1.5 | 0.31 | 0.00538 | -0.017 | 57.568
2 | 0.372 | 0.00555 | -0.018 | 67.088
2.5 | 0.434 | 0.0057 | -0.018 | 76.151
3 | 0.496 | 0.00593 | -0.019 | 83.681
3.5 | 0.558 | 0.00619 | -0.019 | 90.156
4 | 0.619 | 0.00656 | -0.02 | 94.416
4.5 | 0.679 | 0.00695 | -0.02 | 97.802
5 | 0.739 | 0.00729 | -0.021 | 101.387
5.5 | 0.798 | 0.00806 | -0.022 | 98.939
6 | 0.855 | 0.00839 | -0.022 | 101.938
6.5 | 0.911 | 0.00881 | -0.023 | 103.344
7 | 0.964 | 0.00927 | -0.023 | 104.029
7.5 | 1.015 | 0.00971 | -0.024 | 104.541
8 | 1.057 | 0.00923 | -0.024 | 114.597
8.5 | 1.098 | 0.01064 | -0.025 | 103.198
9 | 1.133 | 0.01125 | -0.025 | 100.746
9.5 | 1.161 | 0.01198 | -0.026 | 96.916
10 | 1.184 | 0.01275 | -0.026 | 92.832
10.5 | 1.199 | 0.01364 | -0.026 | 87.859
11 | 1.206 | 0.01465 | -0.027 | 82.349
11.5 | 1.206 | 0.01585 | -0.027 | 76.079
12 | 1.197 | 0.01716 | -0.028 | 69.754
12.5 | 1.178 | 0.01901 | -0.028 | 61.985
13 | 1.15 | 0.02138 | -0.028 | 53.806
13.5 | 1.112 | 0.02457 | -0.028 | 45.257
14 | 1.061 | 0.02863 | -0.029 | 37.067
14.5 | 0.996 | 0.03358 | -0.029 | 29.676
15 | 0.92 | 0.04123 | -0.028 | 22.324
15.5 | 0.816 | 0.06539 | -0.026 | 12.475
16 | 0.707 | 0.10203 | -0.022 | 6.928

## 118. Re 12M Mach 0.25 (2)
BIGFOIL.COM POLAR EXPORT
NACA63-214 a=0.0
NACA63-214 a=0.0 |  |  |  | Cl Max: | 1.669 | at alpha= | 18 | deg
XFOIL ncrit=9 |  |  |  | L/D Max: | 123.877 | at alpha= | 9 | deg
Re: | 12000000 |  |  | Cd Min: | 0.08216 | at alpha= | 20 | deg
Mach: | 0.25 |  |  | Cl=0 at alpha= | -1.0133 | deg
|  |  |  | @ Cl=0.1, Cd= | 0.0040605
|  |  |  | @ Cl=0.4, Cd= | 0.0043024
|  |  |  | @ Cl=0.6, Cd= | 0.0056764
alpha (deg) | Cl | Cd | Cm | Cl/Cd
-20 | -1.5747 | 0.06846 | -0.045 | -23.0018
-19.5 | -1.6134 | 0.05657 | -0.0517 | -28.5204
-19 | -1.6302 | 0.04807 | -0.0552 | -33.913
-18.5 | -1.6441 | 0.04066 | -0.0571 | -40.4353
-18 | -1.6457 | 0.03509 | -0.0574 | -46.8994
-17.5 | -1.6405 | 0.03053 | -0.0565 | -53.734
-15.5 | -1.5669 | 0.01953 | -0.0455 | -80.2304
-15 | -1.5526 | 0.01771 | -0.04 | -87.668
-14.5 | -1.5403 | 0.01625 | -0.033 | -94.7877
-13.5 | -1.4635 | 0.0142 | -0.0248 | -103.0634
-13 | -1.4146 | 0.01333 | -0.0222 | -106.1215
-12.5 | -1.3627 | 0.01257 | -0.02 | -108.4089
-12 | -1.3089 | 0.01186 | -0.0182 | -110.3626
-11.5 | -1.2532 | 0.01126 | -0.0167 | -111.2966
-11 | -1.1964 | 0.01071 | -0.0155 | -111.7087
-10.5 | -1.1392 | 0.01017 | -0.0144 | -112.0157
-10 | -1.0821 | 0.00959 | -0.0135 | -112.8363
-9.5 | -1.0239 | 0.00911 | -0.0127 | -112.393
-9 | -0.965 | 0.00868 | -0.0122 | -111.1751
-8.5 | -0.9054 | 0.00832 | -0.0118 | -108.8221
-8 | -0.8455 | 0.008 | -0.0115 | -105.6875
-7.5 | -0.7859 | 0.00765 | -0.0113 | -102.732
-7 | -0.7258 | 0.00734 | -0.0113 | -98.8828
-6.5 | -0.6653 | 0.0071 | -0.0113 | -93.7042
-6 | -0.605 | 0.00683 | -0.0114 | -88.5798
-5.5 | -0.5443 | 0.00663 | -0.0117 | -82.0965
-5 | -0.4836 | 0.00641 | -0.0119 | -75.4446
-4.5 | -0.4227 | 0.00623 | -0.0123 | -67.8491
-4 | -0.3619 | 0.00606 | -0.0127 | -59.7195
-3.5 | -0.301 | 0.00588 | -0.0131 | -51.1905
-3 | -0.2401 | 0.00571 | -0.0136 | -42.049
-2.5 | -0.1796 | 0.00546 | -0.0141 | -32.8938
-2 | -0.1191 | 0.00519 | -0.0147 | -22.948
-1.5 | -0.0587 | 0.00492 | -0.0153 | -11.9309
-1 | 0.0016 | 0.00459 | -0.0159 | 0.34858
-0.5 | 0.0614 | 0.00413 | -0.0166 | 14.8668
0 | 0.1225 | 0.00402 | -0.0173 | 30.4726
0.5 | 0.1838 | 0.00396 | -0.018 | 46.4141
1 | 0.245 | 0.00397 | -0.0187 | 61.7128
1.5 | 0.3062 | 0.00406 | -0.0194 | 75.4187
2 | 0.3673 | 0.0042 | -0.0201 | 87.4524
2.5 | 0.428 | 0.00439 | -0.0207 | 97.4943
3 | 0.4874 | 0.00482 | -0.0212 | 101.1203
3.5 | 0.546 | 0.00534 | -0.0216 | 102.2472
4 | 0.6054 | 0.00571 | -0.022 | 106.0245
4.5 | 0.6645 | 0.0061 | -0.0223 | 108.9344
5 | 0.7233 | 0.00648 | -0.0226 | 111.6204
5.5 | 0.7813 | 0.00694 | -0.0226 | 112.5793
6 | 0.8397 | 0.00733 | -0.0227 | 114.5566
6.5 | 0.8983 | 0.00766 | -0.0227 | 117.2715
7 | 0.9567 | 0.00801 | -0.0227 | 119.4382
7.5 | 1.0149 | 0.00835 | -0.0225 | 121.5449
8 | 1.0725 | 0.00872 | -0.0223 | 122.9931
8.5 | 1.1291 | 0.00915 | -0.0218 | 123.3989
9 | 1.1855 | 0.00957 | -0.0212 | 123.8767
9.5 | 1.24 | 0.01009 | -0.0203 | 122.894
10 | 1.2944 | 0.01057 | -0.0194 | 122.4598
10.5 | 1.3464 | 0.01115 | -0.018 | 120.7534
11 | 1.3963 | 0.01178 | -0.0162 | 118.5314
11.5 | 1.4443 | 0.01239 | -0.0141 | 116.5698
12 | 1.486 | 0.01313 | -0.0111 | 113.1759
12.5 | 1.5063 | 0.01386 | -0.0045 | 108.6797
13 | 1.5294 | 0.01506 | 0.0006 | 101.5538
13.5 | 1.5544 | 0.01657 | 0.0047 | 93.8081
14 | 1.5774 | 0.01846 | 0.0083 | 85.4496
14.5 | 1.5981 | 0.02073 | 0.0115 | 77.0912
15 | 1.6169 | 0.02336 | 0.0144 | 69.2166
15.5 | 1.6333 | 0.02638 | 0.0168 | 61.9143
16 | 1.6456 | 0.02992 | 0.0187 | 55
16.5 | 1.6534 | 0.03407 | 0.0203 | 48.5295
17 | 1.6611 | 0.03863 | 0.0211 | 43.0003
17.5 | 1.6672 | 0.04368 | 0.0213 | 38.1685
18 | 1.669 | 0.04946 | 0.0208 | 33.7444
18.5 | 1.6655 | 0.05618 | 0.0195 | 29.6458
19 | 1.6576 | 0.06377 | 0.0173 | 25.9934
19.5 | 1.6453 | 0.07236 | 0.0141 | 22.7377
20 | 1.6278 | 0.08216 | 0.0097 | 19.8126

## 119. Re 12M Mach 0.50 (1)
BIGFOIL.COM POLAR EXPORT
NACA63-214 a=0.0
NACA63-214 a=0.0 |  |  |  | Cl Max: | 1.161 | at alpha= | 20 | deg
JavaFoil+Calcfoil stall+Eppler ext transition |  |  |  | L/D Max: | 98.974 | at alpha= | 5 | deg
Re: | 12000000 |  |  | Cd Min: | 0.00521 | at alpha= | -0.5 | deg
Mach: | 0.5 |  |  | Cl=0 at alpha= | -0.98571 | deg
|  |  |  | @ Cl=0.1, Cd= | 0.0052146
|  |  |  | @ Cl=0.4, Cd= | 0.0057711
|  |  |  | @ Cl=0.6, Cd= | 0.0066033
alpha (deg) | Cl | Cd | Cm | Cl/Cd
-20 | -1.055 | 0.15503 | 0.003 | -6.805
-19.5 | -1.029 | 0.14733 | 0.003 | -6.984
-19 | -0.998 | 0.14709 | 0.002 | -6.782
-18.5 | -0.969 | 0.14188 | 0.002 | -6.832
-18 | -0.941 | 0.1384 | 0.002 | -6.797
-17.5 | -0.919 | 0.12595 | 0.001 | -7.295
-17 | -0.896 | 0.11451 | 0.001 | -7.82
-16.5 | -0.863 | 0.11344 | 0.001 | -7.605
-16 | -0.832 | 0.11001 | 0.001 | -7.563
-15.5 | -0.805 | 0.10348 | 0 | -7.782
-15 | -0.78 | 0.10537 | 0 | -7.398
-14.5 | -0.752 | 0.09931 | 0 | -7.568
-14 | -0.726 | 0.09132 | -0.001 | -7.947
-13.5 | -0.706 | 0.08005 | -0.001 | -8.814
-13 | -0.739 | 0.038 | -0.002 | -19.448
-12.5 | -0.639 | 0.08685 | -0.001 | -7.356
-12 | -0.615 | 0.0761 | -0.002 | -8.083
-11.5 | -0.623 | 0.04736 | -0.003 | -13.147
-11 | -0.653 | 0.01899 | -0.004 | -34.388
-10.5 | -0.632 | 0.0152 | -0.005 | -41.59
-10 | -0.5 | 0.0668 | -0.003 | -7.488
-9.5 | -0.478 | 0.05719 | -0.004 | -8.349
-9 | -0.537 | 0.01335 | -0.006 | -40.234
-8.5 | -0.417 | 0.0559 | -0.004 | -7.465
-8 | -0.489 | 0.05104 | -0.004 | -9.586
-7.5 | -0.732 | 0.01025 | -0.008 | -71.441
-7 | -0.733 | 0.00954 | -0.009 | -76.904
-6.5 | -0.703 | 0.00893 | -0.009 | -78.677
-6 | -0.658 | 0.00851 | -0.01 | -77.304
-5.5 | -0.603 | 0.00811 | -0.011 | -74.363
-5 | -0.543 | 0.00778 | -0.011 | -69.795
-4.5 | -0.48 | 0.00748 | -0.012 | -64.138
-4 | -0.414 | 0.00723 | -0.012 | -57.255
-3.5 | -0.347 | 0.00705 | -0.013 | -49.28
-3 | -0.279 | 0.00688 | -0.014 | -40.611
-2.5 | -0.211 | 0.00638 | -0.014 | -33
-2 | -0.141 | 0.00578 | -0.015 | -24.444
-1.5 | -0.072 | 0.00555 | -0.015 | -12.95
-1 | -0.002 | 0.00528 | -0.016 | -0.396
-0.5 | 0.068 | 0.00521 | -0.017 | 13.004
0 | 0.138 | 0.00522 | -0.017 | 26.367
0.5 | 0.207 | 0.00528 | -0.018 | 39.185
1 | 0.277 | 0.00541 | -0.018 | 51.18
1.5 | 0.346 | 0.00564 | -0.019 | 61.409
2 | 0.416 | 0.00581 | -0.02 | 71.534
2.5 | 0.485 | 0.00604 | -0.02 | 80.364
3 | 0.554 | 0.00633 | -0.021 | 87.582
3.5 | 0.623 | 0.00674 | -0.022 | 92.456
4 | 0.69 | 0.00724 | -0.022 | 95.312
4.5 | 0.757 | 0.00779 | -0.023 | 97.076
5 | 0.822 | 0.0083 | -0.023 | 98.974
5.5 | 0.882 | 0.00902 | -0.024 | 97.763
6 | 0.935 | 0.00999 | -0.024 | 93.541
6.5 | 0.984 | 0.01063 | -0.025 | 92.555
7 | 1.026 | 0.01139 | -0.025 | 90.027
7.5 | 1.056 | 0.01231 | -0.026 | 85.785
8 | 1.068 | 0.0135 | -0.026 | 79.143
8.5 | 1.047 | 0.01514 | -0.027 | 69.153
9 | 0.903 | 0.01751 | -0.027 | 51.611
9.5 | 0.684 | 0.02049 | -0.027 | 33.376
10 | 0.719 | 0.01971 | -0.028 | 36.49
10.5 | 0.744 | 0.02305 | -0.028 | 32.266
11 | 0.717 | 0.04704 | -0.025 | 15.233
11.5 | 0.806 | 0.02449 | -0.029 | 32.913
12 | 0.825 | 0.03037 | -0.029 | 27.17
12.5 | 0.814 | 0.04952 | -0.028 | 16.446
13 | 0.777 | 0.09292 | -0.02 | 8.357
13.5 | 0.887 | 0.04669 | -0.029 | 18.991
14 | 0.903 | 0.05568 | -0.029 | 16.223
14.5 | 0.892 | 0.08229 | -0.026 | 10.841
15 | 0.946 | 0.067 | -0.029 | 14.114
15.5 | 0.969 | 0.07453 | -0.029 | 12.999
16 | 0.995 | 0.08014 | -0.029 | 12.42
16.5 | 0.965 | 0.12598 | -0.022 | 7.663
17 | 1.001 | 0.1241 | -0.025 | 8.07
17.5 | 1.035 | 0.12518 | -0.026 | 8.271
18 | 1.06 | 0.13452 | -0.026 | 7.877
18.5 | 1.074 | 0.15891 | -0.024 | 6.756
19 | 1.102 | 0.16448 | -0.025 | 6.699
19.5 | 1.132 | 0.16659 | -0.026 | 6.793
20 | 1.161 | 0.17341 | -0.027 | 6.694

## 120. Re 12M Mach 0.50 (2)
BIGFOIL.COM POLAR EXPORT
NACA63-214 a=0.0
NACA63-214 a=0.0 |  |  |  | Cl Max: | 1.3475 | at alpha= | 9.5 | deg
XFOIL ncrit=9 |  |  |  | L/D Max: | 119.051 | at alpha= | 7 | deg
Re: | 12000000 |  |  | Cd Min: | 0.01408 | at alpha= | 9.5 | deg
Mach: | 0.5 |  |  | Cl=0 at alpha= | -99 | deg
|  |  |  | @ Cl=0.1, Cd= | 0.00407
|  |  |  | @ Cl=0.4, Cd= | 0.0042594
|  |  |  | @ Cl=0.6, Cd= | 0.0053005
alpha (deg) | Cl | Cd | Cm | Cl/Cd
0 | 0.1426 | 0.00407 | -0.0197 | 35.0369
0.5 | 0.213 | 0.00399 | -0.0205 | 53.3835
1 | 0.2838 | 0.00404 | -0.0212 | 70.2475
1.5 | 0.3544 | 0.00413 | -0.022 | 85.8111
2 | 0.4249 | 0.00433 | -0.0226 | 98.1293
2.5 | 0.4953 | 0.00454 | -0.0231 | 109.0969
3 | 0.5644 | 0.00493 | -0.0235 | 114.4828
3.5 | 0.6307 | 0.00562 | -0.0234 | 112.2242
4 | 0.6985 | 0.00615 | -0.0232 | 113.5772
4.5 | 0.7661 | 0.00668 | -0.0227 | 114.6856
5 | 0.833 | 0.00726 | -0.0219 | 114.7383
5.5 | 0.8996 | 0.00784 | -0.0208 | 114.7449
6 | 0.9681 | 0.00828 | -0.0196 | 116.9203
6.5 | 1.0364 | 0.00875 | -0.018 | 118.4457
7 | 1.1036 | 0.00927 | -0.016 | 119.0507
7.5 | 1.169 | 0.00987 | -0.0133 | 118.4397
8 | 1.2327 | 0.01051 | -0.0099 | 117.2883
8.5 | 1.2905 | 0.0113 | -0.0054 | 114.2035
9 | 1.3224 | 0.01234 | 0.0029 | 107.1637
9.5 | 1.3475 | 0.01408 | 0.0107 | 95.7031

## 121. Re 14M Mach 0.00 (1)
BIGFOIL.COM POLAR EXPORT
NACA63-214 a=0.0
NACA63-214 a=0.0 |  |  |  | Cl Max: | 1.273 | at alpha= | 13 | deg
JavaFoil+Calcfoil stall+Eppler ext transition |  |  |  | L/D Max: | 121.013 | at alpha= | 9 | deg
Re: | 14000000 |  |  | Cd Min: | 0.00507 | at alpha= | -0.5 | deg
Mach: | 0 |  |  | Cl=0 at alpha= | -0.98361 | deg
|  |  |  | @ Cl=0.1, Cd= | 0.0050768
|  |  |  | @ Cl=0.4, Cd= | 0.0056315
|  |  |  | @ Cl=0.6, Cd= | 0.00642
alpha (deg) | Cl | Cd | Cm | Cl/Cd
-18 | -0.764 | 0.1364 | 0.001 | -5.602
-17.5 | -0.789 | 0.1275 | 0.001 | -6.185
-17 | -0.811 | 0.11957 | 0.001 | -6.784
-16.5 | -0.832 | 0.11326 | 0.001 | -7.347
-16 | -0.951 | 0.03837 | 0.001 | -24.781
-15.5 | -0.972 | 0.0354 | 0 | -27.465
-15 | -1.01 | 0.02578 | 0 | -39.199
-14.5 | -1.033 | 0.02179 | 0 | -47.407
-14 | -1.057 | 0.01758 | -0.001 | -60.114
-13.5 | -1.068 | 0.0157 | -0.001 | -67.996
-13 | -1.072 | 0.01407 | -0.002 | -76.197
-12.5 | -1.064 | 0.01295 | -0.002 | -82.189
-12 | -1.054 | 0.01186 | -0.003 | -88.887
-11.5 | -1.038 | 0.01113 | -0.003 | -93.266
-11 | -1.02 | 0.01059 | -0.004 | -96.318
-10.5 | -0.991 | 0.01004 | -0.004 | -98.734
-10 | -0.958 | 0.00955 | -0.005 | -100.386
-9.5 | -0.922 | 0.00916 | -0.005 | -100.666
-9 | -0.883 | 0.00878 | -0.006 | -100.554
-8.5 | -0.84 | 0.00844 | -0.006 | -99.499
-8 | -0.795 | 0.00817 | -0.007 | -97.254
-7.5 | -0.747 | 0.00788 | -0.007 | -94.796
-7 | -0.696 | 0.00767 | -0.008 | -90.809
-6.5 | -0.644 | 0.00745 | -0.008 | -86.521
-6 | -0.59 | 0.00725 | -0.009 | -81.46
-5.5 | -0.535 | 0.00706 | -0.009 | -75.734
-5 | -0.478 | 0.00686 | -0.01 | -69.59
-4.5 | -0.42 | 0.00675 | -0.01 | -62.218
-4 | -0.361 | 0.00656 | -0.011 | -55.04
-3.5 | -0.302 | 0.00647 | -0.011 | -46.687
-3 | -0.243 | 0.00611 | -0.012 | -39.699
-2.5 | -0.183 | 0.006 | -0.012 | -30.47
-2 | -0.123 | 0.00557 | -0.013 | -22.015
-1.5 | -0.062 | 0.00537 | -0.013 | -11.584
-1 | -0.002 | 0.00523 | -0.014 | -0.346
-0.5 | 0.059 | 0.00507 | -0.014 | 11.585
0 | 0.119 | 0.00508 | -0.015 | 23.484
0.5 | 0.179 | 0.00512 | -0.015 | 35.07
1 | 0.24 | 0.00525 | -0.016 | 45.696
1.5 | 0.3 | 0.00539 | -0.017 | 55.717
2 | 0.36 | 0.00552 | -0.017 | 65.304
2.5 | 0.421 | 0.00569 | -0.018 | 73.875
3 | 0.481 | 0.00585 | -0.018 | 82.09
3.5 | 0.54 | 0.00612 | -0.019 | 88.241
4 | 0.6 | 0.00642 | -0.019 | 93.454
4.5 | 0.658 | 0.00673 | -0.02 | 97.83
5 | 0.716 | 0.00702 | -0.02 | 101.979
5.5 | 0.774 | 0.00766 | -0.021 | 101.062
6 | 0.83 | 0.00794 | -0.021 | 104.585
6.5 | 0.885 | 0.00828 | -0.022 | 106.881
7 | 0.938 | 0.00861 | -0.022 | 108.895
7.5 | 0.989 | 0.00899 | -0.023 | 110.064
8 | 1.038 | 0.00931 | -0.024 | 111.493
8.5 | 1.086 | 0.00978 | -0.024 | 111.045
9 | 1.124 | 0.00929 | -0.024 | 121.013
9.5 | 1.158 | 0.01069 | -0.025 | 108.274
10 | 1.188 | 0.01132 | -0.025 | 104.948
10.5 | 1.214 | 0.01197 | -0.026 | 101.427
11 | 1.236 | 0.01261 | -0.026 | 97.977
11.5 | 1.253 | 0.01346 | -0.027 | 93.056
12 | 1.264 | 0.01442 | -0.027 | 87.695
12.5 | 1.272 | 0.01536 | -0.027 | 82.805
13 | 1.273 | 0.01682 | -0.028 | 75.639
13.5 | 1.27 | 0.01823 | -0.028 | 69.63
14 | 1.259 | 0.02003 | -0.028 | 62.856
14.5 | 1.239 | 0.02238 | -0.029 | 55.393
15 | 1.217 | 0.02464 | -0.029 | 49.367
15.5 | 1.191 | 0.0269 | -0.029 | 44.252
16 | 1.158 | 0.03055 | -0.029 | 37.909
16.5 | 1.121 | 0.03545 | -0.03 | 31.619
17 | 1.084 | 0.03985 | -0.03 | 27.211
17.5 | 1.039 | 0.04853 | -0.029 | 21.414
18 | 0.995 | 0.05773 | -0.029 | 17.232

## 122. Re 14M Mach 0.00 (2)
BIGFOIL.COM POLAR EXPORT
NACA63-214 a=0.0
NACA63-214 a=0.0 |  |  |  | Cl Max: | 1.7659 | at alpha= | 20 | deg
XFOIL ncrit=9 |  |  |  | L/D Max: | 129.111 | at alpha= | 9.5 | deg
Re: | 14000000 |  |  | Cd Min: | 0.04598 | at alpha= | 20 | deg
Mach: | 0 |  |  | Cl=0 at alpha= | -1.0112 | deg
|  |  |  | @ Cl=0.1, Cd= | 0.0040729
|  |  |  | @ Cl=0.4, Cd= | 0.0043621
|  |  |  | @ Cl=0.6, Cd= | 0.0056784
alpha (deg) | Cl | Cd | Cm | Cl/Cd
-20 | -1.776 | 0.02806 | -0.0396 | -63.2929
-19.5 | -1.7621 | 0.02533 | -0.0383 | -69.5657
-19 | -1.7459 | 0.02295 | -0.0365 | -76.0741
-18.5 | -1.7275 | 0.02093 | -0.0343 | -82.537
-18 | -1.707 | 0.01923 | -0.0318 | -88.7676
-17.5 | -1.6863 | 0.01778 | -0.0287 | -94.8425
-17 | -1.6661 | 0.01657 | -0.0248 | -100.5492
-16.5 | -1.6497 | 0.01576 | -0.0193 | -104.6764
-16 | -1.6185 | 0.01513 | -0.0159 | -106.9729
-15.5 | -1.5797 | 0.01437 | -0.0139 | -109.9304
-15 | -1.538 | 0.0136 | -0.0122 | -113.0882
-14.5 | -1.4936 | 0.0129 | -0.011 | -115.7829
-14 | -1.4471 | 0.01227 | -0.01 | -117.9381
-13.5 | -1.3985 | 0.0117 | -0.0093 | -119.5299
-13 | -1.3484 | 0.0112 | -0.0087 | -120.3929
-12.5 | -1.2971 | 0.01075 | -0.0084 | -120.6605
-12 | -1.2451 | 0.01031 | -0.0081 | -120.7662
-11.5 | -1.1922 | 0.00991 | -0.0079 | -120.3027
-11 | -1.1388 | 0.00952 | -0.0078 | -119.6218
-10.5 | -1.0852 | 0.00909 | -0.0077 | -119.3839
-10 | -1.0311 | 0.00868 | -0.0077 | -118.7903
-9.5 | -0.9762 | 0.00834 | -0.0077 | -117.0504
-9 | -0.9206 | 0.00804 | -0.0079 | -114.5025
-8.5 | -0.8645 | 0.00777 | -0.0082 | -111.2613
-8 | -0.8083 | 0.00747 | -0.0084 | -108.2062
-7.5 | -0.7519 | 0.00719 | -0.0087 | -104.5758
-7 | -0.6949 | 0.00697 | -0.009 | -99.6987
-6.5 | -0.6376 | 0.00675 | -0.0094 | -94.4593
-6 | -0.5802 | 0.00652 | -0.0098 | -88.9877
-5.5 | -0.5224 | 0.00636 | -0.0103 | -82.1384
-5 | -0.4646 | 0.00617 | -0.0108 | -75.2998
-4.5 | -0.4064 | 0.00601 | -0.0113 | -67.6206
-4 | -0.3482 | 0.00585 | -0.0118 | -59.5214
-3.5 | -0.2899 | 0.0057 | -0.0123 | -50.8596
-3 | -0.2316 | 0.00553 | -0.0129 | -41.8807
-2.5 | -0.1734 | 0.00531 | -0.0134 | -32.6554
-2 | -0.1151 | 0.00511 | -0.014 | -22.5245
-1.5 | -0.0569 | 0.00487 | -0.0146 | -11.6838
-1 | 0.0013 | 0.00463 | -0.0153 | 0.28078
-0.5 | 0.0591 | 0.00422 | -0.016 | 14.0047
0 | 0.1175 | 0.00401 | -0.0167 | 29.3017
0.5 | 0.1763 | 0.00398 | -0.0174 | 44.2965
1 | 0.2351 | 0.00396 | -0.0181 | 59.3687
1.5 | 0.2936 | 0.00409 | -0.0187 | 71.7848
2 | 0.3523 | 0.00419 | -0.0194 | 84.0811
2.5 | 0.4105 | 0.0044 | -0.0201 | 93.2955
3 | 0.4672 | 0.00487 | -0.0206 | 95.9343
3.5 | 0.5241 | 0.00527 | -0.0211 | 99.4497
4 | 0.5813 | 0.00557 | -0.0216 | 104.3627
4.5 | 0.6382 | 0.0059 | -0.0221 | 108.1695
5 | 0.6948 | 0.00622 | -0.0225 | 111.7042
5.5 | 0.7507 | 0.00662 | -0.0228 | 113.3988
6 | 0.8068 | 0.00695 | -0.0231 | 116.0863
6.5 | 0.8627 | 0.00727 | -0.0234 | 118.6657
7 | 0.9186 | 0.00755 | -0.0238 | 121.6689
7.5 | 0.9742 | 0.00782 | -0.024 | 124.578
8 | 1.029 | 0.00816 | -0.0242 | 126.1029
8.5 | 1.0836 | 0.00847 | -0.0244 | 127.9339
9 | 1.1373 | 0.00885 | -0.0244 | 128.5085
9.5 | 1.1904 | 0.00922 | -0.0244 | 129.1106
10 | 1.2425 | 0.00965 | -0.0242 | 128.7565
10.5 | 1.2943 | 0.01004 | -0.024 | 128.9143
11 | 1.3444 | 0.01052 | -0.0235 | 127.7947
11.5 | 1.3932 | 0.01103 | -0.0229 | 126.3101
12 | 1.4412 | 0.0115 | -0.0222 | 125.3217
12.5 | 1.4871 | 0.012 | -0.0211 | 123.925
13 | 1.5284 | 0.0125 | -0.0193 | 122.272
13.5 | 1.5662 | 0.01324 | -0.017 | 118.2931
14 | 1.5954 | 0.01395 | -0.0132 | 114.3656
14.5 | 1.6141 | 0.01486 | -0.0082 | 108.6205
15 | 1.6361 | 0.01606 | -0.0045 | 101.8742
15.5 | 1.6561 | 0.01762 | -0.0012 | 93.9898
16 | 1.6756 | 0.01942 | 0.0016 | 86.2822
16.5 | 1.6951 | 0.02142 | 0.0039 | 79.1363
17 | 1.7128 | 0.0237 | 0.006 | 72.27
17.5 | 1.7293 | 0.02624 | 0.0077 | 65.9032
18 | 1.7413 | 0.02928 | 0.0091 | 59.4706
18.5 | 1.7491 | 0.03286 | 0.0103 | 53.2288
19 | 1.7547 | 0.03694 | 0.0109 | 47.5014
19.5 | 1.7616 | 0.04121 | 0.011 | 42.7469
20 | 1.7659 | 0.04598 | 0.0106 | 38.4058

## 123. Re 14M Mach 0.10 (1)
BIGFOIL.COM POLAR EXPORT
NACA63-214 a=0.0
NACA63-214 a=0.0 |  |  |  | Cl Max: | 1.262 | at alpha= | 12.5 | deg
JavaFoil+Calcfoil stall+Eppler ext transition |  |  |  | L/D Max: | 110.341 | at alpha= | 8 | deg
Re: | 14000000 |  |  | Cd Min: | 0.00507 | at alpha= | -0.5 | deg
Mach: | 0.1 |  |  | Cl=0 at alpha= | -0.98361 | deg
|  |  |  | @ Cl=0.1, Cd= | 0.0050767
|  |  |  | @ Cl=0.4, Cd= | 0.0056259
|  |  |  | @ Cl=0.6, Cd= | 0.0064355
alpha (deg) | Cl | Cd | Cm | Cl/Cd
-18 | -0.717 | 0.14025 | 0.001 | -5.111
-17.5 | -0.744 | 0.13124 | 0.001 | -5.672
-17 | -0.771 | 0.12377 | 0.001 | -6.227
-16.5 | -0.825 | 0.08538 | 0.001 | -9.661
-16 | -0.82 | 0.10803 | 0 | -7.589
-15.5 | -0.921 | 0.04547 | 0 | -20.261
-15 | -0.965 | 0.03285 | 0 | -29.369
-14.5 | -1.002 | 0.02427 | 0 | -41.312
-14 | -1.033 | 0.01865 | -0.001 | -55.413
-13.5 | -1.049 | 0.01644 | -0.001 | -63.812
-13 | -1.057 | 0.01457 | -0.002 | -72.564
-12.5 | -1.052 | 0.01347 | -0.002 | -78.055
-12 | -1.045 | 0.01211 | -0.003 | -86.276
-11.5 | -1.031 | 0.01137 | -0.003 | -90.693
-11 | -1.017 | 0.01076 | -0.004 | -94.499
-10.5 | -0.99 | 0.01019 | -0.004 | -97.13
-10 | -0.958 | 0.00966 | -0.005 | -99.141
-9.5 | -0.923 | 0.00926 | -0.005 | -99.677
-9 | -0.884 | 0.00886 | -0.006 | -99.72
-8.5 | -0.842 | 0.00852 | -0.006 | -98.832
-8 | -0.797 | 0.00819 | -0.007 | -97.242
-7.5 | -0.749 | 0.00794 | -0.007 | -94.317
-7 | -0.699 | 0.00773 | -0.008 | -90.436
-6.5 | -0.647 | 0.00746 | -0.008 | -86.669
-6 | -0.593 | 0.0073 | -0.009 | -81.22
-5.5 | -0.537 | 0.00707 | -0.009 | -76.007
-5 | -0.48 | 0.00691 | -0.01 | -69.434
-4.5 | -0.422 | 0.00675 | -0.01 | -62.465
-4 | -0.363 | 0.00658 | -0.011 | -55.148
-3.5 | -0.304 | 0.00648 | -0.011 | -46.853
-3 | -0.244 | 0.00628 | -0.012 | -38.844
-2.5 | -0.184 | 0.006 | -0.012 | -30.62
-2 | -0.123 | 0.00561 | -0.013 | -21.97
-1.5 | -0.063 | 0.00538 | -0.013 | -11.635
-1 | -0.002 | 0.00523 | -0.014 | -0.348
-0.5 | 0.059 | 0.00507 | -0.014 | 11.644
0 | 0.12 | 0.00508 | -0.015 | 23.608
0.5 | 0.18 | 0.00512 | -0.016 | 35.252
1 | 0.241 | 0.00525 | -0.016 | 45.926
1.5 | 0.302 | 0.00539 | -0.017 | 55.953
2 | 0.362 | 0.00552 | -0.017 | 65.614
2.5 | 0.423 | 0.00569 | -0.018 | 74.22
3 | 0.483 | 0.00588 | -0.018 | 82.115
3.5 | 0.543 | 0.00616 | -0.019 | 88.196
4 | 0.603 | 0.00645 | -0.019 | 93.441
4.5 | 0.662 | 0.00677 | -0.02 | 97.704
5 | 0.72 | 0.00707 | -0.02 | 101.823
5.5 | 0.778 | 0.00768 | -0.021 | 101.186
6 | 0.834 | 0.00796 | -0.022 | 104.78
6.5 | 0.889 | 0.00829 | -0.022 | 107.152
7 | 0.942 | 0.00865 | -0.023 | 108.947
7.5 | 0.993 | 0.00902 | -0.023 | 110.123
8 | 1.042 | 0.00945 | -0.024 | 110.341
8.5 | 1.089 | 0.00992 | -0.024 | 109.815
9 | 1.126 | 0.01031 | -0.025 | 109.16
9.5 | 1.159 | 0.01087 | -0.025 | 106.654
10 | 1.189 | 0.01147 | -0.025 | 103.643
10.5 | 1.213 | 0.01214 | -0.026 | 99.923
11 | 1.233 | 0.0129 | -0.026 | 95.593
11.5 | 1.248 | 0.0137 | -0.027 | 91.158
12 | 1.258 | 0.01471 | -0.027 | 85.524
12.5 | 1.262 | 0.0157 | -0.028 | 80.413
13 | 1.259 | 0.01742 | -0.028 | 72.286
13.5 | 1.254 | 0.01874 | -0.028 | 66.896
14 | 1.239 | 0.02067 | -0.029 | 59.949
14.5 | 1.215 | 0.02324 | -0.029 | 52.272
15 | 1.187 | 0.02572 | -0.029 | 46.143
15.5 | 1.156 | 0.02825 | -0.029 | 40.91
16 | 1.118 | 0.03245 | -0.029 | 34.439
16.5 | 1.075 | 0.0379 | -0.029 | 28.371
17 | 1.026 | 0.04655 | -0.029 | 22.045
17.5 | 0.979 | 0.05526 | -0.029 | 17.711

## 124. Re 14M Mach 0.10 (2)
BIGFOIL.COM POLAR EXPORT
NACA63-214 a=0.0
NACA63-214 a=0.0 |  |  |  | Cl Max: | 1.7557 | at alpha= | 20 | deg
XFOIL ncrit=9 |  |  |  | L/D Max: | 128.743 | at alpha= | 9.5 | deg
Re: | 14000000 |  |  | Cd Min: | 0.04983 | at alpha= | 20 | deg
Mach: | 0.1 |  |  | Cl=0 at alpha= | -1.0119 | deg
|  |  |  | @ Cl=0.1, Cd= | 0.0040754
|  |  |  | @ Cl=0.4, Cd= | 0.004353
|  |  |  | @ Cl=0.6, Cd= | 0.0056738
alpha (deg) | Cl | Cd | Cm | Cl/Cd
-20 | -1.7668 | 0.03116 | -0.0436 | -56.7009
-19.5 | -1.7572 | 0.02776 | -0.0425 | -63.2997
-19 | -1.7432 | 0.02494 | -0.041 | -69.8957
-18.5 | -1.7265 | 0.02254 | -0.0389 | -76.5972
-18 | -1.7069 | 0.02055 | -0.0365 | -83.0608
-17.5 | -1.6866 | 0.01882 | -0.0336 | -89.6174
-17 | -1.6657 | 0.01738 | -0.0301 | -95.84
-16.5 | -1.6451 | 0.01626 | -0.0257 | -101.1747
-16 | -1.6278 | 0.01563 | -0.0197 | -104.1459
-15.5 | -1.5895 | 0.01488 | -0.0173 | -106.8212
-15 | -1.5491 | 0.01404 | -0.0151 | -110.3348
-14.5 | -1.5051 | 0.01329 | -0.0135 | -113.2506
-14 | -1.4587 | 0.01259 | -0.0122 | -115.8618
-13.5 | -1.4104 | 0.01196 | -0.0112 | -117.9264
-13 | -1.36 | 0.01141 | -0.0104 | -119.1937
-12.5 | -1.3083 | 0.01092 | -0.0098 | -119.8077
-12 | -1.2557 | 0.01046 | -0.0094 | -120.0478
-11.5 | -1.2022 | 0.01004 | -0.009 | -119.741
-11 | -1.1479 | 0.00966 | -0.0088 | -118.8302
-10.5 | -1.0939 | 0.00921 | -0.0086 | -118.7731
-10 | -1.0392 | 0.00878 | -0.0084 | -118.3599
-9.5 | -0.9837 | 0.00841 | -0.0084 | -116.9679
-9 | -0.9276 | 0.0081 | -0.0085 | -114.5185
-8.5 | -0.871 | 0.00782 | -0.0086 | -111.3811
-8 | -0.8142 | 0.00752 | -0.0088 | -108.2713
-7.5 | -0.7573 | 0.00722 | -0.009 | -104.8892
-7 | -0.6998 | 0.007 | -0.0093 | -99.9714
-6.5 | -0.642 | 0.00678 | -0.0097 | -94.6903
-6 | -0.5842 | 0.00654 | -0.01 | -89.3272
-5.5 | -0.5259 | 0.00637 | -0.0105 | -82.5589
-5 | -0.4676 | 0.00618 | -0.0109 | -75.6634
-4.5 | -0.409 | 0.00602 | -0.0114 | -67.9402
-4 | -0.3504 | 0.00586 | -0.0119 | -59.7952
-3.5 | -0.2917 | 0.00571 | -0.0124 | -51.0858
-3 | -0.2329 | 0.00554 | -0.013 | -42.0397
-2.5 | -0.1744 | 0.00532 | -0.0135 | -32.782
-2 | -0.1158 | 0.00511 | -0.0141 | -22.6614
-1.5 | -0.0572 | 0.00487 | -0.0147 | -11.7454
-1 | 0.0014 | 0.00463 | -0.0154 | 0.30238
-0.5 | 0.0595 | 0.00422 | -0.0161 | 14.0995
0 | 0.1183 | 0.00401 | -0.0168 | 29.5012
0.5 | 0.1775 | 0.00398 | -0.0175 | 44.598
1 | 0.2366 | 0.00396 | -0.0182 | 59.7475
1.5 | 0.2955 | 0.00408 | -0.0188 | 72.4265
2 | 0.3546 | 0.00419 | -0.0195 | 84.6301
2.5 | 0.4131 | 0.0044 | -0.0202 | 93.8864
3.5 | 0.5275 | 0.00528 | -0.0212 | 99.9053
4 | 0.585 | 0.00559 | -0.0217 | 104.6512
4.5 | 0.6423 | 0.00591 | -0.0221 | 108.6802
5.5 | 0.7555 | 0.00666 | -0.0228 | 113.4384
6 | 0.812 | 0.00699 | -0.0231 | 116.166
7 | 0.9246 | 0.00759 | -0.0236 | 121.8182
7.5 | 0.9807 | 0.00787 | -0.0239 | 124.6125
8 | 1.036 | 0.00821 | -0.024 | 126.1876
8.5 | 1.091 | 0.00854 | -0.0241 | 127.7518
9 | 1.1452 | 0.00891 | -0.024 | 128.5297
9.5 | 1.1986 | 0.00931 | -0.0239 | 128.7433
10 | 1.2512 | 0.00974 | -0.0236 | 128.46
10.5 | 1.3032 | 0.01016 | -0.0233 | 128.2677
11 | 1.3534 | 0.01067 | -0.0226 | 126.8416
11.5 | 1.4026 | 0.01118 | -0.0219 | 125.4562
12 | 1.4507 | 0.01167 | -0.0209 | 124.3102
12.5 | 1.496 | 0.01222 | -0.0196 | 122.4223
13 | 1.5348 | 0.01277 | -0.0171 | 120.1879
13.5 | 1.5729 | 0.01353 | -0.0147 | 116.2528
14 | 1.5921 | 0.01432 | -0.0091 | 111.1802
14.5 | 1.6138 | 0.01541 | -0.0048 | 104.7242
15 | 1.6341 | 0.01688 | -0.0011 | 96.8069
15.5 | 1.6539 | 0.01865 | 0.002 | 88.681
16 | 1.6749 | 0.02055 | 0.0046 | 81.5036
16.5 | 1.6943 | 0.02272 | 0.0068 | 74.5731
17 | 1.7079 | 0.02548 | 0.0089 | 67.029
17.5 | 1.7217 | 0.02842 | 0.0105 | 60.5806
18 | 1.7315 | 0.03187 | 0.0118 | 54.3301
18.5 | 1.7387 | 0.03583 | 0.0127 | 48.5264
19 | 1.7453 | 0.04012 | 0.0129 | 43.502
19.5 | 1.7521 | 0.04471 | 0.0127 | 39.1881
20 | 1.7557 | 0.04983 | 0.012 | 35.2338

## 125. Re 14M Mach 0.25 (1)
BIGFOIL.COM POLAR EXPORT
NACA63-214 a=0.0
NACA63-214 a=0.0 |  |  |  | Cl Max: | 1.209 | at alpha= | 11 | deg
JavaFoil+Calcfoil stall+Eppler ext transition |  |  |  | L/D Max: | 107.393 | at alpha= | 7.5 | deg
Re: | 14000000 |  |  | Cd Min: | 0.00511 | at alpha= | -0.5 | deg
Mach: | 0.25 |  |  | Cl=0 at alpha= | -0.98413 | deg
|  |  |  | @ Cl=0.1, Cd= | 0.0051226
|  |  |  | @ Cl=0.4, Cd= | 0.0056468
|  |  |  | @ Cl=0.6, Cd= | 0.006491
alpha (deg) | Cl | Cd | Cm | Cl/Cd
-16.5 | -0.473 | 0.13947 | 0.001 | -3.393
-16 | -0.535 | 0.12879 | 0 | -4.156
-15.5 | -0.593 | 0.121 | 0 | -4.902
-15 | -0.646 | 0.1139 | 0 | -5.674
-14.5 | -0.694 | 0.10399 | 0 | -6.677
-14 | -0.768 | 0.06832 | -0.001 | -11.234
-13.5 | -0.836 | 0.04677 | -0.001 | -17.871
-13 | -0.911 | 0.02526 | -0.002 | -36.061
-12.5 | -0.951 | 0.01719 | -0.002 | -55.32
-12 | -0.967 | 0.01461 | -0.003 | -66.179
-11.5 | -0.973 | 0.01302 | -0.003 | -74.75
-11 | -0.97 | 0.01211 | -0.004 | -80.078
-10.5 | -0.961 | 0.01119 | -0.004 | -85.878
-10 | -0.947 | 0.01052 | -0.005 | -90.074
-9.5 | -0.92 | 0.00987 | -0.005 | -93.225
-9 | -0.887 | 0.00927 | -0.006 | -95.695
-8.5 | -0.85 | 0.00891 | -0.006 | -95.381
-8 | -0.808 | 0.00851 | -0.007 | -94.935
-7.5 | -0.762 | 0.00818 | -0.007 | -93.155
-7 | -0.713 | 0.00793 | -0.008 | -89.934
-6.5 | -0.661 | 0.00764 | -0.008 | -86.544
-6 | -0.607 | 0.00742 | -0.009 | -81.836
-5.5 | -0.551 | 0.00721 | -0.009 | -76.363
-5 | -0.492 | 0.00701 | -0.01 | -70.245
-4.5 | -0.433 | 0.00683 | -0.011 | -63.379
-4 | -0.373 | 0.0067 | -0.011 | -55.584
-3.5 | -0.312 | 0.00654 | -0.012 | -47.667
-3 | -0.25 | 0.00644 | -0.012 | -38.851
-2.5 | -0.189 | 0.00604 | -0.013 | -31.211
-2 | -0.127 | 0.00564 | -0.013 | -22.421
-1.5 | -0.064 | 0.00538 | -0.014 | -11.953
-1 | -0.002 | 0.00525 | -0.014 | -0.356
-0.5 | 0.061 | 0.00511 | -0.015 | 11.86
0 | 0.123 | 0.00513 | -0.015 | 23.997
0.5 | 0.185 | 0.00515 | -0.016 | 35.991
1 | 0.248 | 0.0053 | -0.017 | 46.693
1.5 | 0.31 | 0.00543 | -0.017 | 57.081
2 | 0.372 | 0.00557 | -0.018 | 66.841
2.5 | 0.434 | 0.00574 | -0.018 | 75.66
3 | 0.496 | 0.00596 | -0.019 | 83.245
3.5 | 0.558 | 0.00625 | -0.019 | 89.244
4 | 0.619 | 0.0066 | -0.02 | 93.786
4.5 | 0.679 | 0.00695 | -0.02 | 97.811
5 | 0.739 | 0.00726 | -0.021 | 101.855
5.5 | 0.798 | 0.0079 | -0.022 | 101.055
6 | 0.855 | 0.00821 | -0.022 | 104.163
6.5 | 0.911 | 0.00864 | -0.023 | 105.448
7 | 0.964 | 0.00899 | -0.023 | 107.186
7.5 | 1.015 | 0.00945 | -0.024 | 107.393
8 | 1.063 | 0.00994 | -0.024 | 106.98
8.5 | 1.1 | 0.01039 | -0.025 | 105.871
9 | 1.135 | 0.01098 | -0.025 | 103.397
9.5 | 1.163 | 0.01163 | -0.026 | 100.017
10 | 1.186 | 0.01244 | -0.026 | 95.309
10.5 | 1.201 | 0.0133 | -0.026 | 90.233
11 | 1.209 | 0.01419 | -0.027 | 85.195
11.5 | 1.208 | 0.01533 | -0.027 | 78.813
12 | 1.199 | 0.01677 | -0.028 | 71.475
12.5 | 1.181 | 0.01835 | -0.028 | 64.344
13 | 1.153 | 0.0206 | -0.028 | 55.946
13.5 | 1.115 | 0.02363 | -0.028 | 47.176
14 | 1.064 | 0.02741 | -0.029 | 38.817
14.5 | 0.995 | 0.03358 | -0.029 | 29.646
15 | 0.925 | 0.03877 | -0.029 | 23.858
15.5 | 0.826 | 0.05799 | -0.027 | 14.252
16 | 0.713 | 0.09519 | -0.023 | 7.493

## 126. Re 14M Mach 0.25 (2)
BIGFOIL.COM POLAR EXPORT
NACA63-214 a=0.0
NACA63-214 a=0.0 |  |  |  | Cl Max: | 1.6903 | at alpha= | 18 | deg
XFOIL ncrit=9 |  |  |  | L/D Max: | 127.091 | at alpha= | 9 | deg
Re: | 14000000 |  |  | Cd Min: | 0.07898 | at alpha= | 20 | deg
Mach: | 0.25 |  |  | Cl=0 at alpha= | -1.0157 | deg
|  |  |  | @ Cl=0.1, Cd= | 0.0040843
|  |  |  | @ Cl=0.4, Cd= | 0.0043245
|  |  |  | @ Cl=0.6, Cd= | 0.0056471
alpha (deg) | Cl | Cd | Cm | Cl/Cd
-20 | -1.5849 | 0.06707 | -0.0461 | -23.6305
-19.5 | -1.6392 | 0.05364 | -0.0537 | -30.5593
-19 | -1.6467 | 0.04631 | -0.0562 | -35.5582
-18.5 | -1.6701 | 0.03828 | -0.0582 | -43.6285
-18 | -1.6715 | 0.03292 | -0.058 | -50.7746
-17.5 | -1.6672 | 0.02848 | -0.0567 | -58.5393
-17 | -1.6564 | 0.02491 | -0.0544 | -66.4954
-16.5 | -1.6363 | 0.02227 | -0.0516 | -73.4755
-16 | -1.6146 | 0.02002 | -0.0481 | -80.6494
-15.5 | -1.5938 | 0.01843 | -0.0434 | -86.4786
-15 | -1.5751 | 0.01688 | -0.0379 | -93.3116
-14.5 | -1.556 | 0.01585 | -0.031 | -98.1703
-14 | -1.5175 | 0.01471 | -0.027 | -103.1611
-13.5 | -1.4718 | 0.01372 | -0.0239 | -107.2741
-13 | -1.4217 | 0.01287 | -0.0214 | -110.4662
-12.5 | -1.369 | 0.01212 | -0.0193 | -112.9538
-12 | -1.3143 | 0.01145 | -0.0176 | -114.786
-11.5 | -1.258 | 0.01086 | -0.0162 | -115.8379
-11 | -1.2006 | 0.01035 | -0.015 | -116
-10.5 | -1.1424 | 0.00989 | -0.0141 | -115.5106
-10 | -1.0845 | 0.00936 | -0.0132 | -115.8654
-9.5 | -1.0261 | 0.00888 | -0.0125 | -115.5518
-9 | -0.9671 | 0.00846 | -0.0119 | -114.3144
-8.5 | -0.9074 | 0.0081 | -0.0115 | -112.0247
-8 | -0.8473 | 0.00779 | -0.0113 | -108.7677
-7.5 | -0.7872 | 0.00748 | -0.0112 | -105.2406
-7 | -0.7271 | 0.00717 | -0.0111 | -101.4086
-6.5 | -0.6665 | 0.00693 | -0.0112 | -96.176
-6 | -0.6059 | 0.00669 | -0.0113 | -90.568
-5.5 | -0.5452 | 0.00647 | -0.0116 | -84.2658
-5 | -0.4843 | 0.00628 | -0.0119 | -77.1178
-4.5 | -0.4235 | 0.00609 | -0.0122 | -69.5402
-4 | -0.3625 | 0.00592 | -0.0126 | -61.2331
-3.5 | -0.3015 | 0.00577 | -0.0131 | -52.253
-3 | -0.2406 | 0.0056 | -0.0136 | -42.9643
-2.5 | -0.1799 | 0.00536 | -0.0141 | -33.5634
-2 | -0.1192 | 0.00515 | -0.0147 | -23.1456
-1.5 | -0.0586 | 0.00491 | -0.0153 | -11.9348
-1 | 0.0019 | 0.00464 | -0.0159 | 0.40948
-0.5 | 0.0618 | 0.00421 | -0.0166 | 14.6793
0 | 0.1226 | 0.00401 | -0.0173 | 30.5736
0.5 | 0.1839 | 0.00398 | -0.018 | 46.206
1 | 0.2451 | 0.00395 | -0.0187 | 62.0506
1.5 | 0.3061 | 0.00407 | -0.0194 | 75.2088
2 | 0.3672 | 0.0042 | -0.0201 | 87.4286
2.5 | 0.4278 | 0.00443 | -0.0207 | 96.5688
3 | 0.4869 | 0.0049 | -0.0212 | 99.3673
3.5 | 0.5461 | 0.00533 | -0.0216 | 102.4578
4 | 0.6056 | 0.00568 | -0.0221 | 106.6197
4.5 | 0.665 | 0.00601 | -0.0224 | 110.6489
5 | 0.7238 | 0.00641 | -0.0226 | 112.9173
5.5 | 0.7823 | 0.00683 | -0.0228 | 114.5388
6 | 0.8411 | 0.00718 | -0.0229 | 117.1448
6.5 | 0.8999 | 0.0075 | -0.0229 | 119.9867
7 | 0.9586 | 0.00782 | -0.0229 | 122.5831
7.5 | 1.0168 | 0.00817 | -0.0228 | 124.4553
8 | 1.0748 | 0.00851 | -0.0226 | 126.2985
8.5 | 1.1318 | 0.00893 | -0.0221 | 126.7413
9 | 1.1883 | 0.00935 | -0.0216 | 127.0909
9.5 | 1.2438 | 0.00982 | -0.0208 | 126.6599
10 | 1.2985 | 0.01031 | -0.0199 | 125.9457
10.5 | 1.3509 | 0.01089 | -0.0186 | 124.0496
11 | 1.4025 | 0.01145 | -0.017 | 122.4891
11.5 | 1.4516 | 0.01206 | -0.0151 | 120.3648
12 | 1.4946 | 0.01283 | -0.0122 | 116.4926
12.5 | 1.5247 | 0.01353 | -0.0071 | 112.6903
13 | 1.5443 | 0.01445 | -0.0009 | 106.872
13.5 | 1.5666 | 0.01595 | 0.0037 | 98.2194
14 | 1.5892 | 0.01777 | 0.0076 | 89.4316
14.5 | 1.6121 | 0.01983 | 0.0109 | 81.296
15 | 1.6289 | 0.02249 | 0.014 | 72.4277
15.5 | 1.6459 | 0.02539 | 0.0165 | 64.8247
16 | 1.6602 | 0.02872 | 0.0186 | 57.8064
16.5 | 1.672 | 0.03247 | 0.0203 | 51.4937
17 | 1.6811 | 0.03678 | 0.0213 | 45.7069
17.5 | 1.6875 | 0.04166 | 0.0218 | 40.5065
18 | 1.6903 | 0.04722 | 0.0215 | 35.7963
18.5 | 1.6889 | 0.05355 | 0.0206 | 31.5387
19 | 1.6825 | 0.06081 | 0.0187 | 27.6681
19.5 | 1.6673 | 0.06961 | 0.0156 | 23.952
20 | 1.6514 | 0.07898 | 0.0116 | 20.9091

## 127. Re 14M Mach 0.50 (1)
BIGFOIL.COM POLAR EXPORT
NACA63-214 a=0.0
NACA63-214 a=0.0 |  |  |  | Cl Max: | 1.159 | at alpha= | 20 | deg
JavaFoil+Calcfoil stall+Eppler ext transition |  |  |  | L/D Max: | 100.778 | at alpha= | 5 | deg
Re: | 14000000 |  |  | Cd Min: | 0.00524 | at alpha= | -0.5 | deg
Mach: | 0.5 |  |  | Cl=0 at alpha= | -0.98571 | deg
|  |  |  | @ Cl=0.1, Cd= | 0.0052537
|  |  |  | @ Cl=0.4, Cd= | 0.0058074
|  |  |  | @ Cl=0.6, Cd= | 0.0066433
alpha (deg) | Cl | Cd | Cm | Cl/Cd
-20 | -1.052 | 0.16718 | 0.003 | -6.294
-19.5 | -1.025 | 0.16105 | 0.003 | -6.363
-19 | -0.996 | 0.15742 | 0.002 | -6.327
-18.5 | -0.968 | 0.152 | 0.002 | -6.371
-18 | -0.94 | 0.14915 | 0.002 | -6.301
-17.5 | -0.916 | 0.13395 | 0.001 | -6.841
-17 | -0.89 | 0.12494 | 0.001 | -7.124
-16.5 | -0.86 | 0.12208 | 0.001 | -7.048
-16 | -0.833 | 0.11463 | 0.001 | -7.266
-15.5 | -0.805 | 0.10784 | 0 | -7.469
-15 | -0.781 | 0.10388 | 0 | -7.514
-14.5 | -0.753 | 0.09751 | 0 | -7.726
-14 | -0.729 | 0.08875 | -0.001 | -8.21
-13.5 | -0.72 | 0.06927 | -0.001 | -10.389
-13 | -0.758 | 0.02935 | -0.002 | -25.819
-12.5 | -0.639 | 0.08541 | -0.001 | -7.485
-12 | -0.617 | 0.074 | -0.002 | -8.34
-11.5 | -0.655 | 0.03029 | -0.003 | -21.64
-11 | -0.656 | 0.01781 | -0.004 | -36.852
-10.5 | -0.634 | 0.01456 | -0.005 | -43.519
-10 | -0.5 | 0.06662 | -0.003 | -7.512
-9.5 | -0.48 | 0.05474 | -0.004 | -8.773
-9 | -0.539 | 0.01283 | -0.006 | -41.979
-8.5 | -0.418 | 0.05582 | -0.004 | -7.48
-8 | -0.49 | 0.05028 | -0.004 | -9.75
-7.5 | -0.735 | 0.01029 | -0.008 | -71.371
-7 | -0.733 | 0.0093 | -0.009 | -78.869
-6.5 | -0.703 | 0.00877 | -0.009 | -80.158
-6 | -0.658 | 0.00834 | -0.01 | -78.856
-5.5 | -0.603 | 0.00793 | -0.011 | -76.141
-5 | -0.543 | 0.00764 | -0.011 | -71.065
-4.5 | -0.48 | 0.00735 | -0.012 | -65.224
-4 | -0.414 | 0.00712 | -0.012 | -58.143
-3.5 | -0.347 | 0.0069 | -0.013 | -50.351
-3 | -0.279 | 0.00677 | -0.014 | -41.264
-2.5 | -0.211 | 0.00631 | -0.014 | -33.345
-2 | -0.141 | 0.00605 | -0.015 | -23.364
-1.5 | -0.072 | 0.00559 | -0.015 | -12.841
-1 | -0.002 | 0.00542 | -0.016 | -0.386
-0.5 | 0.068 | 0.00524 | -0.017 | 12.94
0 | 0.138 | 0.00527 | -0.017 | 26.146
0.5 | 0.207 | 0.00533 | -0.018 | 38.823
1 | 0.277 | 0.0055 | -0.018 | 50.315
1.5 | 0.346 | 0.00563 | -0.019 | 61.51
2 | 0.416 | 0.00586 | -0.02 | 70.9
2.5 | 0.485 | 0.00609 | -0.02 | 79.707
3 | 0.554 | 0.00637 | -0.021 | 86.973
3.5 | 0.623 | 0.00678 | -0.022 | 91.883
4 | 0.69 | 0.00726 | -0.022 | 95.052
4.5 | 0.757 | 0.00773 | -0.023 | 97.85
5 | 0.822 | 0.00815 | -0.023 | 100.778
5.5 | 0.885 | 0.00925 | -0.024 | 95.656
6 | 0.937 | 0.00977 | -0.025 | 95.862
6.5 | 0.986 | 0.01039 | -0.025 | 94.899
7 | 1.027 | 0.01108 | -0.026 | 92.772
7.5 | 1.058 | 0.01202 | -0.026 | 88.024
8 | 1.07 | 0.01314 | -0.027 | 81.447
8.5 | 1.049 | 0.01468 | -0.027 | 71.445
9 | 0.905 | 0.01695 | -0.027 | 53.411
9.5 | 0.685 | 0.01984 | -0.028 | 34.522
10 | 0.72 | 0.01912 | -0.028 | 37.666
10.5 | 0.745 | 0.02231 | -0.028 | 33.402
11 | 0.738 | 0.03727 | -0.027 | 19.815
11.5 | 0.808 | 0.02359 | -0.03 | 34.255
12 | 0.828 | 0.02891 | -0.03 | 28.646
12.5 | 0.83 | 0.04188 | -0.029 | 19.826
13 | 0.778 | 0.09101 | -0.02 | 8.549
13.5 | 0.898 | 0.04123 | -0.03 | 21.777
14 | 0.916 | 0.04907 | -0.03 | 18.663
14.5 | 0.909 | 0.07148 | -0.028 | 12.719
15 | 0.972 | 0.05272 | -0.031 | 18.445
15.5 | 0.922 | 0.10747 | -0.024 | 8.581
16 | 0.956 | 0.10898 | -0.025 | 8.77
16.5 | 0.965 | 0.13207 | -0.022 | 7.306
17 | 0.992 | 0.14067 | -0.023 | 7.055
17.5 | 1.023 | 0.14262 | -0.024 | 7.173
18 | 1.053 | 0.14569 | -0.025 | 7.229
18.5 | 1.074 | 0.16277 | -0.025 | 6.6
19 | 1.103 | 0.16706 | -0.025 | 6.604
19.5 | 1.13 | 0.17791 | -0.026 | 6.353
20 | 1.159 | 0.182 | -0.027 | 6.368

## 128. Re 14M Mach 0.50 (2)
BIGFOIL.COM POLAR EXPORT
NACA63-214 a=0.0
NACA63-214 a=0.0 |  |  |  | Cl Max: | 1.3642 | at alpha= | 9.5 | deg
XFOIL ncrit=9 |  |  |  | L/D Max: | 122.566 | at alpha= | 7 | deg
Re: | 14000000 |  |  | Cd Min: | 0.02261 | at alpha= | 10.5 | deg
Mach: | 0.5 |  |  | Cl=0 at alpha= | -99 | deg
|  |  |  | @ Cl=0.1, Cd= | 0.00405
|  |  |  | @ Cl=0.4, Cd= | 0.0042332
|  |  |  | @ Cl=0.6, Cd= | 0.0053482
alpha (deg) | Cl | Cd | Cm | Cl/Cd
0 | 0.1427 | 0.00405 | -0.0197 | 35.2346
0.5 | 0.2131 | 0.00397 | -0.0205 | 53.6776
1 | 0.2839 | 0.00399 | -0.0213 | 71.1529
1.5 | 0.3544 | 0.00411 | -0.022 | 86.2287
2 | 0.4247 | 0.0043 | -0.0226 | 98.7674
3 | 0.5636 | 0.005 | -0.0234 | 112.72
3.5 | 0.6305 | 0.00564 | -0.0234 | 111.7908
4 | 0.699 | 0.00609 | -0.0232 | 114.7783
4.5 | 0.7672 | 0.00657 | -0.0229 | 116.7732
5 | 0.8339 | 0.00717 | -0.022 | 116.304
5.5 | 0.9019 | 0.00766 | -0.0211 | 117.7415
6 | 0.9708 | 0.0081 | -0.0199 | 119.8519
6.5 | 1.0397 | 0.00854 | -0.0184 | 121.7447
7 | 1.108 | 0.00904 | -0.0164 | 122.5664
8 | 1.2397 | 0.01022 | -0.0107 | 121.3014
8.5 | 1.2992 | 0.01099 | -0.0063 | 118.2166
9 | 1.3439 | 0.01187 | 0.0005 | 113.2182
9.5 | 1.3642 | 0.01345 | 0.0096 | 101.4275
10 | 1.3491 | 0.01758 | 0.019 | 76.7406
10.5 | 1.3335 | 0.02261 | 0.0254 | 58.9783

## 129. Re 16M Mach 0.00 (1)
BIGFOIL.COM POLAR EXPORT
NACA63-214 a=0.0
NACA63-214 a=0.0 |  |  |  | Cl Max: | 1.274 | at alpha= | 13 | deg
JavaFoil+Calcfoil stall+Eppler ext transition |  |  |  | L/D Max: | 113.605 | at alpha= | 8 | deg
Re: | 16000000 |  |  | Cd Min: | 0.00514 | at alpha= | 0 | deg
Mach: | 0 |  |  | Cl=0 at alpha= | -0.98361 | deg
|  |  |  | @ Cl=0.1, Cd= | 0.0051432
|  |  |  | @ Cl=0.4, Cd= | 0.0056318
|  |  |  | @ Cl=0.6, Cd= | 0.0064
alpha (deg) | Cl | Cd | Cm | Cl/Cd
-18 | -0.764 | 0.13558 | 0.001 | -5.638
-17.5 | -0.789 | 0.12641 | 0.001 | -6.241
-17 | -0.812 | 0.1189 | 0.001 | -6.827
-16.5 | -0.834 | 0.11101 | 0.001 | -7.51
-16 | -0.958 | 0.03478 | 0.001 | -27.557
-15.5 | -0.98 | 0.03198 | 0 | -30.649
-15 | -1.015 | 0.02405 | 0 | -42.217
-14.5 | -1.037 | 0.02056 | 0 | -50.442
-14 | -1.059 | 0.0168 | -0.001 | -63.081
-13.5 | -1.07 | 0.01508 | -0.001 | -70.972
-13 | -1.073 | 0.01371 | -0.002 | -78.283
-12.5 | -1.066 | 0.01254 | -0.002 | -85.038
-12 | -1.055 | 0.01159 | -0.003 | -91.098
-11.5 | -1.04 | 0.01091 | -0.003 | -95.338
-11 | -1.02 | 0.01038 | -0.004 | -98.288
-10.5 | -0.991 | 0.00986 | -0.004 | -100.552
-10 | -0.958 | 0.0094 | -0.005 | -101.98
-9.5 | -0.922 | 0.00901 | -0.005 | -102.338
-9 | -0.883 | 0.00864 | -0.006 | -102.172
-8.5 | -0.84 | 0.00832 | -0.006 | -101.005
-8 | -0.795 | 0.00799 | -0.007 | -99.473
-7.5 | -0.747 | 0.00777 | -0.007 | -96.07
-7 | -0.696 | 0.00754 | -0.008 | -92.352
-6.5 | -0.644 | 0.00732 | -0.008 | -87.957
-6 | -0.59 | 0.00714 | -0.009 | -82.684
-5.5 | -0.535 | 0.00696 | -0.009 | -76.809
-5 | -0.478 | 0.00676 | -0.01 | -70.646
-4.5 | -0.42 | 0.00662 | -0.01 | -63.443
-4 | -0.361 | 0.0065 | -0.011 | -55.585
-3.5 | -0.302 | 0.00638 | -0.011 | -47.347
-3 | -0.243 | 0.00626 | -0.012 | -38.778
-2.5 | -0.183 | 0.00594 | -0.012 | -30.753
-2 | -0.123 | 0.00572 | -0.013 | -21.413
-1.5 | -0.062 | 0.00542 | -0.013 | -11.483
-1 | -0.002 | 0.00531 | -0.014 | -0.341
-0.5 | 0.059 | 0.00515 | -0.014 | 11.389
0 | 0.119 | 0.00514 | -0.015 | 23.211
0.5 | 0.179 | 0.0052 | -0.015 | 34.501
1 | 0.24 | 0.00528 | -0.016 | 45.403
1.5 | 0.3 | 0.00542 | -0.017 | 55.406
2 | 0.36 | 0.00554 | -0.017 | 64.998
2.5 | 0.421 | 0.00568 | -0.018 | 74.002
3 | 0.481 | 0.0059 | -0.018 | 81.395
3.5 | 0.54 | 0.00616 | -0.019 | 87.689
4 | 0.6 | 0.0064 | -0.019 | 93.619
4.5 | 0.658 | 0.00669 | -0.02 | 98.341
5 | 0.716 | 0.00696 | -0.02 | 102.872
5.5 | 0.774 | 0.00755 | -0.021 | 102.49
6 | 0.83 | 0.00782 | -0.021 | 106.19
6.5 | 0.885 | 0.00811 | -0.022 | 109.049
7 | 0.938 | 0.00845 | -0.022 | 110.95
7.5 | 0.989 | 0.00883 | -0.023 | 111.993
8 | 1.038 | 0.00914 | -0.024 | 113.605
8.5 | 1.086 | 0.00964 | -0.024 | 112.629
9 | 1.129 | 0.01016 | -0.025 | 111.206
9.5 | 1.159 | 0.0105 | -0.025 | 110.438
10 | 1.19 | 0.01104 | -0.025 | 107.797
10.5 | 1.216 | 0.01167 | -0.026 | 104.232
11 | 1.238 | 0.01235 | -0.026 | 100.22
11.5 | 1.255 | 0.01308 | -0.027 | 95.906
12 | 1.266 | 0.01401 | -0.027 | 90.357
12.5 | 1.273 | 0.01503 | -0.027 | 84.717
13 | 1.274 | 0.01647 | -0.028 | 77.331
13.5 | 1.272 | 0.01766 | -0.028 | 71.985
14 | 1.261 | 0.0194 | -0.028 | 64.996
14.5 | 1.242 | 0.02163 | -0.029 | 57.392
15 | 1.219 | 0.02381 | -0.029 | 51.183
15.5 | 1.193 | 0.02597 | -0.029 | 45.935
16 | 1.161 | 0.02943 | -0.03 | 39.44
16.5 | 1.124 | 0.03404 | -0.03 | 33.016
17 | 1.084 | 0.04 | -0.03 | 27.09
17.5 | 1.043 | 0.04615 | -0.03 | 22.603
18 | 0.999 | 0.05462 | -0.03 | 18.297

## 130. Re 16M Mach 0.00 (2)
BIGFOIL.COM POLAR EXPORT
NACA63-214 a=0.0
NACA63-214 a=0.0 |  |  |  | Cl Max: | 1.7844 | at alpha= | 20 | deg
XFOIL ncrit=9 |  |  |  | L/D Max: | 131.886 | at alpha= | 10 | deg
Re: | 16000000 |  |  | Cd Min: | 0.04393 | at alpha= | 20 | deg
Mach: | 0 |  |  | Cl=0 at alpha= | -1.0128 | deg
|  |  |  | @ Cl=0.1, Cd= | 0.0040909
|  |  |  | @ Cl=0.4, Cd= | 0.0043881
|  |  |  | @ Cl=0.6, Cd= | 0.0056539
alpha (deg) | Cl | Cd | Cm | Cl/Cd
-20 | -1.7929 | 0.0267 | -0.0392 | -67.1498
-19.5 | -1.7791 | 0.02406 | -0.0376 | -73.9443
-19 | -1.762 | 0.02185 | -0.0356 | -80.6407
-18.5 | -1.7433 | 0.01996 | -0.0332 | -87.3397
-18 | -1.7226 | 0.01838 | -0.0305 | -93.7214
-17.5 | -1.7019 | 0.01705 | -0.0271 | -99.8182
-17 | -1.6833 | 0.01597 | -0.0226 | -105.4039
-16.5 | -1.6652 | 0.01536 | -0.0169 | -108.4115
-16 | -1.6274 | 0.01467 | -0.0147 | -110.9339
-15 | -1.5427 | 0.01331 | -0.0117 | -115.9053
-14.5 | -1.4974 | 0.01264 | -0.0105 | -118.4652
-14 | -1.4505 | 0.01201 | -0.0096 | -120.7744
-13.5 | -1.402 | 0.01142 | -0.0088 | -122.7671
-13 | -1.3517 | 0.01091 | -0.0083 | -123.8955
-12.5 | -1.3002 | 0.01047 | -0.008 | -124.1834
-12 | -1.2479 | 0.01005 | -0.0077 | -124.1692
-11.5 | -1.1947 | 0.00966 | -0.0076 | -123.6749
-10.5 | -1.0868 | 0.00892 | -0.0075 | -121.8386
-10 | -1.0325 | 0.00853 | -0.0075 | -121.0434
-9.5 | -0.9776 | 0.00817 | -0.0076 | -119.6573
-9 | -0.922 | 0.00786 | -0.0077 | -117.3028
-8.5 | -0.8658 | 0.0076 | -0.008 | -113.9211
-8 | -0.8094 | 0.00734 | -0.0083 | -110.2725
-7.5 | -0.7529 | 0.00705 | -0.0085 | -106.7943
-7 | -0.6958 | 0.00682 | -0.0089 | -102.0235
-6.5 | -0.6384 | 0.00662 | -0.0093 | -96.435
-6 | -0.581 | 0.00641 | -0.0097 | -90.6396
-5.5 | -0.5231 | 0.00623 | -0.0102 | -83.9647
-5 | -0.4652 | 0.00605 | -0.0107 | -76.8926
-4.5 | -0.407 | 0.00591 | -0.0112 | -68.8663
-4 | -0.3487 | 0.00575 | -0.0117 | -60.6435
-3.5 | -0.2903 | 0.0056 | -0.0123 | -51.8393
-3 | -0.2319 | 0.00546 | -0.0129 | -42.4725
-2 | -0.1153 | 0.00509 | -0.014 | -22.6523
-1.5 | -0.0569 | 0.00486 | -0.0146 | -11.7078
-1 | 0.0015 | 0.00465 | -0.0153 | 0.32258
-0.5 | 0.0595 | 0.0043 | -0.016 | 13.8372
0 | 0.1176 | 0.004 | -0.0167 | 29.4
0.5 | 0.1764 | 0.004 | -0.0174 | 44.1
1 | 0.2351 | 0.00398 | -0.0181 | 59.0704
1.5 | 0.2935 | 0.00412 | -0.0187 | 71.2379
2 | 0.3521 | 0.00424 | -0.0194 | 83.0425
2.5 | 0.4103 | 0.00442 | -0.0201 | 92.8281
3 | 0.4669 | 0.00493 | -0.0206 | 94.7059
3.5 | 0.5242 | 0.00525 | -0.0211 | 99.8476
4 | 0.5815 | 0.00555 | -0.0216 | 104.7748
4.5 | 0.6385 | 0.00587 | -0.0221 | 108.7734
5 | 0.6951 | 0.00619 | -0.0225 | 112.294
5.5 | 0.7514 | 0.00653 | -0.0229 | 115.0689
6 | 0.8076 | 0.00685 | -0.0232 | 117.8978
6.5 | 0.8638 | 0.00713 | -0.0236 | 121.1501
7 | 0.9197 | 0.00742 | -0.0239 | 123.9488
7.5 | 0.9755 | 0.00768 | -0.0242 | 127.0182
8.5 | 1.0851 | 0.00833 | -0.0246 | 130.2641
9 | 1.1392 | 0.00867 | -0.0247 | 131.3956
9.5 | 1.1924 | 0.00906 | -0.0246 | 131.6115
10 | 1.245 | 0.00944 | -0.0245 | 131.8856
10.5 | 1.2969 | 0.00985 | -0.0243 | 131.665
11 | 1.3472 | 0.01033 | -0.0239 | 130.4163
11.5 | 1.3969 | 0.01079 | -0.0234 | 129.4625
12 | 1.4455 | 0.01125 | -0.0228 | 128.4889
12.5 | 1.4919 | 0.01177 | -0.0218 | 126.7545
13.5 | 1.5733 | 0.0129 | -0.0181 | 121.9612
14 | 1.6104 | 0.01358 | -0.0157 | 118.5862
14.5 | 1.6268 | 0.0144 | -0.0099 | 112.9722
15 | 1.6456 | 0.01561 | -0.0055 | 105.4196
15.5 | 1.6653 | 0.0171 | -0.002 | 97.386
16 | 1.6866 | 0.01873 | 0.0008 | 90.0481
16.5 | 1.7075 | 0.02057 | 0.0032 | 83.0092
17 | 1.7239 | 0.02286 | 0.0054 | 75.4112
17.5 | 1.7395 | 0.0254 | 0.0073 | 68.4843
18 | 1.7516 | 0.02837 | 0.0089 | 61.7413
18.5 | 1.7606 | 0.03179 | 0.0101 | 55.3822
19 | 1.7685 | 0.03557 | 0.0108 | 49.7189
19.5 | 1.7782 | 0.03946 | 0.0111 | 45.0634
20 | 1.7844 | 0.04393 | 0.0109 | 40.6192

## 131. Re 16M Mach 0.10 (1)
BIGFOIL.COM POLAR EXPORT
NACA63-214 a=0.0
NACA63-214 a=0.0 |  |  |  | Cl Max: | 1.264 | at alpha= | 12.5 | deg
JavaFoil+Calcfoil stall+Eppler ext transition |  |  |  | L/D Max: | 117.961 | at alpha= | 9 | deg
Re: | 16000000 |  |  | Cd Min: | 0.00514 | at alpha= | 0 | deg
Mach: | 0.1 |  |  | Cl=0 at alpha= | -0.98361 | deg
|  |  |  | @ Cl=0.1, Cd= | 0.0051498
|  |  |  | @ Cl=0.4, Cd= | 0.0056584
|  |  |  | @ Cl=0.6, Cd= | 0.006436
alpha (deg) | Cl | Cd | Cm | Cl/Cd
-18 | -0.718 | 0.13904 | 0.001 | -5.161
-17.5 | -0.745 | 0.13065 | 0.001 | -5.701
-17 | -0.771 | 0.12268 | 0.001 | -6.285
-16.5 | -0.828 | 0.08283 | 0.001 | -9.993
-16 | -0.82 | 0.10799 | 0 | -7.589
-15.5 | -0.933 | 0.03973 | 0 | -23.476
-15 | -0.973 | 0.02969 | 0 | -32.756
-14.5 | -1.008 | 0.02263 | 0 | -44.524
-14 | -1.037 | 0.01777 | -0.001 | -58.334
-13.5 | -1.052 | 0.01576 | -0.001 | -66.749
-13 | -1.059 | 0.0142 | -0.002 | -74.558
-12.5 | -1.054 | 0.01302 | -0.002 | -80.955
-12 | -1.047 | 0.01183 | -0.003 | -88.476
-11.5 | -1.033 | 0.01108 | -0.003 | -93.219
-11 | -1.017 | 0.01051 | -0.004 | -96.779
-10.5 | -0.99 | 0.00998 | -0.004 | -99.164
-10 | -0.958 | 0.00952 | -0.005 | -100.671
-9.5 | -0.923 | 0.0091 | -0.005 | -101.34
-9 | -0.884 | 0.00867 | -0.006 | -101.954
-8.5 | -0.842 | 0.00839 | -0.006 | -100.318
-8 | -0.797 | 0.00807 | -0.007 | -98.698
-7.5 | -0.749 | 0.00784 | -0.007 | -95.588
-7 | -0.699 | 0.00756 | -0.008 | -92.523
-6.5 | -0.647 | 0.00734 | -0.008 | -88.105
-6 | -0.593 | 0.00715 | -0.009 | -82.934
-5.5 | -0.537 | 0.00697 | -0.009 | -77.075
-5 | -0.48 | 0.00681 | -0.01 | -70.49
-4.5 | -0.422 | 0.00666 | -0.01 | -63.335
-4 | -0.363 | 0.00654 | -0.011 | -55.497
-3.5 | -0.304 | 0.00639 | -0.011 | -47.529
-3 | -0.244 | 0.00629 | -0.012 | -38.743
-2.5 | -0.184 | 0.00594 | -0.012 | -30.909
-2 | -0.123 | 0.00572 | -0.013 | -21.522
-1.5 | -0.063 | 0.00545 | -0.013 | -11.47
-1 | -0.002 | 0.0053 | -0.014 | -0.343
-0.5 | 0.059 | 0.00517 | -0.014 | 11.403
0 | 0.12 | 0.00514 | -0.015 | 23.329
0.5 | 0.18 | 0.0052 | -0.016 | 34.683
1 | 0.241 | 0.0053 | -0.016 | 45.496
1.5 | 0.302 | 0.00542 | -0.017 | 55.678
2 | 0.362 | 0.00554 | -0.017 | 65.318
2.5 | 0.423 | 0.00573 | -0.018 | 73.807
3 | 0.483 | 0.0059 | -0.018 | 81.796
3.5 | 0.543 | 0.00617 | -0.019 | 88.013
4 | 0.603 | 0.00645 | -0.019 | 93.413
4.5 | 0.662 | 0.00675 | -0.02 | 98.002
5 | 0.72 | 0.00702 | -0.02 | 102.561
5.5 | 0.778 | 0.00761 | -0.021 | 102.134
6 | 0.834 | 0.00784 | -0.022 | 106.304
6.5 | 0.889 | 0.00816 | -0.022 | 108.855
7 | 0.942 | 0.00847 | -0.023 | 111.147
7.5 | 0.993 | 0.00886 | -0.023 | 112.085
8 | 1.042 | 0.00925 | -0.024 | 112.696
8.5 | 1.089 | 0.00969 | -0.024 | 112.443
9 | 1.128 | 0.00957 | -0.025 | 117.961
9.5 | 1.161 | 0.01061 | -0.025 | 109.39
10 | 1.19 | 0.01119 | -0.025 | 106.401
10.5 | 1.215 | 0.01184 | -0.026 | 102.637
11 | 1.235 | 0.01256 | -0.026 | 98.366
11.5 | 1.25 | 0.0134 | -0.027 | 93.262
12 | 1.26 | 0.01429 | -0.027 | 88.136
12.5 | 1.264 | 0.01536 | -0.028 | 82.26
13 | 1.261 | 0.01689 | -0.028 | 74.669
13.5 | 1.255 | 0.01842 | -0.028 | 68.105
14 | 1.24 | 0.02029 | -0.029 | 61.13
14.5 | 1.217 | 0.02246 | -0.029 | 54.195
15 | 1.189 | 0.02484 | -0.029 | 47.876
15.5 | 1.157 | 0.02756 | -0.029 | 41.987
16 | 1.118 | 0.03219 | -0.029 | 34.725
16.5 | 1.074 | 0.03803 | -0.029 | 28.254
17 | 1.03 | 0.04424 | -0.029 | 23.289
17.5 | 0.982 | 0.05278 | -0.029 | 18.61

## 132. Re 16M Mach 0.10 (2)
BIGFOIL.COM POLAR EXPORT
NACA63-214 a=0.0
NACA63-214 a=0.0 |  |  |  | Cl Max: | 1.7715 | at alpha= | 20 | deg
XFOIL ncrit=9 |  |  |  | L/D Max: | 131.563 | at alpha= | 10 | deg
Re: | 16000000 |  |  | Cd Min: | 0.04802 | at alpha= | 20 | deg
Mach: | 0.1 |  |  | Cl=0 at alpha= | -1.0136 | deg
|  |  |  | @ Cl=0.1, Cd= | 0.0041024
|  |  |  | @ Cl=0.4, Cd= | 0.0043803
|  |  |  | @ Cl=0.6, Cd= | 0.0056426
alpha (deg) | Cl | Cd | Cm | Cl/Cd
-20 | -1.7791 | 0.03008 | -0.0436 | -59.1456
-19.5 | -1.7748 | 0.02639 | -0.0421 | -67.2527
-19 | -1.7598 | 0.02375 | -0.0404 | -74.0968
-18.5 | -1.743 | 0.02147 | -0.0381 | -81.183
-18 | -1.723 | 0.0196 | -0.0354 | -87.9082
-17.5 | -1.7024 | 0.01801 | -0.0323 | -94.5253
-17 | -1.6818 | 0.01669 | -0.0284 | -100.7669
-16.5 | -1.6671 | 0.01586 | -0.0224 | -105.1135
-16 | -1.6382 | 0.01514 | -0.0184 | -108.2034
-15.5 | -1.5979 | 0.01442 | -0.0162 | -110.8114
-15 | -1.5544 | 0.01373 | -0.0145 | -113.2119
-14.5 | -1.5095 | 0.01301 | -0.013 | -116.0261
-14 | -1.4624 | 0.01233 | -0.0118 | -118.605
-13.5 | -1.4139 | 0.01168 | -0.0107 | -121.0531
-13 | -1.3635 | 0.01112 | -0.01 | -122.6169
-12.5 | -1.3115 | 0.01064 | -0.0094 | -123.2613
-12 | -1.2586 | 0.01019 | -0.009 | -123.5132
-11.5 | -1.2049 | 0.00978 | -0.0087 | -123.2004
-11 | -1.1504 | 0.00941 | -0.0085 | -122.2529
-10.5 | -1.0956 | 0.00903 | -0.0084 | -121.3289
-10 | -1.0407 | 0.00862 | -0.0083 | -120.7309
-9.5 | -0.9852 | 0.00825 | -0.0082 | -119.4182
-9 | -0.9291 | 0.00791 | -0.0083 | -117.4589
-8.5 | -0.8723 | 0.00764 | -0.0085 | -114.1754
-8 | -0.8153 | 0.00739 | -0.0087 | -110.3248
-7.5 | -0.7582 | 0.0071 | -0.0089 | -106.7887
-7 | -0.7007 | 0.00685 | -0.0092 | -102.292
-6.5 | -0.6428 | 0.00665 | -0.0096 | -96.6617
-6 | -0.5849 | 0.00643 | -0.01 | -90.9642
-5.5 | -0.5266 | 0.00625 | -0.0104 | -84.256
-5 | -0.4682 | 0.00607 | -0.0109 | -77.1334
-4.5 | -0.4096 | 0.00592 | -0.0113 | -69.1892
-4 | -0.3509 | 0.00576 | -0.0119 | -60.9201
-3.5 | -0.2921 | 0.00561 | -0.0124 | -52.0677
-3 | -0.2333 | 0.00546 | -0.013 | -42.7289
-2.5 | -0.1747 | 0.00526 | -0.0135 | -33.2129
-2 | -0.1159 | 0.00509 | -0.0141 | -22.7701
-1.5 | -0.0572 | 0.00486 | -0.0147 | -11.7695
-1 | 0.0016 | 0.00465 | -0.0154 | 0.34409
0 | 0.1184 | 0.004 | -0.0168 | 29.6
0.5 | 0.1775 | 0.004 | -0.0175 | 44.375
1 | 0.2366 | 0.00398 | -0.0182 | 59.4472
1.5 | 0.2954 | 0.00412 | -0.0188 | 71.699
2 | 0.3544 | 0.00424 | -0.0195 | 83.5849
2.5 | 0.4129 | 0.00442 | -0.0202 | 93.4163
3 | 0.4698 | 0.00493 | -0.0207 | 95.2941
3.5 | 0.5276 | 0.00526 | -0.0212 | 100.3042
4 | 0.5852 | 0.00556 | -0.0217 | 105.2518
4.5 | 0.6425 | 0.00588 | -0.0222 | 109.2687
5 | 0.6996 | 0.00621 | -0.0226 | 112.657
5.5 | 0.7562 | 0.00656 | -0.0229 | 115.2744
6 | 0.8128 | 0.00688 | -0.0232 | 118.1395
6.5 | 0.8695 | 0.00716 | -0.0235 | 121.4385
7 | 0.9259 | 0.00746 | -0.0238 | 124.1153
7.5 | 0.9821 | 0.00774 | -0.024 | 126.8863
8 | 1.0376 | 0.00805 | -0.0242 | 128.8944
8.5 | 1.0926 | 0.0084 | -0.0243 | 130.0714
9 | 1.1471 | 0.00874 | -0.0243 | 131.2471
9.5 | 1.2006 | 0.00915 | -0.0241 | 131.2131
10 | 1.2538 | 0.00953 | -0.024 | 131.5635
10.5 | 1.3059 | 0.00997 | -0.0236 | 130.9829
11 | 1.3566 | 0.01046 | -0.0231 | 129.6941
11.5 | 1.4067 | 0.01092 | -0.0224 | 128.8187
12 | 1.4552 | 0.01142 | -0.0216 | 127.4256
12.5 | 1.5009 | 0.012 | -0.0203 | 125.075
13 | 1.5427 | 0.01263 | -0.0184 | 122.1457
13.5 | 1.5812 | 0.01316 | -0.0159 | 120.152
14 | 1.6067 | 0.01389 | -0.0112 | 115.6731
14.5 | 1.6246 | 0.01494 | -0.0061 | 108.7416
15 | 1.6432 | 0.01641 | -0.002 | 100.1341
15.5 | 1.665 | 0.01799 | 0.0012 | 92.5514
16 | 1.6869 | 0.01976 | 0.0038 | 85.3694
16.5 | 1.7044 | 0.02198 | 0.0063 | 77.5432
17 | 1.717 | 0.02474 | 0.0086 | 69.4018
17.5 | 1.7315 | 0.02758 | 0.0103 | 62.781
18 | 1.7438 | 0.03078 | 0.0116 | 56.6537
18.5 | 1.7547 | 0.03429 | 0.0126 | 51.1724
19 | 1.7629 | 0.03833 | 0.013 | 45.9927
19.5 | 1.7685 | 0.04292 | 0.013 | 41.2046
20 | 1.7715 | 0.04802 | 0.0124 | 36.8909

## 133. Re 16M Mach 0.25 (1)
BIGFOIL.COM POLAR EXPORT
NACA63-214 a=0.0
NACA63-214 a=0.0 |  |  |  | Cl Max: | 1.21 | at alpha= | 11 | deg
JavaFoil+Calcfoil stall+Eppler ext transition |  |  |  | L/D Max: | 109.636 | at alpha= | 7.5 | deg
Re: | 16000000 |  |  | Cd Min: | 0.00513 | at alpha= | 0 | deg
Mach: | 0.25 |  |  | Cl=0 at alpha= | -0.98413 | deg
|  |  |  | @ Cl=0.1, Cd= | 0.0051448
|  |  |  | @ Cl=0.4, Cd= | 0.0056813
|  |  |  | @ Cl=0.6, Cd= | 0.0064897
alpha (deg) | Cl | Cd | Cm | Cl/Cd
-16.5 | -0.473 | 0.1413 | 0.001 | -3.349
-16 | -0.535 | 0.13024 | 0 | -4.111
-15.5 | -0.593 | 0.12027 | 0 | -4.932
-15 | -0.646 | 0.11207 | 0 | -5.768
-14.5 | -0.695 | 0.1026 | 0 | -6.776
-14 | -0.738 | 0.09438 | -0.001 | -7.821
-13.5 | -0.855 | 0.03728 | -0.001 | -22.942
-13 | -0.918 | 0.02293 | -0.002 | -40.046
-12.5 | -0.954 | 0.01639 | -0.002 | -58.192
-12 | -0.968 | 0.01425 | -0.003 | -67.927
-11.5 | -0.975 | 0.0126 | -0.003 | -77.411
-11 | -0.972 | 0.01175 | -0.004 | -82.663
-10.5 | -0.963 | 0.01091 | -0.004 | -88.295
-10 | -0.947 | 0.01029 | -0.005 | -92.1
-9.5 | -0.92 | 0.00964 | -0.005 | -95.431
-9 | -0.887 | 0.00912 | -0.006 | -97.28
-8.5 | -0.85 | 0.00874 | -0.006 | -97.172
-8 | -0.808 | 0.00838 | -0.007 | -96.421
-7.5 | -0.762 | 0.00804 | -0.007 | -94.713
-7 | -0.713 | 0.00779 | -0.008 | -91.491
-6.5 | -0.661 | 0.00751 | -0.008 | -88.006
-6 | -0.607 | 0.00732 | -0.009 | -82.95
-5.5 | -0.551 | 0.0071 | -0.009 | -77.487
-5 | -0.492 | 0.00689 | -0.01 | -71.418
-4.5 | -0.433 | 0.00674 | -0.011 | -64.203
-4 | -0.373 | 0.00661 | -0.011 | -56.331
-3.5 | -0.312 | 0.00644 | -0.012 | -48.379
-3 | -0.25 | 0.00636 | -0.012 | -39.35
-2.5 | -0.189 | 0.00599 | -0.013 | -31.47
-2 | -0.127 | 0.00579 | -0.013 | -21.869
-1.5 | -0.064 | 0.00548 | -0.014 | -11.727
-1 | -0.002 | 0.00533 | -0.014 | -0.351
-0.5 | 0.061 | 0.00517 | -0.015 | 11.737
0 | 0.123 | 0.00513 | -0.015 | 24.009
0.5 | 0.185 | 0.00523 | -0.016 | 35.408
1 | 0.248 | 0.00533 | -0.017 | 46.453
1.5 | 0.31 | 0.00546 | -0.017 | 56.755
2 | 0.372 | 0.0056 | -0.018 | 66.391
2.5 | 0.434 | 0.00578 | -0.018 | 75.105
3 | 0.496 | 0.00599 | -0.019 | 82.808
3.5 | 0.558 | 0.00629 | -0.019 | 88.625
4 | 0.619 | 0.00658 | -0.02 | 94.053
4.5 | 0.679 | 0.00688 | -0.02 | 98.795
5 | 0.739 | 0.00716 | -0.021 | 103.151
5.5 | 0.798 | 0.00779 | -0.022 | 102.476
6 | 0.855 | 0.00811 | -0.022 | 105.492
6.5 | 0.911 | 0.00848 | -0.023 | 107.374
7 | 0.964 | 0.00882 | -0.023 | 109.323
7.5 | 1.015 | 0.00926 | -0.024 | 109.636
8 | 1.063 | 0.00974 | -0.024 | 109.21
8.5 | 1.102 | 0.0102 | -0.025 | 108.021
9 | 1.137 | 0.01072 | -0.025 | 106.059
9.5 | 1.165 | 0.0114 | -0.026 | 102.17
10 | 1.187 | 0.01212 | -0.026 | 97.927
10.5 | 1.202 | 0.01295 | -0.026 | 92.844
11 | 1.21 | 0.0139 | -0.027 | 87.076
11.5 | 1.21 | 0.01488 | -0.027 | 81.314
12 | 1.2 | 0.01627 | -0.028 | 73.768
12.5 | 1.182 | 0.01805 | -0.028 | 65.46
13 | 1.153 | 0.02028 | -0.028 | 56.863
13.5 | 1.115 | 0.02321 | -0.029 | 48.062
14 | 1.066 | 0.02641 | -0.029 | 40.374
14.5 | 0.999 | 0.03212 | -0.029 | 31.099
15 | 0.926 | 0.03805 | -0.029 | 24.334
15.5 | 0.821 | 0.06121 | -0.027 | 13.413
16 | 0.721 | 0.08772 | -0.024 | 8.218

## 134. Re 16M Mach 0.25 (2)
BIGFOIL.COM POLAR EXPORT
NACA63-214 a=0.0
NACA63-214 a=0.0 |  |  |  | Cl Max: | 1.7057 | at alpha= | 18.5 | deg
XFOIL ncrit=9 |  |  |  | L/D Max: | 129.875 | at alpha= | 9.5 | deg
Re: | 16000000 |  |  | Cd Min: | 0.07642 | at alpha= | 20 | deg
Mach: | 0.25 |  |  | Cl=0 at alpha= | -1.0173 | deg
|  |  |  | @ Cl=0.1, Cd= | 0.0041131
|  |  |  | @ Cl=0.4, Cd= | 0.0043444
|  |  |  | @ Cl=0.6, Cd= | 0.0056179
alpha (deg) | Cl | Cd | Cm | Cl/Cd
-20 | -1.5935 | 0.06591 | -0.047 | -24.1769
-19.5 | -1.6488 | 0.05251 | -0.0544 | -31.3997
-19 | -1.6526 | 0.04564 | -0.0566 | -36.2095
-18.5 | -1.6834 | 0.03707 | -0.0587 | -45.4114
-18 | -1.6902 | 0.03141 | -0.0583 | -53.8109
-17.5 | -1.6827 | 0.02733 | -0.0567 | -61.5697
-17 | -1.675 | 0.02368 | -0.0541 | -70.7348
-16.5 | -1.6566 | 0.02106 | -0.0508 | -78.661
-16 | -1.6363 | 0.01919 | -0.0466 | -85.2684
-15.5 | -1.6142 | 0.01758 | -0.0418 | -91.8203
-15 | -1.5965 | 0.01621 | -0.0356 | -98.4886
-14.5 | -1.5682 | 0.0153 | -0.0297 | -102.4967
-14 | -1.5241 | 0.01436 | -0.0263 | -106.1351
-13.5 | -1.4776 | 0.01338 | -0.0232 | -110.4335
-13 | -1.4268 | 0.01254 | -0.0208 | -113.7799
-12.5 | -1.3736 | 0.01179 | -0.0188 | -116.5055
-12 | -1.3184 | 0.01114 | -0.0171 | -118.3483
-11.5 | -1.2617 | 0.01056 | -0.0158 | -119.4792
-10 | -1.0865 | 0.00918 | -0.013 | -118.3551
-9.5 | -1.0278 | 0.00872 | -0.0123 | -117.867
-9 | -0.9687 | 0.00829 | -0.0117 | -116.8516
-8.5 | -0.9089 | 0.00792 | -0.0114 | -114.7601
-7.5 | -0.7883 | 0.00734 | -0.0111 | -107.3978
-7 | -0.7281 | 0.00704 | -0.011 | -103.4233
-6.5 | -0.6675 | 0.00678 | -0.0111 | -98.4513
-6 | -0.6067 | 0.00657 | -0.0112 | -92.344
-5.5 | -0.546 | 0.00635 | -0.0115 | -85.9843
-5 | -0.485 | 0.00617 | -0.0118 | -78.6062
-4.5 | -0.4241 | 0.00598 | -0.0122 | -70.9197
-4 | -0.363 | 0.00583 | -0.0126 | -62.2642
-3.5 | -0.3019 | 0.00568 | -0.0131 | -53.1514
-3 | -0.2409 | 0.00551 | -0.0136 | -43.7205
-2.5 | -0.1801 | 0.00532 | -0.0141 | -33.8534
-2 | -0.1194 | 0.00512 | -0.0146 | -23.3203
-1.5 | -0.0586 | 0.0049 | -0.0152 | -11.9592
-1 | 0.0021 | 0.00466 | -0.0159 | 0.45064
-0.5 | 0.0623 | 0.0043 | -0.0166 | 14.4884
0 | 0.1228 | 0.004 | -0.0173 | 30.7
0.5 | 0.184 | 0.00398 | -0.018 | 46.2312
1 | 0.2451 | 0.00396 | -0.0187 | 61.8939
1.5 | 0.306 | 0.00411 | -0.0194 | 74.4526
2 | 0.367 | 0.00423 | -0.0201 | 86.7612
2.5 | 0.4276 | 0.00444 | -0.0207 | 96.3063
3 | 0.4865 | 0.00496 | -0.0212 | 98.0847
3.5 | 0.5461 | 0.00532 | -0.0217 | 102.6504
4 | 0.6058 | 0.00565 | -0.0221 | 107.2212
4.5 | 0.6653 | 0.00597 | -0.0224 | 111.4405
5 | 0.7245 | 0.00632 | -0.0227 | 114.6361
5.5 | 0.783 | 0.00675 | -0.0228 | 116
6 | 0.8422 | 0.00705 | -0.023 | 119.461
6.5 | 0.9012 | 0.00736 | -0.0231 | 122.4457
7 | 0.9601 | 0.00767 | -0.0231 | 125.176
8 | 1.0766 | 0.00836 | -0.0228 | 128.7799
8.5 | 1.1341 | 0.00874 | -0.0224 | 129.7597
9 | 1.1906 | 0.00918 | -0.0219 | 129.695
9.5 | 1.2468 | 0.0096 | -0.0212 | 129.875
10 | 1.3015 | 0.01011 | -0.0203 | 128.7339
10.5 | 1.3548 | 0.01066 | -0.0191 | 127.0919
11 | 1.4074 | 0.01118 | -0.0177 | 125.8855
11.5 | 1.457 | 0.0118 | -0.0158 | 123.4746
12 | 1.5014 | 0.01256 | -0.0131 | 119.5382
12.5 | 1.5421 | 0.01326 | -0.0098 | 116.2971
13 | 1.5567 | 0.014 | -0.0024 | 111.1929
13.5 | 1.5763 | 0.01548 | 0.0028 | 101.8282
14 | 1.6011 | 0.01711 | 0.0067 | 93.5769
14.5 | 1.6227 | 0.01915 | 0.0103 | 84.7363
15 | 1.6394 | 0.02175 | 0.0136 | 75.3747
15.5 | 1.6579 | 0.02449 | 0.0162 | 67.697
16 | 1.6757 | 0.02752 | 0.0184 | 60.8903
16.5 | 1.6861 | 0.0313 | 0.0202 | 53.869
17 | 1.6961 | 0.03542 | 0.0215 | 47.8854
17.5 | 1.7022 | 0.04024 | 0.0221 | 42.3012
18 | 1.7055 | 0.04566 | 0.022 | 37.3522
18.5 | 1.7057 | 0.05172 | 0.0213 | 32.9795
19 | 1.6998 | 0.05881 | 0.0197 | 28.9032
19.5 | 1.6845 | 0.06748 | 0.0168 | 24.963
20 | 1.6707 | 0.07642 | 0.0132 | 21.8621

## 135. Re 16M Mach 0.50 (1)
BIGFOIL.COM POLAR EXPORT
NACA63-214 a=0.0
NACA63-214 a=0.0 |  |  |  | Cl Max: | 1.158 | at alpha= | 20 | deg
JavaFoil+Calcfoil stall+Eppler ext transition |  |  |  | L/D Max: | 106.808 | at alpha= | 6 | deg
Re: | 16000000 |  |  | Cd Min: | 0.00525 | at alpha= | 0 | deg
Mach: | 0.5 |  |  | Cl=0 at alpha= | -0.98571 | deg
|  |  |  | @ Cl=0.1, Cd= | 0.0052771
|  |  |  | @ Cl=0.4, Cd= | 0.0058289
|  |  |  | @ Cl=0.6, Cd= | 0.0066833
alpha (deg) | Cl | Cd | Cm | Cl/Cd
-20 | -1.052 | 0.17081 | 0.003 | -6.159
-19.5 | -1.024 | 0.16445 | 0.003 | -6.227
-19 | -0.996 | 0.16175 | 0.002 | -6.156
-18.5 | -0.968 | 0.15986 | 0.002 | -6.055
-18 | -0.94 | 0.15626 | 0.002 | -6.014
-17.5 | -0.915 | 0.13924 | 0.001 | -6.575
-17 | -0.888 | 0.13292 | 0.001 | -6.681
-16.5 | -0.859 | 0.12843 | 0.001 | -6.692
-16 | -0.831 | 0.1234 | 0.001 | -6.734
-15.5 | -0.804 | 0.11526 | 0 | -6.978
-15 | -0.781 | 0.10209 | 0 | -7.653
-14.5 | -0.755 | 0.09511 | 0 | -7.937
-14 | -0.732 | 0.08512 | -0.001 | -8.601
-13.5 | -0.755 | 0.04715 | -0.001 | -16.007
-13 | -0.766 | 0.02597 | -0.002 | -29.499
-12.5 | -0.639 | 0.08509 | -0.001 | -7.515
-12 | -0.619 | 0.07188 | -0.002 | -8.617
-11.5 | -0.664 | 0.02644 | -0.003 | -25.128
-11 | -0.659 | 0.01696 | -0.004 | -38.844
-10.5 | -0.635 | 0.01407 | -0.005 | -45.151
-10 | -0.501 | 0.06564 | -0.003 | -7.626
-9.5 | -0.488 | 0.04889 | -0.004 | -9.985
-9 | -0.54 | 0.01242 | -0.006 | -43.466
-8.5 | -0.417 | 0.05539 | -0.004 | -7.534
-8 | -0.491 | 0.04931 | -0.004 | -9.966
-7.5 | -0.735 | 0.01006 | -0.008 | -73.017
-7 | -0.733 | 0.00914 | -0.009 | -80.26
-6.5 | -0.703 | 0.00861 | -0.009 | -81.668
-6 | -0.658 | 0.00815 | -0.01 | -80.716
-5.5 | -0.603 | 0.00779 | -0.011 | -77.423
-5 | -0.543 | 0.00753 | -0.011 | -72.125
-4.5 | -0.48 | 0.00724 | -0.012 | -66.216
-4 | -0.414 | 0.00705 | -0.012 | -58.775
-3.5 | -0.347 | 0.00679 | -0.013 | -51.148
-3 | -0.279 | 0.00663 | -0.014 | -42.103
-2.5 | -0.211 | 0.00626 | -0.014 | -33.66
-2 | -0.141 | 0.00605 | -0.015 | -23.362
-1.5 | -0.072 | 0.00566 | -0.015 | -12.68
-1 | -0.002 | 0.0055 | -0.016 | -0.38
-0.5 | 0.068 | 0.0053 | -0.017 | 12.79
0 | 0.138 | 0.00525 | -0.017 | 26.216
0.5 | 0.207 | 0.00541 | -0.018 | 38.257
1 | 0.277 | 0.00554 | -0.018 | 49.913
1.5 | 0.346 | 0.00569 | -0.019 | 60.815
2 | 0.416 | 0.00587 | -0.02 | 70.799
2.5 | 0.485 | 0.00607 | -0.02 | 79.88
3 | 0.554 | 0.00643 | -0.021 | 86.21
3.5 | 0.623 | 0.00681 | -0.022 | 91.397
4 | 0.69 | 0.00722 | -0.022 | 95.676
4.5 | 0.757 | 0.00762 | -0.023 | 99.368
5 | 0.822 | 0.0085 | -0.023 | 96.68
5.5 | 0.885 | 0.00901 | -0.024 | 98.205
6 | 0.939 | 0.00879 | -0.025 | 106.808
6.5 | 0.987 | 0.01014 | -0.025 | 97.329
7 | 1.029 | 0.01086 | -0.026 | 94.77
7.5 | 1.059 | 0.01177 | -0.026 | 89.971
8 | 1.072 | 0.01284 | -0.027 | 83.441
8.5 | 1.05 | 0.01432 | -0.027 | 73.344
9 | 0.906 | 0.01653 | -0.027 | 54.834
9.5 | 0.686 | 0.01922 | -0.028 | 35.713
10 | 0.721 | 0.01856 | -0.028 | 38.864
10.5 | 0.747 | 0.0216 | -0.029 | 34.581
11 | 0.75 | 0.03256 | -0.028 | 23.026
11.5 | 0.809 | 0.02295 | -0.03 | 35.258
12 | 0.83 | 0.02777 | -0.03 | 29.903
12.5 | 0.836 | 0.0389 | -0.029 | 21.502
13 | 0.779 | 0.09006 | -0.02 | 8.654
13.5 | 0.904 | 0.03822 | -0.03 | 23.657
14 | 0.923 | 0.04524 | -0.03 | 20.402
14.5 | 0.922 | 0.06392 | -0.029 | 14.422
15 | 0.888 | 0.10684 | -0.022 | 8.313
15.5 | 0.911 | 0.12266 | -0.022 | 7.431
16 | 0.942 | 0.12604 | -0.023 | 7.474
16.5 | 0.964 | 0.14036 | -0.022 | 6.866
17 | 0.992 | 0.14631 | -0.023 | 6.781
17.5 | 1.022 | 0.14857 | -0.024 | 6.877
18 | 1.05 | 0.15669 | -0.025 | 6.701
18.5 | 1.073 | 0.17348 | -0.024 | 6.184
19 | 1.101 | 0.17902 | -0.025 | 6.149
19.5 | 1.131 | 0.17908 | -0.026 | 6.318
20 | 1.158 | 0.19175 | -0.027 | 6.04

## 136. Re 16M Mach 0.50 (2)
BIGFOIL.COM POLAR EXPORT
NACA63-214 a=0.0
NACA63-214 a=0.0 |  |  |  | Cl Max: | 1.3795 | at alpha= | 10 | deg
XFOIL ncrit=9 |  |  |  | L/D Max: | 125.724 | at alpha= | 7 | deg
Re: | 16000000 |  |  | Cd Min: | 0.112 | at alpha= | -13.5 | deg
Mach: | 0.5 |  |  | Cl=0 at alpha= | -1.0324 | deg
|  |  |  | @ Cl=0.1, Cd= | 0.0042394
|  |  |  | @ Cl=0.4, Cd= | 0.0042268
|  |  |  | @ Cl=0.6, Cd= | 0.0053673
alpha (deg) | Cl | Cd | Cm | Cl/Cd
-13.5 | -0.762 | 0.112 | -0.0094 | -6.8036
-13 | -0.7791 | 0.09875 | -0.0187 | -7.8896
-12.5 | -0.7927 | 0.08634 | -0.0271 | -9.1811
-12 | -0.8121 | 0.07244 | -0.0364 | -11.2107
-11.5 | -0.8343 | 0.05952 | -0.0463 | -14.0171
-11 | -0.8593 | 0.04862 | -0.0538 | -17.6738
-10.5 | -0.8878 | 0.03924 | -0.0586 | -22.6249
-10 | -0.9205 | 0.0312 | -0.0598 | -29.5032
-9.5 | -0.9553 | 0.02461 | -0.0568 | -38.8176
-9 | -0.9913 | 0.0197 | -0.048 | -50.3198
-8.5 | -1.0091 | 0.01464 | -0.0379 | -68.9276
-8 | -0.9885 | 0.01052 | -0.0301 | -93.9639
-7.5 | -0.9286 | 0.00884 | -0.0253 | -105.0452
-7 | -0.8566 | 0.00808 | -0.0224 | -106.0149
-6.5 | -0.7825 | 0.00761 | -0.0203 | -102.8252
-6 | -0.7089 | 0.0072 | -0.0188 | -98.4583
-5.5 | -0.6354 | 0.00687 | -0.0177 | -92.4891
-5 | -0.5625 | 0.00659 | -0.0169 | -85.3566
-4.5 | -0.49 | 0.00636 | -0.0165 | -77.044
-4 | -0.4181 | 0.00612 | -0.0163 | -68.317
-3.5 | -0.3464 | 0.00594 | -0.0163 | -58.3165
-3 | -0.2753 | 0.00577 | -0.0165 | -47.7123
-2.5 | -0.2045 | 0.00556 | -0.0167 | -36.7806
-2 | -0.1347 | 0.00528 | -0.0171 | -25.5114
-1.5 | -0.0649 | 0.00504 | -0.0176 | -12.877
-1 | 0.0045 | 0.00475 | -0.0182 | 0.94737
0 | 0.1429 | 0.00401 | -0.0197 | 35.6359
0.5 | 0.2133 | 0.00394 | -0.0205 | 54.1371
1 | 0.2838 | 0.00398 | -0.0213 | 71.3065
1.5 | 0.3543 | 0.00411 | -0.022 | 86.2044
2 | 0.4247 | 0.00429 | -0.0226 | 98.9977
2.5 | 0.4946 | 0.00457 | -0.0231 | 108.2276
3 | 0.5629 | 0.00506 | -0.0234 | 111.2451
3.5 | 0.6305 | 0.00562 | -0.0234 | 112.1886
4 | 0.6995 | 0.00603 | -0.0233 | 116.0033
4.5 | 0.768 | 0.0065 | -0.0229 | 118.1538
5 | 0.8352 | 0.00707 | -0.0222 | 118.133
5.5 | 0.9036 | 0.00754 | -0.0213 | 119.8408
6 | 0.973 | 0.00795 | -0.0202 | 122.3899
6.5 | 1.0423 | 0.00838 | -0.0187 | 124.3795
7 | 1.1114 | 0.00884 | -0.0168 | 125.724
7.5 | 1.179 | 0.00938 | -0.0143 | 125.693
8 | 1.2451 | 0.00998 | -0.0112 | 124.7595
8.5 | 1.3072 | 0.0107 | -0.0071 | 122.1682
9 | 1.3617 | 0.01156 | -0.0016 | 117.7941
9.5 | 1.3786 | 0.01296 | 0.0085 | 106.3735
10 | 1.3795 | 0.01613 | 0.0175 | 85.5239
10.5 | 1.3558 | 0.02136 | 0.0249 | 63.4738

## 137. Re 18M Mach 0.00 (1)
BIGFOIL.COM POLAR EXPORT
NACA63-214 a=0.0
NACA63-214 a=0.0 |  |  |  | Cl Max: | 1.276 | at alpha= | 13 | deg
JavaFoil+Calcfoil stall+Eppler ext transition |  |  |  | L/D Max: | 115.454 | at alpha= | 8 | deg
Re: | 18000000 |  |  | Cd Min: | 0.00519 | at alpha= | 0 | deg
Mach: | 0 |  |  | Cl=0 at alpha= | -0.98361 | deg
|  |  |  | @ Cl=0.1, Cd= | 0.0052185
|  |  |  | @ Cl=0.4, Cd= | 0.0056515
|  |  |  | @ Cl=0.6, Cd= | 0.00643
alpha (deg) | Cl | Cd | Cm | Cl/Cd
-18 | -0.765 | 0.13444 | 0.001 | -5.69
-17.5 | -0.789 | 0.12532 | 0.001 | -6.299
-17 | -0.812 | 0.11823 | 0.001 | -6.868
-16.5 | -0.835 | 0.10989 | 0.001 | -7.595
-16 | -0.964 | 0.03217 | 0.001 | -29.969
-15.5 | -0.986 | 0.02955 | 0 | -33.361
-15 | -1.016 | 0.02358 | 0 | -43.096
-14.5 | -1.041 | 0.01957 | 0 | -53.165
-14 | -1.062 | 0.01616 | -0.001 | -65.717
-13.5 | -1.073 | 0.01458 | -0.001 | -73.603
-13 | -1.075 | 0.0133 | -0.002 | -80.883
-12.5 | -1.068 | 0.01221 | -0.002 | -87.509
-12 | -1.057 | 0.01131 | -0.003 | -93.449
-11.5 | -1.046 | 0.01077 | -0.003 | -97.137
-11 | -1.02 | 0.01012 | -0.004 | -100.817
-10.5 | -0.991 | 0.00963 | -0.004 | -102.903
-10 | -0.958 | 0.00925 | -0.005 | -103.562
-9.5 | -0.922 | 0.00886 | -0.005 | -104.045
-9 | -0.883 | 0.00851 | -0.006 | -103.766
-8.5 | -0.84 | 0.00821 | -0.006 | -102.307
-8 | -0.795 | 0.00789 | -0.007 | -100.691
-7.5 | -0.747 | 0.00765 | -0.007 | -97.587
-7 | -0.696 | 0.00743 | -0.008 | -93.772
-6.5 | -0.644 | 0.00722 | -0.008 | -89.218
-6 | -0.59 | 0.00703 | -0.009 | -83.938
-5.5 | -0.535 | 0.00686 | -0.009 | -77.997
-5 | -0.478 | 0.00668 | -0.01 | -71.553
-4.5 | -0.42 | 0.00657 | -0.01 | -63.872
-4 | -0.361 | 0.00641 | -0.011 | -56.374
-3.5 | -0.302 | 0.00631 | -0.011 | -47.88
-3 | -0.243 | 0.00618 | -0.012 | -39.254
-2.5 | -0.183 | 0.00589 | -0.012 | -31.033
-2 | -0.123 | 0.00574 | -0.013 | -21.348
-1.5 | -0.062 | 0.00547 | -0.013 | -11.366
-1 | -0.002 | 0.00535 | -0.014 | -0.339
-0.5 | 0.059 | 0.00528 | -0.014 | 11.108
0 | 0.119 | 0.00519 | -0.015 | 22.966
0.5 | 0.179 | 0.00526 | -0.015 | 34.106
1 | 0.24 | 0.00534 | -0.016 | 44.893
1.5 | 0.3 | 0.00543 | -0.017 | 55.302
2 | 0.36 | 0.00554 | -0.017 | 65.03
2.5 | 0.421 | 0.00571 | -0.018 | 73.59
3 | 0.481 | 0.00591 | -0.018 | 81.281
3.5 | 0.54 | 0.00616 | -0.019 | 87.666
4 | 0.6 | 0.00643 | -0.019 | 93.304
4.5 | 0.658 | 0.00664 | -0.02 | 99.16
5 | 0.716 | 0.00692 | -0.02 | 103.523
5.5 | 0.774 | 0.00742 | -0.021 | 104.346
6 | 0.83 | 0.0077 | -0.021 | 107.812
6.5 | 0.885 | 0.008 | -0.022 | 110.649
7 | 0.938 | 0.00832 | -0.022 | 112.746
7.5 | 0.989 | 0.00867 | -0.023 | 114.05
8 | 1.038 | 0.00899 | -0.024 | 115.454
8.5 | 1.086 | 0.00943 | -0.024 | 115.137
9 | 1.129 | 0.00994 | -0.025 | 113.568
9.5 | 1.161 | 0.01029 | -0.025 | 112.924
10 | 1.192 | 0.01081 | -0.025 | 110.174
10.5 | 1.218 | 0.01141 | -0.026 | 106.745
11 | 1.239 | 0.01207 | -0.026 | 102.687
11.5 | 1.256 | 0.01285 | -0.027 | 97.73
12 | 1.268 | 0.01366 | -0.027 | 92.842
12.5 | 1.275 | 0.01464 | -0.027 | 87.11
13 | 1.276 | 0.01603 | -0.028 | 79.584
13.5 | 1.273 | 0.01739 | -0.028 | 73.196
14 | 1.262 | 0.01909 | -0.029 | 66.106
14.5 | 1.244 | 0.021 | -0.029 | 59.233
15 | 1.221 | 0.0231 | -0.029 | 52.858
15.5 | 1.194 | 0.02545 | -0.029 | 46.923
16 | 1.161 | 0.02923 | -0.03 | 39.702
16.5 | 1.126 | 0.03287 | -0.03 | 34.272
17 | 1.086 | 0.03845 | -0.03 | 28.258
17.5 | 1.046 | 0.04421 | -0.03 | 23.669
18 | 1.001 | 0.05341 | -0.03 | 18.738

## 138. Re 18M Mach 0.00 (2)
BIGFOIL.COM POLAR EXPORT
NACA63-214 a=0.0
NACA63-214 a=0.0 |  |  |  | Cl Max: | 1.7983 | at alpha= | 20 | deg
XFOIL ncrit=9 |  |  |  | L/D Max: | 134.531 | at alpha= | 10 | deg
Re: | 18000000 |  |  | Cd Min: | 0.04242 | at alpha= | 20 | deg
Mach: | 0 |  |  | Cl=0 at alpha= | -1.012 | deg
|  |  |  | @ Cl=0.1, Cd= | 0.0041427
|  |  |  | @ Cl=0.4, Cd= | 0.0044418
|  |  |  | @ Cl=0.6, Cd= | 0.0056096
alpha (deg) | Cl | Cd | Cm | Cl/Cd
-20 | -1.8046 | 0.02578 | -0.0389 | -70
-19.5 | -1.7931 | 0.02307 | -0.037 | -77.7243
-19 | -1.7753 | 0.02099 | -0.0349 | -84.5784
-18.5 | -1.7566 | 0.01919 | -0.0322 | -91.5373
-18 | -1.7358 | 0.01771 | -0.0292 | -98.0124
-17.5 | -1.7155 | 0.01648 | -0.0255 | -104.0959
-17 | -1.702 | 0.01564 | -0.0197 | -108.8235
-16.5 | -1.6738 | 0.01498 | -0.0158 | -111.7356
-16 | -1.6343 | 0.0143 | -0.0139 | -114.2867
-15.5 | -1.5917 | 0.01366 | -0.0123 | -116.5227
-15 | -1.5469 | 0.01304 | -0.0111 | -118.6273
-14.5 | -1.5008 | 0.01241 | -0.0101 | -120.9347
-14 | -1.4533 | 0.0118 | -0.0092 | -123.161
-13.5 | -1.4046 | 0.01121 | -0.0085 | -125.2988
-13 | -1.3544 | 0.01069 | -0.008 | -126.6978
-12.5 | -1.3027 | 0.01024 | -0.0077 | -127.2168
-12 | -1.2501 | 0.00983 | -0.0074 | -127.1719
-11 | -1.1428 | 0.0091 | -0.0073 | -125.5824
-10.5 | -1.0883 | 0.00877 | -0.0073 | -124.0935
-10 | -1.0338 | 0.00838 | -0.0073 | -123.3652
-9.5 | -0.9787 | 0.00803 | -0.0074 | -121.8804
-9 | -0.9232 | 0.00771 | -0.0076 | -119.7406
-8.5 | -0.8669 | 0.00746 | -0.0079 | -116.2064
-8 | -0.8102 | 0.00721 | -0.0082 | -112.3717
-7.5 | -0.7536 | 0.00694 | -0.0085 | -108.5879
-7 | -0.6966 | 0.00671 | -0.0088 | -103.8152
-6.5 | -0.6391 | 0.00652 | -0.0092 | -98.0215
-6 | -0.5816 | 0.0063 | -0.0097 | -92.3175
-5.5 | -0.5237 | 0.00613 | -0.0101 | -85.4323
-5 | -0.4656 | 0.00597 | -0.0106 | -77.9899
-4.5 | -0.4075 | 0.0058 | -0.0112 | -70.2586
-4 | -0.3491 | 0.00566 | -0.0117 | -61.6784
-3.5 | -0.2907 | 0.00554 | -0.0123 | -52.4729
-3 | -0.2322 | 0.00538 | -0.0128 | -43.1599
-2.5 | -0.1738 | 0.00521 | -0.0134 | -33.3589
-2 | -0.1154 | 0.00503 | -0.014 | -22.9423
-1.5 | -0.057 | 0.00484 | -0.0146 | -11.7769
-0.5 | 0.0598 | 0.0044 | -0.0159 | 13.5909
0 | 0.1176 | 0.00403 | -0.0167 | 29.1811
0.5 | 0.1765 | 0.00403 | -0.0174 | 43.7965
1 | 0.235 | 0.00402 | -0.0181 | 58.4577
1.5 | 0.2934 | 0.00413 | -0.0187 | 71.0412
2 | 0.352 | 0.00426 | -0.0194 | 82.6291
2.5 | 0.4101 | 0.00448 | -0.0201 | 91.5402
3 | 0.4668 | 0.00495 | -0.0206 | 94.303
3.5 | 0.5242 | 0.00525 | -0.0211 | 99.8476
4 | 0.5817 | 0.00551 | -0.0217 | 105.5717
5 | 0.6956 | 0.00613 | -0.0226 | 113.4747
5.5 | 0.7519 | 0.00648 | -0.0229 | 116.034
6.5 | 0.8647 | 0.00702 | -0.0237 | 123.1766
7 | 0.9208 | 0.0073 | -0.024 | 126.137
7.5 | 0.9765 | 0.00757 | -0.0243 | 128.996
8 | 1.0319 | 0.00786 | -0.0246 | 131.285
8.5 | 1.0864 | 0.0082 | -0.0247 | 132.4878
9 | 1.1408 | 0.00852 | -0.0249 | 133.8967
9.5 | 1.194 | 0.00891 | -0.0248 | 134.0067
10 | 1.2471 | 0.00927 | -0.0248 | 134.5307
10.5 | 1.299 | 0.00969 | -0.0246 | 134.0557
11 | 1.3498 | 0.01015 | -0.0243 | 132.9852
11.5 | 1.4001 | 0.01057 | -0.0239 | 132.4598
12 | 1.4489 | 0.01104 | -0.0233 | 131.2409
12.5 | 1.4954 | 0.01159 | -0.0223 | 129.025
13 | 1.5392 | 0.01218 | -0.021 | 126.3711
13.5 | 1.5798 | 0.01268 | -0.019 | 124.5899
14.5 | 1.6375 | 0.01407 | -0.0114 | 116.3824
15 | 1.6533 | 0.01526 | -0.0064 | 108.3421
15.5 | 1.6744 | 0.01661 | -0.0029 | 100.8067
16 | 1.6968 | 0.01811 | -0.0001 | 93.6941
16.5 | 1.7168 | 0.01994 | 0.0025 | 86.0983
17 | 1.7314 | 0.0223 | 0.0051 | 77.6413
17.5 | 1.7467 | 0.02481 | 0.007 | 70.4031
18 | 1.7609 | 0.02757 | 0.0086 | 63.8701
18.5 | 1.773 | 0.03068 | 0.0099 | 57.7901
19 | 1.7834 | 0.03415 | 0.0107 | 52.2225
19.5 | 1.7919 | 0.03807 | 0.0111 | 47.0686
20 | 1.7983 | 0.04242 | 0.011 | 42.3927

## 139. Re 18M Mach 0.10 (1)
BIGFOIL.COM POLAR EXPORT
NACA63-214 a=0.0
NACA63-214 a=0.0 |  |  |  | Cl Max: | 1.266 | at alpha= | 12.5 | deg
JavaFoil+Calcfoil stall+Eppler ext transition |  |  |  | L/D Max: | 114.538 | at alpha= | 8 | deg
Re: | 18000000 |  |  | Cd Min: | 0.00522 | at alpha= | 0 | deg
Mach: | 0.1 |  |  | Cl=0 at alpha= | -0.98361 | deg
|  |  |  | @ Cl=0.1, Cd= | 0.0052397
|  |  |  | @ Cl=0.4, Cd= | 0.0056521
|  |  |  | @ Cl=0.6, Cd= | 0.006417
alpha (deg) | Cl | Cd | Cm | Cl/Cd
-18 | -0.718 | 0.13743 | 0.001 | -5.223
-17.5 | -0.745 | 0.12919 | 0.001 | -5.769
-17 | -0.772 | 0.12171 | 0.001 | -6.34
-16.5 | -0.798 | 0.11229 | 0.001 | -7.108
-16 | -0.821 | 0.10609 | 0 | -7.74
-15.5 | -0.847 | 0.09528 | 0 | -8.891
-15 | -0.978 | 0.02748 | 0 | -35.601
-14.5 | -1.009 | 0.02218 | 0 | -45.474
-14 | -1.039 | 0.01706 | -0.001 | -60.92
-13.5 | -1.053 | 0.01542 | -0.001 | -68.28
-13 | -1.061 | 0.01375 | -0.002 | -77.175
-12.5 | -1.055 | 0.01276 | -0.002 | -82.68
-12 | -1.049 | 0.01154 | -0.003 | -90.887
-11.5 | -1.035 | 0.01003 | -0.003 | -103.192
-11 | -1.017 | 0.01034 | -0.004 | -98.352
-10.5 | -0.99 | 0.00983 | -0.004 | -100.704
-10 | -0.958 | 0.00935 | -0.005 | -102.416
-9.5 | -0.923 | 0.00899 | -0.005 | -102.663
-9 | -0.884 | 0.00854 | -0.006 | -103.532
-8.5 | -0.842 | 0.00828 | -0.006 | -101.618
-8 | -0.797 | 0.00796 | -0.007 | -100.077
-7.5 | -0.749 | 0.00771 | -0.007 | -97.142
-7 | -0.699 | 0.00744 | -0.008 | -93.972
-6.5 | -0.647 | 0.00724 | -0.008 | -89.381
-6 | -0.593 | 0.00704 | -0.009 | -84.193
-5.5 | -0.537 | 0.00686 | -0.009 | -78.27
-5 | -0.48 | 0.00672 | -0.01 | -71.395
-4.5 | -0.422 | 0.00658 | -0.01 | -64.133
-4 | -0.363 | 0.00645 | -0.011 | -56.3
-3.5 | -0.304 | 0.00631 | -0.011 | -48.097
-3 | -0.244 | 0.00623 | -0.012 | -39.107
-2.5 | -0.184 | 0.00589 | -0.012 | -31.189
-2 | -0.123 | 0.00576 | -0.013 | -21.384
-1.5 | -0.063 | 0.00548 | -0.013 | -11.417
-1 | -0.002 | 0.00535 | -0.014 | -0.34
-0.5 | 0.059 | 0.00528 | -0.014 | 11.168
0 | 0.12 | 0.00522 | -0.015 | 22.942
0.5 | 0.18 | 0.00526 | -0.016 | 34.291
1 | 0.241 | 0.00534 | -0.016 | 45.136
1.5 | 0.302 | 0.00543 | -0.017 | 55.567
2 | 0.362 | 0.00554 | -0.017 | 65.344
2.5 | 0.423 | 0.00572 | -0.018 | 73.889
3 | 0.483 | 0.00591 | -0.018 | 81.664
3.5 | 0.543 | 0.00617 | -0.019 | 88.019
4 | 0.603 | 0.00643 | -0.019 | 93.68
4.5 | 0.662 | 0.00668 | -0.02 | 99.057
5 | 0.72 | 0.00694 | -0.02 | 103.711
5.5 | 0.778 | 0.00748 | -0.021 | 103.946
6 | 0.834 | 0.00777 | -0.022 | 107.358
6.5 | 0.889 | 0.00807 | -0.022 | 110.126
7 | 0.942 | 0.0084 | -0.023 | 112.078
7.5 | 0.993 | 0.0087 | -0.023 | 114.138
8 | 1.042 | 0.0091 | -0.024 | 114.538
8.5 | 1.089 | 0.00955 | -0.024 | 114.081
9 | 1.133 | 0.01007 | -0.025 | 112.535
9.5 | 1.163 | 0.0104 | -0.025 | 111.832
10 | 1.192 | 0.011 | -0.026 | 108.383
10.5 | 1.217 | 0.01157 | -0.026 | 105.218
11 | 1.237 | 0.01226 | -0.026 | 100.884
11.5 | 1.252 | 0.01308 | -0.027 | 95.724
12 | 1.261 | 0.01393 | -0.027 | 90.568
12.5 | 1.266 | 0.01496 | -0.028 | 84.604
13 | 1.263 | 0.01644 | -0.028 | 76.863
13.5 | 1.257 | 0.01787 | -0.028 | 70.314
14 | 1.242 | 0.01971 | -0.029 | 63.02
14.5 | 1.219 | 0.02178 | -0.029 | 55.962
15 | 1.191 | 0.02408 | -0.029 | 49.468
15.5 | 1.159 | 0.0267 | -0.029 | 43.422
16 | 1.12 | 0.0311 | -0.03 | 36.012
16.5 | 1.077 | 0.03657 | -0.03 | 29.459
17 | 1.033 | 0.04236 | -0.03 | 24.397
17.5 | 0.986 | 0.05033 | -0.029 | 19.596

## 140. Re 18M Mach 0.10 (2)
BIGFOIL.COM POLAR EXPORT
NACA63-214 a=0.0
NACA63-214 a=0.0 |  |  |  | Cl Max: | 1.7852 | at alpha= | 20 | deg
XFOIL ncrit=9 |  |  |  | L/D Max: | 134.188 | at alpha= | 10 | deg
Re: | 18000000 |  |  | Cd Min: | 0.04647 | at alpha= | 20 | deg
Mach: | 0.1 |  |  | Cl=0 at alpha= | -1.0128 | deg
|  |  |  | @ Cl=0.1, Cd= | 0.004137
|  |  |  | @ Cl=0.4, Cd= | 0.0044244
|  |  |  | @ Cl=0.6, Cd= | 0.005596
alpha (deg) | Cl | Cd | Cm | Cl/Cd
-20 | -1.786 | 0.02946 | -0.0436 | -60.6246
-19.5 | -1.7872 | 0.02544 | -0.0418 | -70.2516
-19 | -1.772 | 0.0229 | -0.0398 | -77.3799
-18.5 | -1.7565 | 0.02062 | -0.0373 | -85.1843
-18 | -1.7366 | 0.01885 | -0.0344 | -92.1273
-17.5 | -1.7158 | 0.01736 | -0.031 | -98.8364
-17 | -1.696 | 0.01615 | -0.0267 | -105.0155
-16.5 | -1.6831 | 0.01549 | -0.02 | -108.6572
-16 | -1.6462 | 0.01475 | -0.0174 | -111.6068
-15.5 | -1.6045 | 0.01405 | -0.0154 | -114.1993
-15 | -1.56 | 0.01338 | -0.0138 | -116.5919
-14.5 | -1.5132 | 0.01276 | -0.0125 | -118.5893
-14 | -1.4656 | 0.01211 | -0.0114 | -121.0239
-13.5 | -1.4165 | 0.01149 | -0.0104 | -123.2811
-13 | -1.3662 | 0.01091 | -0.0096 | -125.2246
-12.5 | -1.3142 | 0.01041 | -0.0091 | -126.244
-12 | -1.261 | 0.00997 | -0.0087 | -126.4794
-11.5 | -1.207 | 0.00957 | -0.0084 | -126.1233
-11 | -1.1524 | 0.0092 | -0.0083 | -125.2609
-10 | -1.042 | 0.00847 | -0.0081 | -123.0224
-9.5 | -0.9863 | 0.00811 | -0.0081 | -121.6153
-9 | -0.9303 | 0.00777 | -0.0082 | -119.7297
-8.5 | -0.8734 | 0.0075 | -0.0083 | -116.4533
-8 | -0.8162 | 0.00725 | -0.0086 | -112.5793
-7.5 | -0.759 | 0.00698 | -0.0088 | -108.7393
-7 | -0.7015 | 0.00674 | -0.0091 | -104.0801
-6.5 | -0.6435 | 0.00654 | -0.0095 | -98.3945
-6 | -0.5855 | 0.00632 | -0.0099 | -92.6424
-5.5 | -0.5272 | 0.00614 | -0.0103 | -85.8632
-5 | -0.4687 | 0.00599 | -0.0108 | -78.2471
-4.5 | -0.4101 | 0.00581 | -0.0113 | -70.5852
-4 | -0.3513 | 0.00567 | -0.0118 | -61.9577
-3.5 | -0.2924 | 0.00555 | -0.0124 | -52.6847
-3 | -0.2336 | 0.00539 | -0.0129 | -43.3395
-2.5 | -0.1748 | 0.00521 | -0.0135 | -33.5509
-2 | -0.116 | 0.00504 | -0.0141 | -23.0159
-1.5 | -0.0572 | 0.00484 | -0.0147 | -11.8182
-0.5 | 0.0602 | 0.00439 | -0.016 | 13.713
0 | 0.1184 | 0.00402 | -0.0168 | 29.4527
0.5 | 0.1776 | 0.00402 | -0.0175 | 44.1791
1 | 0.2365 | 0.00401 | -0.0182 | 58.9776
1.5 | 0.2953 | 0.00413 | -0.0189 | 71.5012
2 | 0.3542 | 0.00426 | -0.0195 | 83.1455
2.5 | 0.4127 | 0.00447 | -0.0202 | 92.3266
3 | 0.4698 | 0.00495 | -0.0207 | 94.9091
3.5 | 0.5276 | 0.00526 | -0.0212 | 100.3042
4 | 0.5854 | 0.00552 | -0.0217 | 106.0507
4.5 | 0.643 | 0.00582 | -0.0222 | 110.4811
5 | 0.7 | 0.00615 | -0.0226 | 113.8211
5.5 | 0.7567 | 0.00651 | -0.0229 | 116.2366
6 | 0.8137 | 0.00678 | -0.0233 | 120.0147
6.5 | 0.8705 | 0.00705 | -0.0236 | 123.4752
7 | 0.927 | 0.00733 | -0.0239 | 126.4666
7.5 | 0.9831 | 0.00762 | -0.0242 | 129.0157
8 | 1.039 | 0.00791 | -0.0244 | 131.3527
8.5 | 1.094 | 0.00826 | -0.0245 | 132.4455
9 | 1.1487 | 0.0086 | -0.0245 | 133.5698
9.5 | 1.2025 | 0.00899 | -0.0244 | 133.7597
10 | 1.256 | 0.00936 | -0.0243 | 134.188
10.5 | 1.3081 | 0.00981 | -0.0239 | 133.3435
11 | 1.3594 | 0.01027 | -0.0234 | 132.3661
11.5 | 1.41 | 0.01071 | -0.0229 | 131.6527
12 | 1.4586 | 0.01122 | -0.022 | 130
12.5 | 1.5047 | 0.01181 | -0.0208 | 127.409
13 | 1.5486 | 0.0124 | -0.0193 | 124.8871
14 | 1.6198 | 0.01359 | -0.0133 | 119.1906
14.5 | 1.6328 | 0.01462 | -0.0071 | 111.6826
15 | 1.6524 | 0.01595 | -0.0029 | 103.5987
15.5 | 1.6752 | 0.0174 | 0.0003 | 96.2759
16 | 1.6969 | 0.01912 | 0.0031 | 88.75
16.5 | 1.7118 | 0.02144 | 0.0059 | 79.8414
17 | 1.727 | 0.02397 | 0.0082 | 72.0484
17.5 | 1.7429 | 0.02665 | 0.01 | 65.3996
18 | 1.7565 | 0.02968 | 0.0114 | 59.1813
18.5 | 1.7671 | 0.03314 | 0.0125 | 53.3223
19 | 1.7769 | 0.03696 | 0.013 | 48.0763
19.5 | 1.7824 | 0.04144 | 0.0132 | 43.0116
20 | 1.7852 | 0.04647 | 0.0128 | 38.4162

## 141. Re 18M Mach 0.25 (1)
BIGFOIL.COM POLAR EXPORT
NACA63-214 a=0.0
NACA63-214 a=0.0 |  |  |  | Cl Max: | 1.212 | at alpha= | 11 | deg
JavaFoil+Calcfoil stall+Eppler ext transition |  |  |  | L/D Max: | 116.075 | at alpha= | 8.5 | deg
Re: | 18000000 |  |  | Cd Min: | 0.00524 | at alpha= | 0 | deg
Mach: | 0.25 |  |  | Cl=0 at alpha= | -0.98413 | deg
|  |  |  | @ Cl=0.1, Cd= | 0.0052623
|  |  |  | @ Cl=0.4, Cd= | 0.0056932
|  |  |  | @ Cl=0.6, Cd= | 0.0064834
alpha (deg) | Cl | Cd | Cm | Cl/Cd
-16.5 | -0.473 | 0.13988 | 0.001 | -3.384
-16 | -0.535 | 0.1321 | 0 | -4.052
-15.5 | -0.593 | 0.12087 | 0 | -4.91
-15 | -0.647 | 0.11207 | 0 | -5.769
-14.5 | -0.695 | 0.10203 | 0 | -6.816
-14 | -0.738 | 0.09478 | -0.001 | -7.782
-13.5 | -0.856 | 0.03668 | -0.001 | -23.346
-13 | -0.924 | 0.0213 | -0.002 | -43.37
-12.5 | -0.955 | 0.01609 | -0.002 | -59.362
-12 | -0.97 | 0.01379 | -0.003 | -70.38
-11.5 | -0.977 | 0.01226 | -0.003 | -79.668
-11 | -0.973 | 0.0115 | -0.004 | -84.654
-10.5 | -0.965 | 0.00994 | -0.004 | -97.046
-10 | -0.947 | 0.01003 | -0.005 | -94.446
-9.5 | -0.92 | 0.00949 | -0.005 | -96.986
-9 | -0.887 | 0.00898 | -0.006 | -98.807
-8.5 | -0.85 | 0.00862 | -0.006 | -98.578
-8 | -0.808 | 0.00824 | -0.007 | -97.963
-7.5 | -0.762 | 0.00792 | -0.007 | -96.246
-7 | -0.713 | 0.00769 | -0.008 | -92.656
-6.5 | -0.661 | 0.00742 | -0.008 | -89.116
-6 | -0.607 | 0.0072 | -0.009 | -84.246
-5.5 | -0.551 | 0.007 | -0.009 | -78.702
-5 | -0.492 | 0.00684 | -0.01 | -71.91
-4.5 | -0.433 | 0.00665 | -0.011 | -65.09
-4 | -0.373 | 0.00652 | -0.011 | -57.142
-3.5 | -0.312 | 0.00639 | -0.012 | -48.807
-3 | -0.25 | 0.00629 | -0.012 | -39.815
-2.5 | -0.189 | 0.00594 | -0.013 | -31.774
-2 | -0.127 | 0.00581 | -0.013 | -21.781
-1.5 | -0.064 | 0.00554 | -0.014 | -11.603
-1 | -0.002 | 0.00536 | -0.014 | -0.349
-0.5 | 0.061 | 0.0053 | -0.015 | 11.441
0 | 0.123 | 0.00524 | -0.015 | 23.497
0.5 | 0.185 | 0.00531 | -0.016 | 34.9
1 | 0.248 | 0.00537 | -0.017 | 46.084
1.5 | 0.31 | 0.00544 | -0.017 | 56.956
2 | 0.372 | 0.00563 | -0.018 | 66.039
2.5 | 0.434 | 0.00577 | -0.018 | 75.24
3 | 0.496 | 0.00604 | -0.019 | 82.194
3.5 | 0.558 | 0.00627 | -0.019 | 88.993
4 | 0.619 | 0.00658 | -0.02 | 94.114
4.5 | 0.679 | 0.00685 | -0.02 | 99.178
5 | 0.739 | 0.00712 | -0.021 | 103.786
5.5 | 0.798 | 0.0077 | -0.022 | 103.603
6 | 0.855 | 0.00801 | -0.022 | 106.71
6.5 | 0.911 | 0.00834 | -0.023 | 109.141
7 | 0.964 | 0.00867 | -0.023 | 111.194
7.5 | 1.015 | 0.0091 | -0.024 | 111.533
8 | 1.063 | 0.00954 | -0.024 | 111.409
8.5 | 1.104 | 0.00951 | -0.025 | 116.075
9 | 1.138 | 0.01056 | -0.025 | 107.824
9.5 | 1.167 | 0.01115 | -0.026 | 104.607
10 | 1.189 | 0.01185 | -0.026 | 100.338
10.5 | 1.204 | 0.01265 | -0.027 | 95.223
11 | 1.212 | 0.01355 | -0.027 | 89.405
11.5 | 1.212 | 0.0145 | -0.027 | 83.549
12 | 1.202 | 0.01595 | -0.028 | 75.343
12.5 | 1.183 | 0.01756 | -0.028 | 67.366
13 | 1.155 | 0.01972 | -0.028 | 58.583
13.5 | 1.117 | 0.02252 | -0.029 | 49.617
14 | 1.069 | 0.02557 | -0.029 | 41.791
14.5 | 1 | 0.03151 | -0.029 | 31.727
15 | 0.929 | 0.03639 | -0.029 | 25.531
15.5 | 0.82 | 0.06119 | -0.027 | 13.408
16 | 0.714 | 0.09374 | -0.023 | 7.619

## 142. Re 18M Mach 0.25 (2)
BIGFOIL.COM POLAR EXPORT
NACA63-214 a=0.0
NACA63-214 a=0.0 |  |  |  | Cl Max: | 1.72 | at alpha= | 18.5 | deg
XFOIL ncrit=9 |  |  |  | L/D Max: | 132.481 | at alpha= | 9.5 | deg
Re: | 18000000 |  |  | Cd Min: | 0.0745 | at alpha= | 20 | deg
Mach: | 0.25 |  |  | Cl=0 at alpha= | -1.0149 | deg
|  |  |  | @ Cl=0.1, Cd= | 0.004118
|  |  |  | @ Cl=0.4, Cd= | 0.0043794
|  |  |  | @ Cl=0.6, Cd= | 0.0055705
alpha (deg) | Cl | Cd | Cm | Cl/Cd
-20 | -1.5995 | 0.06511 | -0.0476 | -24.5661
-19.5 | -1.6601 | 0.05125 | -0.0553 | -32.3922
-19 | -1.6562 | 0.0452 | -0.057 | -36.6416
-18.5 | -1.6864 | 0.03674 | -0.0589 | -45.9009
-18 | -1.6946 | 0.03102 | -0.0584 | -54.6293
-17.5 | -1.6954 | 0.02641 | -0.0566 | -64.1954
-16 | -1.6538 | 0.01843 | -0.0454 | -89.7341
-15.5 | -1.6316 | 0.01691 | -0.0403 | -96.4873
-15 | -1.6158 | 0.01572 | -0.0332 | -102.7863
-14.5 | -1.5781 | 0.01483 | -0.0286 | -106.4127
-14 | -1.5314 | 0.01397 | -0.0255 | -109.6206
-13.5 | -1.4822 | 0.01311 | -0.0228 | -113.0587
-12.5 | -1.3771 | 0.01155 | -0.0184 | -119.2294
-12 | -1.3215 | 0.0109 | -0.0168 | -121.2385
-11.5 | -1.2647 | 0.01031 | -0.0154 | -122.6673
-11 | -1.2066 | 0.00982 | -0.0143 | -122.8717
-10.5 | -1.1478 | 0.00939 | -0.0134 | -122.2364
-10 | -1.0886 | 0.00898 | -0.0127 | -121.2249
-9.5 | -1.0293 | 0.00856 | -0.0121 | -120.2453
-9 | -0.9699 | 0.00815 | -0.0116 | -119.0061
-8.5 | -0.9102 | 0.00778 | -0.0112 | -116.9923
-8 | -0.8499 | 0.00747 | -0.011 | -113.7751
-7.5 | -0.7894 | 0.0072 | -0.0109 | -109.6389
-7 | -0.7289 | 0.00693 | -0.0109 | -105.1804
-6.5 | -0.6684 | 0.00667 | -0.011 | -100.2099
-6 | -0.6074 | 0.00646 | -0.0112 | -94.0248
-5.5 | -0.5467 | 0.00623 | -0.0114 | -87.7528
-5 | -0.4856 | 0.00608 | -0.0117 | -79.8684
-4.5 | -0.4246 | 0.00588 | -0.0121 | -72.2109
-4 | -0.3634 | 0.00574 | -0.0125 | -63.3101
-3.5 | -0.3023 | 0.0056 | -0.013 | -53.9821
-3 | -0.2412 | 0.00545 | -0.0135 | -44.2569
-2.5 | -0.1804 | 0.00525 | -0.0141 | -34.3619
-2 | -0.1195 | 0.00508 | -0.0146 | -23.5236
-1.5 | -0.0587 | 0.00487 | -0.0152 | -12.0534
0 | 0.1228 | 0.00401 | -0.0173 | 30.6234
0.5 | 0.1841 | 0.00399 | -0.018 | 46.1404
1 | 0.245 | 0.00398 | -0.0187 | 61.5578
1.5 | 0.3058 | 0.00413 | -0.0194 | 74.0436
2 | 0.3668 | 0.00427 | -0.0201 | 85.9016
2.5 | 0.4275 | 0.00447 | -0.0207 | 95.6376
3 | 0.4864 | 0.00498 | -0.0212 | 97.6707
3.5 | 0.5462 | 0.00531 | -0.0217 | 102.8625
4 | 0.6061 | 0.0056 | -0.0221 | 108.2321
4.5 | 0.6657 | 0.00593 | -0.0225 | 112.2597
5 | 0.7248 | 0.0063 | -0.0227 | 115.0476
5.5 | 0.7838 | 0.00665 | -0.0229 | 117.8647
6 | 0.843 | 0.00696 | -0.0231 | 121.1207
6.5 | 0.9022 | 0.00726 | -0.0232 | 124.27
7 | 0.9613 | 0.00754 | -0.0233 | 127.4934
7.5 | 1.0199 | 0.00787 | -0.0232 | 129.5934
8 | 1.0781 | 0.00823 | -0.023 | 130.9964
8.5 | 1.136 | 0.00858 | -0.0227 | 132.4009
9 | 1.1926 | 0.00903 | -0.0221 | 132.0709
9.5 | 1.2493 | 0.00943 | -0.0215 | 132.4814
10 | 1.3041 | 0.00994 | -0.0206 | 131.1972
10.5 | 1.3583 | 0.01044 | -0.0195 | 130.1054
11 | 1.4113 | 0.01097 | -0.0182 | 128.6509
11.5 | 1.4611 | 0.0116 | -0.0163 | 125.9569
12 | 1.5077 | 0.0123 | -0.0139 | 122.5772
12.5 | 1.5508 | 0.013 | -0.011 | 119.2923
13 | 1.5675 | 0.01382 | -0.0038 | 113.4226
13.5 | 1.5859 | 0.01505 | 0.0019 | 105.3754
14 | 1.6113 | 0.01657 | 0.006 | 97.242
14.5 | 1.631 | 0.01864 | 0.0098 | 87.5
15 | 1.6494 | 0.02108 | 0.0132 | 78.2448
15.5 | 1.67 | 0.02363 | 0.0159 | 70.6729
16 | 1.6881 | 0.02657 | 0.0182 | 63.5341
16.5 | 1.6974 | 0.03036 | 0.0202 | 55.9091
17 | 1.7085 | 0.03432 | 0.0216 | 49.7815
17.5 | 1.7145 | 0.03906 | 0.0224 | 43.894
18 | 1.7184 | 0.04434 | 0.0225 | 38.7551
18.5 | 1.72 | 0.05018 | 0.0219 | 34.2766
19 | 1.7155 | 0.05703 | 0.0205 | 30.0807
19.5 | 1.7 | 0.06557 | 0.0178 | 25.9265
20 | 1.6856 | 0.0745 | 0.0143 | 22.6255

## 143. Re 18M Mach 0.50 (1)
BIGFOIL.COM POLAR EXPORT
NACA63-214 a=0.0
NACA63-214 a=0.0 |  |  |  | Cl Max: | 1.158 | at alpha= | 20 | deg
JavaFoil+Calcfoil stall+Eppler ext transition |  |  |  | L/D Max: | 104.733 | at alpha= | 6 | deg
Re: | 18000000 |  |  | Cd Min: | 0.00536 | at alpha= | 0 | deg
Mach: | 0.5 |  |  | Cl=0 at alpha= | -0.98571 | deg
|  |  |  | @ Cl=0.1, Cd= | 0.0054089
|  |  |  | @ Cl=0.4, Cd= | 0.005822
|  |  |  | @ Cl=0.6, Cd= | 0.0066567
alpha (deg) | Cl | Cd | Cm | Cl/Cd
-20 | -1.051 | 0.18085 | 0.003 | -5.813
-19.5 | -1.023 | 0.17325 | 0.003 | -5.906
-19 | -0.996 | 0.16695 | 0.002 | -5.965
-18.5 | -0.968 | 0.15984 | 0.002 | -6.056
-18 | -0.94 | 0.15934 | 0.002 | -5.899
-17.5 | -0.915 | 0.1438 | 0.001 | -6.362
-17 | -0.886 | 0.139 | 0.001 | -6.377
-16.5 | -0.858 | 0.13612 | 0.001 | -6.307
-16 | -0.83 | 0.12959 | 0 | -6.406
-15.5 | -0.803 | 0.12088 | 0 | -6.646
-15 | -0.784 | 0.0997 | 0 | -7.859
-14.5 | -0.756 | 0.095 | 0 | -7.955
-14 | -0.736 | 0.08184 | -0.001 | -8.993
-13.5 | -0.758 | 0.04526 | -0.001 | -16.752
-13 | -0.766 | 0.02605 | -0.002 | -29.4
-12.5 | -0.64 | 0.08469 | -0.001 | -7.558
-12 | -0.622 | 0.06931 | -0.002 | -8.98
-11.5 | -0.667 | 0.02544 | -0.003 | -26.206
-11 | -0.658 | 0.01689 | -0.004 | -38.976
-10.5 | -0.636 | 0.01374 | -0.005 | -46.322
-10 | -0.501 | 0.0652 | -0.003 | -7.683
-9.5 | -0.536 | 0.0233 | -0.005 | -22.998
-9 | -0.541 | 0.01214 | -0.006 | -44.554
-8.5 | -0.417 | 0.05546 | -0.004 | -7.528
-8 | -0.492 | 0.04884 | -0.004 | -10.071
-7.5 | -0.735 | 0.00992 | -0.008 | -74.079
-7 | -0.733 | 0.00898 | -0.009 | -81.682
-6.5 | -0.703 | 0.00847 | -0.009 | -82.943
-6 | -0.658 | 0.00802 | -0.01 | -82.011
-5.5 | -0.603 | 0.00767 | -0.011 | -78.683
-5 | -0.543 | 0.00744 | -0.011 | -73.007
-4.5 | -0.48 | 0.00716 | -0.012 | -67.004
-4 | -0.414 | 0.00694 | -0.012 | -59.65
-3.5 | -0.347 | 0.00675 | -0.013 | -51.474
-3 | -0.279 | 0.00659 | -0.014 | -42.383
-2.5 | -0.211 | 0.00635 | -0.014 | -33.173
-2 | -0.141 | 0.00608 | -0.015 | -23.259
-1.5 | -0.072 | 0.00578 | -0.015 | -12.429
-1 | -0.002 | 0.0055 | -0.016 | -0.38
-0.5 | 0.068 | 0.00545 | -0.017 | 12.429
0 | 0.138 | 0.00536 | -0.017 | 25.68
0.5 | 0.207 | 0.00545 | -0.018 | 38.004
1 | 0.277 | 0.00558 | -0.018 | 49.564
1.5 | 0.346 | 0.00566 | -0.019 | 61.197
2 | 0.416 | 0.00587 | -0.02 | 70.762
2.5 | 0.485 | 0.00612 | -0.02 | 79.302
3 | 0.554 | 0.00643 | -0.021 | 86.225
3.5 | 0.623 | 0.00677 | -0.022 | 91.915
4 | 0.69 | 0.00718 | -0.022 | 96.152
4.5 | 0.757 | 0.00752 | -0.023 | 100.606
5 | 0.822 | 0.00835 | -0.023 | 98.423
5.5 | 0.885 | 0.00886 | -0.024 | 99.895
6 | 0.941 | 0.00898 | -0.025 | 104.733
6.5 | 0.989 | 0.00997 | -0.025 | 99.205
7 | 1.03 | 0.01063 | -0.026 | 96.944
7.5 | 1.06 | 0.01152 | -0.026 | 92.048
8 | 1.073 | 0.01256 | -0.027 | 85.453
8.5 | 1.052 | 0.01398 | -0.027 | 75.22
9 | 0.908 | 0.01612 | -0.027 | 56.292
9.5 | 0.688 | 0.0187 | -0.028 | 36.767
10 | 0.722 | 0.01809 | -0.028 | 39.935
10.5 | 0.748 | 0.02098 | -0.029 | 35.667
11 | 0.756 | 0.03002 | -0.028 | 25.18
11.5 | 0.811 | 0.02206 | -0.03 | 36.761
12 | 0.832 | 0.02705 | -0.03 | 30.746
12.5 | 0.842 | 0.03635 | -0.029 | 23.164
13 | 0.792 | 0.08012 | -0.023 | 9.891
13.5 | 0.908 | 0.03665 | -0.031 | 24.766
14 | 0.909 | 0.05238 | -0.029 | 17.345
14.5 | 0.895 | 0.07964 | -0.027 | 11.239
15 | 0.883 | 0.11544 | -0.021 | 7.652
15.5 | 0.91 | 0.12995 | -0.021 | 7.002
16 | 0.94 | 0.13366 | -0.022 | 7.03
16.5 | 0.963 | 0.1502 | -0.022 | 6.412
17 | 0.992 | 0.15038 | -0.023 | 6.595
17.5 | 1.021 | 0.15268 | -0.024 | 6.688
18 | 1.05 | 0.15828 | -0.025 | 6.636
18.5 | 1.074 | 0.17316 | -0.025 | 6.203
19 | 1.102 | 0.17755 | -0.025 | 6.209
19.5 | 1.131 | 0.18081 | -0.026 | 6.255
20 | 1.158 | 0.19598 | -0.027 | 5.908

## 144. Re 18M Mach 0.50 (2)
BIGFOIL.COM POLAR EXPORT
NACA63-214 a=0.0
NACA63-214 a=0.0 |  |  |  | Cl Max: | 1.391 | at alpha= | 9.5 | deg
XFOIL ncrit=9 |  |  |  | L/D Max: | 128.554 | at alpha= | 7.5 | deg
Re: | 18000000 |  |  | Cd Min: | 0.02094 | at alpha= | 10.5 | deg
Mach: | 0.5 |  |  | Cl=0 at alpha= | -99 | deg
|  |  |  | @ Cl=0.1, Cd= | 0.00402
|  |  |  | @ Cl=0.4, Cd= | 0.0042273
|  |  |  | @ Cl=0.6, Cd= | 0.0053749
alpha (deg) | Cl | Cd | Cm | Cl/Cd
0 | 0.143 | 0.00402 | -0.0197 | 35.5721
0.5 | 0.2134 | 0.00395 | -0.0205 | 54.0253
1 | 0.2839 | 0.00397 | -0.0213 | 71.5113
1.5 | 0.3542 | 0.00411 | -0.022 | 86.18
2 | 0.4245 | 0.00429 | -0.0226 | 98.951
2.5 | 0.4944 | 0.00457 | -0.0231 | 108.1838
3 | 0.5625 | 0.0051 | -0.0234 | 110.2941
3.5 | 0.6307 | 0.0056 | -0.0234 | 112.625
4 | 0.6997 | 0.00601 | -0.0233 | 116.4226
4.5 | 0.7689 | 0.00641 | -0.023 | 119.9532
5 | 0.836 | 0.00699 | -0.0223 | 119.5994
5.5 | 0.9051 | 0.00742 | -0.0214 | 121.9811
6 | 0.975 | 0.00782 | -0.0204 | 124.6803
6.5 | 1.0446 | 0.00824 | -0.019 | 126.7718
7 | 1.1141 | 0.00869 | -0.0171 | 128.2048
7.5 | 1.1827 | 0.0092 | -0.0147 | 128.5543
8 | 1.2495 | 0.00979 | -0.0117 | 127.6302
8.5 | 1.3136 | 0.01045 | -0.0078 | 125.7033
9 | 1.3715 | 0.01127 | -0.0026 | 121.6948
9.5 | 1.391 | 0.01258 | 0.0076 | 110.5723
10 | 1.3884 | 0.01573 | 0.0171 | 88.2645
10.5 | 1.3634 | 0.02094 | 0.0248 | 65.1098

## 145. Re 20M Mach 0.00 (1)
BIGFOIL.COM POLAR EXPORT
NACA63-214 a=0.0
NACA63-214 a=0.0 |  |  |  | Cl Max: | 1.277 | at alpha= | 13 | deg
JavaFoil+Calcfoil stall+Eppler ext transition |  |  |  | L/D Max: | 121.171 | at alpha= | 9.5 | deg
Re: | 20000000 |  |  | Cd Min: | 0.00532 | at alpha= | 0.5 | deg
Mach: | 0 |  |  | Cl=0 at alpha= | -0.98361 | deg
|  |  |  | @ Cl=0.1, Cd= | 0.0053432
|  |  |  | @ Cl=0.4, Cd= | 0.0056815
|  |  |  | @ Cl=0.6, Cd= | 0.00641
alpha (deg) | Cl | Cd | Cm | Cl/Cd
-18 | -0.766 | 0.13263 | 0.001 | -5.774
-17.5 | -0.79 | 0.1241 | 0.001 | -6.365
-17 | -0.813 | 0.11709 | 0.001 | -6.942
-16.5 | -0.835 | 0.10903 | 0.001 | -7.658
-16 | -0.965 | 0.03182 | 0.001 | -30.311
-15.5 | -0.885 | 0.0859 | 0 | -10.301
-15 | -1.02 | 0.02241 | 0 | -45.502
-14.5 | -1.041 | 0.01926 | 0 | -54.059
-14 | -1.064 | 0.01563 | -0.001 | -68.094
-13.5 | -1.074 | 0.01431 | -0.001 | -75.021
-13 | -1.077 | 0.01294 | -0.002 | -83.26
-12.5 | -1.07 | 0.012 | -0.002 | -89.142
-12 | -1.059 | 0.01107 | -0.003 | -95.651
-11.5 | -1.046 | 0.01057 | -0.003 | -98.899
-11 | -1.02 | 0.00998 | -0.004 | -102.284
-10.5 | -0.991 | 0.0095 | -0.004 | -104.386
-10 | -0.958 | 0.00912 | -0.005 | -105.08
-9.5 | -0.922 | 0.00875 | -0.005 | -105.331
-9 | -0.883 | 0.00841 | -0.006 | -104.95
-8.5 | -0.84 | 0.0081 | -0.006 | -103.665
-8 | -0.795 | 0.00777 | -0.007 | -102.224
-7.5 | -0.747 | 0.00756 | -0.007 | -98.822
-7 | -0.696 | 0.00735 | -0.008 | -94.712
-6.5 | -0.644 | 0.00712 | -0.008 | -90.496
-6 | -0.59 | 0.00696 | -0.009 | -84.862
-5.5 | -0.535 | 0.00679 | -0.009 | -78.752
-5 | -0.478 | 0.00663 | -0.01 | -72.029
-4.5 | -0.42 | 0.00651 | -0.01 | -64.5
-4 | -0.361 | 0.00634 | -0.011 | -56.963
-3.5 | -0.302 | 0.00624 | -0.011 | -48.428
-3 | -0.243 | 0.00615 | -0.012 | -39.415
-2.5 | -0.183 | 0.00588 | -0.012 | -31.067
-2 | -0.123 | 0.00578 | -0.013 | -21.19
-1.5 | -0.062 | 0.00555 | -0.013 | -11.215
-1 | -0.002 | 0.00539 | -0.014 | -0.336
-0.5 | 0.059 | 0.00535 | -0.014 | 10.973
0 | 0.119 | 0.00534 | -0.015 | 22.31
0.5 | 0.179 | 0.00532 | -0.015 | 33.762
1 | 0.24 | 0.00536 | -0.016 | 44.754
1.5 | 0.3 | 0.00543 | -0.017 | 55.221
2 | 0.36 | 0.00557 | -0.017 | 64.689
2.5 | 0.421 | 0.00574 | -0.018 | 73.239
3 | 0.481 | 0.00596 | -0.018 | 80.687
3.5 | 0.54 | 0.00614 | -0.019 | 87.948
4 | 0.6 | 0.00641 | -0.019 | 93.582
4.5 | 0.658 | 0.00659 | -0.02 | 99.937
5 | 0.716 | 0.00685 | -0.02 | 104.54
5.5 | 0.774 | 0.00734 | -0.021 | 105.445
6 | 0.83 | 0.00763 | -0.021 | 108.743
6.5 | 0.885 | 0.00791 | -0.022 | 111.795
7 | 0.938 | 0.0082 | -0.022 | 114.401
7.5 | 0.989 | 0.00854 | -0.023 | 115.781
8 | 1.038 | 0.00884 | -0.024 | 117.493
8.5 | 1.086 | 0.00926 | -0.024 | 117.176
9 | 1.129 | 0.00978 | -0.025 | 115.473
9.5 | 1.163 | 0.0096 | -0.025 | 121.171
10 | 1.193 | 0.01065 | -0.025 | 111.967
10.5 | 1.219 | 0.01123 | -0.026 | 108.51
11 | 1.241 | 0.01182 | -0.026 | 104.955
11.5 | 1.258 | 0.01257 | -0.027 | 100.022
12 | 1.27 | 0.01335 | -0.027 | 95.079
12.5 | 1.276 | 0.01441 | -0.028 | 88.539
13 | 1.277 | 0.01565 | -0.028 | 81.64
13.5 | 1.274 | 0.01695 | -0.028 | 75.16
14 | 1.264 | 0.01861 | -0.029 | 67.906
14.5 | 1.245 | 0.02045 | -0.029 | 60.882
15 | 1.222 | 0.0227 | -0.029 | 53.827
15.5 | 1.196 | 0.02475 | -0.029 | 48.328
16 | 1.163 | 0.02816 | -0.03 | 41.308
16.5 | 1.127 | 0.03237 | -0.03 | 34.819
17 | 1.089 | 0.03714 | -0.03 | 29.32
17.5 | 1.049 | 0.04258 | -0.03 | 24.638
18 | 1.004 | 0.05121 | -0.03 | 19.61

## 146. Re 20M Mach 0.00 (2)
BIGFOIL.COM POLAR EXPORT
NACA63-214 a=0.0
NACA63-214 a=0.0 |  |  |  | Cl Max: | 1.8102 | at alpha= | 20 | deg
XFOIL ncrit=9 |  |  |  | L/D Max: | 136.78 | at alpha= | 10 | deg
Re: | 20000000 |  |  | Cd Min: | 0.04114 | at alpha= | 20 | deg
Mach: | 0 |  |  | Cl=0 at alpha= | -1.0128 | deg
|  |  |  | @ Cl=0.1, Cd= | 0.0041731
|  |  |  | @ Cl=0.4, Cd= | 0.0044739
|  |  |  | @ Cl=0.6, Cd= | 0.0055991
alpha (deg) | Cl | Cd | Cm | Cl/Cd
-20 | -1.8095 | 0.02538 | -0.0388 | -71.2963
-19.5 | -1.8043 | 0.0223 | -0.0364 | -80.9103
-19 | -1.7863 | 0.02031 | -0.0341 | -87.9517
-18.5 | -1.7679 | 0.01857 | -0.0313 | -95.2019
-18 | -1.7474 | 0.01716 | -0.0281 | -101.8298
-17.5 | -1.7279 | 0.01602 | -0.024 | -107.8589
-17 | -1.7162 | 0.01534 | -0.0174 | -111.8774
-16.5 | -1.6805 | 0.01465 | -0.0149 | -114.7099
-16 | -1.6399 | 0.01398 | -0.0131 | -117.3033
-15.5 | -1.5965 | 0.01336 | -0.0117 | -119.4985
-15 | -1.551 | 0.01276 | -0.0106 | -121.5517
-14.5 | -1.5037 | 0.01221 | -0.0097 | -123.1532
-14 | -1.4558 | 0.01162 | -0.0089 | -125.284
-13.5 | -1.4067 | 0.01105 | -0.0082 | -127.3032
-13 | -1.3565 | 0.01051 | -0.0077 | -129.0676
-12.5 | -1.3048 | 0.01005 | -0.0074 | -129.8308
-12 | -1.252 | 0.00965 | -0.0072 | -129.7409
-11.5 | -1.1985 | 0.00928 | -0.0071 | -129.1487
-11 | -1.1444 | 0.00892 | -0.0071 | -128.296
-10 | -1.0349 | 0.00827 | -0.0072 | -125.1391
-9.5 | -0.9797 | 0.00792 | -0.0073 | -123.6995
-9 | -0.9241 | 0.00759 | -0.0075 | -121.7523
-8.5 | -0.8678 | 0.00733 | -0.0077 | -118.3902
-8 | -0.8111 | 0.0071 | -0.0081 | -114.2394
-7.5 | -0.7543 | 0.00685 | -0.0084 | -110.1168
-7 | -0.6972 | 0.0066 | -0.0087 | -105.6364
-6.5 | -0.6397 | 0.00642 | -0.0092 | -99.6417
-6 | -0.5821 | 0.00622 | -0.0096 | -93.5852
-5.5 | -0.5242 | 0.00603 | -0.0101 | -86.932
-5 | -0.4661 | 0.00589 | -0.0106 | -79.1341
-4.5 | -0.4079 | 0.00573 | -0.0111 | -71.1867
-4 | -0.3494 | 0.00559 | -0.0117 | -62.5045
-3.5 | -0.2909 | 0.00546 | -0.0122 | -53.2784
-3 | -0.2324 | 0.00533 | -0.0128 | -43.6023
-2.5 | -0.1741 | 0.00517 | -0.0134 | -33.675
-2 | -0.1155 | 0.005 | -0.014 | -23.1
-1.5 | -0.057 | 0.00482 | -0.0146 | -11.8257
-0.5 | 0.06 | 0.00443 | -0.0159 | 13.544
0 | 0.1176 | 0.00406 | -0.0166 | 28.9655
0.5 | 0.1765 | 0.00406 | -0.0174 | 43.4729
1 | 0.2349 | 0.00407 | -0.0181 | 57.715
1.5 | 0.2934 | 0.00415 | -0.0188 | 70.6988
2 | 0.3519 | 0.0043 | -0.0194 | 81.8372
2.5 | 0.41 | 0.00451 | -0.0201 | 90.9091
3 | 0.4668 | 0.00495 | -0.0206 | 94.303
3.5 | 0.5244 | 0.00522 | -0.0211 | 100.4598
4 | 0.5818 | 0.00551 | -0.0217 | 105.5898
4.5 | 0.639 | 0.00579 | -0.0222 | 110.3627
5 | 0.6958 | 0.00609 | -0.0226 | 114.2529
5.5 | 0.7524 | 0.0064 | -0.023 | 117.5625
6 | 0.809 | 0.00667 | -0.0234 | 121.2894
6.5 | 0.8655 | 0.00693 | -0.0238 | 124.8918
7 | 0.9217 | 0.00719 | -0.0242 | 128.1919
7.5 | 0.9775 | 0.00748 | -0.0245 | 130.6818
8 | 1.033 | 0.00775 | -0.0247 | 133.2903
8.5 | 1.0877 | 0.00808 | -0.0249 | 134.6163
9 | 1.142 | 0.00841 | -0.025 | 135.7907
9.5 | 1.1956 | 0.00877 | -0.0251 | 136.3284
10 | 1.2488 | 0.00913 | -0.025 | 136.7798
10.5 | 1.3007 | 0.00955 | -0.0248 | 136.199
11 | 1.352 | 0.00998 | -0.0246 | 135.4709
11.5 | 1.4027 | 0.01039 | -0.0242 | 135.0048
12 | 1.4516 | 0.01088 | -0.0236 | 133.4191
12.5 | 1.4983 | 0.01143 | -0.0227 | 131.0849
13 | 1.5434 | 0.01198 | -0.0216 | 128.8314
13.5 | 1.5865 | 0.01251 | -0.0201 | 126.8185
14 | 1.6239 | 0.01303 | -0.0177 | 124.6278
14.5 | 1.6461 | 0.01383 | -0.0127 | 119.0239
15 | 1.6615 | 0.01492 | -0.0074 | 111.3606
15.5 | 1.6835 | 0.01615 | -0.0038 | 104.2415
16 | 1.7059 | 0.01759 | -0.0009 | 96.9812
16.5 | 1.7239 | 0.01947 | 0.002 | 88.5413
17 | 1.7389 | 0.02175 | 0.0046 | 79.9494
17.5 | 1.7556 | 0.02412 | 0.0067 | 72.7861
18 | 1.7709 | 0.02675 | 0.0083 | 66.2019
18.5 | 1.784 | 0.02973 | 0.0096 | 60.0067
19 | 1.795 | 0.03306 | 0.0106 | 54.2952
19.5 | 1.8044 | 0.03681 | 0.0111 | 49.0193
20 | 1.8102 | 0.04114 | 0.0112 | 44.001

## 147. Re 20M Mach 0.10 (1)
BIGFOIL.COM POLAR EXPORT
NACA63-214 a=0.0
NACA63-214 a=0.0 |  |  |  | Cl Max: | 1.267 | at alpha= | 12.5 | deg
JavaFoil+Calcfoil stall+Eppler ext transition |  |  |  | L/D Max: | 116.579 | at alpha= | 8 | deg
Re: | 20000000 |  |  | Cd Min: | 0.00531 | at alpha= | 0.5 | deg
Mach: | 0.1 |  |  | Cl=0 at alpha= | -0.98361 | deg
|  |  |  | @ Cl=0.1, Cd= | 0.00537
|  |  |  | @ Cl=0.4, Cd= | 0.0056797
|  |  |  | @ Cl=0.6, Cd= | 0.006398
alpha (deg) | Cl | Cd | Cm | Cl/Cd
-18 | -0.718 | 0.13621 | 0.001 | -5.271
-17.5 | -0.745 | 0.12871 | 0.001 | -5.792
-17 | -0.772 | 0.12045 | 0.001 | -6.41
-16.5 | -0.798 | 0.11277 | 0.001 | -7.073
-16 | -0.822 | 0.1055 | 0 | -7.787
-15.5 | -0.846 | 0.09609 | 0 | -8.803
-15 | -0.983 | 0.0258 | 0 | -38.084
-14.5 | -1.012 | 0.0211 | 0 | -47.958
-14 | -1.042 | 0.01646 | -0.001 | -63.298
-13.5 | -1.055 | 0.01494 | -0.001 | -70.65
-13 | -1.063 | 0.01336 | -0.002 | -79.572
-12.5 | -1.057 | 0.01243 | -0.002 | -85.032
-12 | -1.05 | 0.01129 | -0.003 | -93.054
-11.5 | -1.037 | 0.01027 | -0.003 | -100.964
-11 | -1.017 | 0.01011 | -0.004 | -100.63
-10.5 | -0.99 | 0.00961 | -0.004 | -102.986
-10 | -0.958 | 0.00922 | -0.005 | -103.871
-9.5 | -0.923 | 0.00885 | -0.005 | -104.317
-9 | -0.884 | 0.00844 | -0.006 | -104.746
-8.5 | -0.842 | 0.00818 | -0.006 | -102.983
-8 | -0.797 | 0.00784 | -0.007 | -101.605
-7.5 | -0.749 | 0.00762 | -0.007 | -98.363
-7 | -0.699 | 0.00737 | -0.008 | -94.896
-6.5 | -0.647 | 0.00715 | -0.008 | -90.479
-6 | -0.593 | 0.00701 | -0.009 | -84.621
-5.5 | -0.537 | 0.00683 | -0.009 | -78.655
-5 | -0.48 | 0.00668 | -0.01 | -71.88
-4.5 | -0.422 | 0.00651 | -0.01 | -64.762
-4 | -0.363 | 0.00638 | -0.011 | -56.898
-3.5 | -0.304 | 0.00624 | -0.011 | -48.671
-3 | -0.244 | 0.00616 | -0.012 | -39.599
-2.5 | -0.184 | 0.00588 | -0.012 | -31.201
-2 | -0.123 | 0.00578 | -0.013 | -21.297
-1.5 | -0.063 | 0.00556 | -0.013 | -11.238
-1 | -0.002 | 0.0054 | -0.014 | -0.337
-0.5 | 0.059 | 0.00537 | -0.014 | 10.991
0 | 0.12 | 0.00537 | -0.015 | 22.313
0.5 | 0.18 | 0.00531 | -0.016 | 33.95
1 | 0.241 | 0.00536 | -0.016 | 44.978
1.5 | 0.302 | 0.00543 | -0.017 | 55.499
2 | 0.362 | 0.00558 | -0.017 | 64.876
2.5 | 0.423 | 0.00574 | -0.018 | 73.59
3 | 0.483 | 0.00596 | -0.018 | 80.998
3.5 | 0.543 | 0.00617 | -0.019 | 87.947
4 | 0.603 | 0.00641 | -0.019 | 94.006
4.5 | 0.662 | 0.00666 | -0.02 | 99.357
5 | 0.72 | 0.00688 | -0.02 | 104.692
5.5 | 0.778 | 0.0074 | -0.021 | 105.001
6 | 0.834 | 0.00764 | -0.022 | 109.112
6.5 | 0.889 | 0.00793 | -0.022 | 112.08
7 | 0.942 | 0.00828 | -0.023 | 113.706
7.5 | 0.993 | 0.00857 | -0.023 | 115.919
8 | 1.042 | 0.00894 | -0.024 | 116.579
8.5 | 1.089 | 0.00938 | -0.024 | 116.146
9 | 1.133 | 0.00987 | -0.025 | 114.803
9.5 | 1.164 | 0.01025 | -0.025 | 113.611
10 | 1.193 | 0.01079 | -0.026 | 110.595
10.5 | 1.218 | 0.0114 | -0.026 | 106.877
11 | 1.238 | 0.01201 | -0.026 | 103.078
11.5 | 1.253 | 0.01279 | -0.027 | 97.978
12 | 1.263 | 0.01361 | -0.027 | 92.774
12.5 | 1.267 | 0.01473 | -0.028 | 86.024
13 | 1.264 | 0.01625 | -0.028 | 77.796
13.5 | 1.257 | 0.01768 | -0.028 | 71.13
14 | 1.244 | 0.01921 | -0.029 | 64.734
14.5 | 1.221 | 0.02121 | -0.029 | 57.56
15 | 1.191 | 0.02401 | -0.029 | 49.612
15.5 | 1.161 | 0.02595 | -0.03 | 44.749
16 | 1.123 | 0.0299 | -0.03 | 37.56
16.5 | 1.08 | 0.03534 | -0.03 | 30.555
17 | 1.035 | 0.04124 | -0.03 | 25.104
17.5 | 0.989 | 0.04829 | -0.03 | 20.487

## 148. Re 20M Mach 0.10 (2)
BIGFOIL.COM POLAR EXPORT
NACA63-214 a=0.0
NACA63-214 a=0.0 |  |  |  | Cl Max: | 1.7939 | at alpha= | 20 | deg
XFOIL ncrit=9 |  |  |  | L/D Max: | 136.41 | at alpha= | 10 | deg
Re: | 20000000 |  |  | Cd Min: | 0.04549 | at alpha= | 20 | deg
Mach: | 0.1 |  |  | Cl=0 at alpha= | -1.0132 | deg
|  |  |  | @ Cl=0.1, Cd= | 0.0041774
|  |  |  | @ Cl=0.4, Cd= | 0.0044648
|  |  |  | @ Cl=0.6, Cd= | 0.0055905
alpha (deg) | Cl | Cd | Cm | Cl/Cd
-20 | -1.7977 | 0.0285 | -0.0434 | -63.0772
-19.5 | -1.7931 | 0.02497 | -0.0417 | -71.8102
-19 | -1.7788 | 0.02243 | -0.0396 | -79.3045
-18.5 | -1.7671 | 0.01998 | -0.0366 | -88.4434
-18 | -1.7481 | 0.01824 | -0.0335 | -95.8388
-17.5 | -1.7276 | 0.01684 | -0.0298 | -102.5891
-17 | -1.7123 | 0.01589 | -0.0244 | -107.7596
-16.5 | -1.6918 | 0.01515 | -0.0189 | -111.67
-16 | -1.6527 | 0.01441 | -0.0166 | -114.6912
-15.5 | -1.6099 | 0.01373 | -0.0147 | -117.2542
-15 | -1.5646 | 0.01309 | -0.0132 | -119.5264
-14 | -1.4683 | 0.01191 | -0.011 | -123.283
-13.5 | -1.4188 | 0.01131 | -0.0101 | -125.4465
-13 | -1.3682 | 0.01073 | -0.0094 | -127.5116
-12.5 | -1.3163 | 0.01021 | -0.0088 | -128.9226
-12 | -1.263 | 0.00978 | -0.0085 | -129.1411
-11.5 | -1.2089 | 0.00939 | -0.0082 | -128.7433
-10.5 | -1.0988 | 0.00868 | -0.008 | -126.5899
-10 | -1.0431 | 0.00835 | -0.008 | -124.9222
-9.5 | -0.9873 | 0.008 | -0.008 | -123.4125
-9 | -0.9312 | 0.00765 | -0.008 | -121.7255
-8.5 | -0.8744 | 0.00737 | -0.0082 | -118.6431
-8 | -0.8171 | 0.00714 | -0.0085 | -114.4398
-7.5 | -0.7597 | 0.00689 | -0.0087 | -110.2612
-7 | -0.7022 | 0.00663 | -0.009 | -105.9125
-6.5 | -0.6442 | 0.00644 | -0.0094 | -100.0311
-6 | -0.586 | 0.00625 | -0.0098 | -93.76
-5.5 | -0.5277 | 0.00605 | -0.0103 | -87.2231
-5 | -0.4691 | 0.0059 | -0.0108 | -79.5085
-4.5 | -0.4105 | 0.00574 | -0.0113 | -71.5157
-4 | -0.3516 | 0.0056 | -0.0118 | -62.7857
-3.5 | -0.2927 | 0.00547 | -0.0123 | -53.5101
-3 | -0.2338 | 0.00534 | -0.0129 | -43.7828
-2.5 | -0.1751 | 0.00518 | -0.0135 | -33.8031
-2 | -0.1162 | 0.00501 | -0.0141 | -23.1936
-1.5 | -0.0573 | 0.00482 | -0.0147 | -11.888
-0.5 | 0.0604 | 0.00443 | -0.016 | 13.6343
0 | 0.1184 | 0.00406 | -0.0167 | 29.1626
0.5 | 0.1777 | 0.00405 | -0.0175 | 43.8765
1 | 0.2365 | 0.00406 | -0.0182 | 58.2512
1.5 | 0.2953 | 0.00415 | -0.0189 | 71.1566
2 | 0.3541 | 0.0043 | -0.0195 | 82.3488
2.5 | 0.4126 | 0.00451 | -0.0202 | 91.4856
3 | 0.4697 | 0.00496 | -0.0207 | 94.6976
3.5 | 0.5277 | 0.00523 | -0.0212 | 100.8987
4 | 0.5855 | 0.00552 | -0.0217 | 106.0688
4.5 | 0.6431 | 0.0058 | -0.0222 | 110.8793
5 | 0.7003 | 0.00611 | -0.0226 | 114.6154
5.5 | 0.7573 | 0.00643 | -0.023 | 117.776
6 | 0.8143 | 0.0067 | -0.0234 | 121.5373
6.5 | 0.8712 | 0.00696 | -0.0237 | 125.1724
7 | 0.9279 | 0.00722 | -0.0241 | 128.518
7.5 | 0.9841 | 0.00752 | -0.0243 | 130.8644
8 | 1.0401 | 0.0078 | -0.0245 | 133.3462
8.5 | 1.0953 | 0.00813 | -0.0246 | 134.7232
9 | 1.15 | 0.00848 | -0.0247 | 135.6132
9.5 | 1.2042 | 0.00884 | -0.0246 | 136.2217
10 | 1.2577 | 0.00922 | -0.0245 | 136.41
10.5 | 1.31 | 0.00967 | -0.0242 | 135.4705
11 | 1.3618 | 0.01009 | -0.0238 | 134.9653
11.5 | 1.4127 | 0.01053 | -0.0233 | 134.1595
12 | 1.4613 | 0.01107 | -0.0224 | 132.0054
12.5 | 1.5081 | 0.01163 | -0.0213 | 129.6733
13 | 1.5534 | 0.01219 | -0.0199 | 127.4323
13.5 | 1.5952 | 0.01277 | -0.0181 | 124.9178
14 | 1.6288 | 0.01339 | -0.0148 | 121.643
14.5 | 1.6406 | 0.01434 | -0.0081 | 114.4073
15 | 1.6615 | 0.01552 | -0.0039 | 107.0554
15.5 | 1.6842 | 0.01692 | -0.0005 | 99.539
16 | 1.7048 | 0.01863 | 0.0025 | 91.5083
16.5 | 1.7185 | 0.02097 | 0.0056 | 81.9504
17 | 1.7362 | 0.02329 | 0.0078 | 74.547
17.5 | 1.7531 | 0.02585 | 0.0096 | 67.8182
18 | 1.7683 | 0.02868 | 0.0111 | 61.6562
18.5 | 1.7787 | 0.03208 | 0.0123 | 55.4458
19 | 1.7888 | 0.0358 | 0.013 | 49.9665
19.5 | 1.7914 | 0.04048 | 0.0133 | 44.254
20 | 1.7939 | 0.04549 | 0.013 | 39.435

## 149. Re 20M Mach 0.25 (1)
BIGFOIL.COM POLAR EXPORT
NACA63-214 a=0.0
NACA63-214 a=0.0 |  |  |  | Cl Max: | 1.213 | at alpha= | 11 | deg
JavaFoil+Calcfoil stall+Eppler ext transition |  |  |  | L/D Max: | 113.58 | at alpha= | 7.5 | deg
Re: | 20000000 |  |  | Cd Min: | 0.00534 | at alpha= | 0.5 | deg
Mach: | 0.25 |  |  | Cl=0 at alpha= | -0.98413 | deg
|  |  |  | @ Cl=0.1, Cd= | 0.0053863
|  |  |  | @ Cl=0.4, Cd= | 0.0057158
|  |  |  | @ Cl=0.6, Cd= | 0.0064459
alpha (deg) | Cl | Cd | Cm | Cl/Cd
-16.5 | -0.473 | 0.13917 | 0.001 | -3.401
-16 | -0.535 | 0.12811 | 0 | -4.178
-15.5 | -0.593 | 0.11885 | 0 | -4.992
-15 | -0.647 | 0.11116 | 0 | -5.817
-14.5 | -0.696 | 0.10097 | 0 | -6.891
-14 | -0.738 | 0.09428 | -0.001 | -7.827
-13.5 | -0.867 | 0.03223 | -0.001 | -26.888
-13 | -0.928 | 0.02009 | -0.002 | -46.168
-12.5 | -0.957 | 0.01551 | -0.002 | -61.727
-12 | -0.972 | 0.0134 | -0.003 | -72.578
-11.5 | -0.978 | 0.01207 | -0.003 | -81.041
-11 | -0.975 | 0.01125 | -0.004 | -86.645
-10.5 | -0.969 | 0.01059 | -0.004 | -91.509
-10 | -0.947 | 0.00995 | -0.005 | -95.245
-9.5 | -0.92 | 0.00935 | -0.005 | -98.418
-9 | -0.887 | 0.00884 | -0.006 | -100.32
-8.5 | -0.85 | 0.0085 | -0.006 | -99.921
-8 | -0.808 | 0.00814 | -0.007 | -99.181
-7.5 | -0.762 | 0.00781 | -0.007 | -97.512
-7 | -0.713 | 0.0076 | -0.008 | -93.76
-6.5 | -0.661 | 0.00733 | -0.008 | -90.23
-6 | -0.607 | 0.00712 | -0.009 | -85.283
-5.5 | -0.551 | 0.00693 | -0.009 | -79.393
-5 | -0.492 | 0.00676 | -0.01 | -72.853
-4.5 | -0.433 | 0.0066 | -0.011 | -65.542
-4 | -0.373 | 0.00644 | -0.011 | -57.848
-3.5 | -0.312 | 0.00632 | -0.012 | -49.349
-3 | -0.25 | 0.00621 | -0.012 | -40.349
-2.5 | -0.189 | 0.00595 | -0.013 | -31.707
-2 | -0.127 | 0.0058 | -0.013 | -21.804
-1.5 | -0.064 | 0.00561 | -0.014 | -11.454
-1 | -0.002 | 0.00545 | -0.014 | -0.343
-0.5 | 0.061 | 0.00538 | -0.015 | 11.267
0 | 0.123 | 0.00539 | -0.015 | 22.851
0.5 | 0.185 | 0.00534 | -0.016 | 34.675
1 | 0.248 | 0.00539 | -0.017 | 45.923
1.5 | 0.31 | 0.00549 | -0.017 | 56.489
2 | 0.372 | 0.00563 | -0.018 | 66.13
2.5 | 0.434 | 0.00582 | -0.018 | 74.654
3 | 0.496 | 0.00602 | -0.019 | 82.381
3.5 | 0.558 | 0.00626 | -0.019 | 89.144
4 | 0.619 | 0.00653 | -0.02 | 94.757
4.5 | 0.679 | 0.0068 | -0.02 | 99.945
5 | 0.739 | 0.00705 | -0.021 | 104.755
5.5 | 0.798 | 0.00758 | -0.022 | 105.283
6 | 0.855 | 0.00788 | -0.022 | 108.599
6.5 | 0.911 | 0.00821 | -0.023 | 110.882
7 | 0.964 | 0.00854 | -0.023 | 112.883
7.5 | 1.015 | 0.00894 | -0.024 | 113.58
8 | 1.063 | 0.00942 | -0.024 | 112.924
8.5 | 1.108 | 0.00993 | -0.025 | 111.576
9 | 1.14 | 0.01036 | -0.025 | 110.034
9.5 | 1.168 | 0.01095 | -0.026 | 106.647
10 | 1.19 | 0.01161 | -0.026 | 102.568
10.5 | 1.206 | 0.01238 | -0.027 | 97.396
11 | 1.213 | 0.01326 | -0.027 | 91.521
11.5 | 1.213 | 0.01419 | -0.027 | 85.491
12 | 1.203 | 0.01558 | -0.028 | 77.236
12.5 | 1.184 | 0.01737 | -0.028 | 68.156
13 | 1.157 | 0.01923 | -0.028 | 60.165
13.5 | 1.119 | 0.02197 | -0.029 | 50.918
14 | 1.067 | 0.02589 | -0.029 | 41.205
14.5 | 1 | 0.0311 | -0.029 | 32.164
15 | 0.926 | 0.03752 | -0.029 | 24.678
15.5 | 0.827 | 0.05664 | -0.027 | 14.602
16 | 0.72 | 0.08805 | -0.024 | 8.177

## 150. Re 20M Mach 0.25 (2)
BIGFOIL.COM POLAR EXPORT
NACA63-214 a=0.0
NACA63-214 a=0.0 |  |  |  | Cl Max: | 1.7313 | at alpha= | 18.5 | deg
XFOIL ncrit=9 |  |  |  | L/D Max: | 134.838 | at alpha= | 9.5 | deg
Re: | 20000000 |  |  | Cd Min: | 0.0723 | at alpha= | 20 | deg
Mach: | 0.25 |  |  | Cl=0 at alpha= | -1.0165 | deg
|  |  |  | @ Cl=0.1, Cd= | 0.0041744
|  |  |  | @ Cl=0.4, Cd= | 0.0044089
|  |  |  | @ Cl=0.6, Cd= | 0.005559
alpha (deg) | Cl | Cd | Cm | Cl/Cd
-20 | -1.6175 | 0.06289 | -0.0493 | -25.7195
-19 | -1.6636 | 0.04442 | -0.0575 | -37.4516
-18.5 | -1.6914 | 0.03626 | -0.0592 | -46.6464
-16.5 | -1.689 | 0.01961 | -0.049 | -86.1295
-16 | -1.6684 | 0.01781 | -0.0444 | -93.6777
-15.5 | -1.6469 | 0.01639 | -0.0389 | -100.482
-15 | -1.6295 | 0.01534 | -0.0315 | -106.2256
-14.5 | -1.586 | 0.01443 | -0.0278 | -109.9099
-14 | -1.5378 | 0.01361 | -0.0248 | -112.9904
-13.5 | -1.4863 | 0.01287 | -0.0223 | -115.4856
-13 | -1.434 | 0.01208 | -0.0201 | -118.7086
-12.5 | -1.3799 | 0.01134 | -0.0181 | -121.6843
-12 | -1.324 | 0.01071 | -0.0165 | -123.6228
-11.5 | -1.2671 | 0.01012 | -0.0151 | -125.2075
-11 | -1.2088 | 0.00963 | -0.0141 | -125.5244
-10.5 | -1.1498 | 0.00919 | -0.0132 | -125.1143
-10 | -1.0903 | 0.0088 | -0.0125 | -123.8977
-9.5 | -1.0306 | 0.00843 | -0.012 | -122.2539
-9 | -0.9711 | 0.00803 | -0.0115 | -120.934
-8.5 | -0.9112 | 0.00766 | -0.0111 | -118.9556
-8 | -0.851 | 0.00735 | -0.0109 | -115.7823
-7.5 | -0.7903 | 0.00709 | -0.0108 | -111.4669
-7 | -0.7296 | 0.00683 | -0.0108 | -106.8228
-6.5 | -0.6691 | 0.00656 | -0.0109 | -101.997
-6 | -0.6081 | 0.00637 | -0.0111 | -95.4631
-5.5 | -0.5472 | 0.00615 | -0.0113 | -88.9756
-5 | -0.4861 | 0.00598 | -0.0117 | -81.2876
-4.5 | -0.425 | 0.00581 | -0.0121 | -73.1497
-4 | -0.3638 | 0.00566 | -0.0125 | -64.2756
-3.5 | -0.3027 | 0.00551 | -0.013 | -54.9365
-3 | -0.2415 | 0.00538 | -0.0135 | -44.8885
-2.5 | -0.1806 | 0.00523 | -0.014 | -34.5315
-2 | -0.1197 | 0.00503 | -0.0146 | -23.7972
-1.5 | -0.0588 | 0.00483 | -0.0152 | -12.1739
-0.5 | 0.0628 | 0.00441 | -0.0166 | 14.2404
0 | 0.1228 | 0.00403 | -0.0173 | 30.4715
0.5 | 0.1841 | 0.00402 | -0.018 | 45.796
1 | 0.245 | 0.00402 | -0.0187 | 60.9453
1.5 | 0.3058 | 0.00414 | -0.0194 | 73.8647
2 | 0.3667 | 0.00431 | -0.0201 | 85.0812
2.5 | 0.4273 | 0.00449 | -0.0207 | 95.167
3 | 0.4863 | 0.00499 | -0.0212 | 97.4549
3.5 | 0.5463 | 0.00529 | -0.0217 | 103.2703
4 | 0.6062 | 0.00559 | -0.0221 | 108.4436
4.5 | 0.666 | 0.00589 | -0.0225 | 113.073
5 | 0.7252 | 0.00623 | -0.0228 | 116.4045
5.5 | 0.7844 | 0.00658 | -0.023 | 119.2097
6 | 0.8438 | 0.00688 | -0.0232 | 122.6453
6.5 | 0.9031 | 0.00716 | -0.0233 | 126.1313
7 | 0.9624 | 0.00744 | -0.0234 | 129.3548
7.5 | 1.0212 | 0.00775 | -0.0233 | 131.7677
8 | 1.0794 | 0.00811 | -0.0231 | 133.0949
8.5 | 1.1375 | 0.00845 | -0.0229 | 134.6154
9 | 1.1944 | 0.00888 | -0.0224 | 134.5045
9.5 | 1.2513 | 0.00928 | -0.0218 | 134.8384
10 | 1.3064 | 0.00978 | -0.0209 | 133.5787
10.5 | 1.3613 | 0.01025 | -0.0199 | 132.8098
11 | 1.4145 | 0.01078 | -0.0186 | 131.2152
11.5 | 1.4646 | 0.01142 | -0.0168 | 128.2487
12 | 1.5128 | 0.01207 | -0.0146 | 125.3355
12.5 | 1.5568 | 0.01278 | -0.0118 | 121.8153
13 | 1.5776 | 0.01365 | -0.0052 | 115.5751
13.5 | 1.5958 | 0.01464 | 0.0009 | 109.0027
14 | 1.62 | 0.01612 | 0.0053 | 100.4963
14.5 | 1.6381 | 0.01822 | 0.0094 | 89.9067
15 | 1.66 | 0.02041 | 0.0127 | 81.3327
15.5 | 1.681 | 0.02287 | 0.0155 | 73.5024
16 | 1.6992 | 0.02574 | 0.0179 | 66.014
16.5 | 1.7064 | 0.02963 | 0.0202 | 57.5903
17 | 1.7181 | 0.03347 | 0.0216 | 51.3325
17.5 | 1.7245 | 0.03813 | 0.0225 | 45.2269
18 | 1.729 | 0.04328 | 0.0228 | 39.9492
18.5 | 1.7313 | 0.04899 | 0.0224 | 35.3399
19 | 1.7273 | 0.05571 | 0.0211 | 31.0052
19.5 | 1.7146 | 0.06383 | 0.0187 | 26.862
20 | 1.7029 | 0.0723 | 0.0156 | 23.5533

## 151. Re 20M Mach 0.50 (1)
BIGFOIL.COM POLAR EXPORT
NACA63-214 a=0.0
NACA63-214 a=0.0 |  |  |  | Cl Max: | 1.158 | at alpha= | 20 | deg
JavaFoil+Calcfoil stall+Eppler ext transition |  |  |  | L/D Max: | 101.468 | at alpha= | 5.5 | deg
Re: | 20000000 |  |  | Cd Min: | 0.00547 | at alpha= | 0.5 | deg
Mach: | 0.5 |  |  | Cl=0 at alpha= | -0.98571 | deg
|  |  |  | @ Cl=0.1, Cd= | 0.00552
|  |  |  | @ Cl=0.4, Cd= | 0.0058674
|  |  |  | @ Cl=0.6, Cd= | 0.00669
alpha (deg) | Cl | Cd | Cm | Cl/Cd
-20 | -1.051 | 0.18117 | 0.003 | -5.8
-19.5 | -1.023 | 0.17585 | 0.002 | -5.815
-19 | -0.995 | 0.16946 | 0.002 | -5.873
-18.5 | -0.968 | 0.1683 | 0.002 | -5.75
-18 | -0.94 | 0.1593 | 0.002 | -5.901
-17.5 | -0.914 | 0.14774 | 0.001 | -6.189
-17 | -0.886 | 0.1438 | 0.001 | -6.163
-16.5 | -0.859 | 0.13876 | 0.001 | -6.187
-16 | -0.831 | 0.13275 | 0.001 | -6.256
-15.5 | -0.804 | 0.12313 | 0 | -6.527
-15 | -0.779 | 0.1076 | 0 | -7.241
-14.5 | -0.751 | 0.10357 | 0 | -7.25
-14 | -0.724 | 0.09548 | -0.001 | -7.578
-13.5 | -0.701 | 0.08503 | -0.001 | -8.246
-13 | -0.683 | 0.07251 | -0.001 | -9.416
-12.5 | -0.64 | 0.08385 | -0.001 | -7.636
-12 | -0.627 | 0.06583 | -0.002 | -9.52
-11.5 | -0.672 | 0.02317 | -0.003 | -29.018
-11 | -0.66 | 0.01628 | -0.004 | -40.539
-10.5 | -0.637 | 0.01337 | -0.005 | -47.671
-10 | -0.501 | 0.06432 | -0.003 | -7.793
-9.5 | -0.549 | 0.0186 | -0.006 | -29.495
-9 | -0.542 | 0.01186 | -0.006 | -45.667
-8.5 | -0.418 | 0.05539 | -0.004 | -7.539
-8 | -0.493 | 0.04784 | -0.005 | -10.311
-7.5 | -0.735 | 0.00976 | -0.008 | -75.302
-7 | -0.733 | 0.00878 | -0.009 | -83.491
-6.5 | -0.703 | 0.00836 | -0.009 | -84.1
-6 | -0.658 | 0.00792 | -0.01 | -83.074
-5.5 | -0.603 | 0.00758 | -0.011 | -79.615
-5 | -0.543 | 0.00734 | -0.011 | -74.007
-4.5 | -0.48 | 0.00705 | -0.012 | -67.975
-4 | -0.414 | 0.00685 | -0.012 | -60.429
-3.5 | -0.347 | 0.00668 | -0.013 | -51.982
-3 | -0.279 | 0.00651 | -0.014 | -42.903
-2.5 | -0.211 | 0.00637 | -0.014 | -33.067
-2 | -0.141 | 0.00605 | -0.015 | -23.354
-1.5 | -0.072 | 0.00583 | -0.015 | -12.307
-1 | -0.002 | 0.00559 | -0.016 | -0.374
-0.5 | 0.068 | 0.00552 | -0.017 | 12.285
0 | 0.138 | 0.00552 | -0.017 | 24.948
0.5 | 0.207 | 0.00547 | -0.018 | 37.828
1 | 0.277 | 0.00555 | -0.018 | 49.819
1.5 | 0.346 | 0.00569 | -0.019 | 60.811
2 | 0.416 | 0.00592 | -0.02 | 70.214
2.5 | 0.485 | 0.00615 | -0.02 | 78.835
3 | 0.554 | 0.00647 | -0.021 | 85.658
3.5 | 0.623 | 0.0068 | -0.022 | 91.582
4 | 0.69 | 0.00711 | -0.022 | 97.15
4.5 | 0.757 | 0.00749 | -0.023 | 101
5 | 0.822 | 0.00828 | -0.023 | 99.235
5.5 | 0.885 | 0.00872 | -0.024 | 101.468
6 | 0.944 | 0.00932 | -0.025 | 101.251
6.5 | 0.99 | 0.0098 | -0.025 | 101.015
7 | 1.032 | 0.01044 | -0.026 | 98.768
7.5 | 1.062 | 0.01133 | -0.026 | 93.7
8 | 1.074 | 0.01234 | -0.027 | 87.072
8.5 | 1.053 | 0.01369 | -0.027 | 76.91
9 | 0.909 | 0.01578 | -0.027 | 57.6
9.5 | 0.688 | 0.01836 | -0.028 | 37.492
10 | 0.723 | 0.01767 | -0.028 | 40.944
10.5 | 0.749 | 0.02044 | -0.029 | 36.661
11 | 0.76 | 0.02833 | -0.028 | 26.826
11.5 | 0.812 | 0.0215 | -0.03 | 37.767
12 | 0.835 | 0.02571 | -0.03 | 32.472
12.5 | 0.85 | 0.03279 | -0.03 | 25.935
13 | 0.8 | 0.07512 | -0.024 | 10.648
13.5 | 0.822 | 0.08165 | -0.024 | 10.061
14 | 0.845 | 0.09016 | -0.023 | 9.378
14.5 | 0.87 | 0.0982 | -0.023 | 8.858
15 | 0.882 | 0.12129 | -0.02 | 7.272
15.5 | 0.909 | 0.13442 | -0.021 | 6.765
16 | 0.939 | 0.13889 | -0.022 | 6.759
16.5 | 0.964 | 0.15029 | -0.022 | 6.412
17 | 0.991 | 0.15288 | -0.023 | 6.485
17.5 | 1.021 | 0.15744 | -0.024 | 6.483
18 | 1.05 | 0.16325 | -0.025 | 6.431
18.5 | 1.074 | 0.1755 | -0.025 | 6.12
19 | 1.102 | 0.18176 | -0.025 | 6.065
19.5 | 1.131 | 0.18442 | -0.026 | 6.133
20 | 1.158 | 0.19535 | -0.027 | 5.926

## 152. Re 20M Mach 0.50 (2)
BIGFOIL.COM POLAR EXPORT
NACA63-214 a=0.0
NACA63-214 a=0.0 |  |  |  | Cl Max: | 1.4019 | at alpha= | 9.5 | deg
XFOIL ncrit=9 |  |  |  | L/D Max: | 131.173 | at alpha= | 7.5 | deg
Re: | 20000000 |  |  | Cd Min: | 0.0206 | at alpha= | 10.5 | deg
Mach: | 0.5 |  |  | Cl=0 at alpha= | -99 | deg
|  |  |  | @ Cl=0.1, Cd= | 0.00401
|  |  |  | @ Cl=0.4, Cd= | 0.0042478
|  |  |  | @ Cl=0.6, Cd= | 0.0053735
alpha (deg) | Cl | Cd | Cm | Cl/Cd
0 | 0.1432 | 0.00401 | -0.0197 | 35.7107
0.5 | 0.2136 | 0.00396 | -0.0205 | 53.9394
1 | 0.2839 | 0.00395 | -0.0213 | 71.8734
1.5 | 0.354 | 0.00413 | -0.022 | 85.7143
2 | 0.4243 | 0.00431 | -0.0226 | 98.4455
2.5 | 0.4943 | 0.00458 | -0.0231 | 107.9258
3 | 0.5623 | 0.00512 | -0.0234 | 109.8242
3.5 | 0.6307 | 0.00558 | -0.0234 | 113.0287
4 | 0.7003 | 0.00594 | -0.0234 | 117.8956
4.5 | 0.7692 | 0.00638 | -0.0231 | 120.5643
5 | 0.8372 | 0.00691 | -0.0224 | 121.1577
5.5 | 0.9066 | 0.00732 | -0.0216 | 123.8525
6 | 0.9768 | 0.00769 | -0.0206 | 127.0221
6.5 | 1.0467 | 0.00811 | -0.0192 | 129.0629
7 | 1.1164 | 0.00855 | -0.0174 | 130.5731
7.5 | 1.1858 | 0.00904 | -0.0151 | 131.1726
8 | 1.2531 | 0.00962 | -0.0121 | 130.2599
8.5 | 1.319 | 0.01024 | -0.0084 | 128.8086
9 | 1.379 | 0.01103 | -0.0034 | 125.0227
9.5 | 1.4019 | 0.01227 | 0.0067 | 114.2543
10 | 1.3963 | 0.01538 | 0.0168 | 90.7867
10.5 | 1.3698 | 0.0206 | 0.0248 | 66.4951