## index
index | Re | Mach | Datasource
1 | 50000 | 0 | JavaFoil+Calcfoil stall+Eppler ext transition
2 | 50000 | 0 | XFOIL ncrit=9
3 | 50000 | 0.1 | JavaFoil+Calcfoil stall+Eppler ext transition
4 | 50000 | 0.1 | XFOIL ncrit=9
5 | 50000 | 0.25 | JavaFoil+Calcfoil stall+Eppler ext transition
6 | 50000 | 0.25 | XFOIL ncrit=9
7 | 50000 | 0.5 | JavaFoil+Calcfoil stall+Eppler ext transition
8 | 50000 | 0.5 | XFOIL ncrit=9
9 | 100000 | 0 | JavaFoil+Calcfoil stall+Eppler ext transition
10 | 100000 | 0 | XFOIL ncrit=9
11 | 100000 | 0.1 | JavaFoil+Calcfoil stall+Eppler ext transition
12 | 100000 | 0.1 | XFOIL ncrit=9
13 | 100000 | 0.25 | JavaFoil+Calcfoil stall+Eppler ext transition
14 | 100000 | 0.25 | XFOIL ncrit=9
15 | 100000 | 0.5 | JavaFoil+Calcfoil stall+Eppler ext transition
16 | 100000 | 0.5 | XFOIL ncrit=9
17 | 250000 | 0 | JavaFoil+Calcfoil stall+Eppler ext transition
18 | 250000 | 0 | XFOIL ncrit=9
19 | 250000 | 0.1 | JavaFoil+Calcfoil stall+Eppler ext transition
20 | 250000 | 0.1 | XFOIL ncrit=9
21 | 250000 | 0.25 | JavaFoil+Calcfoil stall+Eppler ext transition
22 | 250000 | 0.25 | XFOIL ncrit=9
23 | 250000 | 0.5 | JavaFoil+Calcfoil stall+Eppler ext transition
24 | 250000 | 0.5 | XFOIL ncrit=9
25 | 500000 | 0 | JavaFoil+Calcfoil stall+Eppler ext transition
26 | 500000 | 0 | XFOIL ncrit=9
27 | 500000 | 0.1 | JavaFoil+Calcfoil stall+Eppler ext transition
28 | 500000 | 0.1 | XFOIL ncrit=9
29 | 500000 | 0.25 | JavaFoil+Calcfoil stall+Eppler ext transition
30 | 500000 | 0.25 | XFOIL ncrit=9
31 | 500000 | 0.5 | JavaFoil+Calcfoil stall+Eppler ext transition
32 | 500000 | 0.5 | XFOIL ncrit=9
33 | 750000 | 0 | JavaFoil+Calcfoil stall+Eppler ext transition
34 | 750000 | 0 | XFOIL ncrit=9
35 | 750000 | 0.1 | JavaFoil+Calcfoil stall+Eppler ext transition
36 | 750000 | 0.1 | XFOIL ncrit=9
37 | 750000 | 0.25 | JavaFoil+Calcfoil stall+Eppler ext transition
38 | 750000 | 0.25 | XFOIL ncrit=9
39 | 750000 | 0.5 | JavaFoil+Calcfoil stall+Eppler ext transition
40 | 750000 | 0.5 | XFOIL ncrit=9
41 | 1000000 | 0 | JavaFoil+Calcfoil stall+Eppler ext transition
42 | 1000000 | 0 | XFOIL ncrit=9
43 | 1000000 | 0.1 | JavaFoil+Calcfoil stall+Eppler ext transition
44 | 1000000 | 0.1 | XFOIL ncrit=9
45 | 1000000 | 0.25 | JavaFoil+Calcfoil stall+Eppler ext transition
46 | 1000000 | 0.25 | XFOIL ncrit=9
47 | 1000000 | 0.5 | JavaFoil+Calcfoil stall+Eppler ext transition
48 | 1000000 | 0.5 | XFOIL ncrit=9
49 | 2000000 | 0 | JavaFoil+Calcfoil stall+Eppler ext transition
50 | 2000000 | 0 | XFOIL ncrit=9
51 | 2000000 | 0.1 | JavaFoil+Calcfoil stall+Eppler ext transition
52 | 2000000 | 0.1 | XFOIL ncrit=9
53 | 2000000 | 0.25 | JavaFoil+Calcfoil stall+Eppler ext transition
54 | 2000000 | 0.25 | XFOIL ncrit=9
55 | 2000000 | 0.5 | JavaFoil+Calcfoil stall+Eppler ext transition
56 | 2000000 | 0.5 | XFOIL ncrit=9
57 | 3000000 | 0 | JavaFoil+Calcfoil stall+Eppler ext transition
58 | 3000000 | 0 | XFOIL ncrit=9
59 | 3000000 | 0.1 | JavaFoil+Calcfoil stall+Eppler ext transition
60 | 3000000 | 0.1 | XFOIL ncrit=9
61 | 3000000 | 0.25 | JavaFoil+Calcfoil stall+Eppler ext transition
62 | 3000000 | 0.25 | XFOIL ncrit=9
63 | 3000000 | 0.5 | JavaFoil+Calcfoil stall+Eppler ext transition
64 | 3000000 | 0.5 | XFOIL ncrit=9
65 | 4000000 | 0 | JavaFoil+Calcfoil stall+Eppler ext transition
66 | 4000000 | 0 | XFOIL ncrit=9
67 | 4000000 | 0.1 | JavaFoil+Calcfoil stall+Eppler ext transition
68 | 4000000 | 0.1 | XFOIL ncrit=9
69 | 4000000 | 0.25 | JavaFoil+Calcfoil stall+Eppler ext transition
70 | 4000000 | 0.25 | XFOIL ncrit=9
71 | 4000000 | 0.5 | JavaFoil+Calcfoil stall+Eppler ext transition
72 | 4000000 | 0.5 | XFOIL ncrit=9
73 | 5000000 | 0 | JavaFoil+Calcfoil stall+Eppler ext transition
74 | 5000000 | 0 | XFOIL ncrit=9
75 | 5000000 | 0.1 | JavaFoil+Calcfoil stall+Eppler ext transition
76 | 5000000 | 0.1 | XFOIL ncrit=9
77 | 5000000 | 0.25 | JavaFoil+Calcfoil stall+Eppler ext transition
78 | 5000000 | 0.25 | XFOIL ncrit=9
79 | 5000000 | 0.5 | JavaFoil+Calcfoil stall+Eppler ext transition
80 | 5000000 | 0.5 | XFOIL ncrit=9
81 | 6000000 | 0 | JavaFoil+Calcfoil stall+Eppler ext transition
82 | 6000000 | 0 | XFOIL ncrit=9
83 | 6000000 | 0.1 | JavaFoil+Calcfoil stall+Eppler ext transition
84 | 6000000 | 0.1 | XFOIL ncrit=9
85 | 6000000 | 0.25 | JavaFoil+Calcfoil stall+Eppler ext transition
86 | 6000000 | 0.25 | XFOIL ncrit=9
87 | 6000000 | 0.5 | JavaFoil+Calcfoil stall+Eppler ext transition
88 | 6000000 | 0.5 | XFOIL ncrit=9
89 | 7000000 | 0 | JavaFoil+Calcfoil stall+Eppler ext transition
90 | 7000000 | 0 | XFOIL ncrit=9
91 | 7000000 | 0.1 | JavaFoil+Calcfoil stall+Eppler ext transition
92 | 7000000 | 0.1 | XFOIL ncrit=9
93 | 7000000 | 0.25 | JavaFoil+Calcfoil stall+Eppler ext transition
94 | 7000000 | 0.25 | XFOIL ncrit=9
95 | 7000000 | 0.5 | JavaFoil+Calcfoil stall+Eppler ext transition
96 | 7000000 | 0.5 | XFOIL ncrit=9
97 | 8000000 | 0 | JavaFoil+Calcfoil stall+Eppler ext transition
98 | 8000000 | 0 | XFOIL ncrit=9
99 | 8000000 | 0.1 | JavaFoil+Calcfoil stall+Eppler ext transition
100 | 8000000 | 0.1 | XFOIL ncrit=9
101 | 8000000 | 0.25 | JavaFoil+Calcfoil stall+Eppler ext transition
102 | 8000000 | 0.25 | XFOIL ncrit=9
103 | 8000000 | 0.5 | JavaFoil+Calcfoil stall+Eppler ext transition
104 | 8000000 | 0.5 | XFOIL ncrit=9
105 | 10000000 | 0 | JavaFoil+Calcfoil stall+Eppler ext transition
106 | 10000000 | 0 | XFOIL ncrit=9
107 | 10000000 | 0.1 | JavaFoil+Calcfoil stall+Eppler ext transition
108 | 10000000 | 0.1 | XFOIL ncrit=9
109 | 10000000 | 0.25 | JavaFoil+Calcfoil stall+Eppler ext transition
110 | 10000000 | 0.25 | XFOIL ncrit=9
111 | 10000000 | 0.5 | JavaFoil+Calcfoil stall+Eppler ext transition
112 | 10000000 | 0.5 | XFOIL ncrit=9
113 | 12000000 | 0 | JavaFoil+Calcfoil stall+Eppler ext transition
114 | 12000000 | 0 | XFOIL ncrit=9
115 | 12000000 | 0.1 | JavaFoil+Calcfoil stall+Eppler ext transition
116 | 12000000 | 0.1 | XFOIL ncrit=9
117 | 12000000 | 0.25 | JavaFoil+Calcfoil stall+Eppler ext transition
118 | 12000000 | 0.25 | XFOIL ncrit=9
119 | 12000000 | 0.5 | JavaFoil+Calcfoil stall+Eppler ext transition
120 | 12000000 | 0.5 | XFOIL ncrit=9
121 | 14000000 | 0 | JavaFoil+Calcfoil stall+Eppler ext transition
122 | 14000000 | 0 | XFOIL ncrit=9
123 | 14000000 | 0.1 | JavaFoil+Calcfoil stall+Eppler ext transition
124 | 14000000 | 0.1 | XFOIL ncrit=9
125 | 14000000 | 0.25 | JavaFoil+Calcfoil stall+Eppler ext transition
126 | 14000000 | 0.25 | XFOIL ncrit=9
127 | 14000000 | 0.5 | JavaFoil+Calcfoil stall+Eppler ext transition
128 | 14000000 | 0.5 | XFOIL ncrit=9
129 | 16000000 | 0 | JavaFoil+Calcfoil stall+Eppler ext transition
130 | 16000000 | 0 | XFOIL ncrit=9
131 | 16000000 | 0.1 | JavaFoil+Calcfoil stall+Eppler ext transition
132 | 16000000 | 0.1 | XFOIL ncrit=9
133 | 16000000 | 0.25 | JavaFoil+Calcfoil stall+Eppler ext transition
134 | 16000000 | 0.25 | XFOIL ncrit=9
135 | 16000000 | 0.5 | JavaFoil+Calcfoil stall+Eppler ext transition
136 | 16000000 | 0.5 | XFOIL ncrit=9
137 | 18000000 | 0 | JavaFoil+Calcfoil stall+Eppler ext transition
138 | 18000000 | 0 | XFOIL ncrit=9
139 | 18000000 | 0.1 | JavaFoil+Calcfoil stall+Eppler ext transition
140 | 18000000 | 0.1 | XFOIL ncrit=9
141 | 18000000 | 0.25 | JavaFoil+Calcfoil stall+Eppler ext transition
142 | 18000000 | 0.25 | XFOIL ncrit=9
143 | 18000000 | 0.5 | JavaFoil+Calcfoil stall+Eppler ext transition
144 | 18000000 | 0.5 | XFOIL ncrit=9
145 | 20000000 | 0 | JavaFoil+Calcfoil stall+Eppler ext transition
146 | 20000000 | 0 | XFOIL ncrit=9
147 | 20000000 | 0.1 | JavaFoil+Calcfoil stall+Eppler ext transition
148 | 20000000 | 0.1 | XFOIL ncrit=9
149 | 20000000 | 0.25 | JavaFoil+Calcfoil stall+Eppler ext transition
150 | 20000000 | 0.25 | XFOIL ncrit=9
151 | 20000000 | 0.5 | JavaFoil+Calcfoil stall+Eppler ext transition
152 | 20000000 | 0.5 | XFOIL ncrit=9

## 1. Re 50k Mach 0.00 (1)
BIGFOIL.COM POLAR EXPORT
NACA66A220
NACA66A220 |  |  |  | Cl Max: | 1.259 | at alpha= | 15.5 | deg
JavaFoil+Calcfoil stall+Eppler ext transition |  |  |  | L/D Max: | 29.815 | at alpha= | 5.5 | deg
Re: | 50000 |  |  | Cd Min: | 0.02319 | at alpha= | 0 | deg
Mach: | 0 |  |  | Cl=0 at alpha= | -1.661 | deg
|  |  |  | @ Cl=0.1, Cd= | 0.023308
|  |  |  | @ Cl=0.4, Cd= | 0.023869
|  |  |  | @ Cl=0.6, Cd= | 0.025174
alpha (deg) | Cl | Cd | Cm | Cl/Cd
-20 | -1.051 | 0.27008 | 0.005 | -3.892
-19.5 | -1.058 | 0.2541 | 0.005 | -4.165
-19 | -1.064 | 0.24226 | 0.004 | -4.391
-18.5 | -1.068 | 0.22916 | 0.004 | -4.659
-18 | -1.07 | 0.21701 | 0.003 | -4.929
-17.5 | -1.069 | 0.20606 | 0.003 | -5.189
-17 | -1.067 | 0.19387 | 0.002 | -5.504
-16.5 | -1.062 | 0.18187 | 0.002 | -5.842
-16 | -1.055 | 0.17249 | 0.001 | -6.118
-15.5 | -1.046 | 0.16261 | 0.001 | -6.433
-15 | -1.034 | 0.14925 | 0 | -6.929
-14.5 | -1.02 | 0.14265 | 0 | -7.148
-14 | -1.003 | 0.13348 | -0.001 | -7.512
-13.5 | -0.983 | 0.12386 | -0.001 | -7.937
-13 | -0.961 | 0.11743 | -0.002 | -8.183
-12.5 | -0.936 | 0.11124 | -0.002 | -8.418
-12 | -0.909 | 0.10093 | -0.003 | -9.007
-11.5 | -0.88 | 0.09733 | -0.004 | -9.038
-11 | -0.848 | 0.08892 | -0.004 | -9.534
-10.5 | -0.814 | 0.08463 | -0.005 | -9.616
-10 | -0.778 | 0.07934 | -0.005 | -9.803
-9.5 | -0.74 | 0.07445 | -0.006 | -9.936
-9 | -0.7 | 0.07 | -0.007 | -10.001
-8.5 | -0.659 | 0.06568 | -0.007 | -10.03
-8 | -0.616 | 0.0616 | -0.008 | -9.998
-7.5 | -0.572 | 0.05809 | -0.009 | -9.84
-7 | -0.526 | 0.05522 | -0.009 | -9.532
-6.5 | -0.48 | 0.05181 | -0.01 | -9.263
-6 | -0.433 | 0.04935 | -0.011 | -8.764
-5.5 | -0.384 | 0.047 | -0.011 | -8.181
-5 | -0.336 | 0.04477 | -0.012 | -7.498
-4.5 | -0.341 | 0.02463 | -0.026 | -13.858
-4 | -0.282 | 0.02413 | -0.027 | -11.691
-3.5 | -0.222 | 0.02364 | -0.029 | -9.408
-3 | -0.157 | 0.02391 | -0.029 | -6.585
-2.5 | -0.099 | 0.02368 | -0.03 | -4.177
-2 | -0.04 | 0.02349 | -0.031 | -1.711
-1.5 | 0.019 | 0.02339 | -0.033 | 0.807
-1 | 0.078 | 0.02333 | -0.034 | 3.341
-0.5 | 0.137 | 0.02327 | -0.035 | 5.893
0 | 0.197 | 0.02319 | -0.037 | 8.479
0.5 | 0.256 | 0.02335 | -0.038 | 10.949
1 | 0.315 | 0.02355 | -0.039 | 13.365
1.5 | 0.374 | 0.02375 | -0.04 | 15.737
2 | 0.433 | 0.02402 | -0.042 | 18.013
2.5 | 0.491 | 0.02438 | -0.043 | 20.156
3 | 0.55 | 0.02472 | -0.044 | 22.253
3.5 | 0.605 | 0.02522 | -0.045 | 24.006
4 | 0.662 | 0.02571 | -0.047 | 25.757
4.5 | 0.741 | 0.02697 | -0.05 | 27.473
5 | 0.798 | 0.0278 | -0.051 | 28.706
5.5 | 0.854 | 0.02864 | -0.052 | 29.815
6 | 0.762 | 0.04718 | -0.026 | 16.148
6.5 | 0.807 | 0.04983 | -0.027 | 16.199
7 | 0.852 | 0.05313 | -0.027 | 16.027
7.5 | 0.895 | 0.05633 | -0.027 | 15.881
8 | 0.936 | 0.06013 | -0.027 | 15.57
8.5 | 0.977 | 0.06411 | -0.027 | 15.232
9 | 1.015 | 0.06857 | -0.027 | 14.805
9.5 | 1.051 | 0.07255 | -0.028 | 14.481
10 | 1.084 | 0.07833 | -0.028 | 13.833
10.5 | 1.114 | 0.08393 | -0.029 | 13.277
11 | 1.142 | 0.08968 | -0.029 | 12.736
11.5 | 1.167 | 0.09599 | -0.029 | 12.16
12 | 1.19 | 0.10277 | -0.03 | 11.574
12.5 | 1.209 | 0.10839 | -0.03 | 11.151
13 | 1.225 | 0.11756 | -0.03 | 10.418
13.5 | 1.238 | 0.12661 | -0.03 | 9.775
14 | 1.248 | 0.13162 | -0.031 | 9.48
14.5 | 1.255 | 0.14529 | -0.032 | 8.635
15 | 1.258 | 0.15396 | -0.032 | 8.173
15.5 | 1.259 | 0.15813 | -0.033 | 7.964
16 | 1.258 | 0.16952 | -0.033 | 7.418
16.5 | 1.253 | 0.1773 | -0.033 | 7.066
17 | 1.246 | 0.19495 | -0.034 | 6.389
17.5 | 1.236 | 0.206 | -0.034 | 6
18 | 1.224 | 0.21671 | -0.034 | 5.649
18.5 | 1.21 | 0.23532 | -0.035 | 5.144
19 | 1.195 | 0.25115 | -0.035 | 4.757
19.5 | 1.178 | 0.25469 | -0.035 | 4.624
20 | 1.159 | 0.27609 | -0.036 | 4.198

## 2. Re 50k Mach 0.00 (2)
BIGFOIL.COM POLAR EXPORT
NACA66A220
NACA66A220 |  |  |  | Cl Max: | 0.977 | at alpha= | 13.5 | deg
XFOIL ncrit=9 |  |  |  | L/D Max: | 16.8854 | at alpha= | 12.5 | deg
Re: | 50000 |  |  | Cd Min: | 0.20297 | at alpha= | 18.5 | deg
Mach: | 0 |  |  | Cl=0 at alpha= | 1.6972 | deg
|  |  |  | @ Cl=0.1, Cd= | 0.072626
|  |  |  | @ Cl=0.4, Cd= | 0.088739
|  |  |  | @ Cl=0.6, Cd= | 0.20297
alpha (deg) | Cl | Cd | Cm | Cl/Cd
-14 | -0.4642 | 0.17178 | -0.0297 | -2.7023
-13.5 | -0.4418 | 0.16512 | -0.0271 | -2.6756
-13 | -0.4493 | 0.16062 | -0.0249 | -2.7973
-12.5 | -0.4759 | 0.15729 | -0.0226 | -3.0256
-12 | -0.4664 | 0.15085 | -0.021 | -3.0918
-11.5 | -0.8615 | 0.09444 | -0.0455 | -9.1222
-11 | -0.8943 | 0.08749 | -0.0395 | -10.2217
-10.5 | -0.9567 | 0.08221 | -0.0286 | -11.6373
-10 | -1.0125 | 0.07656 | -0.0172 | -13.2249
-9.5 | -1.051 | 0.0704 | -0.0069 | -14.929
-9 | -1.0674 | 0.0647 | 0.0015 | -16.4977
-8.5 | -1.0625 | 0.05949 | 0.0078 | -17.8601
-8 | -1.0404 | 0.05475 | 0.0122 | -19.0027
-7.5 | -1.0023 | 0.05089 | 0.0146 | -19.6954
-7 | -0.9597 | 0.04801 | 0.0166 | -19.9896
-6.5 | -0.854 | 0.04602 | 0.0099 | -18.5571
-6 | -0.7471 | 0.0452 | 0.0042 | -16.5288
-5.5 | -0.7769 | 0.04149 | 0.0166 | -18.725
-5 | -0.17 | 0.07492 | -0.0343 | -2.2691
-4.5 | -0.1628 | 0.07286 | -0.0319 | -2.2344
-4 | -0.1541 | 0.07113 | -0.0293 | -2.1665
-3.5 | -0.144 | 0.06968 | -0.0265 | -2.0666
-3 | -0.1328 | 0.0685 | -0.0236 | -1.9387
-2.5 | -0.1205 | 0.06755 | -0.0206 | -1.7839
-2 | -0.1074 | 0.06681 | -0.0174 | -1.6075
-1.5 | -0.0937 | 0.06627 | -0.0143 | -1.4139
-1 | -0.0794 | 0.06591 | -0.0111 | -1.2047
-0.5 | -0.0647 | 0.06572 | -0.0078 | -0.98448
0 | -0.0498 | 0.06569 | -0.0046 | -0.75811
0.5 | -0.0349 | 0.06581 | -0.0013 | -0.53031
1 | -0.0201 | 0.06606 | 0.0019 | -0.30427
1.5 | -0.0056 | 0.06646 | 0.0052 | -0.084261
2 | 0.0086 | 0.06699 | 0.0084 | 0.12838
2.5 | 0.0223 | 0.06765 | 0.0116 | 0.32964
3 | 0.0354 | 0.06843 | 0.0147 | 0.51732
3.5 | 0.0478 | 0.06934 | 0.0178 | 0.68936
4 | 0.0595 | 0.07038 | 0.0209 | 0.84541
4.5 | 0.0909 | 0.07214 | 0.0194 | 1.26
5 | 0.1592 | 0.07579 | 0.0103 | 2.1005
5.5 | 0.1985 | 0.07823 | 0.0076 | 2.5374
6 | 0.2389 | 0.08148 | 0.005 | 2.932
6.5 | 0.2677 | 0.08373 | 0.0046 | 3.1972
7 | 0.2871 | 0.08569 | 0.0059 | 3.3504
7.5 | 0.3124 | 0.08816 | 0.0064 | 3.5436
8 | 0.346 | 0.09067 | 0.0063 | 3.816
8.5 | 0.4436 | 0.08718 | 0.0049 | 5.0883
9 | 0.5016 | 0.08622 | 0.0056 | 5.8177
9.5 | 0.5274 | 0.08519 | 0.01 | 6.1909
10 | 0.6358 | 0.07431 | 0.0142 | 8.556
11 | 0.7474 | 0.05092 | 0.0409 | 14.6779
11.5 | 0.7637 | 0.05215 | 0.0472 | 14.6443
12 | 0.8724 | 0.05291 | 0.0447 | 16.4884
12.5 | 0.9547 | 0.05654 | 0.0428 | 16.8854
13 | 0.9587 | 0.06045 | 0.0478 | 15.8594
13.5 | 0.977 | 0.06585 | 0.0497 | 14.8368
14 | 0.9471 | 0.07253 | 0.0542 | 13.058
14.5 | 0.8765 | 0.08179 | 0.0582 | 10.7165
15 | 0.785 | 0.0956 | 0.0575 | 8.2113
15.5 | 0.7204 | 0.11222 | 0.0519 | 6.4195
16 | 0.5843 | 0.15515 | 0.0283 | 3.766
17 | 0.53 | 0.18339 | 0.0083 | 2.89
17.5 | 0.5431 | 0.19011 | 0.0049 | 2.8568
18 | 0.5892 | 0.20212 | 0.003 | 2.9151
18.5 | 0.58 | 0.20297 | -0.0012 | 2.8576

## 3. Re 50k Mach 0.10 (1)
BIGFOIL.COM POLAR EXPORT
NACA66A220
NACA66A220 |  |  |  | Cl Max: | 1.244 | at alpha= | 15 | deg
JavaFoil+Calcfoil stall+Eppler ext transition |  |  |  | L/D Max: | 29.744 | at alpha= | 5.5 | deg
Re: | 50000 |  |  | Cd Min: | 0.02327 | at alpha= | 0 | deg
Mach: | 0.1 |  |  | Cl=0 at alpha= | -1.661 | deg
|  |  |  | @ Cl=0.1, Cd= | 0.023366
|  |  |  | @ Cl=0.4, Cd= | 0.02396
|  |  |  | @ Cl=0.6, Cd= | 0.025256
alpha (deg) | Cl | Cd | Cm | Cl/Cd
-20 | -1.013 | 0.28016 | 0.005 | -3.616
-19.5 | -1.024 | 0.26635 | 0.005 | -3.843
-19 | -1.032 | 0.24893 | 0.004 | -4.147
-18.5 | -1.039 | 0.23661 | 0.004 | -4.392
-18 | -1.044 | 0.22268 | 0.003 | -4.689
-17.5 | -1.047 | 0.20898 | 0.003 | -5.011
-17 | -1.047 | 0.19859 | 0.002 | -5.274
-16.5 | -1.046 | 0.18568 | 0.002 | -5.631
-16 | -1.041 | 0.17364 | 0.001 | -5.996
-15.5 | -1.034 | 0.1657 | 0.001 | -6.24
-15 | -1.024 | 0.15366 | 0 | -6.665
-14.5 | -1.012 | 0.14455 | 0 | -7
-14 | -0.996 | 0.13405 | -0.001 | -7.434
-13.5 | -0.979 | 0.12525 | -0.001 | -7.813
-13 | -0.958 | 0.11816 | -0.002 | -8.107
-12.5 | -0.934 | 0.10976 | -0.002 | -8.512
-12 | -0.908 | 0.10297 | -0.003 | -8.821
-11.5 | -0.88 | 0.09614 | -0.004 | -9.148
-11 | -0.848 | 0.09012 | -0.004 | -9.415
-10.5 | -0.815 | 0.08542 | -0.005 | -9.543
-10 | -0.779 | 0.07927 | -0.005 | -9.833
-9.5 | -0.742 | 0.07512 | -0.006 | -9.874
-9 | -0.702 | 0.07057 | -0.007 | -9.952
-8.5 | -0.661 | 0.06611 | -0.007 | -9.999
-8 | -0.618 | 0.06195 | -0.008 | -9.98
-7.5 | -0.574 | 0.05874 | -0.009 | -9.771
-7 | -0.529 | 0.05548 | -0.009 | -9.529
-6.5 | -0.482 | 0.05208 | -0.01 | -9.257
-6 | -0.435 | 0.04949 | -0.011 | -8.781
-5.5 | -0.386 | 0.04712 | -0.011 | -8.198
-5 | -0.337 | 0.04489 | -0.012 | -7.515
-4.5 | -0.343 | 0.02474 | -0.026 | -13.862
-4 | -0.283 | 0.02423 | -0.028 | -11.695
-3.5 | -0.223 | 0.02375 | -0.029 | -9.409
-3 | -0.158 | 0.02397 | -0.029 | -6.602
-2.5 | -0.099 | 0.02376 | -0.03 | -4.182
-2 | -0.04 | 0.02359 | -0.032 | -1.712
-1.5 | 0.019 | 0.02345 | -0.033 | 0.808
-1 | 0.078 | 0.02337 | -0.034 | 3.353
-0.5 | 0.138 | 0.02336 | -0.035 | 5.9
0 | 0.198 | 0.02327 | -0.037 | 8.492
0.5 | 0.257 | 0.02342 | -0.038 | 10.973
1 | 0.316 | 0.02364 | -0.039 | 13.378
1.5 | 0.376 | 0.02385 | -0.041 | 15.747
2 | 0.435 | 0.02412 | -0.042 | 18.026
2.5 | 0.494 | 0.02444 | -0.043 | 20.205
3 | 0.553 | 0.02482 | -0.044 | 22.267
3.5 | 0.608 | 0.02533 | -0.046 | 24.016
4 | 0.665 | 0.02582 | -0.047 | 25.776
4.5 | 0.744 | 0.02713 | -0.05 | 27.436
5 | 0.802 | 0.02792 | -0.051 | 28.704
5.5 | 0.858 | 0.02884 | -0.053 | 29.744
6 | 0.765 | 0.04714 | -0.027 | 16.237
6.5 | 0.811 | 0.05003 | -0.027 | 16.206
7 | 0.855 | 0.05309 | -0.027 | 16.105
7.5 | 0.898 | 0.05666 | -0.027 | 15.853
8 | 0.94 | 0.0601 | -0.027 | 15.636
8.5 | 0.98 | 0.06468 | -0.027 | 15.152
9 | 1.018 | 0.06827 | -0.027 | 14.916
9.5 | 1.053 | 0.07324 | -0.028 | 14.384
10 | 1.086 | 0.07891 | -0.028 | 13.762
10.5 | 1.116 | 0.08323 | -0.028 | 13.407
11 | 1.143 | 0.08897 | -0.029 | 12.845
11.5 | 1.167 | 0.09628 | -0.029 | 12.121
12 | 1.188 | 0.10167 | -0.03 | 11.684
12.5 | 1.206 | 0.11078 | -0.03 | 10.884
13 | 1.22 | 0.11821 | -0.03 | 10.321
13.5 | 1.231 | 0.12643 | -0.03 | 9.737
14 | 1.239 | 0.13551 | -0.031 | 9.143
14.5 | 1.243 | 0.14668 | -0.032 | 8.476
15 | 1.244 | 0.15643 | -0.032 | 7.955
15.5 | 1.243 | 0.16257 | -0.033 | 7.643
16 | 1.238 | 0.17516 | -0.033 | 7.066
16.5 | 1.23 | 0.18807 | -0.034 | 6.539
17 | 1.219 | 0.19752 | -0.034 | 6.171
17.5 | 1.206 | 0.21275 | -0.034 | 5.668
18 | 1.19 | 0.2286 | -0.034 | 5.207
18.5 | 1.173 | 0.23855 | -0.035 | 4.917
19 | 1.153 | 0.25581 | -0.035 | 4.509
19.5 | 1.132 | 0.27435 | -0.035 | 4.128
20 | 1.11 | 0.29159 | -0.035 | 3.806

## 4. Re 50k Mach 0.10 (2)
BIGFOIL.COM POLAR EXPORT
NACA66A220
NACA66A220 |  |  |  | Cl Max: | 0.9508 | at alpha= | 12.5 | deg
XFOIL ncrit=9 |  |  |  | L/D Max: | 16.5529 | at alpha= | 12.5 | deg
Re: | 50000 |  |  | Cd Min: | 0.19071 | at alpha= | 17.5 | deg
Mach: | 0.1 |  |  | Cl=0 at alpha= | 1.6958 | deg
|  |  |  | @ Cl=0.1, Cd= | 0.072748
|  |  |  | @ Cl=0.4, Cd= | 0.087812
|  |  |  | @ Cl=0.6, Cd= | 0.19071
alpha (deg) | Cl | Cd | Cm | Cl/Cd
-14 | -0.4635 | 0.17257 | -0.0297 | -2.6859
-13.5 | -0.4413 | 0.16588 | -0.0271 | -2.6604
-13 | -0.4491 | 0.16139 | -0.025 | -2.7827
-12.5 | -0.4765 | 0.1582 | -0.0227 | -3.012
-12 | -0.664 | 0.11333 | -0.0498 | -5.859
-11.5 | -0.7252 | 0.10036 | -0.0498 | -7.226
-11 | -0.874 | 0.08857 | -0.0418 | -9.8679
-10.5 | -0.9362 | 0.08288 | -0.0319 | -11.2958
-10 | -0.9973 | 0.07766 | -0.02 | -12.8419
-9.5 | -1.0403 | 0.07164 | -0.0094 | -14.5212
-9 | -1.0611 | 0.06588 | -0.0005 | -16.1066
-8.5 | -1.0611 | 0.06054 | 0.0063 | -17.5273
-8 | -1.0426 | 0.05565 | 0.0112 | -18.735
-7.5 | -1.0068 | 0.05161 | 0.014 | -19.5078
-7 | -0.9651 | 0.04858 | 0.0161 | -19.8662
-6.5 | -0.8619 | 0.04637 | 0.0099 | -18.5874
-6 | -0.7447 | 0.04575 | 0.003 | -16.2776
-5.5 | -0.7697 | 0.04216 | 0.0147 | -18.2566
-5 | -0.1704 | 0.07537 | -0.0344 | -2.2608
-4.5 | -0.1632 | 0.07328 | -0.032 | -2.2271
-4 | -0.1545 | 0.07153 | -0.0294 | -2.1599
-3.5 | -0.1444 | 0.07006 | -0.0266 | -2.0611
-3 | -0.1332 | 0.06886 | -0.0237 | -1.9344
-2.5 | -0.1209 | 0.06789 | -0.0207 | -1.7808
-2 | -0.1078 | 0.06715 | -0.0175 | -1.6054
-1.5 | -0.0939 | 0.06659 | -0.0143 | -1.4101
-1 | -0.0796 | 0.06623 | -0.0111 | -1.2019
-0.5 | -0.0649 | 0.06604 | -0.0079 | -0.98274
0 | -0.05 | 0.066 | -0.0046 | -0.75758
0.5 | -0.035 | 0.06612 | -0.0013 | -0.52934
1 | -0.0202 | 0.06638 | 0.0019 | -0.30431
1.5 | -0.0056 | 0.06678 | 0.0052 | -0.083857
2 | 0.0087 | 0.06732 | 0.0084 | 0.12923
2.5 | 0.0224 | 0.06798 | 0.0116 | 0.32951
3 | 0.0356 | 0.06877 | 0.0147 | 0.51767
3.5 | 0.0481 | 0.0697 | 0.0178 | 0.6901
4 | 0.0599 | 0.07075 | 0.0209 | 0.84664
4.5 | 0.0958 | 0.07252 | 0.0184 | 1.321
5 | 0.1587 | 0.07594 | 0.0105 | 2.0898
5.5 | 0.1975 | 0.07829 | 0.0079 | 2.5227
6 | 0.2338 | 0.08125 | 0.006 | 2.8775
6.5 | 0.2752 | 0.08492 | 0.0035 | 3.2407
7 | 0.2951 | 0.08661 | 0.0048 | 3.4072
7.5 | 0.3265 | 0.08937 | 0.0046 | 3.6534
8 | 0.4048 | 0.08771 | 0.0032 | 4.6152
8.5 | 0.4491 | 0.08741 | 0.0048 | 5.1379
9 | 0.4868 | 0.08699 | 0.0072 | 5.596
9.5 | 0.5575 | 0.08398 | 0.0086 | 6.6385
10 | 0.684 | 0.06732 | 0.0158 | 10.1604
10.5 | 0.7801 | 0.04906 | 0.0304 | 15.9009
11 | 0.7472 | 0.05177 | 0.0419 | 14.4331
11.5 | 0.7707 | 0.05279 | 0.0475 | 14.5994
12 | 0.8795 | 0.05374 | 0.045 | 16.3658
12.5 | 0.9508 | 0.05744 | 0.0444 | 16.5529
13 | 0.9483 | 0.06144 | 0.0499 | 15.4346
13.5 | 0.9476 | 0.06696 | 0.0532 | 14.1517
14 | 0.9175 | 0.074 | 0.0569 | 12.3986
14.5 | 0.8478 | 0.08398 | 0.0597 | 10.0953
15 | 0.7621 | 0.09853 | 0.0575 | 7.7347
15.5 | 0.7033 | 0.11545 | 0.0511 | 6.0918
17 | 0.5291 | 0.18389 | 0.0085 | 2.8773
17.5 | 0.5431 | 0.19071 | 0.005 | 2.8478

## 5. Re 50k Mach 0.25 (1)
BIGFOIL.COM POLAR EXPORT
NACA66A220
NACA66A220 |  |  |  | Cl Max: | 1.175 | at alpha= | 13 | deg
JavaFoil+Calcfoil stall+Eppler ext transition |  |  |  | L/D Max: | 29.456 | at alpha= | 5.5 | deg
Re: | 50000 |  |  | Cd Min: | 0.02373 | at alpha= | 0 | deg
Mach: | 0.25 |  |  | Cl=0 at alpha= | -1.6583 | deg
|  |  |  | @ Cl=0.1, Cd= | 0.023844
|  |  |  | @ Cl=0.4, Cd= | 0.024422
|  |  |  | @ Cl=0.6, Cd= | 0.025684
alpha (deg) | Cl | Cd | Cm | Cl/Cd
-19.5 | -0.711 | 0.3756 | 0.005 | -1.893
-19 | -0.751 | 0.32841 | 0.004 | -2.287
-18.5 | -0.788 | 0.29923 | 0.004 | -2.632
-18 | -0.821 | 0.27979 | 0.003 | -2.934
-17.5 | -0.851 | 0.25563 | 0.003 | -3.327
-17 | -0.876 | 0.23919 | 0.003 | -3.664
-16.5 | -0.898 | 0.22366 | 0.002 | -4.015
-16 | -0.916 | 0.20478 | 0.001 | -4.471
-15.5 | -0.929 | 0.1855 | 0.001 | -5.006
-15 | -0.937 | 0.1779 | 0 | -5.268
-14.5 | -0.941 | 0.15916 | 0 | -5.913
-14 | -0.941 | 0.15162 | -0.001 | -6.204
-13.5 | -0.936 | 0.13752 | -0.001 | -6.804
-13 | -0.926 | 0.12818 | -0.002 | -7.226
-12.5 | -0.913 | 0.11917 | -0.002 | -7.657
-12 | -0.895 | 0.10933 | -0.003 | -8.183
-11.5 | -0.873 | 0.10149 | -0.004 | -8.6
-11 | -0.847 | 0.09575 | -0.004 | -8.849
-10.5 | -0.818 | 0.08817 | -0.005 | -9.279
-10 | -0.786 | 0.08354 | -0.006 | -9.409
-9.5 | -0.751 | 0.07757 | -0.006 | -9.68
-9 | -0.713 | 0.07302 | -0.007 | -9.765
-8.5 | -0.673 | 0.06823 | -0.007 | -9.861
-8 | -0.631 | 0.06315 | -0.008 | -9.985
-7.5 | -0.587 | 0.05969 | -0.009 | -9.826
-7 | -0.541 | 0.0559 | -0.009 | -9.674
-6.5 | -0.494 | 0.05283 | -0.01 | -9.346
-6 | -0.446 | 0.04989 | -0.011 | -8.93
-5.5 | -0.396 | 0.0476 | -0.012 | -8.326
-5 | -0.346 | 0.04531 | -0.013 | -7.642
-4.5 | -0.296 | 0.04287 | -0.014 | -6.905
-4 | -0.291 | 0.02479 | -0.028 | -11.727
-3.5 | -0.229 | 0.02429 | -0.03 | -9.439
-3 | -0.162 | 0.02446 | -0.03 | -6.643
-2.5 | -0.102 | 0.02421 | -0.031 | -4.217
-2 | -0.041 | 0.02402 | -0.032 | -1.727
-1.5 | 0.019 | 0.02389 | -0.034 | 0.815
-1 | 0.08 | 0.02385 | -0.035 | 3.374
-0.5 | 0.142 | 0.02383 | -0.036 | 5.94
0 | 0.203 | 0.02373 | -0.038 | 8.552
0.5 | 0.264 | 0.02391 | -0.039 | 11.04
1 | 0.325 | 0.0241 | -0.04 | 13.477
1.5 | 0.386 | 0.02436 | -0.042 | 15.832
2 | 0.447 | 0.02463 | -0.043 | 18.127
2.5 | 0.507 | 0.02499 | -0.044 | 20.288
3 | 0.568 | 0.02541 | -0.045 | 22.344
3.5 | 0.624 | 0.02589 | -0.047 | 24.119
4 | 0.683 | 0.02642 | -0.048 | 25.852
4.5 | 0.763 | 0.02796 | -0.051 | 27.303
5 | 0.822 | 0.02887 | -0.053 | 28.46
5.5 | 0.879 | 0.02984 | -0.054 | 29.456
6 | 0.785 | 0.04755 | -0.027 | 16.498
6.5 | 0.83 | 0.05073 | -0.027 | 16.369
7 | 0.875 | 0.05397 | -0.027 | 16.211
7.5 | 0.918 | 0.05781 | -0.027 | 15.875
8 | 0.959 | 0.06135 | -0.027 | 15.628
8.5 | 0.998 | 0.06616 | -0.028 | 15.087
9 | 1.035 | 0.07116 | -0.028 | 14.539
9.5 | 1.067 | 0.07591 | -0.028 | 14.052
10 | 1.095 | 0.08101 | -0.029 | 13.523
10.5 | 1.12 | 0.08816 | -0.029 | 12.707
11 | 1.141 | 0.09491 | -0.029 | 12.019
11.5 | 1.157 | 0.10047 | -0.029 | 11.511
12 | 1.168 | 0.11089 | -0.03 | 10.532
12.5 | 1.174 | 0.11799 | -0.03 | 9.949
13 | 1.175 | 0.13093 | -0.031 | 8.972
13.5 | 1.17 | 0.13993 | -0.031 | 8.361
14 | 1.16 | 0.15084 | -0.031 | 7.687
14.5 | 1.144 | 0.16897 | -0.032 | 6.769
15 | 1.123 | 0.17722 | -0.032 | 6.334
15.5 | 1.096 | 0.19256 | -0.033 | 5.69
16 | 1.064 | 0.20951 | -0.033 | 5.078
16.5 | 1.027 | 0.23073 | -0.033 | 4.451
17 | 0.985 | 0.23976 | -0.033 | 4.11
17.5 | 0.94 | 0.27018 | -0.033 | 3.478
18 | 0.89 | 0.28906 | -0.033 | 3.079

## 6. Re 50k Mach 0.25 (2)
BIGFOIL.COM POLAR EXPORT
NACA66A220
NACA66A220 |  |  |  | Cl Max: | 0.9202 | at alpha= | 12.5 | deg
XFOIL ncrit=9 |  |  |  | L/D Max: | 15.5573 | at alpha= | 11.5 | deg
Re: | 50000 |  |  | Cd Min: | 0.19432 | at alpha= | 17.5 | deg
Mach: | 0.25 |  |  | Cl=0 at alpha= | 1.6918 | deg
|  |  |  | @ Cl=0.1, Cd= | 0.074496
|  |  |  | @ Cl=0.4, Cd= | 0.089776
|  |  |  | @ Cl=0.6, Cd= | 0.19432
alpha (deg) | Cl | Cd | Cm | Cl/Cd
-13 | -0.3554 | 0.16126 | -0.0218 | -2.2039
-12.5 | -0.3691 | 0.15855 | -0.0208 | -2.328
-11.5 | -0.6272 | 0.11631 | -0.0467 | -5.3925
-11 | -0.7985 | 0.09612 | -0.049 | -8.3073
-10.5 | -0.8432 | 0.08856 | -0.0437 | -9.5212
-10 | -0.904 | 0.08231 | -0.0351 | -10.9829
-9.5 | -0.9692 | 0.07737 | -0.023 | -12.5268
-9 | -1.0139 | 0.07181 | -0.0123 | -14.1192
-8.5 | -1.0381 | 0.06609 | -0.0031 | -15.7074
-8 | -1.0417 | 0.06063 | 0.0044 | -17.1813
-7.5 | -1.0227 | 0.05581 | 0.0094 | -18.3247
-7 | -0.9903 | 0.05195 | 0.013 | -19.0626
-6.5 | -0.9161 | 0.04864 | 0.0111 | -18.8343
-6 | -0.7436 | 0.04828 | -0.0022 | -15.4018
-5.5 | -0.7066 | 0.05093 | 0.0122 | -13.8739
-5 | -0.1722 | 0.0779 | -0.0349 | -2.2105
-4.5 | -0.1651 | 0.07563 | -0.0326 | -2.183
-4 | -0.1565 | 0.07373 | -0.03 | -2.1226
-3.5 | -0.1464 | 0.07214 | -0.0272 | -2.0294
-3 | -0.1351 | 0.07084 | -0.0242 | -1.9071
-2.5 | -0.1228 | 0.0698 | -0.0212 | -1.7593
-2 | -0.1095 | 0.06899 | -0.018 | -1.5872
-1.5 | -0.0956 | 0.06839 | -0.0148 | -1.3979
-1 | -0.081 | 0.06799 | -0.0115 | -1.1914
-0.5 | -0.0661 | 0.06778 | -0.0082 | -0.97521
0 | -0.0509 | 0.06773 | -0.0048 | -0.75151
0.5 | -0.0357 | 0.06786 | -0.0015 | -0.52608
1 | -0.0205 | 0.06813 | 0.0018 | -0.3009
1.5 | -0.0056 | 0.06855 | 0.0051 | -0.081692
2 | 0.009 | 0.06912 | 0.0083 | 0.13021
2.5 | 0.0231 | 0.06983 | 0.0116 | 0.3308
3 | 0.0367 | 0.07068 | 0.0147 | 0.51924
3.5 | 0.0496 | 0.07166 | 0.0179 | 0.69216
4 | 0.0618 | 0.07279 | 0.0209 | 0.84902
4.5 | 0.1162 | 0.07522 | 0.0146 | 1.5448
5 | 0.1748 | 0.07856 | 0.008 | 2.2251
5.5 | 0.2182 | 0.08174 | 0.0048 | 2.6694
6.5 | 0.2754 | 0.08628 | 0.0044 | 3.1919
7 | 0.3006 | 0.08872 | 0.005 | 3.3882
7.5 | 0.3391 | 0.09176 | 0.0041 | 3.6955
8 | 0.4275 | 0.08888 | 0.0032 | 4.8099
8.5 | 0.4775 | 0.08872 | 0.0043 | 5.3821
9 | 0.5096 | 0.08822 | 0.0077 | 5.7765
9.5 | 0.5572 | 0.08594 | 0.0114 | 6.4836
10 | 0.7578 | 0.05654 | 0.0239 | 13.4029
10.5 | 0.7568 | 0.05356 | 0.0384 | 14.1299
11 | 0.7651 | 0.05544 | 0.0453 | 13.8005
11.5 | 0.8723 | 0.05607 | 0.0441 | 15.5573
12 | 0.8971 | 0.05864 | 0.0487 | 15.2984
12.5 | 0.9202 | 0.06244 | 0.053 | 14.7373
13 | 0.8914 | 0.06703 | 0.0599 | 13.2985
13.5 | 0.8544 | 0.07409 | 0.0637 | 11.5319
14 | 0.8064 | 0.08334 | 0.065 | 9.676
14.5 | 0.7475 | 0.09565 | 0.063 | 7.815
15.5 | 0.5616 | 0.14727 | 0.0354 | 3.8134
17 | 0.5247 | 0.1866 | 0.0095 | 2.8119
17.5 | 0.5448 | 0.19432 | 0.006 | 2.8036

## 7. Re 50k Mach 0.50 (1)
BIGFOIL.COM POLAR EXPORT
NACA66A220
NACA66A220 |  |  |  | Cl Max: | 1.22 | at alpha= | 20 | deg
JavaFoil+Calcfoil stall+Eppler ext transition |  |  |  | L/D Max: | 27.204 | at alpha= | 5 | deg
Re: | 50000 |  |  | Cd Min: | 0.02585 | at alpha= | -1 | deg
Mach: | 0.5 |  |  | Cl=0 at alpha= | -1.6618 | deg
|  |  |  | @ Cl=0.1, Cd= | 0.025856
|  |  |  | @ Cl=0.4, Cd= | 0.02652
|  |  |  | @ Cl=0.6, Cd= | 0.027785
alpha (deg) | Cl | Cd | Cm | Cl/Cd
-20 | -1.042 | 0.45874 | 0.009 | -2.272
-19.5 | -1.012 | 0.42848 | 0.008 | -2.362
-19 | -0.984 | 0.41952 | 0.007 | -2.346
-18.5 | -0.957 | 0.42036 | 0.006 | -2.276
-18 | -0.929 | 0.43035 | 0.005 | -2.159
-17.5 | -0.899 | 0.39164 | 0.004 | -2.296
-17 | -0.871 | 0.37138 | 0.004 | -2.346
-16.5 | -0.844 | 0.36408 | 0.003 | -2.317
-16 | -0.816 | 0.36183 | 0.002 | -2.255
-15.5 | -0.786 | 0.34063 | 0.001 | -2.307
-15 | -0.758 | 0.3496 | 0.001 | -2.168
-14.5 | -0.73 | 0.32978 | 0 | -2.214
-14 | -0.702 | 0.31239 | -0.001 | -2.249
-13.5 | -0.674 | 0.29649 | -0.002 | -2.275
-13 | -0.645 | 0.28681 | -0.002 | -2.249
-12.5 | -0.617 | 0.28002 | -0.003 | -2.203
-12 | -0.589 | 0.28034 | -0.003 | -2.1
-11.5 | -0.561 | 0.25266 | -0.004 | -2.219
-11 | -0.532 | 0.24729 | -0.005 | -2.153
-10.5 | -0.504 | 0.2451 | -0.005 | -2.057
-10 | -0.475 | 0.16365 | -0.006 | -2.904
-9.5 | -0.447 | 0.15981 | -0.006 | -2.797
-9 | -0.659 | 0.09337 | -0.007 | -7.063
-8.5 | -0.672 | 0.08325 | -0.008 | -8.073
-8 | -0.656 | 0.07413 | -0.009 | -8.843
-7.5 | -0.624 | 0.06697 | -0.01 | -9.325
-7 | -0.585 | 0.06178 | -0.01 | -9.467
-6.5 | -0.54 | 0.05689 | -0.011 | -9.485
-6 | -0.49 | 0.05308 | -0.012 | -9.238
-5.5 | -0.438 | 0.04988 | -0.013 | -8.788
-5 | -0.384 | 0.04734 | -0.014 | -8.116
-4.5 | -0.328 | 0.04486 | -0.015 | -7.321
-4 | -0.323 | 0.0274 | -0.031 | -11.774
-3.5 | -0.255 | 0.02683 | -0.033 | -9.49
-3 | -0.181 | 0.02653 | -0.033 | -6.828
-2.5 | -0.114 | 0.02627 | -0.035 | -4.333
-2 | -0.046 | 0.02606 | -0.036 | -1.777
-1.5 | 0.022 | 0.02594 | -0.038 | 0.838
-1 | 0.09 | 0.02585 | -0.039 | 3.476
-0.5 | 0.158 | 0.02589 | -0.04 | 6.103
0 | 0.226 | 0.02586 | -0.042 | 8.757
0.5 | 0.295 | 0.02605 | -0.043 | 11.306
1 | 0.363 | 0.02636 | -0.045 | 13.751
1.5 | 0.43 | 0.02665 | -0.046 | 16.154
2 | 0.498 | 0.02705 | -0.048 | 18.424
2.5 | 0.566 | 0.02749 | -0.049 | 20.592
3 | 0.634 | 0.02808 | -0.051 | 22.573
3.5 | 0.696 | 0.02869 | -0.052 | 24.251
4 | 0.781 | 0.03085 | -0.055 | 25.306
4.5 | 0.845 | 0.0321 | -0.057 | 26.322
5 | 0.907 | 0.03335 | -0.058 | 27.204
5.5 | 0.815 | 0.04728 | -0.029 | 17.229
6 | 0.863 | 0.05077 | -0.029 | 16.989
6.5 | 0.907 | 0.05426 | -0.029 | 16.71
7 | 0.946 | 0.0592 | -0.028 | 15.974
7.5 | 0.978 | 0.06488 | -0.029 | 15.082
8 | 1.001 | 0.07238 | -0.029 | 13.832
8.5 | 1.008 | 0.08245 | -0.029 | 12.229
9 | 0.985 | 0.09554 | -0.029 | 10.305
9.5 | 0.804 | 0.13596 | -0.028 | 5.914
10 | 0.661 | 0.20121 | -0.03 | 3.287
10.5 | 0.689 | 0.22954 | -0.03 | 3.002
11 | 0.717 | 0.24037 | -0.031 | 2.983
11.5 | 0.746 | 0.26948 | -0.035 | 2.768
12 | 0.774 | 0.27248 | -0.036 | 2.839
12.5 | 0.801 | 0.27547 | -0.037 | 2.909
13 | 0.829 | 0.2788 | -0.037 | 2.973
13.5 | 0.857 | 0.30248 | -0.039 | 2.832
14 | 0.886 | 0.32013 | -0.043 | 2.767
14.5 | 0.913 | 0.3252 | -0.043 | 2.808
15 | 0.941 | 0.33878 | -0.044 | 2.776
15.5 | 0.97 | 0.36484 | -0.049 | 2.66
16 | 0.998 | 0.3719 | -0.05 | 2.683
16.5 | 1.025 | 0.39122 | -0.051 | 2.62
17 | 1.055 | 0.4112 | -0.055 | 2.566
17.5 | 1.082 | 0.40109 | -0.056 | 2.698
18 | 1.109 | 0.42336 | -0.056 | 2.62
18.5 | 1.137 | 0.44193 | -0.058 | 2.573
19 | 1.167 | 0.47242 | -0.061 | 2.47
19.5 | 1.194 | 0.47097 | -0.062 | 2.534
20 | 1.22 | 0.48605 | -0.063 | 2.511

## 8. Re 50k Mach 0.50 (2)
BIGFOIL.COM POLAR EXPORT
NACA66A220
NACA66A220 |  |  |  | Cl Max: | 0.7801 | at alpha= | 10.5 | deg
XFOIL ncrit=9 |  |  |  | L/D Max: | 11.9523 | at alpha= | 9.5 | deg
Re: | 50000 |  |  | Cd Min: | 0.1675 | at alpha= | 15.5 | deg
Mach: | 0.5 |  |  | Cl=0 at alpha= | 1.7 | deg
|  |  |  | @ Cl=0.1, Cd= | 0.082265
|  |  |  | @ Cl=0.4, Cd= | 0.094858
|  |  |  | @ Cl=0.6, Cd= | 0.1675
alpha (deg) | Cl | Cd | Cm | Cl/Cd
-11.5 | -0.5238 | 0.15198 | -0.0376 | -3.4465
-11 | -0.5286 | 0.14421 | -0.0372 | -3.6655
-10.5 | -0.5753 | 0.13091 | -0.0423 | -4.3946
-10 | -0.5946 | 0.12121 | -0.0432 | -4.9055
-9.5 | -0.6358 | 0.10932 | -0.0455 | -5.816
-9 | -0.6972 | 0.09727 | -0.0464 | -7.1677
-8.5 | -0.7674 | 0.08695 | -0.0436 | -8.8258
-8 | -0.8294 | 0.07892 | -0.0373 | -10.5094
-7.5 | -0.8808 | 0.07247 | -0.0287 | -12.154
-7 | -0.9187 | 0.06703 | -0.019 | -13.7058
-6.5 | -0.9332 | 0.06209 | -0.01 | -15.0298
-5.5 | -0.7415 | 0.05621 | -0.0127 | -13.1916
-5 | -0.7159 | 0.05407 | -0.0057 | -13.2402
-4.5 | -0.6717 | 0.06268 | 0.0152 | -10.7163
-4 | -0.4066 | 0.0811 | 0.0085 | -5.0136
-3.5 | -0.3157 | 0.08046 | 0.0014 | -3.9237
-3 | -0.143 | 0.07977 | -0.0265 | -1.7927
-2.5 | -0.1304 | 0.07837 | -0.0233 | -1.6639
-2 | -0.1167 | 0.07727 | -0.0199 | -1.5103
-1.5 | -0.1022 | 0.07644 | -0.0165 | -1.337
-1 | -0.087 | 0.07588 | -0.013 | -1.1465
-0.5 | -0.0713 | 0.07556 | -0.0094 | -0.94362
0 | -0.0552 | 0.07546 | -0.0058 | -0.73151
0.5 | -0.0389 | 0.07558 | -0.0023 | -0.51469
1 | -0.0225 | 0.0759 | 0.0013 | -0.29644
1.5 | -0.0064 | 0.07641 | 0.0048 | -0.083759
2 | 0.0096 | 0.0771 | 0.0082 | 0.12451
2.5 | 0.0251 | 0.07799 | 0.0116 | 0.32184
3 | 0.0402 | 0.07905 | 0.015 | 0.50854
3.5 | 0.0547 | 0.0803 | 0.0182 | 0.6812
4 | 0.1248 | 0.08334 | 0.0091 | 1.4975
4.5 | 0.1751 | 0.0856 | 0.0047 | 2.0456
5 | 0.2196 | 0.08871 | 0.002 | 2.4755
5.5 | 0.2566 | 0.0916 | 0.001 | 2.8013
6 | 0.294 | 0.09474 | 0.0002 | 3.1032
7 | 0.4201 | 0.09488 | -0.0005 | 4.4277
7.5 | 0.443 | 0.09583 | 0.0031 | 4.6228
8 | 0.4775 | 0.09665 | 0.0059 | 4.9405
8.5 | 0.5251 | 0.09644 | 0.0089 | 5.4448
9.5 | 0.7671 | 0.06418 | 0.0391 | 11.9523
10 | 0.7703 | 0.06718 | 0.0466 | 11.4662
10.5 | 0.7801 | 0.07072 | 0.0524 | 11.0308
11 | 0.7639 | 0.07613 | 0.0578 | 10.0342
11.5 | 0.7454 | 0.08157 | 0.0627 | 9.1382
12 | 0.6836 | 0.09042 | 0.0658 | 7.5603
12.5 | 0.6176 | 0.10084 | 0.0664 | 6.1246
13 | 0.5569 | 0.11224 | 0.0651 | 4.9617
13.5 | 0.5149 | 0.12402 | 0.0617 | 4.1517
14 | 0.4996 | 0.13484 | 0.0572 | 3.7051
14.5 | 0.4972 | 0.14538 | 0.0519 | 3.42
15 | 0.5 | 0.15595 | 0.0459 | 3.2062
15.5 | 0.5002 | 0.1675 | 0.0385 | 2.9863

## 9. Re 100k Mach 0.00 (1)
BIGFOIL.COM POLAR EXPORT
NACA66A220
NACA66A220 |  |  |  | Cl Max: | 1.26 | at alpha= | 15.5 | deg
JavaFoil+Calcfoil stall+Eppler ext transition |  |  |  | L/D Max: | 37.141 | at alpha= | 6.5 | deg
Re: | 100000 |  |  | Cd Min: | 0.01712 | at alpha= | 0 | deg
Mach: | 0 |  |  | Cl=0 at alpha= | -1.661 | deg
|  |  |  | @ Cl=0.1, Cd= | 0.017357
|  |  |  | @ Cl=0.4, Cd= | 0.017687
|  |  |  | @ Cl=0.6, Cd= | 0.018762
alpha (deg) | Cl | Cd | Cm | Cl/Cd
-20 | -1.051 | 0.23119 | 0.006 | -4.548
-19.5 | -1.059 | 0.22114 | 0.005 | -4.787
-19 | -1.064 | 0.20898 | 0.005 | -5.091
-18.5 | -1.068 | 0.20124 | 0.004 | -5.306
-18 | -1.07 | 0.18943 | 0.004 | -5.647
-17.5 | -1.069 | 0.17746 | 0.003 | -6.026
-17 | -1.067 | 0.16952 | 0.003 | -6.296
-16.5 | -1.063 | 0.15837 | 0.002 | -6.71
-16 | -1.056 | 0.15122 | 0.001 | -6.981
-15.5 | -1.046 | 0.14207 | 0.001 | -7.364
-15 | -1.035 | 0.1343 | 0 | -7.704
-14.5 | -1.02 | 0.12662 | 0 | -8.056
-14 | -1.003 | 0.11728 | -0.001 | -8.553
-13.5 | -0.983 | 0.11082 | -0.001 | -8.874
-13 | -0.961 | 0.10338 | -0.002 | -9.297
-12.5 | -0.937 | 0.09743 | -0.002 | -9.612
-12 | -0.909 | 0.09166 | -0.003 | -9.922
-11.5 | -0.88 | 0.08634 | -0.004 | -10.19
-11 | -0.848 | 0.08122 | -0.004 | -10.442
-10.5 | -0.814 | 0.0761 | -0.005 | -10.697
-10 | -0.778 | 0.07243 | -0.006 | -10.743
-9.5 | -0.74 | 0.06762 | -0.006 | -10.941
-9 | -0.7 | 0.06395 | -0.007 | -10.95
-8.5 | -0.659 | 0.06032 | -0.008 | -10.923
-8 | -0.616 | 0.05616 | -0.008 | -10.968
-7.5 | -0.572 | 0.05313 | -0.009 | -10.76
-7 | -0.526 | 0.05032 | -0.01 | -10.462
-6.5 | -0.48 | 0.04759 | -0.01 | -10.088
-6 | -0.433 | 0.04526 | -0.011 | -9.56
-5.5 | -0.385 | 0.04302 | -0.012 | -8.94
-5 | -0.401 | 0.02087 | -0.025 | -19.223
-4.5 | -0.342 | 0.02033 | -0.027 | -16.838
-4 | -0.283 | 0.01983 | -0.028 | -14.267
-3.5 | -0.223 | 0.01936 | -0.029 | -11.525
-3 | -0.158 | 0.018 | -0.029 | -8.764
-2.5 | -0.099 | 0.01777 | -0.031 | -5.577
-2 | -0.04 | 0.0176 | -0.032 | -2.289
-1.5 | 0.019 | 0.01747 | -0.033 | 1.082
-1 | 0.078 | 0.01739 | -0.034 | 4.495
-0.5 | 0.138 | 0.0173 | -0.036 | 7.951
0 | 0.197 | 0.01712 | -0.037 | 11.535
0.5 | 0.257 | 0.01727 | -0.038 | 14.857
1 | 0.316 | 0.01742 | -0.039 | 18.125
1.5 | 0.375 | 0.01759 | -0.041 | 21.317
2 | 0.434 | 0.01782 | -0.042 | 24.357
2.5 | 0.493 | 0.01812 | -0.043 | 27.187
3 | 0.552 | 0.01843 | -0.045 | 29.932
3.5 | 0.607 | 0.01881 | -0.046 | 32.267
4 | 0.664 | 0.01922 | -0.047 | 34.533
4.5 | 0.743 | 0.02272 | -0.05 | 32.684
5 | 0.8 | 0.02347 | -0.052 | 34.079
5.5 | 0.856 | 0.02423 | -0.053 | 35.328
6 | 0.911 | 0.0251 | -0.055 | 36.299
6.5 | 0.965 | 0.02598 | -0.056 | 37.141
7 | 0.852 | 0.04869 | -0.028 | 17.502
7.5 | 0.895 | 0.0517 | -0.028 | 17.316
8 | 0.937 | 0.05513 | -0.028 | 16.994
8.5 | 0.977 | 0.05885 | -0.028 | 16.606
9 | 1.016 | 0.06255 | -0.029 | 16.238
9.5 | 1.051 | 0.06675 | -0.029 | 15.749
10 | 1.084 | 0.0708 | -0.029 | 15.307
10.5 | 1.115 | 0.07615 | -0.03 | 14.637
11 | 1.142 | 0.08057 | -0.03 | 14.178
11.5 | 1.167 | 0.08609 | -0.03 | 13.561
12 | 1.19 | 0.09174 | -0.031 | 12.969
12.5 | 1.209 | 0.09789 | -0.031 | 12.349
13 | 1.225 | 0.10484 | -0.032 | 11.684
13.5 | 1.238 | 0.1128 | -0.032 | 10.973
14 | 1.248 | 0.11743 | -0.032 | 10.627
14.5 | 1.255 | 0.12747 | -0.033 | 9.843
15 | 1.259 | 0.13543 | -0.033 | 9.293
15.5 | 1.26 | 0.13986 | -0.034 | 9.006
16 | 1.258 | 0.14778 | -0.034 | 8.511
16.5 | 1.253 | 0.16296 | -0.035 | 7.69
17 | 1.246 | 0.17053 | -0.035 | 7.306
17.5 | 1.236 | 0.17943 | -0.035 | 6.889
18 | 1.224 | 0.18591 | -0.035 | 6.586
18.5 | 1.211 | 0.20406 | -0.036 | 5.933
19 | 1.195 | 0.20907 | -0.036 | 5.716
19.5 | 1.178 | 0.22467 | -0.037 | 5.243
20 | 1.159 | 0.23324 | -0.036 | 4.97

## 10. Re 100k Mach 0.00 (2)
BIGFOIL.COM POLAR EXPORT
NACA66A220
NACA66A220 |  |  |  | Cl Max: | 1.0544 | at alpha= | 14.5 | deg
XFOIL ncrit=9 |  |  |  | L/D Max: | 20.3547 | at alpha= | 10 | deg
Re: | 100000 |  |  | Cd Min: | 0.21032 | at alpha= | 19.5 | deg
Mach: | 0 |  |  | Cl=0 at alpha= | 1.5043 | deg
|  |  |  | @ Cl=0.1, Cd= | 0.063844
|  |  |  | @ Cl=0.4, Cd= | 0.058303
|  |  |  | @ Cl=0.6, Cd= | 0.048778
alpha (deg) | Cl | Cd | Cm | Cl/Cd
-14.5 | -0.3771 | 0.14677 | -0.0705 | -2.5693
-14 | -0.3925 | 0.13866 | -0.077 | -2.8307
-13.5 | -0.3406 | 0.13266 | -0.0794 | -2.5675
-13 | -0.6475 | 0.08068 | -0.0994 | -8.0255
-12.5 | -0.7926 | 0.07347 | -0.0868 | -10.7881
-12 | -0.8906 | 0.07407 | -0.0678 | -12.0238
-11.5 | -0.8863 | 0.06795 | -0.0634 | -13.0434
-11 | -0.9404 | 0.06591 | -0.0486 | -14.2679
-10.5 | -1.0992 | 0.07041 | -0.011 | -15.6114
-10 | -1.1028 | 0.06373 | -0.0048 | -17.3043
-9.5 | -1.1105 | 0.058 | 0.003 | -19.1466
-9 | -1.1045 | 0.05337 | 0.0094 | -20.6951
-8.5 | -1.0852 | 0.0492 | 0.0143 | -22.0569
-8 | -1.0543 | 0.04564 | 0.0176 | -23.1004
-7.5 | -1.0148 | 0.0429 | 0.0196 | -23.655
-7 | -0.9747 | 0.04095 | 0.0216 | -23.8022
-6.5 | -0.92 | 0.03892 | 0.0212 | -23.6382
-6 | -0.8794 | 0.03753 | 0.0229 | -23.4319
-5.5 | -0.8545 | 0.03615 | 0.0272 | -23.6376
-5 | -0.8394 | 0.03472 | 0.033 | -24.1763
-4.5 | -0.8288 | 0.03295 | 0.0394 | -25.1533
-4 | -0.8525 | 0.02804 | 0.0512 | -30.403
-3.5 | -0.8158 | 0.03525 | 0.0626 | -23.1433
-3 | -0.6644 | 0.04851 | 0.0582 | -13.6961
-2.5 | -0.4676 | 0.05683 | 0.0374 | -8.228
-2 | -0.3726 | 0.05808 | 0.028 | -6.4153
-1.5 | -0.2915 | 0.05909 | 0.0204 | -4.9332
-1 | -0.2243 | 0.05979 | 0.0148 | -3.7515
-0.5 | -0.1624 | 0.06043 | 0.0099 | -2.6874
0 | -0.1094 | 0.06104 | 0.0065 | -1.7923
0.5 | -0.0655 | 0.06163 | 0.0048 | -1.0628
1 | -0.0391 | 0.06203 | 0.0065 | -0.63034
2.5 | 0.0772 | 0.06441 | 0.0052 | 1.1986
3 | 0.101 | 0.06496 | 0.0079 | 1.5548
3.5 | 0.0909 | 0.06375 | 0.0164 | 1.4259
4 | 0.1315 | 0.06417 | 0.0167 | 2.0492
4.5 | 0.2269 | 0.0623 | 0.0119 | 3.6421
5 | 0.2511 | 0.06163 | 0.0159 | 4.0743
5.5 | 0.2823 | 0.06099 | 0.019 | 4.6286
6 | 0.3238 | 0.06026 | 0.0208 | 5.3734
6.5 | 0.3621 | 0.0593 | 0.0234 | 6.1062
7.5 | 0.4286 | 0.05755 | 0.0286 | 7.4474
8 | 0.501 | 0.0556 | 0.0265 | 9.0108
8.5 | 0.5624 | 0.05158 | 0.0282 | 10.9035
9.5 | 0.7399 | 0.03835 | 0.0284 | 19.2934
10 | 0.7633 | 0.0375 | 0.0344 | 20.3547
10.5 | 0.7483 | 0.04271 | 0.0388 | 17.5205
11 | 0.7753 | 0.04524 | 0.0397 | 17.1375
11.5 | 0.8332 | 0.0466 | 0.0381 | 17.8798
12 | 0.8762 | 0.04726 | 0.0397 | 18.54
12.5 | 0.9317 | 0.04814 | 0.0412 | 19.354
13 | 0.9435 | 0.04901 | 0.0473 | 19.2512
13.5 | 0.9805 | 0.05146 | 0.0486 | 19.0536
14 | 1.0376 | 0.05674 | 0.0466 | 18.2869
14.5 | 1.0544 | 0.06331 | 0.0476 | 16.6546
15 | 1.0364 | 0.0693 | 0.0509 | 14.9553
15.5 | 1.0128 | 0.07648 | 0.0534 | 13.2427
16 | 0.9801 | 0.08461 | 0.055 | 11.5837
16.5 | 0.8026 | 0.10507 | 0.0519 | 7.6387
17 | 0.7484 | 0.12256 | 0.0439 | 6.1064
17.5 | 0.6174 | 0.18004 | 0.0153 | 3.4292
18 | 0.591 | 0.18699 | 0.007 | 3.1606
18.5 | 0.6314 | 0.19581 | 0.0064 | 3.2246
19 | 0.6138 | 0.20061 | -0.0013 | 3.0597
19.5 | 0.6587 | 0.21032 | -0.0013 | 3.1319

## 11. Re 100k Mach 0.10 (1)
BIGFOIL.COM POLAR EXPORT
NACA66A220
NACA66A220 |  |  |  | Cl Max: | 1.244 | at alpha= | 15 | deg
JavaFoil+Calcfoil stall+Eppler ext transition |  |  |  | L/D Max: | 37.027 | at alpha= | 6.5 | deg
Re: | 100000 |  |  | Cd Min: | 0.01719 | at alpha= | 0 | deg
Mach: | 0.1 |  |  | Cl=0 at alpha= | -1.661 | deg
|  |  |  | @ Cl=0.1, Cd= | 0.017392
|  |  |  | @ Cl=0.4, Cd= | 0.017756
|  |  |  | @ Cl=0.6, Cd= | 0.018829
alpha (deg) | Cl | Cd | Cm | Cl/Cd
-20 | -1.013 | 0.24085 | 0.006 | -4.207
-19.5 | -1.024 | 0.22736 | 0.005 | -4.503
-19 | -1.032 | 0.21556 | 0.005 | -4.789
-18.5 | -1.039 | 0.20368 | 0.004 | -5.103
-18 | -1.044 | 0.1954 | 0.004 | -5.345
-17.5 | -1.047 | 0.17878 | 0.003 | -5.858
-17 | -1.048 | 0.17082 | 0.003 | -6.133
-16.5 | -1.046 | 0.16224 | 0.002 | -6.446
-16 | -1.041 | 0.15385 | 0.002 | -6.769
-15.5 | -1.034 | 0.14518 | 0.001 | -7.123
-15 | -1.025 | 0.13628 | 0 | -7.518
-14.5 | -1.012 | 0.12744 | 0 | -7.941
-14 | -0.997 | 0.11953 | -0.001 | -8.34
-13.5 | -0.979 | 0.11363 | -0.001 | -8.615
-13 | -0.958 | 0.10631 | -0.002 | -9.014
-12.5 | -0.935 | 0.0993 | -0.002 | -9.412
-12 | -0.909 | 0.09344 | -0.003 | -9.723
-11.5 | -0.88 | 0.0876 | -0.004 | -10.043
-11 | -0.849 | 0.08228 | -0.004 | -10.316
-10.5 | -0.815 | 0.07631 | -0.005 | -10.685
-10 | -0.78 | 0.07271 | -0.006 | -10.724
-9.5 | -0.742 | 0.06813 | -0.006 | -10.889
-9 | -0.702 | 0.06402 | -0.007 | -10.971
-8.5 | -0.661 | 0.06007 | -0.008 | -11.006
-8 | -0.618 | 0.05642 | -0.008 | -10.96
-7.5 | -0.574 | 0.05363 | -0.009 | -10.705
-7 | -0.529 | 0.05049 | -0.01 | -10.473
-6.5 | -0.482 | 0.04772 | -0.01 | -10.105
-6 | -0.435 | 0.04537 | -0.011 | -9.581
-5.5 | -0.386 | 0.04311 | -0.012 | -8.964
-5 | -0.403 | 0.02098 | -0.025 | -19.206
-4.5 | -0.344 | 0.02042 | -0.027 | -16.84
-4 | -0.284 | 0.01992 | -0.028 | -14.27
-3.5 | -0.224 | 0.01944 | -0.029 | -11.532
-3 | -0.159 | 0.01804 | -0.029 | -8.788
-2.5 | -0.1 | 0.01783 | -0.031 | -5.586
-2 | -0.04 | 0.01766 | -0.032 | -2.292
-1.5 | 0.019 | 0.01753 | -0.033 | 1.084
-1 | 0.079 | 0.01741 | -0.035 | 4.514
-0.5 | 0.138 | 0.01736 | -0.036 | 7.96
0 | 0.198 | 0.01719 | -0.037 | 11.537
0.5 | 0.258 | 0.01731 | -0.038 | 14.899
1 | 0.317 | 0.01751 | -0.04 | 18.129
1.5 | 0.377 | 0.01767 | -0.041 | 21.324
2 | 0.436 | 0.01789 | -0.042 | 24.384
2.5 | 0.495 | 0.01816 | -0.043 | 27.27
3 | 0.554 | 0.0185 | -0.045 | 29.958
3.5 | 0.61 | 0.0189 | -0.046 | 32.261
4 | 0.667 | 0.0193 | -0.047 | 34.559
4.5 | 0.746 | 0.02286 | -0.051 | 32.636
5 | 0.803 | 0.02358 | -0.052 | 34.065
5.5 | 0.86 | 0.0244 | -0.053 | 35.241
6 | 0.915 | 0.02529 | -0.055 | 36.189
6.5 | 0.969 | 0.02618 | -0.056 | 37.027
7 | 0.856 | 0.0489 | -0.028 | 17.501
7.5 | 0.899 | 0.05199 | -0.028 | 17.293
8 | 0.94 | 0.05521 | -0.028 | 17.033
8.5 | 0.981 | 0.05896 | -0.028 | 16.632
9 | 1.019 | 0.06264 | -0.028 | 16.264
9.5 | 1.054 | 0.06684 | -0.029 | 15.769
10 | 1.086 | 0.0712 | -0.029 | 15.255
10.5 | 1.116 | 0.07609 | -0.03 | 14.669
11 | 1.143 | 0.08173 | -0.03 | 13.987
11.5 | 1.167 | 0.08653 | -0.03 | 13.488
12 | 1.188 | 0.09336 | -0.031 | 12.728
12.5 | 1.206 | 0.09858 | -0.031 | 12.232
13 | 1.22 | 0.1057 | -0.032 | 11.544
13.5 | 1.231 | 0.11381 | -0.032 | 10.819
14 | 1.239 | 0.11856 | -0.032 | 10.451
14.5 | 1.243 | 0.1289 | -0.033 | 9.646
15 | 1.244 | 0.13536 | -0.033 | 9.194
15.5 | 1.243 | 0.1434 | -0.034 | 8.667
16 | 1.238 | 0.15403 | -0.035 | 8.037
16.5 | 1.23 | 0.16249 | -0.035 | 7.57
17 | 1.219 | 0.17197 | -0.035 | 7.089
17.5 | 1.206 | 0.1862 | -0.035 | 6.478
18 | 1.191 | 0.1981 | -0.035 | 6.01
18.5 | 1.173 | 0.20305 | -0.036 | 5.778
19 | 1.154 | 0.21785 | -0.036 | 5.296
19.5 | 1.133 | 0.23082 | -0.036 | 4.907
20 | 1.11 | 0.23903 | -0.036 | 4.644

## 12. Re 100k Mach 0.10 (2)
BIGFOIL.COM POLAR EXPORT
NACA66A220
NACA66A220 |  |  |  | Cl Max: | 1.0414 | at alpha= | 14.5 | deg
XFOIL ncrit=9 |  |  |  | L/D Max: | 19.7177 | at alpha= | 10 | deg
Re: | 100000 |  |  | Cd Min: | 0.21136 | at alpha= | 19.5 | deg
Mach: | 0.1 |  |  | Cl=0 at alpha= | 1.6908 | deg
|  |  |  | @ Cl=0.1, Cd= | 0.063858
|  |  |  | @ Cl=0.4, Cd= | 0.05804
|  |  |  | @ Cl=0.6, Cd= | 0.048843
alpha (deg) | Cl | Cd | Cm | Cl/Cd
-14.5 | -0.3706 | 0.1474 | -0.0713 | -2.5142
-14 | -0.3828 | 0.13932 | -0.0779 | -2.7476
-13.5 | -0.5529 | 0.09347 | -0.1012 | -5.9153
-13 | -0.6287 | 0.0817 | -0.1012 | -7.6952
-12.5 | -0.7912 | 0.07506 | -0.0876 | -10.5409
-12 | -0.8169 | 0.07115 | -0.0794 | -11.4814
-11.5 | -0.8589 | 0.0677 | -0.0688 | -12.6869
-11 | -0.92 | 0.06621 | -0.053 | -13.8952
-10.5 | -1.0831 | 0.07125 | -0.0145 | -15.2014
-10 | -1.0931 | 0.06488 | -0.0075 | -16.848
-9.5 | -1.105 | 0.05922 | 0.0008 | -18.6592
-9 | -1.1031 | 0.05448 | 0.0077 | -20.2478
-8.5 | -1.087 | 0.05015 | 0.013 | -21.675
-8 | -1.0583 | 0.0464 | 0.0168 | -22.8082
-7.5 | -1.0199 | 0.0435 | 0.0191 | -23.446
-7 | -0.9798 | 0.04142 | 0.0211 | -23.6552
-6.5 | -0.9251 | 0.03935 | 0.0208 | -23.5095
-6 | -0.8813 | 0.03791 | 0.0222 | -23.2472
-5.5 | -0.8545 | 0.03655 | 0.0262 | -23.3789
-5 | -0.8398 | 0.03509 | 0.0321 | -23.9327
-4.5 | -0.8288 | 0.0334 | 0.0386 | -24.8144
-4 | -0.8457 | 0.0291 | 0.0492 | -29.0619
-3.5 | -0.8133 | 0.0359 | 0.0619 | -22.6546
-3 | -0.5879 | 0.05304 | 0.048 | -11.0841
-2.5 | -0.4518 | 0.0573 | 0.0343 | -7.8848
-2 | -0.3795 | 0.05834 | 0.0288 | -6.505
-1.5 | -0.2943 | 0.05932 | 0.0206 | -4.9612
-1 | -0.2249 | 0.06002 | 0.0147 | -3.7471
-0.5 | -0.1641 | 0.06058 | 0.0101 | -2.7088
0 | -0.1256 | 0.06096 | 0.0095 | -2.0604
0.5 | -0.0694 | 0.06152 | 0.0055 | -1.1281
1 | -0.0425 | 0.06185 | 0.0071 | -0.68715
1.5 | -0.0216 | 0.06227 | 0.01 | -0.34688
2 | 0.035 | 0.0637 | 0.0062 | 0.54945
2.5 | 0.0571 | 0.06392 | 0.0089 | 0.8933
3 | 0.0668 | 0.06367 | 0.0139 | 1.0492
3.5 | 0.0918 | 0.06393 | 0.0164 | 1.4359
4.5 | 0.244 | 0.06259 | 0.0097 | 3.8984
5 | 0.2528 | 0.0618 | 0.016 | 4.0906
5.5 | 0.2896 | 0.06116 | 0.0184 | 4.7351
6 | 0.3329 | 0.06041 | 0.02 | 5.5107
6.5 | 0.3452 | 0.05975 | 0.0259 | 5.7774
7 | 0.362 | 0.05866 | 0.0317 | 6.1712
7.5 | 0.4313 | 0.05753 | 0.0291 | 7.497
8 | 0.5081 | 0.05541 | 0.0266 | 9.1698
8.5 | 0.5733 | 0.05085 | 0.0283 | 11.2743
9.5 | 0.7405 | 0.03828 | 0.0298 | 19.3443
10 | 0.7544 | 0.03826 | 0.0363 | 19.7177
10.5 | 0.7432 | 0.04326 | 0.0404 | 17.1798
11 | 0.7718 | 0.0457 | 0.0412 | 16.8884
11.5 | 0.8318 | 0.04699 | 0.0396 | 17.7016
12 | 0.9125 | 0.04792 | 0.0372 | 19.0422
12.5 | 0.9383 | 0.04894 | 0.0417 | 19.1725
13 | 0.9468 | 0.04992 | 0.0481 | 18.9663
13.5 | 0.9778 | 0.0524 | 0.0502 | 18.6603
14 | 1.0231 | 0.05754 | 0.0494 | 17.7807
14.5 | 1.0414 | 0.06445 | 0.05 | 16.1583
15 | 1.023 | 0.07091 | 0.053 | 14.4267
15.5 | 0.9977 | 0.07836 | 0.0551 | 12.7323
16 | 0.9513 | 0.08632 | 0.0568 | 11.0206
16.5 | 0.7758 | 0.10941 | 0.0507 | 7.0908
17 | 0.728 | 0.12713 | 0.042 | 5.7264
17.5 | 0.6152 | 0.18094 | 0.0152 | 3.4
18 | 0.5896 | 0.18771 | 0.0069 | 3.141
18.5 | 0.6324 | 0.19675 | 0.0065 | 3.2142
19 | 0.6131 | 0.20136 | -0.0015 | 3.0448
19.5 | 0.6601 | 0.21136 | -0.0013 | 3.1231

## 13. Re 100k Mach 0.25 (1)
BIGFOIL.COM POLAR EXPORT
NACA66A220
NACA66A220 |  |  |  | Cl Max: | 1.175 | at alpha= | 13 | deg
JavaFoil+Calcfoil stall+Eppler ext transition |  |  |  | L/D Max: | 36.453 | at alpha= | 6.5 | deg
Re: | 100000 |  |  | Cd Min: | 0.01754 | at alpha= | 0 | deg
Mach: | 0.25 |  |  | Cl=0 at alpha= | -1.6613 | deg
|  |  |  | @ Cl=0.1, Cd= | 0.017761
|  |  |  | @ Cl=0.4, Cd= | 0.018107
|  |  |  | @ Cl=0.6, Cd= | 0.019152
alpha (deg) | Cl | Cd | Cm | Cl/Cd
-19.5 | -0.711 | 0.3017 | 0.005 | -2.357
-19 | -0.751 | 0.27114 | 0.005 | -2.77
-18.5 | -0.788 | 0.2487 | 0.004 | -3.167
-18 | -0.821 | 0.2337 | 0.004 | -3.513
-17.5 | -0.851 | 0.21701 | 0.003 | -3.92
-17 | -0.876 | 0.19896 | 0.003 | -4.405
-16.5 | -0.898 | 0.18822 | 0.002 | -4.772
-16 | -0.916 | 0.17185 | 0.002 | -5.328
-15.5 | -0.929 | 0.15985 | 0.001 | -5.811
-15 | -0.937 | 0.15277 | 0 | -6.135
-14.5 | -0.941 | 0.13925 | 0 | -6.76
-14 | -0.941 | 0.13021 | -0.001 | -7.225
-13.5 | -0.936 | 0.12039 | -0.001 | -7.775
-13 | -0.926 | 0.11238 | -0.002 | -8.244
-12.5 | -0.913 | 0.10359 | -0.003 | -8.811
-12 | -0.895 | 0.09598 | -0.003 | -9.324
-11.5 | -0.873 | 0.09194 | -0.004 | -9.496
-11 | -0.847 | 0.08443 | -0.004 | -10.036
-10.5 | -0.818 | 0.07956 | -0.005 | -10.287
-10 | -0.786 | 0.0743 | -0.006 | -10.581
-9.5 | -0.751 | 0.07059 | -0.006 | -10.641
-9 | -0.713 | 0.06577 | -0.007 | -10.844
-8.5 | -0.673 | 0.0614 | -0.008 | -10.959
-8 | -0.631 | 0.0576 | -0.008 | -10.951
-7.5 | -0.587 | 0.0542 | -0.009 | -10.823
-7 | -0.541 | 0.0513 | -0.01 | -10.545
-6.5 | -0.494 | 0.04814 | -0.01 | -10.26
-6 | -0.446 | 0.04562 | -0.011 | -9.77
-5.5 | -0.396 | 0.04342 | -0.012 | -9.131
-5 | -0.413 | 0.02155 | -0.026 | -19.164
-4.5 | -0.353 | 0.02095 | -0.027 | -16.833
-4 | -0.291 | 0.02041 | -0.029 | -14.28
-3.5 | -0.23 | 0.0199 | -0.03 | -11.556
-3 | -0.163 | 0.01838 | -0.03 | -8.855
-2.5 | -0.102 | 0.01815 | -0.031 | -5.635
-2 | -0.042 | 0.01798 | -0.033 | -2.312
-1.5 | 0.02 | 0.01785 | -0.034 | 1.094
-1 | 0.081 | 0.01778 | -0.035 | 4.537
-0.5 | 0.142 | 0.01772 | -0.037 | 8.011
0 | 0.204 | 0.01754 | -0.038 | 11.616
0.5 | 0.265 | 0.01767 | -0.039 | 14.988
1 | 0.326 | 0.01786 | -0.041 | 18.244
1.5 | 0.387 | 0.01806 | -0.042 | 21.416
2 | 0.448 | 0.01828 | -0.043 | 24.492
2.5 | 0.508 | 0.0186 | -0.045 | 27.335
3 | 0.569 | 0.01894 | -0.046 | 30.05
3.5 | 0.626 | 0.01933 | -0.047 | 32.384
4 | 0.684 | 0.01975 | -0.049 | 34.655
4.5 | 0.765 | 0.02359 | -0.052 | 32.43
5 | 0.824 | 0.0244 | -0.053 | 33.757
5.5 | 0.881 | 0.02527 | -0.055 | 34.864
6 | 0.937 | 0.02619 | -0.056 | 35.774
6.5 | 0.992 | 0.0272 | -0.057 | 36.453
7 | 0.875 | 0.04938 | -0.028 | 17.727
7.5 | 0.918 | 0.05275 | -0.029 | 17.413
8 | 0.959 | 0.05617 | -0.029 | 17.083
8.5 | 0.999 | 0.06014 | -0.029 | 16.604
9 | 1.035 | 0.0641 | -0.028 | 16.142
9.5 | 1.067 | 0.06912 | -0.029 | 15.438
10 | 1.096 | 0.07382 | -0.03 | 14.844
10.5 | 1.12 | 0.07845 | -0.03 | 14.282
11 | 1.141 | 0.08501 | -0.03 | 13.421
11.5 | 1.157 | 0.09188 | -0.031 | 12.592
12 | 1.168 | 0.09822 | -0.031 | 11.893
12.5 | 1.174 | 0.10475 | -0.031 | 11.208
13 | 1.175 | 0.11374 | -0.032 | 10.328
13.5 | 1.17 | 0.12116 | -0.032 | 9.656
14 | 1.16 | 0.12977 | -0.032 | 8.936
14.5 | 1.144 | 0.14484 | -0.033 | 7.898
15 | 1.123 | 0.14924 | -0.034 | 7.523
15.5 | 1.096 | 0.16634 | -0.034 | 6.589
16 | 1.064 | 0.17718 | -0.034 | 6.005
16.5 | 1.027 | 0.19121 | -0.034 | 5.372
17 | 0.986 | 0.20901 | -0.035 | 4.716
17.5 | 0.94 | 0.22979 | -0.035 | 4.09
18 | 0.89 | 0.2398 | -0.035 | 3.712

## 14. Re 100k Mach 0.25 (2)
BIGFOIL.COM POLAR EXPORT
NACA66A220
NACA66A220 |  |  |  | Cl Max: | 0.9502 | at alpha= | 12.5 | deg
XFOIL ncrit=9 |  |  |  | L/D Max: | 19.1773 | at alpha= | 9.5 | deg
Re: | 100000 |  |  | Cd Min: | 0.2188 | at alpha= | 20 | deg
Mach: | 0.25 |  |  | Cl=0 at alpha= | 1.6128 | deg
|  |  |  | @ Cl=0.1, Cd= | 0.064739
|  |  |  | @ Cl=0.4, Cd= | 0.05904
|  |  |  | @ Cl=0.6, Cd= | 0.04863
alpha (deg) | Cl | Cd | Cm | Cl/Cd
-13.5 | -0.4689 | 0.10536 | -0.1021 | -4.4505
-13 | -0.4932 | 0.09265 | -0.1076 | -5.3233
-12.5 | -0.6709 | 0.07958 | -0.1027 | -8.4305
-12 | -0.7091 | 0.07435 | -0.0964 | -9.5373
-11.5 | -0.7514 | 0.06991 | -0.0886 | -10.7481
-11 | -0.7946 | 0.06627 | -0.0794 | -11.9903
-10.5 | -0.869 | 0.0657 | -0.0611 | -13.2268
-10 | -1.0157 | 0.06963 | -0.0244 | -14.5871
-9.5 | -1.0573 | 0.06518 | -0.0128 | -16.2212
-9 | -1.078 | 0.0603 | -0.0034 | -17.8773
-8.5 | -1.0829 | 0.05542 | 0.0046 | -19.5399
-8 | -1.07 | 0.05086 | 0.0107 | -21.0381
-7.5 | -1.0422 | 0.04708 | 0.0149 | -22.1368
-7 | -1.0056 | 0.04424 | 0.0179 | -22.7306
-6.5 | -0.9611 | 0.04204 | 0.02 | -22.8616
-6 | -0.8938 | 0.03996 | 0.0182 | -22.3674
-5 | -0.837 | 0.03717 | 0.0267 | -22.5182
-4.5 | -0.8291 | 0.03552 | 0.0342 | -23.3418
-4 | -0.8248 | 0.03341 | 0.0421 | -24.6872
-3.5 | -0.834 | 0.03447 | 0.0582 | -24.195
-3 | -0.6346 | 0.05161 | 0.05 | -12.2961
-2.5 | -0.4703 | 0.05833 | 0.0352 | -8.0627
-2 | -0.3697 | 0.06029 | 0.0252 | -6.132
0 | -0.1168 | 0.06251 | 0.0073 | -1.8685
0.5 | -0.0803 | 0.06285 | 0.0073 | -1.2776
1 | -0.0332 | 0.06329 | 0.0053 | -0.52457
1.5 | -0.0051 | 0.0637 | 0.007 | -0.080063
2 | 0.0175 | 0.06411 | 0.0098 | 0.27297
2.5 | 0.0392 | 0.06455 | 0.013 | 0.60728
3 | 0.0677 | 0.06512 | 0.0151 | 1.0396
4 | 0.1847 | 0.06374 | 0.0129 | 2.8977
4.5 | 0.242 | 0.0633 | 0.012 | 3.8231
5 | 0.2649 | 0.06278 | 0.0165 | 4.2195
5.5 | 0.2885 | 0.06225 | 0.0207 | 4.6345
6 | 0.3257 | 0.06152 | 0.0232 | 5.2942
6.5 | 0.3738 | 0.06061 | 0.0244 | 6.1673
7 | 0.3808 | 0.05986 | 0.0313 | 6.3615
7.5 | 0.4131 | 0.05848 | 0.0354 | 7.064
8 | 0.4987 | 0.05623 | 0.0321 | 8.8689
8.5 | 0.6028 | 0.04842 | 0.0319 | 12.4494
9.5 | 0.7366 | 0.03841 | 0.0381 | 19.1773
10 | 0.7136 | 0.04209 | 0.0458 | 16.9541
10.5 | 0.7164 | 0.04615 | 0.0488 | 15.5233
11 | 0.7577 | 0.04811 | 0.0489 | 15.7493
11.5 | 0.8254 | 0.04918 | 0.0476 | 16.7832
12 | 0.9223 | 0.05112 | 0.0434 | 18.0419
12.5 | 0.9502 | 0.05359 | 0.0468 | 17.7309
13 | 0.9375 | 0.05524 | 0.0551 | 16.9714
13.5 | 0.9315 | 0.05786 | 0.061 | 16.0992
14 | 0.9303 | 0.06343 | 0.0631 | 14.6666
14.5 | 0.9064 | 0.07081 | 0.0648 | 12.8005
15 | 0.8579 | 0.08061 | 0.0651 | 10.6426
15.5 | 0.7939 | 0.09376 | 0.0618 | 8.4674
16 | 0.7208 | 0.11181 | 0.0532 | 6.4467
16.5 | 0.685 | 0.12856 | 0.0444 | 5.3283
17 | 0.5535 | 0.17753 | 0.0149 | 3.1178
18 | 0.5833 | 0.19157 | 0.0067 | 3.0448
18.5 | 0.6371 | 0.20191 | 0.0071 | 3.1554
19 | 0.611 | 0.20542 | -0.0021 | 2.9744
19.5 | 0.668 | 0.21716 | -0.0011 | 3.0761
20 | 0.6402 | 0.2188 | -0.011 | 2.926

## 15. Re 100k Mach 0.50 (1)
BIGFOIL.COM POLAR EXPORT
NACA66A220
NACA66A220 |  |  |  | Cl Max: | 1.22 | at alpha= | 20 | deg
JavaFoil+Calcfoil stall+Eppler ext transition |  |  |  | L/D Max: | 32.688 | at alpha= | 5.5 | deg
Re: | 100000 |  |  | Cd Min: | 0.01912 | at alpha= | 0 | deg
Mach: | 0.5 |  |  | Cl=0 at alpha= | -1.6618 | deg
|  |  |  | @ Cl=0.1, Cd= | 0.019234
|  |  |  | @ Cl=0.4, Cd= | 0.019676
|  |  |  | @ Cl=0.6, Cd= | 0.020669
alpha (deg) | Cl | Cd | Cm | Cl/Cd
-20 | -1.042 | 0.35523 | 0.009 | -2.935
-19.5 | -1.012 | 0.34659 | 0.008 | -2.92
-19 | -0.984 | 0.33536 | 0.007 | -2.935
-18.5 | -0.957 | 0.3237 | 0.006 | -2.956
-18 | -0.929 | 0.3305 | 0.006 | -2.811
-17.5 | -0.899 | 0.31473 | 0.005 | -2.857
-17 | -0.871 | 0.29822 | 0.004 | -2.922
-16.5 | -0.844 | 0.29555 | 0.003 | -2.855
-16 | -0.816 | 0.27858 | 0.002 | -2.929
-15.5 | -0.786 | 0.26882 | 0.001 | -2.924
-15 | -0.758 | 0.26486 | 0.001 | -2.862
-14.5 | -0.73 | 0.2675 | 0 | -2.73
-14 | -0.702 | 0.23964 | -0.001 | -2.931
-13.5 | -0.674 | 0.22738 | -0.002 | -2.966
-13 | -0.645 | 0.22309 | -0.002 | -2.891
-12.5 | -0.617 | 0.22399 | -0.003 | -2.754
-12 | -0.589 | 0.22353 | -0.004 | -2.634
-11.5 | -0.561 | 0.19942 | -0.004 | -2.812
-11 | -0.532 | 0.1945 | -0.005 | -2.738
-10.5 | -0.504 | 0.19212 | -0.006 | -2.625
-10 | -0.475 | 0.13337 | -0.006 | -3.564
-9.5 | -0.447 | 0.13002 | -0.006 | -3.438
-9 | -0.66 | 0.08094 | -0.007 | -8.149
-8.5 | -0.672 | 0.07316 | -0.008 | -9.189
-8 | -0.656 | 0.06463 | -0.009 | -10.143
-7.5 | -0.625 | 0.06006 | -0.01 | -10.399
-7 | -0.585 | 0.05512 | -0.01 | -10.612
-6.5 | -0.54 | 0.05122 | -0.011 | -10.536
-6 | -0.49 | 0.04792 | -0.012 | -10.236
-5.5 | -0.438 | 0.04503 | -0.013 | -9.737
-5 | -0.384 | 0.04269 | -0.014 | -9.002
-4.5 | -0.329 | 0.0403 | -0.016 | -8.171
-4 | -0.323 | 0.0226 | -0.032 | -14.305
-3.5 | -0.255 | 0.02203 | -0.033 | -11.584
-3 | -0.181 | 0.01984 | -0.033 | -9.144
-2.5 | -0.114 | 0.01963 | -0.035 | -5.808
-2 | -0.046 | 0.01944 | -0.036 | -2.386
-1.5 | 0.022 | 0.01932 | -0.038 | 1.128
-1 | 0.09 | 0.01923 | -0.039 | 4.68
-0.5 | 0.158 | 0.01926 | -0.041 | 8.217
0 | 0.227 | 0.01912 | -0.042 | 11.87
0.5 | 0.295 | 0.01927 | -0.044 | 15.317
1 | 0.363 | 0.01954 | -0.045 | 18.594
1.5 | 0.431 | 0.01979 | -0.047 | 21.798
2 | 0.499 | 0.02007 | -0.048 | 24.874
2.5 | 0.567 | 0.02046 | -0.049 | 27.718
3 | 0.635 | 0.02089 | -0.051 | 30.396
3.5 | 0.697 | 0.02137 | -0.052 | 32.607
4 | 0.782 | 0.02604 | -0.056 | 30.05
4.5 | 0.847 | 0.02717 | -0.057 | 31.165
5 | 0.909 | 0.02832 | -0.059 | 32.102
5.5 | 0.969 | 0.02965 | -0.06 | 32.688
6 | 0.863 | 0.04605 | -0.03 | 18.742
6.5 | 0.907 | 0.04938 | -0.03 | 18.374
7 | 0.946 | 0.05374 | -0.03 | 17.609
7.5 | 0.979 | 0.0582 | -0.029 | 16.815
8 | 1.001 | 0.06404 | -0.03 | 15.636
8.5 | 1.008 | 0.07155 | -0.029 | 14.093
9 | 0.985 | 0.0811 | -0.029 | 12.141
9.5 | 0.804 | 0.10826 | -0.029 | 7.428
10 | 0.661 | 0.15772 | -0.03 | 4.194
10.5 | 0.689 | 0.18015 | -0.031 | 3.826
11 | 0.717 | 0.18736 | -0.031 | 3.827
11.5 | 0.746 | 0.21273 | -0.036 | 3.507
12 | 0.774 | 0.21582 | -0.037 | 3.585
12.5 | 0.801 | 0.21892 | -0.038 | 3.66
13 | 0.829 | 0.22234 | -0.038 | 3.728
13.5 | 0.857 | 0.23841 | -0.04 | 3.593
14 | 0.886 | 0.25737 | -0.044 | 3.441
14.5 | 0.913 | 0.26025 | -0.045 | 3.509
15 | 0.941 | 0.26546 | -0.046 | 3.543
15.5 | 0.97 | 0.2779 | -0.05 | 3.492
16 | 0.998 | 0.29578 | -0.051 | 3.373
16.5 | 1.025 | 0.2936 | -0.052 | 3.491
17 | 1.055 | 0.31316 | -0.056 | 3.369
17.5 | 1.082 | 0.32009 | -0.057 | 3.381
18 | 1.109 | 0.34 | -0.058 | 3.262
18.5 | 1.137 | 0.35994 | -0.06 | 3.16
19 | 1.167 | 0.35986 | -0.062 | 3.242
19.5 | 1.194 | 0.3595 | -0.063 | 3.32
20 | 1.22 | 0.36868 | -0.064 | 3.31

## 16. Re 100k Mach 0.50 (2)
BIGFOIL.COM POLAR EXPORT
NACA66A220
NACA66A220 |  |  |  | Cl Max: | 0.7631 | at alpha= | 12 | deg
XFOIL ncrit=9 |  |  |  | L/D Max: | 13.5488 | at alpha= | 9 | deg
Re: | 100000 |  |  | Cd Min: | 0.1918 | at alpha= | 17 | deg
Mach: | 0.5 |  |  | Cl=0 at alpha= | 1.6224 | deg
|  |  |  | @ Cl=0.1, Cd= | 0.070054
|  |  |  | @ Cl=0.4, Cd= | 0.06442
|  |  |  | @ Cl=0.6, Cd= | 0.1918
alpha (deg) | Cl | Cd | Cm | Cl/Cd
-11.5 | -0.3823 | 0.10386 | -0.1112 | -3.6809
-11 | -0.4523 | 0.09065 | -0.115 | -4.9895
-10.5 | -0.5254 | 0.08253 | -0.1113 | -6.3662
-10 | -0.5977 | 0.07754 | -0.1022 | -7.7083
-9.5 | -0.6643 | 0.07345 | -0.0911 | -9.0442
-8.5 | -0.8795 | 0.07259 | -0.0418 | -12.116
-8 | -0.9178 | 0.06689 | -0.0335 | -13.721
-7.5 | -0.9467 | 0.06189 | -0.0244 | -15.2965
-7 | -0.9683 | 0.05748 | -0.0146 | -16.8459
-6.5 | -0.9725 | 0.0534 | -0.0058 | -18.2116
-6 | -0.9366 | 0.04965 | -0.0013 | -18.864
-5.5 | -0.8656 | 0.04737 | -0.0003 | -18.2732
-5 | -0.7922 | 0.04658 | 0.001 | -17.0073
-4.5 | -0.762 | 0.04571 | 0.0074 | -16.6703
-4 | -0.755 | 0.04415 | 0.0162 | -17.1008
-2.5 | -0.4805 | 0.06473 | 0.0267 | -7.4231
-2 | -0.3933 | 0.06614 | 0.0212 | -5.9465
-1.5 | -0.3359 | 0.0668 | 0.0198 | -5.0284
-1 | -0.2609 | 0.06754 | 0.015 | -3.8629
-0.5 | -0.1997 | 0.06815 | 0.012 | -2.9303
0 | -0.1441 | 0.06876 | 0.0097 | -2.0957
0.5 | -0.0944 | 0.06928 | 0.0084 | -1.3626
1 | -0.0704 | 0.06965 | 0.0118 | -1.0108
1.5 | -0.0094 | 0.07005 | 0.0082 | -0.13419
2 | 0.029 | 0.07058 | 0.0093 | 0.41088
2.5 | 0.1302 | 0.06983 | 0.0026 | 1.8645
3 | 0.1732 | 0.06918 | 0.0042 | 2.5036
3.5 | 0.2267 | 0.0691 | 0.0044 | 3.2808
4 | 0.2335 | 0.06874 | 0.0115 | 3.3969
4.5 | 0.2634 | 0.06846 | 0.0155 | 3.8475
5 | 0.3042 | 0.06797 | 0.0184 | 4.4755
5.5 | 0.3089 | 0.06763 | 0.026 | 4.5675
6 | 0.3376 | 0.06683 | 0.0311 | 5.0516
6.5 | 0.3772 | 0.06533 | 0.0358 | 5.7738
7 | 0.3808 | 0.06503 | 0.0435 | 5.8558
7.5 | 0.4453 | 0.06298 | 0.0451 | 7.0705
8 | 0.4772 | 0.06179 | 0.0501 | 7.7229
8.5 | 0.5922 | 0.05093 | 0.0559 | 11.6277
9 | 0.6372 | 0.04703 | 0.064 | 13.5488
9.5 | 0.6341 | 0.04919 | 0.0712 | 12.8908
10 | 0.6124 | 0.05398 | 0.0768 | 11.3449
10.5 | 0.6413 | 0.0564 | 0.0796 | 11.3706
11 | 0.7046 | 0.05818 | 0.08 | 12.1107
11.5 | 0.7587 | 0.06128 | 0.0808 | 12.3809
12 | 0.7631 | 0.06807 | 0.0807 | 11.2105
12.5 | 0.7465 | 0.07661 | 0.0794 | 9.7442
13 | 0.7152 | 0.08759 | 0.0755 | 8.1653
13.5 | 0.6547 | 0.09655 | 0.0762 | 6.7809
14 | 0.5883 | 0.10781 | 0.0738 | 5.4568
14.5 | 0.5383 | 0.12481 | 0.0641 | 4.313
15 | 0.5243 | 0.13887 | 0.0558 | 3.7755
15.5 | 0.5331 | 0.14948 | 0.0494 | 3.5664
17 | 0.5367 | 0.1918 | 0.0202 | 2.7982

## 17. Re 250k Mach 0.00 (1)
BIGFOIL.COM POLAR EXPORT
NACA66A220
NACA66A220 |  |  |  | Cl Max: | 1.26 | at alpha= | 15.5 | deg
JavaFoil+Calcfoil stall+Eppler ext transition |  |  |  | L/D Max: | 51.187 | at alpha= | 4 | deg
Re: | 250000 |  |  | Cd Min: | 0.01128 | at alpha= | 0 | deg
Mach: | 0 |  |  | Cl=0 at alpha= | -1.6583 | deg
|  |  |  | @ Cl=0.1, Cd= | 0.011761
|  |  |  | @ Cl=0.4, Cd= | 0.011803
|  |  |  | @ Cl=0.6, Cd= | 0.012677
alpha (deg) | Cl | Cd | Cm | Cl/Cd
-20 | -1.052 | 0.19662 | 0.006 | -5.351
-19.5 | -1.059 | 0.19007 | 0.005 | -5.572
-19 | -1.065 | 0.18219 | 0.005 | -5.844
-18.5 | -1.069 | 0.17131 | 0.004 | -6.238
-18 | -1.071 | 0.16294 | 0.004 | -6.57
-17.5 | -1.07 | 0.1553 | 0.003 | -6.892
-17 | -1.068 | 0.14857 | 0.003 | -7.189
-16.5 | -1.064 | 0.14024 | 0.002 | -7.584
-16 | -1.056 | 0.13123 | 0.002 | -8.05
-15.5 | -1.047 | 0.12484 | 0.001 | -8.388
-15 | -1.035 | 0.11693 | 0 | -8.854
-14.5 | -1.021 | 0.1112 | 0 | -9.179
-14 | -1.004 | 0.10534 | -0.001 | -9.53
-13.5 | -0.984 | 0.09913 | -0.001 | -9.929
-13 | -0.962 | 0.09323 | -0.002 | -10.319
-12.5 | -0.937 | 0.08742 | -0.003 | -10.723
-12 | -0.91 | 0.08252 | -0.003 | -11.031
-11.5 | -0.881 | 0.07819 | -0.004 | -11.263
-11 | -0.849 | 0.07369 | -0.005 | -11.519
-10.5 | -0.815 | 0.06958 | -0.005 | -11.71
-10 | -0.779 | 0.06573 | -0.006 | -11.848
-9.5 | -0.74 | 0.06155 | -0.006 | -12.029
-9 | -0.701 | 0.05804 | -0.007 | -12.071
-8.5 | -0.659 | 0.05482 | -0.008 | -12.029
-8 | -0.617 | 0.0515 | -0.009 | -11.97
-7.5 | -0.572 | 0.04866 | -0.009 | -11.758
-7 | -0.528 | 0.04569 | -0.011 | -11.556
-6.5 | -0.575 | 0.01828 | -0.022 | -31.43
-6 | -0.518 | 0.01768 | -0.023 | -29.316
-5.5 | -0.461 | 0.01711 | -0.025 | -26.944
-5 | -0.403 | 0.01659 | -0.026 | -24.291
-4.5 | -0.344 | 0.01609 | -0.027 | -21.372
-4 | -0.284 | 0.01564 | -0.029 | -18.179
-3.5 | -0.224 | 0.01522 | -0.03 | -14.737
-3 | -0.159 | 0.01245 | -0.03 | -12.769
-2.5 | -0.1 | 0.01219 | -0.032 | -8.203
-2 | -0.041 | 0.01203 | -0.033 | -3.382
-1.5 | 0.019 | 0.01191 | -0.034 | 1.605
-1 | 0.079 | 0.01181 | -0.036 | 6.692
-0.5 | 0.139 | 0.01167 | -0.037 | 11.928
0 | 0.201 | 0.01128 | -0.038 | 17.797
0.5 | 0.261 | 0.01144 | -0.04 | 22.781
1 | 0.321 | 0.01159 | -0.041 | 27.664
1.5 | 0.38 | 0.01174 | -0.042 | 32.409
2 | 0.44 | 0.01193 | -0.044 | 36.885
2.5 | 0.499 | 0.0122 | -0.045 | 40.858
3 | 0.558 | 0.01244 | -0.046 | 44.841
3.5 | 0.613 | 0.01275 | -0.048 | 48.086
4 | 0.67 | 0.0131 | -0.049 | 51.187
4.5 | 0.745 | 0.01853 | -0.052 | 40.201
5 | 0.802 | 0.01916 | -0.054 | 41.86
5.5 | 0.859 | 0.01985 | -0.055 | 43.253
6 | 0.914 | 0.02059 | -0.057 | 44.383
6.5 | 0.968 | 0.02138 | -0.058 | 45.289
7 | 1.021 | 0.02219 | -0.059 | 45.996
7.5 | 1.072 | 0.02309 | -0.061 | 46.437
8 | 1.122 | 0.02402 | -0.062 | 46.699
8.5 | 1.17 | 0.02498 | -0.064 | 46.826
9 | 1.215 | 0.02599 | -0.065 | 46.758
9.5 | 1.256 | 0.02675 | -0.067 | 46.966
10 | 1.086 | 0.06467 | -0.032 | 16.785
10.5 | 1.116 | 0.06883 | -0.033 | 16.22
11 | 1.144 | 0.07336 | -0.033 | 15.59
11.5 | 1.169 | 0.07797 | -0.033 | 14.989
12 | 1.191 | 0.08276 | -0.033 | 14.387
12.5 | 1.21 | 0.08834 | -0.034 | 13.699
13 | 1.226 | 0.09364 | -0.033 | 13.089
13.5 | 1.238 | 0.09984 | -0.033 | 12.404
14 | 1.249 | 0.10512 | -0.034 | 11.878
14.5 | 1.255 | 0.11216 | -0.034 | 11.193
15 | 1.259 | 0.11819 | -0.034 | 10.654
15.5 | 1.26 | 0.12611 | -0.035 | 9.994
16 | 1.258 | 0.1308 | -0.036 | 9.621
16.5 | 1.254 | 0.13964 | -0.036 | 8.978
17 | 1.247 | 0.15 | -0.037 | 8.31
17.5 | 1.237 | 0.15483 | -0.036 | 7.987
18 | 1.225 | 0.1666 | -0.037 | 7.355
18.5 | 1.211 | 0.17133 | -0.037 | 7.07
19 | 1.196 | 0.1805 | -0.038 | 6.625
19.5 | 1.179 | 0.19255 | -0.039 | 6.122
20 | 1.16 | 0.20262 | -0.039 | 5.726

## 18. Re 250k Mach 0.00 (2)
BIGFOIL.COM POLAR EXPORT
NACA66A220
NACA66A220 |  |  |  | Cl Max: | 0.3722 | at alpha= | 5.5 | deg
XFOIL ncrit=9 |  |  |  | L/D Max: | 11.941 | at alpha= | 5.5 | deg
Re: | 250000 |  |  | Cd Min: | 0.16416 | at alpha= | -18 | deg
Mach: | 0 |  |  | Cl=0 at alpha= | 2.2674 | deg
|  |  |  | @ Cl=0.1, Cd= | 0.03363
|  |  |  | @ Cl=0.4, Cd= | 0.03117
|  |  |  | @ Cl=0.6, Cd= | 0.03117
alpha (deg) | Cl | Cd | Cm | Cl/Cd
-18 | -0.364 | 0.16416 | -0.0754 | -2.2173
-17.5 | -0.3364 | 0.15858 | -0.0796 | -2.1213
-17 | -0.3654 | 0.14453 | -0.0889 | -2.5282
-16.5 | -0.3353 | 0.14164 | -0.0881 | -2.3673
-16 | -0.3233 | 0.13623 | -0.0896 | -2.3732
-15.5 | -0.3602 | 0.12068 | -0.0981 | -2.9848
-15 | -0.3363 | 0.11771 | -0.0976 | -2.857
-14.5 | -0.7038 | 0.0593 | -0.1148 | -11.8685
-14 | -0.7252 | 0.05299 | -0.1113 | -13.6856
-13.5 | -0.7425 | 0.04744 | -0.1069 | -15.6513
-13 | -0.7454 | 0.04324 | -0.1028 | -17.2387
-12.5 | -0.7286 | 0.03926 | -0.0996 | -18.5583
-12 | -0.6899 | 0.03598 | -0.0991 | -19.1745
-11.5 | -0.6387 | 0.03348 | -0.0996 | -19.0771
-11 | -0.5924 | 0.03178 | -0.0993 | -18.6407
-10.5 | -0.5222 | 0.03011 | -0.1014 | -17.3431
-10 | -0.4713 | 0.02903 | -0.1018 | -16.2349
-9.5 | -0.4285 | 0.02803 | -0.1013 | -15.2872
-9 | -0.3942 | 0.02681 | -0.0997 | -14.7035
-8.5 | -0.3656 | 0.02566 | -0.0974 | -14.2479
-8 | -0.3416 | 0.02447 | -0.0941 | -13.96
-7.5 | -0.317 | 0.02355 | -0.0915 | -13.4607
-7 | -0.3198 | 0.02183 | -0.0853 | -14.6496
-6.5 | -0.3598 | 0.01982 | -0.0729 | -18.1534
-6 | -0.41 | 0.01884 | -0.0559 | -21.7622
-5.5 | -0.4896 | 0.02286 | -0.034 | -21.4173
-5 | -0.5451 | 0.02238 | -0.0148 | -24.3566
-4.5 | -0.5193 | 0.02335 | -0.0085 | -22.2398
-4 | -0.5573 | 0.02518 | 0.0062 | -22.1326
-3.5 | -0.5324 | 0.02689 | 0.0115 | -19.7992
-2 | -0.3927 | 0.03445 | 0.0218 | -11.3991
-1.5 | -0.3394 | 0.03606 | 0.0235 | -9.4121
-1 | -0.2894 | 0.03524 | 0.0227 | -8.2123
-0.5 | -0.2066 | 0.0356 | 0.0183 | -5.8034
0 | -0.2131 | 0.03567 | 0.0276 | -5.9742
0.5 | -0.1417 | 0.03528 | 0.024 | -4.0164
1.5 | -0.0977 | 0.03474 | 0.031 | -2.8123
2 | -0.0391 | 0.03445 | 0.0296 | -1.135
2.5 | 0.034 | 0.034 | 0.0261 | 1
3.5 | 0.1392 | 0.03341 | 0.0245 | 4.1664
5 | 0.2933 | 0.03259 | 0.0226 | 8.9997
5.5 | 0.3722 | 0.03117 | 0.0192 | 11.941

## 19. Re 250k Mach 0.10 (1)
BIGFOIL.COM POLAR EXPORT
NACA66A220
NACA66A220 |  |  |  | Cl Max: | 1.26 | at alpha= | 9.5 | deg
JavaFoil+Calcfoil stall+Eppler ext transition |  |  |  | L/D Max: | 51.104 | at alpha= | 4 | deg
Re: | 250000 |  |  | Cd Min: | 0.01134 | at alpha= | 0 | deg
Mach: | 0.1 |  |  | Cl=0 at alpha= | -1.6583 | deg
|  |  |  | @ Cl=0.1, Cd= | 0.011782
|  |  |  | @ Cl=0.4, Cd= | 0.011857
|  |  |  | @ Cl=0.6, Cd= | 0.012746
alpha (deg) | Cl | Cd | Cm | Cl/Cd
-20 | -1.014 | 0.20457 | 0.006 | -4.956
-19.5 | -1.024 | 0.19317 | 0.005 | -5.303
-19 | -1.033 | 0.18372 | 0.005 | -5.622
-18.5 | -1.04 | 0.17476 | 0.004 | -5.951
-18 | -1.045 | 0.16616 | 0.004 | -6.29
-17.5 | -1.048 | 0.15921 | 0.003 | -6.584
-17 | -1.048 | 0.15123 | 0.003 | -6.933
-16.5 | -1.047 | 0.14202 | 0.002 | -7.37
-16 | -1.042 | 0.1336 | 0.002 | -7.802
-15.5 | -1.035 | 0.12612 | 0.001 | -8.207
-15 | -1.026 | 0.12126 | 0 | -8.457
-14.5 | -1.013 | 0.11172 | 0 | -9.065
-14 | -0.998 | 0.10569 | -0.001 | -9.44
-13.5 | -0.98 | 0.09954 | -0.001 | -9.841
-13 | -0.959 | 0.09454 | -0.002 | -10.144
-12.5 | -0.935 | 0.089 | -0.003 | -10.511
-12 | -0.909 | 0.08269 | -0.003 | -10.996
-11.5 | -0.88 | 0.07817 | -0.004 | -11.264
-11 | -0.849 | 0.0736 | -0.005 | -11.541
-10.5 | -0.816 | 0.06925 | -0.005 | -11.784
-10 | -0.78 | 0.06569 | -0.006 | -11.879
-9.5 | -0.742 | 0.0617 | -0.006 | -12.03
-9 | -0.703 | 0.05819 | -0.007 | -12.077
-8.5 | -0.662 | 0.05478 | -0.008 | -12.079
-8 | -0.619 | 0.05149 | -0.009 | -12.017
-7.5 | -0.574 | 0.04889 | -0.009 | -11.747
-7 | -0.53 | 0.0459 | -0.011 | -11.547
-6.5 | -0.577 | 0.01844 | -0.022 | -31.294
-6 | -0.521 | 0.01778 | -0.023 | -29.285
-5.5 | -0.463 | 0.0172 | -0.025 | -26.926
-5 | -0.405 | 0.01668 | -0.026 | -24.269
-4.5 | -0.346 | 0.01617 | -0.027 | -21.365
-4 | -0.286 | 0.01571 | -0.029 | -18.178
-3.5 | -0.225 | 0.01529 | -0.03 | -14.737
-3 | -0.16 | 0.01244 | -0.03 | -12.843
-2.5 | -0.1 | 0.01225 | -0.032 | -8.199
-2 | -0.041 | 0.0121 | -0.033 | -3.377
-1.5 | 0.019 | 0.01197 | -0.034 | 1.604
-1 | 0.079 | 0.01181 | -0.036 | 6.733
-0.5 | 0.14 | 0.01173 | -0.037 | 11.93
0 | 0.202 | 0.01134 | -0.038 | 17.784
0.5 | 0.262 | 0.01147 | -0.04 | 22.859
1 | 0.322 | 0.01165 | -0.041 | 27.649
1.5 | 0.382 | 0.0118 | -0.042 | 32.384
2 | 0.442 | 0.01199 | -0.044 | 36.844
2.5 | 0.502 | 0.01222 | -0.045 | 41.043
3 | 0.56 | 0.01251 | -0.046 | 44.781
3.5 | 0.616 | 0.01284 | -0.048 | 47.968
4 | 0.673 | 0.01317 | -0.049 | 51.104
4.5 | 0.748 | 0.01862 | -0.052 | 40.184
5 | 0.806 | 0.01928 | -0.054 | 41.787
5.5 | 0.863 | 0.01999 | -0.055 | 43.144
6 | 0.918 | 0.02073 | -0.057 | 44.28
6.5 | 0.972 | 0.02154 | -0.058 | 45.131
7 | 1.025 | 0.02237 | -0.06 | 45.815
7.5 | 1.076 | 0.02325 | -0.061 | 46.293
8 | 1.126 | 0.02424 | -0.063 | 46.453
8.5 | 1.174 | 0.02521 | -0.064 | 46.556
9 | 1.219 | 0.02623 | -0.065 | 46.471
9.5 | 1.26 | 0.02723 | -0.067 | 46.269
10 | 1.088 | 0.06509 | -0.033 | 16.714
10.5 | 1.118 | 0.06921 | -0.033 | 16.153
11 | 1.144 | 0.07346 | -0.032 | 15.576
11.5 | 1.168 | 0.07864 | -0.033 | 14.857
12 | 1.189 | 0.08349 | -0.033 | 14.241
12.5 | 1.207 | 0.08842 | -0.033 | 13.649
13 | 1.221 | 0.09399 | -0.033 | 12.989
13.5 | 1.232 | 0.10041 | -0.034 | 12.27
14 | 1.24 | 0.10558 | -0.034 | 11.741
14.5 | 1.244 | 0.11281 | -0.034 | 11.028

## 20. Re 250k Mach 0.10 (2)
BIGFOIL.COM POLAR EXPORT
NACA66A220
NACA66A220 |  |  |  | Cl Max: | 1.0437 | at alpha= | 16 | deg
XFOIL ncrit=9 |  |  |  | L/D Max: | 35.7859 | at alpha= | 8.5 | deg
Re: | 250000 |  |  | Cd Min: | 0.20383 | at alpha= | 20 | deg
Mach: | 0.1 |  |  | Cl=0 at alpha= | 2.2581 | deg
|  |  |  | @ Cl=0.1, Cd= | 0.034126
|  |  |  | @ Cl=0.4, Cd= | 0.030432
|  |  |  | @ Cl=0.6, Cd= | 0.024547
alpha (deg) | Cl | Cd | Cm | Cl/Cd
-18 | -0.3589 | 0.16485 | -0.0762 | -2.1771
-17.5 | -0.333 | 0.15929 | -0.0802 | -2.0905
-17 | -0.3626 | 0.14577 | -0.0889 | -2.4875
-16.5 | -0.3322 | 0.14274 | -0.0881 | -2.3273
-16 | -0.3196 | 0.13733 | -0.0897 | -2.3272
-15.5 | -0.3546 | 0.12228 | -0.0979 | -2.8999
-15 | -0.3302 | 0.11934 | -0.0973 | -2.7669
-14.5 | -0.678 | 0.06083 | -0.1172 | -11.1458
-14 | -0.7044 | 0.05442 | -0.1139 | -12.9438
-13.5 | -0.7245 | 0.04872 | -0.1098 | -14.8707
-13 | -0.7326 | 0.04429 | -0.1054 | -16.541
-12.5 | -0.7222 | 0.04017 | -0.1017 | -17.9786
-12 | -0.6878 | 0.03667 | -0.1008 | -18.7565
-11.5 | -0.6397 | 0.034 | -0.1009 | -18.8147
-11 | -0.593 | 0.03216 | -0.1005 | -18.4391
-10.5 | -0.5245 | 0.03044 | -0.1023 | -17.2306
-10 | -0.4708 | 0.02931 | -0.103 | -16.0628
-9.5 | -0.427 | 0.02829 | -0.1025 | -15.0937
-9 | -0.3917 | 0.0271 | -0.101 | -14.4539
-8.5 | -0.3631 | 0.02591 | -0.0986 | -14.0139
-8 | -0.3386 | 0.02475 | -0.0953 | -13.6808
-7.5 | -0.3138 | 0.02382 | -0.0929 | -13.1738
-7 | -0.3128 | 0.02222 | -0.0871 | -14.0774
-6.5 | -0.3524 | 0.02009 | -0.0749 | -17.5411
-6 | -0.402 | 0.01902 | -0.0583 | -21.1356
-5.5 | -0.4813 | 0.02295 | -0.0364 | -20.9717
-5 | -0.5393 | 0.02261 | -0.0166 | -23.8523
-4.5 | -0.5159 | 0.02347 | -0.0097 | -21.9813
-4 | -0.5635 | 0.02534 | 0.0066 | -22.2376
-3.5 | -0.5382 | 0.02686 | 0.0118 | -20.0372
-3 | -0.4796 | 0.02946 | 0.0135 | -16.2797
-2.5 | -0.4105 | 0.03207 | 0.0136 | -12.8001
-2 | -0.3911 | 0.03499 | 0.0217 | -11.1775
-1.5 | -0.3387 | 0.03621 | 0.0232 | -9.3538
0 | -0.2109 | 0.03585 | 0.0273 | -5.8828
0.5 | -0.1379 | 0.03554 | 0.0236 | -3.8801
1.5 | -0.1013 | 0.03488 | 0.0317 | -2.9042
2 | -0.0383 | 0.03455 | 0.0297 | -1.1085
2.5 | 0.0359 | 0.0341 | 0.0261 | 1.0528
3.5 | 0.1084 | 0.03413 | 0.0289 | 3.1761
4 | 0.1765 | 0.03351 | 0.0262 | 5.2671
4.5 | 0.2538 | 0.03266 | 0.0223 | 7.771
5.5 | 0.3758 | 0.03117 | 0.0192 | 12.0565
7 | 0.5848 | 0.0248 | 0.0155 | 23.5806
7.5 | 0.6154 | 0.02429 | 0.019 | 25.3355
8 | 0.6812 | 0.02234 | 0.0183 | 30.4924
8.5 | 0.7422 | 0.02074 | 0.0189 | 35.7859
9 | 0.7193 | 0.02386 | 0.028 | 30.1467
9.5 | 0.6952 | 0.02777 | 0.036 | 25.0342
10 | 0.686 | 0.03155 | 0.0416 | 21.7433
10.5 | 0.7054 | 0.03391 | 0.0439 | 20.8021
11 | 0.7255 | 0.03608 | 0.0465 | 20.1081
11.5 | 0.7428 | 0.03867 | 0.0489 | 19.2087
12 | 0.7719 | 0.04064 | 0.0501 | 18.9936
12.5 | 0.7993 | 0.04255 | 0.0517 | 18.785
13 | 0.8405 | 0.04401 | 0.0525 | 19.0979
13.5 | 0.8774 | 0.04559 | 0.0536 | 19.2454
14 | 0.917 | 0.04725 | 0.0543 | 19.4074
14.5 | 0.9863 | 0.04879 | 0.0529 | 20.2152
15 | 1.015 | 0.05215 | 0.0533 | 19.4631
15.5 | 1.0417 | 0.05676 | 0.0517 | 18.3527
16 | 1.0437 | 0.06249 | 0.052 | 16.7019
16.5 | 1.0366 | 0.06935 | 0.0524 | 14.9474
17 | 1.0119 | 0.07775 | 0.0523 | 13.0148
17.5 | 0.9753 | 0.08806 | 0.0507 | 11.0754
18 | 0.9313 | 0.10058 | 0.0469 | 9.2593
18.5 | 0.8841 | 0.11509 | 0.0403 | 7.6818
19 | 0.6587 | 0.18571 | 0.0049 | 3.5469
19.5 | 0.6452 | 0.19908 | -0.0042 | 3.2409
20 | 0.667 | 0.20383 | -0.0068 | 3.2723

## 21. Re 250k Mach 0.25 (1)
BIGFOIL.COM POLAR EXPORT
NACA66A220
NACA66A220 |  |  |  | Cl Max: | 1.194 | at alpha= | 8.5 | deg
JavaFoil+Calcfoil stall+Eppler ext transition |  |  |  | L/D Max: | 50.972 | at alpha= | 4 | deg
Re: | 250000 |  |  | Cd Min: | 0.01161 | at alpha= | 0 | deg
Mach: | 0.25 |  |  | Cl=0 at alpha= | -1.6613 | deg
|  |  |  | @ Cl=0.1, Cd= | 0.0121
|  |  |  | @ Cl=0.4, Cd= | 0.012136
|  |  |  | @ Cl=0.6, Cd= | 0.013018
alpha (deg) | Cl | Cd | Cm | Cl/Cd
-19.5 | -0.711 | 0.24247 | 0.005 | -2.933
-19 | -0.751 | 0.22144 | 0.005 | -3.392
-18.5 | -0.788 | 0.204 | 0.004 | -3.862
-18 | -0.821 | 0.19269 | 0.004 | -4.261
-17.5 | -0.851 | 0.1806 | 0.003 | -4.711
-17 | -0.877 | 0.16633 | 0.003 | -5.271
-16.5 | -0.898 | 0.15588 | 0.002 | -5.763
-16 | -0.916 | 0.14678 | 0.002 | -6.24
-15.5 | -0.929 | 0.13619 | 0.001 | -6.823
-15 | -0.938 | 0.129 | 0 | -7.269
-14.5 | -0.942 | 0.11999 | 0 | -7.851
-14 | -0.942 | 0.11345 | -0.001 | -8.299
-13.5 | -0.937 | 0.10556 | -0.001 | -8.873
-13 | -0.927 | 0.09797 | -0.002 | -9.463
-12.5 | -0.914 | 0.093 | -0.003 | -9.823
-12 | -0.896 | 0.08576 | -0.003 | -10.444
-11.5 | -0.874 | 0.08093 | -0.004 | -10.795
-11 | -0.848 | 0.07633 | -0.005 | -11.112
-10.5 | -0.819 | 0.07122 | -0.005 | -11.5
-10 | -0.787 | 0.06668 | -0.006 | -11.798
-9.5 | -0.752 | 0.06309 | -0.007 | -11.914
-9 | -0.714 | 0.05918 | -0.007 | -12.058
-8.5 | -0.673 | 0.05571 | -0.008 | -12.086
-8 | -0.631 | 0.05232 | -0.009 | -12.063
-7.5 | -0.587 | 0.04934 | -0.009 | -11.898
-7 | -0.541 | 0.04672 | -0.01 | -11.587
-6.5 | -0.59 | 0.01902 | -0.022 | -31.018
-6 | -0.533 | 0.01837 | -0.024 | -29.021
-5.5 | -0.474 | 0.01775 | -0.025 | -26.735
-5 | -0.415 | 0.01717 | -0.027 | -24.162
-4.5 | -0.354 | 0.01662 | -0.028 | -21.303
-4 | -0.293 | 0.01614 | -0.029 | -18.141
-3.5 | -0.231 | 0.01568 | -0.031 | -14.73
-3 | -0.164 | 0.0128 | -0.031 | -12.795
-2.5 | -0.103 | 0.01253 | -0.033 | -8.223
-2 | -0.042 | 0.01237 | -0.034 | -3.39
-1.5 | 0.02 | 0.01223 | -0.035 | 1.61
-1 | 0.081 | 0.01214 | -0.037 | 6.708
-0.5 | 0.143 | 0.01201 | -0.038 | 11.949
0 | 0.207 | 0.01161 | -0.039 | 17.824
0.5 | 0.269 | 0.01175 | -0.041 | 22.879
1 | 0.33 | 0.01193 | -0.042 | 27.673
1.5 | 0.392 | 0.01211 | -0.043 | 32.353
2 | 0.453 | 0.01231 | -0.045 | 36.803
2.5 | 0.514 | 0.0126 | -0.046 | 40.781
3 | 0.575 | 0.01288 | -0.048 | 44.629
3.5 | 0.631 | 0.01319 | -0.049 | 47.863
4 | 0.69 | 0.01354 | -0.05 | 50.972
4.5 | 0.767 | 0.01924 | -0.053 | 39.877
5 | 0.826 | 0.01995 | -0.055 | 41.398
5.5 | 0.884 | 0.02071 | -0.056 | 42.667
6 | 0.94 | 0.02152 | -0.058 | 43.671
6.5 | 0.995 | 0.02243 | -0.06 | 44.352
7 | 1.048 | 0.02335 | -0.061 | 44.876
7.5 | 1.099 | 0.02436 | -0.063 | 45.101
8 | 1.147 | 0.02538 | -0.064 | 45.212
8.5 | 1.194 | 0.02648 | -0.066 | 45.07
9 | 1.036 | 0.05843 | -0.032 | 17.736
9.5 | 1.069 | 0.06239 | -0.032 | 17.127
10 | 1.097 | 0.0666 | -0.033 | 16.477
10.5 | 1.122 | 0.07132 | -0.033 | 15.732
11 | 1.141 | 0.07579 | -0.032 | 15.06
11.5 | 1.158 | 0.08131 | -0.033 | 14.238
12 | 1.169 | 0.08657 | -0.033 | 13.5
12.5 | 1.175 | 0.09268 | -0.033 | 12.673
13 | 1.175 | 0.09924 | -0.033 | 11.841
13.5 | 1.17 | 0.10686 | -0.034 | 10.953

## 22. Re 250k Mach 0.25 (2)
BIGFOIL.COM POLAR EXPORT
NACA66A220
NACA66A220 |  |  |  | Cl Max: | 0.9705 | at alpha= | 15 | deg
XFOIL ncrit=9 |  |  |  | L/D Max: | 32.901 | at alpha= | 8 | deg
Re: | 250000 |  |  | Cd Min: | 0.20978 | at alpha= | 20 | deg
Mach: | 0.25 |  |  | Cl=0 at alpha= | 2.4116 | deg
|  |  |  | @ Cl=0.1, Cd= | 0.034714
|  |  |  | @ Cl=0.4, Cd= | 0.031435
|  |  |  | @ Cl=0.6, Cd= | 0.025446
alpha (deg) | Cl | Cd | Cm | Cl/Cd
-17.5 | -0.3225 | 0.16364 | -0.081 | -1.9708
-17 | -0.3494 | 0.15199 | -0.089 | -2.2988
-16.5 | -0.3176 | 0.14826 | -0.0882 | -2.1422
-16 | -0.303 | 0.14264 | -0.0901 | -2.1242
-15.5 | -0.3299 | 0.12967 | -0.0975 | -2.5442
-15 | -0.5408 | 0.0792 | -0.1228 | -6.8283
-14.5 | -0.5561 | 0.07107 | -0.1243 | -7.8247
-14 | -0.5958 | 0.06296 | -0.124 | -9.4632
-13.5 | -0.6249 | 0.05596 | -0.1225 | -11.1669
-13 | -0.6514 | 0.05016 | -0.1188 | -12.9864
-12.5 | -0.6635 | 0.04511 | -0.1148 | -14.7085
-12 | -0.6576 | 0.04075 | -0.1114 | -16.1374
-11.5 | -0.6319 | 0.0372 | -0.1091 | -16.9866
-11 | -0.5934 | 0.03456 | -0.1075 | -17.1701
-10.5 | -0.5395 | 0.03243 | -0.1079 | -16.6358
-10 | -0.4707 | 0.03088 | -0.1096 | -15.2429
-9.5 | -0.421 | 0.02973 | -0.1091 | -14.1608
-9 | -0.3797 | 0.02863 | -0.1077 | -13.2623
-8.5 | -0.3497 | 0.02732 | -0.1051 | -12.8001
-8 | -0.3203 | 0.02633 | -0.1027 | -12.1648
-7.5 | -0.2979 | 0.02525 | -0.0997 | -11.798
-7 | -0.2827 | 0.02408 | -0.0954 | -11.74
-6.5 | -0.3148 | 0.0217 | -0.0846 | -14.5069
-6 | -0.3634 | 0.02063 | -0.0697 | -17.6151
-5.5 | -0.4365 | 0.02331 | -0.049 | -18.7259
-5 | -0.5056 | 0.02376 | -0.027 | -21.2795
-4.5 | -0.5717 | 0.02513 | -0.0066 | -22.7497
-4 | -0.5947 | 0.02556 | 0.0077 | -23.2668
-3 | -0.5037 | 0.01316 | 0.0141 | -38.2751
-2.5 | -0.4487 | 0.01643 | 0.0176 | -27.3098
-2 | -0.3381 | 0.0205 | 0.0131 | -16.4927
-1.5 | -0.3417 | 0.0212 | 0.0225 | -16.1179
-1 | -0.2584 | 0.02208 | 0.0186 | -11.7029
-0.5 | -0.2615 | 0.02173 | 0.027 | -12.0341
0 | -0.2241 | 0.0369 | 0.0293 | -6.0732
1 | -0.1237 | 0.03607 | 0.0293 | -3.4294
2 | -0.0312 | 0.03515 | 0.0298 | -0.88762
3 | 0.0446 | 0.03515 | 0.0331 | 1.2688
3.5 | 0.1069 | 0.03466 | 0.0313 | 3.0842
4 | 0.1851 | 0.03385 | 0.0275 | 5.4682
5 | 0.2731 | 0.03369 | 0.0286 | 8.1063
5.5 | 0.3522 | 0.03242 | 0.0251 | 10.8637
6 | 0.4357 | 0.0307 | 0.0216 | 14.1922
6.5 | 0.4964 | 0.02899 | 0.0218 | 17.1231
7.5 | 0.6107 | 0.02508 | 0.024 | 24.3501
8 | 0.7077 | 0.02151 | 0.0209 | 32.901
8.5 | 0.7155 | 0.02291 | 0.0273 | 31.2309
9 | 0.6915 | 0.02659 | 0.0357 | 26.006
9.5 | 0.6661 | 0.03091 | 0.0433 | 21.5497
10 | 0.6729 | 0.03397 | 0.0474 | 19.8087
10.5 | 0.6917 | 0.03655 | 0.0498 | 18.9248
11 | 0.7145 | 0.03896 | 0.0518 | 18.3393
11.5 | 0.7345 | 0.0415 | 0.0543 | 17.6988
12 | 0.7647 | 0.04358 | 0.0558 | 17.547
12.5 | 0.8002 | 0.04546 | 0.0568 | 17.6023
13 | 0.8447 | 0.04696 | 0.0579 | 17.9876
13.5 | 0.8845 | 0.04914 | 0.0587 | 17.9996
14 | 0.9203 | 0.0515 | 0.06 | 17.8699
14.5 | 0.9704 | 0.05484 | 0.06 | 17.6951
15 | 0.9705 | 0.05976 | 0.0625 | 16.24
16.5 | 0.9235 | 0.08442 | 0.0585 | 10.9394
17 | 0.8875 | 0.0961 | 0.0542 | 9.2352
17.5 | 0.8419 | 0.1104 | 0.047 | 7.6259
18 | 0.8075 | 0.12484 | 0.0391 | 6.4683
18.5 | 0.6237 | 0.18793 | 0.0053 | 3.3188
19 | 0.6523 | 0.1923 | 0.0034 | 3.3921
19.5 | 0.6429 | 0.20453 | -0.0055 | 3.1433
20 | 0.6658 | 0.20978 | -0.0085 | 3.1738

## 23. Re 250k Mach 0.50 (1)
BIGFOIL.COM POLAR EXPORT
NACA66A220
NACA66A220 |  |  |  | Cl Max: | 1.221 | at alpha= | 20 | deg
JavaFoil+Calcfoil stall+Eppler ext transition |  |  |  | L/D Max: | 47.563 | at alpha= | 3.5 | deg
Re: | 250000 |  |  | Cd Min: | 0.01283 | at alpha= | 0 | deg
Mach: | 0.5 |  |  | Cl=0 at alpha= | -1.6594 | deg
|  |  |  | @ Cl=0.1, Cd= | 0.013286
|  |  |  | @ Cl=0.4, Cd= | 0.013349
|  |  |  | @ Cl=0.6, Cd= | 0.014171
alpha (deg) | Cl | Cd | Cm | Cl/Cd
-20 | -1.043 | 0.27319 | 0.009 | -3.816
-19.5 | -1.012 | 0.25944 | 0.008 | -3.901
-19 | -0.984 | 0.25847 | 0.007 | -3.809
-18.5 | -0.957 | 0.24628 | 0.006 | -3.885
-18 | -0.929 | 0.25143 | 0.006 | -3.696
-17.5 | -0.899 | 0.23088 | 0.005 | -3.895
-17 | -0.871 | 0.2236 | 0.004 | -3.897
-16.5 | -0.844 | 0.22373 | 0.003 | -3.771
-16 | -0.816 | 0.21446 | 0.002 | -3.805
-15.5 | -0.786 | 0.20776 | 0.001 | -3.784
-15 | -0.758 | 0.19846 | 0.001 | -3.82
-14.5 | -0.73 | 0.20099 | 0 | -3.633
-14 | -0.702 | 0.1829 | -0.001 | -3.841
-13.5 | -0.675 | 0.17323 | -0.002 | -3.894
-13 | -0.645 | 0.17335 | -0.002 | -3.721
-12.5 | -0.617 | 0.16459 | -0.003 | -3.748
-12 | -0.589 | 0.16316 | -0.004 | -3.609
-11.5 | -0.561 | 0.14904 | -0.004 | -3.762
-11 | -0.533 | 0.14455 | -0.005 | -3.684
-10.5 | -0.504 | 0.14198 | -0.006 | -3.552
-10 | -0.475 | 0.10677 | -0.006 | -4.453
-9.5 | -0.447 | 0.10111 | -0.006 | -4.422
-9 | -0.66 | 0.0701 | -0.008 | -9.415
-8.5 | -0.673 | 0.06302 | -0.009 | -10.674
-8 | -0.656 | 0.05687 | -0.009 | -11.534
-7.5 | -0.625 | 0.05329 | -0.01 | -11.724
-7 | -0.585 | 0.04957 | -0.011 | -11.806
-6.5 | -0.54 | 0.04611 | -0.012 | -11.71
-6 | -0.491 | 0.04343 | -0.013 | -11.3
-5.5 | -0.44 | 0.04057 | -0.015 | -10.838
-5 | -0.458 | 0.01941 | -0.029 | -23.593
-4.5 | -0.392 | 0.01869 | -0.031 | -20.954
-4 | -0.324 | 0.01803 | -0.032 | -17.978
-3.5 | -0.256 | 0.01749 | -0.034 | -14.631
-3 | -0.182 | 0.01391 | -0.034 | -13.097
-2.5 | -0.115 | 0.01371 | -0.036 | -8.356
-2 | -0.047 | 0.01354 | -0.037 | -3.442
-1.5 | 0.022 | 0.01338 | -0.039 | 1.637
-1 | 0.091 | 0.01329 | -0.04 | 6.813
-0.5 | 0.159 | 0.01326 | -0.042 | 12.013
0 | 0.229 | 0.01283 | -0.043 | 17.889
0.5 | 0.298 | 0.01297 | -0.045 | 22.997
1 | 0.366 | 0.01325 | -0.046 | 27.664
1.5 | 0.435 | 0.01345 | -0.048 | 32.333
2 | 0.503 | 0.01371 | -0.049 | 36.703
2.5 | 0.571 | 0.01403 | -0.051 | 40.655
3 | 0.639 | 0.01436 | -0.052 | 44.47
3.5 | 0.701 | 0.01473 | -0.054 | 47.563
4 | 0.785 | 0.02128 | -0.057 | 36.878
4.5 | 0.85 | 0.02229 | -0.059 | 38.114
5 | 0.912 | 0.02329 | -0.06 | 39.176
5.5 | 0.972 | 0.02438 | -0.062 | 39.885
6 | 1.029 | 0.02562 | -0.063 | 40.178
6.5 | 1.081 | 0.02695 | -0.065 | 40.13
7 | 0.948 | 0.04844 | -0.033 | 19.568
7.5 | 0.98 | 0.05192 | -0.032 | 18.873
8 | 1.002 | 0.05656 | -0.031 | 17.715
8.5 | 1.009 | 0.06254 | -0.031 | 16.127
9 | 0.985 | 0.06969 | -0.031 | 14.131
9.5 | 0.804 | 0.08845 | -0.03 | 9.091
10 | 0.661 | 0.11984 | -0.032 | 5.52
10.5 | 0.689 | 0.13844 | -0.032 | 4.979
11 | 0.717 | 0.13728 | -0.033 | 5.223
11.5 | 0.746 | 0.15998 | -0.037 | 4.663
12 | 0.774 | 0.16313 | -0.038 | 4.743
12.5 | 0.801 | 0.16615 | -0.039 | 4.823
13 | 0.829 | 0.16979 | -0.04 | 4.882
13.5 | 0.857 | 0.17588 | -0.041 | 4.871
14 | 0.886 | 0.19139 | -0.045 | 4.628
14.5 | 0.913 | 0.1928 | -0.046 | 4.736
15 | 0.941 | 0.2031 | -0.047 | 4.632
15.5 | 0.97 | 0.21818 | -0.051 | 4.448
16 | 0.998 | 0.21812 | -0.052 | 4.574
16.5 | 1.025 | 0.22796 | -0.053 | 4.497
17 | 1.055 | 0.23546 | -0.056 | 4.481
17.5 | 1.082 | 0.23883 | -0.057 | 4.531
18 | 1.109 | 0.24932 | -0.058 | 4.449
18.5 | 1.138 | 0.2669 | -0.06 | 4.264
19 | 1.167 | 0.26915 | -0.062 | 4.335
19.5 | 1.194 | 0.27488 | -0.063 | 4.342
20 | 1.221 | 0.28679 | -0.064 | 4.256

## 24. Re 250k Mach 0.50 (2)
BIGFOIL.COM POLAR EXPORT
NACA66A220
NACA66A220 |  |  |  | Cl Max: | 0.7716 | at alpha= | 13 | deg
XFOIL ncrit=9 |  |  |  | L/D Max: | 23.4762 | at alpha= | 8 | deg
Re: | 250000 |  |  | Cd Min: | 0.23411 | at alpha= | 20 | deg
Mach: | 0.5 |  |  | Cl=0 at alpha= | 2.8115 | deg
|  |  |  | @ Cl=0.1, Cd= | 0.038096
|  |  |  | @ Cl=0.4, Cd= | 0.033547
|  |  |  | @ Cl=0.6, Cd= | 0.028562
alpha (deg) | Cl | Cd | Cm | Cl/Cd
-8.5 | -0.3036 | 0.03385 | -0.1337 | -8.969
-8 | -0.2659 | 0.03266 | -0.1306 | -8.1415
-7.5 | -0.2399 | 0.03131 | -0.1265 | -7.6621
-7 | -0.2198 | 0.03016 | -0.1218 | -7.2878
-6.5 | -0.2196 | 0.03011 | -0.1149 | -7.2933
-6 | -0.2487 | 0.02979 | -0.103 | -8.3484
-5.5 | -0.3013 | 0.02835 | -0.0871 | -10.6279
-5 | -0.3915 | 0.032 | -0.0618 | -12.2344
-4.5 | -0.4596 | 0.03169 | -0.0415 | -14.503
-4 | -0.5317 | 0.0296 | -0.02 | -17.9628
-3.5 | -0.6095 | 0.02961 | 0.0029 | -20.5843
-3 | -0.6029 | 0.03045 | 0.0161 | -19.7997
-2 | -0.4185 | 0.04077 | 0.0174 | -10.2649
-1 | -0.2547 | 0.04271 | 0.0138 | -5.9635
0 | -0.2497 | 0.04258 | 0.0326 | -5.8643
0.5 | -0.179 | 0.0425 | 0.0313 | -4.2118
1.5 | -0.1137 | 0.04055 | 0.0393 | -2.8039
2 | -0.0908 | 0.04024 | 0.0444 | -2.2565
2.5 | -0.0238 | 0.0393 | 0.0428 | -0.6056
3 | 0.0144 | 0.03855 | 0.0444 | 0.37354
4 | 0.1067 | 0.03806 | 0.0469 | 2.8035
4.5 | 0.1856 | 0.03707 | 0.0444 | 5.0067
5 | 0.2371 | 0.03678 | 0.0454 | 6.4464
7 | 0.5208 | 0.03115 | 0.0432 | 16.7191
7.5 | 0.6166 | 0.02802 | 0.0422 | 22.0057
8 | 0.6571 | 0.02799 | 0.0467 | 23.4762
8.5 | 0.6355 | 0.03181 | 0.0551 | 19.978
9 | 0.6061 | 0.03693 | 0.0622 | 16.4121
9.5 | 0.6141 | 0.04064 | 0.0659 | 15.1107
10 | 0.6298 | 0.04424 | 0.0684 | 14.236
11 | 0.6753 | 0.05073 | 0.0731 | 13.3116
11.5 | 0.7112 | 0.05328 | 0.0754 | 13.3483
12 | 0.7456 | 0.05656 | 0.0772 | 13.1825
12.5 | 0.7667 | 0.0613 | 0.0783 | 12.5073
13 | 0.7716 | 0.06774 | 0.0786 | 11.3906
13.5 | 0.7605 | 0.07574 | 0.0781 | 10.0409
14 | 0.7392 | 0.08554 | 0.0754 | 8.6416
14.5 | 0.7058 | 0.09792 | 0.0697 | 7.2079
15 | 0.6667 | 0.11282 | 0.0607 | 5.9094
15.5 | 0.6275 | 0.12917 | 0.0508 | 4.8579
16 | 0.5933 | 0.14756 | 0.0402 | 4.0207
16.5 | 0.5523 | 0.17417 | 0.027 | 3.171
17 | 0.5866 | 0.18045 | 0.0274 | 3.2508
17.5 | 0.5714 | 0.19188 | 0.0182 | 2.9779
18.5 | 0.6106 | 0.2087 | 0.0049 | 2.9257
19 | 0.6384 | 0.21644 | -0.0009 | 2.9495
19.5 | 0.6764 | 0.22509 | -0.0039 | 3.005
20 | 0.6758 | 0.23411 | -0.0144 | 2.8867

## 25. Re 500k Mach 0.00 (1)
BIGFOIL.COM POLAR EXPORT
NACA66A220
NACA66A220 |  |  |  | Cl Max: | 1.44 | at alpha= | 12.5 | deg
JavaFoil+Calcfoil stall+Eppler ext transition |  |  |  | L/D Max: | 72.747 | at alpha= | 4 | deg
Re: | 500000 |  |  | Cd Min: | 0.00818 | at alpha= | 0 | deg
Mach: | 0 |  |  | Cl=0 at alpha= | -1.6583 | deg
|  |  |  | @ Cl=0.1, Cd= | 0.0083816
|  |  |  | @ Cl=0.4, Cd= | 0.0085082
|  |  |  | @ Cl=0.6, Cd= | 0.00907
alpha (deg) | Cl | Cd | Cm | Cl/Cd
-20 | -1.053 | 0.18079 | 0.006 | -5.825
-19.5 | -1.06 | 0.17127 | 0.006 | -6.189
-19 | -1.066 | 0.16458 | 0.005 | -6.476
-18.5 | -1.07 | 0.15928 | 0.005 | -6.716
-18 | -1.072 | 0.15094 | 0.004 | -7.101
-17.5 | -1.071 | 0.14197 | 0.003 | -7.547
-17 | -1.069 | 0.13432 | 0.003 | -7.96
-16.5 | -1.065 | 0.12918 | 0.002 | -8.243
-16 | -1.058 | 0.12297 | 0.002 | -8.602
-15.5 | -1.048 | 0.11557 | 0.001 | -9.071
-15 | -1.036 | 0.10897 | 0 | -9.511
-14.5 | -1.022 | 0.1038 | 0 | -9.845
-14 | -1.005 | 0.09692 | -0.001 | -10.37
-13.5 | -0.985 | 0.0922 | -0.001 | -10.689
-13 | -0.964 | 0.08733 | -0.002 | -11.033
-12.5 | -0.939 | 0.08281 | -0.003 | -11.342
-12 | -0.912 | 0.07782 | -0.004 | -11.726
-11.5 | -0.883 | 0.07358 | -0.004 | -11.995
-11 | -0.851 | 0.06891 | -0.005 | -12.353
-10.5 | -0.818 | 0.06472 | -0.006 | -12.633
-10 | -0.928 | 0.02086 | -0.012 | -44.492
-9.5 | -0.743 | 0.05743 | -0.007 | -12.933
-9 | -0.837 | 0.01905 | -0.015 | -43.933
-8.5 | -0.788 | 0.01834 | -0.017 | -42.98
-8 | -0.738 | 0.01759 | -0.018 | -41.959
-7.5 | -0.686 | 0.0169 | -0.019 | -40.575
-7 | -0.632 | 0.01629 | -0.021 | -38.781
-6.5 | -0.577 | 0.01563 | -0.022 | -36.887
-6 | -0.52 | 0.01508 | -0.024 | -34.497
-5.5 | -0.463 | 0.01455 | -0.025 | -31.813
-5 | -0.405 | 0.01407 | -0.026 | -28.753
-4.5 | -0.345 | 0.01363 | -0.028 | -25.346
-4 | -0.285 | 0.01321 | -0.029 | -21.604
-3.5 | -0.225 | 0.01282 | -0.031 | -17.563
-3 | -0.162 | 0.00892 | -0.031 | -18.115
-2.5 | -0.102 | 0.00877 | -0.033 | -11.574
-2 | -0.041 | 0.00866 | -0.034 | -4.773
-1.5 | 0.019 | 0.00853 | -0.036 | 2.277
-1 | 0.08 | 0.00843 | -0.037 | 9.548
-0.5 | 0.142 | 0.00828 | -0.039 | 17.141
0 | 0.204 | 0.00818 | -0.04 | 24.941
0.5 | 0.265 | 0.00828 | -0.042 | 31.984
1 | 0.326 | 0.00838 | -0.043 | 38.881
1.5 | 0.387 | 0.00848 | -0.044 | 45.575
2 | 0.447 | 0.00861 | -0.046 | 51.906
2.5 | 0.507 | 0.00877 | -0.047 | 57.878
3 | 0.567 | 0.00896 | -0.049 | 63.288
3.5 | 0.624 | 0.00915 | -0.05 | 68.221
4 | 0.682 | 0.00937 | -0.052 | 72.747
4.5 | 0.747 | 0.01604 | -0.054 | 46.55
5 | 0.804 | 0.0166 | -0.055 | 48.434
5.5 | 0.861 | 0.01696 | -0.057 | 50.759
6 | 0.916 | 0.01792 | -0.058 | 51.132
6.5 | 0.971 | 0.01861 | -0.059 | 52.139
7 | 1.023 | 0.01932 | -0.061 | 52.974
7.5 | 1.075 | 0.02008 | -0.062 | 53.521
8 | 1.125 | 0.02092 | -0.063 | 53.765
8.5 | 1.173 | 0.02181 | -0.065 | 53.768
9 | 1.218 | 0.02273 | -0.066 | 53.589
9.5 | 1.26 | 0.02364 | -0.067 | 53.282
10 | 1.299 | 0.02459 | -0.068 | 52.808
10.5 | 1.334 | 0.0257 | -0.069 | 51.921
11 | 1.366 | 0.02682 | -0.071 | 50.954
11.5 | 1.395 | 0.02796 | -0.072 | 49.9
12 | 1.42 | 0.02913 | -0.073 | 48.747
12.5 | 1.44 | 0.03034 | -0.074 | 47.461
13 | 1.228 | 0.0876 | -0.037 | 14.021
13.5 | 1.241 | 0.09358 | -0.036 | 13.258
14 | 1.251 | 0.09779 | -0.037 | 12.791
14.5 | 1.258 | 0.10519 | -0.038 | 11.957
15 | 1.261 | 0.11113 | -0.038 | 11.35
15.5 | 1.262 | 0.11669 | -0.038 | 10.816
16 | 1.261 | 0.12383 | -0.039 | 10.181
16.5 | 1.255 | 0.13043 | -0.039 | 9.625
17 | 1.248 | 0.13743 | -0.04 | 9.084
17.5 | 1.238 | 0.14553 | -0.039 | 8.509

## 26. Re 500k Mach 0.00 (2)
BIGFOIL.COM POLAR EXPORT
NACA66A220
NACA66A220 |  |  |  | Cl Max: | 1.1178 | at alpha= | 18 | deg
XFOIL ncrit=9 |  |  |  | L/D Max: | 71.5818 | at alpha= | 6 | deg
Re: | 500000 |  |  | Cd Min: | 0.18766 | at alpha= | -20 | deg
Mach: | 0 |  |  | Cl=0 at alpha= | -1.4327 | deg
|  |  |  | @ Cl=0.1, Cd= | 0.015204
|  |  |  | @ Cl=0.4, Cd= | 0.01515
|  |  |  | @ Cl=0.6, Cd= | 0.013706
alpha (deg) | Cl | Cd | Cm | Cl/Cd
-20 | -0.4286 | 0.18766 | -0.054 | -2.2839
-19.5 | -0.4123 | 0.18302 | -0.0561 | -2.2528
-19 | -0.4006 | 0.17708 | -0.0591 | -2.2623
-18.5 | -0.4187 | 0.16282 | -0.0658 | -2.5716
-18 | -0.4014 | 0.15816 | -0.068 | -2.5379
-17.5 | -0.6642 | 0.08717 | -0.1018 | -7.6196
-17 | -0.7134 | 0.0745 | -0.1065 | -9.5758
-16.5 | -0.7632 | 0.06381 | -0.1084 | -11.9605
-16 | -0.7999 | 0.05573 | -0.1075 | -14.3531
-15.5 | -0.8223 | 0.04962 | -0.1054 | -16.5719
-15 | -0.8315 | 0.0448 | -0.1027 | -18.5603
-14.5 | -0.8259 | 0.04086 | -0.1004 | -20.2129
-14 | -0.8114 | 0.03769 | -0.0982 | -21.5283
-13.5 | -0.7873 | 0.03507 | -0.0965 | -22.4494
-13 | -0.7515 | 0.0326 | -0.0959 | -23.0521
-12.5 | -0.7016 | 0.03082 | -0.0964 | -22.7644
-12 | -0.6607 | 0.02933 | -0.0959 | -22.5264
-11.5 | -0.6194 | 0.02801 | -0.0953 | -22.1135
-11 | -0.5799 | 0.02675 | -0.0946 | -21.6785
-10.5 | -0.5423 | 0.0256 | -0.0935 | -21.1836
-10 | -0.5091 | 0.02406 | -0.0918 | -21.1596
-9.5 | -0.4776 | 0.02287 | -0.09 | -20.8833
-9 | -0.4453 | 0.0217 | -0.0882 | -20.5207
-8.5 | -0.4144 | 0.02055 | -0.0861 | -20.1655
-8 | -0.3863 | 0.01931 | -0.0835 | -20.0052
-7.5 | -0.3523 | 0.01841 | -0.0815 | -19.1363
-7 | -0.3217 | 0.01741 | -0.0789 | -18.4779
-6.5 | -0.3017 | 0.0161 | -0.0748 | -18.7391
-6 | -0.3168 | 0.01371 | -0.0656 | -23.1072
-5.5 | -0.3443 | 0.01192 | -0.0527 | -28.8842
-5 | -0.3717 | 0.01057 | -0.0381 | -35.1656
-4.5 | -0.3363 | 0.01065 | -0.0345 | -31.5775
-4 | -0.2825 | 0.01117 | -0.0343 | -25.291
-3.5 | -0.2278 | 0.01209 | -0.0341 | -18.842
-3 | -0.1679 | 0.01301 | -0.0348 | -12.9055
-2.5 | -0.109 | 0.01409 | -0.0352 | -7.736
-2 | -0.0539 | 0.01471 | -0.0354 | -3.6642
-1.5 | -0.0072 | 0.01483 | -0.0348 | -0.4855
-1 | 0.0463 | 0.0151 | -0.035 | 3.0662
0 | 0.1547 | 0.01531 | -0.0359 | 10.1045
0.5 | 0.2093 | 0.01526 | -0.0367 | 13.7156
1 | 0.2442 | 0.01564 | -0.0342 | 15.6138
1.5 | 0.2871 | 0.01569 | -0.0329 | 18.2983
2 | 0.3449 | 0.01547 | -0.034 | 22.2948
2.5 | 0.4104 | 0.01509 | -0.0364 | 27.1968
3 | 0.4801 | 0.01474 | -0.0395 | 32.5712
3.5 | 0.5114 | 0.01491 | -0.0358 | 34.2991
4 | 0.5927 | 0.01381 | -0.0406 | 42.9182
4.5 | 0.6524 | 0.01296 | -0.0414 | 50.3395
5 | 0.7143 | 0.01205 | -0.0425 | 59.278
5.5 | 0.7596 | 0.0114 | -0.0406 | 66.6316
6 | 0.7874 | 0.011 | -0.0354 | 71.5818
6.5 | 0.7829 | 0.01123 | -0.0245 | 69.715
7 | 0.7563 | 0.01295 | -0.0108 | 58.4015
7.5 | 0.7299 | 0.01556 | 0.001 | 46.9087
8 | 0.7109 | 0.01845 | 0.0105 | 38.5312
8.5 | 0.701 | 0.02141 | 0.018 | 32.7417
9 | 0.6917 | 0.02468 | 0.0246 | 28.0267
9.5 | 0.711 | 0.02663 | 0.0279 | 26.6992
10 | 0.7379 | 0.0283 | 0.0301 | 26.0742
10.5 | 0.7646 | 0.03006 | 0.0321 | 25.4358
11 | 0.7903 | 0.03199 | 0.034 | 24.7046
11.5 | 0.8165 | 0.03389 | 0.0358 | 24.0927
12 | 0.8362 | 0.03629 | 0.0379 | 23.0422
12.5 | 0.8589 | 0.03862 | 0.0397 | 22.2398
13 | 0.8854 | 0.04078 | 0.0409 | 21.7116
13.5 | 0.911 | 0.04296 | 0.0422 | 21.2058
14 | 0.9362 | 0.04529 | 0.0433 | 20.6712
14.5 | 0.9669 | 0.04734 | 0.0443 | 20.4246
15 | 0.9939 | 0.04968 | 0.0452 | 20.006
15.5 | 1.0207 | 0.05204 | 0.046 | 19.6138
16 | 1.0406 | 0.05489 | 0.047 | 18.9579
16.5 | 1.064 | 0.05751 | 0.0481 | 18.5011
17 | 1.1029 | 0.06037 | 0.046 | 18.269
18 | 1.1178 | 0.07064 | 0.0456 | 15.8239
18.5 | 1.1101 | 0.0775 | 0.0449 | 14.3239
19 | 1.0973 | 0.08537 | 0.0433 | 12.8535
19.5 | 1.0737 | 0.09514 | 0.0403 | 11.2855
20 | 1.0403 | 0.10718 | 0.0356 | 9.7061

## 27. Re 500k Mach 0.10 (1)
BIGFOIL.COM POLAR EXPORT
NACA66A220
NACA66A220 |  |  |  | Cl Max: | 1.394 | at alpha= | 11.5 | deg
JavaFoil+Calcfoil stall+Eppler ext transition |  |  |  | L/D Max: | 72.636 | at alpha= | 4 | deg
Re: | 500000 |  |  | Cd Min: | 0.00821 | at alpha= | 0 | deg
Mach: | 0.1 |  |  | Cl=0 at alpha= | -1.6613 | deg
|  |  |  | @ Cl=0.1, Cd= | 0.0084024
|  |  |  | @ Cl=0.4, Cd= | 0.0085556
|  |  |  | @ Cl=0.6, Cd= | 0.009101
alpha (deg) | Cl | Cd | Cm | Cl/Cd
-20 | -1.015 | 0.18286 | 0.006 | -5.549
-19.5 | -1.025 | 0.17338 | 0.006 | -5.914
-19 | -1.034 | 0.17007 | 0.005 | -6.08
-18.5 | -1.041 | 0.1607 | 0.005 | -6.478
-18 | -1.046 | 0.1511 | 0.004 | -6.924
-17.5 | -1.049 | 0.14393 | 0.003 | -7.29
-17 | -1.05 | 0.13703 | 0.003 | -7.659
-16.5 | -1.048 | 0.13138 | 0.002 | -7.976
-16 | -1.043 | 0.12333 | 0.002 | -8.461
-15.5 | -1.036 | 0.11705 | 0.001 | -8.853
-15 | -1.027 | 0.10993 | 0 | -9.339
-14.5 | -1.014 | 0.10458 | 0 | -9.694
-14 | -0.999 | 0.09874 | -0.001 | -10.117
-13.5 | -0.981 | 0.09283 | -0.001 | -10.565
-13 | -0.961 | 0.08761 | -0.002 | -10.968
-12.5 | -0.937 | 0.08306 | -0.003 | -11.276
-12 | -0.912 | 0.07803 | -0.004 | -11.683
-11.5 | -0.882 | 0.07406 | -0.004 | -11.911
-11 | -0.851 | 0.06932 | -0.005 | -12.283
-10.5 | -0.971 | 0.0219 | -0.011 | -44.357
-10 | -0.93 | 0.02086 | -0.013 | -44.574
-9.5 | -0.744 | 0.05813 | -0.007 | -12.806
-9 | -0.84 | 0.01917 | -0.015 | -43.791
-8.5 | -0.791 | 0.01849 | -0.017 | -42.787
-8 | -0.74 | 0.01771 | -0.018 | -41.814
-7.5 | -0.688 | 0.01699 | -0.019 | -40.498
-7 | -0.634 | 0.01639 | -0.021 | -38.69
-6.5 | -0.579 | 0.01576 | -0.022 | -36.732
-6 | -0.523 | 0.01517 | -0.024 | -34.445
-5.5 | -0.465 | 0.01464 | -0.025 | -31.762
-5 | -0.406 | 0.01415 | -0.027 | -28.73
-4.5 | -0.347 | 0.0137 | -0.028 | -25.321
-4 | -0.287 | 0.01328 | -0.029 | -21.599
-3.5 | -0.226 | 0.01288 | -0.031 | -17.568
-3 | -0.162 | 0.00898 | -0.032 | -18.074
-2.5 | -0.102 | 0.00882 | -0.033 | -11.563
-2 | -0.042 | 0.0087 | -0.034 | -4.77
-1.5 | 0.02 | 0.00859 | -0.036 | 2.272
-1 | 0.081 | 0.00843 | -0.037 | 9.599
-0.5 | 0.143 | 0.00834 | -0.039 | 17.097
0 | 0.205 | 0.00821 | -0.04 | 24.953
0.5 | 0.266 | 0.00831 | -0.042 | 32.062
1 | 0.327 | 0.00842 | -0.043 | 38.875
1.5 | 0.388 | 0.00853 | -0.045 | 45.556
2 | 0.449 | 0.00866 | -0.046 | 51.88
2.5 | 0.51 | 0.00881 | -0.047 | 57.838
3 | 0.57 | 0.00898 | -0.049 | 63.469
3.5 | 0.627 | 0.00921 | -0.05 | 68.086
4 | 0.685 | 0.00943 | -0.052 | 72.636
4.5 | 0.75 | 0.01613 | -0.054 | 46.499
5 | 0.808 | 0.01671 | -0.055 | 48.345
5.5 | 0.865 | 0.01706 | -0.057 | 50.667
6 | 0.92 | 0.01804 | -0.058 | 50.999
6.5 | 0.975 | 0.01871 | -0.06 | 52.076
7 | 1.028 | 0.01946 | -0.061 | 52.817
7.5 | 1.079 | 0.02027 | -0.062 | 53.245
8 | 1.129 | 0.0211 | -0.064 | 53.493
8.5 | 1.176 | 0.02198 | -0.065 | 53.523
9 | 1.222 | 0.02291 | -0.066 | 53.323
9.5 | 1.263 | 0.02385 | -0.067 | 52.964
10 | 1.301 | 0.02483 | -0.069 | 52.408
10.5 | 1.336 | 0.026 | -0.07 | 51.382
11 | 1.367 | 0.02708 | -0.071 | 50.488
11.5 | 1.394 | 0.02825 | -0.072 | 49.371
12 | 1.193 | 0.07827 | -0.037 | 15.239
12.5 | 1.21 | 0.08311 | -0.037 | 14.558
13 | 1.223 | 0.08826 | -0.036 | 13.859
13.5 | 1.234 | 0.09379 | -0.037 | 13.161
14 | 1.242 | 0.0988 | -0.037 | 12.567
14.5 | 1.246 | 0.10502 | -0.037 | 11.864
15 | 1.247 | 0.11191 | -0.037 | 11.141
15.5 | 1.245 | 0.11684 | -0.038 | 10.658
16 | 1.24 | 0.12357 | -0.039 | 10.036
16.5 | 1.233 | 0.13138 | -0.04 | 9.383

## 28. Re 500k Mach 0.10 (2)
BIGFOIL.COM POLAR EXPORT
NACA66A220
NACA66A220 |  |  |  | Cl Max: | 1.1044 | at alpha= | 17.5 | deg
XFOIL ncrit=9 |  |  |  | L/D Max: | 70.6769 | at alpha= | 6 | deg
Re: | 500000 |  |  | Cd Min: | 0.18396 | at alpha= | -19.5 | deg
Mach: | 0.1 |  |  | Cl=0 at alpha= | -1.4204 | deg
|  |  |  | @ Cl=0.1, Cd= | 0.01538
|  |  |  | @ Cl=0.4, Cd= | 0.015267
|  |  |  | @ Cl=0.6, Cd= | 0.01382
alpha (deg) | Cl | Cd | Cm | Cl/Cd
-19.5 | -0.4115 | 0.18396 | -0.056 | -2.2369
-19 | -0.3995 | 0.17804 | -0.059 | -2.2439
-18.5 | -0.4167 | 0.1639 | -0.0658 | -2.5424
-18 | -0.3991 | 0.1593 | -0.0679 | -2.5053
-17.5 | -0.6236 | 0.09427 | -0.0991 | -6.615
-17 | -0.6713 | 0.08049 | -0.1053 | -8.3402
-16.5 | -0.7255 | 0.0682 | -0.1092 | -10.6378
-16 | -0.766 | 0.05918 | -0.1094 | -12.9436
-15.5 | -0.7949 | 0.05221 | -0.108 | -15.2251
-15 | -0.8113 | 0.04678 | -0.1054 | -17.3429
-14.5 | -0.8125 | 0.04237 | -0.1029 | -19.1763
-14 | -0.8028 | 0.03883 | -0.1005 | -20.6747
-13.5 | -0.7818 | 0.03594 | -0.0985 | -21.7529
-13 | -0.7601 | 0.03345 | -0.0965 | -22.7235
-12.5 | -0.7027 | 0.03131 | -0.0977 | -22.4433
-12 | -0.6614 | 0.02974 | -0.0972 | -22.2394
-11.5 | -0.6193 | 0.02835 | -0.0967 | -21.8448
-11 | -0.5792 | 0.02706 | -0.0959 | -21.4043
-10.5 | -0.5416 | 0.02592 | -0.0948 | -20.8951
-10 | -0.5068 | 0.02437 | -0.0932 | -20.7961
-9.5 | -0.4749 | 0.02314 | -0.0913 | -20.5229
-9 | -0.4427 | 0.02194 | -0.0895 | -20.1778
-8.5 | -0.4107 | 0.02082 | -0.0875 | -19.7262
-8 | -0.3837 | 0.01951 | -0.0847 | -19.6668
-7.5 | -0.3497 | 0.01859 | -0.0827 | -18.8112
-7 | -0.3191 | 0.0176 | -0.0801 | -18.1307
-6.5 | -0.2965 | 0.01636 | -0.0763 | -18.1235
-6 | -0.3112 | 0.01395 | -0.0672 | -22.3082
-5.5 | -0.3377 | 0.01203 | -0.0547 | -28.0715
-5 | -0.3686 | 0.01073 | -0.0395 | -34.3523
-4.5 | -0.338 | 0.01069 | -0.0348 | -31.6183
-4 | -0.284 | 0.01123 | -0.0346 | -25.2894
-3.5 | -0.2289 | 0.01218 | -0.0343 | -18.7931
-3 | -0.1694 | 0.0131 | -0.0349 | -12.9313
-2.5 | -0.1108 | 0.01418 | -0.0352 | -7.8138
-2 | -0.0543 | 0.01486 | -0.0356 | -3.6541
-1.5 | -0.0086 | 0.01497 | -0.0347 | -0.57448
-1 | 0.0454 | 0.01521 | -0.035 | 2.9849
-0.5 | 0.1001 | 0.01538 | -0.0354 | 6.5085
0 | 0.155 | 0.01543 | -0.036 | 10.0454
0.5 | 0.2097 | 0.01543 | -0.0367 | 13.5904
1 | 0.2365 | 0.01594 | -0.0328 | 14.8369
1.5 | 0.2851 | 0.01586 | -0.0324 | 17.976
2 | 0.3445 | 0.01559 | -0.0337 | 22.0975
2.5 | 0.4114 | 0.0152 | -0.0363 | 27.0658
3 | 0.4599 | 0.01526 | -0.0357 | 30.1376
3.5 | 0.5096 | 0.01506 | -0.0351 | 33.838
4 | 0.5951 | 0.01389 | -0.0405 | 42.8438
4.5 | 0.6531 | 0.01306 | -0.0409 | 50.0077
5 | 0.7145 | 0.01215 | -0.0419 | 58.8066
5.5 | 0.7598 | 0.01147 | -0.0399 | 66.2424
6 | 0.7831 | 0.01108 | -0.0337 | 70.6769
6.5 | 0.7792 | 0.01141 | -0.0229 | 68.291
7 | 0.752 | 0.01322 | -0.0093 | 56.8835
7.5 | 0.7258 | 0.01588 | 0.0024 | 45.7053
8 | 0.7066 | 0.01883 | 0.0119 | 37.5252
8.5 | 0.6965 | 0.02184 | 0.0193 | 31.891
9 | 0.6877 | 0.02515 | 0.0258 | 27.3439
9.5 | 0.7095 | 0.027 | 0.0288 | 26.2778
10 | 0.7364 | 0.02869 | 0.0311 | 25.6675
10.5 | 0.762 | 0.03056 | 0.0332 | 24.9346
11 | 0.7884 | 0.03247 | 0.0351 | 24.2809
11.5 | 0.8141 | 0.03447 | 0.0369 | 23.6176
12 | 0.8331 | 0.03697 | 0.0391 | 22.5345
12.5 | 0.8568 | 0.03927 | 0.0408 | 21.8182
13 | 0.8837 | 0.04148 | 0.042 | 21.3042
13.5 | 0.909 | 0.04373 | 0.0433 | 20.7866
14 | 0.9351 | 0.04605 | 0.0445 | 20.3062
14.5 | 0.9662 | 0.04816 | 0.0454 | 20.0623
15 | 0.9936 | 0.05054 | 0.0463 | 19.6597
15.5 | 1.0199 | 0.05307 | 0.0472 | 19.218
16 | 1.0392 | 0.05609 | 0.0481 | 18.5274
16.5 | 1.0619 | 0.05891 | 0.0491 | 18.0258
17 | 1.095 | 0.06178 | 0.0488 | 17.7242
17.5 | 1.1044 | 0.06742 | 0.0473 | 16.3809
18 | 1.098 | 0.07406 | 0.0468 | 14.8258
18.5 | 1.0848 | 0.08187 | 0.0455 | 13.2503
19 | 1.0654 | 0.09095 | 0.0431 | 11.7141
19.5 | 1.0342 | 0.10238 | 0.0388 | 10.1016
20 | 0.993 | 0.11639 | 0.0322 | 8.5317

## 29. Re 500k Mach 0.25 (1)
BIGFOIL.COM POLAR EXPORT
NACA66A220
NACA66A220 |  |  |  | Cl Max: | 1.339 | at alpha= | 10.5 | deg
JavaFoil+Calcfoil stall+Eppler ext transition |  |  |  | L/D Max: | 72.033 | at alpha= | 4 | deg
Re: | 500000 |  |  | Cd Min: | 0.00838 | at alpha= | 0 | deg
Mach: | 0.25 |  |  | Cl=0 at alpha= | -1.6587 | deg
|  |  |  | @ Cl=0.1, Cd= | 0.0087049
|  |  |  | @ Cl=0.4, Cd= | 0.0087544
|  |  |  | @ Cl=0.6, Cd= | 0.0093105
alpha (deg) | Cl | Cd | Cm | Cl/Cd
-19.5 | -0.711 | 0.2112 | 0.005 | -3.369
-19 | -0.751 | 0.19418 | 0.005 | -3.87
-18.5 | -0.788 | 0.18356 | 0.004 | -4.294
-18 | -0.822 | 0.17302 | 0.004 | -4.748
-17.5 | -0.851 | 0.16312 | 0.003 | -5.22
-17 | -0.877 | 0.14883 | 0.003 | -5.895
-16.5 | -0.899 | 0.14371 | 0.002 | -6.256
-16 | -0.917 | 0.13164 | 0.002 | -6.964
-15.5 | -0.93 | 0.12538 | 0.001 | -7.419
-15 | -0.939 | 0.11894 | 0 | -7.892
-14.5 | -0.943 | 0.11064 | 0 | -8.524
-14 | -0.942 | 0.10489 | -0.001 | -8.985
-13.5 | -0.938 | 0.09807 | -0.001 | -9.561
-13 | -0.928 | 0.09063 | -0.002 | -10.24
-12.5 | -0.915 | 0.08632 | -0.003 | -10.594
-12 | -0.897 | 0.08037 | -0.004 | -11.16
-11.5 | -0.875 | 0.07574 | -0.004 | -11.55
-11 | -0.849 | 0.07093 | -0.005 | -11.97
-10.5 | -0.822 | 0.06631 | -0.006 | -12.389
-10 | -0.788 | 0.06286 | -0.007 | -12.544
-9.5 | -0.895 | 0.02098 | -0.014 | -42.672
-9 | -0.716 | 0.05542 | -0.008 | -12.914
-8.5 | -0.675 | 0.05242 | -0.009 | -12.877
-8 | -0.754 | 0.01844 | -0.018 | -40.902
-7.5 | -0.702 | 0.01771 | -0.02 | -39.631
-7 | -0.648 | 0.01699 | -0.021 | -38.148
-6.5 | -0.592 | 0.01632 | -0.023 | -36.272
-6 | -0.535 | 0.01569 | -0.024 | -34.081
-5.5 | -0.476 | 0.01512 | -0.026 | -31.482
-5 | -0.416 | 0.01459 | -0.027 | -28.537
-4.5 | -0.355 | 0.01409 | -0.029 | -25.229
-4 | -0.294 | 0.01364 | -0.03 | -21.542
-3.5 | -0.232 | 0.01322 | -0.032 | -17.54
-3 | -0.166 | 0.00922 | -0.032 | -18.046
-2.5 | -0.105 | 0.00905 | -0.034 | -11.553
-2 | -0.043 | 0.00893 | -0.035 | -4.77
-1.5 | 0.02 | 0.00882 | -0.037 | 2.269
-1 | 0.083 | 0.00874 | -0.038 | 9.464
-0.5 | 0.146 | 0.00861 | -0.04 | 16.944
0 | 0.21 | 0.00838 | -0.041 | 25.079
0.5 | 0.273 | 0.0085 | -0.043 | 32.135
1 | 0.336 | 0.00863 | -0.044 | 38.899
1.5 | 0.398 | 0.00875 | -0.046 | 45.5
2 | 0.461 | 0.00889 | -0.047 | 51.811
2.5 | 0.523 | 0.00905 | -0.049 | 57.741
3 | 0.585 | 0.00925 | -0.05 | 63.227
3.5 | 0.642 | 0.00948 | -0.051 | 67.766
4 | 0.702 | 0.00974 | -0.053 | 72.033
4.5 | 0.769 | 0.01668 | -0.055 | 46.109
5 | 0.828 | 0.01733 | -0.057 | 47.795
5.5 | 0.886 | 0.01797 | -0.058 | 49.28
6 | 0.942 | 0.01871 | -0.06 | 50.352
6.5 | 0.997 | 0.01957 | -0.061 | 50.942
7 | 1.05 | 0.02036 | -0.063 | 51.582
7.5 | 1.101 | 0.02129 | -0.064 | 51.726
8 | 1.15 | 0.02221 | -0.065 | 51.803
8.5 | 1.197 | 0.02317 | -0.067 | 51.638
9 | 1.24 | 0.0242 | -0.068 | 51.24
9.5 | 1.277 | 0.0253 | -0.069 | 50.486
10 | 1.311 | 0.02641 | -0.07 | 49.623
10.5 | 1.339 | 0.02764 | -0.072 | 48.439
11 | 1.144 | 0.07155 | -0.036 | 15.989
11.5 | 1.16 | 0.0756 | -0.036 | 15.346
12 | 1.171 | 0.08125 | -0.036 | 14.409
12.5 | 1.176 | 0.08626 | -0.036 | 13.639
13 | 1.176 | 0.09235 | -0.035 | 12.736
13.5 | 1.171 | 0.09818 | -0.035 | 11.93
14 | 1.161 | 0.10486 | -0.035 | 11.071
14.5 | 1.146 | 0.11375 | -0.037 | 10.072
15 | 1.124 | 0.12066 | -0.037 | 9.318
15.5 | 1.098 | 0.12819 | -0.038 | 8.564

## 30. Re 500k Mach 0.25 (2)
BIGFOIL.COM POLAR EXPORT
NACA66A220
NACA66A220 |  |  |  | Cl Max: | 1.0136 | at alpha= | 16 | deg
XFOIL ncrit=9 |  |  |  | L/D Max: | 64.328 | at alpha= | 5.5 | deg
Re: | 500000 |  |  | Cd Min: | 0.16494 | at alpha= | -18 | deg
Mach: | 0.25 |  |  | Cl=0 at alpha= | -1.3996 | deg
|  |  |  | @ Cl=0.1, Cd= | 0.016045
|  |  |  | @ Cl=0.4, Cd= | 0.016757
|  |  |  | @ Cl=0.6, Cd= | 0.014646
alpha (deg) | Cl | Cd | Cm | Cl/Cd
-18 | -0.3877 | 0.16494 | -0.0681 | -2.3506
-17.5 | -0.3696 | 0.15996 | -0.0705 | -2.3106
-17 | -0.359 | 0.1529 | -0.0743 | -2.3479
-16.5 | -0.552 | 0.09514 | -0.1022 | -5.802
-16 | -0.5966 | 0.08084 | -0.1098 | -7.38
-15.5 | -0.6428 | 0.06886 | -0.1145 | -9.3349
-15 | -0.6808 | 0.0596 | -0.1159 | -11.4228
-14.5 | -0.7078 | 0.05236 | -0.1152 | -13.518
-14 | -0.7272 | 0.04654 | -0.1129 | -15.6253
-13.5 | -0.731 | 0.04182 | -0.1103 | -17.4797
-13 | -0.7332 | 0.03834 | -0.1067 | -19.1236
-12.5 | -0.7003 | 0.03462 | -0.1057 | -20.2282
-12 | -0.662 | 0.03232 | -0.1047 | -20.4827
-11.5 | -0.6191 | 0.03043 | -0.104 | -20.3451
-11 | -0.5761 | 0.02884 | -0.1031 | -19.9757
-10.5 | -0.5351 | 0.02747 | -0.1019 | -19.4794
-9.5 | -0.461 | 0.02463 | -0.0987 | -18.717
-9 | -0.428 | 0.02332 | -0.0967 | -18.3533
-8.5 | -0.3946 | 0.02214 | -0.0945 | -17.8229
-8 | -0.3687 | 0.02067 | -0.0915 | -17.8374
-7.5 | -0.3356 | 0.01962 | -0.0891 | -17.105
-7 | -0.3044 | 0.01861 | -0.0864 | -16.3568
-6.5 | -0.2742 | 0.01756 | -0.0835 | -15.615
-6 | -0.2816 | 0.01529 | -0.0754 | -18.4173
-5.5 | -0.3054 | 0.01295 | -0.0642 | -23.583
-5 | -0.3471 | 0.01152 | -0.0474 | -30.1302
-4.5 | -0.3451 | 0.01097 | -0.0371 | -31.4585
-4 | -0.2953 | 0.01156 | -0.0358 | -25.545
-3.5 | -0.2382 | 0.01263 | -0.0354 | -18.8599
-3 | -0.1808 | 0.01361 | -0.0353 | -13.2843
-2.5 | -0.1231 | 0.01469 | -0.0351 | -8.3799
-2 | -0.0589 | 0.01565 | -0.0361 | -3.7636
-1.5 | -0.0103 | 0.01591 | -0.0353 | -0.64739
-1 | 0.041 | 0.01584 | -0.035 | 2.5884
-0.5 | 0.0985 | 0.01604 | -0.0355 | 6.1409
0 | 0.1558 | 0.01624 | -0.0362 | 9.5936
0.5 | 0.1624 | 0.0172 | -0.0284 | 9.4419
1 | 0.2164 | 0.01701 | -0.0287 | 12.7219
1.5 | 0.2783 | 0.01666 | -0.0304 | 16.7047
2 | 0.3462 | 0.01626 | -0.0329 | 21.2915
2.5 | 0.3443 | 0.01725 | -0.0233 | 19.9594
3 | 0.4234 | 0.01655 | -0.0275 | 25.5831
3.5 | 0.5092 | 0.01567 | -0.0329 | 32.4952
4 | 0.5862 | 0.0149 | -0.0365 | 39.3423
4.5 | 0.6618 | 0.01351 | -0.0393 | 48.9859
5 | 0.7162 | 0.01268 | -0.0385 | 56.4826
5.5 | 0.761 | 0.01183 | -0.0357 | 64.328
6 | 0.755 | 0.01196 | -0.024 | 63.1271
6.5 | 0.7577 | 0.01254 | -0.0147 | 60.4226
7 | 0.7287 | 0.01477 | -0.0014 | 49.3365
7.5 | 0.703 | 0.0177 | 0.0098 | 39.7175
8 | 0.6854 | 0.02087 | 0.0188 | 32.8414
8.5 | 0.6747 | 0.02412 | 0.026 | 27.9726
9 | 0.6733 | 0.02728 | 0.0316 | 24.6811
9.5 | 0.7006 | 0.02906 | 0.034 | 24.1087
10 | 0.728 | 0.03089 | 0.0363 | 23.5675
10.5 | 0.7506 | 0.03314 | 0.0389 | 22.6494
11 | 0.7774 | 0.03526 | 0.0409 | 22.0476
11.5 | 0.8009 | 0.0377 | 0.0428 | 21.244
12 | 0.8192 | 0.04053 | 0.0452 | 20.2122
12.5 | 0.8467 | 0.04282 | 0.0467 | 19.7735
13 | 0.8741 | 0.04525 | 0.0481 | 19.3171
14 | 0.9359 | 0.0499 | 0.0504 | 18.7555
14.5 | 0.9612 | 0.05288 | 0.0515 | 18.177
15 | 0.9849 | 0.05622 | 0.0525 | 17.5187
15.5 | 1.0012 | 0.06016 | 0.0534 | 16.6423
16 | 1.0136 | 0.06451 | 0.0539 | 15.7123
17.5 | 0.995 | 0.08499 | 0.0537 | 11.7073
18.5 | 0.9341 | 0.1097 | 0.0412 | 8.515
19 | 0.8986 | 0.12385 | 0.0332 | 7.2556
19.5 | 0.8525 | 0.14141 | 0.0223 | 6.0286

## 31. Re 500k Mach 0.50 (1)
BIGFOIL.COM POLAR EXPORT
NACA66A220
NACA66A220 |  |  |  | Cl Max: | 1.221 | at alpha= | 20 | deg
JavaFoil+Calcfoil stall+Eppler ext transition |  |  |  | L/D Max: | 65.813 | at alpha= | 3.5 | deg
Re: | 500000 |  |  | Cd Min: | 0.00928 | at alpha= | 0 | deg
Mach: | 0.5 |  |  | Cl=0 at alpha= | -1.6594 | deg
|  |  |  | @ Cl=0.1, Cd= | 0.0097243
|  |  |  | @ Cl=0.4, Cd= | 0.009668
|  |  |  | @ Cl=0.6, Cd= | 0.010292
alpha (deg) | Cl | Cd | Cm | Cl/Cd
-20 | -1.043 | 0.22968 | 0.009 | -4.539
-19.5 | -1.012 | 0.22216 | 0.008 | -4.557
-19 | -0.985 | 0.21554 | 0.007 | -4.568
-18.5 | -0.957 | 0.21056 | 0.006 | -4.545
-18 | -0.929 | 0.20936 | 0.006 | -4.438
-17.5 | -0.9 | 0.19613 | 0.005 | -4.587
-17 | -0.872 | 0.19345 | 0.004 | -4.505
-16.5 | -0.844 | 0.18535 | 0.003 | -4.552
-16 | -0.816 | 0.18001 | 0.002 | -4.533
-15.5 | -0.786 | 0.17413 | 0.001 | -4.515
-15 | -0.758 | 0.16766 | 0.001 | -4.522
-14.5 | -0.73 | 0.16508 | 0 | -4.424
-14 | -0.702 | 0.15236 | -0.001 | -4.611
-13.5 | -0.675 | 0.14847 | -0.002 | -4.543
-13 | -0.645 | 0.14338 | -0.002 | -4.5
-12.5 | -0.617 | 0.13648 | -0.003 | -4.52
-12 | -0.589 | 0.13469 | -0.004 | -4.372
-11.5 | -0.561 | 0.12267 | -0.004 | -4.572
-11 | -0.533 | 0.12187 | -0.005 | -4.371
-10.5 | -0.504 | 0.11927 | -0.006 | -4.229
-10 | -0.476 | 0.09239 | -0.006 | -5.148
-9.5 | -0.447 | 0.08795 | -0.007 | -5.086
-9 | -0.661 | 0.06359 | -0.008 | -10.389
-8.5 | -0.673 | 0.05817 | -0.009 | -11.575
-8 | -0.656 | 0.05347 | -0.01 | -12.276
-7.5 | -0.625 | 0.04969 | -0.011 | -12.581
-7 | -0.586 | 0.04646 | -0.011 | -12.604
-6.5 | -0.644 | 0.01897 | -0.025 | -33.925
-6 | -0.585 | 0.01815 | -0.027 | -32.243
-5.5 | -0.523 | 0.01737 | -0.028 | -30.138
-5 | -0.459 | 0.01661 | -0.03 | -27.641
-4.5 | -0.393 | 0.01594 | -0.031 | -24.639
-4 | -0.325 | 0.01532 | -0.033 | -21.231
-3.5 | -0.257 | 0.01482 | -0.035 | -17.318
-3 | -0.184 | 0.01036 | -0.035 | -17.768
-2.5 | -0.116 | 0.01016 | -0.037 | -11.396
-2 | -0.047 | 0.01 | -0.039 | -4.717
-1.5 | 0.022 | 0.00982 | -0.04 | 2.26
-1 | 0.092 | 0.00973 | -0.042 | 9.436
-0.5 | 0.162 | 0.00968 | -0.043 | 16.706
0 | 0.233 | 0.00928 | -0.045 | 25.139
0.5 | 0.303 | 0.00939 | -0.047 | 32.276
1 | 0.372 | 0.0096 | -0.048 | 38.803
1.5 | 0.442 | 0.00977 | -0.05 | 45.188
2 | 0.511 | 0.00999 | -0.051 | 51.148
2.5 | 0.58 | 0.01021 | -0.053 | 56.766
3 | 0.648 | 0.01049 | -0.055 | 61.766
3.5 | 0.71 | 0.01079 | -0.056 | 65.813
4 | 0.787 | 0.01855 | -0.059 | 42.418
4.5 | 0.851 | 0.01941 | -0.06 | 43.875
5 | 0.914 | 0.02029 | -0.062 | 45.06
5.5 | 0.975 | 0.02126 | -0.064 | 45.837
6 | 1.032 | 0.02238 | -0.065 | 46.101
6.5 | 1.084 | 0.02353 | -0.067 | 46.081
7 | 1.131 | 0.02486 | -0.069 | 45.474
7.5 | 1.169 | 0.02629 | -0.07 | 44.462
8 | 1.004 | 0.05276 | -0.035 | 19.029
8.5 | 1.009 | 0.0583 | -0.033 | 17.312
9 | 0.985 | 0.06411 | -0.032 | 15.368
9.5 | 0.804 | 0.07808 | -0.031 | 10.301
10 | 0.662 | 0.10167 | -0.033 | 6.507
10.5 | 0.689 | 0.11421 | -0.033 | 6.036
11 | 0.717 | 0.11637 | -0.034 | 6.163
11.5 | 0.746 | 0.12926 | -0.038 | 5.772
12 | 0.774 | 0.1365 | -0.039 | 5.669
12.5 | 0.801 | 0.13973 | -0.039 | 5.736
13 | 0.829 | 0.1432 | -0.04 | 5.789
13.5 | 0.857 | 0.15026 | -0.042 | 5.704
14 | 0.886 | 0.16113 | -0.045 | 5.497
14.5 | 0.913 | 0.16127 | -0.046 | 5.663
15 | 0.941 | 0.16901 | -0.047 | 5.567
15.5 | 0.971 | 0.17812 | -0.051 | 5.449
16 | 0.998 | 0.18169 | -0.052 | 5.492
16.5 | 1.025 | 0.18752 | -0.053 | 5.468
17 | 1.055 | 0.19423 | -0.056 | 5.433
17.5 | 1.082 | 0.20036 | -0.057 | 5.402
18 | 1.11 | 0.21372 | -0.058 | 5.192
18.5 | 1.14 | 0.22287 | -0.061 | 5.113
19 | 1.167 | 0.22692 | -0.062 | 5.142
19.5 | 1.194 | 0.22843 | -0.063 | 5.226
20 | 1.221 | 0.2381 | -0.064 | 5.128

## 32. Re 500k Mach 0.50 (2)
BIGFOIL.COM POLAR EXPORT
NACA66A220
NACA66A220 |  |  |  | Cl Max: | -0.0033 | at alpha= | -0.5 | deg
XFOIL ncrit=9 |  |  |  | L/D Max: | -0.15179 | at alpha= | -0.5 | deg
Re: | 500000 |  |  | Cd Min: | 0.15489 | at alpha= | -16 | deg
Mach: | 0.5 |  |  | Cl=0 at alpha= | -99 | deg
|  |  |  | @ Cl=0.1, Cd= | 0.02174
|  |  |  | @ Cl=0.4, Cd= | 0.02174
|  |  |  | @ Cl=0.6, Cd= | 0.02174
alpha (deg) | Cl | Cd | Cm | Cl/Cd
-16 | -0.2936 | 0.15489 | -0.0885 | -1.8955
-15.5 | -0.2789 | 0.14745 | -0.0924 | -1.8915
-15 | -0.2905 | 0.13422 | -0.1 | -2.1644
-14.5 | -0.2913 | 0.12162 | -0.1047 | -2.3952
-14 | -0.3025 | 0.10913 | -0.1112 | -2.7719
-13.5 | -0.337 | 0.09235 | -0.1204 | -3.6492
-13 | -0.3842 | 0.07617 | -0.1305 | -5.044
-12.5 | -0.4225 | 0.06416 | -0.1366 | -6.5851
-12 | -0.4552 | 0.0547 | -0.1391 | -8.3218
-11.5 | -0.478 | 0.04724 | -0.1388 | -10.1185
-11 | -0.4884 | 0.04134 | -0.1367 | -11.8142
-10.5 | -0.4824 | 0.03679 | -0.1337 | -13.1123
-10 | -0.4563 | 0.03352 | -0.1309 | -13.6128
-9.5 | -0.4166 | 0.0311 | -0.1285 | -13.3955
-9 | -0.3737 | 0.02939 | -0.126 | -12.7152
-8.5 | -0.3342 | 0.02783 | -0.1233 | -12.0086
-8 | -0.3018 | 0.02613 | -0.1201 | -11.5499
-7.5 | -0.2718 | 0.02449 | -0.1167 | -11.0984
-7 | -0.2384 | 0.02312 | -0.1134 | -10.3114
-6.5 | -0.2076 | 0.02176 | -0.1098 | -9.5404
-6 | -0.179 | 0.02047 | -0.1057 | -8.7445
-5.5 | -0.1946 | 0.01797 | -0.096 | -10.8292
-5 | -0.2325 | 0.01544 | -0.0826 | -15.0583
-4.5 | -0.286 | 0.01362 | -0.0648 | -20.9985
-4 | -0.339 | 0.01371 | -0.0432 | -24.7265
-3.5 | -0.3007 | 0.01456 | -0.0376 | -20.6525
-3 | -0.2298 | 0.01605 | -0.0371 | -14.3178
-2.5 | -0.2795 | 0.01875 | -0.0179 | -14.9067
-2 | -0.2001 | 0.02065 | -0.0188 | -9.6901
-1.5 | -0.2106 | 0.02227 | -0.0059 | -9.4567
-1 | -0.1057 | 0.02238 | -0.0121 | -4.723
-0.5 | -0.0033 | 0.02174 | -0.0191 | -0.15179

## 33. Re 750k Mach 0.00 (1)
BIGFOIL.COM POLAR EXPORT
NACA66A220
NACA66A220 |  |  |  | Cl Max: | 1.487 | at alpha= | 14.5 | deg
JavaFoil+Calcfoil stall+Eppler ext transition |  |  |  | L/D Max: | 89.175 | at alpha= | 4 | deg
Re: | 750000 |  |  | Cd Min: | 0.00673 | at alpha= | -0.5 | deg
Mach: | 0 |  |  | Cl=0 at alpha= | -1.6613 | deg
|  |  |  | @ Cl=0.1, Cd= | 0.0067513
|  |  |  | @ Cl=0.4, Cd= | 0.0070361
|  |  |  | @ Cl=0.6, Cd= | 0.0073174
alpha (deg) | Cl | Cd | Cm | Cl/Cd
-18 | -1.073 | 0.14569 | 0.004 | -7.363
-17.5 | -1.072 | 0.13782 | 0.004 | -7.781
-17 | -1.07 | 0.13115 | 0.003 | -8.163
-16.5 | -1.066 | 0.125 | 0.002 | -8.531
-16 | -1.059 | 0.11778 | 0.002 | -8.991
-15.5 | -1.05 | 0.11104 | 0.001 | -9.46
-15 | -1.039 | 0.10548 | 0 | -9.846
-14.5 | -1.024 | 0.09994 | 0 | -10.245
-14 | -1.01 | 0.09335 | -0.001 | -10.818
-13.5 | -0.995 | 0.08623 | -0.002 | -11.534
-13 | -1.133 | 0.02673 | -0.004 | -42.4
-12.5 | -1.111 | 0.02458 | -0.006 | -45.222
-12 | -1.082 | 0.02331 | -0.007 | -46.408
-11.5 | -1.048 | 0.02213 | -0.008 | -47.355
-11 | -1.012 | 0.02107 | -0.01 | -48.021
-10.5 | -0.972 | 0.02012 | -0.011 | -48.313
-10 | -0.93 | 0.0193 | -0.012 | -48.185
-9.5 | -0.886 | 0.01834 | -0.014 | -48.293
-9 | -0.839 | 0.01763 | -0.015 | -47.589
-8.5 | -0.79 | 0.01694 | -0.017 | -46.645
-8 | -0.739 | 0.01621 | -0.018 | -45.608
-7.5 | -0.687 | 0.01518 | -0.02 | -45.277
-7 | -0.633 | 0.01492 | -0.021 | -42.454
-6.5 | -0.578 | 0.0143 | -0.022 | -40.422
-6 | -0.522 | 0.01379 | -0.024 | -37.84
-5.5 | -0.464 | 0.01329 | -0.025 | -34.917
-5 | -0.406 | 0.01283 | -0.027 | -31.616
-4.5 | -0.346 | 0.01242 | -0.028 | -27.874
-4 | -0.286 | 0.01203 | -0.03 | -23.78
-3.5 | -0.226 | 0.01167 | -0.031 | -19.335
-3 | -0.165 | 0.00703 | -0.032 | -23.405
-2.5 | -0.103 | 0.00694 | -0.034 | -14.89
-2 | -0.042 | 0.00687 | -0.035 | -6.128
-1.5 | 0.02 | 0.00681 | -0.037 | 2.908
-1 | 0.082 | 0.00676 | -0.038 | 12.127
-0.5 | 0.144 | 0.00673 | -0.04 | 21.437
0 | 0.206 | 0.00682 | -0.041 | 30.19
0.5 | 0.268 | 0.00688 | -0.043 | 38.878
1 | 0.329 | 0.00695 | -0.044 | 47.369
1.5 | 0.39 | 0.00702 | -0.046 | 55.606
2 | 0.452 | 0.00712 | -0.047 | 63.423
2.5 | 0.513 | 0.00723 | -0.048 | 70.922
3 | 0.573 | 0.00709 | -0.05 | 80.867
3.5 | 0.63 | 0.00757 | -0.051 | 83.253
4 | 0.689 | 0.00773 | -0.053 | 89.175
4.5 | 0.748 | 0.01482 | -0.054 | 50.448
5 | 0.805 | 0.01533 | -0.055 | 52.534
5.5 | 0.862 | 0.01587 | -0.057 | 54.324
6 | 0.918 | 0.01649 | -0.058 | 55.649
6.5 | 0.972 | 0.01711 | -0.059 | 56.805
7 | 1.025 | 0.01782 | -0.061 | 57.521
7.5 | 1.076 | 0.01854 | -0.062 | 58.052
8 | 1.126 | 0.01934 | -0.063 | 58.244
8.5 | 1.174 | 0.02012 | -0.065 | 58.352
9 | 1.22 | 0.02103 | -0.066 | 58.002
9.5 | 1.262 | 0.02187 | -0.067 | 57.69
10 | 1.301 | 0.02279 | -0.068 | 57.075
10.5 | 1.336 | 0.0238 | -0.07 | 56.146
11 | 1.369 | 0.0249 | -0.071 | 54.968
11.5 | 1.398 | 0.02596 | -0.072 | 53.848
12 | 1.423 | 0.02729 | -0.073 | 52.139
12.5 | 1.444 | 0.02849 | -0.074 | 50.692
13 | 1.462 | 0.02973 | -0.075 | 49.173
13.5 | 1.475 | 0.03117 | -0.076 | 47.319
14 | 1.485 | 0.03249 | -0.078 | 45.709
14.5 | 1.487 | 0.03497 | -0.078 | 42.513
15 | 1.269 | 0.10457 | -0.045 | 12.138
15.5 | 1.265 | 0.11216 | -0.042 | 11.28
16 | 1.263 | 0.11826 | -0.042 | 10.682
16.5 | 1.257 | 0.12476 | -0.041 | 10.075
17 | 1.25 | 0.13187 | -0.042 | 9.481
17.5 | 1.24 | 0.13879 | -0.042 | 8.935
18 | 1.229 | 0.14567 | -0.043 | 8.435
18.5 | 1.215 | 0.1533 | -0.043 | 7.923
19 | 1.199 | 0.16098 | -0.043 | 7.448
19.5 | 1.182 | 0.16997 | -0.044 | 6.956

## 34. Re 750k Mach 0.00 (2)
BIGFOIL.COM POLAR EXPORT
NACA66A220
NACA66A220 |  |  |  | Cl Max: | 1.1421 | at alpha= | 19.5 | deg
XFOIL ncrit=9 |  |  |  | L/D Max: | 89.8266 | at alpha= | 5.5 | deg
Re: | 750000 |  |  | Cd Min: | 0.10785 | at alpha= | -20 | deg
Mach: | 0 |  |  | Cl=0 at alpha= | -1.5309 | deg
|  |  |  | @ Cl=0.1, Cd= | 0.010245
|  |  |  | @ Cl=0.4, Cd= | 0.010433
|  |  |  | @ Cl=0.6, Cd= | 0.0096154
alpha (deg) | Cl | Cd | Cm | Cl/Cd
-20 | -0.7475 | 0.10785 | -0.0847 | -6.9309
-19.5 | -0.7957 | 0.09238 | -0.0933 | -8.6133
-19 | -0.8367 | 0.07979 | -0.0992 | -10.4863
-18.5 | -0.8543 | 0.07144 | -0.1024 | -11.9583
-18 | -0.8807 | 0.06276 | -0.1043 | -14.0328
-17.5 | -0.8866 | 0.05706 | -0.105 | -15.538
-17 | -0.892 | 0.05161 | -0.1046 | -17.2835
-16.5 | -0.8859 | 0.04778 | -0.1041 | -18.5412
-16 | -0.8773 | 0.04413 | -0.103 | -19.8799
-15.5 | -0.8632 | 0.04099 | -0.102 | -21.0588
-15 | -0.8457 | 0.03824 | -0.1006 | -22.1156
-14.5 | -0.8222 | 0.03575 | -0.0995 | -22.9986
-14 | -0.7966 | 0.03366 | -0.0982 | -23.6661
-13.5 | -0.7677 | 0.03182 | -0.097 | -24.1263
-13 | -0.7289 | 0.02996 | -0.0965 | -24.3291
-12.5 | -0.6967 | 0.02842 | -0.0954 | -24.5144
-12 | -0.6643 | 0.027 | -0.0941 | -24.6037
-11.5 | -0.631 | 0.02562 | -0.0929 | -24.6292
-11 | -0.5977 | 0.02434 | -0.0915 | -24.5563
-10.5 | -0.563 | 0.02325 | -0.0902 | -24.2151
-10 | -0.5386 | 0.0216 | -0.0875 | -24.9352
-9.5 | -0.5073 | 0.02039 | -0.0857 | -24.8798
-9 | -0.4742 | 0.01933 | -0.0838 | -24.5318
-8.5 | -0.4392 | 0.01839 | -0.0821 | -23.8825
-8 | -0.4108 | 0.0172 | -0.0794 | -23.8837
-7 | -0.3405 | 0.01557 | -0.0755 | -21.869
-6.5 | -0.3062 | 0.01474 | -0.0733 | -20.7734
-6 | -0.2925 | 0.01321 | -0.068 | -22.1423
-5.5 | -0.3006 | 0.01123 | -0.0589 | -26.7676
-5 | -0.3222 | 0.00985 | -0.0459 | -32.7107
-4.5 | -0.3271 | 0.00831 | -0.0355 | -39.3622
-4 | -0.2823 | 0.00837 | -0.0339 | -33.7276
-3.5 | -0.2268 | 0.00862 | -0.0343 | -26.3109
-3 | -0.1698 | 0.00906 | -0.0348 | -18.7417
-2.5 | -0.113 | 0.00938 | -0.0354 | -12.0469
-2 | -0.0532 | 0.00992 | -0.0364 | -5.3629
-1.5 | 0.0035 | 0.01008 | -0.0372 | 0.34722
-1 | 0.0621 | 0.01016 | -0.0384 | 6.1122
-0.5 | 0.1202 | 0.01029 | -0.0395 | 11.6812
0 | 0.1778 | 0.01035 | -0.0406 | 17.1787
0.5 | 0.236 | 0.01036 | -0.0419 | 22.7799
1 | 0.2939 | 0.0105 | -0.0432 | 27.9905
1.5 | 0.349 | 0.01047 | -0.0439 | 33.3333
2 | 0.4043 | 0.01043 | -0.0446 | 38.7632
2.5 | 0.4621 | 0.01024 | -0.0456 | 45.127
3 | 0.5247 | 0.00998 | -0.0475 | 52.5752
3.5 | 0.5783 | 0.00975 | -0.0476 | 59.3128
4 | 0.6412 | 0.00936 | -0.0492 | 68.5043
4.5 | 0.6912 | 0.00903 | -0.0485 | 76.5449
5 | 0.7385 | 0.00875 | -0.0471 | 84.4
5.5 | 0.777 | 0.00865 | -0.0441 | 89.8266
6 | 0.7654 | 0.0091 | -0.0313 | 84.1099
6.5 | 0.7293 | 0.01122 | -0.0158 | 65
7 | 0.7067 | 0.01365 | -0.0042 | 51.7729
7.5 | 0.6922 | 0.01624 | 0.0051 | 42.6232
8 | 0.6877 | 0.01878 | 0.0124 | 36.6187
8.5 | 0.6863 | 0.02146 | 0.0187 | 31.9804
9 | 0.7028 | 0.02349 | 0.0225 | 29.9191
9.5 | 0.7328 | 0.02494 | 0.0246 | 29.3825
10 | 0.7654 | 0.02625 | 0.0262 | 29.1581
10.5 | 0.793 | 0.02788 | 0.0283 | 28.4433
11 | 0.8236 | 0.02941 | 0.0299 | 28.0041
11.5 | 0.8506 | 0.03124 | 0.0317 | 27.2279
12 | 0.8709 | 0.03361 | 0.0339 | 25.9119
12.5 | 0.8988 | 0.03546 | 0.0353 | 25.3469
13 | 0.9242 | 0.03757 | 0.0368 | 24.5994
13.5 | 0.9485 | 0.03987 | 0.0381 | 23.7898
14 | 0.9681 | 0.04256 | 0.0396 | 22.7467
14.5 | 0.9862 | 0.04544 | 0.0412 | 21.7033
15 | 1.0098 | 0.04805 | 0.042 | 21.0156
15.5 | 1.0321 | 0.05074 | 0.0428 | 20.341
16 | 1.0518 | 0.05377 | 0.0434 | 19.5611
16.5 | 1.0705 | 0.05694 | 0.0441 | 18.8005
17 | 1.087 | 0.06023 | 0.0448 | 18.0475
17.5 | 1.1057 | 0.06305 | 0.0462 | 17.5369
18.5 | 1.1345 | 0.07305 | 0.0423 | 15.5305
19 | 1.1411 | 0.0784 | 0.0413 | 14.5548
19.5 | 1.1421 | 0.08472 | 0.0396 | 13.4809
20 | 1.1399 | 0.09165 | 0.0374 | 12.4375

## 35. Re 750k Mach 0.10 (1)
BIGFOIL.COM POLAR EXPORT
NACA66A220
NACA66A220 |  |  |  | Cl Max: | 1.473 | at alpha= | 14 | deg
JavaFoil+Calcfoil stall+Eppler ext transition |  |  |  | L/D Max: | 89.112 | at alpha= | 4 | deg
Re: | 750000 |  |  | Cd Min: | 0.00675 | at alpha= | -0.5 | deg
Mach: | 0.1 |  |  | Cl=0 at alpha= | -1.6613 | deg
|  |  |  | @ Cl=0.1, Cd= | 0.0067786
|  |  |  | @ Cl=0.4, Cd= | 0.0070629
|  |  |  | @ Cl=0.6, Cd= | 0.0074826
alpha (deg) | Cl | Cd | Cm | Cl/Cd
-18 | -1.047 | 0.14665 | 0.004 | -7.14
-17.5 | -1.05 | 0.13727 | 0.004 | -7.65
-17 | -1.05 | 0.13264 | 0.003 | -7.92
-16.5 | -1.049 | 0.12593 | 0.002 | -8.33
-16 | -1.045 | 0.11961 | 0.002 | -8.736
-15.5 | -1.038 | 0.1128 | 0.001 | -9.2
-15 | -1.029 | 0.10597 | 0 | -9.708
-14.5 | -1.015 | 0.10115 | 0 | -10.039
-14 | -1.002 | 0.09465 | -0.001 | -10.587
-13.5 | -0.984 | 0.08884 | -0.002 | -11.074
-13 | -1.127 | 0.02749 | -0.004 | -41.013
-12.5 | -1.107 | 0.02507 | -0.006 | -44.154
-12 | -1.08 | 0.02359 | -0.007 | -45.797
-11.5 | -1.048 | 0.02238 | -0.008 | -46.813
-11 | -1.012 | 0.02125 | -0.01 | -47.621
-10.5 | -0.973 | 0.02033 | -0.011 | -47.876
-10 | -0.932 | 0.01939 | -0.013 | -48.054
-9.5 | -0.888 | 0.01851 | -0.014 | -47.951
-9 | -0.841 | 0.01779 | -0.015 | -47.286
-8.5 | -0.793 | 0.01709 | -0.017 | -46.382
-8 | -0.742 | 0.01635 | -0.018 | -45.376
-7.5 | -0.69 | 0.01529 | -0.02 | -45.11
-7 | -0.636 | 0.01501 | -0.021 | -42.353
-6.5 | -0.58 | 0.01443 | -0.022 | -40.217
-6 | -0.524 | 0.01387 | -0.024 | -37.784
-5.5 | -0.466 | 0.01337 | -0.025 | -34.857
-5 | -0.407 | 0.01291 | -0.027 | -31.564
-4.5 | -0.348 | 0.01248 | -0.028 | -27.854
-4 | -0.287 | 0.01208 | -0.03 | -23.799
-3.5 | -0.227 | 0.01173 | -0.031 | -19.327
-3 | -0.165 | 0.00707 | -0.032 | -23.379
-2.5 | -0.104 | 0.00699 | -0.034 | -14.862
-2 | -0.042 | 0.0069 | -0.035 | -6.124
-1.5 | 0.02 | 0.00684 | -0.037 | 2.907
-1 | 0.082 | 0.00679 | -0.038 | 12.114
-0.5 | 0.145 | 0.00675 | -0.04 | 21.46
0 | 0.207 | 0.00685 | -0.041 | 30.193
0.5 | 0.269 | 0.00691 | -0.043 | 38.912
1 | 0.331 | 0.00698 | -0.044 | 47.366
1.5 | 0.392 | 0.00705 | -0.046 | 55.624
2 | 0.454 | 0.00715 | -0.047 | 63.433
2.5 | 0.515 | 0.00727 | -0.049 | 70.862
3 | 0.576 | 0.00739 | -0.05 | 77.927
3.5 | 0.633 | 0.00761 | -0.052 | 83.263
4 | 0.692 | 0.00777 | -0.053 | 89.112
4.5 | 0.751 | 0.01489 | -0.054 | 50.458
5 | 0.809 | 0.01544 | -0.056 | 52.403
5.5 | 0.866 | 0.01601 | -0.057 | 54.075
6 | 0.922 | 0.01659 | -0.058 | 55.545
6.5 | 0.976 | 0.01727 | -0.06 | 56.523
7 | 1.029 | 0.01797 | -0.061 | 57.264
7.5 | 1.081 | 0.0187 | -0.062 | 57.786
8 | 1.13 | 0.01951 | -0.064 | 57.951
8.5 | 1.178 | 0.02035 | -0.065 | 57.902
9 | 1.224 | 0.02121 | -0.066 | 57.692
9.5 | 1.265 | 0.0221 | -0.067 | 57.243
10 | 1.303 | 0.02302 | -0.069 | 56.622
10.5 | 1.338 | 0.02412 | -0.07 | 55.474
11 | 1.369 | 0.0252 | -0.071 | 54.349
11.5 | 1.397 | 0.0263 | -0.072 | 53.124
12 | 1.421 | 0.02759 | -0.073 | 51.495
12.5 | 1.44 | 0.02889 | -0.075 | 49.847
13 | 1.456 | 0.03012 | -0.076 | 48.332
13.5 | 1.466 | 0.03184 | -0.077 | 46.039
14 | 1.473 | 0.033 | -0.078 | 44.621
14.5 | 1.251 | 0.1007 | -0.042 | 12.423
15 | 1.249 | 0.10731 | -0.04 | 11.641
15.5 | 1.248 | 0.11323 | -0.042 | 11.025
16 | 1.242 | 0.11867 | -0.041 | 10.463
16.5 | 1.234 | 0.1265 | -0.042 | 9.757
17 | 1.223 | 0.13397 | -0.041 | 9.129
17.5 | 1.21 | 0.141 | -0.042 | 8.583
18 | 1.194 | 0.14682 | -0.042 | 8.134
18.5 | 1.177 | 0.15509 | -0.043 | 7.589
19 | 1.158 | 0.16512 | -0.044 | 7.011

## 36. Re 750k Mach 0.10 (2)
BIGFOIL.COM POLAR EXPORT
NACA66A220
NACA66A220 |  |  |  | Cl Max: | 1.1252 | at alpha= | 19 | deg
XFOIL ncrit=9 |  |  |  | L/D Max: | 89.5397 | at alpha= | 5.5 | deg
Re: | 750000 |  |  | Cd Min: | 0.18321 | at alpha= | -20 | deg
Mach: | 0.1 |  |  | Cl=0 at alpha= | -1.529 | deg
|  |  |  | @ Cl=0.1, Cd= | 0.010304
|  |  |  | @ Cl=0.4, Cd= | 0.010504
|  |  |  | @ Cl=0.6, Cd= | 0.0096891
alpha (deg) | Cl | Cd | Cm | Cl/Cd
-20 | -0.454 | 0.18321 | -0.0522 | -2.478
-19.5 | -0.4358 | 0.17903 | -0.0545 | -2.4342
-19 | -0.7478 | 0.09454 | -0.0934 | -7.9099
-18.5 | -0.7929 | 0.0808 | -0.1003 | -9.8131
-18 | -0.8382 | 0.06862 | -0.1046 | -12.2151
-17.5 | -0.8523 | 0.06159 | -0.1062 | -13.8383
-17 | -0.8675 | 0.05479 | -0.1065 | -15.8332
-16.5 | -0.8652 | 0.05044 | -0.1062 | -17.1531
-16 | -0.8622 | 0.04614 | -0.1052 | -18.6866
-15.5 | -0.8526 | 0.04258 | -0.1041 | -20.0235
-15 | -0.8389 | 0.03948 | -0.1026 | -21.2487
-14.5 | -0.8177 | 0.03672 | -0.1014 | -22.2685
-14 | -0.794 | 0.03441 | -0.1 | -23.0747
-13.5 | -0.765 | 0.03243 | -0.0988 | -23.5893
-13 | -0.7286 | 0.03048 | -0.098 | -23.9042
-12.5 | -0.6954 | 0.02889 | -0.0969 | -24.0706
-12 | -0.6628 | 0.02741 | -0.0957 | -24.181
-11.5 | -0.6291 | 0.02599 | -0.0944 | -24.2055
-11 | -0.5955 | 0.02468 | -0.093 | -24.1288
-10.5 | -0.5612 | 0.02354 | -0.0916 | -23.8403
-10 | -0.5351 | 0.02193 | -0.0891 | -24.4004
-9.5 | -0.5047 | 0.02066 | -0.0871 | -24.4288
-9 | -0.4715 | 0.01957 | -0.0852 | -24.093
-8.5 | -0.4369 | 0.01859 | -0.0834 | -23.5019
-8 | -0.408 | 0.01741 | -0.0807 | -23.4348
-7.5 | -0.3727 | 0.0166 | -0.0788 | -22.4518
-7 | -0.3377 | 0.01573 | -0.0767 | -21.4685
-6.5 | -0.3031 | 0.0149 | -0.0745 | -20.3423
-6 | -0.2874 | 0.01342 | -0.0695 | -21.4158
-5.5 | -0.2953 | 0.01141 | -0.0605 | -25.8808
-5 | -0.3183 | 0.00996 | -0.0473 | -31.9578
-4.5 | -0.3255 | 0.00845 | -0.0365 | -38.5207
-4 | -0.284 | 0.00839 | -0.0342 | -33.8498
-3.5 | -0.2283 | 0.00865 | -0.0345 | -26.3931
-3 | -0.171 | 0.00911 | -0.035 | -18.7706
-2.5 | -0.114 | 0.00943 | -0.0356 | -12.0891
-2 | -0.0536 | 0.00998 | -0.0366 | -5.3707
-1.5 | 0.0033 | 0.01016 | -0.0374 | 0.3248
-1 | 0.0622 | 0.01022 | -0.0385 | 6.0861
-0.5 | 0.1206 | 0.01035 | -0.0397 | 11.6522
0 | 0.1786 | 0.01042 | -0.0408 | 17.1401
0.5 | 0.2371 | 0.01044 | -0.0421 | 22.7107
1 | 0.2946 | 0.01062 | -0.0432 | 27.7401
1.5 | 0.3498 | 0.01054 | -0.0439 | 33.1879
2 | 0.4054 | 0.0105 | -0.0446 | 38.6095
2.5 | 0.464 | 0.01033 | -0.0457 | 44.9177
3 | 0.5274 | 0.01007 | -0.0477 | 52.3734
3.5 | 0.5805 | 0.00981 | -0.0476 | 59.1743
4 | 0.6434 | 0.00942 | -0.0492 | 68.3015
4.5 | 0.6944 | 0.00908 | -0.0485 | 76.4758
5 | 0.7416 | 0.00879 | -0.047 | 84.3686
5.5 | 0.7781 | 0.00869 | -0.0435 | 89.5397
6 | 0.7619 | 0.00924 | -0.0298 | 82.4567
6.5 | 0.7256 | 0.01145 | -0.0144 | 63.3712
7 | 0.7029 | 0.01394 | -0.0029 | 50.4232
7.5 | 0.6888 | 0.01655 | 0.0064 | 41.6193
8 | 0.6843 | 0.01913 | 0.0136 | 35.771
8.5 | 0.6824 | 0.02187 | 0.0199 | 31.2026
9 | 0.7012 | 0.02382 | 0.0235 | 29.4374
9.5 | 0.7316 | 0.02527 | 0.0255 | 28.9513
10 | 0.7638 | 0.02666 | 0.0272 | 28.6497
10.5 | 0.7918 | 0.02829 | 0.0293 | 27.9887
11 | 0.8219 | 0.02989 | 0.031 | 27.4975
11.5 | 0.8482 | 0.03181 | 0.0329 | 26.6646
12 | 0.8688 | 0.0342 | 0.0351 | 25.4035
12.5 | 0.8968 | 0.03611 | 0.0365 | 24.8352
13 | 0.9213 | 0.03833 | 0.0381 | 24.036
13.5 | 0.9456 | 0.04069 | 0.0394 | 23.2391
14 | 0.9638 | 0.04357 | 0.041 | 22.1207
14.5 | 0.9842 | 0.04633 | 0.0424 | 21.2433
15 | 1.0075 | 0.04906 | 0.0432 | 20.5361
15.5 | 1.0293 | 0.05186 | 0.0441 | 19.8477
16 | 1.049 | 0.05502 | 0.0446 | 19.0658
16.5 | 1.0672 | 0.05831 | 0.0453 | 18.3022
17 | 1.0839 | 0.06174 | 0.0458 | 17.5559
17.5 | 1.0996 | 0.06512 | 0.047 | 16.8857
18 | 1.1168 | 0.0703 | 0.0443 | 15.8862
18.5 | 1.1226 | 0.07581 | 0.0433 | 14.8081
19 | 1.1252 | 0.08189 | 0.0419 | 13.7404
19.5 | 1.1225 | 0.08892 | 0.0398 | 12.6237
20 | 1.1152 | 0.09681 | 0.037 | 11.5195

## 37. Re 750k Mach 0.25 (1)
BIGFOIL.COM POLAR EXPORT
NACA66A220
NACA66A220 |  |  |  | Cl Max: | 1.394 | at alpha= | 12 | deg
JavaFoil+Calcfoil stall+Eppler ext transition |  |  |  | L/D Max: | 92.439 | at alpha= | 4 | deg
Re: | 750000 |  |  | Cd Min: | 0.00693 | at alpha= | -0.5 | deg
Mach: | 0.25 |  |  | Cl=0 at alpha= | -1.6587 | deg
|  |  |  | @ Cl=0.1, Cd= | 0.00696
|  |  |  | @ Cl=0.4, Cd= | 0.0072271
|  |  |  | @ Cl=0.6, Cd= | 0.0076148
alpha (deg) | Cl | Cd | Cm | Cl/Cd
-16.5 | -0.9 | 0.1354 | 0.002 | -6.644
-16 | -0.917 | 0.12714 | 0.002 | -7.216
-15.5 | -0.931 | 0.12048 | 0.001 | -7.726
-15 | -0.939 | 0.11315 | 0 | -8.302
-14.5 | -0.944 | 0.10607 | 0 | -8.898
-14 | -0.943 | 0.10021 | -0.001 | -9.412
-13.5 | -0.939 | 0.09432 | -0.002 | -9.953
-13 | -0.93 | 0.08841 | -0.002 | -10.514
-12.5 | -0.917 | 0.0824 | -0.003 | -11.125
-12 | -0.907 | 0.0743 | -0.004 | -12.209
-11.5 | -1.035 | 0.02389 | -0.009 | -43.337
-11 | -1.008 | 0.02261 | -0.01 | -44.586
-10.5 | -0.975 | 0.02167 | -0.011 | -44.99
-10 | -0.938 | 0.0205 | -0.013 | -45.768
-9.5 | -0.897 | 0.01962 | -0.014 | -45.712
-9 | -0.853 | 0.01867 | -0.016 | -45.664
-8.5 | -0.806 | 0.01742 | -0.017 | -46.248
-8 | -0.756 | 0.01696 | -0.019 | -44.545
-7.5 | -0.704 | 0.01628 | -0.02 | -43.218
-7 | -0.649 | 0.01559 | -0.022 | -41.641
-6.5 | -0.593 | 0.01495 | -0.023 | -39.695
-6 | -0.536 | 0.01435 | -0.024 | -37.347
-5.5 | -0.477 | 0.01381 | -0.026 | -34.549
-5 | -0.417 | 0.01332 | -0.027 | -31.326
-4.5 | -0.356 | 0.01284 | -0.029 | -27.739
-4 | -0.295 | 0.01243 | -0.03 | -23.709
-3.5 | -0.232 | 0.01203 | -0.032 | -19.319
-3 | -0.169 | 0.00734 | -0.033 | -23.003
-2.5 | -0.106 | 0.00719 | -0.035 | -14.794
-2 | -0.043 | 0.00709 | -0.036 | -6.116
-1.5 | 0.02 | 0.00702 | -0.038 | 2.903
-1 | 0.084 | 0.00697 | -0.039 | 12.101
-0.5 | 0.148 | 0.00693 | -0.041 | 21.424
0 | 0.212 | 0.00699 | -0.042 | 30.369
0.5 | 0.276 | 0.00706 | -0.044 | 39.039
1 | 0.339 | 0.00714 | -0.045 | 47.478
1.5 | 0.402 | 0.00723 | -0.047 | 55.611
2 | 0.465 | 0.00733 | -0.048 | 63.448
2.5 | 0.528 | 0.00745 | -0.05 | 70.891
3 | 0.591 | 0.00759 | -0.051 | 77.814
3.5 | 0.649 | 0.00775 | -0.053 | 83.758
4 | 0.71 | 0.00768 | -0.054 | 92.439
4.5 | 0.77 | 0.01546 | -0.056 | 49.82
5 | 0.829 | 0.01603 | -0.057 | 51.726
5.5 | 0.887 | 0.01663 | -0.059 | 53.345
6 | 0.944 | 0.01727 | -0.06 | 54.636
6.5 | 0.998 | 0.01801 | -0.061 | 55.438
7 | 1.052 | 0.01879 | -0.063 | 55.987
7.5 | 1.103 | 0.01965 | -0.064 | 56.133
8 | 1.152 | 0.02049 | -0.065 | 56.222
8.5 | 1.198 | 0.02144 | -0.067 | 55.89
9 | 1.242 | 0.02236 | -0.068 | 55.521
9.5 | 1.279 | 0.02347 | -0.069 | 54.515
10 | 1.313 | 0.02445 | -0.07 | 53.693
10.5 | 1.341 | 0.02567 | -0.072 | 52.258
11 | 1.365 | 0.02685 | -0.073 | 50.819
11.5 | 1.382 | 0.0283 | -0.074 | 48.837
12 | 1.394 | 0.02958 | -0.075 | 47.115
12.5 | 1.181 | 0.08278 | -0.041 | 14.267
13 | 1.178 | 0.0893 | -0.038 | 13.192
13.5 | 1.173 | 0.09401 | -0.038 | 12.478
14 | 1.163 | 0.10015 | -0.038 | 11.609
14.5 | 1.147 | 0.10823 | -0.039 | 10.599
15 | 1.126 | 0.11429 | -0.039 | 9.849
15.5 | 1.099 | 0.12125 | -0.04 | 9.065
16 | 1.066 | 0.13026 | -0.04 | 8.187
16.5 | 1.03 | 0.13971 | -0.04 | 7.369
17 | 0.988 | 0.14686 | -0.04 | 6.726

## 38. Re 750k Mach 0.25 (2)
BIGFOIL.COM POLAR EXPORT
NACA66A220
NACA66A220 |  |  |  | Cl Max: | 1.0469 | at alpha= | 17 | deg
XFOIL ncrit=9 |  |  |  | L/D Max: | 86.6369 | at alpha= | 5.5 | deg
Re: | 750000 |  |  | Cd Min: | 0.18406 | at alpha= | -19.5 | deg
Mach: | 0.25 |  |  | Cl=0 at alpha= | -1.523 | deg
|  |  |  | @ Cl=0.1, Cd= | 0.010657
|  |  |  | @ Cl=0.4, Cd= | 0.010933
|  |  |  | @ Cl=0.6, Cd= | 0.010134
alpha (deg) | Cl | Cd | Cm | Cl/Cd
-19.5 | -0.4305 | 0.18406 | -0.0549 | -2.3389
-18.5 | -0.3957 | 0.1734 | -0.0611 | -2.282
-17.5 | -0.4538 | 0.13565 | -0.0768 | -3.3454
-17 | -0.612 | 0.09269 | -0.0997 | -6.6027
-16.5 | -0.6672 | 0.07675 | -0.1084 | -8.6932
-16 | -0.7124 | 0.06462 | -0.1129 | -11.0245
-15.5 | -0.7385 | 0.05636 | -0.1141 | -13.1033
-15 | -0.7556 | 0.0497 | -0.1138 | -15.2032
-14.5 | -0.7625 | 0.04434 | -0.1123 | -17.1967
-14 | -0.7586 | 0.04013 | -0.1104 | -18.9036
-13.5 | -0.7434 | 0.03666 | -0.1085 | -20.2782
-13 | -0.7265 | 0.03407 | -0.1063 | -21.3237
-12.5 | -0.6897 | 0.0316 | -0.1052 | -21.8259
-12 | -0.6551 | 0.02974 | -0.1039 | -22.0276
-11.5 | -0.62 | 0.02809 | -0.1024 | -22.0719
-11 | -0.5852 | 0.02659 | -0.1009 | -22.0083
-10.5 | -0.5499 | 0.02523 | -0.0992 | -21.7955
-10 | -0.5154 | 0.02386 | -0.0974 | -21.601
-9.5 | -0.4893 | 0.02215 | -0.0947 | -22.0903
-9 | -0.4565 | 0.02091 | -0.0926 | -21.8317
-8.5 | -0.423 | 0.01977 | -0.0904 | -21.3961
-8 | -0.3922 | 0.0186 | -0.0877 | -21.086
-7.5 | -0.3587 | 0.01755 | -0.0853 | -20.4387
-7 | -0.3215 | 0.01669 | -0.0833 | -19.263
-6.5 | -0.2871 | 0.01577 | -0.0808 | -18.2055
-6 | -0.2611 | 0.01458 | -0.0771 | -17.9081
-5.5 | -0.2682 | 0.01242 | -0.0685 | -21.5942
-5 | -0.2898 | 0.01042 | -0.0564 | -27.8119
-4.5 | -0.3137 | 0.00923 | -0.0422 | -33.987
-4 | -0.2931 | 0.00856 | -0.0356 | -34.2407
-3.5 | -0.2372 | 0.00883 | -0.0356 | -26.863
-3 | -0.1783 | 0.00933 | -0.0359 | -19.1104
-2.5 | -0.119 | 0.00977 | -0.0365 | -12.1801
-2 | -0.0561 | 0.01032 | -0.0376 | -5.436
-1.5 | 0.0027 | 0.01059 | -0.0383 | 0.25496
-1 | 0.0624 | 0.01057 | -0.0394 | 5.9035
-0.5 | 0.123 | 0.01071 | -0.0406 | 11.4846
0 | 0.1828 | 0.01081 | -0.0417 | 16.9103
0.5 | 0.2416 | 0.01101 | -0.0428 | 21.9437
1 | 0.2971 | 0.01101 | -0.0432 | 26.9846
1.5 | 0.3529 | 0.01099 | -0.0437 | 32.111
2 | 0.411 | 0.01092 | -0.0445 | 37.6374
2.5 | 0.4741 | 0.01075 | -0.0461 | 44.1023
3 | 0.5369 | 0.01063 | -0.0476 | 50.508
3.5 | 0.5921 | 0.01019 | -0.0474 | 58.106
4 | 0.6538 | 0.00975 | -0.0483 | 67.0564
4.5 | 0.7131 | 0.00934 | -0.0487 | 76.349
5 | 0.7533 | 0.00906 | -0.0453 | 83.1457
5.5 | 0.7754 | 0.00895 | -0.0384 | 86.6369
6 | 0.7442 | 0.01014 | -0.0223 | 73.3925
6.5 | 0.7069 | 0.01272 | -0.0074 | 55.5739
7 | 0.6841 | 0.01552 | 0.0038 | 44.0786
7.5 | 0.6711 | 0.01829 | 0.0127 | 36.6922
8 | 0.6657 | 0.02108 | 0.0198 | 31.5797
8.5 | 0.665 | 0.02395 | 0.026 | 27.7662
9 | 0.6932 | 0.0256 | 0.0286 | 27.0781
9.5 | 0.7248 | 0.02715 | 0.0307 | 26.6961
10 | 0.7538 | 0.02892 | 0.0329 | 26.065
10.5 | 0.784 | 0.03067 | 0.0348 | 25.5624
11 | 0.8118 | 0.03261 | 0.0369 | 24.8942
11.5 | 0.8324 | 0.03514 | 0.0394 | 23.6881
12 | 0.8575 | 0.03751 | 0.0413 | 22.8606
12.5 | 0.8837 | 0.0399 | 0.0428 | 22.1479
13 | 0.9068 | 0.04255 | 0.0445 | 21.3114
13.5 | 0.9269 | 0.04551 | 0.0462 | 20.367
14 | 0.948 | 0.04855 | 0.0477 | 19.5263
14.5 | 0.9719 | 0.05152 | 0.0487 | 18.8645
15 | 0.994 | 0.05471 | 0.0497 | 18.1685
15.5 | 1.0132 | 0.05839 | 0.0503 | 17.3523
16 | 1.0276 | 0.06254 | 0.0507 | 16.4311
16.5 | 1.0414 | 0.06702 | 0.051 | 15.5386
17 | 1.0469 | 0.07256 | 0.0511 | 14.4281
17.5 | 1.0403 | 0.07975 | 0.05 | 13.0445
18 | 1.026 | 0.08825 | 0.0481 | 11.6261
18.5 | 1.0041 | 0.09776 | 0.0456 | 10.2711
19.5 | 0.9498 | 0.12408 | 0.03 | 7.6547
20 | 0.9036 | 0.14137 | 0.0195 | 6.3917

## 39. Re 750k Mach 0.50 (1)
BIGFOIL.COM POLAR EXPORT
NACA66A220
NACA66A220 |  |  |  | Cl Max: | 1.221 | at alpha= | 20 | deg
JavaFoil+Calcfoil stall+Eppler ext transition |  |  |  | L/D Max: | 81.796 | at alpha= | 3.5 | deg
Re: | 750000 |  |  | Cd Min: | 0.00771 | at alpha= | 0 | deg
Mach: | 0.5 |  |  | Cl=0 at alpha= | -1.6571 | deg
|  |  |  | @ Cl=0.1, Cd= | 0.0078821
|  |  |  | @ Cl=0.4, Cd= | 0.007958
|  |  |  | @ Cl=0.6, Cd= | 0.0084
alpha (deg) | Cl | Cd | Cm | Cl/Cd
-20 | -1.043 | 0.21086 | 0.009 | -4.945
-19.5 | -1.013 | 0.20425 | 0.008 | -4.958
-19 | -0.985 | 0.19984 | 0.007 | -4.927
-18.5 | -0.957 | 0.19112 | 0.006 | -5.007
-18 | -0.929 | 0.19106 | 0.006 | -4.864
-17.5 | -0.9 | 0.18483 | 0.005 | -4.869
-17 | -0.872 | 0.17677 | 0.004 | -4.931
-16.5 | -0.844 | 0.16863 | 0.003 | -5.004
-16 | -0.816 | 0.16047 | 0.002 | -5.085
-15.5 | -0.786 | 0.15827 | 0.001 | -4.969
-15 | -0.758 | 0.15418 | 0.001 | -4.918
-14.5 | -0.73 | 0.14927 | 0 | -4.893
-14 | -0.703 | 0.13886 | -0.001 | -5.059
-13.5 | -0.675 | 0.13444 | -0.002 | -5.018
-13 | -0.645 | 0.13155 | -0.002 | -4.906
-12.5 | -0.617 | 0.12676 | -0.003 | -4.867
-12 | -0.589 | 0.12515 | -0.004 | -4.706
-11.5 | -0.561 | 0.11253 | -0.004 | -4.984
-11 | -0.533 | 0.11121 | -0.005 | -4.79
-10.5 | -0.504 | 0.10574 | -0.006 | -4.771
-10 | -0.476 | 0.08083 | -0.006 | -5.887
-9.5 | -0.448 | 0.07108 | -0.007 | -6.297
-9 | -0.661 | 0.062 | -0.008 | -10.662
-8.5 | -0.674 | 0.05613 | -0.01 | -12.013
-8 | -0.658 | 0.05137 | -0.01 | -12.801
-7.5 | -0.626 | 0.04798 | -0.011 | -13.038
-7 | -0.698 | 0.01834 | -0.024 | -38.067
-6.5 | -0.644 | 0.01752 | -0.025 | -36.779
-6 | -0.586 | 0.01669 | -0.027 | -35.114
-5.5 | -0.524 | 0.01594 | -0.029 | -32.884
-5 | -0.46 | 0.01521 | -0.03 | -30.245
-4.5 | -0.393 | 0.01458 | -0.032 | -26.99
-4 | -0.326 | 0.01399 | -0.033 | -23.283
-3.5 | -0.257 | 0.01351 | -0.035 | -19.037
-3 | -0.186 | 0.00839 | -0.036 | -22.198
-2.5 | -0.117 | 0.00824 | -0.038 | -14.224
-2 | -0.048 | 0.00811 | -0.04 | -5.891
-1.5 | 0.022 | 0.00799 | -0.041 | 2.812
-1 | 0.093 | 0.00789 | -0.043 | 11.789
-0.5 | 0.164 | 0.00781 | -0.045 | 20.977
0 | 0.235 | 0.00771 | -0.046 | 30.561
0.5 | 0.306 | 0.0078 | -0.048 | 39.268
1 | 0.376 | 0.00791 | -0.05 | 47.578
1.5 | 0.446 | 0.00805 | -0.051 | 55.485
2 | 0.516 | 0.00819 | -0.053 | 63.037
2.5 | 0.586 | 0.00836 | -0.054 | 70.139
3 | 0.656 | 0.00856 | -0.056 | 76.592
3.5 | 0.719 | 0.00879 | -0.058 | 81.796
4 | 0.788 | 0.0171 | -0.06 | 46.055
4.5 | 0.853 | 0.01791 | -0.061 | 47.589
5 | 0.916 | 0.01878 | -0.063 | 48.766
5.5 | 0.976 | 0.01968 | -0.065 | 49.585
6 | 1.033 | 0.02068 | -0.066 | 49.959
6.5 | 1.086 | 0.02179 | -0.068 | 49.817
7 | 1.132 | 0.02312 | -0.07 | 48.981
7.5 | 1.171 | 0.02443 | -0.071 | 47.929
8 | 1.197 | 0.02588 | -0.073 | 46.249
8.5 | 1.011 | 0.05611 | -0.036 | 18.017
9 | 0.985 | 0.06134 | -0.033 | 16.066
9.5 | 0.804 | 0.07311 | -0.031 | 11.002
10 | 0.662 | 0.09423 | -0.033 | 7.023
10.5 | 0.69 | 0.10513 | -0.033 | 6.558
11 | 0.717 | 0.10894 | -0.034 | 6.585
11.5 | 0.746 | 0.11821 | -0.038 | 6.312
12 | 0.774 | 0.1214 | -0.039 | 6.375
12.5 | 0.802 | 0.12464 | -0.039 | 6.431
13 | 0.829 | 0.12812 | -0.04 | 6.471
13.5 | 0.857 | 0.13743 | -0.043 | 6.239
14 | 0.886 | 0.1441 | -0.045 | 6.147
14.5 | 0.913 | 0.1474 | -0.046 | 6.196
15 | 0.941 | 0.1531 | -0.047 | 6.146
15.5 | 0.971 | 0.16075 | -0.051 | 6.038
16 | 0.998 | 0.16569 | -0.052 | 6.023
16.5 | 1.026 | 0.17379 | -0.053 | 5.902
17 | 1.055 | 0.18034 | -0.056 | 5.852
17.5 | 1.082 | 0.18344 | -0.057 | 5.9
18 | 1.11 | 0.19203 | -0.058 | 5.779
18.5 | 1.14 | 0.20374 | -0.062 | 5.597
19 | 1.167 | 0.20455 | -0.062 | 5.705
19.5 | 1.194 | 0.21137 | -0.063 | 5.648
20 | 1.221 | 0.21583 | -0.064 | 5.657

## 40. Re 750k Mach 0.50 (2)
BIGFOIL.COM POLAR EXPORT
NACA66A220
NACA66A220 |  |  |  | Cl Max: | 0.8396 | at alpha= | 13.5 | deg
XFOIL ncrit=9 |  |  |  | L/D Max: | 63.0573 | at alpha= | 5 | deg
Re: | 750000 |  |  | Cd Min: | 0.20233 | at alpha= | 18.5 | deg
Mach: | 0.5 |  |  | Cl=0 at alpha= | -1.4871 | deg
|  |  |  | @ Cl=0.1, Cd= | 0.013307
|  |  |  | @ Cl=0.4, Cd= | 0.01375
|  |  |  | @ Cl=0.6, Cd= | 0.012565
alpha (deg) | Cl | Cd | Cm | Cl/Cd
-16 | -0.3001 | 0.15291 | -0.0871 | -1.9626
-15.5 | -0.3029 | 0.14029 | -0.093 | -2.1591
-15 | -0.2975 | 0.13083 | -0.0978 | -2.2739
-14.5 | -0.3149 | 0.11656 | -0.1049 | -2.7016
-14 | -0.3489 | 0.09968 | -0.1136 | -3.5002
-13.5 | -0.3991 | 0.08179 | -0.1247 | -4.8796
-13 | -0.4292 | 0.06963 | -0.1319 | -6.164
-12.5 | -0.4619 | 0.05894 | -0.1366 | -7.8368
-12 | -0.4894 | 0.0502 | -0.1382 | -9.749
-11.5 | -0.5065 | 0.04332 | -0.1372 | -11.6921
-11 | -0.5096 | 0.03796 | -0.1347 | -13.4247
-10.5 | -0.4951 | 0.03396 | -0.1317 | -14.5789
-10 | -0.4641 | 0.03122 | -0.1288 | -14.8655
-9.5 | -0.4292 | 0.02899 | -0.1259 | -14.8051
-9 | -0.3928 | 0.02714 | -0.1231 | -14.4731
-8.5 | -0.3576 | 0.02541 | -0.1201 | -14.0732
-8 | -0.3234 | 0.02377 | -0.117 | -13.6054
-7.5 | -0.2942 | 0.02204 | -0.1133 | -13.3485
-7 | -0.259 | 0.02066 | -0.1101 | -12.5363
-6.5 | -0.2229 | 0.01944 | -0.1069 | -11.466
-6 | -0.1851 | 0.01844 | -0.1038 | -10.038
-5.5 | -0.1658 | 0.01693 | -0.0983 | -9.7933
-5 | -0.1874 | 0.01438 | -0.0873 | -13.032
-4.5 | -0.2189 | 0.01189 | -0.0738 | -18.4104
-4 | -0.2772 | 0.0102 | -0.0531 | -27.1765
-3.5 | -0.2716 | 0.00991 | -0.0417 | -27.4067
-3 | -0.2083 | 0.0106 | -0.0408 | -19.6509
-2.5 | -0.1405 | 0.01121 | -0.041 | -12.5335
-2 | -0.0729 | 0.012 | -0.0412 | -6.075
-1.5 | -0.0014 | 0.01277 | -0.0423 | -0.10963
-1 | 0.053 | 0.01311 | -0.041 | 4.0427
-0.5 | 0.1006 | 0.01331 | -0.0386 | 7.5582
0 | 0.1538 | 0.01339 | -0.0373 | 11.4862
0.5 | 0.2147 | 0.01343 | -0.0372 | 15.9866
1 | 0.282 | 0.01335 | -0.0382 | 21.1236
1.5 | 0.3519 | 0.01339 | -0.0398 | 26.2808
2 | 0.3624 | 0.01391 | -0.0305 | 26.0532
2.5 | 0.4351 | 0.0136 | -0.0323 | 31.9926
3 | 0.5272 | 0.01303 | -0.0374 | 40.4605
3.5 | 0.5292 | 0.01339 | -0.026 | 39.522
4 | 0.6777 | 0.01166 | -0.0402 | 58.1218
4.5 | 0.6838 | 0.01149 | -0.0288 | 59.5126
5 | 0.7157 | 0.01135 | -0.0223 | 63.0573
5.5 | 0.7052 | 0.01276 | -0.0101 | 55.2665
6 | 0.6865 | 0.01476 | 0.0029 | 46.5108
6.5 | 0.6489 | 0.01828 | 0.0166 | 35.4978
7 | 0.6259 | 0.02185 | 0.0269 | 28.6453
7.5 | 0.6155 | 0.02525 | 0.0349 | 24.3762
8.5 | 0.6317 | 0.0313 | 0.0454 | 20.1821
9 | 0.6625 | 0.03352 | 0.0483 | 19.7643
9.5 | 0.6927 | 0.03595 | 0.0511 | 19.2684
10 | 0.7149 | 0.03902 | 0.0541 | 18.3214
10.5 | 0.7402 | 0.04212 | 0.0567 | 17.5736
11 | 0.7616 | 0.04565 | 0.0592 | 16.6835
11.5 | 0.7806 | 0.04951 | 0.0616 | 15.7665
12 | 0.8049 | 0.05323 | 0.0636 | 15.1212
12.5 | 0.8268 | 0.05737 | 0.0653 | 14.4117
13 | 0.8395 | 0.06265 | 0.0665 | 13.3998
13.5 | 0.8396 | 0.06959 | 0.0666 | 12.065
14 | 0.8297 | 0.07815 | 0.0649 | 10.6168
14.5 | 0.8113 | 0.08835 | 0.0612 | 9.1828
15 | 0.7889 | 0.09984 | 0.0557 | 7.9016
15.5 | 0.7634 | 0.11263 | 0.0483 | 6.7779
16 | 0.7218 | 0.12946 | 0.0376 | 5.5755
16.5 | 0.6872 | 0.14656 | 0.0269 | 4.6889
17 | 0.6496 | 0.16673 | 0.016 | 3.8961
17.5 | 0.6447 | 0.1801 | 0.0089 | 3.5797
18 | 0.6489 | 0.19164 | 0.0026 | 3.386
18.5 | 0.6567 | 0.20233 | -0.003 | 3.2457

## 41. Re 1M Mach 0.00 (1)
BIGFOIL.COM POLAR EXPORT
NACA66A220
NACA66A220 |  |  |  | Cl Max: | 1.495 | at alpha= | 15 | deg
JavaFoil+Calcfoil stall+Eppler ext transition |  |  |  | L/D Max: | 102.654 | at alpha= | 4 | deg
Re: | 1000000 |  |  | Cd Min: | 0.00589 | at alpha= | 1 | deg
Mach: | 0 |  |  | Cl=0 at alpha= | -1.6613 | deg
|  |  |  | @ Cl=0.1, Cd= | 0.0059773
|  |  |  | @ Cl=0.4, Cd= | 0.0063169
|  |  |  | @ Cl=0.6, Cd= | 0.0065563
alpha (deg) | Cl | Cd | Cm | Cl/Cd
-19 | -1.068 | 0.1558 | 0.005 | -6.855
-18.5 | -1.072 | 0.14835 | 0.005 | -7.226
-18 | -1.074 | 0.14182 | 0.004 | -7.576
-17.5 | -1.074 | 0.13377 | 0.004 | -8.029
-17 | -1.072 | 0.12785 | 0.003 | -8.388
-16.5 | -1.068 | 0.12141 | 0.003 | -8.799
-16 | -1.061 | 0.11533 | 0.002 | -9.202
-15.5 | -1.055 | 0.10752 | 0.001 | -9.81
-15 | -1.044 | 0.1012 | 0.001 | -10.317
-14.5 | -1.033 | 0.09401 | 0 | -10.991
-14 | -1.184 | 0.02785 | -0.002 | -42.525
-13.5 | -1.166 | 0.02589 | -0.003 | -45.018
-13 | -1.142 | 0.0244 | -0.004 | -46.797
-12.5 | -1.114 | 0.02317 | -0.006 | -48.091
-12 | -1.084 | 0.02205 | -0.007 | -49.149
-11.5 | -1.05 | 0.02096 | -0.008 | -50.076
-11 | -1.013 | 0.0199 | -0.01 | -50.901
-10.5 | -0.973 | 0.01905 | -0.011 | -51.105
-10 | -0.931 | 0.01823 | -0.012 | -51.085
-9.5 | -0.887 | 0.01728 | -0.014 | -51.337
-9 | -0.84 | 0.0166 | -0.015 | -50.627
-8.5 | -0.791 | 0.01593 | -0.017 | -49.673
-8 | -0.741 | 0.01524 | -0.018 | -48.592
-7.5 | -0.688 | 0.01462 | -0.02 | -47.093
-7 | -0.634 | 0.01407 | -0.021 | -45.084
-6.5 | -0.579 | 0.01352 | -0.023 | -42.847
-6 | -0.523 | 0.0128 | -0.024 | -40.826
-5.5 | -0.465 | 0.01215 | -0.025 | -38.266
-5 | -0.406 | 0.01206 | -0.027 | -33.684
-4.5 | -0.347 | 0.01167 | -0.028 | -29.712
-4 | -0.287 | 0.01131 | -0.03 | -25.346
-3.5 | -0.226 | 0.01096 | -0.031 | -20.62
-3 | -0.166 | 0.00614 | -0.033 | -27.057
-2.5 | -0.104 | 0.00607 | -0.034 | -17.185
-2 | -0.042 | 0.00603 | -0.036 | -7.04
-1.5 | 0.02 | 0.006 | -0.037 | 3.327
-1 | 0.083 | 0.00598 | -0.039 | 13.803
-0.5 | 0.145 | 0.00597 | -0.04 | 24.342
0 | 0.207 | 0.00609 | -0.042 | 33.962
0.5 | 0.269 | 0.00614 | -0.043 | 43.814
1 | 0.331 | 0.00589 | -0.045 | 56.117
1.5 | 0.393 | 0.00631 | -0.046 | 62.241
2 | 0.454 | 0.00637 | -0.048 | 71.279
2.5 | 0.516 | 0.00643 | -0.049 | 80.136
3 | 0.577 | 0.00652 | -0.05 | 88.488
3.5 | 0.634 | 0.00661 | -0.052 | 95.963
4 | 0.693 | 0.00675 | -0.053 | 102.654
4.5 | 0.748 | 0.01398 | -0.054 | 53.531
5 | 0.806 | 0.01449 | -0.056 | 55.635
5.5 | 0.863 | 0.01503 | -0.057 | 57.419
6 | 0.919 | 0.01561 | -0.058 | 58.856
6.5 | 0.973 | 0.01622 | -0.06 | 59.97
7 | 1.026 | 0.01689 | -0.061 | 60.756
7.5 | 1.078 | 0.01754 | -0.062 | 61.432
8 | 1.127 | 0.01829 | -0.063 | 61.651
8.5 | 1.176 | 0.01908 | -0.065 | 61.603
9 | 1.221 | 0.01992 | -0.066 | 61.33
9.5 | 1.263 | 0.02073 | -0.067 | 60.925
10 | 1.302 | 0.0216 | -0.068 | 60.286
10.5 | 1.338 | 0.02255 | -0.07 | 59.33
11 | 1.37 | 0.02359 | -0.071 | 58.087
11.5 | 1.399 | 0.02458 | -0.072 | 56.919
12 | 1.425 | 0.02583 | -0.073 | 55.15
12.5 | 1.446 | 0.02698 | -0.074 | 53.596
13 | 1.464 | 0.02822 | -0.076 | 51.879
13.5 | 1.478 | 0.02968 | -0.077 | 49.793
14 | 1.488 | 0.0309 | -0.078 | 48.157
14.5 | 1.493 | 0.0329 | -0.079 | 45.382
15 | 1.495 | 0.03444 | -0.08 | 43.405
15.5 | 1.492 | 0.03632 | -0.081 | 41.093
16 | 1.484 | 0.0393 | -0.081 | 37.753
16.5 | 1.279 | 0.1128 | -0.055 | 11.343
17 | 1.271 | 0.11992 | -0.055 | 10.595
17.5 | 1.245 | 0.13408 | -0.047 | 9.285
18 | 1.236 | 0.14027 | -0.049 | 8.81
18.5 | 1.218 | 0.14856 | -0.046 | 8.198
19 | 1.202 | 0.15572 | -0.047 | 7.722
19.5 | 1.186 | 0.16401 | -0.049 | 7.232
20 | 1.166 | 0.17295 | -0.048 | 6.743

## 42. Re 1M Mach 0.00 (2)
BIGFOIL.COM POLAR EXPORT
NACA66A220
NACA66A220 |  |  |  | Cl Max: | 1.1674 | at alpha= | 20 | deg
XFOIL ncrit=9 |  |  |  | L/D Max: | 99.4786 | at alpha= | 5 | deg
Re: | 1000000 |  |  | Cd Min: | 0.08802 | at alpha= | 20 | deg
Mach: | 0 |  |  | Cl=0 at alpha= | -1.5535 | deg
|  |  |  | @ Cl=0.1, Cd= | 0.0083652
|  |  |  | @ Cl=0.4, Cd= | 0.0083326
|  |  |  | @ Cl=0.6, Cd= | 0.0078581
alpha (deg) | Cl | Cd | Cm | Cl/Cd
-20 | -0.8791 | 0.08669 | -0.0928 | -10.1407
-19.5 | -0.8887 | 0.07867 | -0.0968 | -11.2966
-19 | -0.9069 | 0.07004 | -0.1 | -12.9483
-18.5 | -0.9145 | 0.06331 | -0.1022 | -14.4448
-18 | -0.9226 | 0.05697 | -0.1031 | -16.1945
-17.5 | -0.9211 | 0.05202 | -0.1034 | -17.7067
-17 | -0.9151 | 0.04773 | -0.1031 | -19.1724
-16.5 | -0.9041 | 0.0442 | -0.1026 | -20.4548
-16 | -0.8897 | 0.04108 | -0.1017 | -21.6577
-15.5 | -0.8724 | 0.03841 | -0.1007 | -22.7128
-15 | -0.8487 | 0.0357 | -0.0996 | -23.7731
-14.5 | -0.8241 | 0.03355 | -0.0984 | -24.5633
-14 | -0.7982 | 0.03162 | -0.0973 | -25.2435
-13.5 | -0.771 | 0.02983 | -0.096 | -25.8465
-13 | -0.7415 | 0.02828 | -0.0949 | -26.2199
-12.5 | -0.7109 | 0.02678 | -0.0936 | -26.5459
-12 | -0.6801 | 0.02539 | -0.0922 | -26.7861
-11.5 | -0.6464 | 0.02417 | -0.0909 | -26.7439
-11 | -0.6257 | 0.02223 | -0.0881 | -28.1466
-10.5 | -0.5941 | 0.02103 | -0.0864 | -28.2501
-10 | -0.5624 | 0.01991 | -0.0845 | -28.2471
-9.5 | -0.5268 | 0.01898 | -0.0831 | -27.7555
-9 | -0.4913 | 0.01804 | -0.0815 | -27.2339
-8.5 | -0.4629 | 0.01681 | -0.0788 | -27.5372
-8 | -0.4272 | 0.01596 | -0.077 | -26.7669
-7.5 | -0.3896 | 0.01523 | -0.0754 | -25.5811
-7 | -0.3549 | 0.01442 | -0.0732 | -24.6117
-6.5 | -0.3177 | 0.01375 | -0.0714 | -23.1055
-6 | -0.2865 | 0.01284 | -0.0685 | -22.3131
-5.5 | -0.2838 | 0.01111 | -0.0612 | -25.5446
-5 | -0.295 | 0.00964 | -0.0503 | -30.6017
-4.5 | -0.2969 | 0.00839 | -0.0405 | -35.3874
-4 | -0.2828 | 0.00703 | -0.0336 | -40.2276
-3.5 | -0.2269 | 0.00714 | -0.0341 | -31.7787
-3 | -0.1694 | 0.00743 | -0.0349 | -22.7995
-2.5 | -0.1113 | 0.00767 | -0.0359 | -14.5111
-2 | -0.0526 | 0.00802 | -0.0368 | -6.5586
-1.5 | 0.0063 | 0.00814 | -0.038 | 0.77396
-1 | 0.0654 | 0.0083 | -0.0392 | 7.8795
-0.5 | 0.1238 | 0.00841 | -0.0404 | 14.7206
0 | 0.1822 | 0.00848 | -0.0416 | 21.4858
0.5 | 0.2405 | 0.00848 | -0.0429 | 28.3608
1 | 0.2992 | 0.00837 | -0.0443 | 35.7467
1.5 | 0.3594 | 0.00827 | -0.0458 | 43.4583
2 | 0.4178 | 0.00836 | -0.047 | 49.9761
2.5 | 0.4744 | 0.00824 | -0.0478 | 57.5728
3 | 0.5332 | 0.00807 | -0.0489 | 66.0719
3.5 | 0.5901 | 0.00789 | -0.0496 | 74.7909
4 | 0.6459 | 0.00771 | -0.0501 | 83.7743
4.5 | 0.6966 | 0.00754 | -0.0495 | 92.3873
5 | 0.7441 | 0.00748 | -0.0483 | 99.4786
5.5 | 0.7539 | 0.00781 | -0.0396 | 96.5301
6 | 0.7139 | 0.0096 | -0.0224 | 74.3646
6.5 | 0.6927 | 0.01175 | -0.0103 | 58.9532
7 | 0.6812 | 0.01407 | -0.0009 | 48.4151
7.5 | 0.6764 | 0.01644 | 0.007 | 41.1436
8 | 0.6778 | 0.0188 | 0.0134 | 36.0532
8.5 | 0.687 | 0.02103 | 0.0184 | 32.6676
9 | 0.7177 | 0.02235 | 0.0205 | 32.1119
9.5 | 0.749 | 0.02366 | 0.0225 | 31.6568
10 | 0.7835 | 0.02483 | 0.024 | 31.5546
10.5 | 0.8137 | 0.0263 | 0.0258 | 30.9392
11 | 0.8439 | 0.02784 | 0.0276 | 30.3125
11.5 | 0.8755 | 0.02934 | 0.029 | 29.8398
12 | 0.9046 | 0.03103 | 0.0305 | 29.1524
12.5 | 0.9243 | 0.03336 | 0.0328 | 27.7068
13 | 0.9505 | 0.03539 | 0.0343 | 26.8579
13.5 | 0.9783 | 0.03739 | 0.0355 | 26.1647
14 | 1.002 | 0.03967 | 0.0368 | 25.2584
14.5 | 1.0249 | 0.04213 | 0.038 | 24.3271
15 | 1.0435 | 0.04503 | 0.0393 | 23.1734
15.5 | 1.0531 | 0.04872 | 0.041 | 21.6154
16.5 | 1.0931 | 0.05482 | 0.0421 | 19.9398
17 | 1.1098 | 0.05829 | 0.0425 | 19.0393
17.5 | 1.1236 | 0.06208 | 0.0428 | 18.0992
18 | 1.1327 | 0.06601 | 0.0436 | 17.1595
19.5 | 1.1649 | 0.08184 | 0.0382 | 14.2339
20 | 1.1674 | 0.08802 | 0.0364 | 13.2629

## 43. Re 1M Mach 0.10 (1)
BIGFOIL.COM POLAR EXPORT
NACA66A220
NACA66A220 |  |  |  | Cl Max: | 1.479 | at alpha= | 14.5 | deg
JavaFoil+Calcfoil stall+Eppler ext transition |  |  |  | L/D Max: | 102.656 | at alpha= | 4 | deg
Re: | 1000000 |  |  | Cd Min: | 0.00592 | at alpha= | 1 | deg
Mach: | 0.1 |  |  | Cl=0 at alpha= | -1.6587 | deg
|  |  |  | @ Cl=0.1, Cd= | 0.0060073
|  |  |  | @ Cl=0.4, Cd= | 0.0063529
|  |  |  | @ Cl=0.6, Cd= | 0.0065821
alpha (deg) | Cl | Cd | Cm | Cl/Cd
-19 | -1.036 | 0.1583 | 0.005 | -6.542
-18.5 | -1.043 | 0.14957 | 0.005 | -6.972
-18 | -1.048 | 0.14323 | 0.004 | -7.319
-17.5 | -1.052 | 0.13399 | 0.004 | -7.853
-17 | -1.052 | 0.12882 | 0.003 | -8.167
-16.5 | -1.051 | 0.12163 | 0.003 | -8.638
-16 | -1.047 | 0.11645 | 0.002 | -8.99
-15.5 | -1.04 | 0.10935 | 0.001 | -9.51
-15 | -1.033 | 0.10228 | 0.001 | -10.103
-14.5 | -1.019 | 0.09764 | 0 | -10.438
-14 | -1.171 | 0.02971 | -0.002 | -39.41
-13.5 | -1.159 | 0.02643 | -0.003 | -43.832
-13 | -1.137 | 0.02487 | -0.004 | -45.737
-12.5 | -1.112 | 0.02351 | -0.006 | -47.292
-12 | -1.082 | 0.0223 | -0.007 | -48.52
-11.5 | -1.049 | 0.02121 | -0.008 | -49.484
-11 | -1.014 | 0.02013 | -0.01 | -50.342
-10.5 | -0.975 | 0.01923 | -0.011 | -50.687
-10 | -0.933 | 0.01829 | -0.013 | -51.026
-9.5 | -0.889 | 0.01745 | -0.014 | -50.941
-9 | -0.843 | 0.01672 | -0.015 | -50.394
-8.5 | -0.794 | 0.01605 | -0.017 | -49.457
-8 | -0.743 | 0.01535 | -0.018 | -48.42
-7.5 | -0.691 | 0.01474 | -0.02 | -46.877
-7 | -0.637 | 0.01419 | -0.021 | -44.875
-6.5 | -0.581 | 0.01365 | -0.023 | -42.588
-6 | -0.525 | 0.0127 | -0.024 | -41.323
-5.5 | -0.467 | 0.01256 | -0.025 | -37.175
-5 | -0.408 | 0.01213 | -0.027 | -33.64
-4.5 | -0.348 | 0.01174 | -0.028 | -29.676
-4 | -0.288 | 0.01136 | -0.03 | -25.341
-3.5 | -0.227 | 0.01101 | -0.031 | -20.622
-3 | -0.167 | 0.00616 | -0.033 | -27.076
-2.5 | -0.105 | 0.0061 | -0.034 | -17.203
-2 | -0.043 | 0.00606 | -0.036 | -7.046
-1.5 | 0.02 | 0.00603 | -0.037 | 3.326
-1 | 0.083 | 0.00601 | -0.039 | 13.813
-0.5 | 0.146 | 0.006 | -0.04 | 24.373
0 | 0.208 | 0.00611 | -0.042 | 34.003
0.5 | 0.27 | 0.00616 | -0.043 | 43.865
1 | 0.332 | 0.00592 | -0.045 | 56.16
1.5 | 0.394 | 0.00635 | -0.046 | 62.14
2 | 0.456 | 0.00638 | -0.048 | 71.503
2.5 | 0.518 | 0.00645 | -0.049 | 80.316
3 | 0.58 | 0.00654 | -0.051 | 88.646
3.5 | 0.637 | 0.00666 | -0.052 | 95.655
4 | 0.697 | 0.00679 | -0.053 | 102.656
4.5 | 0.752 | 0.01406 | -0.054 | 53.474
5 | 0.81 | 0.01457 | -0.056 | 55.58
5.5 | 0.867 | 0.01512 | -0.057 | 57.328
6 | 0.923 | 0.01571 | -0.058 | 58.737
6.5 | 0.977 | 0.01634 | -0.06 | 59.805
7 | 1.03 | 0.01699 | -0.061 | 60.623
7.5 | 1.082 | 0.01772 | -0.062 | 61.045
8 | 1.132 | 0.01848 | -0.064 | 61.24
8.5 | 1.18 | 0.01924 | -0.065 | 61.299
9 | 1.225 | 0.02009 | -0.066 | 60.986
9.5 | 1.266 | 0.02092 | -0.068 | 60.527
10 | 1.305 | 0.02179 | -0.069 | 59.875
10.5 | 1.34 | 0.02283 | -0.07 | 58.69
11 | 1.371 | 0.02385 | -0.071 | 57.483
11.5 | 1.399 | 0.0249 | -0.072 | 56.169
12 | 1.423 | 0.02616 | -0.074 | 54.376
12.5 | 1.442 | 0.02737 | -0.075 | 52.686
13 | 1.458 | 0.02863 | -0.076 | 50.918
13.5 | 1.469 | 0.03024 | -0.077 | 48.576
14 | 1.477 | 0.03135 | -0.078 | 47.101
14.5 | 1.479 | 0.03349 | -0.079 | 44.147
15 | 1.477 | 0.0352 | -0.08 | 41.954
15.5 | 1.469 | 0.03775 | -0.081 | 38.914
16 | 1.296 | 0.09339 | -0.063 | 13.874
16.5 | 1.257 | 0.11369 | -0.055 | 11.058
17 | 1.227 | 0.12891 | -0.045 | 9.517
17.5 | 1.216 | 0.13569 | -0.048 | 8.961
18 | 1.197 | 0.14335 | -0.046 | 8.351
18.5 | 1.181 | 0.15084 | -0.047 | 7.828
19 | 1.161 | 0.15942 | -0.047 | 7.28
19.5 | 1.138 | 0.16697 | -0.047 | 6.818

## 44. Re 1M Mach 0.10 (2)
BIGFOIL.COM POLAR EXPORT
NACA66A220
NACA66A220 |  |  |  | Cl Max: | 1.1515 | at alpha= | 20 | deg
XFOIL ncrit=9 |  |  |  | L/D Max: | 99.3218 | at alpha= | 5 | deg
Re: | 1000000 |  |  | Cd Min: | 0.10002 | at alpha= | -20 | deg
Mach: | 0.1 |  |  | Cl=0 at alpha= | -1.5516 | deg
|  |  |  | @ Cl=0.1, Cd= | 0.0084105
|  |  |  | @ Cl=0.4, Cd= | 0.0083765
|  |  |  | @ Cl=0.6, Cd= | 0.0079073
alpha (deg) | Cl | Cd | Cm | Cl/Cd
-20 | -0.8067 | 0.10002 | -0.087 | -8.0654
-19.5 | -0.8295 | 0.08888 | -0.0934 | -9.3328
-19 | -0.8612 | 0.07744 | -0.0989 | -11.1209
-18.5 | -0.8774 | 0.06897 | -0.1023 | -12.7215
-18 | -0.8952 | 0.06108 | -0.1041 | -14.6562
-17.5 | -0.8996 | 0.05516 | -0.105 | -16.3089
-17 | -0.8996 | 0.05012 | -0.1049 | -17.9489
-16.5 | -0.8923 | 0.04606 | -0.1046 | -19.3726
-16 | -0.8812 | 0.04253 | -0.1036 | -20.7195
-15.5 | -0.8655 | 0.03958 | -0.1027 | -21.8671
-15 | -0.8454 | 0.03669 | -0.1014 | -23.0417
-14.5 | -0.8208 | 0.03434 | -0.1003 | -23.9022
-14 | -0.7955 | 0.03228 | -0.0991 | -24.6437
-13.5 | -0.7685 | 0.03044 | -0.0977 | -25.2464
-13 | -0.7393 | 0.0288 | -0.0966 | -25.6701
-12.5 | -0.7086 | 0.02726 | -0.0953 | -25.9941
-12 | -0.678 | 0.02581 | -0.0937 | -26.2689
-11.5 | -0.6446 | 0.02452 | -0.0924 | -26.2887
-11 | -0.6223 | 0.02262 | -0.0898 | -27.5111
-10.5 | -0.5913 | 0.02135 | -0.0879 | -27.6956
-10 | -0.5598 | 0.0202 | -0.086 | -27.7129
-9.5 | -0.5243 | 0.01923 | -0.0845 | -27.2647
-9 | -0.4877 | 0.01832 | -0.083 | -26.6212
-8.5 | -0.4602 | 0.01703 | -0.0802 | -27.0229
-8 | -0.4249 | 0.01614 | -0.0783 | -26.3259
-7.5 | -0.3871 | 0.01539 | -0.0766 | -25.1527
-7 | -0.3522 | 0.01459 | -0.0744 | -24.1398
-6.5 | -0.3147 | 0.0139 | -0.0726 | -22.6403
-6 | -0.2826 | 0.01301 | -0.0698 | -21.7218
-5.5 | -0.2787 | 0.01128 | -0.0626 | -24.7074
-5 | -0.2894 | 0.0097 | -0.0521 | -29.8351
-4.5 | -0.295 | 0.0085 | -0.0415 | -34.7059
-4 | -0.2841 | 0.00706 | -0.0339 | -40.2408
-3.5 | -0.2283 | 0.00717 | -0.0343 | -31.841
-3 | -0.1705 | 0.00747 | -0.0351 | -22.8246
-2.5 | -0.1122 | 0.0077 | -0.036 | -14.5714
-2 | -0.053 | 0.00805 | -0.037 | -6.5839
-1.5 | 0.0061 | 0.00819 | -0.0381 | 0.74481
-1 | 0.0655 | 0.00834 | -0.0394 | 7.8537
-0.5 | 0.1242 | 0.00846 | -0.0405 | 14.6809
0 | 0.1829 | 0.00852 | -0.0418 | 21.4671
0.5 | 0.2418 | 0.00856 | -0.0431 | 28.2477
1 | 0.3006 | 0.00842 | -0.0444 | 35.7007
1.5 | 0.3612 | 0.00833 | -0.046 | 43.3613
2 | 0.4196 | 0.0084 | -0.0471 | 49.9524
2.5 | 0.4766 | 0.00829 | -0.0479 | 57.491
3 | 0.536 | 0.00812 | -0.0491 | 66.0099
3.5 | 0.5929 | 0.00793 | -0.0497 | 74.7667
4 | 0.6493 | 0.00775 | -0.0502 | 83.7806
4.5 | 0.6999 | 0.00757 | -0.0495 | 92.4571
5 | 0.7469 | 0.00752 | -0.0482 | 99.3218
5.5 | 0.7517 | 0.00786 | -0.0383 | 95.6361
6 | 0.7116 | 0.00977 | -0.0212 | 72.8352
6.5 | 0.6899 | 0.01197 | -0.0092 | 57.6358
7 | 0.6783 | 0.01433 | 0.0003 | 47.3343
7.5 | 0.6733 | 0.01673 | 0.0081 | 40.2451
8 | 0.674 | 0.01916 | 0.0146 | 35.1775
8.5 | 0.6845 | 0.02137 | 0.0194 | 32.0309
9 | 0.7166 | 0.02265 | 0.0214 | 31.638
9.5 | 0.7478 | 0.024 | 0.0235 | 31.1583
10 | 0.7826 | 0.02519 | 0.025 | 31.0679
10.5 | 0.8111 | 0.02678 | 0.027 | 30.2875
11 | 0.8428 | 0.02827 | 0.0286 | 29.8125
11.5 | 0.8736 | 0.02987 | 0.0302 | 29.2467
12 | 0.9026 | 0.03162 | 0.0317 | 28.5452
12.5 | 0.9195 | 0.03419 | 0.0343 | 26.8938
13 | 0.9486 | 0.03607 | 0.0356 | 26.2989
13.5 | 0.9753 | 0.03821 | 0.0368 | 25.5247
14 | 0.9991 | 0.04056 | 0.0382 | 24.6326
14.5 | 1.0211 | 0.04316 | 0.0394 | 23.6585
15 | 1.0371 | 0.04638 | 0.0408 | 22.3609
15.5 | 1.0505 | 0.04984 | 0.0422 | 21.0774
16 | 1.0744 | 0.05265 | 0.0425 | 20.4065
16.5 | 1.0887 | 0.05629 | 0.0434 | 19.3409
17 | 1.1045 | 0.06 | 0.0437 | 18.4083
17.5 | 1.1176 | 0.064 | 0.0439 | 17.4625
18 | 1.1269 | 0.06824 | 0.0443 | 16.5138
19.5 | 1.1512 | 0.08514 | 0.0388 | 13.5213
20 | 1.1515 | 0.09191 | 0.0366 | 12.5286

## 45. Re 1M Mach 0.25 (1)
BIGFOIL.COM POLAR EXPORT
NACA66A220
NACA66A220 |  |  |  | Cl Max: | 1.401 | at alpha= | 12.5 | deg
JavaFoil+Calcfoil stall+Eppler ext transition |  |  |  | L/D Max: | 101.915 | at alpha= | 4 | deg
Re: | 1000000 |  |  | Cd Min: | 0.00613 | at alpha= | -1 | deg
Mach: | 0.25 |  |  | Cl=0 at alpha= | -1.6615 | deg
|  |  |  | @ Cl=0.1, Cd= | 0.00613
|  |  |  | @ Cl=0.4, Cd= | 0.0064053
|  |  |  | @ Cl=0.6, Cd= | 0.0067602
alpha (deg) | Cl | Cd | Cm | Cl/Cd
-17.5 | -0.853 | 0.14769 | 0.004 | -5.772
-17 | -0.878 | 0.14002 | 0.003 | -6.274
-16.5 | -0.9 | 0.13139 | 0.002 | -6.851
-16 | -0.918 | 0.12358 | 0.002 | -7.428
-15.5 | -0.931 | 0.11614 | 0.001 | -8.019
-15 | -0.94 | 0.11047 | 0 | -8.509
-14.5 | -0.946 | 0.10344 | 0 | -9.141
-14 | -0.945 | 0.09776 | -0.001 | -9.668
-13.5 | -0.94 | 0.09178 | -0.002 | -10.247
-13 | -0.931 | 0.08567 | -0.002 | -10.87
-12.5 | -1.076 | 0.02656 | -0.006 | -40.501
-12 | -1.063 | 0.02403 | -0.007 | -44.247
-11.5 | -1.039 | 0.02259 | -0.009 | -45.997
-11 | -1.01 | 0.0215 | -0.01 | -46.989
-10.5 | -0.976 | 0.02053 | -0.011 | -47.555
-10 | -0.939 | 0.01937 | -0.013 | -48.485
-9.5 | -0.898 | 0.01853 | -0.014 | -48.47
-9 | -0.854 | 0.0176 | -0.016 | -48.505
-8.5 | -0.807 | 0.01678 | -0.017 | -48.079
-8 | -0.757 | 0.01606 | -0.019 | -47.129
-7.5 | -0.705 | 0.01541 | -0.02 | -45.723
-7 | -0.65 | 0.01453 | -0.022 | -44.772
-6.5 | -0.594 | 0.01373 | -0.023 | -43.282
-6 | -0.537 | 0.0135 | -0.025 | -39.768
-5.5 | -0.478 | 0.013 | -0.026 | -36.783
-5 | -0.418 | 0.01252 | -0.028 | -33.377
-4.5 | -0.357 | 0.01207 | -0.029 | -29.572
-4 | -0.295 | 0.01167 | -0.031 | -25.298
-3.5 | -0.233 | 0.01129 | -0.032 | -20.62
-3 | -0.171 | 0.00633 | -0.034 | -26.971
-2.5 | -0.107 | 0.00624 | -0.035 | -17.202
-2 | -0.044 | 0.0062 | -0.037 | -7.058
-1.5 | 0.021 | 0.00616 | -0.038 | 3.339
-1 | 0.085 | 0.00613 | -0.04 | 13.887
-0.5 | 0.15 | 0.00613 | -0.041 | 24.441
0 | 0.213 | 0.00622 | -0.043 | 34.269
0.5 | 0.277 | 0.00628 | -0.044 | 44.1
1 | 0.341 | 0.00635 | -0.046 | 53.699
1.5 | 0.405 | 0.00641 | -0.047 | 63.169
2 | 0.468 | 0.00636 | -0.049 | 73.614
2.5 | 0.531 | 0.00665 | -0.05 | 79.849
3 | 0.594 | 0.00675 | -0.052 | 88.047
3.5 | 0.653 | 0.00685 | -0.053 | 95.416
4 | 0.714 | 0.007 | -0.055 | 101.915
4.5 | 0.771 | 0.01456 | -0.056 | 52.955
5 | 0.83 | 0.01514 | -0.057 | 54.835
5.5 | 0.888 | 0.0157 | -0.059 | 56.557
6 | 0.945 | 0.01636 | -0.06 | 57.736
6.5 | 1 | 0.01705 | -0.061 | 58.629
7 | 1.053 | 0.01779 | -0.063 | 59.192
7.5 | 1.104 | 0.0186 | -0.064 | 59.361
8 | 1.153 | 0.01943 | -0.065 | 59.359
8.5 | 1.2 | 0.0203 | -0.067 | 59.112
9 | 1.243 | 0.0212 | -0.068 | 58.639
9.5 | 1.281 | 0.02224 | -0.069 | 57.597
10 | 1.314 | 0.02319 | -0.071 | 56.672
10.5 | 1.343 | 0.02435 | -0.072 | 55.155
11 | 1.366 | 0.02548 | -0.073 | 53.622
11.5 | 1.384 | 0.02687 | -0.074 | 51.505
12 | 1.396 | 0.02819 | -0.075 | 49.52
12.5 | 1.401 | 0.02972 | -0.077 | 47.145
13 | 1.398 | 0.03098 | -0.078 | 45.143
13.5 | 1.177 | 0.09197 | -0.042 | 12.797
14 | 1.166 | 0.09742 | -0.042 | 11.97
14.5 | 1.15 | 0.10471 | -0.043 | 10.986
15 | 1.127 | 0.11082 | -0.042 | 10.173
15.5 | 1.101 | 0.11857 | -0.043 | 9.287
16 | 1.067 | 0.12687 | -0.041 | 8.413
16.5 | 1.03 | 0.13494 | -0.042 | 7.636
17 | 0.989 | 0.14424 | -0.042 | 6.854
17.5 | 0.943 | 0.15143 | -0.042 | 6.225

## 46. Re 1M Mach 0.25 (2)
BIGFOIL.COM POLAR EXPORT
NACA66A220
NACA66A220 |  |  |  | Cl Max: | 1.0738 | at alpha= | 18 | deg
XFOIL ncrit=9 |  |  |  | L/D Max: | 98.4825 | at alpha= | 5 | deg
Re: | 1000000 |  |  | Cd Min: | 0.18427 | at alpha= | -19.5 | deg
Mach: | 0.25 |  |  | Cl=0 at alpha= | -1.5397 | deg
|  |  |  | @ Cl=0.1, Cd= | 0.0086616
|  |  |  | @ Cl=0.4, Cd= | 0.0087148
|  |  |  | @ Cl=0.6, Cd= | 0.0081985
alpha (deg) | Cl | Cd | Cm | Cl/Cd
-19.5 | -0.43 | 0.18427 | -0.0535 | -2.3335
-18 | -0.6454 | 0.10331 | -0.0913 | -6.2472
-17.5 | -0.7006 | 0.0859 | -0.1017 | -8.156
-17 | -0.7406 | 0.07297 | -0.1081 | -10.1494
-16.5 | -0.7687 | 0.06315 | -0.1116 | -12.1726
-16 | -0.7894 | 0.05509 | -0.113 | -14.3293
-15.5 | -0.7982 | 0.04901 | -0.1129 | -16.2865
-15 | -0.7984 | 0.04424 | -0.1119 | -18.047
-14.5 | -0.79 | 0.04034 | -0.1106 | -19.5835
-14 | -0.7751 | 0.03667 | -0.1088 | -21.1372
-13.5 | -0.7517 | 0.03407 | -0.1073 | -22.0634
-13 | -0.7262 | 0.03192 | -0.1058 | -22.7506
-12.5 | -0.6968 | 0.03 | -0.1041 | -23.2267
-12 | -0.6658 | 0.0282 | -0.1024 | -23.6099
-11.5 | -0.633 | 0.02658 | -0.1008 | -23.8149
-11 | -0.6011 | 0.025 | -0.0989 | -24.044
-10.5 | -0.5755 | 0.02323 | -0.0962 | -24.774
-10 | -0.5443 | 0.02184 | -0.0941 | -24.9222
-9.5 | -0.51 | 0.02064 | -0.0921 | -24.7093
-9 | -0.4744 | 0.01955 | -0.0903 | -24.266
-8.5 | -0.4448 | 0.01824 | -0.0875 | -24.386
-8 | -0.4115 | 0.01716 | -0.0851 | -23.9802
-7.5 | -0.3739 | 0.01633 | -0.0831 | -22.8965
-7 | -0.3376 | 0.01548 | -0.0809 | -21.8088
-6.5 | -0.2996 | 0.01468 | -0.0788 | -20.4087
-6 | -0.2638 | 0.01385 | -0.0764 | -19.0469
-5.5 | -0.2523 | 0.01226 | -0.0704 | -20.5791
-5 | -0.2622 | 0.01029 | -0.0605 | -25.481
-4.5 | -0.2809 | 0.00902 | -0.0475 | -31.1419
-4 | -0.2858 | 0.0074 | -0.0367 | -38.6216
-3.5 | -0.2359 | 0.00738 | -0.0356 | -31.9648
-3 | -0.1769 | 0.00767 | -0.0362 | -23.0639
-2.5 | -0.1171 | 0.00789 | -0.037 | -14.8416
-2 | -0.0557 | 0.00825 | -0.038 | -6.7515
-1.5 | 0.0048 | 0.00843 | -0.039 | 0.5694
-1 | 0.0661 | 0.0086 | -0.0403 | 7.686
-0.5 | 0.1266 | 0.00871 | -0.0414 | 14.535
0 | 0.1868 | 0.00878 | -0.0427 | 21.2756
0.5 | 0.2474 | 0.0088 | -0.044 | 28.1136
1 | 0.3088 | 0.0088 | -0.0455 | 35.0909
1.5 | 0.3707 | 0.00874 | -0.047 | 42.4142
2 | 0.4289 | 0.00869 | -0.0477 | 49.3556
2.5 | 0.4879 | 0.00858 | -0.0485 | 56.8648
3 | 0.5509 | 0.00838 | -0.05 | 65.7399
3.5 | 0.6077 | 0.00817 | -0.0501 | 74.3819
4 | 0.6682 | 0.008 | -0.0509 | 83.525
4.5 | 0.7173 | 0.00778 | -0.0494 | 92.1979
5 | 0.7593 | 0.00771 | -0.0465 | 98.4825
5.5 | 0.7416 | 0.00835 | -0.0321 | 88.8144
6 | 0.6985 | 0.01072 | -0.0151 | 65.1586
6.5 | 0.6733 | 0.0133 | -0.0029 | 50.6241
7 | 0.662 | 0.01582 | 0.0064 | 41.8458
7.5 | 0.6569 | 0.0184 | 0.0141 | 35.7011
8 | 0.6563 | 0.02106 | 0.0206 | 31.1633
8.5 | 0.6752 | 0.02303 | 0.0245 | 29.3183
9 | 0.7092 | 0.02437 | 0.0265 | 29.1014
9.5 | 0.742 | 0.02585 | 0.0286 | 28.7041
10 | 0.7757 | 0.02727 | 0.0304 | 28.4452
10.5 | 0.8034 | 0.02912 | 0.0327 | 27.5893
11 | 0.835 | 0.03082 | 0.0346 | 27.0928
11.5 | 0.8638 | 0.03278 | 0.0364 | 26.3514
12 | 0.8864 | 0.03524 | 0.0387 | 25.1532
12.5 | 0.9091 | 0.03775 | 0.0407 | 24.0821
13 | 0.9339 | 0.04023 | 0.0424 | 23.214
13.5 | 0.9588 | 0.04284 | 0.0439 | 22.381
14 | 0.9798 | 0.04586 | 0.0453 | 21.365
14.5 | 0.9968 | 0.04927 | 0.0467 | 20.2314
15 | 1.011 | 0.05304 | 0.0481 | 19.0611
15.5 | 1.0312 | 0.0566 | 0.0487 | 18.2191
16 | 1.0474 | 0.06062 | 0.0491 | 17.2781
16.5 | 1.0589 | 0.06524 | 0.0495 | 16.2308
17 | 1.0678 | 0.0704 | 0.0492 | 15.1676
17.5 | 1.0733 | 0.07622 | 0.0482 | 14.0816
18 | 1.0738 | 0.08273 | 0.0469 | 12.9796
18.5 | 1.0685 | 0.09015 | 0.045 | 11.8525
19 | 1.0518 | 0.09893 | 0.0427 | 10.6318

## 47. Re 1M Mach 0.50 (1)
BIGFOIL.COM POLAR EXPORT
NACA66A220
NACA66A220 |  |  |  | Cl Max: | 1.221 | at alpha= | 20 | deg
JavaFoil+Calcfoil stall+Eppler ext transition |  |  |  | L/D Max: | 94.159 | at alpha= | 3.5 | deg
Re: | 1000000 |  |  | Cd Min: | 0.00675 | at alpha= | -0.5 | deg
Mach: | 0.5 |  |  | Cl=0 at alpha= | -1.662 | deg
|  |  |  | @ Cl=0.1, Cd= | 0.0067775
|  |  |  | @ Cl=0.4, Cd= | 0.00703
|  |  |  | @ Cl=0.6, Cd= | 0.0073714
alpha (deg) | Cl | Cd | Cm | Cl/Cd
-20 | -1.043 | 0.19975 | 0.009 | -5.22
-19.5 | -1.013 | 0.19603 | 0.008 | -5.168
-19 | -0.985 | 0.1874 | 0.007 | -5.255
-18.5 | -0.957 | 0.18275 | 0.007 | -5.237
-18 | -0.929 | 0.18018 | 0.006 | -5.158
-17.5 | -0.9 | 0.17305 | 0.005 | -5.202
-17 | -0.872 | 0.16663 | 0.004 | -5.232
-16.5 | -0.844 | 0.16233 | 0.003 | -5.199
-16 | -0.816 | 0.15237 | 0.002 | -5.356
-15.5 | -0.787 | 0.15004 | 0.001 | -5.243
-15 | -0.758 | 0.14605 | 0.001 | -5.192
-14.5 | -0.73 | 0.13973 | 0 | -5.227
-14 | -0.703 | 0.1338 | -0.001 | -5.251
-13.5 | -0.675 | 0.12582 | -0.002 | -5.362
-13 | -0.646 | 0.12382 | -0.002 | -5.214
-12.5 | -0.617 | 0.118 | -0.003 | -5.229
-12 | -0.589 | 0.11625 | -0.004 | -5.067
-11.5 | -0.561 | 0.1064 | -0.004 | -5.273
-11 | -0.533 | 0.1043 | -0.005 | -5.109
-10.5 | -0.505 | 0.10178 | -0.006 | -4.958
-10 | -0.476 | 0.07806 | -0.007 | -6.099
-9.5 | -0.448 | 0.06759 | -0.007 | -6.626
-9 | -0.661 | 0.0597 | -0.009 | -11.077
-8.5 | -0.676 | 0.0542 | -0.01 | -12.465
-8 | -0.782 | 0.01944 | -0.021 | -40.22
-7.5 | -0.746 | 0.01832 | -0.022 | -40.699
-7 | -0.699 | 0.0174 | -0.024 | -40.171
-6.5 | -0.645 | 0.01657 | -0.025 | -38.939
-6 | -0.587 | 0.01575 | -0.027 | -37.262
-5.5 | -0.525 | 0.01503 | -0.029 | -34.941
-5 | -0.461 | 0.01432 | -0.03 | -32.157
-4.5 | -0.394 | 0.01371 | -0.032 | -28.73
-4 | -0.326 | 0.01315 | -0.034 | -24.811
-3.5 | -0.258 | 0.0127 | -0.035 | -20.293
-3 | -0.188 | 0.00717 | -0.037 | -26.255
-2.5 | -0.119 | 0.00702 | -0.039 | -16.892
-2 | -0.048 | 0.00691 | -0.04 | -7.001
-1.5 | 0.023 | 0.00683 | -0.042 | 3.328
-1 | 0.094 | 0.00678 | -0.044 | 13.872
-0.5 | 0.166 | 0.00675 | -0.045 | 24.554
0 | 0.237 | 0.00681 | -0.047 | 34.748
0.5 | 0.308 | 0.0069 | -0.049 | 44.634
1 | 0.379 | 0.007 | -0.05 | 54.101
1.5 | 0.449 | 0.0071 | -0.052 | 63.224
2 | 0.519 | 0.00721 | -0.054 | 72
2.5 | 0.59 | 0.00735 | -0.055 | 80.245
3 | 0.66 | 0.0075 | -0.057 | 87.951
3.5 | 0.723 | 0.00768 | -0.059 | 94.159
4 | 0.788 | 0.01618 | -0.06 | 48.719
4.5 | 0.853 | 0.01695 | -0.062 | 50.345
5 | 0.916 | 0.01778 | -0.063 | 51.558
5.5 | 0.977 | 0.01869 | -0.065 | 52.261
6 | 1.034 | 0.01969 | -0.067 | 52.519
6.5 | 1.087 | 0.02067 | -0.068 | 52.57
7 | 1.134 | 0.02185 | -0.07 | 51.865
7.5 | 1.172 | 0.02313 | -0.071 | 50.673
8 | 1.198 | 0.02458 | -0.073 | 48.764
8.5 | 1.206 | 0.02607 | -0.074 | 46.251
9 | 0.987 | 0.06009 | -0.035 | 16.417
9.5 | 0.804 | 0.07094 | -0.032 | 11.339
10 | 0.662 | 0.08974 | -0.034 | 7.377
10.5 | 0.69 | 0.09935 | -0.034 | 6.942
11 | 0.718 | 0.102 | -0.035 | 7.035
11.5 | 0.746 | 0.1113 | -0.038 | 6.705
12 | 0.774 | 0.11448 | -0.039 | 6.761
12.5 | 0.802 | 0.11771 | -0.04 | 6.81
13 | 0.829 | 0.12122 | -0.04 | 6.84
13.5 | 0.858 | 0.12944 | -0.043 | 6.627
14 | 0.886 | 0.13698 | -0.045 | 6.467
14.5 | 0.913 | 0.14215 | -0.046 | 6.426
15 | 0.941 | 0.1449 | -0.047 | 6.496
15.5 | 0.971 | 0.1541 | -0.051 | 6.299
16 | 0.998 | 0.156 | -0.052 | 6.398
16.5 | 1.026 | 0.16505 | -0.053 | 6.216
17 | 1.055 | 0.16869 | -0.056 | 6.256
17.5 | 1.083 | 0.1732 | -0.057 | 6.25
18 | 1.11 | 0.18303 | -0.058 | 6.065
18.5 | 1.141 | 0.19669 | -0.062 | 5.802
19 | 1.167 | 0.19218 | -0.062 | 6.074
19.5 | 1.194 | 0.1973 | -0.063 | 6.053
20 | 1.221 | 0.20601 | -0.064 | 5.929

## 48. Re 1M Mach 0.50 (2)
BIGFOIL.COM POLAR EXPORT
NACA66A220
NACA66A220 |  |  |  | Cl Max: | 0.8599 | at alpha= | 13.5 | deg
XFOIL ncrit=9 |  |  |  | L/D Max: | 79.3319 | at alpha= | 4.5 | deg
Re: | 1000000 |  |  | Cd Min: | 0.1992 | at alpha= | 18.5 | deg
Mach: | 0.5 |  |  | Cl=0 at alpha= | -1.48 | deg
|  |  |  | @ Cl=0.1, Cd= | 0.010012
|  |  |  | @ Cl=0.4, Cd= | 0.010448
|  |  |  | @ Cl=0.6, Cd= | 0.009992
alpha (deg) | Cl | Cd | Cm | Cl/Cd
-16.5 | -0.3227 | 0.15792 | -0.0832 | -2.0434
-16 | -0.3134 | 0.14857 | -0.0878 | -2.1094
-15.5 | -0.3115 | 0.13797 | -0.093 | -2.2577
-15 | -0.3168 | 0.12616 | -0.099 | -2.5111
-14.5 | -0.3356 | 0.11222 | -0.1062 | -2.9906
-14 | -0.3846 | 0.09307 | -0.1167 | -4.1324
-13.5 | -0.4276 | 0.07736 | -0.1267 | -5.5274
-13 | -0.463 | 0.06501 | -0.1336 | -7.122
-12.5 | -0.4944 | 0.05493 | -0.1371 | -9.0005
-12 | -0.5194 | 0.04676 | -0.1377 | -11.1078
-11.5 | -0.5304 | 0.04047 | -0.1361 | -13.106
-11 | -0.5254 | 0.03577 | -0.1335 | -14.6883
-10.5 | -0.5089 | 0.03212 | -0.1304 | -15.8437
-10 | -0.4784 | 0.02959 | -0.1273 | -16.1676
-9.5 | -0.4445 | 0.0275 | -0.1243 | -16.1636
-9 | -0.4094 | 0.0257 | -0.1213 | -15.93
-8.5 | -0.3735 | 0.02404 | -0.1183 | -15.5366
-8 | -0.347 | 0.02209 | -0.1143 | -15.7085
-7.5 | -0.3118 | 0.02062 | -0.1112 | -15.1212
-7 | -0.2729 | 0.01939 | -0.1083 | -14.0743
-6.5 | -0.2368 | 0.01816 | -0.105 | -13.0396
-6 | -0.1955 | 0.0172 | -0.1022 | -11.3663
-5 | -0.1657 | 0.01398 | -0.0896 | -11.8526
-4.5 | -0.1833 | 0.01173 | -0.0783 | -15.6266
-4 | -0.2276 | 0.00945 | -0.0613 | -24.0847
-3.5 | -0.2688 | 0.00817 | -0.042 | -32.9009
-3 | -0.2074 | 0.00851 | -0.041 | -24.3713
-2.5 | -0.1401 | 0.00896 | -0.0412 | -15.6362
-2 | -0.0717 | 0.00938 | -0.0418 | -7.6439
-1.5 | -0.0027 | 0.00988 | -0.0426 | -0.27328
-1 | 0.0648 | 0.00992 | -0.0436 | 6.5323
-0.5 | 0.1337 | 0.0101 | -0.0448 | 13.2376
0 | 0.2004 | 0.01029 | -0.0458 | 19.4752
0.5 | 0.2617 | 0.01043 | -0.0459 | 25.0911
1 | 0.3208 | 0.01049 | -0.0455 | 30.5815
1.5 | 0.3816 | 0.01047 | -0.0453 | 36.447
2 | 0.4488 | 0.01039 | -0.0461 | 43.1954
2.5 | 0.5258 | 0.01024 | -0.0487 | 51.3477
3 | 0.5778 | 0.01018 | -0.0464 | 56.7583
3.5 | 0.6569 | 0.00951 | -0.0485 | 69.0747
4 | 0.6992 | 0.00924 | -0.0437 | 75.671
4.5 | 0.7243 | 0.00913 | -0.0356 | 79.3319
5 | 0.7359 | 0.00959 | -0.0256 | 76.7362
5.5 | 0.7012 | 0.01174 | -0.0093 | 59.7274
6 | 0.6531 | 0.01522 | 0.0069 | 42.9106
6.5 | 0.624 | 0.01875 | 0.0188 | 33.28
7 | 0.61 | 0.02205 | 0.028 | 27.6644
7.5 | 0.6017 | 0.02538 | 0.0356 | 23.7076
8 | 0.611 | 0.0282 | 0.041 | 21.6667
8.5 | 0.6471 | 0.03002 | 0.0437 | 21.5556
9 | 0.6792 | 0.03219 | 0.0466 | 21.0997
9.5 | 0.7129 | 0.0344 | 0.0493 | 20.7238
10 | 0.737 | 0.03733 | 0.0524 | 19.7428
10.5 | 0.763 | 0.04035 | 0.0551 | 18.9095
11 | 0.7855 | 0.04377 | 0.0577 | 17.9461
12 | 0.8258 | 0.05148 | 0.0622 | 16.0412
12.5 | 0.8438 | 0.05581 | 0.0641 | 15.1192
13 | 0.8581 | 0.06087 | 0.0656 | 14.0973
13.5 | 0.8599 | 0.06752 | 0.066 | 12.7355
14 | 0.8511 | 0.07583 | 0.0647 | 11.2238
14.5 | 0.8315 | 0.08603 | 0.0614 | 9.6652
15 | 0.8076 | 0.09766 | 0.0559 | 8.2695
15.5 | 0.785 | 0.10991 | 0.049 | 7.1422
16 | 0.7642 | 0.12267 | 0.0411 | 6.2297
16.5 | 0.7351 | 0.13771 | 0.0315 | 5.338
17 | 0.6973 | 0.15577 | 0.0205 | 4.4765
17.5 | 0.6611 | 0.17592 | 0.0098 | 3.758
18 | 0.6592 | 0.18879 | 0.003 | 3.4917
18.5 | 0.6671 | 0.1992 | -0.0027 | 3.3489

## 49. Re 2M Mach 0.00 (1)
BIGFOIL.COM POLAR EXPORT
NACA66A220
NACA66A220 |  |  |  | Cl Max: | 1.502 | at alpha= | 15 | deg
JavaFoil+Calcfoil stall+Eppler ext transition |  |  |  | L/D Max: | 133.428 | at alpha= | 4 | deg
Re: | 2000000 |  |  | Cd Min: | 0.00445 | at alpha= | -2 | deg
Mach: | 0 |  |  | Cl=0 at alpha= | -1.6587 | deg
|  |  |  | @ Cl=0.1, Cd= | 0.0048327
|  |  |  | @ Cl=0.4, Cd= | 0.0049519
|  |  |  | @ Cl=0.6, Cd= | 0.0051286
alpha (deg) | Cl | Cd | Cm | Cl/Cd
-20 | -1.063 | 0.15605 | 0.008 | -6.815
-19.5 | -1.075 | 0.14501 | 0.008 | -7.413
-19 | -1.081 | 0.13977 | 0.007 | -7.731
-18.5 | -1.089 | 0.12964 | 0.006 | -8.402
-18 | -1.101 | 0.11671 | 0.006 | -9.434
-17.5 | -1.129 | 0.09259 | 0.006 | -12.199
-17 | -1.214 | 0.04793 | 0.006 | -25.323
-16.5 | -1.239 | 0.03591 | 0.005 | -34.511
-16 | -1.24 | 0.0319 | 0.003 | -38.876
-15.5 | -1.235 | 0.02914 | 0.002 | -42.382
-15 | -1.225 | 0.02697 | 0.001 | -45.42
-14.5 | -1.211 | 0.02526 | 0 | -47.933
-14 | -1.193 | 0.02377 | -0.002 | -50.197
-13.5 | -1.172 | 0.02247 | -0.003 | -52.15
-13 | -1.147 | 0.02129 | -0.004 | -53.864
-12.5 | -1.119 | 0.02027 | -0.006 | -55.196
-12 | -1.087 | 0.01931 | -0.007 | -56.319
-11.5 | -1.054 | 0.01832 | -0.008 | -57.493
-11 | -1.017 | 0.01738 | -0.01 | -58.527
-10.5 | -0.977 | 0.01658 | -0.011 | -58.921
-10 | -0.935 | 0.01587 | -0.013 | -58.931
-9.5 | -0.891 | 0.01504 | -0.014 | -59.21
-9 | -0.844 | 0.01441 | -0.015 | -58.567
-8.5 | -0.795 | 0.0138 | -0.017 | -57.586
-8 | -0.744 | 0.01319 | -0.018 | -56.404
-7.5 | -0.691 | 0.01265 | -0.02 | -54.673
-7 | -0.637 | 0.0122 | -0.021 | -52.207
-6.5 | -0.581 | 0.01169 | -0.023 | -49.754
-6 | -0.525 | 0.01128 | -0.024 | -46.505
-5.5 | -0.467 | 0.0109 | -0.026 | -42.795
-5 | -0.408 | 0.01053 | -0.027 | -38.702
-4.5 | -0.348 | 0.01021 | -0.029 | -34.057
-4 | -0.288 | 0.00991 | -0.03 | -29.016
-3.5 | -0.227 | 0.0096 | -0.032 | -23.631
-3 | -0.168 | 0.00478 | -0.034 | -35.206
-2.5 | -0.106 | 0.00472 | -0.035 | -22.439
-2 | -0.043 | 0.00445 | -0.037 | -9.678
-1.5 | 0.02 | 0.00483 | -0.038 | 4.182
-1 | 0.083 | 0.00483 | -0.039 | 17.268
-0.5 | 0.147 | 0.00484 | -0.041 | 30.313
0 | 0.208 | 0.00489 | -0.042 | 42.605
0.5 | 0.271 | 0.0049 | -0.044 | 55.259
1 | 0.333 | 0.00494 | -0.045 | 67.489
1.5 | 0.396 | 0.00495 | -0.047 | 79.902
2 | 0.458 | 0.00498 | -0.048 | 91.904
2.5 | 0.52 | 0.00504 | -0.049 | 103.14
3 | 0.582 | 0.00511 | -0.051 | 113.886
3.5 | 0.64 | 0.00517 | -0.052 | 123.727
4 | 0.7 | 0.00525 | -0.054 | 133.428
4.5 | 0.751 | 0.01228 | -0.054 | 61.123
5 | 0.808 | 0.01273 | -0.056 | 63.496
5.5 | 0.865 | 0.0132 | -0.057 | 65.546
6 | 0.921 | 0.0137 | -0.058 | 67.244
6.5 | 0.976 | 0.01427 | -0.06 | 68.356
7 | 1.029 | 0.01484 | -0.061 | 69.32
7.5 | 1.08 | 0.01545 | -0.062 | 69.936
8 | 1.131 | 0.01611 | -0.064 | 70.186
8.5 | 1.179 | 0.01682 | -0.065 | 70.076
9 | 1.225 | 0.01754 | -0.066 | 69.833
9.5 | 1.267 | 0.01822 | -0.067 | 69.511
10 | 1.306 | 0.019 | -0.069 | 68.741
10.5 | 1.342 | 0.01982 | -0.07 | 67.686
11 | 1.374 | 0.02069 | -0.071 | 66.427
11.5 | 1.403 | 0.02161 | -0.072 | 64.937
12 | 1.429 | 0.02264 | -0.074 | 63.11
12.5 | 1.451 | 0.02371 | -0.075 | 61.197
13 | 1.469 | 0.02478 | -0.076 | 59.27
13.5 | 1.483 | 0.02604 | -0.077 | 56.946
14 | 1.494 | 0.02708 | -0.078 | 55.143
14.5 | 1.499 | 0.02876 | -0.079 | 52.135
15 | 1.502 | 0.0301 | -0.08 | 49.894
15.5 | 1.501 | 0.03158 | -0.081 | 47.533
16 | 1.496 | 0.03342 | -0.082 | 44.759
16.5 | 1.488 | 0.03524 | -0.083 | 42.223
17 | 1.475 | 0.03775 | -0.084 | 39.085
17.5 | 1.46 | 0.04014 | -0.085 | 36.379
18 | 1.44 | 0.04358 | -0.085 | 33.055
18.5 | 1.418 | 0.04714 | -0.086 | 30.08
19 | 1.393 | 0.05158 | -0.086 | 27.007
19.5 | 1.345 | 0.06495 | -0.085 | 20.712
20 | 1.235 | 0.11564 | -0.073 | 10.676

## 50. Re 2M Mach 0.00 (2)
BIGFOIL.COM POLAR EXPORT
NACA66A220
NACA66A220 |  |  |  | Cl Max: | 1.2748 | at alpha= | 19 | deg
XFOIL ncrit=9 |  |  |  | L/D Max: | 118.406 | at alpha= | 4 | deg
Re: | 2000000 |  |  | Cd Min: | 0.06758 | at alpha= | 19.5 | deg
Mach: | 0 |  |  | Cl=0 at alpha= | -1.5646 | deg
|  |  |  | @ Cl=0.1, Cd= | 0.0055592
|  |  |  | @ Cl=0.4, Cd= | 0.0056187
|  |  |  | @ Cl=0.6, Cd= | 0.0055593
alpha (deg) | Cl | Cd | Cm | Cl/Cd
-20 | -1.0795 | 0.06164 | -0.0963 | -17.513
-19.5 | -1.0677 | 0.05731 | -0.0977 | -18.6303
-19 | -1.0623 | 0.05248 | -0.0986 | -20.242
-18.5 | -1.0497 | 0.04866 | -0.099 | -21.5721
-18 | -1.0411 | 0.04466 | -0.0989 | -23.3117
-17.5 | -1.0267 | 0.04141 | -0.0985 | -24.7935
-17 | -1.0141 | 0.03815 | -0.0977 | -26.5819
-16.5 | -0.989 | 0.03603 | -0.0971 | -27.4493
-16 | -0.9658 | 0.03378 | -0.0963 | -28.5909
-15.5 | -0.9409 | 0.03182 | -0.0954 | -29.5695
-15 | -0.9256 | 0.02924 | -0.0934 | -31.6553
-14.5 | -0.9074 | 0.02703 | -0.0913 | -33.5701
-14 | -0.881 | 0.02535 | -0.0898 | -34.7535
-13.5 | -0.8527 | 0.02386 | -0.0883 | -35.7376
-13 | -0.819 | 0.02274 | -0.0872 | -36.0158
-12.5 | -0.7862 | 0.02155 | -0.0858 | -36.4826
-12 | -0.753 | 0.02043 | -0.0844 | -36.8576
-11.5 | -0.7189 | 0.01944 | -0.0829 | -36.9805
-11 | -0.6846 | 0.01843 | -0.0814 | -37.146
-10.5 | -0.6558 | 0.01718 | -0.079 | -38.1723
-10 | -0.6198 | 0.0163 | -0.0774 | -38.0245
-9.5 | -0.5823 | 0.01553 | -0.076 | -37.4952
-9 | -0.5439 | 0.01484 | -0.0745 | -36.6509
-8.5 | -0.5039 | 0.01421 | -0.0733 | -35.4609
-8 | -0.469 | 0.01335 | -0.0712 | -35.1311
-7.5 | -0.4299 | 0.0127 | -0.0696 | -33.8504
-7 | -0.3895 | 0.01212 | -0.0681 | -32.137
-6.5 | -0.351 | 0.0115 | -0.0663 | -30.5217
-6 | -0.3108 | 0.01099 | -0.0647 | -28.2803
-5.5 | -0.2746 | 0.01038 | -0.0623 | -26.4547
-5 | -0.26 | 0.00929 | -0.0561 | -27.9871
-4.5 | -0.2561 | 0.00841 | -0.0471 | -30.4518
-4 | -0.2371 | 0.00736 | -0.0412 | -32.2147
-3.5 | -0.2133 | 0.00604 | -0.0362 | -35.3146
-3 | -0.1704 | 0.00527 | -0.0346 | -32.334
-2.5 | -0.1119 | 0.00528 | -0.0357 | -21.1932
-2 | -0.0519 | 0.00535 | -0.0371 | -9.7009
-1.5 | 0.0077 | 0.00544 | -0.0385 | 1.4154
-1 | 0.0679 | 0.00557 | -0.0399 | 12.1903
-0.5 | 0.1275 | 0.00555 | -0.0413 | 22.973
0 | 0.1876 | 0.00562 | -0.0428 | 33.3808
0.5 | 0.2476 | 0.00567 | -0.0443 | 43.6684
1 | 0.3072 | 0.0057 | -0.0457 | 53.8947
1.5 | 0.3665 | 0.00563 | -0.047 | 65.0977
2 | 0.4258 | 0.00561 | -0.0483 | 75.9002
2.5 | 0.4845 | 0.00564 | -0.0495 | 85.9043
3 | 0.5422 | 0.00556 | -0.0505 | 97.518
3.5 | 0.599 | 0.00556 | -0.0513 | 107.7338
4 | 0.6536 | 0.00552 | -0.0516 | 118.4058
4.5 | 0.6868 | 0.006 | -0.0477 | 114.4667
5 | 0.6677 | 0.00717 | -0.0335 | 93.1241
5.5 | 0.6485 | 0.00889 | -0.0205 | 72.9471
6 | 0.6429 | 0.01068 | -0.011 | 60.1966
6.5 | 0.6427 | 0.01257 | -0.003 | 51.1297
7 | 0.6494 | 0.01441 | 0.0035 | 45.0659
7.5 | 0.662 | 0.01619 | 0.0087 | 40.8894
8 | 0.6848 | 0.01765 | 0.0124 | 38.7989
8.5 | 0.7197 | 0.01863 | 0.0142 | 38.6312
9 | 0.7557 | 0.0196 | 0.0159 | 38.5561
9.5 | 0.7925 | 0.02057 | 0.0173 | 38.527
10 | 0.8255 | 0.02178 | 0.0191 | 37.9017
10.5 | 0.8631 | 0.02278 | 0.0203 | 37.8885
11 | 0.8981 | 0.02396 | 0.0216 | 37.4833
11.5 | 0.9311 | 0.02523 | 0.0231 | 36.9045
12 | 0.9602 | 0.02678 | 0.025 | 35.8551
12.5 | 0.9942 | 0.02809 | 0.0261 | 35.3934
13 | 1.0258 | 0.02962 | 0.0274 | 34.632
13.5 | 1.0572 | 0.03114 | 0.0286 | 33.9499
14 | 1.086 | 0.03288 | 0.0299 | 33.0292
14.5 | 1.1076 | 0.03521 | 0.0317 | 31.457
15 | 1.1299 | 0.03756 | 0.0332 | 30.0825
15.5 | 1.1587 | 0.03948 | 0.0341 | 29.349
16.5 | 1.2051 | 0.0444 | 0.036 | 27.1419
17 | 1.2272 | 0.04708 | 0.0367 | 26.0663
17.5 | 1.2468 | 0.05003 | 0.0374 | 24.921
18 | 1.2633 | 0.05341 | 0.0379 | 23.6529
18.5 | 1.2725 | 0.05757 | 0.0384 | 22.1035
19 | 1.2748 | 0.06256 | 0.0388 | 20.3772
19.5 | 1.2746 | 0.06758 | 0.0394 | 18.8606

## 51. Re 2M Mach 0.10 (1)
BIGFOIL.COM POLAR EXPORT
NACA66A220
NACA66A220 |  |  |  | Cl Max: | 1.485 | at alpha= | 14.5 | deg
JavaFoil+Calcfoil stall+Eppler ext transition |  |  |  | L/D Max: | 133.555 | at alpha= | 4 | deg
Re: | 2000000 |  |  | Cd Min: | 0.00449 | at alpha= | -2 | deg
Mach: | 0.1 |  |  | Cl=0 at alpha= | -1.6587 | deg
|  |  |  | @ Cl=0.1, Cd= | 0.0048327
|  |  |  | @ Cl=0.4, Cd= | 0.004991
|  |  |  | @ Cl=0.6, Cd= | 0.0051433
alpha (deg) | Cl | Cd | Cm | Cl/Cd
-20 | -1.021 | 0.16042 | 0.007 | -6.367
-19.5 | -1.036 | 0.14967 | 0.007 | -6.925
-19 | -1.043 | 0.14518 | 0.006 | -7.186
-18.5 | -1.053 | 0.13642 | 0.006 | -7.722
-18 | -1.063 | 0.12687 | 0.005 | -8.377
-17.5 | -1.127 | 0.08011 | 0.006 | -14.073
-17 | -1.086 | 0.10206 | 0.004 | -10.641
-16.5 | -1.205 | 0.04159 | 0.005 | -28.964
-16 | -1.217 | 0.03406 | 0.003 | -35.748
-15.5 | -1.218 | 0.03012 | 0.002 | -40.452
-15 | -1.211 | 0.02786 | 0.001 | -43.476
-14.5 | -1.2 | 0.02577 | 0 | -46.592
-14 | -1.185 | 0.02442 | -0.002 | -48.51
-13.5 | -1.166 | 0.02281 | -0.003 | -51.092
-13 | -1.142 | 0.02163 | -0.004 | -52.822
-12.5 | -1.116 | 0.02052 | -0.006 | -54.394
-12 | -1.086 | 0.0195 | -0.007 | -55.7
-11.5 | -1.053 | 0.01853 | -0.008 | -56.852
-11 | -1.017 | 0.01755 | -0.01 | -57.959
-10.5 | -0.978 | 0.01676 | -0.011 | -58.379
-10 | -0.937 | 0.01593 | -0.013 | -58.815
-9.5 | -0.893 | 0.01517 | -0.014 | -58.853
-9 | -0.846 | 0.01453 | -0.015 | -58.241
-8.5 | -0.797 | 0.01392 | -0.017 | -57.286
-8 | -0.747 | 0.01328 | -0.018 | -56.229
-7.5 | -0.694 | 0.01278 | -0.02 | -54.302
-7 | -0.64 | 0.01227 | -0.021 | -52.125
-6.5 | -0.584 | 0.0118 | -0.023 | -49.487
-6 | -0.527 | 0.01133 | -0.024 | -46.487
-5.5 | -0.469 | 0.01095 | -0.026 | -42.797
-5 | -0.409 | 0.01061 | -0.027 | -38.586
-4.5 | -0.349 | 0.01028 | -0.029 | -33.981
-4 | -0.289 | 0.00997 | -0.03 | -28.96
-3.5 | -0.228 | 0.00967 | -0.032 | -23.557
-3 | -0.169 | 0.0046 | -0.034 | -36.759
-2.5 | -0.106 | 0.00471 | -0.035 | -22.588
-2 | -0.043 | 0.00449 | -0.037 | -9.625
-1.5 | 0.02 | 0.00488 | -0.038 | 4.158
-1 | 0.084 | 0.00482 | -0.04 | 17.386
-0.5 | 0.147 | 0.00487 | -0.041 | 30.258
0 | 0.209 | 0.00493 | -0.043 | 42.495
0.5 | 0.272 | 0.00494 | -0.044 | 55.171
1 | 0.335 | 0.00494 | -0.045 | 67.826
1.5 | 0.398 | 0.00499 | -0.047 | 79.761
2 | 0.46 | 0.00502 | -0.048 | 91.712
2.5 | 0.522 | 0.00508 | -0.05 | 102.855
3 | 0.585 | 0.00512 | -0.051 | 114.105
3.5 | 0.643 | 0.00521 | -0.052 | 123.409
4 | 0.703 | 0.00527 | -0.054 | 133.555
4.5 | 0.754 | 0.01234 | -0.055 | 61.075
5 | 0.812 | 0.0128 | -0.056 | 63.419
5.5 | 0.869 | 0.0133 | -0.057 | 65.318
6 | 0.925 | 0.01382 | -0.059 | 66.909
6.5 | 0.98 | 0.01436 | -0.06 | 68.207
7 | 1.033 | 0.01497 | -0.061 | 69.001
7.5 | 1.085 | 0.01558 | -0.063 | 69.642
8 | 1.135 | 0.01626 | -0.064 | 69.77
8.5 | 1.183 | 0.01696 | -0.065 | 69.719
9 | 1.228 | 0.0177 | -0.067 | 69.41
9.5 | 1.27 | 0.01842 | -0.068 | 68.955
10 | 1.308 | 0.01917 | -0.069 | 68.248
10.5 | 1.343 | 0.02006 | -0.07 | 66.966
11 | 1.375 | 0.02092 | -0.071 | 65.707
11.5 | 1.403 | 0.02189 | -0.073 | 64.066
12 | 1.427 | 0.02293 | -0.074 | 62.224
12.5 | 1.447 | 0.02406 | -0.075 | 60.139
13 | 1.463 | 0.02516 | -0.076 | 58.147
13.5 | 1.474 | 0.02653 | -0.077 | 55.581
14 | 1.482 | 0.02753 | -0.078 | 53.842
14.5 | 1.485 | 0.02931 | -0.079 | 50.68
15 | 1.484 | 0.03068 | -0.08 | 48.377
15.5 | 1.48 | 0.03234 | -0.081 | 45.762
16 | 1.471 | 0.03423 | -0.082 | 42.986
16.5 | 1.459 | 0.03627 | -0.083 | 40.219
17 | 1.441 | 0.03887 | -0.084 | 37.084
17.5 | 1.42 | 0.04228 | -0.085 | 33.595
18 | 1.395 | 0.04598 | -0.085 | 30.346
18.5 | 1.367 | 0.05056 | -0.086 | 27.034
19 | 1.276 | 0.08117 | -0.079 | 15.719
19.5 | 1.184 | 0.12728 | -0.068 | 9.304

## 52. Re 2M Mach 0.10 (2)
BIGFOIL.COM POLAR EXPORT
NACA66A220
NACA66A220 |  |  |  | Cl Max: | 1.2764 | at alpha= | 20 | deg
XFOIL ncrit=9 |  |  |  | L/D Max: | 118.414 | at alpha= | 4 | deg
Re: | 2000000 |  |  | Cd Min: | 0.07673 | at alpha= | 20 | deg
Mach: | 0.1 |  |  | Cl=0 at alpha= | -1.5641 | deg
|  |  |  | @ Cl=0.1, Cd= | 0.0055794
|  |  |  | @ Cl=0.4, Cd= | 0.0056394
|  |  |  | @ Cl=0.6, Cd= | 0.0055896
alpha (deg) | Cl | Cd | Cm | Cl/Cd
-20 | -1.0568 | 0.06588 | -0.097 | -16.0413
-19.5 | -1.0478 | 0.06089 | -0.0989 | -17.2081
-19 | -1.0457 | 0.05549 | -0.1002 | -18.8448
-18.5 | -1.0347 | 0.05126 | -0.1009 | -20.1853
-18 | -1.0291 | 0.04679 | -0.101 | -21.994
-17.5 | -1.0158 | 0.04327 | -0.1007 | -23.4758
-17 | -1.0047 | 0.03974 | -0.1 | -25.2818
-16.5 | -0.9822 | 0.0373 | -0.0994 | -26.3324
-16 | -0.9612 | 0.0348 | -0.0985 | -27.6207
-15.5 | -0.9362 | 0.03275 | -0.0975 | -28.5863
-15 | -0.9114 | 0.03072 | -0.0964 | -29.668
-14 | -0.8777 | 0.02599 | -0.0919 | -33.7707
-13.5 | -0.8496 | 0.02444 | -0.0903 | -34.7627
-13 | -0.8165 | 0.02322 | -0.0891 | -35.1637
-12.5 | -0.7833 | 0.022 | -0.0877 | -35.6045
-12 | -0.7511 | 0.0208 | -0.0861 | -36.1106
-11 | -0.6802 | 0.01884 | -0.0833 | -36.104
-10.5 | -0.6531 | 0.01748 | -0.0807 | -37.3627
-10 | -0.6181 | 0.01654 | -0.0789 | -37.37
-9.5 | -0.5803 | 0.01576 | -0.0774 | -36.8211
-9 | -0.5422 | 0.01503 | -0.0759 | -36.0745
-8.5 | -0.5019 | 0.01438 | -0.0746 | -34.9026
-8 | -0.4666 | 0.01352 | -0.0725 | -34.5118
-7.5 | -0.4277 | 0.01284 | -0.0708 | -33.31
-7 | -0.3871 | 0.01226 | -0.0694 | -31.5742
-6.5 | -0.3482 | 0.01163 | -0.0675 | -29.9398
-6 | -0.308 | 0.0111 | -0.0658 | -27.7477
-5.5 | -0.271 | 0.0105 | -0.0635 | -25.8095
-5 | -0.2552 | 0.0094 | -0.0575 | -27.1489
-4.5 | -0.2533 | 0.00847 | -0.0482 | -29.9055
-4 | -0.236 | 0.00743 | -0.0419 | -31.7631
-3.5 | -0.2133 | 0.0061 | -0.0367 | -34.9672
-3 | -0.1715 | 0.00529 | -0.0348 | -32.4197
-2.5 | -0.1126 | 0.0053 | -0.0359 | -21.2453
-2 | -0.0524 | 0.00537 | -0.0373 | -9.7579
-1.5 | 0.0077 | 0.00545 | -0.0387 | 1.4128
-1 | 0.0682 | 0.00559 | -0.0401 | 12.2004
-0.5 | 0.1281 | 0.00557 | -0.0415 | 22.9982
0 | 0.1885 | 0.00565 | -0.043 | 33.3628
0.5 | 0.2489 | 0.00571 | -0.0445 | 43.5902
1 | 0.3089 | 0.00572 | -0.0459 | 54.0035
1.5 | 0.3685 | 0.00565 | -0.0472 | 65.2212
2 | 0.4282 | 0.00563 | -0.0485 | 76.0568
2.5 | 0.4872 | 0.00567 | -0.0497 | 85.9259
3 | 0.5452 | 0.00558 | -0.0507 | 97.7061
3.5 | 0.6023 | 0.00559 | -0.0515 | 107.746
4 | 0.6572 | 0.00555 | -0.0518 | 118.4144
4.5 | 0.6883 | 0.00604 | -0.0474 | 113.957
5 | 0.6668 | 0.00724 | -0.0326 | 92.0994
5.5 | 0.6472 | 0.00901 | -0.0197 | 71.8313
6 | 0.6408 | 0.01085 | -0.01 | 59.0599
6.5 | 0.6401 | 0.01279 | -0.002 | 50.0469
7 | 0.6465 | 0.01466 | 0.0045 | 44.0996
7.5 | 0.6586 | 0.01649 | 0.0099 | 39.9394
8 | 0.683 | 0.01792 | 0.0134 | 38.1138
8.5 | 0.7183 | 0.0189 | 0.0152 | 38.0053
9 | 0.755 | 0.01987 | 0.0168 | 37.997
9.5 | 0.7912 | 0.02091 | 0.0183 | 37.8384
10 | 0.8252 | 0.02209 | 0.0201 | 37.3563
10.5 | 0.8619 | 0.02318 | 0.0214 | 37.1829
11 | 0.8975 | 0.02435 | 0.0227 | 36.8583
11.5 | 0.9295 | 0.02572 | 0.0244 | 36.1392
12 | 0.9599 | 0.02724 | 0.0262 | 35.2386
12.5 | 0.9938 | 0.0286 | 0.0274 | 34.7483
13 | 1.0247 | 0.03022 | 0.0288 | 33.908
13.5 | 1.0567 | 0.03176 | 0.03 | 33.2714
14 | 1.0839 | 0.03367 | 0.0315 | 32.1919
14.5 | 1.1009 | 0.03639 | 0.0337 | 30.2528
15 | 1.1286 | 0.03843 | 0.0348 | 29.3677
15.5 | 1.1556 | 0.04057 | 0.0357 | 28.4841
16 | 1.1838 | 0.0427 | 0.0364 | 27.7237
16.5 | 1.2003 | 0.04582 | 0.0377 | 26.196
17 | 1.2216 | 0.04867 | 0.0385 | 25.0997
17.5 | 1.2409 | 0.0518 | 0.039 | 23.9556
18 | 1.2539 | 0.05563 | 0.0396 | 22.54
18.5 | 1.2555 | 0.06076 | 0.04 | 20.6633
19 | 1.2526 | 0.06663 | 0.0401 | 18.7993
19.5 | 1.2649 | 0.07058 | 0.0402 | 17.9215
20 | 1.2764 | 0.07673 | 0.0368 | 16.635

## 53. Re 2M Mach 0.25 (1)
BIGFOIL.COM POLAR EXPORT
NACA66A220
NACA66A220 |  |  |  | Cl Max: | 1.406 | at alpha= | 12.5 | deg
JavaFoil+Calcfoil stall+Eppler ext transition |  |  |  | L/D Max: | 133.951 | at alpha= | 4 | deg
Re: | 2000000 |  |  | Cd Min: | 0.00454 | at alpha= | -3 | deg
Mach: | 0.25 |  |  | Cl=0 at alpha= | -1.6615 | deg
|  |  |  | @ Cl=0.1, Cd= | 0.0049557
|  |  |  | @ Cl=0.4, Cd= | 0.0050925
|  |  |  | @ Cl=0.6, Cd= | 0.00524
alpha (deg) | Cl | Cd | Cm | Cl/Cd
-18.5 | -0.79 | 0.15319 | 0.005 | -5.158
-18 | -0.824 | 0.14697 | 0.004 | -5.606
-17.5 | -0.855 | 0.13996 | 0.004 | -6.106
-17 | -0.881 | 0.13009 | 0.003 | -6.77
-16.5 | -0.903 | 0.12299 | 0.003 | -7.338
-16 | -0.921 | 0.11615 | 0.002 | -7.928
-15.5 | -0.938 | 0.10806 | 0.001 | -8.678
-15 | -0.948 | 0.10214 | 0.001 | -9.279
-14.5 | -1.092 | 0.03451 | 0 | -31.656
-14 | -1.108 | 0.02835 | -0.002 | -39.096
-13.5 | -1.109 | 0.02558 | -0.003 | -43.357
-13 | -1.101 | 0.02367 | -0.004 | -46.537
-12.5 | -1.087 | 0.02236 | -0.006 | -48.622
-12 | -1.067 | 0.021 | -0.007 | -50.834
-11.5 | -1.043 | 0.01983 | -0.009 | -52.595
-11 | -1.013 | 0.01884 | -0.01 | -53.79
-10.5 | -0.98 | 0.01797 | -0.011 | -54.518
-10 | -0.943 | 0.01692 | -0.013 | -55.724
-9.5 | -0.901 | 0.01616 | -0.014 | -55.781
-9 | -0.857 | 0.01531 | -0.016 | -55.995
-8.5 | -0.81 | 0.01457 | -0.017 | -55.577
-8 | -0.76 | 0.01393 | -0.019 | -54.54
-7.5 | -0.708 | 0.01334 | -0.02 | -53.045
-7 | -0.653 | 0.01279 | -0.022 | -51.081
-6.5 | -0.597 | 0.01221 | -0.023 | -48.889
-6 | -0.539 | 0.01176 | -0.025 | -45.849
-5.5 | -0.48 | 0.01134 | -0.026 | -42.328
-5 | -0.42 | 0.01096 | -0.028 | -38.296
-4.5 | -0.358 | 0.01058 | -0.029 | -33.845
-4 | -0.296 | 0.01026 | -0.031 | -28.854
-3.5 | -0.234 | 0.00965 | -0.032 | -24.217
-3 | -0.173 | 0.00454 | -0.034 | -38.166
-2.5 | -0.109 | 0.00456 | -0.036 | -23.882
-2 | -0.044 | 0.00472 | -0.038 | -9.391
-1.5 | 0.021 | 0.00495 | -0.039 | 4.214
-1 | 0.086 | 0.00496 | -0.041 | 17.372
-0.5 | 0.151 | 0.00494 | -0.042 | 30.678
0 | 0.215 | 0.005 | -0.044 | 42.979
0.5 | 0.279 | 0.00502 | -0.045 | 55.686
1 | 0.344 | 0.00504 | -0.047 | 68.264
1.5 | 0.408 | 0.0051 | -0.048 | 80.042
2 | 0.472 | 0.00513 | -0.05 | 91.999
2.5 | 0.536 | 0.00517 | -0.051 | 103.744
3 | 0.6 | 0.00524 | -0.052 | 114.495
3.5 | 0.66 | 0.00531 | -0.054 | 124.18
4 | 0.721 | 0.00538 | -0.055 | 133.951
4.5 | 0.773 | 0.01278 | -0.056 | 60.516
5 | 0.832 | 0.01332 | -0.057 | 62.497
5.5 | 0.89 | 0.01381 | -0.059 | 64.46
6 | 0.947 | 0.01436 | -0.06 | 65.936
6.5 | 1.002 | 0.01501 | -0.062 | 66.766
7 | 1.056 | 0.01566 | -0.063 | 67.41
7.5 | 1.107 | 0.01637 | -0.064 | 67.627
8 | 1.156 | 0.01711 | -0.066 | 67.584
8.5 | 1.203 | 0.01789 | -0.067 | 67.257
9 | 1.246 | 0.0187 | -0.068 | 66.662
9.5 | 1.284 | 0.01953 | -0.07 | 65.747
10 | 1.318 | 0.02043 | -0.071 | 64.501
10.5 | 1.347 | 0.0214 | -0.072 | 62.929
11 | 1.37 | 0.02242 | -0.073 | 61.114
11.5 | 1.388 | 0.02363 | -0.075 | 58.733
12 | 1.4 | 0.02476 | -0.076 | 56.555
12.5 | 1.406 | 0.02613 | -0.077 | 53.817
13 | 1.405 | 0.02745 | -0.078 | 51.182
13.5 | 1.397 | 0.02902 | -0.079 | 48.157
14 | 1.383 | 0.03074 | -0.08 | 44.985
14.5 | 1.36 | 0.03321 | -0.081 | 40.953
15 | 1.331 | 0.03527 | -0.082 | 37.749
15.5 | 1.284 | 0.04128 | -0.082 | 31.112
16 | 1.13 | 0.08746 | -0.068 | 12.919
16.5 | 1.043 | 0.1211 | -0.053 | 8.616
17 | 0.994 | 0.13286 | -0.049 | 7.483
17.5 | 0.945 | 0.1433 | -0.046 | 6.598

## 54. Re 2M Mach 0.25 (2)
BIGFOIL.COM POLAR EXPORT
NACA66A220
NACA66A220 |  |  |  | Cl Max: | 1.1846 | at alpha= | 17.5 | deg
XFOIL ncrit=9 |  |  |  | L/D Max: | 118.822 | at alpha= | 4 | deg
Re: | 2000000 |  |  | Cd Min: | 0.10341 | at alpha= | -20 | deg
Mach: | 0.25 |  |  | Cl=0 at alpha= | -1.5574 | deg
|  |  |  | @ Cl=0.1, Cd= | 0.0057049
|  |  |  | @ Cl=0.4, Cd= | 0.0057767
|  |  |  | @ Cl=0.6, Cd= | 0.0057097
alpha (deg) | Cl | Cd | Cm | Cl/Cd
-20 | -0.85 | 0.10341 | -0.0876 | -8.2197
-19.5 | -0.8618 | 0.09344 | -0.0937 | -9.223
-19 | -0.8917 | 0.08151 | -0.1004 | -10.9398
-18.5 | -0.9006 | 0.07314 | -0.1046 | -12.3134
-18 | -0.9214 | 0.06403 | -0.108 | -14.3901
-17.5 | -0.9242 | 0.05752 | -0.1099 | -16.0675
-17 | -0.9301 | 0.05131 | -0.1106 | -18.1271
-16.5 | -0.9208 | 0.0468 | -0.1108 | -19.6752
-15.5 | -0.8984 | 0.03909 | -0.1091 | -22.9829
-15 | -0.8793 | 0.03618 | -0.1078 | -24.3035
-14.5 | -0.8592 | 0.03347 | -0.1062 | -25.6707
-14 | -0.8432 | 0.03065 | -0.104 | -27.5106
-13.5 | -0.828 | 0.02799 | -0.1013 | -29.582
-13 | -0.7964 | 0.02634 | -0.0998 | -30.2354
-12.5 | -0.7666 | 0.02468 | -0.0979 | -31.0616
-12 | -0.7354 | 0.02319 | -0.0959 | -31.7119
-11.5 | -0.7041 | 0.02175 | -0.0938 | -32.3724
-11 | -0.6691 | 0.02053 | -0.092 | -32.5913
-10.5 | -0.6342 | 0.01936 | -0.0901 | -32.7583
-10 | -0.6064 | 0.01795 | -0.0871 | -33.7827
-9.5 | -0.5693 | 0.01702 | -0.0852 | -33.4489
-9 | -0.5314 | 0.01614 | -0.0833 | -32.9244
-8.5 | -0.4907 | 0.01536 | -0.0817 | -31.9466
-8 | -0.4532 | 0.01449 | -0.0796 | -31.2767
-7.5 | -0.4149 | 0.01368 | -0.0776 | -30.3289
-7 | -0.374 | 0.01301 | -0.0759 | -28.7471
-6.5 | -0.3334 | 0.01236 | -0.074 | -26.9741
-6 | -0.2933 | 0.01174 | -0.072 | -24.983
-5.5 | -0.2534 | 0.01115 | -0.07 | -22.7265
-5 | -0.2317 | 0.01005 | -0.0649 | -23.0547
-4.5 | -0.2263 | 0.00874 | -0.0568 | -25.8924
-3.5 | -0.2132 | 0.00641 | -0.0393 | -33.2605
-3 | -0.1779 | 0.00537 | -0.0359 | -33.1285
-2.5 | -0.117 | 0.00539 | -0.037 | -21.7069
-2 | -0.0547 | 0.0055 | -0.0384 | -9.9455
-1.5 | 0.0071 | 0.00556 | -0.0397 | 1.277
-1 | 0.0696 | 0.0057 | -0.0412 | 12.2105
-0.5 | 0.1315 | 0.00571 | -0.0426 | 23.0298
0 | 0.1939 | 0.00581 | -0.0441 | 33.3735
0.5 | 0.2564 | 0.00591 | -0.0458 | 43.3841
1 | 0.318 | 0.00585 | -0.0472 | 54.359
1.5 | 0.3795 | 0.00579 | -0.0485 | 65.544
2 | 0.4411 | 0.00575 | -0.0498 | 76.713
2.5 | 0.5021 | 0.00579 | -0.051 | 86.7185
3 | 0.5614 | 0.00569 | -0.0517 | 98.6643
3.5 | 0.6202 | 0.00572 | -0.0524 | 108.4266
4 | 0.6761 | 0.00569 | -0.0524 | 118.8225
4.5 | 0.6936 | 0.00628 | -0.0449 | 110.4459
5 | 0.6602 | 0.00772 | -0.0279 | 85.5181
5.5 | 0.6418 | 0.00966 | -0.0153 | 66.4389
6 | 0.6305 | 0.01181 | -0.005 | 53.387
6.5 | 0.6274 | 0.01396 | 0.0034 | 44.9427
7 | 0.6316 | 0.01607 | 0.0103 | 39.303
7.5 | 0.6425 | 0.0181 | 0.0158 | 35.4972
8 | 0.6739 | 0.0194 | 0.0185 | 34.7371
8.5 | 0.7108 | 0.02048 | 0.0204 | 34.707
9 | 0.7494 | 0.0215 | 0.022 | 34.8558
9.5 | 0.7855 | 0.02269 | 0.0238 | 34.6188
10 | 0.8215 | 0.02395 | 0.0256 | 34.3006
10.5 | 0.8577 | 0.02526 | 0.0273 | 33.9549
11 | 0.8923 | 0.02668 | 0.029 | 33.4445
12 | 0.956 | 0.03 | 0.0328 | 31.8667
12.5 | 0.9875 | 0.03175 | 0.0345 | 31.1024
13 | 1.0178 | 0.03368 | 0.0362 | 30.2197
13.5 | 1.0457 | 0.03586 | 0.0379 | 29.1606
14 | 1.0621 | 0.03888 | 0.0403 | 27.3174
14.5 | 1.0876 | 0.0414 | 0.0418 | 26.2705
15 | 1.1103 | 0.04428 | 0.0432 | 25.0745
15.5 | 1.1326 | 0.04727 | 0.0444 | 23.9602
16 | 1.1579 | 0.05015 | 0.0452 | 23.0887
16.5 | 1.1656 | 0.05476 | 0.0463 | 21.2856
17 | 1.1796 | 0.05897 | 0.0467 | 20.0034
17.5 | 1.1846 | 0.06433 | 0.0468 | 18.4144
18 | 1.1763 | 0.07138 | 0.0463 | 16.4794
18.5 | 1.1822 | 0.07727 | 0.0452 | 15.2996
19 | 1.1806 | 0.0843 | 0.0433 | 14.0047
19.5 | 1.1803 | 0.09145 | 0.0408 | 12.9065
20 | 1.1675 | 0.10047 | 0.0374 | 11.6204

## 55. Re 2M Mach 0.50 (1)
BIGFOIL.COM POLAR EXPORT
NACA66A220
NACA66A220 |  |  |  | Cl Max: | 1.224 | at alpha= | 20 | deg
JavaFoil+Calcfoil stall+Eppler ext transition |  |  |  | L/D Max: | 123.764 | at alpha= | 3.5 | deg
Re: | 2000000 |  |  | Cd Min: | 0.00521 | at alpha= | -1 | deg
Mach: | 0.5 |  |  | Cl=0 at alpha= | -1.6597 | deg
|  |  |  | @ Cl=0.1, Cd= | 0.0052107
|  |  |  | @ Cl=0.4, Cd= | 0.0053968
|  |  |  | @ Cl=0.6, Cd= | 0.0056969
alpha (deg) | Cl | Cd | Cm | Cl/Cd
-20 | -1.043 | 0.17683 | 0.009 | -5.9
-19.5 | -1.016 | 0.17541 | 0.009 | -5.791
-19 | -0.986 | 0.16733 | 0.007 | -5.891
-18.5 | -0.958 | 0.16272 | 0.007 | -5.885
-18 | -0.93 | 0.16091 | 0.006 | -5.778
-17.5 | -0.902 | 0.15665 | 0.005 | -5.757
-17 | -0.872 | 0.14738 | 0.004 | -5.919
-16.5 | -0.844 | 0.14324 | 0.003 | -5.893
-16 | -0.816 | 0.13651 | 0.002 | -5.98
-15.5 | -0.787 | 0.13376 | 0.001 | -5.886
-15 | -0.759 | 0.12902 | 0.001 | -5.88
-14.5 | -0.731 | 0.1263 | 0 | -5.785
-14 | -0.703 | 0.11772 | -0.001 | -5.97
-13.5 | -0.675 | 0.11154 | -0.002 | -6.05
-13 | -0.646 | 0.11181 | -0.002 | -5.78
-12.5 | -0.617 | 0.10582 | -0.003 | -5.834
-12 | -0.589 | 0.1025 | -0.004 | -5.749
-11.5 | -0.561 | 0.09617 | -0.005 | -5.838
-11 | -0.533 | 0.09349 | -0.005 | -5.703
-10.5 | -0.505 | 0.08872 | -0.006 | -5.692
-10 | -0.476 | 0.07166 | -0.007 | -6.649
-9.5 | -0.448 | 0.06432 | -0.008 | -6.971
-9 | -0.785 | 0.01993 | -0.018 | -39.398
-8.5 | -0.803 | 0.01862 | -0.019 | -43.118
-8 | -0.784 | 0.01725 | -0.021 | -45.455
-7.5 | -0.748 | 0.01598 | -0.022 | -46.788
-7 | -0.701 | 0.01493 | -0.024 | -46.975
-6.5 | -0.647 | 0.01447 | -0.026 | -44.745
-6 | -0.589 | 0.01374 | -0.027 | -42.862
-5.5 | -0.527 | 0.01307 | -0.029 | -40.331
-5 | -0.462 | 0.01246 | -0.031 | -37.106
-4.5 | -0.396 | 0.01194 | -0.032 | -33.128
-4 | -0.328 | 0.01143 | -0.034 | -28.663
-3.5 | -0.259 | 0.01101 | -0.036 | -23.501
-3 | -0.192 | 0.00532 | -0.038 | -35.993
-2.5 | -0.121 | 0.00528 | -0.04 | -22.824
-2 | -0.049 | 0.00523 | -0.041 | -9.383
-1.5 | 0.023 | 0.00522 | -0.043 | 4.421
-1 | 0.095 | 0.00521 | -0.045 | 18.3
-0.5 | 0.168 | 0.00522 | -0.046 | 32.176
0 | 0.239 | 0.00534 | -0.048 | 44.726
0.5 | 0.31 | 0.00537 | -0.05 | 57.807
1 | 0.382 | 0.00545 | -0.052 | 70.109
1.5 | 0.453 | 0.00524 | -0.053 | 86.545
2 | 0.525 | 0.00565 | -0.055 | 92.791
2.5 | 0.596 | 0.00569 | -0.057 | 104.648
3 | 0.666 | 0.00581 | -0.058 | 114.682
3.5 | 0.731 | 0.00591 | -0.06 | 123.764
4 | 0.79 | 0.01432 | -0.061 | 55.188
4.5 | 0.855 | 0.01496 | -0.062 | 57.164
5 | 0.919 | 0.0157 | -0.064 | 58.518
5.5 | 0.979 | 0.01646 | -0.065 | 59.488
6 | 1.037 | 0.0173 | -0.067 | 59.934
6.5 | 1.09 | 0.01822 | -0.068 | 59.8
7 | 1.136 | 0.01928 | -0.07 | 58.931
7.5 | 1.175 | 0.02039 | -0.071 | 57.629
8 | 1.201 | 0.02165 | -0.073 | 55.494
8.5 | 1.209 | 0.02312 | -0.074 | 52.301
9 | 1.18 | 0.02461 | -0.076 | 47.939
9.5 | 0.805 | 0.06575 | -0.033 | 12.242
10 | 0.663 | 0.06796 | -0.038 | 9.759
10.5 | 0.69 | 0.07779 | -0.036 | 8.873
11 | 0.718 | 0.09153 | -0.037 | 7.846
11.5 | 0.747 | 0.09857 | -0.039 | 7.575
12 | 0.774 | 0.10171 | -0.04 | 7.614
12.5 | 0.802 | 0.10491 | -0.041 | 7.645
13 | 0.83 | 0.10835 | -0.041 | 7.657
13.5 | 0.859 | 0.11681 | -0.045 | 7.355
14 | 0.886 | 0.12044 | -0.046 | 7.358
14.5 | 0.914 | 0.12557 | -0.047 | 7.277
15 | 0.942 | 0.13091 | -0.049 | 7.196
15.5 | 0.971 | 0.13435 | -0.051 | 7.226
16 | 0.999 | 0.13854 | -0.053 | 7.208
16.5 | 1.027 | 0.1468 | -0.054 | 6.996
17 | 1.056 | 0.14905 | -0.057 | 7.084
17.5 | 1.084 | 0.15537 | -0.058 | 6.974
18 | 1.112 | 0.16238 | -0.06 | 6.847
18.5 | 1.143 | 0.17092 | -0.064 | 6.689
19 | 1.168 | 0.17134 | -0.063 | 6.816
19.5 | 1.195 | 0.17849 | -0.064 | 6.697
20 | 1.224 | 0.18158 | -0.066 | 6.742

## 56. Re 2M Mach 0.50 (2)
BIGFOIL.COM POLAR EXPORT
NACA66A220
NACA66A220 |  |  |  | Cl Max: | 0.9243 | at alpha= | 14 | deg
XFOIL ncrit=9 |  |  |  | L/D Max: | 116.459 | at alpha= | 4 | deg
Re: | 2000000 |  |  | Cd Min: | 0.20264 | at alpha= | 19 | deg
Mach: | 0.5 |  |  | Cl=0 at alpha= | -1.5185 | deg
|  |  |  | @ Cl=0.1, Cd= | 0.0064827
|  |  |  | @ Cl=0.4, Cd= | 0.0065126
|  |  |  | @ Cl=0.6, Cd= | 0.023769
alpha (deg) | Cl | Cd | Cm | Cl/Cd
-16.5 | -0.3498 | 0.14971 | -0.0854 | -2.3365
-16 | -0.3487 | 0.13908 | -0.091 | -2.5072
-15.5 | -0.369 | 0.1246 | -0.0984 | -2.9615
-15 | -0.4364 | 0.10318 | -0.1098 | -4.2295
-14.5 | -0.4698 | 0.08853 | -0.119 | -5.3067
-13.5 | -0.5282 | 0.06417 | -0.1337 | -8.2313
-13 | -0.5495 | 0.05493 | -0.1374 | -10.0036
-12.5 | -0.5718 | 0.04678 | -0.1386 | -12.2232
-12 | -0.587 | 0.04016 | -0.1373 | -14.6165
-11.5 | -0.5889 | 0.03507 | -0.1344 | -16.7921
-10.5 | -0.5547 | 0.02835 | -0.1272 | -19.5661
-10 | -0.5263 | 0.02601 | -0.1236 | -20.2345
-9.5 | -0.5019 | 0.02367 | -0.1196 | -21.2041
-9 | -0.4689 | 0.02186 | -0.1161 | -21.4501
-8.5 | -0.4317 | 0.02035 | -0.1129 | -21.2138
-8 | -0.3946 | 0.01895 | -0.1096 | -20.8232
-7.5 | -0.3553 | 0.01773 | -0.1064 | -20.0395
-7 | -0.3166 | 0.0166 | -0.1032 | -19.0723
-6.5 | -0.2722 | 0.01569 | -0.1006 | -17.3486
-6 | -0.2288 | 0.0148 | -0.098 | -15.4595
-5.5 | -0.1831 | 0.01402 | -0.0956 | -13.0599
-5 | -0.1416 | 0.01317 | -0.0926 | -10.7517
-4.5 | -0.1326 | 0.01148 | -0.0851 | -11.5505
-4 | -0.1493 | 0.00929 | -0.0733 | -16.071
-3.5 | -0.1815 | 0.0077 | -0.0568 | -23.5714
-3 | -0.1926 | 0.00617 | -0.0434 | -31.2156
-2.5 | -0.1379 | 0.0059 | -0.0416 | -23.3729
-2 | -0.0677 | 0.00606 | -0.0428 | -11.1716
-1.5 | 0.0026 | 0.00626 | -0.0441 | 0.41534
-1 | 0.0736 | 0.00646 | -0.0456 | 11.3932
-0.5 | 0.1434 | 0.00652 | -0.047 | 21.9939
0 | 0.2132 | 0.00653 | -0.0485 | 32.6493
0.5 | 0.2829 | 0.00656 | -0.05 | 43.125
1 | 0.3525 | 0.00656 | -0.0514 | 53.7348
1.5 | 0.4227 | 0.00649 | -0.0527 | 65.131
2 | 0.4928 | 0.00651 | -0.054 | 75.6989
2.5 | 0.5588 | 0.00647 | -0.0544 | 86.3679
3 | 0.6233 | 0.00632 | -0.0542 | 98.6234
3.5 | 0.684 | 0.0063 | -0.0532 | 108.5714
4 | 0.7302 | 0.00627 | -0.049 | 116.4593
4.5 | 0.6967 | 0.0075 | -0.0305 | 92.8933
5 | 0.6376 | 0.01055 | -0.0104 | 60.436
5.5 | 0.6116 | 0.01336 | 0.0028 | 45.7784
6.5 | 0.5852 | 0.01913 | 0.0229 | 30.5907
7 | 0.5819 | 0.02204 | 0.0307 | 26.402
7.5 | 0.6043 | 0.02418 | 0.0353 | 24.9917
8 | 0.6461 | 0.02561 | 0.0376 | 25.2284
8.5 | 0.6865 | 0.02721 | 0.0401 | 25.2297
9 | 0.7262 | 0.02891 | 0.0426 | 25.1193
9.5 | 0.7619 | 0.03094 | 0.0454 | 24.6251
10.5 | 0.8296 | 0.03552 | 0.051 | 23.3559
11 | 0.8518 | 0.03871 | 0.0543 | 22.0046
11.5 | 0.8751 | 0.04207 | 0.0572 | 20.801
12 | 0.8944 | 0.04592 | 0.06 | 19.4774
12.5 | 0.9098 | 0.0503 | 0.0624 | 18.0875
13 | 0.9218 | 0.05525 | 0.0644 | 16.6842
14 | 0.9243 | 0.06823 | 0.0656 | 13.5468
14.5 | 0.9082 | 0.07731 | 0.0638 | 11.7475
15 | 0.8827 | 0.0882 | 0.06 | 10.0079
15.5 | 0.8555 | 0.10032 | 0.054 | 8.5277
16 | 0.8235 | 0.11404 | 0.046 | 7.2212
16.5 | 0.7942 | 0.12835 | 0.0369 | 6.1878
17 | 0.7638 | 0.14374 | 0.027 | 5.3138
17.5 | 0.7345 | 0.15986 | 0.0172 | 4.5946
18 | 0.7182 | 0.17406 | 0.0089 | 4.1262
18.5 | 0.7018 | 0.18939 | 0.0005 | 3.7056
19 | 0.6987 | 0.20264 | -0.0066 | 3.448

## 57. Re 3M Mach 0.00 (1)
BIGFOIL.COM POLAR EXPORT
NACA66A220
NACA66A220 |  |  |  | Cl Max: | 1.505 | at alpha= | 15 | deg
JavaFoil+Calcfoil stall+Eppler ext transition |  |  |  | L/D Max: | 147.796 | at alpha= | 4 | deg
Re: | 3000000 |  |  | Cd Min: | 0.00397 | at alpha= | 0 | deg
Mach: | 0 |  |  | Cl=0 at alpha= | -1.6587 | deg
|  |  |  | @ Cl=0.1, Cd= | 0.004395
|  |  |  | @ Cl=0.4, Cd= | 0.004441
|  |  |  | @ Cl=0.6, Cd= | 0.0045748
alpha (deg) | Cl | Cd | Cm | Cl/Cd
-20 | -1.087 | 0.13246 | 0.009 | -8.204
-19.5 | -1.12 | 0.10646 | 0.01 | -10.516
-19 | -1.161 | 0.07922 | 0.009 | -14.656
-18.5 | -1.232 | 0.04557 | 0.009 | -27.038
-18 | -1.244 | 0.03982 | 0.008 | -31.252
-17.5 | -1.251 | 0.03606 | 0.007 | -34.682
-17 | -1.255 | 0.03251 | 0.006 | -38.596
-16.5 | -1.254 | 0.03012 | 0.005 | -41.629
-16 | -1.249 | 0.02793 | 0.003 | -44.731
-15.5 | -1.24 | 0.02643 | 0.002 | -46.921
-15 | -1.229 | 0.02468 | 0.001 | -49.808
-14.5 | -1.214 | 0.0232 | 0 | -52.351
-14 | -1.196 | 0.02193 | -0.002 | -54.533
-13.5 | -1.174 | 0.02073 | -0.003 | -56.648
-13 | -1.149 | 0.01969 | -0.004 | -58.347
-12.5 | -1.121 | 0.0187 | -0.006 | -59.964
-12 | -1.09 | 0.0178 | -0.007 | -61.231
-11.5 | -1.056 | 0.01689 | -0.008 | -62.555
-11 | -1.019 | 0.01604 | -0.01 | -63.532
-10.5 | -0.98 | 0.01528 | -0.011 | -64.133
-10 | -0.938 | 0.01457 | -0.013 | -64.332
-9.5 | -0.893 | 0.01385 | -0.014 | -64.466
-9 | -0.846 | 0.01327 | -0.015 | -63.761
-8.5 | -0.797 | 0.01272 | -0.017 | -62.644
-8 | -0.746 | 0.01217 | -0.018 | -61.316
-7.5 | -0.693 | 0.01168 | -0.02 | -59.321
-7 | -0.639 | 0.01125 | -0.021 | -56.765
-6.5 | -0.583 | 0.01082 | -0.023 | -53.841
-6 | -0.526 | 0.01043 | -0.024 | -50.404
-5.5 | -0.468 | 0.01008 | -0.026 | -46.414
-5 | -0.409 | 0.00972 | -0.027 | -42.011
-4.5 | -0.349 | 0.00943 | -0.029 | -36.972
-4 | -0.288 | 0.00915 | -0.03 | -31.498
-3.5 | -0.227 | 0.00885 | -0.032 | -25.679
-3 | -0.169 | 0.00443 | -0.034 | -38.117
-2.5 | -0.106 | 0.00446 | -0.035 | -23.748
-2 | -0.043 | 0.00445 | -0.037 | -9.674
-1.5 | 0.02 | 0.00444 | -0.038 | 4.544
-1 | 0.083 | 0.00448 | -0.04 | 18.605
-0.5 | 0.147 | 0.00416 | -0.041 | 35.274
0 | 0.209 | 0.00397 | -0.042 | 52.728
0.5 | 0.272 | 0.00438 | -0.044 | 62.029
1 | 0.334 | 0.00442 | -0.045 | 75.757
1.5 | 0.397 | 0.00444 | -0.047 | 89.36
2 | 0.459 | 0.00446 | -0.048 | 103.066
2.5 | 0.522 | 0.00451 | -0.05 | 115.808
3 | 0.584 | 0.00455 | -0.051 | 128.202
3.5 | 0.642 | 0.00464 | -0.052 | 138.329
4 | 0.702 | 0.00475 | -0.054 | 147.796
4.5 | 0.752 | 0.01139 | -0.054 | 66.008
5 | 0.81 | 0.01183 | -0.056 | 68.432
5.5 | 0.867 | 0.01227 | -0.057 | 70.639
6 | 0.922 | 0.01273 | -0.059 | 72.482
6.5 | 0.977 | 0.01327 | -0.06 | 73.647
7 | 1.03 | 0.01379 | -0.061 | 74.725
7.5 | 1.082 | 0.01436 | -0.062 | 75.372
8 | 1.132 | 0.01498 | -0.064 | 75.588
8.5 | 1.181 | 0.01561 | -0.065 | 75.628
9 | 1.227 | 0.01628 | -0.066 | 75.355
9.5 | 1.269 | 0.01691 | -0.068 | 75.036
10 | 1.308 | 0.01762 | -0.069 | 74.216
10.5 | 1.344 | 0.0184 | -0.07 | 73.018
11 | 1.377 | 0.0192 | -0.071 | 71.692
11.5 | 1.406 | 0.02005 | -0.072 | 70.107
12 | 1.431 | 0.021 | -0.074 | 68.171
12.5 | 1.453 | 0.02199 | -0.075 | 66.088
13 | 1.471 | 0.02295 | -0.076 | 64.108
13.5 | 1.486 | 0.02415 | -0.077 | 61.532
14 | 1.496 | 0.02505 | -0.078 | 59.731
14.5 | 1.503 | 0.02656 | -0.079 | 56.564
15 | 1.505 | 0.02784 | -0.08 | 54.067
15.5 | 1.505 | 0.02912 | -0.081 | 51.664
16 | 1.5 | 0.03076 | -0.082 | 48.768
16.5 | 1.492 | 0.03232 | -0.083 | 46.162
17 | 1.48 | 0.03459 | -0.084 | 42.796
17.5 | 1.466 | 0.03661 | -0.085 | 40.046
18 | 1.448 | 0.03932 | -0.086 | 36.826
18.5 | 1.428 | 0.04182 | -0.087 | 34.141
19 | 1.405 | 0.04508 | -0.087 | 31.156
19.5 | 1.376 | 0.05015 | -0.087 | 27.448
20 | 1.348 | 0.05467 | -0.088 | 24.657

## 58. Re 3M Mach 0.00 (2)
BIGFOIL.COM POLAR EXPORT
NACA66A220
NACA66A220 |  |  |  | Cl Max: | 1.3884 | at alpha= | 20 | deg
XFOIL ncrit=9 |  |  |  | L/D Max: | 127.86 | at alpha= | 3.5 | deg
Re: | 3000000 |  |  | Cd Min: | 0.06108 | at alpha= | 20 | deg
Mach: | 0 |  |  | Cl=0 at alpha= | -1.5687 | deg
|  |  |  | @ Cl=0.1, Cd= | 0.0046356
|  |  |  | @ Cl=0.4, Cd= | 0.0046993
|  |  |  | @ Cl=0.6, Cd= | 0.0047175
alpha (deg) | Cl | Cd | Cm | Cl/Cd
-20 | -1.1728 | 0.05163 | -0.0964 | -22.7155
-19.5 | -1.152 | 0.04862 | -0.097 | -23.694
-19 | -1.1379 | 0.04512 | -0.0972 | -25.2194
-18.5 | -1.1413 | 0.04038 | -0.0962 | -28.264
-18 | -1.1332 | 0.03686 | -0.0951 | -30.7434
-17.5 | -1.1159 | 0.03422 | -0.094 | -32.6096
-17 | -1.0961 | 0.03184 | -0.0929 | -34.4253
-16.5 | -1.0694 | 0.03006 | -0.0919 | -35.5755
-16 | -1.0432 | 0.02827 | -0.0908 | -36.9013
-15.5 | -1.014 | 0.02675 | -0.0897 | -37.9065
-15 | -0.9848 | 0.02525 | -0.0886 | -39.002
-14 | -0.9236 | 0.02257 | -0.0859 | -40.9216
-13.5 | -0.8911 | 0.02139 | -0.0846 | -41.6597
-12.5 | -0.8277 | 0.01905 | -0.0814 | -43.4488
-12 | -0.795 | 0.01798 | -0.0797 | -44.2158
-11.5 | -0.7595 | 0.0171 | -0.0782 | -44.4152
-11 | -0.7227 | 0.01631 | -0.0768 | -44.3102
-10.5 | -0.6845 | 0.01553 | -0.0755 | -44.076
-10 | -0.6464 | 0.01477 | -0.0741 | -43.7644
-9.5 | -0.606 | 0.01414 | -0.073 | -42.8571
-9 | -0.5709 | 0.01331 | -0.0709 | -42.8926
-8.5 | -0.5324 | 0.01266 | -0.0693 | -42.0537
-8 | -0.4924 | 0.0121 | -0.0679 | -40.6942
-7.5 | -0.4513 | 0.01155 | -0.0665 | -39.0736
-7 | -0.4115 | 0.01097 | -0.0649 | -37.5114
-6.5 | -0.3715 | 0.01043 | -0.0632 | -35.6184
-6 | -0.3301 | 0.00997 | -0.0617 | -33.1093
-5.5 | -0.2906 | 0.00948 | -0.0597 | -30.654
-5 | -0.2576 | 0.00889 | -0.0564 | -28.9764
-4.5 | -0.2449 | 0.00819 | -0.049 | -29.9023
-4 | -0.2205 | 0.00738 | -0.0439 | -29.878
-3.5 | -0.1914 | 0.00645 | -0.0399 | -29.6744
-2.5 | -0.1117 | 0.00459 | -0.0357 | -24.3355
-2 | -0.0521 | 0.00456 | -0.0371 | -11.4254
-1.5 | 0.0083 | 0.00459 | -0.0386 | 1.8083
-1 | 0.0686 | 0.00462 | -0.0401 | 14.8485
-0.5 | 0.1289 | 0.00465 | -0.0417 | 27.7204
0 | 0.1895 | 0.0047 | -0.0432 | 40.3191
0.5 | 0.2498 | 0.00474 | -0.0447 | 52.7004
1 | 0.3092 | 0.00476 | -0.046 | 64.958
1.5 | 0.369 | 0.00472 | -0.0475 | 78.178
2 | 0.4288 | 0.00468 | -0.0489 | 91.6239
2.5 | 0.4873 | 0.00468 | -0.0501 | 104.1239
3 | 0.5465 | 0.00468 | -0.0514 | 116.7735
3.5 | 0.6035 | 0.00472 | -0.0522 | 127.8602
4 | 0.6353 | 0.00546 | -0.0481 | 116.3553
4.5 | 0.6291 | 0.00655 | -0.0364 | 96.0458
5 | 0.6221 | 0.00779 | -0.0252 | 79.8588
5.5 | 0.613 | 0.00951 | -0.0146 | 64.4585
6 | 0.6228 | 0.01095 | -0.0079 | 56.8767
6.5 | 0.6293 | 0.01267 | -0.001 | 49.6685
7 | 0.6464 | 0.01411 | 0.004 | 45.8115
7.5 | 0.6686 | 0.01547 | 0.008 | 43.2191
8 | 0.7041 | 0.01637 | 0.01 | 43.0116
8.5 | 0.7423 | 0.01719 | 0.0114 | 43.1821
9 | 0.7784 | 0.01814 | 0.0131 | 42.9107
9.5 | 0.8166 | 0.01902 | 0.0144 | 42.9338
10 | 0.8544 | 0.01995 | 0.0157 | 42.8271
10.5 | 0.8881 | 0.02112 | 0.0174 | 42.0502
11 | 0.9256 | 0.02207 | 0.0186 | 41.9393
11.5 | 0.9604 | 0.02321 | 0.02 | 41.3787
12 | 0.9954 | 0.02437 | 0.0213 | 40.8453
12.5 | 1.0291 | 0.02564 | 0.0226 | 40.1365
13.5 | 1.092 | 0.02855 | 0.0255 | 38.2487
14 | 1.1225 | 0.03011 | 0.0268 | 37.28
14.5 | 1.1548 | 0.0316 | 0.0278 | 36.5443
15 | 1.1833 | 0.03338 | 0.029 | 35.4494
15.5 | 1.2129 | 0.03512 | 0.03 | 34.5359
16 | 1.237 | 0.03732 | 0.0313 | 33.1458
16.5 | 1.2535 | 0.04015 | 0.0331 | 31.2204
17 | 1.2789 | 0.04242 | 0.0339 | 30.1485
17.5 | 1.3034 | 0.04478 | 0.0346 | 29.1067
18 | 1.3273 | 0.04725 | 0.0351 | 28.091
18.5 | 1.3454 | 0.05034 | 0.0358 | 26.7263
19 | 1.3599 | 0.05387 | 0.0363 | 25.2441
19.5 | 1.3797 | 0.05691 | 0.0364 | 24.2435
20 | 1.3884 | 0.06108 | 0.0368 | 22.7308

## 59. Re 3M Mach 0.10 (1)
BIGFOIL.COM POLAR EXPORT
NACA66A220
NACA66A220 |  |  |  | Cl Max: | 1.488 | at alpha= | 14.5 | deg
JavaFoil+Calcfoil stall+Eppler ext transition |  |  |  | L/D Max: | 147.843 | at alpha= | 4 | deg
Re: | 3000000 |  |  | Cd Min: | 0.004 | at alpha= | 0 | deg
Mach: | 0.1 |  |  | Cl=0 at alpha= | -1.6587 | deg
|  |  |  | @ Cl=0.1, Cd= | 0.0041527
|  |  |  | @ Cl=0.4, Cd= | 0.0044408
|  |  |  | @ Cl=0.6, Cd= | 0.0045824
alpha (deg) | Cl | Cd | Cm | Cl/Cd
-20 | -1.034 | 0.14594 | 0.009 | -7.088
-19.5 | -1.051 | 0.13461 | 0.008 | -7.805
-19 | -1.08 | 0.11223 | 0.008 | -9.625
-18.5 | -1.123 | 0.08352 | 0.008 | -13.444
-18 | -1.205 | 0.04423 | 0.008 | -27.25
-17.5 | -1.224 | 0.03637 | 0.007 | -33.662
-17 | -1.228 | 0.03396 | 0.006 | -36.174
-16.5 | -1.231 | 0.03119 | 0.005 | -39.487
-16 | -1.23 | 0.02891 | 0.003 | -42.544
-15.5 | -1.225 | 0.02712 | 0.002 | -45.158
-15 | -1.216 | 0.02541 | 0.001 | -47.848
-14.5 | -1.204 | 0.02362 | 0 | -50.967
-14 | -1.188 | 0.0225 | -0.002 | -52.784
-13.5 | -1.168 | 0.02102 | -0.003 | -55.575
-13 | -1.145 | 0.01999 | -0.004 | -57.279
-12.5 | -1.118 | 0.01897 | -0.006 | -58.955
-12 | -1.089 | 0.01802 | -0.007 | -60.4
-11.5 | -1.056 | 0.0171 | -0.008 | -61.724
-11 | -1.02 | 0.01621 | -0.01 | -62.903
-10.5 | -0.981 | 0.01546 | -0.011 | -63.448
-10 | -0.939 | 0.01466 | -0.013 | -64.085
-9.5 | -0.895 | 0.01398 | -0.014 | -64.035
-9 | -0.848 | 0.01341 | -0.016 | -63.26
-8.5 | -0.799 | 0.01283 | -0.017 | -62.314
-8 | -0.749 | 0.01226 | -0.018 | -61.074
-7.5 | -0.696 | 0.01176 | -0.02 | -59.157
-7 | -0.641 | 0.01134 | -0.021 | -56.524
-6.5 | -0.585 | 0.01089 | -0.023 | -53.71
-6 | -0.528 | 0.01051 | -0.024 | -50.238
-5.5 | -0.47 | 0.01012 | -0.026 | -46.421
-5 | -0.41 | 0.00979 | -0.027 | -41.903
-4.5 | -0.35 | 0.00946 | -0.029 | -37.015
-4 | -0.29 | 0.00918 | -0.03 | -31.547
-3.5 | -0.228 | 0.00888 | -0.032 | -25.709
-3 | -0.17 | 0.00444 | -0.034 | -38.193
-2.5 | -0.106 | 0.00443 | -0.035 | -24.023
-2 | -0.043 | 0.00442 | -0.037 | -9.787
-1.5 | 0.02 | 0.00446 | -0.038 | 4.547
-1 | 0.084 | 0.00414 | -0.04 | 20.239
-0.5 | 0.147 | 0.00419 | -0.041 | 35.187
0 | 0.21 | 0.004 | -0.043 | 52.465
0.5 | 0.273 | 0.00441 | -0.044 | 61.937
1 | 0.336 | 0.00444 | -0.046 | 75.748
1.5 | 0.399 | 0.00444 | -0.047 | 89.781
2 | 0.462 | 0.00449 | -0.048 | 102.868
2.5 | 0.524 | 0.00454 | -0.05 | 115.566
3 | 0.587 | 0.00456 | -0.051 | 128.704
3.5 | 0.645 | 0.00466 | -0.053 | 138.58
4 | 0.706 | 0.00477 | -0.054 | 147.843
4.5 | 0.755 | 0.01148 | -0.055 | 65.793
5 | 0.813 | 0.0119 | -0.056 | 68.34
5.5 | 0.87 | 0.01237 | -0.057 | 70.376
6 | 0.926 | 0.01285 | -0.059 | 72.093
6.5 | 0.981 | 0.01335 | -0.06 | 73.504
7 | 1.035 | 0.01391 | -0.061 | 74.371
7.5 | 1.086 | 0.0145 | -0.063 | 74.954
8 | 1.136 | 0.0151 | -0.064 | 75.257
8.5 | 1.185 | 0.01576 | -0.065 | 75.19
9 | 1.23 | 0.01645 | -0.067 | 74.796
9.5 | 1.272 | 0.01711 | -0.068 | 74.332
10 | 1.311 | 0.01781 | -0.069 | 73.596
10.5 | 1.346 | 0.01863 | -0.07 | 72.24
11 | 1.377 | 0.01942 | -0.072 | 70.915
11.5 | 1.405 | 0.02032 | -0.073 | 69.154
12 | 1.429 | 0.02127 | -0.074 | 67.208
12.5 | 1.449 | 0.02229 | -0.075 | 65.01
13 | 1.465 | 0.02332 | -0.076 | 62.844
13.5 | 1.477 | 0.02458 | -0.077 | 60.109
14 | 1.485 | 0.02549 | -0.079 | 58.275
14.5 | 1.488 | 0.02705 | -0.08 | 55.016
15 | 1.488 | 0.02841 | -0.081 | 52.378
15.5 | 1.483 | 0.02995 | -0.082 | 49.531
16 | 1.475 | 0.03139 | -0.083 | 46.997
16.5 | 1.463 | 0.03337 | -0.084 | 43.844
17 | 1.447 | 0.03554 | -0.084 | 40.721
17.5 | 1.427 | 0.03817 | -0.085 | 37.399
18 | 1.405 | 0.04079 | -0.086 | 34.451
18.5 | 1.379 | 0.04403 | -0.087 | 31.327
19 | 1.348 | 0.04907 | -0.087 | 27.475
19.5 | 1.316 | 0.05409 | -0.087 | 24.325

## 60. Re 3M Mach 0.10 (2)
BIGFOIL.COM POLAR EXPORT
NACA66A220
NACA66A220 |  |  |  | Cl Max: | 1.3789 | at alpha= | 20 | deg
XFOIL ncrit=9 |  |  |  | L/D Max: | 128.038 | at alpha= | 3.5 | deg
Re: | 3000000 |  |  | Cd Min: | 0.06396 | at alpha= | 20 | deg
Mach: | 0.1 |  |  | Cl=0 at alpha= | -1.5675 | deg
|  |  |  | @ Cl=0.1, Cd= | 0.0046454
|  |  |  | @ Cl=0.4, Cd= | 0.0047208
|  |  |  | @ Cl=0.6, Cd= | 0.004734
alpha (deg) | Cl | Cd | Cm | Cl/Cd
-20 | -1.1568 | 0.05478 | -0.0982 | -21.1172
-19.5 | -1.138 | 0.05135 | -0.099 | -22.1616
-19 | -1.1274 | 0.04733 | -0.0993 | -23.82
-18.5 | -1.115 | 0.04369 | -0.0992 | -25.5207
-18 | -1.1179 | 0.03903 | -0.098 | -28.6421
-17.5 | -1.1054 | 0.03589 | -0.0968 | -30.7997
-17 | -1.089 | 0.03316 | -0.0955 | -32.8408
-16.5 | -1.0661 | 0.03102 | -0.0944 | -34.3681
-16 | -1.0389 | 0.02921 | -0.0933 | -35.5666
-15.5 | -1.0113 | 0.02751 | -0.0921 | -36.7612
-15 | -0.9817 | 0.02597 | -0.0909 | -37.8013
-14 | -0.922 | 0.02308 | -0.088 | -39.948
-13.5 | -0.89 | 0.02184 | -0.0865 | -40.7509
-13 | -0.8539 | 0.02085 | -0.0854 | -40.9544
-12.5 | -0.8239 | 0.01954 | -0.0835 | -42.1648
-12 | -0.7938 | 0.01831 | -0.0814 | -43.3534
-11.5 | -0.758 | 0.0174 | -0.0799 | -43.5632
-11 | -0.7217 | 0.01655 | -0.0784 | -43.6073
-10.5 | -0.6829 | 0.01577 | -0.0771 | -43.3037
-10 | -0.6452 | 0.01498 | -0.0756 | -43.0708
-9.5 | -0.604 | 0.01436 | -0.0745 | -42.0613
-9 | -0.5692 | 0.0135 | -0.0723 | -42.163
-8.5 | -0.5304 | 0.01284 | -0.0707 | -41.3084
-8 | -0.4905 | 0.01225 | -0.0692 | -40.0408
-7.5 | -0.4493 | 0.01168 | -0.0678 | -38.4675
-7 | -0.4089 | 0.0111 | -0.0662 | -36.8378
-6.5 | -0.3688 | 0.01054 | -0.0645 | -34.9905
-6 | -0.3269 | 0.01007 | -0.0629 | -32.4628
-5.5 | -0.2873 | 0.00957 | -0.0609 | -30.0209
-5 | -0.2532 | 0.00898 | -0.0579 | -28.196
-4.5 | -0.2411 | 0.00823 | -0.0504 | -29.2953
-4 | -0.2192 | 0.00743 | -0.0447 | -29.502
-3.5 | -0.1914 | 0.00649 | -0.0403 | -29.4915
-3 | -0.1586 | 0.00537 | -0.037 | -29.5345
-2.5 | -0.1125 | 0.0046 | -0.0359 | -24.4565
-2 | -0.0525 | 0.00458 | -0.0373 | -11.4629
-1.5 | 0.0082 | 0.0046 | -0.0388 | 1.7826
-1 | 0.0689 | 0.00463 | -0.0403 | 14.8812
-0.5 | 0.1296 | 0.00466 | -0.0419 | 27.8112
0 | 0.1905 | 0.00472 | -0.0434 | 40.3602
0.5 | 0.2512 | 0.00475 | -0.0449 | 52.8842
1 | 0.311 | 0.00479 | -0.0463 | 64.9269
1.5 | 0.3711 | 0.00474 | -0.0477 | 78.2911
2 | 0.4313 | 0.0047 | -0.0492 | 91.766
2.5 | 0.49 | 0.00469 | -0.0503 | 104.4776
3 | 0.5496 | 0.00469 | -0.0516 | 117.1855
3.5 | 0.6069 | 0.00474 | -0.0524 | 128.038
4 | 0.6376 | 0.00549 | -0.048 | 116.1384
4.5 | 0.6286 | 0.00658 | -0.0357 | 95.5319
5 | 0.6214 | 0.00787 | -0.0245 | 78.9581
5.5 | 0.6116 | 0.00963 | -0.0138 | 63.5099
6 | 0.6208 | 0.01112 | -0.0069 | 55.8273
6.5 | 0.6262 | 0.0129 | 0.0001 | 48.5426
7 | 0.6435 | 0.01437 | 0.0051 | 44.7808
7.5 | 0.6668 | 0.0157 | 0.009 | 42.4713
8 | 0.7024 | 0.01663 | 0.0109 | 42.2369
8.5 | 0.7414 | 0.01744 | 0.0124 | 42.5115
9 | 0.777 | 0.01843 | 0.0142 | 42.1595
9.5 | 0.8162 | 0.0193 | 0.0154 | 42.2902
10 | 0.853 | 0.02031 | 0.0169 | 41.999
10.5 | 0.8875 | 0.02147 | 0.0186 | 41.3367
11 | 0.9253 | 0.02245 | 0.0198 | 41.216
11.5 | 0.9601 | 0.02363 | 0.0212 | 40.6306
12 | 0.9956 | 0.0248 | 0.0225 | 40.1452
12.5 | 1.0278 | 0.0262 | 0.0241 | 39.229
13.5 | 1.0912 | 0.02918 | 0.027 | 37.3955
14 | 1.1228 | 0.03072 | 0.0282 | 36.5495
14.5 | 1.1537 | 0.03237 | 0.0294 | 35.641
15 | 1.1832 | 0.03415 | 0.0306 | 34.6471
15.5 | 1.2111 | 0.03607 | 0.0318 | 33.5764
16.5 | 1.2515 | 0.0413 | 0.0349 | 30.3027
17 | 1.2773 | 0.04361 | 0.0357 | 29.2892
17.5 | 1.3006 | 0.04618 | 0.0364 | 28.1637
18 | 1.322 | 0.04899 | 0.0371 | 26.9851
18.5 | 1.3401 | 0.05222 | 0.0376 | 25.6626
19 | 1.3532 | 0.05601 | 0.0381 | 24.16
19.5 | 1.3732 | 0.05919 | 0.0381 | 23.1999
20 | 1.3789 | 0.06396 | 0.0382 | 21.5588

## 61. Re 3M Mach 0.25 (1)
BIGFOIL.COM POLAR EXPORT
NACA66A220
NACA66A220 |  |  |  | Cl Max: | 1.409 | at alpha= | 12.5 | deg
JavaFoil+Calcfoil stall+Eppler ext transition |  |  |  | L/D Max: | 148.373 | at alpha= | 4 | deg
Re: | 3000000 |  |  | Cd Min: | 0.00402 | at alpha= | -1 | deg
Mach: | 0.25 |  |  | Cl=0 at alpha= | -1.6615 | deg
|  |  |  | @ Cl=0.1, Cd= | 0.0041062
|  |  |  | @ Cl=0.4, Cd= | 0.004533
|  |  |  | @ Cl=0.6, Cd= | 0.0046581
alpha (deg) | Cl | Cd | Cm | Cl/Cd
-19 | -0.755 | 0.15959 | 0.006 | -4.729
-18.5 | -0.792 | 0.15128 | 0.005 | -5.234
-18 | -0.826 | 0.14261 | 0.005 | -5.789
-17.5 | -0.856 | 0.13284 | 0.004 | -6.442
-17 | -0.884 | 0.1251 | 0.004 | -7.067
-16.5 | -0.909 | 0.11646 | 0.003 | -7.806
-16 | -0.945 | 0.09726 | 0.003 | -9.717
-15.5 | -1.079 | 0.03547 | 0.002 | -30.431
-15 | -1.099 | 0.03103 | 0.001 | -35.416
-14.5 | -1.11 | 0.0281 | 0 | -39.497
-14 | -1.116 | 0.02534 | -0.002 | -44.021
-13.5 | -1.113 | 0.0234 | -0.003 | -47.566
-13 | -1.104 | 0.0218 | -0.004 | -50.642
-12.5 | -1.089 | 0.02064 | -0.006 | -52.775
-12 | -1.07 | 0.01945 | -0.007 | -54.996
-11.5 | -1.045 | 0.01832 | -0.009 | -57.057
-11 | -1.016 | 0.01739 | -0.01 | -58.423
-10.5 | -0.982 | 0.01659 | -0.012 | -59.204
-10 | -0.945 | 0.01564 | -0.013 | -60.43
-9.5 | -0.904 | 0.01489 | -0.014 | -60.716
-9 | -0.859 | 0.01412 | -0.016 | -60.887
-8.5 | -0.812 | 0.01344 | -0.017 | -60.4
-8 | -0.762 | 0.01283 | -0.019 | -59.379
-7.5 | -0.709 | 0.01231 | -0.02 | -57.623
-7 | -0.655 | 0.01178 | -0.022 | -55.61
-6.5 | -0.598 | 0.0113 | -0.023 | -52.967
-6 | -0.54 | 0.01086 | -0.025 | -49.771
-5.5 | -0.481 | 0.01048 | -0.026 | -45.906
-5 | -0.42 | 0.01012 | -0.028 | -41.549
-4.5 | -0.359 | 0.00974 | -0.029 | -36.851
-4 | -0.297 | 0.00943 | -0.031 | -31.485
-3.5 | -0.234 | 0.00916 | -0.033 | -25.554
-3 | -0.174 | 0.00457 | -0.035 | -38.129
-2.5 | -0.109 | 0.00454 | -0.036 | -24.109
-2 | -0.044 | 0.00422 | -0.038 | -10.53
-1.5 | 0.021 | 0.00403 | -0.039 | 5.178
-1 | 0.086 | 0.00402 | -0.041 | 21.446
-0.5 | 0.151 | 0.00442 | -0.042 | 34.287
0 | 0.216 | 0.00446 | -0.044 | 48.359
0.5 | 0.28 | 0.00449 | -0.045 | 62.409
1 | 0.345 | 0.00449 | -0.047 | 76.724
1.5 | 0.409 | 0.00454 | -0.048 | 90.157
2 | 0.474 | 0.00456 | -0.05 | 103.935
2.5 | 0.538 | 0.0046 | -0.051 | 116.862
3 | 0.602 | 0.00466 | -0.053 | 129.177
3.5 | 0.662 | 0.00475 | -0.054 | 139.28
4 | 0.723 | 0.00488 | -0.055 | 148.373
4.5 | 0.774 | 0.0119 | -0.056 | 65.096
5 | 0.833 | 0.01237 | -0.058 | 67.401
5.5 | 0.892 | 0.01285 | -0.059 | 69.375
6 | 0.949 | 0.01336 | -0.06 | 70.989
6.5 | 1.004 | 0.01396 | -0.062 | 71.903
7 | 1.057 | 0.01455 | -0.063 | 72.67
7.5 | 1.109 | 0.01521 | -0.064 | 72.911
8 | 1.158 | 0.01591 | -0.066 | 72.801
8.5 | 1.205 | 0.01659 | -0.067 | 72.616
9 | 1.248 | 0.01737 | -0.068 | 71.891
9.5 | 1.286 | 0.01816 | -0.07 | 70.856
10 | 1.32 | 0.01896 | -0.071 | 69.624
10.5 | 1.349 | 0.01989 | -0.072 | 67.82
11 | 1.372 | 0.02078 | -0.073 | 66.031
11.5 | 1.39 | 0.02194 | -0.075 | 63.365
12 | 1.403 | 0.02297 | -0.076 | 61.078
12.5 | 1.409 | 0.0242 | -0.077 | 58.208
13 | 1.408 | 0.02543 | -0.078 | 55.358
13.5 | 1.401 | 0.0269 | -0.079 | 52.076
14 | 1.386 | 0.02842 | -0.08 | 48.765
14.5 | 1.364 | 0.03063 | -0.081 | 44.532
15 | 1.336 | 0.03233 | -0.082 | 41.323
15.5 | 1.298 | 0.03585 | -0.083 | 36.216
16 | 1.256 | 0.03842 | -0.084 | 32.695
16.5 | 1.201 | 0.04385 | -0.084 | 27.398
17 | 1.027 | 0.10771 | -0.065 | 9.532
17.5 | 0.952 | 0.1354 | -0.053 | 7.032

## 62. Re 3M Mach 0.25 (2)
BIGFOIL.COM POLAR EXPORT
NACA66A220
NACA66A220 |  |  |  | Cl Max: | 1.2991 | at alpha= | 19.5 | deg
XFOIL ncrit=9 |  |  |  | L/D Max: | 129.772 | at alpha= | 3.5 | deg
Re: | 3000000 |  |  | Cd Min: | 0.08344 | at alpha= | -20 | deg
Mach: | 0.25 |  |  | Cl=0 at alpha= | -1.5624 | deg
|  |  |  | @ Cl=0.1, Cd= | 0.0047341
|  |  |  | @ Cl=0.4, Cd= | 0.0048461
|  |  |  | @ Cl=0.6, Cd= | 0.0048027
alpha (deg) | Cl | Cd | Cm | Cl/Cd
-20 | -0.99 | 0.08344 | -0.0983 | -11.8648
-19.5 | -0.9951 | 0.07556 | -0.1024 | -13.1697
-19 | -1.0143 | 0.0665 | -0.1062 | -15.2526
-18.5 | -1.0111 | 0.06046 | -0.1083 | -16.7235
-18 | -1.0225 | 0.05345 | -0.1097 | -19.13
-17.5 | -1.0135 | 0.04875 | -0.1101 | -20.7897
-17 | -1.0136 | 0.04373 | -0.1096 | -23.1786
-16.5 | -1.0162 | 0.03886 | -0.1082 | -26.1503
-15.5 | -0.9833 | 0.03278 | -0.105 | -29.9969
-15 | -0.9583 | 0.03056 | -0.1034 | -31.358
-14.5 | -0.9328 | 0.02843 | -0.1016 | -32.8104
-14 | -0.9046 | 0.02656 | -0.0998 | -34.0587
-13.5 | -0.8782 | 0.02472 | -0.0975 | -35.5259
-13 | -0.8419 | 0.02342 | -0.0961 | -35.9479
-12.5 | -0.8094 | 0.02201 | -0.0942 | -36.7742
-12 | -0.7764 | 0.02068 | -0.0921 | -37.5435
-11 | -0.7127 | 0.01809 | -0.0874 | -39.3975
-10.5 | -0.6743 | 0.01714 | -0.0857 | -39.3407
-10 | -0.6363 | 0.01623 | -0.0838 | -39.2052
-9.5 | -0.5958 | 0.01545 | -0.0822 | -38.5631
-9 | -0.5561 | 0.01468 | -0.0804 | -37.8815
-8.5 | -0.5201 | 0.01381 | -0.078 | -37.6611
-8 | -0.4795 | 0.01309 | -0.0762 | -36.631
-7.5 | -0.4373 | 0.01245 | -0.0746 | -35.1245
-7 | -0.3944 | 0.01186 | -0.0731 | -33.2546
-6.5 | -0.3546 | 0.01119 | -0.071 | -31.689
-6 | -0.3118 | 0.01065 | -0.0694 | -29.277
-5.5 | -0.2705 | 0.0101 | -0.0675 | -26.7822
-5 | -0.2318 | 0.00953 | -0.065 | -24.3232
-4.5 | -0.2131 | 0.00854 | -0.059 | -24.9532
-4 | -0.2093 | 0.00773 | -0.0495 | -27.0763
-3 | -0.16 | 0.00557 | -0.0389 | -28.7253
-2.5 | -0.1169 | 0.00465 | -0.037 | -25.1398
-2 | -0.0547 | 0.00465 | -0.0384 | -11.7634
-1.5 | 0.0078 | 0.00467 | -0.0399 | 1.6702
-1 | 0.0706 | 0.00472 | -0.0415 | 14.9576
-0.5 | 0.1332 | 0.00475 | -0.043 | 28.0421
0 | 0.1961 | 0.00482 | -0.0446 | 40.6846
0.5 | 0.2587 | 0.00485 | -0.0462 | 53.3402
1 | 0.3205 | 0.00491 | -0.0476 | 65.2749
1.5 | 0.3828 | 0.00486 | -0.0491 | 78.7654
2 | 0.4448 | 0.00481 | -0.0505 | 92.474
2.5 | 0.505 | 0.0048 | -0.0515 | 105.2083
3 | 0.5667 | 0.00478 | -0.0528 | 118.5565
3.5 | 0.6255 | 0.00482 | -0.0535 | 129.7718
4 | 0.6494 | 0.00562 | -0.0473 | 115.5516
4.5 | 0.6273 | 0.00681 | -0.0321 | 92.1145
5 | 0.6152 | 0.0084 | -0.0201 | 73.2381
5.5 | 0.6059 | 0.01031 | -0.0096 | 58.7682
6 | 0.6084 | 0.01213 | -0.0017 | 50.1566
6.5 | 0.6132 | 0.01405 | 0.0055 | 43.6441
7 | 0.6284 | 0.01578 | 0.0108 | 39.8226
7.5 | 0.6569 | 0.01705 | 0.0141 | 38.5279
8 | 0.695 | 0.018 | 0.016 | 38.6111
8.5 | 0.7344 | 0.01893 | 0.0177 | 38.7956
9 | 0.7722 | 0.01999 | 0.0195 | 38.6293
9.5 | 0.8121 | 0.02098 | 0.021 | 38.7083
10 | 0.848 | 0.0222 | 0.0228 | 38.1982
10.5 | 0.8855 | 0.02339 | 0.0245 | 37.8581
11.5 | 0.9586 | 0.02596 | 0.0277 | 36.926
12 | 0.9919 | 0.02748 | 0.0296 | 36.0953
12.5 | 1.0219 | 0.02926 | 0.0316 | 34.9248
13 | 1.0559 | 0.03088 | 0.0332 | 34.1937
13.5 | 1.0889 | 0.03262 | 0.0347 | 33.3814
14 | 1.1187 | 0.03458 | 0.0364 | 32.3511
14.5 | 1.1475 | 0.03672 | 0.038 | 31.25
15 | 1.1725 | 0.03922 | 0.0397 | 29.8955
15.5 | 1.1891 | 0.04242 | 0.0418 | 28.0316
16 | 1.2188 | 0.04477 | 0.0427 | 27.2236
16.5 | 1.2317 | 0.04859 | 0.0443 | 25.3488
17 | 1.2499 | 0.05214 | 0.0453 | 23.972
17.5 | 1.2661 | 0.05604 | 0.0459 | 22.5928
18 | 1.281 | 0.06023 | 0.0463 | 21.2685
18.5 | 1.2911 | 0.06511 | 0.0462 | 19.8295
19.5 | 1.2991 | 0.07687 | 0.0445 | 16.9

## 63. Re 3M Mach 0.50 (1)
BIGFOIL.COM POLAR EXPORT
NACA66A220
NACA66A220 |  |  |  | Cl Max: | 1.228 | at alpha= | 20 | deg
JavaFoil+Calcfoil stall+Eppler ext transition |  |  |  | L/D Max: | 139.493 | at alpha= | 3.5 | deg
Re: | 3000000 |  |  | Cd Min: | 0.00435 | at alpha= | -0.5 | deg
Mach: | 0.5 |  |  | Cl=0 at alpha= | -1.6597 | deg
|  |  |  | @ Cl=0.1, Cd= | 0.0046147
|  |  |  | @ Cl=0.4, Cd= | 0.0049071
|  |  |  | @ Cl=0.6, Cd= | 0.0050323
alpha (deg) | Cl | Cd | Cm | Cl/Cd
-20 | -1.044 | 0.16792 | 0.009 | -6.216
-19.5 | -1.018 | 0.16593 | 0.009 | -6.135
-19 | -0.987 | 0.1588 | 0.008 | -6.214
-18.5 | -0.958 | 0.15434 | 0.007 | -6.209
-18 | -0.93 | 0.15295 | 0.006 | -6.082
-17.5 | -0.904 | 0.14411 | 0.005 | -6.272
-17 | -0.873 | 0.14053 | 0.004 | -6.213
-16.5 | -0.845 | 0.13625 | 0.003 | -6.199
-16 | -0.817 | 0.13007 | 0.002 | -6.278
-15.5 | -0.789 | 0.12682 | 0.001 | -6.222
-15 | -0.759 | 0.12158 | 0.001 | -6.244
-14.5 | -0.731 | 0.1189 | 0 | -6.149
-14 | -0.703 | 0.11256 | -0.001 | -6.248
-13.5 | -0.675 | 0.10657 | -0.002 | -6.337
-13 | -0.647 | 0.10649 | -0.003 | -6.074
-12.5 | -0.618 | 0.09925 | -0.003 | -6.224
-12 | -0.59 | 0.09637 | -0.004 | -6.118
-11.5 | -0.562 | 0.07753 | -0.005 | -7.248
-11 | -0.534 | 0.0716 | -0.006 | -7.457
-10.5 | -0.506 | 0.06653 | -0.006 | -7.602
-10 | -0.477 | 0.06953 | -0.007 | -6.855
-9.5 | -0.449 | 0.06157 | -0.008 | -7.293
-9 | -0.788 | 0.01856 | -0.018 | -42.458
-8.5 | -0.804 | 0.01726 | -0.019 | -46.596
-8 | -0.786 | 0.01595 | -0.021 | -49.26
-7.5 | -0.749 | 0.01498 | -0.023 | -50.031
-7 | -0.703 | 0.01417 | -0.024 | -49.587
-6.5 | -0.649 | 0.01346 | -0.026 | -48.217
-6 | -0.59 | 0.01257 | -0.028 | -46.946
-5.5 | -0.528 | 0.01177 | -0.029 | -44.871
-5 | -0.463 | 0.01152 | -0.031 | -40.229
-4.5 | -0.396 | 0.01104 | -0.033 | -35.919
-4 | -0.328 | 0.01056 | -0.034 | -31.102
-3.5 | -0.259 | 0.01017 | -0.036 | -25.5
-3 | -0.193 | 0.00472 | -0.038 | -40.813
-2.5 | -0.121 | 0.00465 | -0.04 | -26.055
-2 | -0.049 | 0.00464 | -0.042 | -10.632
-1.5 | 0.023 | 0.00462 | -0.043 | 5.014
-1 | 0.096 | 0.00463 | -0.045 | 20.712
-0.5 | 0.169 | 0.00435 | -0.047 | 38.757
0 | 0.24 | 0.00483 | -0.049 | 49.557
0.5 | 0.311 | 0.00483 | -0.05 | 64.531
1 | 0.383 | 0.0049 | -0.052 | 78.145
1.5 | 0.455 | 0.00493 | -0.054 | 92.32
2 | 0.526 | 0.00497 | -0.055 | 105.876
2.5 | 0.598 | 0.00503 | -0.057 | 118.782
3 | 0.669 | 0.00511 | -0.058 | 130.892
3.5 | 0.734 | 0.00526 | -0.06 | 139.493
4 | 0.792 | 0.0133 | -0.061 | 59.501
4.5 | 0.857 | 0.01394 | -0.062 | 61.482
5 | 0.92 | 0.01461 | -0.064 | 62.965
5.5 | 0.981 | 0.01532 | -0.065 | 64.015
6 | 1.038 | 0.01612 | -0.067 | 64.394
6.5 | 1.091 | 0.01698 | -0.069 | 64.274
7 | 1.138 | 0.01793 | -0.07 | 63.461
7.5 | 1.177 | 0.01898 | -0.072 | 61.988
8 | 1.203 | 0.02015 | -0.073 | 59.732
8.5 | 1.211 | 0.02148 | -0.074 | 56.38
9 | 1.182 | 0.02296 | -0.076 | 51.461
9.5 | 0.805 | 0.06386 | -0.034 | 12.608
10 | 0.791 | 0.02606 | -0.079 | 30.356
10.5 | 0.691 | 0.07423 | -0.038 | 9.309
11 | 0.719 | 0.08667 | -0.038 | 8.291
11.5 | 0.747 | 0.09279 | -0.04 | 8.051
12 | 0.775 | 0.0959 | -0.041 | 8.079
12.5 | 0.802 | 0.09905 | -0.041 | 8.101
13 | 0.83 | 0.10247 | -0.042 | 8.1
13.5 | 0.86 | 0.10898 | -0.046 | 7.889
14 | 0.887 | 0.11334 | -0.046 | 7.823
14.5 | 0.914 | 0.11793 | -0.047 | 7.753
15 | 0.944 | 0.1248 | -0.051 | 7.567
15.5 | 0.971 | 0.12771 | -0.052 | 7.606
16 | 0.999 | 0.13112 | -0.053 | 7.622
16.5 | 1.031 | 0.13973 | -0.058 | 7.377
17 | 1.056 | 0.14095 | -0.057 | 7.495
17.5 | 1.084 | 0.14497 | -0.059 | 7.48
18 | 1.114 | 0.15533 | -0.061 | 7.174
18.5 | 1.147 | 0.16271 | -0.065 | 7.047
19 | 1.169 | 0.16155 | -0.063 | 7.234
19.5 | 1.197 | 0.16415 | -0.065 | 7.289
20 | 1.228 | 0.17135 | -0.068 | 7.167

## 64. Re 3M Mach 0.50 (2)
BIGFOIL.COM POLAR EXPORT
NACA66A220
NACA66A220 |  |  |  | Cl Max: | 0.9677 | at alpha= | 13.5 | deg
XFOIL ncrit=9 |  |  |  | L/D Max: | 131.321 | at alpha= | 3.5 | deg
Re: | 3000000 |  |  | Cd Min: | 0.18236 | at alpha= | 18.5 | deg
Mach: | 0.5 |  |  | Cl=0 at alpha= | -1.5274 | deg
|  |  |  | @ Cl=0.1, Cd= | 0.0051902
|  |  |  | @ Cl=0.4, Cd= | 0.0053653
|  |  |  | @ Cl=0.6, Cd= | 0.022056
alpha (deg) | Cl | Cd | Cm | Cl/Cd
-17 | -0.3722 | 0.15495 | -0.082 | -2.4021
-16.5 | -0.3927 | 0.1398 | -0.0895 | -2.809
-16 | -0.4116 | 0.12624 | -0.0972 | -3.2605
-15.5 | -0.4301 | 0.11338 | -0.1046 | -3.7934
-15 | -0.4664 | 0.09789 | -0.1136 | -4.7645
-14.5 | -0.5003 | 0.08351 | -0.1229 | -5.9909
-14 | -0.5321 | 0.07089 | -0.1308 | -7.506
-13 | -0.5953 | 0.05023 | -0.1391 | -11.8515
-12.5 | -0.622 | 0.04232 | -0.1389 | -14.6975
-12 | -0.6378 | 0.03611 | -0.1362 | -17.6627
-11.5 | -0.6374 | 0.03155 | -0.1325 | -20.2029
-11 | -0.6213 | 0.0283 | -0.1286 | -21.9541
-10.5 | -0.5959 | 0.0258 | -0.1247 | -23.0969
-10 | -0.5709 | 0.02348 | -0.1205 | -24.3143
-9.5 | -0.5384 | 0.02159 | -0.1168 | -24.9375
-9 | -0.5024 | 0.01997 | -0.1133 | -25.1577
-8.5 | -0.4626 | 0.01861 | -0.1101 | -24.8576
-8 | -0.4269 | 0.01719 | -0.1064 | -24.8342
-7.5 | -0.3839 | 0.01613 | -0.1035 | -23.8004
-7 | -0.3387 | 0.01522 | -0.1008 | -22.2536
-6.5 | -0.2935 | 0.01438 | -0.0982 | -20.4103
-6 | -0.2494 | 0.01356 | -0.0955 | -18.3923
-5.5 | -0.2018 | 0.01289 | -0.0933 | -15.6555
-5 | -0.157 | 0.01216 | -0.0907 | -12.9112
-4.5 | -0.1217 | 0.01118 | -0.0868 | -10.8855
-4 | -0.1225 | 0.00934 | -0.0773 | -13.1156
-3.5 | -0.1393 | 0.00755 | -0.0643 | -18.4503
-3 | -0.1502 | 0.00654 | -0.0506 | -22.9664
-2.5 | -0.1372 | 0.00499 | -0.0417 | -27.495
-2 | -0.0672 | 0.005 | -0.0429 | -13.44
-1.5 | 0.0039 | 0.00505 | -0.0444 | 0.77228
-1 | 0.0759 | 0.00518 | -0.0461 | 14.6525
-0.5 | 0.1466 | 0.00521 | -0.0476 | 28.1382
0 | 0.218 | 0.0053 | -0.0494 | 41.1321
0.5 | 0.289 | 0.00536 | -0.0511 | 53.9179
1 | 0.3596 | 0.0054 | -0.0526 | 66.5926
1.5 | 0.4295 | 0.00534 | -0.0539 | 80.4307
2 | 0.4995 | 0.00532 | -0.0552 | 93.891
2.5 | 0.5667 | 0.00534 | -0.0557 | 106.1236
3 | 0.6334 | 0.00529 | -0.056 | 119.7353
3.5 | 0.696 | 0.0053 | -0.0554 | 131.3208
4 | 0.6842 | 0.00599 | -0.0403 | 114.2237
5 | 0.5937 | 0.01128 | -0.004 | 52.633
5.5 | 0.5793 | 0.01388 | 0.0072 | 41.7363
6 | 0.5726 | 0.01649 | 0.0166 | 34.7241
6.5 | 0.5686 | 0.01922 | 0.0251 | 29.5838
7 | 0.5824 | 0.02153 | 0.031 | 27.0506
7.5 | 0.6252 | 0.02281 | 0.0333 | 27.409
8 | 0.6688 | 0.02417 | 0.0356 | 27.6707
8.5 | 0.7119 | 0.02559 | 0.0379 | 27.8195
9 | 0.7534 | 0.02716 | 0.0404 | 27.7393
9.5 | 0.7943 | 0.02883 | 0.043 | 27.5512
10 | 0.8293 | 0.0309 | 0.0461 | 26.8382
10.5 | 0.8667 | 0.03298 | 0.0489 | 26.2796
11 | 0.8982 | 0.03554 | 0.0519 | 25.2729
11.5 | 0.9245 | 0.03857 | 0.0551 | 23.9694
12 | 0.942 | 0.04238 | 0.0584 | 22.2275
12.5 | 0.9579 | 0.04655 | 0.0613 | 20.5779
13 | 0.9673 | 0.05147 | 0.0639 | 18.7935
13.5 | 0.9677 | 0.05743 | 0.0658 | 16.8501
14 | 0.9631 | 0.06436 | 0.0666 | 14.9643
14.5 | 0.9499 | 0.07276 | 0.0657 | 13.0553
15 | 0.9303 | 0.08266 | 0.0628 | 11.2545
15.5 | 0.9095 | 0.09351 | 0.058 | 9.7262
16 | 0.8845 | 0.10574 | 0.0512 | 8.3649
17 | 0.8282 | 0.13321 | 0.034 | 6.2173
17.5 | 0.795 | 0.1488 | 0.024 | 5.3427
18 | 0.7522 | 0.16712 | 0.0128 | 4.501
18.5 | 0.7314 | 0.18236 | 0.0039 | 4.0107

## 65. Re 4M Mach 0.00 (1)
BIGFOIL.COM POLAR EXPORT
NACA66A220
NACA66A220 |  |  |  | Cl Max: | 1.508 | at alpha= | 15 | deg
JavaFoil+Calcfoil stall+Eppler ext transition |  |  |  | L/D Max: | 156.76 | at alpha= | 4 | deg
Re: | 4000000 |  |  | Cd Min: | 0.00371 | at alpha= | 1 | deg
Mach: | 0 |  |  | Cl=0 at alpha= | -1.6587 | deg
|  |  |  | @ Cl=0.1, Cd= | 0.0041227
|  |  |  | @ Cl=0.4, Cd= | 0.0037436
|  |  |  | @ Cl=0.6, Cd= | 0.0043184
alpha (deg) | Cl | Cd | Cm | Cl/Cd
-20 | -1.134 | 0.0934 | 0.011 | -12.142
-19.5 | -1.187 | 0.06339 | 0.011 | -18.719
-19 | -1.234 | 0.04337 | 0.011 | -28.449
-18.5 | -1.245 | 0.03917 | 0.009 | -31.78
-18 | -1.252 | 0.03576 | 0.008 | -35.023
-17.5 | -1.257 | 0.03278 | 0.007 | -38.352
-17 | -1.26 | 0.0301 | 0.006 | -41.845
-16.5 | -1.257 | 0.02809 | 0.005 | -44.757
-16 | -1.252 | 0.0262 | 0.003 | -47.793
-15.5 | -1.243 | 0.02485 | 0.002 | -50.031
-15 | -1.232 | 0.02323 | 0.001 | -53.015
-14.5 | -1.216 | 0.0219 | 0 | -55.55
-14 | -1.198 | 0.02074 | -0.002 | -57.761
-13.5 | -1.176 | 0.01959 | -0.003 | -60.026
-13 | -1.151 | 0.0186 | -0.004 | -61.885
-12.5 | -1.123 | 0.01766 | -0.006 | -63.599
-12 | -1.092 | 0.01683 | -0.007 | -64.894
-11.5 | -1.058 | 0.01593 | -0.008 | -66.424
-11 | -1.021 | 0.01513 | -0.01 | -67.515
-10.5 | -0.982 | 0.01441 | -0.011 | -68.143
-10 | -0.939 | 0.01375 | -0.013 | -68.326
-9.5 | -0.895 | 0.01306 | -0.014 | -68.502
-9 | -0.848 | 0.01254 | -0.015 | -67.585
-8.5 | -0.798 | 0.01202 | -0.017 | -66.405
-8 | -0.747 | 0.01151 | -0.018 | -64.898
-7.5 | -0.694 | 0.01106 | -0.02 | -62.766
-7 | -0.639 | 0.01068 | -0.021 | -59.892
-6.5 | -0.584 | 0.01025 | -0.023 | -56.921
-6 | -0.527 | 0.00987 | -0.024 | -53.347
-5.5 | -0.468 | 0.00953 | -0.026 | -49.127
-5 | -0.409 | 0.00921 | -0.027 | -44.454
-4.5 | -0.349 | 0.00893 | -0.029 | -39.108
-4 | -0.289 | 0.00863 | -0.03 | -33.439
-3.5 | -0.228 | 0.00835 | -0.032 | -27.252
-3 | -0.169 | 0.00421 | -0.034 | -40.099
-2.5 | -0.106 | 0.00413 | -0.035 | -25.67
-2 | -0.043 | 0.0041 | -0.037 | -10.505
-1.5 | 0.02 | 0.00409 | -0.038 | 4.936
-1 | 0.083 | 0.00412 | -0.04 | 20.223
-0.5 | 0.147 | 0.00413 | -0.041 | 35.496
0 | 0.21 | 0.00419 | -0.043 | 50.096
0.5 | 0.273 | 0.00389 | -0.044 | 70.091
1 | 0.335 | 0.00371 | -0.045 | 90.246
1.5 | 0.398 | 0.00373 | -0.047 | 106.796
2 | 0.46 | 0.00415 | -0.048 | 110.787
2.5 | 0.523 | 0.00422 | -0.05 | 123.971
3 | 0.585 | 0.00429 | -0.051 | 136.449
3.5 | 0.643 | 0.0044 | -0.053 | 146.349
4 | 0.703 | 0.00449 | -0.054 | 156.76
4.5 | 0.753 | 0.01083 | -0.055 | 69.523
5 | 0.811 | 0.01123 | -0.056 | 72.235
5.5 | 0.868 | 0.01165 | -0.057 | 74.506
6 | 0.924 | 0.01211 | -0.059 | 76.261
6.5 | 0.978 | 0.01259 | -0.06 | 77.713
7 | 1.032 | 0.01314 | -0.061 | 78.538
7.5 | 1.083 | 0.01366 | -0.063 | 79.297
8 | 1.134 | 0.01421 | -0.064 | 79.763
8.5 | 1.182 | 0.0148 | -0.065 | 79.879
9 | 1.228 | 0.01542 | -0.066 | 79.63
9.5 | 1.27 | 0.01606 | -0.068 | 79.11
10 | 1.309 | 0.01672 | -0.069 | 78.295
10.5 | 1.345 | 0.01746 | -0.07 | 77.052
11 | 1.378 | 0.01821 | -0.071 | 75.669
11.5 | 1.408 | 0.01906 | -0.073 | 73.854
12 | 1.433 | 0.01987 | -0.074 | 72.119
12.5 | 1.455 | 0.02084 | -0.075 | 69.833
13 | 1.473 | 0.02176 | -0.076 | 67.698
13.5 | 1.488 | 0.02286 | -0.077 | 65.065
14 | 1.498 | 0.02378 | -0.078 | 62.993
14.5 | 1.505 | 0.02517 | -0.079 | 59.786
15 | 1.508 | 0.02632 | -0.081 | 57.282
15.5 | 1.507 | 0.02752 | -0.082 | 54.765
16 | 1.503 | 0.02907 | -0.083 | 51.688
16.5 | 1.495 | 0.03052 | -0.083 | 48.971
17 | 1.483 | 0.03265 | -0.084 | 45.427
17.5 | 1.469 | 0.0344 | -0.085 | 42.702
18 | 1.452 | 0.03687 | -0.086 | 39.377
18.5 | 1.432 | 0.03909 | -0.087 | 36.632
19 | 1.41 | 0.04189 | -0.088 | 33.652
19.5 | 1.383 | 0.0461 | -0.088 | 29.996
20 | 1.356 | 0.04964 | -0.089 | 27.317

## 66. Re 4M Mach 0.00 (2)
BIGFOIL.COM POLAR EXPORT
NACA66A220
NACA66A220 |  |  |  | Cl Max: | 1.4239 | at alpha= | 20 | deg
XFOIL ncrit=9 |  |  |  | L/D Max: | 127.814 | at alpha= | 3 | deg
Re: | 4000000 |  |  | Cd Min: | 0.0575 | at alpha= | 20 | deg
Mach: | 0 |  |  | Cl=0 at alpha= | -1.5777 | deg
|  |  |  | @ Cl=0.1, Cd= | 0.0041549
|  |  |  | @ Cl=0.4, Cd= | 0.0042288
|  |  |  | @ Cl=0.6, Cd= | 0.0099062
alpha (deg) | Cl | Cd | Cm | Cl/Cd
-20 | -1.2528 | 0.04405 | -0.095 | -28.4404
-19.5 | -1.2315 | 0.04144 | -0.0949 | -29.7177
-19 | -1.2127 | 0.03868 | -0.0946 | -31.3521
-18.5 | -1.1915 | 0.03627 | -0.094 | -32.8508
-18 | -1.1713 | 0.03383 | -0.0931 | -34.6231
-17.5 | -1.1467 | 0.03184 | -0.0923 | -36.0144
-17 | -1.1253 | 0.02968 | -0.091 | -37.9144
-16.5 | -1.0949 | 0.0282 | -0.0902 | -38.8262
-16 | -1.0777 | 0.02594 | -0.0881 | -41.5459
-15.5 | -1.0506 | 0.02437 | -0.0866 | -43.1104
-15 | -1.0207 | 0.02299 | -0.0853 | -44.3976
-14.5 | -0.9887 | 0.02177 | -0.084 | -45.4157
-13.5 | -0.9222 | 0.01957 | -0.0814 | -47.1231
-13 | -0.8865 | 0.01863 | -0.0802 | -47.5845
-12.5 | -0.8505 | 0.01776 | -0.0789 | -47.8885
-12 | -0.8131 | 0.01694 | -0.0777 | -47.9988
-11.5 | -0.7786 | 0.016 | -0.076 | -48.6625
-11 | -0.7437 | 0.01511 | -0.0742 | -49.2191
-10.5 | -0.7057 | 0.01439 | -0.0728 | -49.041
-10 | -0.6677 | 0.0137 | -0.0713 | -48.7372
-9.5 | -0.6276 | 0.01309 | -0.07 | -47.945
-9 | -0.5876 | 0.01246 | -0.0687 | -47.1589
-8.5 | -0.5464 | 0.01189 | -0.0674 | -45.9546
-8 | -0.5084 | 0.01123 | -0.0656 | -45.2716
-7.5 | -0.4678 | 0.01069 | -0.0641 | -43.7605
-7 | -0.4264 | 0.01022 | -0.0627 | -41.7221
-6.5 | -0.3853 | 0.00976 | -0.0611 | -39.4775
-6 | -0.3455 | 0.00931 | -0.0592 | -37.1106
-5.5 | -0.3048 | 0.00893 | -0.0573 | -34.1321
-5 | -0.2679 | 0.00848 | -0.0546 | -31.592
-4 | -0.2137 | 0.00731 | -0.0451 | -29.2339
-3 | -0.1451 | 0.00554 | -0.0388 | -26.1913
-2.5 | -0.103 | 0.00461 | -0.0372 | -22.3427
-2 | -0.0511 | 0.0041 | -0.0373 | -12.4634
-1.5 | 0.0094 | 0.00411 | -0.0388 | 2.2871
-1 | 0.0697 | 0.00412 | -0.0404 | 16.9175
-0.5 | 0.1305 | 0.00419 | -0.042 | 31.1456
0 | 0.1899 | 0.00421 | -0.0433 | 45.1069
0.5 | 0.2506 | 0.0042 | -0.0449 | 59.6667
1 | 0.3114 | 0.00419 | -0.0465 | 74.3198
1.5 | 0.3718 | 0.0042 | -0.0481 | 88.5238
2 | 0.4306 | 0.00426 | -0.0493 | 101.0798
2.5 | 0.4913 | 0.00424 | -0.0509 | 115.8726
3 | 0.5496 | 0.0043 | -0.052 | 127.814
4 | 0.6064 | 0.00597 | -0.0426 | 101.5745
5 | 0.598 | 0.00814 | -0.021 | 73.4644
5.5 | 0.5973 | 0.0097 | -0.012 | 61.5773
6 | 0.6138 | 0.01096 | -0.0064 | 56.0036
6.5 | 0.627 | 0.01245 | -0.0005 | 50.3614
7 | 0.6479 | 0.01379 | 0.0039 | 46.9833
7.5 | 0.6816 | 0.01471 | 0.0063 | 46.3358
8 | 0.7208 | 0.01545 | 0.0078 | 46.6537
8.5 | 0.7576 | 0.01632 | 0.0095 | 46.4216
9 | 0.797 | 0.01709 | 0.0108 | 46.6355
9.5 | 0.8345 | 0.01795 | 0.0123 | 46.4903
10 | 0.8703 | 0.01892 | 0.0139 | 45.9989
10.5 | 0.909 | 0.01979 | 0.015 | 45.9323
11 | 0.9448 | 0.02084 | 0.0165 | 45.3359
11.5 | 0.9812 | 0.02187 | 0.0177 | 44.8651
12.5 | 1.0488 | 0.0243 | 0.0206 | 43.1605
13 | 1.0838 | 0.02547 | 0.0218 | 42.552
13.5 | 1.1172 | 0.02679 | 0.023 | 41.7021
14.5 | 1.1796 | 0.02977 | 0.0256 | 39.6238
15 | 1.2078 | 0.03149 | 0.027 | 38.355
16 | 1.2672 | 0.03491 | 0.0291 | 36.2991
16.5 | 1.2918 | 0.03704 | 0.0304 | 34.8758
17 | 1.3193 | 0.03902 | 0.0313 | 33.8109
17.5 | 1.3438 | 0.04128 | 0.0322 | 32.5533
18 | 1.3688 | 0.04356 | 0.0329 | 31.4233
18.5 | 1.3891 | 0.04627 | 0.0337 | 30.0216
19.5 | 1.4189 | 0.053 | 0.0352 | 26.7717
20 | 1.4239 | 0.0575 | 0.0358 | 24.7635

## 67. Re 4M Mach 0.10 (1)
BIGFOIL.COM POLAR EXPORT
NACA66A220
NACA66A220 |  |  |  | Cl Max: | 1.491 | at alpha= | 14.5 | deg
JavaFoil+Calcfoil stall+Eppler ext transition |  |  |  | L/D Max: | 157.238 | at alpha= | 4 | deg
Re: | 4000000 |  |  | Cd Min: | 0.00371 | at alpha= | 1 | deg
Mach: | 0.1 |  |  | Cl=0 at alpha= | -1.6587 | deg
|  |  |  | @ Cl=0.1, Cd= | 0.0041475
|  |  |  | @ Cl=0.4, Cd= | 0.00414
|  |  |  | @ Cl=0.6, Cd= | 0.0043365
alpha (deg) | Cl | Cd | Cm | Cl/Cd
-20 | -1.058 | 0.12238 | 0.01 | -8.646
-19.5 | -1.089 | 0.10192 | 0.01 | -10.681
-19 | -1.18 | 0.05127 | 0.01 | -23.024
-18.5 | -1.206 | 0.0423 | 0.009 | -28.504
-18 | -1.218 | 0.03786 | 0.008 | -32.184
-17.5 | -1.23 | 0.03319 | 0.007 | -37.071
-17 | -1.234 | 0.03118 | 0.006 | -39.577
-16.5 | -1.236 | 0.02893 | 0.005 | -42.716
-16 | -1.234 | 0.02704 | 0.004 | -45.627
-15.5 | -1.228 | 0.02541 | 0.002 | -48.322
-15 | -1.219 | 0.02392 | 0.001 | -50.951
-14.5 | -1.206 | 0.02232 | 0 | -54.062
-14 | -1.19 | 0.02123 | -0.002 | -56.034
-13.5 | -1.17 | 0.0199 | -0.003 | -58.804
-13 | -1.147 | 0.0189 | -0.004 | -60.693
-12.5 | -1.12 | 0.01789 | -0.006 | -62.64
-12 | -1.091 | 0.017 | -0.007 | -64.149
-11.5 | -1.058 | 0.01614 | -0.008 | -65.516
-11 | -1.022 | 0.01532 | -0.01 | -66.698
-10.5 | -0.983 | 0.01461 | -0.011 | -67.267
-10 | -0.941 | 0.01383 | -0.013 | -68.063
-9.5 | -0.897 | 0.01321 | -0.014 | -67.905
-9 | -0.85 | 0.01265 | -0.016 | -67.194
-8.5 | -0.801 | 0.01211 | -0.017 | -66.149
-8 | -0.75 | 0.01159 | -0.018 | -64.698
-7.5 | -0.697 | 0.01116 | -0.02 | -62.441
-7 | -0.642 | 0.01074 | -0.021 | -59.79
-6.5 | -0.586 | 0.01034 | -0.023 | -56.646
-6 | -0.529 | 0.00994 | -0.024 | -53.171
-5.5 | -0.47 | 0.00959 | -0.026 | -49.052
-5 | -0.411 | 0.00927 | -0.027 | -44.341
-4.5 | -0.351 | 0.00896 | -0.029 | -39.155
-4 | -0.29 | 0.00869 | -0.03 | -33.365
-3.5 | -0.229 | 0.00841 | -0.032 | -27.192
-3 | -0.17 | 0.00418 | -0.034 | -40.582
-2.5 | -0.106 | 0.00415 | -0.035 | -25.664
-2 | -0.043 | 0.00411 | -0.037 | -10.524
-1.5 | 0.02 | 0.00416 | -0.038 | 4.883
-1 | 0.084 | 0.00415 | -0.04 | 20.215
-0.5 | 0.147 | 0.00414 | -0.041 | 35.607
0 | 0.211 | 0.00422 | -0.043 | 50.044
0.5 | 0.274 | 0.00389 | -0.044 | 70.315
1 | 0.337 | 0.00371 | -0.046 | 90.775
1.5 | 0.4 | 0.00414 | -0.047 | 96.529
2 | 0.462 | 0.00418 | -0.049 | 110.571
2.5 | 0.525 | 0.00425 | -0.05 | 123.703
3 | 0.588 | 0.00432 | -0.051 | 135.954
3.5 | 0.646 | 0.0044 | -0.053 | 146.844
4 | 0.707 | 0.00449 | -0.054 | 157.238
4.5 | 0.756 | 0.0109 | -0.055 | 69.433
5 | 0.815 | 0.01132 | -0.056 | 71.971
5.5 | 0.872 | 0.01174 | -0.058 | 74.224
6 | 0.928 | 0.0122 | -0.059 | 76.047
6.5 | 0.983 | 0.0127 | -0.06 | 77.347
7 | 1.036 | 0.01323 | -0.062 | 78.321
7.5 | 1.088 | 0.01379 | -0.063 | 78.851
8 | 1.138 | 0.01433 | -0.064 | 79.404
8.5 | 1.186 | 0.01493 | -0.065 | 79.426
9 | 1.232 | 0.01559 | -0.067 | 79.035
9.5 | 1.273 | 0.01623 | -0.068 | 78.449
10 | 1.312 | 0.0169 | -0.069 | 77.633
10.5 | 1.347 | 0.01767 | -0.071 | 76.227
11 | 1.379 | 0.01842 | -0.072 | 74.846
11.5 | 1.407 | 0.01929 | -0.073 | 72.923
12 | 1.431 | 0.02015 | -0.074 | 71.028
12.5 | 1.451 | 0.02113 | -0.075 | 68.692
13 | 1.467 | 0.02209 | -0.076 | 66.429
13.5 | 1.479 | 0.02327 | -0.078 | 63.568
14 | 1.487 | 0.0242 | -0.079 | 61.463
14.5 | 1.491 | 0.02561 | -0.08 | 58.222
15 | 1.49 | 0.02682 | -0.081 | 55.566
15.5 | 1.486 | 0.02839 | -0.082 | 52.329
16 | 1.478 | 0.02973 | -0.083 | 49.718
16.5 | 1.466 | 0.03154 | -0.084 | 46.472
17 | 1.45 | 0.03353 | -0.085 | 43.257
17.5 | 1.431 | 0.03584 | -0.086 | 39.931
18 | 1.409 | 0.03807 | -0.086 | 37.022
18.5 | 1.384 | 0.04095 | -0.087 | 33.812
19 | 1.355 | 0.04513 | -0.088 | 30.028
19.5 | 1.325 | 0.04879 | -0.088 | 27.153

## 68. Re 4M Mach 0.10 (2)
BIGFOIL.COM POLAR EXPORT
NACA66A220
NACA66A220 |  |  |  | Cl Max: | 1.4181 | at alpha= | 20 | deg
XFOIL ncrit=9 |  |  |  | L/D Max: | 127.963 | at alpha= | 3 | deg
Re: | 4000000 |  |  | Cd Min: | 0.05984 | at alpha= | 20 | deg
Mach: | 0.1 |  |  | Cl=0 at alpha= | -1.5765 | deg
|  |  |  | @ Cl=0.1, Cd= | 0.0041694
|  |  |  | @ Cl=0.4, Cd= | 0.0042365
|  |  |  | @ Cl=0.6, Cd= | 0.0057506
alpha (deg) | Cl | Cd | Cm | Cl/Cd
-20 | -1.2418 | 0.04647 | -0.0975 | -26.7226
-19.5 | -1.2219 | 0.04357 | -0.0975 | -28.0445
-19 | -1.206 | 0.04039 | -0.0972 | -29.8589
-18.5 | -1.1852 | 0.03783 | -0.0967 | -31.3296
-18 | -1.166 | 0.0352 | -0.0958 | -33.125
-17.5 | -1.1436 | 0.03294 | -0.0948 | -34.7177
-17 | -1.1241 | 0.03056 | -0.0934 | -36.7834
-16.5 | -1.092 | 0.02911 | -0.0927 | -37.5129
-16 | -1.0724 | 0.0269 | -0.0908 | -39.8662
-15.5 | -1.0488 | 0.02508 | -0.089 | -41.8182
-15 | -1.019 | 0.02361 | -0.0876 | -43.1597
-14.5 | -0.9885 | 0.02226 | -0.0861 | -44.407
-14 | -0.9551 | 0.02112 | -0.0848 | -45.2225
-13.5 | -0.9221 | 0.01995 | -0.0833 | -46.2206
-13 | -0.8854 | 0.01902 | -0.0821 | -46.551
-12.5 | -0.8505 | 0.01806 | -0.0806 | -47.093
-12 | -0.8122 | 0.01724 | -0.0794 | -47.1114
-11.5 | -0.7764 | 0.01633 | -0.0778 | -47.5444
-11 | -0.7421 | 0.01538 | -0.0759 | -48.251
-10.5 | -0.7049 | 0.01461 | -0.0743 | -48.2478
-10 | -0.6662 | 0.01392 | -0.0728 | -47.8592
-9.5 | -0.6265 | 0.01326 | -0.0714 | -47.2474
-9 | -0.5857 | 0.01264 | -0.0701 | -46.337
-8.5 | -0.5442 | 0.01206 | -0.0689 | -45.1244
-8 | -0.5065 | 0.01137 | -0.0669 | -44.5471
-7.5 | -0.4657 | 0.01082 | -0.0654 | -43.0407
-7 | -0.4239 | 0.01034 | -0.064 | -40.9961
-6.5 | -0.3824 | 0.00988 | -0.0624 | -38.7045
-6 | -0.3425 | 0.00941 | -0.0604 | -36.3974
-5.5 | -0.3013 | 0.00902 | -0.0586 | -33.4035
-5 | -0.2635 | 0.00855 | -0.0561 | -30.8187
-4.5 | -0.2412 | 0.00803 | -0.0503 | -30.0374
-4 | -0.212 | 0.00736 | -0.046 | -28.8043
-3.5 | -0.1797 | 0.00655 | -0.0423 | -27.4351
-3 | -0.1451 | 0.00557 | -0.0392 | -26.0503
-2 | -0.0515 | 0.00411 | -0.0375 | -12.5304
-1.5 | 0.0093 | 0.00412 | -0.039 | 2.2573
-1 | 0.07 | 0.00414 | -0.0406 | 16.9082
-0.5 | 0.1312 | 0.0042 | -0.0422 | 31.2381
0 | 0.191 | 0.00423 | -0.0436 | 45.1537
0.5 | 0.252 | 0.00421 | -0.0451 | 59.8575
1 | 0.3132 | 0.00421 | -0.0468 | 74.3943
1.5 | 0.3739 | 0.00421 | -0.0483 | 88.8124
2 | 0.4331 | 0.00427 | -0.0496 | 101.4286
2.5 | 0.4942 | 0.00425 | -0.0512 | 116.2824
3 | 0.5528 | 0.00432 | -0.0523 | 127.963
4 | 0.6079 | 0.00599 | -0.0423 | 101.4858
4.5 | 0.5964 | 0.00697 | -0.0296 | 85.5667
5 | 0.5976 | 0.00822 | -0.0203 | 72.7007
5.5 | 0.5958 | 0.00983 | -0.0112 | 60.6104
6 | 0.6117 | 0.01113 | -0.0054 | 54.9596
6.5 | 0.6242 | 0.01267 | 0.0006 | 49.266
7 | 0.6456 | 0.01401 | 0.005 | 46.0814
7.5 | 0.68 | 0.01493 | 0.0073 | 45.5459
8 | 0.7193 | 0.01569 | 0.0088 | 45.8445
8.5 | 0.7565 | 0.01657 | 0.0105 | 45.6548
9 | 0.7965 | 0.01734 | 0.0117 | 45.9343
9.5 | 0.8331 | 0.01827 | 0.0134 | 45.5993
10 | 0.8703 | 0.01921 | 0.0149 | 45.3045
10.5 | 0.9079 | 0.02017 | 0.0163 | 45.0124
11 | 0.9446 | 0.02119 | 0.0176 | 44.5776
11.5 | 0.981 | 0.02227 | 0.019 | 44.0503
12 | 1.0133 | 0.02361 | 0.0207 | 42.9183
12.5 | 1.0498 | 0.02472 | 0.0219 | 42.4676
13 | 1.0832 | 0.02603 | 0.0233 | 41.6135
13.5 | 1.1181 | 0.02731 | 0.0244 | 40.941
14 | 1.1497 | 0.02882 | 0.0258 | 39.8924
14.5 | 1.1793 | 0.03046 | 0.0272 | 38.7163
15 | 1.2056 | 0.03239 | 0.0289 | 37.2214
15.5 | 1.2362 | 0.0341 | 0.03 | 36.2522
16 | 1.267 | 0.0358 | 0.0309 | 35.3911
16.5 | 1.2918 | 0.038 | 0.0322 | 33.9947
17 | 1.3172 | 0.04023 | 0.0333 | 32.7417
17.5 | 1.3432 | 0.04246 | 0.0341 | 31.6345
18 | 1.3651 | 0.0451 | 0.035 | 30.2683
18.5 | 1.3849 | 0.04798 | 0.0358 | 28.8641
19 | 1.4008 | 0.05134 | 0.0366 | 27.2848
19.5 | 1.4099 | 0.05544 | 0.0373 | 25.4311
20 | 1.4181 | 0.05984 | 0.0375 | 23.6982

## 69. Re 4M Mach 0.25 (1)
BIGFOIL.COM POLAR EXPORT
NACA66A220
NACA66A220 |  |  |  | Cl Max: | 1.41 | at alpha= | 12.5 | deg
JavaFoil+Calcfoil stall+Eppler ext transition |  |  |  | L/D Max: | 157.433 | at alpha= | 4 | deg
Re: | 4000000 |  |  | Cd Min: | 0.00375 | at alpha= | 0 | deg
Mach: | 0.25 |  |  | Cl=0 at alpha= | -1.6615 | deg
|  |  |  | @ Cl=0.1, Cd= | 0.0041519
|  |  |  | @ Cl=0.4, Cd= | 0.0042154
|  |  |  | @ Cl=0.6, Cd= | 0.0043962
alpha (deg) | Cl | Cd | Cm | Cl/Cd
-19 | -0.755 | 0.15569 | 0.006 | -4.852
-18.5 | -0.793 | 0.14588 | 0.005 | -5.437
-18 | -0.827 | 0.13802 | 0.005 | -5.995
-17.5 | -0.86 | 0.12878 | 0.004 | -6.678
-17 | -0.892 | 0.11742 | 0.004 | -7.594
-16.5 | -0.929 | 0.0998 | 0.004 | -9.307
-16 | -1.066 | 0.03534 | 0.004 | -30.165
-15.5 | -1.092 | 0.03043 | 0.002 | -35.876
-15 | -1.106 | 0.02794 | 0.001 | -39.6
-14.5 | -1.115 | 0.02593 | 0 | -42.991
-14 | -1.118 | 0.02377 | -0.002 | -47.06
-13.5 | -1.115 | 0.02206 | -0.003 | -50.557
-13 | -1.106 | 0.02065 | -0.004 | -53.58
-12.5 | -1.091 | 0.01955 | -0.006 | -55.812
-12 | -1.071 | 0.01839 | -0.007 | -58.257
-11.5 | -1.047 | 0.01729 | -0.009 | -60.546
-11 | -1.018 | 0.01642 | -0.01 | -61.979
-10.5 | -0.984 | 0.01566 | -0.012 | -62.815
-10 | -0.947 | 0.01476 | -0.013 | -64.134
-9.5 | -0.905 | 0.01405 | -0.014 | -64.424
-9 | -0.861 | 0.01332 | -0.016 | -64.621
-8.5 | -0.814 | 0.01269 | -0.017 | -64.133
-8 | -0.763 | 0.01215 | -0.019 | -62.851
-7.5 | -0.711 | 0.01162 | -0.02 | -61.168
-7 | -0.656 | 0.01116 | -0.022 | -58.773
-6.5 | -0.599 | 0.0107 | -0.023 | -56.024
-6 | -0.541 | 0.01028 | -0.025 | -52.636
-5.5 | -0.482 | 0.00992 | -0.026 | -48.54
-5 | -0.421 | 0.00956 | -0.028 | -44.056
-4.5 | -0.36 | 0.00922 | -0.03 | -38.993
-4 | -0.297 | 0.00893 | -0.031 | -33.275
-3.5 | -0.234 | 0.00864 | -0.033 | -27.144
-3 | -0.174 | 0.00423 | -0.035 | -41.126
-2.5 | -0.109 | 0.00425 | -0.036 | -25.708
-2 | -0.044 | 0.00417 | -0.038 | -10.652
-1.5 | 0.021 | 0.00416 | -0.039 | 5.006
-1 | 0.086 | 0.00421 | -0.041 | 20.461
-0.5 | 0.151 | 0.00394 | -0.042 | 38.463
0 | 0.216 | 0.00375 | -0.044 | 57.602
0.5 | 0.281 | 0.00416 | -0.045 | 67.516
1 | 0.345 | 0.00419 | -0.047 | 82.361
1.5 | 0.41 | 0.00422 | -0.048 | 97.121
2 | 0.475 | 0.00424 | -0.05 | 111.939
2.5 | 0.539 | 0.00432 | -0.051 | 124.623
3 | 0.603 | 0.0044 | -0.053 | 137.05
3.5 | 0.663 | 0.00449 | -0.054 | 147.753
4 | 0.725 | 0.0046 | -0.056 | 157.433
4.5 | 0.775 | 0.01129 | -0.056 | 68.667
5 | 0.835 | 0.01176 | -0.058 | 70.966
5.5 | 0.893 | 0.01221 | -0.059 | 73.135
6 | 0.95 | 0.01269 | -0.06 | 74.825
6.5 | 1.005 | 0.01327 | -0.062 | 75.763
7 | 1.059 | 0.01385 | -0.063 | 76.436
7.5 | 1.11 | 0.01444 | -0.064 | 76.881
8 | 1.16 | 0.01507 | -0.066 | 76.965
8.5 | 1.206 | 0.01576 | -0.067 | 76.56
9 | 1.25 | 0.01645 | -0.068 | 76.012
9.5 | 1.288 | 0.01724 | -0.07 | 74.706
10 | 1.322 | 0.018 | -0.071 | 73.419
10.5 | 1.351 | 0.01886 | -0.072 | 71.614
11 | 1.374 | 0.01974 | -0.074 | 69.603
11.5 | 1.392 | 0.02082 | -0.075 | 66.884
12 | 1.404 | 0.02179 | -0.076 | 64.446
12.5 | 1.41 | 0.02293 | -0.077 | 61.516
13 | 1.41 | 0.02414 | -0.078 | 58.419
13.5 | 1.403 | 0.02545 | -0.08 | 55.12
14 | 1.388 | 0.02692 | -0.081 | 51.583
14.5 | 1.367 | 0.02893 | -0.082 | 47.232
15 | 1.339 | 0.03058 | -0.083 | 43.787
15.5 | 1.302 | 0.03348 | -0.083 | 38.888
16 | 1.261 | 0.03563 | -0.084 | 35.388
16.5 | 1.211 | 0.03929 | -0.085 | 30.82
17 | 1.15 | 0.04574 | -0.085 | 25.135
17.5 | 0.964 | 0.12397 | -0.06 | 7.779

## 70. Re 4M Mach 0.25 (2)
BIGFOIL.COM POLAR EXPORT
NACA66A220
NACA66A220 |  |  |  | Cl Max: | 1.3582 | at alpha= | 19.5 | deg
XFOIL ncrit=9 |  |  |  | L/D Max: | 130.205 | at alpha= | 3 | deg
Re: | 4000000 |  |  | Cd Min: | 0.07743 | at alpha= | 20 | deg
Mach: | 0.25 |  |  | Cl=0 at alpha= | -1.5714 | deg
|  |  |  | @ Cl=0.1, Cd= | 0.0042416
|  |  |  | @ Cl=0.4, Cd= | 0.0042918
|  |  |  | @ Cl=0.6, Cd= | 0.0047548
alpha (deg) | Cl | Cd | Cm | Cl/Cd
-19.5 | -1.1058 | 0.06271 | -0.1073 | -17.6336
-19 | -1.1159 | 0.05571 | -0.109 | -20.0305
-18.5 | -1.1066 | 0.05093 | -0.1097 | -21.7279
-18 | -1.1078 | 0.04563 | -0.1096 | -24.2779
-17.5 | -1.095 | 0.04178 | -0.109 | -26.2087
-17 | -1.0868 | 0.03789 | -0.1076 | -28.683
-16.5 | -1.0637 | 0.03524 | -0.1065 | -30.1844
-16 | -1.0435 | 0.03254 | -0.1048 | -32.0682
-15.5 | -1.0162 | 0.03045 | -0.1033 | -33.3727
-15 | -0.9993 | 0.0278 | -0.1009 | -35.946
-14.5 | -0.9763 | 0.02569 | -0.0985 | -38.0031
-14 | -0.9471 | 0.02398 | -0.0964 | -39.4954
-13.5 | -0.915 | 0.0225 | -0.0945 | -40.6667
-13 | -0.8791 | 0.02129 | -0.0928 | -41.2917
-12.5 | -0.8437 | 0.02009 | -0.0909 | -41.996
-12 | -0.8068 | 0.01898 | -0.0891 | -42.5079
-11.5 | -0.7694 | 0.01795 | -0.0873 | -42.8635
-11 | -0.7307 | 0.01703 | -0.0856 | -42.9066
-10.5 | -0.6972 | 0.01595 | -0.0831 | -43.7116
-10 | -0.659 | 0.01509 | -0.0811 | -43.6713
-9.5 | -0.6183 | 0.01432 | -0.0794 | -43.1774
-9 | -0.577 | 0.0136 | -0.0777 | -42.4265
-8.5 | -0.5351 | 0.01293 | -0.0761 | -41.3844
-8 | -0.4945 | 0.01223 | -0.0743 | -40.4334
-7.5 | -0.4539 | 0.01158 | -0.0724 | -39.1969
-7 | -0.4116 | 0.01101 | -0.0707 | -37.3842
-6.5 | -0.3682 | 0.01051 | -0.0691 | -35.0333
-6 | -0.3272 | 0.00997 | -0.0671 | -32.8185
-5.5 | -0.2838 | 0.0095 | -0.0654 | -29.8737
-5 | -0.2427 | 0.009 | -0.0633 | -26.9667
-4.5 | -0.2113 | 0.00832 | -0.0593 | -25.3966
-4 | -0.2004 | 0.0076 | -0.0511 | -26.3684
-3 | -0.1455 | 0.00574 | -0.0413 | -25.3484
-2.5 | -0.1056 | 0.00475 | -0.0389 | -22.2316
-2 | -0.054 | 0.00417 | -0.0385 | -12.9496
-1.5 | 0.009 | 0.00419 | -0.0401 | 2.148
-1 | 0.0715 | 0.00421 | -0.0417 | 16.9834
-0.5 | 0.1347 | 0.00428 | -0.0433 | 31.472
0 | 0.1967 | 0.00432 | -0.0448 | 45.5324
0.5 | 0.2598 | 0.00429 | -0.0464 | 60.5594
1 | 0.3229 | 0.00428 | -0.0481 | 75.4439
1.5 | 0.3855 | 0.00428 | -0.0496 | 90.0701
2 | 0.4468 | 0.00433 | -0.0509 | 103.1871
2.5 | 0.5098 | 0.00431 | -0.0525 | 118.2831
3 | 0.5703 | 0.00438 | -0.0536 | 130.2055
3.5 | 0.6123 | 0.00491 | -0.051 | 124.7047
4 | 0.6108 | 0.00601 | -0.0397 | 101.6306
4.5 | 0.5952 | 0.00727 | -0.0263 | 81.8707
5 | 0.5925 | 0.00874 | -0.0163 | 67.7918
5.5 | 0.5874 | 0.01059 | -0.0067 | 55.4674
6 | 0.5998 | 0.01211 | -0.0003 | 49.5293
6.5 | 0.6104 | 0.01383 | 0.0061 | 44.1359
7 | 0.6329 | 0.01527 | 0.0104 | 41.4473
7.5 | 0.6711 | 0.01618 | 0.0124 | 41.4771
8 | 0.7109 | 0.01706 | 0.0141 | 41.6706
8.5 | 0.7508 | 0.01798 | 0.0158 | 41.7575
9 | 0.791 | 0.0189 | 0.0173 | 41.8519
9.5 | 0.8284 | 0.01998 | 0.0192 | 41.4615
10 | 0.8682 | 0.02095 | 0.0207 | 41.4415
10.5 | 0.9055 | 0.0221 | 0.0224 | 40.9729
11 | 0.9425 | 0.02331 | 0.0241 | 40.4333
11.5 | 0.9771 | 0.0247 | 0.026 | 39.5587
12 | 1.014 | 0.026 | 0.0276 | 39
12.5 | 1.05 | 0.0274 | 0.0291 | 38.3212
13 | 1.0838 | 0.02897 | 0.0309 | 37.4111
13.5 | 1.1185 | 0.03051 | 0.0324 | 36.6601
14 | 1.1467 | 0.03254 | 0.0344 | 35.2397
14.5 | 1.1739 | 0.03471 | 0.0363 | 33.8202
15 | 1.2043 | 0.03673 | 0.0378 | 32.7879
15.5 | 1.2318 | 0.03903 | 0.0394 | 31.5603
16 | 1.2623 | 0.04121 | 0.0406 | 30.6309
16.5 | 1.2804 | 0.04442 | 0.0423 | 28.8249
17 | 1.3024 | 0.04745 | 0.0435 | 27.4478
17.5 | 1.3216 | 0.05086 | 0.0446 | 25.9851
18 | 1.3241 | 0.05591 | 0.0458 | 23.6827
18.5 | 1.3388 | 0.06013 | 0.0461 | 22.2651
19 | 1.3437 | 0.06553 | 0.0461 | 20.5051
19.5 | 1.3582 | 0.07013 | 0.0456 | 19.3669
20 | 1.3505 | 0.07743 | 0.0443 | 17.4416

## 71. Re 4M Mach 0.50 (1)
BIGFOIL.COM POLAR EXPORT
NACA66A220
NACA66A220 |  |  |  | Cl Max: | 1.236 | at alpha= | 20 | deg
JavaFoil+Calcfoil stall+Eppler ext transition |  |  |  | L/D Max: | 148.148 | at alpha= | 3.5 | deg
Re: | 4000000 |  |  | Cd Min: | 0.004 | at alpha= | -2 | deg
Mach: | 0.5 |  |  | Cl=0 at alpha= | -1.6597 | deg
|  |  |  | @ Cl=0.1, Cd= | 0.00438
|  |  |  | @ Cl=0.4, Cd= | 0.0045111
|  |  |  | @ Cl=0.6, Cd= | 0.004682
alpha (deg) | Cl | Cd | Cm | Cl/Cd
-20 | -1.044 | 0.16236 | 0.01 | -6.431
-19.5 | -1.02 | 0.15991 | 0.009 | -6.377
-19 | -0.989 | 0.15468 | 0.008 | -6.391
-18.5 | -0.959 | 0.14853 | 0.007 | -6.456
-18 | -0.931 | 0.14766 | 0.006 | -6.303
-17.5 | -0.905 | 0.14087 | 0.005 | -6.426
-17 | -0.873 | 0.13588 | 0.004 | -6.428
-16.5 | -0.845 | 0.12977 | 0.003 | -6.512
-16 | -0.817 | 0.1261 | 0.002 | -6.479
-15.5 | -0.79 | 0.12274 | 0.001 | -6.436
-15 | -0.759 | 0.11862 | 0.001 | -6.403
-14.5 | -0.731 | 0.1133 | 0 | -6.455
-14 | -0.703 | 0.10819 | -0.001 | -6.502
-13.5 | -0.676 | 0.10369 | -0.002 | -6.515
-13 | -0.647 | 0.09955 | -0.003 | -6.502
-12.5 | -0.618 | 0.09217 | -0.003 | -6.709
-12 | -0.59 | 0.08349 | -0.004 | -7.069
-11.5 | -0.563 | 0.07573 | -0.005 | -7.434
-11 | -0.536 | 0.0691 | -0.006 | -7.759
-10.5 | -0.6 | 0.02032 | -0.013 | -29.531
-10 | -0.477 | 0.0682 | -0.007 | -6.991
-9.5 | -0.45 | 0.06008 | -0.008 | -7.485
-9 | -0.789 | 0.01764 | -0.018 | -44.744
-8.5 | -0.806 | 0.01635 | -0.019 | -49.275
-8 | -0.787 | 0.01511 | -0.021 | -52.084
-7.5 | -0.751 | 0.01417 | -0.023 | -52.96
-7 | -0.704 | 0.0134 | -0.024 | -52.537
-6.5 | -0.65 | 0.01274 | -0.026 | -51.028
-6 | -0.591 | 0.01208 | -0.028 | -48.937
-5.5 | -0.529 | 0.01151 | -0.029 | -45.957
-5 | -0.464 | 0.01076 | -0.031 | -43.127
-4.5 | -0.397 | 0.01011 | -0.033 | -39.287
-4 | -0.329 | 0.00999 | -0.034 | -32.927
-3.5 | -0.26 | 0.00962 | -0.036 | -26.988
-3 | -0.193 | 0.00441 | -0.038 | -43.762
-2.5 | -0.121 | 0.00435 | -0.04 | -27.927
-2 | -0.049 | 0.004 | -0.042 | -12.368
-1.5 | 0.023 | 0.00417 | -0.044 | 5.578
-1 | 0.096 | 0.00438 | -0.045 | 21.994
-0.5 | 0.169 | 0.00438 | -0.047 | 38.629
0 | 0.24 | 0.00443 | -0.049 | 54.183
0.5 | 0.312 | 0.00446 | -0.05 | 69.973
1 | 0.384 | 0.0045 | -0.052 | 85.374
1.5 | 0.456 | 0.00455 | -0.054 | 100.243
2 | 0.527 | 0.0046 | -0.055 | 114.629
2.5 | 0.599 | 0.00468 | -0.057 | 127.842
3 | 0.67 | 0.00482 | -0.059 | 139.087
3.5 | 0.735 | 0.00496 | -0.06 | 148.148
4 | 0.792 | 0.01265 | -0.061 | 62.627
4.5 | 0.858 | 0.01325 | -0.062 | 64.728
5 | 0.921 | 0.01389 | -0.064 | 66.318
5.5 | 0.982 | 0.01456 | -0.066 | 67.426
6 | 1.039 | 0.01533 | -0.067 | 67.798
6.5 | 1.092 | 0.01611 | -0.069 | 67.8
7 | 1.139 | 0.01706 | -0.07 | 66.787
7.5 | 1.178 | 0.01807 | -0.072 | 65.213
8 | 1.205 | 0.01915 | -0.073 | 62.906
8.5 | 1.212 | 0.02041 | -0.075 | 59.415
9 | 1.183 | 0.02178 | -0.076 | 54.301
9.5 | 0.806 | 0.06222 | -0.036 | 12.957
10 | 0.793 | 0.02501 | -0.079 | 31.688
10.5 | 0.691 | 0.07222 | -0.039 | 9.573
11 | 0.719 | 0.08303 | -0.039 | 8.658
11.5 | 0.748 | 0.0752 | -0.042 | 9.949
12 | 0.775 | 0.0815 | -0.042 | 9.515
12.5 | 0.803 | 0.08906 | -0.043 | 9.016
13 | 0.83 | 0.09843 | -0.043 | 8.437
13.5 | 0.861 | 0.10735 | -0.048 | 8.018
14 | 0.887 | 0.10905 | -0.047 | 8.134
14.5 | 0.915 | 0.1142 | -0.048 | 8.01
15 | 0.947 | 0.11997 | -0.054 | 7.89
15.5 | 0.972 | 0.12135 | -0.052 | 8.008
16 | 1 | 0.12645 | -0.054 | 7.907
16.5 | 1.035 | 0.13176 | -0.061 | 7.855
17 | 1.057 | 0.13657 | -0.058 | 7.74
17.5 | 1.085 | 0.14251 | -0.059 | 7.613
18 | 1.119 | 0.14621 | -0.064 | 7.651
18.5 | 1.152 | 0.15396 | -0.068 | 7.481
19 | 1.169 | 0.15647 | -0.064 | 7.473
19.5 | 1.197 | 0.16151 | -0.065 | 7.413
20 | 1.236 | 0.16209 | -0.072 | 7.627

## 72. Re 4M Mach 0.50 (2)
BIGFOIL.COM POLAR EXPORT
NACA66A220
NACA66A220 |  |  |  | Cl Max: | 1.0077 | at alpha= | 13.5 | deg
XFOIL ncrit=9 |  |  |  | L/D Max: | 138.451 | at alpha= | 3.5 | deg
Re: | 4000000 |  |  | Cd Min: | 0.17166 | at alpha= | 18.5 | deg
Mach: | 0.5 |  |  | Cl=0 at alpha= | -1.5312 | deg
|  |  |  | @ Cl=0.1, Cd= | 0.004633
|  |  |  | @ Cl=0.4, Cd= | 0.0046653
|  |  |  | @ Cl=0.6, Cd= | 0.020789
alpha (deg) | Cl | Cd | Cm | Cl/Cd
-17 | -0.3932 | 0.14988 | -0.0844 | -2.6234
-16.5 | -0.4031 | 0.13743 | -0.0912 | -2.9331
-16 | -0.4665 | 0.11688 | -0.1026 | -3.9913
-15.5 | -0.5031 | 0.1018 | -0.1116 | -4.942
-15 | -0.5265 | 0.08887 | -0.1199 | -5.9244
-14.5 | -0.5534 | 0.07633 | -0.1281 | -7.2501
-14 | -0.5788 | 0.06523 | -0.1346 | -8.8732
-13.5 | -0.6092 | 0.05505 | -0.1389 | -11.0663
-13 | -0.6301 | 0.04695 | -0.1402 | -13.4207
-12.5 | -0.6511 | 0.03989 | -0.1391 | -16.3224
-12 | -0.6641 | 0.03417 | -0.1359 | -19.4352
-11.5 | -0.6628 | 0.02986 | -0.1316 | -22.1969
-11 | -0.65 | 0.02655 | -0.1271 | -24.4821
-10.5 | -0.6256 | 0.02406 | -0.1229 | -26.0017
-10 | -0.6027 | 0.02172 | -0.1182 | -27.7486
-9.5 | -0.568 | 0.02 | -0.1144 | -28.4
-9 | -0.5298 | 0.01855 | -0.1109 | -28.5606
-8.5 | -0.4879 | 0.01734 | -0.1077 | -28.1373
-8 | -0.4457 | 0.01623 | -0.1045 | -27.4615
-7.5 | -0.4002 | 0.0153 | -0.1018 | -26.1569
-7 | -0.3575 | 0.01431 | -0.0987 | -24.9825
-6.5 | -0.3103 | 0.01352 | -0.0963 | -22.9512
-6 | -0.2623 | 0.01279 | -0.094 | -20.5082
-5.5 | -0.216 | 0.01205 | -0.0916 | -17.9253
-5 | -0.1684 | 0.01139 | -0.0894 | -14.7849
-4.5 | -0.1225 | 0.01071 | -0.0869 | -11.4379
-4 | -0.1078 | 0.00927 | -0.0797 | -11.6289
-3.5 | -0.1159 | 0.00755 | -0.0683 | -15.351
-3 | -0.1274 | 0.00658 | -0.0546 | -19.3617
-2.5 | -0.1128 | 0.00536 | -0.0459 | -21.0448
-2 | -0.0675 | 0.00452 | -0.0428 | -14.9336
-1.5 | 0.0045 | 0.00458 | -0.0445 | 0.98253
-1 | 0.0762 | 0.00461 | -0.0462 | 16.5293
-0.5 | 0.1487 | 0.00468 | -0.0481 | 31.7735
0 | 0.2203 | 0.0047 | -0.0499 | 46.8723
0.5 | 0.2918 | 0.00469 | -0.0516 | 62.2175
1 | 0.3631 | 0.00466 | -0.0533 | 77.9185
1.5 | 0.4331 | 0.00467 | -0.0546 | 92.7409
2 | 0.5031 | 0.0047 | -0.0559 | 107.0426
2.5 | 0.5732 | 0.00467 | -0.057 | 122.7409
3 | 0.6404 | 0.00471 | -0.0574 | 135.966
3.5 | 0.6881 | 0.00497 | -0.0539 | 138.4507
4 | 0.626 | 0.00675 | -0.03 | 92.7407
4.5 | 0.5847 | 0.00933 | -0.0125 | 62.6688
5 | 0.5694 | 0.01173 | -0.0004 | 48.5422
5.5 | 0.5615 | 0.01416 | 0.0097 | 39.654
6 | 0.5604 | 0.01658 | 0.0183 | 33.7998
6.5 | 0.564 | 0.01904 | 0.0259 | 29.6218
7 | 0.5954 | 0.02067 | 0.0297 | 28.805
7.5 | 0.6407 | 0.02184 | 0.0319 | 29.3361
8 | 0.685 | 0.02312 | 0.0342 | 29.628
8.5 | 0.7294 | 0.02447 | 0.0365 | 29.8079
9 | 0.7716 | 0.02597 | 0.0391 | 29.7112
9.5 | 0.8135 | 0.0276 | 0.0416 | 29.4746
10 | 0.8557 | 0.02929 | 0.0442 | 29.2147
10.5 | 0.8921 | 0.0314 | 0.0472 | 28.4108
11 | 0.9243 | 0.03383 | 0.0505 | 27.3219
11.5 | 0.9548 | 0.03653 | 0.0537 | 26.1374
12 | 0.9773 | 0.03987 | 0.0571 | 24.5122
12.5 | 0.9939 | 0.04385 | 0.0604 | 22.6659
13 | 1.0042 | 0.04853 | 0.0634 | 20.6924
13.5 | 1.0077 | 0.05413 | 0.0658 | 18.6163
14 | 1.0036 | 0.06074 | 0.0671 | 16.5229
14.5 | 0.9881 | 0.06902 | 0.0668 | 14.3161
15 | 0.9591 | 0.07941 | 0.0644 | 12.0778
15.5 | 0.9313 | 0.09069 | 0.0598 | 10.269
16 | 0.8994 | 0.10349 | 0.0531 | 8.6907
16.5 | 0.8716 | 0.11665 | 0.0451 | 7.4719
17 | 0.8455 | 0.13034 | 0.0363 | 6.4869
17.5 | 0.8235 | 0.14391 | 0.0274 | 5.7223
18 | 0.7998 | 0.15833 | 0.0183 | 5.0515
18.5 | 0.7841 | 0.17166 | 0.01 | 4.5678

## 73. Re 5M Mach 0.00 (1)
BIGFOIL.COM POLAR EXPORT
NACA66A220
NACA66A220 |  |  |  | Cl Max: | 1.51 | at alpha= | 15 | deg
JavaFoil+Calcfoil stall+Eppler ext transition |  |  |  | L/D Max: | 141.6 | at alpha= | 3 | deg
Re: | 5000000 |  |  | Cd Min: | 0.00358 | at alpha= | 2 | deg
Mach: | 0 |  |  | Cl=0 at alpha= | -1.6587 | deg
|  |  |  | @ Cl=0.1, Cd= | 0.0039294
|  |  |  | @ Cl=0.4, Cd= | 0.0037156
|  |  |  | @ Cl=0.6, Cd= | 0.0044541
alpha (deg) | Cl | Cd | Cm | Cl/Cd
-20 | -1.206 | 0.05184 | 0.013 | -23.26
-19.5 | -1.226 | 0.04469 | 0.012 | -27.438
-19 | -1.239 | 0.04023 | 0.011 | -30.807
-18.5 | -1.25 | 0.03633 | 0.009 | -34.408
-18 | -1.257 | 0.03344 | 0.008 | -37.585
-17.5 | -1.261 | 0.03084 | 0.007 | -40.882
-17 | -1.262 | 0.0285 | 0.006 | -44.284
-16.5 | -1.26 | 0.02672 | 0.005 | -47.148
-16 | -1.254 | 0.02498 | 0.004 | -50.221
-15.5 | -1.245 | 0.02371 | 0.002 | -52.512
-15 | -1.233 | 0.0222 | 0.001 | -55.56
-14.5 | -1.218 | 0.02095 | 0 | -58.135
-14 | -1.199 | 0.01985 | -0.002 | -60.409
-13.5 | -1.178 | 0.01872 | -0.003 | -62.898
-13 | -1.153 | 0.01778 | -0.004 | -64.823
-12.5 | -1.125 | 0.01689 | -0.006 | -66.601
-12 | -1.094 | 0.01605 | -0.007 | -68.134
-11.5 | -1.06 | 0.01522 | -0.008 | -69.614
-11 | -1.023 | 0.01446 | -0.01 | -70.739
-10.5 | -0.983 | 0.01378 | -0.011 | -71.367
-10 | -0.941 | 0.01315 | -0.013 | -71.548
-9.5 | -0.896 | 0.0125 | -0.014 | -71.685
-9 | -0.849 | 0.01199 | -0.016 | -70.83
-8.5 | -0.799 | 0.01149 | -0.017 | -69.601
-8 | -0.748 | 0.01103 | -0.018 | -67.819
-7.5 | -0.695 | 0.01059 | -0.02 | -65.642
-7 | -0.64 | 0.01023 | -0.021 | -62.588
-6.5 | -0.584 | 0.00983 | -0.023 | -59.422
-6 | -0.527 | 0.00947 | -0.024 | -55.649
-5.5 | -0.469 | 0.00917 | -0.026 | -51.152
-5 | -0.41 | 0.00885 | -0.027 | -46.283
-4.5 | -0.35 | 0.00858 | -0.029 | -40.775
-4 | -0.289 | 0.00829 | -0.03 | -34.878
-3.5 | -0.228 | 0.00804 | -0.032 | -28.349
-3 | -0.169 | 0.00399 | -0.034 | -42.226
-2.5 | -0.106 | 0.00397 | -0.035 | -26.674
-2 | -0.043 | 0.00394 | -0.037 | -10.913
-1.5 | 0.02 | 0.00392 | -0.038 | 5.154
-1 | 0.083 | 0.00394 | -0.04 | 21.142
-0.5 | 0.147 | 0.0039 | -0.041 | 37.641
0 | 0.21 | 0.00395 | -0.043 | 53.147
0.5 | 0.273 | 0.00399 | -0.044 | 68.415
1 | 0.336 | 0.00402 | -0.046 | 83.632
1.5 | 0.398 | 0.00372 | -0.047 | 107.016
2 | 0.461 | 0.00358 | -0.048 | 128.583
2.5 | 0.523 | 0.00407 | -0.05 | 128.592
3 | 0.585 | 0.00413 | -0.051 | 141.6
3.5 | 0.641 | 0.00534 | -0.052 | 120.036
4 | 0.699 | 0.00607 | -0.054 | 115.161
4.5 | 0.754 | 0.01041 | -0.055 | 72.403
5 | 0.812 | 0.01081 | -0.056 | 75.091
5.5 | 0.869 | 0.01121 | -0.057 | 77.541
6 | 0.925 | 0.01162 | -0.059 | 79.59
6.5 | 0.98 | 0.01211 | -0.06 | 80.902
7 | 1.033 | 0.0126 | -0.061 | 81.971
7.5 | 1.085 | 0.01314 | -0.063 | 82.516
8 | 1.135 | 0.01365 | -0.064 | 83.112
8.5 | 1.183 | 0.01421 | -0.065 | 83.248
9 | 1.229 | 0.01483 | -0.067 | 82.887
9.5 | 1.271 | 0.01544 | -0.068 | 82.371
10 | 1.311 | 0.01605 | -0.069 | 81.657
10.5 | 1.347 | 0.01677 | -0.07 | 80.304
11 | 1.38 | 0.01749 | -0.071 | 78.883
11.5 | 1.409 | 0.01827 | -0.073 | 77.109
12 | 1.435 | 0.01909 | -0.074 | 75.15
12.5 | 1.457 | 0.01999 | -0.075 | 72.858
13 | 1.475 | 0.02088 | -0.076 | 70.638
13.5 | 1.489 | 0.02191 | -0.077 | 67.951
14 | 1.5 | 0.02283 | -0.078 | 65.7
14.5 | 1.506 | 0.02408 | -0.08 | 62.569
15 | 1.51 | 0.02523 | -0.081 | 59.826
15.5 | 1.509 | 0.02636 | -0.082 | 57.249
16 | 1.504 | 0.02778 | -0.083 | 54.161
16.5 | 1.497 | 0.02921 | -0.084 | 51.247
17 | 1.485 | 0.03113 | -0.085 | 47.706
17.5 | 1.471 | 0.03326 | -0.085 | 44.233
18 | 1.454 | 0.03515 | -0.086 | 41.369
18.5 | 1.435 | 0.03752 | -0.087 | 38.238
19 | 1.411 | 0.04056 | -0.088 | 34.789
19.5 | 1.387 | 0.04347 | -0.088 | 31.904
20 | 1.36 | 0.04675 | -0.089 | 29.099

## 74. Re 5M Mach 0.00 (2)
BIGFOIL.COM POLAR EXPORT
NACA66A220
NACA66A220 |  |  |  | Cl Max: | 1.4648 | at alpha= | 20 | deg
XFOIL ncrit=9 |  |  |  | L/D Max: | 134.73 | at alpha= | 3 | deg
Re: | 5000000 |  |  | Cd Min: | 0.05346 | at alpha= | 20 | deg
Mach: | 0 |  |  | Cl=0 at alpha= | -1.5778 | deg
|  |  |  | @ Cl=0.1, Cd= | 0.00388
|  |  |  | @ Cl=0.4, Cd= | 0.0039055
|  |  |  | @ Cl=0.6, Cd= | 0.01011
alpha (deg) | Cl | Cd | Cm | Cl/Cd
-20 | -1.2991 | 0.04008 | -0.0934 | -32.4127
-19.5 | -1.2754 | 0.03778 | -0.0932 | -33.7586
-19 | -1.2542 | 0.03543 | -0.0925 | -35.3994
-18.5 | -1.2317 | 0.03319 | -0.0918 | -37.1106
-18 | -1.2085 | 0.03115 | -0.0908 | -38.7961
-17.5 | -1.182 | 0.02935 | -0.0899 | -40.2726
-17 | -1.1587 | 0.02744 | -0.0885 | -42.2267
-16.5 | -1.1263 | 0.0261 | -0.0877 | -43.1533
-16 | -1.0971 | 0.02467 | -0.0865 | -44.471
-15.5 | -1.0638 | 0.02346 | -0.0856 | -45.3453
-15 | -1.0391 | 0.02184 | -0.0836 | -47.5778
-14.5 | -1.009 | 0.02057 | -0.082 | -49.052
-14 | -0.9761 | 0.01946 | -0.0806 | -50.1593
-13.5 | -0.9423 | 0.01845 | -0.0792 | -51.0732
-13 | -0.9064 | 0.01756 | -0.0779 | -51.6173
-12.5 | -0.8695 | 0.01671 | -0.0767 | -52.0347
-12 | -0.8325 | 0.01591 | -0.0753 | -52.3256
-11.5 | -0.7939 | 0.0152 | -0.0741 | -52.2303
-11 | -0.7553 | 0.01452 | -0.0729 | -52.0179
-10.5 | -0.7189 | 0.01372 | -0.0711 | -52.398
-10 | -0.6812 | 0.01299 | -0.0695 | -52.4403
-9.5 | -0.6421 | 0.01234 | -0.0681 | -52.034
-9 | -0.6014 | 0.01176 | -0.0668 | -51.1395
-8.5 | -0.5605 | 0.01122 | -0.0654 | -49.9554
-8 | -0.5194 | 0.01072 | -0.064 | -48.4515
-7.5 | -0.48 | 0.01018 | -0.0623 | -47.1513
-7 | -0.4393 | 0.00971 | -0.0606 | -45.242
-6.5 | -0.3973 | 0.00928 | -0.0592 | -42.8125
-6 | -0.3564 | 0.00885 | -0.0574 | -40.2712
-5.5 | -0.3162 | 0.00845 | -0.0553 | -37.4201
-5 | -0.2792 | 0.00807 | -0.0525 | -34.5973
-4.5 | -0.2451 | 0.00779 | -0.0489 | -31.4634
-4 | -0.2109 | 0.00717 | -0.0456 | -29.4142
-3.5 | -0.1738 | 0.0065 | -0.0429 | -26.7385
-3 | -0.1367 | 0.00567 | -0.0403 | -24.1093
-2.5 | -0.0935 | 0.00489 | -0.0388 | -19.1207
-2 | -0.0499 | 0.00392 | -0.0375 | -12.7296
-1.5 | 0.0092 | 0.00386 | -0.0388 | 2.3834
-1 | 0.0696 | 0.00389 | -0.0404 | 17.892
-0.5 | 0.1306 | 0.00387 | -0.042 | 33.7468
0 | 0.192 | 0.00387 | -0.0437 | 49.6124
0.5 | 0.253 | 0.00387 | -0.0454 | 65.3747
1 | 0.3128 | 0.00387 | -0.0468 | 80.8269
1.5 | 0.3726 | 0.00391 | -0.0483 | 95.2941
2 | 0.4336 | 0.0039 | -0.0499 | 111.1795
2.5 | 0.4924 | 0.00396 | -0.0512 | 124.3434
3 | 0.5497 | 0.00408 | -0.0521 | 134.7304
3.5 | 0.572 | 0.00527 | -0.0463 | 108.5389
4 | 0.5839 | 0.00616 | -0.0382 | 94.789
4.5 | 0.5782 | 0.00717 | -0.0268 | 80.6416
5 | 0.5831 | 0.0084 | -0.0184 | 69.4167
6 | 0.6086 | 0.01098 | -0.0055 | 55.4281
6.5 | 0.6282 | 0.01225 | -0.0006 | 51.2816
7 | 0.6553 | 0.01333 | 0.003 | 49.1598
7.5 | 0.694 | 0.01403 | 0.0046 | 49.4654
8 | 0.7316 | 0.01481 | 0.0064 | 49.3991
8.5 | 0.7717 | 0.01552 | 0.0077 | 49.7229
9 | 0.809 | 0.01637 | 0.0093 | 49.4197
9.5 | 0.8472 | 0.01721 | 0.0107 | 49.2272
10 | 0.8854 | 0.01808 | 0.012 | 48.9712
10.5 | 0.923 | 0.01897 | 0.0134 | 48.6558
11 | 0.9587 | 0.01997 | 0.0149 | 48.007
11.5 | 0.9939 | 0.02104 | 0.0164 | 47.2386
12 | 1.0314 | 0.02202 | 0.0175 | 46.8392
12.5 | 1.066 | 0.02319 | 0.0188 | 45.9681
13 | 1.1014 | 0.02434 | 0.02 | 45.2506
13.5 | 1.1349 | 0.02559 | 0.0213 | 44.3494
14 | 1.1657 | 0.02705 | 0.0228 | 43.0943
14.5 | 1.1966 | 0.02854 | 0.0241 | 41.9271
15 | 1.2278 | 0.03005 | 0.0253 | 40.8586
15.5 | 1.2597 | 0.03152 | 0.0263 | 39.9651
16 | 1.2888 | 0.03326 | 0.0274 | 38.7492
16.5 | 1.3172 | 0.03506 | 0.0285 | 37.5699
17 | 1.3426 | 0.03712 | 0.0297 | 36.1692
17.5 | 1.3691 | 0.03916 | 0.0306 | 34.9617
18 | 1.3879 | 0.04185 | 0.0319 | 33.1637
18.5 | 1.4076 | 0.04459 | 0.0328 | 31.5676
19 | 1.4264 | 0.04744 | 0.0337 | 30.0675
19.5 | 1.4506 | 0.04996 | 0.0339 | 29.0352
20 | 1.4648 | 0.05346 | 0.0345 | 27.3999

## 75. Re 5M Mach 0.10 (1)
BIGFOIL.COM POLAR EXPORT
NACA66A220
NACA66A220 |  |  |  | Cl Max: | 1.492 | at alpha= | 14.5 | deg
JavaFoil+Calcfoil stall+Eppler ext transition |  |  |  | L/D Max: | 141.64 | at alpha= | 3 | deg
Re: | 5000000 |  |  | Cd Min: | 0.00358 | at alpha= | 2 | deg
Mach: | 0.1 |  |  | Cl=0 at alpha= | -1.6587 | deg
|  |  |  | @ Cl=0.1, Cd= | 0.0039302
|  |  |  | @ Cl=0.4, Cd= | 0.00375
|  |  |  | @ Cl=0.6, Cd= | 0.0044093
alpha (deg) | Cl | Cd | Cm | Cl/Cd
-20 | -1.096 | 0.09115 | 0.011 | -12.023
-19.5 | -1.154 | 0.05988 | 0.011 | -19.27
-19 | -1.197 | 0.04353 | 0.011 | -27.49
-18.5 | -1.213 | 0.03856 | 0.01 | -31.448
-18 | -1.224 | 0.03516 | 0.008 | -34.799
-17.5 | -1.234 | 0.03127 | 0.007 | -39.463
-17 | -1.237 | 0.02947 | 0.006 | -41.986
-16.5 | -1.238 | 0.02747 | 0.005 | -45.073
-16 | -1.236 | 0.02574 | 0.004 | -48.015
-15.5 | -1.23 | 0.02424 | 0.002 | -50.741
-15 | -1.22 | 0.02284 | 0.001 | -53.437
-14.5 | -1.208 | 0.02131 | 0 | -56.682
-14 | -1.191 | 0.02032 | -0.002 | -58.611
-13.5 | -1.172 | 0.01904 | -0.003 | -61.551
-13 | -1.149 | 0.01804 | -0.004 | -63.674
-12.5 | -1.122 | 0.01711 | -0.006 | -65.594
-12 | -1.092 | 0.01626 | -0.007 | -67.176
-11.5 | -1.059 | 0.01543 | -0.008 | -68.666
-11 | -1.023 | 0.01461 | -0.01 | -70.036
-10.5 | -0.984 | 0.01395 | -0.011 | -70.553
-10 | -0.943 | 0.01323 | -0.013 | -71.257
-9.5 | -0.898 | 0.01262 | -0.014 | -71.197
-9 | -0.851 | 0.01209 | -0.016 | -70.416
-8.5 | -0.802 | 0.01158 | -0.017 | -69.25
-8 | -0.751 | 0.01113 | -0.018 | -67.453
-7.5 | -0.698 | 0.01069 | -0.02 | -65.253
-7 | -0.643 | 0.01029 | -0.021 | -62.487
-6.5 | -0.587 | 0.0099 | -0.023 | -59.291
-6 | -0.529 | 0.00954 | -0.024 | -55.47
-5.5 | -0.471 | 0.00921 | -0.026 | -51.164
-5 | -0.412 | 0.00891 | -0.027 | -46.17
-4.5 | -0.351 | 0.0086 | -0.029 | -40.825
-4 | -0.29 | 0.00834 | -0.03 | -34.817
-3.5 | -0.229 | 0.00805 | -0.032 | -28.431
-3 | -0.17 | 0.00402 | -0.034 | -42.221
-2.5 | -0.106 | 0.00398 | -0.035 | -26.736
-2 | -0.043 | 0.00396 | -0.037 | -10.932
-1.5 | 0.02 | 0.00393 | -0.038 | 5.16
-1 | 0.084 | 0.00392 | -0.04 | 21.393
-0.5 | 0.147 | 0.00396 | -0.041 | 37.255
0 | 0.211 | 0.00397 | -0.043 | 53.1
0.5 | 0.275 | 0.00402 | -0.044 | 68.21
1 | 0.337 | 0.00372 | -0.046 | 90.786
1.5 | 0.4 | 0.00375 | -0.047 | 106.687
2 | 0.463 | 0.00358 | -0.049 | 129.244
2.5 | 0.526 | 0.00407 | -0.05 | 129.19
3 | 0.588 | 0.00415 | -0.051 | 141.64
3.5 | 0.644 | 0.00536 | -0.053 | 119.974
4 | 0.702 | 0.00612 | -0.054 | 114.826
4.5 | 0.757 | 0.01047 | -0.055 | 72.33
5 | 0.815 | 0.01087 | -0.056 | 74.984
5.5 | 0.873 | 0.01127 | -0.058 | 77.463
6 | 0.929 | 0.01173 | -0.059 | 79.179
6.5 | 0.984 | 0.01218 | -0.06 | 80.735
7 | 1.037 | 0.01271 | -0.062 | 81.562
7.5 | 1.089 | 0.01325 | -0.063 | 82.174
8 | 1.139 | 0.01377 | -0.064 | 82.735
8.5 | 1.187 | 0.01436 | -0.066 | 82.651
9 | 1.233 | 0.01497 | -0.067 | 82.379
9.5 | 1.275 | 0.01558 | -0.068 | 81.789
10 | 1.313 | 0.01624 | -0.069 | 80.877
10.5 | 1.349 | 0.01697 | -0.071 | 79.478
11 | 1.38 | 0.01771 | -0.072 | 77.947
11.5 | 1.408 | 0.0185 | -0.073 | 76.139
12 | 1.433 | 0.01934 | -0.074 | 74.081
12.5 | 1.453 | 0.02029 | -0.075 | 71.598
13 | 1.469 | 0.02119 | -0.077 | 69.31
13.5 | 1.481 | 0.02234 | -0.078 | 66.284
14 | 1.489 | 0.02318 | -0.079 | 64.223
14.5 | 1.492 | 0.02454 | -0.08 | 60.828
15 | 1.492 | 0.02571 | -0.081 | 58.038
15.5 | 1.488 | 0.02716 | -0.082 | 54.783
16 | 1.48 | 0.02841 | -0.083 | 52.095
16.5 | 1.468 | 0.03015 | -0.084 | 48.687
17 | 1.453 | 0.03198 | -0.085 | 45.416
17.5 | 1.434 | 0.03422 | -0.086 | 41.894
18 | 1.412 | 0.03622 | -0.087 | 38.991
18.5 | 1.388 | 0.03887 | -0.087 | 35.698
19 | 1.359 | 0.04246 | -0.088 | 32.007
19.5 | 1.329 | 0.04579 | -0.088 | 29.027

## 76. Re 5M Mach 0.10 (2)
BIGFOIL.COM POLAR EXPORT
NACA66A220
NACA66A220 |  |  |  | Cl Max: | 1.461 | at alpha= | 20 | deg
XFOIL ncrit=9 |  |  |  | L/D Max: | 135.588 | at alpha= | 3 | deg
Re: | 5000000 |  |  | Cd Min: | 0.0555 | at alpha= | 20 | deg
Mach: | 0.1 |  |  | Cl=0 at alpha= | -1.5765 | deg
|  |  |  | @ Cl=0.1, Cd= | 0.0038902
|  |  |  | @ Cl=0.4, Cd= | 0.0039218
|  |  |  | @ Cl=0.6, Cd= | 0.010427
alpha (deg) | Cl | Cd | Cm | Cl/Cd
-20 | -1.2908 | 0.04215 | -0.0963 | -30.624
-19.5 | -1.2696 | 0.03949 | -0.096 | -32.1499
-19 | -1.2508 | 0.03683 | -0.0953 | -33.9614
-18.5 | -1.2273 | 0.03456 | -0.0946 | -35.5122
-18 | -1.205 | 0.03233 | -0.0936 | -37.2719
-17.5 | -1.181 | 0.03027 | -0.0925 | -39.0155
-17 | -1.1569 | 0.02834 | -0.0911 | -40.8222
-16.5 | -1.1261 | 0.02683 | -0.0902 | -41.9717
-16 | -1.0965 | 0.02535 | -0.0889 | -43.2544
-15.5 | -1.0638 | 0.02404 | -0.0879 | -44.2512
-15 | -1.0365 | 0.02251 | -0.0861 | -46.0462
-14.5 | -1.0072 | 0.02113 | -0.0844 | -47.6668
-14 | -0.9761 | 0.01987 | -0.0827 | -49.1243
-13.5 | -0.9416 | 0.01885 | -0.0812 | -49.9523
-13 | -0.9066 | 0.01788 | -0.0798 | -50.7047
-12.5 | -0.8688 | 0.01703 | -0.0786 | -51.0159
-12 | -0.8325 | 0.01617 | -0.0771 | -51.4842
-11.5 | -0.7934 | 0.01545 | -0.0758 | -51.3528
-11 | -0.7549 | 0.01474 | -0.0744 | -51.2144
-10.5 | -0.7171 | 0.01397 | -0.0728 | -51.3314
-10 | -0.6802 | 0.01318 | -0.0711 | -51.6085
-9.5 | -0.6404 | 0.01253 | -0.0696 | -51.1093
-9 | -0.6 | 0.01192 | -0.0682 | -50.3356
-8.5 | -0.559 | 0.01137 | -0.0668 | -49.1645
-8 | -0.5174 | 0.01086 | -0.0654 | -47.6427
-7.5 | -0.4777 | 0.01031 | -0.0636 | -46.3337
-7 | -0.4369 | 0.00982 | -0.062 | -44.4908
-6.5 | -0.3947 | 0.00937 | -0.0604 | -42.1238
-6 | -0.3531 | 0.00894 | -0.0587 | -39.4966
-5.5 | -0.3125 | 0.00852 | -0.0567 | -36.6784
-5 | -0.2742 | 0.00812 | -0.0542 | -33.7685
-4.5 | -0.2425 | 0.00782 | -0.05 | -31.0102
-4 | -0.2093 | 0.00722 | -0.0464 | -28.9889
-3.5 | -0.1731 | 0.00654 | -0.0435 | -26.4679
-3 | -0.1368 | 0.00569 | -0.0406 | -24.0422
-2.5 | -0.0938 | 0.00492 | -0.0391 | -19.065
-2 | -0.0504 | 0.00393 | -0.0377 | -12.8244
-1.5 | 0.0091 | 0.00388 | -0.039 | 2.3454
-1 | 0.07 | 0.0039 | -0.0406 | 17.9487
-0.5 | 0.1313 | 0.00388 | -0.0422 | 33.8402
0 | 0.1931 | 0.00388 | -0.044 | 49.768
0.5 | 0.2545 | 0.00388 | -0.0456 | 65.5928
1 | 0.3146 | 0.00388 | -0.0471 | 81.0825
1.5 | 0.3747 | 0.00393 | -0.0485 | 95.3435
2 | 0.4362 | 0.00391 | -0.0502 | 111.5601
2.5 | 0.4953 | 0.00397 | -0.0514 | 124.7607
3 | 0.5532 | 0.00408 | -0.0524 | 135.5882
3.5 | 0.5745 | 0.00528 | -0.0463 | 108.8068
4 | 0.5828 | 0.00615 | -0.0374 | 94.7642
4.5 | 0.5776 | 0.00722 | -0.0261 | 80
5 | 0.5825 | 0.00848 | -0.0177 | 68.691
6 | 0.6065 | 0.01115 | -0.0045 | 54.3946
6.5 | 0.6253 | 0.01246 | 0.0005 | 50.1846
7 | 0.6538 | 0.01352 | 0.0039 | 48.358
7.5 | 0.6915 | 0.01428 | 0.0057 | 48.4244
8 | 0.7304 | 0.01503 | 0.0073 | 48.5961
8.5 | 0.7699 | 0.01579 | 0.0088 | 48.7587
9 | 0.8081 | 0.01664 | 0.0103 | 48.5637
9.5 | 0.8467 | 0.01749 | 0.0118 | 48.4105
10 | 0.8848 | 0.01839 | 0.0132 | 48.1131
10.5 | 0.9231 | 0.01928 | 0.0145 | 47.8786
11 | 0.9571 | 0.02041 | 0.0163 | 46.8937
11.5 | 0.9946 | 0.02139 | 0.0175 | 46.4984
12 | 1.0312 | 0.02246 | 0.0188 | 45.9127
12.5 | 1.0666 | 0.02363 | 0.0201 | 45.1375
13.5 | 1.1346 | 0.02618 | 0.0228 | 43.3384
14 | 1.1658 | 0.02765 | 0.0244 | 42.1627
14.5 | 1.1964 | 0.02924 | 0.0258 | 40.9166
15 | 1.2294 | 0.03068 | 0.0269 | 40.0717
15.5 | 1.259 | 0.03238 | 0.0281 | 38.882
16 | 1.2901 | 0.03404 | 0.0292 | 37.8995
16.5 | 1.316 | 0.0361 | 0.0305 | 36.4543
17 | 1.343 | 0.03811 | 0.0316 | 35.2401
17.5 | 1.3657 | 0.04056 | 0.0328 | 33.6711
18 | 1.385 | 0.0433 | 0.0341 | 31.9861
18.5 | 1.4071 | 0.04594 | 0.0349 | 30.6291
19 | 1.423 | 0.04921 | 0.0358 | 28.9169
19.5 | 1.4484 | 0.05173 | 0.036 | 27.9992
20 | 1.461 | 0.0555 | 0.0365 | 26.3243

## 77. Re 5M Mach 0.25 (1)
BIGFOIL.COM POLAR EXPORT
NACA66A220
NACA66A220 |  |  |  | Cl Max: | 1.412 | at alpha= | 12.5 | deg
JavaFoil+Calcfoil stall+Eppler ext transition |  |  |  | L/D Max: | 142.29 | at alpha= | 3 | deg
Re: | 5000000 |  |  | Cd Min: | 0.00356 | at alpha= | 1 | deg
Mach: | 0.25 |  |  | Cl=0 at alpha= | -1.6615 | deg
|  |  |  | @ Cl=0.1, Cd= | 0.00402
|  |  |  | @ Cl=0.4, Cd= | 0.0039422
|  |  |  | @ Cl=0.6, Cd= | 0.0042358
alpha (deg) | Cl | Cd | Cm | Cl/Cd
-19 | -0.757 | 0.1513 | 0.006 | -5.002
-18.5 | -0.795 | 0.14233 | 0.006 | -5.588
-18 | -0.831 | 0.1336 | 0.005 | -6.218
-17.5 | -0.865 | 0.12331 | 0.005 | -7.015
-17 | -0.907 | 0.10382 | 0.004 | -8.736
-16.5 | -1.012 | 0.0495 | 0.005 | -20.454
-16 | -1.074 | 0.03169 | 0.004 | -33.886
-15.5 | -1.096 | 0.02839 | 0.002 | -38.613
-15 | -1.11 | 0.02636 | 0.001 | -42.094
-14.5 | -1.117 | 0.02458 | 0 | -45.448
-14 | -1.12 | 0.02267 | -0.002 | -49.408
-13.5 | -1.117 | 0.0211 | -0.003 | -52.93
-13 | -1.107 | 0.01977 | -0.004 | -56.024
-12.5 | -1.092 | 0.0187 | -0.006 | -58.411
-12 | -1.073 | 0.0176 | -0.007 | -60.977
-11.5 | -1.048 | 0.01655 | -0.009 | -63.344
-11 | -1.019 | 0.01571 | -0.01 | -64.865
-10.5 | -0.985 | 0.01498 | -0.012 | -65.782
-10 | -0.948 | 0.01412 | -0.013 | -67.137
-9.5 | -0.907 | 0.01342 | -0.014 | -67.593
-9 | -0.862 | 0.01273 | -0.016 | -67.718
-8.5 | -0.815 | 0.01211 | -0.017 | -67.266
-8 | -0.764 | 0.01163 | -0.019 | -65.727
-7.5 | -0.712 | 0.01114 | -0.02 | -63.86
-7 | -0.657 | 0.0107 | -0.022 | -61.347
-6.5 | -0.6 | 0.01027 | -0.023 | -58.419
-6 | -0.542 | 0.00985 | -0.025 | -54.994
-5.5 | -0.482 | 0.00954 | -0.027 | -50.555
-5 | -0.422 | 0.00918 | -0.028 | -45.947
-4.5 | -0.36 | 0.00886 | -0.03 | -40.629
-4 | -0.298 | 0.00856 | -0.031 | -34.748
-3.5 | -0.235 | 0.00827 | -0.033 | -28.39
-3 | -0.174 | 0.00411 | -0.035 | -42.37
-2.5 | -0.109 | 0.00403 | -0.036 | -27.105
-2 | -0.044 | 0.00401 | -0.038 | -11.084
-1.5 | 0.021 | 0.00399 | -0.039 | 5.232
-1 | 0.086 | 0.00402 | -0.041 | 21.433
-0.5 | 0.151 | 0.00402 | -0.042 | 37.632
0 | 0.216 | 0.00374 | -0.044 | 57.928
0.5 | 0.281 | 0.00374 | -0.045 | 75.199
1 | 0.346 | 0.00356 | -0.047 | 97.223
1.5 | 0.411 | 0.00402 | -0.048 | 102.233
2 | 0.475 | 0.00408 | -0.05 | 116.397
2.5 | 0.539 | 0.00415 | -0.051 | 129.831
3 | 0.603 | 0.00424 | -0.053 | 142.29
3.5 | 0.66 | 0.0056 | -0.054 | 117.903
4 | 0.72 | 0.00638 | -0.055 | 112.868
4.5 | 0.776 | 0.01085 | -0.056 | 71.539
5 | 0.835 | 0.0113 | -0.058 | 73.915
5.5 | 0.894 | 0.01174 | -0.059 | 76.107
6 | 0.951 | 0.01222 | -0.06 | 77.795
6.5 | 1.006 | 0.01277 | -0.062 | 78.752
7 | 1.06 | 0.01331 | -0.063 | 79.617
7.5 | 1.111 | 0.0139 | -0.065 | 79.952
8 | 1.161 | 0.0145 | -0.066 | 80.049
8.5 | 1.207 | 0.01514 | -0.067 | 79.765
9 | 1.251 | 0.01582 | -0.069 | 79.111
9.5 | 1.289 | 0.01655 | -0.07 | 77.908
10 | 1.323 | 0.01729 | -0.071 | 76.501
10.5 | 1.352 | 0.0181 | -0.072 | 74.663
11 | 1.376 | 0.01896 | -0.074 | 72.549
11.5 | 1.394 | 0.01998 | -0.075 | 69.755
12 | 1.406 | 0.02093 | -0.076 | 67.19
12.5 | 1.412 | 0.02203 | -0.077 | 64.091
13 | 1.411 | 0.02313 | -0.078 | 61.018
13.5 | 1.404 | 0.02442 | -0.08 | 57.499
14 | 1.39 | 0.0258 | -0.081 | 53.88
14.5 | 1.369 | 0.02771 | -0.082 | 49.395
15 | 1.341 | 0.02921 | -0.083 | 45.908
15.5 | 1.304 | 0.03197 | -0.084 | 40.808
16 | 1.264 | 0.03412 | -0.085 | 37.036
16.5 | 1.214 | 0.03733 | -0.085 | 32.527
17 | 1.156 | 0.04231 | -0.085 | 27.32
17.5 | 1.003 | 0.09458 | -0.072 | 10.6

## 78. Re 5M Mach 0.25 (2)
BIGFOIL.COM POLAR EXPORT
NACA66A220
NACA66A220 |  |  |  | Cl Max: | 1.4108 | at alpha= | 19.5 | deg
XFOIL ncrit=9 |  |  |  | L/D Max: | 139.075 | at alpha= | 3 | deg
Re: | 5000000 |  |  | Cd Min: | 0.07095 | at alpha= | 20 | deg
Mach: | 0.25 |  |  | Cl=0 at alpha= | -1.569 | deg
|  |  |  | @ Cl=0.1, Cd= | 0.00394
|  |  |  | @ Cl=0.4, Cd= | 0.0039837
|  |  |  | @ Cl=0.6, Cd= | 0.012686
alpha (deg) | Cl | Cd | Cm | Cl/Cd
-20 | -1.1965 | 0.05937 | -0.1082 | -20.1533
-19.5 | -1.1867 | 0.05452 | -0.1091 | -21.7663
-19 | -1.1876 | 0.04893 | -0.1096 | -24.2714
-18.5 | -1.1729 | 0.0451 | -0.1094 | -26.0067
-18 | -1.1651 | 0.04089 | -0.1086 | -28.4935
-17.5 | -1.1469 | 0.03777 | -0.1075 | -30.3654
-17 | -1.1332 | 0.03448 | -0.1058 | -32.8654
-16.5 | -1.1073 | 0.03219 | -0.1044 | -34.3989
-16 | -1.084 | 0.02984 | -0.1026 | -36.3271
-15.5 | -1.0537 | 0.028 | -0.101 | -37.6321
-15 | -1.0252 | 0.02617 | -0.0991 | -39.1746
-14.5 | -0.9949 | 0.02448 | -0.0972 | -40.6413
-14 | -0.9628 | 0.02298 | -0.0953 | -41.8973
-13.5 | -0.9372 | 0.02125 | -0.0925 | -44.1035
-13 | -0.9019 | 0.02 | -0.0906 | -45.095
-12.5 | -0.8658 | 0.01886 | -0.0888 | -45.9067
-12 | -0.8278 | 0.01786 | -0.087 | -46.3494
-11.5 | -0.7903 | 0.01689 | -0.085 | -46.791
-11 | -0.75 | 0.01607 | -0.0834 | -46.6708
-10.5 | -0.7093 | 0.01526 | -0.0818 | -46.481
-10 | -0.6711 | 0.01439 | -0.0797 | -46.6366
-9.5 | -0.6331 | 0.01355 | -0.0776 | -46.7232
-9 | -0.5918 | 0.01286 | -0.0759 | -46.0187
-8.5 | -0.5499 | 0.01223 | -0.0742 | -44.9632
-8 | -0.508 | 0.01163 | -0.0725 | -43.6801
-7.5 | -0.4653 | 0.01107 | -0.0708 | -42.0325
-7 | -0.4237 | 0.01046 | -0.0689 | -40.5067
-6.5 | -0.3806 | 0.00993 | -0.0673 | -38.3283
-6 | -0.3367 | 0.00946 | -0.0657 | -35.592
-5.5 | -0.2944 | 0.00897 | -0.0638 | -32.8205
-5 | -0.2525 | 0.00852 | -0.0617 | -29.6362
-4 | -0.1985 | 0.00744 | -0.0514 | -26.6801
-3.5 | -0.1691 | 0.00672 | -0.0468 | -25.1637
-3 | -0.1366 | 0.00585 | -0.0429 | -23.3504
-2 | -0.0531 | 0.004 | -0.0387 | -13.275
-1.5 | 0.0085 | 0.00394 | -0.0401 | 2.1574
-1 | 0.072 | 0.00394 | -0.0418 | 18.2741
-0.5 | 0.1352 | 0.00394 | -0.0435 | 34.3147
0 | 0.199 | 0.00394 | -0.0452 | 50.5076
0.5 | 0.2625 | 0.00395 | -0.047 | 66.4557
1 | 0.3244 | 0.00395 | -0.0484 | 82.1266
1.5 | 0.3867 | 0.00399 | -0.0499 | 96.9173
2 | 0.4502 | 0.00396 | -0.0516 | 113.6869
2.5 | 0.5112 | 0.00403 | -0.0528 | 126.8486
3 | 0.5716 | 0.00411 | -0.0539 | 139.0754
3.5 | 0.5871 | 0.00533 | -0.0462 | 110.1501
4 | 0.5826 | 0.00621 | -0.0343 | 93.8164
4.5 | 0.5741 | 0.00756 | -0.0226 | 75.9392
5 | 0.5774 | 0.00899 | -0.0138 | 64.2269
5.5 | 0.5789 | 0.01071 | -0.0053 | 54.0523
6.5 | 0.6104 | 0.01366 | 0.0062 | 44.6852
7 | 0.644 | 0.01466 | 0.009 | 43.9291
7.5 | 0.6827 | 0.01552 | 0.011 | 43.9884
8 | 0.7234 | 0.01633 | 0.0126 | 44.2988
8.5 | 0.7633 | 0.01723 | 0.0143 | 44.3006
9 | 0.8026 | 0.01817 | 0.016 | 44.1717
9.5 | 0.8427 | 0.01912 | 0.0176 | 44.0743
10 | 0.8823 | 0.02012 | 0.0191 | 43.8519
10.5 | 0.9209 | 0.0212 | 0.0208 | 43.4387
11 | 0.957 | 0.02242 | 0.0227 | 42.6851
11.5 | 0.9961 | 0.02353 | 0.0241 | 42.3332
12 | 1.0316 | 0.02487 | 0.0259 | 41.4797
12.5 | 1.0686 | 0.02617 | 0.0274 | 40.833
13 | 1.1019 | 0.02775 | 0.0293 | 39.7081
13.5 | 1.134 | 0.02943 | 0.0312 | 38.5321
14 | 1.1661 | 0.03115 | 0.0329 | 37.435
14.5 | 1.1989 | 0.0329 | 0.0345 | 36.4407
15 | 1.2299 | 0.03486 | 0.0361 | 35.2811
15.5 | 1.2597 | 0.03693 | 0.0377 | 34.1105
16 | 1.2867 | 0.03926 | 0.0392 | 32.7738
16.5 | 1.3104 | 0.04197 | 0.0409 | 31.2223
17 | 1.3257 | 0.0454 | 0.0427 | 29.2004
17.5 | 1.3466 | 0.04858 | 0.0439 | 27.7192
18 | 1.3678 | 0.05189 | 0.0448 | 26.3596
18.5 | 1.385 | 0.05566 | 0.0455 | 24.8832
19 | 1.3943 | 0.06034 | 0.046 | 23.1074
19.5 | 1.4108 | 0.06454 | 0.046 | 21.8593
20 | 1.4078 | 0.07095 | 0.0454 | 19.8421

## 79. Re 5M Mach 0.50 (1)
BIGFOIL.COM POLAR EXPORT
NACA66A220
NACA66A220 |  |  |  | Cl Max: | 1.253 | at alpha= | 20 | deg
JavaFoil+Calcfoil stall+Eppler ext transition |  |  |  | L/D Max: | 144.82 | at alpha= | 3 | deg
Re: | 5000000 |  |  | Cd Min: | 0.00386 | at alpha= | -2.5 | deg
Mach: | 0.5 |  |  | Cl=0 at alpha= | -1.6575 | deg
|  |  |  | @ Cl=0.1, Cd= | 0.00414
|  |  |  | @ Cl=0.4, Cd= | 0.0042756
|  |  |  | @ Cl=0.6, Cd= | 0.0045117
alpha (deg) | Cl | Cd | Cm | Cl/Cd
-20 | -1.045 | 0.16087 | 0.01 | -6.495
-19.5 | -1.023 | 0.15462 | 0.009 | -6.615
-19 | -0.99 | 0.14968 | 0.008 | -6.616
-18.5 | -0.959 | 0.14616 | 0.007 | -6.563
-18 | -0.931 | 0.14089 | 0.006 | -6.609
-17.5 | -0.908 | 0.13636 | 0.005 | -6.657
-17 | -0.876 | 0.13106 | 0.004 | -6.683
-16.5 | -0.845 | 0.12816 | 0.003 | -6.596
-16 | -0.817 | 0.12158 | 0.002 | -6.722
-15.5 | -0.792 | 0.12048 | 0.002 | -6.571
-15 | -0.76 | 0.11402 | 0.001 | -6.664
-14.5 | -0.732 | 0.11035 | 0 | -6.631
-14 | -0.704 | 0.10552 | -0.001 | -6.67
-13.5 | -0.676 | 0.0994 | -0.002 | -6.8
-13 | -0.647 | 0.09859 | -0.003 | -6.567
-12.5 | -0.619 | 0.09034 | -0.003 | -6.85
-12 | -0.591 | 0.08202 | -0.004 | -7.203
-11.5 | -0.567 | 0.07237 | -0.006 | -7.836
-11 | -0.633 | 0.02124 | -0.011 | -29.8
-10.5 | -0.601 | 0.01958 | -0.013 | -30.716
-10 | -0.477 | 0.06668 | -0.007 | -7.152
-9.5 | -0.453 | 0.05811 | -0.009 | -7.787
-9 | -0.79 | 0.01694 | -0.018 | -46.663
-8.5 | -0.807 | 0.0157 | -0.019 | -51.395
-8 | -0.788 | 0.01442 | -0.021 | -54.63
-7.5 | -0.752 | 0.01357 | -0.023 | -55.392
-7 | -0.705 | 0.01279 | -0.024 | -55.117
-6.5 | -0.651 | 0.01217 | -0.026 | -53.48
-6 | -0.592 | 0.01157 | -0.028 | -51.177
-5.5 | -0.53 | 0.01104 | -0.029 | -47.998
-5 | -0.465 | 0.01055 | -0.031 | -44.059
-4.5 | -0.398 | 0.00985 | -0.033 | -40.396
-4 | -0.329 | 0.00926 | -0.034 | -35.564
-3.5 | -0.26 | 0.0089 | -0.036 | -29.209
-3 | -0.192 | 0.00538 | -0.038 | -35.658
-2.5 | -0.122 | 0.00386 | -0.04 | -31.539
-2 | -0.05 | 0.00398 | -0.042 | -12.449
-1.5 | 0.023 | 0.00414 | -0.044 | 5.625
-1 | 0.096 | 0.00414 | -0.045 | 23.288
-0.5 | 0.169 | 0.00414 | -0.047 | 40.86
0 | 0.24 | 0.00419 | -0.049 | 57.318
0.5 | 0.312 | 0.00422 | -0.05 | 73.998
1 | 0.384 | 0.00426 | -0.052 | 90.239
1.5 | 0.456 | 0.00433 | -0.054 | 105.339
2 | 0.528 | 0.00443 | -0.055 | 119.01
2.5 | 0.599 | 0.00451 | -0.057 | 132.855
3 | 0.671 | 0.00463 | -0.059 | 144.82
3.5 | 0.731 | 0.0066 | -0.06 | 110.731
4 | 0.793 | 0.01217 | -0.061 | 65.152
4.5 | 0.859 | 0.01275 | -0.063 | 67.31
5 | 0.922 | 0.01333 | -0.064 | 69.146
5.5 | 0.983 | 0.01398 | -0.066 | 70.28
6 | 1.04 | 0.01473 | -0.067 | 70.624
6.5 | 1.093 | 0.01552 | -0.069 | 70.463
7 | 1.14 | 0.01641 | -0.07 | 69.501
7.5 | 1.179 | 0.01735 | -0.072 | 67.955
8 | 1.206 | 0.01841 | -0.073 | 65.5
8.5 | 1.214 | 0.01964 | -0.075 | 61.786
9 | 1.184 | 0.02096 | -0.076 | 56.476
9.5 | 0.807 | 0.06107 | -0.037 | 13.213
10 | 0.793 | 0.02411 | -0.079 | 32.904
10.5 | 0.692 | 0.07125 | -0.039 | 9.709
11 | 0.719 | 0.08267 | -0.039 | 8.698
11.5 | 0.89 | 0.0275 | -0.083 | 32.376
12 | 0.92 | 0.02987 | -0.084 | 30.809
12.5 | 0.81 | 0.08513 | -0.051 | 9.52
13 | 0.832 | 0.09551 | -0.046 | 8.712
13.5 | 0.863 | 0.10325 | -0.05 | 8.36
14 | 0.887 | 0.10612 | -0.047 | 8.362
14.5 | 0.915 | 0.11088 | -0.049 | 8.254
15 | 0.953 | 0.11478 | -0.058 | 8.302
15.5 | 0.972 | 0.11946 | -0.053 | 8.138
16 | 1.002 | 0.12335 | -0.055 | 8.12
16.5 | 1.048 | 0.1211 | -0.067 | 8.658
17 | 1.057 | 0.13235 | -0.058 | 7.989
17.5 | 1.086 | 0.13774 | -0.06 | 7.883
18 | 1.126 | 0.13938 | -0.068 | 8.08
18.5 | 1.158 | 0.14651 | -0.071 | 7.902
19 | 1.17 | 0.15207 | -0.064 | 7.694
19.5 | 1.203 | 0.15556 | -0.068 | 7.731
20 | 1.253 | 0.14696 | -0.078 | 8.528

## 80. Re 5M Mach 0.50 (2)
BIGFOIL.COM POLAR EXPORT
NACA66A220
NACA66A220 |  |  |  | Cl Max: | 1.0368 | at alpha= | 13 | deg
XFOIL ncrit=9 |  |  |  | L/D Max: | 147.397 | at alpha= | 3 | deg
Re: | 5000000 |  |  | Cd Min: | 0.20199 | at alpha= | -20 | deg
Mach: | 0.5 |  |  | Cl=0 at alpha= | -1.5414 | deg
|  |  |  | @ Cl=0.1, Cd= | 0.0042029
|  |  |  | @ Cl=0.4, Cd= | 0.0043204
|  |  |  | @ Cl=0.6, Cd= | 0.019757
alpha (deg) | Cl | Cd | Cm | Cl/Cd
-20 | -0.462 | 0.20199 | -0.0542 | -2.2872
-19.5 | -0.4441 | 0.19462 | -0.0589 | -2.2819
-18.5 | -0.4182 | 0.17743 | -0.0689 | -2.357
-18 | -0.4205 | 0.16546 | -0.0751 | -2.5414
-17.5 | -0.4177 | 0.15519 | -0.0809 | -2.6915
-16.5 | -0.433 | 0.13164 | -0.0944 | -3.2893
-16 | -0.4854 | 0.11354 | -0.105 | -4.2751
-15.5 | -0.5229 | 0.09847 | -0.1142 | -5.3102
-15 | -0.5558 | 0.08461 | -0.1232 | -6.569
-14.5 | -0.5864 | 0.07217 | -0.1312 | -8.1253
-14 | -0.6177 | 0.06103 | -0.1371 | -10.1213
-13.5 | -0.6472 | 0.0515 | -0.1403 | -12.567
-13 | -0.6668 | 0.04395 | -0.1407 | -15.1718
-12.5 | -0.6837 | 0.03747 | -0.1388 | -18.2466
-12 | -0.691 | 0.0323 | -0.1352 | -21.3932
-11.5 | -0.6869 | 0.02832 | -0.1307 | -24.2549
-11 | -0.6729 | 0.02522 | -0.1259 | -26.6812
-10.5 | -0.6495 | 0.02278 | -0.1213 | -28.5119
-10 | -0.6227 | 0.02068 | -0.1168 | -30.1112
-9.5 | -0.5878 | 0.01904 | -0.1128 | -30.8718
-9 | -0.5496 | 0.01763 | -0.109 | -31.1741
-8.5 | -0.5063 | 0.01646 | -0.1059 | -30.7594
-8 | -0.4611 | 0.01544 | -0.103 | -29.864
-7.5 | -0.4152 | 0.01451 | -0.1002 | -28.6147
-7 | -0.368 | 0.01369 | -0.0976 | -26.8809
-6.5 | -0.3227 | 0.01285 | -0.0949 | -25.1128
-6 | -0.274 | 0.01217 | -0.0927 | -22.5144
-5.5 | -0.2259 | 0.01149 | -0.0904 | -19.6606
-5 | -0.1784 | 0.01084 | -0.0881 | -16.4576
-4.5 | -0.1308 | 0.01023 | -0.0858 | -12.7859
-4 | -0.1024 | 0.00917 | -0.0806 | -11.1668
-3.5 | -0.1039 | 0.0076 | -0.0704 | -13.6711
-3 | -0.1125 | 0.00663 | -0.0572 | -16.9683
-2.5 | -0.0943 | 0.0056 | -0.0491 | -16.8393
-2 | -0.0653 | 0.0042 | -0.0432 | -15.5476
-1.5 | 0.0059 | 0.00416 | -0.0448 | 1.4183
-1 | 0.0788 | 0.0042 | -0.0467 | 18.7619
-0.5 | 0.1507 | 0.00421 | -0.0485 | 35.7957
0 | 0.2233 | 0.00427 | -0.0505 | 52.2951
0.5 | 0.2958 | 0.00431 | -0.0524 | 68.6311
1 | 0.3656 | 0.00433 | -0.0537 | 84.4342
1.5 | 0.437 | 0.00431 | -0.0554 | 101.3921
2 | 0.5089 | 0.00428 | -0.057 | 118.9019
2.5 | 0.5772 | 0.00432 | -0.0578 | 133.6111
3 | 0.6456 | 0.00438 | -0.0585 | 147.3973
3.5 | 0.6389 | 0.0052 | -0.0443 | 122.8654
4 | 0.5921 | 0.00724 | -0.0242 | 81.7818
4.5 | 0.5604 | 0.00973 | -0.0087 | 57.5951
5.5 | 0.5495 | 0.01428 | 0.0115 | 38.4804
6 | 0.553 | 0.01659 | 0.0194 | 33.3333
6.5 | 0.5638 | 0.01883 | 0.0261 | 29.9416
7 | 0.6083 | 0.01997 | 0.0284 | 30.4607
7.5 | 0.6522 | 0.02119 | 0.0308 | 30.7787
8 | 0.6993 | 0.02231 | 0.0328 | 31.3447
8.5 | 0.7416 | 0.02373 | 0.0354 | 31.2516
9 | 0.7874 | 0.02505 | 0.0377 | 31.4331
9.5 | 0.8304 | 0.02658 | 0.0403 | 31.2415
10 | 0.8699 | 0.02836 | 0.0432 | 30.6735
10.5 | 0.9095 | 0.03027 | 0.0461 | 30.0463
11 | 0.9469 | 0.03239 | 0.0492 | 29.2343
11.5 | 0.9791 | 0.03496 | 0.0525 | 28.0063
12 | 1.0056 | 0.03801 | 0.056 | 26.4562
12.5 | 1.0256 | 0.04166 | 0.0594 | 24.6183
13 | 1.0368 | 0.04616 | 0.0628 | 22.461
13.5 | 1.0344 | 0.05194 | 0.0657 | 19.9153
14 | 1.0254 | 0.05873 | 0.0675 | 17.4596
14.5 | 1.0038 | 0.0673 | 0.0677 | 14.9153
15 | 0.9782 | 0.07721 | 0.0656 | 12.6693
15.5 | 0.9538 | 0.08795 | 0.0615 | 10.8448
16 | 0.9262 | 0.10001 | 0.0554 | 9.2611
16.5 | 0.8977 | 0.11296 | 0.0478 | 7.9471
17 | 0.8741 | 0.12603 | 0.0395 | 6.9357
17.5 | 0.8564 | 0.13868 | 0.0312 | 6.1754
18 | 0.8368 | 0.15202 | 0.0226 | 5.5045

## 81. Re 6M Mach 0.00 (1)
BIGFOIL.COM POLAR EXPORT
NACA66A220
NACA66A220 |  |  |  | Cl Max: | 1.511 | at alpha= | 15 | deg
JavaFoil+Calcfoil stall+Eppler ext transition |  |  |  | L/D Max: | 149.313 | at alpha= | 2.5 | deg
Re: | 6000000 |  |  | Cd Min: | 0.00351 | at alpha= | 2.5 | deg
Mach: | 0 |  |  | Cl=0 at alpha= | -1.6587 | deg
|  |  |  | @ Cl=0.1, Cd= | 0.0037847
|  |  |  | @ Cl=0.4, Cd= | 0.00399
|  |  |  | @ Cl=0.6, Cd= | 0.0054538
alpha (deg) | Cl | Cd | Cm | Cl/Cd
-20 | -1.215 | 0.04699 | 0.013 | -25.858
-19.5 | -1.232 | 0.04139 | 0.012 | -29.752
-19 | -1.244 | 0.03783 | 0.011 | -32.871
-18.5 | -1.253 | 0.03477 | 0.01 | -36.023
-18 | -1.26 | 0.03181 | 0.008 | -39.604
-17.5 | -1.263 | 0.02973 | 0.007 | -42.471
-17 | -1.263 | 0.02777 | 0.006 | -45.491
-16.5 | -1.262 | 0.02568 | 0.005 | -49.13
-16 | -1.256 | 0.02417 | 0.004 | -51.952
-15.5 | -1.247 | 0.02282 | 0.002 | -54.614
-15 | -1.235 | 0.0214 | 0.001 | -57.707
-14.5 | -1.219 | 0.02028 | 0 | -60.101
-14 | -1.201 | 0.01915 | -0.002 | -62.688
-13.5 | -1.179 | 0.01803 | -0.003 | -65.389
-13 | -1.154 | 0.01713 | -0.004 | -67.364
-12.5 | -1.126 | 0.01626 | -0.006 | -69.25
-12 | -1.095 | 0.01546 | -0.007 | -70.838
-11.5 | -1.061 | 0.01467 | -0.008 | -72.361
-11 | -1.024 | 0.01394 | -0.01 | -73.498
-10.5 | -0.984 | 0.01328 | -0.011 | -74.134
-10 | -0.942 | 0.01268 | -0.013 | -74.281
-9.5 | -0.897 | 0.01207 | -0.014 | -74.347
-9 | -0.85 | 0.01156 | -0.016 | -73.48
-8.5 | -0.8 | 0.0111 | -0.017 | -72.074
-8 | -0.749 | 0.01067 | -0.018 | -70.159
-7.5 | -0.696 | 0.01025 | -0.02 | -67.859
-7 | -0.641 | 0.00988 | -0.021 | -64.861
-6.5 | -0.585 | 0.00951 | -0.023 | -61.492
-6 | -0.528 | 0.00918 | -0.024 | -57.492
-5.5 | -0.469 | 0.00885 | -0.026 | -53.073
-5 | -0.41 | 0.00857 | -0.027 | -47.859
-4.5 | -0.35 | 0.00829 | -0.029 | -42.218
-4 | -0.289 | 0.008 | -0.03 | -36.173
-3.5 | -0.228 | 0.00776 | -0.032 | -29.419
-3 | -0.168 | 0.00452 | -0.034 | -37.234
-2.5 | -0.106 | 0.00451 | -0.035 | -23.482
-2 | -0.043 | 0.00383 | -0.037 | -11.22
-1.5 | 0.02 | 0.00381 | -0.038 | 5.296
-1 | 0.083 | 0.00379 | -0.04 | 22.007
-0.5 | 0.147 | 0.00377 | -0.041 | 38.848
0 | 0.21 | 0.00378 | -0.043 | 55.487
0.5 | 0.273 | 0.00385 | -0.044 | 70.951
1 | 0.336 | 0.00389 | -0.046 | 86.474
1.5 | 0.4 | 0.00399 | -0.047 | 100.159
2 | 0.461 | 0.00369 | -0.048 | 125.127
2.5 | 0.524 | 0.00351 | -0.05 | 149.313
3 | 0.582 | 0.00528 | -0.051 | 110.196
3.5 | 0.64 | 0.00584 | -0.052 | 109.433
4 | 0.698 | 0.00652 | -0.054 | 107.07
4.5 | 0.754 | 0.01007 | -0.055 | 74.903
5 | 0.812 | 0.01045 | -0.056 | 77.778
5.5 | 0.87 | 0.01085 | -0.057 | 80.148
6 | 0.926 | 0.01125 | -0.059 | 82.253
6.5 | 0.98 | 0.01172 | -0.06 | 83.634
7 | 1.034 | 0.01219 | -0.061 | 84.772
7.5 | 1.086 | 0.01271 | -0.063 | 85.439
8 | 1.136 | 0.01322 | -0.064 | 85.928
8.5 | 1.184 | 0.01376 | -0.065 | 86.022
9 | 1.23 | 0.01436 | -0.067 | 85.673
9.5 | 1.272 | 0.01494 | -0.068 | 85.155
10 | 1.312 | 0.01554 | -0.069 | 84.42
10.5 | 1.348 | 0.01623 | -0.07 | 83.052
11 | 1.381 | 0.01691 | -0.072 | 81.657
11.5 | 1.41 | 0.01767 | -0.073 | 79.812
12 | 1.436 | 0.01845 | -0.074 | 77.81
12.5 | 1.458 | 0.01932 | -0.075 | 75.46
13 | 1.476 | 0.0202 | -0.076 | 73.091
13.5 | 1.49 | 0.02126 | -0.077 | 70.102
14 | 1.501 | 0.02208 | -0.079 | 67.994
14.5 | 1.508 | 0.02327 | -0.08 | 64.782
15 | 1.511 | 0.02434 | -0.081 | 62.079
15.5 | 1.511 | 0.02546 | -0.082 | 59.318
16 | 1.506 | 0.0268 | -0.083 | 56.195
16.5 | 1.498 | 0.02842 | -0.084 | 52.724
17 | 1.486 | 0.0303 | -0.085 | 49.064
17.5 | 1.473 | 0.03197 | -0.086 | 46.063
18 | 1.456 | 0.03406 | -0.086 | 42.746
18.5 | 1.437 | 0.03603 | -0.087 | 39.873
19 | 1.414 | 0.0389 | -0.088 | 36.344
19.5 | 1.39 | 0.04148 | -0.089 | 33.497
20 | 1.362 | 0.0454 | -0.089 | 29.99

## 82. Re 6M Mach 0.00 (2)
BIGFOIL.COM POLAR EXPORT
NACA66A220
NACA66A220 |  |  |  | Cl Max: | 1.4928 | at alpha= | 20 | deg
XFOIL ncrit=9 |  |  |  | L/D Max: | 131.893 | at alpha= | 2.5 | deg
Re: | 6000000 |  |  | Cd Min: | 0.05076 | at alpha= | 20 | deg
Mach: | 0 |  |  | Cl=0 at alpha= | -1.5971 | deg
|  |  |  | @ Cl=0.1, Cd= | 0.0036258
|  |  |  | @ Cl=0.4, Cd= | 0.0036925
|  |  |  | @ Cl=0.6, Cd= | 0.010417
alpha (deg) | Cl | Cd | Cm | Cl/Cd
-20 | -1.3242 | 0.03798 | -0.0924 | -34.8657
-19.5 | -1.3037 | 0.03558 | -0.0918 | -36.6414
-19 | -1.2822 | 0.03328 | -0.091 | -38.5276
-18 | -1.2323 | 0.02946 | -0.0892 | -41.8296
-17.5 | -1.2068 | 0.02769 | -0.088 | -43.5825
-17 | -1.1791 | 0.02608 | -0.0869 | -45.2109
-16.5 | -1.1494 | 0.02468 | -0.0858 | -46.5721
-16 | -1.1171 | 0.0234 | -0.0848 | -47.7393
-15.5 | -1.0857 | 0.02216 | -0.0835 | -48.9937
-15 | -1.0516 | 0.02108 | -0.0825 | -49.8861
-14.5 | -1.0192 | 0.01993 | -0.0811 | -51.139
-14 | -0.9878 | 0.01879 | -0.0794 | -52.5705
-13.5 | -0.9562 | 0.01769 | -0.0777 | -54.0531
-13 | -0.92 | 0.0168 | -0.0764 | -54.7619
-12.5 | -0.8841 | 0.01596 | -0.075 | -55.3947
-12 | -0.8464 | 0.01522 | -0.0736 | -55.611
-11.5 | -0.8086 | 0.01449 | -0.0723 | -55.804
-11 | -0.7685 | 0.01384 | -0.0712 | -55.5275
-10.5 | -0.729 | 0.01318 | -0.0699 | -55.3111
-10 | -0.6898 | 0.01254 | -0.0685 | -55.008
-9.5 | -0.6529 | 0.01183 | -0.0666 | -55.1902
-9 | -0.613 | 0.01126 | -0.0651 | -54.4405
-8.5 | -0.572 | 0.01075 | -0.0637 | -53.2093
-8 | -0.5306 | 0.01026 | -0.0623 | -51.7154
-7.5 | -0.4883 | 0.0098 | -0.061 | -49.8265
-7 | -0.4482 | 0.0093 | -0.0593 | -48.1935
-6.5 | -0.407 | 0.00886 | -0.0576 | -45.9368
-6 | -0.3649 | 0.00849 | -0.0559 | -42.98
-5.5 | -0.326 | 0.0081 | -0.0536 | -40.2469
-5 | -0.2905 | 0.00782 | -0.0503 | -37.1483
-4.5 | -0.2494 | 0.00756 | -0.0481 | -32.9894
-4 | -0.2104 | 0.00707 | -0.0457 | -29.7595
-3.5 | -0.1705 | 0.0065 | -0.0435 | -26.2308
-2.5 | -0.0881 | 0.00506 | -0.0397 | -17.4111
-2 | -0.0415 | 0.00428 | -0.0389 | -9.6963
-1.5 | 0.01 | 0.00365 | -0.039 | 2.7397
-1 | 0.0711 | 0.00364 | -0.0407 | 19.533
-0.5 | 0.1322 | 0.00361 | -0.0423 | 36.6205
0 | 0.193 | 0.00361 | -0.044 | 53.4626
0.5 | 0.2533 | 0.00367 | -0.0455 | 69.0191
1 | 0.3142 | 0.00372 | -0.0471 | 84.4624
1.5 | 0.3751 | 0.00368 | -0.0488 | 101.9293
2 | 0.4348 | 0.00371 | -0.0502 | 117.1968
2.5 | 0.4946 | 0.00375 | -0.0516 | 131.8933
3 | 0.5327 | 0.00455 | -0.0489 | 117.0769
3.5 | 0.5581 | 0.0055 | -0.0436 | 101.4727
4 | 0.563 | 0.00628 | -0.034 | 89.6497
4.5 | 0.5653 | 0.00732 | -0.0244 | 77.2268
5 | 0.5748 | 0.00847 | -0.0169 | 67.863
5.5 | 0.5879 | 0.00972 | -0.0104 | 60.4835
6 | 0.6082 | 0.01089 | -0.0054 | 55.8494
6.5 | 0.6298 | 0.0121 | -0.0008 | 52.0496
7 | 0.6642 | 0.0129 | 0.0017 | 51.4884
7.5 | 0.7035 | 0.01356 | 0.0033 | 51.8805
8 | 0.7421 | 0.01428 | 0.0049 | 51.9678
8.5 | 0.7813 | 0.01499 | 0.0064 | 52.1214
9 | 0.8196 | 0.01578 | 0.0079 | 51.9392
9.5 | 0.8581 | 0.01658 | 0.0093 | 51.7551
10 | 0.8976 | 0.01737 | 0.0105 | 51.6753
10.5 | 0.9332 | 0.01836 | 0.0122 | 50.8279
11 | 0.9707 | 0.01928 | 0.0135 | 50.3475
11.5 | 1.0075 | 0.02025 | 0.0148 | 49.7531
12 | 1.0438 | 0.02125 | 0.0161 | 49.12
12.5 | 1.0805 | 0.02227 | 0.0172 | 48.5182
13 | 1.1131 | 0.02355 | 0.0188 | 47.2654
13.5 | 1.1471 | 0.02478 | 0.0201 | 46.2914
14 | 1.1784 | 0.02617 | 0.0215 | 45.0287
14.5 | 1.2126 | 0.02743 | 0.0226 | 44.2071
15 | 1.2444 | 0.02889 | 0.0238 | 43.0737
15.5 | 1.2755 | 0.0304 | 0.0249 | 41.9572
16 | 1.306 | 0.03197 | 0.026 | 40.8508
16.5 | 1.3326 | 0.03387 | 0.0273 | 39.3446
17 | 1.36 | 0.03575 | 0.0284 | 38.042
17.5 | 1.3807 | 0.03815 | 0.0299 | 36.1913
18 | 1.4069 | 0.04026 | 0.0307 | 34.9454
18.5 | 1.4321 | 0.04247 | 0.0315 | 33.7203
19 | 1.451 | 0.04527 | 0.0324 | 32.0521
19.5 | 1.4767 | 0.04754 | 0.0328 | 31.0623
20 | 1.4928 | 0.05076 | 0.0334 | 29.409

## 83. Re 6M Mach 0.10 (1)
BIGFOIL.COM POLAR EXPORT
NACA66A220
NACA66A220 |  |  |  | Cl Max: | 1.494 | at alpha= | 14.5 | deg
JavaFoil+Calcfoil stall+Eppler ext transition |  |  |  | L/D Max: | 132.85 | at alpha= | 2 | deg
Re: | 6000000 |  |  | Cd Min: | 0.00349 | at alpha= | 2 | deg
Mach: | 0.1 |  |  | Cl=0 at alpha= | -1.6587 | deg
|  |  |  | @ Cl=0.1, Cd= | 0.0037949
|  |  |  | @ Cl=0.4, Cd= | 0.0036444
|  |  |  | @ Cl=0.6, Cd= | 0.0054679
alpha (deg) | Cl | Cd | Cm | Cl/Cd
-20 | -1.128 | 0.06958 | 0.012 | -16.208
-19.5 | -1.184 | 0.04533 | 0.012 | -26.12
-19 | -1.202 | 0.0404 | 0.011 | -29.75
-18.5 | -1.216 | 0.03671 | 0.01 | -33.112
-18 | -1.226 | 0.0336 | 0.008 | -36.497
-17.5 | -1.236 | 0.02987 | 0.007 | -41.394
-17 | -1.238 | 0.02869 | 0.006 | -43.159
-16.5 | -1.24 | 0.02638 | 0.005 | -47.009
-16 | -1.238 | 0.02474 | 0.004 | -50.029
-15.5 | -1.231 | 0.02344 | 0.002 | -52.525
-15 | -1.222 | 0.022 | 0.001 | -55.533
-14.5 | -1.209 | 0.02066 | 0 | -58.52
-14 | -1.192 | 0.0196 | -0.002 | -60.825
-13.5 | -1.173 | 0.01833 | -0.003 | -63.986
-13 | -1.15 | 0.01738 | -0.004 | -66.177
-12.5 | -1.123 | 0.01649 | -0.006 | -68.135
-12 | -1.094 | 0.01566 | -0.007 | -69.84
-11.5 | -1.061 | 0.01486 | -0.008 | -71.374
-11 | -1.025 | 0.01408 | -0.01 | -72.772
-10.5 | -0.986 | 0.01344 | -0.011 | -73.349
-10 | -0.944 | 0.01277 | -0.013 | -73.885
-9.5 | -0.899 | 0.01219 | -0.014 | -73.769
-9 | -0.852 | 0.01168 | -0.016 | -72.968
-8.5 | -0.803 | 0.0112 | -0.017 | -71.665
-8 | -0.751 | 0.01074 | -0.018 | -69.943
-7.5 | -0.698 | 0.01032 | -0.02 | -67.666
-7 | -0.643 | 0.00996 | -0.021 | -64.594
-6.5 | -0.587 | 0.00959 | -0.023 | -61.262
-6 | -0.53 | 0.00922 | -0.024 | -57.475
-5.5 | -0.471 | 0.00892 | -0.026 | -52.839
-5 | -0.412 | 0.0086 | -0.027 | -47.896
-4.5 | -0.352 | 0.00832 | -0.029 | -42.277
-4 | -0.291 | 0.00805 | -0.03 | -36.107
-3.5 | -0.229 | 0.00781 | -0.032 | -29.363
-3 | -0.169 | 0.00497 | -0.034 | -33.943
-2.5 | -0.106 | 0.00454 | -0.035 | -23.42
-2 | -0.043 | 0.00381 | -0.037 | -11.363
-1.5 | 0.02 | 0.00378 | -0.038 | 5.363
-1 | 0.084 | 0.0038 | -0.04 | 22.036
-0.5 | 0.147 | 0.00378 | -0.041 | 38.99
0 | 0.211 | 0.00379 | -0.043 | 55.686
0.5 | 0.275 | 0.00383 | -0.044 | 71.709
1 | 0.338 | 0.00392 | -0.046 | 86.168
1.5 | 0.401 | 0.00364 | -0.047 | 110.052
2 | 0.463 | 0.00349 | -0.049 | 132.85
2.5 | 0.526 | 0.00397 | -0.05 | 132.664
3 | 0.585 | 0.00531 | -0.051 | 110.247
3.5 | 0.642 | 0.00591 | -0.052 | 108.656
4 | 0.702 | 0.00655 | -0.054 | 107.126
4.5 | 0.758 | 0.01014 | -0.055 | 74.705
5 | 0.816 | 0.01051 | -0.056 | 77.669
5.5 | 0.873 | 0.01091 | -0.058 | 80.073
6 | 0.93 | 0.01136 | -0.059 | 81.828
6.5 | 0.984 | 0.01179 | -0.06 | 83.466
7 | 1.038 | 0.01231 | -0.062 | 84.339
7.5 | 1.09 | 0.01283 | -0.063 | 84.936
8 | 1.14 | 0.01333 | -0.064 | 85.512
8.5 | 1.188 | 0.01389 | -0.066 | 85.547
9 | 1.234 | 0.01449 | -0.067 | 85.143
9.5 | 1.276 | 0.01509 | -0.068 | 84.549
10 | 1.314 | 0.0157 | -0.069 | 83.736
10.5 | 1.35 | 0.01642 | -0.071 | 82.206
11 | 1.381 | 0.01713 | -0.072 | 80.669
11.5 | 1.409 | 0.01788 | -0.073 | 78.809
12 | 1.434 | 0.01869 | -0.074 | 76.709
12.5 | 1.454 | 0.0196 | -0.075 | 74.16
13 | 1.47 | 0.02047 | -0.077 | 71.813
13.5 | 1.482 | 0.02157 | -0.078 | 68.694
14 | 1.49 | 0.02242 | -0.079 | 66.463
14.5 | 1.494 | 0.02367 | -0.08 | 63.104
15 | 1.493 | 0.02479 | -0.081 | 60.249
15.5 | 1.489 | 0.02623 | -0.082 | 56.769
16 | 1.481 | 0.02764 | -0.083 | 53.597
16.5 | 1.47 | 0.02907 | -0.084 | 50.553
17 | 1.454 | 0.0311 | -0.085 | 46.73
17.5 | 1.435 | 0.03292 | -0.086 | 43.599
18 | 1.414 | 0.03514 | -0.087 | 40.236
18.5 | 1.39 | 0.03728 | -0.087 | 37.279
19 | 1.362 | 0.04062 | -0.088 | 33.53
19.5 | 1.331 | 0.04461 | -0.089 | 29.834

## 84. Re 6M Mach 0.10 (2)
BIGFOIL.COM POLAR EXPORT
NACA66A220
NACA66A220 |  |  |  | Cl Max: | 1.4885 | at alpha= | 20 | deg
XFOIL ncrit=9 |  |  |  | L/D Max: | 132.693 | at alpha= | 2.5 | deg
Re: | 6000000 |  |  | Cd Min: | 0.05286 | at alpha= | 20 | deg
Mach: | 0.1 |  |  | Cl=0 at alpha= | -1.5965 | deg
|  |  |  | @ Cl=0.1, Cd= | 0.0036361
|  |  |  | @ Cl=0.4, Cd= | 0.0037013
|  |  |  | @ Cl=0.6, Cd= | 0.010667
alpha (deg) | Cl | Cd | Cm | Cl/Cd
-20 | -1.3175 | 0.03986 | -0.0955 | -33.0532
-19.5 | -1.2997 | 0.03712 | -0.0948 | -35.0135
-19 | -1.278 | 0.03472 | -0.094 | -36.8088
-18.5 | -1.2556 | 0.03249 | -0.093 | -38.6457
-18 | -1.2321 | 0.03041 | -0.0919 | -40.5163
-17.5 | -1.2045 | 0.02869 | -0.0909 | -41.9833
-17 | -1.1796 | 0.02682 | -0.0895 | -43.9821
-16.5 | -1.1482 | 0.02544 | -0.0884 | -45.1336
-16 | -1.1178 | 0.024 | -0.0871 | -46.575
-15.5 | -1.0853 | 0.02276 | -0.0859 | -47.6845
-15 | -1.0524 | 0.02155 | -0.0847 | -48.8353
-14.5 | -1.019 | 0.0204 | -0.0833 | -49.951
-14 | -0.9864 | 0.01927 | -0.0817 | -51.1884
-13.5 | -0.9556 | 0.01808 | -0.0798 | -52.854
-13 | -0.9199 | 0.01713 | -0.0783 | -53.7011
-12.5 | -0.8836 | 0.01627 | -0.0769 | -54.3085
-12 | -0.8463 | 0.01548 | -0.0754 | -54.6705
-11.5 | -0.8079 | 0.01474 | -0.074 | -54.81
-11 | -0.7682 | 0.01405 | -0.0728 | -54.6762
-10.5 | -0.728 | 0.01339 | -0.0715 | -54.3689
-10 | -0.6881 | 0.01275 | -0.0701 | -53.9686
-9.5 | -0.6519 | 0.012 | -0.068 | -54.325
-9 | -0.6112 | 0.01143 | -0.0666 | -53.4733
-8.5 | -0.5704 | 0.01089 | -0.0651 | -52.3783
-8 | -0.529 | 0.01038 | -0.0637 | -50.9634
-7.5 | -0.4864 | 0.00991 | -0.0623 | -49.0817
-7 | -0.4457 | 0.0094 | -0.0606 | -47.4149
-6.5 | -0.4043 | 0.00895 | -0.0589 | -45.1732
-6 | -0.3619 | 0.00857 | -0.0573 | -42.2287
-5.5 | -0.3219 | 0.00817 | -0.0551 | -39.4002
-5 | -0.2845 | 0.00783 | -0.0522 | -36.3346
-4.5 | -0.2475 | 0.0076 | -0.0491 | -32.5658
-4 | -0.2093 | 0.0071 | -0.0464 | -29.4789
-3.5 | -0.17 | 0.00653 | -0.044 | -26.0337
-3 | -0.1314 | 0.0058 | -0.0416 | -22.6552
-2.5 | -0.0882 | 0.00508 | -0.04 | -17.3622
-2 | -0.0418 | 0.00428 | -0.0391 | -9.7664
-1.5 | 0.01 | 0.00366 | -0.0392 | 2.7322
-1 | 0.0715 | 0.00365 | -0.0409 | 19.589
-0.5 | 0.1329 | 0.00362 | -0.0425 | 36.7127
0 | 0.1941 | 0.00362 | -0.0442 | 53.6188
0.5 | 0.2547 | 0.00368 | -0.0457 | 69.212
1 | 0.3161 | 0.00373 | -0.0474 | 84.7453
1.5 | 0.3773 | 0.00369 | -0.049 | 102.2493
2 | 0.4374 | 0.00372 | -0.0505 | 117.5806
2.5 | 0.4976 | 0.00375 | -0.0519 | 132.6933
3 | 0.536 | 0.00454 | -0.0491 | 118.0617
3.5 | 0.56 | 0.00551 | -0.0435 | 101.6334
4 | 0.5627 | 0.0063 | -0.0334 | 89.3175
4.5 | 0.5637 | 0.00739 | -0.0236 | 76.2788
5 | 0.5729 | 0.00858 | -0.016 | 66.7716
5.5 | 0.5862 | 0.00985 | -0.0095 | 59.5127
6 | 0.6063 | 0.01104 | -0.0044 | 54.9185
6.5 | 0.6279 | 0.01228 | 0.0002 | 51.1319
7 | 0.6622 | 0.01311 | 0.0027 | 50.5111
7.5 | 0.7022 | 0.01376 | 0.0043 | 51.032
8 | 0.7405 | 0.01451 | 0.006 | 51.0338
8.5 | 0.7806 | 0.01522 | 0.0074 | 51.2878
9 | 0.818 | 0.01607 | 0.0091 | 50.9023
9.5 | 0.858 | 0.01684 | 0.0103 | 50.9501
10 | 0.8962 | 0.01771 | 0.0118 | 50.6042
10.5 | 0.9329 | 0.01868 | 0.0133 | 49.9411
11 | 0.9713 | 0.01961 | 0.0146 | 49.5309
11.5 | 1.0074 | 0.02064 | 0.0161 | 48.8081
12 | 1.0448 | 0.02163 | 0.0173 | 48.3033
12.5 | 1.0797 | 0.02278 | 0.0188 | 47.3968
13 | 1.1138 | 0.02403 | 0.0202 | 46.3504
13.5 | 1.1463 | 0.02538 | 0.0217 | 45.1655
14 | 1.1798 | 0.02671 | 0.023 | 44.1707
14.5 | 1.2142 | 0.028 | 0.0242 | 43.3643
15 | 1.2451 | 0.02957 | 0.0255 | 42.1069
15.5 | 1.2773 | 0.03106 | 0.0266 | 41.1236
16 | 1.3055 | 0.03287 | 0.028 | 39.7171
16.5 | 1.3336 | 0.03473 | 0.0292 | 38.3991
17 | 1.3578 | 0.03693 | 0.0306 | 36.7669
17.5 | 1.3821 | 0.03916 | 0.0318 | 35.2937
18 | 1.4073 | 0.04144 | 0.0327 | 33.9599
18.5 | 1.4313 | 0.04385 | 0.0336 | 32.6408
19 | 1.4512 | 0.04667 | 0.0345 | 31.0949
19.5 | 1.4739 | 0.04935 | 0.035 | 29.8663
20 | 1.4885 | 0.05286 | 0.0356 | 28.1593

## 85. Re 6M Mach 0.25 (1)
BIGFOIL.COM POLAR EXPORT
NACA66A220
NACA66A220 |  |  |  | Cl Max: | 1.413 | at alpha= | 12.5 | deg
JavaFoil+Calcfoil stall+Eppler ext transition |  |  |  | L/D Max: | 133.749 | at alpha= | 2.5 | deg
Re: | 6000000 |  |  | Cd Min: | 0.00348 | at alpha= | 1.5 | deg
Mach: | 0.25 |  |  | Cl=0 at alpha= | -1.6615 | deg
|  |  |  | @ Cl=0.1, Cd= | 0.0038557
|  |  |  | @ Cl=0.4, Cd= | 0.0035054
|  |  |  | @ Cl=0.6, Cd= | 0.00546
alpha (deg) | Cl | Cd | Cm | Cl/Cd
-19 | -0.758 | 0.14926 | 0.006 | -5.08
-18.5 | -0.798 | 0.13812 | 0.006 | -5.78
-18 | -0.834 | 0.12927 | 0.005 | -6.454
-17.5 | -0.871 | 0.11697 | 0.005 | -7.445
-17 | -0.943 | 0.07676 | 0.005 | -12.28
-16.5 | -1.045 | 0.03579 | 0.005 | -29.199
-16 | -1.077 | 0.03025 | 0.004 | -35.598
-15.5 | -1.099 | 0.02708 | 0.002 | -40.567
-15 | -1.112 | 0.02537 | 0.001 | -43.822
-14.5 | -1.119 | 0.02365 | 0 | -47.326
-14 | -1.122 | 0.02185 | -0.002 | -51.34
-13.5 | -1.118 | 0.02035 | -0.003 | -54.927
-13 | -1.109 | 0.01907 | -0.004 | -58.125
-12.5 | -1.094 | 0.01802 | -0.006 | -60.685
-12 | -1.074 | 0.01697 | -0.007 | -63.309
-11.5 | -1.05 | 0.01596 | -0.009 | -65.773
-11 | -1.02 | 0.01514 | -0.01 | -67.401
-10.5 | -0.987 | 0.01445 | -0.012 | -68.274
-10 | -0.949 | 0.01362 | -0.013 | -69.706
-9.5 | -0.908 | 0.01294 | -0.015 | -70.168
-9 | -0.863 | 0.0123 | -0.016 | -70.229
-8.5 | -0.816 | 0.01171 | -0.017 | -69.668
-8 | -0.765 | 0.01123 | -0.019 | -68.156
-7.5 | -0.712 | 0.01078 | -0.02 | -66.052
-7 | -0.657 | 0.01033 | -0.022 | -63.602
-6.5 | -0.601 | 0.00992 | -0.023 | -60.543
-6 | -0.542 | 0.00955 | -0.025 | -56.815
-5.5 | -0.483 | 0.0092 | -0.027 | -52.462
-5 | -0.422 | 0.0089 | -0.028 | -47.446
-4.5 | -0.36 | 0.00855 | -0.03 | -42.146
-4 | -0.298 | 0.00828 | -0.031 | -35.97
-3.5 | -0.235 | 0.008 | -0.033 | -29.376
-3 | -0.173 | 0.00511 | -0.035 | -33.852
-2.5 | -0.109 | 0.00463 | -0.036 | -23.598
-2 | -0.044 | 0.0039 | -0.038 | -11.398
-1.5 | 0.021 | 0.00388 | -0.039 | 5.377
-1 | 0.086 | 0.00386 | -0.041 | 22.327
-0.5 | 0.151 | 0.00384 | -0.042 | 39.429
0 | 0.217 | 0.00385 | -0.044 | 56.378
0.5 | 0.282 | 0.0039 | -0.046 | 72.321
1 | 0.346 | 0.00363 | -0.047 | 95.323
1.5 | 0.411 | 0.00348 | -0.048 | 118.014
2 | 0.475 | 0.00396 | -0.05 | 119.953
2.5 | 0.54 | 0.00403 | -0.051 | 133.749
3 | 0.6 | 0.00546 | -0.052 | 110
3.5 | 0.659 | 0.00613 | -0.054 | 107.49
4 | 0.719 | 0.00684 | -0.055 | 105.111
4.5 | 0.777 | 0.01052 | -0.056 | 73.88
5 | 0.836 | 0.01093 | -0.058 | 76.535
5.5 | 0.894 | 0.01137 | -0.059 | 78.64
6 | 0.951 | 0.01183 | -0.061 | 80.413
6.5 | 1.007 | 0.01236 | -0.062 | 81.423
7 | 1.06 | 0.01289 | -0.063 | 82.254
7.5 | 1.112 | 0.01344 | -0.065 | 82.751
8 | 1.161 | 0.01404 | -0.066 | 82.702
8.5 | 1.208 | 0.01466 | -0.067 | 82.408
9 | 1.252 | 0.01529 | -0.069 | 81.875
9.5 | 1.29 | 0.01602 | -0.07 | 80.533
10 | 1.324 | 0.01673 | -0.071 | 79.125
10.5 | 1.353 | 0.01751 | -0.072 | 77.262
11 | 1.377 | 0.01834 | -0.074 | 75.08
11.5 | 1.395 | 0.01932 | -0.075 | 72.186
12 | 1.407 | 0.02022 | -0.076 | 69.582
12.5 | 1.413 | 0.02128 | -0.077 | 66.385
13 | 1.412 | 0.02242 | -0.079 | 62.99
13.5 | 1.405 | 0.02357 | -0.08 | 59.619
14 | 1.391 | 0.02489 | -0.081 | 55.909
14.5 | 1.37 | 0.02663 | -0.082 | 51.459
15 | 1.342 | 0.02827 | -0.083 | 47.47
15.5 | 1.306 | 0.03081 | -0.084 | 42.398
16 | 1.265 | 0.03274 | -0.085 | 38.65
16.5 | 1.217 | 0.03587 | -0.085 | 33.911
17 | 1.16 | 0.04024 | -0.086 | 28.814
17.5 | 1.064 | 0.06006 | -0.082 | 17.709

## 86. Re 6M Mach 0.25 (2)
BIGFOIL.COM POLAR EXPORT
NACA66A220
NACA66A220 |  |  |  | Cl Max: | 1.4486 | at alpha= | 20 | deg
XFOIL ncrit=9 |  |  |  | L/D Max: | 135.289 | at alpha= | 2.5 | deg
Re: | 6000000 |  |  | Cd Min: | 0.06663 | at alpha= | 20 | deg
Mach: | 0.25 |  |  | Cl=0 at alpha= | -1.5936 | deg
|  |  |  | @ Cl=0.1, Cd= | 0.0036816
|  |  |  | @ Cl=0.4, Cd= | 0.003755
|  |  |  | @ Cl=0.6, Cd= | 0.012401
alpha (deg) | Cl | Cd | Cm | Cl/Cd
-20 | -1.2202 | 0.05692 | -0.1088 | -21.4371
-19.5 | -1.2298 | 0.05042 | -0.1096 | -24.3911
-19 | -1.2266 | 0.04555 | -0.1095 | -26.9286
-18.5 | -1.2176 | 0.04141 | -0.1087 | -29.4035
-18 | -1.2044 | 0.03791 | -0.1075 | -31.77
-17.5 | -1.1839 | 0.03505 | -0.1061 | -33.7775
-17 | -1.1662 | 0.03222 | -0.1043 | -36.1949
-16.5 | -1.1375 | 0.03018 | -0.1028 | -37.6905
-16 | -1.1101 | 0.02815 | -0.101 | -39.4352
-15.5 | -1.0806 | 0.02636 | -0.0992 | -40.9939
-15 | -1.0492 | 0.02471 | -0.0973 | -42.4605
-14.5 | -1.0176 | 0.02316 | -0.0954 | -43.9378
-14 | -0.9834 | 0.02182 | -0.0935 | -45.0687
-13.5 | -0.9487 | 0.02053 | -0.0916 | -46.2104
-13 | -0.9159 | 0.01921 | -0.0894 | -47.6783
-12.5 | -0.8806 | 0.01808 | -0.0872 | -48.7058
-12 | -0.8444 | 0.01704 | -0.0852 | -49.554
-11.5 | -0.8043 | 0.01616 | -0.0835 | -49.771
-11 | -0.765 | 0.0153 | -0.0817 | -50
-10.5 | -0.7231 | 0.01457 | -0.0801 | -49.6294
-10 | -0.6833 | 0.0138 | -0.0783 | -49.5145
-9.5 | -0.6436 | 0.01305 | -0.0763 | -49.318
-9 | -0.6034 | 0.01235 | -0.0744 | -48.8583
-8.5 | -0.5615 | 0.01173 | -0.0726 | -47.8687
-8 | -0.5187 | 0.01112 | -0.071 | -46.6457
-7.5 | -0.4752 | 0.01057 | -0.0694 | -44.9574
-7 | -0.4323 | 0.01002 | -0.0678 | -43.1437
-6.5 | -0.3899 | 0.00949 | -0.0659 | -41.0854
-6 | -0.346 | 0.00904 | -0.0643 | -38.2743
-5.5 | -0.3028 | 0.00861 | -0.0625 | -35.1684
-5 | -0.2609 | 0.00819 | -0.0603 | -31.8559
-4.5 | -0.2216 | 0.00778 | -0.0576 | -28.4833
-4 | -0.199 | 0.00733 | -0.0513 | -27.1487
-3.5 | -0.1647 | 0.00674 | -0.0476 | -24.4362
-3 | -0.1302 | 0.00596 | -0.044 | -21.8456
-2.5 | -0.0882 | 0.00519 | -0.0419 | -16.9942
-2 | -0.0434 | 0.00429 | -0.0403 | -10.1166
-1.5 | 0.01 | 0.0037 | -0.0403 | 2.7027
-1 | 0.0734 | 0.00369 | -0.0421 | 19.8916
-0.5 | 0.1369 | 0.00367 | -0.0438 | 37.3025
0 | 0.2002 | 0.00367 | -0.0455 | 54.5504
0.5 | 0.2627 | 0.00374 | -0.047 | 70.2406
1 | 0.3263 | 0.00378 | -0.0488 | 86.3228
1.5 | 0.3897 | 0.00375 | -0.0505 | 103.92
2 | 0.4516 | 0.00378 | -0.0519 | 119.4709
2.5 | 0.5141 | 0.0038 | -0.0534 | 135.2895
3 | 0.5548 | 0.00449 | -0.0507 | 123.5635
3.5 | 0.5703 | 0.00554 | -0.043 | 102.9422
4 | 0.5612 | 0.00646 | -0.0302 | 86.8731
4.5 | 0.5605 | 0.00774 | -0.0202 | 72.416
5 | 0.5685 | 0.00908 | -0.0123 | 62.6101
5.5 | 0.5746 | 0.01067 | -0.0045 | 53.8519
6.5 | 0.6145 | 0.01339 | 0.0057 | 45.8925
7 | 0.6527 | 0.01422 | 0.0079 | 45.9001
7.5 | 0.6925 | 0.01501 | 0.0097 | 46.1359
8 | 0.7338 | 0.01579 | 0.0113 | 46.4725
8.5 | 0.774 | 0.01663 | 0.013 | 46.5424
9 | 0.8138 | 0.01754 | 0.0147 | 46.3968
9.5 | 0.8551 | 0.0184 | 0.0162 | 46.4728
10 | 0.8928 | 0.01947 | 0.018 | 45.8552
10.5 | 0.9315 | 0.02054 | 0.0197 | 45.3505
11 | 0.9703 | 0.02162 | 0.0213 | 44.8797
11.5 | 1.0089 | 0.02276 | 0.0228 | 44.3278
12 | 1.0462 | 0.02397 | 0.0245 | 43.6462
12.5 | 1.0812 | 0.02536 | 0.0263 | 42.6341
13 | 1.1144 | 0.02688 | 0.0283 | 41.4583
13.5 | 1.1502 | 0.02835 | 0.0298 | 40.5714
14.5 | 1.2162 | 0.0317 | 0.0332 | 38.3659
15 | 1.2492 | 0.03345 | 0.0348 | 37.3453
15.5 | 1.2775 | 0.03561 | 0.0365 | 35.8748
16 | 1.3039 | 0.03793 | 0.0383 | 34.3765
16.5 | 1.3242 | 0.0408 | 0.0403 | 32.4559
17 | 1.3508 | 0.04337 | 0.0416 | 31.146
17.5 | 1.3757 | 0.04611 | 0.0428 | 29.8352
18 | 1.3979 | 0.0492 | 0.0439 | 28.4126
18.5 | 1.417 | 0.05273 | 0.0448 | 26.8727
19 | 1.4292 | 0.05696 | 0.0456 | 25.0913
19.5 | 1.4472 | 0.06087 | 0.0459 | 23.7753
20 | 1.4486 | 0.06663 | 0.0458 | 21.741

## 87. Re 6M Mach 0.50 (1)
BIGFOIL.COM POLAR EXPORT
NACA66A220
NACA66A220 |  |  |  | Cl Max: | 1.285 | at alpha= | 20 | deg
JavaFoil+Calcfoil stall+Eppler ext transition |  |  |  | L/D Max: | 137.637 | at alpha= | 2.5 | deg
Re: | 6000000 |  |  | Cd Min: | 0.00395 | at alpha= | -0.5 | deg
Mach: | 0.5 |  |  | Cl=0 at alpha= | -1.6575 | deg
|  |  |  | @ Cl=0.1, Cd= | 0.0040067
|  |  |  | @ Cl=0.4, Cd= | 0.0041527
|  |  |  | @ Cl=0.6, Cd= | 0.00436
alpha (deg) | Cl | Cd | Cm | Cl/Cd
-20 | -1.045 | 0.15382 | 0.01 | -6.793
-19.5 | -1.026 | 0.14866 | 0.009 | -6.902
-19 | -0.994 | 0.14488 | 0.008 | -6.859
-18.5 | -0.96 | 0.14385 | 0.007 | -6.674
-18 | -0.931 | 0.13876 | 0.006 | -6.713
-17.5 | -0.91 | 0.1329 | 0.005 | -6.847
-17 | -0.877 | 0.12888 | 0.004 | -6.808
-16.5 | -0.846 | 0.12584 | 0.003 | -6.72
-16 | -0.818 | 0.11968 | 0.002 | -6.831
-15.5 | -0.793 | 0.11726 | 0.002 | -6.762
-15 | -0.761 | 0.11321 | 0.001 | -6.722
-14.5 | -0.732 | 0.10796 | 0 | -6.779
-14 | -0.704 | 0.10343 | -0.001 | -6.807
-13.5 | -0.679 | 0.08792 | -0.002 | -7.723
-13 | -0.648 | 0.0976 | -0.003 | -6.635
-12.5 | -0.619 | 0.08871 | -0.003 | -6.98
-12 | -0.591 | 0.08139 | -0.004 | -7.266
-11.5 | -0.66 | 0.02404 | -0.009 | -27.469
-11 | -0.634 | 0.02058 | -0.011 | -30.814
-10.5 | -0.602 | 0.01903 | -0.013 | -31.63
-10 | -0.477 | 0.06636 | -0.007 | -7.192
-9.5 | -0.533 | 0.01828 | -0.016 | -29.164
-9 | -0.791 | 0.01633 | -0.018 | -48.443
-8.5 | -0.807 | 0.01517 | -0.019 | -53.227
-8 | -0.789 | 0.01393 | -0.021 | -56.606
-7.5 | -0.753 | 0.01308 | -0.023 | -57.517
-7 | -0.706 | 0.01237 | -0.024 | -57.043
-6.5 | -0.652 | 0.01176 | -0.026 | -55.424
-6 | -0.593 | 0.01116 | -0.028 | -53.128
-5.5 | -0.53 | 0.01066 | -0.029 | -49.773
-5 | -0.465 | 0.01019 | -0.031 | -45.689
-4.5 | -0.398 | 0.00977 | -0.033 | -40.726
-4 | -0.33 | 0.00935 | -0.035 | -35.255
-3.5 | -0.26 | 0.00861 | -0.036 | -30.228
-3 | -0.191 | 0.00541 | -0.038 | -35.383
-2.5 | -0.121 | 0.00508 | -0.04 | -23.767
-2 | -0.05 | 0.00409 | -0.042 | -12.157
-1.5 | 0.023 | 0.00401 | -0.044 | 5.809
-1 | 0.096 | 0.00401 | -0.045 | 24.037
-0.5 | 0.169 | 0.00395 | -0.047 | 42.859
0 | 0.24 | 0.00399 | -0.049 | 60.215
0.5 | 0.313 | 0.00404 | -0.05 | 77.348
1 | 0.385 | 0.00414 | -0.052 | 92.965
1.5 | 0.456 | 0.0042 | -0.054 | 108.69
2 | 0.528 | 0.00429 | -0.055 | 123.135
2.5 | 0.6 | 0.00436 | -0.057 | 137.637
3 | 0.667 | 0.00626 | -0.058 | 106.478
3.5 | 0.73 | 0.00714 | -0.06 | 102.313
4 | 0.794 | 0.01179 | -0.061 | 67.337
4.5 | 0.859 | 0.01232 | -0.063 | 69.703
5 | 0.923 | 0.01291 | -0.064 | 71.453
5.5 | 0.983 | 0.01353 | -0.066 | 72.688
6 | 1.041 | 0.01428 | -0.067 | 72.914
6.5 | 1.094 | 0.015 | -0.069 | 72.925
7 | 1.141 | 0.01591 | -0.07 | 71.741
7.5 | 1.18 | 0.01678 | -0.072 | 70.298
8 | 1.207 | 0.01784 | -0.073 | 67.644
8.5 | 1.214 | 0.019 | -0.075 | 63.916
9 | 1.185 | 0.02029 | -0.076 | 58.412
9.5 | 0.966 | 0.02201 | -0.077 | 43.893
10 | 0.794 | 0.02335 | -0.079 | 34.012
10.5 | 0.694 | 0.06993 | -0.043 | 9.919
11 | 0.719 | 0.0805 | -0.039 | 8.934
11.5 | 0.891 | 0.02665 | -0.083 | 33.433
12 | 0.922 | 0.02898 | -0.084 | 31.808
12.5 | 0.949 | 0.03216 | -0.085 | 29.514
13 | 0.834 | 0.09424 | -0.048 | 8.85
13.5 | 0.866 | 0.10043 | -0.053 | 8.626
14 | 0.888 | 0.10563 | -0.048 | 8.404
14.5 | 0.918 | 0.10955 | -0.051 | 8.377
15 | 0.962 | 0.1076 | -0.063 | 8.94
15.5 | 0.973 | 0.11683 | -0.053 | 8.324
16 | 1.005 | 0.11999 | -0.058 | 8.376
16.5 | 1.074 | 0.10351 | -0.076 | 10.378
17 | 1.058 | 0.12832 | -0.058 | 8.244
17.5 | 1.092 | 0.1326 | -0.064 | 8.235
18 | 1.143 | 0.1261 | -0.074 | 9.065
18.5 | 1.165 | 0.14023 | -0.073 | 8.305
19 | 1.17 | 0.14702 | -0.064 | 7.961
19.5 | 1.213 | 0.14601 | -0.073 | 8.311
20 | 1.285 | 0.12397 | -0.085 | 10.367

## 88. Re 6M Mach 0.50 (2)
BIGFOIL.COM POLAR EXPORT
NACA66A220
NACA66A220 |  |  |  | Cl Max: | 1.058 | at alpha= | 13 | deg
XFOIL ncrit=9 |  |  |  | L/D Max: | 151.007 | at alpha= | 3 | deg
Re: | 6000000 |  |  | Cd Min: | 0.14854 | at alpha= | 18 | deg
Mach: | 0.5 |  |  | Cl=0 at alpha= | -1.5656 | deg
|  |  |  | @ Cl=0.1, Cd= | 0.0039154
|  |  |  | @ Cl=0.4, Cd= | 0.0040443
|  |  |  | @ Cl=0.6, Cd= | 0.019024
alpha (deg) | Cl | Cd | Cm | Cl/Cd
-17 | -0.4541 | 0.1377 | -0.0908 | -3.2977
-16.5 | -0.4675 | 0.12549 | -0.0981 | -3.7254
-16 | -0.5089 | 0.10967 | -0.1076 | -4.6403
-15.5 | -0.5358 | 0.09624 | -0.116 | -5.5673
-15 | -0.5635 | 0.08318 | -0.1246 | -6.7745
-14.5 | -0.5923 | 0.07112 | -0.1323 | -8.3282
-14 | -0.627 | 0.05983 | -0.1381 | -10.4797
-13.5 | -0.659 | 0.05022 | -0.1411 | -13.1223
-13 | -0.6946 | 0.04171 | -0.141 | -16.6531
-12.5 | -0.7109 | 0.03556 | -0.1384 | -19.9916
-12 | -0.7163 | 0.03073 | -0.1344 | -23.3095
-11.5 | -0.7113 | 0.02695 | -0.1295 | -26.3933
-11 | -0.6953 | 0.02406 | -0.1246 | -28.8986
-10.5 | -0.6691 | 0.02182 | -0.12 | -30.6645
-10 | -0.6405 | 0.01982 | -0.1154 | -32.3158
-9.5 | -0.6026 | 0.01828 | -0.1116 | -32.965
-9 | -0.5591 | 0.01706 | -0.1083 | -32.7726
-8.5 | -0.5192 | 0.0158 | -0.1047 | -32.8608
-8 | -0.4732 | 0.01483 | -0.1018 | -31.9083
-7.5 | -0.4266 | 0.01395 | -0.099 | -30.5806
-7 | -0.3784 | 0.01318 | -0.0965 | -28.7102
-6.5 | -0.3317 | 0.01241 | -0.0939 | -26.7284
-6 | -0.2846 | 0.01169 | -0.0914 | -24.3456
-5.5 | -0.235 | 0.01108 | -0.0892 | -21.2094
-5 | -0.188 | 0.01044 | -0.0868 | -18.0077
-4.5 | -0.1393 | 0.00985 | -0.0847 | -14.1421
-4 | -0.0997 | 0.00905 | -0.0812 | -11.0166
-3.5 | -0.0941 | 0.00757 | -0.0721 | -12.4306
-3 | -0.101 | 0.00657 | -0.0593 | -15.3729
-2.5 | -0.0812 | 0.00567 | -0.0514 | -14.321
-2 | -0.0536 | 0.00435 | -0.0453 | -12.3218
-1.5 | 0.0081 | 0.00391 | -0.0452 | 2.0716
-1 | 0.0804 | 0.00391 | -0.047 | 20.5627
-0.5 | 0.1528 | 0.00393 | -0.049 | 38.8804
0 | 0.225 | 0.00395 | -0.0508 | 56.962
0.5 | 0.296 | 0.00404 | -0.0524 | 73.2673
1 | 0.3689 | 0.00404 | -0.0544 | 91.3119
1.5 | 0.4417 | 0.00405 | -0.0563 | 109.0617
2 | 0.5117 | 0.00409 | -0.0575 | 125.11
2.5 | 0.5834 | 0.0041 | -0.059 | 142.2927
3 | 0.6448 | 0.00427 | -0.0584 | 151.007
3.5 | 0.6025 | 0.00561 | -0.0375 | 107.3975
4 | 0.5653 | 0.00769 | -0.0198 | 73.5111
4.5 | 0.5425 | 0.01004 | -0.0059 | 54.0339
5 | 0.5402 | 0.01213 | 0.004 | 44.5342
5.5 | 0.5424 | 0.0143 | 0.0126 | 37.9301
6 | 0.5504 | 0.01646 | 0.0199 | 33.4386
6.5 | 0.5711 | 0.01835 | 0.0254 | 31.1226
7 | 0.617 | 0.01942 | 0.0276 | 31.7714
7.5 | 0.6631 | 0.02057 | 0.0297 | 32.2363
8 | 0.7094 | 0.02174 | 0.0319 | 32.6311
8.5 | 0.7549 | 0.02301 | 0.0342 | 32.8075
9 | 0.7995 | 0.02439 | 0.0367 | 32.7798
9.5 | 0.8446 | 0.02578 | 0.0392 | 32.7618
10 | 0.8842 | 0.02754 | 0.0422 | 32.106
10.5 | 0.9268 | 0.02925 | 0.045 | 31.6855
11 | 0.9638 | 0.03136 | 0.0482 | 30.7334
11.5 | 1.0001 | 0.03363 | 0.0514 | 29.7383
12 | 1.0287 | 0.0365 | 0.0549 | 28.1836
12.5 | 1.0476 | 0.04014 | 0.0587 | 26.0987
13 | 1.058 | 0.04461 | 0.0624 | 23.7167
13.5 | 1.0511 | 0.05058 | 0.0657 | 20.7809
14 | 1.0421 | 0.05725 | 0.0678 | 18.2026
14.5 | 1.0228 | 0.06548 | 0.0683 | 15.62
15 | 0.9994 | 0.07495 | 0.0667 | 13.3342
15.5 | 0.9766 | 0.08531 | 0.0631 | 11.4477
16 | 0.9503 | 0.09698 | 0.0575 | 9.7989
16.5 | 0.9222 | 0.10964 | 0.0502 | 8.4112
17 | 0.8996 | 0.12236 | 0.0422 | 7.3521
18 | 0.8583 | 0.14854 | 0.0251 | 5.7782

## 89. Re 7M Mach 0.00 (1)
BIGFOIL.COM POLAR EXPORT
NACA66A220
NACA66A220 |  |  |  | Cl Max: | 1.512 | at alpha= | 15 | deg
JavaFoil+Calcfoil stall+Eppler ext transition |  |  |  | L/D Max: | 127.998 | at alpha= | 2 | deg
Re: | 7000000 |  |  | Cd Min: | 0.00361 | at alpha= | 2 | deg
Mach: | 0 |  |  | Cl=0 at alpha= | -1.6587 | deg
|  |  |  | @ Cl=0.1, Cd= | 0.0036847
|  |  |  | @ Cl=0.4, Cd= | 0.00387
|  |  |  | @ Cl=0.6, Cd= | 0.00579
alpha (deg) | Cl | Cd | Cm | Cl/Cd
-20 | -1.22 | 0.04388 | 0.013 | -27.811
-19.5 | -1.234 | 0.03988 | 0.012 | -30.951
-19 | -1.246 | 0.03616 | 0.011 | -34.471
-18.5 | -1.255 | 0.03333 | 0.01 | -37.663
-18 | -1.261 | 0.03085 | 0.008 | -40.891
-17.5 | -1.265 | 0.02865 | 0.007 | -44.143
-17 | -1.265 | 0.02682 | 0.006 | -47.174
-16.5 | -1.262 | 0.02512 | 0.005 | -50.248
-16 | -1.257 | 0.02339 | 0.004 | -53.74
-15.5 | -1.248 | 0.02222 | 0.002 | -56.152
-15 | -1.236 | 0.02077 | 0.001 | -59.516
-14.5 | -1.22 | 0.01967 | 0 | -62.038
-14 | -1.202 | 0.01854 | -0.002 | -64.818
-13.5 | -1.18 | 0.01753 | -0.003 | -67.333
-13 | -1.155 | 0.01661 | -0.004 | -69.573
-12.5 | -1.127 | 0.01575 | -0.006 | -71.562
-12 | -1.096 | 0.015 | -0.007 | -73.104
-11.5 | -1.062 | 0.0142 | -0.008 | -74.804
-11 | -1.025 | 0.0135 | -0.01 | -75.941
-10.5 | -0.986 | 0.01287 | -0.011 | -76.579
-10 | -0.943 | 0.0123 | -0.013 | -76.695
-9.5 | -0.898 | 0.01171 | -0.014 | -76.656
-9 | -0.85 | 0.01124 | -0.016 | -75.674
-8.5 | -0.801 | 0.01078 | -0.017 | -74.262
-8 | -0.749 | 0.01038 | -0.018 | -72.213
-7.5 | -0.696 | 0.00996 | -0.02 | -69.921
-7 | -0.642 | 0.0096 | -0.021 | -66.814
-6.5 | -0.585 | 0.00923 | -0.023 | -63.4
-6 | -0.528 | 0.00892 | -0.024 | -59.195
-5.5 | -0.47 | 0.00862 | -0.026 | -54.535
-5 | -0.411 | 0.00831 | -0.027 | -49.406
-4.5 | -0.35 | 0.00806 | -0.029 | -43.449
-4 | -0.29 | 0.0078 | -0.03 | -37.139
-3.5 | -0.228 | 0.00754 | -0.032 | -30.304
-3 | -0.168 | 0.00518 | -0.034 | -32.396
-2.5 | -0.106 | 0.00481 | -0.035 | -22.024
-2 | -0.043 | 0.00434 | -0.037 | -9.902
-1.5 | 0.02 | 0.00371 | -0.038 | 5.445
-1 | 0.083 | 0.00369 | -0.04 | 22.616
-0.5 | 0.147 | 0.00367 | -0.041 | 39.918
0 | 0.21 | 0.00369 | -0.043 | 56.949
0.5 | 0.273 | 0.00374 | -0.044 | 73.102
1 | 0.336 | 0.00377 | -0.046 | 89.227
1.5 | 0.4 | 0.00387 | -0.047 | 103.316
2 | 0.462 | 0.00361 | -0.048 | 127.998
2.5 | 0.521 | 0.00506 | -0.049 | 102.882
3 | 0.582 | 0.00561 | -0.051 | 103.724
3.5 | 0.639 | 0.00618 | -0.052 | 103.341
4 | 0.698 | 0.00681 | -0.053 | 102.475
4.5 | 0.755 | 0.0098 | -0.055 | 76.99
5 | 0.813 | 0.01017 | -0.056 | 79.912
5.5 | 0.87 | 0.01055 | -0.057 | 82.454
6 | 0.926 | 0.01094 | -0.059 | 84.668
6.5 | 0.981 | 0.0114 | -0.06 | 86.065
7 | 1.034 | 0.01186 | -0.061 | 87.244
7.5 | 1.086 | 0.01236 | -0.063 | 87.894
8 | 1.137 | 0.01286 | -0.064 | 88.408
8.5 | 1.185 | 0.0134 | -0.065 | 88.449
9 | 1.231 | 0.01397 | -0.067 | 88.132
9.5 | 1.273 | 0.01453 | -0.068 | 87.603
10 | 1.313 | 0.01512 | -0.069 | 86.832
10.5 | 1.349 | 0.01579 | -0.07 | 85.423
11 | 1.382 | 0.01644 | -0.072 | 84.063
11.5 | 1.411 | 0.01718 | -0.073 | 82.144
12 | 1.437 | 0.01794 | -0.074 | 80.086
12.5 | 1.459 | 0.01878 | -0.075 | 77.687
13 | 1.477 | 0.01966 | -0.076 | 75.144
13.5 | 1.491 | 0.02063 | -0.077 | 72.291
14 | 1.502 | 0.02149 | -0.079 | 69.898
14.5 | 1.509 | 0.02261 | -0.08 | 66.739
15 | 1.512 | 0.02373 | -0.081 | 63.707
15.5 | 1.511 | 0.02482 | -0.082 | 60.898
16 | 1.507 | 0.02624 | -0.083 | 57.445
16.5 | 1.5 | 0.02755 | -0.084 | 54.431
17 | 1.488 | 0.02929 | -0.085 | 50.805
17.5 | 1.474 | 0.03126 | -0.086 | 47.146
18 | 1.457 | 0.03306 | -0.086 | 44.077
18.5 | 1.438 | 0.03493 | -0.087 | 41.166
19 | 1.415 | 0.03776 | -0.088 | 37.49
19.5 | 1.39 | 0.04091 | -0.089 | 33.976
20 | 1.364 | 0.04398 | -0.089 | 31.012

## 90. Re 7M Mach 0.00 (2)
BIGFOIL.COM POLAR EXPORT
NACA66A220
NACA66A220 |  |  |  | Cl Max: | 1.5115 | at alpha= | 20 | deg
XFOIL ncrit=9 |  |  |  | L/D Max: | 134.321 | at alpha= | 2.5 | deg
Re: | 7000000 |  |  | Cd Min: | 0.04902 | at alpha= | 20 | deg
Mach: | 0 |  |  | Cl=0 at alpha= | -1.6228 | deg
|  |  |  | @ Cl=0.1, Cd= | 0.0034637
|  |  |  | @ Cl=0.4, Cd= | 0.0035557
|  |  |  | @ Cl=0.6, Cd= | 0.010328
alpha (deg) | Cl | Cd | Cm | Cl/Cd
-20 | -1.3397 | 0.03674 | -0.0918 | -36.4643
-19.5 | -1.3219 | 0.03416 | -0.0909 | -38.6973
-19 | -1.2996 | 0.03202 | -0.09 | -40.5871
-18.5 | -1.2771 | 0.02995 | -0.0889 | -42.6411
-18 | -1.2502 | 0.02826 | -0.0879 | -44.2392
-17.5 | -1.223 | 0.0266 | -0.0868 | -45.9774
-17 | -1.1963 | 0.02501 | -0.0855 | -47.8329
-16.5 | -1.1642 | 0.02373 | -0.0845 | -49.0603
-16 | -1.1339 | 0.02241 | -0.0832 | -50.5979
-15.5 | -1.1002 | 0.02131 | -0.0821 | -51.6283
-15 | -1.0675 | 0.02017 | -0.0809 | -52.9251
-14.5 | -1.0331 | 0.01917 | -0.0796 | -53.8915
-14 | -0.9985 | 0.01819 | -0.0783 | -54.8928
-13.5 | -0.9646 | 0.01719 | -0.0768 | -56.114
-13 | -0.931 | 0.01623 | -0.0751 | -57.3629
-12.5 | -0.8945 | 0.01545 | -0.0737 | -57.8964
-12 | -0.858 | 0.01465 | -0.0722 | -58.5666
-11.5 | -0.8187 | 0.01396 | -0.071 | -58.6461
-11 | -0.7798 | 0.01329 | -0.0697 | -58.6757
-10.5 | -0.7394 | 0.01269 | -0.0685 | -58.2664
-10 | -0.7003 | 0.01207 | -0.067 | -58.0199
-9.5 | -0.6614 | 0.01146 | -0.0654 | -57.7138
-9 | -0.6216 | 0.0109 | -0.0639 | -57.0275
-8.5 | -0.581 | 0.01035 | -0.0624 | -56.1353
-8 | -0.5396 | 0.00986 | -0.061 | -54.7262
-7 | -0.4553 | 0.00899 | -0.0581 | -50.6452
-6.5 | -0.4153 | 0.00855 | -0.0562 | -48.5731
-6 | -0.3742 | 0.00818 | -0.0543 | -45.7457
-5.5 | -0.3349 | 0.00785 | -0.052 | -42.6624
-5 | -0.3004 | 0.00763 | -0.0484 | -39.3709
-4.5 | -0.2539 | 0.00739 | -0.0473 | -34.3572
-4 | -0.2108 | 0.007 | -0.0456 | -30.1143
-3.5 | -0.1688 | 0.00648 | -0.0438 | -26.0494
-3 | -0.1266 | 0.00584 | -0.042 | -21.6781
-2.5 | -0.083 | 0.00512 | -0.0406 | -16.2109
-2 | -0.035 | 0.00446 | -0.04 | -7.8475
-1.5 | 0.0114 | 0.0035 | -0.0392 | 3.2571
-1 | 0.0721 | 0.00345 | -0.0408 | 20.8986
-0.5 | 0.1333 | 0.00348 | -0.0425 | 38.3046
0 | 0.1931 | 0.00349 | -0.044 | 55.3295
0.5 | 0.2541 | 0.00349 | -0.0457 | 72.808
1 | 0.3156 | 0.0035 | -0.0474 | 90.1714
1.5 | 0.3766 | 0.00354 | -0.0491 | 106.3842
2 | 0.4362 | 0.00358 | -0.0505 | 121.8436
2.5 | 0.4943 | 0.00368 | -0.0516 | 134.3207
3 | 0.5198 | 0.00489 | -0.0464 | 106.2986
3.5 | 0.5478 | 0.00566 | -0.0416 | 96.7845
4 | 0.5491 | 0.00643 | -0.0313 | 85.3966
4.5 | 0.5565 | 0.00741 | -0.0229 | 75.1012
5 | 0.5691 | 0.00851 | -0.0159 | 66.8743
5.5 | 0.5849 | 0.00969 | -0.0099 | 60.3612
6 | 0.6095 | 0.01073 | -0.0055 | 56.8034
6.5 | 0.6343 | 0.01182 | -0.0014 | 53.6633
7 | 0.6732 | 0.01249 | 0.0004 | 53.8991
7.5 | 0.7112 | 0.0132 | 0.0022 | 53.8788
8 | 0.7522 | 0.01381 | 0.0035 | 54.4678
8.5 | 0.7893 | 0.01459 | 0.0053 | 54.0987
9 | 0.8295 | 0.01527 | 0.0066 | 54.3222
9.5 | 0.8676 | 0.01607 | 0.0081 | 53.9888
10 | 0.9058 | 0.01689 | 0.0095 | 53.6294
10.5 | 0.9424 | 0.01781 | 0.0111 | 52.9141
11 | 0.9805 | 0.0187 | 0.0123 | 52.4332
11.5 | 1.0192 | 0.01958 | 0.0134 | 52.0531
12 | 1.0539 | 0.02066 | 0.0149 | 51.0116
12.5 | 1.0904 | 0.02166 | 0.0161 | 50.3416
13 | 1.122 | 0.02296 | 0.0179 | 48.8676
13.5 | 1.1578 | 0.02408 | 0.019 | 48.0814
14 | 1.1922 | 0.02528 | 0.0202 | 47.1598
14.5 | 1.2246 | 0.02663 | 0.0214 | 45.9857
15 | 1.2584 | 0.02791 | 0.0225 | 45.0878
15.5 | 1.2878 | 0.02953 | 0.0239 | 43.6099
16 | 1.3184 | 0.03106 | 0.025 | 42.4469
16.5 | 1.3432 | 0.03304 | 0.0265 | 40.6538
17 | 1.3708 | 0.03489 | 0.0277 | 39.2892
17.5 | 1.397 | 0.03688 | 0.0287 | 37.8796
18 | 1.4254 | 0.03874 | 0.0295 | 36.794
18.5 | 1.4488 | 0.04108 | 0.0305 | 35.2678
19 | 1.4717 | 0.04348 | 0.0313 | 33.8477
19.5 | 1.4948 | 0.04594 | 0.0319 | 32.5381
20 | 1.5115 | 0.04902 | 0.0327 | 30.8344

## 91. Re 7M Mach 0.10 (1)
BIGFOIL.COM POLAR EXPORT
NACA66A220
NACA66A220 |  |  |  | Cl Max: | 1.495 | at alpha= | 14.5 | deg
JavaFoil+Calcfoil stall+Eppler ext transition |  |  |  | L/D Max: | 128.8 | at alpha= | 2 | deg
Re: | 7000000 |  |  | Cd Min: | 0.0036 | at alpha= | 2 | deg
Mach: | 0.1 |  |  | Cl=0 at alpha= | -1.6587 | deg
|  |  |  | @ Cl=0.1, Cd= | 0.0036949
|  |  |  | @ Cl=0.4, Cd= | 0.0038687
|  |  |  | @ Cl=0.6, Cd= | 0.0058117
alpha (deg) | Cl | Cd | Cm | Cl/Cd
-20 | -1.166 | 0.04911 | 0.013 | -23.75
-19.5 | -1.188 | 0.04309 | 0.012 | -27.569
-19 | -1.206 | 0.03835 | 0.011 | -31.433
-18.5 | -1.219 | 0.03508 | 0.01 | -34.739
-18 | -1.229 | 0.03218 | 0.008 | -38.182
-17.5 | -1.238 | 0.02908 | 0.007 | -42.564
-17 | -1.24 | 0.02766 | 0.006 | -44.83
-16.5 | -1.241 | 0.02584 | 0.005 | -48.021
-16 | -1.239 | 0.02396 | 0.004 | -51.701
-15.5 | -1.232 | 0.02271 | 0.002 | -54.258
-15 | -1.223 | 0.02142 | 0.001 | -57.088
-14.5 | -1.21 | 0.02003 | 0 | -60.423
-14 | -1.194 | 0.019 | -0.002 | -62.808
-13.5 | -1.174 | 0.01782 | -0.003 | -65.908
-13 | -1.151 | 0.01687 | -0.004 | -68.251
-12.5 | -1.125 | 0.01596 | -0.006 | -70.469
-12 | -1.095 | 0.01516 | -0.007 | -72.208
-11.5 | -1.062 | 0.01439 | -0.008 | -73.783
-11 | -1.026 | 0.01367 | -0.01 | -75.025
-10.5 | -0.986 | 0.01303 | -0.011 | -75.709
-10 | -0.945 | 0.01238 | -0.013 | -76.313
-9.5 | -0.9 | 0.01183 | -0.014 | -76.059
-9 | -0.853 | 0.01135 | -0.016 | -75.151
-8.5 | -0.803 | 0.01089 | -0.017 | -73.785
-8 | -0.752 | 0.01045 | -0.019 | -71.994
-7.5 | -0.699 | 0.01003 | -0.02 | -69.711
-7 | -0.644 | 0.00966 | -0.021 | -66.713
-6.5 | -0.588 | 0.00932 | -0.023 | -63.093
-6 | -0.53 | 0.00896 | -0.024 | -59.178
-5.5 | -0.472 | 0.00865 | -0.026 | -54.556
-5 | -0.412 | 0.00837 | -0.027 | -49.289
-4.5 | -0.352 | 0.00809 | -0.029 | -43.506
-4 | -0.291 | 0.00785 | -0.03 | -37.076
-3.5 | -0.229 | 0.00758 | -0.032 | -30.25
-3 | -0.169 | 0.00523 | -0.034 | -32.226
-2.5 | -0.106 | 0.00489 | -0.035 | -21.762
-2 | -0.043 | 0.00438 | -0.037 | -9.88
-1.5 | 0.02 | 0.00368 | -0.038 | 5.513
-1 | 0.084 | 0.0037 | -0.04 | 22.632
-0.5 | 0.147 | 0.00368 | -0.041 | 40.053
0 | 0.211 | 0.00374 | -0.043 | 56.392
0.5 | 0.275 | 0.00379 | -0.044 | 72.371
1 | 0.338 | 0.00383 | -0.046 | 88.265
1.5 | 0.402 | 0.00387 | -0.047 | 103.687
2 | 0.464 | 0.0036 | -0.049 | 128.8
2.5 | 0.523 | 0.00508 | -0.05 | 103.012
3 | 0.584 | 0.00566 | -0.051 | 103.322
3.5 | 0.642 | 0.00621 | -0.052 | 103.322
4 | 0.701 | 0.00686 | -0.054 | 102.241
4.5 | 0.758 | 0.00986 | -0.055 | 76.913
5 | 0.817 | 0.01023 | -0.056 | 79.855
5.5 | 0.874 | 0.01061 | -0.058 | 82.384
6 | 0.93 | 0.01104 | -0.059 | 84.23
6.5 | 0.985 | 0.01147 | -0.06 | 85.895
7 | 1.039 | 0.01197 | -0.062 | 86.795
7.5 | 1.091 | 0.01248 | -0.063 | 87.377
8 | 1.141 | 0.01297 | -0.064 | 87.978
8.5 | 1.189 | 0.01352 | -0.066 | 87.952
9 | 1.235 | 0.0141 | -0.067 | 87.577
9.5 | 1.277 | 0.01468 | -0.068 | 86.944
10 | 1.315 | 0.01526 | -0.069 | 86.167
10.5 | 1.351 | 0.01596 | -0.071 | 84.61
11 | 1.382 | 0.01664 | -0.072 | 83.051
11.5 | 1.41 | 0.0174 | -0.073 | 81.053
12 | 1.435 | 0.01817 | -0.074 | 78.953
12.5 | 1.455 | 0.01906 | -0.076 | 76.347
13 | 1.471 | 0.01995 | -0.077 | 73.73
13.5 | 1.483 | 0.02096 | -0.078 | 70.744
14 | 1.491 | 0.02183 | -0.079 | 68.313
14.5 | 1.495 | 0.02301 | -0.08 | 64.961
15 | 1.495 | 0.02417 | -0.081 | 61.831
15.5 | 1.49 | 0.0256 | -0.082 | 58.206
16 | 1.483 | 0.02681 | -0.083 | 55.309
16.5 | 1.47 | 0.02855 | -0.084 | 51.505
17 | 1.455 | 0.0301 | -0.085 | 48.348
17.5 | 1.436 | 0.03212 | -0.086 | 44.711
18 | 1.415 | 0.03408 | -0.087 | 41.529
18.5 | 1.39 | 0.0369 | -0.087 | 37.661
19 | 1.362 | 0.03997 | -0.088 | 34.08
19.5 | 1.333 | 0.04303 | -0.089 | 30.971

## 92. Re 7M Mach 0.10 (2)
BIGFOIL.COM POLAR EXPORT
NACA66A220
NACA66A220 |  |  |  | Cl Max: | 1.5106 | at alpha= | 20 | deg
XFOIL ncrit=9 |  |  |  | L/D Max: | 135.217 | at alpha= | 2.5 | deg
Re: | 7000000 |  |  | Cd Min: | 0.05075 | at alpha= | 20 | deg
Mach: | 0.1 |  |  | Cl=0 at alpha= | -1.6218 | deg
|  |  |  | @ Cl=0.1, Cd= | 0.0034689
|  |  |  | @ Cl=0.4, Cd= | 0.0035641
|  |  |  | @ Cl=0.6, Cd= | 0.010563
alpha (deg) | Cl | Cd | Cm | Cl/Cd
-20 | -1.3285 | 0.03893 | -0.0951 | -34.1254
-19.5 | -1.3159 | 0.03582 | -0.0941 | -36.7365
-19 | -1.2978 | 0.03326 | -0.093 | -39.0198
-18.5 | -1.2745 | 0.03113 | -0.0919 | -40.9412
-17.5 | -1.2236 | 0.0274 | -0.0895 | -44.6569
-17 | -1.1954 | 0.02582 | -0.0882 | -46.2974
-16.5 | -1.1656 | 0.02435 | -0.087 | -47.8686
-16 | -1.1334 | 0.02307 | -0.0858 | -49.1287
-15.5 | -1.1015 | 0.0218 | -0.0844 | -50.5275
-15 | -1.0673 | 0.02069 | -0.0832 | -51.5853
-14.5 | -1.0345 | 0.01956 | -0.0817 | -52.8885
-14 | -0.9982 | 0.0186 | -0.0805 | -53.6667
-13.5 | -0.9639 | 0.01759 | -0.079 | -54.7982
-13 | -0.9297 | 0.01661 | -0.0773 | -55.9723
-12.5 | -0.8948 | 0.01573 | -0.0755 | -56.8849
-12 | -0.8571 | 0.01494 | -0.0741 | -57.3695
-11.5 | -0.8189 | 0.01418 | -0.0727 | -57.7504
-11 | -0.7788 | 0.01353 | -0.0714 | -57.561
-10.5 | -0.7391 | 0.01288 | -0.07 | -57.3835
-10 | -0.699 | 0.01227 | -0.0686 | -56.9682
-9.5 | -0.6599 | 0.01164 | -0.0669 | -56.6924
-9 | -0.6203 | 0.01104 | -0.0653 | -56.1866
-8.5 | -0.5793 | 0.01049 | -0.0638 | -55.224
-8 | -0.5374 | 0.00999 | -0.0624 | -53.7938
-7.5 | -0.495 | 0.00953 | -0.061 | -51.9412
-7 | -0.4527 | 0.00909 | -0.0595 | -49.802
-6.5 | -0.4123 | 0.00864 | -0.0576 | -47.7199
-6 | -0.3708 | 0.00826 | -0.0558 | -44.891
-5.5 | -0.3303 | 0.00791 | -0.0536 | -41.7573
-5 | -0.2962 | 0.00764 | -0.0499 | -38.7696
-4.5 | -0.2525 | 0.00742 | -0.0482 | -34.0296
-4 | -0.2094 | 0.00704 | -0.0464 | -29.7443
-3.5 | -0.168 | 0.00651 | -0.0444 | -25.8065
-3 | -0.1265 | 0.00586 | -0.0424 | -21.587
-2.5 | -0.0831 | 0.00513 | -0.0409 | -16.1988
-2 | -0.0351 | 0.00446 | -0.0403 | -7.87
-1.5 | 0.0113 | 0.0035 | -0.0394 | 3.2286
-1 | 0.0725 | 0.00346 | -0.0411 | 20.9538
-0.5 | 0.134 | 0.00348 | -0.0428 | 38.5057
0 | 0.1942 | 0.0035 | -0.0442 | 55.4857
0.5 | 0.2556 | 0.0035 | -0.0459 | 73.0286
1 | 0.3175 | 0.00351 | -0.0477 | 90.4558
1.5 | 0.3788 | 0.00355 | -0.0493 | 106.7042
2 | 0.4389 | 0.00359 | -0.0508 | 122.2563
2.5 | 0.4976 | 0.00368 | -0.0519 | 135.2174
3 | 0.5223 | 0.00489 | -0.0465 | 106.8098
3.5 | 0.5496 | 0.00566 | -0.0415 | 97.1025
4 | 0.5477 | 0.00647 | -0.0305 | 84.6522
4.5 | 0.555 | 0.00749 | -0.0221 | 74.0988
5 | 0.5674 | 0.00862 | -0.0151 | 65.8237
5.5 | 0.5832 | 0.00982 | -0.009 | 59.389
6 | 0.6074 | 0.01089 | -0.0046 | 55.7759
6.5 | 0.6324 | 0.012 | -0.0004 | 52.7
7 | 0.6704 | 0.01271 | 0.0015 | 52.7459
7.5 | 0.7099 | 0.01339 | 0.0032 | 53.0172
8 | 0.7501 | 0.01406 | 0.0047 | 53.3499
8.5 | 0.7883 | 0.01482 | 0.0064 | 53.1916
9 | 0.8286 | 0.01553 | 0.0077 | 53.3548
9.5 | 0.867 | 0.01635 | 0.0092 | 53.0275
10 | 0.9059 | 0.01717 | 0.0106 | 52.7606
10.5 | 0.9417 | 0.01816 | 0.0123 | 51.8557
11 | 0.9811 | 0.01901 | 0.0135 | 51.6097
11.5 | 1.0184 | 0.02 | 0.0148 | 50.92
12 | 1.0546 | 0.02105 | 0.0162 | 50.0998
12.5 | 1.0912 | 0.02208 | 0.0175 | 49.4203
13 | 1.1224 | 0.02345 | 0.0194 | 47.8635
13.5 | 1.1596 | 0.02452 | 0.0204 | 47.292
14 | 1.1922 | 0.02589 | 0.0218 | 46.0487
14.5 | 1.2265 | 0.02718 | 0.023 | 45.1251
15 | 1.258 | 0.02867 | 0.0244 | 43.8786
15.5 | 1.2893 | 0.03021 | 0.0256 | 42.6779
16 | 1.3179 | 0.03196 | 0.027 | 41.2359
16.5 | 1.3433 | 0.03396 | 0.0286 | 39.5554
17 | 1.3706 | 0.03593 | 0.0298 | 38.1464
17.5 | 1.3987 | 0.03785 | 0.0307 | 36.9538
18 | 1.4247 | 0.04001 | 0.0317 | 35.6086
18.5 | 1.4503 | 0.04226 | 0.0326 | 34.3185
19 | 1.4695 | 0.04506 | 0.0336 | 32.6121
19.5 | 1.494 | 0.04753 | 0.0341 | 31.4328
20 | 1.5106 | 0.05075 | 0.0349 | 29.7655

## 93. Re 7M Mach 0.25 (1)
BIGFOIL.COM POLAR EXPORT
NACA66A220
NACA66A220 |  |  |  | Cl Max: | 1.414 | at alpha= | 12.5 | deg
JavaFoil+Calcfoil stall+Eppler ext transition |  |  |  | L/D Max: | 123.433 | at alpha= | 2 | deg
Re: | 7000000 |  |  | Cd Min: | 0.00341 | at alpha= | 1.5 | deg
Mach: | 0.25 |  |  | Cl=0 at alpha= | -1.6615 | deg
|  |  |  | @ Cl=0.1, Cd= | 0.0037557
|  |  |  | @ Cl=0.4, Cd= | 0.0034358
|  |  |  | @ Cl=0.6, Cd= | 0.00582
alpha (deg) | Cl | Cd | Cm | Cl/Cd
-19 | -0.76 | 0.14585 | 0.007 | -5.212
-18.5 | -0.8 | 0.13525 | 0.006 | -5.919
-18 | -0.838 | 0.12458 | 0.006 | -6.726
-17.5 | -0.881 | 0.10751 | 0.005 | -8.193
-17 | -0.991 | 0.04925 | 0.006 | -20.125
-16.5 | -1.05 | 0.03323 | 0.005 | -31.609
-16 | -1.08 | 0.02888 | 0.004 | -37.379
-15.5 | -1.1 | 0.02607 | 0.002 | -42.212
-15 | -1.113 | 0.02448 | 0.001 | -45.469
-14.5 | -1.12 | 0.02286 | 0 | -49.016
-14 | -1.122 | 0.0213 | -0.002 | -52.707
-13.5 | -1.119 | 0.01974 | -0.003 | -56.685
-13 | -1.11 | 0.01855 | -0.004 | -59.82
-12.5 | -1.095 | 0.0175 | -0.006 | -62.579
-12 | -1.075 | 0.01645 | -0.007 | -65.366
-11.5 | -1.051 | 0.01557 | -0.009 | -67.5
-11 | -1.021 | 0.01468 | -0.01 | -69.584
-10.5 | -0.988 | 0.014 | -0.012 | -70.527
-10 | -0.95 | 0.01321 | -0.013 | -71.925
-9.5 | -0.909 | 0.01259 | -0.015 | -72.2
-9 | -0.864 | 0.01194 | -0.016 | -72.376
-8.5 | -0.816 | 0.01138 | -0.017 | -71.725
-8 | -0.766 | 0.01092 | -0.019 | -70.16
-7.5 | -0.713 | 0.01046 | -0.02 | -68.147
-7 | -0.658 | 0.01005 | -0.022 | -65.442
-6.5 | -0.601 | 0.00965 | -0.024 | -62.264
-6 | -0.543 | 0.00926 | -0.025 | -58.595
-5.5 | -0.483 | 0.00896 | -0.027 | -53.925
-5 | -0.422 | 0.00862 | -0.028 | -49.004
-4.5 | -0.361 | 0.00833 | -0.03 | -43.291
-4 | -0.298 | 0.00805 | -0.031 | -37.05
-3.5 | -0.235 | 0.00779 | -0.033 | -30.207
-3 | -0.173 | 0.0054 | -0.035 | -32.005
-2.5 | -0.109 | 0.00487 | -0.036 | -22.345
-2 | -0.044 | 0.00444 | -0.038 | -10
-1.5 | 0.021 | 0.00377 | -0.039 | 5.531
-1 | 0.086 | 0.00376 | -0.041 | 22.932
-0.5 | 0.151 | 0.00374 | -0.042 | 40.545
0 | 0.217 | 0.0038 | -0.044 | 57.064
0.5 | 0.282 | 0.00384 | -0.046 | 73.466
1 | 0.347 | 0.00356 | -0.047 | 97.371
1.5 | 0.411 | 0.00341 | -0.048 | 120.698
2 | 0.476 | 0.00385 | -0.05 | 123.433
2.5 | 0.537 | 0.00523 | -0.051 | 102.653
3 | 0.6 | 0.00582 | -0.052 | 102.942
3.5 | 0.658 | 0.00645 | -0.054 | 102.08
4 | 0.719 | 0.00711 | -0.055 | 101.155
4.5 | 0.777 | 0.01022 | -0.056 | 76.107
5 | 0.837 | 0.01063 | -0.058 | 78.712
5.5 | 0.895 | 0.01106 | -0.059 | 80.918
6 | 0.952 | 0.01151 | -0.061 | 82.742
6.5 | 1.008 | 0.01203 | -0.062 | 83.783
7 | 1.061 | 0.01254 | -0.063 | 84.596
7.5 | 1.113 | 0.01308 | -0.065 | 85.093
8 | 1.162 | 0.01364 | -0.066 | 85.178
8.5 | 1.209 | 0.01427 | -0.067 | 84.752
9 | 1.253 | 0.01488 | -0.069 | 84.227
9.5 | 1.291 | 0.01558 | -0.07 | 82.853
10 | 1.325 | 0.01627 | -0.071 | 81.423
10.5 | 1.354 | 0.01703 | -0.073 | 79.494
11 | 1.378 | 0.01786 | -0.074 | 77.151
11.5 | 1.396 | 0.01877 | -0.075 | 74.362
12 | 1.408 | 0.01964 | -0.076 | 71.706
12.5 | 1.414 | 0.02069 | -0.077 | 68.332
13 | 1.414 | 0.0218 | -0.079 | 64.839
13.5 | 1.406 | 0.023 | -0.08 | 61.142
14 | 1.392 | 0.02418 | -0.081 | 57.594
14.5 | 1.371 | 0.02606 | -0.082 | 52.609
15 | 1.344 | 0.02748 | -0.083 | 48.883
15.5 | 1.307 | 0.03009 | -0.084 | 43.442
16 | 1.266 | 0.03199 | -0.085 | 39.58
16.5 | 1.218 | 0.03486 | -0.086 | 34.933
17 | 1.161 | 0.03889 | -0.086 | 29.861
17.5 | 1.092 | 0.04726 | -0.085 | 23.108

## 94. Re 7M Mach 0.25 (2)
BIGFOIL.COM POLAR EXPORT
NACA66A220
NACA66A220 |  |  |  | Cl Max: | 1.4755 | at alpha= | 20 | deg
XFOIL ncrit=9 |  |  |  | L/D Max: | 138.333 | at alpha= | 2.5 | deg
Re: | 7000000 |  |  | Cd Min: | 0.06384 | at alpha= | 20 | deg
Mach: | 0.25 |  |  | Cl=0 at alpha= | -1.6198 | deg
|  |  |  | @ Cl=0.1, Cd= | 0.003512
|  |  |  | @ Cl=0.4, Cd= | 0.003607
|  |  |  | @ Cl=0.6, Cd= | 0.01212
alpha (deg) | Cl | Cd | Cm | Cl/Cd
-20 | -1.2661 | 0.05251 | -0.1096 | -24.1116
-19.5 | -1.2459 | 0.04892 | -0.1098 | -25.4681
-19 | -1.2421 | 0.04416 | -0.1094 | -28.1273
-18.5 | -1.2374 | 0.03985 | -0.1083 | -31.0514
-18 | -1.2245 | 0.03639 | -0.1069 | -33.6494
-17.5 | -1.2063 | 0.03348 | -0.1052 | -36.0305
-17 | -1.1844 | 0.03098 | -0.1034 | -38.2311
-16.5 | -1.1592 | 0.02878 | -0.1015 | -40.278
-16 | -1.1317 | 0.02683 | -0.0996 | -42.1804
-15.5 | -1.0987 | 0.02525 | -0.0979 | -43.5129
-15 | -1.0684 | 0.02361 | -0.0959 | -45.252
-14.5 | -1.0342 | 0.02223 | -0.094 | -46.5227
-14 | -0.9996 | 0.02091 | -0.0921 | -47.8049
-13.5 | -0.9639 | 0.0197 | -0.0902 | -48.9289
-13 | -0.9265 | 0.01864 | -0.0884 | -49.7049
-12.5 | -0.8904 | 0.01756 | -0.0863 | -50.7062
-12 | -0.8547 | 0.01647 | -0.0841 | -51.8944
-11.5 | -0.816 | 0.01557 | -0.0822 | -52.4085
-11 | -0.7759 | 0.01477 | -0.0804 | -52.5322
-10.5 | -0.7348 | 0.01403 | -0.0787 | -52.3735
-10 | -0.6941 | 0.01332 | -0.0769 | -52.1096
-9.5 | -0.6519 | 0.01268 | -0.0753 | -51.4117
-9 | -0.6111 | 0.01197 | -0.0734 | -51.0526
-8.5 | -0.5702 | 0.0113 | -0.0715 | -50.4602
-8 | -0.5275 | 0.01071 | -0.0698 | -49.253
-7.5 | -0.4837 | 0.01018 | -0.0682 | -47.5147
-7 | -0.4396 | 0.00969 | -0.0667 | -45.3664
-6.5 | -0.3975 | 0.00917 | -0.0648 | -43.3479
-6 | -0.3544 | 0.00872 | -0.063 | -40.6422
-5.5 | -0.3104 | 0.00833 | -0.0612 | -37.2629
-5 | -0.2697 | 0.00792 | -0.0588 | -34.053
-4.5 | -0.2311 | 0.00756 | -0.0558 | -30.5688
-4 | -0.1989 | 0.00726 | -0.0514 | -27.3967
-3.5 | -0.1626 | 0.00667 | -0.048 | -24.3778
-2.5 | -0.083 | 0.00521 | -0.0428 | -15.9309
-1.5 | 0.0113 | 0.00354 | -0.0406 | 3.1921
-1 | 0.0745 | 0.0035 | -0.0423 | 21.2857
-0.5 | 0.1382 | 0.00353 | -0.044 | 39.1501
0 | 0.2003 | 0.00354 | -0.0455 | 56.5819
0.5 | 0.2639 | 0.00354 | -0.0473 | 74.548
1 | 0.3279 | 0.00355 | -0.0491 | 92.3662
1.5 | 0.3913 | 0.0036 | -0.0508 | 108.6944
2 | 0.4536 | 0.00365 | -0.0523 | 124.274
2.5 | 0.5146 | 0.00372 | -0.0536 | 138.3333
3 | 0.5376 | 0.00489 | -0.0474 | 109.9387
3.5 | 0.5549 | 0.00568 | -0.0399 | 97.6937
4 | 0.545 | 0.00668 | -0.0272 | 81.5868
5 | 0.5617 | 0.00915 | -0.0111 | 61.388
5.5 | 0.5709 | 0.01066 | -0.0039 | 53.5553
6 | 0.594 | 0.01187 | 0.0009 | 50.0421
6.5 | 0.6213 | 0.01301 | 0.0048 | 47.7556
7 | 0.6602 | 0.01381 | 0.0069 | 47.8059
7.5 | 0.7022 | 0.01454 | 0.0085 | 48.2944
8 | 0.7425 | 0.01535 | 0.0102 | 48.3713
8.5 | 0.783 | 0.01617 | 0.0119 | 48.423
9 | 0.8234 | 0.01703 | 0.0135 | 48.35
9.5 | 0.8639 | 0.01791 | 0.0151 | 48.2356
10 | 0.9019 | 0.01894 | 0.017 | 47.6188
10.5 | 0.9415 | 0.01995 | 0.0186 | 47.193
11 | 0.982 | 0.02093 | 0.02 | 46.9183
11.5 | 1.0189 | 0.02214 | 0.0218 | 46.0208
12 | 1.0564 | 0.02335 | 0.0235 | 45.242
12.5 | 1.0907 | 0.02476 | 0.0254 | 44.0509
13 | 1.1273 | 0.02607 | 0.0271 | 43.2413
13.5 | 1.1636 | 0.02746 | 0.0287 | 42.3744
14 | 1.1977 | 0.02903 | 0.0304 | 41.2573
15 | 1.2614 | 0.03259 | 0.0339 | 38.7051
15.5 | 1.2897 | 0.03469 | 0.0358 | 37.1779
16 | 1.3205 | 0.03671 | 0.0373 | 35.9711
16.5 | 1.3434 | 0.03935 | 0.0392 | 34.1398
17 | 1.3731 | 0.04159 | 0.0405 | 33.0151
17.5 | 1.3959 | 0.04447 | 0.042 | 31.3897
18 | 1.4188 | 0.04742 | 0.0432 | 29.9199
18.5 | 1.4395 | 0.05071 | 0.0443 | 28.3869
19 | 1.4543 | 0.05466 | 0.0452 | 26.6063
19.5 | 1.4698 | 0.05866 | 0.0457 | 25.0563
20 | 1.4755 | 0.06384 | 0.046 | 23.1125

## 95. Re 7M Mach 0.50 (1)
BIGFOIL.COM POLAR EXPORT
NACA66A220
NACA66A220 |  |  |  | Cl Max: | 1.321 | at alpha= | 20 | deg
JavaFoil+Calcfoil stall+Eppler ext transition |  |  |  | L/D Max: | 126.709 | at alpha= | 2 | deg
Re: | 7000000 |  |  | Cd Min: | 0.00388 | at alpha= | -1 | deg
Mach: | 0.5 |  |  | Cl=0 at alpha= | -1.6597 | deg
|  |  |  | @ Cl=0.1, Cd= | 0.00388
|  |  |  | @ Cl=0.4, Cd= | 0.0040467
|  |  |  | @ Cl=0.6, Cd= | 0.0059246
alpha (deg) | Cl | Cd | Cm | Cl/Cd
-20 | -1.045 | 0.15264 | 0.01 | -6.848
-19.5 | -1.03 | 0.14413 | 0.01 | -7.148
-19 | -0.997 | 0.14073 | 0.008 | -7.085
-18.5 | -0.962 | 0.14075 | 0.007 | -6.832
-18 | -0.932 | 0.13802 | 0.006 | -6.75
-17.5 | -0.912 | 0.13004 | 0.006 | -7.014
-17 | -0.88 | 0.12518 | 0.004 | -7.028
-16.5 | -0.846 | 0.12298 | 0.003 | -6.88
-16 | -0.818 | 0.11777 | 0.002 | -6.944
-15.5 | -0.794 | 0.11495 | 0.002 | -6.911
-15 | -0.762 | 0.11191 | 0.001 | -6.808
-14.5 | -0.734 | 0.10314 | 0 | -7.114
-14 | -0.708 | 0.09302 | -0.001 | -7.616
-13.5 | -0.786 | 0.02941 | -0.003 | -26.729
-13 | -0.648 | 0.09542 | -0.003 | -6.789
-12.5 | -0.619 | 0.08761 | -0.003 | -7.071
-12 | -0.592 | 0.07999 | -0.004 | -7.401
-11.5 | -0.665 | 0.02237 | -0.01 | -29.711
-11 | -0.635 | 0.01998 | -0.011 | -31.762
-10.5 | -0.602 | 0.0185 | -0.013 | -32.573
-10 | -0.477 | 0.06509 | -0.007 | -7.336
-9.5 | -0.535 | 0.01763 | -0.016 | -30.314
-9 | -0.792 | 0.0159 | -0.018 | -49.808
-8.5 | -0.808 | 0.01473 | -0.019 | -54.875
-8 | -0.79 | 0.01352 | -0.021 | -58.401
-7.5 | -0.753 | 0.01271 | -0.023 | -59.254
-7 | -0.706 | 0.01198 | -0.024 | -58.945
-6.5 | -0.652 | 0.01142 | -0.026 | -57.123
-6 | -0.593 | 0.01085 | -0.028 | -54.69
-5.5 | -0.531 | 0.01033 | -0.029 | -51.412
-5 | -0.466 | 0.00988 | -0.031 | -47.144
-4.5 | -0.398 | 0.00948 | -0.033 | -42.029
-4 | -0.33 | 0.0091 | -0.035 | -36.247
-3.5 | -0.26 | 0.00853 | -0.036 | -30.539
-3 | -0.191 | 0.00593 | -0.038 | -32.253
-2.5 | -0.121 | 0.00504 | -0.04 | -23.932
-2 | -0.049 | 0.00475 | -0.042 | -10.357
-1.5 | 0.023 | 0.00389 | -0.044 | 5.995
-1 | 0.096 | 0.00388 | -0.045 | 24.801
-0.5 | 0.169 | 0.00388 | -0.047 | 43.633
0 | 0.241 | 0.00391 | -0.049 | 61.582
0.5 | 0.313 | 0.00396 | -0.05 | 78.988
1 | 0.385 | 0.00403 | -0.052 | 95.494
1.5 | 0.457 | 0.00411 | -0.054 | 111.196
2 | 0.528 | 0.00417 | -0.055 | 126.709
2.5 | 0.596 | 0.00588 | -0.057 | 101.325
3 | 0.666 | 0.00666 | -0.058 | 100.005
3.5 | 0.73 | 0.00759 | -0.06 | 96.107
4 | 0.794 | 0.01147 | -0.061 | 69.25
4.5 | 0.86 | 0.01201 | -0.063 | 71.569
5 | 0.923 | 0.01258 | -0.064 | 73.388
5.5 | 0.984 | 0.01318 | -0.066 | 74.659
6 | 1.042 | 0.0139 | -0.067 | 74.95
6.5 | 1.095 | 0.01464 | -0.069 | 74.815
7 | 1.142 | 0.01546 | -0.07 | 73.855
7.5 | 1.181 | 0.01633 | -0.072 | 72.31
8 | 1.207 | 0.01736 | -0.073 | 69.565
8.5 | 1.215 | 0.01848 | -0.075 | 65.755
9 | 1.186 | 0.01973 | -0.076 | 60.104
9.5 | 0.967 | 0.02162 | -0.078 | 44.718
10 | 0.795 | 0.02276 | -0.079 | 34.913
10.5 | 0.822 | 0.02546 | -0.08 | 32.291
11 | 0.719 | 0.07973 | -0.04 | 9.022
11.5 | 0.892 | 0.02599 | -0.083 | 34.321
12 | 0.923 | 0.02824 | -0.084 | 32.674
12.5 | 0.952 | 0.03111 | -0.085 | 30.596
13 | 0.842 | 0.08962 | -0.055 | 9.396
13.5 | 0.87 | 0.09734 | -0.056 | 8.935
14 | 0.891 | 0.0992 | -0.052 | 8.984
14.5 | 0.921 | 0.1061 | -0.055 | 8.683
15 | 0.984 | 0.09351 | -0.071 | 10.526
15.5 | 0.973 | 0.11393 | -0.053 | 8.537
16 | 1.031 | 0.10454 | -0.07 | 9.863
16.5 | 1.137 | 0.07068 | -0.087 | 16.093
17 | 1.058 | 0.12535 | -0.059 | 8.441
17.5 | 1.104 | 0.12411 | -0.069 | 8.896
18 | 1.177 | 0.10383 | -0.083 | 11.339
18.5 | 1.172 | 0.13318 | -0.075 | 8.802
19 | 1.173 | 0.14548 | -0.066 | 8.062
19.5 | 1.242 | 0.1257 | -0.081 | 9.877
20 | 1.321 | 0.10051 | -0.092 | 13.146

## 96. Re 7M Mach 0.50 (2)
BIGFOIL.COM POLAR EXPORT
NACA66A220
NACA66A220 |  |  |  | Cl Max: | 1.0739 | at alpha= | 13 | deg
XFOIL ncrit=9 |  |  |  | L/D Max: | 148.503 | at alpha= | 2.5 | deg
Re: | 7000000 |  |  | Cd Min: | 0.14747 | at alpha= | 18 | deg
Mach: | 0.5 |  |  | Cl=0 at alpha= | -1.5939 | deg
|  |  |  | @ Cl=0.1, Cd= | 0.0037251
|  |  |  | @ Cl=0.4, Cd= | 0.0038077
|  |  |  | @ Cl=0.6, Cd= | 0.018421
alpha (deg) | Cl | Cd | Cm | Cl/Cd
-17 | -0.4841 | 0.13238 | -0.094 | -3.6569
-16.5 | -0.4997 | 0.12028 | -0.1014 | -4.1545
-16 | -0.5306 | 0.10624 | -0.11 | -4.9944
-15.5 | -0.5524 | 0.0937 | -0.1181 | -5.8954
-15 | -0.5769 | 0.08123 | -0.1263 | -7.1021
-14.5 | -0.6049 | 0.06943 | -0.1337 | -8.7124
-14 | -0.6369 | 0.05861 | -0.1391 | -10.8667
-13.5 | -0.6688 | 0.04918 | -0.1417 | -13.599
-13 | -0.7045 | 0.04083 | -0.1413 | -17.2545
-12.5 | -0.7319 | 0.03417 | -0.138 | -21.4194
-12 | -0.7369 | 0.02953 | -0.1336 | -24.9543
-11.5 | -0.7324 | 0.02586 | -0.1284 | -28.3217
-11 | -0.7151 | 0.02308 | -0.1233 | -30.9835
-10.5 | -0.6867 | 0.02094 | -0.1188 | -32.7937
-10 | -0.655 | 0.01908 | -0.1143 | -34.3291
-9.5 | -0.6156 | 0.01764 | -0.1105 | -34.898
-9 | -0.5712 | 0.01647 | -0.1072 | -34.6812
-8.5 | -0.527 | 0.01538 | -0.104 | -34.2653
-8 | -0.4838 | 0.01434 | -0.1007 | -33.7378
-7.5 | -0.4362 | 0.01353 | -0.0979 | -32.2395
-7 | -0.3888 | 0.01274 | -0.0953 | -30.5181
-6.5 | -0.3395 | 0.01207 | -0.0929 | -28.1276
-6 | -0.2933 | 0.01134 | -0.0903 | -25.8642
-5.5 | -0.2434 | 0.01072 | -0.0882 | -22.7052
-5 | -0.1942 | 0.0101 | -0.086 | -19.2277
-4.5 | -0.1448 | 0.00951 | -0.084 | -15.2261
-4 | -0.0986 | 0.00888 | -0.0815 | -11.1036
-3.5 | -0.0868 | 0.00754 | -0.0733 | -11.5119
-3 | -0.0926 | 0.0065 | -0.0609 | -14.2462
-2.5 | -0.0724 | 0.00568 | -0.053 | -12.7465
-2 | -0.0402 | 0.00462 | -0.0476 | -8.7013
-1.5 | 0.0093 | 0.00372 | -0.0454 | 2.5
-1 | 0.0816 | 0.00371 | -0.0473 | 21.9946
-0.5 | 0.1546 | 0.00377 | -0.0493 | 41.008
0 | 0.2254 | 0.00379 | -0.0509 | 59.4723
0.5 | 0.2984 | 0.00379 | -0.0529 | 78.7335
1 | 0.3719 | 0.0038 | -0.055 | 97.8684
1.5 | 0.4445 | 0.00382 | -0.0569 | 116.3613
2 | 0.5152 | 0.00387 | -0.0583 | 133.1266
2.5 | 0.5851 | 0.00394 | -0.0594 | 148.5025
3 | 0.6153 | 0.00464 | -0.0527 | 132.6078
3.5 | 0.5755 | 0.00599 | -0.0326 | 96.0768
4 | 0.5417 | 0.00814 | -0.0159 | 66.5479
4.5 | 0.5321 | 0.0102 | -0.0043 | 52.1667
5 | 0.5317 | 0.01224 | 0.0052 | 43.4395
5.5 | 0.5362 | 0.01434 | 0.0135 | 37.3919
6 | 0.55 | 0.01632 | 0.0201 | 33.701
6.5 | 0.5785 | 0.01792 | 0.0246 | 32.2824
7 | 0.6244 | 0.01899 | 0.0268 | 32.8805
7.5 | 0.6727 | 0.02002 | 0.0288 | 33.6014
8 | 0.7172 | 0.02127 | 0.0312 | 33.7189
8.5 | 0.7652 | 0.02242 | 0.0333 | 34.1302
9 | 0.8091 | 0.02383 | 0.0359 | 33.953
9.5 | 0.8536 | 0.02527 | 0.0385 | 33.7792
10 | 0.8965 | 0.02686 | 0.0412 | 33.3768
10.5 | 0.9394 | 0.02853 | 0.0441 | 32.9267
11 | 0.9781 | 0.03053 | 0.0472 | 32.0373
11.5 | 1.0151 | 0.03271 | 0.0505 | 31.0333
12 | 1.0422 | 0.03562 | 0.0543 | 29.2588
12.5 | 1.0641 | 0.03902 | 0.0582 | 27.2706
13 | 1.0739 | 0.04345 | 0.0621 | 24.7158
13.5 | 1.0683 | 0.04923 | 0.0656 | 21.7002
14 | 1.0596 | 0.05578 | 0.068 | 18.9961
14.5 | 1.0414 | 0.06376 | 0.0688 | 16.3331
15 | 1.0184 | 0.07303 | 0.0675 | 13.945
15.5 | 0.9964 | 0.08315 | 0.0643 | 11.9832
16 | 0.9694 | 0.09466 | 0.059 | 10.2409
16.5 | 0.9419 | 0.10706 | 0.0521 | 8.7979
17 | 0.9157 | 0.12006 | 0.044 | 7.627
17.5 | 0.8876 | 0.13386 | 0.035 | 6.6308
18 | 0.8642 | 0.14747 | 0.026 | 5.8602

## 97. Re 8M Mach 0.00 (1)
BIGFOIL.COM POLAR EXPORT
NACA66A220
NACA66A220 |  |  |  | Cl Max: | 1.513 | at alpha= | 15 | deg
JavaFoil+Calcfoil stall+Eppler ext transition |  |  |  | L/D Max: | 105.862 | at alpha= | 1.5 | deg
Re: | 8000000 |  |  | Cd Min: | 0.00363 | at alpha= | -0.5 | deg
Mach: | 0 |  |  | Cl=0 at alpha= | -1.6587 | deg
|  |  |  | @ Cl=0.1, Cd= | 0.0036373
|  |  |  | @ Cl=0.4, Cd= | 0.00377
|  |  |  | @ Cl=0.6, Cd= | 0.0060464
alpha (deg) | Cl | Cd | Cm | Cl/Cd
-20 | -1.223 | 0.04175 | 0.013 | -29.301
-19.5 | -1.237 | 0.03815 | 0.012 | -32.418
-19 | -1.246 | 0.03602 | 0.011 | -34.587
-18.5 | -1.257 | 0.03216 | 0.01 | -39.103
-18 | -1.263 | 0.02986 | 0.008 | -42.311
-17.5 | -1.266 | 0.02802 | 0.007 | -45.174
-17 | -1.267 | 0.02603 | 0.006 | -48.666
-16.5 | -1.264 | 0.02442 | 0.005 | -51.74
-16 | -1.258 | 0.02275 | 0.004 | -55.297
-15.5 | -1.249 | 0.02162 | 0.002 | -57.762
-15 | -1.237 | 0.02029 | 0.001 | -60.94
-14.5 | -1.221 | 0.01916 | 0 | -63.733
-14 | -1.203 | 0.01809 | -0.002 | -66.485
-13.5 | -1.181 | 0.01707 | -0.003 | -69.206
-13 | -1.157 | 0.01613 | -0.004 | -71.705
-12.5 | -1.129 | 0.01535 | -0.006 | -73.51
-12 | -1.097 | 0.01458 | -0.007 | -75.259
-11.5 | -1.063 | 0.01387 | -0.008 | -76.68
-11 | -1.026 | 0.01315 | -0.01 | -78.07
-10.5 | -0.987 | 0.01254 | -0.011 | -78.644
-10 | -0.944 | 0.01203 | -0.013 | -78.418
-9.5 | -0.898 | 0.01143 | -0.014 | -78.625
-9 | -0.851 | 0.01095 | -0.016 | -77.708
-8.5 | -0.801 | 0.01054 | -0.017 | -76.07
-8 | -0.75 | 0.01012 | -0.018 | -74.109
-7.5 | -0.697 | 0.00971 | -0.02 | -71.763
-7 | -0.642 | 0.00937 | -0.021 | -68.546
-6.5 | -0.586 | 0.00901 | -0.023 | -65.033
-6 | -0.529 | 0.00868 | -0.024 | -60.875
-5.5 | -0.47 | 0.00841 | -0.026 | -55.922
-5 | -0.411 | 0.00811 | -0.027 | -50.653
-4.5 | -0.351 | 0.00785 | -0.029 | -44.678
-4 | -0.29 | 0.00761 | -0.03 | -38.064
-3.5 | -0.229 | 0.00735 | -0.032 | -31.094
-3 | -0.168 | 0.00537 | -0.033 | -31.243
-2.5 | -0.106 | 0.00473 | -0.035 | -22.35
-2 | -0.043 | 0.00463 | -0.037 | -9.299
-1.5 | 0.02 | 0.00365 | -0.038 | 5.524
-1 | 0.083 | 0.00364 | -0.04 | 22.939
-0.5 | 0.147 | 0.00363 | -0.041 | 40.43
0 | 0.21 | 0.00369 | -0.043 | 56.921
0.5 | 0.273 | 0.00371 | -0.044 | 73.677
1 | 0.336 | 0.00374 | -0.046 | 90.011
1.5 | 0.4 | 0.00377 | -0.047 | 105.862
2 | 0.459 | 0.00488 | -0.048 | 94.053
2.5 | 0.52 | 0.00534 | -0.049 | 97.359
3 | 0.581 | 0.00584 | -0.051 | 99.53
3.5 | 0.639 | 0.00647 | -0.052 | 98.736
4 | 0.698 | 0.00692 | -0.054 | 100.973
4.5 | 0.755 | 0.00958 | -0.055 | 78.848
5 | 0.814 | 0.00993 | -0.056 | 81.924
5.5 | 0.871 | 0.0103 | -0.057 | 84.53
6 | 0.927 | 0.01071 | -0.059 | 86.56
6.5 | 0.982 | 0.01112 | -0.06 | 88.275
7 | 1.035 | 0.0116 | -0.061 | 89.243
7.5 | 1.087 | 0.01207 | -0.063 | 90.101
8 | 1.137 | 0.01255 | -0.064 | 90.627
8.5 | 1.186 | 0.01308 | -0.065 | 90.685
9 | 1.232 | 0.01364 | -0.067 | 90.3
9.5 | 1.274 | 0.01419 | -0.068 | 89.792
10 | 1.313 | 0.01475 | -0.069 | 89.042
10.5 | 1.35 | 0.01541 | -0.07 | 87.571
11 | 1.383 | 0.01606 | -0.072 | 86.09
11.5 | 1.412 | 0.01677 | -0.073 | 84.176
12 | 1.438 | 0.0175 | -0.074 | 82.167
12.5 | 1.46 | 0.01831 | -0.075 | 79.71
13 | 1.478 | 0.01917 | -0.076 | 77.119
13.5 | 1.493 | 0.02014 | -0.078 | 74.114
14 | 1.503 | 0.02095 | -0.079 | 71.759
14.5 | 1.51 | 0.02205 | -0.08 | 68.474
15 | 1.513 | 0.02312 | -0.081 | 65.432
15.5 | 1.512 | 0.02425 | -0.082 | 62.362
16 | 1.508 | 0.02563 | -0.083 | 58.85
16.5 | 1.5 | 0.02718 | -0.084 | 55.203
17 | 1.49 | 0.02854 | -0.085 | 52.197
17.5 | 1.475 | 0.03043 | -0.086 | 48.482
18 | 1.459 | 0.03216 | -0.087 | 45.351
18.5 | 1.438 | 0.03462 | -0.087 | 41.555
19 | 1.416 | 0.03717 | -0.088 | 38.096
19.5 | 1.392 | 0.0397 | -0.089 | 35.062
20 | 1.366 | 0.04244 | -0.089 | 32.187

## 98. Re 8M Mach 0.00 (2)
BIGFOIL.COM POLAR EXPORT
NACA66A220
NACA66A220 |  |  |  | Cl Max: | 1.5283 | at alpha= | 20 | deg
XFOIL ncrit=9 |  |  |  | L/D Max: | 126.416 | at alpha= | 2 | deg
Re: | 8000000 |  |  | Cd Min: | 0.04749 | at alpha= | 20 | deg
Mach: | 0 |  |  | Cl=0 at alpha= | -1.6592 | deg
|  |  |  | @ Cl=0.1, Cd= | 0.0033545
|  |  |  | @ Cl=0.4, Cd= | 0.0034354
|  |  |  | @ Cl=0.6, Cd= | 0.010194
alpha (deg) | Cl | Cd | Cm | Cl/Cd
-20 | -1.3526 | 0.0357 | -0.0912 | -37.888
-19.5 | -1.3333 | 0.03329 | -0.0903 | -40.0511
-19 | -1.3122 | 0.03109 | -0.0892 | -42.2065
-18.5 | -1.2894 | 0.02911 | -0.0881 | -44.2941
-18 | -1.2645 | 0.02729 | -0.0869 | -46.3357
-17.5 | -1.2356 | 0.0258 | -0.0858 | -47.8915
-17 | -1.2085 | 0.02423 | -0.0845 | -49.8762
-16.5 | -1.1766 | 0.02298 | -0.0834 | -51.201
-16 | -1.1461 | 0.0217 | -0.0821 | -52.8157
-15.5 | -1.1121 | 0.02061 | -0.081 | -53.9592
-15 | -1.0795 | 0.01951 | -0.0796 | -55.3306
-14.5 | -1.0444 | 0.01855 | -0.0784 | -56.3019
-14 | -1.0098 | 0.01758 | -0.0771 | -57.4403
-13.5 | -0.9729 | 0.01675 | -0.0759 | -58.0836
-13 | -0.9387 | 0.01585 | -0.0743 | -59.224
-12.5 | -0.9026 | 0.01503 | -0.0727 | -60.0532
-12 | -0.8665 | 0.01421 | -0.0712 | -60.9782
-11.5 | -0.8275 | 0.01354 | -0.0699 | -61.1152
-11 | -0.7888 | 0.01288 | -0.0685 | -61.2422
-10.5 | -0.7487 | 0.01229 | -0.0672 | -60.9194
-10 | -0.7089 | 0.01171 | -0.0658 | -60.538
-9.5 | -0.6683 | 0.01115 | -0.0645 | -59.9372
-9 | -0.6281 | 0.01058 | -0.063 | -59.3667
-8.5 | -0.5878 | 0.01004 | -0.0614 | -58.5458
-8 | -0.5467 | 0.00955 | -0.0599 | -57.2461
-7.5 | -0.5048 | 0.00912 | -0.0584 | -55.3509
-7 | -0.4625 | 0.00873 | -0.0569 | -52.9782
-6.5 | -0.4222 | 0.00832 | -0.055 | -50.7452
-6 | -0.3826 | 0.00795 | -0.0528 | -48.1258
-5.5 | -0.3445 | 0.00766 | -0.0501 | -44.9739
-5 | -0.306 | 0.00746 | -0.0473 | -41.0188
-4.5 | -0.2581 | 0.00723 | -0.0465 | -35.6985
-4 | -0.211 | 0.00691 | -0.0456 | -30.5355
-3.5 | -0.1676 | 0.0064 | -0.044 | -26.1875
-3 | -0.1233 | 0.00583 | -0.0426 | -21.1492
-2.5 | -0.0795 | 0.00514 | -0.0412 | -15.4669
-2 | -0.0304 | 0.00456 | -0.0408 | -6.6667
-1.5 | 0.0142 | 0.00351 | -0.0397 | 4.0456
-1 | 0.0728 | 0.00335 | -0.041 | 21.7313
-0.5 | 0.133 | 0.00336 | -0.0425 | 39.5833
0 | 0.1943 | 0.00338 | -0.0442 | 57.4852
0.5 | 0.2554 | 0.00335 | -0.0459 | 76.2388
1 | 0.3163 | 0.00335 | -0.0476 | 94.4179
1.5 | 0.3767 | 0.00342 | -0.0491 | 110.1462
2 | 0.4374 | 0.00346 | -0.0508 | 126.4162
2.5 | 0.4842 | 0.00404 | -0.0497 | 119.8515
3 | 0.5097 | 0.00513 | -0.0445 | 99.3567
3.5 | 0.5388 | 0.00579 | -0.0399 | 93.057
4 | 0.5379 | 0.00657 | -0.0292 | 81.8721
4.5 | 0.5514 | 0.00746 | -0.0219 | 73.9142
5 | 0.5672 | 0.00849 | -0.0156 | 66.808
5.5 | 0.5853 | 0.0096 | -0.0099 | 60.9688
6 | 0.6103 | 0.01061 | -0.0056 | 57.5212
6.5 | 0.64 | 0.01153 | -0.0022 | 55.5074
7 | 0.6797 | 0.01217 | -0.0005 | 55.8505
7.5 | 0.7186 | 0.01283 | 0.0012 | 56.0094
8 | 0.7592 | 0.01347 | 0.0025 | 56.3623
8.5 | 0.7972 | 0.01421 | 0.0042 | 56.1013
9 | 0.8371 | 0.01489 | 0.0056 | 56.2189
9.5 | 0.8766 | 0.01562 | 0.0069 | 56.1204
10 | 0.9129 | 0.01651 | 0.0086 | 55.2938
10.5 | 0.952 | 0.01729 | 0.0099 | 55.0607
11 | 0.9889 | 0.01821 | 0.0113 | 54.3053
11.5 | 1.0271 | 0.0191 | 0.0125 | 53.7749
12 | 1.0628 | 0.02013 | 0.0139 | 52.7968
12.5 | 1.0981 | 0.02119 | 0.0153 | 51.8216
13 | 1.1332 | 0.02228 | 0.0167 | 50.8618
13.5 | 1.1675 | 0.02346 | 0.018 | 49.7656
14 | 1.2028 | 0.02459 | 0.0191 | 48.9142
14.5 | 1.2347 | 0.02596 | 0.0205 | 47.5616
15 | 1.2677 | 0.02728 | 0.0216 | 46.4699
15.5 | 1.2981 | 0.02879 | 0.023 | 45.0886
16 | 1.3269 | 0.03043 | 0.0243 | 43.605
16.5 | 1.3534 | 0.03228 | 0.0258 | 41.9269
17 | 1.3829 | 0.03397 | 0.0268 | 40.7094
17.5 | 1.4119 | 0.03575 | 0.0276 | 39.4937
18 | 1.4381 | 0.03773 | 0.0286 | 38.1156
18.5 | 1.4636 | 0.03985 | 0.0295 | 36.7277
19 | 1.4863 | 0.04224 | 0.0305 | 35.187
19.5 | 1.5087 | 0.04471 | 0.0312 | 33.7441
20 | 1.5283 | 0.04749 | 0.0319 | 32.1815

## 99. Re 8M Mach 0.10 (1)
BIGFOIL.COM POLAR EXPORT
NACA66A220
NACA66A220 |  |  |  | Cl Max: | 1.496 | at alpha= | 14.5 | deg
JavaFoil+Calcfoil stall+Eppler ext transition |  |  |  | L/D Max: | 104.759 | at alpha= | 1.5 | deg
Re: | 8000000 |  |  | Cd Min: | 0.00361 | at alpha= | -1 | deg
Mach: | 0.1 |  |  | Cl=0 at alpha= | -1.6587 | deg
|  |  |  | @ Cl=0.1, Cd= | 0.0036202
|  |  |  | @ Cl=0.4, Cd= | 0.0038272
|  |  |  | @ Cl=0.6, Cd= | 0.0060583
alpha (deg) | Cl | Cd | Cm | Cl/Cd
-20 | -1.173 | 0.04567 | 0.013 | -25.675
-19.5 | -1.191 | 0.04094 | 0.012 | -29.096
-19 | -1.205 | 0.03844 | 0.011 | -31.338
-18.5 | -1.221 | 0.03373 | 0.01 | -36.193
-18 | -1.231 | 0.03107 | 0.008 | -39.62
-17.5 | -1.239 | 0.02819 | 0.007 | -43.963
-17 | -1.242 | 0.02682 | 0.006 | -46.286
-16.5 | -1.242 | 0.02509 | 0.005 | -49.51
-16 | -1.24 | 0.02356 | 0.004 | -52.621
-15.5 | -1.234 | 0.0221 | 0.002 | -55.825
-15 | -1.224 | 0.02086 | 0.001 | -58.655
-14.5 | -1.211 | 0.01957 | 0 | -61.868
-14 | -1.194 | 0.01857 | -0.002 | -64.314
-13.5 | -1.175 | 0.01732 | -0.003 | -67.85
-13 | -1.152 | 0.01645 | -0.004 | -70.045
-12.5 | -1.126 | 0.01558 | -0.006 | -72.252
-12 | -1.096 | 0.01478 | -0.007 | -74.111
-11.5 | -1.063 | 0.01404 | -0.009 | -75.71
-11 | -1.027 | 0.01331 | -0.01 | -77.117
-10.5 | -0.987 | 0.01273 | -0.011 | -77.557
-10 | -0.945 | 0.01211 | -0.013 | -78.083
-9.5 | -0.901 | 0.01154 | -0.014 | -78.015
-9 | -0.853 | 0.01107 | -0.016 | -77.068
-8.5 | -0.804 | 0.01061 | -0.017 | -75.755
-8 | -0.753 | 0.01019 | -0.019 | -73.887
-7.5 | -0.699 | 0.00979 | -0.02 | -71.441
-7 | -0.645 | 0.00942 | -0.021 | -68.445
-6.5 | -0.588 | 0.00909 | -0.023 | -64.721
-6 | -0.531 | 0.00875 | -0.024 | -60.684
-5.5 | -0.472 | 0.00844 | -0.026 | -55.943
-5 | -0.413 | 0.00814 | -0.027 | -50.699
-4.5 | -0.352 | 0.0079 | -0.029 | -44.585
-4 | -0.291 | 0.00763 | -0.03 | -38.135
-3.5 | -0.23 | 0.00741 | -0.032 | -30.977
-3 | -0.168 | 0.0054 | -0.034 | -31.175
-2.5 | -0.106 | 0.00453 | -0.035 | -23.407
-2 | -0.043 | 0.0046 | -0.037 | -9.41
-1.5 | 0.02 | 0.00363 | -0.038 | 5.592
-1 | 0.084 | 0.00361 | -0.04 | 23.225
-0.5 | 0.147 | 0.00365 | -0.041 | 40.424
0 | 0.211 | 0.00366 | -0.043 | 57.668
0.5 | 0.275 | 0.00371 | -0.044 | 73.918
1 | 0.338 | 0.00374 | -0.046 | 90.354
1.5 | 0.402 | 0.00383 | -0.047 | 104.759
2 | 0.461 | 0.00489 | -0.048 | 94.296
2.5 | 0.523 | 0.00535 | -0.05 | 97.75
3 | 0.584 | 0.00589 | -0.051 | 99.15
3.5 | 0.642 | 0.0065 | -0.052 | 98.695
4 | 0.702 | 0.00695 | -0.054 | 100.899
4.5 | 0.759 | 0.00963 | -0.055 | 78.771
5 | 0.817 | 0.00999 | -0.056 | 81.803
5.5 | 0.875 | 0.01039 | -0.058 | 84.214
6 | 0.931 | 0.01078 | -0.059 | 86.347
6.5 | 0.986 | 0.01121 | -0.06 | 87.918
7 | 1.039 | 0.01168 | -0.062 | 89.006
7.5 | 1.091 | 0.01218 | -0.063 | 89.567
8 | 1.142 | 0.01266 | -0.064 | 90.205
8.5 | 1.19 | 0.01319 | -0.066 | 90.176
9 | 1.236 | 0.01377 | -0.067 | 89.711
9.5 | 1.277 | 0.01433 | -0.068 | 89.147
10 | 1.316 | 0.01492 | -0.07 | 88.212
10.5 | 1.351 | 0.01558 | -0.071 | 86.736
11 | 1.383 | 0.01624 | -0.072 | 85.151
11.5 | 1.411 | 0.01698 | -0.073 | 83.12
12 | 1.436 | 0.01772 | -0.074 | 81
12.5 | 1.456 | 0.01859 | -0.076 | 78.335
13 | 1.472 | 0.01947 | -0.077 | 75.6
13.5 | 1.484 | 0.02043 | -0.078 | 72.62
14 | 1.492 | 0.02131 | -0.079 | 70.027
14.5 | 1.496 | 0.02251 | -0.08 | 66.448
15 | 1.495 | 0.02379 | -0.081 | 62.836
15.5 | 1.491 | 0.0249 | -0.082 | 59.897
16 | 1.484 | 0.02615 | -0.083 | 56.727
16.5 | 1.472 | 0.02782 | -0.084 | 52.895
17 | 1.456 | 0.02961 | -0.085 | 49.169
17.5 | 1.438 | 0.03127 | -0.086 | 45.98
18 | 1.416 | 0.03369 | -0.087 | 42.016
18.5 | 1.392 | 0.03588 | -0.088 | 38.786
19 | 1.364 | 0.03878 | -0.088 | 35.174
19.5 | 1.335 | 0.04171 | -0.089 | 32.009

## 100. Re 8M Mach 0.10 (2)
BIGFOIL.COM POLAR EXPORT
NACA66A220
NACA66A220 |  |  |  | Cl Max: | 1.5245 | at alpha= | 20 | deg
XFOIL ncrit=9 |  |  |  | L/D Max: | 126.83 | at alpha= | 2 | deg
Re: | 8000000 |  |  | Cd Min: | 0.04946 | at alpha= | 20 | deg
Mach: | 0.1 |  |  | Cl=0 at alpha= | -1.6497 | deg
|  |  |  | @ Cl=0.1, Cd= | 0.0033588
|  |  |  | @ Cl=0.4, Cd= | 0.0034438
|  |  |  | @ Cl=0.6, Cd= | 0.010406
alpha (deg) | Cl | Cd | Cm | Cl/Cd
-20 | -1.3507 | 0.03718 | -0.0943 | -36.3287
-19.5 | -1.3242 | 0.03515 | -0.0938 | -37.6728
-19 | -1.3079 | 0.03247 | -0.0925 | -40.2803
-18.5 | -1.2886 | 0.03017 | -0.0911 | -42.7113
-18 | -1.262 | 0.02836 | -0.0899 | -44.4993
-17.5 | -1.2361 | 0.0266 | -0.0886 | -46.4699
-17 | -1.208 | 0.02501 | -0.0872 | -48.3007
-16.5 | -1.1776 | 0.02361 | -0.086 | -49.8772
-16 | -1.1469 | 0.02227 | -0.0846 | -51.4998
-15.5 | -1.1132 | 0.02112 | -0.0833 | -52.7083
-15 | -1.0806 | 0.01997 | -0.0819 | -54.1112
-14.5 | -1.0455 | 0.01894 | -0.0806 | -55.2006
-14 | -1.0104 | 0.01796 | -0.0792 | -56.2584
-13.5 | -0.9739 | 0.01707 | -0.0779 | -57.0533
-13 | -0.9372 | 0.01623 | -0.0764 | -57.7449
-12.5 | -0.9023 | 0.01532 | -0.0747 | -58.8969
-12 | -0.8662 | 0.01448 | -0.073 | -59.8204
-11.5 | -0.8273 | 0.01377 | -0.0716 | -60.0799
-11 | -0.7885 | 0.01309 | -0.0701 | -60.2368
-10.5 | -0.7479 | 0.01249 | -0.0688 | -59.8799
-10 | -0.7085 | 0.01187 | -0.0673 | -59.6883
-9.5 | -0.6664 | 0.01134 | -0.0661 | -58.7654
-9 | -0.6264 | 0.01074 | -0.0645 | -58.324
-8.5 | -0.5863 | 0.01017 | -0.0628 | -57.65
-8 | -0.545 | 0.00966 | -0.0613 | -56.4182
-7.5 | -0.5027 | 0.00922 | -0.0598 | -54.5228
-7 | -0.46 | 0.00882 | -0.0583 | -52.1542
-6.5 | -0.4193 | 0.0084 | -0.0564 | -49.9167
-6 | -0.3789 | 0.00802 | -0.0543 | -47.2444
-5.5 | -0.3391 | 0.00771 | -0.052 | -43.9818
-5 | -0.3044 | 0.00749 | -0.0484 | -40.6409
-4.5 | -0.2569 | 0.00726 | -0.0474 | -35.3857
-4 | -0.2095 | 0.00695 | -0.0464 | -30.1439
-3 | -0.1231 | 0.00585 | -0.043 | -21.0427
-2.5 | -0.0795 | 0.00515 | -0.0415 | -15.4369
-1.5 | 0.014 | 0.0035 | -0.0399 | 4
-1 | 0.0732 | 0.00335 | -0.0412 | 21.8507
-0.5 | 0.1338 | 0.00337 | -0.0427 | 39.7033
0 | 0.1954 | 0.00338 | -0.0445 | 57.8107
0.5 | 0.2569 | 0.00335 | -0.0462 | 76.6866
1 | 0.3183 | 0.00336 | -0.0479 | 94.7321
1.5 | 0.379 | 0.00343 | -0.0494 | 110.4956
2 | 0.4401 | 0.00347 | -0.051 | 126.83
2.5 | 0.4882 | 0.004 | -0.0501 | 122.05
3 | 0.512 | 0.00514 | -0.0446 | 99.6109
3.5 | 0.5403 | 0.00579 | -0.0397 | 93.3161
4 | 0.5368 | 0.00661 | -0.0284 | 81.2103
4.5 | 0.5505 | 0.00753 | -0.0212 | 73.1076
5 | 0.5655 | 0.00859 | -0.0147 | 65.8324
5.5 | 0.5836 | 0.00973 | -0.009 | 59.9794
6 | 0.6086 | 0.01076 | -0.0047 | 56.5613
6.5 | 0.638 | 0.01171 | -0.0012 | 54.4833
7 | 0.678 | 0.01235 | 0.0004 | 54.8988
7.5 | 0.7171 | 0.01303 | 0.0022 | 55.0345
8 | 0.7583 | 0.01366 | 0.0035 | 55.5124
8.5 | 0.7959 | 0.01446 | 0.0053 | 55.0415
9 | 0.8369 | 0.01512 | 0.0066 | 55.3505
9.5 | 0.8748 | 0.01594 | 0.0082 | 54.8808
10 | 0.9128 | 0.01679 | 0.0098 | 54.3657
10.5 | 0.9511 | 0.01764 | 0.0112 | 53.9172
11 | 0.9892 | 0.01854 | 0.0125 | 53.3549
11.5 | 1.028 | 0.01943 | 0.0137 | 52.9079
12 | 1.0625 | 0.02056 | 0.0154 | 51.678
12.5 | 1.099 | 0.02161 | 0.0167 | 50.8561
13 | 1.1327 | 0.02282 | 0.0183 | 49.6363
13.5 | 1.1692 | 0.02392 | 0.0194 | 48.8796
14 | 1.2035 | 0.02515 | 0.0207 | 47.8529
14.5 | 1.2361 | 0.02654 | 0.0221 | 46.575
15 | 1.2694 | 0.02789 | 0.0234 | 45.5145
15.5 | 1.2986 | 0.02954 | 0.0249 | 43.9607
16 | 1.3279 | 0.03121 | 0.0262 | 42.5473
16.5 | 1.3545 | 0.03314 | 0.0277 | 40.8721
17 | 1.3858 | 0.03477 | 0.0287 | 39.8562
17.5 | 1.4119 | 0.03684 | 0.0298 | 38.3252
18 | 1.4406 | 0.03873 | 0.0307 | 37.196
18.5 | 1.4635 | 0.04115 | 0.0318 | 35.565
19 | 1.4858 | 0.04369 | 0.0328 | 34.0078
19.5 | 1.5087 | 0.0462 | 0.0335 | 32.6558
20 | 1.5245 | 0.04946 | 0.0343 | 30.8229

## 101. Re 8M Mach 0.25 (1)
BIGFOIL.COM POLAR EXPORT
NACA66A220
NACA66A220 |  |  |  | Cl Max: | 1.415 | at alpha= | 12.5 | deg
JavaFoil+Calcfoil stall+Eppler ext transition |  |  |  | L/D Max: | 115.892 | at alpha= | 1.5 | deg
Re: | 8000000 |  |  | Cd Min: | 0.00355 | at alpha= | 1.5 | deg
Mach: | 0.25 |  |  | Cl=0 at alpha= | -1.6615 | deg
|  |  |  | @ Cl=0.1, Cd= | 0.0037
|  |  |  | @ Cl=0.4, Cd= | 0.0036016
|  |  |  | @ Cl=0.6, Cd= | 0.006081
alpha (deg) | Cl | Cd | Cm | Cl/Cd
-19 | -0.762 | 0.14266 | 0.007 | -5.341
-18.5 | -0.803 | 0.13128 | 0.006 | -6.117
-18 | -0.843 | 0.11895 | 0.006 | -7.088
-17.5 | -0.894 | 0.0954 | 0.006 | -9.375
-17 | -1.016 | 0.03827 | 0.006 | -26.54
-16.5 | -1.054 | 0.0316 | 0.005 | -33.341
-16 | -1.082 | 0.02784 | 0.004 | -38.848
-15.5 | -1.101 | 0.0255 | 0.002 | -43.188
-15 | -1.114 | 0.02377 | 0.001 | -46.888
-14.5 | -1.121 | 0.02235 | 0 | -50.155
-14 | -1.124 | 0.02073 | -0.002 | -54.198
-13.5 | -1.12 | 0.01929 | -0.003 | -58.052
-13 | -1.111 | 0.01804 | -0.004 | -61.568
-12.5 | -1.096 | 0.01702 | -0.006 | -64.395
-12 | -1.076 | 0.01603 | -0.007 | -67.149
-11.5 | -1.052 | 0.01514 | -0.009 | -69.466
-11 | -1.022 | 0.01431 | -0.01 | -71.449
-10.5 | -0.989 | 0.01363 | -0.012 | -72.556
-10 | -0.951 | 0.01286 | -0.013 | -73.983
-9.5 | -0.91 | 0.01225 | -0.015 | -74.252
-9 | -0.865 | 0.01166 | -0.016 | -74.166
-8.5 | -0.817 | 0.01112 | -0.018 | -73.449
-8 | -0.766 | 0.01065 | -0.019 | -71.922
-7.5 | -0.713 | 0.0102 | -0.021 | -69.943
-7 | -0.658 | 0.00981 | -0.022 | -67.146
-6.5 | -0.602 | 0.00942 | -0.024 | -63.882
-6 | -0.543 | 0.00904 | -0.025 | -60.094
-5.5 | -0.484 | 0.00874 | -0.027 | -55.305
-5 | -0.423 | 0.00841 | -0.028 | -50.251
-4.5 | -0.361 | 0.0081 | -0.03 | -44.532
-4 | -0.298 | 0.00785 | -0.031 | -38.023
-3.5 | -0.235 | 0.00759 | -0.033 | -31.002
-3 | -0.173 | 0.00554 | -0.034 | -31.164
-2.5 | -0.109 | 0.00506 | -0.036 | -21.477
-2 | -0.044 | 0.00474 | -0.038 | -9.374
-1.5 | 0.021 | 0.00368 | -0.039 | 5.673
-1 | 0.086 | 0.0037 | -0.041 | 23.285
-0.5 | 0.151 | 0.0037 | -0.042 | 40.918
0 | 0.217 | 0.00371 | -0.044 | 58.373
0.5 | 0.282 | 0.00376 | -0.046 | 75.092
1 | 0.347 | 0.00385 | -0.047 | 90.331
1.5 | 0.411 | 0.00355 | -0.048 | 115.892
2 | 0.473 | 0.00499 | -0.05 | 94.687
2.5 | 0.536 | 0.0055 | -0.051 | 97.429
3 | 0.599 | 0.00607 | -0.052 | 98.788
3.5 | 0.658 | 0.00672 | -0.054 | 98.009
4 | 0.719 | 0.0072 | -0.055 | 99.887
4.5 | 0.778 | 0.00998 | -0.056 | 77.956
5 | 0.837 | 0.01039 | -0.058 | 80.617
5.5 | 0.896 | 0.01079 | -0.059 | 82.984
6 | 0.953 | 0.01123 | -0.061 | 84.845
6.5 | 1.008 | 0.01173 | -0.062 | 85.915
7 | 1.062 | 0.01225 | -0.063 | 86.706
7.5 | 1.114 | 0.01277 | -0.065 | 87.219
8 | 1.163 | 0.01336 | -0.066 | 87.08
8.5 | 1.21 | 0.01393 | -0.067 | 86.844
9 | 1.254 | 0.01453 | -0.069 | 86.313
9.5 | 1.292 | 0.01521 | -0.07 | 84.911
10 | 1.326 | 0.01589 | -0.071 | 83.451
10.5 | 1.355 | 0.01665 | -0.073 | 81.387
11 | 1.378 | 0.01742 | -0.074 | 79.105
11.5 | 1.397 | 0.01833 | -0.075 | 76.182
12 | 1.409 | 0.01917 | -0.076 | 73.481
12.5 | 1.415 | 0.02018 | -0.078 | 70.12
13 | 1.414 | 0.02125 | -0.079 | 66.548
13.5 | 1.407 | 0.02242 | -0.08 | 62.768
14 | 1.393 | 0.02367 | -0.081 | 58.862
14.5 | 1.372 | 0.02542 | -0.082 | 53.962
15 | 1.344 | 0.02692 | -0.083 | 49.93
15.5 | 1.309 | 0.02903 | -0.084 | 45.088
16 | 1.268 | 0.03114 | -0.085 | 40.705
16.5 | 1.219 | 0.03385 | -0.086 | 36.026
17 | 1.164 | 0.03752 | -0.086 | 31.023
17.5 | 1.101 | 0.04313 | -0.086 | 25.519

## 102. Re 8M Mach 0.25 (2)
BIGFOIL.COM POLAR EXPORT
NACA66A220
NACA66A220 |  |  |  | Cl Max: | 1.4882 | at alpha= | 20 | deg
XFOIL ncrit=9 |  |  |  | L/D Max: | 133.029 | at alpha= | 2.5 | deg
Re: | 8000000 |  |  | Cd Min: | 0.06251 | at alpha= | 20 | deg
Mach: | 0.25 |  |  | Cl=0 at alpha= | -1.6513 | deg
|  |  |  | @ Cl=0.1, Cd= | 0.0033979
|  |  |  | @ Cl=0.4, Cd= | 0.003474
|  |  |  | @ Cl=0.6, Cd= | 0.011899
alpha (deg) | Cl | Cd | Cm | Cl/Cd
-20 | -1.3006 | 0.04941 | -0.1098 | -26.3226
-19.5 | -1.2807 | 0.04595 | -0.1097 | -27.8716
-19 | -1.2734 | 0.04166 | -0.1089 | -30.5665
-18.5 | -1.2533 | 0.0386 | -0.108 | -32.4689
-18 | -1.2363 | 0.03549 | -0.1066 | -34.8352
-17.5 | -1.217 | 0.03271 | -0.1048 | -37.2057
-17 | -1.1927 | 0.03038 | -0.1031 | -39.2594
-16.5 | -1.1733 | 0.02789 | -0.1007 | -42.0688
-16 | -1.1464 | 0.02592 | -0.0986 | -44.2284
-15.5 | -1.1141 | 0.02435 | -0.0968 | -45.7536
-15 | -1.082 | 0.02284 | -0.0948 | -47.373
-14.5 | -1.0485 | 0.02143 | -0.0928 | -48.9267
-14 | -1.0119 | 0.02024 | -0.091 | -49.9951
-13.5 | -0.9773 | 0.01902 | -0.0889 | -51.3828
-13 | -0.9381 | 0.01805 | -0.0872 | -51.9723
-12.5 | -0.8992 | 0.01707 | -0.0855 | -52.6772
-12 | -0.8621 | 0.01607 | -0.0834 | -53.6465
-11.5 | -0.8259 | 0.0151 | -0.0811 | -54.6954
-11 | -0.7851 | 0.01434 | -0.0793 | -54.749
-10.5 | -0.7449 | 0.0136 | -0.0775 | -54.7721
-10 | -0.7029 | 0.01292 | -0.0758 | -54.404
-9.5 | -0.6609 | 0.01225 | -0.0741 | -53.951
-9 | -0.6174 | 0.01165 | -0.0726 | -52.9957
-8.5 | -0.5767 | 0.01098 | -0.0706 | -52.5228
-8 | -0.5348 | 0.01038 | -0.0688 | -51.5222
-7.5 | -0.4916 | 0.00985 | -0.0671 | -49.9086
-7 | -0.4474 | 0.00938 | -0.0655 | -47.6972
-6.5 | -0.404 | 0.00892 | -0.0638 | -45.2915
-6 | -0.3618 | 0.00847 | -0.0618 | -42.7155
-5.5 | -0.3184 | 0.00809 | -0.0599 | -39.3572
-5 | -0.2772 | 0.00771 | -0.0575 | -35.9533
-4.5 | -0.2394 | 0.00738 | -0.0542 | -32.439
-4 | -0.2 | 0.00713 | -0.0512 | -28.0505
-3.5 | -0.1613 | 0.00659 | -0.0482 | -24.4765
-3 | -0.1212 | 0.00595 | -0.0456 | -20.3697
-2.5 | -0.079 | 0.00523 | -0.0434 | -15.1052
-2 | -0.0302 | 0.00461 | -0.0426 | -6.551
-1.5 | 0.0131 | 0.00346 | -0.0409 | 3.7861
-1 | 0.0754 | 0.00339 | -0.0424 | 22.2419
-0.5 | 0.1379 | 0.00341 | -0.044 | 40.4399
0 | 0.2017 | 0.00342 | -0.0458 | 58.9766
0.5 | 0.2654 | 0.00339 | -0.0476 | 78.2891
1 | 0.3289 | 0.0034 | -0.0494 | 96.7353
1.5 | 0.3915 | 0.00347 | -0.0509 | 112.8242
2 | 0.4549 | 0.0035 | -0.0526 | 129.9714
2.5 | 0.5095 | 0.00383 | -0.0526 | 133.0287
3 | 0.5253 | 0.00514 | -0.045 | 102.1984
3.5 | 0.5409 | 0.00575 | -0.0371 | 94.0696
4 | 0.5335 | 0.00685 | -0.0251 | 77.8832
4.5 | 0.5424 | 0.00799 | -0.017 | 67.8849
5 | 0.5566 | 0.00921 | -0.0103 | 60.4343
5.5 | 0.5715 | 0.01055 | -0.0039 | 54.1706
6 | 0.5947 | 0.01174 | 0.0008 | 50.6559
6.5 | 0.627 | 0.01271 | 0.004 | 49.3312
7 | 0.6667 | 0.01347 | 0.006 | 49.4952
7.5 | 0.7091 | 0.01417 | 0.0075 | 50.0423
8 | 0.7498 | 0.01496 | 0.0093 | 50.1203
8.5 | 0.7907 | 0.01578 | 0.0109 | 50.1077
9 | 0.8324 | 0.01658 | 0.0124 | 50.2051
9.5 | 0.8713 | 0.01752 | 0.0143 | 49.7317
10 | 0.9116 | 0.01842 | 0.0159 | 49.4897
10.5 | 0.9503 | 0.01945 | 0.0176 | 48.8586
11 | 0.9901 | 0.02045 | 0.0192 | 48.4156
11.5 | 1.0275 | 0.02161 | 0.021 | 47.5474
12 | 1.0634 | 0.02289 | 0.0229 | 46.457
12.5 | 1.1023 | 0.02405 | 0.0243 | 45.8337
13 | 1.1377 | 0.02544 | 0.0261 | 44.7209
13.5 | 1.1757 | 0.0267 | 0.0276 | 44.0337
14 | 1.208 | 0.02835 | 0.0295 | 42.6102
14.5 | 1.2417 | 0.02995 | 0.0313 | 41.4591
15.5 | 1.3026 | 0.03376 | 0.0349 | 38.5841
16 | 1.3335 | 0.03576 | 0.0365 | 37.2903
16.5 | 1.3607 | 0.03805 | 0.0382 | 35.7608
17 | 1.3881 | 0.04044 | 0.0397 | 34.3249
17.5 | 1.4119 | 0.04318 | 0.0413 | 32.698
18.5 | 1.4574 | 0.04914 | 0.0438 | 29.6581
19 | 1.4745 | 0.0528 | 0.0448 | 27.9261
19.5 | 1.4841 | 0.05726 | 0.0456 | 25.9186
20 | 1.4882 | 0.06251 | 0.046 | 23.8074

## 103. Re 8M Mach 0.50 (1)
BIGFOIL.COM POLAR EXPORT
NACA66A220
NACA66A220 |  |  |  | Cl Max: | 1.361 | at alpha= | 20 | deg
JavaFoil+Calcfoil stall+Eppler ext transition |  |  |  | L/D Max: | 114.305 | at alpha= | 1.5 | deg
Re: | 8000000 |  |  | Cd Min: | 0.00377 | at alpha= | -1 | deg
Mach: | 0.5 |  |  | Cl=0 at alpha= | -1.6597 | deg
|  |  |  | @ Cl=0.1, Cd= | 0.0037722
|  |  |  | @ Cl=0.4, Cd= | 0.0039446
|  |  |  | @ Cl=0.6, Cd= | 0.0062829
alpha (deg) | Cl | Cd | Cm | Cl/Cd
-20 | -1.045 | 0.15005 | 0.01 | -6.967
-19.5 | -1.034 | 0.13892 | 0.01 | -7.443
-19 | -1.002 | 0.13497 | 0.009 | -7.424
-18.5 | -0.963 | 0.13745 | 0.007 | -7.005
-18 | -0.932 | 0.13579 | 0.006 | -6.862
-17.5 | -0.915 | 0.12675 | 0.006 | -7.218
-17 | -0.882 | 0.12291 | 0.005 | -7.179
-16.5 | -0.848 | 0.12058 | 0.003 | -7.03
-16 | -0.818 | 0.11529 | 0.002 | -7.094
-15.5 | -0.796 | 0.11229 | 0.002 | -7.086
-15 | -0.763 | 0.11014 | 0.001 | -6.929
-14.5 | -0.735 | 0.10094 | 0 | -7.285
-14 | -0.717 | 0.08614 | -0.001 | -8.328
-13.5 | -0.794 | 0.02651 | -0.003 | -29.941
-13 | -0.648 | 0.09479 | -0.003 | -6.834
-12.5 | -0.62 | 0.0867 | -0.003 | -7.147
-12 | -0.593 | 0.07905 | -0.005 | -7.503
-11.5 | -0.666 | 0.02164 | -0.01 | -30.779
-11 | -0.635 | 0.01947 | -0.011 | -32.628
-10.5 | -0.603 | 0.01807 | -0.013 | -33.37
-10 | -0.478 | 0.06443 | -0.007 | -7.414
-9.5 | -0.535 | 0.0172 | -0.016 | -31.115
-9 | -0.793 | 0.0155 | -0.018 | -51.141
-8.5 | -0.809 | 0.01435 | -0.019 | -56.374
-8 | -0.79 | 0.01317 | -0.021 | -59.992
-7.5 | -0.754 | 0.0124 | -0.023 | -60.812
-7 | -0.707 | 0.01169 | -0.024 | -60.468
-6.5 | -0.653 | 0.01112 | -0.026 | -58.703
-6 | -0.594 | 0.01055 | -0.028 | -56.303
-5.5 | -0.531 | 0.01008 | -0.029 | -52.74
-5 | -0.466 | 0.00965 | -0.031 | -48.298
-4.5 | -0.399 | 0.00926 | -0.033 | -43.055
-4 | -0.33 | 0.00886 | -0.035 | -37.272
-3.5 | -0.261 | 0.00857 | -0.036 | -30.397
-3 | -0.191 | 0.00599 | -0.038 | -31.913
-2.5 | -0.12 | 0.00528 | -0.04 | -22.811
-2 | -0.049 | 0.00466 | -0.042 | -10.55
-1.5 | 0.023 | 0.00383 | -0.044 | 6.08
-1 | 0.096 | 0.00377 | -0.046 | 25.538
-0.5 | 0.169 | 0.00381 | -0.047 | 44.432
0 | 0.241 | 0.00388 | -0.049 | 61.981
0.5 | 0.313 | 0.00388 | -0.051 | 80.661
1 | 0.385 | 0.00393 | -0.052 | 98.083
1.5 | 0.457 | 0.004 | -0.054 | 114.305
2 | 0.525 | 0.00558 | -0.055 | 94.2
2.5 | 0.596 | 0.00624 | -0.057 | 95.497
3 | 0.666 | 0.00699 | -0.058 | 95.212
3.5 | 0.73 | 0.00778 | -0.06 | 93.838
4 | 0.795 | 0.01122 | -0.061 | 70.837
4.5 | 0.86 | 0.01171 | -0.063 | 73.428
5 | 0.924 | 0.01229 | -0.064 | 75.145
5.5 | 0.985 | 0.01289 | -0.066 | 76.413
6 | 1.042 | 0.01357 | -0.067 | 76.824
6.5 | 1.095 | 0.01428 | -0.069 | 76.688
7 | 1.143 | 0.01509 | -0.07 | 75.695
7.5 | 1.181 | 0.01598 | -0.072 | 73.927
8 | 1.208 | 0.01693 | -0.073 | 71.341
8.5 | 1.216 | 0.01802 | -0.075 | 67.462
9 | 1.186 | 0.01927 | -0.076 | 61.567
9.5 | 0.968 | 0.02117 | -0.078 | 45.7
10 | 0.795 | 0.02222 | -0.079 | 35.769
10.5 | 0.825 | 0.02451 | -0.08 | 33.664
11 | 0.719 | 0.07827 | -0.04 | 9.191
11.5 | 0.893 | 0.02538 | -0.083 | 35.17
12 | 0.924 | 0.02749 | -0.084 | 33.595
12.5 | 0.953 | 0.0302 | -0.085 | 31.553
13 | 0.961 | 0.04012 | -0.084 | 23.965
13.5 | 0.875 | 0.09407 | -0.059 | 9.3
14 | 1.031 | 0.03951 | -0.087 | 26.101
14.5 | 0.938 | 0.09655 | -0.064 | 9.712
15 | 1.083 | 0.05095 | -0.089 | 21.249
15.5 | 0.975 | 0.11258 | -0.055 | 8.656
16 | 1.144 | 0.05227 | -0.091 | 21.892
16.5 | 1.177 | 0.05541 | -0.092 | 21.242
17 | 1.06 | 0.12606 | -0.06 | 8.408
17.5 | 1.153 | 0.09398 | -0.082 | 12.265
18 | 1.225 | 0.07824 | -0.091 | 15.656
18.5 | 1.182 | 0.12502 | -0.078 | 9.453
19 | 1.176 | 0.14196 | -0.068 | 8.286
19.5 | 1.301 | 0.08956 | -0.092 | 14.529
20 | 1.361 | 0.07968 | -0.097 | 17.085

## 104. Re 8M Mach 0.50 (2)
BIGFOIL.COM POLAR EXPORT
NACA66A220
NACA66A220 |  |  |  | Cl Max: | 1.0887 | at alpha= | 13 | deg
XFOIL ncrit=9 |  |  |  | L/D Max: | 155.45 | at alpha= | 2.5 | deg
Re: | 8000000 |  |  | Cd Min: | 0.14604 | at alpha= | 18 | deg
Mach: | 0.5 |  |  | Cl=0 at alpha= | -1.6357 | deg
|  |  |  | @ Cl=0.1, Cd= | 0.0036049
|  |  |  | @ Cl=0.4, Cd= | 0.0036381
|  |  |  | @ Cl=0.6, Cd= | 0.017823
alpha (deg) | Cl | Cd | Cm | Cl/Cd
-17 | -0.5098 | 0.12811 | -0.0968 | -3.9794
-16.5 | -0.5245 | 0.11648 | -0.1039 | -4.5029
-15.5 | -0.5686 | 0.09125 | -0.12 | -6.2312
-15 | -0.5913 | 0.0792 | -0.1281 | -7.4659
-14.5 | -0.6189 | 0.06768 | -0.1351 | -9.1445
-14 | -0.6494 | 0.05724 | -0.14 | -11.3452
-13.5 | -0.6812 | 0.04802 | -0.1422 | -14.1858
-13 | -0.7131 | 0.04009 | -0.1415 | -17.7875
-12.5 | -0.7409 | 0.03353 | -0.138 | -22.0966
-12 | -0.7548 | 0.02854 | -0.1329 | -26.4471
-11.5 | -0.7504 | 0.02494 | -0.1274 | -30.0882
-11 | -0.7316 | 0.02225 | -0.1223 | -32.8809
-10.5 | -0.7013 | 0.02022 | -0.1177 | -34.6835
-10 | -0.6684 | 0.01844 | -0.1132 | -36.2473
-9.5 | -0.6265 | 0.01712 | -0.1095 | -36.5946
-9 | -0.5826 | 0.01596 | -0.1061 | -36.5038
-8.5 | -0.5353 | 0.01501 | -0.1032 | -35.6629
-8 | -0.4915 | 0.014 | -0.0999 | -35.1071
-7.5 | -0.4444 | 0.01319 | -0.097 | -33.6922
-7 | -0.397 | 0.01242 | -0.0943 | -31.9646
-6.5 | -0.3475 | 0.01173 | -0.092 | -29.6249
-6 | -0.299 | 0.01103 | -0.0896 | -27.1079
-5.5 | -0.25 | 0.01038 | -0.0874 | -24.0848
-5 | -0.1997 | 0.0098 | -0.0854 | -20.3776
-4.5 | -0.1505 | 0.00921 | -0.0833 | -16.3409
-4 | -0.1023 | 0.00864 | -0.081 | -11.8403
-3.5 | -0.0835 | 0.00746 | -0.0739 | -11.193
-3 | -0.0855 | 0.00643 | -0.0622 | -13.297
-2.5 | -0.0656 | 0.00569 | -0.0542 | -11.529
-1.5 | 0.0103 | 0.0036 | -0.0456 | 2.8611
-1 | 0.0825 | 0.0036 | -0.0475 | 22.9167
-0.5 | 0.1544 | 0.00362 | -0.0493 | 42.6519
0 | 0.2279 | 0.00365 | -0.0514 | 62.4384
0.5 | 0.301 | 0.0036 | -0.0535 | 83.6111
1 | 0.3741 | 0.00362 | -0.0555 | 103.3425
1.5 | 0.4456 | 0.00367 | -0.0571 | 121.4169
2 | 0.5182 | 0.00369 | -0.0589 | 140.4336
2.5 | 0.5876 | 0.00378 | -0.0599 | 155.4497
3 | 0.5853 | 0.00483 | -0.0468 | 121.1801
3.5 | 0.554 | 0.00628 | -0.0288 | 88.2166
4 | 0.5233 | 0.0085 | -0.0129 | 61.5647
4.5 | 0.5227 | 0.01037 | -0.0028 | 50.405
5 | 0.5277 | 0.01226 | 0.0059 | 43.0424
5.5 | 0.5321 | 0.01436 | 0.0142 | 37.0543
6 | 0.5475 | 0.01628 | 0.0206 | 33.6302
6.5 | 0.5866 | 0.0175 | 0.0238 | 33.52
7 | 0.6318 | 0.01859 | 0.0261 | 33.986
7.5 | 0.68 | 0.01961 | 0.0281 | 34.6762
8 | 0.7251 | 0.02083 | 0.0305 | 34.8104
8.5 | 0.7729 | 0.02198 | 0.0326 | 35.1638
9 | 0.8171 | 0.02336 | 0.0352 | 34.9786
9.5 | 0.8624 | 0.02476 | 0.0378 | 34.8304
10 | 0.9074 | 0.02624 | 0.0404 | 34.5808
10.5 | 0.9499 | 0.02795 | 0.0433 | 33.9857
11 | 0.9894 | 0.02987 | 0.0465 | 33.1235
11.5 | 1.0259 | 0.03207 | 0.0499 | 31.9894
12 | 1.0561 | 0.03477 | 0.0537 | 30.3739
12.5 | 1.079 | 0.03806 | 0.0576 | 28.35
13 | 1.0887 | 0.0424 | 0.0617 | 25.6769
13.5 | 1.0846 | 0.04799 | 0.0655 | 22.6005
14 | 1.075 | 0.05452 | 0.0681 | 19.7175
14.5 | 1.0575 | 0.0623 | 0.0692 | 16.9743
15 | 1.0353 | 0.07136 | 0.0683 | 14.5081
15.5 | 1.0128 | 0.08137 | 0.0654 | 12.4468
16 | 0.9728 | 0.09411 | 0.0595 | 10.3368
16.5 | 0.9475 | 0.10624 | 0.0528 | 8.9185
17 | 0.9196 | 0.11938 | 0.0446 | 7.7031
17.5 | 0.8949 | 0.13268 | 0.0359 | 6.7448
18 | 0.8728 | 0.14604 | 0.0271 | 5.9764

## 105. Re 10M Mach 0.00 (1)
BIGFOIL.COM POLAR EXPORT
NACA66A220
NACA66A220 |  |  |  | Cl Max: | 1.514 | at alpha= | 15 | deg
JavaFoil+Calcfoil stall+Eppler ext transition |  |  |  | L/D Max: | 97.25 | at alpha= | 4 | deg
Re: | 10000000 |  |  | Cd Min: | 0.00355 | at alpha= | -0.5 | deg
Mach: | 0 |  |  | Cl=0 at alpha= | -1.6587 | deg
|  |  |  | @ Cl=0.1, Cd= | 0.0041228
|  |  |  | @ Cl=0.4, Cd= | 0.0049145
|  |  |  | @ Cl=0.6, Cd= | 0.006321
alpha (deg) | Cl | Cd | Cm | Cl/Cd
-20 | -1.228 | 0.03867 | 0.013 | -31.764
-19.5 | -1.242 | 0.03512 | 0.012 | -35.372
-19 | -1.249 | 0.03432 | 0.011 | -36.383
-18.5 | -1.257 | 0.03155 | 0.01 | -39.857
-18 | -1.264 | 0.02893 | 0.008 | -43.698
-17.5 | -1.268 | 0.02689 | 0.007 | -47.152
-17 | -1.268 | 0.0249 | 0.006 | -50.947
-16.5 | -1.266 | 0.02329 | 0.005 | -54.343
-16 | -1.259 | 0.02194 | 0.004 | -57.41
-15.5 | -1.25 | 0.02075 | 0.002 | -60.236
-15 | -1.238 | 0.01938 | 0.001 | -63.917
-14.5 | -1.223 | 0.01831 | 0 | -66.821
-14 | -1.205 | 0.01727 | -0.002 | -69.749
-13.5 | -1.183 | 0.01642 | -0.003 | -72.064
-13 | -1.158 | 0.01545 | -0.004 | -74.971
-12.5 | -1.13 | 0.01473 | -0.006 | -76.714
-12 | -1.099 | 0.01397 | -0.007 | -78.706
-11.5 | -1.065 | 0.01331 | -0.008 | -80.003
-11 | -1.028 | 0.01259 | -0.01 | -81.669
-10.5 | -0.988 | 0.01203 | -0.011 | -82.094
-10 | -0.945 | 0.0115 | -0.013 | -82.153
-9.5 | -0.9 | 0.011 | -0.014 | -81.819
-9 | -0.852 | 0.01055 | -0.016 | -80.757
-8.5 | -0.803 | 0.01008 | -0.017 | -79.6
-8 | -0.751 | 0.00969 | -0.018 | -77.534
-7.5 | -0.698 | 0.00933 | -0.02 | -74.792
-7 | -0.643 | 0.00899 | -0.021 | -71.553
-6.5 | -0.587 | 0.00863 | -0.023 | -67.977
-6 | -0.529 | 0.00834 | -0.024 | -63.507
-5.5 | -0.471 | 0.00806 | -0.026 | -58.416
-5 | -0.411 | 0.00779 | -0.027 | -52.805
-4.5 | -0.351 | 0.00754 | -0.029 | -46.576
-4 | -0.29 | 0.00732 | -0.03 | -39.667
-3.5 | -0.229 | 0.00708 | -0.032 | -32.312
-3 | -0.168 | 0.00545 | -0.033 | -30.778
-2.5 | -0.105 | 0.00473 | -0.035 | -22.314
-2 | -0.043 | 0.00493 | -0.037 | -8.731
-1.5 | 0.02 | 0.00458 | -0.038 | 4.411
-1 | 0.083 | 0.00433 | -0.04 | 19.249
-0.5 | 0.147 | 0.00355 | -0.041 | 41.315
0 | 0.21 | 0.00361 | -0.043 | 58.124
0.5 | 0.273 | 0.00364 | -0.044 | 75.12
1 | 0.334 | 0.00455 | -0.045 | 73.515
1.5 | 0.396 | 0.00489 | -0.047 | 80.955
2 | 0.458 | 0.00527 | -0.048 | 86.846
2.5 | 0.52 | 0.00574 | -0.049 | 90.559
3 | 0.581 | 0.00619 | -0.051 | 93.9
3.5 | 0.639 | 0.00659 | -0.052 | 96.966
4 | 0.698 | 0.00718 | -0.054 | 97.25
4.5 | 0.756 | 0.00921 | -0.055 | 82.136
5 | 0.814 | 0.00956 | -0.056 | 85.206
5.5 | 0.872 | 0.00992 | -0.058 | 87.864
6 | 0.928 | 0.01028 | -0.059 | 90.256
6.5 | 0.983 | 0.01072 | -0.06 | 91.648
7 | 1.036 | 0.01117 | -0.062 | 92.811
7.5 | 1.088 | 0.0116 | -0.063 | 93.794
8 | 1.139 | 0.01204 | -0.064 | 94.562
8.5 | 1.187 | 0.01257 | -0.065 | 94.462
9 | 1.233 | 0.01309 | -0.067 | 94.225
9.5 | 1.275 | 0.01361 | -0.068 | 93.718
10 | 1.315 | 0.01422 | -0.069 | 92.466
10.5 | 1.351 | 0.0148 | -0.071 | 91.258
11 | 1.384 | 0.0154 | -0.072 | 89.838
11.5 | 1.413 | 0.0161 | -0.073 | 87.765
12 | 1.439 | 0.01678 | -0.074 | 85.791
12.5 | 1.461 | 0.01762 | -0.075 | 82.942
13 | 1.48 | 0.01839 | -0.076 | 80.46
13.5 | 1.494 | 0.01933 | -0.078 | 77.301
14 | 1.505 | 0.02007 | -0.079 | 74.987
14.5 | 1.511 | 0.02137 | -0.08 | 70.697
15 | 1.514 | 0.0224 | -0.081 | 67.61
15.5 | 1.514 | 0.02338 | -0.082 | 64.751
16 | 1.51 | 0.02478 | -0.083 | 60.931
16.5 | 1.502 | 0.02614 | -0.084 | 57.462
17 | 1.491 | 0.02755 | -0.085 | 54.117
17.5 | 1.477 | 0.02903 | -0.086 | 50.88
18 | 1.46 | 0.03113 | -0.087 | 46.897
18.5 | 1.441 | 0.03296 | -0.088 | 43.706
19 | 1.419 | 0.0354 | -0.088 | 40.078
19.5 | 1.395 | 0.0377 | -0.089 | 37.001
20 | 1.368 | 0.04111 | -0.09 | 33.27

## 106. Re 10M Mach 0.00 (2)
BIGFOIL.COM POLAR EXPORT
NACA66A220
NACA66A220 |  |  |  | Cl Max: | 1.5477 | at alpha= | 20 | deg
XFOIL ncrit=9 |  |  |  | L/D Max: | 129.347 | at alpha= | 2 | deg
Re: | 10000000 |  |  | Cd Min: | 0.04572 | at alpha= | 20 | deg
Mach: | 0 |  |  | Cl=0 at alpha= | -1.7505 | deg
|  |  |  | @ Cl=0.1, Cd= | 0.0031881
|  |  |  | @ Cl=0.4, Cd= | 0.0032706
|  |  |  | @ Cl=0.6, Cd= | 0.009564
alpha (deg) | Cl | Cd | Cm | Cl/Cd
-20 | -1.3842 | 0.03336 | -0.0895 | -41.4928
-19.5 | -1.3557 | 0.03165 | -0.089 | -42.8341
-19 | -1.3306 | 0.02981 | -0.0881 | -44.636
-18.5 | -1.306 | 0.02794 | -0.087 | -46.743
-18 | -1.2807 | 0.02622 | -0.0857 | -48.8444
-17.5 | -1.2548 | 0.02457 | -0.0843 | -51.0704
-17 | -1.2245 | 0.02324 | -0.0831 | -52.6893
-16.5 | -1.196 | 0.02183 | -0.0816 | -54.787
-16 | -1.1635 | 0.02068 | -0.0804 | -56.2621
-15.5 | -1.132 | 0.01953 | -0.079 | -57.9621
-15 | -1.097 | 0.01855 | -0.0778 | -59.1375
-14.5 | -1.0634 | 0.01755 | -0.0764 | -60.5926
-14 | -1.0266 | 0.01672 | -0.0752 | -61.3995
-13.5 | -0.9914 | 0.01586 | -0.0737 | -62.5095
-13 | -0.9531 | 0.01512 | -0.0726 | -63.0357
-12.5 | -0.9155 | 0.01438 | -0.0712 | -63.6648
-12 | -0.8788 | 0.01361 | -0.0696 | -64.5702
-11.5 | -0.8423 | 0.01288 | -0.0679 | -65.396
-11 | -0.8029 | 0.01226 | -0.0666 | -65.4894
-10.5 | -0.7633 | 0.01166 | -0.0652 | -65.4631
-10 | -0.723 | 0.01109 | -0.0638 | -65.1939
-9.5 | -0.6811 | 0.01057 | -0.0626 | -64.4371
-9 | -0.6396 | 0.01008 | -0.0613 | -63.4524
-8.5 | -0.5994 | 0.00956 | -0.0597 | -62.6987
-8 | -0.5589 | 0.00909 | -0.058 | -61.4851
-7.5 | -0.5177 | 0.00867 | -0.0563 | -59.7116
-7 | -0.476 | 0.0083 | -0.0547 | -57.3494
-6.5 | -0.4344 | 0.00797 | -0.0529 | -54.5044
-6 | -0.3971 | 0.0076 | -0.0501 | -52.25
-5.5 | -0.3612 | 0.00739 | -0.0468 | -48.8769
-5 | -0.3132 | 0.00717 | -0.046 | -43.682
-4.5 | -0.2633 | 0.00694 | -0.0456 | -37.9395
-4 | -0.2129 | 0.00669 | -0.0453 | -31.8236
-3.5 | -0.1669 | 0.00625 | -0.0441 | -26.704
-3 | -0.1195 | 0.00579 | -0.0433 | -20.639
-2 | -0.0246 | 0.00466 | -0.0418 | -5.279
-1.5 | 0.0247 | 0.00405 | -0.0415 | 6.0988
-1 | 0.0731 | 0.00321 | -0.041 | 22.7726
-0.5 | 0.1344 | 0.00316 | -0.0428 | 42.5316
0 | 0.1957 | 0.00315 | -0.0445 | 62.127
0.5 | 0.2568 | 0.00319 | -0.0462 | 80.5016
1 | 0.3172 | 0.00321 | -0.0478 | 98.8162
1.5 | 0.3781 | 0.00321 | -0.0495 | 117.7882
2 | 0.4359 | 0.00337 | -0.0505 | 129.3472
2.5 | 0.4655 | 0.00457 | -0.0461 | 101.86
3 | 0.4964 | 0.00537 | -0.0419 | 92.4395
3.5 | 0.5246 | 0.00594 | -0.0371 | 88.3165
4 | 0.5246 | 0.00675 | -0.0266 | 77.7185
5 | 0.5626 | 0.00852 | -0.0147 | 66.0329
6.5 | 0.6518 | 0.01101 | -0.004 | 59.2007
7 | 0.6902 | 0.01166 | -0.0021 | 59.1938
7.5 | 0.732 | 0.01221 | -0.0008 | 59.9509
8 | 0.77 | 0.01291 | 0.001 | 59.6437
8.5 | 0.8112 | 0.01353 | 0.0023 | 59.9557
9 | 0.8496 | 0.01427 | 0.0039 | 59.5375
9.5 | 0.8888 | 0.015 | 0.0053 | 59.2533
10 | 0.9269 | 0.01579 | 0.0068 | 58.7017
10.5 | 0.9656 | 0.01659 | 0.0081 | 58.2037
11 | 1.0044 | 0.01738 | 0.0094 | 57.7906
11.5 | 1.0397 | 0.01836 | 0.011 | 56.6285
12 | 1.0764 | 0.01932 | 0.0124 | 55.7143
12.5 | 1.112 | 0.02035 | 0.0138 | 54.6437
13 | 1.1487 | 0.02136 | 0.015 | 53.7781
13.5 | 1.1848 | 0.0224 | 0.0161 | 52.8929
14 | 1.2179 | 0.02364 | 0.0175 | 51.5186
14.5 | 1.2519 | 0.02482 | 0.0188 | 50.4392
15 | 1.2816 | 0.02633 | 0.0204 | 48.6745
15.5 | 1.3141 | 0.02769 | 0.0215 | 47.4576
16 | 1.3435 | 0.02927 | 0.0229 | 45.9002
16.5 | 1.3744 | 0.03077 | 0.024 | 44.6669
17 | 1.4033 | 0.03248 | 0.0251 | 43.205
17.5 | 1.4326 | 0.03417 | 0.0261 | 41.9257
18 | 1.4589 | 0.03613 | 0.0272 | 40.3792
18.5 | 1.4852 | 0.03811 | 0.0281 | 38.9714
19 | 1.5074 | 0.04047 | 0.0292 | 37.2473
19.5 | 1.5314 | 0.04277 | 0.03 | 35.8055
20 | 1.5477 | 0.04572 | 0.031 | 33.8517

## 107. Re 10M Mach 0.10 (1)
BIGFOIL.COM POLAR EXPORT
NACA66A220
NACA66A220 |  |  |  | Cl Max: | 1.497 | at alpha= | 14.5 | deg
JavaFoil+Calcfoil stall+Eppler ext transition |  |  |  | L/D Max: | 97.319 | at alpha= | 4 | deg
Re: | 10000000 |  |  | Cd Min: | 0.00357 | at alpha= | -0.5 | deg
Mach: | 0.1 |  |  | Cl=0 at alpha= | -1.6587 | deg
|  |  |  | @ Cl=0.1, Cd= | 0.0041146
|  |  |  | @ Cl=0.4, Cd= | 0.0049223
|  |  |  | @ Cl=0.6, Cd= | 0.0063459
alpha (deg) | Cl | Cd | Cm | Cl/Cd
-20 | -1.179 | 0.04147 | 0.013 | -28.438
-19.5 | -1.198 | 0.03727 | 0.012 | -32.142
-19 | -1.207 | 0.03652 | 0.011 | -33.062
-18.5 | -1.221 | 0.03331 | 0.01 | -36.646
-18 | -1.231 | 0.03055 | 0.008 | -40.299
-17.5 | -1.241 | 0.02709 | 0.007 | -45.813
-17 | -1.244 | 0.02566 | 0.006 | -48.466
-16.5 | -1.244 | 0.02402 | 0.005 | -51.796
-16 | -1.241 | 0.02247 | 0.004 | -55.237
-15.5 | -1.235 | 0.02121 | 0.002 | -58.218
-15 | -1.225 | 0.02002 | 0.001 | -61.209
-14.5 | -1.213 | 0.01866 | 0 | -64.982
-14 | -1.196 | 0.01773 | -0.002 | -67.475
-13.5 | -1.177 | 0.01668 | -0.003 | -70.566
-13 | -1.154 | 0.01569 | -0.004 | -73.538
-12.5 | -1.127 | 0.01495 | -0.006 | -75.4
-12 | -1.097 | 0.01416 | -0.007 | -77.494
-11.5 | -1.064 | 0.01346 | -0.009 | -79.076
-11 | -1.028 | 0.01276 | -0.01 | -80.615
-10.5 | -0.989 | 0.01219 | -0.011 | -81.106
-10 | -0.947 | 0.01162 | -0.013 | -81.46
-9.5 | -0.902 | 0.01109 | -0.014 | -81.345
-9 | -0.854 | 0.01065 | -0.016 | -80.23
-8.5 | -0.805 | 0.01017 | -0.017 | -79.162
-8 | -0.754 | 0.00976 | -0.019 | -77.185
-7.5 | -0.7 | 0.00939 | -0.02 | -74.578
-7 | -0.645 | 0.00906 | -0.021 | -71.266
-6.5 | -0.589 | 0.00872 | -0.023 | -67.532
-6 | -0.532 | 0.0084 | -0.024 | -63.311
-5.5 | -0.473 | 0.00809 | -0.026 | -58.443
-5 | -0.413 | 0.00782 | -0.027 | -52.861
-4.5 | -0.353 | 0.00759 | -0.029 | -46.483
-4 | -0.292 | 0.00733 | -0.03 | -39.743
-3.5 | -0.23 | 0.00709 | -0.032 | -32.424
-3 | -0.168 | 0.00546 | -0.034 | -30.844
-2.5 | -0.106 | 0.00517 | -0.035 | -20.501
-2 | -0.043 | 0.00501 | -0.037 | -8.629
-1.5 | 0.02 | 0.00458 | -0.038 | 4.429
-1 | 0.084 | 0.0043 | -0.04 | 19.509
-0.5 | 0.147 | 0.00357 | -0.041 | 41.3
0 | 0.211 | 0.00358 | -0.043 | 58.907
0.5 | 0.275 | 0.00364 | -0.044 | 75.375
1 | 0.336 | 0.00454 | -0.046 | 74.029
1.5 | 0.398 | 0.00491 | -0.047 | 81.167
2 | 0.46 | 0.00529 | -0.048 | 87.015
2.5 | 0.522 | 0.00576 | -0.05 | 90.597
3 | 0.584 | 0.00623 | -0.051 | 93.634
3.5 | 0.642 | 0.00665 | -0.052 | 96.572
4 | 0.702 | 0.00721 | -0.054 | 97.319
4.5 | 0.76 | 0.00928 | -0.055 | 81.841
5 | 0.818 | 0.00963 | -0.056 | 84.97
5.5 | 0.876 | 0.00997 | -0.058 | 87.787
6 | 0.932 | 0.01037 | -0.059 | 89.877
6.5 | 0.987 | 0.01082 | -0.061 | 91.232
7 | 1.04 | 0.01124 | -0.062 | 92.567
7.5 | 1.093 | 0.01169 | -0.063 | 93.443
8 | 1.143 | 0.01217 | -0.064 | 93.943
8.5 | 1.191 | 0.01268 | -0.066 | 93.918
9 | 1.237 | 0.01323 | -0.067 | 93.472
9.5 | 1.279 | 0.01377 | -0.068 | 92.882
10 | 1.317 | 0.01436 | -0.07 | 91.736
10.5 | 1.353 | 0.01497 | -0.071 | 90.385
11 | 1.385 | 0.01564 | -0.072 | 88.533
11.5 | 1.413 | 0.0163 | -0.073 | 86.666
12 | 1.437 | 0.01701 | -0.074 | 84.499
12.5 | 1.457 | 0.01786 | -0.076 | 81.576
13 | 1.473 | 0.01869 | -0.077 | 78.816
13.5 | 1.486 | 0.01963 | -0.078 | 75.682
14 | 1.494 | 0.02046 | -0.079 | 73.002
14.5 | 1.497 | 0.02178 | -0.08 | 68.729
15 | 1.497 | 0.02283 | -0.081 | 65.569
15.5 | 1.493 | 0.02406 | -0.082 | 62.046
16 | 1.485 | 0.0253 | -0.083 | 58.698
16.5 | 1.473 | 0.02681 | -0.084 | 54.944
17 | 1.458 | 0.02826 | -0.085 | 51.596
17.5 | 1.439 | 0.03032 | -0.086 | 47.459
18 | 1.418 | 0.03218 | -0.087 | 44.059
18.5 | 1.394 | 0.03415 | -0.088 | 40.828
19 | 1.367 | 0.03683 | -0.089 | 37.114
19.5 | 1.337 | 0.04033 | -0.089 | 33.142

## 108. Re 10M Mach 0.10 (2)
BIGFOIL.COM POLAR EXPORT
NACA66A220
NACA66A220 |  |  |  | Cl Max: | 1.5462 | at alpha= | 20 | deg
XFOIL ncrit=9 |  |  |  | L/D Max: | 130.208 | at alpha= | 2 | deg
Re: | 10000000 |  |  | Cd Min: | 0.04746 | at alpha= | 20 | deg
Mach: | 0.1 |  |  | Cl=0 at alpha= | -1.752 | deg
|  |  |  | @ Cl=0.1, Cd= | 0.0031885
|  |  |  | @ Cl=0.4, Cd= | 0.0032635
|  |  |  | @ Cl=0.6, Cd= | 0.010089
alpha (deg) | Cl | Cd | Cm | Cl/Cd
-20 | -1.3818 | 0.03485 | -0.0928 | -39.6499
-19.5 | -1.3569 | 0.03276 | -0.092 | -41.4194
-19 | -1.3307 | 0.03088 | -0.0912 | -43.0926
-18.5 | -1.3054 | 0.02897 | -0.09 | -45.0604
-18 | -1.2805 | 0.02714 | -0.0887 | -47.1813
-17.5 | -1.2523 | 0.02553 | -0.0874 | -49.0521
-17 | -1.2249 | 0.02397 | -0.0859 | -51.1014
-16.5 | -1.1953 | 0.02253 | -0.0845 | -53.0537
-16 | -1.165 | 0.02121 | -0.0829 | -54.9269
-15 | -1.0987 | 0.01896 | -0.0801 | -57.9483
-14.5 | -1.0637 | 0.01797 | -0.0787 | -59.1931
-14 | -1.0281 | 0.01706 | -0.0772 | -60.2638
-13.5 | -0.9913 | 0.01621 | -0.0759 | -61.1536
-13 | -0.9541 | 0.01539 | -0.0745 | -61.9948
-12.5 | -0.9148 | 0.01468 | -0.0733 | -62.3161
-12 | -0.8788 | 0.01387 | -0.0715 | -63.3598
-11.5 | -0.8415 | 0.01313 | -0.0698 | -64.0899
-11 | -0.8026 | 0.01247 | -0.0683 | -64.3625
-10.5 | -0.7629 | 0.01184 | -0.0668 | -64.4341
-10 | -0.7216 | 0.01127 | -0.0655 | -64.0284
-9.5 | -0.6803 | 0.01072 | -0.0641 | -63.4608
-9 | -0.6386 | 0.01021 | -0.0627 | -62.5465
-8.5 | -0.5974 | 0.0097 | -0.0612 | -61.5876
-8 | -0.5566 | 0.00922 | -0.0595 | -60.3688
-7.5 | -0.5152 | 0.00878 | -0.0578 | -58.6788
-7 | -0.4732 | 0.00839 | -0.0561 | -56.4005
-6.5 | -0.4313 | 0.00804 | -0.0544 | -53.6443
-6 | -0.3926 | 0.00766 | -0.0519 | -51.2533
-5.5 | -0.3569 | 0.0074 | -0.0485 | -48.2297
-5 | -0.3119 | 0.00719 | -0.047 | -43.3797
-4.5 | -0.2624 | 0.00696 | -0.0464 | -37.7011
-4 | -0.2121 | 0.00671 | -0.046 | -31.6095
-3.5 | -0.1664 | 0.00627 | -0.0447 | -26.5391
-3 | -0.119 | 0.00581 | -0.0438 | -20.4819
-2 | -0.0244 | 0.00467 | -0.0421 | -5.2248
-1.5 | 0.0248 | 0.00405 | -0.0417 | 6.1235
-1 | 0.0735 | 0.00321 | -0.0413 | 22.8972
-0.5 | 0.1352 | 0.00316 | -0.043 | 42.7848
0 | 0.1969 | 0.00315 | -0.0448 | 62.5079
0.5 | 0.2584 | 0.00319 | -0.0465 | 81.0031
1 | 0.3191 | 0.00322 | -0.0481 | 99.0994
1.5 | 0.3805 | 0.00321 | -0.0497 | 118.5358
2 | 0.4388 | 0.00337 | -0.0508 | 130.2077
2.5 | 0.4682 | 0.00456 | -0.0464 | 102.6754
3 | 0.4978 | 0.00538 | -0.0419 | 92.5279
3.5 | 0.5239 | 0.00592 | -0.0364 | 88.4966
4 | 0.5238 | 0.00679 | -0.026 | 77.1429
4.5 | 0.543 | 0.00762 | -0.0199 | 71.2598
5 | 0.5608 | 0.00862 | -0.0139 | 65.058
5.5 | 0.5861 | 0.00954 | -0.0094 | 61.4361
6 | 0.6114 | 0.01054 | -0.005 | 58.0076
6.5 | 0.649 | 0.01121 | -0.0029 | 57.8947
7 | 0.6889 | 0.01183 | -0.0011 | 58.2333
7.5 | 0.7298 | 0.01243 | 0.0004 | 58.7128
8 | 0.769 | 0.01311 | 0.0021 | 58.6575
8.5 | 0.8103 | 0.01375 | 0.0034 | 58.9309
9 | 0.8487 | 0.01452 | 0.005 | 58.4504
9.5 | 0.8888 | 0.01524 | 0.0064 | 58.3202
10 | 0.9261 | 0.0161 | 0.0081 | 57.5217
10.5 | 0.9661 | 0.01686 | 0.0093 | 57.3013
11 | 1.0029 | 0.01778 | 0.0109 | 56.4061
11.5 | 1.0404 | 0.01871 | 0.0123 | 55.6066
12 | 1.0767 | 0.01972 | 0.0138 | 54.5994
12.5 | 1.113 | 0.02075 | 0.0152 | 53.6386
13 | 1.1506 | 0.02176 | 0.0164 | 52.8768
13.5 | 1.1848 | 0.02297 | 0.0178 | 51.5803
14 | 1.2199 | 0.02413 | 0.0191 | 50.5553
14.5 | 1.2512 | 0.02552 | 0.0207 | 49.0282
15 | 1.2832 | 0.02694 | 0.0221 | 47.6318
15.5 | 1.3144 | 0.02846 | 0.0235 | 46.1841
16 | 1.3461 | 0.02994 | 0.0247 | 44.9599
16.5 | 1.3769 | 0.03153 | 0.0259 | 43.6695
17 | 1.4055 | 0.03334 | 0.0271 | 42.1566
17.5 | 1.4351 | 0.03508 | 0.0282 | 40.9094
18 | 1.4599 | 0.03722 | 0.0294 | 39.2235
18.5 | 1.4857 | 0.03934 | 0.0305 | 37.7656
19 | 1.5086 | 0.04176 | 0.0316 | 36.1255
19.5 | 1.5276 | 0.04457 | 0.0326 | 34.2742
20 | 1.5462 | 0.04746 | 0.0335 | 32.579

## 109. Re 10M Mach 0.25 (1)
BIGFOIL.COM POLAR EXPORT
NACA66A220
NACA66A220 |  |  |  | Cl Max: | 1.416 | at alpha= | 12.5 | deg
JavaFoil+Calcfoil stall+Eppler ext transition |  |  |  | L/D Max: | 96.351 | at alpha= | 4 | deg
Re: | 10000000 |  |  | Cd Min: | 0.00362 | at alpha= | -0.5 | deg
Mach: | 0.25 |  |  | Cl=0 at alpha= | -1.6615 | deg
|  |  |  | @ Cl=0.1, Cd= | 0.0042242
|  |  |  | @ Cl=0.4, Cd= | 0.0049494
|  |  |  | @ Cl=0.6, Cd= | 0.0064275
alpha (deg) | Cl | Cd | Cm | Cl/Cd
-19 | -0.768 | 0.13326 | 0.007 | -5.765
-18.5 | -0.816 | 0.11613 | 0.007 | -7.026
-18 | -0.872 | 0.09162 | 0.007 | -9.515
-17.5 | -0.986 | 0.03926 | 0.007 | -25.104
-17 | -1.023 | 0.03422 | 0.006 | -29.898
-16.5 | -1.057 | 0.02992 | 0.005 | -35.314
-16 | -1.084 | 0.02632 | 0.004 | -41.205
-15.5 | -1.104 | 0.02426 | 0.002 | -45.495
-15 | -1.116 | 0.02281 | 0.001 | -48.93
-14.5 | -1.123 | 0.02134 | 0 | -52.613
-14 | -1.125 | 0.01992 | -0.002 | -56.467
-13.5 | -1.122 | 0.01844 | -0.003 | -60.816
-13 | -1.112 | 0.01734 | -0.004 | -64.138
-12.5 | -1.098 | 0.01633 | -0.006 | -67.215
-12 | -1.078 | 0.01536 | -0.007 | -70.19
-11.5 | -1.053 | 0.01448 | -0.009 | -72.743
-11 | -1.024 | 0.01371 | -0.01 | -74.719
-10.5 | -0.99 | 0.01307 | -0.012 | -75.774
-10 | -0.953 | 0.01235 | -0.013 | -77.12
-9.5 | -0.911 | 0.01178 | -0.015 | -77.335
-9 | -0.866 | 0.01121 | -0.016 | -77.282
-8.5 | -0.818 | 0.01066 | -0.018 | -76.762
-8 | -0.767 | 0.01021 | -0.019 | -75.156
-7.5 | -0.714 | 0.0098 | -0.021 | -72.882
-7 | -0.659 | 0.0094 | -0.022 | -70.108
-6.5 | -0.602 | 0.00903 | -0.024 | -66.677
-6 | -0.544 | 0.00866 | -0.025 | -62.827
-5.5 | -0.484 | 0.00838 | -0.027 | -57.792
-5 | -0.423 | 0.00808 | -0.028 | -52.396
-4.5 | -0.361 | 0.00777 | -0.03 | -46.522
-4 | -0.299 | 0.00752 | -0.031 | -39.742
-3.5 | -0.236 | 0.00728 | -0.033 | -32.389
-3 | -0.173 | 0.0056 | -0.034 | -30.854
-2.5 | -0.109 | 0.00527 | -0.036 | -20.615
-2 | -0.044 | 0.00497 | -0.038 | -8.901
-1.5 | 0.021 | 0.00472 | -0.039 | 4.416
-1 | 0.086 | 0.00439 | -0.041 | 19.614
-0.5 | 0.151 | 0.00362 | -0.042 | 41.814
0 | 0.217 | 0.00363 | -0.044 | 59.654
0.5 | 0.282 | 0.00368 | -0.046 | 76.699
1 | 0.345 | 0.00464 | -0.047 | 74.266
1.5 | 0.409 | 0.005 | -0.048 | 81.719
2 | 0.472 | 0.00541 | -0.05 | 87.236
2.5 | 0.536 | 0.00592 | -0.051 | 90.508
3 | 0.599 | 0.00642 | -0.052 | 93.279
3.5 | 0.658 | 0.00686 | -0.054 | 95.968
4 | 0.72 | 0.00747 | -0.055 | 96.351
4.5 | 0.779 | 0.00959 | -0.056 | 81.169
5 | 0.838 | 0.00999 | -0.058 | 83.944
5.5 | 0.897 | 0.01039 | -0.059 | 86.344
6 | 0.954 | 0.0108 | -0.061 | 88.341
6.5 | 1.009 | 0.01128 | -0.062 | 89.45
7 | 1.063 | 0.01176 | -0.063 | 90.405
7.5 | 1.115 | 0.01228 | -0.065 | 90.798
8 | 1.164 | 0.01282 | -0.066 | 90.829
8.5 | 1.211 | 0.01341 | -0.067 | 90.342
9 | 1.255 | 0.014 | -0.069 | 89.621
9.5 | 1.293 | 0.0146 | -0.07 | 88.553
10 | 1.327 | 0.01526 | -0.071 | 86.939
10.5 | 1.356 | 0.01598 | -0.073 | 84.853
11 | 1.38 | 0.01674 | -0.074 | 82.415
11.5 | 1.398 | 0.01758 | -0.075 | 79.507
12 | 1.41 | 0.01843 | -0.076 | 76.543
12.5 | 1.416 | 0.01943 | -0.078 | 72.912
13 | 1.416 | 0.02044 | -0.079 | 69.272
13.5 | 1.409 | 0.02165 | -0.08 | 65.053
14 | 1.395 | 0.02284 | -0.081 | 61.049
14.5 | 1.373 | 0.02462 | -0.082 | 55.777
15 | 1.346 | 0.02588 | -0.083 | 51.998
15.5 | 1.311 | 0.02803 | -0.084 | 46.763
16 | 1.269 | 0.02991 | -0.085 | 42.443
16.5 | 1.221 | 0.03244 | -0.086 | 37.641
17 | 1.166 | 0.0358 | -0.086 | 32.573
17.5 | 1.105 | 0.03994 | -0.087 | 27.677

## 110. Re 10M Mach 0.25 (2)
BIGFOIL.COM POLAR EXPORT
NACA66A220
NACA66A220 |  |  |  | Cl Max: | 1.5247 | at alpha= | 20 | deg
XFOIL ncrit=9 |  |  |  | L/D Max: | 136.228 | at alpha= | 2 | deg
Re: | 10000000 |  |  | Cd Min: | 0.05898 | at alpha= | 20 | deg
Mach: | 0.25 |  |  | Cl=0 at alpha= | -1.7573 | deg
|  |  |  | @ Cl=0.1, Cd= | 0.0032209
|  |  |  | @ Cl=0.4, Cd= | 0.0032507
|  |  |  | @ Cl=0.6, Cd= | 0.011442
alpha (deg) | Cl | Cd | Cm | Cl/Cd
-20 | -1.3504 | 0.04521 | -0.1096 | -29.8695
-19.5 | -1.3307 | 0.04192 | -0.109 | -31.7438
-19 | -1.3167 | 0.0384 | -0.1079 | -34.2891
-18.5 | -1.2955 | 0.03559 | -0.1066 | -36.4007
-18 | -1.273 | 0.03298 | -0.105 | -38.5992
-17.5 | -1.2461 | 0.03078 | -0.1034 | -40.4841
-17 | -1.2235 | 0.02845 | -0.1013 | -43.0053
-16.5 | -1.1915 | 0.02671 | -0.0997 | -44.6088
-16 | -1.1645 | 0.02484 | -0.0974 | -46.88
-15.5 | -1.1357 | 0.02311 | -0.0951 | -49.1432
-15 | -1.1027 | 0.02165 | -0.0931 | -50.933
-14.5 | -1.0681 | 0.02037 | -0.0911 | -52.435
-13.5 | -0.995 | 0.01809 | -0.0872 | -55.0028
-13 | -0.9568 | 0.01708 | -0.0853 | -56.0187
-12.5 | -0.9166 | 0.01621 | -0.0836 | -56.5453
-12 | -0.8781 | 0.01532 | -0.0816 | -57.3172
-11.5 | -0.8385 | 0.01451 | -0.0797 | -57.7877
-11 | -0.8004 | 0.01366 | -0.0775 | -58.5944
-10.5 | -0.7586 | 0.01295 | -0.0758 | -58.5792
-10 | -0.7176 | 0.01224 | -0.074 | -58.6275
-9.5 | -0.6745 | 0.01163 | -0.0723 | -57.9966
-9 | -0.6317 | 0.01103 | -0.0707 | -57.2711
-8.5 | -0.5883 | 0.01048 | -0.0691 | -56.1355
-8 | -0.5462 | 0.00991 | -0.0672 | -55.116
-7.5 | -0.5037 | 0.00939 | -0.0653 | -53.6422
-7 | -0.4603 | 0.00893 | -0.0636 | -51.5454
-6.5 | -0.4162 | 0.00851 | -0.0619 | -48.9072
-6 | -0.3732 | 0.00808 | -0.0599 | -46.1881
-5.5 | -0.3306 | 0.00768 | -0.0578 | -43.0469
-5 | -0.2892 | 0.00733 | -0.0553 | -39.4543
-4.5 | -0.2542 | 0.0071 | -0.0513 | -35.8028
-4 | -0.2053 | 0.00685 | -0.0502 | -29.9708
-3.5 | -0.161 | 0.00642 | -0.0483 | -25.0779
-3 | -0.1162 | 0.00592 | -0.0465 | -19.6284
-2.5 | -0.0734 | 0.00525 | -0.0444 | -13.981
-2 | -0.0233 | 0.00473 | -0.0438 | -4.926
-1.5 | 0.0247 | 0.00401 | -0.0429 | 6.1596
-1 | 0.0756 | 0.00324 | -0.0425 | 23.3333
-0.5 | 0.1395 | 0.00319 | -0.0443 | 43.7304
0 | 0.2035 | 0.00318 | -0.0462 | 63.9937
0.5 | 0.2671 | 0.00322 | -0.048 | 82.9503
1 | 0.3298 | 0.00325 | -0.0496 | 101.4769
1.5 | 0.3934 | 0.00324 | -0.0513 | 121.4198
2 | 0.455 | 0.00334 | -0.0527 | 136.2275
2.5 | 0.4861 | 0.00444 | -0.0481 | 109.482
3 | 0.5068 | 0.00538 | -0.0415 | 94.2007
4 | 0.5197 | 0.00704 | -0.0226 | 73.821
4.5 | 0.5357 | 0.00806 | -0.0158 | 66.464
5 | 0.552 | 0.00923 | -0.0094 | 59.805
5.5 | 0.5746 | 0.01033 | -0.0043 | 55.6244
6 | 0.5999 | 0.01144 | 0.0002 | 52.4388
6.5 | 0.638 | 0.01219 | 0.0025 | 52.338
7 | 0.6801 | 0.01284 | 0.0042 | 52.9673
7.5 | 0.7204 | 0.01359 | 0.0061 | 53.0096
8 | 0.7626 | 0.0143 | 0.0076 | 53.3287
8.5 | 0.8034 | 0.0151 | 0.0093 | 53.2053
9 | 0.8443 | 0.01593 | 0.011 | 53.0006
9.5 | 0.8843 | 0.01683 | 0.0127 | 52.5431
10 | 0.9254 | 0.0177 | 0.0143 | 52.2825
10.5 | 0.9663 | 0.0186 | 0.0158 | 51.9516
11 | 1.0028 | 0.01974 | 0.0178 | 50.8004
11.5 | 1.0423 | 0.02075 | 0.0194 | 50.2313
12 | 1.0793 | 0.02195 | 0.0212 | 49.1708
12.5 | 1.1187 | 0.02305 | 0.0227 | 48.5336
13 | 1.1546 | 0.02439 | 0.0246 | 47.3391
13.5 | 1.1909 | 0.02574 | 0.0263 | 46.2665
14 | 1.2252 | 0.02724 | 0.0281 | 44.978
14.5 | 1.2564 | 0.02896 | 0.0302 | 43.384
15 | 1.2917 | 0.0305 | 0.0317 | 42.3508
15.5 | 1.3229 | 0.03236 | 0.0335 | 40.8807
16 | 1.3564 | 0.03414 | 0.035 | 39.7305
16.5 | 1.3835 | 0.03639 | 0.0369 | 38.0187
17 | 1.4118 | 0.03864 | 0.0385 | 36.5373
17.5 | 1.4376 | 0.04117 | 0.0401 | 34.9186
18 | 1.4578 | 0.0442 | 0.0417 | 32.9819
18.5 | 1.4764 | 0.04749 | 0.0432 | 31.0887
19 | 1.4983 | 0.05068 | 0.0443 | 29.5639
19.5 | 1.517 | 0.05425 | 0.0451 | 27.9631
20 | 1.5247 | 0.05898 | 0.0458 | 25.8511

## 111. Re 10M Mach 0.50 (1)
BIGFOIL.COM POLAR EXPORT
NACA66A220
NACA66A220 |  |  |  | Cl Max: | 1.273 | at alpha= | 18 | deg
JavaFoil+Calcfoil stall+Eppler ext transition |  |  |  | L/D Max: | 91.607 | at alpha= | 3.5 | deg
Re: | 10000000 |  |  | Cd Min: | 0.00372 | at alpha= | -0.5 | deg
Mach: | 0.5 |  |  | Cl=0 at alpha= | -1.6597 | deg
|  |  |  | @ Cl=0.1, Cd= | 0.0045045
|  |  |  | @ Cl=0.4, Cd= | 0.0050945
|  |  |  | @ Cl=0.6, Cd= | 0.0067808
alpha (deg) | Cl | Cd | Cm | Cl/Cd
-20 | -1.048 | 0.16552 | 0.01 | -6.329
-19.5 | -1.043 | 0.12939 | 0.01 | -8.062
-19 | -1.016 | 0.12122 | 0.009 | -8.384
-18.5 | -0.968 | 0.13156 | 0.007 | -7.356
-18 | -0.932 | 0.13321 | 0.006 | -6.998
-17.5 | -0.92 | 0.11974 | 0.006 | -7.686
-17 | -0.89 | 0.11443 | 0.005 | -7.78
-16.5 | -0.852 | 0.11612 | 0.003 | -7.337
-16 | -0.82 | 0.11239 | 0.002 | -7.294
-15.5 | -0.799 | 0.10924 | 0.002 | -7.31
-15 | -0.766 | 0.10572 | 0.001 | -7.248
-14.5 | -0.741 | 0.09538 | 0 | -7.773
-14 | -0.82 | 0.02989 | -0.002 | -27.438
-13.5 | -0.797 | 0.02493 | -0.003 | -31.951
-13 | -0.648 | 0.0927 | -0.003 | -6.993
-12.5 | -0.621 | 0.08534 | -0.004 | -7.273
-12 | -0.599 | 0.07413 | -0.005 | -8.076
-11.5 | -0.667 | 0.02065 | -0.01 | -32.314
-11 | -0.636 | 0.01872 | -0.011 | -33.979
-10.5 | -0.604 | 0.01734 | -0.013 | -34.801
-10 | -0.478 | 0.06407 | -0.008 | -7.461
-9.5 | -0.536 | 0.01646 | -0.016 | -32.57
-9 | -0.794 | 0.01483 | -0.018 | -53.517
-8.5 | -0.81 | 0.01377 | -0.019 | -58.855
-8 | -0.791 | 0.01266 | -0.021 | -62.53
-7.5 | -0.755 | 0.01187 | -0.023 | -63.626
-7 | -0.708 | 0.01121 | -0.024 | -63.173
-6.5 | -0.654 | 0.01064 | -0.026 | -61.45
-6 | -0.595 | 0.01013 | -0.028 | -58.718
-5.5 | -0.532 | 0.00967 | -0.03 | -54.998
-5 | -0.467 | 0.00926 | -0.031 | -50.359
-4.5 | -0.399 | 0.00886 | -0.033 | -45.042
-4 | -0.331 | 0.00849 | -0.035 | -38.909
-3.5 | -0.261 | 0.00821 | -0.036 | -31.798
-3 | -0.191 | 0.00641 | -0.038 | -29.816
-2.5 | -0.12 | 0.00592 | -0.04 | -20.346
-2 | -0.049 | 0.00523 | -0.042 | -9.379
-1.5 | 0.023 | 0.00459 | -0.043 | 5.03
-1 | 0.096 | 0.00455 | -0.045 | 21.043
-0.5 | 0.169 | 0.00372 | -0.047 | 45.485
0 | 0.241 | 0.00375 | -0.049 | 64.173
0.5 | 0.313 | 0.00379 | -0.051 | 82.607
1 | 0.383 | 0.00497 | -0.052 | 77.013
1.5 | 0.454 | 0.00549 | -0.053 | 82.74
2 | 0.525 | 0.00608 | -0.055 | 86.328
2.5 | 0.595 | 0.00674 | -0.057 | 88.299
3 | 0.666 | 0.00732 | -0.058 | 90.978
3.5 | 0.73 | 0.00797 | -0.06 | 91.607
4 | 0.795 | 0.01079 | -0.061 | 73.718
4.5 | 0.861 | 0.0113 | -0.063 | 76.22
5 | 0.924 | 0.01182 | -0.064 | 78.209
5.5 | 0.986 | 0.01239 | -0.066 | 79.545
6 | 1.043 | 0.01305 | -0.067 | 79.921
6.5 | 1.096 | 0.01375 | -0.069 | 79.743
7 | 1.144 | 0.01456 | -0.07 | 78.572
7.5 | 1.182 | 0.01533 | -0.072 | 77.145
8 | 1.209 | 0.01627 | -0.073 | 74.306
8.5 | 1.217 | 0.01737 | -0.075 | 70.077
9 | 1.188 | 0.0186 | -0.076 | 63.839
9.5 | 0.968 | 0.02051 | -0.078 | 47.204
10 | 0.796 | 0.02144 | -0.079 | 37.115
10.5 | 0.826 | 0.02378 | -0.08 | 34.743
11 | 0.72 | 0.07768 | -0.04 | 9.262
11.5 | 0.894 | 0.02436 | -0.083 | 36.681
12 | 0.925 | 0.02636 | -0.085 | 35.08
12.5 | 0.955 | 0.02892 | -0.086 | 33.016
13 | 0.979 | 0.03352 | -0.086 | 29.209
13.5 | 0.919 | 0.06951 | -0.073 | 13.222
14 | 1.045 | 0.03451 | -0.089 | 30.282
14.5 | 1.065 | 0.04111 | -0.089 | 25.9
15 | 1.093 | 0.04555 | -0.09 | 23.991
15.5 | 1.014 | 0.09018 | -0.073 | 11.243
16 | 1.16 | 0.04483 | -0.093 | 25.883
16.5 | 1.186 | 0.0499 | -0.093 | 23.767
17 | 1.071 | 0.11811 | -0.066 | 9.065
17.5 | 1.248 | 0.05092 | -0.096 | 24.501
18 | 1.273 | 0.05741 | -0.096 | 22.167
18.5 | 1.171 | 0.13335 | -0.075 | 8.783
19 | 1.179 | 0.15714 | -0.069 | 7.504
19.5 | 1.215 | 0.15702 | -0.073 | 7.735
20 | 1.248 | 0.15983 | -0.076 | 7.81

## 112. Re 10M Mach 0.50 (2)
BIGFOIL.COM POLAR EXPORT
NACA66A220
NACA66A220 |  |  |  | Cl Max: | 1.1167 | at alpha= | 13 | deg
XFOIL ncrit=9 |  |  |  | L/D Max: | 148.629 | at alpha= | 2 | deg
Re: | 10000000 |  |  | Cd Min: | 0.14313 | at alpha= | 18 | deg
Mach: | 0.5 |  |  | Cl=0 at alpha= | -1.7703 | deg
|  |  |  | @ Cl=0.1, Cd= | 0.0033912
|  |  |  | @ Cl=0.4, Cd= | 0.00342
|  |  |  | @ Cl=0.6, Cd= | 0.016999
alpha (deg) | Cl | Cd | Cm | Cl/Cd
-17 | -0.5482 | 0.12217 | -0.1009 | -4.4872
-16.5 | -0.5594 | 0.11114 | -0.1078 | -5.0333
-16 | -0.5804 | 0.09869 | -0.1158 | -5.881
-15.5 | -0.5972 | 0.08712 | -0.1235 | -6.8549
-15 | -0.6182 | 0.07569 | -0.131 | -8.1675
-14.5 | -0.6453 | 0.06464 | -0.1374 | -9.983
-14 | -0.6741 | 0.05477 | -0.1415 | -12.3078
-13.5 | -0.7054 | 0.04597 | -0.143 | -15.3448
-13 | -0.7331 | 0.03858 | -0.1416 | -19.0021
-12.5 | -0.7581 | 0.03233 | -0.1378 | -23.4488
-12 | -0.776 | 0.02726 | -0.1322 | -28.4666
-11.5 | -0.7752 | 0.02361 | -0.1261 | -32.8335
-11 | -0.7576 | 0.02099 | -0.1206 | -36.0934
-10.5 | -0.7249 | 0.01912 | -0.1159 | -37.9132
-10 | -0.6895 | 0.01751 | -0.1114 | -39.3775
-9.5 | -0.6456 | 0.0163 | -0.1078 | -39.6074
-9 | -0.5993 | 0.01526 | -0.1045 | -39.2726
-8.5 | -0.5527 | 0.0143 | -0.1013 | -38.6503
-8 | -0.5043 | 0.01345 | -0.0985 | -37.4944
-7.5 | -0.4568 | 0.01262 | -0.0957 | -36.1965
-7 | -0.4086 | 0.01186 | -0.093 | -34.4519
-6.5 | -0.36 | 0.01115 | -0.0905 | -32.287
-6 | -0.3093 | 0.01052 | -0.0884 | -29.4011
-5.5 | -0.2597 | 0.0099 | -0.0861 | -26.2323
-5 | -0.2103 | 0.0093 | -0.084 | -22.6129
-4.5 | -0.1604 | 0.00874 | -0.0819 | -18.3524
-4 | -0.1112 | 0.00821 | -0.0798 | -13.5445
-3.5 | -0.0798 | 0.00735 | -0.0747 | -10.8571
-3 | -0.0729 | 0.00637 | -0.0647 | -11.4443
-2.5 | -0.0562 | 0.00572 | -0.0559 | -9.8252
-2 | -0.017 | 0.00502 | -0.0516 | -3.3865
-1.5 | 0.02 | 0.00385 | -0.0473 | 5.1948
-1 | 0.0838 | 0.0034 | -0.0477 | 24.6471
-0.5 | 0.1573 | 0.00336 | -0.0499 | 46.8155
0 | 0.2313 | 0.00335 | -0.0521 | 69.0448
0.5 | 0.3046 | 0.00339 | -0.0542 | 89.8525
1 | 0.3761 | 0.00342 | -0.0559 | 109.9708
1.5 | 0.4495 | 0.00342 | -0.0579 | 131.4327
2 | 0.5202 | 0.0035 | -0.0593 | 148.6286
2.5 | 0.5715 | 0.00397 | -0.0569 | 143.9547
3 | 0.5386 | 0.00522 | -0.0378 | 103.1801
3.5 | 0.5216 | 0.00675 | -0.0232 | 77.2741
4 | 0.4998 | 0.0089 | -0.0091 | 56.1573
5 | 0.5223 | 0.01225 | 0.0068 | 42.6367
6 | 0.552 | 0.01596 | 0.0202 | 34.5865
6.5 | 0.5977 | 0.01695 | 0.0225 | 35.2625
7 | 0.6446 | 0.01795 | 0.0247 | 35.9109
7.5 | 0.6917 | 0.019 | 0.0269 | 36.4053
8 | 0.7402 | 0.02004 | 0.029 | 36.9361
8.5 | 0.7855 | 0.02129 | 0.0315 | 36.8953
9 | 0.8329 | 0.02249 | 0.0339 | 37.0342
9.5 | 0.8775 | 0.02391 | 0.0365 | 36.7001
10 | 0.9242 | 0.0253 | 0.0391 | 36.5296
10.5 | 0.9648 | 0.02706 | 0.0423 | 35.6541
11 | 1.0076 | 0.02881 | 0.0454 | 34.974
11.5 | 1.0463 | 0.0309 | 0.0487 | 33.8608
12 | 1.0809 | 0.03328 | 0.0524 | 32.479
12.5 | 1.1057 | 0.03641 | 0.0565 | 30.368
13 | 1.1167 | 0.04053 | 0.061 | 27.5524
13.5 | 1.1123 | 0.04601 | 0.0651 | 24.1752
14 | 1.1022 | 0.05234 | 0.0682 | 21.0585
14.5 | 1.0847 | 0.05989 | 0.0698 | 18.1115
15 | 1.0538 | 0.06946 | 0.0692 | 15.1713
15.5 | 1.0231 | 0.08008 | 0.0663 | 12.776
16 | 0.9877 | 0.09221 | 0.0609 | 10.7114
17 | 0.9341 | 0.11727 | 0.0463 | 7.9654
17.5 | 0.9122 | 0.13011 | 0.038 | 7.011
18 | 0.8912 | 0.14313 | 0.0294 | 6.2265

## 113. Re 12M Mach 0.00 (1)
BIGFOIL.COM POLAR EXPORT
NACA66A220
NACA66A220 |  |  |  | Cl Max: | 1.516 | at alpha= | 15 | deg
JavaFoil+Calcfoil stall+Eppler ext transition |  |  |  | L/D Max: | 97.476 | at alpha= | 8.5 | deg
Re: | 12000000 |  |  | Cd Min: | 0.0043 | at alpha= | -0.5 | deg
Mach: | 0 |  |  | Cl=0 at alpha= | -1.6587 | deg
|  |  |  | @ Cl=0.1, Cd= | 0.0044542
|  |  |  | @ Cl=0.4, Cd= | 0.0052264
|  |  |  | @ Cl=0.6, Cd= | 0.0064471
alpha (deg) | Cl | Cd | Cm | Cl/Cd
-20 | -1.231 | 0.03675 | 0.013 | -33.505
-19.5 | -1.245 | 0.03351 | 0.012 | -37.154
-19 | -1.252 | 0.03257 | 0.011 | -38.425
-18.5 | -1.26 | 0.03011 | 0.01 | -41.855
-18 | -1.266 | 0.02795 | 0.008 | -45.3
-17.5 | -1.269 | 0.02599 | 0.007 | -48.836
-17 | -1.27 | 0.02392 | 0.006 | -53.107
-16.5 | -1.267 | 0.02251 | 0.005 | -56.281
-16 | -1.261 | 0.02124 | 0.004 | -59.372
-15.5 | -1.252 | 0.02 | 0.002 | -62.593
-15 | -1.24 | 0.01868 | 0.001 | -66.394
-14.5 | -1.225 | 0.01768 | 0 | -69.288
-14 | -1.206 | 0.01668 | -0.002 | -72.341
-13.5 | -1.185 | 0.0158 | -0.003 | -74.981
-13 | -1.16 | 0.01497 | -0.004 | -77.484
-12.5 | -1.132 | 0.01418 | -0.006 | -79.83
-12 | -1.101 | 0.01349 | -0.007 | -81.616
-11.5 | -1.066 | 0.01287 | -0.008 | -82.835
-11 | -1.029 | 0.01217 | -0.01 | -84.578
-10.5 | -0.989 | 0.01166 | -0.011 | -84.774
-10 | -0.946 | 0.0112 | -0.013 | -84.469
-9.5 | -0.901 | 0.01062 | -0.014 | -84.837
-9 | -0.853 | 0.0102 | -0.016 | -83.63
-8.5 | -0.803 | 0.00974 | -0.017 | -82.503
-8 | -0.752 | 0.00935 | -0.018 | -80.458
-7.5 | -0.699 | 0.00903 | -0.02 | -77.382
-7 | -0.644 | 0.0087 | -0.021 | -74.015
-6.5 | -0.587 | 0.00837 | -0.023 | -70.177
-6 | -0.53 | 0.00808 | -0.024 | -65.546
-5.5 | -0.471 | 0.00781 | -0.026 | -60.361
-5 | -0.412 | 0.00756 | -0.027 | -54.495
-4.5 | -0.351 | 0.00731 | -0.029 | -48.1
-4 | -0.29 | 0.00707 | -0.03 | -41.07
-3.5 | -0.229 | 0.00684 | -0.032 | -33.475
-3 | -0.168 | 0.00561 | -0.033 | -29.907
-2.5 | -0.105 | 0.00478 | -0.035 | -22.054
-2 | -0.043 | 0.00512 | -0.037 | -8.403
-1.5 | 0.02 | 0.00483 | -0.038 | 4.183
-1 | 0.083 | 0.00451 | -0.04 | 18.51
-0.5 | 0.147 | 0.0043 | -0.041 | 34.13
0 | 0.209 | 0.00454 | -0.043 | 46.077
0.5 | 0.272 | 0.00455 | -0.044 | 59.737
1 | 0.334 | 0.00489 | -0.045 | 68.333
1.5 | 0.396 | 0.0052 | -0.047 | 76.142
2 | 0.458 | 0.00561 | -0.048 | 81.578
2.5 | 0.52 | 0.00594 | -0.049 | 87.497
3 | 0.581 | 0.00628 | -0.051 | 92.619
3.5 | 0.639 | 0.00679 | -0.052 | 94.153
4 | 0.699 | 0.00723 | -0.054 | 96.592
4.5 | 0.757 | 0.00895 | -0.055 | 84.599
5 | 0.815 | 0.00927 | -0.056 | 87.898
5.5 | 0.872 | 0.00962 | -0.058 | 90.641
6 | 0.929 | 0.00996 | -0.059 | 93.201
6.5 | 0.984 | 0.01038 | -0.06 | 94.77
7 | 1.037 | 0.01081 | -0.062 | 95.978
7.5 | 1.089 | 0.01124 | -0.063 | 96.901
8 | 1.14 | 0.0117 | -0.064 | 97.434
8.5 | 1.188 | 0.01219 | -0.066 | 97.476
9 | 1.234 | 0.0127 | -0.067 | 97.23
9.5 | 1.277 | 0.01318 | -0.068 | 96.834
10 | 1.316 | 0.01375 | -0.069 | 95.739
10.5 | 1.352 | 0.01431 | -0.071 | 94.5
11 | 1.385 | 0.01495 | -0.072 | 92.635
11.5 | 1.415 | 0.01558 | -0.073 | 90.797
12 | 1.44 | 0.01632 | -0.074 | 88.284
12.5 | 1.463 | 0.01703 | -0.075 | 85.897
13 | 1.481 | 0.01778 | -0.077 | 83.308
13.5 | 1.495 | 0.01867 | -0.078 | 80.082
14 | 1.506 | 0.01944 | -0.079 | 77.463
14.5 | 1.513 | 0.02064 | -0.08 | 73.264
15 | 1.516 | 0.0217 | -0.081 | 69.852
15.5 | 1.515 | 0.02278 | -0.082 | 66.52
16 | 1.511 | 0.02404 | -0.083 | 62.846
16.5 | 1.503 | 0.02525 | -0.084 | 59.532
17 | 1.493 | 0.02655 | -0.085 | 56.225
17.5 | 1.478 | 0.02837 | -0.086 | 52.107
18 | 1.462 | 0.03001 | -0.087 | 48.709
18.5 | 1.442 | 0.03196 | -0.088 | 45.125
19 | 1.42 | 0.0345 | -0.088 | 41.152
19.5 | 1.396 | 0.03677 | -0.089 | 37.96
20 | 1.37 | 0.03929 | -0.09 | 34.868

## 114. Re 12M Mach 0.00 (2)
BIGFOIL.COM POLAR EXPORT
NACA66A220
NACA66A220 |  |  |  | Cl Max: | 1.5621 | at alpha= | 20 | deg
XFOIL ncrit=9 |  |  |  | L/D Max: | 120.095 | at alpha= | 1.5 | deg
Re: | 12000000 |  |  | Cd Min: | 0.04446 | at alpha= | 20 | deg
Mach: | 0 |  |  | Cl=0 at alpha= | -1.7899 | deg
|  |  |  | @ Cl=0.1, Cd= | 0.0031545
|  |  |  | @ Cl=0.4, Cd= | 0.003488
|  |  |  | @ Cl=0.6, Cd= | 0.0095321
alpha (deg) | Cl | Cd | Cm | Cl/Cd
-20 | -1.4041 | 0.03192 | -0.0883 | -43.9881
-19.5 | -1.3794 | 0.03005 | -0.0875 | -45.9035
-19 | -1.3499 | 0.02849 | -0.0868 | -47.3815
-18.5 | -1.3251 | 0.02672 | -0.0855 | -49.5921
-18 | -1.2945 | 0.02532 | -0.0847 | -51.1256
-17.5 | -1.2663 | 0.02386 | -0.0834 | -53.0721
-17 | -1.2367 | 0.02248 | -0.0821 | -55.0133
-16.5 | -1.2074 | 0.02115 | -0.0806 | -57.0875
-15.5 | -1.1442 | 0.01884 | -0.0778 | -60.7325
-15 | -1.1119 | 0.01777 | -0.0762 | -62.5718
-14.5 | -1.0761 | 0.0169 | -0.0749 | -63.6746
-14 | -1.0409 | 0.01602 | -0.0735 | -64.975
-13.5 | -1.0035 | 0.01524 | -0.0723 | -65.8465
-13 | -0.9666 | 0.01448 | -0.0709 | -66.7541
-12.5 | -0.9275 | 0.01382 | -0.0697 | -67.1129
-12 | -0.8898 | 0.01313 | -0.0682 | -67.7685
-11.5 | -0.852 | 0.01245 | -0.0667 | -68.4337
-11 | -0.8139 | 0.01178 | -0.0651 | -69.0917
-10.5 | -0.7736 | 0.0112 | -0.0638 | -69.0714
-10 | -0.7331 | 0.01064 | -0.0624 | -68.9004
-9.5 | -0.6926 | 0.01012 | -0.0609 | -68.4387
-9 | -0.6508 | 0.00965 | -0.0596 | -67.4404
-8.5 | -0.6086 | 0.00923 | -0.0582 | -65.9372
-8 | -0.5681 | 0.00878 | -0.0565 | -64.7039
-7.5 | -0.5275 | 0.00837 | -0.0547 | -63.0227
-7 | -0.4867 | 0.00799 | -0.0528 | -60.9136
-6.5 | -0.446 | 0.00764 | -0.0508 | -58.377
-6 | -0.4098 | 0.00735 | -0.0477 | -55.7551
-5.5 | -0.3682 | 0.00714 | -0.0455 | -51.5686
-5 | -0.3185 | 0.00693 | -0.045 | -45.9596
-4.5 | -0.2678 | 0.0067 | -0.0448 | -39.9701
-4 | -0.2158 | 0.00648 | -0.0448 | -33.3025
-3.5 | -0.1671 | 0.00613 | -0.0441 | -27.2594
-3 | -0.118 | 0.00574 | -0.0436 | -20.5575
-2.5 | -0.0714 | 0.0052 | -0.0426 | -13.7308
-2 | -0.0221 | 0.00472 | -0.0422 | -4.6822
-1.5 | 0.0305 | 0.00428 | -0.0424 | 7.1262
-1 | 0.0766 | 0.00323 | -0.0417 | 23.7152
-0.5 | 0.1355 | 0.00304 | -0.043 | 44.5724
0 | 0.1962 | 0.00304 | -0.0446 | 64.5395
0.5 | 0.2571 | 0.00306 | -0.0463 | 84.0196
1 | 0.3185 | 0.00308 | -0.0481 | 103.4091
1.5 | 0.3783 | 0.00315 | -0.0495 | 120.0952
2 | 0.4226 | 0.00384 | -0.048 | 110.0521
2.5 | 0.4537 | 0.00483 | -0.0439 | 93.9337
3 | 0.4876 | 0.00549 | -0.0403 | 88.816
3.5 | 0.5122 | 0.00596 | -0.0346 | 85.9396
4.5 | 0.539 | 0.0076 | -0.0197 | 70.9211
5 | 0.5628 | 0.00845 | -0.0147 | 66.6036
5.5 | 0.59 | 0.00929 | -0.0105 | 63.5091
6 | 0.6218 | 0.01006 | -0.0073 | 61.8091
6.5 | 0.6605 | 0.01065 | -0.0053 | 62.0188
7 | 0.701 | 0.01121 | -0.0037 | 62.5335
7.5 | 0.7408 | 0.01181 | -0.0021 | 62.7265
8 | 0.7816 | 0.0124 | -0.0006 | 63.0323
8.5 | 0.8209 | 0.01306 | 0.0009 | 62.856
9 | 0.8609 | 0.01373 | 0.0024 | 62.7021
9.5 | 0.8983 | 0.01451 | 0.0041 | 61.909
10 | 0.9391 | 0.01519 | 0.0052 | 61.8236
10.5 | 0.9765 | 0.01603 | 0.0067 | 60.917
11 | 1.0142 | 0.01686 | 0.0082 | 60.1542
11.5 | 1.0509 | 0.01775 | 0.0097 | 59.2056
12 | 1.0876 | 0.01869 | 0.0111 | 58.1915
12.5 | 1.1263 | 0.01954 | 0.0121 | 57.6407
13 | 1.1604 | 0.02065 | 0.0137 | 56.1937
13.5 | 1.1972 | 0.02166 | 0.0148 | 55.2724
14 | 1.2297 | 0.02291 | 0.0163 | 53.6753
14.5 | 1.2626 | 0.02415 | 0.0177 | 52.2816
15 | 1.2947 | 0.02547 | 0.0191 | 50.8324
15.5 | 1.327 | 0.02682 | 0.0203 | 49.478
16 | 1.3609 | 0.02811 | 0.0213 | 48.4134
16.5 | 1.389 | 0.02977 | 0.0227 | 46.6577
17 | 1.4211 | 0.0312 | 0.0237 | 45.5481
17.5 | 1.4465 | 0.03315 | 0.025 | 43.635
18 | 1.4757 | 0.03485 | 0.026 | 42.3443
18.5 | 1.4986 | 0.03704 | 0.0273 | 40.459
19 | 1.5253 | 0.03902 | 0.0281 | 39.0902
19.5 | 1.5444 | 0.04164 | 0.0293 | 37.0893
20 | 1.5621 | 0.04446 | 0.0303 | 35.135

## 115. Re 12M Mach 0.10 (1)
BIGFOIL.COM POLAR EXPORT
NACA66A220
NACA66A220 |  |  |  | Cl Max: | 1.498 | at alpha= | 14.5 | deg
JavaFoil+Calcfoil stall+Eppler ext transition |  |  |  | L/D Max: | 96.93 | at alpha= | 8 | deg
Re: | 12000000 |  |  | Cd Min: | 0.00431 | at alpha= | -0.5 | deg
Mach: | 0.1 |  |  | Cl=0 at alpha= | -1.6587 | deg
|  |  |  | @ Cl=0.1, Cd= | 0.0045114
|  |  |  | @ Cl=0.4, Cd= | 0.0052236
|  |  |  | @ Cl=0.6, Cd= | 0.0064434
alpha (deg) | Cl | Cd | Cm | Cl/Cd
-20 | -1.183 | 0.03916 | 0.013 | -30.203
-19.5 | -1.201 | 0.0354 | 0.012 | -33.924
-19 | -1.209 | 0.03517 | 0.011 | -34.387
-18.5 | -1.224 | 0.0316 | 0.01 | -38.718
-18 | -1.234 | 0.02914 | 0.008 | -42.335
-17.5 | -1.243 | 0.0262 | 0.007 | -47.427
-17 | -1.246 | 0.02464 | 0.006 | -50.549
-16.5 | -1.246 | 0.02312 | 0.005 | -53.894
-16 | -1.243 | 0.02173 | 0.004 | -57.191
-15.5 | -1.237 | 0.02044 | 0.002 | -60.498
-15 | -1.227 | 0.01931 | 0.001 | -63.528
-14.5 | -1.214 | 0.018 | 0 | -67.469
-14 | -1.198 | 0.01718 | -0.002 | -69.72
-13.5 | -1.178 | 0.0161 | -0.003 | -73.201
-13 | -1.155 | 0.01522 | -0.004 | -75.922
-12.5 | -1.129 | 0.01439 | -0.006 | -78.467
-12 | -1.099 | 0.01367 | -0.007 | -80.363
-11.5 | -1.066 | 0.01302 | -0.009 | -81.876
-11 | -1.029 | 0.01232 | -0.01 | -83.535
-10.5 | -0.99 | 0.01177 | -0.011 | -84.101
-10 | -0.948 | 0.01124 | -0.013 | -84.315
-9.5 | -0.903 | 0.01075 | -0.014 | -83.943
-9 | -0.855 | 0.0103 | -0.016 | -83.055
-8.5 | -0.806 | 0.00983 | -0.017 | -81.99
-8 | -0.754 | 0.00944 | -0.019 | -79.894
-7.5 | -0.701 | 0.00909 | -0.02 | -77.174
-7 | -0.646 | 0.00874 | -0.022 | -73.917
-6.5 | -0.59 | 0.00842 | -0.023 | -70.029
-6 | -0.532 | 0.00812 | -0.025 | -65.546
-5.5 | -0.473 | 0.00786 | -0.026 | -60.203
-5 | -0.414 | 0.0076 | -0.027 | -54.432
-4.5 | -0.353 | 0.00733 | -0.029 | -48.174
-4 | -0.292 | 0.00712 | -0.031 | -41.006
-3.5 | -0.23 | 0.00689 | -0.032 | -33.424
-3 | -0.168 | 0.00561 | -0.034 | -30.04
-2.5 | -0.106 | 0.00528 | -0.035 | -20.081
-2 | -0.043 | 0.00482 | -0.037 | -8.957
-1.5 | 0.02 | 0.00487 | -0.038 | 4.168
-1 | 0.084 | 0.00458 | -0.04 | 18.312
-0.5 | 0.147 | 0.00431 | -0.041 | 34.192
0 | 0.21 | 0.00457 | -0.043 | 46.071
0.5 | 0.273 | 0.00457 | -0.044 | 59.675
1 | 0.335 | 0.00489 | -0.045 | 68.536
1.5 | 0.398 | 0.00521 | -0.047 | 76.338
2 | 0.46 | 0.00563 | -0.048 | 81.734
2.5 | 0.522 | 0.00596 | -0.05 | 87.599
3 | 0.584 | 0.0063 | -0.051 | 92.679
3.5 | 0.642 | 0.00682 | -0.052 | 94.081
4 | 0.701 | 0.00868 | -0.054 | 80.762
4.5 | 0.76 | 0.00899 | -0.055 | 84.608
5 | 0.819 | 0.00933 | -0.056 | 87.759
5.5 | 0.876 | 0.00967 | -0.058 | 90.656
6 | 0.933 | 0.01005 | -0.059 | 92.81
6.5 | 0.988 | 0.01049 | -0.061 | 94.202
7 | 1.041 | 0.01088 | -0.062 | 95.73
7.5 | 1.094 | 0.01133 | -0.063 | 96.552
8 | 1.144 | 0.0118 | -0.065 | 96.93
8.5 | 1.192 | 0.0123 | -0.066 | 96.921
9 | 1.238 | 0.01282 | -0.067 | 96.595
9.5 | 1.28 | 0.01332 | -0.068 | 96.111
10 | 1.319 | 0.0139 | -0.07 | 94.831
10.5 | 1.354 | 0.01449 | -0.071 | 93.455
11 | 1.386 | 0.01513 | -0.072 | 91.586
11.5 | 1.414 | 0.01577 | -0.073 | 89.655
12 | 1.438 | 0.01654 | -0.075 | 86.939
12.5 | 1.459 | 0.01728 | -0.076 | 84.42
13 | 1.475 | 0.01807 | -0.077 | 81.599
13.5 | 1.487 | 0.01897 | -0.078 | 78.375
14 | 1.495 | 0.0199 | -0.079 | 75.108
14.5 | 1.498 | 0.02107 | -0.08 | 71.113
15 | 1.498 | 0.02208 | -0.081 | 67.843
15.5 | 1.494 | 0.02344 | -0.082 | 63.735
16 | 1.486 | 0.02457 | -0.083 | 60.475
16.5 | 1.475 | 0.02588 | -0.084 | 56.999
17 | 1.459 | 0.02761 | -0.085 | 52.841
17.5 | 1.441 | 0.02918 | -0.086 | 49.373
18 | 1.42 | 0.03096 | -0.087 | 45.864
18.5 | 1.396 | 0.03308 | -0.088 | 42.189
19 | 1.368 | 0.03602 | -0.089 | 37.977
19.5 | 1.339 | 0.03861 | -0.089 | 34.689

## 116. Re 12M Mach 0.10 (2)
BIGFOIL.COM POLAR EXPORT
NACA66A220
NACA66A220 |  |  |  | Cl Max: | 1.5635 | at alpha= | 20 | deg
XFOIL ncrit=9 |  |  |  | L/D Max: | 120.857 | at alpha= | 1.5 | deg
Re: | 12000000 |  |  | Cd Min: | 0.04594 | at alpha= | 20 | deg
Mach: | 0.1 |  |  | Cl=0 at alpha= | -1.7924 | deg
|  |  |  | @ Cl=0.1, Cd= | 0.0031438
|  |  |  | @ Cl=0.4, Cd= | 0.0034306
|  |  |  | @ Cl=0.6, Cd= | 0.0097493
alpha (deg) | Cl | Cd | Cm | Cl/Cd
-20 | -1.4061 | 0.03307 | -0.0915 | -42.5189
-19.5 | -1.3784 | 0.03128 | -0.0907 | -44.0665
-19 | -1.3526 | 0.0294 | -0.0898 | -46.0068
-18.5 | -1.3267 | 0.02761 | -0.0885 | -48.0514
-18 | -1.2966 | 0.02609 | -0.0875 | -49.6972
-17.5 | -1.2687 | 0.02454 | -0.0861 | -51.6993
-17 | -1.2385 | 0.02313 | -0.0848 | -53.5452
-16.5 | -1.2091 | 0.02173 | -0.0833 | -55.642
-16 | -1.1772 | 0.02053 | -0.0818 | -57.3405
-15.5 | -1.1461 | 0.01929 | -0.0802 | -59.4142
-15 | -1.1119 | 0.01826 | -0.0787 | -60.8927
-14.5 | -1.0781 | 0.01726 | -0.0771 | -62.4623
-14 | -1.0409 | 0.0164 | -0.0758 | -63.4695
-13.5 | -1.0052 | 0.01552 | -0.0743 | -64.768
-13 | -0.9666 | 0.01478 | -0.073 | -65.3992
-12.5 | -0.9288 | 0.01405 | -0.0715 | -66.1068
-12 | -0.8895 | 0.01338 | -0.0701 | -66.4798
-11.5 | -0.8521 | 0.01266 | -0.0684 | -67.3065
-11 | -0.8128 | 0.012 | -0.0669 | -67.7333
-10.5 | -0.773 | 0.01138 | -0.0654 | -67.9262
-10 | -0.7327 | 0.0108 | -0.0639 | -67.8426
-9.5 | -0.6913 | 0.01027 | -0.0625 | -67.3126
-9 | -0.6493 | 0.00979 | -0.0611 | -66.3228
-8.5 | -0.6073 | 0.00934 | -0.0597 | -65.0214
-8 | -0.5663 | 0.00889 | -0.0579 | -63.7008
-7.5 | -0.5253 | 0.00846 | -0.0561 | -62.0922
-7 | -0.4838 | 0.00807 | -0.0543 | -59.9504
-6.5 | -0.4424 | 0.00771 | -0.0524 | -57.38
-6 | -0.4037 | 0.00738 | -0.0498 | -54.7019
-5.5 | -0.3669 | 0.00717 | -0.0465 | -51.1715
-5 | -0.3178 | 0.00695 | -0.0459 | -45.7266
-4.5 | -0.2672 | 0.00672 | -0.0455 | -39.7619
-4 | -0.2153 | 0.00651 | -0.0454 | -33.0722
-3.5 | -0.1663 | 0.00616 | -0.0447 | -26.9968
-3 | -0.1174 | 0.00576 | -0.0441 | -20.3819
-2.5 | -0.0712 | 0.00521 | -0.043 | -13.666
-2 | -0.0218 | 0.00473 | -0.0425 | -4.6089
-1.5 | 0.0307 | 0.00427 | -0.0427 | 7.1897
-1 | 0.0768 | 0.00321 | -0.0419 | 23.9252
-0.5 | 0.1364 | 0.00304 | -0.0433 | 44.8684
0 | 0.1975 | 0.00304 | -0.0449 | 64.9671
0.5 | 0.2586 | 0.00306 | -0.0466 | 84.5098
1 | 0.3205 | 0.00308 | -0.0483 | 104.0584
1.5 | 0.3807 | 0.00315 | -0.0498 | 120.8571
2 | 0.4261 | 0.00381 | -0.0484 | 111.8373
2.5 | 0.4559 | 0.00483 | -0.044 | 94.3892
3 | 0.4889 | 0.00549 | -0.0401 | 89.0528
3.5 | 0.5095 | 0.00597 | -0.0335 | 85.3434
4 | 0.5156 | 0.00686 | -0.0244 | 75.1603
4.5 | 0.5382 | 0.00765 | -0.019 | 70.3529
5 | 0.561 | 0.00855 | -0.0138 | 65.614
5.5 | 0.5877 | 0.00943 | -0.0096 | 62.3224
6 | 0.6189 | 0.01024 | -0.0062 | 60.4395
6.5 | 0.6592 | 0.0108 | -0.0044 | 61.037
7 | 0.6986 | 0.01141 | -0.0026 | 61.227
7.5 | 0.7398 | 0.01199 | -0.0011 | 61.7014
8 | 0.7792 | 0.01264 | 0.0006 | 61.6456
8.5 | 0.8204 | 0.01326 | 0.002 | 61.8703
9 | 0.8585 | 0.01402 | 0.0037 | 61.234
9.5 | 0.8983 | 0.01474 | 0.0051 | 60.943
10 | 0.9386 | 0.01547 | 0.0064 | 60.6723
10.5 | 0.9765 | 0.01633 | 0.008 | 59.7979
11 | 1.015 | 0.01716 | 0.0094 | 59.1492
11.5 | 1.0504 | 0.01815 | 0.0111 | 57.8733
12 | 1.0892 | 0.01902 | 0.0123 | 57.266
12.5 | 1.1256 | 0.02003 | 0.0138 | 56.1957
13 | 1.1621 | 0.02106 | 0.0151 | 55.1804
13.5 | 1.1984 | 0.02213 | 0.0164 | 54.1527
14 | 1.231 | 0.02344 | 0.018 | 52.5171
14.5 | 1.2646 | 0.02467 | 0.0194 | 51.2606
15 | 1.2959 | 0.02611 | 0.0209 | 49.6323
15.5 | 1.3302 | 0.02739 | 0.0221 | 48.5652
16.5 | 1.3923 | 0.03046 | 0.0246 | 45.7091
17 | 1.4213 | 0.03219 | 0.0259 | 44.1535
17.5 | 1.449 | 0.03405 | 0.0272 | 42.5551
18 | 1.4742 | 0.03612 | 0.0285 | 40.814
18.5 | 1.5004 | 0.03816 | 0.0296 | 39.3187
19 | 1.523 | 0.04057 | 0.0307 | 37.5401
19.5 | 1.5465 | 0.04294 | 0.0317 | 36.0154
20 | 1.5635 | 0.04594 | 0.0328 | 34.0335

## 117. Re 12M Mach 0.25 (1)
BIGFOIL.COM POLAR EXPORT
NACA66A220
NACA66A220 |  |  |  | Cl Max: | 1.418 | at alpha= | 12.5 | deg
JavaFoil+Calcfoil stall+Eppler ext transition |  |  |  | L/D Max: | 93.882 | at alpha= | 8 | deg
Re: | 12000000 |  |  | Cd Min: | 0.00436 | at alpha= | -0.5 | deg
Mach: | 0.25 |  |  | Cl=0 at alpha= | -1.6615 | deg
|  |  |  | @ Cl=0.1, Cd= | 0.0045797
|  |  |  | @ Cl=0.4, Cd= | 0.00528
|  |  |  | @ Cl=0.6, Cd= | 0.0064995
alpha (deg) | Cl | Cd | Cm | Cl/Cd
-19 | -0.771 | 0.12937 | 0.008 | -5.959
-18.5 | -0.828 | 0.10296 | 0.008 | -8.044
-18 | -0.908 | 0.06421 | 0.008 | -14.134
-17.5 | -0.989 | 0.03727 | 0.007 | -26.526
-17 | -1.027 | 0.032 | 0.006 | -32.105
-16.5 | -1.06 | 0.02833 | 0.005 | -37.401
-16 | -1.086 | 0.02535 | 0.004 | -42.852
-15.5 | -1.105 | 0.02329 | 0.002 | -47.459
-15 | -1.117 | 0.02193 | 0.001 | -50.951
-14.5 | -1.124 | 0.02068 | 0 | -54.363
-14 | -1.126 | 0.01921 | -0.002 | -58.633
-13.5 | -1.123 | 0.0178 | -0.003 | -63.078
-13 | -1.114 | 0.01671 | -0.004 | -66.666
-12.5 | -1.099 | 0.01577 | -0.006 | -69.679
-12 | -1.079 | 0.01484 | -0.007 | -72.738
-11.5 | -1.055 | 0.01399 | -0.009 | -75.408
-11 | -1.025 | 0.01321 | -0.01 | -77.65
-10.5 | -0.991 | 0.01262 | -0.012 | -78.591
-10 | -0.954 | 0.01193 | -0.013 | -79.931
-9.5 | -0.912 | 0.01141 | -0.015 | -79.924
-9 | -0.867 | 0.01086 | -0.016 | -79.807
-8.5 | -0.819 | 0.01033 | -0.018 | -79.232
-8 | -0.768 | 0.00988 | -0.019 | -77.773
-7.5 | -0.715 | 0.00945 | -0.021 | -75.639
-7 | -0.66 | 0.00909 | -0.022 | -72.605
-6.5 | -0.603 | 0.00873 | -0.024 | -69.088
-6 | -0.545 | 0.0084 | -0.025 | -64.84
-5.5 | -0.485 | 0.00811 | -0.027 | -59.803
-5 | -0.424 | 0.0078 | -0.028 | -54.322
-4.5 | -0.362 | 0.00754 | -0.03 | -47.962
-4 | -0.299 | 0.0073 | -0.031 | -41.004
-3.5 | -0.236 | 0.00704 | -0.033 | -33.494
-3 | -0.173 | 0.00574 | -0.034 | -30.068
-2.5 | -0.109 | 0.00538 | -0.036 | -20.185
-2 | -0.044 | 0.0051 | -0.038 | -8.669
-1.5 | 0.021 | 0.00465 | -0.039 | 4.48
-1 | 0.086 | 0.00464 | -0.041 | 18.565
-0.5 | 0.151 | 0.00436 | -0.042 | 34.744
0 | 0.216 | 0.00481 | -0.044 | 44.871
0.5 | 0.28 | 0.00464 | -0.045 | 60.397
1 | 0.344 | 0.005 | -0.047 | 68.795
1.5 | 0.408 | 0.00532 | -0.048 | 76.712
2 | 0.472 | 0.0058 | -0.049 | 81.428
2.5 | 0.536 | 0.00612 | -0.051 | 87.472
3 | 0.599 | 0.00649 | -0.052 | 92.37
3.5 | 0.658 | 0.00705 | -0.054 | 93.347
4 | 0.719 | 0.00897 | -0.055 | 80.133
4.5 | 0.779 | 0.00932 | -0.057 | 83.66
5 | 0.839 | 0.00969 | -0.058 | 86.544
5.5 | 0.898 | 0.01007 | -0.059 | 89.157
6 | 0.955 | 0.01047 | -0.061 | 91.214
6.5 | 1.01 | 0.01094 | -0.062 | 92.385
7 | 1.064 | 0.01141 | -0.063 | 93.29
7.5 | 1.116 | 0.01191 | -0.065 | 93.706
8 | 1.165 | 0.01241 | -0.066 | 93.882
8.5 | 1.212 | 0.01295 | -0.068 | 93.59
9 | 1.256 | 0.01356 | -0.069 | 92.621
9.5 | 1.294 | 0.01421 | -0.07 | 91.086
10 | 1.328 | 0.01475 | -0.071 | 90.013
10.5 | 1.357 | 0.01548 | -0.073 | 87.658
11 | 1.381 | 0.0162 | -0.074 | 85.251
11.5 | 1.399 | 0.017 | -0.075 | 82.298
12 | 1.412 | 0.01782 | -0.076 | 79.202
12.5 | 1.418 | 0.01876 | -0.078 | 75.558
13 | 1.417 | 0.01987 | -0.079 | 71.318
13.5 | 1.41 | 0.02097 | -0.08 | 67.214
14 | 1.396 | 0.02207 | -0.081 | 63.241
14.5 | 1.374 | 0.02376 | -0.082 | 57.847
15 | 1.347 | 0.02512 | -0.083 | 53.617
15.5 | 1.312 | 0.02713 | -0.084 | 48.349
16 | 1.271 | 0.02896 | -0.085 | 43.888
16.5 | 1.223 | 0.03147 | -0.086 | 38.853
17 | 1.169 | 0.03427 | -0.087 | 34.106
17.5 | 1.104 | 0.04004 | -0.087 | 27.575

## 118. Re 12M Mach 0.25 (2)
BIGFOIL.COM POLAR EXPORT
NACA66A220
NACA66A220 |  |  |  | Cl Max: | 1.5544 | at alpha= | 20 | deg
XFOIL ncrit=9 |  |  |  | L/D Max: | 123.805 | at alpha= | 1.5 | deg
Re: | 12000000 |  |  | Cd Min: | 0.0562 | at alpha= | 20 | deg
Mach: | 0.25 |  |  | Cl=0 at alpha= | -1.8073 | deg
|  |  |  | @ Cl=0.1, Cd= | 0.0031252
|  |  |  | @ Cl=0.4, Cd= | 0.0032431
|  |  |  | @ Cl=0.6, Cd= | 0.010913
alpha (deg) | Cl | Cd | Cm | Cl/Cd
-20 | -1.3841 | 0.04254 | -0.1092 | -32.5364
-19.5 | -1.363 | 0.03946 | -0.1084 | -34.5413
-19 | -1.3458 | 0.03634 | -0.107 | -37.0336
-18.5 | -1.3222 | 0.03375 | -0.1055 | -39.1763
-18 | -1.2985 | 0.03131 | -0.1038 | -41.4724
-17.5 | -1.2724 | 0.02914 | -0.102 | -43.6651
-17 | -1.2444 | 0.02715 | -0.1 | -45.8343
-16.5 | -1.2123 | 0.02551 | -0.0982 | -47.5225
-16 | -1.1806 | 0.02389 | -0.0963 | -49.4182
-15.5 | -1.1478 | 0.02239 | -0.0943 | -51.264
-15 | -1.118 | 0.02084 | -0.0918 | -53.6468
-14.5 | -1.0818 | 0.01964 | -0.0899 | -55.0815
-14 | -1.0464 | 0.01843 | -0.0878 | -56.777
-13.5 | -1.0086 | 0.0174 | -0.0859 | -57.9655
-13 | -0.9707 | 0.01641 | -0.0839 | -59.153
-12.5 | -0.9304 | 0.01558 | -0.0821 | -59.7176
-12 | -0.8917 | 0.01472 | -0.0801 | -60.5774
-11.5 | -0.8498 | 0.01398 | -0.0784 | -60.7868
-11 | -0.8101 | 0.01319 | -0.0764 | -61.4177
-10.5 | -0.7692 | 0.01246 | -0.0745 | -61.7335
-10 | -0.7276 | 0.01179 | -0.0727 | -61.7133
-9.5 | -0.6865 | 0.01114 | -0.0707 | -61.6248
-9 | -0.6428 | 0.01059 | -0.0691 | -60.6988
-8.5 | -0.5993 | 0.01006 | -0.0675 | -59.5726
-8 | -0.5559 | 0.00955 | -0.0658 | -58.2094
-7.5 | -0.5134 | 0.00904 | -0.0639 | -56.792
-7 | -0.4701 | 0.00856 | -0.062 | -54.9182
-6.5 | -0.4263 | 0.00814 | -0.0602 | -52.371
-6 | -0.3823 | 0.00776 | -0.0584 | -49.2655
-5.5 | -0.3404 | 0.00737 | -0.0561 | -46.1872
-5 | -0.3024 | 0.00706 | -0.0528 | -42.8329
-4.5 | -0.2609 | 0.00686 | -0.0501 | -38.0321
-4 | -0.2102 | 0.00664 | -0.0493 | -31.6566
-3.5 | -0.1612 | 0.00632 | -0.0482 | -25.5063
-3 | -0.1145 | 0.00588 | -0.0468 | -19.4728
-2.5 | -0.0697 | 0.00529 | -0.0451 | -13.1758
-2 | -0.0202 | 0.00479 | -0.0443 | -4.2171
-1.5 | 0.0322 | 0.00428 | -0.0441 | 7.5234
-1 | 0.0782 | 0.00316 | -0.043 | 24.7468
-0.5 | 0.1409 | 0.00306 | -0.0446 | 46.0458
0 | 0.2041 | 0.00306 | -0.0463 | 66.6993
0.5 | 0.2673 | 0.00309 | -0.048 | 86.5049
1 | 0.3315 | 0.00311 | -0.0499 | 106.5916
1.5 | 0.3937 | 0.00318 | -0.0514 | 123.805
2 | 0.4436 | 0.00368 | -0.0505 | 120.5435
2.5 | 0.47 | 0.00477 | -0.0451 | 98.5325
3 | 0.4932 | 0.00552 | -0.0388 | 89.3478
3.5 | 0.5076 | 0.00603 | -0.0306 | 84.1791
4 | 0.5117 | 0.0071 | -0.0212 | 72.0704
4.5 | 0.5307 | 0.00809 | -0.0149 | 65.5995
5.5 | 0.5756 | 0.01022 | -0.0044 | 56.3209
6 | 0.6073 | 0.01112 | -0.0009 | 54.6133
6.5 | 0.648 | 0.01178 | 0.0011 | 55.0085
7 | 0.6895 | 0.01242 | 0.0029 | 55.5153
7.5 | 0.731 | 0.01311 | 0.0046 | 55.759
8 | 0.7727 | 0.01382 | 0.0063 | 55.9117
8.5 | 0.8152 | 0.01453 | 0.0078 | 56.1046
9 | 0.8541 | 0.01542 | 0.0098 | 55.3891
9.5 | 0.8967 | 0.01619 | 0.0112 | 55.386
10 | 0.9362 | 0.01711 | 0.013 | 54.7165
10.5 | 0.9766 | 0.01803 | 0.0146 | 54.1653
11 | 1.0143 | 0.01911 | 0.0165 | 53.0769
11.5 | 1.0542 | 0.02011 | 0.0181 | 52.4217
12 | 1.0938 | 0.02113 | 0.0197 | 51.7653
12.5 | 1.1306 | 0.02235 | 0.0216 | 50.5861
13 | 1.1688 | 0.02353 | 0.0232 | 49.6728
13.5 | 1.2021 | 0.02503 | 0.0253 | 48.0264
14 | 1.2377 | 0.02643 | 0.0271 | 46.8294
14.5 | 1.2714 | 0.02802 | 0.0289 | 45.3747
15 | 1.3075 | 0.02949 | 0.0305 | 44.3371
15.5 | 1.3388 | 0.03129 | 0.0323 | 42.7868
16 | 1.3715 | 0.03308 | 0.034 | 41.4601
16.5 | 1.4001 | 0.03522 | 0.0358 | 39.753
17 | 1.4298 | 0.03731 | 0.0375 | 38.3222
17.5 | 1.452 | 0.04004 | 0.0394 | 36.2637
18 | 1.4758 | 0.04277 | 0.041 | 34.5055
18.5 | 1.5016 | 0.04542 | 0.0423 | 33.0603
19 | 1.5199 | 0.04881 | 0.0437 | 31.1391
19.5 | 1.5419 | 0.05204 | 0.0446 | 29.6291
20 | 1.5544 | 0.0562 | 0.0455 | 27.6584

## 119. Re 12M Mach 0.50 (1)
BIGFOIL.COM POLAR EXPORT
NACA66A220
NACA66A220 |  |  |  | Cl Max: | 1.239 | at alpha= | 20 | deg
JavaFoil+Calcfoil stall+Eppler ext transition |  |  |  | L/D Max: | 89.652 | at alpha= | 3 | deg
Re: | 12000000 |  |  | Cd Min: | 0.00371 | at alpha= | 0 | deg
Mach: | 0.5 |  |  | Cl=0 at alpha= | -1.6597 | deg
|  |  |  | @ Cl=0.1, Cd= | 0.0044622
|  |  |  | @ Cl=0.4, Cd= | 0.005545
|  |  |  | @ Cl=0.6, Cd= | 0.0069652
alpha (deg) | Cl | Cd | Cm | Cl/Cd
-20 | -1.047 | 0.1786 | 0.01 | -5.862
-19.5 | -1.028 | 0.15078 | 0.01 | -6.817
-19 | -0.998 | 0.14435 | 0.008 | -6.916
-18.5 | -0.966 | 0.14269 | 0.007 | -6.772
-18 | -0.935 | 0.14065 | 0.006 | -6.646
-17.5 | -0.927 | 0.11281 | 0.006 | -8.219
-17 | -0.907 | 0.09975 | 0.005 | -9.091
-16.5 | -0.859 | 0.10942 | 0.004 | -7.85
-16 | -0.823 | 0.10953 | 0.003 | -7.516
-15.5 | -0.802 | 0.1051 | 0.002 | -7.629
-15 | -0.77 | 0.10183 | 0.001 | -7.563
-14.5 | -0.761 | 0.07976 | 0 | -9.547
-14 | -0.825 | 0.02762 | -0.002 | -29.874
-13.5 | -0.798 | 0.02393 | -0.003 | -33.347
-13 | -0.649 | 0.091 | -0.003 | -7.133
-12.5 | -0.622 | 0.08388 | -0.004 | -7.413
-12 | -0.681 | 0.02867 | -0.008 | -23.765
-11.5 | -0.668 | 0.01995 | -0.01 | -33.499
-11 | -0.637 | 0.01805 | -0.011 | -35.275
-10.5 | -0.604 | 0.01671 | -0.013 | -36.169
-10 | -0.478 | 0.0628 | -0.008 | -7.613
-9.5 | -0.537 | 0.01594 | -0.016 | -33.682
-9 | -0.795 | 0.01432 | -0.018 | -55.518
-8.5 | -0.811 | 0.01328 | -0.019 | -61.094
-8 | -0.792 | 0.01228 | -0.021 | -64.508
-7.5 | -0.756 | 0.01146 | -0.023 | -65.947
-7 | -0.709 | 0.01085 | -0.024 | -65.35
-6.5 | -0.655 | 0.01029 | -0.026 | -63.583
-6 | -0.595 | 0.00981 | -0.028 | -60.682
-5.5 | -0.533 | 0.00934 | -0.03 | -57.001
-5 | -0.467 | 0.00895 | -0.031 | -52.174
-4.5 | -0.4 | 0.00858 | -0.033 | -46.57
-4 | -0.331 | 0.00821 | -0.035 | -40.297
-3.5 | -0.261 | 0.00792 | -0.036 | -32.976
-3 | -0.191 | 0.00765 | -0.038 | -24.953
-2.5 | -0.12 | 0.00603 | -0.04 | -19.976
-2 | -0.049 | 0.00536 | -0.042 | -9.152
-1.5 | 0.023 | 0.00488 | -0.043 | 4.725
-1 | 0.096 | 0.00446 | -0.045 | 21.443
-0.5 | 0.168 | 0.0045 | -0.047 | 37.465
0 | 0.241 | 0.00371 | -0.049 | 65.001
0.5 | 0.311 | 0.00499 | -0.05 | 62.342
1 | 0.382 | 0.00544 | -0.052 | 70.259
1.5 | 0.454 | 0.00586 | -0.053 | 77.388
2 | 0.524 | 0.00649 | -0.055 | 80.814
2.5 | 0.595 | 0.00693 | -0.057 | 85.862
3 | 0.666 | 0.00743 | -0.058 | 89.652
3.5 | 0.73 | 0.00815 | -0.06 | 89.553
4 | 0.796 | 0.01045 | -0.061 | 76.199
4.5 | 0.862 | 0.01094 | -0.063 | 78.79
5 | 0.925 | 0.01146 | -0.064 | 80.738
5.5 | 0.986 | 0.01203 | -0.066 | 82.008
6 | 1.044 | 0.01266 | -0.067 | 82.446
6.5 | 1.097 | 0.01332 | -0.069 | 82.366
7 | 1.145 | 0.01408 | -0.07 | 81.296
7.5 | 1.183 | 0.01487 | -0.072 | 79.603
8 | 1.21 | 0.01576 | -0.073 | 76.802
8.5 | 1.218 | 0.01684 | -0.075 | 72.334
9 | 1.188 | 0.018 | -0.076 | 66.037
9.5 | 0.969 | 0.01983 | -0.078 | 48.869
10 | 0.796 | 0.0207 | -0.079 | 38.467
10.5 | 0.827 | 0.02292 | -0.08 | 36.094
11 | 0.72 | 0.07639 | -0.041 | 9.426
11.5 | 0.894 | 0.02357 | -0.083 | 37.941
12 | 0.926 | 0.02551 | -0.085 | 36.288
12.5 | 0.956 | 0.028 | -0.086 | 34.145
13 | 0.982 | 0.0319 | -0.086 | 30.789
13.5 | 0.998 | 0.03984 | -0.086 | 25.05
14 | 1.048 | 0.03315 | -0.089 | 31.603
14.5 | 1.072 | 0.03809 | -0.09 | 28.133
15 | 1.098 | 0.04267 | -0.09 | 25.728
15.5 | 1.133 | 0.03995 | -0.092 | 28.351
16 | 1.166 | 0.04192 | -0.093 | 27.802
16.5 | 1.191 | 0.04704 | -0.094 | 25.314
17 | 1.066 | 0.12976 | -0.064 | 8.217
17.5 | 1.103 | 0.13054 | -0.069 | 8.448
18 | 1.146 | 0.12597 | -0.075 | 9.095
18.5 | 1.156 | 0.15355 | -0.07 | 7.528
19 | 1.176 | 0.17046 | -0.068 | 6.9
19.5 | 1.208 | 0.17471 | -0.07 | 6.912
20 | 1.239 | 0.17753 | -0.073 | 6.979

## 120. Re 12M Mach 0.50 (2)
BIGFOIL.COM POLAR EXPORT
NACA66A220
NACA66A220 |  |  |  | Cl Max: | 1.1385 | at alpha= | 13 | deg
XFOIL ncrit=9 |  |  |  | L/D Max: | 153.088 | at alpha= | 2 | deg
Re: | 12000000 |  |  | Cd Min: | 0.14062 | at alpha= | 18 | deg
Mach: | 0.5 |  |  | Cl=0 at alpha= | -1.9012 | deg
|  |  |  | @ Cl=0.1, Cd= | 0.0032412
|  |  |  | @ Cl=0.4, Cd= | 0.0032686
|  |  |  | @ Cl=0.6, Cd= | 0.01633
alpha (deg) | Cl | Cd | Cm | Cl/Cd
-16.5 | -0.5833 | 0.1075 | -0.1106 | -5.426
-16 | -0.6028 | 0.09544 | -0.1185 | -6.316
-15.5 | -0.6201 | 0.084 | -0.1261 | -7.3821
-15 | -0.6408 | 0.07293 | -0.1332 | -8.7865
-14.5 | -0.6675 | 0.06225 | -0.1391 | -10.7229
-14 | -0.6957 | 0.05272 | -0.1426 | -13.1961
-13.5 | -0.7262 | 0.04424 | -0.1435 | -16.415
-13 | -0.7523 | 0.03717 | -0.1417 | -20.2394
-12.5 | -0.7755 | 0.03119 | -0.1375 | -24.8637
-12 | -0.792 | 0.02634 | -0.1316 | -30.0683
-11.5 | -0.7924 | 0.02274 | -0.1252 | -34.8461
-11 | -0.7743 | 0.0202 | -0.1195 | -38.3317
-10.5 | -0.7422 | 0.01836 | -0.1146 | -40.4248
-10 | -0.7034 | 0.01691 | -0.1102 | -41.5967
-9.5 | -0.6613 | 0.01566 | -0.1063 | -42.2286
-9 | -0.6124 | 0.01471 | -0.1032 | -41.6315
-8.5 | -0.5651 | 0.01375 | -0.1001 | -41.0982
-8 | -0.5158 | 0.01294 | -0.0973 | -39.8609
-7.5 | -0.4667 | 0.01217 | -0.0946 | -38.3484
-7 | -0.4183 | 0.01142 | -0.0919 | -36.6287
-6.5 | -0.3691 | 0.01073 | -0.0894 | -34.3989
-6 | -0.3196 | 0.01009 | -0.0871 | -31.6749
-5.5 | -0.2683 | 0.00952 | -0.0851 | -28.1828
-5 | -0.2193 | 0.00893 | -0.0828 | -24.5577
-4.5 | -0.1684 | 0.00842 | -0.0808 | -20
-4 | -0.1191 | 0.00791 | -0.0787 | -15.0569
-3.5 | -0.0777 | 0.00729 | -0.0751 | -10.6584
-3 | -0.0641 | 0.00635 | -0.0664 | -10.0945
-2.5 | -0.0505 | 0.00572 | -0.0569 | -8.8287
-2 | -0.0083 | 0.00508 | -0.0532 | -1.6339
-1.5 | 0.0337 | 0.00414 | -0.0497 | 8.1401
-1 | 0.0871 | 0.00325 | -0.0484 | 26.8
-0.5 | 0.1602 | 0.0032 | -0.0504 | 50.0625
0 | 0.2328 | 0.00318 | -0.0524 | 73.2075
0.5 | 0.3052 | 0.00324 | -0.0544 | 94.1975
1 | 0.3793 | 0.00326 | -0.0566 | 116.3497
1.5 | 0.4516 | 0.00329 | -0.0584 | 137.2644
2 | 0.5205 | 0.0034 | -0.0594 | 153.0882
2.5 | 0.5431 | 0.00436 | -0.0514 | 124.5642
3 | 0.507 | 0.0056 | -0.032 | 90.5357
3.5 | 0.4985 | 0.00711 | -0.0192 | 70.1125
4 | 0.4858 | 0.00911 | -0.0068 | 53.326
4.5 | 0.5042 | 0.01053 | 0.0002 | 47.8822
5 | 0.5167 | 0.01225 | 0.0077 | 42.1796
5.5 | 0.5292 | 0.01412 | 0.0149 | 37.4788
6 | 0.5614 | 0.01547 | 0.0192 | 36.2896
6.5 | 0.6072 | 0.01649 | 0.0215 | 36.8223
7 | 0.6557 | 0.01742 | 0.0235 | 37.6406
7.5 | 0.7023 | 0.01849 | 0.0258 | 37.9827
8 | 0.7513 | 0.01949 | 0.0279 | 38.548
8.5 | 0.7959 | 0.02075 | 0.0305 | 38.3566
9 | 0.8444 | 0.02189 | 0.0328 | 38.5747
9.5 | 0.8905 | 0.02322 | 0.0354 | 38.3506
10 | 0.9356 | 0.02467 | 0.0382 | 37.9246
10.5 | 0.9792 | 0.02625 | 0.0413 | 37.3029
11 | 1.022 | 0.02799 | 0.0444 | 36.513
11.5 | 1.0636 | 0.0299 | 0.0477 | 35.5719
12 | 1.0991 | 0.03222 | 0.0515 | 34.1124
12.5 | 1.126 | 0.03519 | 0.0556 | 31.9977
13 | 1.1385 | 0.03916 | 0.0603 | 29.073
13.5 | 1.1358 | 0.04439 | 0.0648 | 25.5868
14 | 1.1235 | 0.05072 | 0.0682 | 22.151
14.5 | 1.097 | 0.05876 | 0.0702 | 18.6692
15 | 1.0655 | 0.06826 | 0.0698 | 15.6094
15.5 | 1.0367 | 0.07853 | 0.0672 | 13.2013
16 | 1.0025 | 0.09041 | 0.0622 | 11.0884
16.5 | 0.9746 | 0.1026 | 0.0557 | 9.499
17 | 0.9488 | 0.1152 | 0.048 | 8.2361
17.5 | 0.9279 | 0.1278 | 0.0399 | 7.2606
18 | 0.9075 | 0.14062 | 0.0314 | 6.4536

## 121. Re 14M Mach 0.00 (1)
BIGFOIL.COM POLAR EXPORT
NACA66A220
NACA66A220 |  |  |  | Cl Max: | 1.517 | at alpha= | 15 | deg
JavaFoil+Calcfoil stall+Eppler ext transition |  |  |  | L/D Max: | 100.556 | at alpha= | 8.5 | deg
Re: | 14000000 |  |  | Cd Min: | 0.00474 | at alpha= | -1 | deg
Mach: | 0 |  |  | Cl=0 at alpha= | -1.6587 | deg
|  |  |  | @ Cl=0.1, Cd= | 0.0048303
|  |  |  | @ Cl=0.4, Cd= | 0.0054761
|  |  |  | @ Cl=0.6, Cd= | 0.006581
alpha (deg) | Cl | Cd | Cm | Cl/Cd
-20 | -1.234 | 0.03523 | 0.013 | -35.034
-19.5 | -1.247 | 0.0322 | 0.012 | -38.741
-19 | -1.253 | 0.03168 | 0.011 | -39.565
-18.5 | -1.262 | 0.02927 | 0.01 | -43.094
-18 | -1.268 | 0.02694 | 0.008 | -47.07
-17.5 | -1.271 | 0.02509 | 0.007 | -50.643
-17 | -1.271 | 0.02332 | 0.006 | -54.507
-16.5 | -1.268 | 0.02179 | 0.005 | -58.202
-16 | -1.262 | 0.02057 | 0.004 | -61.37
-15.5 | -1.253 | 0.01956 | 0.002 | -64.05
-15 | -1.241 | 0.01807 | 0.001 | -68.706
-14.5 | -1.226 | 0.0171 | 0 | -71.688
-14 | -1.208 | 0.01622 | -0.002 | -74.458
-13.5 | -1.186 | 0.01533 | -0.003 | -77.344
-13 | -1.161 | 0.01452 | -0.004 | -79.995
-12.5 | -1.133 | 0.01377 | -0.006 | -82.307
-12 | -1.102 | 0.01309 | -0.007 | -84.174
-11.5 | -1.067 | 0.01247 | -0.009 | -85.568
-11 | -1.03 | 0.01183 | -0.01 | -87.032
-10.5 | -0.99 | 0.01135 | -0.011 | -87.214
-10 | -0.947 | 0.01088 | -0.013 | -87.027
-9.5 | -0.901 | 0.01037 | -0.014 | -86.963
-9 | -0.854 | 0.00994 | -0.016 | -85.935
-8.5 | -0.804 | 0.00948 | -0.017 | -84.802
-8 | -0.753 | 0.00912 | -0.019 | -82.549
-7.5 | -0.699 | 0.00875 | -0.02 | -79.88
-7 | -0.644 | 0.00845 | -0.021 | -76.258
-6.5 | -0.588 | 0.00814 | -0.023 | -72.216
-6 | -0.53 | 0.00787 | -0.024 | -67.429
-5.5 | -0.472 | 0.0076 | -0.026 | -62.09
-5 | -0.412 | 0.00735 | -0.027 | -56.109
-4.5 | -0.352 | 0.00709 | -0.029 | -49.592
-4 | -0.291 | 0.0069 | -0.03 | -42.167
-3.5 | -0.229 | 0.00671 | -0.032 | -34.191
-3 | -0.168 | 0.00562 | -0.033 | -29.849
-2.5 | -0.105 | 0.00488 | -0.035 | -21.638
-2 | -0.043 | 0.00521 | -0.037 | -8.251
-1.5 | 0.02 | 0.00497 | -0.038 | 4.063
-1 | 0.083 | 0.00474 | -0.04 | 17.582
-0.5 | 0.147 | 0.00508 | -0.041 | 28.837
0 | 0.209 | 0.00533 | -0.042 | 39.21
0.5 | 0.271 | 0.00543 | -0.044 | 49.985
1 | 0.334 | 0.0051 | -0.045 | 65.422
1.5 | 0.396 | 0.00546 | -0.047 | 72.545
2 | 0.458 | 0.00571 | -0.048 | 80.197
2.5 | 0.52 | 0.00601 | -0.049 | 86.489
3 | 0.581 | 0.00645 | -0.051 | 90.14
3.5 | 0.639 | 0.00685 | -0.052 | 93.279
4 | 0.698 | 0.00841 | -0.053 | 82.983
4.5 | 0.757 | 0.00871 | -0.055 | 86.912
5 | 0.816 | 0.00904 | -0.056 | 90.181
5.5 | 0.873 | 0.00936 | -0.058 | 93.278
6 | 0.929 | 0.0097 | -0.059 | 95.777
6.5 | 0.984 | 0.0101 | -0.06 | 97.459
7 | 1.038 | 0.01053 | -0.062 | 98.622
7.5 | 1.09 | 0.01092 | -0.063 | 99.864
8 | 1.141 | 0.01138 | -0.064 | 100.238
8.5 | 1.189 | 0.01183 | -0.066 | 100.556
9 | 1.235 | 0.01234 | -0.067 | 100.09
9.5 | 1.278 | 0.01283 | -0.068 | 99.638
10 | 1.317 | 0.01336 | -0.069 | 98.592
10.5 | 1.353 | 0.01395 | -0.071 | 97.03
11 | 1.386 | 0.01454 | -0.072 | 95.348
11.5 | 1.416 | 0.01514 | -0.073 | 93.504
12 | 1.442 | 0.01586 | -0.074 | 90.905
12.5 | 1.464 | 0.01655 | -0.075 | 88.449
13 | 1.482 | 0.01726 | -0.077 | 85.861
13.5 | 1.496 | 0.0182 | -0.078 | 82.23
14 | 1.507 | 0.019 | -0.079 | 79.32
14.5 | 1.514 | 0.0201 | -0.08 | 75.308
15 | 1.517 | 0.02125 | -0.081 | 71.381
15.5 | 1.516 | 0.0221 | -0.082 | 68.607
16 | 1.512 | 0.02333 | -0.083 | 64.801
16.5 | 1.505 | 0.02448 | -0.084 | 61.458
17 | 1.494 | 0.0261 | -0.085 | 57.238
17.5 | 1.48 | 0.0275 | -0.086 | 53.816
18 | 1.463 | 0.02921 | -0.087 | 50.084
18.5 | 1.444 | 0.03093 | -0.088 | 46.678
19 | 1.421 | 0.03338 | -0.089 | 42.575
19.5 | 1.398 | 0.03557 | -0.089 | 39.301
20 | 1.372 | 0.03797 | -0.09 | 36.145

## 122. Re 14M Mach 0.00 (2)
BIGFOIL.COM POLAR EXPORT
NACA66A220
NACA66A220 |  |  |  | Cl Max: | 1.5815 | at alpha= | 20 | deg
XFOIL ncrit=9 |  |  |  | L/D Max: | 114.495 | at alpha= | 1.5 | deg
Re: | 14000000 |  |  | Cd Min: | 0.04282 | at alpha= | 20 | deg
Mach: | 0 |  |  | Cl=0 at alpha= | -1.8176 | deg
|  |  |  | @ Cl=0.1, Cd= | 0.0033892
|  |  |  | @ Cl=0.4, Cd= | 0.0039049
|  |  |  | @ Cl=0.6, Cd= | 0.0091317
alpha (deg) | Cl | Cd | Cm | Cl/Cd
-20 | -1.422 | 0.0307 | -0.0872 | -46.3192
-19.5 | -1.3947 | 0.029 | -0.0864 | -48.0931
-19 | -1.3687 | 0.02729 | -0.0854 | -50.1539
-18.5 | -1.3393 | 0.02581 | -0.0845 | -51.8907
-18 | -1.3118 | 0.0243 | -0.0832 | -53.9835
-17.5 | -1.2792 | 0.02307 | -0.0823 | -55.4486
-17 | -1.2512 | 0.02165 | -0.0808 | -57.7921
-16 | -1.1872 | 0.01936 | -0.0781 | -61.3223
-15.5 | -1.1538 | 0.01832 | -0.0768 | -62.9803
-15 | -1.1224 | 0.01725 | -0.0751 | -65.0667
-14.5 | -1.0862 | 0.01639 | -0.0738 | -66.2721
-14 | -1.0513 | 0.0155 | -0.0723 | -67.8258
-13.5 | -1.0139 | 0.01475 | -0.071 | -68.739
-13 | -0.9774 | 0.014 | -0.0696 | -69.8143
-12.5 | -0.9379 | 0.01337 | -0.0684 | -70.1496
-12 | -0.9001 | 0.01268 | -0.0669 | -70.9858
-11.5 | -0.8602 | 0.01207 | -0.0656 | -71.2676
-11 | -0.8214 | 0.01143 | -0.0641 | -71.8635
-10.5 | -0.7824 | 0.01083 | -0.0625 | -72.2438
-10 | -0.7417 | 0.0103 | -0.0611 | -72.0097
-9.5 | -0.7014 | 0.00979 | -0.0596 | -71.6445
-9 | -0.66 | 0.00933 | -0.0581 | -70.7395
-8.5 | -0.6183 | 0.00891 | -0.0567 | -69.3939
-8 | -0.5764 | 0.00852 | -0.0551 | -67.6526
-7.5 | -0.5356 | 0.00811 | -0.0533 | -66.0419
-7 | -0.4951 | 0.00773 | -0.0513 | -64.0492
-6.5 | -0.4564 | 0.00738 | -0.0488 | -61.8428
-6 | -0.4208 | 0.00718 | -0.0455 | -58.6072
-5.5 | -0.3732 | 0.00695 | -0.0446 | -53.6978
-5 | -0.3231 | 0.00673 | -0.0442 | -48.0089
-4.5 | -0.2713 | 0.00653 | -0.0441 | -41.5467
-4 | -0.2186 | 0.00632 | -0.0442 | -34.5886
-3.5 | -0.1675 | 0.00605 | -0.044 | -27.686
-3 | -0.1177 | 0.00569 | -0.0436 | -20.6854
-2.5 | -0.0695 | 0.00524 | -0.043 | -13.2634
-2 | -0.0197 | 0.00472 | -0.0426 | -4.1737
-1.5 | 0.0343 | 0.00434 | -0.0431 | 7.9032
-1 | 0.0833 | 0.00359 | -0.0428 | 23.2033
-0.5 | 0.1357 | 0.00296 | -0.0431 | 45.8446
0 | 0.1968 | 0.00297 | -0.0448 | 66.2626
0.5 | 0.2579 | 0.00295 | -0.0465 | 87.4237
1 | 0.3184 | 0.003 | -0.0481 | 106.1333
1.5 | 0.3744 | 0.00327 | -0.0488 | 114.4954
2 | 0.4123 | 0.00421 | -0.046 | 97.9335
2.5 | 0.4472 | 0.00496 | -0.0427 | 90.1613
3 | 0.4819 | 0.00554 | -0.0392 | 86.9856
3.5 | 0.5026 | 0.00601 | -0.0326 | 83.6273
4 | 0.5118 | 0.00685 | -0.0242 | 74.7153
4.5 | 0.5364 | 0.00759 | -0.0192 | 70.6719
5 | 0.5649 | 0.00832 | -0.015 | 67.8966
6 | 0.6289 | 0.0098 | -0.0084 | 64.1735
6.5 | 0.6679 | 0.01037 | -0.0065 | 64.4069
7 | 0.7099 | 0.01087 | -0.0051 | 65.3082
7.5 | 0.7487 | 0.01148 | -0.0033 | 65.2178
8 | 0.7906 | 0.01202 | -0.002 | 65.7737
8.5 | 0.8293 | 0.01268 | -0.0003 | 65.4022
9 | 0.8688 | 0.01334 | 0.0012 | 65.1274
9.5 | 0.9081 | 0.01404 | 0.0027 | 64.6795
10 | 0.9476 | 0.01475 | 0.0041 | 64.2441
10.5 | 0.9865 | 0.01551 | 0.0055 | 63.6041
11 | 1.0224 | 0.01643 | 0.0072 | 62.2276
11.5 | 1.0616 | 0.0172 | 0.0083 | 61.7209
12 | 1.0975 | 0.01815 | 0.0099 | 60.4683
12.5 | 1.1357 | 0.01902 | 0.011 | 59.7108
13 | 1.171 | 0.02004 | 0.0125 | 58.4331
13.5 | 1.2059 | 0.02112 | 0.0139 | 57.0975
14 | 1.241 | 0.02221 | 0.0151 | 55.8757
14.5 | 1.272 | 0.02357 | 0.0168 | 53.9669
15 | 1.3076 | 0.02466 | 0.0178 | 53.0251
15.5 | 1.3385 | 0.02607 | 0.0192 | 51.3425
16 | 1.3722 | 0.02734 | 0.0203 | 50.1902
16.5 | 1.4017 | 0.02892 | 0.0216 | 48.4682
17 | 1.4326 | 0.03039 | 0.0227 | 47.1405
17.5 | 1.4577 | 0.03231 | 0.0242 | 45.1161
18 | 1.4859 | 0.03408 | 0.0252 | 43.6004
18.5 | 1.5103 | 0.03613 | 0.0265 | 41.8018
19 | 1.5359 | 0.03816 | 0.0275 | 40.249
19.5 | 1.5585 | 0.04048 | 0.0284 | 38.5005
20 | 1.5815 | 0.04282 | 0.0293 | 36.9337

## 123. Re 14M Mach 0.10 (1)
BIGFOIL.COM POLAR EXPORT
NACA66A220
NACA66A220 |  |  |  | Cl Max: | 1.5 | at alpha= | 14.5 | deg
JavaFoil+Calcfoil stall+Eppler ext transition |  |  |  | L/D Max: | 99.792 | at alpha= | 8.5 | deg
Re: | 14000000 |  |  | Cd Min: | 0.00475 | at alpha= | -1 | deg
Mach: | 0.1 |  |  | Cl=0 at alpha= | -1.6587 | deg
|  |  |  | @ Cl=0.1, Cd= | 0.0048313
|  |  |  | @ Cl=0.4, Cd= | 0.005479
|  |  |  | @ Cl=0.6, Cd= | 0.0066076
alpha (deg) | Cl | Cd | Cm | Cl/Cd
-20 | -1.186 | 0.03746 | 0.013 | -31.651
-19.5 | -1.203 | 0.03389 | 0.012 | -35.504
-19 | -1.212 | 0.03356 | 0.011 | -36.126
-18.5 | -1.225 | 0.03075 | 0.01 | -39.845
-18 | -1.236 | 0.02804 | 0.008 | -44.075
-17.5 | -1.244 | 0.02531 | 0.007 | -49.161
-17 | -1.247 | 0.02399 | 0.006 | -51.956
-16.5 | -1.247 | 0.02237 | 0.005 | -55.756
-16 | -1.244 | 0.02104 | 0.004 | -59.139
-15.5 | -1.237 | 0.01997 | 0.002 | -61.952
-15 | -1.228 | 0.01867 | 0.001 | -65.775
-14.5 | -1.216 | 0.01744 | 0 | -69.7
-14 | -1.199 | 0.01668 | -0.002 | -71.892
-13.5 | -1.18 | 0.0156 | -0.003 | -75.615
-13 | -1.157 | 0.01477 | -0.004 | -78.312
-12.5 | -1.13 | 0.01397 | -0.006 | -80.898
-12 | -1.1 | 0.01326 | -0.007 | -82.984
-11.5 | -1.067 | 0.01265 | -0.009 | -84.359
-11 | -1.03 | 0.01197 | -0.01 | -86.067
-10.5 | -0.991 | 0.01148 | -0.011 | -86.29
-10 | -0.948 | 0.01095 | -0.013 | -86.642
-9.5 | -0.904 | 0.01045 | -0.014 | -86.473
-9 | -0.856 | 0.01003 | -0.016 | -85.346
-8.5 | -0.807 | 0.0096 | -0.017 | -84.07
-8 | -0.755 | 0.0092 | -0.019 | -82.124
-7.5 | -0.702 | 0.00883 | -0.02 | -79.487
-7 | -0.647 | 0.00851 | -0.022 | -75.971
-6.5 | -0.59 | 0.0082 | -0.023 | -72
-6 | -0.533 | 0.0079 | -0.025 | -67.434
-5.5 | -0.474 | 0.00763 | -0.026 | -62.134
-5 | -0.414 | 0.0074 | -0.028 | -55.984
-4.5 | -0.353 | 0.00716 | -0.029 | -49.381
-4 | -0.292 | 0.00694 | -0.031 | -42.105
-3.5 | -0.23 | 0.00675 | -0.032 | -34.141
-3 | -0.169 | 0.00566 | -0.034 | -29.797
-2.5 | -0.106 | 0.00539 | -0.035 | -19.665
-2 | -0.043 | 0.00518 | -0.037 | -8.347
-1.5 | 0.02 | 0.00497 | -0.038 | 4.082
-1 | 0.084 | 0.00475 | -0.04 | 17.658
-0.5 | 0.147 | 0.00507 | -0.041 | 29.085
0 | 0.21 | 0.00531 | -0.043 | 39.52
0.5 | 0.273 | 0.00543 | -0.044 | 50.207
1 | 0.335 | 0.00511 | -0.045 | 65.656
1.5 | 0.398 | 0.00547 | -0.047 | 72.75
2 | 0.46 | 0.00575 | -0.048 | 79.991
2.5 | 0.522 | 0.00605 | -0.05 | 86.25
3 | 0.584 | 0.0065 | -0.051 | 89.899
3.5 | 0.642 | 0.00689 | -0.052 | 93.284
4 | 0.701 | 0.00847 | -0.054 | 82.845
4.5 | 0.761 | 0.00876 | -0.055 | 86.807
5 | 0.819 | 0.00909 | -0.057 | 90.151
5.5 | 0.877 | 0.00944 | -0.058 | 92.922
6 | 0.933 | 0.00979 | -0.059 | 95.368
6.5 | 0.989 | 0.01019 | -0.061 | 97.018
7 | 1.042 | 0.0106 | -0.062 | 98.368
7.5 | 1.094 | 0.01102 | -0.063 | 99.336
8 | 1.145 | 0.01148 | -0.065 | 99.753
8.5 | 1.193 | 0.01196 | -0.066 | 99.792
9 | 1.239 | 0.01246 | -0.067 | 99.437
9.5 | 1.281 | 0.01296 | -0.068 | 98.858
10 | 1.32 | 0.01351 | -0.07 | 97.66
10.5 | 1.355 | 0.01412 | -0.071 | 95.931
11 | 1.387 | 0.01471 | -0.072 | 94.298
11.5 | 1.415 | 0.01532 | -0.073 | 92.331
12 | 1.439 | 0.01608 | -0.075 | 89.518
12.5 | 1.46 | 0.01679 | -0.076 | 86.933
13 | 1.476 | 0.01756 | -0.077 | 84.05
13.5 | 1.488 | 0.01849 | -0.078 | 80.474
14 | 1.496 | 0.01933 | -0.079 | 77.407
14.5 | 1.5 | 0.02048 | -0.08 | 73.221
15 | 1.499 | 0.02164 | -0.081 | 69.281
15.5 | 1.495 | 0.02288 | -0.082 | 65.347
16 | 1.487 | 0.02383 | -0.084 | 62.408
16.5 | 1.476 | 0.02528 | -0.084 | 58.38
17 | 1.461 | 0.0268 | -0.085 | 54.51
17.5 | 1.442 | 0.02827 | -0.086 | 51.021
18 | 1.421 | 0.03019 | -0.087 | 47.076
18.5 | 1.397 | 0.03198 | -0.088 | 43.683
19 | 1.37 | 0.03477 | -0.089 | 39.39
19.5 | 1.341 | 0.0372 | -0.089 | 36.056

## 124. Re 14M Mach 0.10 (2)
BIGFOIL.COM POLAR EXPORT
NACA66A220
NACA66A220 |  |  |  | Cl Max: | 1.5802 | at alpha= | 20 | deg
XFOIL ncrit=9 |  |  |  | L/D Max: | 116.092 | at alpha= | 1.5 | deg
Re: | 14000000 |  |  | Cd Min: | 0.04451 | at alpha= | 20 | deg
Mach: | 0.1 |  |  | Cl=0 at alpha= | -1.8207 | deg
|  |  |  | @ Cl=0.1, Cd= | 0.003389
|  |  |  | @ Cl=0.4, Cd= | 0.003807
|  |  |  | @ Cl=0.6, Cd= | 0.0094797
alpha (deg) | Cl | Cd | Cm | Cl/Cd
-20 | -1.422 | 0.03197 | -0.0906 | -44.4792
-19.5 | -1.398 | 0.02996 | -0.0896 | -46.6622
-19 | -1.3686 | 0.02837 | -0.0886 | -48.2411
-18.5 | -1.3429 | 0.02657 | -0.0874 | -50.542
-18 | -1.3123 | 0.02515 | -0.0863 | -52.1789
-17.5 | -1.2826 | 0.02369 | -0.085 | -54.141
-17 | -1.2527 | 0.02231 | -0.0836 | -56.1497
-16.5 | -1.2193 | 0.02116 | -0.0824 | -57.6229
-16 | -1.1876 | 0.01993 | -0.0809 | -59.5886
-15.5 | -1.1554 | 0.01878 | -0.0793 | -61.5229
-15 | -1.1235 | 0.01768 | -0.0775 | -63.5464
-14.5 | -1.0875 | 0.01676 | -0.0761 | -64.8866
-14 | -1.0522 | 0.01584 | -0.0746 | -66.4268
-13.5 | -1.0152 | 0.01504 | -0.0731 | -67.5
-13 | -0.9781 | 0.01427 | -0.0716 | -68.5424
-12.5 | -0.9388 | 0.01361 | -0.0702 | -68.9787
-12 | -0.9007 | 0.01291 | -0.0687 | -69.7676
-11.5 | -0.8597 | 0.0123 | -0.0675 | -69.8943
-11 | -0.8215 | 0.01162 | -0.0658 | -70.6971
-10.5 | -0.7812 | 0.01103 | -0.0643 | -70.825
-10 | -0.7407 | 0.01047 | -0.0628 | -70.745
-9.5 | -0.7008 | 0.00992 | -0.0611 | -70.6452
-9 | -0.659 | 0.00946 | -0.0596 | -69.6617
-8.5 | -0.6165 | 0.00903 | -0.0582 | -68.2724
-8 | -0.5742 | 0.00862 | -0.0567 | -66.6125
-7.5 | -0.5329 | 0.0082 | -0.0549 | -64.9878
-7 | -0.4921 | 0.0078 | -0.0529 | -63.0897
-6.5 | -0.4521 | 0.00745 | -0.0506 | -60.6846
-6 | -0.4156 | 0.00718 | -0.0474 | -57.883
-5.5 | -0.3723 | 0.00698 | -0.0455 | -53.3381
-5 | -0.3226 | 0.00675 | -0.045 | -47.7926
-4.5 | -0.2709 | 0.00655 | -0.0448 | -41.3588
-4 | -0.2182 | 0.00635 | -0.0448 | -34.3622
-3.5 | -0.1668 | 0.00608 | -0.0446 | -27.4342
-3 | -0.1174 | 0.00571 | -0.0441 | -20.5604
-2.5 | -0.0693 | 0.00525 | -0.0433 | -13.2
-2 | -0.0194 | 0.00473 | -0.0429 | -4.1015
-1.5 | 0.0347 | 0.00434 | -0.0434 | 7.9954
-1 | 0.0837 | 0.00358 | -0.043 | 23.3799
-0.5 | 0.1366 | 0.00296 | -0.0433 | 46.1486
0 | 0.198 | 0.00298 | -0.045 | 66.443
0.5 | 0.2595 | 0.00296 | -0.0467 | 87.6689
1 | 0.3204 | 0.003 | -0.0483 | 106.8
1.5 | 0.3773 | 0.00325 | -0.0492 | 116.0923
2 | 0.4152 | 0.00418 | -0.0464 | 99.3301
2.5 | 0.4492 | 0.00496 | -0.0428 | 90.5645
3 | 0.4829 | 0.00555 | -0.039 | 87.009
3.5 | 0.5008 | 0.00603 | -0.0318 | 83.0514
4 | 0.5099 | 0.00691 | -0.0234 | 73.7916
4.5 | 0.5339 | 0.00768 | -0.0182 | 69.5182
5 | 0.562 | 0.00845 | -0.014 | 66.5089
5.5 | 0.5898 | 0.0093 | -0.0099 | 63.4194
6 | 0.6267 | 0.00995 | -0.0074 | 62.9849
6.5 | 0.6664 | 0.01052 | -0.0055 | 63.346
7 | 0.7077 | 0.01105 | -0.004 | 64.0452
7.5 | 0.7476 | 0.01166 | -0.0023 | 64.1166
8 | 0.7895 | 0.01221 | -0.0009 | 64.6601
8.5 | 0.8283 | 0.01289 | 0.0009 | 64.2591
9 | 0.8689 | 0.01355 | 0.0023 | 64.1255
9.5 | 0.9072 | 0.01431 | 0.004 | 63.3962
10 | 0.9482 | 0.01499 | 0.0052 | 63.2555
10.5 | 0.9848 | 0.01588 | 0.0069 | 62.0151
11 | 1.0232 | 0.01672 | 0.0084 | 61.1962
11.5 | 1.0612 | 0.01759 | 0.0098 | 60.3297
12 | 1.0988 | 0.0185 | 0.0112 | 59.3946
12.5 | 1.1376 | 0.01937 | 0.0124 | 58.73
13 | 1.1715 | 0.02051 | 0.0141 | 57.1185
13.5 | 1.2078 | 0.02155 | 0.0154 | 56.0464
14 | 1.2402 | 0.02285 | 0.0171 | 54.2757
14.5 | 1.2748 | 0.02405 | 0.0184 | 53.0062
15 | 1.3085 | 0.02532 | 0.0197 | 51.6785
15.5 | 1.3414 | 0.02667 | 0.021 | 50.2962
16 | 1.3753 | 0.02799 | 0.0221 | 49.1354
16.5 | 1.404 | 0.02967 | 0.0236 | 47.3205
17 | 1.4361 | 0.03114 | 0.0247 | 46.1175
17.5 | 1.459 | 0.03329 | 0.0264 | 43.827
18 | 1.4882 | 0.03507 | 0.0275 | 42.4351
18.5 | 1.5111 | 0.03732 | 0.0289 | 40.4904
19 | 1.5365 | 0.03947 | 0.03 | 38.9283
19.5 | 1.5614 | 0.04172 | 0.0308 | 37.4257
20 | 1.5802 | 0.04451 | 0.032 | 35.5021

## 125. Re 14M Mach 0.25 (1)
BIGFOIL.COM POLAR EXPORT
NACA66A220
NACA66A220 |  |  |  | Cl Max: | 1.419 | at alpha= | 12.5 | deg
JavaFoil+Calcfoil stall+Eppler ext transition |  |  |  | L/D Max: | 96.437 | at alpha= | 8 | deg
Re: | 14000000 |  |  | Cd Min: | 0.00477 | at alpha= | -1.5 | deg
Mach: | 0.25 |  |  | Cl=0 at alpha= | -1.6615 | deg
|  |  |  | @ Cl=0.1, Cd= | 0.0049306
|  |  |  | @ Cl=0.4, Cd= | 0.0055438
|  |  |  | @ Cl=0.6, Cd= | 0.0066967
alpha (deg) | Cl | Cd | Cm | Cl/Cd
-19 | -0.777 | 0.12176 | 0.008 | -6.38
-18.5 | -0.83 | 0.10151 | 0.008 | -8.172
-18 | -0.946 | 0.04238 | 0.008 | -22.332
-17.5 | -0.993 | 0.03498 | 0.007 | -28.372
-17 | -1.029 | 0.0311 | 0.006 | -33.082
-16.5 | -1.062 | 0.02718 | 0.005 | -39.064
-16 | -1.088 | 0.02443 | 0.004 | -44.514
-15.5 | -1.106 | 0.02261 | 0.002 | -48.927
-15 | -1.119 | 0.02126 | 0.001 | -52.624
-14.5 | -1.125 | 0.02006 | 0 | -56.104
-14 | -1.127 | 0.0186 | -0.002 | -60.615
-13.5 | -1.124 | 0.01724 | -0.003 | -65.221
-13 | -1.115 | 0.01618 | -0.004 | -68.903
-12.5 | -1.1 | 0.01527 | -0.006 | -72.065
-12 | -1.081 | 0.01437 | -0.007 | -75.193
-11.5 | -1.056 | 0.01358 | -0.009 | -77.769
-11 | -1.027 | 0.01279 | -0.01 | -80.239
-10.5 | -0.992 | 0.01225 | -0.012 | -80.989
-10 | -0.954 | 0.01162 | -0.013 | -82.17
-9.5 | -0.913 | 0.01109 | -0.015 | -82.321
-9 | -0.868 | 0.01055 | -0.016 | -82.256
-8.5 | -0.82 | 0.01006 | -0.018 | -81.449
-8 | -0.769 | 0.0096 | -0.019 | -80.125
-7.5 | -0.716 | 0.00922 | -0.021 | -77.656
-7 | -0.661 | 0.00883 | -0.022 | -74.775
-6.5 | -0.604 | 0.00849 | -0.024 | -71.105
-6 | -0.545 | 0.00815 | -0.025 | -66.919
-5.5 | -0.485 | 0.00789 | -0.027 | -61.532
-5 | -0.424 | 0.00759 | -0.028 | -55.885
-4.5 | -0.362 | 0.00732 | -0.03 | -49.451
-4 | -0.299 | 0.00711 | -0.031 | -42.135
-3.5 | -0.236 | 0.00692 | -0.033 | -34.117
-3 | -0.173 | 0.00579 | -0.035 | -29.873
-2.5 | -0.109 | 0.0055 | -0.036 | -19.772
-2 | -0.044 | 0.00515 | -0.038 | -8.599
-1.5 | 0.021 | 0.00477 | -0.039 | 4.367
-1 | 0.086 | 0.00481 | -0.041 | 17.893
-0.5 | 0.151 | 0.00537 | -0.042 | 28.192
0 | 0.215 | 0.00537 | -0.044 | 40.092
0.5 | 0.28 | 0.00552 | -0.045 | 50.662
1 | 0.344 | 0.00522 | -0.047 | 65.858
1.5 | 0.408 | 0.00559 | -0.048 | 72.96
2 | 0.472 | 0.00589 | -0.049 | 80.087
2.5 | 0.536 | 0.00622 | -0.051 | 86.174
3 | 0.599 | 0.00669 | -0.052 | 89.564
3.5 | 0.659 | 0.00709 | -0.054 | 92.858
4 | 0.719 | 0.00875 | -0.055 | 82.215
4.5 | 0.78 | 0.00907 | -0.057 | 85.963
5 | 0.84 | 0.00944 | -0.058 | 88.97
5.5 | 0.898 | 0.0098 | -0.059 | 91.653
6 | 0.955 | 0.01019 | -0.061 | 93.733
6.5 | 1.011 | 0.01065 | -0.062 | 94.928
7 | 1.065 | 0.0111 | -0.064 | 95.921
7.5 | 1.117 | 0.01158 | -0.065 | 96.417
8 | 1.166 | 0.01209 | -0.066 | 96.437
8.5 | 1.213 | 0.01263 | -0.068 | 96.085
9 | 1.257 | 0.01318 | -0.069 | 95.349
9.5 | 1.295 | 0.01381 | -0.07 | 93.774
10 | 1.329 | 0.0144 | -0.072 | 92.293
10.5 | 1.358 | 0.01505 | -0.073 | 90.242
11 | 1.382 | 0.01575 | -0.074 | 87.735
11.5 | 1.4 | 0.01663 | -0.075 | 84.207
12 | 1.413 | 0.01733 | -0.077 | 81.506
12.5 | 1.419 | 0.01828 | -0.078 | 77.588
13 | 1.418 | 0.01932 | -0.079 | 73.407
13.5 | 1.411 | 0.02051 | -0.08 | 68.774
14 | 1.397 | 0.02154 | -0.081 | 64.859
14.5 | 1.375 | 0.02335 | -0.082 | 58.899
15 | 1.348 | 0.02436 | -0.083 | 55.344
15.5 | 1.313 | 0.02632 | -0.084 | 49.891
16 | 1.272 | 0.02803 | -0.085 | 45.398
16.5 | 1.224 | 0.03042 | -0.086 | 40.246
17 | 1.17 | 0.03341 | -0.087 | 35.007
17.5 | 1.107 | 0.03811 | -0.087 | 29.056

## 126. Re 14M Mach 0.25 (2)
BIGFOIL.COM POLAR EXPORT
NACA66A220
NACA66A220 |  |  |  | Cl Max: | 1.5777 | at alpha= | 20 | deg
XFOIL ncrit=9 |  |  |  | L/D Max: | 110.166 | at alpha= | 1 | deg
Re: | 14000000 |  |  | Cd Min: | 0.05413 | at alpha= | 20 | deg
Mach: | 0.25 |  |  | Cl=0 at alpha= | -1.84 | deg
|  |  |  | @ Cl=0.1, Cd= | 0.0033559
|  |  |  | @ Cl=0.4, Cd= | 0.0037192
|  |  |  | @ Cl=0.6, Cd= | 0.010541
alpha (deg) | Cl | Cd | Cm | Cl/Cd
-20 | -1.4084 | 0.04067 | -0.1088 | -34.6299
-19.5 | -1.3885 | 0.03766 | -0.1077 | -36.8694
-19 | -1.3689 | 0.03474 | -0.1062 | -39.4041
-18.5 | -1.3456 | 0.03221 | -0.1045 | -41.7758
-18 | -1.3179 | 0.0301 | -0.1028 | -43.7841
-17.5 | -1.2894 | 0.02808 | -0.101 | -45.9188
-17 | -1.2628 | 0.02609 | -0.0988 | -48.4017
-16.5 | -1.2279 | 0.02461 | -0.0972 | -49.8944
-16 | -1.1958 | 0.02303 | -0.0952 | -51.9236
-15.5 | -1.1601 | 0.02172 | -0.0933 | -53.4116
-15 | -1.1275 | 0.02032 | -0.0911 | -55.4872
-14.5 | -1.0928 | 0.01904 | -0.0889 | -57.395
-14 | -1.0563 | 0.01792 | -0.0869 | -58.9453
-13.5 | -1.0207 | 0.01682 | -0.0846 | -60.6837
-13 | -0.981 | 0.01593 | -0.0828 | -61.5819
-12.5 | -0.9429 | 0.01502 | -0.0807 | -62.7763
-12 | -0.9016 | 0.01424 | -0.0789 | -63.3146
-11.5 | -0.8614 | 0.01346 | -0.077 | -63.997
-11 | -0.8184 | 0.0128 | -0.0754 | -63.9375
-10.5 | -0.7782 | 0.01207 | -0.0734 | -64.4739
-10 | -0.736 | 0.01144 | -0.0716 | -64.3357
-9.5 | -0.6953 | 0.01079 | -0.0695 | -64.4393
-9 | -0.6527 | 0.01022 | -0.0677 | -63.865
-8.5 | -0.6088 | 0.00972 | -0.0661 | -62.6337
-8 | -0.5645 | 0.00922 | -0.0645 | -61.2256
-7.5 | -0.5205 | 0.00875 | -0.0628 | -59.4857
-7 | -0.4774 | 0.00829 | -0.0609 | -57.5875
-6.5 | -0.4343 | 0.00786 | -0.0589 | -55.2545
-6 | -0.3909 | 0.00749 | -0.0569 | -52.1896
-5.5 | -0.3493 | 0.00714 | -0.0545 | -48.9216
-5 | -0.3151 | 0.00689 | -0.0503 | -45.7329
-4.5 | -0.266 | 0.00669 | -0.0491 | -39.7608
-4 | -0.2142 | 0.00648 | -0.0486 | -33.0556
-3.5 | -0.1623 | 0.00623 | -0.048 | -26.0514
-3 | -0.1146 | 0.00582 | -0.0468 | -19.6907
-2.5 | -0.0676 | 0.00532 | -0.0455 | -12.7068
-2 | -0.0175 | 0.00479 | -0.0448 | -3.6534
-1.5 | 0.0372 | 0.00437 | -0.045 | 8.5126
-1 | 0.0853 | 0.00349 | -0.0442 | 24.4413
-0.5 | 0.1412 | 0.00298 | -0.0447 | 47.3826
0 | 0.2047 | 0.003 | -0.0464 | 68.2333
0.5 | 0.2685 | 0.00297 | -0.0483 | 90.404
1 | 0.3316 | 0.00301 | -0.05 | 110.1661
2 | 0.4319 | 0.00405 | -0.0483 | 106.642
2.5 | 0.4593 | 0.00496 | -0.043 | 92.6008
3 | 0.4792 | 0.00556 | -0.036 | 86.1871
3.5 | 0.4974 | 0.00613 | -0.0287 | 81.1419
4 | 0.506 | 0.00715 | -0.0201 | 70.7692
5 | 0.5519 | 0.00905 | -0.0093 | 60.9834
5.5 | 0.5774 | 0.01008 | -0.0046 | 57.2817
6 | 0.6142 | 0.01083 | -0.0019 | 56.7128
6.5 | 0.657 | 0.01142 | -0.0003 | 57.5306
7 | 0.6972 | 0.0121 | 0.0018 | 57.6198
7.5 | 0.7404 | 0.0127 | 0.0033 | 58.2992
8 | 0.7814 | 0.01343 | 0.0051 | 58.1832
8.5 | 0.8231 | 0.01415 | 0.0068 | 58.1696
9 | 0.8635 | 0.01496 | 0.0086 | 57.7206
9.5 | 0.9054 | 0.01574 | 0.0101 | 57.5222
10 | 0.9466 | 0.01658 | 0.0118 | 57.0929
10.5 | 0.9846 | 0.01759 | 0.0137 | 55.975
11 | 1.026 | 0.01848 | 0.0152 | 55.5195
11.5 | 1.064 | 0.01957 | 0.0171 | 54.3689
12 | 1.1041 | 0.02057 | 0.0186 | 53.6753
12.5 | 1.1406 | 0.02178 | 0.0205 | 52.3691
13 | 1.178 | 0.02298 | 0.0224 | 51.262
13.5 | 1.2129 | 0.02437 | 0.0243 | 49.7702
14 | 1.2489 | 0.02573 | 0.0261 | 48.5387
14.5 | 1.2853 | 0.02714 | 0.0277 | 47.3581
15 | 1.3192 | 0.02875 | 0.0295 | 45.8852
15.5 | 1.3541 | 0.03029 | 0.0312 | 44.7045
16 | 1.3818 | 0.03235 | 0.0333 | 42.7141
16.5 | 1.4149 | 0.03416 | 0.0349 | 41.4198
17 | 1.4407 | 0.03652 | 0.0369 | 39.4496
17.5 | 1.4641 | 0.0391 | 0.0388 | 37.445
18 | 1.4949 | 0.04129 | 0.0401 | 36.2049
18.5 | 1.5183 | 0.04413 | 0.0416 | 34.4052
19 | 1.5387 | 0.04725 | 0.0431 | 32.5651
19.5 | 1.5624 | 0.05027 | 0.0441 | 31.0802
20 | 1.5777 | 0.05413 | 0.0451 | 29.1465

## 127. Re 14M Mach 0.50 (1)
BIGFOIL.COM POLAR EXPORT
NACA66A220
NACA66A220 |  |  |  | Cl Max: | 1.236 | at alpha= | 20 | deg
JavaFoil+Calcfoil stall+Eppler ext transition |  |  |  | L/D Max: | 89.364 | at alpha= | 3.5 | deg
Re: | 14000000 |  |  | Cd Min: | 0.00466 | at alpha= | -1 | deg
Mach: | 0.5 |  |  | Cl=0 at alpha= | -1.6597 | deg
|  |  |  | @ Cl=0.1, Cd= | 0.0047196
|  |  |  | @ Cl=0.4, Cd= | 0.0058344
|  |  |  | @ Cl=0.6, Cd= | 0.0070544
alpha (deg) | Cl | Cd | Cm | Cl/Cd
-20 | -1.047 | 0.18848 | 0.01 | -5.553
-19.5 | -1.024 | 0.16126 | 0.009 | -6.347
-19 | -0.994 | 0.15702 | 0.008 | -6.333
-18.5 | -0.963 | 0.15488 | 0.007 | -6.221
-18 | -0.934 | 0.1503 | 0.006 | -6.214
-17.5 | -0.915 | 0.12745 | 0.006 | -7.18
-17 | -0.883 | 0.12443 | 0.005 | -7.099
-16.5 | -0.852 | 0.12095 | 0.003 | -7.041
-16 | -0.825 | 0.10874 | 0.003 | -7.584
-15.5 | -0.806 | 0.10079 | 0.002 | -7.997
-15 | -0.775 | 0.09693 | 0.001 | -7.995
-14.5 | -0.84 | 0.03682 | 0 | -22.802
-14 | -0.827 | 0.02635 | -0.002 | -31.401
-13.5 | -0.799 | 0.02324 | -0.003 | -34.378
-13 | -0.65 | 0.08999 | -0.003 | -7.22
-12.5 | -0.623 | 0.08234 | -0.004 | -7.565
-12 | -0.693 | 0.02371 | -0.008 | -29.241
-11.5 | -0.669 | 0.01939 | -0.01 | -34.494
-11 | -0.637 | 0.01758 | -0.011 | -36.243
-10.5 | -0.605 | 0.01623 | -0.013 | -37.269
-10 | -0.478 | 0.06233 | -0.008 | -7.674
-9.5 | -0.537 | 0.01546 | -0.016 | -34.758
-9 | -0.796 | 0.01391 | -0.018 | -57.173
-8.5 | -0.812 | 0.0129 | -0.019 | -62.974
-8 | -0.793 | 0.01194 | -0.021 | -66.444
-7.5 | -0.757 | 0.01118 | -0.023 | -67.713
-7 | -0.709 | 0.01052 | -0.024 | -67.409
-6.5 | -0.655 | 0.01 | -0.026 | -65.518
-6 | -0.596 | 0.00952 | -0.028 | -62.589
-5.5 | -0.533 | 0.0091 | -0.03 | -58.594
-5 | -0.467 | 0.0087 | -0.031 | -53.73
-4.5 | -0.4 | 0.00833 | -0.033 | -48.011
-4 | -0.331 | 0.00801 | -0.035 | -41.339
-3.5 | -0.261 | 0.00773 | -0.036 | -33.809
-3 | -0.191 | 0.00747 | -0.038 | -25.587
-2.5 | -0.12 | 0.00612 | -0.04 | -19.687
-2 | -0.049 | 0.00571 | -0.042 | -8.602
-1.5 | 0.023 | 0.00515 | -0.043 | 4.477
-1 | 0.095 | 0.00466 | -0.045 | 20.471
-0.5 | 0.168 | 0.00553 | -0.047 | 30.418
0 | 0.239 | 0.00538 | -0.048 | 44.479
0.5 | 0.311 | 0.00591 | -0.05 | 52.614
1 | 0.382 | 0.0057 | -0.052 | 67.082
1.5 | 0.453 | 0.00623 | -0.053 | 72.818
2 | 0.525 | 0.0066 | -0.055 | 79.441
2.5 | 0.595 | 0.00701 | -0.057 | 84.973
3 | 0.666 | 0.00764 | -0.058 | 87.184
3.5 | 0.73 | 0.00817 | -0.06 | 89.364
4 | 0.797 | 0.01018 | -0.061 | 78.242
4.5 | 0.862 | 0.01066 | -0.063 | 80.904
5 | 0.926 | 0.01117 | -0.064 | 82.914
5.5 | 0.987 | 0.01172 | -0.066 | 84.221
6 | 1.045 | 0.01234 | -0.067 | 84.688
6.5 | 1.098 | 0.01299 | -0.069 | 84.552
7 | 1.145 | 0.01373 | -0.071 | 83.406
7.5 | 1.184 | 0.01449 | -0.072 | 81.732
8 | 1.211 | 0.01536 | -0.074 | 78.859
8.5 | 1.219 | 0.01639 | -0.075 | 74.353
9 | 1.189 | 0.01749 | -0.076 | 67.994
9.5 | 0.97 | 0.01946 | -0.078 | 49.834
10 | 0.797 | 0.02014 | -0.079 | 39.57
10.5 | 0.828 | 0.0223 | -0.08 | 37.147
11 | 0.721 | 0.07516 | -0.042 | 9.586
11.5 | 0.895 | 0.0229 | -0.083 | 39.079
12 | 0.926 | 0.02477 | -0.085 | 37.398
12.5 | 0.957 | 0.02715 | -0.086 | 35.251
13 | 0.984 | 0.0307 | -0.087 | 32.057
13.5 | 1.002 | 0.03793 | -0.086 | 26.416
14 | 1.049 | 0.03196 | -0.089 | 32.838
14.5 | 1.075 | 0.0362 | -0.09 | 29.698
15 | 1.101 | 0.04059 | -0.091 | 27.13
15.5 | 0.984 | 0.1114 | -0.061 | 8.835
16 | 1.116 | 0.06223 | -0.087 | 17.934
16.5 | 1.108 | 0.08312 | -0.083 | 13.333
17 | 1.062 | 0.142 | -0.061 | 7.476
17.5 | 1.092 | 0.14633 | -0.064 | 7.464
18 | 1.125 | 0.1478 | -0.068 | 7.614
18.5 | 1.15 | 0.16973 | -0.067 | 6.776
19 | 1.175 | 0.1828 | -0.067 | 6.428
19.5 | 1.205 | 0.18562 | -0.069 | 6.492
20 | 1.236 | 0.18792 | -0.072 | 6.579

## 128. Re 14M Mach 0.50 (2)
BIGFOIL.COM POLAR EXPORT
NACA66A220
NACA66A220 |  |  |  | Cl Max: | 1.1574 | at alpha= | 13 | deg
XFOIL ncrit=9 |  |  |  | L/D Max: | 141.531 | at alpha= | 1.5 | deg
Re: | 14000000 |  |  | Cd Min: | 0.13854 | at alpha= | 18 | deg
Mach: | 0.5 |  |  | Cl=0 at alpha= | -1.9836 | deg
|  |  |  | @ Cl=0.1, Cd= | 0.0032654
|  |  |  | @ Cl=0.4, Cd= | 0.0031336
|  |  |  | @ Cl=0.6, Cd= | 0.015751
alpha (deg) | Cl | Cd | Cm | Cl/Cd
-16.5 | -0.6 | 0.10501 | -0.1126 | -5.7137
-16 | -0.6187 | 0.09319 | -0.1205 | -6.6391
-15.5 | -0.6377 | 0.08169 | -0.1281 | -7.8063
-15 | -0.6591 | 0.07076 | -0.135 | -9.3146
-14.5 | -0.6857 | 0.06036 | -0.1404 | -11.3602
-14 | -0.7137 | 0.05104 | -0.1435 | -13.9832
-13.5 | -0.744 | 0.0428 | -0.1439 | -17.3832
-13 | -0.7686 | 0.03603 | -0.1416 | -21.3322
-12.5 | -0.7913 | 0.03023 | -0.1371 | -26.176
-12 | -0.8065 | 0.02556 | -0.131 | -31.5532
-11.5 | -0.8074 | 0.02203 | -0.1243 | -36.65
-11 | -0.7888 | 0.01955 | -0.1184 | -40.3478
-10.5 | -0.7541 | 0.01784 | -0.1136 | -42.2702
-10 | -0.7132 | 0.01647 | -0.1094 | -43.303
-9.5 | -0.6718 | 0.01519 | -0.1053 | -44.2265
-9 | -0.6236 | 0.01422 | -0.1021 | -43.8537
-8.5 | -0.5746 | 0.01334 | -0.0991 | -43.0735
-8 | -0.5264 | 0.0125 | -0.0961 | -42.112
-7.5 | -0.4756 | 0.01179 | -0.0936 | -40.3393
-7 | -0.4264 | 0.01107 | -0.0909 | -38.5185
-6.5 | -0.3771 | 0.01041 | -0.0884 | -36.2248
-6 | -0.3275 | 0.00978 | -0.086 | -33.4867
-5.5 | -0.2768 | 0.00921 | -0.0839 | -30.0543
-5 | -0.2274 | 0.00863 | -0.0816 | -26.3499
-4.5 | -0.1766 | 0.00813 | -0.0796 | -21.722
-4 | -0.1269 | 0.00765 | -0.0775 | -16.5882
-3.5 | -0.0803 | 0.00715 | -0.0748 | -11.2308
-3 | -0.0612 | 0.00628 | -0.067 | -9.7452
-2.5 | -0.0449 | 0.00568 | -0.058 | -7.9049
-2 | -0.0015 | 0.0051 | -0.0544 | -0.29412
-1.5 | 0.0443 | 0.00434 | -0.0516 | 10.2074
-1 | 0.0923 | 0.00329 | -0.0493 | 28.0547
-0.5 | 0.1612 | 0.00307 | -0.0507 | 52.5081
0 | 0.2335 | 0.00311 | -0.0526 | 75.0804
0.5 | 0.3072 | 0.00309 | -0.0548 | 99.4175
1 | 0.3812 | 0.00311 | -0.057 | 122.5723
1.5 | 0.4529 | 0.0032 | -0.0586 | 141.5312
2 | 0.5082 | 0.00364 | -0.0571 | 139.6154
2.5 | 0.5189 | 0.00461 | -0.0467 | 112.5597
3 | 0.4818 | 0.00594 | -0.0274 | 81.1111
3.5 | 0.484 | 0.00734 | -0.0168 | 65.9401
4 | 0.4785 | 0.00918 | -0.0055 | 52.1242
4.5 | 0.4986 | 0.01056 | 0.0011 | 47.2159
5 | 0.5123 | 0.01225 | 0.0085 | 41.8204
5.5 | 0.5258 | 0.01409 | 0.0155 | 37.3172
6 | 0.569 | 0.01509 | 0.0183 | 37.7071
6.5 | 0.6154 | 0.01608 | 0.0205 | 38.2711
7 | 0.6638 | 0.01701 | 0.0226 | 39.0241
7.5 | 0.7115 | 0.01804 | 0.0248 | 39.4401
8 | 0.7596 | 0.01909 | 0.027 | 39.7905
8.5 | 0.807 | 0.02021 | 0.0294 | 39.9307
9 | 0.8538 | 0.02143 | 0.0319 | 39.8413
9.5 | 0.9024 | 0.02261 | 0.0344 | 39.9115
10 | 0.9454 | 0.02415 | 0.0375 | 39.147
10.5 | 0.9922 | 0.02556 | 0.0403 | 38.8185
11 | 1.034 | 0.02733 | 0.0436 | 37.8339
11.5 | 1.0785 | 0.02906 | 0.0468 | 37.1129
12 | 1.1139 | 0.03138 | 0.0506 | 35.4971
12.5 | 1.1435 | 0.03415 | 0.0548 | 33.4846
13 | 1.1574 | 0.03799 | 0.0596 | 30.4659
13.5 | 1.1536 | 0.0432 | 0.0644 | 26.7037
14 | 1.1384 | 0.04958 | 0.0682 | 22.9609
14.5 | 1.1078 | 0.05781 | 0.0704 | 19.1628
15 | 1.0774 | 0.06709 | 0.0704 | 16.059
15.5 | 1.0491 | 0.07721 | 0.068 | 13.5876
16 | 1.0158 | 0.08883 | 0.0633 | 11.4353
16.5 | 0.9874 | 0.10094 | 0.0569 | 9.782
17 | 0.9619 | 0.11341 | 0.0494 | 8.4816
17.5 | 0.9416 | 0.12582 | 0.0415 | 7.4837
18 | 0.9213 | 0.13854 | 0.0331 | 6.6501

## 129. Re 16M Mach 0.00 (1)
BIGFOIL.COM POLAR EXPORT
NACA66A220
NACA66A220 |  |  |  | Cl Max: | 1.518 | at alpha= | 15 | deg
JavaFoil+Calcfoil stall+Eppler ext transition |  |  |  | L/D Max: | 102.708 | at alpha= | 9 | deg
Re: | 16000000 |  |  | Cd Min: | 0.00492 | at alpha= | -2.5 | deg
Mach: | 0 |  |  | Cl=0 at alpha= | -1.6587 | deg
|  |  |  | @ Cl=0.1, Cd= | 0.0056997
|  |  |  | @ Cl=0.4, Cd= | 0.00579
|  |  |  | @ Cl=0.6, Cd= | 0.0066131
alpha (deg) | Cl | Cd | Cm | Cl/Cd
-20 | -1.236 | 0.03403 | 0.013 | -36.323
-19.5 | -1.249 | 0.03112 | 0.012 | -40.131
-19 | -1.255 | 0.03055 | 0.011 | -41.077
-18.5 | -1.263 | 0.02833 | 0.01 | -44.599
-18 | -1.269 | 0.02635 | 0.008 | -48.157
-17.5 | -1.272 | 0.02436 | 0.007 | -52.226
-17 | -1.272 | 0.02265 | 0.006 | -56.186
-16.5 | -1.269 | 0.02134 | 0.005 | -59.493
-16 | -1.263 | 0.02 | 0.004 | -63.154
-15.5 | -1.254 | 0.01899 | 0.002 | -66.024
-15 | -1.242 | 0.01769 | 0.001 | -70.216
-14.5 | -1.227 | 0.01661 | 0 | -73.896
-14 | -1.209 | 0.01574 | -0.002 | -76.784
-13.5 | -1.187 | 0.01489 | -0.003 | -79.757
-13 | -1.162 | 0.01415 | -0.004 | -82.162
-12.5 | -1.134 | 0.0134 | -0.006 | -84.66
-12 | -1.103 | 0.01276 | -0.007 | -86.414
-11.5 | -1.068 | 0.01217 | -0.009 | -87.741
-11 | -1.031 | 0.01157 | -0.01 | -89.073
-10.5 | -0.99 | 0.01105 | -0.011 | -89.639
-10 | -0.947 | 0.01062 | -0.013 | -89.245
-9.5 | -0.902 | 0.01012 | -0.014 | -89.139
-9 | -0.855 | 0.0097 | -0.016 | -88.069
-8.5 | -0.805 | 0.00929 | -0.017 | -86.674
-8 | -0.753 | 0.00888 | -0.019 | -84.858
-7.5 | -0.7 | 0.00854 | -0.02 | -81.924
-7 | -0.645 | 0.00824 | -0.021 | -78.209
-6.5 | -0.588 | 0.00792 | -0.023 | -74.28
-6 | -0.531 | 0.00766 | -0.024 | -69.314
-5.5 | -0.472 | 0.0074 | -0.026 | -63.82
-5 | -0.413 | 0.00717 | -0.027 | -57.566
-4.5 | -0.352 | 0.00697 | -0.029 | -50.49
-4 | -0.291 | 0.00678 | -0.03 | -42.903
-3.5 | -0.229 | 0.0066 | -0.032 | -34.781
-3 | -0.168 | 0.00561 | -0.034 | -29.9
-2.5 | -0.106 | 0.00492 | -0.035 | -21.428
-2 | -0.043 | 0.0053 | -0.037 | -8.117
-1.5 | 0.02 | 0.00562 | -0.038 | 3.59
-1 | 0.083 | 0.00579 | -0.04 | 14.398
-0.5 | 0.147 | 0.00545 | -0.041 | 26.905
0 | 0.209 | 0.00567 | -0.042 | 36.837
0.5 | 0.271 | 0.00577 | -0.044 | 47.018
1 | 0.334 | 0.0059 | -0.045 | 56.519
1.5 | 0.396 | 0.00579 | -0.047 | 68.358
2 | 0.458 | 0.00579 | -0.048 | 79.025
2.5 | 0.52 | 0.00616 | -0.049 | 84.369
3 | 0.582 | 0.00652 | -0.051 | 89.241
3.5 | 0.64 | 0.00682 | -0.052 | 93.732
4 | 0.699 | 0.00824 | -0.054 | 84.808
4.5 | 0.758 | 0.00853 | -0.055 | 88.866
5 | 0.816 | 0.00884 | -0.056 | 92.364
5.5 | 0.874 | 0.00914 | -0.058 | 95.523
6 | 0.93 | 0.0095 | -0.059 | 97.914
6.5 | 0.985 | 0.00988 | -0.06 | 99.69
7 | 1.039 | 0.01027 | -0.062 | 101.095
7.5 | 1.091 | 0.01071 | -0.063 | 101.872
8 | 1.141 | 0.01112 | -0.064 | 102.637
8.5 | 1.19 | 0.01159 | -0.066 | 102.683
9 | 1.236 | 0.01204 | -0.067 | 102.708
9.5 | 1.279 | 0.01251 | -0.068 | 102.197
10 | 1.318 | 0.01303 | -0.069 | 101.179
10.5 | 1.354 | 0.01362 | -0.071 | 99.431
11 | 1.387 | 0.01418 | -0.072 | 97.794
11.5 | 1.416 | 0.01485 | -0.073 | 95.405
12 | 1.442 | 0.01548 | -0.074 | 93.168
12.5 | 1.465 | 0.01614 | -0.076 | 90.771
13 | 1.483 | 0.01691 | -0.077 | 87.673
13.5 | 1.497 | 0.01787 | -0.078 | 83.777
14 | 1.508 | 0.01861 | -0.079 | 81.055
14.5 | 1.515 | 0.01978 | -0.08 | 76.585
15 | 1.518 | 0.02069 | -0.081 | 73.35
15.5 | 1.517 | 0.02167 | -0.082 | 70.023
16 | 1.513 | 0.02275 | -0.083 | 66.523
16.5 | 1.506 | 0.02409 | -0.084 | 62.5
17 | 1.495 | 0.02538 | -0.085 | 58.89
17.5 | 1.481 | 0.02688 | -0.086 | 55.092
18 | 1.464 | 0.02841 | -0.087 | 51.551
18.5 | 1.445 | 0.03005 | -0.088 | 48.094
19 | 1.423 | 0.03248 | -0.089 | 43.813
19.5 | 1.399 | 0.03454 | -0.089 | 40.521
20 | 1.372 | 0.03761 | -0.09 | 36.487

## 130. Re 16M Mach 0.00 (2)
BIGFOIL.COM POLAR EXPORT
NACA66A220
NACA66A220 |  |  |  | Cl Max: | 1.5942 | at alpha= | 20 | deg
XFOIL ncrit=9 |  |  |  | L/D Max: | 108.771 | at alpha= | 1 | deg
Re: | 16000000 |  |  | Cd Min: | 0.04177 | at alpha= | 20 | deg
Mach: | 0 |  |  | Cl=0 at alpha= | -1.8383 | deg
|  |  |  | @ Cl=0.1, Cd= | 0.0034834
|  |  |  | @ Cl=0.4, Cd= | 0.0043034
|  |  |  | @ Cl=0.6, Cd= | 0.0090277
alpha (deg) | Cl | Cd | Cm | Cl/Cd
-20 | -1.4357 | 0.02976 | -0.0863 | -48.2426
-19.5 | -1.4081 | 0.02814 | -0.0855 | -50.0391
-19 | -1.381 | 0.02649 | -0.0845 | -52.1329
-18.5 | -1.3524 | 0.02502 | -0.0834 | -54.0528
-18 | -1.3232 | 0.02361 | -0.0822 | -56.044
-17.5 | -1.2918 | 0.02234 | -0.0811 | -57.8245
-17 | -1.2618 | 0.02108 | -0.0798 | -59.8577
-16.5 | -1.2282 | 0.01999 | -0.0787 | -61.4407
-16 | -1.1949 | 0.01893 | -0.0774 | -63.122
-15.5 | -1.1631 | 0.01785 | -0.0758 | -65.1597
-15 | -1.1299 | 0.01685 | -0.0743 | -67.0564
-14.5 | -1.0952 | 0.01593 | -0.0728 | -68.7508
-14 | -1.0592 | 0.01512 | -0.0714 | -70.0529
-13.5 | -1.024 | 0.01431 | -0.0698 | -71.5584
-13 | -0.9856 | 0.01363 | -0.0685 | -72.3111
-12.5 | -0.9477 | 0.01295 | -0.0671 | -73.1815
-12 | -0.908 | 0.01232 | -0.0658 | -73.7013
-11.5 | -0.8686 | 0.01171 | -0.0645 | -74.1759
-11 | -0.8284 | 0.01114 | -0.0631 | -74.3627
-10.5 | -0.789 | 0.01056 | -0.0616 | -74.7159
-10 | -0.7491 | 0.01003 | -0.06 | -74.6859
-9.5 | -0.7097 | 0.0095 | -0.0583 | -74.7053
-9 | -0.6678 | 0.00907 | -0.0569 | -73.6273
-8.5 | -0.6258 | 0.00866 | -0.0555 | -72.2633
-8 | -0.5838 | 0.00827 | -0.0539 | -70.5925
-7.5 | -0.5424 | 0.00789 | -0.0522 | -68.7452
-7 | -0.5027 | 0.00752 | -0.05 | -66.8484
-6.5 | -0.4664 | 0.00718 | -0.0469 | -64.9582
-6 | -0.4268 | 0.00701 | -0.0443 | -60.8845
-5.5 | -0.3774 | 0.00679 | -0.0438 | -55.5817
-5 | -0.3269 | 0.00658 | -0.0435 | -49.6809
-4.5 | -0.2742 | 0.00639 | -0.0436 | -42.9108
-4 | -0.2211 | 0.0062 | -0.0438 | -35.6613
-3.5 | -0.1682 | 0.00598 | -0.0439 | -28.1271
-3 | -0.1181 | 0.00564 | -0.0435 | -20.9397
-2.5 | -0.0679 | 0.00521 | -0.0432 | -13.0326
-2 | -0.0175 | 0.00472 | -0.043 | -3.7076
-1.5 | 0.0366 | 0.00439 | -0.0435 | 8.3371
-0.5 | 0.1366 | 0.00296 | -0.0432 | 46.1486
0 | 0.1973 | 0.00288 | -0.0449 | 68.5069
0.5 | 0.2579 | 0.00294 | -0.0465 | 87.7211
1 | 0.3187 | 0.00293 | -0.0481 | 108.7713
2.5 | 0.4436 | 0.00504 | -0.042 | 88.0159
3 | 0.4795 | 0.00556 | -0.0387 | 86.241
3.5 | 0.4978 | 0.00603 | -0.0317 | 82.5539
4 | 0.509 | 0.00685 | -0.0237 | 74.3066
4.5 | 0.5358 | 0.00754 | -0.019 | 71.061
5.5 | 0.5968 | 0.00898 | -0.0116 | 66.4588
6 | 0.635 | 0.00955 | -0.0094 | 66.4921
6.5 | 0.6758 | 0.01007 | -0.0077 | 67.1102
7 | 0.7162 | 0.01062 | -0.0061 | 67.4388
7.5 | 0.7571 | 0.01116 | -0.0045 | 67.8405
8 | 0.7976 | 0.01173 | -0.003 | 67.9966
8.5 | 0.8378 | 0.01232 | -0.0015 | 68.0032
9 | 0.8762 | 0.01301 | 0.0002 | 67.3482
9.5 | 0.9175 | 0.01361 | 0.0014 | 67.4137
10 | 0.9551 | 0.01438 | 0.0031 | 66.4186
10.5 | 0.9937 | 0.01514 | 0.0045 | 65.6341
11 | 1.0304 | 0.01601 | 0.0061 | 64.3598
11.5 | 1.0694 | 0.01679 | 0.0074 | 63.6927
12 | 1.1074 | 0.01764 | 0.0087 | 62.7778
12.5 | 1.1436 | 0.01859 | 0.0101 | 61.5169
13 | 1.1806 | 0.01951 | 0.0114 | 60.5126
13.5 | 1.2134 | 0.02067 | 0.013 | 58.7034
14 | 1.2487 | 0.02173 | 0.0143 | 57.4643
14.5 | 1.2816 | 0.02297 | 0.0158 | 55.7945
15 | 1.3167 | 0.02411 | 0.0169 | 54.6122
15.5 | 1.3498 | 0.02536 | 0.0181 | 53.2256
16 | 1.3814 | 0.02673 | 0.0194 | 51.6798
16.5 | 1.4144 | 0.02806 | 0.0205 | 50.4063
17 | 1.4421 | 0.02975 | 0.0219 | 48.4739
17.5 | 1.4693 | 0.03147 | 0.0233 | 46.6889
18 | 1.4946 | 0.03342 | 0.0246 | 44.7217
18.5 | 1.523 | 0.03519 | 0.0256 | 43.2793
19 | 1.545 | 0.03743 | 0.0269 | 41.2771
19.5 | 1.5745 | 0.0392 | 0.0274 | 40.1658
20 | 1.5942 | 0.04177 | 0.0286 | 38.1661

## 131. Re 16M Mach 0.10 (1)
BIGFOIL.COM POLAR EXPORT
NACA66A220
NACA66A220 |  |  |  | Cl Max: | 1.5 | at alpha= | 14.5 | deg
JavaFoil+Calcfoil stall+Eppler ext transition |  |  |  | L/D Max: | 102.136 | at alpha= | 8 | deg
Re: | 16000000 |  |  | Cd Min: | 0.00493 | at alpha= | -2.5 | deg
Mach: | 0.1 |  |  | Cl=0 at alpha= | -1.6587 | deg
|  |  |  | @ Cl=0.1, Cd= | 0.0056127
|  |  |  | @ Cl=0.4, Cd= | 0.005539
|  |  |  | @ Cl=0.6, Cd= | 0.0066322
alpha (deg) | Cl | Cd | Cm | Cl/Cd
-20 | -1.187 | 0.03614 | 0.013 | -32.85
-19.5 | -1.205 | 0.03269 | 0.012 | -36.865
-19 | -1.214 | 0.03229 | 0.011 | -37.611
-18.5 | -1.227 | 0.02966 | 0.01 | -41.366
-18 | -1.237 | 0.02744 | 0.008 | -45.074
-17.5 | -1.245 | 0.02457 | 0.007 | -50.692
-17 | -1.248 | 0.02333 | 0.006 | -53.503
-16.5 | -1.248 | 0.02188 | 0.005 | -57.04
-16 | -1.245 | 0.02048 | 0.004 | -60.803
-15.5 | -1.239 | 0.01944 | 0.002 | -63.697
-15 | -1.229 | 0.01829 | 0.001 | -67.204
-14.5 | -1.217 | 0.01706 | 0 | -71.338
-14 | -1.2 | 0.01623 | -0.002 | -73.974
-13.5 | -1.181 | 0.01521 | -0.003 | -77.658
-13 | -1.158 | 0.01438 | -0.004 | -80.509
-12.5 | -1.131 | 0.01362 | -0.006 | -83.081
-12 | -1.101 | 0.01292 | -0.007 | -85.222
-11.5 | -1.068 | 0.01234 | -0.009 | -86.531
-11 | -1.031 | 0.01169 | -0.01 | -88.177
-10.5 | -0.992 | 0.01115 | -0.011 | -88.977
-10 | -0.949 | 0.01065 | -0.013 | -89.119
-9.5 | -0.904 | 0.0102 | -0.014 | -88.637
-9 | -0.857 | 0.0098 | -0.016 | -87.472
-8.5 | -0.807 | 0.00936 | -0.017 | -86.228
-8 | -0.756 | 0.00897 | -0.019 | -84.264
-7.5 | -0.702 | 0.00863 | -0.02 | -81.382
-7 | -0.647 | 0.00831 | -0.022 | -77.901
-6.5 | -0.591 | 0.008 | -0.023 | -73.857
-6 | -0.533 | 0.00771 | -0.025 | -69.167
-5.5 | -0.474 | 0.00745 | -0.026 | -63.625
-5 | -0.414 | 0.00723 | -0.028 | -57.303
-4.5 | -0.354 | 0.00701 | -0.029 | -50.471
-4 | -0.292 | 0.0068 | -0.031 | -42.988
-3.5 | -0.231 | 0.0066 | -0.032 | -34.918
-3 | -0.169 | 0.00561 | -0.034 | -30.067
-2.5 | -0.106 | 0.00493 | -0.035 | -21.512
-2 | -0.043 | 0.0053 | -0.037 | -8.152
-1.5 | 0.02 | 0.00566 | -0.038 | 3.583
-1 | 0.084 | 0.00576 | -0.04 | 14.554
-0.5 | 0.147 | 0.00518 | -0.041 | 28.428
0 | 0.21 | 0.00566 | -0.043 | 37.099
0.5 | 0.273 | 0.00577 | -0.044 | 47.262
1 | 0.335 | 0.00591 | -0.045 | 56.728
1.5 | 0.398 | 0.00553 | -0.047 | 71.912
2 | 0.46 | 0.00581 | -0.048 | 79.13
2.5 | 0.522 | 0.00618 | -0.05 | 84.461
3 | 0.584 | 0.00654 | -0.051 | 89.282
3.5 | 0.643 | 0.00688 | -0.052 | 93.433
4 | 0.702 | 0.00828 | -0.054 | 84.791
4.5 | 0.761 | 0.00858 | -0.055 | 88.757
5 | 0.82 | 0.00888 | -0.057 | 92.342
5.5 | 0.877 | 0.00922 | -0.058 | 95.159
6 | 0.934 | 0.00955 | -0.059 | 97.774
6.5 | 0.989 | 0.00997 | -0.061 | 99.228
7 | 1.043 | 0.01037 | -0.062 | 100.606
7.5 | 1.095 | 0.0108 | -0.063 | 101.439
8 | 1.146 | 0.01122 | -0.065 | 102.136
8.5 | 1.194 | 0.01169 | -0.066 | 102.1
9 | 1.24 | 0.01216 | -0.067 | 102.009
9.5 | 1.282 | 0.01266 | -0.069 | 101.278
10 | 1.32 | 0.01318 | -0.07 | 100.196
10.5 | 1.356 | 0.01377 | -0.071 | 98.443
11 | 1.388 | 0.01435 | -0.072 | 96.683
11.5 | 1.416 | 0.01503 | -0.073 | 94.195
12 | 1.44 | 0.01568 | -0.075 | 91.849
12.5 | 1.461 | 0.01637 | -0.076 | 89.215
13 | 1.477 | 0.01716 | -0.077 | 86.042
13.5 | 1.489 | 0.01816 | -0.078 | 81.984
14 | 1.497 | 0.01893 | -0.079 | 79.092
14.5 | 1.5 | 0.02014 | -0.08 | 74.515
15 | 1.5 | 0.02111 | -0.081 | 71.069
15.5 | 1.496 | 0.02227 | -0.083 | 67.166
16 | 1.488 | 0.02343 | -0.084 | 63.514
16.5 | 1.477 | 0.02463 | -0.085 | 59.963
17 | 1.462 | 0.02609 | -0.086 | 56.032
17.5 | 1.444 | 0.0277 | -0.086 | 52.109
18 | 1.422 | 0.02935 | -0.087 | 48.467
18.5 | 1.399 | 0.03115 | -0.088 | 44.901
19 | 1.371 | 0.03376 | -0.089 | 40.622
19.5 | 1.341 | 0.03689 | -0.089 | 36.362

## 132. Re 16M Mach 0.10 (2)
BIGFOIL.COM POLAR EXPORT
NACA66A220
NACA66A220 |  |  |  | Cl Max: | 1.5978 | at alpha= | 20 | deg
XFOIL ncrit=9 |  |  |  | L/D Max: | 109.488 | at alpha= | 1 | deg
Re: | 16000000 |  |  | Cd Min: | 0.04306 | at alpha= | 20 | deg
Mach: | 0.1 |  |  | Cl=0 at alpha= | -1.8416 | deg
|  |  |  | @ Cl=0.1, Cd= | 0.0036176
|  |  |  | @ Cl=0.4, Cd= | 0.0042726
|  |  |  | @ Cl=0.6, Cd= | 0.0092164
alpha (deg) | Cl | Cd | Cm | Cl/Cd
-20 | -1.4342 | 0.03111 | -0.0899 | -46.1009
-19.5 | -1.411 | 0.02912 | -0.0887 | -48.4547
-19 | -1.3836 | 0.02739 | -0.0876 | -50.5148
-18.5 | -1.355 | 0.02583 | -0.0864 | -52.4584
-18 | -1.3272 | 0.02426 | -0.0851 | -54.7073
-17.5 | -1.2941 | 0.02302 | -0.084 | -56.2163
-17 | -1.2656 | 0.0216 | -0.0824 | -58.5926
-16.5 | -1.2299 | 0.02056 | -0.0814 | -59.82
-16 | -1.1976 | 0.0194 | -0.0799 | -61.732
-15.5 | -1.1634 | 0.01836 | -0.0784 | -63.366
-15 | -1.132 | 0.01724 | -0.0766 | -65.6613
-14.5 | -1.0951 | 0.01636 | -0.0753 | -66.9377
-14 | -1.0609 | 0.01543 | -0.0736 | -68.7557
-13.5 | -1.0239 | 0.01465 | -0.0721 | -69.8908
-13 | -0.9871 | 0.01388 | -0.0705 | -71.1167
-12.5 | -0.9474 | 0.01322 | -0.0692 | -71.6641
-12 | -0.909 | 0.01253 | -0.0676 | -72.5459
-11.5 | -0.8681 | 0.01193 | -0.0663 | -72.7661
-11 | -0.8281 | 0.01133 | -0.0649 | -73.0891
-10.5 | -0.7889 | 0.01072 | -0.0632 | -73.5914
-10 | -0.7478 | 0.0102 | -0.0617 | -73.3137
-9.5 | -0.7083 | 0.00965 | -0.06 | -73.399
-9 | -0.6667 | 0.00919 | -0.0584 | -72.5462
-8.5 | -0.6246 | 0.00876 | -0.0569 | -71.3014
-7.5 | -0.5399 | 0.00797 | -0.0537 | -67.7415
-7 | -0.4991 | 0.00759 | -0.0517 | -65.7576
-6.5 | -0.461 | 0.00724 | -0.049 | -63.674
-6 | -0.4256 | 0.00703 | -0.0454 | -60.5405
-5.5 | -0.3768 | 0.00682 | -0.0447 | -55.2493
-5 | -0.3266 | 0.0066 | -0.0442 | -49.4848
-4.5 | -0.274 | 0.00642 | -0.0442 | -42.6791
-4 | -0.2208 | 0.00622 | -0.0444 | -35.4984
-3.5 | -0.1678 | 0.00601 | -0.0445 | -27.9201
-3 | -0.1178 | 0.00566 | -0.044 | -20.8127
-2.5 | -0.0676 | 0.00522 | -0.0436 | -12.9502
-2 | -0.0172 | 0.00473 | -0.0433 | -3.6364
-1.5 | 0.0371 | 0.00439 | -0.0438 | 8.451
-1 | 0.0881 | 0.00383 | -0.0437 | 23.0026
-0.5 | 0.1374 | 0.00295 | -0.0435 | 46.5763
0 | 0.1986 | 0.00288 | -0.0451 | 68.9583
0.5 | 0.2596 | 0.00294 | -0.0468 | 88.2993
1 | 0.3208 | 0.00293 | -0.0484 | 109.4881
1.5 | 0.3694 | 0.00352 | -0.0477 | 104.9432
2 | 0.4064 | 0.00443 | -0.0447 | 91.7381
2.5 | 0.445 | 0.00505 | -0.042 | 88.1188
4 | 0.5079 | 0.00689 | -0.023 | 73.7155
4.5 | 0.5342 | 0.00762 | -0.0182 | 70.105
5.5 | 0.5936 | 0.00913 | -0.0105 | 65.0164
6 | 0.6336 | 0.00967 | -0.0085 | 65.5222
6.5 | 0.6734 | 0.01024 | -0.0066 | 65.7617
7 | 0.7152 | 0.01077 | -0.0051 | 66.4067
7.5 | 0.755 | 0.01136 | -0.0034 | 66.4613
8 | 0.7971 | 0.0119 | -0.002 | 66.9832
8.5 | 0.8353 | 0.01259 | -0.0002 | 66.3463
9 | 0.8762 | 0.01321 | 0.0012 | 66.3285
9.5 | 0.9155 | 0.01392 | 0.0028 | 65.7687
10 | 0.9554 | 0.01463 | 0.0042 | 65.3042
10.5 | 0.9934 | 0.01545 | 0.0058 | 64.2977
11 | 1.031 | 0.01631 | 0.0074 | 63.2128
11.5 | 1.071 | 0.01708 | 0.0086 | 62.7049
12 | 1.1071 | 0.01806 | 0.0102 | 61.3012
12.5 | 1.1455 | 0.01895 | 0.0115 | 60.4485
13 | 1.1798 | 0.02004 | 0.0131 | 58.8723
13.5 | 1.2152 | 0.02111 | 0.0146 | 57.5651
14 | 1.2498 | 0.02226 | 0.0161 | 56.1456
14.5 | 1.2839 | 0.02349 | 0.0175 | 54.6573
15 | 1.3201 | 0.02461 | 0.0186 | 53.6408
15.5 | 1.3511 | 0.02606 | 0.0201 | 51.8457
16 | 1.3849 | 0.02735 | 0.0213 | 50.6362
16.5 | 1.4141 | 0.02899 | 0.0228 | 48.7789
17 | 1.4451 | 0.03052 | 0.024 | 47.3493
17.5 | 1.4682 | 0.03262 | 0.0258 | 45.0092
18 | 1.4976 | 0.03435 | 0.0269 | 43.5983
18.5 | 1.5225 | 0.03646 | 0.0281 | 41.7581
19 | 1.5491 | 0.03847 | 0.0292 | 40.2677
19.5 | 1.5737 | 0.04073 | 0.0301 | 38.6374
20 | 1.5978 | 0.04306 | 0.031 | 37.1064

## 133. Re 16M Mach 0.25 (1)
BIGFOIL.COM POLAR EXPORT
NACA66A220
NACA66A220 |  |  |  | Cl Max: | 1.42 | at alpha= | 12.5 | deg
JavaFoil+Calcfoil stall+Eppler ext transition |  |  |  | L/D Max: | 98.868 | at alpha= | 8 | deg
Re: | 16000000 |  |  | Cd Min: | 0.00527 | at alpha= | -1 | deg
Mach: | 0.25 |  |  | Cl=0 at alpha= | -1.6615 | deg
|  |  |  | @ Cl=0.1, Cd= | 0.0053777
|  |  |  | @ Cl=0.4, Cd= | 0.0057237
|  |  |  | @ Cl=0.6, Cd= | 0.0067457
alpha (deg) | Cl | Cd | Cm | Cl/Cd
-19 | -0.783 | 0.11421 | 0.008 | -6.854
-18.5 | -0.843 | 0.08824 | 0.008 | -9.556
-18 | -0.952 | 0.03908 | 0.008 | -24.358
-17.5 | -0.995 | 0.03328 | 0.007 | -29.902
-17 | -1.031 | 0.02978 | 0.006 | -34.629
-16.5 | -1.062 | 0.02664 | 0.005 | -39.887
-16 | -1.089 | 0.02372 | 0.004 | -45.91
-15.5 | -1.107 | 0.02196 | 0.002 | -50.421
-15 | -1.119 | 0.02097 | 0.001 | -53.356
-14.5 | -1.126 | 0.01951 | 0 | -57.742
-14 | -1.128 | 0.01827 | -0.002 | -61.757
-13.5 | -1.125 | 0.01675 | -0.003 | -67.203
-13 | -1.116 | 0.01575 | -0.004 | -70.856
-12.5 | -1.101 | 0.01483 | -0.006 | -74.271
-12 | -1.082 | 0.01401 | -0.007 | -77.189
-11.5 | -1.057 | 0.01324 | -0.009 | -79.81
-11 | -1.027 | 0.01255 | -0.01 | -81.901
-10.5 | -0.993 | 0.01194 | -0.012 | -83.225
-10 | -0.955 | 0.01131 | -0.013 | -84.438
-9.5 | -0.913 | 0.01082 | -0.015 | -84.417
-9 | -0.868 | 0.0103 | -0.016 | -84.275
-8.5 | -0.82 | 0.00983 | -0.018 | -83.485
-8 | -0.77 | 0.00936 | -0.019 | -82.221
-7.5 | -0.716 | 0.00899 | -0.021 | -79.653
-7 | -0.661 | 0.00862 | -0.022 | -76.698
-6.5 | -0.604 | 0.00827 | -0.024 | -73.059
-6 | -0.546 | 0.00796 | -0.025 | -68.503
-5.5 | -0.486 | 0.00769 | -0.027 | -63.17
-5 | -0.425 | 0.00742 | -0.028 | -57.219
-4.5 | -0.362 | 0.00719 | -0.03 | -50.38
-4 | -0.3 | 0.00698 | -0.031 | -42.919
-3.5 | -0.236 | 0.00677 | -0.033 | -34.886
-3 | -0.173 | 0.00573 | -0.035 | -30.159
-2.5 | -0.109 | 0.00555 | -0.036 | -19.596
-2 | -0.044 | 0.00528 | -0.038 | -8.376
-1.5 | 0.021 | 0.00531 | -0.039 | 3.924
-1 | 0.086 | 0.00527 | -0.041 | 16.332
-0.5 | 0.151 | 0.00577 | -0.042 | 26.261
0 | 0.215 | 0.00579 | -0.044 | 37.156
0.5 | 0.28 | 0.00587 | -0.045 | 47.679
1 | 0.344 | 0.00603 | -0.047 | 57.05
1.5 | 0.408 | 0.00568 | -0.048 | 71.872
2 | 0.472 | 0.00595 | -0.05 | 79.282
2.5 | 0.536 | 0.00635 | -0.051 | 84.324
3 | 0.599 | 0.00674 | -0.052 | 88.937
3.5 | 0.659 | 0.00708 | -0.054 | 93.053
4 | 0.72 | 0.00857 | -0.055 | 83.975
4.5 | 0.78 | 0.00888 | -0.057 | 87.923
5 | 0.84 | 0.00923 | -0.058 | 91.053
5.5 | 0.899 | 0.00957 | -0.059 | 93.949
6 | 0.956 | 0.00997 | -0.061 | 95.932
6.5 | 1.012 | 0.01039 | -0.062 | 97.328
7 | 1.066 | 0.01084 | -0.064 | 98.28
7.5 | 1.117 | 0.0113 | -0.065 | 98.855
8 | 1.167 | 0.0118 | -0.066 | 98.868
8.5 | 1.214 | 0.01232 | -0.068 | 98.531
9 | 1.258 | 0.01291 | -0.069 | 97.414
9.5 | 1.296 | 0.01347 | -0.07 | 96.195
10 | 1.33 | 0.01406 | -0.072 | 94.561
10.5 | 1.359 | 0.01468 | -0.073 | 92.591
11 | 1.383 | 0.01545 | -0.074 | 89.477
11.5 | 1.401 | 0.01623 | -0.075 | 86.326
12 | 1.413 | 0.0169 | -0.077 | 83.623
12.5 | 1.42 | 0.01782 | -0.078 | 79.651
13 | 1.419 | 0.01891 | -0.079 | 75.051
13.5 | 1.412 | 0.01999 | -0.08 | 70.635
14 | 1.398 | 0.02101 | -0.081 | 66.537
14.5 | 1.376 | 0.02273 | -0.082 | 60.552
15 | 1.349 | 0.02387 | -0.083 | 56.525
15.5 | 1.314 | 0.02572 | -0.084 | 51.08
16 | 1.273 | 0.02742 | -0.085 | 46.426
16.5 | 1.225 | 0.02981 | -0.086 | 41.086
17 | 1.171 | 0.03243 | -0.087 | 36.125
17.5 | 1.106 | 0.038 | -0.087 | 29.117

## 134. Re 16M Mach 0.25 (2)
BIGFOIL.COM POLAR EXPORT
NACA66A220
NACA66A220 |  |  |  | Cl Max: | 1.5955 | at alpha= | 20 | deg
XFOIL ncrit=9 |  |  |  | L/D Max: | 112.891 | at alpha= | 1 | deg
Re: | 16000000 |  |  | Cd Min: | 0.05257 | at alpha= | 20 | deg
Mach: | 0.25 |  |  | Cl=0 at alpha= | -1.8641 | deg
|  |  |  | @ Cl=0.1, Cd= | 0.0036109
|  |  |  | @ Cl=0.4, Cd= | 0.0038102
|  |  |  | @ Cl=0.6, Cd= | 0.010196
alpha (deg) | Cl | Cd | Cm | Cl/Cd
-20 | -1.4255 | 0.0394 | -0.1085 | -36.1802
-19.5 | -1.4073 | 0.03633 | -0.1071 | -38.7366
-19 | -1.3854 | 0.03362 | -0.1055 | -41.2076
-18.5 | -1.3611 | 0.03123 | -0.1038 | -43.5831
-18 | -1.3353 | 0.02901 | -0.1019 | -46.029
-17.5 | -1.3039 | 0.02722 | -0.1001 | -47.9023
-17 | -1.2749 | 0.02538 | -0.0981 | -50.2325
-16.5 | -1.2425 | 0.02378 | -0.0961 | -52.2498
-16 | -1.2079 | 0.02238 | -0.0942 | -53.9723
-15.5 | -1.1742 | 0.02099 | -0.0921 | -55.9409
-15 | -1.137 | 0.0198 | -0.0903 | -57.4242
-14.5 | -1.1017 | 0.01858 | -0.0882 | -59.2949
-14 | -1.0645 | 0.01751 | -0.0861 | -60.7938
-13.5 | -1.0291 | 0.01642 | -0.0838 | -62.6736
-13 | -0.9895 | 0.01553 | -0.0819 | -63.7154
-12.5 | -0.9515 | 0.01462 | -0.0798 | -65.0821
-12 | -0.9103 | 0.01384 | -0.0779 | -65.7731
-11.5 | -0.8697 | 0.01309 | -0.076 | -66.44
-11 | -0.8274 | 0.01243 | -0.0743 | -66.5648
-10.5 | -0.7851 | 0.01179 | -0.0725 | -66.5903
-10 | -0.7441 | 0.01114 | -0.0705 | -66.7953
-9.5 | -0.7028 | 0.0105 | -0.0685 | -66.9333
-9 | -0.6599 | 0.00994 | -0.0667 | -66.3883
-8.5 | -0.6165 | 0.00942 | -0.065 | -65.4459
-8 | -0.5725 | 0.00893 | -0.0633 | -64.1097
-7.5 | -0.5278 | 0.00849 | -0.0617 | -62.1673
-7 | -0.4841 | 0.00805 | -0.0598 | -60.1366
-6.5 | -0.4417 | 0.00763 | -0.0577 | -57.8899
-6 | -0.3989 | 0.00727 | -0.0555 | -54.8693
-5.5 | -0.3582 | 0.00695 | -0.0528 | -51.5396
-5 | -0.3217 | 0.00675 | -0.049 | -47.6593
-4.5 | -0.2705 | 0.00655 | -0.0483 | -41.2977
-4 | -0.2179 | 0.00634 | -0.0479 | -34.3691
-3.5 | -0.1645 | 0.00613 | -0.0477 | -26.8352
-3 | -0.1149 | 0.00576 | -0.0467 | -19.9479
-2.5 | -0.0656 | 0.00529 | -0.0458 | -12.4008
-2 | -0.015 | 0.00478 | -0.0452 | -3.1381
-1.5 | 0.0402 | 0.00442 | -0.0455 | 9.095
-1 | 0.0904 | 0.00376 | -0.045 | 24.0426
-0.5 | 0.1419 | 0.00296 | -0.0448 | 47.9392
0 | 0.2055 | 0.0029 | -0.0466 | 70.8621
0.5 | 0.2688 | 0.00294 | -0.0483 | 91.4286
1 | 0.3319 | 0.00294 | -0.05 | 112.8912
1.5 | 0.3836 | 0.00345 | -0.0495 | 111.1884
2 | 0.4223 | 0.0043 | -0.0465 | 98.2093
2.5 | 0.4521 | 0.00509 | -0.0416 | 88.8212
3 | 0.47 | 0.0056 | -0.0341 | 83.9286
3.5 | 0.4896 | 0.00621 | -0.0272 | 78.8406
4 | 0.5021 | 0.00717 | -0.0194 | 70.0279
4.5 | 0.5233 | 0.00812 | -0.0136 | 64.4458
5 | 0.5528 | 0.00895 | -0.0094 | 61.7654
5.5 | 0.5809 | 0.0099 | -0.0051 | 58.6768
6 | 0.6215 | 0.01053 | -0.003 | 59.0218
6.5 | 0.6636 | 0.01113 | -0.0012 | 59.6226
7 | 0.7049 | 0.01179 | 0.0007 | 59.788
7.5 | 0.7476 | 0.0124 | 0.0023 | 60.2903
8 | 0.7898 | 0.01307 | 0.004 | 60.4285
8.5 | 0.83 | 0.01384 | 0.0059 | 59.9711
9 | 0.8731 | 0.01452 | 0.0073 | 60.1309
9.5 | 0.9129 | 0.01537 | 0.0092 | 59.3949
10 | 0.9546 | 0.01618 | 0.0108 | 58.9988
10.5 | 0.9922 | 0.01719 | 0.0128 | 57.7196
11 | 1.0339 | 0.01805 | 0.0143 | 57.2798
11.5 | 1.0729 | 0.01908 | 0.0161 | 56.2317
12 | 1.1121 | 0.02013 | 0.0178 | 55.2459
12.5 | 1.1503 | 0.02124 | 0.0196 | 54.1573
13 | 1.1858 | 0.02253 | 0.0216 | 52.632
13.5 | 1.2247 | 0.02369 | 0.0232 | 51.6969
14 | 1.2586 | 0.02515 | 0.0252 | 50.0437
14.5 | 1.2962 | 0.02645 | 0.0268 | 49.0057
15 | 1.3288 | 0.02812 | 0.0287 | 47.2546
15.5 | 1.3641 | 0.02965 | 0.0304 | 46.0067
16 | 1.391 | 0.03173 | 0.0326 | 43.8386
16.5 | 1.4254 | 0.03343 | 0.0342 | 42.6383
17 | 1.452 | 0.03572 | 0.0362 | 40.6495
17.5 | 1.4809 | 0.03789 | 0.0379 | 39.0842
18 | 1.5077 | 0.04032 | 0.0395 | 37.3934
18.5 | 1.5325 | 0.04301 | 0.041 | 35.6312
19 | 1.5579 | 0.04571 | 0.0424 | 34.0823
19.5 | 1.5781 | 0.04893 | 0.0437 | 32.2522
20 | 1.5955 | 0.05257 | 0.0448 | 30.35

## 135. Re 16M Mach 0.50 (1)
BIGFOIL.COM POLAR EXPORT
NACA66A220
NACA66A220 |  |  |  | Cl Max: | 1.235 | at alpha= | 20 | deg
JavaFoil+Calcfoil stall+Eppler ext transition |  |  |  | L/D Max: | 86.701 | at alpha= | 6 | deg
Re: | 16000000 |  |  | Cd Min: | 0.00519 | at alpha= | -1.5 | deg
Mach: | 0.5 |  |  | Cl=0 at alpha= | -1.6597 | deg
|  |  |  | @ Cl=0.1, Cd= | 0.0060214
|  |  |  | @ Cl=0.4, Cd= | 0.006519
|  |  |  | @ Cl=0.6, Cd= | 0.0072166
alpha (deg) | Cl | Cd | Cm | Cl/Cd
-20 | -1.047 | 0.19003 | 0.01 | -5.51
-19.5 | -1.021 | 0.17276 | 0.009 | -5.912
-19 | -0.991 | 0.16903 | 0.008 | -5.865
-18.5 | -0.963 | 0.16266 | 0.007 | -5.918
-18 | -0.934 | 0.15651 | 0.006 | -5.966
-17.5 | -0.909 | 0.13838 | 0.005 | -6.572
-17 | -0.879 | 0.13536 | 0.004 | -6.495
-16.5 | -0.849 | 0.12955 | 0.003 | -6.555
-16 | -0.822 | 0.11691 | 0.002 | -7.034
-15.5 | -0.811 | 0.09591 | 0.002 | -8.457
-15 | -0.783 | 0.0896 | 0.001 | -8.741
-14.5 | -0.848 | 0.03259 | 0 | -26.02
-14 | -0.829 | 0.02543 | -0.002 | -32.594
-13.5 | -0.8 | 0.02255 | -0.003 | -35.46
-13 | -0.65 | 0.08988 | -0.003 | -7.229
-12.5 | -0.624 | 0.08092 | -0.004 | -7.717
-12 | -0.696 | 0.02254 | -0.008 | -30.866
-11.5 | -0.669 | 0.01887 | -0.01 | -35.481
-11 | -0.638 | 0.01711 | -0.011 | -37.287
-10.5 | -0.606 | 0.01583 | -0.013 | -38.25
-10 | -0.479 | 0.06189 | -0.008 | -7.742
-9.5 | -0.538 | 0.01508 | -0.016 | -35.668
-9 | -0.796 | 0.0136 | -0.018 | -58.539
-8.5 | -0.813 | 0.01263 | -0.019 | -64.35
-8 | -0.794 | 0.01165 | -0.021 | -68.166
-7.5 | -0.757 | 0.01092 | -0.023 | -69.367
-7 | -0.71 | 0.01028 | -0.025 | -69.068
-6.5 | -0.656 | 0.00976 | -0.026 | -67.196
-6 | -0.596 | 0.00931 | -0.028 | -64.02
-5.5 | -0.533 | 0.00889 | -0.03 | -59.996
-5 | -0.468 | 0.00848 | -0.031 | -55.185
-4.5 | -0.4 | 0.00814 | -0.033 | -49.185
-4 | -0.331 | 0.00783 | -0.035 | -42.306
-3.5 | -0.262 | 0.0076 | -0.036 | -34.437
-3 | -0.191 | 0.00734 | -0.038 | -26.065
-2.5 | -0.12 | 0.00611 | -0.04 | -19.699
-2 | -0.049 | 0.00581 | -0.042 | -8.452
-1.5 | 0.023 | 0.00519 | -0.043 | 4.446
-1 | 0.095 | 0.00602 | -0.045 | 15.846
-0.5 | 0.168 | 0.00604 | -0.047 | 27.846
0 | 0.239 | 0.00617 | -0.048 | 38.803
0.5 | 0.311 | 0.00637 | -0.05 | 48.778
1 | 0.382 | 0.00659 | -0.052 | 58.039
1.5 | 0.453 | 0.00631 | -0.053 | 71.835
2 | 0.525 | 0.00667 | -0.055 | 78.691
2.5 | 0.595 | 0.00718 | -0.057 | 82.931
3 | 0.666 | 0.0077 | -0.058 | 86.503
3.5 | 0.73 | 0.00954 | -0.06 | 76.487
4 | 0.797 | 0.00996 | -0.061 | 80.031
4.5 | 0.863 | 0.01042 | -0.063 | 82.781
5 | 0.927 | 0.01091 | -0.064 | 84.936
5.5 | 0.988 | 0.01146 | -0.066 | 86.168
6 | 1.045 | 0.01206 | -0.068 | 86.701
6.5 | 1.099 | 0.01271 | -0.069 | 86.476
7 | 1.146 | 0.01341 | -0.071 | 85.431
7.5 | 1.185 | 0.01415 | -0.072 | 83.764
8 | 1.212 | 0.015 | -0.074 | 80.791
8.5 | 1.22 | 0.01601 | -0.075 | 76.194
9 | 1.19 | 0.01707 | -0.077 | 69.7
9.5 | 0.97 | 0.01907 | -0.078 | 50.894
10 | 0.798 | 0.01972 | -0.079 | 40.452
10.5 | 0.829 | 0.02179 | -0.081 | 38.033
11 | 0.721 | 0.07486 | -0.042 | 9.631
11.5 | 0.896 | 0.02234 | -0.084 | 40.092
12 | 0.927 | 0.02418 | -0.085 | 38.347
12.5 | 0.958 | 0.02638 | -0.086 | 36.31
13 | 0.986 | 0.02976 | -0.087 | 33.126
13.5 | 1.006 | 0.03588 | -0.087 | 28.048
14 | 1.051 | 0.03105 | -0.09 | 33.841
14.5 | 1.077 | 0.03495 | -0.09 | 30.822
15 | 1.104 | 0.0389 | -0.091 | 28.373
15.5 | 0.978 | 0.1211 | -0.058 | 8.077
16 | 1.013 | 0.12165 | -0.063 | 8.324
16.5 | 1.047 | 0.12445 | -0.067 | 8.413
17 | 1.061 | 0.14841 | -0.06 | 7.148
17.5 | 1.09 | 0.15559 | -0.063 | 7.008
18 | 1.122 | 0.15674 | -0.066 | 7.156
18.5 | 1.149 | 0.17434 | -0.067 | 6.589
19 | 1.175 | 0.18591 | -0.067 | 6.319
19.5 | 1.205 | 0.19035 | -0.069 | 6.328
20 | 1.235 | 0.19403 | -0.072 | 6.367

## 136. Re 16M Mach 0.50 (2)
BIGFOIL.COM POLAR EXPORT
NACA66A220
NACA66A220 |  |  |  | Cl Max: | 1.1743 | at alpha= | 13 | deg
XFOIL ncrit=9 |  |  |  | L/D Max: | 142.848 | at alpha= | 1.5 | deg
Re: | 16000000 |  |  | Cd Min: | 0.13684 | at alpha= | 18 | deg
Mach: | 0.5 |  |  | Cl=0 at alpha= | -2.0292 | deg
|  |  |  | @ Cl=0.1, Cd= | 0.0034942
|  |  |  | @ Cl=0.4, Cd= | 0.0030645
|  |  |  | @ Cl=0.6, Cd= | 0.015262
alpha (deg) | Cl | Cd | Cm | Cl/Cd
-16.5 | -0.6094 | 0.10359 | -0.1138 | -5.8828
-16 | -0.6269 | 0.09196 | -0.1216 | -6.8171
-15.5 | -0.6501 | 0.08006 | -0.1295 | -8.1202
-15 | -0.6737 | 0.06903 | -0.1364 | -9.7595
-14.5 | -0.7004 | 0.05884 | -0.1415 | -11.9035
-14 | -0.729 | 0.04966 | -0.1442 | -14.6798
-13.5 | -0.7587 | 0.04166 | -0.1442 | -18.2117
-13 | -0.7831 | 0.03505 | -0.1415 | -22.3424
-12.5 | -0.8048 | 0.02945 | -0.1367 | -27.3277
-12 | -0.8198 | 0.02489 | -0.1303 | -32.9369
-11.5 | -0.8211 | 0.02141 | -0.1235 | -38.3512
-11 | -0.8014 | 0.01901 | -0.1175 | -42.1568
-10.5 | -0.7655 | 0.01735 | -0.1127 | -44.121
-10 | -0.7249 | 0.01596 | -0.1084 | -45.4198
-9.5 | -0.6796 | 0.01484 | -0.1046 | -45.7951
-9 | -0.633 | 0.01382 | -0.1012 | -45.8032
-8.5 | -0.5829 | 0.01299 | -0.0982 | -44.873
-8 | -0.5345 | 0.01218 | -0.0952 | -43.8834
-7.5 | -0.4836 | 0.01148 | -0.0926 | -42.1254
-7 | -0.4335 | 0.0108 | -0.0901 | -40.1389
-6.5 | -0.3847 | 0.01012 | -0.0875 | -38.0138
-6 | -0.3346 | 0.00952 | -0.0851 | -35.1471
-5.5 | -0.2838 | 0.00896 | -0.0829 | -31.6741
-5 | -0.2336 | 0.00841 | -0.0808 | -27.7765
-4.5 | -0.1834 | 0.00791 | -0.0786 | -23.1858
-4 | -0.1325 | 0.00744 | -0.0766 | -17.8091
-3.5 | -0.0851 | 0.00695 | -0.074 | -12.2446
-3 | -0.058 | 0.00622 | -0.0676 | -9.3248
-2.5 | -0.0419 | 0.00564 | -0.0585 | -7.4291
-2 | 0.0026 | 0.00508 | -0.0552 | 0.51181
-1.5 | 0.0525 | 0.00446 | -0.053 | 11.7713
-1 | 0.0992 | 0.0035 | -0.0505 | 28.3429
-0.5 | 0.1621 | 0.00304 | -0.0508 | 53.3224
0 | 0.2353 | 0.00301 | -0.0529 | 78.1728
0.5 | 0.3091 | 0.00299 | -0.0551 | 103.3779
1 | 0.3814 | 0.00303 | -0.057 | 125.8746
1.5 | 0.4514 | 0.00316 | -0.0584 | 142.8481
2 | 0.4923 | 0.00393 | -0.054 | 125.2672
2.5 | 0.4897 | 0.00476 | -0.0409 | 102.8782
3 | 0.4622 | 0.00624 | -0.0239 | 74.0705
3.5 | 0.4748 | 0.00747 | -0.0152 | 63.5609
4 | 0.4714 | 0.00927 | -0.0044 | 50.8522
4.5 | 0.494 | 0.01059 | 0.0019 | 46.6478
5 | 0.512 | 0.01215 | 0.0086 | 42.1399
5.5 | 0.5293 | 0.01387 | 0.0152 | 38.1615
6 | 0.5751 | 0.01479 | 0.0176 | 38.8844
6.5 | 0.6231 | 0.0157 | 0.0197 | 39.6879
7 | 0.6708 | 0.01667 | 0.0219 | 40.24
7.5 | 0.7203 | 0.0176 | 0.0239 | 40.9261
8 | 0.7665 | 0.01873 | 0.0264 | 40.9237
8.5 | 0.8164 | 0.01976 | 0.0285 | 41.3158
9 | 0.8618 | 0.02104 | 0.0312 | 40.9601
9.5 | 0.9105 | 0.02221 | 0.0337 | 40.995
10 | 0.9548 | 0.02367 | 0.0367 | 40.338
10.5 | 1.0017 | 0.02508 | 0.0395 | 39.9402
11 | 1.0447 | 0.02676 | 0.0428 | 39.0396
11.5 | 1.0895 | 0.02846 | 0.0461 | 38.2818
12 | 1.1267 | 0.03068 | 0.0499 | 36.7243
12.5 | 1.1601 | 0.03318 | 0.0541 | 34.9638
13 | 1.1743 | 0.03695 | 0.0591 | 31.7808
13.5 | 1.1654 | 0.04237 | 0.0642 | 27.5053
14 | 1.1481 | 0.04881 | 0.0683 | 23.5218
14.5 | 1.1186 | 0.05688 | 0.0707 | 19.666
15 | 1.088 | 0.06608 | 0.0708 | 16.4649
15.5 | 1.0603 | 0.07603 | 0.0687 | 13.9458
16 | 1.0272 | 0.08753 | 0.0642 | 11.7354
16.5 | 0.9988 | 0.09951 | 0.058 | 10.0372
17 | 0.9734 | 0.11186 | 0.0507 | 8.7019
17.5 | 0.953 | 0.12421 | 0.0428 | 7.6725
18 | 0.9329 | 0.13684 | 0.0345 | 6.8175

## 137. Re 18M Mach 0.00 (1)
BIGFOIL.COM POLAR EXPORT
NACA66A220
NACA66A220 |  |  |  | Cl Max: | 1.519 | at alpha= | 15 | deg
JavaFoil+Calcfoil stall+Eppler ext transition |  |  |  | L/D Max: | 105.048 | at alpha= | 9 | deg
Re: | 18000000 |  |  | Cd Min: | 0.00488 | at alpha= | -2.5 | deg
Mach: | 0 |  |  | Cl=0 at alpha= | -1.6587 | deg
|  |  |  | @ Cl=0.1, Cd= | 0.00587
|  |  |  | @ Cl=0.4, Cd= | 0.0061697
|  |  |  | @ Cl=0.6, Cd= | 0.0066007
alpha (deg) | Cl | Cd | Cm | Cl/Cd
-20 | -1.238 | 0.03301 | 0.013 | -37.497
-19.5 | -1.25 | 0.0306 | 0.012 | -40.848
-19 | -1.257 | 0.02966 | 0.011 | -42.378
-18.5 | -1.265 | 0.02751 | 0.01 | -45.97
-18 | -1.27 | 0.02563 | 0.008 | -49.564
-17.5 | -1.273 | 0.02372 | 0.007 | -53.681
-17 | -1.274 | 0.02208 | 0.006 | -57.675
-16.5 | -1.27 | 0.02081 | 0.005 | -61.053
-16 | -1.264 | 0.01964 | 0.004 | -64.355
-15.5 | -1.255 | 0.01852 | 0.002 | -67.768
-15 | -1.244 | 0.01724 | 0.001 | -72.149
-14.5 | -1.228 | 0.0163 | 0 | -75.366
-14 | -1.21 | 0.01534 | -0.002 | -78.909
-13.5 | -1.188 | 0.01458 | -0.003 | -81.482
-13 | -1.163 | 0.01378 | -0.004 | -84.401
-12.5 | -1.135 | 0.0131 | -0.006 | -86.649
-12 | -1.104 | 0.01248 | -0.007 | -88.449
-11.5 | -1.069 | 0.01189 | -0.009 | -89.893
-11 | -1.031 | 0.01131 | -0.01 | -91.22
-10.5 | -0.991 | 0.01083 | -0.011 | -91.53
-10 | -0.948 | 0.01041 | -0.013 | -91.035
-9.5 | -0.903 | 0.0099 | -0.014 | -91.206
-9 | -0.855 | 0.00949 | -0.016 | -90.146
-8.5 | -0.806 | 0.00908 | -0.017 | -88.675
-8 | -0.754 | 0.00869 | -0.019 | -86.728
-7.5 | -0.7 | 0.00837 | -0.02 | -83.721
-7 | -0.645 | 0.00806 | -0.021 | -80.058
-6.5 | -0.589 | 0.00776 | -0.023 | -75.86
-6 | -0.531 | 0.00752 | -0.024 | -70.646
-5.5 | -0.473 | 0.00727 | -0.026 | -64.956
-5 | -0.413 | 0.00707 | -0.027 | -58.416
-4.5 | -0.352 | 0.00684 | -0.029 | -51.487
-4 | -0.291 | 0.00666 | -0.03 | -43.703
-3.5 | -0.23 | 0.00648 | -0.032 | -35.453
-3 | -0.168 | 0.00555 | -0.034 | -30.256
-2.5 | -0.106 | 0.00488 | -0.035 | -21.64
-2 | -0.043 | 0.00601 | -0.037 | -7.162
-1.5 | 0.02 | 0.00596 | -0.038 | 3.389
-1 | 0.083 | 0.00604 | -0.04 | 13.817
-0.5 | 0.147 | 0.0054 | -0.041 | 27.149
0 | 0.209 | 0.00597 | -0.042 | 34.959
0.5 | 0.271 | 0.00603 | -0.044 | 44.995
1 | 0.334 | 0.00607 | -0.045 | 54.94
1.5 | 0.396 | 0.00616 | -0.047 | 64.276
2 | 0.458 | 0.00631 | -0.048 | 72.591
2.5 | 0.52 | 0.00621 | -0.049 | 83.749
3 | 0.582 | 0.00652 | -0.051 | 89.227
3.5 | 0.64 | 0.00678 | -0.052 | 94.336
4 | 0.699 | 0.0081 | -0.054 | 86.302
4.5 | 0.758 | 0.00836 | -0.055 | 90.75
5 | 0.817 | 0.00867 | -0.056 | 94.222
5.5 | 0.874 | 0.00897 | -0.058 | 97.423
6 | 0.93 | 0.00931 | -0.059 | 99.886
6.5 | 0.986 | 0.00969 | -0.06 | 101.717
7 | 1.039 | 0.01006 | -0.062 | 103.339
7.5 | 1.091 | 0.01049 | -0.063 | 104.074
8 | 1.142 | 0.01088 | -0.064 | 104.952
8.5 | 1.191 | 0.01134 | -0.066 | 105.007
9 | 1.237 | 0.01178 | -0.067 | 105.048
9.5 | 1.28 | 0.01226 | -0.068 | 104.395
10 | 1.319 | 0.01278 | -0.07 | 103.166
10.5 | 1.355 | 0.01332 | -0.071 | 101.745
11 | 1.388 | 0.01387 | -0.072 | 100.093
11.5 | 1.417 | 0.01451 | -0.073 | 97.65
12 | 1.443 | 0.01514 | -0.074 | 95.309
12.5 | 1.466 | 0.0158 | -0.076 | 92.768
13 | 1.484 | 0.01663 | -0.077 | 89.193
13.5 | 1.498 | 0.01748 | -0.078 | 85.721
14 | 1.509 | 0.01819 | -0.079 | 82.948
14.5 | 1.516 | 0.01933 | -0.08 | 78.401
15 | 1.519 | 0.02026 | -0.081 | 74.969
15.5 | 1.518 | 0.02117 | -0.082 | 71.704
16 | 1.514 | 0.0224 | -0.083 | 67.58
16.5 | 1.507 | 0.02353 | -0.084 | 64.036
17 | 1.496 | 0.02493 | -0.085 | 59.997
17.5 | 1.482 | 0.02627 | -0.086 | 56.424
18 | 1.466 | 0.02771 | -0.087 | 52.881
18.5 | 1.447 | 0.02935 | -0.088 | 49.291
19 | 1.424 | 0.03161 | -0.089 | 45.048
19.5 | 1.399 | 0.03427 | -0.089 | 40.838
20 | 1.374 | 0.03659 | -0.09 | 37.545

## 138. Re 18M Mach 0.00 (2)
BIGFOIL.COM POLAR EXPORT
NACA66A220
NACA66A220 |  |  |  | Cl Max: | 1.6052 | at alpha= | 20 | deg
XFOIL ncrit=9 |  |  |  | L/D Max: | 106.154 | at alpha= | 1 | deg
Re: | 18000000 |  |  | Cd Min: | 0.04088 | at alpha= | 20 | deg
Mach: | 0 |  |  | Cl=0 at alpha= | -1.8492 | deg
|  |  |  | @ Cl=0.1, Cd= | 0.0038295
|  |  |  | @ Cl=0.4, Cd= | 0.0046645
|  |  |  | @ Cl=0.6, Cd= | 0.0087757
alpha (deg) | Cl | Cd | Cm | Cl/Cd
-20 | -1.4448 | 0.02916 | -0.0857 | -49.5473
-19.5 | -1.4215 | 0.02726 | -0.0845 | -52.146
-19 | -1.3913 | 0.02585 | -0.0837 | -53.8221
-18.5 | -1.3651 | 0.02427 | -0.0823 | -56.2464
-18 | -1.3328 | 0.02303 | -0.0814 | -57.8723
-17.5 | -1.3034 | 0.0217 | -0.0801 | -60.0645
-17 | -1.2707 | 0.02057 | -0.0789 | -61.7744
-16.5 | -1.2387 | 0.01943 | -0.0776 | -63.7519
-15.5 | -1.171 | 0.01745 | -0.075 | -67.106
-15 | -1.1365 | 0.0165 | -0.0736 | -68.8788
-14.5 | -1.1024 | 0.01558 | -0.072 | -70.7574
-14 | -1.0659 | 0.01481 | -0.0706 | -71.9716
-13.5 | -1.0316 | 0.01397 | -0.0689 | -73.844
-13 | -0.9928 | 0.01331 | -0.0676 | -74.5905
-12.5 | -0.955 | 0.01262 | -0.0661 | -75.6735
-12 | -0.9153 | 0.012 | -0.0649 | -76.275
-11.5 | -0.8755 | 0.01141 | -0.0635 | -76.7309
-11 | -0.8358 | 0.01085 | -0.0621 | -77.0323
-10.5 | -0.7953 | 0.01032 | -0.0607 | -77.064
-10 | -0.7549 | 0.00982 | -0.0592 | -76.8737
-9.5 | -0.7162 | 0.00927 | -0.0573 | -77.26
-9 | -0.6749 | 0.00883 | -0.0558 | -76.4326
-8.5 | -0.6328 | 0.00843 | -0.0543 | -75.0652
-8 | -0.5908 | 0.00805 | -0.0527 | -73.3913
-7.5 | -0.5491 | 0.00769 | -0.051 | -71.4044
-7 | -0.5096 | 0.00734 | -0.0487 | -69.4278
-6.5 | -0.4764 | 0.00707 | -0.0449 | -67.3833
-6 | -0.4314 | 0.00686 | -0.0435 | -62.8863
-5.5 | -0.381 | 0.00667 | -0.0431 | -57.1214
-5 | -0.3301 | 0.00645 | -0.0429 | -51.1783
-4.5 | -0.2769 | 0.00628 | -0.0431 | -44.0924
-4 | -0.2234 | 0.0061 | -0.0434 | -36.623
-3.5 | -0.1698 | 0.0059 | -0.0436 | -28.7797
-3 | -0.1182 | 0.00557 | -0.0436 | -21.2208
-2.5 | -0.0663 | 0.0052 | -0.0435 | -12.75
-2 | -0.0165 | 0.00471 | -0.0432 | -3.5032
-1.5 | 0.0382 | 0.00444 | -0.0437 | 8.6036
-1 | 0.0908 | 0.00399 | -0.044 | 22.7569
-0.5 | 0.1401 | 0.00313 | -0.0438 | 44.7604
0 | 0.1973 | 0.00287 | -0.0449 | 68.7456
0.5 | 0.2581 | 0.00288 | -0.0465 | 89.6181
1 | 0.3174 | 0.00299 | -0.0479 | 106.1538
1.5 | 0.3609 | 0.00375 | -0.0463 | 96.24
2 | 0.3967 | 0.00463 | -0.0431 | 85.6803
2.5 | 0.4407 | 0.00509 | -0.0415 | 86.5815
3 | 0.4767 | 0.0056 | -0.0382 | 85.125
3.5 | 0.4938 | 0.00606 | -0.0309 | 81.4851
4 | 0.5073 | 0.00684 | -0.0234 | 74.1667
4.5 | 0.5371 | 0.00746 | -0.0192 | 71.9973
5 | 0.5681 | 0.00813 | -0.0155 | 69.877
5.5 | 0.6012 | 0.0088 | -0.0123 | 68.3182
6 | 0.6404 | 0.00933 | -0.0103 | 68.6388
6.5 | 0.6828 | 0.00981 | -0.0088 | 69.6024
7 | 0.7219 | 0.01038 | -0.007 | 69.5472
7.5 | 0.7647 | 0.01087 | -0.0057 | 70.3496
8 | 0.8038 | 0.01148 | -0.004 | 70.0174
8.5 | 0.8445 | 0.01205 | -0.0025 | 70.083
9 | 0.883 | 0.01271 | -0.0008 | 69.4729
9.5 | 0.9239 | 0.01332 | 0.0005 | 69.3619
10 | 0.9622 | 0.01405 | 0.0021 | 68.484
10.5 | 0.9997 | 0.01484 | 0.0037 | 67.3652
11 | 1.039 | 0.01558 | 0.005 | 66.6881
11.5 | 1.0763 | 0.01643 | 0.0065 | 65.5082
12 | 1.1156 | 0.01721 | 0.0076 | 64.8228
12.5 | 1.1505 | 0.01822 | 0.0093 | 63.1449
13 | 1.187 | 0.01916 | 0.0106 | 61.952
13.5 | 1.2207 | 0.02026 | 0.0122 | 60.2517
14 | 1.2558 | 0.02132 | 0.0136 | 58.9024
14.5 | 1.2917 | 0.02237 | 0.0147 | 57.7425
15 | 1.3246 | 0.02363 | 0.0161 | 56.0559
15.5 | 1.3597 | 0.02475 | 0.0171 | 54.9374
16 | 1.3894 | 0.02622 | 0.0186 | 52.9901
16.5 | 1.4225 | 0.02752 | 0.0197 | 51.6897
17 | 1.4501 | 0.0292 | 0.0212 | 49.661
17.5 | 1.4769 | 0.03094 | 0.0226 | 47.7343
18 | 1.5032 | 0.03279 | 0.0239 | 45.8432
18.5 | 1.5326 | 0.03447 | 0.0249 | 44.4619
19 | 1.5559 | 0.03661 | 0.0261 | 42.4993
19.5 | 1.5846 | 0.03839 | 0.0268 | 41.2764
20 | 1.6052 | 0.04088 | 0.0279 | 39.2661

## 139. Re 18M Mach 0.10 (1)
BIGFOIL.COM POLAR EXPORT
NACA66A220
NACA66A220 |  |  |  | Cl Max: | 1.501 | at alpha= | 14.5 | deg
JavaFoil+Calcfoil stall+Eppler ext transition |  |  |  | L/D Max: | 104.441 | at alpha= | 8 | deg
Re: | 18000000 |  |  | Cd Min: | 0.00492 | at alpha= | -2.5 | deg
Mach: | 0.1 |  |  | Cl=0 at alpha= | -1.6587 | deg
|  |  |  | @ Cl=0.1, Cd= | 0.0055665
|  |  |  | @ Cl=0.4, Cd= | 0.0061748
|  |  |  | @ Cl=0.6, Cd= | 0.0066232
alpha (deg) | Cl | Cd | Cm | Cl/Cd
-20 | -1.189 | 0.03495 | 0.013 | -34.024
-19.5 | -1.206 | 0.03218 | 0.012 | -37.474
-19 | -1.216 | 0.03127 | 0.011 | -38.899
-18.5 | -1.228 | 0.02879 | 0.01 | -42.674
-18 | -1.238 | 0.02666 | 0.008 | -46.44
-17.5 | -1.246 | 0.02414 | 0.007 | -51.632
-17 | -1.249 | 0.02272 | 0.006 | -54.962
-16.5 | -1.249 | 0.02135 | 0.005 | -58.489
-16 | -1.246 | 0.02009 | 0.004 | -62.008
-15.5 | -1.24 | 0.01894 | 0.002 | -65.47
-15 | -1.23 | 0.01784 | 0.001 | -68.956
-14.5 | -1.218 | 0.01661 | 0 | -73.329
-14 | -1.201 | 0.0158 | -0.002 | -76.015
-13.5 | -1.182 | 0.01481 | -0.003 | -79.792
-13 | -1.159 | 0.01401 | -0.004 | -82.7
-12.5 | -1.132 | 0.01331 | -0.006 | -85.08
-12 | -1.102 | 0.0126 | -0.007 | -87.486
-11.5 | -1.069 | 0.01204 | -0.009 | -88.753
-11 | -1.032 | 0.01144 | -0.01 | -90.229
-10.5 | -0.992 | 0.01089 | -0.011 | -91.113
-10 | -0.95 | 0.01047 | -0.013 | -90.741
-9.5 | -0.905 | 0.01002 | -0.014 | -90.343
-9 | -0.858 | 0.0096 | -0.016 | -89.368
-8.5 | -0.808 | 0.00918 | -0.017 | -88.051
-8 | -0.756 | 0.00877 | -0.019 | -86.287
-7.5 | -0.703 | 0.00845 | -0.02 | -83.154
-7 | -0.648 | 0.00812 | -0.022 | -79.75
-6.5 | -0.591 | 0.00782 | -0.023 | -75.638
-6 | -0.534 | 0.00755 | -0.025 | -70.661
-5.5 | -0.475 | 0.00733 | -0.026 | -64.79
-5 | -0.415 | 0.00709 | -0.028 | -58.495
-4.5 | -0.354 | 0.00689 | -0.029 | -51.392
-4 | -0.293 | 0.00668 | -0.031 | -43.802
-3.5 | -0.231 | 0.00652 | -0.032 | -35.407
-3 | -0.169 | 0.00559 | -0.034 | -30.176
-2.5 | -0.106 | 0.00492 | -0.035 | -21.577
-2 | -0.043 | 0.00606 | -0.037 | -7.14
-1.5 | 0.02 | 0.006 | -0.038 | 3.381
-1 | 0.084 | 0.00563 | -0.04 | 14.883
-0.5 | 0.147 | 0.00538 | -0.041 | 27.378
0 | 0.21 | 0.00596 | -0.043 | 35.177
0.5 | 0.273 | 0.00603 | -0.044 | 45.22
1 | 0.335 | 0.0061 | -0.045 | 54.957
1.5 | 0.398 | 0.00617 | -0.047 | 64.474
2 | 0.46 | 0.00632 | -0.048 | 72.778
2.5 | 0.522 | 0.00623 | -0.05 | 83.825
3 | 0.584 | 0.00655 | -0.051 | 89.291
3.5 | 0.643 | 0.00682 | -0.052 | 94.284
4 | 0.702 | 0.00815 | -0.054 | 86.144
4.5 | 0.762 | 0.00843 | -0.055 | 90.409
5 | 0.82 | 0.00872 | -0.057 | 94.075
5.5 | 0.878 | 0.00903 | -0.058 | 97.217
6 | 0.935 | 0.00938 | -0.059 | 99.594
6.5 | 0.99 | 0.00975 | -0.061 | 101.515
7 | 1.044 | 0.01014 | -0.062 | 102.918
7.5 | 1.096 | 0.01056 | -0.063 | 103.728
8 | 1.146 | 0.01098 | -0.065 | 104.441
8.5 | 1.195 | 0.01144 | -0.066 | 104.412
9 | 1.241 | 0.01195 | -0.067 | 103.836
9.5 | 1.283 | 0.01238 | -0.069 | 103.609
10 | 1.321 | 0.01292 | -0.07 | 102.264
10.5 | 1.357 | 0.01347 | -0.071 | 100.737
11 | 1.389 | 0.01405 | -0.072 | 98.833
11.5 | 1.417 | 0.0147 | -0.074 | 96.383
12 | 1.441 | 0.01534 | -0.075 | 93.962
12.5 | 1.461 | 0.016 | -0.076 | 91.312
13 | 1.478 | 0.01688 | -0.077 | 87.524
13.5 | 1.49 | 0.0178 | -0.078 | 83.686
14 | 1.498 | 0.01859 | -0.079 | 80.585
14.5 | 1.501 | 0.01968 | -0.08 | 76.285
15 | 1.501 | 0.02067 | -0.082 | 72.643
15.5 | 1.497 | 0.02179 | -0.083 | 68.689
16 | 1.489 | 0.02289 | -0.084 | 65.056
16.5 | 1.478 | 0.02409 | -0.085 | 61.34
17 | 1.463 | 0.02558 | -0.086 | 57.184
17.5 | 1.445 | 0.02702 | -0.087 | 53.468
18 | 1.424 | 0.0286 | -0.087 | 49.774
18.5 | 1.4 | 0.03039 | -0.088 | 46.073
19 | 1.371 | 0.03352 | -0.089 | 40.905
19.5 | 1.343 | 0.03588 | -0.09 | 37.424

## 140. Re 18M Mach 0.10 (2)
BIGFOIL.COM POLAR EXPORT
NACA66A220
NACA66A220 |  |  |  | Cl Max: | 1.6091 | at alpha= | 20 | deg
XFOIL ncrit=9 |  |  |  | L/D Max: | 107.609 | at alpha= | 1 | deg
Re: | 18000000 |  |  | Cd Min: | 0.04214 | at alpha= | 20 | deg
Mach: | 0.1 |  |  | Cl=0 at alpha= | -1.8531 | deg
|  |  |  | @ Cl=0.1, Cd= | 0.0038388
|  |  |  | @ Cl=0.4, Cd= | 0.004608
|  |  |  | @ Cl=0.6, Cd= | 0.0089296
alpha (deg) | Cl | Cd | Cm | Cl/Cd
-20 | -1.4454 | 0.03036 | -0.0892 | -47.6087
-19.5 | -1.4213 | 0.02843 | -0.088 | -49.993
-19 | -1.3957 | 0.02664 | -0.0867 | -52.3911
-18.5 | -1.3656 | 0.02519 | -0.0856 | -54.212
-18 | -1.337 | 0.02368 | -0.0843 | -56.4611
-17.5 | -1.3046 | 0.02244 | -0.0831 | -58.1373
-17 | -1.2744 | 0.0211 | -0.0816 | -60.3981
-16.5 | -1.2399 | 0.02002 | -0.0804 | -61.9331
-16 | -1.2064 | 0.01894 | -0.079 | -63.6959
-15.5 | -1.1708 | 0.01797 | -0.0777 | -65.153
-15 | -1.1384 | 0.0169 | -0.076 | -67.3609
-14.5 | -1.1024 | 0.01601 | -0.0745 | -68.857
-14 | -1.0673 | 0.01513 | -0.0728 | -70.542
-13.5 | -1.0319 | 0.0143 | -0.0711 | -72.1608
-13 | -0.9938 | 0.01357 | -0.0696 | -73.2351
-12.5 | -0.9556 | 0.01286 | -0.0681 | -74.3079
-12 | -0.9159 | 0.01222 | -0.0667 | -74.9509
-10.5 | -0.7949 | 0.01049 | -0.0624 | -75.7769
-10 | -0.7546 | 0.00996 | -0.0608 | -75.7631
-9.5 | -0.7151 | 0.00941 | -0.0589 | -75.9936
-9 | -0.6731 | 0.00896 | -0.0574 | -75.1228
-8.5 | -0.6309 | 0.00853 | -0.0559 | -73.9625
-8 | -0.5885 | 0.00814 | -0.0543 | -72.2973
-7.5 | -0.5463 | 0.00777 | -0.0526 | -70.3089
-7 | -0.5059 | 0.00741 | -0.0504 | -68.2726
-6.5 | -0.4696 | 0.00707 | -0.0473 | -66.4215
-6 | -0.4308 | 0.00689 | -0.0445 | -62.5254
-5.5 | -0.3807 | 0.00669 | -0.044 | -56.9058
-5 | -0.3299 | 0.00648 | -0.0436 | -50.9105
-4.5 | -0.2769 | 0.0063 | -0.0437 | -43.9524
-4 | -0.2233 | 0.00612 | -0.0439 | -36.4869
-3.5 | -0.1694 | 0.00592 | -0.0442 | -28.6149
-3 | -0.1178 | 0.00558 | -0.044 | -21.1111
-2.5 | -0.0659 | 0.00521 | -0.0439 | -12.6488
-2 | -0.0161 | 0.00471 | -0.0435 | -3.4183
-1.5 | 0.0387 | 0.00445 | -0.0441 | 8.6966
-1 | 0.0914 | 0.00399 | -0.0443 | 22.9073
-0.5 | 0.1409 | 0.00312 | -0.044 | 45.1603
0 | 0.1986 | 0.00286 | -0.0451 | 69.4406
0.5 | 0.2598 | 0.00288 | -0.0468 | 90.2083
1 | 0.3196 | 0.00297 | -0.0482 | 107.6094
1.5 | 0.3633 | 0.00374 | -0.0466 | 97.139
2 | 0.3993 | 0.0046 | -0.0434 | 86.8043
2.5 | 0.4423 | 0.00509 | -0.0415 | 86.8959
3 | 0.4775 | 0.00561 | -0.038 | 85.1159
3.5 | 0.4927 | 0.00607 | -0.0302 | 81.1697
4 | 0.5057 | 0.0069 | -0.0226 | 73.2899
4.5 | 0.5352 | 0.00755 | -0.0184 | 70.8874
5 | 0.5656 | 0.00824 | -0.0145 | 68.6408
5.5 | 0.5993 | 0.00892 | -0.0114 | 67.1861
6 | 0.6388 | 0.00946 | -0.0093 | 67.5264
6.5 | 0.6799 | 0.00999 | -0.0076 | 68.0581
7 | 0.7208 | 0.01053 | -0.006 | 68.452
7.5 | 0.7621 | 0.01109 | -0.0044 | 68.7196
8 | 0.803 | 0.01166 | -0.0029 | 68.8679
8.5 | 0.8427 | 0.01228 | -0.0012 | 68.6238
9 | 0.8826 | 0.01293 | 0.0003 | 68.2599
9.5 | 0.9242 | 0.01354 | 0.0016 | 68.257
10 | 0.9616 | 0.01433 | 0.0034 | 67.104
10.5 | 1.0006 | 0.01509 | 0.0049 | 66.3088
11 | 1.038 | 0.01595 | 0.0065 | 65.0784
11.5 | 1.0777 | 0.01673 | 0.0078 | 64.4172
12 | 1.1149 | 0.01764 | 0.0093 | 63.2029
12.5 | 1.1519 | 0.01859 | 0.0107 | 61.9634
13 | 1.1886 | 0.01956 | 0.0122 | 60.7669
13.5 | 1.222 | 0.02073 | 0.0139 | 58.9484
14 | 1.2588 | 0.02174 | 0.0151 | 57.9025
14.5 | 1.2921 | 0.023 | 0.0166 | 56.1783
15 | 1.3279 | 0.02413 | 0.0178 | 55.0311
15.5 | 1.3601 | 0.02549 | 0.0192 | 53.3582
16 | 1.3922 | 0.02688 | 0.0206 | 51.7932
16.5 | 1.4238 | 0.02834 | 0.0219 | 50.2399
17 | 1.4523 | 0.03002 | 0.0234 | 48.3777
17.5 | 1.4777 | 0.03195 | 0.025 | 46.2504
18 | 1.5071 | 0.03367 | 0.0262 | 44.7609
18.5 | 1.5347 | 0.03556 | 0.0273 | 43.158
19 | 1.5597 | 0.03767 | 0.0285 | 41.4043
19.5 | 1.585 | 0.03982 | 0.0295 | 39.8041
20 | 1.6091 | 0.04214 | 0.0304 | 38.1846

## 141. Re 18M Mach 0.25 (1)
BIGFOIL.COM POLAR EXPORT
NACA66A220
NACA66A220 |  |  |  | Cl Max: | 1.42 | at alpha= | 12.5 | deg
JavaFoil+Calcfoil stall+Eppler ext transition |  |  |  | L/D Max: | 100.909 | at alpha= | 7.5 | deg
Re: | 18000000 |  |  | Cd Min: | 0.00549 | at alpha= | -1 | deg
Mach: | 0.25 |  |  | Cl=0 at alpha= | -1.6615 | deg
|  |  |  | @ Cl=0.1, Cd= | 0.0055998
|  |  |  | @ Cl=0.4, Cd= | 0.0063187
|  |  |  | @ Cl=0.6, Cd= | 0.00672
alpha (deg) | Cl | Cd | Cm | Cl/Cd
-19 | -0.79 | 0.10589 | 0.009 | -7.462
-18.5 | -0.861 | 0.07347 | 0.009 | -11.713
-18 | -0.954 | 0.03763 | 0.008 | -25.353
-17.5 | -0.998 | 0.03201 | 0.007 | -31.16
-17 | -1.033 | 0.02874 | 0.006 | -35.954
-16.5 | -1.064 | 0.02584 | 0.005 | -41.169
-16 | -1.089 | 0.02331 | 0.004 | -46.728
-15.5 | -1.108 | 0.02143 | 0.002 | -51.718
-15 | -1.12 | 0.02044 | 0.001 | -54.779
-14.5 | -1.127 | 0.01901 | 0 | -59.297
-14 | -1.129 | 0.0178 | -0.002 | -63.429
-13.5 | -1.126 | 0.01646 | -0.003 | -68.403
-13 | -1.117 | 0.01535 | -0.004 | -72.786
-12.5 | -1.102 | 0.01454 | -0.006 | -75.841
-12 | -1.083 | 0.01369 | -0.007 | -79.102
-11.5 | -1.058 | 0.01291 | -0.009 | -81.943
-11 | -1.028 | 0.01227 | -0.01 | -83.761
-10.5 | -0.994 | 0.01169 | -0.012 | -85.022
-10 | -0.956 | 0.0111 | -0.013 | -86.128
-9.5 | -0.914 | 0.01059 | -0.015 | -86.298
-9 | -0.869 | 0.01012 | -0.016 | -85.888
-8.5 | -0.821 | 0.00965 | -0.018 | -85.095
-8 | -0.77 | 0.00915 | -0.019 | -84.213
-7.5 | -0.717 | 0.00879 | -0.021 | -81.565
-7 | -0.662 | 0.00842 | -0.022 | -78.546
-6.5 | -0.605 | 0.0081 | -0.024 | -74.643
-6 | -0.546 | 0.00779 | -0.025 | -70.098
-5.5 | -0.486 | 0.00754 | -0.027 | -64.42
-5 | -0.425 | 0.00731 | -0.028 | -58.108
-4.5 | -0.363 | 0.00706 | -0.03 | -51.349
-4 | -0.3 | 0.00685 | -0.031 | -43.746
-3.5 | -0.237 | 0.00666 | -0.033 | -35.501
-3 | -0.173 | 0.00647 | -0.034 | -26.702
-2.5 | -0.109 | 0.00551 | -0.036 | -19.752
-2 | -0.044 | 0.006 | -0.038 | -7.375
-1.5 | 0.021 | 0.00585 | -0.039 | 3.562
-1 | 0.086 | 0.00549 | -0.041 | 15.691
-0.5 | 0.151 | 0.006 | -0.042 | 25.233
0 | 0.215 | 0.00609 | -0.044 | 35.322
0.5 | 0.28 | 0.00615 | -0.045 | 45.446
1 | 0.344 | 0.00624 | -0.047 | 55.129
1.5 | 0.408 | 0.00633 | -0.048 | 64.504
2 | 0.472 | 0.00639 | -0.05 | 73.856
2.5 | 0.536 | 0.00639 | -0.051 | 83.91
3 | 0.6 | 0.00672 | -0.052 | 89.241
3.5 | 0.659 | 0.00704 | -0.054 | 93.705
4 | 0.72 | 0.0084 | -0.055 | 85.771
4.5 | 0.781 | 0.00874 | -0.057 | 89.382
5 | 0.841 | 0.00905 | -0.058 | 92.901
5.5 | 0.899 | 0.00937 | -0.059 | 96
6 | 0.957 | 0.00977 | -0.061 | 97.89
6.5 | 1.012 | 0.01021 | -0.062 | 99.154
7 | 1.066 | 0.01061 | -0.064 | 100.482
7.5 | 1.118 | 0.01108 | -0.065 | 100.909
8 | 1.168 | 0.01157 | -0.066 | 100.899
8.5 | 1.215 | 0.01207 | -0.068 | 100.613
9 | 1.259 | 0.01263 | -0.069 | 99.644
9.5 | 1.297 | 0.0132 | -0.07 | 98.265
10 | 1.331 | 0.01375 | -0.072 | 96.748
10.5 | 1.36 | 0.01437 | -0.073 | 94.587
11 | 1.384 | 0.01512 | -0.074 | 91.509
11.5 | 1.402 | 0.01589 | -0.075 | 88.244
12 | 1.414 | 0.01655 | -0.077 | 85.434
12.5 | 1.42 | 0.01752 | -0.078 | 81.056
13 | 1.42 | 0.01866 | -0.079 | 76.066
13.5 | 1.412 | 0.01977 | -0.08 | 71.447
14 | 1.398 | 0.02076 | -0.081 | 67.356
14.5 | 1.377 | 0.02225 | -0.082 | 61.884
15 | 1.35 | 0.02342 | -0.083 | 57.639
15.5 | 1.315 | 0.02517 | -0.084 | 52.239
16 | 1.274 | 0.02679 | -0.085 | 47.57
16.5 | 1.226 | 0.0291 | -0.086 | 42.133
17 | 1.172 | 0.03187 | -0.087 | 36.772
17.5 | 1.109 | 0.03665 | -0.087 | 30.248

## 142. Re 18M Mach 0.25 (2)
BIGFOIL.COM POLAR EXPORT
NACA66A220
NACA66A220 |  |  |  | Cl Max: | 1.6093 | at alpha= | 20 | deg
XFOIL ncrit=9 |  |  |  | L/D Max: | 112.305 | at alpha= | 1 | deg
Re: | 18000000 |  |  | Cd Min: | 0.05137 | at alpha= | 20 | deg
Mach: | 0.25 |  |  | Cl=0 at alpha= | -1.8972 | deg
|  |  |  | @ Cl=0.1, Cd= | 0.0038409
|  |  |  | @ Cl=0.4, Cd= | 0.004186
|  |  |  | @ Cl=0.6, Cd= | 0.0098871
alpha (deg) | Cl | Cd | Cm | Cl/Cd
-20 | -1.4399 | 0.03836 | -0.1081 | -37.5365
-19.5 | -1.4235 | 0.0352 | -0.1066 | -40.4403
-19 | -1.401 | 0.03261 | -0.1049 | -42.9623
-18.5 | -1.3735 | 0.03043 | -0.1032 | -45.1364
-18 | -1.3473 | 0.02829 | -0.1012 | -47.6246
-17.5 | -1.3182 | 0.02639 | -0.0992 | -49.9507
-17 | -1.2848 | 0.02481 | -0.0974 | -51.7856
-16.5 | -1.2541 | 0.02316 | -0.0952 | -54.1494
-15.5 | -1.1837 | 0.02048 | -0.0913 | -57.7979
-15 | -1.1469 | 0.01929 | -0.0894 | -59.4557
-14.5 | -1.1101 | 0.01816 | -0.0874 | -61.1289
-14 | -1.0723 | 0.01715 | -0.0853 | -62.5248
-13.5 | -1.0358 | 0.0161 | -0.0831 | -64.3354
-13 | -0.9972 | 0.01517 | -0.0811 | -65.735
-12.5 | -0.9585 | 0.01429 | -0.079 | -67.0749
-12 | -0.9188 | 0.01348 | -0.0769 | -68.1602
-11.5 | -0.877 | 0.01279 | -0.0751 | -68.5692
-11 | -0.8361 | 0.01209 | -0.0732 | -69.1563
-10.5 | -0.7925 | 0.0115 | -0.0715 | -68.913
-10 | -0.7503 | 0.01089 | -0.0697 | -68.8981
-9.5 | -0.7097 | 0.01024 | -0.0676 | -69.3066
-9 | -0.6662 | 0.0097 | -0.0658 | -68.6804
-8.5 | -0.6227 | 0.00917 | -0.0641 | -67.9062
-8 | -0.5787 | 0.0087 | -0.0624 | -66.5172
-7.5 | -0.5344 | 0.00826 | -0.0606 | -64.6973
-7 | -0.4902 | 0.00786 | -0.0588 | -62.3664
-6.5 | -0.4476 | 0.00746 | -0.0567 | -60
-6 | -0.4064 | 0.00709 | -0.0542 | -57.3202
-5.5 | -0.3682 | 0.00681 | -0.0508 | -54.0675
-5 | -0.3262 | 0.00663 | -0.0482 | -49.2006
-4.5 | -0.2744 | 0.00642 | -0.0476 | -42.7414
-4 | -0.2209 | 0.00623 | -0.0474 | -35.4575
-3.5 | -0.1665 | 0.00603 | -0.0473 | -27.6119
-3 | -0.115 | 0.00568 | -0.0467 | -20.2465
-2.5 | -0.0636 | 0.00528 | -0.0462 | -12.0455
-1.5 | 0.0419 | 0.00446 | -0.0458 | 9.3946
-1 | 0.0943 | 0.00394 | -0.0456 | 23.934
-0.5 | 0.1449 | 0.00306 | -0.0453 | 47.3529
0 | 0.2058 | 0.00285 | -0.0467 | 72.2105
0.5 | 0.2688 | 0.00289 | -0.0484 | 93.0104
1 | 0.3313 | 0.00295 | -0.0499 | 112.3051
1.5 | 0.3773 | 0.00365 | -0.0483 | 103.3699
2 | 0.4133 | 0.0045 | -0.0448 | 91.8444
2.5 | 0.4479 | 0.00515 | -0.0408 | 86.9709
3 | 0.4625 | 0.00567 | -0.0326 | 81.5697
3.5 | 0.4859 | 0.00624 | -0.0265 | 77.8686
4 | 0.4966 | 0.00724 | -0.0184 | 68.5912
4.5 | 0.5229 | 0.00807 | -0.0135 | 64.7955
5 | 0.5538 | 0.00887 | -0.0095 | 62.4352
5.5 | 0.5858 | 0.0097 | -0.0059 | 60.3918
6 | 0.6283 | 0.01026 | -0.0041 | 61.2378
6.5 | 0.6693 | 0.01089 | -0.0021 | 61.4601
7 | 0.7128 | 0.01147 | -0.0005 | 62.1447
7.5 | 0.7537 | 0.01214 | 0.0014 | 62.084
8 | 0.7969 | 0.01277 | 0.003 | 62.4041
8.5 | 0.8367 | 0.01355 | 0.005 | 61.7491
9 | 0.8797 | 0.01422 | 0.0065 | 61.8636
9.5 | 0.9198 | 0.01505 | 0.0083 | 61.1163
10 | 0.9606 | 0.01588 | 0.0101 | 60.4912
10.5 | 1.0001 | 0.01679 | 0.0119 | 59.5652
11 | 1.0406 | 0.0177 | 0.0136 | 58.791
11.5 | 1.082 | 0.01859 | 0.0151 | 58.2033
12 | 1.1188 | 0.01976 | 0.0171 | 56.6194
12.5 | 1.1579 | 0.02081 | 0.0188 | 55.6415
13 | 1.1928 | 0.02213 | 0.0209 | 53.8997
13.5 | 1.2327 | 0.02323 | 0.0224 | 53.065
14 | 1.2674 | 0.02464 | 0.0244 | 51.4367
14.5 | 1.3043 | 0.02596 | 0.0261 | 50.2427
15 | 1.3376 | 0.02755 | 0.028 | 48.5517
15.5 | 1.3717 | 0.02915 | 0.0298 | 47.0566
16 | 1.4012 | 0.03106 | 0.0319 | 45.1127
16.5 | 1.4334 | 0.03289 | 0.0337 | 43.5816
17 | 1.4627 | 0.03496 | 0.0355 | 41.8392
17.5 | 1.4922 | 0.03708 | 0.0372 | 40.2427
18 | 1.5187 | 0.03951 | 0.0389 | 38.4384
18.5 | 1.5476 | 0.04183 | 0.0404 | 36.9974
19 | 1.5703 | 0.04474 | 0.0419 | 35.0983
19.5 | 1.5893 | 0.04801 | 0.0433 | 33.1035
20 | 1.6093 | 0.05137 | 0.0445 | 31.3276

## 143. Re 18M Mach 0.50 (1)
BIGFOIL.COM POLAR EXPORT
NACA66A220
NACA66A220 |  |  |  | Cl Max: | 1.234 | at alpha= | 20 | deg
JavaFoil+Calcfoil stall+Eppler ext transition |  |  |  | L/D Max: | 88.441 | at alpha= | 6 | deg
Re: | 18000000 |  |  | Cd Min: | 0.00581 | at alpha= | -2 | deg
Mach: | 0.5 |  |  | Cl=0 at alpha= | -1.6597 | deg
|  |  |  | @ Cl=0.1, Cd= | 0.0062768
|  |  |  | @ Cl=0.4, Cd= | 0.0068525
|  |  |  | @ Cl=0.6, Cd= | 0.0072748
alpha (deg) | Cl | Cd | Cm | Cl/Cd
-20 | -1.047 | 0.19242 | 0.01 | -5.444
-19.5 | -1.021 | 0.17717 | 0.009 | -5.762
-19 | -0.991 | 0.1751 | 0.008 | -5.66
-18.5 | -0.962 | 0.16698 | 0.007 | -5.763
-18 | -0.934 | 0.15828 | 0.006 | -5.901
-17.5 | -0.908 | 0.1435 | 0.005 | -6.33
-17 | -0.879 | 0.13763 | 0.004 | -6.385
-16.5 | -0.848 | 0.13686 | 0.003 | -6.198
-16 | -0.82 | 0.12448 | 0.002 | -6.584
-15.5 | -0.814 | 0.09364 | 0.002 | -8.688
-15 | -0.792 | 0.08282 | 0.001 | -9.559
-14.5 | -0.807 | 0.05081 | 0 | -15.879
-14 | -0.828 | 0.0256 | -0.002 | -32.342
-13.5 | -0.8 | 0.02202 | -0.003 | -36.346
-13 | -0.65 | 0.08888 | -0.003 | -7.314
-12.5 | -0.627 | 0.07892 | -0.004 | -7.939
-12 | -0.698 | 0.02163 | -0.008 | -32.255
-11.5 | -0.67 | 0.01841 | -0.01 | -36.384
-11 | -0.638 | 0.01669 | -0.011 | -38.244
-10.5 | -0.606 | 0.01545 | -0.013 | -39.225
-10 | -0.48 | 0.06154 | -0.008 | -7.794
-9.5 | -0.538 | 0.01477 | -0.016 | -36.463
-9 | -0.797 | 0.01329 | -0.018 | -59.975
-8.5 | -0.814 | 0.01234 | -0.019 | -65.915
-8 | -0.795 | 0.0114 | -0.021 | -69.706
-7.5 | -0.758 | 0.0107 | -0.023 | -70.798
-7 | -0.71 | 0.01006 | -0.025 | -70.635
-6.5 | -0.656 | 0.00954 | -0.026 | -68.783
-6 | -0.597 | 0.00912 | -0.028 | -65.431
-5.5 | -0.534 | 0.00871 | -0.03 | -61.292
-5 | -0.468 | 0.00834 | -0.031 | -56.129
-4.5 | -0.4 | 0.00802 | -0.033 | -49.956
-4 | -0.332 | 0.00771 | -0.035 | -42.996
-3.5 | -0.262 | 0.00745 | -0.037 | -35.123
-3 | -0.191 | 0.00718 | -0.038 | -26.668
-2.5 | -0.121 | 0.00609 | -0.04 | -19.791
-2 | -0.049 | 0.00581 | -0.042 | -8.456
-1.5 | 0.023 | 0.00633 | -0.043 | 3.643
-1 | 0.095 | 0.00627 | -0.045 | 15.234
-0.5 | 0.168 | 0.00637 | -0.047 | 26.364
0 | 0.239 | 0.00648 | -0.048 | 36.896
0.5 | 0.311 | 0.00631 | -0.05 | 49.229
1 | 0.382 | 0.00682 | -0.052 | 56.072
1.5 | 0.454 | 0.00695 | -0.053 | 65.285
2 | 0.525 | 0.00682 | -0.055 | 76.977
2.5 | 0.596 | 0.00725 | -0.057 | 82.166
3 | 0.667 | 0.00769 | -0.058 | 86.623
3.5 | 0.73 | 0.00935 | -0.06 | 78.083
4 | 0.798 | 0.00979 | -0.061 | 81.486
4.5 | 0.863 | 0.01021 | -0.063 | 84.549
5 | 0.927 | 0.0107 | -0.064 | 86.682
5.5 | 0.988 | 0.01125 | -0.066 | 87.877
6 | 1.046 | 0.01183 | -0.068 | 88.441
6.5 | 1.099 | 0.01244 | -0.069 | 88.34
7 | 1.147 | 0.01317 | -0.071 | 87.029
7.5 | 1.185 | 0.01386 | -0.072 | 85.531
8 | 1.212 | 0.01468 | -0.074 | 82.596
8.5 | 1.22 | 0.01568 | -0.075 | 77.813
9 | 1.191 | 0.01672 | -0.077 | 71.218
9.5 | 0.971 | 0.01882 | -0.078 | 51.577
10 | 0.798 | 0.01926 | -0.079 | 41.421
10.5 | 0.829 | 0.02134 | -0.081 | 38.872
11 | 0.721 | 0.07488 | -0.043 | 9.629
11.5 | 0.896 | 0.02191 | -0.084 | 40.898
12 | 0.928 | 0.02367 | -0.085 | 39.186
12.5 | 0.959 | 0.0259 | -0.086 | 37.013
13 | 0.986 | 0.02908 | -0.087 | 33.919
13.5 | 1.002 | 0.03683 | -0.086 | 27.215
14 | 1.051 | 0.03082 | -0.09 | 34.094
14.5 | 1.077 | 0.03477 | -0.09 | 30.979
15 | 1.103 | 0.03883 | -0.091 | 28.413
15.5 | 0.976 | 0.12889 | -0.056 | 7.57
16 | 1.008 | 0.12927 | -0.06 | 7.796
16.5 | 1.039 | 0.1345 | -0.063 | 7.728
17 | 1.061 | 0.1548 | -0.06 | 6.852
17.5 | 1.09 | 0.15849 | -0.062 | 6.875
18 | 1.123 | 0.15898 | -0.066 | 7.063
18.5 | 1.148 | 0.1794 | -0.066 | 6.402
19 | 1.174 | 0.19251 | -0.067 | 6.099
19.5 | 1.203 | 0.19661 | -0.068 | 6.12
20 | 1.234 | 0.20085 | -0.071 | 6.145

## 144. Re 18M Mach 0.50 (2)
BIGFOIL.COM POLAR EXPORT
NACA66A220
NACA66A220 |  |  |  | Cl Max: | 1.1867 | at alpha= | 13 | deg
XFOIL ncrit=9 |  |  |  | L/D Max: | 132.883 | at alpha= | 1.5 | deg
Re: | 18000000 |  |  | Cd Min: | 0.13544 | at alpha= | 18 | deg
Mach: | 0.5 |  |  | Cl=0 at alpha= | -2.059 | deg
|  |  |  | @ Cl=0.1, Cd= | 0.003751
|  |  |  | @ Cl=0.4, Cd= | 0.0030763
|  |  |  | @ Cl=0.6, Cd= | 0.014851
alpha (deg) | Cl | Cd | Cm | Cl/Cd
-16.5 | -0.6165 | 0.10249 | -0.1148 | -6.0152
-16 | -0.6336 | 0.09094 | -0.1225 | -6.9672
-15.5 | -0.6562 | 0.07916 | -0.1304 | -8.2895
-15 | -0.6845 | 0.06775 | -0.1375 | -10.1033
-14.5 | -0.7123 | 0.05761 | -0.1424 | -12.3642
-14 | -0.7417 | 0.04855 | -0.1447 | -15.277
-13.5 | -0.7714 | 0.04071 | -0.1443 | -18.9487
-13 | -0.7961 | 0.0342 | -0.1414 | -23.2778
-12.5 | -0.8169 | 0.02877 | -0.1364 | -28.3942
-12 | -0.8323 | 0.02428 | -0.1297 | -34.2792
-11.5 | -0.8341 | 0.02083 | -0.1227 | -40.0432
-11 | -0.8129 | 0.01851 | -0.1167 | -43.9168
-10.5 | -0.7751 | 0.01693 | -0.1119 | -45.7826
-10 | -0.7342 | 0.01557 | -0.1076 | -47.1548
-9.5 | -0.6862 | 0.01454 | -0.1041 | -47.1939
-9 | -0.6397 | 0.01353 | -0.1005 | -47.2801
-8.5 | -0.5906 | 0.01269 | -0.0974 | -46.5406
-8 | -0.5412 | 0.01191 | -0.0944 | -45.4408
-7.5 | -0.4916 | 0.01119 | -0.0917 | -43.9321
-7 | -0.4404 | 0.01055 | -0.0892 | -41.7441
-6.5 | -0.3908 | 0.0099 | -0.0867 | -39.4747
-6 | -0.3413 | 0.00929 | -0.0842 | -36.7384
-5.5 | -0.2903 | 0.00873 | -0.082 | -33.2532
-5 | -0.2392 | 0.00821 | -0.08 | -29.1352
-4.5 | -0.1889 | 0.00769 | -0.0778 | -24.5644
-4 | -0.1378 | 0.00724 | -0.0758 | -19.0331
-3.5 | -0.0899 | 0.00677 | -0.0732 | -13.2792
-3 | -0.0575 | 0.00615 | -0.0677 | -9.3496
-2.5 | -0.0381 | 0.00562 | -0.0592 | -6.7794
-2 | 0.0051 | 0.00504 | -0.0556 | 1.0119
-1.5 | 0.0577 | 0.00453 | -0.0539 | 12.7373
-1 | 0.1044 | 0.00367 | -0.0514 | 28.4469
-0.5 | 0.1637 | 0.003 | -0.0511 | 54.5667
0 | 0.2365 | 0.00291 | -0.0532 | 81.2715
0.5 | 0.3102 | 0.00293 | -0.0554 | 105.8703
1 | 0.3822 | 0.00297 | -0.0572 | 128.6869
1.5 | 0.4425 | 0.00333 | -0.0567 | 132.8829
2.5 | 0.467 | 0.00499 | -0.0365 | 93.5872
3 | 0.4496 | 0.00644 | -0.0217 | 69.8137
3.5 | 0.4691 | 0.00755 | -0.0142 | 62.1325
4 | 0.4678 | 0.0093 | -0.0038 | 50.3011
4.5 | 0.4907 | 0.0106 | 0.0025 | 46.2925
5 | 0.5118 | 0.01207 | 0.0087 | 42.4027
5.5 | 0.5358 | 0.01357 | 0.0144 | 39.4842
6 | 0.5808 | 0.01453 | 0.0169 | 39.9725
6.5 | 0.6304 | 0.01536 | 0.0188 | 41.0417
7 | 0.677 | 0.01637 | 0.0212 | 41.3561
7.5 | 0.7268 | 0.01728 | 0.0232 | 42.0602
8 | 0.7732 | 0.0184 | 0.0257 | 42.0217
8.5 | 0.8232 | 0.01942 | 0.0279 | 42.3893
9 | 0.8689 | 0.02068 | 0.0306 | 42.0164
9.5 | 0.9173 | 0.02187 | 0.0331 | 41.9433
10 | 0.9637 | 0.02322 | 0.0359 | 41.503
10.5 | 1.0099 | 0.02466 | 0.0389 | 40.953
11 | 1.0552 | 0.02621 | 0.0421 | 40.2594
11.5 | 1.0988 | 0.02797 | 0.0454 | 39.2849
12 | 1.1383 | 0.03004 | 0.0492 | 37.8928
12.5 | 1.1717 | 0.03252 | 0.0535 | 36.0301
13 | 1.1867 | 0.0362 | 0.0586 | 32.7818
13.5 | 1.1753 | 0.04167 | 0.0641 | 28.2049
14 | 1.1569 | 0.04812 | 0.0683 | 24.042
14.5 | 1.1281 | 0.05607 | 0.0709 | 20.1195
15 | 1.0978 | 0.06516 | 0.0712 | 16.8478
15.5 | 1.0704 | 0.07497 | 0.0693 | 14.2777
16 | 1.0374 | 0.08638 | 0.065 | 12.0097
16.5 | 1.0086 | 0.0983 | 0.0589 | 10.2604
17 | 0.9834 | 0.11055 | 0.0518 | 8.8955
17.5 | 0.9628 | 0.12283 | 0.044 | 7.8385
18 | 0.9425 | 0.13544 | 0.0357 | 6.9588

## 145. Re 20M Mach 0.00 (1)
BIGFOIL.COM POLAR EXPORT
NACA66A220
NACA66A220 |  |  |  | Cl Max: | 1.52 | at alpha= | 15 | deg
JavaFoil+Calcfoil stall+Eppler ext transition |  |  |  | L/D Max: | 107.1 | at alpha= | 8.5 | deg
Re: | 20000000 |  |  | Cd Min: | 0.00556 | at alpha= | -0.5 | deg
Mach: | 0 |  |  | Cl=0 at alpha= | -1.6587 | deg
|  |  |  | @ Cl=0.1, Cd= | 0.0056848
|  |  |  | @ Cl=0.4, Cd= | 0.0063677
|  |  |  | @ Cl=0.6, Cd= | 0.0065569
alpha (deg) | Cl | Cd | Cm | Cl/Cd
-20 | -1.239 | 0.0321 | 0.013 | -38.604
-19.5 | -1.251 | 0.02983 | 0.012 | -41.942
-19 | -1.257 | 0.02926 | 0.011 | -42.97
-18.5 | -1.266 | 0.02683 | 0.01 | -47.181
-18 | -1.271 | 0.02501 | 0.008 | -50.831
-17.5 | -1.274 | 0.02338 | 0.007 | -54.497
-17 | -1.274 | 0.0216 | 0.006 | -59.001
-16.5 | -1.271 | 0.02036 | 0.005 | -62.425
-16 | -1.265 | 0.01917 | 0.004 | -65.987
-15.5 | -1.256 | 0.01818 | 0.002 | -69.068
-15 | -1.245 | 0.01685 | 0.001 | -73.857
-14.5 | -1.229 | 0.01592 | 0 | -77.238
-14 | -1.211 | 0.01506 | -0.002 | -80.384
-13.5 | -1.189 | 0.01425 | -0.003 | -83.462
-13 | -1.164 | 0.01353 | -0.004 | -86.05
-12.5 | -1.136 | 0.01282 | -0.006 | -88.614
-12 | -1.104 | 0.01221 | -0.007 | -90.458
-11.5 | -1.07 | 0.01166 | -0.009 | -91.702
-11 | -1.032 | 0.01111 | -0.01 | -92.877
-10.5 | -0.992 | 0.01062 | -0.011 | -93.412
-10 | -0.949 | 0.01018 | -0.013 | -93.2
-9.5 | -0.903 | 0.00971 | -0.014 | -93.016
-9 | -0.856 | 0.00931 | -0.016 | -91.909
-8.5 | -0.806 | 0.00891 | -0.017 | -90.466
-8 | -0.754 | 0.0085 | -0.019 | -88.715
-7.5 | -0.701 | 0.0082 | -0.02 | -85.496
-7 | -0.646 | 0.0079 | -0.021 | -81.701
-6.5 | -0.589 | 0.00766 | -0.023 | -76.969
-6 | -0.532 | 0.00739 | -0.024 | -71.947
-5.5 | -0.473 | 0.00717 | -0.026 | -65.931
-5 | -0.413 | 0.00694 | -0.027 | -59.492
-4.5 | -0.353 | 0.00675 | -0.029 | -52.191
-4 | -0.291 | 0.00655 | -0.03 | -44.467
-3.5 | -0.23 | 0.00639 | -0.032 | -35.969
-3 | -0.168 | 0.00622 | -0.033 | -26.994
-2.5 | -0.106 | 0.00584 | -0.035 | -18.108
-2 | -0.043 | 0.00621 | -0.037 | -6.927
-1.5 | 0.02 | 0.00618 | -0.038 | 3.265
-1 | 0.083 | 0.00573 | -0.04 | 14.546
-0.5 | 0.147 | 0.00556 | -0.041 | 26.366
0 | 0.209 | 0.00617 | -0.042 | 33.864
0.5 | 0.271 | 0.00616 | -0.044 | 44.057
1 | 0.334 | 0.00623 | -0.045 | 53.593
1.5 | 0.396 | 0.00636 | -0.047 | 62.291
2 | 0.458 | 0.00648 | -0.048 | 70.746
2.5 | 0.52 | 0.00663 | -0.049 | 78.408
3 | 0.582 | 0.00647 | -0.051 | 89.973
3.5 | 0.64 | 0.00675 | -0.052 | 94.82
4 | 0.699 | 0.00797 | -0.054 | 87.792
4.5 | 0.759 | 0.00824 | -0.055 | 92.103
5 | 0.817 | 0.00854 | -0.056 | 95.616
5.5 | 0.874 | 0.00882 | -0.058 | 99.155
6 | 0.931 | 0.00917 | -0.059 | 101.564
6.5 | 0.986 | 0.00952 | -0.06 | 103.627
7 | 1.04 | 0.00988 | -0.062 | 105.29
7.5 | 1.092 | 0.01028 | -0.063 | 106.216
8 | 1.143 | 0.01068 | -0.064 | 107.033
8.5 | 1.191 | 0.01112 | -0.066 | 107.1
9 | 1.238 | 0.01161 | -0.067 | 106.62
9.5 | 1.28 | 0.01201 | -0.068 | 106.602
10 | 1.32 | 0.01253 | -0.07 | 105.303
10.5 | 1.356 | 0.01305 | -0.071 | 103.894
11 | 1.389 | 0.01366 | -0.072 | 101.649
11.5 | 1.418 | 0.01422 | -0.073 | 99.73
12 | 1.444 | 0.01484 | -0.074 | 97.33
12.5 | 1.466 | 0.01555 | -0.076 | 94.277
13 | 1.485 | 0.01631 | -0.077 | 91.039
13.5 | 1.499 | 0.01719 | -0.078 | 87.201
14 | 1.51 | 0.01791 | -0.079 | 84.288
14.5 | 1.516 | 0.01909 | -0.08 | 79.399
15 | 1.52 | 0.01987 | -0.081 | 76.485
15.5 | 1.519 | 0.02091 | -0.082 | 72.64
16 | 1.515 | 0.02192 | -0.083 | 69.115
16.5 | 1.508 | 0.02305 | -0.084 | 65.408
17 | 1.497 | 0.02441 | -0.085 | 61.301
17.5 | 1.483 | 0.02571 | -0.086 | 57.679
18 | 1.467 | 0.02712 | -0.087 | 54.082
18.5 | 1.447 | 0.02911 | -0.088 | 49.697
19 | 1.424 | 0.03147 | -0.089 | 45.252
19.5 | 1.401 | 0.03352 | -0.09 | 41.792
20 | 1.375 | 0.03571 | -0.09 | 38.508

## 146. Re 20M Mach 0.00 (2)
BIGFOIL.COM POLAR EXPORT
NACA66A220
NACA66A220 |  |  |  | Cl Max: | 1.6157 | at alpha= | 20 | deg
XFOIL ncrit=9 |  |  |  | L/D Max: | 97.2897 | at alpha= | 1 | deg
Re: | 20000000 |  |  | Cd Min: | 0.04002 | at alpha= | 20 | deg
Mach: | 0 |  |  | Cl=0 at alpha= | -1.8569 | deg
|  |  |  | @ Cl=0.1, Cd= | 0.0039916
|  |  |  | @ Cl=0.4, Cd= | 0.0048194
|  |  |  | @ Cl=0.6, Cd= | 0.0085551
alpha (deg) | Cl | Cd | Cm | Cl/Cd
-20 | -1.4521 | 0.02867 | -0.0852 | -50.6488
-19.5 | -1.4304 | 0.02669 | -0.0839 | -53.5931
-19 | -1.4008 | 0.02528 | -0.0829 | -55.4114
-18.5 | -1.3733 | 0.02377 | -0.0817 | -57.7745
-18 | -1.3419 | 0.02252 | -0.0806 | -59.587
-17.5 | -1.3114 | 0.02125 | -0.0793 | -61.7129
-17 | -1.2791 | 0.02011 | -0.0781 | -63.6052
-16.5 | -1.2464 | 0.01903 | -0.0768 | -65.4966
-16 | -1.2114 | 0.01808 | -0.0756 | -67.0022
-15.5 | -1.1774 | 0.01711 | -0.0743 | -68.8136
-15 | -1.1429 | 0.01618 | -0.0729 | -70.6366
-14.5 | -1.1081 | 0.01531 | -0.0713 | -72.3775
-14 | -1.0722 | 0.01453 | -0.0699 | -73.7922
-13.5 | -1.0374 | 0.01371 | -0.0681 | -75.6674
-13 | -0.9993 | 0.01302 | -0.0668 | -76.7512
-12.5 | -0.9611 | 0.01235 | -0.0653 | -77.8219
-12 | -0.9227 | 0.0117 | -0.0639 | -78.8632
-11 | -0.8421 | 0.01061 | -0.0612 | -79.3685
-10.5 | -0.8015 | 0.0101 | -0.0598 | -79.3564
-10 | -0.7604 | 0.00962 | -0.0584 | -79.0437
-9.5 | -0.7215 | 0.00908 | -0.0565 | -79.4604
-9 | -0.6803 | 0.00864 | -0.0549 | -78.7384
-8.5 | -0.6387 | 0.00823 | -0.0533 | -77.6063
-8 | -0.5967 | 0.00787 | -0.0517 | -75.8196
-7.5 | -0.5554 | 0.00752 | -0.0499 | -73.8564
-7 | -0.5164 | 0.00719 | -0.0474 | -71.822
-6.5 | -0.4832 | 0.00697 | -0.0435 | -69.3257
-6 | -0.4353 | 0.00674 | -0.0427 | -64.5846
-5.5 | -0.3843 | 0.00656 | -0.0425 | -58.5823
-5 | -0.3327 | 0.00635 | -0.0424 | -52.3937
-4.5 | -0.2794 | 0.00618 | -0.0426 | -45.2104
-4 | -0.2254 | 0.006 | -0.043 | -37.5667
-3.5 | -0.1708 | 0.00581 | -0.0435 | -29.3976
-3 | -0.1183 | 0.0055 | -0.0435 | -21.5091
-2.5 | -0.0657 | 0.00517 | -0.0437 | -12.7079
-2 | -0.0156 | 0.00474 | -0.0434 | -3.2911
-1.5 | 0.0389 | 0.00446 | -0.0439 | 8.722
-1 | 0.0937 | 0.00409 | -0.0445 | 22.9095
-0.5 | 0.143 | 0.00332 | -0.0443 | 43.0723
0 | 0.1976 | 0.00286 | -0.0449 | 69.0909
0.5 | 0.2572 | 0.00291 | -0.0464 | 88.3849
1 | 0.3123 | 0.00321 | -0.0469 | 97.2897
1.5 | 0.3552 | 0.00396 | -0.0452 | 89.697
2 | 0.3916 | 0.00475 | -0.0421 | 82.4421
2.5 | 0.4376 | 0.00513 | -0.0409 | 85.3021
3 | 0.4749 | 0.00562 | -0.0379 | 84.5018
3.5 | 0.4919 | 0.00607 | -0.0305 | 81.0379
4 | 0.5083 | 0.0068 | -0.0235 | 74.75
5 | 0.5691 | 0.00806 | -0.0157 | 70.6079
5.5 | 0.6053 | 0.00864 | -0.013 | 70.0579
6 | 0.6457 | 0.00914 | -0.0111 | 70.6455
6.5 | 0.6876 | 0.00962 | -0.0096 | 71.4761
7 | 0.7277 | 0.01016 | -0.0079 | 71.624
7.5 | 0.7699 | 0.01066 | -0.0065 | 72.2233
8 | 0.8095 | 0.01125 | -0.0048 | 71.9556
8.5 | 0.8499 | 0.01183 | -0.0033 | 71.8428
9 | 0.8897 | 0.01244 | -0.0018 | 71.5193
9.5 | 0.9296 | 0.01307 | -0.0003 | 71.1247
10 | 0.9695 | 0.01373 | 0.0011 | 70.6118
10.5 | 1.0055 | 0.01456 | 0.0029 | 69.0591
11 | 1.046 | 0.01524 | 0.0041 | 68.6352
11.5 | 1.0825 | 0.01611 | 0.0057 | 67.1943
12 | 1.1214 | 0.0169 | 0.0069 | 66.355
12.5 | 1.1568 | 0.01787 | 0.0085 | 64.7342
13 | 1.1926 | 0.01885 | 0.01 | 63.2679
13.5 | 1.229 | 0.01981 | 0.0113 | 62.0394
14 | 1.2626 | 0.02093 | 0.0128 | 60.3249
14.5 | 1.2995 | 0.02191 | 0.0139 | 59.3108
15 | 1.3316 | 0.02319 | 0.0153 | 57.4213
15.5 | 1.3665 | 0.02432 | 0.0164 | 56.1883
16 | 1.3965 | 0.02577 | 0.0179 | 54.1909
16.5 | 1.4291 | 0.02709 | 0.0191 | 52.7538
17 | 1.4576 | 0.02869 | 0.0205 | 50.8052
17.5 | 1.4838 | 0.03046 | 0.0221 | 48.7131
18 | 1.5134 | 0.03207 | 0.0231 | 47.1905
18.5 | 1.5408 | 0.03386 | 0.0242 | 45.505
19 | 1.5671 | 0.03578 | 0.0253 | 43.7982
19.5 | 1.5931 | 0.03774 | 0.0262 | 42.2125
20 | 1.6157 | 0.04002 | 0.0273 | 40.3723

## 147. Re 20M Mach 0.10 (1)
BIGFOIL.COM POLAR EXPORT
NACA66A220
NACA66A220 |  |  |  | Cl Max: | 1.502 | at alpha= | 14.5 | deg
JavaFoil+Calcfoil stall+Eppler ext transition |  |  |  | L/D Max: | 106.498 | at alpha= | 8.5 | deg
Re: | 20000000 |  |  | Cd Min: | 0.0058 | at alpha= | -1 | deg
Mach: | 0.1 |  |  | Cl=0 at alpha= | -1.6587 | deg
|  |  |  | @ Cl=0.1, Cd= | 0.0058635
|  |  |  | @ Cl=0.4, Cd= | 0.0063545
|  |  |  | @ Cl=0.6, Cd= | 0.0065872
alpha (deg) | Cl | Cd | Cm | Cl/Cd
-20 | -1.191 | 0.03398 | 0.013 | -35.051
-19.5 | -1.207 | 0.03129 | 0.012 | -38.578
-19 | -1.217 | 0.03086 | 0.011 | -39.428
-18.5 | -1.23 | 0.02803 | 0.01 | -43.875
-18 | -1.239 | 0.02601 | 0.009 | -47.649
-17.5 | -1.247 | 0.02357 | 0.007 | -52.908
-17 | -1.25 | 0.0224 | 0.006 | -55.795
-16.5 | -1.25 | 0.02087 | 0.005 | -59.881
-16 | -1.247 | 0.01967 | 0.004 | -63.364
-15.5 | -1.24 | 0.01862 | 0.002 | -66.597
-15 | -1.231 | 0.01743 | 0.001 | -70.655
-14.5 | -1.219 | 0.01623 | 0 | -75.101
-14 | -1.202 | 0.01547 | -0.002 | -77.723
-13.5 | -1.183 | 0.0145 | -0.003 | -81.593
-13 | -1.16 | 0.01373 | -0.004 | -84.469
-12.5 | -1.133 | 0.01298 | -0.006 | -87.277
-12 | -1.103 | 0.0124 | -0.007 | -88.967
-11.5 | -1.069 | 0.01178 | -0.009 | -90.77
-11 | -1.033 | 0.01122 | -0.01 | -92.072
-10.5 | -0.993 | 0.01075 | -0.011 | -92.357
-10 | -0.951 | 0.01024 | -0.013 | -92.792
-9.5 | -0.905 | 0.00983 | -0.014 | -92.129
-9 | -0.858 | 0.00942 | -0.016 | -91.11
-8.5 | -0.809 | 0.00901 | -0.017 | -89.745
-8 | -0.757 | 0.00859 | -0.019 | -88.085
-7.5 | -0.703 | 0.00827 | -0.02 | -85.05
-7 | -0.648 | 0.00797 | -0.022 | -81.384
-6.5 | -0.592 | 0.00767 | -0.023 | -77.144
-6 | -0.534 | 0.00744 | -0.025 | -71.739
-5.5 | -0.475 | 0.0072 | -0.026 | -65.99
-5 | -0.415 | 0.00699 | -0.028 | -59.366
-4.5 | -0.354 | 0.00677 | -0.029 | -52.28
-4 | -0.293 | 0.00659 | -0.031 | -44.394
-3.5 | -0.231 | 0.00639 | -0.032 | -36.11
-3 | -0.169 | 0.00622 | -0.034 | -27.114
-2.5 | -0.106 | 0.00584 | -0.035 | -18.191
-2 | -0.043 | 0.00617 | -0.037 | -7.004
-1.5 | 0.02 | 0.00623 | -0.038 | 3.258
-1 | 0.084 | 0.0058 | -0.04 | 14.457
-0.5 | 0.147 | 0.00605 | -0.041 | 24.376
0 | 0.21 | 0.00616 | -0.043 | 34.077
0.5 | 0.273 | 0.0062 | -0.044 | 43.969
1 | 0.335 | 0.00625 | -0.045 | 53.645
1.5 | 0.398 | 0.00635 | -0.047 | 62.641
2 | 0.46 | 0.00649 | -0.048 | 70.93
2.5 | 0.523 | 0.00667 | -0.05 | 78.387
3 | 0.585 | 0.00652 | -0.051 | 89.725
3.5 | 0.643 | 0.00678 | -0.053 | 94.828
4 | 0.703 | 0.008 | -0.054 | 87.787
4.5 | 0.762 | 0.00828 | -0.055 | 92
5 | 0.821 | 0.00858 | -0.057 | 95.617
5.5 | 0.878 | 0.00889 | -0.058 | 98.771
6 | 0.935 | 0.00922 | -0.059 | 101.418
6.5 | 0.99 | 0.0096 | -0.061 | 103.142
7 | 1.044 | 0.00994 | -0.062 | 105.021
7.5 | 1.096 | 0.01038 | -0.063 | 105.636
8 | 1.147 | 0.01079 | -0.065 | 106.322
8.5 | 1.195 | 0.01122 | -0.066 | 106.498
9 | 1.241 | 0.01172 | -0.067 | 105.925
9.5 | 1.283 | 0.01213 | -0.069 | 105.807
10 | 1.322 | 0.01268 | -0.07 | 104.272
10.5 | 1.358 | 0.0132 | -0.071 | 102.866
11 | 1.389 | 0.01382 | -0.072 | 100.495
11.5 | 1.418 | 0.01442 | -0.074 | 98.316
12 | 1.442 | 0.01505 | -0.075 | 95.818
12.5 | 1.462 | 0.01576 | -0.076 | 92.78
13 | 1.478 | 0.0166 | -0.077 | 89.054
13.5 | 1.49 | 0.01746 | -0.078 | 85.379
14 | 1.498 | 0.01822 | -0.079 | 82.242
14.5 | 1.502 | 0.01944 | -0.08 | 77.237
15 | 1.502 | 0.02026 | -0.082 | 74.133
15.5 | 1.498 | 0.0215 | -0.083 | 69.638
16 | 1.49 | 0.02241 | -0.084 | 66.49
16.5 | 1.478 | 0.02381 | -0.085 | 62.086
17 | 1.464 | 0.02504 | -0.086 | 58.439
17.5 | 1.446 | 0.0264 | -0.087 | 54.748
18 | 1.425 | 0.02798 | -0.087 | 50.925
18.5 | 1.4 | 0.03015 | -0.088 | 46.431
19 | 1.373 | 0.03278 | -0.089 | 41.87
19.5 | 1.344 | 0.0351 | -0.09 | 38.299

## 148. Re 20M Mach 0.10 (2)
BIGFOIL.COM POLAR EXPORT
NACA66A220
NACA66A220 |  |  |  | Cl Max: | 1.6185 | at alpha= | 20 | deg
XFOIL ncrit=9 |  |  |  | L/D Max: | 91.3775 | at alpha= | 1.5 | deg
Re: | 20000000 |  |  | Cd Min: | 0.04137 | at alpha= | 20 | deg
Mach: | 0.1 |  |  | Cl=0 at alpha= | -1.8613 | deg
|  |  |  | @ Cl=0.1, Cd= | 0.0039901
|  |  |  | @ Cl=0.4, Cd= | 0.0047942
|  |  |  | @ Cl=0.6, Cd= | 0.0086918
alpha (deg) | Cl | Cd | Cm | Cl/Cd
-20 | -1.4539 | 0.02979 | -0.0887 | -48.805
-19.5 | -1.4302 | 0.02785 | -0.0874 | -51.3537
-19 | -1.4048 | 0.02609 | -0.086 | -53.8444
-18.5 | -1.3762 | 0.02455 | -0.0848 | -56.057
-18 | -1.3455 | 0.0232 | -0.0835 | -57.9957
-17.5 | -1.3152 | 0.02184 | -0.0821 | -60.2198
-17 | -1.2821 | 0.02067 | -0.0809 | -62.0271
-16.5 | -1.2502 | 0.0195 | -0.0794 | -64.1128
-15.5 | -1.1804 | 0.0175 | -0.0767 | -67.4514
-15 | -1.1443 | 0.01659 | -0.0753 | -68.9753
-14.5 | -1.11 | 0.01566 | -0.0736 | -70.8812
-14 | -1.073 | 0.01486 | -0.0722 | -72.2073
-13.5 | -1.039 | 0.01399 | -0.0702 | -74.2673
-13 | -0.9994 | 0.01331 | -0.0689 | -75.0864
-12.5 | -0.9626 | 0.01256 | -0.0672 | -76.6401
-12 | -0.9222 | 0.01195 | -0.0659 | -77.1715
-11.5 | -0.8826 | 0.01135 | -0.0644 | -77.7621
-11 | -0.8422 | 0.01079 | -0.0629 | -78.0538
-10.5 | -0.8006 | 0.01028 | -0.0615 | -77.8794
-10 | -0.7599 | 0.00977 | -0.06 | -77.7789
-9.5 | -0.7208 | 0.00921 | -0.0581 | -78.2628
-9 | -0.6792 | 0.00875 | -0.0565 | -77.6229
-8.5 | -0.6371 | 0.00833 | -0.0549 | -76.4826
-8 | -0.5948 | 0.00795 | -0.0533 | -74.8176
-7 | -0.5122 | 0.00726 | -0.0493 | -70.551
-6.5 | -0.4784 | 0.00697 | -0.0455 | -68.637
-6 | -0.4349 | 0.00677 | -0.0437 | -64.2393
-5.5 | -0.3843 | 0.00658 | -0.0433 | -58.4043
-5 | -0.3327 | 0.00638 | -0.0431 | -52.1473
-4.5 | -0.2794 | 0.0062 | -0.0432 | -45.0645
-4 | -0.2253 | 0.00602 | -0.0436 | -37.4252
-3 | -0.1178 | 0.00552 | -0.044 | -21.3406
-2.5 | -0.0653 | 0.00518 | -0.0441 | -12.6062
-2 | -0.0152 | 0.00474 | -0.0437 | -3.2068
-1.5 | 0.0396 | 0.00446 | -0.0442 | 8.8789
-1 | 0.0942 | 0.00408 | -0.0447 | 23.0882
-0.5 | 0.1439 | 0.00331 | -0.0445 | 43.4743
0 | 0.1988 | 0.00286 | -0.0452 | 69.5105
0.5 | 0.2589 | 0.0029 | -0.0466 | 89.2759
1.5 | 0.3582 | 0.00392 | -0.0456 | 91.3776
2 | 0.3937 | 0.00474 | -0.0423 | 83.0591
2.5 | 0.439 | 0.00513 | -0.0408 | 85.575
3 | 0.4756 | 0.00563 | -0.0376 | 84.476
3.5 | 0.4904 | 0.0061 | -0.0298 | 80.3934
4 | 0.5062 | 0.00686 | -0.0227 | 73.7901
4.5 | 0.5373 | 0.00746 | -0.0187 | 72.0241
5 | 0.5671 | 0.00816 | -0.0148 | 69.4975
5.5 | 0.6036 | 0.00875 | -0.0121 | 68.9829
6 | 0.6435 | 0.00928 | -0.0101 | 69.3427
6.5 | 0.6863 | 0.00975 | -0.0087 | 70.3897
7 | 0.7262 | 0.01032 | -0.0068 | 70.3682
7.5 | 0.7691 | 0.01082 | -0.0055 | 71.0813
8 | 0.8082 | 0.01145 | -0.0037 | 70.5852
8.5 | 0.8498 | 0.01201 | -0.0023 | 70.7577
9 | 0.8884 | 0.01268 | -0.0005 | 70.0631
9.5 | 0.93 | 0.01329 | 0.0008 | 69.9774
10 | 0.9673 | 0.01407 | 0.0026 | 68.7491
10.5 | 1.0065 | 0.01481 | 0.0041 | 67.9608
11 | 1.045 | 0.01561 | 0.0056 | 66.9443
11.5 | 1.0837 | 0.01642 | 0.007 | 65.9988
12 | 1.123 | 0.01722 | 0.0083 | 65.2149
12.5 | 1.1575 | 0.01828 | 0.0101 | 63.3206
13 | 1.1948 | 0.01922 | 0.0114 | 62.1644
13.5 | 1.2289 | 0.02035 | 0.0131 | 60.3882
14 | 1.2656 | 0.02135 | 0.0144 | 59.2787
14.5 | 1.3 | 0.02252 | 0.0158 | 57.7265
15 | 1.3346 | 0.02371 | 0.0171 | 56.2885
15.5 | 1.3696 | 0.0249 | 0.0183 | 55.004
16 | 1.3981 | 0.02649 | 0.0201 | 52.7784
16.5 | 1.4325 | 0.02777 | 0.0212 | 51.5844
17 | 1.4588 | 0.02957 | 0.0229 | 49.3338
17.5 | 1.4884 | 0.0312 | 0.0242 | 47.7051
18 | 1.5155 | 0.03308 | 0.0255 | 45.8132
18.5 | 1.5456 | 0.03475 | 0.0265 | 44.4777
19 | 1.5689 | 0.03698 | 0.0279 | 42.4256
19.5 | 1.5971 | 0.03887 | 0.0287 | 41.0882
20 | 1.6185 | 0.04137 | 0.0299 | 39.1226

## 149. Re 20M Mach 0.25 (1)
BIGFOIL.COM POLAR EXPORT
NACA66A220
NACA66A220 |  |  |  | Cl Max: | 1.421 | at alpha= | 12.5 | deg
JavaFoil+Calcfoil stall+Eppler ext transition |  |  |  | L/D Max: | 102.969 | at alpha= | 8 | deg
Re: | 20000000 |  |  | Cd Min: | 0.00576 | at alpha= | -2 | deg
Mach: | 0.25 |  |  | Cl=0 at alpha= | -1.6615 | deg
|  |  |  | @ Cl=0.1, Cd= | 0.0061465
|  |  |  | @ Cl=0.4, Cd= | 0.00649
|  |  |  | @ Cl=0.6, Cd= | 0.0067
alpha (deg) | Cl | Cd | Cm | Cl/Cd
-19 | -0.799 | 0.09655 | 0.009 | -8.272
-18.5 | -0.881 | 0.05842 | 0.009 | -15.082
-18 | -0.957 | 0.03612 | 0.009 | -26.48
-17.5 | -0.999 | 0.03126 | 0.007 | -31.949
-17 | -1.035 | 0.02787 | 0.006 | -37.124
-16.5 | -1.065 | 0.02516 | 0.005 | -42.323
-16 | -1.09 | 0.02279 | 0.004 | -47.846
-15.5 | -1.109 | 0.02095 | 0.002 | -52.952
-15 | -1.121 | 0.02001 | 0.001 | -56.006
-14.5 | -1.128 | 0.01863 | 0 | -60.561
-14 | -1.13 | 0.01742 | -0.002 | -64.885
-13.5 | -1.127 | 0.01608 | -0.003 | -70.078
-13 | -1.118 | 0.01517 | -0.004 | -73.677
-12.5 | -1.103 | 0.01421 | -0.006 | -77.663
-12 | -1.084 | 0.01338 | -0.007 | -80.988
-11.5 | -1.059 | 0.01268 | -0.009 | -83.47
-11 | -1.029 | 0.01204 | -0.01 | -85.447
-10.5 | -0.995 | 0.01147 | -0.012 | -86.753
-10 | -0.956 | 0.0109 | -0.013 | -87.784
-9.5 | -0.915 | 0.01041 | -0.015 | -87.891
-9 | -0.869 | 0.00993 | -0.016 | -87.559
-8.5 | -0.821 | 0.00946 | -0.018 | -86.807
-8 | -0.771 | 0.00896 | -0.019 | -85.972
-7.5 | -0.717 | 0.00862 | -0.021 | -83.268
-7 | -0.662 | 0.00826 | -0.022 | -80.154
-6.5 | -0.605 | 0.00796 | -0.024 | -76.046
-6 | -0.546 | 0.00768 | -0.025 | -71.185
-5.5 | -0.486 | 0.00743 | -0.027 | -65.411
-5 | -0.425 | 0.00718 | -0.028 | -59.197
-4.5 | -0.363 | 0.00697 | -0.03 | -52.067
-4 | -0.3 | 0.00676 | -0.031 | -44.375
-3.5 | -0.237 | 0.00656 | -0.033 | -36.091
-3 | -0.173 | 0.00636 | -0.035 | -27.159
-2.5 | -0.109 | 0.0062 | -0.036 | -17.563
-2 | -0.044 | 0.00576 | -0.038 | -7.681
-1.5 | 0.021 | 0.006 | -0.039 | 3.478
-1 | 0.086 | 0.00614 | -0.041 | 14.037
-0.5 | 0.151 | 0.00617 | -0.042 | 24.536
0 | 0.215 | 0.00631 | -0.044 | 34.081
0.5 | 0.28 | 0.00633 | -0.045 | 44.196
1 | 0.344 | 0.00635 | -0.047 | 54.137
1.5 | 0.408 | 0.00651 | -0.048 | 62.747
2 | 0.472 | 0.00666 | -0.05 | 70.932
2.5 | 0.536 | 0.00682 | -0.051 | 78.658
3 | 0.6 | 0.0067 | -0.052 | 89.493
3.5 | 0.659 | 0.00799 | -0.054 | 82.467
4 | 0.721 | 0.00828 | -0.055 | 87.046
4.5 | 0.781 | 0.00858 | -0.057 | 91.096
5 | 0.841 | 0.00891 | -0.058 | 94.413
5.5 | 0.9 | 0.00922 | -0.06 | 97.557
6 | 0.957 | 0.00959 | -0.061 | 99.764
6.5 | 1.013 | 0.01001 | -0.062 | 101.148
7 | 1.067 | 0.01043 | -0.064 | 102.318
7.5 | 1.119 | 0.01088 | -0.065 | 102.794
8 | 1.168 | 0.01135 | -0.066 | 102.969
8.5 | 1.216 | 0.01183 | -0.068 | 102.722
9 | 1.259 | 0.01239 | -0.069 | 101.678
9.5 | 1.298 | 0.01298 | -0.07 | 99.991
10 | 1.332 | 0.01348 | -0.072 | 98.773
10.5 | 1.36 | 0.01409 | -0.073 | 96.544
11 | 1.384 | 0.01482 | -0.074 | 93.405
11.5 | 1.402 | 0.01557 | -0.075 | 90.07
12 | 1.415 | 0.01622 | -0.077 | 87.221
12.5 | 1.421 | 0.01725 | -0.078 | 82.364
13 | 1.42 | 0.01828 | -0.079 | 77.708
13.5 | 1.413 | 0.01937 | -0.08 | 72.942
14 | 1.399 | 0.02037 | -0.081 | 68.699
14.5 | 1.378 | 0.02182 | -0.082 | 63.136
15 | 1.351 | 0.02295 | -0.084 | 58.857
15.5 | 1.316 | 0.0248 | -0.085 | 53.045
16 | 1.275 | 0.02637 | -0.085 | 48.343
16.5 | 1.227 | 0.02843 | -0.086 | 43.173
17 | 1.173 | 0.03117 | -0.087 | 37.64
17.5 | 1.111 | 0.03532 | -0.087 | 31.459

## 150. Re 20M Mach 0.25 (2)
BIGFOIL.COM POLAR EXPORT
NACA66A220
NACA66A220 |  |  |  | Cl Max: | 1.6237 | at alpha= | 20 | deg
XFOIL ncrit=9 |  |  |  | L/D Max: | 106.052 | at alpha= | 1 | deg
Re: | 20000000 |  |  | Cd Min: | 0.05015 | at alpha= | 20 | deg
Mach: | 0.25 |  |  | Cl=0 at alpha= | -1.8848 | deg
|  |  |  | @ Cl=0.1, Cd= | 0.0040032
|  |  |  | @ Cl=0.4, Cd= | 0.0043359
|  |  |  | @ Cl=0.6, Cd= | 0.0096434
alpha (deg) | Cl | Cd | Cm | Cl/Cd
-20 | -1.4493 | 0.03767 | -0.1079 | -38.4736
-19.5 | -1.4339 | 0.0345 | -0.1062 | -41.5623
-19 | -1.4119 | 0.03189 | -0.1044 | -44.2741
-18.5 | -1.385 | 0.02972 | -0.1026 | -46.6016
-18 | -1.3572 | 0.0277 | -0.1006 | -48.9964
-17.5 | -1.3281 | 0.0258 | -0.0986 | -51.4767
-17 | -1.2933 | 0.02433 | -0.0968 | -53.1566
-16.5 | -1.2629 | 0.02268 | -0.0946 | -55.6834
-16 | -1.2284 | 0.02128 | -0.0926 | -57.7256
-15.5 | -1.192 | 0.02005 | -0.0906 | -59.4514
-15 | -1.1571 | 0.01879 | -0.0885 | -61.5806
-14.5 | -1.118 | 0.01779 | -0.0866 | -62.8443
-14 | -1.0809 | 0.01675 | -0.0845 | -64.5313
-13.5 | -1.0416 | 0.01581 | -0.0825 | -65.8824
-13 | -1.0041 | 0.01485 | -0.0803 | -67.6162
-12.5 | -0.9647 | 0.01401 | -0.0783 | -68.858
-12 | -0.9254 | 0.0132 | -0.0762 | -70.1061
-11.5 | -0.8837 | 0.01252 | -0.0743 | -70.5831
-11 | -0.8425 | 0.01184 | -0.0723 | -71.1571
-10.5 | -0.7995 | 0.01124 | -0.0706 | -71.1299
-10 | -0.756 | 0.01067 | -0.0689 | -70.8529
-9.5 | -0.7149 | 0.01003 | -0.0669 | -71.2762
-9 | -0.672 | 0.00947 | -0.065 | -70.9609
-8.5 | -0.6287 | 0.00896 | -0.0632 | -70.1674
-8 | -0.5844 | 0.0085 | -0.0615 | -68.7529
-7.5 | -0.5401 | 0.00807 | -0.0597 | -66.9269
-7 | -0.4957 | 0.00769 | -0.0579 | -64.4603
-6.5 | -0.4535 | 0.0073 | -0.0557 | -62.1233
-6 | -0.4134 | 0.00694 | -0.0529 | -59.5677
-5.5 | -0.3781 | 0.00672 | -0.0489 | -56.2649
-5 | -0.3299 | 0.00652 | -0.0475 | -50.5982
-4.5 | -0.2777 | 0.00632 | -0.047 | -43.9399
-4 | -0.2232 | 0.00613 | -0.0469 | -36.4111
-3.5 | -0.1682 | 0.00592 | -0.047 | -28.4122
-3 | -0.1148 | 0.00562 | -0.0468 | -20.427
-2.5 | -0.0627 | 0.00524 | -0.0464 | -11.9656
-2 | -0.0129 | 0.00476 | -0.0456 | -2.7101
-1.5 | 0.0431 | 0.00449 | -0.046 | 9.5991
-1 | 0.0977 | 0.00404 | -0.0462 | 24.1832
-0.5 | 0.1484 | 0.00323 | -0.0459 | 45.9443
0 | 0.2058 | 0.00286 | -0.0467 | 71.958
0.5 | 0.2684 | 0.00288 | -0.0483 | 93.1944
1 | 0.3277 | 0.00309 | -0.0492 | 106.0518
1.5 | 0.3717 | 0.00382 | -0.0473 | 97.3037
2.5 | 0.4452 | 0.00516 | -0.0403 | 86.2791
3 | 0.4593 | 0.0057 | -0.032 | 80.5789
3.5 | 0.4826 | 0.00628 | -0.0258 | 76.8471
4 | 0.4942 | 0.00726 | -0.018 | 68.0716
4.5 | 0.5235 | 0.00801 | -0.0136 | 65.3558
5 | 0.5547 | 0.0088 | -0.0096 | 63.0341
5.5 | 0.5902 | 0.00952 | -0.0066 | 61.9958
6 | 0.6331 | 0.01006 | -0.0048 | 62.9324
6.5 | 0.6744 | 0.01068 | -0.0028 | 63.1461
7 | 0.7181 | 0.01124 | -0.0013 | 63.8879
7.5 | 0.7592 | 0.0119 | 0.0006 | 63.7983
8 | 0.8021 | 0.01254 | 0.0023 | 63.9633
8.5 | 0.8432 | 0.01327 | 0.0041 | 63.5418
9 | 0.8852 | 0.01398 | 0.0057 | 63.319
9.5 | 0.9267 | 0.01473 | 0.0074 | 62.9124
10 | 0.9662 | 0.01561 | 0.0094 | 61.8962
10.5 | 1.0085 | 0.01639 | 0.0109 | 61.5314
11 | 1.0466 | 0.01739 | 0.0129 | 60.184
11.5 | 1.0882 | 0.01826 | 0.0144 | 59.5947
12 | 1.1247 | 0.01942 | 0.0165 | 57.9145
12.5 | 1.1637 | 0.02047 | 0.0182 | 56.849
13 | 1.2003 | 0.02171 | 0.0202 | 55.2879
13.5 | 1.2395 | 0.02284 | 0.0218 | 54.2688
14 | 1.2765 | 0.02412 | 0.0235 | 52.9229
14.5 | 1.3112 | 0.02554 | 0.0255 | 51.3391
15 | 1.3467 | 0.02698 | 0.0273 | 49.9148
15.5 | 1.3783 | 0.02872 | 0.0293 | 47.9909
16 | 1.412 | 0.03036 | 0.0311 | 46.5086
16.5 | 1.4413 | 0.03236 | 0.0331 | 44.5396
17 | 1.4745 | 0.03415 | 0.0348 | 43.1772
17.5 | 1.5015 | 0.03643 | 0.0367 | 41.216
18 | 1.5289 | 0.03876 | 0.0384 | 39.4453
18.5 | 1.5573 | 0.0411 | 0.0399 | 37.8905
19 | 1.581 | 0.04391 | 0.0415 | 36.0055
19.5 | 1.5988 | 0.04723 | 0.043 | 33.8514
20 | 1.6237 | 0.05015 | 0.0441 | 32.3769

## 151. Re 20M Mach 0.50 (1)
BIGFOIL.COM POLAR EXPORT
NACA66A220
NACA66A220 |  |  |  | Cl Max: | 1.234 | at alpha= | 20 | deg
JavaFoil+Calcfoil stall+Eppler ext transition |  |  |  | L/D Max: | 90.083 | at alpha= | 6 | deg
Re: | 20000000 |  |  | Cd Min: | 0.00601 | at alpha= | -2.5 | deg
Mach: | 0.5 |  |  | Cl=0 at alpha= | -1.6597 | deg
|  |  |  | @ Cl=0.1, Cd= | 0.006502
|  |  |  | @ Cl=0.4, Cd= | 0.00706
|  |  |  | @ Cl=0.6, Cd= | 0.0072809
alpha (deg) | Cl | Cd | Cm | Cl/Cd
-20 | -1.047 | 0.19953 | 0.01 | -5.248
-19.5 | -1.022 | 0.17812 | 0.009 | -5.736
-19 | -0.992 | 0.17468 | 0.008 | -5.678
-18.5 | -0.963 | 0.16704 | 0.007 | -5.764
-18 | -0.934 | 0.16233 | 0.006 | -5.751
-17.5 | -0.908 | 0.15111 | 0.005 | -6.006
-17 | -0.878 | 0.14322 | 0.004 | -6.129
-16.5 | -0.848 | 0.13793 | 0.003 | -6.151
-16 | -0.82 | 0.12901 | 0.002 | -6.353
-15.5 | -0.798 | 0.11043 | 0.002 | -7.223
-15 | -0.767 | 0.10683 | 0.001 | -7.177
-14.5 | -0.745 | 0.09387 | 0 | -7.933
-14 | -0.811 | 0.03322 | -0.002 | -24.41
-13.5 | -0.799 | 0.02265 | -0.003 | -35.289
-13 | -0.651 | 0.08837 | -0.003 | -7.366
-12.5 | -0.629 | 0.0767 | -0.004 | -8.2
-12 | -0.699 | 0.02098 | -0.008 | -33.312
-11.5 | -0.67 | 0.01804 | -0.01 | -37.158
-11 | -0.639 | 0.01636 | -0.011 | -39.06
-10.5 | -0.607 | 0.01511 | -0.013 | -40.151
-10 | -0.481 | 0.06026 | -0.009 | -7.983
-9.5 | -0.539 | 0.01445 | -0.016 | -37.307
-9 | -0.797 | 0.01303 | -0.018 | -61.181
-8.5 | -0.814 | 0.0121 | -0.019 | -67.28
-8 | -0.795 | 0.01117 | -0.021 | -71.166
-7.5 | -0.758 | 0.01052 | -0.023 | -72.063
-7 | -0.711 | 0.00985 | -0.025 | -72.147
-6.5 | -0.656 | 0.00939 | -0.026 | -69.877
-6 | -0.597 | 0.00894 | -0.028 | -66.762
-5.5 | -0.534 | 0.00854 | -0.03 | -62.507
-5 | -0.468 | 0.00818 | -0.031 | -57.241
-4.5 | -0.401 | 0.00787 | -0.033 | -50.928
-4 | -0.332 | 0.00758 | -0.035 | -43.78
-3.5 | -0.262 | 0.00732 | -0.037 | -35.773
-3 | -0.192 | 0.00708 | -0.038 | -27.048
-2.5 | -0.121 | 0.00601 | -0.04 | -20.05
-2 | -0.049 | 0.00661 | -0.042 | -7.432
-1.5 | 0.023 | 0.00654 | -0.043 | 3.528
-1 | 0.095 | 0.0065 | -0.045 | 14.692
-0.5 | 0.168 | 0.00653 | -0.047 | 25.749
0 | 0.239 | 0.00677 | -0.048 | 35.331
0.5 | 0.311 | 0.0065 | -0.05 | 47.815
1 | 0.382 | 0.00703 | -0.052 | 54.37
1.5 | 0.454 | 0.00715 | -0.053 | 63.436
2 | 0.525 | 0.00741 | -0.055 | 70.785
2.5 | 0.596 | 0.00726 | -0.057 | 82.116
3 | 0.667 | 0.00763 | -0.058 | 87.351
3.5 | 0.731 | 0.00922 | -0.06 | 79.282
4 | 0.798 | 0.00961 | -0.061 | 83.021
4.5 | 0.864 | 0.01006 | -0.063 | 85.873
5 | 0.928 | 0.01052 | -0.065 | 88.149
5.5 | 0.989 | 0.01104 | -0.066 | 89.586
6 | 1.047 | 0.01162 | -0.068 | 90.083
6.5 | 1.1 | 0.01223 | -0.069 | 89.951
7 | 1.147 | 0.01293 | -0.071 | 88.744
7.5 | 1.186 | 0.01362 | -0.072 | 87.087
8 | 1.213 | 0.0144 | -0.074 | 84.242
8.5 | 1.221 | 0.01538 | -0.075 | 79.376
9 | 1.191 | 0.01644 | -0.077 | 72.461
9.5 | 0.971 | 0.01845 | -0.078 | 52.648
10 | 0.798 | 0.01891 | -0.079 | 42.217
10.5 | 0.83 | 0.02093 | -0.081 | 39.646
11 | 0.721 | 0.07384 | -0.043 | 9.769
11.5 | 0.896 | 0.02153 | -0.084 | 41.642
12 | 0.928 | 0.02316 | -0.085 | 40.089
12.5 | 0.959 | 0.02521 | -0.086 | 38.041
13 | 0.987 | 0.02874 | -0.087 | 34.339
13.5 | 1.006 | 0.03515 | -0.087 | 28.622
14 | 1.043 | 0.03387 | -0.089 | 30.807
14.5 | 1.057 | 0.04301 | -0.088 | 24.582
15 | 1.082 | 0.04866 | -0.089 | 22.234
15.5 | 0.977 | 0.1293 | -0.057 | 7.554
16 | 1.008 | 0.13241 | -0.06 | 7.611
16.5 | 1.039 | 0.13726 | -0.063 | 7.568
17 | 1.061 | 0.15966 | -0.06 | 6.643
17.5 | 1.09 | 0.16542 | -0.062 | 6.587
18 | 1.12 | 0.16697 | -0.065 | 6.71
18.5 | 1.149 | 0.18142 | -0.067 | 6.332
19 | 1.175 | 0.1932 | -0.067 | 6.082
19.5 | 1.204 | 0.20148 | -0.069 | 5.973
20 | 1.234 | 0.20428 | -0.071 | 6.042

## 152. Re 20M Mach 0.50 (2)
BIGFOIL.COM POLAR EXPORT
NACA66A220
NACA66A220 |  |  |  | Cl Max: | 1.1966 | at alpha= | 13 | deg
XFOIL ncrit=9 |  |  |  | L/D Max: | 131.199 | at alpha= | 1 | deg
Re: | 20000000 |  |  | Cd Min: | 0.13426 | at alpha= | 18 | deg
Mach: | 0.5 |  |  | Cl=0 at alpha= | -2.0802 | deg
|  |  |  | @ Cl=0.1, Cd= | 0.0039592
|  |  |  | @ Cl=0.4, Cd= | 0.0031439
|  |  |  | @ Cl=0.6, Cd= | 0.014509
alpha (deg) | Cl | Cd | Cm | Cl/Cd
-16.5 | -0.6228 | 0.10151 | -0.1157 | -6.1354
-16 | -0.6398 | 0.08998 | -0.1234 | -7.1105
-15.5 | -0.662 | 0.07835 | -0.1312 | -8.4493
-15 | -0.6899 | 0.06705 | -0.1381 | -10.2893
-14.5 | -0.7195 | 0.05684 | -0.143 | -12.6583
-14 | -0.7527 | 0.04762 | -0.1452 | -15.8064
-13.5 | -0.7825 | 0.0399 | -0.1445 | -19.6115
-13 | -0.8073 | 0.03351 | -0.1413 | -24.0913
-12.5 | -0.8279 | 0.02817 | -0.136 | -29.3894
-12 | -0.8439 | 0.02371 | -0.1292 | -35.5926
-11.5 | -0.845 | 0.02034 | -0.122 | -41.5438
-11 | -0.8238 | 0.01804 | -0.1159 | -45.6652
-10.5 | -0.7838 | 0.01656 | -0.1112 | -47.3309
-10 | -0.7418 | 0.01525 | -0.1069 | -48.6426
-9.5 | -0.6941 | 0.01422 | -0.1033 | -48.8115
-9 | -0.6454 | 0.01329 | -0.0999 | -48.5628
-8.5 | -0.5981 | 0.01241 | -0.0966 | -48.195
-8 | -0.5474 | 0.01169 | -0.0937 | -46.8263
-7.5 | -0.4982 | 0.01096 | -0.0909 | -45.4562
-7 | -0.4466 | 0.01033 | -0.0884 | -43.2333
-6.5 | -0.396 | 0.00971 | -0.086 | -40.7827
-6 | -0.3468 | 0.00909 | -0.0835 | -38.1518
-5.5 | -0.2962 | 0.00852 | -0.0812 | -34.7653
-5 | -0.2444 | 0.00801 | -0.0792 | -30.5119
-4.5 | -0.194 | 0.0075 | -0.0771 | -25.8667
-4 | -0.1427 | 0.00706 | -0.0751 | -20.2125
-3.5 | -0.0942 | 0.00662 | -0.0726 | -14.2296
-3 | -0.0548 | 0.00612 | -0.0682 | -8.9542
-2.5 | -0.0361 | 0.00559 | -0.0596 | -6.458
-2 | 0.0069 | 0.00502 | -0.056 | 1.3745
-1.5 | 0.0611 | 0.00459 | -0.0545 | 13.3115
-1 | 0.1092 | 0.00381 | -0.0522 | 28.6614
-0.5 | 0.1678 | 0.00309 | -0.0518 | 54.3042
0 | 0.2375 | 0.00285 | -0.0534 | 83.3333
0.5 | 0.3099 | 0.0029 | -0.0553 | 106.8621
1 | 0.3831 | 0.00292 | -0.0574 | 131.1986
1.5 | 0.4314 | 0.00356 | -0.0546 | 121.1798
2 | 0.4678 | 0.00424 | -0.0494 | 110.3302
2.5 | 0.4479 | 0.0052 | -0.0329 | 86.1346
3 | 0.436 | 0.00667 | -0.0193 | 65.3673
3.5 | 0.4625 | 0.00765 | -0.0131 | 60.4575
4 | 0.4651 | 0.00932 | -0.0033 | 49.9034
4.5 | 0.4864 | 0.01066 | 0.0032 | 45.6285
5 | 0.5126 | 0.01198 | 0.0087 | 42.788
5.5 | 0.5401 | 0.01337 | 0.0139 | 40.3964
6 | 0.5864 | 0.01428 | 0.0162 | 41.0644
6.5 | 0.6357 | 0.01511 | 0.0182 | 42.0715
7 | 0.6826 | 0.0161 | 0.0206 | 42.3975
7.5 | 0.7322 | 0.01702 | 0.0226 | 43.02
8 | 0.7797 | 0.01808 | 0.025 | 43.125
8.5 | 0.8291 | 0.01912 | 0.0273 | 43.363
9 | 0.8757 | 0.02033 | 0.0299 | 43.0743
9.5 | 0.9233 | 0.02156 | 0.0326 | 42.8247
10 | 0.9725 | 0.02277 | 0.0352 | 42.7097
10.5 | 1.0172 | 0.0243 | 0.0383 | 41.8601
11 | 1.0645 | 0.02574 | 0.0414 | 41.3559
11.5 | 1.1067 | 0.02756 | 0.0449 | 40.156
12 | 1.1491 | 0.02945 | 0.0486 | 39.0187
12.5 | 1.1808 | 0.03201 | 0.053 | 36.8885
13 | 1.1966 | 0.03562 | 0.0582 | 33.5935
13.5 | 1.1847 | 0.04103 | 0.0639 | 28.874
14 | 1.1651 | 0.0475 | 0.0683 | 24.5284
14.5 | 1.1366 | 0.05537 | 0.071 | 20.5274
15 | 1.1068 | 0.0643 | 0.0715 | 17.2131
15.5 | 1.0791 | 0.07409 | 0.0698 | 14.5647
16 | 1.0462 | 0.0854 | 0.0656 | 12.2506
16.5 | 1.0174 | 0.09721 | 0.0598 | 10.466
17 | 0.992 | 0.10944 | 0.0527 | 9.0643
17.5 | 0.971 | 0.12171 | 0.0449 | 7.978
18 | 0.9507 | 0.13426 | 0.0367 | 7.081