## index
index | Re | Mach | Datasource
1 | 50000 | 0 | JavaFoil+Calcfoil stall+Eppler ext transition
2 | 50000 | 0.1 | JavaFoil+Calcfoil stall+Eppler ext transition
3 | 50000 | 0.25 | JavaFoil+Calcfoil stall+Eppler ext transition
4 | 50000 | 0.5 | JavaFoil+Calcfoil stall+Eppler ext transition
5 | 100000 | 0 | JavaFoil+Calcfoil stall+Eppler ext transition
6 | 100000 | 0.1 | JavaFoil+Calcfoil stall+Eppler ext transition
7 | 100000 | 0.25 | JavaFoil+Calcfoil stall+Eppler ext transition
8 | 100000 | 0.5 | JavaFoil+Calcfoil stall+Eppler ext transition
9 | 250000 | 0 | JavaFoil+Calcfoil stall+Eppler ext transition
10 | 250000 | 0.1 | JavaFoil+Calcfoil stall+Eppler ext transition
11 | 250000 | 0.25 | JavaFoil+Calcfoil stall+Eppler ext transition
12 | 250000 | 0.5 | JavaFoil+Calcfoil stall+Eppler ext transition
13 | 500000 | 0 | JavaFoil+Calcfoil stall+Eppler ext transition
14 | 500000 | 0.1 | JavaFoil+Calcfoil stall+Eppler ext transition
15 | 500000 | 0.25 | JavaFoil+Calcfoil stall+Eppler ext transition
16 | 500000 | 0.5 | JavaFoil+Calcfoil stall+Eppler ext transition
17 | 750000 | 0 | JavaFoil+Calcfoil stall+Eppler ext transition
18 | 750000 | 0.1 | JavaFoil+Calcfoil stall+Eppler ext transition
19 | 750000 | 0.25 | JavaFoil+Calcfoil stall+Eppler ext transition
20 | 750000 | 0.5 | JavaFoil+Calcfoil stall+Eppler ext transition
21 | 1000000 | 0 | JavaFoil+Calcfoil stall+Eppler ext transition
22 | 1000000 | 0.1 | JavaFoil+Calcfoil stall+Eppler ext transition
23 | 1000000 | 0.25 | JavaFoil+Calcfoil stall+Eppler ext transition
24 | 1000000 | 0.5 | JavaFoil+Calcfoil stall+Eppler ext transition
25 | 2000000 | 0 | JavaFoil+Calcfoil stall+Eppler ext transition
26 | 2000000 | 0.1 | JavaFoil+Calcfoil stall+Eppler ext transition
27 | 2000000 | 0.25 | JavaFoil+Calcfoil stall+Eppler ext transition
28 | 2000000 | 0.5 | JavaFoil+Calcfoil stall+Eppler ext transition
29 | 3000000 | 0 | JavaFoil+Calcfoil stall+Eppler ext transition
30 | 3000000 | 0.1 | JavaFoil+Calcfoil stall+Eppler ext transition
31 | 3000000 | 0.25 | JavaFoil+Calcfoil stall+Eppler ext transition
32 | 3000000 | 0.5 | JavaFoil+Calcfoil stall+Eppler ext transition
33 | 4000000 | 0 | JavaFoil+Calcfoil stall+Eppler ext transition
34 | 4000000 | 0.1 | JavaFoil+Calcfoil stall+Eppler ext transition
35 | 4000000 | 0.25 | JavaFoil+Calcfoil stall+Eppler ext transition
36 | 4000000 | 0.5 | JavaFoil+Calcfoil stall+Eppler ext transition
37 | 5000000 | 0 | JavaFoil+Calcfoil stall+Eppler ext transition
38 | 5000000 | 0.1 | JavaFoil+Calcfoil stall+Eppler ext transition
39 | 5000000 | 0.25 | JavaFoil+Calcfoil stall+Eppler ext transition
40 | 5000000 | 0.5 | JavaFoil+Calcfoil stall+Eppler ext transition
41 | 6000000 | 0 | JavaFoil+Calcfoil stall+Eppler ext transition
42 | 6000000 | 0.1 | JavaFoil+Calcfoil stall+Eppler ext transition
43 | 6000000 | 0.25 | JavaFoil+Calcfoil stall+Eppler ext transition
44 | 6000000 | 0.5 | JavaFoil+Calcfoil stall+Eppler ext transition
45 | 7000000 | 0 | JavaFoil+Calcfoil stall+Eppler ext transition
46 | 7000000 | 0.1 | JavaFoil+Calcfoil stall+Eppler ext transition
47 | 7000000 | 0.25 | JavaFoil+Calcfoil stall+Eppler ext transition
48 | 7000000 | 0.5 | JavaFoil+Calcfoil stall+Eppler ext transition
49 | 8000000 | 0 | JavaFoil+Calcfoil stall+Eppler ext transition
50 | 8000000 | 0.1 | JavaFoil+Calcfoil stall+Eppler ext transition
51 | 8000000 | 0.25 | JavaFoil+Calcfoil stall+Eppler ext transition
52 | 8000000 | 0.5 | JavaFoil+Calcfoil stall+Eppler ext transition
53 | 10000000 | 0 | JavaFoil+Calcfoil stall+Eppler ext transition
54 | 10000000 | 0.1 | JavaFoil+Calcfoil stall+Eppler ext transition
55 | 10000000 | 0.25 | JavaFoil+Calcfoil stall+Eppler ext transition
56 | 10000000 | 0.5 | JavaFoil+Calcfoil stall+Eppler ext transition
57 | 12000000 | 0 | JavaFoil+Calcfoil stall+Eppler ext transition
58 | 12000000 | 0.1 | JavaFoil+Calcfoil stall+Eppler ext transition
59 | 12000000 | 0.25 | JavaFoil+Calcfoil stall+Eppler ext transition
60 | 12000000 | 0.5 | JavaFoil+Calcfoil stall+Eppler ext transition
61 | 14000000 | 0 | JavaFoil+Calcfoil stall+Eppler ext transition
62 | 14000000 | 0.1 | JavaFoil+Calcfoil stall+Eppler ext transition
63 | 14000000 | 0.25 | JavaFoil+Calcfoil stall+Eppler ext transition
64 | 14000000 | 0.5 | JavaFoil+Calcfoil stall+Eppler ext transition
65 | 16000000 | 0 | JavaFoil+Calcfoil stall+Eppler ext transition
66 | 16000000 | 0.1 | JavaFoil+Calcfoil stall+Eppler ext transition
67 | 16000000 | 0.25 | JavaFoil+Calcfoil stall+Eppler ext transition
68 | 16000000 | 0.5 | JavaFoil+Calcfoil stall+Eppler ext transition
69 | 18000000 | 0 | JavaFoil+Calcfoil stall+Eppler ext transition
70 | 18000000 | 0.1 | JavaFoil+Calcfoil stall+Eppler ext transition
71 | 18000000 | 0.25 | JavaFoil+Calcfoil stall+Eppler ext transition
72 | 18000000 | 0.5 | JavaFoil+Calcfoil stall+Eppler ext transition
73 | 20000000 | 0 | JavaFoil+Calcfoil stall+Eppler ext transition
74 | 20000000 | 0.1 | JavaFoil+Calcfoil stall+Eppler ext transition
75 | 20000000 | 0.25 | JavaFoil+Calcfoil stall+Eppler ext transition
76 | 20000000 | 0.5 | JavaFoil+Calcfoil stall+Eppler ext transition

## 1. Re 50k Mach 0.00 (1)
BIGFOIL.COM POLAR EXPORT
NACA64-719
NACA64-719 |  |  |  | Cl Max: | 1.737 | at alpha= | 10 | deg
JavaFoil+Calcfoil stall+Eppler ext transition |  |  |  | L/D Max: | 39.488 | at alpha= | 4 | deg
Re: | 50000 |  |  | Cd Min: | 0.02336 | at alpha= | 0 | deg
Mach: | 0 |  |  | Cl=0 at alpha= | -6.1293 | deg
|  |  |  | @ Cl=0.1, Cd= | 0.024364
|  |  |  | @ Cl=0.4, Cd= | 0.026025
|  |  |  | @ Cl=0.6, Cd= | 0.025345
alpha (deg) | Cl | Cd | Cm | Cl/Cd
-20 | -0.781 | 0.22417 | -0.028 | -3.485
-19.5 | -0.787 | 0.21245 | -0.028 | -3.703
-19 | -0.79 | 0.20499 | -0.023 | -3.852
-18.5 | -0.791 | 0.19393 | -0.023 | -4.076
-18 | -0.789 | 0.18486 | -0.025 | -4.267
-17.5 | -0.784 | 0.17187 | -0.025 | -4.564
-17 | -0.777 | 0.16339 | -0.026 | -4.757
-16.5 | -0.767 | 0.14933 | -0.03 | -5.138
-16 | -0.754 | 0.14026 | -0.03 | -5.375
-15.5 | -0.738 | 0.13283 | -0.031 | -5.553
-15 | -0.718 | 0.12729 | -0.028 | -5.642
-14.5 | -0.696 | 0.11753 | -0.032 | -5.919
-14 | -0.67 | 0.11055 | -0.033 | -6.061
-13.5 | -0.642 | 0.10438 | -0.034 | -6.146
-13 | -0.61 | 0.0984 | -0.034 | -6.201
-12.5 | -0.576 | 0.09271 | -0.035 | -6.215
-12 | -0.548 | 0.08619 | -0.076 | -6.363
-11.5 | -0.51 | 0.08108 | -0.078 | -6.289
-11 | -0.472 | 0.07348 | -0.084 | -6.426
-10.5 | -0.471 | 0.04022 | -0.117 | -11.698
-10 | -0.424 | 0.03649 | -0.12 | -11.611
-9.5 | -0.327 | 0.07128 | -0.064 | -4.59
-9 | -0.28 | 0.06723 | -0.065 | -4.169
-8.5 | -0.233 | 0.06404 | -0.066 | -3.633
-8 | -0.184 | 0.06068 | -0.067 | -3.04
-7.5 | -0.136 | 0.05733 | -0.069 | -2.368
-7 | -0.087 | 0.05454 | -0.071 | -1.587
-6.5 | -0.043 | 0.02601 | -0.131 | -1.65
-6 | 0.015 | 0.02529 | -0.131 | 0.601
-5.5 | 0.074 | 0.02462 | -0.131 | 3.003
-5 | 0.133 | 0.02404 | -0.132 | 5.54
-4.5 | 0.184 | 0.02769 | -0.124 | 6.644
-4 | 0.241 | 0.02713 | -0.125 | 8.887
-3.5 | 0.3 | 0.02659 | -0.126 | 11.268
-3 | 0.357 | 0.02624 | -0.127 | 13.611
-2.5 | 0.415 | 0.02595 | -0.127 | 15.998
-2 | 0.474 | 0.02561 | -0.128 | 18.506
-1.5 | 0.533 | 0.02549 | -0.129 | 20.89
-1 | 0.592 | 0.02535 | -0.13 | 23.355
-0.5 | 0.652 | 0.02531 | -0.131 | 25.757
0 | 0.733 | 0.02336 | -0.132 | 31.377
0.5 | 0.79 | 0.0239 | -0.133 | 33.039
1 | 0.846 | 0.02454 | -0.133 | 34.479
1.5 | 0.902 | 0.02517 | -0.134 | 35.827
2 | 0.958 | 0.02591 | -0.135 | 36.951
2.5 | 1.012 | 0.02675 | -0.135 | 37.833
3 | 1.067 | 0.02762 | -0.136 | 38.622
3.5 | 1.12 | 0.02862 | -0.136 | 39.128
4 | 1.173 | 0.0297 | -0.136 | 39.488
4.5 | 1.214 | 0.03088 | -0.137 | 39.326
5 | 1.264 | 0.03219 | -0.137 | 39.256
5.5 | 1.312 | 0.03352 | -0.137 | 39.134
6 | 1.359 | 0.035 | -0.138 | 38.817
6.5 | 1.404 | 0.03668 | -0.138 | 38.269
7 | 1.448 | 0.03831 | -0.138 | 37.798
7.5 | 1.491 | 0.0402 | -0.139 | 37.083
8 | 1.599 | 0.0421 | -0.148 | 37.978
8.5 | 1.638 | 0.04418 | -0.149 | 37.071
9 | 1.674 | 0.04645 | -0.149 | 36.039
9.5 | 1.707 | 0.04882 | -0.15 | 34.97
10 | 1.737 | 0.05132 | -0.15 | 33.844
10.5 | 1.517 | 0.08318 | -0.079 | 18.238
11 | 1.537 | 0.08893 | -0.073 | 17.284
11.5 | 1.557 | 0.09547 | -0.071 | 16.312
12 | 1.575 | 0.10247 | -0.069 | 15.369
12.5 | 1.59 | 0.10917 | -0.068 | 14.561
13 | 1.599 | 0.11607 | -0.066 | 13.776
13.5 | 1.604 | 0.12528 | -0.066 | 12.806
14 | 1.606 | 0.13366 | -0.065 | 12.015
14.5 | 1.604 | 0.14093 | -0.065 | 11.381
15 | 1.599 | 0.15307 | -0.064 | 10.443

## 2. Re 50k Mach 0.10 (1)
BIGFOIL.COM POLAR EXPORT
NACA64-719
NACA64-719 |  |  |  | Cl Max: | 1.74 | at alpha= | 10 | deg
JavaFoil+Calcfoil stall+Eppler ext transition |  |  |  | L/D Max: | 39.401 | at alpha= | 4 | deg
Re: | 50000 |  |  | Cd Min: | 0.02349 | at alpha= | 0 | deg
Mach: | 0.1 |  |  | Cl=0 at alpha= | -6.1293 | deg
|  |  |  | @ Cl=0.1, Cd= | 0.02449
|  |  |  | @ Cl=0.4, Cd= | 0.026094
|  |  |  | @ Cl=0.6, Cd= | 0.025493
alpha (deg) | Cl | Cd | Cm | Cl/Cd
-20 | -0.751 | 0.22926 | -0.028 | -3.276
-19.5 | -0.76 | 0.21839 | -0.028 | -3.478
-19 | -0.766 | 0.21278 | -0.025 | -3.6
-18.5 | -0.77 | 0.19859 | -0.024 | -3.876
-18 | -0.771 | 0.18926 | -0.024 | -4.074
-17.5 | -0.769 | 0.1755 | -0.024 | -4.384
-17 | -0.765 | 0.16612 | -0.025 | -4.604
-16.5 | -0.757 | 0.15084 | -0.029 | -5.019
-16 | -0.746 | 0.14304 | -0.03 | -5.215
-15.5 | -0.732 | 0.13375 | -0.031 | -5.47
-15 | -0.714 | 0.12856 | -0.028 | -5.551
-14.5 | -0.693 | 0.11882 | -0.032 | -5.829
-14 | -0.668 | 0.11156 | -0.033 | -5.99
-13.5 | -0.641 | 0.1052 | -0.034 | -6.09
-13 | -0.61 | 0.09889 | -0.034 | -6.17
-12.5 | -0.577 | 0.0931 | -0.035 | -6.195
-12 | -0.549 | 0.08708 | -0.075 | -6.303
-11.5 | -0.511 | 0.0819 | -0.077 | -6.236
-11 | -0.462 | 0.07889 | -0.037 | -5.852
-10.5 | -0.47 | 0.04157 | -0.117 | -11.309
-10 | -0.424 | 0.03714 | -0.12 | -11.426
-9.5 | -0.329 | 0.07174 | -0.064 | -4.58
-9 | -0.281 | 0.0676 | -0.065 | -4.163
-8.5 | -0.234 | 0.06409 | -0.066 | -3.646
-8 | -0.185 | 0.0606 | -0.068 | -3.057
-7.5 | -0.136 | 0.05732 | -0.069 | -2.379
-7 | -0.087 | 0.05461 | -0.071 | -1.592
-6.5 | -0.043 | 0.02622 | -0.131 | -1.643
-6 | 0.015 | 0.02542 | -0.131 | 0.601
-5.5 | 0.074 | 0.02475 | -0.132 | 3.001
-5 | 0.134 | 0.02415 | -0.133 | 5.538
-4.5 | 0.185 | 0.02782 | -0.125 | 6.642
-4 | 0.242 | 0.02719 | -0.125 | 8.914
-3.5 | 0.301 | 0.02673 | -0.126 | 11.258
-3 | 0.359 | 0.02632 | -0.127 | 13.638
-2.5 | 0.417 | 0.026 | -0.128 | 16.048
-2 | 0.476 | 0.02576 | -0.129 | 18.481
-1.5 | 0.535 | 0.02555 | -0.13 | 20.952
-1 | 0.595 | 0.0255 | -0.131 | 23.324
-0.5 | 0.655 | 0.02541 | -0.131 | 25.775
0 | 0.736 | 0.02349 | -0.132 | 31.325
0.5 | 0.793 | 0.02404 | -0.133 | 33.004
1 | 0.85 | 0.02466 | -0.134 | 34.456
1.5 | 0.906 | 0.02532 | -0.135 | 35.777
2 | 0.961 | 0.02608 | -0.135 | 36.853
2.5 | 1.017 | 0.02691 | -0.136 | 37.78
3 | 1.071 | 0.02784 | -0.136 | 38.459
3.5 | 1.125 | 0.0288 | -0.137 | 39.073
4 | 1.179 | 0.02992 | -0.137 | 39.401
4.5 | 1.22 | 0.03109 | -0.137 | 39.235
5 | 1.269 | 0.03241 | -0.138 | 39.164
5.5 | 1.318 | 0.0338 | -0.138 | 38.993
6 | 1.365 | 0.03529 | -0.138 | 38.668
6.5 | 1.41 | 0.03695 | -0.138 | 38.144
7 | 1.454 | 0.03873 | -0.139 | 37.535
7.5 | 1.496 | 0.04065 | -0.139 | 36.794
8 | 1.604 | 0.04257 | -0.149 | 37.682
8.5 | 1.643 | 0.04471 | -0.149 | 36.748
9 | 1.679 | 0.04705 | -0.15 | 35.679
9.5 | 1.711 | 0.0495 | -0.15 | 34.565
10 | 1.74 | 0.05201 | -0.151 | 33.449
10.5 | 1.52 | 0.08389 | -0.08 | 18.119
11 | 1.539 | 0.0901 | -0.073 | 17.079
11.5 | 1.558 | 0.09677 | -0.071 | 16.099
12 | 1.574 | 0.10278 | -0.07 | 15.317
12.5 | 1.587 | 0.11095 | -0.068 | 14.305
13 | 1.595 | 0.11825 | -0.067 | 13.488
13.5 | 1.598 | 0.12692 | -0.066 | 12.588
14 | 1.597 | 0.13582 | -0.065 | 11.756
14.5 | 1.592 | 0.14628 | -0.064 | 10.882
15 | 1.583 | 0.15637 | -0.064 | 10.125

## 3. Re 50k Mach 0.25 (1)
BIGFOIL.COM POLAR EXPORT
NACA64-719
NACA64-719 |  |  |  | Cl Max: | 1.729 | at alpha= | 9.5 | deg
JavaFoil+Calcfoil stall+Eppler ext transition |  |  |  | L/D Max: | 38.607 | at alpha= | 4 | deg
Re: | 50000 |  |  | Cd Min: | 0.02421 | at alpha= | 0 | deg
Mach: | 0.25 |  |  | Cl=0 at alpha= | -6.1482 | deg
|  |  |  | @ Cl=0.1, Cd= | 0.025182
|  |  |  | @ Cl=0.4, Cd= | 0.026807
|  |  |  | @ Cl=0.6, Cd= | 0.026219
alpha (deg) | Cl | Cd | Cm | Cl/Cd
-20 | -0.475 | 0.35631 | -0.029 | -1.332
-19.5 | -0.516 | 0.30308 | -0.031 | -1.701
-19 | -0.552 | 0.26628 | -0.031 | -2.075
-18.5 | -0.585 | 0.24317 | -0.03 | -2.406
-18 | -0.613 | 0.23988 | -0.028 | -2.557
-17.5 | -0.637 | 0.21216 | -0.026 | -3.001
-17 | -0.655 | 0.19422 | -0.026 | -3.372
-16.5 | -0.668 | 0.17901 | -0.025 | -3.731
-16 | -0.675 | 0.16424 | -0.024 | -4.111
-15.5 | -0.677 | 0.14575 | -0.029 | -4.645
-15 | -0.673 | 0.14039 | -0.026 | -4.795
-14.5 | -0.664 | 0.12968 | -0.026 | -5.119
-14 | -0.649 | 0.1175 | -0.031 | -5.525
-13.5 | -0.63 | 0.10987 | -0.032 | -5.73
-13 | -0.605 | 0.10458 | -0.03 | -5.787
-12.5 | -0.577 | 0.09595 | -0.034 | -6.008
-12 | -0.544 | 0.08986 | -0.035 | -6.053
-11.5 | -0.508 | 0.08433 | -0.037 | -6.022
-11 | -0.469 | 0.07955 | -0.037 | -5.891
-10.5 | -0.425 | 0.07539 | -0.038 | -5.643
-10 | -0.429 | 0.03971 | -0.122 | -10.816
-9.5 | -0.382 | 0.0352 | -0.125 | -10.852
-9 | -0.288 | 0.06914 | -0.066 | -4.16
-8.5 | -0.239 | 0.06542 | -0.067 | -3.654
-8 | -0.19 | 0.06173 | -0.069 | -3.074
-7.5 | -0.14 | 0.05828 | -0.07 | -2.398
-7 | -0.089 | 0.05538 | -0.072 | -1.61
-6.5 | -0.038 | 0.05262 | -0.073 | -0.723
-6 | 0.016 | 0.02614 | -0.134 | 0.598
-5.5 | 0.076 | 0.02543 | -0.135 | 2.991
-5 | 0.137 | 0.0248 | -0.136 | 5.527
-4.5 | 0.19 | 0.02843 | -0.127 | 6.666
-4 | 0.248 | 0.02787 | -0.128 | 8.916
-3.5 | 0.309 | 0.02735 | -0.129 | 11.289
-3 | 0.368 | 0.02693 | -0.13 | 13.676
-2.5 | 0.428 | 0.0267 | -0.131 | 16.023
-2 | 0.488 | 0.02644 | -0.131 | 18.46
-1.5 | 0.548 | 0.02632 | -0.132 | 20.841
-1 | 0.61 | 0.0262 | -0.133 | 23.27
-0.5 | 0.671 | 0.0262 | -0.134 | 25.608
0 | 0.754 | 0.02421 | -0.135 | 31.147
0.5 | 0.812 | 0.02481 | -0.136 | 32.748
1 | 0.87 | 0.0255 | -0.136 | 34.133
1.5 | 0.928 | 0.02623 | -0.137 | 35.378
2 | 0.985 | 0.02704 | -0.138 | 36.419
2.5 | 1.041 | 0.02792 | -0.138 | 37.289
3 | 1.097 | 0.02895 | -0.139 | 37.878
3.5 | 1.152 | 0.03007 | -0.139 | 38.306
4 | 1.206 | 0.03125 | -0.139 | 38.607
4.5 | 1.248 | 0.03256 | -0.14 | 38.324
5 | 1.299 | 0.0339 | -0.14 | 38.308
5.5 | 1.346 | 0.03547 | -0.14 | 37.956
6 | 1.394 | 0.03709 | -0.141 | 37.578
6.5 | 1.44 | 0.03884 | -0.141 | 37.068
7 | 1.483 | 0.04083 | -0.141 | 36.323
7.5 | 1.525 | 0.04291 | -0.142 | 35.534
8 | 1.633 | 0.04551 | -0.152 | 35.886
8.5 | 1.669 | 0.04794 | -0.152 | 34.817
9 | 1.701 | 0.05053 | -0.152 | 33.676
9.5 | 1.729 | 0.05325 | -0.153 | 32.461
10 | 1.507 | 0.08132 | -0.075 | 18.527
10.5 | 1.526 | 0.08787 | -0.074 | 17.367
11 | 1.541 | 0.09497 | -0.072 | 16.225
11.5 | 1.551 | 0.10264 | -0.07 | 15.112
12 | 1.557 | 0.11173 | -0.068 | 13.933
12.5 | 1.558 | 0.11996 | -0.067 | 12.984
13 | 1.55 | 0.12775 | -0.066 | 12.134
13.5 | 1.535 | 0.13954 | -0.065 | 10.999
14 | 1.513 | 0.15112 | -0.064 | 10.012
14.5 | 1.484 | 0.16511 | -0.063 | 8.99

## 4. Re 50k Mach 0.50 (1)
BIGFOIL.COM POLAR EXPORT
NACA64-719
NACA64-719 |  |  |  | Cl Max: | 1.687 | at alpha= | 7.5 | deg
JavaFoil+Calcfoil stall+Eppler ext transition |  |  |  | L/D Max: | 35.265 | at alpha= | 4 | deg
Re: | 50000 |  |  | Cd Min: | 0.02714 | at alpha= | -4.5 | deg
Mach: | 0.5 |  |  | Cl=0 at alpha= | -6.1316 | deg
|  |  |  | @ Cl=0.1, Cd= | 0.028333
|  |  |  | @ Cl=0.4, Cd= | 0.029824
|  |  |  | @ Cl=0.6, Cd= | 0.029392
alpha (deg) | Cl | Cd | Cm | Cl/Cd
-20 | -0.794 | 0.43678 | -0.073 | -1.819
-19.5 | -0.766 | 0.42038 | -0.073 | -1.823
-19 | -0.738 | 0.41853 | -0.074 | -1.764
-18.5 | -0.708 | 0.40979 | -0.071 | -1.728
-18 | -0.68 | 0.39747 | -0.071 | -1.71
-17.5 | -0.651 | 0.38485 | -0.071 | -1.692
-17 | -0.623 | 0.37284 | -0.071 | -1.67
-16.5 | -0.594 | 0.36859 | -0.072 | -1.613
-16 | -0.565 | 0.34631 | -0.068 | -1.63
-15.5 | -0.536 | 0.34254 | -0.068 | -1.565
-15 | -0.508 | 0.33468 | -0.068 | -1.517
-14.5 | -0.479 | 0.3348 | -0.069 | -1.431
-14 | -0.451 | 0.3314 | -0.069 | -1.36
-13.5 | -0.422 | 0.2948 | -0.07 | -1.433
-13 | -0.393 | 0.27657 | -0.063 | -1.42
-12.5 | -0.363 | 0.18338 | -0.038 | -1.98
-12 | -0.335 | 0.16914 | -0.038 | -1.979
-11.5 | -0.306 | 0.16428 | -0.038 | -1.864
-11 | -0.424 | 0.10312 | -0.034 | -4.111
-10.5 | -0.42 | 0.0862 | -0.034 | -4.872
-10 | -0.39 | 0.07762 | -0.038 | -5.025
-9.5 | -0.351 | 0.07135 | -0.042 | -4.919
-9 | -0.31 | 0.06961 | -0.089 | -4.459
-8.5 | -0.259 | 0.07163 | -0.072 | -3.611
-8 | -0.207 | 0.06724 | -0.073 | -3.079
-7.5 | -0.153 | 0.06259 | -0.075 | -2.452
-7 | -0.098 | 0.05909 | -0.077 | -1.665
-6.5 | -0.042 | 0.05555 | -0.078 | -0.758
-6 | 0.015 | 0.05266 | -0.08 | 0.284
-5.5 | 0.084 | 0.02851 | -0.147 | 2.942
-5 | 0.151 | 0.02777 | -0.148 | 5.448
-4.5 | 0.219 | 0.02714 | -0.149 | 8.084
-4 | 0.276 | 0.03057 | -0.14 | 9.02
-3.5 | 0.343 | 0.0301 | -0.141 | 11.391
-3 | 0.409 | 0.02978 | -0.141 | 13.727
-2.5 | 0.475 | 0.02952 | -0.142 | 16.097
-2 | 0.542 | 0.02941 | -0.143 | 18.421
-1.5 | 0.608 | 0.02939 | -0.144 | 20.7
-1 | 0.676 | 0.02943 | -0.145 | 22.972
-0.5 | 0.743 | 0.02963 | -0.145 | 25.088
0 | 0.832 | 0.02774 | -0.146 | 29.998
0.5 | 0.896 | 0.02861 | -0.147 | 31.335
1 | 0.96 | 0.0296 | -0.147 | 32.435
1.5 | 1.023 | 0.03069 | -0.148 | 33.33
2 | 1.085 | 0.0318 | -0.149 | 34.135
2.5 | 1.147 | 0.0331 | -0.149 | 34.657
3 | 1.209 | 0.03453 | -0.15 | 35
3.5 | 1.269 | 0.0361 | -0.15 | 35.161
4 | 1.331 | 0.03774 | -0.151 | 35.265
4.5 | 1.369 | 0.03966 | -0.151 | 34.517
5 | 1.422 | 0.0416 | -0.151 | 34.186
5.5 | 1.472 | 0.04386 | -0.152 | 33.559
6 | 1.518 | 0.04629 | -0.152 | 32.787
6.5 | 1.558 | 0.04896 | -0.152 | 31.826
7 | 1.66 | 0.05459 | -0.163 | 30.41
7.5 | 1.687 | 0.05862 | -0.163 | 28.777
8 | 1.469 | 0.07218 | -0.08 | 20.349
8.5 | 1.46 | 0.08048 | -0.075 | 18.14
9 | 1.418 | 0.09379 | -0.071 | 15.117
9.5 | 1.29 | 0.11322 | -0.068 | 11.394
10 | 0.901 | 0.17368 | -0.061 | 5.186
10.5 | 0.928 | 0.2209 | -0.067 | 4.202
11 | 0.956 | 0.27235 | -0.076 | 3.511
11.5 | 0.983 | 0.27218 | -0.077 | 3.612
12 | 1.01 | 0.2913 | -0.077 | 3.466
12.5 | 1.038 | 0.31955 | -0.086 | 3.249

## 5. Re 100k Mach 0.00 (1)
BIGFOIL.COM POLAR EXPORT
NACA64-719
NACA64-719 |  |  |  | Cl Max: | 1.831 | at alpha= | 12 | deg
JavaFoil+Calcfoil stall+Eppler ext transition |  |  |  | L/D Max: | 56.707 | at alpha= | 4 | deg
Re: | 100000 |  |  | Cd Min: | 0.01712 | at alpha= | 0 | deg
Mach: | 0 |  |  | Cl=0 at alpha= | -6.1293 | deg
|  |  |  | @ Cl=0.1, Cd= | 0.019473
|  |  |  | @ Cl=0.4, Cd= | 0.019045
|  |  |  | @ Cl=0.6, Cd= | 0.018317
alpha (deg) | Cl | Cd | Cm | Cl/Cd
-20 | -0.781 | 0.20086 | -0.029 | -3.89
-19.5 | -0.787 | 0.18936 | -0.028 | -4.154
-19 | -0.79 | 0.1864 | -0.025 | -4.237
-18.5 | -0.791 | 0.17348 | -0.025 | -4.557
-18 | -0.789 | 0.16502 | -0.026 | -4.78
-17.5 | -0.785 | 0.15689 | -0.027 | -5.001
-17 | -0.777 | 0.1467 | -0.027 | -5.299
-16.5 | -0.767 | 0.13591 | -0.031 | -5.645
-16 | -0.754 | 0.12916 | -0.031 | -5.838
-15.5 | -0.738 | 0.12151 | -0.032 | -6.071
-15 | -0.718 | 0.11754 | -0.03 | -6.11
-14.5 | -0.696 | 0.10865 | -0.033 | -6.403
-14 | -0.67 | 0.1029 | -0.034 | -6.512
-13.5 | -0.642 | 0.09724 | -0.035 | -6.598
-13 | -0.619 | 0.09189 | -0.073 | -6.737
-12.5 | -0.588 | 0.08365 | -0.079 | -7.031
-12 | -0.554 | 0.07627 | -0.084 | -7.27
-11.5 | -0.559 | 0.04306 | -0.113 | -12.979
-11 | -0.524 | 0.03528 | -0.118 | -14.859
-10.5 | -0.479 | 0.03175 | -0.12 | -15.075
-10 | -0.429 | 0.02962 | -0.122 | -14.476
-9.5 | -0.328 | 0.06518 | -0.066 | -5.025
-9 | -0.281 | 0.06146 | -0.067 | -4.565
-8.5 | -0.233 | 0.05828 | -0.068 | -3.996
-8 | -0.185 | 0.0552 | -0.069 | -3.345
-7.5 | -0.158 | 0.02261 | -0.129 | -6.985
-7 | -0.101 | 0.02173 | -0.13 | -4.649
-6.5 | -0.043 | 0.02092 | -0.132 | -2.065
-6 | 0.015 | 0.02025 | -0.133 | 0.756
-5.5 | 0.074 | 0.01969 | -0.134 | 3.777
-5 | 0.134 | 0.01919 | -0.136 | 6.978
-4.5 | 0.187 | 0.02035 | -0.13 | 9.195
-4 | 0.246 | 0.01989 | -0.132 | 12.346
-3.5 | 0.306 | 0.0194 | -0.133 | 15.745
-3 | 0.365 | 0.01917 | -0.135 | 19.021
-2.5 | 0.424 | 0.01896 | -0.136 | 22.39
-2 | 0.485 | 0.01861 | -0.137 | 26.076
-1.5 | 0.546 | 0.01845 | -0.138 | 29.586
-1 | 0.607 | 0.0183 | -0.139 | 33.183
-0.5 | 0.669 | 0.01827 | -0.14 | 36.6
0 | 0.753 | 0.01712 | -0.141 | 43.954
0.5 | 0.811 | 0.01747 | -0.142 | 46.424
1 | 0.869 | 0.01787 | -0.142 | 48.629
1.5 | 0.926 | 0.01828 | -0.143 | 50.671
2 | 0.984 | 0.01877 | -0.144 | 52.399
2.5 | 1.04 | 0.0193 | -0.145 | 53.869
3 | 1.096 | 0.01988 | -0.145 | 55.119
3.5 | 1.151 | 0.02054 | -0.146 | 56.038
4 | 1.206 | 0.02126 | -0.146 | 56.707
4.5 | 1.248 | 0.02207 | -0.147 | 56.552
5 | 1.298 | 0.02296 | -0.147 | 56.531
5.5 | 1.347 | 0.02394 | -0.148 | 56.265
6 | 1.394 | 0.025 | -0.148 | 55.779
6.5 | 1.439 | 0.02609 | -0.148 | 55.18
7 | 1.484 | 0.02738 | -0.148 | 54.202
7.5 | 1.526 | 0.02876 | -0.148 | 53.053
8 | 1.608 | 0.03577 | -0.153 | 44.947
8.5 | 1.647 | 0.0375 | -0.153 | 43.924
9 | 1.684 | 0.03953 | -0.153 | 42.589
9.5 | 1.717 | 0.0416 | -0.153 | 41.279
10 | 1.748 | 0.04372 | -0.153 | 39.978
10.5 | 1.775 | 0.04591 | -0.153 | 38.67
11 | 1.799 | 0.04843 | -0.153 | 37.149
11.5 | 1.818 | 0.05089 | -0.153 | 35.732
12 | 1.831 | 0.05367 | -0.152 | 34.12
12.5 | 1.593 | 0.09827 | -0.077 | 16.215
13 | 1.601 | 0.10491 | -0.072 | 15.261
13.5 | 1.606 | 0.1118 | -0.071 | 14.366
14 | 1.608 | 0.11905 | -0.071 | 13.505
14.5 | 1.606 | 0.12598 | -0.07 | 12.745
15 | 1.6 | 0.13485 | -0.068 | 11.864
15.5 | 1.59 | 0.14293 | -0.066 | 11.127
16 | 1.579 | 0.15073 | -0.067 | 10.475
16.5 | 1.564 | 0.1604 | -0.066 | 9.75
17 | 1.546 | 0.17066 | -0.065 | 9.059

## 6. Re 100k Mach 0.10 (1)
BIGFOIL.COM POLAR EXPORT
NACA64-719
NACA64-719 |  |  |  | Cl Max: | 1.829 | at alpha= | 12 | deg
JavaFoil+Calcfoil stall+Eppler ext transition |  |  |  | L/D Max: | 56.517 | at alpha= | 4 | deg
Re: | 100000 |  |  | Cd Min: | 0.01722 | at alpha= | 0 | deg
Mach: | 0.1 |  |  | Cl=0 at alpha= | -6.1293 | deg
|  |  |  | @ Cl=0.1, Cd= | 0.019582
|  |  |  | @ Cl=0.4, Cd= | 0.019123
|  |  |  | @ Cl=0.6, Cd= | 0.018444
alpha (deg) | Cl | Cd | Cm | Cl/Cd
-20 | -0.751 | 0.20748 | -0.029 | -3.62
-19.5 | -0.76 | 0.19521 | -0.029 | -3.892
-19 | -0.766 | 0.18743 | -0.026 | -4.086
-18.5 | -0.77 | 0.17672 | -0.025 | -4.356
-18 | -0.771 | 0.16889 | -0.025 | -4.566
-17.5 | -0.769 | 0.15758 | -0.025 | -4.883
-17 | -0.765 | 0.14909 | -0.026 | -5.13
-16.5 | -0.757 | 0.13741 | -0.03 | -5.51
-16 | -0.746 | 0.13018 | -0.031 | -5.731
-15.5 | -0.732 | 0.12322 | -0.032 | -5.937
-15 | -0.714 | 0.11825 | -0.03 | -6.036
-14.5 | -0.693 | 0.10973 | -0.033 | -6.313
-14 | -0.668 | 0.10334 | -0.034 | -6.467
-13.5 | -0.641 | 0.09759 | -0.034 | -6.566
-13 | -0.619 | 0.09247 | -0.073 | -6.692
-12.5 | -0.588 | 0.08478 | -0.078 | -6.932
-12 | -0.554 | 0.07802 | -0.082 | -7.097
-11.5 | -0.557 | 0.04535 | -0.112 | -12.275
-11 | -0.522 | 0.0376 | -0.117 | -13.884
-10.5 | -0.48 | 0.03221 | -0.121 | -14.892
-10 | -0.43 | 0.02996 | -0.122 | -14.355
-9.5 | -0.329 | 0.0653 | -0.066 | -5.035
-9 | -0.282 | 0.06177 | -0.067 | -4.561
-8.5 | -0.234 | 0.05855 | -0.068 | -3.995
-8 | -0.186 | 0.05527 | -0.07 | -3.357
-7.5 | -0.159 | 0.02279 | -0.13 | -6.962
-7 | -0.101 | 0.02185 | -0.131 | -4.642
-6.5 | -0.043 | 0.02106 | -0.132 | -2.06
-6 | 0.015 | 0.02036 | -0.134 | 0.755
-5.5 | 0.075 | 0.01979 | -0.135 | 3.773
-5 | 0.135 | 0.01929 | -0.136 | 6.972
-4.5 | 0.188 | 0.0205 | -0.131 | 9.163
-4 | 0.247 | 0.01995 | -0.132 | 12.37
-3.5 | 0.307 | 0.01955 | -0.134 | 15.691
-3 | 0.366 | 0.01924 | -0.135 | 19.047
-2.5 | 0.427 | 0.01903 | -0.137 | 22.414
-2 | 0.487 | 0.01872 | -0.137 | 26.031
-1.5 | 0.548 | 0.01852 | -0.138 | 29.617
-1 | 0.61 | 0.01843 | -0.139 | 33.077
-0.5 | 0.672 | 0.01835 | -0.14 | 36.624
0 | 0.756 | 0.01722 | -0.141 | 43.907
0.5 | 0.815 | 0.01757 | -0.142 | 46.378
1 | 0.873 | 0.01796 | -0.143 | 48.59
1.5 | 0.931 | 0.0184 | -0.144 | 50.588
2 | 0.988 | 0.0189 | -0.144 | 52.273
2.5 | 1.045 | 0.01943 | -0.145 | 53.763
3 | 1.101 | 0.02004 | -0.146 | 54.921
3.5 | 1.156 | 0.02068 | -0.146 | 55.912
4 | 1.211 | 0.02144 | -0.147 | 56.517
4.5 | 1.254 | 0.02223 | -0.147 | 56.393
5 | 1.304 | 0.02316 | -0.148 | 56.3
5.5 | 1.353 | 0.02414 | -0.148 | 56.036
6 | 1.4 | 0.02522 | -0.149 | 55.527
6.5 | 1.445 | 0.02633 | -0.149 | 54.899
7 | 1.489 | 0.02763 | -0.149 | 53.884
7.5 | 1.53 | 0.02921 | -0.148 | 52.39
8 | 1.613 | 0.03622 | -0.154 | 44.537
8.5 | 1.652 | 0.03803 | -0.154 | 43.445
9 | 1.688 | 0.04003 | -0.154 | 42.17
9.5 | 1.721 | 0.04213 | -0.154 | 40.855
10 | 1.751 | 0.04441 | -0.154 | 39.426
10.5 | 1.777 | 0.04662 | -0.154 | 38.117
11 | 1.8 | 0.04913 | -0.154 | 36.63
11.5 | 1.818 | 0.05172 | -0.153 | 35.141
12 | 1.829 | 0.05474 | -0.153 | 33.418
12.5 | 1.59 | 0.09973 | -0.074 | 15.94
13 | 1.597 | 0.10601 | -0.073 | 15.067
13.5 | 1.599 | 0.11262 | -0.07 | 14.199
14 | 1.598 | 0.12148 | -0.07 | 13.156
14.5 | 1.593 | 0.12866 | -0.068 | 12.381
15 | 1.584 | 0.13769 | -0.067 | 11.506
15.5 | 1.572 | 0.14547 | -0.067 | 10.808
16 | 1.556 | 0.15488 | -0.065 | 10.048
16.5 | 1.538 | 0.16695 | -0.066 | 9.211
17 | 1.516 | 0.17581 | -0.064 | 8.623

## 7. Re 100k Mach 0.25 (1)
BIGFOIL.COM POLAR EXPORT
NACA64-719
NACA64-719 |  |  |  | Cl Max: | 1.794 | at alpha= | 11 | deg
JavaFoil+Calcfoil stall+Eppler ext transition |  |  |  | L/D Max: | 55.254 | at alpha= | 4 | deg
Re: | 100000 |  |  | Cd Min: | 0.01771 | at alpha= | 0 | deg
Mach: | 0.25 |  |  | Cl=0 at alpha= | -6.1333 | deg
|  |  |  | @ Cl=0.1, Cd= | 0.020205
|  |  |  | @ Cl=0.4, Cd= | 0.019801
|  |  |  | @ Cl=0.6, Cd= | 0.019065
alpha (deg) | Cl | Cd | Cm | Cl/Cd
-20 | -0.475 | 0.29735 | -0.03 | -1.596
-19.5 | -0.516 | 0.25285 | -0.032 | -2.039
-19 | -0.552 | 0.22914 | -0.032 | -2.411
-18.5 | -0.585 | 0.20703 | -0.031 | -2.827
-18 | -0.613 | 0.2013 | -0.028 | -3.047
-17.5 | -0.637 | 0.18726 | -0.028 | -3.4
-17 | -0.655 | 0.17219 | -0.028 | -3.804
-16.5 | -0.668 | 0.15725 | -0.026 | -4.247
-16 | -0.675 | 0.14619 | -0.025 | -4.619
-15.5 | -0.677 | 0.13201 | -0.03 | -5.129
-15 | -0.673 | 0.12584 | -0.027 | -5.349
-14.5 | -0.664 | 0.11733 | -0.027 | -5.658
-14 | -0.649 | 0.10755 | -0.032 | -6.037
-13.5 | -0.63 | 0.10084 | -0.033 | -6.244
-13 | -0.605 | 0.09664 | -0.032 | -6.262
-12.5 | -0.577 | 0.08896 | -0.035 | -6.481
-12 | -0.544 | 0.08369 | -0.037 | -6.5
-11.5 | -0.518 | 0.0773 | -0.082 | -6.702
-11 | -0.487 | 0.06609 | -0.094 | -7.364
-10.5 | -0.481 | 0.03703 | -0.121 | -12.989
-10 | -0.436 | 0.03161 | -0.125 | -13.806
-9.5 | -0.385 | 0.02921 | -0.127 | -13.192
-9 | -0.288 | 0.06277 | -0.067 | -4.585
-8.5 | -0.239 | 0.05945 | -0.069 | -4.024
-8 | -0.19 | 0.05606 | -0.071 | -3.388
-7.5 | -0.14 | 0.05293 | -0.073 | -2.643
-7 | -0.104 | 0.02262 | -0.134 | -4.587
-6.5 | -0.044 | 0.02177 | -0.135 | -2.039
-6 | 0.016 | 0.02101 | -0.137 | 0.749
-5.5 | 0.076 | 0.02041 | -0.138 | 3.747
-5 | 0.138 | 0.01988 | -0.139 | 6.93
-4.5 | 0.192 | 0.02116 | -0.134 | 9.095
-4 | 0.253 | 0.02068 | -0.135 | 12.216
-3.5 | 0.314 | 0.02021 | -0.137 | 15.555
-3 | 0.375 | 0.01991 | -0.138 | 18.855
-2.5 | 0.437 | 0.01964 | -0.139 | 22.234
-2 | 0.499 | 0.01933 | -0.14 | 25.804
-1.5 | 0.561 | 0.01915 | -0.141 | 29.31
-1 | 0.625 | 0.01901 | -0.142 | 32.858
-0.5 | 0.688 | 0.01899 | -0.143 | 36.226
0 | 0.774 | 0.01771 | -0.144 | 43.708
0.5 | 0.834 | 0.0181 | -0.145 | 46.09
1 | 0.894 | 0.01856 | -0.146 | 48.161
1.5 | 0.953 | 0.01903 | -0.146 | 50.071
2 | 1.011 | 0.01956 | -0.147 | 51.696
2.5 | 1.069 | 0.02017 | -0.148 | 53.022
3 | 1.127 | 0.02084 | -0.148 | 54.049
3.5 | 1.183 | 0.0216 | -0.149 | 54.789
4 | 1.239 | 0.02243 | -0.149 | 55.254
4.5 | 1.281 | 0.02334 | -0.15 | 54.89
5 | 1.333 | 0.02432 | -0.15 | 54.801
5.5 | 1.381 | 0.02549 | -0.15 | 54.188
6 | 1.428 | 0.02668 | -0.151 | 53.534
6.5 | 1.474 | 0.02802 | -0.151 | 52.61
7 | 1.517 | 0.02954 | -0.151 | 51.339
7.5 | 1.557 | 0.03104 | -0.151 | 50.169
8 | 1.642 | 0.03869 | -0.157 | 42.438
8.5 | 1.678 | 0.04081 | -0.157 | 41.123
9 | 1.711 | 0.04309 | -0.157 | 39.709
9.5 | 1.739 | 0.04563 | -0.157 | 38.124
10 | 1.763 | 0.04806 | -0.157 | 36.692
10.5 | 1.782 | 0.05081 | -0.157 | 35.067
11 | 1.794 | 0.05375 | -0.157 | 33.378
11.5 | 1.553 | 0.09105 | -0.076 | 17.06
12 | 1.558 | 0.09859 | -0.074 | 15.808
12.5 | 1.559 | 0.10593 | -0.071 | 14.716
13 | 1.551 | 0.11246 | -0.069 | 13.791
13.5 | 1.536 | 0.12417 | -0.069 | 12.368
14 | 1.514 | 0.13064 | -0.068 | 11.586
14.5 | 1.485 | 0.1438 | -0.066 | 10.328
15 | 1.45 | 0.15567 | -0.065 | 9.318
15.5 | 1.409 | 0.16435 | -0.064 | 8.576
16 | 1.362 | 0.17762 | -0.061 | 7.67

## 8. Re 100k Mach 0.50 (1)
BIGFOIL.COM POLAR EXPORT
NACA64-719
NACA64-719 |  |  |  | Cl Max: | 1.709 | at alpha= | 8 | deg
JavaFoil+Calcfoil stall+Eppler ext transition |  |  |  | L/D Max: | 49.496 | at alpha= | 3.5 | deg
Re: | 100000 |  |  | Cd Min: | 0.02023 | at alpha= | 0 | deg
Mach: | 0.5 |  |  | Cl=0 at alpha= | -6.1441 | deg
|  |  |  | @ Cl=0.1, Cd= | 0.023089
|  |  |  | @ Cl=0.4, Cd= | 0.022637
|  |  |  | @ Cl=0.6, Cd= | 0.021928
alpha (deg) | Cl | Cd | Cm | Cl/Cd
-20 | -0.794 | 0.33978 | -0.073 | -2.338
-19.5 | -0.766 | 0.34278 | -0.073 | -2.236
-19 | -0.738 | 0.32421 | -0.074 | -2.277
-18.5 | -0.708 | 0.32763 | -0.071 | -2.161
-18 | -0.68 | 0.30463 | -0.071 | -2.231
-17.5 | -0.651 | 0.31198 | -0.071 | -2.087
-17 | -0.623 | 0.30344 | -0.071 | -2.052
-16.5 | -0.594 | 0.29916 | -0.072 | -1.987
-16 | -0.565 | 0.27837 | -0.068 | -2.028
-15.5 | -0.536 | 0.27528 | -0.068 | -1.948
-15 | -0.508 | 0.25594 | -0.068 | -1.984
-14.5 | -0.479 | 0.2548 | -0.069 | -1.881
-14 | -0.451 | 0.25126 | -0.069 | -1.794
-13.5 | -0.422 | 0.23949 | -0.07 | -1.764
-13 | -0.393 | 0.22031 | -0.064 | -1.783
-12.5 | -0.363 | 0.14733 | -0.039 | -2.465
-12 | -0.335 | 0.1378 | -0.038 | -2.429
-11.5 | -0.306 | 0.13351 | -0.039 | -2.294
-11 | -0.424 | 0.09056 | -0.035 | -4.681
-10.5 | -0.42 | 0.07849 | -0.035 | -5.35
-10 | -0.39 | 0.07111 | -0.039 | -5.486
-9.5 | -0.351 | 0.06584 | -0.043 | -5.331
-9 | -0.315 | 0.06056 | -0.101 | -5.195
-8.5 | -0.259 | 0.06455 | -0.073 | -4.008
-8 | -0.207 | 0.06002 | -0.075 | -3.451
-7.5 | -0.154 | 0.05643 | -0.078 | -2.722
-7 | -0.098 | 0.05296 | -0.08 | -1.859
-6.5 | -0.042 | 0.05 | -0.083 | -0.843
-6 | 0.017 | 0.02404 | -0.151 | 0.72
-5.5 | 0.084 | 0.02323 | -0.152 | 3.63
-5 | 0.152 | 0.02263 | -0.154 | 6.721
-4.5 | 0.22 | 0.02142 | -0.154 | 10.295
-4 | 0.279 | 0.02343 | -0.147 | 11.914
-3.5 | 0.347 | 0.02291 | -0.148 | 15.16
-3 | 0.415 | 0.02256 | -0.149 | 18.373
-2.5 | 0.483 | 0.0222 | -0.15 | 21.739
-2 | 0.551 | 0.022 | -0.151 | 25.033
-1.5 | 0.619 | 0.0219 | -0.152 | 28.282
-1 | 0.689 | 0.02178 | -0.154 | 31.648
-0.5 | 0.759 | 0.02184 | -0.155 | 34.741
0 | 0.853 | 0.02023 | -0.156 | 42.187
0.5 | 0.919 | 0.02084 | -0.157 | 44.118
1 | 0.985 | 0.02151 | -0.157 | 45.788
1.5 | 1.05 | 0.02228 | -0.158 | 47.101
2 | 1.114 | 0.02309 | -0.159 | 48.233
2.5 | 1.177 | 0.02403 | -0.159 | 48.968
3 | 1.239 | 0.02508 | -0.16 | 49.413
3.5 | 1.301 | 0.02628 | -0.16 | 49.496
4 | 1.362 | 0.02754 | -0.161 | 49.468
4.5 | 1.399 | 0.02901 | -0.161 | 48.234
5 | 1.452 | 0.03059 | -0.161 | 47.473
5.5 | 1.5 | 0.03229 | -0.161 | 46.462
6 | 1.545 | 0.03427 | -0.161 | 45.08
6.5 | 1.584 | 0.03645 | -0.161 | 43.457
7 | 1.668 | 0.04689 | -0.169 | 35.577
7.5 | 1.695 | 0.05038 | -0.169 | 33.654
8 | 1.709 | 0.0542 | -0.17 | 31.541
8.5 | 1.462 | 0.07101 | -0.083 | 20.583
9 | 1.418 | 0.08041 | -0.075 | 17.637
9.5 | 1.29 | 0.09339 | -0.071 | 13.815
10 | 0.901 | 0.14702 | -0.065 | 6.128
10.5 | 0.928 | 0.17601 | -0.069 | 5.273
11 | 0.956 | 0.21437 | -0.079 | 4.461
11.5 | 0.983 | 0.21715 | -0.079 | 4.527
12 | 1.01 | 0.22747 | -0.079 | 4.438
12.5 | 1.038 | 0.25279 | -0.088 | 4.107
13 | 1.065 | 0.25832 | -0.089 | 4.122

## 9. Re 250k Mach 0.00 (1)
BIGFOIL.COM POLAR EXPORT
NACA64-719
NACA64-719 |  |  |  | Cl Max: | 1.873 | at alpha= | 13.5 | deg
JavaFoil+Calcfoil stall+Eppler ext transition |  |  |  | L/D Max: | 89.883 | at alpha= | 6 | deg
Re: | 250000 |  |  | Cd Min: | 0.01192 | at alpha= | -2 | deg
Mach: | 0 |  |  | Cl=0 at alpha= | -6.1271 | deg
|  |  |  | @ Cl=0.1, Cd= | 0.015087
|  |  |  | @ Cl=0.4, Cd= | 0.01199
|  |  |  | @ Cl=0.6, Cd= | 0.011988
alpha (deg) | Cl | Cd | Cm | Cl/Cd
-20 | -0.781 | 0.17813 | -0.031 | -4.387
-19.5 | -0.787 | 0.1701 | -0.03 | -4.625
-19 | -0.79 | 0.16479 | -0.028 | -4.793
-18.5 | -0.791 | 0.15709 | -0.028 | -5.033
-18 | -0.789 | 0.14901 | -0.029 | -5.295
-17.5 | -0.785 | 0.1414 | -0.03 | -5.549
-17 | -0.777 | 0.134 | -0.03 | -5.801
-16.5 | -0.767 | 0.12499 | -0.033 | -6.139
-16 | -0.754 | 0.11855 | -0.033 | -6.361
-15.5 | -0.747 | 0.11434 | -0.069 | -6.537
-15 | -0.718 | 0.10837 | -0.032 | -6.627
-14.5 | -0.707 | 0.10065 | -0.073 | -7.026
-14 | -0.683 | 0.09372 | -0.076 | -7.286
-13.5 | -0.656 | 0.08649 | -0.08 | -7.59
-13 | -0.631 | 0.07674 | -0.086 | -8.222
-12.5 | -0.648 | 0.03942 | -0.113 | -16.451
-12 | -0.615 | 0.03388 | -0.116 | -18.153
-11.5 | -0.576 | 0.03016 | -0.119 | -19.083
-11 | -0.532 | 0.02749 | -0.12 | -19.343
-10.5 | -0.483 | 0.02542 | -0.122 | -19.022
-10 | -0.433 | 0.02381 | -0.124 | -18.166
-9.5 | -0.38 | 0.02185 | -0.125 | -17.404
-9 | -0.327 | 0.0206 | -0.127 | -15.867
-8.5 | -0.272 | 0.01959 | -0.128 | -13.886
-8 | -0.216 | 0.01861 | -0.129 | -11.618
-7.5 | -0.159 | 0.01775 | -0.131 | -8.979
-7 | -0.102 | 0.01703 | -0.132 | -5.978
-6.5 | -0.044 | 0.01633 | -0.133 | -2.665
-6 | 0.015 | 0.01577 | -0.134 | 0.977
-5.5 | 0.075 | 0.01527 | -0.136 | 4.906
-5 | 0.135 | 0.01483 | -0.137 | 9.098
-4.5 | 0.194 | 0.01257 | -0.137 | 15.449
-4 | 0.255 | 0.01233 | -0.138 | 20.672
-3.5 | 0.317 | 0.01212 | -0.14 | 26.159
-3 | 0.379 | 0.01201 | -0.141 | 31.506
-2.5 | 0.441 | 0.01195 | -0.143 | 36.856
-2 | 0.503 | 0.01192 | -0.144 | 42.227
-1.5 | 0.566 | 0.01195 | -0.145 | 47.337
-1 | 0.629 | 0.01202 | -0.147 | 52.356
-0.5 | 0.693 | 0.01213 | -0.148 | 57.143
0 | 0.767 | 0.01219 | -0.149 | 62.904
0.5 | 0.829 | 0.01244 | -0.151 | 66.639
1 | 0.891 | 0.01278 | -0.153 | 69.706
1.5 | 0.952 | 0.01268 | -0.153 | 75.043
2 | 1.011 | 0.01305 | -0.153 | 77.454
2.5 | 1.069 | 0.01328 | -0.154 | 80.509
3 | 1.128 | 0.01355 | -0.154 | 83.217
3.5 | 1.186 | 0.01386 | -0.154 | 85.545
4 | 1.244 | 0.01424 | -0.154 | 87.308
4.5 | 1.288 | 0.0146 | -0.154 | 88.242
5 | 1.341 | 0.01504 | -0.155 | 89.158
5.5 | 1.392 | 0.0155 | -0.155 | 89.843
6 | 1.442 | 0.01605 | -0.155 | 89.883
6.5 | 1.49 | 0.01669 | -0.155 | 89.256
7 | 1.536 | 0.01735 | -0.155 | 88.564
7.5 | 1.581 | 0.0181 | -0.155 | 87.353
8 | 1.619 | 0.02927 | -0.154 | 55.304
8.5 | 1.659 | 0.03076 | -0.155 | 53.926
9 | 1.696 | 0.03242 | -0.155 | 52.302
9.5 | 1.73 | 0.03412 | -0.155 | 50.695
10 | 1.761 | 0.03591 | -0.155 | 49.021
10.5 | 1.789 | 0.03768 | -0.155 | 47.462
11 | 1.813 | 0.03974 | -0.155 | 45.621
11.5 | 1.834 | 0.04184 | -0.155 | 43.826
12 | 1.851 | 0.04413 | -0.155 | 41.942
12.5 | 1.864 | 0.04685 | -0.154 | 39.787
13 | 1.872 | 0.04934 | -0.154 | 37.931
13.5 | 1.873 | 0.05206 | -0.154 | 35.975
14 | 1.868 | 0.05556 | -0.154 | 33.629
14.5 | 1.86 | 0.05919 | -0.153 | 31.426
15 | 1.844 | 0.06365 | -0.152 | 28.97
15.5 | 1.779 | 0.07837 | -0.145 | 22.698
16 | 1.767 | 0.08205 | -0.145 | 21.539
16.5 | 1.576 | 0.14149 | -0.088 | 11.137
17 | 1.552 | 0.15092 | -0.079 | 10.282
17.5 | 1.53 | 0.15972 | -0.076 | 9.578
18 | 1.503 | 0.16671 | -0.073 | 9.017
18.5 | 1.476 | 0.17808 | -0.075 | 8.286

## 10. Re 250k Mach 0.10 (1)
BIGFOIL.COM POLAR EXPORT
NACA64-719
NACA64-719 |  |  |  | Cl Max: | 1.865 | at alpha= | 13 | deg
JavaFoil+Calcfoil stall+Eppler ext transition |  |  |  | L/D Max: | 89.253 | at alpha= | 5.5 | deg
Re: | 250000 |  |  | Cd Min: | 0.01197 | at alpha= | -2 | deg
Mach: | 0.1 |  |  | Cl=0 at alpha= | -6.1271 | deg
|  |  |  | @ Cl=0.1, Cd= | 0.01517
|  |  |  | @ Cl=0.4, Cd= | 0.012058
|  |  |  | @ Cl=0.6, Cd= | 0.012055
alpha (deg) | Cl | Cd | Cm | Cl/Cd
-20 | -0.751 | 0.18106 | -0.031 | -4.149
-19.5 | -0.76 | 0.1726 | -0.031 | -4.402
-19 | -0.766 | 0.16888 | -0.029 | -4.536
-18.5 | -0.77 | 0.1591 | -0.028 | -4.839
-18 | -0.771 | 0.15098 | -0.028 | -5.107
-17.5 | -0.77 | 0.1431 | -0.029 | -5.378
-17 | -0.765 | 0.13517 | -0.029 | -5.659
-16.5 | -0.757 | 0.12609 | -0.032 | -6.005
-16 | -0.746 | 0.11977 | -0.033 | -6.229
-15.5 | -0.732 | 0.11319 | -0.033 | -6.464
-15 | -0.714 | 0.10854 | -0.033 | -6.576
-14.5 | -0.703 | 0.10218 | -0.072 | -6.881
-14 | -0.68 | 0.09525 | -0.075 | -7.141
-13.5 | -0.654 | 0.08812 | -0.079 | -7.427
-13 | -0.629 | 0.0788 | -0.085 | -7.979
-12.5 | -0.645 | 0.0416 | -0.112 | -15.517
-12 | -0.614 | 0.03485 | -0.116 | -17.631
-11.5 | -0.576 | 0.03074 | -0.119 | -18.745
-11 | -0.532 | 0.02837 | -0.121 | -18.757
-10.5 | -0.485 | 0.02573 | -0.123 | -18.84
-10 | -0.434 | 0.02409 | -0.124 | -18.012
-9.5 | -0.381 | 0.02209 | -0.126 | -17.269
-9 | -0.328 | 0.02079 | -0.127 | -15.772
-8.5 | -0.273 | 0.01975 | -0.128 | -13.823
-8 | -0.217 | 0.01879 | -0.13 | -11.552
-7.5 | -0.16 | 0.0179 | -0.131 | -8.944
-7 | -0.102 | 0.01714 | -0.132 | -5.965
-6.5 | -0.044 | 0.01645 | -0.134 | -2.657
-6 | 0.015 | 0.01586 | -0.135 | 0.976
-5.5 | 0.075 | 0.01535 | -0.136 | 4.9
-5 | 0.136 | 0.01491 | -0.137 | 9.09
-4.5 | 0.195 | 0.01265 | -0.137 | 15.404
-4 | 0.256 | 0.0124 | -0.139 | 20.649
-3.5 | 0.318 | 0.0122 | -0.14 | 26.09
-3 | 0.38 | 0.01208 | -0.142 | 31.481
-2.5 | 0.443 | 0.01201 | -0.143 | 36.854
-2 | 0.505 | 0.01197 | -0.145 | 42.199
-1.5 | 0.568 | 0.01201 | -0.146 | 47.349
-1 | 0.632 | 0.0121 | -0.147 | 52.238
-0.5 | 0.696 | 0.01219 | -0.149 | 57.072
0 | 0.771 | 0.01226 | -0.15 | 62.877
0.5 | 0.833 | 0.01251 | -0.151 | 66.581
1 | 0.896 | 0.01271 | -0.153 | 70.491
1.5 | 0.956 | 0.01245 | -0.154 | 76.823
2 | 1.015 | 0.01308 | -0.154 | 77.595
2.5 | 1.074 | 0.01333 | -0.154 | 80.583
3 | 1.133 | 0.01367 | -0.155 | 82.856
3.5 | 1.191 | 0.01398 | -0.155 | 85.237
4 | 1.249 | 0.01432 | -0.155 | 87.213
4.5 | 1.294 | 0.01473 | -0.155 | 87.803
5 | 1.347 | 0.01515 | -0.155 | 88.876
5.5 | 1.398 | 0.01567 | -0.155 | 89.253
6 | 1.448 | 0.01623 | -0.155 | 89.205
6.5 | 1.496 | 0.01683 | -0.155 | 88.855
7 | 1.542 | 0.01752 | -0.155 | 87.987
7.5 | 1.586 | 0.01828 | -0.155 | 86.739
8 | 1.624 | 0.0296 | -0.155 | 54.87
8.5 | 1.664 | 0.03117 | -0.155 | 53.381
9 | 1.7 | 0.03285 | -0.155 | 51.753
9.5 | 1.734 | 0.03458 | -0.155 | 50.136
10 | 1.764 | 0.03644 | -0.155 | 48.399
10.5 | 1.791 | 0.03834 | -0.155 | 46.703
11 | 1.814 | 0.04042 | -0.155 | 44.875
11.5 | 1.833 | 0.04254 | -0.155 | 43.095
12 | 1.849 | 0.04497 | -0.155 | 41.104
12.5 | 1.86 | 0.04765 | -0.155 | 39.031
13 | 1.865 | 0.05042 | -0.155 | 36.982
13.5 | 1.863 | 0.0531 | -0.155 | 35.086
14 | 1.855 | 0.05694 | -0.154 | 32.587
14.5 | 1.841 | 0.06096 | -0.153 | 30.203
15 | 1.817 | 0.06635 | -0.152 | 27.389
15.5 | 1.758 | 0.08043 | -0.146 | 21.858
16 | 1.562 | 0.1365 | -0.08 | 11.446
16.5 | 1.544 | 0.14475 | -0.08 | 10.663
17 | 1.52 | 0.15206 | -0.076 | 9.994
17.5 | 1.495 | 0.16169 | -0.076 | 9.249
18 | 1.465 | 0.1701 | -0.074 | 8.612

## 11. Re 250k Mach 0.25 (1)
BIGFOIL.COM POLAR EXPORT
NACA64-719
NACA64-719 |  |  |  | Cl Max: | 1.82 | at alpha= | 12 | deg
JavaFoil+Calcfoil stall+Eppler ext transition |  |  |  | L/D Max: | 86.879 | at alpha= | 5.5 | deg
Re: | 250000 |  |  | Cd Min: | 0.01238 | at alpha= | -2 | deg
Mach: | 0.25 |  |  | Cl=0 at alpha= | -6.1311 | deg
|  |  |  | @ Cl=0.1, Cd= | 0.015678
|  |  |  | @ Cl=0.4, Cd= | 0.012488
|  |  |  | @ Cl=0.6, Cd= | 0.012425
alpha (deg) | Cl | Cd | Cm | Cl/Cd
-20 | -0.478 | 0.22135 | -0.057 | -2.158
-19.5 | -0.519 | 0.20624 | -0.058 | -2.516
-19 | -0.556 | 0.19199 | -0.059 | -2.897
-18.5 | -0.585 | 0.18008 | -0.034 | -3.25
-18 | -0.613 | 0.17438 | -0.032 | -3.518
-17.5 | -0.637 | 0.16082 | -0.031 | -3.96
-17 | -0.655 | 0.14901 | -0.031 | -4.396
-16.5 | -0.668 | 0.13979 | -0.03 | -4.778
-16 | -0.675 | 0.13039 | -0.029 | -5.179
-15.5 | -0.677 | 0.11872 | -0.031 | -5.703
-15 | -0.673 | 0.11422 | -0.031 | -5.894
-14.5 | -0.664 | 0.10729 | -0.031 | -6.187
-14 | -0.649 | 0.09914 | -0.034 | -6.549
-13.5 | -0.63 | 0.09341 | -0.036 | -6.741
-13 | -0.605 | 0.08927 | -0.035 | -6.78
-12.5 | -0.59 | 0.07963 | -0.084 | -7.411
-12 | -0.572 | 0.06395 | -0.098 | -8.937
-11.5 | -0.574 | 0.03596 | -0.119 | -15.965
-11 | -0.537 | 0.03089 | -0.123 | -17.369
-10.5 | -0.49 | 0.02809 | -0.125 | -17.448
-10 | -0.441 | 0.02542 | -0.127 | -17.338
-9.5 | -0.388 | 0.02364 | -0.128 | -16.427
-9 | -0.334 | 0.02189 | -0.13 | -15.247
-8.5 | -0.278 | 0.02065 | -0.131 | -13.487
-8 | -0.222 | 0.01957 | -0.133 | -11.323
-7.5 | -0.164 | 0.01861 | -0.134 | -8.79
-7 | -0.105 | 0.01778 | -0.136 | -5.881
-6.5 | -0.045 | 0.01704 | -0.137 | -2.625
-6 | 0.016 | 0.01639 | -0.138 | 0.967
-5.5 | 0.077 | 0.01586 | -0.139 | 4.857
-5 | 0.139 | 0.01537 | -0.141 | 9.027
-4.5 | 0.199 | 0.01314 | -0.141 | 15.182
-4 | 0.262 | 0.01286 | -0.142 | 20.37
-3.5 | 0.326 | 0.01264 | -0.144 | 25.789
-3 | 0.389 | 0.0125 | -0.145 | 31.148
-2.5 | 0.453 | 0.01243 | -0.146 | 36.439
-2 | 0.517 | 0.01238 | -0.148 | 41.774
-1.5 | 0.582 | 0.0124 | -0.149 | 46.908
-1 | 0.647 | 0.01249 | -0.151 | 51.795
-0.5 | 0.712 | 0.01261 | -0.152 | 56.471
0 | 0.792 | 0.0126 | -0.153 | 62.846
0.5 | 0.856 | 0.0129 | -0.155 | 66.391
1 | 0.918 | 0.01258 | -0.156 | 73
1.5 | 0.979 | 0.01327 | -0.157 | 73.766
2 | 1.04 | 0.01358 | -0.158 | 76.571
2.5 | 1.1 | 0.01381 | -0.158 | 79.674
3 | 1.16 | 0.01412 | -0.158 | 82.164
3.5 | 1.22 | 0.01451 | -0.158 | 84.089
4 | 1.279 | 0.01491 | -0.159 | 85.738
4.5 | 1.323 | 0.01534 | -0.159 | 86.219
5 | 1.377 | 0.01589 | -0.159 | 86.653
5.5 | 1.428 | 0.01644 | -0.159 | 86.879
6 | 1.478 | 0.0171 | -0.159 | 86.441
6.5 | 1.526 | 0.01782 | -0.159 | 85.663
7 | 1.571 | 0.01861 | -0.159 | 84.451
7.5 | 1.614 | 0.01951 | -0.159 | 82.736
8 | 1.653 | 0.03185 | -0.159 | 51.922
8.5 | 1.69 | 0.03355 | -0.159 | 50.382
9 | 1.723 | 0.0354 | -0.159 | 48.681
9.5 | 1.752 | 0.03744 | -0.159 | 46.784
10 | 1.776 | 0.03949 | -0.159 | 44.976
10.5 | 1.796 | 0.04189 | -0.159 | 42.872
11 | 1.81 | 0.0444 | -0.159 | 40.76
11.5 | 1.818 | 0.04702 | -0.159 | 38.662
12 | 1.82 | 0.0499 | -0.158 | 36.485
12.5 | 1.816 | 0.053 | -0.158 | 34.27
13 | 1.801 | 0.05658 | -0.158 | 31.828
13.5 | 1.771 | 0.06155 | -0.156 | 28.773
14 | 1.541 | 0.11138 | -0.104 | 13.835
14.5 | 1.489 | 0.12342 | -0.078 | 12.064
15 | 1.454 | 0.13171 | -0.076 | 11.037
15.5 | 1.412 | 0.14249 | -0.075 | 9.912
16 | 1.364 | 0.15259 | -0.069 | 8.939
16.5 | 1.312 | 0.16483 | -0.07 | 7.958
17 | 1.254 | 0.17808 | -0.069 | 7.043

## 12. Re 250k Mach 0.50 (1)
BIGFOIL.COM POLAR EXPORT
NACA64-719
NACA64-719 |  |  |  | Cl Max: | 1.721 | at alpha= | 8 | deg
JavaFoil+Calcfoil stall+Eppler ext transition |  |  |  | L/D Max: | 77.52 | at alpha= | 4 | deg
Re: | 250000 |  |  | Cd Min: | 0.01372 | at alpha= | -1 | deg
Mach: | 0.5 |  |  | Cl=0 at alpha= | -6.1288 | deg
|  |  |  | @ Cl=0.1, Cd= | 0.017985
|  |  |  | @ Cl=0.4, Cd= | 0.014585
|  |  |  | @ Cl=0.6, Cd= | 0.014439
alpha (deg) | Cl | Cd | Cm | Cl/Cd
-20 | -0.795 | 0.26138 | -0.073 | -3.04
-19.5 | -0.766 | 0.26301 | -0.073 | -2.914
-19 | -0.738 | 0.24997 | -0.074 | -2.953
-18.5 | -0.708 | 0.24883 | -0.071 | -2.846
-18 | -0.68 | 0.23614 | -0.071 | -2.878
-17.5 | -0.651 | 0.23644 | -0.071 | -2.754
-17 | -0.623 | 0.23054 | -0.071 | -2.702
-16.5 | -0.594 | 0.22622 | -0.072 | -2.628
-16 | -0.565 | 0.21247 | -0.068 | -2.658
-15.5 | -0.536 | 0.20506 | -0.068 | -2.615
-15 | -0.508 | 0.19426 | -0.068 | -2.614
-14.5 | -0.479 | 0.19224 | -0.069 | -2.493
-14 | -0.451 | 0.1886 | -0.069 | -2.39
-13.5 | -0.422 | 0.17269 | -0.07 | -2.446
-13 | -0.393 | 0.16749 | -0.064 | -2.346
-12.5 | -0.365 | 0.15984 | -0.07 | -2.283
-12 | -0.335 | 0.1149 | -0.042 | -2.913
-11.5 | -0.306 | 0.10872 | -0.041 | -2.817
-11 | -0.424 | 0.08025 | -0.037 | -5.283
-10.5 | -0.42 | 0.07132 | -0.037 | -5.888
-10 | -0.39 | 0.06578 | -0.042 | -5.93
-9.5 | -0.359 | 0.06138 | -0.098 | -5.853
-9 | -0.351 | 0.02879 | -0.141 | -12.185
-8.5 | -0.259 | 0.05777 | -0.077 | -4.486
-8 | -0.208 | 0.0538 | -0.08 | -3.858
-7.5 | -0.178 | 0.02211 | -0.148 | -8.035
-7 | -0.114 | 0.02088 | -0.149 | -5.468
-6.5 | -0.049 | 0.01981 | -0.151 | -2.475
-6 | 0.017 | 0.01889 | -0.152 | 0.922
-5.5 | 0.085 | 0.01812 | -0.154 | 4.684
-5 | 0.153 | 0.01751 | -0.155 | 8.743
-4.5 | 0.222 | 0.01699 | -0.157 | 13.062
-4 | 0.288 | 0.01502 | -0.156 | 19.182
-3.5 | 0.359 | 0.01469 | -0.157 | 24.427
-3 | 0.429 | 0.01451 | -0.159 | 29.531
-2.5 | 0.499 | 0.01438 | -0.161 | 34.697
-2 | 0.57 | 0.0144 | -0.162 | 39.559
-1.5 | 0.64 | 0.01449 | -0.164 | 44.184
-1 | 0.712 | 0.01372 | -0.165 | 51.9
-0.5 | 0.784 | 0.01453 | -0.166 | 53.943
0 | 0.876 | 0.01404 | -0.167 | 62.398
0.5 | 0.944 | 0.01439 | -0.168 | 65.64
1 | 1.012 | 0.01477 | -0.169 | 68.526
1.5 | 1.08 | 0.01522 | -0.169 | 70.955
2 | 1.146 | 0.01566 | -0.17 | 73.215
2.5 | 1.213 | 0.01619 | -0.171 | 74.908
3 | 1.278 | 0.01677 | -0.172 | 76.21
3.5 | 1.343 | 0.01742 | -0.172 | 77.095
4 | 1.407 | 0.01816 | -0.173 | 77.52
4.5 | 1.448 | 0.01897 | -0.174 | 76.293
5 | 1.503 | 0.0198 | -0.174 | 75.911
5.5 | 1.554 | 0.02088 | -0.174 | 74.409
6 | 1.6 | 0.02204 | -0.174 | 72.577
6.5 | 1.64 | 0.02339 | -0.174 | 70.133
7 | 1.679 | 0.03871 | -0.174 | 43.373
7.5 | 1.706 | 0.04162 | -0.174 | 41
8 | 1.721 | 0.04481 | -0.174 | 38.395
8.5 | 1.708 | 0.04849 | -0.174 | 35.219
9 | 1.654 | 0.05261 | -0.173 | 31.436
9.5 | 1.291 | 0.07932 | -0.075 | 16.276
10 | 0.901 | 0.11125 | -0.068 | 8.1
10.5 | 0.928 | 0.13338 | -0.07 | 6.959
11 | 0.956 | 0.15375 | -0.079 | 6.22
11.5 | 0.983 | 0.15929 | -0.08 | 6.172
12 | 1.01 | 0.1683 | -0.08 | 5.999
12.5 | 1.038 | 0.18293 | -0.088 | 5.675
13 | 1.065 | 0.1881 | -0.089 | 5.661

## 13. Re 500k Mach 0.00 (1)
BIGFOIL.COM POLAR EXPORT
NACA64-719
NACA64-719 |  |  |  | Cl Max: | 1.885 | at alpha= | 13.5 | deg
JavaFoil+Calcfoil stall+Eppler ext transition |  |  |  | L/D Max: | 119.062 | at alpha= | 7 | deg
Re: | 500000 |  |  | Cd Min: | 0.00908 | at alpha= | -3.5 | deg
Mach: | 0 |  |  | Cl=0 at alpha= | -6.1271 | deg
|  |  |  | @ Cl=0.1, Cd= | 0.012668
|  |  |  | @ Cl=0.4, Cd= | 0.0091124
|  |  |  | @ Cl=0.6, Cd= | 0.0093507
alpha (deg) | Cl | Cd | Cm | Cl/Cd
-20 | -0.79 | 0.17358 | -0.061 | -4.549
-19.5 | -0.795 | 0.16584 | -0.062 | -4.796
-19 | -0.79 | 0.15535 | -0.031 | -5.085
-18.5 | -0.791 | 0.14737 | -0.031 | -5.366
-18 | -0.789 | 0.14061 | -0.032 | -5.612
-17.5 | -0.794 | 0.13631 | -0.065 | -5.825
-17 | -0.788 | 0.1287 | -0.067 | -6.119
-16.5 | -0.779 | 0.12006 | -0.07 | -6.487
-16 | -0.767 | 0.11294 | -0.072 | -6.79
-15.5 | -0.752 | 0.10586 | -0.074 | -7.101
-15 | -0.733 | 0.09987 | -0.076 | -7.34
-14.5 | -0.714 | 0.09112 | -0.08 | -7.834
-14 | -0.695 | 0.08075 | -0.086 | -8.601
-13.5 | -0.709 | 0.04741 | -0.107 | -14.962
-13 | -0.689 | 0.03732 | -0.113 | -18.464
-12.5 | -0.66 | 0.03132 | -0.116 | -21.058
-12 | -0.622 | 0.02816 | -0.118 | -22.081
-11.5 | -0.58 | 0.02558 | -0.12 | -22.688
-11 | -0.536 | 0.02352 | -0.122 | -22.765
-10.5 | -0.487 | 0.02183 | -0.123 | -22.287
-10 | -0.435 | 0.02047 | -0.125 | -21.261
-9.5 | -0.383 | 0.01839 | -0.126 | -20.839
-9 | -0.329 | 0.01742 | -0.128 | -18.885
-8.5 | -0.274 | 0.01657 | -0.129 | -16.521
-8 | -0.217 | 0.01572 | -0.13 | -13.832
-7.5 | -0.16 | 0.01498 | -0.131 | -10.7
-7 | -0.102 | 0.01436 | -0.133 | -7.13
-6.5 | -0.044 | 0.01377 | -0.134 | -3.178
-6 | 0.015 | 0.01327 | -0.135 | 1.168
-5.5 | 0.075 | 0.01282 | -0.136 | 5.874
-5 | 0.136 | 0.01245 | -0.138 | 10.9
-4.5 | 0.199 | 0.00915 | -0.141 | 21.723
-4 | 0.261 | 0.0091 | -0.142 | 28.658
-3.5 | 0.324 | 0.00908 | -0.143 | 35.723
-3 | 0.387 | 0.0091 | -0.145 | 42.515
-2.5 | 0.45 | 0.00916 | -0.146 | 49.181
-2 | 0.516 | 0.00928 | -0.148 | 55.638
-1.5 | 0.579 | 0.00931 | -0.149 | 62.16
-1 | 0.641 | 0.00943 | -0.15 | 68.016
-0.5 | 0.704 | 0.00955 | -0.15 | 73.688
0 | 0.767 | 0.00975 | -0.151 | 78.65
0.5 | 0.829 | 0.00988 | -0.152 | 83.894
1 | 0.891 | 0.0101 | -0.153 | 88.272
1.5 | 0.953 | 0.01022 | -0.153 | 93.271
2 | 1.015 | 0.01045 | -0.154 | 97.198
2.5 | 1.077 | 0.01067 | -0.155 | 100.999
3 | 1.138 | 0.01056 | -0.155 | 107.764
3.5 | 1.199 | 0.01078 | -0.156 | 111.256
4 | 1.26 | 0.01062 | -0.156 | 118.572
4.5 | 1.306 | 0.01147 | -0.157 | 113.937
5 | 1.361 | 0.01171 | -0.157 | 116.238
5.5 | 1.414 | 0.01204 | -0.157 | 117.435
6 | 1.465 | 0.01235 | -0.158 | 118.663
6.5 | 1.516 | 0.01275 | -0.158 | 118.855
7 | 1.564 | 0.01313 | -0.158 | 119.062
7.5 | 1.61 | 0.01361 | -0.158 | 118.307
8 | 1.628 | 0.02541 | -0.155 | 64.074
8.5 | 1.668 | 0.02666 | -0.156 | 62.557
9 | 1.704 | 0.02809 | -0.156 | 60.67
9.5 | 1.739 | 0.02957 | -0.156 | 58.812
10 | 1.77 | 0.03111 | -0.156 | 56.892
10.5 | 1.798 | 0.0327 | -0.156 | 54.997
11 | 1.823 | 0.03441 | -0.156 | 52.978
11.5 | 1.844 | 0.03623 | -0.156 | 50.903
12 | 1.862 | 0.03821 | -0.156 | 48.723
12.5 | 1.875 | 0.04052 | -0.156 | 46.284
13 | 1.883 | 0.0426 | -0.156 | 44.202
13.5 | 1.885 | 0.04501 | -0.155 | 41.886
14 | 1.882 | 0.04794 | -0.155 | 39.262
14.5 | 1.875 | 0.05076 | -0.155 | 36.943
15 | 1.863 | 0.05395 | -0.155 | 34.541
15.5 | 1.848 | 0.05726 | -0.154 | 32.278
16 | 1.829 | 0.06079 | -0.154 | 30.08
16.5 | 1.804 | 0.06558 | -0.153 | 27.506
17 | 1.776 | 0.07006 | -0.152 | 25.349
17.5 | 1.744 | 0.07519 | -0.151 | 23.19
18 | 1.702 | 0.08242 | -0.15 | 20.643
18.5 | 1.654 | 0.09212 | -0.147 | 17.949

## 14. Re 500k Mach 0.10 (1)
BIGFOIL.COM POLAR EXPORT
NACA64-719
NACA64-719 |  |  |  | Cl Max: | 1.876 | at alpha= | 13 | deg
JavaFoil+Calcfoil stall+Eppler ext transition |  |  |  | L/D Max: | 118.432 | at alpha= | 4 | deg
Re: | 500000 |  |  | Cd Min: | 0.00905 | at alpha= | -2 | deg
Mach: | 0.1 |  |  | Cl=0 at alpha= | -6.1333 | deg
|  |  |  | @ Cl=0.1, Cd= | 0.01275
|  |  |  | @ Cl=0.4, Cd= | 0.009157
|  |  |  | @ Cl=0.6, Cd= | 0.0094314
alpha (deg) | Cl | Cd | Cm | Cl/Cd
-20 | -0.758 | 0.17728 | -0.061 | -4.278
-19.5 | -0.768 | 0.16857 | -0.062 | -4.554
-19 | -0.766 | 0.15688 | -0.032 | -4.884
-18.5 | -0.77 | 0.1499 | -0.032 | -5.137
-18 | -0.771 | 0.14229 | -0.031 | -5.42
-17.5 | -0.77 | 0.13564 | -0.032 | -5.674
-17 | -0.765 | 0.12875 | -0.033 | -5.942
-16.5 | -0.768 | 0.12228 | -0.069 | -6.279
-16 | -0.757 | 0.11472 | -0.071 | -6.602
-15.5 | -0.744 | 0.10748 | -0.073 | -6.925
-15 | -0.727 | 0.10158 | -0.075 | -7.158
-14.5 | -0.709 | 0.09339 | -0.079 | -7.587
-14 | -0.688 | 0.08471 | -0.083 | -8.126
-13.5 | -0.678 | 0.06653 | -0.096 | -10.196
-13 | -0.687 | 0.03878 | -0.113 | -17.709
-12.5 | -0.659 | 0.03218 | -0.116 | -20.472
-12 | -0.622 | 0.02874 | -0.119 | -21.643
-11.5 | -0.581 | 0.02601 | -0.12 | -22.343
-11 | -0.536 | 0.02417 | -0.122 | -22.187
-10.5 | -0.488 | 0.02211 | -0.124 | -22.066
-10 | -0.436 | 0.02069 | -0.125 | -21.094
-9.5 | -0.384 | 0.01856 | -0.127 | -20.711
-9 | -0.33 | 0.01756 | -0.128 | -18.799
-8.5 | -0.275 | 0.01669 | -0.129 | -16.456
-8 | -0.218 | 0.01588 | -0.131 | -13.749
-7.5 | -0.161 | 0.01512 | -0.132 | -10.643
-7 | -0.103 | 0.01446 | -0.133 | -7.111
-6.5 | -0.044 | 0.01387 | -0.135 | -3.169
-6 | 0.016 | 0.01336 | -0.136 | 1.165
-5.5 | 0.076 | 0.01291 | -0.137 | 5.858
-5 | 0.136 | 0.01251 | -0.138 | 10.891
-4.5 | 0.2 | 0.00921 | -0.141 | 21.676
-4 | 0.262 | 0.00915 | -0.143 | 28.629
-3.5 | 0.326 | 0.00912 | -0.144 | 35.696
-3 | 0.389 | 0.00915 | -0.145 | 42.508
-2.5 | 0.452 | 0.00919 | -0.147 | 49.186
-2 | 0.517 | 0.00905 | -0.148 | 57.103
-1.5 | 0.582 | 0.0094 | -0.15 | 61.891
-1 | 0.645 | 0.00951 | -0.15 | 67.8
-0.5 | 0.707 | 0.00962 | -0.151 | 73.481
0 | 0.771 | 0.00975 | -0.152 | 79.006
0.5 | 0.833 | 0.00996 | -0.153 | 83.684
1 | 0.896 | 0.01012 | -0.153 | 88.532
1.5 | 0.958 | 0.01032 | -0.154 | 92.858
2 | 1.02 | 0.01056 | -0.155 | 96.672
2.5 | 1.083 | 0.01078 | -0.156 | 100.469
3 | 1.144 | 0.01063 | -0.156 | 107.632
3.5 | 1.205 | 0.01088 | -0.157 | 110.719
4 | 1.266 | 0.01069 | -0.157 | 118.432
4.5 | 1.312 | 0.01157 | -0.158 | 113.449
5 | 1.367 | 0.01183 | -0.158 | 115.586
5.5 | 1.42 | 0.01212 | -0.158 | 117.139
6 | 1.472 | 0.01249 | -0.158 | 117.836
6.5 | 1.521 | 0.01285 | -0.158 | 118.391
7 | 1.569 | 0.01329 | -0.159 | 118.127
7.5 | 1.615 | 0.01372 | -0.159 | 117.765
8 | 1.633 | 0.02575 | -0.156 | 63.434
8.5 | 1.673 | 0.02707 | -0.156 | 61.8
9 | 1.709 | 0.02849 | -0.156 | 59.987
9.5 | 1.743 | 0.03001 | -0.156 | 58.069
10 | 1.773 | 0.0316 | -0.156 | 56.112
10.5 | 1.8 | 0.03325 | -0.156 | 54.148
11 | 1.824 | 0.03499 | -0.156 | 52.127
11.5 | 1.844 | 0.03688 | -0.156 | 49.99
12 | 1.859 | 0.03894 | -0.156 | 47.746
12.5 | 1.871 | 0.04131 | -0.156 | 45.294
13 | 1.876 | 0.04361 | -0.156 | 43.03
13.5 | 1.876 | 0.04593 | -0.156 | 40.843
14 | 1.869 | 0.0489 | -0.156 | 38.228
14.5 | 1.859 | 0.052 | -0.155 | 35.75
15 | 1.843 | 0.05531 | -0.155 | 33.332
15.5 | 1.823 | 0.05906 | -0.155 | 30.875
16 | 1.799 | 0.06288 | -0.154 | 28.61
16.5 | 1.769 | 0.06781 | -0.153 | 26.089
17 | 1.736 | 0.07294 | -0.152 | 23.796
17.5 | 1.694 | 0.08035 | -0.15 | 21.084
18 | 1.64 | 0.09104 | -0.147 | 18.014

## 15. Re 500k Mach 0.25 (1)
BIGFOIL.COM POLAR EXPORT
NACA64-719
NACA64-719 |  |  |  | Cl Max: | 1.832 | at alpha= | 12 | deg
JavaFoil+Calcfoil stall+Eppler ext transition |  |  |  | L/D Max: | 115.135 | at alpha= | 6.5 | deg
Re: | 500000 |  |  | Cd Min: | 0.0094 | at alpha= | -3.5 | deg
Mach: | 0.25 |  |  | Cl=0 at alpha= | -6.1311 | deg
|  |  |  | @ Cl=0.1, Cd= | 0.013213
|  |  |  | @ Cl=0.4, Cd= | 0.0094012
|  |  |  | @ Cl=0.6, Cd= | 0.0096032
alpha (deg) | Cl | Cd | Cm | Cl/Cd
-20 | -0.478 | 0.20411 | -0.058 | -2.342
-19.5 | -0.519 | 0.18877 | -0.059 | -2.751
-19 | -0.557 | 0.17694 | -0.06 | -3.146
-18.5 | -0.59 | 0.16937 | -0.061 | -3.482
-18 | -0.618 | 0.16004 | -0.062 | -3.863
-17.5 | -0.642 | 0.15284 | -0.063 | -4.2
-17 | -0.661 | 0.14376 | -0.064 | -4.595
-16.5 | -0.668 | 0.12939 | -0.033 | -5.163
-16 | -0.675 | 0.12178 | -0.032 | -5.545
-15.5 | -0.677 | 0.11275 | -0.034 | -6.006
-15 | -0.673 | 0.10762 | -0.034 | -6.256
-14.5 | -0.664 | 0.10153 | -0.034 | -6.54
-14 | -0.66 | 0.0961 | -0.076 | -6.863
-13.5 | -0.642 | 0.08872 | -0.079 | -7.233
-13 | -0.62 | 0.08167 | -0.083 | -7.587
-12.5 | -0.641 | 0.04239 | -0.114 | -15.13
-12 | -0.618 | 0.03349 | -0.119 | -18.451
-11.5 | -0.583 | 0.0291 | -0.122 | -20.021
-11 | -0.541 | 0.02612 | -0.124 | -20.726
-10.5 | -0.494 | 0.024 | -0.126 | -20.572
-10 | -0.443 | 0.02189 | -0.128 | -20.259
-9.5 | -0.391 | 0.02039 | -0.129 | -19.149
-9 | -0.336 | 0.01845 | -0.131 | -18.24
-8.5 | -0.28 | 0.01749 | -0.133 | -16.027
-8 | -0.223 | 0.01658 | -0.134 | -13.444
-7.5 | -0.165 | 0.01576 | -0.135 | -10.437
-7 | -0.105 | 0.01505 | -0.136 | -6.988
-6.5 | -0.045 | 0.01438 | -0.138 | -3.127
-6 | 0.016 | 0.01383 | -0.139 | 1.152
-5.5 | 0.077 | 0.01337 | -0.14 | 5.794
-5 | 0.14 | 0.01294 | -0.142 | 10.785
-4.5 | 0.204 | 0.00952 | -0.145 | 21.446
-4 | 0.268 | 0.00943 | -0.146 | 28.418
-3.5 | 0.333 | 0.0094 | -0.147 | 35.475
-3 | 0.398 | 0.0094 | -0.149 | 42.331
-2.5 | 0.463 | 0.00944 | -0.15 | 49.028
-2 | 0.528 | 0.00949 | -0.151 | 55.67
-1.5 | 0.594 | 0.00959 | -0.153 | 61.941
-1 | 0.662 | 0.00974 | -0.154 | 67.961
-0.5 | 0.726 | 0.00988 | -0.155 | 73.519
0 | 0.792 | 0.01001 | -0.156 | 79.133
0.5 | 0.856 | 0.01018 | -0.157 | 84.139
1 | 0.92 | 0.01038 | -0.158 | 88.663
1.5 | 0.985 | 0.01062 | -0.158 | 92.669
2 | 1.049 | 0.01089 | -0.159 | 96.303
2.5 | 1.111 | 0.01076 | -0.16 | 103.325
3 | 1.175 | 0.01102 | -0.16 | 106.552
3.5 | 1.237 | 0.01086 | -0.161 | 113.867
4 | 1.297 | 0.0117 | -0.161 | 110.868
4.5 | 1.343 | 0.01197 | -0.161 | 112.201
5 | 1.398 | 0.01228 | -0.162 | 113.834
5.5 | 1.452 | 0.01262 | -0.162 | 115.058
6 | 1.504 | 0.01306 | -0.162 | 115.12
6.5 | 1.553 | 0.01349 | -0.162 | 115.135
7 | 1.601 | 0.01397 | -0.162 | 114.628
7.5 | 1.646 | 0.01454 | -0.162 | 113.231
8 | 1.662 | 0.02765 | -0.16 | 60.115
8.5 | 1.699 | 0.02917 | -0.16 | 58.241
9 | 1.732 | 0.03077 | -0.16 | 56.307
9.5 | 1.761 | 0.03256 | -0.16 | 54.09
10 | 1.786 | 0.03434 | -0.16 | 52.008
10.5 | 1.806 | 0.03633 | -0.16 | 49.698
11 | 1.82 | 0.03857 | -0.16 | 47.185
11.5 | 1.829 | 0.04084 | -0.16 | 44.773
12 | 1.832 | 0.04338 | -0.16 | 42.227
12.5 | 1.828 | 0.04605 | -0.16 | 39.704
13 | 1.815 | 0.04897 | -0.159 | 37.059
13.5 | 1.791 | 0.05264 | -0.159 | 34.029
14 | 1.76 | 0.05619 | -0.158 | 31.321
14.5 | 1.719 | 0.06063 | -0.158 | 28.355
15 | 1.669 | 0.06609 | -0.157 | 25.258
15.5 | 1.601 | 0.07526 | -0.154 | 21.265
16 | 1.38 | 0.13718 | -0.098 | 10.058
16.5 | 1.32 | 0.1486 | -0.089 | 8.883
17 | 1.259 | 0.15831 | -0.083 | 7.954

## 16. Re 500k Mach 0.50 (1)
BIGFOIL.COM POLAR EXPORT
NACA64-719
NACA64-719 |  |  |  | Cl Max: | 1.729 | at alpha= | 8 | deg
JavaFoil+Calcfoil stall+Eppler ext transition |  |  |  | L/D Max: | 103.143 | at alpha= | 4 | deg
Re: | 500000 |  |  | Cd Min: | 0.01072 | at alpha= | -3 | deg
Mach: | 0.5 |  |  | Cl=0 at alpha= | -6.1343 | deg
|  |  |  | @ Cl=0.1, Cd= | 0.015236
|  |  |  | @ Cl=0.4, Cd= | 0.010747
|  |  |  | @ Cl=0.6, Cd= | 0.010806
alpha (deg) | Cl | Cd | Cm | Cl/Cd
-20 | -0.795 | 0.22446 | -0.073 | -3.54
-19.5 | -0.766 | 0.22067 | -0.073 | -3.473
-19 | -0.738 | 0.217 | -0.074 | -3.402
-18.5 | -0.708 | 0.21153 | -0.072 | -3.349
-18 | -0.68 | 0.20205 | -0.071 | -3.364
-17.5 | -0.651 | 0.19621 | -0.071 | -3.319
-17 | -0.623 | 0.19156 | -0.071 | -3.251
-16.5 | -0.594 | 0.18724 | -0.072 | -3.175
-16 | -0.565 | 0.17714 | -0.069 | -3.189
-15.5 | -0.536 | 0.17228 | -0.068 | -3.112
-15 | -0.508 | 0.16579 | -0.068 | -3.063
-14.5 | -0.479 | 0.16352 | -0.069 | -2.931
-14 | -0.451 | 0.15984 | -0.069 | -2.821
-13.5 | -0.422 | 0.14821 | -0.07 | -2.85
-13 | -0.393 | 0.14024 | -0.064 | -2.802
-12.5 | -0.365 | 0.12153 | -0.07 | -3.004
-12 | -0.337 | 0.1054 | -0.072 | -3.194
-11.5 | -0.308 | 0.09572 | -0.072 | -3.218
-11 | -0.424 | 0.07544 | -0.04 | -5.62
-10.5 | -0.42 | 0.06792 | -0.04 | -6.184
-10 | -0.396 | 0.06597 | -0.09 | -6.009
-9.5 | -0.399 | 0.02976 | -0.138 | -13.397
-9 | -0.353 | 0.02476 | -0.143 | -14.274
-8.5 | -0.299 | 0.02155 | -0.145 | -13.897
-8 | -0.241 | 0.02009 | -0.147 | -11.974
-7.5 | -0.179 | 0.01889 | -0.149 | -9.463
-7 | -0.115 | 0.01782 | -0.15 | -6.442
-6.5 | -0.049 | 0.01686 | -0.152 | -2.924
-6 | 0.018 | 0.01603 | -0.153 | 1.092
-5.5 | 0.085 | 0.01536 | -0.155 | 5.553
-5 | 0.154 | 0.01479 | -0.156 | 10.399
-4.5 | 0.223 | 0.01434 | -0.158 | 15.553
-4 | 0.295 | 0.0109 | -0.16 | 27.045
-3.5 | 0.367 | 0.01077 | -0.162 | 34.06
-3 | 0.438 | 0.01072 | -0.163 | 40.845
-2.5 | 0.509 | 0.01074 | -0.165 | 47.425
-2 | 0.581 | 0.01078 | -0.166 | 53.899
-1.5 | 0.653 | 0.01088 | -0.168 | 60.033
-1 | 0.726 | 0.01101 | -0.169 | 65.912
-0.5 | 0.799 | 0.0112 | -0.171 | 71.321
0 | 0.885 | 0.01128 | -0.172 | 78.478
0.5 | 0.957 | 0.01161 | -0.173 | 82.476
1 | 1.026 | 0.0113 | -0.174 | 90.81
1.5 | 1.094 | 0.01203 | -0.175 | 90.949
2 | 1.162 | 0.01231 | -0.176 | 94.391
2.5 | 1.23 | 0.01264 | -0.177 | 97.35
3 | 1.298 | 0.01298 | -0.177 | 99.961
3.5 | 1.365 | 0.01339 | -0.177 | 101.878
4 | 1.431 | 0.01387 | -0.177 | 103.143
4.5 | 1.473 | 0.01442 | -0.178 | 102.147
5 | 1.53 | 0.01499 | -0.178 | 102.099
5.5 | 1.583 | 0.01569 | -0.178 | 100.885
6 | 1.631 | 0.01639 | -0.178 | 99.518
6.5 | 1.674 | 0.01727 | -0.178 | 96.941
7 | 1.687 | 0.03378 | -0.175 | 49.949
7.5 | 1.715 | 0.03634 | -0.175 | 47.19
8 | 1.729 | 0.03915 | -0.175 | 44.166
8.5 | 1.716 | 0.04236 | -0.175 | 40.514
9 | 1.662 | 0.04619 | -0.175 | 35.991
9.5 | 1.507 | 0.05085 | -0.174 | 29.648
10 | 0.902 | 0.09551 | -0.071 | 9.439
10.5 | 0.928 | 0.11104 | -0.071 | 8.36
11 | 0.956 | 0.12901 | -0.079 | 7.413
11.5 | 0.983 | 0.13243 | -0.08 | 7.424
12 | 1.01 | 0.14056 | -0.08 | 7.184
12.5 | 1.038 | 0.15064 | -0.088 | 6.892
13 | 1.065 | 0.15545 | -0.089 | 6.851

## 17. Re 750k Mach 0.00 (1)
BIGFOIL.COM POLAR EXPORT
NACA64-719
NACA64-719 |  |  |  | Cl Max: | 1.892 | at alpha= | 13.5 | deg
JavaFoil+Calcfoil stall+Eppler ext transition |  |  |  | L/D Max: | 141.122 | at alpha= | 5.5 | deg
Re: | 750000 |  |  | Cd Min: | 0.00791 | at alpha= | -4.5 | deg
Mach: | 0 |  |  | Cl=0 at alpha= | -6.1333 | deg
|  |  |  | @ Cl=0.1, Cd= | 0.011504
|  |  |  | @ Cl=0.4, Cd= | 0.0080068
|  |  |  | @ Cl=0.6, Cd= | 0.0083733
alpha (deg) | Cl | Cd | Cm | Cl/Cd
-20 | -0.791 | 0.16759 | -0.063 | -4.718
-19.5 | -0.796 | 0.15907 | -0.064 | -5.007
-19 | -0.8 | 0.15286 | -0.064 | -5.232
-18.5 | -0.801 | 0.14638 | -0.065 | -5.469
-18 | -0.8 | 0.13865 | -0.066 | -5.767
-17.5 | -0.796 | 0.13147 | -0.068 | -6.055
-17 | -0.79 | 0.12418 | -0.07 | -6.36
-16.5 | -0.781 | 0.11507 | -0.072 | -6.79
-16 | -0.77 | 0.10762 | -0.075 | -7.152
-15.5 | -0.755 | 0.10026 | -0.078 | -7.534
-15 | -0.738 | 0.09364 | -0.08 | -7.88
-14.5 | -0.724 | 0.08098 | -0.088 | -8.941
-14 | -0.741 | 0.04832 | -0.107 | -15.328
-13.5 | -0.723 | 0.03822 | -0.112 | -18.928
-13 | -0.696 | 0.03257 | -0.115 | -21.369
-12.5 | -0.663 | 0.02829 | -0.117 | -23.451
-12 | -0.625 | 0.02564 | -0.119 | -24.362
-11.5 | -0.583 | 0.0234 | -0.121 | -24.91
-11 | -0.537 | 0.02156 | -0.122 | -24.928
-10.5 | -0.488 | 0.02003 | -0.124 | -24.374
-10 | -0.437 | 0.01878 | -0.125 | -23.245
-9.5 | -0.385 | 0.01671 | -0.127 | -23.013
-9 | -0.33 | 0.01582 | -0.128 | -20.867
-8.5 | -0.275 | 0.01505 | -0.129 | -18.241
-8 | -0.218 | 0.01429 | -0.131 | -15.269
-7.5 | -0.161 | 0.01363 | -0.132 | -11.8
-7 | -0.103 | 0.01304 | -0.133 | -7.876
-6.5 | -0.044 | 0.0125 | -0.134 | -3.511
-6 | 0.016 | 0.01204 | -0.136 | 1.291
-5.5 | 0.076 | 0.01164 | -0.137 | 6.49
-5 | 0.136 | 0.0113 | -0.138 | 12.049
-4.5 | 0.201 | 0.00791 | -0.142 | 25.419
-4 | 0.264 | 0.00792 | -0.144 | 33.308
-3.5 | 0.329 | 0.00799 | -0.146 | 41.225
-3 | 0.392 | 0.00799 | -0.147 | 49.035
-2.5 | 0.454 | 0.00812 | -0.147 | 55.974
-2 | 0.517 | 0.00818 | -0.148 | 63.202
-1.5 | 0.579 | 0.00833 | -0.149 | 69.517
-1 | 0.642 | 0.00846 | -0.15 | 75.818
-0.5 | 0.704 | 0.00856 | -0.15 | 82.283
0 | 0.767 | 0.00869 | -0.151 | 88.241
0.5 | 0.829 | 0.00882 | -0.152 | 93.943
1 | 0.891 | 0.009 | -0.153 | 99.073
1.5 | 0.953 | 0.00917 | -0.153 | 103.956
2 | 1.015 | 0.00934 | -0.154 | 108.765
2.5 | 1.077 | 0.00954 | -0.155 | 112.868
3 | 1.139 | 0.00974 | -0.155 | 116.992
3.5 | 1.201 | 0.00962 | -0.156 | 124.89
4 | 1.261 | 0.0098 | -0.157 | 128.647
4.5 | 1.31 | 0.01003 | -0.157 | 130.527
5 | 1.367 | 0.00986 | -0.158 | 138.613
5.5 | 1.422 | 0.01007 | -0.158 | 141.122
6 | 1.474 | 0.01101 | -0.159 | 133.905
6.5 | 1.525 | 0.01131 | -0.159 | 134.805
7 | 1.574 | 0.0116 | -0.159 | 135.633
7.5 | 1.621 | 0.01197 | -0.159 | 135.462
8 | 1.633 | 0.02345 | -0.156 | 69.644
8.5 | 1.673 | 0.02458 | -0.156 | 68.062
9 | 1.71 | 0.02596 | -0.156 | 65.886
9.5 | 1.744 | 0.02727 | -0.156 | 63.979
10 | 1.776 | 0.02869 | -0.156 | 61.882
10.5 | 1.804 | 0.03014 | -0.156 | 59.859
11 | 1.829 | 0.03171 | -0.156 | 57.668
11.5 | 1.85 | 0.03336 | -0.156 | 55.457
12 | 1.868 | 0.03513 | -0.156 | 53.159
12.5 | 1.882 | 0.03728 | -0.156 | 50.475
13 | 1.89 | 0.03923 | -0.156 | 48.171
13.5 | 1.892 | 0.0414 | -0.156 | 45.695
14 | 1.889 | 0.04395 | -0.156 | 42.974
14.5 | 1.882 | 0.04655 | -0.156 | 40.43
15 | 1.871 | 0.04945 | -0.155 | 37.831
15.5 | 1.856 | 0.05229 | -0.155 | 35.497
16 | 1.837 | 0.0555 | -0.155 | 33.103
16.5 | 1.814 | 0.05955 | -0.154 | 30.457
17 | 1.788 | 0.06324 | -0.154 | 28.269
17.5 | 1.759 | 0.06727 | -0.153 | 26.142
18 | 1.723 | 0.07166 | -0.153 | 24.044
18.5 | 1.682 | 0.07762 | -0.152 | 21.672

## 18. Re 750k Mach 0.10 (1)
BIGFOIL.COM POLAR EXPORT
NACA64-719
NACA64-719 |  |  |  | Cl Max: | 1.883 | at alpha= | 13 | deg
JavaFoil+Calcfoil stall+Eppler ext transition |  |  |  | L/D Max: | 148.12 | at alpha= | 5.5 | deg
Re: | 750000 |  |  | Cd Min: | 0.00776 | at alpha= | -3.5 | deg
Mach: | 0.1 |  |  | Cl=0 at alpha= | -6.1333 | deg
|  |  |  | @ Cl=0.1, Cd= | 0.011568
|  |  |  | @ Cl=0.4, Cd= | 0.008111
|  |  |  | @ Cl=0.6, Cd= | 0.0083729
alpha (deg) | Cl | Cd | Cm | Cl/Cd
-20 | -0.759 | 0.17061 | -0.062 | -4.452
-19.5 | -0.768 | 0.16203 | -0.063 | -4.743
-19 | -0.775 | 0.15726 | -0.063 | -4.925
-18.5 | -0.779 | 0.1494 | -0.064 | -5.213
-18 | -0.781 | 0.14158 | -0.066 | -5.514
-17.5 | -0.78 | 0.13394 | -0.067 | -5.823
-17 | -0.776 | 0.12635 | -0.069 | -6.142
-16.5 | -0.77 | 0.11713 | -0.072 | -6.573
-16 | -0.76 | 0.11011 | -0.074 | -6.903
-15.5 | -0.748 | 0.1025 | -0.076 | -7.294
-15 | -0.731 | 0.09648 | -0.078 | -7.573
-14.5 | -0.715 | 0.08593 | -0.084 | -8.326
-14 | -0.711 | 0.06634 | -0.097 | -10.711
-13.5 | -0.718 | 0.04071 | -0.111 | -17.641
-13 | -0.694 | 0.03352 | -0.115 | -20.717
-12.5 | -0.663 | 0.02898 | -0.117 | -22.875
-12 | -0.625 | 0.02614 | -0.119 | -23.913
-11.5 | -0.584 | 0.02379 | -0.121 | -24.526
-11 | -0.538 | 0.02213 | -0.123 | -24.329
-10.5 | -0.49 | 0.02029 | -0.124 | -24.127
-10 | -0.438 | 0.01899 | -0.126 | -23.058
-9.5 | -0.386 | 0.01688 | -0.127 | -22.858
-9 | -0.331 | 0.01597 | -0.129 | -20.74
-8.5 | -0.276 | 0.0152 | -0.13 | -18.139
-8 | -0.219 | 0.01444 | -0.131 | -15.171
-7.5 | -0.161 | 0.01374 | -0.133 | -11.752
-7 | -0.103 | 0.01313 | -0.134 | -7.857
-6.5 | -0.044 | 0.01259 | -0.135 | -3.502
-6 | 0.016 | 0.01213 | -0.136 | 1.287
-5.5 | 0.076 | 0.01171 | -0.138 | 6.483
-5 | 0.137 | 0.01135 | -0.139 | 12.04
-4.5 | 0.202 | 0.00794 | -0.143 | 25.412
-4 | 0.265 | 0.00795 | -0.144 | 33.292
-3.5 | 0.33 | 0.00776 | -0.146 | 42.44
-3 | 0.394 | 0.00811 | -0.147 | 48.568
-2.5 | 0.457 | 0.00812 | -0.148 | 56.254
-2 | 0.519 | 0.00817 | -0.149 | 63.612
-1.5 | 0.582 | 0.00835 | -0.15 | 69.765
-1 | 0.645 | 0.00843 | -0.15 | 76.507
-0.5 | 0.708 | 0.00855 | -0.151 | 82.724
0 | 0.771 | 0.00875 | -0.152 | 88.11
0.5 | 0.833 | 0.00888 | -0.153 | 93.842
1 | 0.896 | 0.00904 | -0.153 | 99.065
1.5 | 0.958 | 0.00919 | -0.154 | 104.224
2 | 1.02 | 0.00935 | -0.155 | 109.148
2.5 | 1.083 | 0.00956 | -0.156 | 113.232
3 | 1.145 | 0.0098 | -0.156 | 116.79
3.5 | 1.207 | 0.00965 | -0.157 | 125.06
4 | 1.267 | 0.00988 | -0.157 | 128.347
4.5 | 1.316 | 0.01008 | -0.158 | 130.526
5 | 1.373 | 0.00993 | -0.159 | 138.336
5.5 | 1.428 | 0.00964 | -0.159 | 148.12
6 | 1.48 | 0.01107 | -0.159 | 133.709
6.5 | 1.531 | 0.01139 | -0.16 | 134.369
7 | 1.58 | 0.01174 | -0.16 | 134.597
7.5 | 1.627 | 0.01207 | -0.16 | 134.799
8 | 1.639 | 0.02373 | -0.157 | 69.059
8.5 | 1.678 | 0.02494 | -0.157 | 67.283
9 | 1.715 | 0.0263 | -0.157 | 65.211
9.5 | 1.748 | 0.02767 | -0.157 | 63.18
10 | 1.779 | 0.02915 | -0.157 | 61.033
10.5 | 1.806 | 0.03066 | -0.157 | 58.91
11 | 1.83 | 0.03225 | -0.157 | 56.735
11.5 | 1.85 | 0.03398 | -0.157 | 54.431
12 | 1.866 | 0.03589 | -0.157 | 51.974
12.5 | 1.877 | 0.03798 | -0.157 | 49.426
13 | 1.883 | 0.04013 | -0.157 | 46.918
13.5 | 1.882 | 0.04222 | -0.157 | 44.583
14 | 1.876 | 0.04493 | -0.156 | 41.758
14.5 | 1.866 | 0.04772 | -0.156 | 39.109
15 | 1.851 | 0.0507 | -0.156 | 36.515
15.5 | 1.832 | 0.05404 | -0.156 | 33.902
16 | 1.809 | 0.05731 | -0.155 | 31.561
16.5 | 1.78 | 0.0614 | -0.155 | 28.997
17 | 1.75 | 0.0653 | -0.154 | 26.796
17.5 | 1.714 | 0.07062 | -0.153 | 24.265
18 | 1.672 | 0.07581 | -0.152 | 22.05

## 19. Re 750k Mach 0.25 (1)
BIGFOIL.COM POLAR EXPORT
NACA64-719
NACA64-719 |  |  |  | Cl Max: | 1.837 | at alpha= | 12 | deg
JavaFoil+Calcfoil stall+Eppler ext transition |  |  |  | L/D Max: | 134.744 | at alpha= | 4.5 | deg
Re: | 750000 |  |  | Cd Min: | 0.00816 | at alpha= | -4 | deg
Mach: | 0.25 |  |  | Cl=0 at alpha= | -6.1311 | deg
|  |  |  | @ Cl=0.1, Cd= | 0.011992
|  |  |  | @ Cl=0.4, Cd= | 0.0082185
|  |  |  | @ Cl=0.6, Cd= | 0.008504
alpha (deg) | Cl | Cd | Cm | Cl/Cd
-20 | -0.478 | 0.19891 | -0.059 | -2.404
-19.5 | -0.52 | 0.18078 | -0.06 | -2.874
-19 | -0.557 | 0.17302 | -0.061 | -3.219
-18.5 | -0.59 | 0.16316 | -0.062 | -3.617
-18 | -0.619 | 0.15456 | -0.064 | -4.005
-17.5 | -0.643 | 0.14725 | -0.064 | -4.363
-17 | -0.661 | 0.13872 | -0.065 | -4.767
-16.5 | -0.675 | 0.13011 | -0.067 | -5.186
-16 | -0.675 | 0.11816 | -0.035 | -5.716
-15.5 | -0.685 | 0.11393 | -0.07 | -6.016
-15 | -0.682 | 0.10766 | -0.072 | -6.338
-14.5 | -0.674 | 0.10001 | -0.075 | -6.744
-14 | -0.662 | 0.09189 | -0.079 | -7.203
-13.5 | -0.645 | 0.08362 | -0.083 | -7.719
-13 | -0.628 | 0.07328 | -0.091 | -8.568
-12.5 | -0.652 | 0.0351 | -0.118 | -18.576
-12 | -0.623 | 0.02984 | -0.121 | -20.864
-11.5 | -0.586 | 0.02641 | -0.123 | -22.178
-11 | -0.544 | 0.0239 | -0.125 | -22.746
-10.5 | -0.496 | 0.02202 | -0.127 | -22.512
-10 | -0.445 | 0.02012 | -0.129 | -22.111
-9.5 | -0.392 | 0.01875 | -0.13 | -20.893
-9 | -0.338 | 0.01679 | -0.132 | -20.118
-8.5 | -0.281 | 0.01594 | -0.133 | -17.648
-8 | -0.224 | 0.0151 | -0.134 | -14.813
-7.5 | -0.165 | 0.01434 | -0.136 | -11.512
-7 | -0.105 | 0.01369 | -0.137 | -7.705
-6.5 | -0.045 | 0.01308 | -0.138 | -3.449
-6 | 0.016 | 0.01258 | -0.14 | 1.271
-5.5 | 0.078 | 0.01213 | -0.141 | 6.405
-5 | 0.14 | 0.01174 | -0.142 | 11.92
-4.5 | 0.206 | 0.00817 | -0.146 | 25.268
-4 | 0.271 | 0.00816 | -0.148 | 33.196
-3.5 | 0.337 | 0.00817 | -0.149 | 41.185
-3 | 0.402 | 0.00822 | -0.15 | 48.894
-2.5 | 0.469 | 0.00832 | -0.152 | 56.35
-2 | 0.534 | 0.00842 | -0.153 | 63.357
-1.5 | 0.598 | 0.0085 | -0.154 | 70.405
-1 | 0.663 | 0.00863 | -0.155 | 76.782
-0.5 | 0.727 | 0.00879 | -0.155 | 82.682
0 | 0.792 | 0.00889 | -0.156 | 89.044
0.5 | 0.856 | 0.00906 | -0.157 | 94.453
1 | 0.92 | 0.00925 | -0.158 | 99.486
1.5 | 0.985 | 0.00944 | -0.158 | 104.334
2 | 1.049 | 0.00964 | -0.159 | 108.794
2.5 | 1.113 | 0.00985 | -0.16 | 112.991
3 | 1.177 | 0.00977 | -0.161 | 120.429
3.5 | 1.239 | 0.00996 | -0.161 | 124.386
4 | 1.302 | 0.01019 | -0.162 | 127.815
4.5 | 1.35 | 0.01002 | -0.162 | 134.744
5 | 1.407 | 0.01092 | -0.163 | 128.82
5.5 | 1.461 | 0.01125 | -0.163 | 129.863
6 | 1.513 | 0.01155 | -0.163 | 131.063
6.5 | 1.564 | 0.01191 | -0.163 | 131.338
7 | 1.612 | 0.01231 | -0.164 | 131.013
7.5 | 1.658 | 0.01273 | -0.164 | 130.318
8 | 1.667 | 0.02551 | -0.16 | 65.369
8.5 | 1.704 | 0.02688 | -0.16 | 63.414
9 | 1.738 | 0.02836 | -0.161 | 61.275
9.5 | 1.767 | 0.03006 | -0.161 | 58.78
10 | 1.791 | 0.03163 | -0.161 | 56.627
10.5 | 1.811 | 0.03349 | -0.161 | 54.084
11 | 1.826 | 0.03555 | -0.161 | 51.359
11.5 | 1.835 | 0.03766 | -0.16 | 48.713
12 | 1.837 | 0.03985 | -0.16 | 46.106
12.5 | 1.835 | 0.04234 | -0.16 | 43.327
13 | 1.821 | 0.04501 | -0.16 | 40.463
13.5 | 1.798 | 0.04826 | -0.16 | 37.258
14 | 1.767 | 0.05161 | -0.159 | 34.246
14.5 | 1.728 | 0.0554 | -0.159 | 31.193
15 | 1.681 | 0.0598 | -0.158 | 28.109
15.5 | 1.624 | 0.06536 | -0.157 | 24.855
16 | 1.559 | 0.07154 | -0.156 | 21.791
16.5 | 1.478 | 0.08278 | -0.152 | 17.849
17 | 1.311 | 0.12982 | -0.125 | 10.098

## 20. Re 750k Mach 0.50 (1)
BIGFOIL.COM POLAR EXPORT
NACA64-719
NACA64-719 |  |  |  | Cl Max: | 1.734 | at alpha= | 8 | deg
JavaFoil+Calcfoil stall+Eppler ext transition |  |  |  | L/D Max: | 117.236 | at alpha= | 4 | deg
Re: | 750000 |  |  | Cd Min: | 0.00924 | at alpha= | -3.5 | deg
Mach: | 0.5 |  |  | Cl=0 at alpha= | -6.1343 | deg
|  |  |  | @ Cl=0.1, Cd= | 0.013895
|  |  |  | @ Cl=0.4, Cd= | 0.00924
|  |  |  | @ Cl=0.6, Cd= | 0.0094011
alpha (deg) | Cl | Cd | Cm | Cl/Cd
-20 | -0.795 | 0.20846 | -0.073 | -3.812
-19.5 | -0.766 | 0.20223 | -0.073 | -3.79
-19 | -0.738 | 0.1984 | -0.074 | -3.721
-18.5 | -0.709 | 0.19263 | -0.072 | -3.679
-18 | -0.68 | 0.18374 | -0.071 | -3.7
-17.5 | -0.651 | 0.18199 | -0.071 | -3.578
-17 | -0.623 | 0.17459 | -0.072 | -3.568
-16.5 | -0.595 | 0.17026 | -0.072 | -3.492
-16 | -0.565 | 0.16517 | -0.07 | -3.422
-15.5 | -0.536 | 0.15781 | -0.068 | -3.398
-15 | -0.508 | 0.14962 | -0.068 | -3.394
-14.5 | -0.479 | 0.1471 | -0.069 | -3.259
-14 | -0.451 | 0.1434 | -0.07 | -3.144
-13.5 | -0.422 | 0.13411 | -0.07 | -3.15
-13 | -0.393 | 0.12763 | -0.065 | -3.079
-12.5 | -0.365 | 0.11981 | -0.071 | -3.048
-12 | -0.337 | 0.10244 | -0.072 | -3.287
-11.5 | -0.308 | 0.09309 | -0.072 | -3.309
-11 | -0.427 | 0.08177 | -0.075 | -5.22
-10.5 | -0.424 | 0.0734 | -0.08 | -5.775
-10 | -0.398 | 0.06259 | -0.095 | -6.366
-9.5 | -0.402 | 0.02657 | -0.14 | -15.13
-9 | -0.355 | 0.02283 | -0.144 | -15.538
-8.5 | -0.301 | 0.01971 | -0.146 | -15.253
-8 | -0.241 | 0.01839 | -0.148 | -13.124
-7.5 | -0.179 | 0.01728 | -0.149 | -10.377
-7 | -0.115 | 0.0163 | -0.151 | -7.063
-6.5 | -0.049 | 0.0154 | -0.152 | -3.209
-6 | 0.018 | 0.01465 | -0.154 | 1.198
-5.5 | 0.086 | 0.014 | -0.155 | 6.107
-5 | 0.154 | 0.01349 | -0.157 | 11.438
-4.5 | 0.224 | 0.01305 | -0.158 | 17.135
-4 | 0.298 | 0.00929 | -0.162 | 32.046
-3.5 | 0.371 | 0.00924 | -0.164 | 40.122
-3 | 0.442 | 0.00924 | -0.165 | 47.867
-2.5 | 0.514 | 0.0093 | -0.167 | 55.279
-2 | 0.586 | 0.00938 | -0.168 | 62.499
-1.5 | 0.659 | 0.00949 | -0.169 | 69.427
-1 | 0.732 | 0.00964 | -0.171 | 75.908
-0.5 | 0.805 | 0.00981 | -0.172 | 82.036
0 | 0.885 | 0.00998 | -0.173 | 88.675
0.5 | 0.957 | 0.01024 | -0.175 | 93.48
1 | 1.029 | 0.01054 | -0.176 | 97.676
1.5 | 1.1 | 0.01054 | -0.177 | 104.37
2 | 1.169 | 0.01042 | -0.177 | 112.27
2.5 | 1.238 | 0.01122 | -0.178 | 110.275
3 | 1.305 | 0.01152 | -0.178 | 113.302
3.5 | 1.373 | 0.01186 | -0.178 | 115.735
4 | 1.44 | 0.01229 | -0.179 | 117.236
4.5 | 1.483 | 0.01273 | -0.179 | 116.509
5 | 1.542 | 0.01317 | -0.179 | 117.094
5.5 | 1.595 | 0.0137 | -0.179 | 116.475
6 | 1.645 | 0.0143 | -0.18 | 115.045
6.5 | 1.689 | 0.015 | -0.18 | 112.607
7 | 1.692 | 0.03126 | -0.176 | 54.135
7.5 | 1.72 | 0.03371 | -0.176 | 51.024
8 | 1.734 | 0.03628 | -0.176 | 47.804
8.5 | 1.721 | 0.03913 | -0.176 | 43.99
9 | 1.668 | 0.04278 | -0.175 | 38.979
9.5 | 1.512 | 0.04726 | -0.175 | 31.999
10 | 0.902 | 0.09038 | -0.073 | 9.978
10.5 | 0.928 | 0.10298 | -0.072 | 9.015
11 | 0.956 | 0.11813 | -0.08 | 8.097
11.5 | 0.983 | 0.1207 | -0.08 | 8.146
12 | 1.01 | 0.12741 | -0.081 | 7.927
12.5 | 1.038 | 0.13663 | -0.089 | 7.6
13 | 1.065 | 0.14029 | -0.09 | 7.593

## 21. Re 1M Mach 0.00 (1)
BIGFOIL.COM POLAR EXPORT
NACA64-719
NACA64-719 |  |  |  | Cl Max: | 1.896 | at alpha= | 13.5 | deg
JavaFoil+Calcfoil stall+Eppler ext transition |  |  |  | L/D Max: | 164.961 | at alpha= | 6.5 | deg
Re: | 1000000 |  |  | Cd Min: | 0.00734 | at alpha= | -4.5 | deg
Mach: | 0 |  |  | Cl=0 at alpha= | -6.1333 | deg
|  |  |  | @ Cl=0.1, Cd= | 0.010838
|  |  |  | @ Cl=0.4, Cd= | 0.0075142
|  |  |  | @ Cl=0.6, Cd= | 0.0077967
alpha (deg) | Cl | Cd | Cm | Cl/Cd
-20 | -0.792 | 0.16351 | -0.064 | -4.843
-19.5 | -0.798 | 0.15599 | -0.065 | -5.114
-19 | -0.801 | 0.14944 | -0.066 | -5.361
-18.5 | -0.802 | 0.14305 | -0.066 | -5.605
-18 | -0.801 | 0.1355 | -0.068 | -5.911
-17.5 | -0.798 | 0.12779 | -0.07 | -6.241
-17 | -0.791 | 0.12046 | -0.072 | -6.57
-16.5 | -0.784 | 0.11144 | -0.075 | -7.032
-16 | -0.773 | 0.10377 | -0.077 | -7.445
-15.5 | -0.76 | 0.09522 | -0.081 | -7.979
-15 | -0.744 | 0.08735 | -0.085 | -8.516
-14.5 | -0.756 | 0.0577 | -0.102 | -13.098
-14 | -0.751 | 0.04138 | -0.11 | -18.153
-13.5 | -0.729 | 0.03461 | -0.113 | -21.059
-13 | -0.7 | 0.03016 | -0.116 | -23.192
-12.5 | -0.666 | 0.0265 | -0.118 | -25.121
-12 | -0.627 | 0.02412 | -0.12 | -25.979
-11.5 | -0.584 | 0.02206 | -0.121 | -26.489
-11 | -0.539 | 0.02036 | -0.123 | -26.468
-10.5 | -0.489 | 0.01892 | -0.124 | -25.869
-10 | -0.438 | 0.01775 | -0.126 | -24.652
-9.5 | -0.386 | 0.01571 | -0.127 | -24.544
-9 | -0.331 | 0.01489 | -0.129 | -22.219
-8.5 | -0.275 | 0.01416 | -0.13 | -19.438
-8 | -0.219 | 0.01345 | -0.131 | -16.258
-7.5 | -0.161 | 0.01282 | -0.132 | -12.575
-7 | -0.103 | 0.01228 | -0.134 | -8.383
-6.5 | -0.044 | 0.01177 | -0.135 | -3.739
-6 | 0.016 | 0.01134 | -0.136 | 1.375
-5.5 | 0.076 | 0.01097 | -0.137 | 6.906
-5 | 0.136 | 0.01064 | -0.139 | 12.819
-4.5 | 0.203 | 0.00734 | -0.144 | 27.675
-4 | 0.266 | 0.00735 | -0.145 | 36.184
-3.5 | 0.329 | 0.00743 | -0.146 | 44.336
-3 | 0.392 | 0.0075 | -0.147 | 52.224
-2.5 | 0.454 | 0.00761 | -0.147 | 59.725
-2 | 0.517 | 0.00764 | -0.148 | 67.619
-1.5 | 0.579 | 0.00774 | -0.149 | 74.812
-1 | 0.642 | 0.00791 | -0.15 | 81.128
-0.5 | 0.704 | 0.00802 | -0.15 | 87.802
0 | 0.767 | 0.00812 | -0.151 | 94.369
0.5 | 0.829 | 0.00828 | -0.152 | 100.116
1 | 0.891 | 0.00842 | -0.153 | 105.84
1.5 | 0.953 | 0.00858 | -0.153 | 111.048
2 | 1.015 | 0.00872 | -0.154 | 116.44
2.5 | 1.077 | 0.00889 | -0.155 | 121.219
3 | 1.139 | 0.00908 | -0.156 | 125.425
3.5 | 1.201 | 0.00925 | -0.156 | 129.791
4 | 1.263 | 0.00912 | -0.157 | 138.41
4.5 | 1.31 | 0.00933 | -0.157 | 140.407
5 | 1.368 | 0.00952 | -0.158 | 143.644
5.5 | 1.423 | 0.00978 | -0.158 | 145.558
6 | 1.477 | 0.00956 | -0.159 | 154.548
6.5 | 1.529 | 0.00927 | -0.159 | 164.961
7 | 1.579 | 0.01078 | -0.16 | 146.483
7.5 | 1.627 | 0.01107 | -0.16 | 146.952
8 | 1.637 | 0.02215 | -0.156 | 73.901
8.5 | 1.677 | 0.02323 | -0.157 | 72.19
9 | 1.714 | 0.02449 | -0.157 | 69.98
9.5 | 1.749 | 0.02576 | -0.157 | 67.867
10 | 1.78 | 0.02711 | -0.157 | 65.648
10.5 | 1.808 | 0.02844 | -0.157 | 63.583
11 | 1.833 | 0.02996 | -0.157 | 61.184
11.5 | 1.854 | 0.03153 | -0.157 | 58.815
12 | 1.872 | 0.0332 | -0.157 | 56.399
12.5 | 1.886 | 0.03517 | -0.157 | 53.634
13 | 1.894 | 0.03698 | -0.157 | 51.229
13.5 | 1.896 | 0.03899 | -0.157 | 48.638
14 | 1.894 | 0.04144 | -0.156 | 45.698
14.5 | 1.887 | 0.04384 | -0.156 | 43.045
15 | 1.876 | 0.04658 | -0.156 | 40.277
15.5 | 1.862 | 0.04924 | -0.156 | 37.806
16 | 1.843 | 0.05227 | -0.155 | 35.256
16.5 | 1.82 | 0.05574 | -0.155 | 32.651
17 | 1.794 | 0.05911 | -0.155 | 30.355
17.5 | 1.766 | 0.0627 | -0.154 | 28.162
18 | 1.731 | 0.06682 | -0.154 | 25.905
18.5 | 1.691 | 0.07181 | -0.153 | 23.55

## 22. Re 1M Mach 0.10 (1)
BIGFOIL.COM POLAR EXPORT
NACA64-719
NACA64-719 |  |  |  | Cl Max: | 1.887 | at alpha= | 13 | deg
JavaFoil+Calcfoil stall+Eppler ext transition |  |  |  | L/D Max: | 154.267 | at alpha= | 6 | deg
Re: | 1000000 |  |  | Cd Min: | 0.00733 | at alpha= | -4.5 | deg
Mach: | 0.1 |  |  | Cl=0 at alpha= | -6.1333 | deg
|  |  |  | @ Cl=0.1, Cd= | 0.010908
|  |  |  | @ Cl=0.4, Cd= | 0.0075005
|  |  |  | @ Cl=0.6, Cd= | 0.0078386
alpha (deg) | Cl | Cd | Cm | Cl/Cd
-20 | -0.76 | 0.16712 | -0.063 | -4.55
-19.5 | -0.77 | 0.15879 | -0.065 | -4.847
-19 | -0.775 | 0.1534 | -0.064 | -5.055
-18.5 | -0.78 | 0.14531 | -0.066 | -5.368
-18 | -0.782 | 0.13815 | -0.067 | -5.66
-17.5 | -0.781 | 0.13017 | -0.069 | -6
-17 | -0.778 | 0.12275 | -0.071 | -6.334
-16.5 | -0.772 | 0.11414 | -0.073 | -6.761
-16 | -0.762 | 0.10641 | -0.076 | -7.165
-15.5 | -0.751 | 0.0983 | -0.079 | -7.635
-15 | -0.735 | 0.09179 | -0.082 | -8.004
-14.5 | -0.727 | 0.0756 | -0.092 | -9.619
-14 | -0.744 | 0.04481 | -0.109 | -16.596
-13.5 | -0.725 | 0.0363 | -0.113 | -19.973
-13 | -0.698 | 0.03094 | -0.116 | -22.558
-12.5 | -0.665 | 0.02712 | -0.118 | -24.529
-12 | -0.627 | 0.02457 | -0.12 | -25.525
-11.5 | -0.585 | 0.02241 | -0.122 | -26.111
-11 | -0.54 | 0.02087 | -0.123 | -25.864
-10.5 | -0.491 | 0.01917 | -0.125 | -25.6
-10 | -0.439 | 0.01795 | -0.126 | -24.45
-9.5 | -0.387 | 0.01587 | -0.128 | -24.375
-9 | -0.332 | 0.01502 | -0.129 | -22.118
-8.5 | -0.276 | 0.01428 | -0.13 | -19.357
-8 | -0.22 | 0.01359 | -0.132 | -16.151
-7.5 | -0.162 | 0.01294 | -0.133 | -12.508
-7 | -0.103 | 0.01237 | -0.134 | -8.36
-6.5 | -0.044 | 0.01187 | -0.135 | -3.723
-6 | 0.016 | 0.01142 | -0.137 | 1.371
-5.5 | 0.076 | 0.01105 | -0.138 | 6.887
-5 | 0.137 | 0.01069 | -0.139 | 12.817
-4.5 | 0.204 | 0.00733 | -0.145 | 27.87
-4 | 0.267 | 0.00741 | -0.146 | 36.054
-3.5 | 0.331 | 0.00742 | -0.146 | 44.603
-3 | 0.394 | 0.00749 | -0.147 | 52.6
-2.5 | 0.457 | 0.0076 | -0.148 | 60.05
-2 | 0.519 | 0.00772 | -0.149 | 67.276
-1.5 | 0.582 | 0.00781 | -0.15 | 74.559
-1 | 0.645 | 0.00791 | -0.15 | 81.505
-0.5 | 0.708 | 0.00801 | -0.151 | 88.3
0 | 0.771 | 0.00817 | -0.152 | 94.314
0.5 | 0.833 | 0.00828 | -0.153 | 100.602
1 | 0.896 | 0.00847 | -0.153 | 105.777
1.5 | 0.958 | 0.00859 | -0.154 | 111.487
2 | 1.02 | 0.00877 | -0.155 | 116.305
2.5 | 1.083 | 0.00896 | -0.156 | 120.892
3 | 1.145 | 0.00912 | -0.156 | 125.593
3.5 | 1.207 | 0.00933 | -0.157 | 129.392
4 | 1.269 | 0.00916 | -0.158 | 138.585
4.5 | 1.316 | 0.00938 | -0.158 | 140.326
5 | 1.374 | 0.00963 | -0.159 | 142.654
5.5 | 1.43 | 0.00984 | -0.159 | 145.301
6 | 1.484 | 0.00962 | -0.16 | 154.267
6.5 | 1.536 | 0.01056 | -0.16 | 145.406
7 | 1.585 | 0.01086 | -0.16 | 145.933
7.5 | 1.632 | 0.0112 | -0.161 | 145.769
8 | 1.642 | 0.02242 | -0.157 | 73.259
8.5 | 1.682 | 0.02356 | -0.157 | 71.382
9 | 1.719 | 0.02482 | -0.157 | 69.236
9.5 | 1.752 | 0.02617 | -0.157 | 66.956
10 | 1.783 | 0.02751 | -0.157 | 64.821
10.5 | 1.81 | 0.02895 | -0.157 | 62.526
11 | 1.834 | 0.03044 | -0.158 | 60.256
11.5 | 1.854 | 0.03205 | -0.158 | 57.852
12 | 1.87 | 0.03385 | -0.157 | 55.241
12.5 | 1.882 | 0.03584 | -0.157 | 52.506
13 | 1.887 | 0.03783 | -0.157 | 49.9
13.5 | 1.887 | 0.03976 | -0.157 | 47.458
14 | 1.881 | 0.04236 | -0.157 | 44.411
14.5 | 1.871 | 0.04489 | -0.157 | 41.673
15 | 1.856 | 0.04774 | -0.157 | 38.888
15.5 | 1.837 | 0.05081 | -0.156 | 36.16
16 | 1.814 | 0.05382 | -0.156 | 33.711
16.5 | 1.787 | 0.05751 | -0.155 | 31.075
17 | 1.757 | 0.06104 | -0.155 | 28.781
17.5 | 1.723 | 0.06525 | -0.154 | 26.4
18 | 1.681 | 0.07007 | -0.154 | 23.992

## 23. Re 1M Mach 0.25 (1)
BIGFOIL.COM POLAR EXPORT
NACA64-719
NACA64-719 |  |  |  | Cl Max: | 1.842 | at alpha= | 12 | deg
JavaFoil+Calcfoil stall+Eppler ext transition |  |  |  | L/D Max: | 149.994 | at alpha= | 5.5 | deg
Re: | 1000000 |  |  | Cd Min: | 0.00722 | at alpha= | -4 | deg
Mach: | 0.25 |  |  | Cl=0 at alpha= | -6.1311 | deg
|  |  |  | @ Cl=0.1, Cd= | 0.011305
|  |  |  | @ Cl=0.4, Cd= | 0.0076977
|  |  |  | @ Cl=0.6, Cd= | 0.0079431
alpha (deg) | Cl | Cd | Cm | Cl/Cd
-20 | -0.478 | 0.19403 | -0.059 | -2.465
-19.5 | -0.52 | 0.177 | -0.06 | -2.936
-19 | -0.557 | 0.16698 | -0.062 | -3.337
-18.5 | -0.591 | 0.15939 | -0.063 | -3.705
-18 | -0.619 | 0.15086 | -0.064 | -4.106
-17.5 | -0.643 | 0.14399 | -0.065 | -4.466
-17 | -0.662 | 0.13562 | -0.066 | -4.88
-16.5 | -0.675 | 0.12709 | -0.068 | -5.313
-16 | -0.683 | 0.11965 | -0.069 | -5.711
-15.5 | -0.687 | 0.11103 | -0.072 | -6.183
-15 | -0.684 | 0.10498 | -0.074 | -6.511
-14.5 | -0.676 | 0.09707 | -0.077 | -6.964
-14 | -0.664 | 0.08853 | -0.081 | -7.503
-13.5 | -0.65 | 0.07848 | -0.088 | -8.287
-13 | -0.664 | 0.04811 | -0.11 | -13.793
-12.5 | -0.657 | 0.03204 | -0.119 | -20.491
-12 | -0.625 | 0.02784 | -0.122 | -22.461
-11.5 | -0.588 | 0.02481 | -0.124 | -23.687
-11 | -0.545 | 0.02256 | -0.126 | -24.167
-10.5 | -0.497 | 0.0208 | -0.127 | -23.886
-10 | -0.446 | 0.01903 | -0.129 | -23.426
-9.5 | -0.393 | 0.01774 | -0.13 | -22.137
-9 | -0.338 | 0.0158 | -0.132 | -21.424
-8.5 | -0.282 | 0.01499 | -0.133 | -18.807
-8 | -0.224 | 0.01422 | -0.135 | -15.769
-7.5 | -0.165 | 0.0135 | -0.136 | -12.256
-7 | -0.106 | 0.0129 | -0.137 | -8.196
-6.5 | -0.045 | 0.01231 | -0.139 | -3.672
-6 | 0.016 | 0.01184 | -0.14 | 1.353
-5.5 | 0.078 | 0.01144 | -0.141 | 6.807
-5 | 0.14 | 0.01106 | -0.143 | 12.682
-4.5 | 0.208 | 0.00754 | -0.147 | 27.56
-4 | 0.273 | 0.00722 | -0.149 | 37.77
-3.5 | 0.34 | 0.00767 | -0.15 | 44.363
-3 | 0.405 | 0.0077 | -0.151 | 52.532
-2.5 | 0.469 | 0.00775 | -0.152 | 60.586
-2 | 0.534 | 0.00786 | -0.153 | 67.882
-1.5 | 0.598 | 0.00794 | -0.154 | 75.399
-1 | 0.663 | 0.00804 | -0.155 | 82.383
-0.5 | 0.727 | 0.00823 | -0.155 | 88.314
0 | 0.792 | 0.00835 | -0.156 | 94.855
0.5 | 0.856 | 0.00848 | -0.157 | 100.915
1 | 0.92 | 0.00869 | -0.158 | 105.935
1.5 | 0.985 | 0.00883 | -0.158 | 111.499
2 | 1.049 | 0.00897 | -0.159 | 116.84
2.5 | 1.113 | 0.00919 | -0.16 | 121.114
3 | 1.177 | 0.00942 | -0.161 | 124.865
3.5 | 1.24 | 0.00927 | -0.161 | 133.851
4 | 1.302 | 0.00951 | -0.162 | 136.884
4.5 | 1.351 | 0.0097 | -0.162 | 139.337
5 | 1.409 | 0.00955 | -0.163 | 147.597
5.5 | 1.465 | 0.00977 | -0.163 | 149.994
6 | 1.518 | 0.01071 | -0.164 | 141.827
6.5 | 1.569 | 0.01102 | -0.164 | 142.374
7 | 1.618 | 0.01137 | -0.164 | 142.34
7.5 | 1.664 | 0.0118 | -0.164 | 141.031
8 | 1.671 | 0.02412 | -0.161 | 69.291
8.5 | 1.708 | 0.02544 | -0.161 | 67.148
9 | 1.741 | 0.02679 | -0.161 | 65.011
9.5 | 1.771 | 0.02842 | -0.161 | 62.304
10 | 1.795 | 0.0299 | -0.161 | 60.052
10.5 | 1.815 | 0.03163 | -0.161 | 57.391
11 | 1.83 | 0.03357 | -0.161 | 54.498
11.5 | 1.839 | 0.03553 | -0.161 | 51.755
12 | 1.842 | 0.03763 | -0.161 | 48.947
12.5 | 1.839 | 0.03994 | -0.161 | 46.041
13 | 1.826 | 0.04252 | -0.161 | 42.948
13.5 | 1.803 | 0.04559 | -0.16 | 39.547
14 | 1.772 | 0.04863 | -0.16 | 36.442
14.5 | 1.733 | 0.05218 | -0.16 | 33.22
15 | 1.687 | 0.05612 | -0.159 | 30.059
15.5 | 1.632 | 0.06104 | -0.158 | 26.734
16 | 1.57 | 0.06589 | -0.157 | 23.826
16.5 | 1.498 | 0.07303 | -0.156 | 20.511
17 | 1.418 | 0.08218 | -0.153 | 17.248

## 24. Re 1M Mach 0.50 (1)
BIGFOIL.COM POLAR EXPORT
NACA64-719
NACA64-719 |  |  |  | Cl Max: | 1.738 | at alpha= | 8 | deg
JavaFoil+Calcfoil stall+Eppler ext transition |  |  |  | L/D Max: | 127.31 | at alpha= | 5 | deg
Re: | 1000000 |  |  | Cd Min: | 0.00848 | at alpha= | -3.5 | deg
Mach: | 0.5 |  |  | Cl=0 at alpha= | -6.1323 | deg
|  |  |  | @ Cl=0.1, Cd= | 0.013113
|  |  |  | @ Cl=0.4, Cd= | 0.0084987
|  |  |  | @ Cl=0.6, Cd= | 0.0087153
alpha (deg) | Cl | Cd | Cm | Cl/Cd
-20 | -0.795 | 0.19586 | -0.073 | -4.058
-19.5 | -0.767 | 0.19125 | -0.073 | -4.008
-19 | -0.738 | 0.18769 | -0.074 | -3.934
-18.5 | -0.709 | 0.18305 | -0.073 | -3.874
-18 | -0.68 | 0.17494 | -0.071 | -3.886
-17.5 | -0.651 | 0.17051 | -0.071 | -3.819
-17 | -0.623 | 0.16414 | -0.072 | -3.795
-16.5 | -0.595 | 0.15979 | -0.072 | -3.721
-16 | -0.565 | 0.15529 | -0.07 | -3.641
-15.5 | -0.536 | 0.14899 | -0.068 | -3.6
-15 | -0.508 | 0.14275 | -0.069 | -3.557
-14.5 | -0.479 | 0.14028 | -0.069 | -3.417
-14 | -0.451 | 0.13658 | -0.07 | -3.301
-13.5 | -0.422 | 0.12563 | -0.071 | -3.362
-13 | -0.393 | 0.12221 | -0.065 | -3.216
-12.5 | -0.365 | 0.11357 | -0.071 | -3.216
-12 | -0.337 | 0.10025 | -0.073 | -3.36
-11.5 | -0.308 | 0.09004 | -0.074 | -3.423
-11 | -0.427 | 0.08131 | -0.076 | -5.251
-10.5 | -0.424 | 0.07205 | -0.082 | -5.889
-10 | -0.401 | 0.05936 | -0.1 | -6.756
-9.5 | -0.404 | 0.0249 | -0.141 | -16.214
-9 | -0.356 | 0.02164 | -0.144 | -16.428
-8.5 | -0.301 | 0.01858 | -0.147 | -16.222
-8 | -0.242 | 0.01734 | -0.148 | -13.95
-7.5 | -0.18 | 0.01631 | -0.15 | -11.019
-7 | -0.115 | 0.01538 | -0.151 | -7.5
-6.5 | -0.05 | 0.01455 | -0.153 | -3.404
-6 | 0.018 | 0.01382 | -0.154 | 1.273
-5.5 | 0.086 | 0.01321 | -0.156 | 6.485
-5 | 0.155 | 0.01273 | -0.157 | 12.14
-4.5 | 0.224 | 0.01232 | -0.158 | 18.184
-4 | 0.3 | 0.0085 | -0.163 | 35.253
-3.5 | 0.373 | 0.00848 | -0.165 | 43.937
-3 | 0.445 | 0.00853 | -0.166 | 52.109
-2.5 | 0.517 | 0.00859 | -0.168 | 60.17
-2 | 0.59 | 0.0087 | -0.169 | 67.779
-1.5 | 0.662 | 0.00881 | -0.17 | 75.228
-1 | 0.736 | 0.00895 | -0.172 | 82.211
-0.5 | 0.812 | 0.0091 | -0.174 | 89.286
0 | 0.885 | 0.00931 | -0.174 | 95.119
0.5 | 0.957 | 0.00951 | -0.175 | 100.607
1 | 1.029 | 0.00973 | -0.176 | 105.707
1.5 | 1.101 | 0.01008 | -0.177 | 109.233
2 | 1.171 | 0.00998 | -0.178 | 117.323
2.5 | 1.241 | 0.00986 | -0.178 | 125.914
3 | 1.31 | 0.01072 | -0.179 | 122.16
3.5 | 1.378 | 0.01106 | -0.179 | 124.602
4 | 1.445 | 0.01138 | -0.179 | 127.028
4.5 | 1.489 | 0.01174 | -0.18 | 126.786
5 | 1.548 | 0.01216 | -0.18 | 127.31
5.5 | 1.602 | 0.01262 | -0.18 | 126.897
6 | 1.652 | 0.01314 | -0.181 | 125.725
6.5 | 1.696 | 0.01381 | -0.181 | 122.788
7 | 1.696 | 0.02962 | -0.176 | 57.247
7.5 | 1.723 | 0.03183 | -0.176 | 54.142
8 | 1.738 | 0.03434 | -0.176 | 50.606
8.5 | 1.725 | 0.03707 | -0.176 | 46.523
9 | 1.671 | 0.04044 | -0.176 | 41.327
9.5 | 1.516 | 0.04476 | -0.176 | 33.865
10 | 0.902 | 0.08512 | -0.075 | 10.597
10.5 | 0.929 | 0.09778 | -0.073 | 9.496
11 | 0.957 | 0.10856 | -0.08 | 8.811
11.5 | 0.983 | 0.11356 | -0.081 | 8.659
12 | 1.01 | 0.1209 | -0.082 | 8.355
12.5 | 1.038 | 0.12819 | -0.089 | 8.101
13 | 1.065 | 0.13283 | -0.091 | 8.021

## 25. Re 2M Mach 0.00 (1)
BIGFOIL.COM POLAR EXPORT
NACA64-719
NACA64-719 |  |  |  | Cl Max: | 1.907 | at alpha= | 13.5 | deg
JavaFoil+Calcfoil stall+Eppler ext transition |  |  |  | L/D Max: | 182.963 | at alpha= | 7.5 | deg
Re: | 2000000 |  |  | Cd Min: | 0.00641 | at alpha= | -4.5 | deg
Mach: | 0 |  |  | Cl=0 at alpha= | -6.1333 | deg
|  |  |  | @ Cl=0.1, Cd= | 0.0095138
|  |  |  | @ Cl=0.4, Cd= | 0.0066503
|  |  |  | @ Cl=0.6, Cd= | 0.0068733
alpha (deg) | Cl | Cd | Cm | Cl/Cd
-20 | -0.795 | 0.15406 | -0.067 | -5.159
-19.5 | -0.801 | 0.14641 | -0.069 | -5.471
-19 | -0.804 | 0.14193 | -0.069 | -5.662
-18.5 | -0.805 | 0.13438 | -0.07 | -5.994
-18 | -0.805 | 0.12692 | -0.072 | -6.342
-17.5 | -0.802 | 0.1192 | -0.074 | -6.73
-17 | -0.797 | 0.11163 | -0.076 | -7.14
-16.5 | -0.793 | 0.1002 | -0.081 | -7.909
-16 | -0.787 | 0.08804 | -0.087 | -8.943
-15.5 | -0.796 | 0.06459 | -0.098 | -12.325
-15 | -0.797 | 0.04808 | -0.106 | -16.582
-14.5 | -0.785 | 0.03838 | -0.11 | -20.463
-14 | -0.764 | 0.0328 | -0.113 | -23.303
-13.5 | -0.738 | 0.02875 | -0.115 | -25.66
-13 | -0.706 | 0.02562 | -0.117 | -27.558
-12.5 | -0.671 | 0.0229 | -0.119 | -29.283
-12 | -0.631 | 0.02094 | -0.121 | -30.128
-11.5 | -0.588 | 0.01924 | -0.122 | -30.569
-11 | -0.542 | 0.01778 | -0.124 | -30.489
-10.5 | -0.492 | 0.01656 | -0.125 | -29.728
-10 | -0.44 | 0.01554 | -0.126 | -28.32
-9.5 | -0.388 | 0.0136 | -0.128 | -28.521
-9 | -0.333 | 0.01291 | -0.13 | -25.79
-8.5 | -0.277 | 0.01231 | -0.131 | -22.481
-8 | -0.22 | 0.01171 | -0.132 | -18.787
-7.5 | -0.162 | 0.01115 | -0.133 | -14.542
-7 | -0.104 | 0.01072 | -0.135 | -9.663
-6.5 | -0.044 | 0.01028 | -0.136 | -4.306
-6 | 0.016 | 0.00993 | -0.137 | 1.579
-5.5 | 0.076 | 0.00962 | -0.138 | 7.924
-5 | 0.137 | 0.00935 | -0.14 | 14.687
-4.5 | 0.203 | 0.00641 | -0.144 | 31.726
-4 | 0.266 | 0.00647 | -0.145 | 41.076
-3.5 | 0.329 | 0.00653 | -0.146 | 50.435
-3 | 0.392 | 0.00664 | -0.147 | 59.055
-2.5 | 0.454 | 0.00672 | -0.147 | 67.64
-2 | 0.517 | 0.00679 | -0.148 | 76.084
-1.5 | 0.579 | 0.00685 | -0.149 | 84.535
-1 | 0.642 | 0.00692 | -0.15 | 92.741
-0.5 | 0.704 | 0.00704 | -0.15 | 99.993
0 | 0.767 | 0.00711 | -0.151 | 107.849
0.5 | 0.829 | 0.00724 | -0.152 | 114.528
1 | 0.891 | 0.00738 | -0.153 | 120.765
1.5 | 0.953 | 0.00747 | -0.153 | 127.662
2 | 1.015 | 0.00761 | -0.154 | 133.427
2.5 | 1.077 | 0.00775 | -0.155 | 139.02
3 | 1.139 | 0.0079 | -0.156 | 144.159
3.5 | 1.201 | 0.00803 | -0.156 | 149.523
4 | 1.263 | 0.0082 | -0.157 | 153.931
4.5 | 1.312 | 0.00838 | -0.157 | 156.463
5 | 1.369 | 0.0082 | -0.158 | 166.903
5.5 | 1.424 | 0.00839 | -0.159 | 169.811
6 | 1.479 | 0.00855 | -0.159 | 172.984
6.5 | 1.532 | 0.00886 | -0.16 | 172.933
7 | 1.584 | 0.00912 | -0.16 | 173.672
7.5 | 1.634 | 0.00893 | -0.161 | 182.963
8 | 1.646 | 0.01942 | -0.157 | 84.762
8.5 | 1.687 | 0.02037 | -0.158 | 82.78
9 | 1.724 | 0.02144 | -0.158 | 80.404
9.5 | 1.758 | 0.02254 | -0.158 | 78.028
10 | 1.79 | 0.02368 | -0.158 | 75.574
10.5 | 1.818 | 0.02484 | -0.158 | 73.209
11 | 1.843 | 0.0261 | -0.158 | 70.614
11.5 | 1.865 | 0.02745 | -0.158 | 67.935
12 | 1.883 | 0.02892 | -0.158 | 65.099
12.5 | 1.897 | 0.03056 | -0.158 | 62.06
13 | 1.905 | 0.03216 | -0.158 | 59.241
13.5 | 1.907 | 0.03385 | -0.158 | 56.351
14 | 1.905 | 0.03603 | -0.158 | 52.872
14.5 | 1.899 | 0.03803 | -0.158 | 49.916
15 | 1.888 | 0.04033 | -0.157 | 46.81
15.5 | 1.874 | 0.04258 | -0.157 | 43.996
16 | 1.855 | 0.04516 | -0.157 | 41.084
16.5 | 1.833 | 0.04804 | -0.157 | 38.15
17 | 1.808 | 0.05087 | -0.156 | 35.533
17.5 | 1.78 | 0.0538 | -0.156 | 33.078
18 | 1.746 | 0.05706 | -0.156 | 30.593
18.5 | 1.707 | 0.0612 | -0.155 | 27.89

## 26. Re 2M Mach 0.10 (1)
BIGFOIL.COM POLAR EXPORT
NACA64-719
NACA64-719 |  |  |  | Cl Max: | 1.898 | at alpha= | 13 | deg
JavaFoil+Calcfoil stall+Eppler ext transition |  |  |  | L/D Max: | 182.832 | at alpha= | 7 | deg
Re: | 2000000 |  |  | Cd Min: | 0.00646 | at alpha= | -4.5 | deg
Mach: | 0.1 |  |  | Cl=0 at alpha= | -6.1333 | deg
|  |  |  | @ Cl=0.1, Cd= | 0.0095744
|  |  |  | @ Cl=0.4, Cd= | 0.0066376
|  |  |  | @ Cl=0.6, Cd= | 0.0068771
alpha (deg) | Cl | Cd | Cm | Cl/Cd
-20 | -0.763 | 0.15773 | -0.066 | -4.837
-19.5 | -0.772 | 0.14948 | -0.068 | -5.167
-19 | -0.778 | 0.14465 | -0.068 | -5.38
-18.5 | -0.783 | 0.1369 | -0.069 | -5.72
-18 | -0.785 | 0.12976 | -0.071 | -6.053
-17.5 | -0.785 | 0.1221 | -0.073 | -6.429
-17 | -0.782 | 0.11458 | -0.075 | -6.826
-16.5 | -0.778 | 0.10435 | -0.079 | -7.459
-16 | -0.772 | 0.09475 | -0.083 | -8.148
-15.5 | -0.769 | 0.07999 | -0.091 | -9.617
-15 | -0.776 | 0.0586 | -0.101 | -13.241
-14.5 | -0.778 | 0.04104 | -0.11 | -18.951
-14 | -0.76 | 0.03436 | -0.113 | -22.11
-13.5 | -0.735 | 0.02977 | -0.115 | -24.69
-13 | -0.705 | 0.02621 | -0.118 | -26.902
-12.5 | -0.67 | 0.02339 | -0.119 | -28.665
-12 | -0.631 | 0.02133 | -0.121 | -29.604
-11.5 | -0.589 | 0.01955 | -0.123 | -30.126
-11 | -0.543 | 0.01823 | -0.124 | -29.789
-10.5 | -0.494 | 0.01678 | -0.126 | -29.408
-10 | -0.441 | 0.01572 | -0.127 | -28.082
-9.5 | -0.389 | 0.01374 | -0.129 | -28.312
-9 | -0.334 | 0.01304 | -0.13 | -25.629
-8.5 | -0.278 | 0.01241 | -0.131 | -22.397
-8 | -0.221 | 0.01183 | -0.133 | -18.664
-7.5 | -0.163 | 0.01128 | -0.134 | -14.427
-7 | -0.104 | 0.01079 | -0.135 | -9.641
-6.5 | -0.044 | 0.01037 | -0.136 | -4.288
-6 | 0.016 | 0.01 | -0.138 | 1.575
-5.5 | 0.077 | 0.00968 | -0.139 | 7.905
-5 | 0.138 | 0.0094 | -0.14 | 14.667
-4.5 | 0.204 | 0.00646 | -0.145 | 31.623
-4 | 0.267 | 0.00652 | -0.146 | 40.994
-3.5 | 0.331 | 0.00659 | -0.146 | 50.247
-3 | 0.394 | 0.00663 | -0.147 | 59.379
-2.5 | 0.457 | 0.00671 | -0.148 | 68.06
-2 | 0.519 | 0.00679 | -0.149 | 76.469
-1.5 | 0.582 | 0.00684 | -0.15 | 85.072
-1 | 0.645 | 0.00697 | -0.15 | 92.527
-0.5 | 0.708 | 0.00704 | -0.151 | 100.549
0 | 0.771 | 0.00717 | -0.152 | 107.467
0.5 | 0.833 | 0.00725 | -0.153 | 114.965
1 | 0.896 | 0.00739 | -0.153 | 121.245
1.5 | 0.958 | 0.00751 | -0.154 | 127.585
2 | 1.02 | 0.00764 | -0.155 | 133.554
2.5 | 1.083 | 0.00776 | -0.156 | 139.528
3 | 1.145 | 0.00793 | -0.156 | 144.378
3.5 | 1.207 | 0.0081 | -0.157 | 149.087
4 | 1.269 | 0.00824 | -0.158 | 154.041
4.5 | 1.318 | 0.00842 | -0.158 | 156.48
5 | 1.376 | 0.00824 | -0.159 | 166.96
5.5 | 1.431 | 0.00842 | -0.159 | 169.898
6 | 1.486 | 0.00863 | -0.16 | 172.166
6.5 | 1.539 | 0.0089 | -0.16 | 172.994
7 | 1.591 | 0.0087 | -0.161 | 182.832
7.5 | 1.64 | 0.00901 | -0.161 | 181.967
8 | 1.652 | 0.01963 | -0.158 | 84.128
8.5 | 1.692 | 0.02065 | -0.158 | 81.919
9 | 1.728 | 0.02173 | -0.158 | 79.551
9.5 | 1.762 | 0.02288 | -0.158 | 77.024
10 | 1.793 | 0.02403 | -0.158 | 74.615
10.5 | 1.82 | 0.02527 | -0.159 | 72.034
11 | 1.844 | 0.02657 | -0.159 | 69.416
11.5 | 1.864 | 0.02791 | -0.159 | 66.795
12 | 1.881 | 0.02956 | -0.159 | 63.621
12.5 | 1.893 | 0.03116 | -0.159 | 60.743
13 | 1.898 | 0.03291 | -0.158 | 57.685
13.5 | 1.898 | 0.03459 | -0.158 | 54.877
14 | 1.893 | 0.0368 | -0.158 | 51.429
14.5 | 1.883 | 0.039 | -0.158 | 48.274
15 | 1.868 | 0.04137 | -0.158 | 45.158
15.5 | 1.849 | 0.04396 | -0.158 | 42.07
16 | 1.827 | 0.04643 | -0.157 | 39.339
16.5 | 1.8 | 0.04951 | -0.157 | 36.353
17 | 1.77 | 0.05242 | -0.157 | 33.77
17.5 | 1.737 | 0.05596 | -0.156 | 31.033
18 | 1.696 | 0.05971 | -0.156 | 28.41

## 27. Re 2M Mach 0.25 (1)
BIGFOIL.COM POLAR EXPORT
NACA64-719
NACA64-719 |  |  |  | Cl Max: | 1.852 | at alpha= | 12 | deg
JavaFoil+Calcfoil stall+Eppler ext transition |  |  |  | L/D Max: | 188.41 | at alpha= | 7 | deg
Re: | 2000000 |  |  | Cd Min: | 0.00653 | at alpha= | -4.5 | deg
Mach: | 0.25 |  |  | Cl=0 at alpha= | -6.1311 | deg
|  |  |  | @ Cl=0.1, Cd= | 0.0099282
|  |  |  | @ Cl=0.4, Cd= | 0.0067339
|  |  |  | @ Cl=0.6, Cd= | 0.0070221
alpha (deg) | Cl | Cd | Cm | Cl/Cd
-18.5 | -0.592 | 0.15057 | -0.065 | -3.929
-18 | -0.62 | 0.14522 | -0.066 | -4.27
-17.5 | -0.644 | 0.13642 | -0.067 | -4.722
-17 | -0.663 | 0.12807 | -0.069 | -5.179
-16.5 | -0.677 | 0.12091 | -0.071 | -5.603
-16 | -0.686 | 0.11302 | -0.073 | -6.069
-15.5 | -0.69 | 0.10461 | -0.076 | -6.593
-15 | -0.687 | 0.09809 | -0.079 | -7.008
-14.5 | -0.682 | 0.08916 | -0.083 | -7.644
-14 | -0.678 | 0.07473 | -0.093 | -9.071
-13.5 | -0.702 | 0.04167 | -0.113 | -16.841
-13 | -0.686 | 0.03359 | -0.117 | -20.422
-12.5 | -0.664 | 0.02695 | -0.121 | -24.636
-12 | -0.631 | 0.02395 | -0.123 | -26.331
-11.5 | -0.592 | 0.02156 | -0.125 | -27.461
-11 | -0.549 | 0.01969 | -0.127 | -27.863
-10.5 | -0.5 | 0.0182 | -0.128 | -27.47
-10 | -0.448 | 0.01672 | -0.13 | -26.827
-9.5 | -0.395 | 0.01557 | -0.131 | -25.358
-9 | -0.34 | 0.01371 | -0.133 | -24.83
-8.5 | -0.284 | 0.01305 | -0.134 | -21.725
-8 | -0.225 | 0.01239 | -0.136 | -18.203
-7.5 | -0.166 | 0.01177 | -0.137 | -14.129
-7 | -0.106 | 0.01125 | -0.138 | -9.454
-6.5 | -0.045 | 0.01076 | -0.14 | -4.226
-6 | 0.016 | 0.01036 | -0.141 | 1.555
-5.5 | 0.078 | 0.01004 | -0.142 | 7.801
-5 | 0.141 | 0.00972 | -0.143 | 14.515
-4.5 | 0.21 | 0.00653 | -0.149 | 32.143
-4 | 0.275 | 0.00659 | -0.15 | 41.637
-3.5 | 0.34 | 0.00666 | -0.151 | 51.039
-3 | 0.405 | 0.00674 | -0.151 | 60.021
-2.5 | 0.469 | 0.00684 | -0.152 | 68.637
-2 | 0.534 | 0.00692 | -0.153 | 77.185
-1.5 | 0.598 | 0.00702 | -0.154 | 85.225
-1 | 0.663 | 0.00709 | -0.155 | 93.523
-0.5 | 0.727 | 0.00723 | -0.155 | 100.63
0 | 0.792 | 0.00731 | -0.156 | 108.378
0.5 | 0.856 | 0.00741 | -0.157 | 115.544
1 | 0.92 | 0.00753 | -0.158 | 122.213
1.5 | 0.985 | 0.00766 | -0.158 | 128.509
2 | 1.049 | 0.00783 | -0.159 | 133.908
2.5 | 1.113 | 0.00799 | -0.16 | 139.293
3 | 1.177 | 0.00814 | -0.161 | 144.573
3.5 | 1.24 | 0.00831 | -0.161 | 149.231
4 | 1.304 | 0.00852 | -0.162 | 152.991
4.5 | 1.353 | 0.00834 | -0.163 | 162.228
5 | 1.411 | 0.00854 | -0.163 | 165.139
5.5 | 1.468 | 0.00871 | -0.164 | 168.527
6 | 1.523 | 0.00901 | -0.164 | 168.942
6.5 | 1.576 | 0.00885 | -0.165 | 178.019
7 | 1.627 | 0.00863 | -0.165 | 188.41
7.5 | 1.665 | 0.01214 | -0.165 | 137.141
8 | 1.68 | 0.02111 | -0.162 | 79.606
8.5 | 1.718 | 0.02224 | -0.162 | 77.244
9 | 1.751 | 0.02348 | -0.162 | 74.581
9.5 | 1.78 | 0.02483 | -0.162 | 71.719
10 | 1.805 | 0.02613 | -0.162 | 69.087
10.5 | 1.825 | 0.02765 | -0.162 | 66.028
11 | 1.84 | 0.02931 | -0.162 | 62.765
11.5 | 1.849 | 0.03099 | -0.162 | 59.663
12 | 1.852 | 0.03283 | -0.162 | 56.422
12.5 | 1.85 | 0.03485 | -0.162 | 53.077
13 | 1.837 | 0.03702 | -0.162 | 49.619
13.5 | 1.814 | 0.03958 | -0.162 | 45.824
14 | 1.783 | 0.04219 | -0.161 | 42.27
14.5 | 1.745 | 0.04516 | -0.161 | 38.64
15 | 1.699 | 0.04847 | -0.161 | 35.054
15.5 | 1.645 | 0.05235 | -0.16 | 31.425
16 | 1.585 | 0.05611 | -0.16 | 28.247
16.5 | 1.517 | 0.06124 | -0.159 | 24.769
17 | 1.443 | 0.06656 | -0.158 | 21.676

## 28. Re 2M Mach 0.50 (1)
BIGFOIL.COM POLAR EXPORT
NACA64-719
NACA64-719 |  |  |  | Cl Max: | 1.747 | at alpha= | 8 | deg
JavaFoil+Calcfoil stall+Eppler ext transition |  |  |  | L/D Max: | 159.876 | at alpha= | 4 | deg
Re: | 2000000 |  |  | Cd Min: | 0.00724 | at alpha= | -4 | deg
Mach: | 0.5 |  |  | Cl=0 at alpha= | -6.1323 | deg
|  |  |  | @ Cl=0.1, Cd= | 0.011543
|  |  |  | @ Cl=0.4, Cd= | 0.0072892
|  |  |  | @ Cl=0.6, Cd= | 0.0075438
alpha (deg) | Cl | Cd | Cm | Cl/Cd
-20 | -0.795 | 0.17758 | -0.074 | -4.479
-19.5 | -0.767 | 0.17141 | -0.074 | -4.474
-19 | -0.739 | 0.1669 | -0.074 | -4.425
-18.5 | -0.711 | 0.16336 | -0.076 | -4.351
-18 | -0.68 | 0.15829 | -0.073 | -4.299
-17.5 | -0.652 | 0.15291 | -0.072 | -4.261
-17 | -0.623 | 0.14879 | -0.072 | -4.188
-16.5 | -0.595 | 0.14444 | -0.073 | -4.117
-16 | -0.566 | 0.14128 | -0.073 | -4.008
-15.5 | -0.537 | 0.13429 | -0.069 | -3.995
-15 | -0.508 | 0.1281 | -0.07 | -3.966
-14.5 | -0.48 | 0.12363 | -0.07 | -3.879
-14 | -0.451 | 0.12033 | -0.071 | -3.748
-13.5 | -0.423 | 0.11338 | -0.071 | -3.727
-13 | -0.393 | 0.11002 | -0.067 | -3.575
-12.5 | -0.365 | 0.11006 | -0.072 | -3.32
-12 | -0.337 | 0.09358 | -0.074 | -3.601
-11.5 | -0.308 | 0.08526 | -0.075 | -3.617
-11 | -0.427 | 0.07664 | -0.077 | -5.576
-10.5 | -0.426 | 0.06738 | -0.088 | -6.329
-10 | -0.442 | 0.02829 | -0.137 | -15.629
-9.5 | -0.407 | 0.02173 | -0.143 | -18.717
-9 | -0.357 | 0.01918 | -0.145 | -18.639
-8.5 | -0.303 | 0.01624 | -0.148 | -18.655
-8 | -0.243 | 0.01518 | -0.149 | -16.022
-7.5 | -0.181 | 0.0143 | -0.151 | -12.632
-7 | -0.116 | 0.0135 | -0.152 | -8.59
-6.5 | -0.05 | 0.01277 | -0.154 | -3.9
-6 | 0.018 | 0.01215 | -0.155 | 1.456
-5.5 | 0.086 | 0.01163 | -0.157 | 7.406
-5 | 0.155 | 0.0112 | -0.158 | 13.866
-4.5 | 0.225 | 0.01084 | -0.159 | 20.78
-4 | 0.303 | 0.00724 | -0.165 | 41.844
-3.5 | 0.377 | 0.00727 | -0.167 | 51.797
-3 | 0.449 | 0.00733 | -0.168 | 61.278
-2.5 | 0.524 | 0.00746 | -0.17 | 70.337
-2 | 0.597 | 0.00754 | -0.171 | 79.168
-1.5 | 0.669 | 0.00763 | -0.172 | 87.687
-1 | 0.741 | 0.00774 | -0.173 | 95.743
-0.5 | 0.813 | 0.00789 | -0.174 | 103.029
0 | 0.885 | 0.00806 | -0.175 | 109.856
0.5 | 0.957 | 0.00817 | -0.175 | 117.229
1 | 1.029 | 0.00836 | -0.176 | 123.071
1.5 | 1.101 | 0.00863 | -0.177 | 127.616
2 | 1.172 | 0.00883 | -0.178 | 132.848
2.5 | 1.244 | 0.0091 | -0.179 | 136.771
3 | 1.314 | 0.00898 | -0.179 | 146.389
3.5 | 1.384 | 0.00928 | -0.18 | 149.234
4 | 1.454 | 0.0091 | -0.181 | 159.876
4.5 | 1.499 | 0.01003 | -0.181 | 149.376
5 | 1.558 | 0.01034 | -0.181 | 150.637
5.5 | 1.612 | 0.01079 | -0.182 | 149.483
6 | 1.663 | 0.01132 | -0.182 | 146.877
6.5 | 1.708 | 0.01186 | -0.182 | 144.019
7 | 1.705 | 0.02607 | -0.177 | 65.399
7.5 | 1.733 | 0.02803 | -0.177 | 61.819
8 | 1.747 | 0.0302 | -0.177 | 57.851
8.5 | 1.734 | 0.03262 | -0.177 | 53.16
9 | 1.68 | 0.03554 | -0.177 | 47.281
9.5 | 1.524 | 0.03926 | -0.177 | 38.817
10 | 0.904 | 0.07965 | -0.083 | 11.344
10.5 | 0.929 | 0.08595 | -0.076 | 10.808
11 | 0.957 | 0.09526 | -0.082 | 10.046
11.5 | 0.984 | 0.09856 | -0.082 | 9.979
12 | 1.011 | 0.10668 | -0.085 | 9.475
12.5 | 1.039 | 0.1109 | -0.09 | 9.366
13 | 1.066 | 0.11687 | -0.093 | 9.123

## 29. Re 3M Mach 0.00 (1)
BIGFOIL.COM POLAR EXPORT
NACA64-719
NACA64-719 |  |  |  | Cl Max: | 1.914 | at alpha= | 13.5 | deg
JavaFoil+Calcfoil stall+Eppler ext transition |  |  |  | L/D Max: | 184.671 | at alpha= | 6.5 | deg
Re: | 3000000 |  |  | Cd Min: | 0.00606 | at alpha= | -4.5 | deg
Mach: | 0 |  |  | Cl=0 at alpha= | -6.1333 | deg
|  |  |  | @ Cl=0.1, Cd= | 0.0088671
|  |  |  | @ Cl=0.4, Cd= | 0.0062177
|  |  |  | @ Cl=0.6, Cd= | 0.00647
alpha (deg) | Cl | Cd | Cm | Cl/Cd
-20 | -0.797 | 0.14925 | -0.069 | -5.339
-19.5 | -0.803 | 0.14114 | -0.071 | -5.692
-19 | -0.806 | 0.13702 | -0.071 | -5.881
-18.5 | -0.808 | 0.12926 | -0.073 | -6.252
-18 | -0.808 | 0.12154 | -0.074 | -6.647
-17.5 | -0.806 | 0.11323 | -0.077 | -7.12
-17 | -0.802 | 0.10435 | -0.08 | -7.69
-16.5 | -0.804 | 0.08804 | -0.088 | -9.136
-16 | -0.821 | 0.06122 | -0.1 | -13.411
-15.5 | -0.823 | 0.04674 | -0.106 | -17.598
-15 | -0.808 | 0.04065 | -0.109 | -19.882
-14.5 | -0.792 | 0.03389 | -0.112 | -23.379
-14 | -0.769 | 0.02954 | -0.114 | -26.053
-13.5 | -0.742 | 0.02617 | -0.116 | -28.343
-13 | -0.709 | 0.02349 | -0.118 | -30.195
-12.5 | -0.674 | 0.02108 | -0.12 | -31.948
-12 | -0.633 | 0.01933 | -0.121 | -32.762
-11.5 | -0.59 | 0.01775 | -0.123 | -33.247
-11 | -0.544 | 0.01646 | -0.124 | -33.043
-10.5 | -0.494 | 0.01534 | -0.126 | -32.191
-10 | -0.442 | 0.0144 | -0.127 | -30.673
-9.5 | -0.389 | 0.01255 | -0.129 | -31.014
-9 | -0.334 | 0.01192 | -0.13 | -28.032
-8.5 | -0.278 | 0.01137 | -0.131 | -24.439
-8 | -0.221 | 0.01083 | -0.133 | -20.377
-7.5 | -0.163 | 0.01035 | -0.134 | -15.721
-7 | -0.104 | 0.00994 | -0.135 | -10.46
-6.5 | -0.044 | 0.00956 | -0.136 | -4.648
-6 | 0.016 | 0.00923 | -0.138 | 1.705
-5.5 | 0.076 | 0.00896 | -0.139 | 8.533
-5 | 0.138 | 0.00872 | -0.14 | 15.798
-4.5 | 0.203 | 0.00606 | -0.144 | 33.528
-4 | 0.266 | 0.0061 | -0.145 | 43.562
-3.5 | 0.329 | 0.00615 | -0.146 | 53.582
-3 | 0.392 | 0.00621 | -0.147 | 63.063
-2.5 | 0.454 | 0.00627 | -0.147 | 72.43
-2 | 0.517 | 0.00638 | -0.148 | 80.97
-1.5 | 0.579 | 0.00645 | -0.149 | 89.806
-1 | 0.642 | 0.00651 | -0.15 | 98.643
-0.5 | 0.704 | 0.0066 | -0.15 | 106.607
0 | 0.767 | 0.00666 | -0.151 | 115.168
0.5 | 0.829 | 0.00677 | -0.152 | 122.413
1 | 0.891 | 0.00687 | -0.153 | 129.734
1.5 | 0.953 | 0.00698 | -0.153 | 136.591
2 | 1.015 | 0.00711 | -0.154 | 142.799
2.5 | 1.077 | 0.00722 | -0.155 | 149.201
3 | 1.139 | 0.00736 | -0.156 | 154.753
3.5 | 1.201 | 0.0075 | -0.156 | 160.183
4 | 1.263 | 0.00764 | -0.157 | 165.27
4.5 | 1.312 | 0.00778 | -0.157 | 168.479
5 | 1.369 | 0.00801 | -0.158 | 171.015
5.5 | 1.426 | 0.00784 | -0.159 | 181.929
6 | 1.479 | 0.00806 | -0.159 | 183.449
6.5 | 1.533 | 0.0083 | -0.16 | 184.671
7 | 1.582 | 0.00932 | -0.16 | 169.667
7.5 | 1.625 | 0.01216 | -0.16 | 133.611
8 | 1.652 | 0.01799 | -0.158 | 91.81
8.5 | 1.692 | 0.01888 | -0.158 | 89.619
9 | 1.73 | 0.01988 | -0.158 | 86.999
9.5 | 1.764 | 0.02087 | -0.158 | 84.548
10 | 1.796 | 0.02192 | -0.158 | 81.945
10.5 | 1.824 | 0.02294 | -0.159 | 79.549
11 | 1.85 | 0.02413 | -0.159 | 76.637
11.5 | 1.871 | 0.02536 | -0.159 | 73.799
12 | 1.889 | 0.0267 | -0.159 | 70.759
12.5 | 1.903 | 0.02822 | -0.159 | 67.45
13 | 1.912 | 0.02961 | -0.159 | 64.553
13.5 | 1.914 | 0.03122 | -0.158 | 61.315
14 | 1.912 | 0.03313 | -0.158 | 57.707
14.5 | 1.906 | 0.03503 | -0.158 | 54.394
15 | 1.895 | 0.03711 | -0.158 | 51.058
15.5 | 1.88 | 0.03919 | -0.158 | 47.977
16 | 1.862 | 0.04152 | -0.158 | 44.85
16.5 | 1.84 | 0.04407 | -0.157 | 41.758
17 | 1.815 | 0.04655 | -0.157 | 38.994
17.5 | 1.787 | 0.04957 | -0.157 | 36.046
18 | 1.753 | 0.05221 | -0.156 | 33.575
18.5 | 1.714 | 0.05606 | -0.156 | 30.583

## 30. Re 3M Mach 0.10 (1)
BIGFOIL.COM POLAR EXPORT
NACA64-719
NACA64-719 |  |  |  | Cl Max: | 1.905 | at alpha= | 13 | deg
JavaFoil+Calcfoil stall+Eppler ext transition |  |  |  | L/D Max: | 184.402 | at alpha= | 6.5 | deg
Re: | 3000000 |  |  | Cd Min: | 0.00611 | at alpha= | -4.5 | deg
Mach: | 0.1 |  |  | Cl=0 at alpha= | -6.1311 | deg
|  |  |  | @ Cl=0.1, Cd= | 0.0089157
|  |  |  | @ Cl=0.4, Cd= | 0.0062657
|  |  |  | @ Cl=0.6, Cd= | 0.0064643
alpha (deg) | Cl | Cd | Cm | Cl/Cd
-20 | -0.764 | 0.15354 | -0.068 | -4.978
-19.5 | -0.774 | 0.1449 | -0.07 | -5.344
-19 | -0.78 | 0.13974 | -0.07 | -5.583
-18.5 | -0.785 | 0.13228 | -0.071 | -5.935
-18 | -0.788 | 0.12463 | -0.073 | -6.322
-17.5 | -0.788 | 0.11688 | -0.075 | -6.741
-17 | -0.786 | 0.10852 | -0.078 | -7.244
-16.5 | -0.786 | 0.09558 | -0.084 | -8.222
-16 | -0.787 | 0.0805 | -0.091 | -9.775
-15.5 | -0.808 | 0.05181 | -0.104 | -15.596
-15 | -0.797 | 0.04438 | -0.108 | -17.964
-14.5 | -0.786 | 0.03574 | -0.112 | -21.986
-14 | -0.765 | 0.03075 | -0.114 | -24.89
-13.5 | -0.739 | 0.02702 | -0.116 | -27.354
-13 | -0.708 | 0.02401 | -0.118 | -29.502
-12.5 | -0.673 | 0.02153 | -0.12 | -31.27
-12 | -0.634 | 0.01967 | -0.122 | -32.23
-11.5 | -0.591 | 0.01805 | -0.123 | -32.751
-11 | -0.545 | 0.01686 | -0.125 | -32.329
-10.5 | -0.495 | 0.01555 | -0.126 | -31.838
-10 | -0.443 | 0.01459 | -0.128 | -30.364
-9.5 | -0.39 | 0.01268 | -0.129 | -30.793
-9 | -0.335 | 0.01204 | -0.131 | -27.846
-8.5 | -0.279 | 0.01147 | -0.132 | -24.307
-8 | -0.222 | 0.01094 | -0.133 | -20.253
-7.5 | -0.163 | 0.01045 | -0.134 | -15.632
-7 | -0.104 | 0.01002 | -0.136 | -10.417
-6.5 | -0.045 | 0.00963 | -0.137 | -4.631
-6 | 0.016 | 0.0093 | -0.138 | 1.7
-5.5 | 0.077 | 0.00901 | -0.139 | 8.528
-5 | 0.138 | 0.00876 | -0.141 | 15.797
-4.5 | 0.204 | 0.00611 | -0.145 | 33.416
-4 | 0.267 | 0.00615 | -0.146 | 43.417
-3.5 | 0.331 | 0.00619 | -0.146 | 53.479
-3 | 0.394 | 0.00626 | -0.147 | 62.943
-2.5 | 0.457 | 0.00632 | -0.148 | 72.291
-2 | 0.519 | 0.00639 | -0.149 | 81.342
-1.5 | 0.582 | 0.00645 | -0.15 | 90.232
-1 | 0.645 | 0.0065 | -0.15 | 99.247
-0.5 | 0.708 | 0.0066 | -0.151 | 107.193
0 | 0.771 | 0.0067 | -0.152 | 114.931
0.5 | 0.833 | 0.00678 | -0.153 | 122.863
1 | 0.896 | 0.00693 | -0.153 | 129.292
1.5 | 0.958 | 0.00703 | -0.154 | 136.247
2 | 1.02 | 0.00716 | -0.155 | 142.44
2.5 | 1.083 | 0.00727 | -0.156 | 149.03
3 | 1.145 | 0.00741 | -0.156 | 154.572
3.5 | 1.207 | 0.00752 | -0.157 | 160.42
4 | 1.269 | 0.00767 | -0.158 | 165.473
4.5 | 1.318 | 0.00782 | -0.158 | 168.526
5 | 1.376 | 0.00806 | -0.159 | 170.694
5.5 | 1.431 | 0.0079 | -0.159 | 181.074
6 | 1.486 | 0.00814 | -0.16 | 182.658
6.5 | 1.54 | 0.00835 | -0.16 | 184.402
7 | 1.588 | 0.01079 | -0.161 | 147.184
7.5 | 1.63 | 0.01246 | -0.16 | 130.83
8 | 1.657 | 0.01823 | -0.159 | 90.923
8.5 | 1.697 | 0.01916 | -0.159 | 88.579
9 | 1.734 | 0.02015 | -0.159 | 86.061
9.5 | 1.768 | 0.02118 | -0.159 | 83.5
10 | 1.799 | 0.02223 | -0.159 | 80.933
10.5 | 1.827 | 0.02335 | -0.159 | 78.214
11 | 1.851 | 0.02453 | -0.159 | 75.446
11.5 | 1.871 | 0.02578 | -0.159 | 72.559
12 | 1.887 | 0.02726 | -0.159 | 69.227
12.5 | 1.899 | 0.02872 | -0.159 | 66.117
13 | 1.905 | 0.03029 | -0.159 | 62.878
13.5 | 1.905 | 0.03189 | -0.159 | 59.729
14 | 1.899 | 0.03389 | -0.159 | 56.038
14.5 | 1.889 | 0.03582 | -0.159 | 52.751
15 | 1.875 | 0.03805 | -0.159 | 49.277
15.5 | 1.856 | 0.04043 | -0.158 | 45.909
16 | 1.834 | 0.04275 | -0.158 | 42.9
16.5 | 1.808 | 0.04536 | -0.158 | 39.848
17 | 1.778 | 0.04789 | -0.158 | 37.121
17.5 | 1.744 | 0.05129 | -0.157 | 34.006
18 | 1.705 | 0.05426 | -0.157 | 31.415

## 31. Re 3M Mach 0.25 (1)
BIGFOIL.COM POLAR EXPORT
NACA64-719
NACA64-719 |  |  |  | Cl Max: | 1.859 | at alpha= | 12 | deg
JavaFoil+Calcfoil stall+Eppler ext transition |  |  |  | L/D Max: | 181.088 | at alpha= | 6.5 | deg
Re: | 3000000 |  |  | Cd Min: | 0.00617 | at alpha= | -4.5 | deg
Mach: | 0.25 |  |  | Cl=0 at alpha= | -6.129 | deg
|  |  |  | @ Cl=0.1, Cd= | 0.0092433
|  |  |  | @ Cl=0.4, Cd= | 0.0063531
|  |  |  | @ Cl=0.6, Cd= | 0.0065531
alpha (deg) | Cl | Cd | Cm | Cl/Cd
-19 | -0.559 | 0.15584 | -0.065 | -3.585
-18.5 | -0.592 | 0.1471 | -0.067 | -4.027
-18 | -0.621 | 0.14078 | -0.067 | -4.41
-17.5 | -0.645 | 0.13238 | -0.069 | -4.875
-17 | -0.665 | 0.12421 | -0.071 | -5.351
-16.5 | -0.679 | 0.11678 | -0.073 | -5.814
-16 | -0.688 | 0.10876 | -0.075 | -6.324
-15.5 | -0.692 | 0.10008 | -0.079 | -6.919
-15 | -0.691 | 0.09328 | -0.082 | -7.405
-14.5 | -0.688 | 0.08185 | -0.089 | -8.411
-14 | -0.717 | 0.04663 | -0.11 | -15.377
-13.5 | -0.711 | 0.03531 | -0.116 | -20.146
-13 | -0.692 | 0.02979 | -0.119 | -23.222
-12.5 | -0.667 | 0.02465 | -0.122 | -27.066
-12 | -0.633 | 0.02205 | -0.124 | -28.711
-11.5 | -0.594 | 0.01992 | -0.126 | -29.834
-11 | -0.551 | 0.01823 | -0.127 | -30.203
-10.5 | -0.502 | 0.01688 | -0.129 | -29.723
-10 | -0.45 | 0.01552 | -0.13 | -28.994
-9.5 | -0.396 | 0.01446 | -0.132 | -27.39
-9 | -0.342 | 0.01268 | -0.134 | -26.946
-8.5 | -0.284 | 0.01206 | -0.135 | -23.583
-8 | -0.226 | 0.01147 | -0.136 | -19.726
-7.5 | -0.167 | 0.01092 | -0.138 | -15.293
-7 | -0.107 | 0.01043 | -0.139 | -10.233
-6.5 | -0.046 | 0.01 | -0.14 | -4.563
-6 | 0.016 | 0.00964 | -0.141 | 1.677
-5.5 | 0.079 | 0.00933 | -0.143 | 8.429
-5 | 0.142 | 0.00907 | -0.144 | 15.621
-4.5 | 0.21 | 0.00617 | -0.149 | 33.985
-4 | 0.275 | 0.00622 | -0.15 | 44.118
-3.5 | 0.34 | 0.00627 | -0.151 | 54.296
-3 | 0.405 | 0.00636 | -0.151 | 63.628
-2.5 | 0.469 | 0.00643 | -0.152 | 72.972
-2 | 0.534 | 0.0065 | -0.153 | 82.1
-1.5 | 0.598 | 0.00655 | -0.154 | 91.397
-1 | 0.663 | 0.00665 | -0.155 | 99.608
-0.5 | 0.727 | 0.00672 | -0.155 | 108.206
0 | 0.792 | 0.00684 | -0.156 | 115.756
0.5 | 0.856 | 0.00692 | -0.157 | 123.764
1 | 0.92 | 0.00707 | -0.158 | 130.154
1.5 | 0.985 | 0.00716 | -0.158 | 137.499
2 | 1.049 | 0.0073 | -0.159 | 143.553
2.5 | 1.113 | 0.00743 | -0.16 | 149.778
3 | 1.177 | 0.00759 | -0.161 | 155.055
3.5 | 1.24 | 0.00775 | -0.161 | 159.972
4 | 1.304 | 0.00791 | -0.162 | 164.768
4.5 | 1.353 | 0.00811 | -0.163 | 166.819
5 | 1.412 | 0.00795 | -0.163 | 177.549
5.5 | 1.468 | 0.0082 | -0.164 | 179.011
6 | 1.523 | 0.00844 | -0.164 | 180.469
6.5 | 1.577 | 0.00871 | -0.165 | 181.088
7 | 1.62 | 0.01168 | -0.164 | 138.696
7.5 | 1.658 | 0.01423 | -0.164 | 116.495
8 | 1.686 | 0.01961 | -0.162 | 85.968
8.5 | 1.724 | 0.02059 | -0.163 | 83.704
9 | 1.757 | 0.02172 | -0.163 | 80.889
9.5 | 1.786 | 0.02298 | -0.163 | 77.744
10 | 1.812 | 0.02419 | -0.163 | 74.887
10.5 | 1.832 | 0.02559 | -0.163 | 71.582
11 | 1.846 | 0.02712 | -0.163 | 68.08
11.5 | 1.855 | 0.02868 | -0.163 | 64.69
12 | 1.859 | 0.0303 | -0.163 | 61.342
12.5 | 1.856 | 0.03215 | -0.163 | 57.732
13 | 1.843 | 0.0341 | -0.163 | 54.047
13.5 | 1.82 | 0.03647 | -0.162 | 49.915
14 | 1.79 | 0.03888 | -0.162 | 46.042
14.5 | 1.751 | 0.04156 | -0.162 | 42.146
15 | 1.705 | 0.04463 | -0.162 | 38.218
15.5 | 1.652 | 0.04809 | -0.161 | 34.346
16 | 1.592 | 0.05154 | -0.161 | 30.887
16.5 | 1.525 | 0.05574 | -0.16 | 27.356
17 | 1.451 | 0.06043 | -0.159 | 24.019

## 32. Re 3M Mach 0.50 (1)
BIGFOIL.COM POLAR EXPORT
NACA64-719
NACA64-719 |  |  |  | Cl Max: | 1.753 | at alpha= | 8 | deg
JavaFoil+Calcfoil stall+Eppler ext transition |  |  |  | L/D Max: | 172.479 | at alpha= | 4.5 | deg
Re: | 3000000 |  |  | Cd Min: | 0.00676 | at alpha= | -4 | deg
Mach: | 0.5 |  |  | Cl=0 at alpha= | -6.1323 | deg
|  |  |  | @ Cl=0.1, Cd= | 0.010754
|  |  |  | @ Cl=0.4, Cd= | 0.0068339
|  |  |  | @ Cl=0.6, Cd= | 0.0069846
alpha (deg) | Cl | Cd | Cm | Cl/Cd
-20 | -0.796 | 0.16989 | -0.075 | -4.686
-19.5 | -0.767 | 0.16285 | -0.075 | -4.712
-19 | -0.739 | 0.15848 | -0.075 | -4.663
-18.5 | -0.712 | 0.15564 | -0.077 | -4.573
-18 | -0.681 | 0.15043 | -0.074 | -4.526
-17.5 | -0.652 | 0.14582 | -0.073 | -4.472
-17 | -0.623 | 0.13962 | -0.073 | -4.465
-16.5 | -0.595 | 0.13528 | -0.073 | -4.398
-16 | -0.567 | 0.13267 | -0.075 | -4.273
-15.5 | -0.537 | 0.12805 | -0.071 | -4.193
-15 | -0.508 | 0.1209 | -0.071 | -4.205
-14.5 | -0.48 | 0.11691 | -0.071 | -4.105
-14 | -0.451 | 0.11328 | -0.072 | -3.985
-13.5 | -0.423 | 0.10629 | -0.073 | -3.978
-13 | -0.394 | 0.10311 | -0.069 | -3.816
-12.5 | -0.365 | 0.10484 | -0.072 | -3.486
-12 | -0.337 | 0.09176 | -0.074 | -3.673
-11.5 | -0.308 | 0.0831 | -0.075 | -3.712
-11 | -0.428 | 0.07485 | -0.079 | -5.715
-10.5 | -0.428 | 0.06481 | -0.092 | -6.602
-10 | -0.447 | 0.02499 | -0.139 | -17.865
-9.5 | -0.408 | 0.02017 | -0.143 | -20.245
-9 | -0.359 | 0.01787 | -0.146 | -20.066
-8.5 | -0.304 | 0.01506 | -0.148 | -20.183
-8 | -0.244 | 0.0141 | -0.15 | -17.297
-7.5 | -0.181 | 0.01329 | -0.151 | -13.629
-7 | -0.116 | 0.01257 | -0.153 | -9.253
-6.5 | -0.05 | 0.01189 | -0.154 | -4.198
-6 | 0.018 | 0.0113 | -0.156 | 1.57
-5.5 | 0.086 | 0.01083 | -0.157 | 7.977
-5 | 0.156 | 0.01045 | -0.159 | 14.909
-4.5 | 0.226 | 0.0101 | -0.16 | 22.359
-4 | 0.304 | 0.00676 | -0.166 | 44.989
-3.5 | 0.38 | 0.00682 | -0.168 | 55.709
-3 | 0.452 | 0.00687 | -0.169 | 65.834
-2.5 | 0.525 | 0.00688 | -0.17 | 76.213
-2 | 0.597 | 0.00698 | -0.171 | 85.547
-1.5 | 0.669 | 0.00709 | -0.172 | 94.309
-1 | 0.741 | 0.00719 | -0.173 | 102.971
-0.5 | 0.813 | 0.00735 | -0.174 | 110.588
0 | 0.885 | 0.00749 | -0.175 | 118.223
0.5 | 0.957 | 0.00763 | -0.175 | 125.463
1 | 1.029 | 0.00779 | -0.176 | 132.06
1.5 | 1.101 | 0.00801 | -0.177 | 137.412
2 | 1.172 | 0.00821 | -0.178 | 142.844
2.5 | 1.244 | 0.00842 | -0.179 | 147.745
3 | 1.315 | 0.00866 | -0.18 | 151.934
3.5 | 1.385 | 0.00852 | -0.18 | 162.503
4 | 1.456 | 0.00876 | -0.181 | 166.157
4.5 | 1.502 | 0.00871 | -0.181 | 172.479
5 | 1.562 | 0.00969 | -0.182 | 161.263
5.5 | 1.617 | 0.01011 | -0.182 | 159.91
6 | 1.659 | 0.01238 | -0.181 | 133.951
6.5 | 1.695 | 0.01493 | -0.181 | 113.51
7 | 1.71 | 0.02424 | -0.178 | 70.576
7.5 | 1.738 | 0.02604 | -0.178 | 66.756
8 | 1.753 | 0.02797 | -0.178 | 62.657
8.5 | 1.74 | 0.03025 | -0.178 | 57.497
9 | 1.686 | 0.0329 | -0.178 | 51.237
9.5 | 1.529 | 0.03643 | -0.178 | 41.981
10 | 1.056 | 0.04311 | -0.175 | 24.485
10.5 | 0.931 | 0.07952 | -0.085 | 11.705
11 | 0.957 | 0.09024 | -0.084 | 10.609
11.5 | 0.984 | 0.0923 | -0.083 | 10.659
12 | 1.013 | 0.09932 | -0.093 | 10.203
12.5 | 1.039 | 0.10448 | -0.092 | 9.947
13 | 1.07 | 0.11104 | -0.1 | 9.632

## 33. Re 4M Mach 0.00 (1)
BIGFOIL.COM POLAR EXPORT
NACA64-719
NACA64-719 |  |  |  | Cl Max: | 1.919 | at alpha= | 13.5 | deg
JavaFoil+Calcfoil stall+Eppler ext transition |  |  |  | L/D Max: | 190.653 | at alpha= | 6 | deg
Re: | 4000000 |  |  | Cd Min: | 0.0059 | at alpha= | -4.5 | deg
Mach: | 0 |  |  | Cl=0 at alpha= | -6.1311 | deg
|  |  |  | @ Cl=0.1, Cd= | 0.0084533
|  |  |  | @ Cl=0.4, Cd= | 0.0059864
|  |  |  | @ Cl=0.6, Cd= | 0.0061733
alpha (deg) | Cl | Cd | Cm | Cl/Cd
-20 | -0.799 | 0.14509 | -0.071 | -5.505
-19.5 | -0.805 | 0.13757 | -0.072 | -5.854
-19 | -0.808 | 0.13321 | -0.072 | -6.065
-18.5 | -0.81 | 0.12538 | -0.074 | -6.464
-18 | -0.811 | 0.11706 | -0.077 | -6.929
-17.5 | -0.81 | 0.10806 | -0.08 | -7.498
-17 | -0.808 | 0.09774 | -0.084 | -8.271
-16.5 | -0.822 | 0.07285 | -0.095 | -11.286
-16 | -0.837 | 0.05014 | -0.104 | -16.695
-15.5 | -0.83 | 0.04165 | -0.108 | -19.919
-15 | -0.814 | 0.03695 | -0.11 | -22.025
-14.5 | -0.796 | 0.03139 | -0.113 | -25.37
-14 | -0.773 | 0.02756 | -0.115 | -28.04
-13.5 | -0.744 | 0.02455 | -0.117 | -30.32
-13 | -0.712 | 0.0221 | -0.119 | -32.2
-12.5 | -0.675 | 0.01989 | -0.12 | -33.951
-12 | -0.635 | 0.01826 | -0.122 | -34.788
-11.5 | -0.592 | 0.01682 | -0.123 | -35.178
-11 | -0.545 | 0.01557 | -0.125 | -35.019
-10.5 | -0.495 | 0.01454 | -0.126 | -34.053
-10 | -0.443 | 0.01366 | -0.127 | -32.411
-9.5 | -0.39 | 0.01184 | -0.129 | -32.951
-9 | -0.335 | 0.01127 | -0.131 | -29.71
-8.5 | -0.279 | 0.01076 | -0.132 | -25.885
-8 | -0.221 | 0.01027 | -0.133 | -21.56
-7.5 | -0.163 | 0.00982 | -0.134 | -16.611
-7 | -0.104 | 0.00945 | -0.136 | -11.033
-6.5 | -0.045 | 0.00908 | -0.137 | -4.908
-6 | 0.016 | 0.0088 | -0.138 | 1.793
-5.5 | 0.077 | 0.00854 | -0.139 | 8.982
-5 | 0.138 | 0.00831 | -0.141 | 16.621
-4.5 | 0.203 | 0.0059 | -0.144 | 34.446
-4 | 0.266 | 0.00593 | -0.145 | 44.838
-3.5 | 0.329 | 0.0059 | -0.146 | 55.816
-3 | 0.392 | 0.00598 | -0.147 | 65.511
-2.5 | 0.454 | 0.00603 | -0.147 | 75.375
-2 | 0.517 | 0.0061 | -0.148 | 84.729
-1.5 | 0.579 | 0.00616 | -0.149 | 94.052
-1 | 0.642 | 0.0062 | -0.15 | 103.477
-0.5 | 0.704 | 0.0063 | -0.15 | 111.704
0 | 0.767 | 0.00642 | -0.151 | 119.509
0.5 | 0.829 | 0.00648 | -0.152 | 127.975
1 | 0.891 | 0.0066 | -0.153 | 134.989
1.5 | 0.953 | 0.00671 | -0.153 | 142.147
2 | 1.015 | 0.0068 | -0.154 | 149.348
2.5 | 1.077 | 0.00692 | -0.155 | 155.75
3 | 1.139 | 0.00702 | -0.156 | 162.38
3.5 | 1.201 | 0.00713 | -0.156 | 168.38
4 | 1.263 | 0.00731 | -0.157 | 172.768
4.5 | 1.312 | 0.00751 | -0.157 | 174.631
5 | 1.369 | 0.00772 | -0.158 | 177.281
5.5 | 1.426 | 0.00794 | -0.159 | 179.595
6 | 1.48 | 0.00776 | -0.159 | 190.653
6.5 | 1.532 | 0.00939 | -0.16 | 163.152
7 | 1.579 | 0.01161 | -0.16 | 136.02
7.5 | 1.619 | 0.01397 | -0.159 | 115.9
8 | 1.656 | 0.0171 | -0.158 | 96.83
8.5 | 1.696 | 0.0179 | -0.159 | 94.779
9 | 1.734 | 0.01885 | -0.159 | 91.986
9.5 | 1.769 | 0.01976 | -0.159 | 89.498
10 | 1.801 | 0.02076 | -0.159 | 86.716
10.5 | 1.829 | 0.02173 | -0.159 | 84.183
11 | 1.854 | 0.02285 | -0.159 | 81.159
11.5 | 1.876 | 0.02399 | -0.159 | 78.208
12 | 1.894 | 0.02521 | -0.159 | 75.118
12.5 | 1.908 | 0.02661 | -0.159 | 71.684
13 | 1.917 | 0.02796 | -0.159 | 68.54
13.5 | 1.919 | 0.02943 | -0.159 | 65.186
14 | 1.917 | 0.03126 | -0.159 | 61.32
14.5 | 1.91 | 0.03299 | -0.159 | 57.91
15 | 1.9 | 0.03503 | -0.159 | 54.235
15.5 | 1.886 | 0.03697 | -0.158 | 51.008
16 | 1.867 | 0.03912 | -0.158 | 47.725
16.5 | 1.845 | 0.04149 | -0.158 | 44.472
17 | 1.82 | 0.04378 | -0.158 | 41.58
17.5 | 1.792 | 0.04661 | -0.157 | 38.448
18 | 1.758 | 0.04916 | -0.157 | 35.77
18.5 | 1.72 | 0.05265 | -0.157 | 32.667

## 34. Re 4M Mach 0.10 (1)
BIGFOIL.COM POLAR EXPORT
NACA64-719
NACA64-719 |  |  |  | Cl Max: | 1.91 | at alpha= | 13 | deg
JavaFoil+Calcfoil stall+Eppler ext transition |  |  |  | L/D Max: | 179.541 | at alpha= | 5.5 | deg
Re: | 4000000 |  |  | Cd Min: | 0.00588 | at alpha= | -4.5 | deg
Mach: | 0.1 |  |  | Cl=0 at alpha= | -6.1311 | deg
|  |  |  | @ Cl=0.1, Cd= | 0.0085047
|  |  |  | @ Cl=0.4, Cd= | 0.0059948
|  |  |  | @ Cl=0.6, Cd= | 0.0061786
alpha (deg) | Cl | Cd | Cm | Cl/Cd
-20 | -0.765 | 0.14981 | -0.069 | -5.109
-19.5 | -0.776 | 0.14085 | -0.071 | -5.509
-19 | -0.782 | 0.13659 | -0.071 | -5.724
-18.5 | -0.787 | 0.12882 | -0.073 | -6.111
-18 | -0.79 | 0.12097 | -0.075 | -6.53
-17.5 | -0.791 | 0.11252 | -0.078 | -7.031
-17 | -0.79 | 0.1034 | -0.081 | -7.643
-16.5 | -0.795 | 0.08626 | -0.089 | -9.221
-16 | -0.816 | 0.05831 | -0.101 | -13.997
-15.5 | -0.817 | 0.04523 | -0.107 | -18.066
-15 | -0.804 | 0.0398 | -0.109 | -20.206
-14.5 | -0.79 | 0.0329 | -0.113 | -24.023
-14 | -0.769 | 0.02862 | -0.115 | -26.854
-13.5 | -0.742 | 0.02531 | -0.117 | -29.314
-13 | -0.711 | 0.02259 | -0.119 | -31.46
-12.5 | -0.675 | 0.0203 | -0.121 | -33.274
-12 | -0.636 | 0.01857 | -0.122 | -34.224
-11.5 | -0.593 | 0.01708 | -0.124 | -34.707
-11 | -0.546 | 0.01595 | -0.125 | -34.266
-10.5 | -0.496 | 0.01474 | -0.127 | -33.676
-10 | -0.444 | 0.01382 | -0.128 | -32.138
-9.5 | -0.392 | 0.01197 | -0.13 | -32.719
-9 | -0.336 | 0.01138 | -0.131 | -29.528
-8.5 | -0.28 | 0.01086 | -0.132 | -25.746
-8 | -0.222 | 0.01037 | -0.134 | -21.428
-7.5 | -0.164 | 0.00992 | -0.135 | -16.516
-7 | -0.105 | 0.00952 | -0.136 | -10.993
-6.5 | -0.045 | 0.00914 | -0.137 | -4.893
-6 | 0.016 | 0.00886 | -0.139 | 1.789
-5.5 | 0.077 | 0.00859 | -0.14 | 8.963
-5 | 0.139 | 0.00836 | -0.141 | 16.607
-4.5 | 0.204 | 0.00588 | -0.145 | 34.713
-4 | 0.267 | 0.00592 | -0.146 | 45.173
-3.5 | 0.331 | 0.00595 | -0.146 | 55.648
-3 | 0.394 | 0.00599 | -0.147 | 65.705
-2.5 | 0.457 | 0.00604 | -0.148 | 75.56
-2 | 0.519 | 0.00609 | -0.149 | 85.243
-1.5 | 0.582 | 0.00615 | -0.15 | 94.646
-1 | 0.645 | 0.00625 | -0.15 | 103.133
-0.5 | 0.708 | 0.00631 | -0.151 | 112.221
0 | 0.771 | 0.00641 | -0.152 | 120.146
0.5 | 0.833 | 0.00652 | -0.153 | 127.695
1 | 0.896 | 0.00661 | -0.153 | 135.586
1.5 | 0.958 | 0.00671 | -0.154 | 142.796
2 | 1.02 | 0.00684 | -0.155 | 149.224
2.5 | 1.083 | 0.00694 | -0.156 | 156.094
3 | 1.145 | 0.00706 | -0.156 | 162.178
3.5 | 1.207 | 0.00719 | -0.157 | 167.894
4 | 1.269 | 0.00736 | -0.158 | 172.532
4.5 | 1.318 | 0.00756 | -0.158 | 174.268
5 | 1.376 | 0.00778 | -0.159 | 176.876
5.5 | 1.433 | 0.00798 | -0.159 | 179.541
6 | 1.486 | 0.00887 | -0.16 | 167.582
6.5 | 1.538 | 0.0095 | -0.16 | 161.959
7 | 1.585 | 0.01177 | -0.16 | 134.67
7.5 | 1.623 | 0.01454 | -0.16 | 111.67
8 | 1.661 | 0.01729 | -0.159 | 96.07
8.5 | 1.702 | 0.01816 | -0.159 | 93.722
9 | 1.739 | 0.01908 | -0.159 | 91.11
9.5 | 1.773 | 0.02007 | -0.16 | 88.312
10 | 1.804 | 0.02104 | -0.16 | 85.721
10.5 | 1.831 | 0.02209 | -0.16 | 82.889
11 | 1.855 | 0.02322 | -0.16 | 79.897
11.5 | 1.875 | 0.02441 | -0.16 | 76.844
12 | 1.892 | 0.02572 | -0.16 | 73.543
12.5 | 1.904 | 0.02713 | -0.16 | 70.183
13 | 1.91 | 0.02863 | -0.16 | 66.697
13.5 | 1.909 | 0.03007 | -0.16 | 63.51
14 | 1.904 | 0.03194 | -0.159 | 59.614
14.5 | 1.894 | 0.03379 | -0.159 | 56.05
15 | 1.88 | 0.03584 | -0.159 | 52.44
15.5 | 1.861 | 0.03804 | -0.159 | 48.918
16 | 1.839 | 0.04024 | -0.159 | 45.693
16.5 | 1.812 | 0.04268 | -0.158 | 42.462
17 | 1.783 | 0.04511 | -0.158 | 39.517
17.5 | 1.749 | 0.04823 | -0.158 | 36.267
18 | 1.71 | 0.05103 | -0.157 | 33.505

## 35. Re 4M Mach 0.25 (1)
BIGFOIL.COM POLAR EXPORT
NACA64-719
NACA64-719 |  |  |  | Cl Max: | 1.863 | at alpha= | 12 | deg
JavaFoil+Calcfoil stall+Eppler ext transition |  |  |  | L/D Max: | 186.017 | at alpha= | 5.5 | deg
Re: | 4000000 |  |  | Cd Min: | 0.00594 | at alpha= | -4.5 | deg
Mach: | 0.25 |  |  | Cl=0 at alpha= | -6.129 | deg
|  |  |  | @ Cl=0.1, Cd= | 0.0088133
|  |  |  | @ Cl=0.4, Cd= | 0.0060654
|  |  |  | @ Cl=0.6, Cd= | 0.0062434
alpha (deg) | Cl | Cd | Cm | Cl/Cd
-19 | -0.559 | 0.15236 | -0.066 | -3.67
-18.5 | -0.593 | 0.14397 | -0.068 | -4.12
-18 | -0.622 | 0.13806 | -0.068 | -4.503
-17.5 | -0.646 | 0.12983 | -0.07 | -4.977
-17 | -0.666 | 0.12189 | -0.072 | -5.462
-16.5 | -0.68 | 0.11383 | -0.075 | -5.975
-16 | -0.689 | 0.10609 | -0.077 | -6.498
-15.5 | -0.695 | 0.09644 | -0.081 | -7.205
-15 | -0.694 | 0.08867 | -0.085 | -7.83
-14.5 | -0.699 | 0.07236 | -0.095 | -9.659
-14 | -0.726 | 0.04046 | -0.113 | -17.95
-13.5 | -0.716 | 0.03222 | -0.117 | -22.227
-13 | -0.695 | 0.02766 | -0.12 | -25.129
-12.5 | -0.669 | 0.02318 | -0.123 | -28.879
-12 | -0.635 | 0.02082 | -0.124 | -30.513
-11.5 | -0.596 | 0.01884 | -0.126 | -31.636
-11 | -0.552 | 0.01726 | -0.128 | -31.986
-10.5 | -0.503 | 0.01598 | -0.129 | -31.477
-10 | -0.451 | 0.01473 | -0.131 | -30.61
-9.5 | -0.397 | 0.01373 | -0.132 | -28.911
-9 | -0.343 | 0.01198 | -0.134 | -28.582
-8.5 | -0.285 | 0.01143 | -0.135 | -24.961
-8 | -0.227 | 0.01088 | -0.137 | -20.847
-7.5 | -0.167 | 0.01038 | -0.138 | -16.129
-7 | -0.107 | 0.0099 | -0.139 | -10.802
-6.5 | -0.046 | 0.00952 | -0.141 | -4.807
-6 | 0.016 | 0.00918 | -0.142 | 1.766
-5.5 | 0.079 | 0.0089 | -0.143 | 8.853
-5 | 0.142 | 0.00864 | -0.144 | 16.441
-4.5 | 0.21 | 0.00594 | -0.149 | 35.327
-4 | 0.275 | 0.00598 | -0.15 | 45.941
-3.5 | 0.34 | 0.00601 | -0.151 | 56.593
-3 | 0.405 | 0.00607 | -0.151 | 66.642
-2.5 | 0.469 | 0.00613 | -0.152 | 76.528
-2 | 0.534 | 0.00621 | -0.153 | 85.999
-1.5 | 0.598 | 0.00624 | -0.154 | 95.822
-1 | 0.663 | 0.00635 | -0.155 | 104.317
-0.5 | 0.727 | 0.00642 | -0.155 | 113.278
0 | 0.792 | 0.00654 | -0.156 | 121.139
0.5 | 0.856 | 0.00666 | -0.157 | 128.626
1 | 0.92 | 0.00675 | -0.158 | 136.376
1.5 | 0.985 | 0.00685 | -0.158 | 143.781
2 | 1.049 | 0.00697 | -0.159 | 150.366
2.5 | 1.113 | 0.00709 | -0.16 | 156.917
3 | 1.177 | 0.00722 | -0.161 | 163.021
3.5 | 1.24 | 0.00737 | -0.161 | 168.253
4 | 1.304 | 0.00758 | -0.162 | 172.033
4.5 | 1.353 | 0.00783 | -0.163 | 172.746
5 | 1.412 | 0.00806 | -0.163 | 175.319
5.5 | 1.468 | 0.00789 | -0.164 | 186.017
6 | 1.523 | 0.00952 | -0.164 | 159.915
6.5 | 1.573 | 0.011 | -0.164 | 142.984
7 | 1.615 | 0.01301 | -0.164 | 124.118
7.5 | 1.653 | 0.01568 | -0.163 | 105.446
8 | 1.69 | 0.01862 | -0.163 | 90.805
8.5 | 1.728 | 0.01952 | -0.163 | 88.526
9 | 1.761 | 0.02058 | -0.163 | 85.572
9.5 | 1.791 | 0.02176 | -0.163 | 82.311
10 | 1.816 | 0.02289 | -0.163 | 79.333
10.5 | 1.836 | 0.02418 | -0.163 | 75.926
11 | 1.851 | 0.02562 | -0.163 | 72.239
11.5 | 1.86 | 0.02704 | -0.163 | 68.773
12 | 1.863 | 0.02864 | -0.163 | 65.068
12.5 | 1.861 | 0.03034 | -0.163 | 61.331
13 | 1.848 | 0.03224 | -0.163 | 57.313
13.5 | 1.825 | 0.03445 | -0.163 | 52.968
14 | 1.795 | 0.03669 | -0.163 | 48.906
14.5 | 1.756 | 0.03921 | -0.162 | 44.789
15 | 1.71 | 0.04204 | -0.162 | 40.684
15.5 | 1.657 | 0.04527 | -0.162 | 36.597
16 | 1.597 | 0.0485 | -0.161 | 32.927
16.5 | 1.53 | 0.05234 | -0.161 | 29.227
17 | 1.457 | 0.05667 | -0.16 | 25.709

## 36. Re 4M Mach 0.50 (1)
BIGFOIL.COM POLAR EXPORT
NACA64-719
NACA64-719 |  |  |  | Cl Max: | 1.757 | at alpha= | 8 | deg
JavaFoil+Calcfoil stall+Eppler ext transition |  |  |  | L/D Max: | 181.2 | at alpha= | 5 | deg
Re: | 4000000 |  |  | Cd Min: | 0.00644 | at alpha= | -3.5 | deg
Mach: | 0.5 |  |  | Cl=0 at alpha= | -6.1323 | deg
|  |  |  | @ Cl=0.1, Cd= | 0.010242
|  |  |  | @ Cl=0.4, Cd= | 0.0064564
|  |  |  | @ Cl=0.6, Cd= | 0.0066537
alpha (deg) | Cl | Cd | Cm | Cl/Cd
-20 | -0.796 | 0.16395 | -0.075 | -4.857
-19.5 | -0.768 | 0.15718 | -0.075 | -4.884
-19 | -0.739 | 0.15285 | -0.075 | -4.836
-18.5 | -0.712 | 0.14971 | -0.078 | -4.756
-18 | -0.682 | 0.14431 | -0.075 | -4.725
-17.5 | -0.652 | 0.14117 | -0.074 | -4.621
-17 | -0.624 | 0.13568 | -0.074 | -4.597
-16.5 | -0.595 | 0.13136 | -0.074 | -4.532
-16 | -0.567 | 0.1286 | -0.076 | -4.411
-15.5 | -0.537 | 0.12177 | -0.072 | -4.411
-15 | -0.509 | 0.11649 | -0.072 | -4.366
-14.5 | -0.48 | 0.1127 | -0.072 | -4.26
-14 | -0.452 | 0.10909 | -0.073 | -4.139
-13.5 | -0.423 | 0.10292 | -0.073 | -4.11
-13 | -0.394 | 0.10026 | -0.071 | -3.928
-12.5 | -0.366 | 0.10191 | -0.074 | -3.588
-12 | -0.337 | 0.09 | -0.075 | -3.746
-11.5 | -0.309 | 0.08128 | -0.076 | -3.796
-11 | -0.428 | 0.07393 | -0.08 | -5.789
-10.5 | -0.43 | 0.06269 | -0.096 | -6.852
-10 | -0.449 | 0.02328 | -0.14 | -19.277
-9.5 | -0.409 | 0.01916 | -0.144 | -21.37
-9 | -0.359 | 0.01702 | -0.146 | -21.124
-8.5 | -0.305 | 0.01432 | -0.149 | -21.28
-8 | -0.245 | 0.01337 | -0.15 | -18.29
-7.5 | -0.182 | 0.01262 | -0.152 | -14.389
-7 | -0.117 | 0.01195 | -0.153 | -9.761
-6.5 | -0.05 | 0.01131 | -0.155 | -4.424
-6 | 0.018 | 0.01077 | -0.156 | 1.65
-5.5 | 0.087 | 0.01031 | -0.158 | 8.402
-5 | 0.156 | 0.00995 | -0.159 | 15.7
-4.5 | 0.226 | 0.00961 | -0.16 | 23.564
-4 | 0.306 | 0.00653 | -0.167 | 46.925
-3.5 | 0.38 | 0.00644 | -0.168 | 59.091
-3 | 0.453 | 0.0065 | -0.169 | 69.608
-2.5 | 0.525 | 0.00662 | -0.17 | 79.291
-2 | 0.597 | 0.00665 | -0.171 | 89.681
-1.5 | 0.669 | 0.00674 | -0.172 | 99.166
-1 | 0.741 | 0.00688 | -0.173 | 107.627
-0.5 | 0.813 | 0.007 | -0.174 | 116.157
0 | 0.885 | 0.00716 | -0.175 | 123.688
0.5 | 0.957 | 0.00727 | -0.175 | 131.739
1 | 1.029 | 0.00745 | -0.176 | 138.05
1.5 | 1.101 | 0.00763 | -0.177 | 144.184
2 | 1.172 | 0.00778 | -0.178 | 150.757
2.5 | 1.244 | 0.00798 | -0.179 | 155.814
3 | 1.315 | 0.00821 | -0.18 | 160.19
3.5 | 1.387 | 0.00812 | -0.18 | 170.743
4 | 1.456 | 0.00846 | -0.181 | 172.132
4.5 | 1.502 | 0.00874 | -0.181 | 172.001
5 | 1.564 | 0.00863 | -0.182 | 181.2
5.5 | 1.61 | 0.01147 | -0.181 | 140.423
6 | 1.655 | 0.01341 | -0.181 | 123.374
6.5 | 1.689 | 0.01708 | -0.18 | 98.854
7 | 1.714 | 0.02296 | -0.179 | 74.664
7.5 | 1.742 | 0.02471 | -0.179 | 70.515
8 | 1.757 | 0.02659 | -0.179 | 66.058
8.5 | 1.743 | 0.02865 | -0.179 | 60.854
9 | 1.689 | 0.03115 | -0.178 | 54.235
9.5 | 1.533 | 0.03443 | -0.178 | 44.515
10 | 1.063 | 0.04065 | -0.177 | 26.144
10.5 | 1.093 | 0.042 | -0.177 | 26.021
11 | 1.123 | 0.04252 | -0.177 | 26.422
11.5 | 0.984 | 0.08961 | -0.086 | 10.986
12 | 1.152 | 0.05922 | -0.171 | 19.454
12.5 | 1.04 | 0.09905 | -0.093 | 10.496
13 | 1.108 | 0.09717 | -0.137 | 11.402

## 37. Re 5M Mach 0.00 (1)
BIGFOIL.COM POLAR EXPORT
NACA64-719
NACA64-719 |  |  |  | Cl Max: | 1.923 | at alpha= | 13.5 | deg
JavaFoil+Calcfoil stall+Eppler ext transition |  |  |  | L/D Max: | 182.395 | at alpha= | 5 | deg
Re: | 5000000 |  |  | Cd Min: | 0.00573 | at alpha= | -4 | deg
Mach: | 0 |  |  | Cl=0 at alpha= | -6.1311 | deg
|  |  |  | @ Cl=0.1, Cd= | 0.0081508
|  |  |  | @ Cl=0.4, Cd= | 0.0058139
|  |  |  | @ Cl=0.6, Cd= | 0.0059967
alpha (deg) | Cl | Cd | Cm | Cl/Cd
-20 | -0.8 | 0.14203 | -0.072 | -5.634
-19.5 | -0.807 | 0.13375 | -0.074 | -6.036
-19 | -0.81 | 0.13005 | -0.074 | -6.226
-18.5 | -0.813 | 0.12187 | -0.076 | -6.669
-18 | -0.814 | 0.11301 | -0.079 | -7.205
-17.5 | -0.815 | 0.10308 | -0.082 | -7.902
-17 | -0.816 | 0.09043 | -0.087 | -9.022
-16.5 | -0.849 | 0.05322 | -0.103 | -15.961
-16 | -0.843 | 0.04587 | -0.106 | -18.377
-15.5 | -0.834 | 0.03868 | -0.109 | -21.561
-15 | -0.818 | 0.03427 | -0.111 | -23.862
-14.5 | -0.799 | 0.02965 | -0.113 | -26.954
-14 | -0.775 | 0.02615 | -0.115 | -29.637
-13.5 | -0.746 | 0.02336 | -0.117 | -31.948
-13 | -0.713 | 0.02108 | -0.119 | -33.85
-12.5 | -0.677 | 0.01901 | -0.121 | -35.602
-12 | -0.637 | 0.01747 | -0.122 | -36.442
-11.5 | -0.593 | 0.0161 | -0.124 | -36.838
-11 | -0.546 | 0.01492 | -0.125 | -36.616
-10.5 | -0.496 | 0.01392 | -0.126 | -35.632
-10 | -0.444 | 0.0131 | -0.128 | -33.857
-9.5 | -0.391 | 0.01136 | -0.13 | -34.424
-9 | -0.336 | 0.01081 | -0.131 | -31.04
-8.5 | -0.279 | 0.01034 | -0.132 | -27.002
-8 | -0.222 | 0.00984 | -0.133 | -22.541
-7.5 | -0.164 | 0.00943 | -0.135 | -17.333
-7 | -0.104 | 0.00909 | -0.136 | -11.494
-6.5 | -0.045 | 0.00876 | -0.137 | -5.095
-6 | 0.016 | 0.00848 | -0.138 | 1.866
-5.5 | 0.077 | 0.00823 | -0.14 | 9.342
-5 | 0.138 | 0.00802 | -0.141 | 17.266
-4.5 | 0.203 | 0.00623 | -0.144 | 32.628
-4 | 0.266 | 0.00573 | -0.145 | 46.439
-3.5 | 0.329 | 0.00575 | -0.146 | 57.307
-3 | 0.392 | 0.00581 | -0.147 | 67.446
-2.5 | 0.454 | 0.00584 | -0.147 | 77.848
-2 | 0.517 | 0.00591 | -0.148 | 87.406
-1.5 | 0.579 | 0.00598 | -0.149 | 96.848
-1 | 0.642 | 0.00603 | -0.15 | 106.391
-0.5 | 0.704 | 0.00613 | -0.15 | 114.902
0 | 0.767 | 0.00618 | -0.151 | 124.065
0.5 | 0.829 | 0.00629 | -0.152 | 131.843
1 | 0.891 | 0.0064 | -0.153 | 139.326
1.5 | 0.953 | 0.0065 | -0.153 | 146.75
2 | 1.015 | 0.00657 | -0.154 | 154.615
2.5 | 1.077 | 0.00667 | -0.155 | 161.607
3 | 1.139 | 0.0068 | -0.156 | 167.48
3.5 | 1.201 | 0.00696 | -0.156 | 172.479
4 | 1.263 | 0.00714 | -0.157 | 176.758
4.5 | 1.312 | 0.00734 | -0.157 | 178.801
5 | 1.369 | 0.00751 | -0.158 | 182.395
5.5 | 1.424 | 0.00847 | -0.159 | 168.092
6 | 1.479 | 0.00934 | -0.159 | 158.281
6.5 | 1.531 | 0.01006 | -0.159 | 152.13
7 | 1.576 | 0.01254 | -0.159 | 125.635
7.5 | 1.619 | 0.01425 | -0.159 | 113.585
8 | 1.659 | 0.01645 | -0.159 | 100.85
8.5 | 1.699 | 0.0172 | -0.159 | 98.782
9 | 1.737 | 0.01807 | -0.159 | 96.136
9.5 | 1.772 | 0.01894 | -0.159 | 93.556
10 | 1.804 | 0.01989 | -0.159 | 90.713
10.5 | 1.833 | 0.02077 | -0.159 | 88.242
11 | 1.858 | 0.02186 | -0.159 | 84.999
11.5 | 1.88 | 0.02295 | -0.159 | 81.895
12 | 1.898 | 0.02411 | -0.159 | 78.704
12.5 | 1.912 | 0.02548 | -0.159 | 75.043
13 | 1.92 | 0.02671 | -0.159 | 71.892
13.5 | 1.923 | 0.02815 | -0.159 | 68.306
14 | 1.92 | 0.02985 | -0.159 | 64.339
14.5 | 1.914 | 0.03155 | -0.159 | 60.679
15 | 1.903 | 0.03343 | -0.159 | 56.944
15.5 | 1.889 | 0.03544 | -0.159 | 53.294
16 | 1.871 | 0.03734 | -0.159 | 50.105
16.5 | 1.849 | 0.03957 | -0.158 | 46.733
17 | 1.824 | 0.04181 | -0.158 | 43.634
17.5 | 1.796 | 0.04436 | -0.158 | 40.479
18 | 1.761 | 0.04729 | -0.157 | 37.241
18.5 | 1.724 | 0.05021 | -0.157 | 34.337

## 38. Re 5M Mach 0.10 (1)
BIGFOIL.COM POLAR EXPORT
NACA64-719
NACA64-719 |  |  |  | Cl Max: | 1.913 | at alpha= | 13 | deg
JavaFoil+Calcfoil stall+Eppler ext transition |  |  |  | L/D Max: | 182.344 | at alpha= | 5 | deg
Re: | 5000000 |  |  | Cd Min: | 0.00577 | at alpha= | -4 | deg
Mach: | 0.1 |  |  | Cl=0 at alpha= | -6.1311 | deg
|  |  |  | @ Cl=0.1, Cd= | 0.0081984
|  |  |  | @ Cl=0.4, Cd= | 0.0058238
|  |  |  | @ Cl=0.6, Cd= | 0.0060057
alpha (deg) | Cl | Cd | Cm | Cl/Cd
-20 | -0.768 | 0.14561 | -0.071 | -5.271
-19.5 | -0.777 | 0.13785 | -0.072 | -5.639
-19 | -0.783 | 0.13346 | -0.073 | -5.868
-18.5 | -0.789 | 0.12578 | -0.074 | -6.271
-18 | -0.792 | 0.11761 | -0.077 | -6.738
-17.5 | -0.794 | 0.10861 | -0.08 | -7.311
-17 | -0.795 | 0.09835 | -0.084 | -8.08
-16.5 | -0.809 | 0.07475 | -0.094 | -10.819
-16 | -0.83 | 0.04846 | -0.105 | -17.137
-15.5 | -0.822 | 0.04164 | -0.108 | -19.746
-15 | -0.808 | 0.03668 | -0.11 | -22.044
-14.5 | -0.793 | 0.03102 | -0.113 | -25.572
-14 | -0.771 | 0.02713 | -0.116 | -28.421
-13.5 | -0.744 | 0.02406 | -0.118 | -30.921
-13 | -0.712 | 0.02154 | -0.119 | -33.078
-12.5 | -0.677 | 0.01943 | -0.121 | -34.835
-12 | -0.637 | 0.0178 | -0.123 | -35.787
-11.5 | -0.594 | 0.01637 | -0.124 | -36.278
-11 | -0.547 | 0.01529 | -0.125 | -35.817
-10.5 | -0.497 | 0.01412 | -0.127 | -35.233
-10 | -0.445 | 0.01328 | -0.128 | -33.509
-9.5 | -0.392 | 0.01147 | -0.13 | -34.187
-9 | -0.337 | 0.01092 | -0.131 | -30.851
-8.5 | -0.28 | 0.01044 | -0.133 | -26.846
-8 | -0.223 | 0.00997 | -0.134 | -22.333
-7.5 | -0.164 | 0.00952 | -0.135 | -17.25
-7 | -0.105 | 0.00915 | -0.136 | -11.454
-6.5 | -0.045 | 0.00883 | -0.138 | -5.079
-6 | 0.016 | 0.00853 | -0.139 | 1.861
-5.5 | 0.077 | 0.00828 | -0.14 | 9.324
-5 | 0.139 | 0.00806 | -0.141 | 17.256
-4.5 | 0.204 | 0.00621 | -0.145 | 32.871
-4 | 0.267 | 0.00577 | -0.146 | 46.287
-3.5 | 0.331 | 0.0058 | -0.146 | 57.122
-3 | 0.394 | 0.00582 | -0.147 | 67.625
-2.5 | 0.457 | 0.00586 | -0.148 | 77.901
-2 | 0.519 | 0.00591 | -0.149 | 87.919
-1.5 | 0.582 | 0.00598 | -0.15 | 97.433
-1 | 0.645 | 0.00607 | -0.15 | 106.177
-0.5 | 0.708 | 0.00613 | -0.151 | 115.426
0 | 0.771 | 0.00623 | -0.152 | 123.622
0.5 | 0.833 | 0.00633 | -0.153 | 131.569
1 | 0.896 | 0.0064 | -0.153 | 139.962
1.5 | 0.958 | 0.0065 | -0.154 | 147.417
2 | 1.02 | 0.00659 | -0.155 | 154.888
2.5 | 1.083 | 0.00671 | -0.156 | 161.446
3 | 1.145 | 0.00684 | -0.156 | 167.284
3.5 | 1.207 | 0.007 | -0.157 | 172.505
4 | 1.269 | 0.00716 | -0.158 | 177.269
4.5 | 1.318 | 0.00738 | -0.158 | 178.615
5 | 1.376 | 0.00755 | -0.159 | 182.344
5.5 | 1.431 | 0.00855 | -0.159 | 167.354
6 | 1.485 | 0.00944 | -0.16 | 157.441
6.5 | 1.537 | 0.01019 | -0.16 | 150.888
7 | 1.582 | 0.01271 | -0.16 | 124.49
7.5 | 1.625 | 0.01441 | -0.16 | 112.747
8 | 1.664 | 0.01666 | -0.159 | 99.897
8.5 | 1.705 | 0.01742 | -0.16 | 97.877
9 | 1.742 | 0.01831 | -0.16 | 95.145
9.5 | 1.776 | 0.01926 | -0.16 | 92.233
10 | 1.807 | 0.02021 | -0.16 | 89.432
10.5 | 1.835 | 0.02118 | -0.16 | 86.623
11 | 1.859 | 0.02222 | -0.16 | 83.652
11.5 | 1.879 | 0.02333 | -0.16 | 80.524
12 | 1.895 | 0.0246 | -0.16 | 77.047
12.5 | 1.908 | 0.02596 | -0.16 | 73.471
13 | 1.913 | 0.02735 | -0.16 | 69.962
13.5 | 1.913 | 0.02873 | -0.16 | 66.595
14 | 1.908 | 0.03055 | -0.16 | 62.448
14.5 | 1.898 | 0.03233 | -0.16 | 58.719
15 | 1.884 | 0.03427 | -0.16 | 54.965
15.5 | 1.865 | 0.03634 | -0.159 | 51.324
16 | 1.842 | 0.03868 | -0.159 | 47.629
16.5 | 1.816 | 0.0407 | -0.159 | 44.623
17 | 1.786 | 0.04331 | -0.159 | 41.24
17.5 | 1.753 | 0.04599 | -0.158 | 38.121
18 | 1.714 | 0.04863 | -0.158 | 35.241

## 39. Re 5M Mach 0.25 (1)
BIGFOIL.COM POLAR EXPORT
NACA64-719
NACA64-719 |  |  |  | Cl Max: | 1.867 | at alpha= | 12 | deg
JavaFoil+Calcfoil stall+Eppler ext transition |  |  |  | L/D Max: | 180.74 | at alpha= | 5 | deg
Re: | 5000000 |  |  | Cd Min: | 0.00583 | at alpha= | -4 | deg
Mach: | 0.25 |  |  | Cl=0 at alpha= | -6.129 | deg
|  |  |  | @ Cl=0.1, Cd= | 0.0084767
|  |  |  | @ Cl=0.4, Cd= | 0.0059154
|  |  |  | @ Cl=0.6, Cd= | 0.0060734
alpha (deg) | Cl | Cd | Cm | Cl/Cd
-19 | -0.56 | 0.14999 | -0.067 | -3.732
-18.5 | -0.594 | 0.14172 | -0.069 | -4.189
-18 | -0.622 | 0.13542 | -0.069 | -4.595
-17.5 | -0.647 | 0.1276 | -0.071 | -5.07
-17 | -0.667 | 0.11968 | -0.074 | -5.57
-16.5 | -0.681 | 0.11178 | -0.076 | -6.093
-16 | -0.691 | 0.10378 | -0.079 | -6.657
-15.5 | -0.697 | 0.09333 | -0.084 | -7.472
-15 | -0.699 | 0.08415 | -0.088 | -8.302
-14.5 | -0.721 | 0.05517 | -0.105 | -13.075
-14 | -0.731 | 0.0371 | -0.114 | -19.715
-13.5 | -0.719 | 0.03023 | -0.118 | -23.796
-13 | -0.698 | 0.02618 | -0.12 | -26.65
-12.5 | -0.671 | 0.02213 | -0.123 | -30.329
-12 | -0.637 | 0.0199 | -0.125 | -31.984
-11.5 | -0.597 | 0.01803 | -0.127 | -33.123
-11 | -0.553 | 0.01655 | -0.128 | -33.424
-10.5 | -0.504 | 0.01532 | -0.13 | -32.886
-10 | -0.452 | 0.01414 | -0.131 | -31.962
-9.5 | -0.398 | 0.0132 | -0.133 | -30.139
-9 | -0.343 | 0.01147 | -0.134 | -29.909
-8.5 | -0.286 | 0.01098 | -0.136 | -26.029
-8 | -0.227 | 0.01045 | -0.137 | -21.741
-7.5 | -0.168 | 0.00994 | -0.138 | -16.874
-7 | -0.107 | 0.00953 | -0.14 | -11.245
-6.5 | -0.046 | 0.00916 | -0.141 | -5.007
-6 | 0.016 | 0.00883 | -0.142 | 1.84
-5.5 | 0.079 | 0.00856 | -0.143 | 9.221
-5 | 0.142 | 0.00831 | -0.145 | 17.126
-4.5 | 0.21 | 0.00641 | -0.149 | 32.75
-4 | 0.275 | 0.00583 | -0.15 | 47.057
-3.5 | 0.34 | 0.00586 | -0.151 | 58.036
-3 | 0.405 | 0.00592 | -0.151 | 68.4
-2.5 | 0.469 | 0.00596 | -0.152 | 78.707
-2 | 0.534 | 0.00598 | -0.153 | 89.28
-1.5 | 0.598 | 0.00607 | -0.154 | 98.601
-1 | 0.663 | 0.00618 | -0.155 | 107.277
-0.5 | 0.727 | 0.00624 | -0.155 | 116.507
0 | 0.792 | 0.00635 | -0.156 | 124.788
0.5 | 0.856 | 0.00645 | -0.157 | 132.691
1 | 0.92 | 0.00654 | -0.158 | 140.777
1.5 | 0.985 | 0.00664 | -0.158 | 148.193
2 | 1.049 | 0.00675 | -0.159 | 155.295
2.5 | 1.113 | 0.00686 | -0.16 | 162.299
3 | 1.177 | 0.00702 | -0.161 | 167.674
3.5 | 1.24 | 0.00721 | -0.161 | 172.092
4 | 1.304 | 0.00741 | -0.162 | 176.017
4.5 | 1.353 | 0.00763 | -0.163 | 177.427
5 | 1.412 | 0.00781 | -0.163 | 180.74
5.5 | 1.468 | 0.00908 | -0.164 | 161.605
6 | 1.522 | 0.00958 | -0.164 | 158.857
6.5 | 1.569 | 0.01197 | -0.164 | 131.073
7 | 1.611 | 0.01434 | -0.164 | 112.366
7.5 | 1.655 | 0.01541 | -0.164 | 107.42
8 | 1.694 | 0.01786 | -0.163 | 94.806
8.5 | 1.731 | 0.01873 | -0.163 | 92.44
9 | 1.765 | 0.01978 | -0.163 | 89.217
9.5 | 1.794 | 0.02087 | -0.164 | 85.994
10 | 1.82 | 0.02194 | -0.164 | 82.951
10.5 | 1.839 | 0.02316 | -0.164 | 79.429
11 | 1.854 | 0.02456 | -0.164 | 75.492
11.5 | 1.864 | 0.02592 | -0.164 | 71.909
12 | 1.867 | 0.02739 | -0.164 | 68.169
12.5 | 1.864 | 0.02901 | -0.164 | 64.25
13 | 1.851 | 0.03082 | -0.163 | 60.08
13.5 | 1.829 | 0.03293 | -0.163 | 55.532
14 | 1.798 | 0.03504 | -0.163 | 51.312
14.5 | 1.76 | 0.03746 | -0.163 | 46.977
15 | 1.714 | 0.0402 | -0.163 | 42.64
15.5 | 1.66 | 0.04324 | -0.162 | 38.401
16 | 1.601 | 0.04621 | -0.162 | 34.637
16.5 | 1.534 | 0.04985 | -0.161 | 30.761
17 | 1.461 | 0.05395 | -0.161 | 27.076

## 40. Re 5M Mach 0.50 (1)
BIGFOIL.COM POLAR EXPORT
NACA64-719
NACA64-719 |  |  |  | Cl Max: | 1.76 | at alpha= | 8 | deg
JavaFoil+Calcfoil stall+Eppler ext transition |  |  |  | L/D Max: | 178.849 | at alpha= | 4 | deg
Re: | 5000000 |  |  | Cd Min: | 0.00627 | at alpha= | -3.5 | deg
Mach: | 0.5 |  |  | Cl=0 at alpha= | -6.1323 | deg
|  |  |  | @ Cl=0.1, Cd= | 0.0098541
|  |  |  | @ Cl=0.4, Cd= | 0.0062837
|  |  |  | @ Cl=0.6, Cd= | 0.0064542
alpha (deg) | Cl | Cd | Cm | Cl/Cd
-20 | -0.797 | 0.15889 | -0.076 | -5.014
-19.5 | -0.768 | 0.15365 | -0.076 | -4.998
-19 | -0.74 | 0.14947 | -0.076 | -4.947
-18.5 | -0.713 | 0.14633 | -0.079 | -4.875
-18 | -0.683 | 0.14078 | -0.077 | -4.85
-17.5 | -0.653 | 0.13675 | -0.074 | -4.773
-17 | -0.624 | 0.13186 | -0.074 | -4.731
-16.5 | -0.596 | 0.12755 | -0.075 | -4.669
-16 | -0.568 | 0.12344 | -0.076 | -4.598
-15.5 | -0.538 | 0.12077 | -0.074 | -4.453
-15 | -0.509 | 0.11469 | -0.073 | -4.437
-14.5 | -0.48 | 0.11059 | -0.073 | -4.343
-14 | -0.452 | 0.10699 | -0.074 | -4.223
-13.5 | -0.423 | 0.10087 | -0.074 | -4.196
-13 | -0.394 | 0.09607 | -0.072 | -4.103
-12.5 | -0.366 | 0.09949 | -0.074 | -3.675
-12 | -0.337 | 0.08801 | -0.075 | -3.831
-11.5 | -0.309 | 0.08076 | -0.076 | -3.821
-11 | -0.428 | 0.07355 | -0.081 | -5.824
-10.5 | -0.431 | 0.06051 | -0.099 | -7.13
-10 | -0.45 | 0.02215 | -0.141 | -20.331
-9.5 | -0.41 | 0.0184 | -0.144 | -22.301
-9 | -0.36 | 0.01639 | -0.147 | -21.976
-8.5 | -0.305 | 0.01376 | -0.149 | -22.184
-8 | -0.245 | 0.01286 | -0.151 | -19.047
-7.5 | -0.182 | 0.01216 | -0.152 | -14.964
-7 | -0.117 | 0.01152 | -0.154 | -10.14
-6.5 | -0.05 | 0.01088 | -0.155 | -4.609
-6 | 0.018 | 0.01037 | -0.157 | 1.718
-5.5 | 0.087 | 0.00992 | -0.158 | 8.747
-5 | 0.156 | 0.00957 | -0.159 | 16.346
-4.5 | 0.227 | 0.00925 | -0.161 | 24.533
-4 | 0.303 | 0.00675 | -0.165 | 44.921
-3.5 | 0.38 | 0.00627 | -0.168 | 60.678
-3 | 0.453 | 0.00632 | -0.169 | 71.593
-2.5 | 0.525 | 0.00635 | -0.17 | 82.595
-2 | 0.597 | 0.00645 | -0.171 | 92.529
-1.5 | 0.669 | 0.00655 | -0.172 | 102.072
-1 | 0.741 | 0.00666 | -0.173 | 111.187
-0.5 | 0.813 | 0.0068 | -0.174 | 119.472
0 | 0.885 | 0.00689 | -0.175 | 128.455
0.5 | 0.957 | 0.00705 | -0.175 | 135.858
1 | 1.029 | 0.00719 | -0.176 | 143.028
1.5 | 1.101 | 0.00736 | -0.177 | 149.612
2 | 1.172 | 0.00752 | -0.178 | 155.972
2.5 | 1.244 | 0.00767 | -0.179 | 162.08
3 | 1.315 | 0.00797 | -0.18 | 165.077
3.5 | 1.387 | 0.00829 | -0.18 | 167.36
4 | 1.456 | 0.00814 | -0.181 | 178.849
4.5 | 1.503 | 0.00845 | -0.182 | 177.777
5 | 1.558 | 0.01064 | -0.181 | 146.466
5.5 | 1.608 | 0.01219 | -0.181 | 131.923
6 | 1.65 | 0.01475 | -0.18 | 111.857
6.5 | 1.686 | 0.01834 | -0.18 | 91.928
7 | 1.717 | 0.02211 | -0.179 | 77.669
7.5 | 1.745 | 0.02369 | -0.179 | 73.666
8 | 1.76 | 0.02555 | -0.179 | 68.892
8.5 | 1.747 | 0.02754 | -0.179 | 63.429
9 | 1.693 | 0.02992 | -0.179 | 56.572
9.5 | 1.536 | 0.03307 | -0.179 | 46.44
10 | 1.065 | 0.03916 | -0.177 | 27.187
10.5 | 1.096 | 0.04056 | -0.178 | 27.01
11 | 1.126 | 0.04092 | -0.178 | 27.525
11.5 | 1.138 | 0.04698 | -0.174 | 24.23
12 | 1.17 | 0.05289 | -0.175 | 22.111
12.5 | 1.04 | 0.09627 | -0.094 | 10.804
13 | 1.222 | 0.05982 | -0.174 | 20.427

## 41. Re 6M Mach 0.00 (1)
BIGFOIL.COM POLAR EXPORT
NACA64-719
NACA64-719 |  |  |  | Cl Max: | 1.925 | at alpha= | 13.5 | deg
JavaFoil+Calcfoil stall+Eppler ext transition |  |  |  | L/D Max: | 182.903 | at alpha= | 4.5 | deg
Re: | 6000000 |  |  | Cd Min: | 0.00562 | at alpha= | -3.5 | deg
Mach: | 0 |  |  | Cl=0 at alpha= | -6.1311 | deg
|  |  |  | @ Cl=0.1, Cd= | 0.0079121
|  |  |  | @ Cl=0.4, Cd= | 0.0056852
|  |  |  | @ Cl=0.6, Cd= | 0.0058667
alpha (deg) | Cl | Cd | Cm | Cl/Cd
-20 | -0.802 | 0.13913 | -0.073 | -5.764
-19.5 | -0.809 | 0.13086 | -0.075 | -6.183
-19 | -0.812 | 0.12685 | -0.075 | -6.398
-18.5 | -0.815 | 0.11828 | -0.078 | -6.893
-18 | -0.818 | 0.10866 | -0.081 | -7.525
-17.5 | -0.82 | 0.09729 | -0.085 | -8.428
-17 | -0.826 | 0.08092 | -0.092 | -10.211
-16.5 | -0.855 | 0.04947 | -0.104 | -17.276
-16 | -0.85 | 0.04154 | -0.107 | -20.456
-15.5 | -0.839 | 0.03566 | -0.11 | -23.527
-15 | -0.82 | 0.03247 | -0.111 | -25.267
-14.5 | -0.801 | 0.02805 | -0.114 | -28.572
-14 | -0.777 | 0.0251 | -0.116 | -30.946
-13.5 | -0.748 | 0.02247 | -0.118 | -33.286
-13 | -0.715 | 0.02031 | -0.119 | -35.183
-12.5 | -0.678 | 0.01832 | -0.121 | -37.01
-12 | -0.638 | 0.01686 | -0.122 | -37.807
-11.5 | -0.594 | 0.01554 | -0.124 | -38.22
-11 | -0.547 | 0.01441 | -0.125 | -37.995
-10.5 | -0.497 | 0.01348 | -0.127 | -36.858
-10 | -0.444 | 0.01266 | -0.128 | -35.101
-9.5 | -0.392 | 0.01095 | -0.13 | -35.762
-9 | -0.336 | 0.01044 | -0.131 | -32.216
-8.5 | -0.28 | 0.01 | -0.132 | -27.953
-8 | -0.222 | 0.00953 | -0.134 | -23.319
-7.5 | -0.164 | 0.00913 | -0.135 | -17.932
-7 | -0.105 | 0.0088 | -0.136 | -11.889
-6.5 | -0.045 | 0.00849 | -0.137 | -5.268
-6 | 0.016 | 0.00821 | -0.139 | 1.929
-5.5 | 0.077 | 0.00799 | -0.14 | 9.631
-5 | 0.139 | 0.00778 | -0.141 | 17.821
-4.5 | 0.203 | 0.00636 | -0.144 | 31.954
-4 | 0.266 | 0.00596 | -0.145 | 44.591
-3.5 | 0.329 | 0.00562 | -0.146 | 58.578
-3 | 0.392 | 0.00568 | -0.147 | 69.016
-2.5 | 0.454 | 0.00572 | -0.147 | 79.5
-2 | 0.517 | 0.00577 | -0.148 | 89.649
-1.5 | 0.579 | 0.00585 | -0.149 | 99.065
-1 | 0.642 | 0.0059 | -0.15 | 108.85
-0.5 | 0.704 | 0.00598 | -0.15 | 117.745
0 | 0.767 | 0.00607 | -0.151 | 126.294
0.5 | 0.829 | 0.00613 | -0.152 | 135.273
1 | 0.891 | 0.00623 | -0.153 | 142.941
1.5 | 0.953 | 0.00632 | -0.153 | 150.826
2 | 1.015 | 0.00639 | -0.154 | 158.937
2.5 | 1.077 | 0.00652 | -0.155 | 165.133
3 | 1.139 | 0.00669 | -0.156 | 170.258
3.5 | 1.201 | 0.00684 | -0.156 | 175.603
4 | 1.263 | 0.00701 | -0.157 | 180.236
4.5 | 1.312 | 0.00717 | -0.157 | 182.903
5 | 1.369 | 0.00851 | -0.158 | 160.939
5.5 | 1.424 | 0.00885 | -0.159 | 160.915
6 | 1.478 | 0.00978 | -0.159 | 151.132
6.5 | 1.53 | 0.01003 | -0.159 | 152.474
7 | 1.575 | 0.01309 | -0.159 | 120.296
7.5 | 1.621 | 0.01395 | -0.159 | 116.18
8 | 1.661 | 0.01593 | -0.159 | 104.283
8.5 | 1.702 | 0.01666 | -0.159 | 102.142
9 | 1.74 | 0.0175 | -0.159 | 99.425
9.5 | 1.775 | 0.01834 | -0.159 | 96.787
10 | 1.807 | 0.01924 | -0.16 | 93.927
10.5 | 1.836 | 0.02012 | -0.16 | 91.248
11 | 1.861 | 0.0211 | -0.16 | 88.183
11.5 | 1.882 | 0.02221 | -0.16 | 84.774
12 | 1.901 | 0.02332 | -0.16 | 81.494
12.5 | 1.915 | 0.02455 | -0.16 | 77.994
13 | 1.923 | 0.02585 | -0.16 | 74.401
13.5 | 1.925 | 0.02722 | -0.16 | 70.737
14 | 1.923 | 0.02889 | -0.16 | 66.568
14.5 | 1.917 | 0.03037 | -0.159 | 63.13
15 | 1.906 | 0.03218 | -0.159 | 59.24
15.5 | 1.892 | 0.0341 | -0.159 | 55.486
16 | 1.874 | 0.03616 | -0.159 | 51.824
16.5 | 1.852 | 0.03809 | -0.159 | 48.637
17 | 1.827 | 0.0405 | -0.158 | 45.115
17.5 | 1.799 | 0.04308 | -0.158 | 41.748
18 | 1.765 | 0.04551 | -0.158 | 38.772
18.5 | 1.727 | 0.04847 | -0.157 | 35.625

## 42. Re 6M Mach 0.10 (1)
BIGFOIL.COM POLAR EXPORT
NACA64-719
NACA64-719 |  |  |  | Cl Max: | 1.917 | at alpha= | 13 | deg
JavaFoil+Calcfoil stall+Eppler ext transition |  |  |  | L/D Max: | 183.356 | at alpha= | 4.5 | deg
Re: | 6000000 |  |  | Cd Min: | 0.00566 | at alpha= | -3.5 | deg
Mach: | 0.1 |  |  | Cl=0 at alpha= | -6.1311 | deg
|  |  |  | @ Cl=0.1, Cd= | 0.0079584
|  |  |  | @ Cl=0.4, Cd= | 0.0057238
|  |  |  | @ Cl=0.6, Cd= | 0.0058686
alpha (deg) | Cl | Cd | Cm | Cl/Cd
-20 | -0.769 | 0.1431 | -0.072 | -5.371
-19.5 | -0.779 | 0.13529 | -0.074 | -5.757
-19 | -0.785 | 0.13104 | -0.074 | -5.987
-18.5 | -0.791 | 0.12274 | -0.076 | -6.442
-18 | -0.795 | 0.11423 | -0.078 | -6.958
-17.5 | -0.798 | 0.10433 | -0.082 | -7.646
-17 | -0.801 | 0.09219 | -0.087 | -8.686
-16.5 | -0.835 | 0.05501 | -0.103 | -15.188
-16 | -0.835 | 0.04525 | -0.106 | -18.448
-15.5 | -0.828 | 0.03796 | -0.109 | -21.815
-15 | -0.812 | 0.03458 | -0.111 | -23.472
-14.5 | -0.796 | 0.02927 | -0.114 | -27.178
-14 | -0.773 | 0.02598 | -0.116 | -29.755
-13.5 | -0.746 | 0.02314 | -0.118 | -32.221
-13 | -0.714 | 0.02074 | -0.12 | -34.427
-12.5 | -0.678 | 0.01872 | -0.121 | -36.207
-12 | -0.638 | 0.01716 | -0.123 | -37.19
-11.5 | -0.595 | 0.0158 | -0.124 | -37.641
-11 | -0.548 | 0.01476 | -0.126 | -37.165
-10.5 | -0.498 | 0.01365 | -0.127 | -36.513
-10 | -0.446 | 0.01283 | -0.129 | -34.731
-9.5 | -0.393 | 0.01106 | -0.13 | -35.517
-9 | -0.337 | 0.01054 | -0.132 | -32.004
-8.5 | -0.281 | 0.01009 | -0.133 | -27.804
-8 | -0.223 | 0.00965 | -0.134 | -23.114
-7.5 | -0.164 | 0.00923 | -0.135 | -17.813
-7 | -0.105 | 0.00886 | -0.137 | -11.854
-6.5 | -0.045 | 0.00854 | -0.138 | -5.257
-6 | 0.016 | 0.00826 | -0.139 | 1.926
-5.5 | 0.077 | 0.00804 | -0.14 | 9.614
-5 | 0.139 | 0.00782 | -0.142 | 17.819
-4.5 | 0.204 | 0.00634 | -0.145 | 32.192
-4 | 0.267 | 0.00601 | -0.146 | 44.456
-3.5 | 0.331 | 0.00566 | -0.146 | 58.454
-3 | 0.394 | 0.00572 | -0.147 | 68.895
-2.5 | 0.457 | 0.00576 | -0.148 | 79.283
-2 | 0.519 | 0.00581 | -0.149 | 89.37
-1.5 | 0.582 | 0.00584 | -0.15 | 99.665
-1 | 0.645 | 0.00594 | -0.15 | 108.518
-0.5 | 0.708 | 0.00598 | -0.151 | 118.428
0 | 0.771 | 0.00608 | -0.152 | 126.82
0.5 | 0.833 | 0.00617 | -0.153 | 134.978
1 | 0.896 | 0.00624 | -0.153 | 143.491
1.5 | 0.958 | 0.00633 | -0.154 | 151.474
2 | 1.02 | 0.00644 | -0.155 | 158.513
2.5 | 1.083 | 0.00657 | -0.156 | 164.759
3 | 1.145 | 0.0067 | -0.156 | 170.872
3.5 | 1.207 | 0.00686 | -0.157 | 175.883
4 | 1.269 | 0.00702 | -0.158 | 180.776
4.5 | 1.318 | 0.00719 | -0.158 | 183.356
5 | 1.376 | 0.00857 | -0.159 | 160.503
5.5 | 1.431 | 0.00893 | -0.159 | 160.263
6 | 1.485 | 0.0099 | -0.16 | 150.068
6.5 | 1.536 | 0.01152 | -0.16 | 133.366
7 | 1.58 | 0.01322 | -0.16 | 119.536
7.5 | 1.626 | 0.01413 | -0.16 | 115.12
8 | 1.667 | 0.01613 | -0.16 | 103.325
8.5 | 1.707 | 0.01687 | -0.16 | 101.227
9 | 1.745 | 0.01778 | -0.16 | 98.112
9.5 | 1.779 | 0.01862 | -0.16 | 95.546
10 | 1.81 | 0.01951 | -0.16 | 92.772
10.5 | 1.838 | 0.02043 | -0.16 | 89.931
11 | 1.862 | 0.02149 | -0.16 | 86.616
11.5 | 1.882 | 0.02259 | -0.16 | 83.319
12 | 1.898 | 0.02375 | -0.16 | 79.935
12.5 | 1.911 | 0.02502 | -0.16 | 76.364
13 | 1.917 | 0.02638 | -0.16 | 72.644
13.5 | 1.916 | 0.02781 | -0.16 | 68.891
14 | 1.911 | 0.02953 | -0.16 | 64.707
14.5 | 1.901 | 0.03128 | -0.16 | 60.761
15 | 1.886 | 0.03316 | -0.16 | 56.893
15.5 | 1.868 | 0.03518 | -0.16 | 53.084
16 | 1.845 | 0.03718 | -0.159 | 49.629
16.5 | 1.819 | 0.03941 | -0.159 | 46.147
17 | 1.789 | 0.04174 | -0.159 | 42.87
17.5 | 1.755 | 0.04455 | -0.159 | 39.404
18 | 1.716 | 0.04737 | -0.158 | 36.226

## 43. Re 6M Mach 0.25 (1)
BIGFOIL.COM POLAR EXPORT
NACA64-719
NACA64-719 |  |  |  | Cl Max: | 1.87 | at alpha= | 12 | deg
JavaFoil+Calcfoil stall+Eppler ext transition |  |  |  | L/D Max: | 181.638 | at alpha= | 4.5 | deg
Re: | 6000000 |  |  | Cd Min: | 0.00573 | at alpha= | -3.5 | deg
Mach: | 0.25 |  |  | Cl=0 at alpha= | -6.129 | deg
|  |  |  | @ Cl=0.1, Cd= | 0.0082313
|  |  |  | @ Cl=0.4, Cd= | 0.0057669
|  |  |  | @ Cl=0.6, Cd= | 0.0059331
alpha (deg) | Cl | Cd | Cm | Cl/Cd
-19.5 | -0.522 | 0.15769 | -0.066 | -3.311
-19 | -0.56 | 0.14811 | -0.068 | -3.782
-18.5 | -0.594 | 0.13979 | -0.07 | -4.25
-18 | -0.623 | 0.13367 | -0.07 | -4.658
-17.5 | -0.648 | 0.12563 | -0.072 | -5.156
-17 | -0.667 | 0.11785 | -0.075 | -5.664
-16.5 | -0.682 | 0.1098 | -0.077 | -6.215
-16 | -0.692 | 0.10139 | -0.08 | -6.83
-15.5 | -0.7 | 0.09016 | -0.086 | -7.765
-15 | -0.704 | 0.07873 | -0.092 | -8.945
-14.5 | -0.735 | 0.04592 | -0.11 | -16.006
-14 | -0.735 | 0.03452 | -0.115 | -21.287
-13.5 | -0.722 | 0.02882 | -0.118 | -25.034
-13 | -0.7 | 0.02492 | -0.121 | -28.076
-12.5 | -0.673 | 0.02131 | -0.123 | -31.566
-12 | -0.638 | 0.0192 | -0.125 | -33.211
-11.5 | -0.598 | 0.01739 | -0.127 | -34.401
-11 | -0.554 | 0.01599 | -0.128 | -34.65
-10.5 | -0.505 | 0.01481 | -0.13 | -34.089
-10 | -0.453 | 0.01369 | -0.131 | -33.068
-9.5 | -0.398 | 0.01276 | -0.133 | -31.219
-9 | -0.344 | 0.0111 | -0.135 | -30.975
-8.5 | -0.286 | 0.01061 | -0.136 | -26.974
-8 | -0.228 | 0.01011 | -0.137 | -22.508
-7.5 | -0.168 | 0.00963 | -0.139 | -17.438
-7 | -0.107 | 0.00925 | -0.14 | -11.607
-6.5 | -0.046 | 0.00888 | -0.141 | -5.172
-6 | 0.016 | 0.00857 | -0.142 | 1.899
-5.5 | 0.079 | 0.00831 | -0.144 | 9.52
-5 | 0.143 | 0.00807 | -0.145 | 17.663
-4.5 | 0.21 | 0.00665 | -0.149 | 31.545
-4 | 0.275 | 0.00613 | -0.15 | 44.771
-3.5 | 0.34 | 0.00573 | -0.151 | 59.39
-3 | 0.405 | 0.00577 | -0.151 | 70.181
-2.5 | 0.469 | 0.00581 | -0.152 | 80.767
-2 | 0.534 | 0.00587 | -0.153 | 90.968
-1.5 | 0.598 | 0.00593 | -0.154 | 100.837
-1 | 0.663 | 0.00603 | -0.155 | 109.884
-0.5 | 0.727 | 0.00608 | -0.155 | 119.511
0 | 0.792 | 0.00619 | -0.156 | 128.027
0.5 | 0.856 | 0.00628 | -0.157 | 136.328
1 | 0.92 | 0.00636 | -0.158 | 144.702
1.5 | 0.985 | 0.00647 | -0.158 | 152.215
2 | 1.049 | 0.00658 | -0.159 | 159.4
2.5 | 1.113 | 0.00672 | -0.16 | 165.649
3 | 1.177 | 0.00689 | -0.161 | 170.68
3.5 | 1.24 | 0.00707 | -0.161 | 175.478
4 | 1.304 | 0.00725 | -0.162 | 179.775
4.5 | 1.353 | 0.00745 | -0.163 | 181.638
5 | 1.411 | 0.00862 | -0.163 | 163.613
5.5 | 1.467 | 0.00945 | -0.164 | 155.231
6 | 1.521 | 0.01015 | -0.164 | 149.861
6.5 | 1.568 | 0.01252 | -0.164 | 125.257
7 | 1.612 | 0.01426 | -0.164 | 113.005
7.5 | 1.653 | 0.01648 | -0.163 | 100.312
8 | 1.696 | 0.0173 | -0.164 | 98.032
8.5 | 1.734 | 0.01818 | -0.164 | 95.362
9 | 1.768 | 0.01915 | -0.164 | 92.285
9.5 | 1.797 | 0.02024 | -0.164 | 88.81
10 | 1.822 | 0.02124 | -0.164 | 85.784
10.5 | 1.842 | 0.02235 | -0.164 | 82.428
11 | 1.857 | 0.0237 | -0.164 | 78.364
11.5 | 1.867 | 0.025 | -0.164 | 74.673
12 | 1.87 | 0.02645 | -0.164 | 70.713
12.5 | 1.867 | 0.02797 | -0.164 | 66.761
13 | 1.854 | 0.02983 | -0.164 | 62.163
13.5 | 1.831 | 0.0319 | -0.164 | 57.406
14 | 1.801 | 0.03395 | -0.163 | 53.035
14.5 | 1.762 | 0.03635 | -0.163 | 48.489
15 | 1.717 | 0.03872 | -0.163 | 44.339
15.5 | 1.663 | 0.04159 | -0.163 | 39.995
16 | 1.603 | 0.04473 | -0.162 | 35.844
16.5 | 1.537 | 0.04792 | -0.162 | 32.065
17 | 1.463 | 0.05224 | -0.161 | 28.009

## 44. Re 6M Mach 0.50 (1)
BIGFOIL.COM POLAR EXPORT
NACA64-719
NACA64-719 |  |  |  | Cl Max: | 1.763 | at alpha= | 8 | deg
JavaFoil+Calcfoil stall+Eppler ext transition |  |  |  | L/D Max: | 182.957 | at alpha= | 4 | deg
Re: | 6000000 |  |  | Cd Min: | 0.00612 | at alpha= | -3.5 | deg
Mach: | 0.5 |  |  | Cl=0 at alpha= | -6.1323 | deg
|  |  |  | @ Cl=0.1, Cd= | 0.0095731
|  |  |  | @ Cl=0.4, Cd= | 0.0061337
|  |  |  | @ Cl=0.6, Cd= | 0.0062942
alpha (deg) | Cl | Cd | Cm | Cl/Cd
-20 | -0.798 | 0.15741 | -0.078 | -5.072
-19.5 | -0.768 | 0.15053 | -0.076 | -5.104
-19 | -0.74 | 0.14644 | -0.076 | -5.051
-18.5 | -0.714 | 0.14274 | -0.08 | -5.002
-18 | -0.683 | 0.13763 | -0.078 | -4.966
-17.5 | -0.653 | 0.13455 | -0.075 | -4.852
-17 | -0.624 | 0.12959 | -0.075 | -4.816
-16.5 | -0.596 | 0.1253 | -0.075 | -4.755
-16 | -0.568 | 0.12372 | -0.077 | -4.591
-15.5 | -0.538 | 0.11589 | -0.075 | -4.644
-15 | -0.509 | 0.10969 | -0.074 | -4.643
-14.5 | -0.481 | 0.10083 | -0.074 | -4.767
-14 | -0.452 | 0.0941 | -0.075 | -4.805
-13.5 | -0.424 | 0.08685 | -0.077 | -4.882
-13 | -0.394 | 0.09485 | -0.073 | -4.157
-12.5 | -0.366 | 0.09828 | -0.074 | -3.721
-12 | -0.337 | 0.08861 | -0.075 | -3.806
-11.5 | -0.309 | 0.08088 | -0.077 | -3.816
-11 | -0.428 | 0.07255 | -0.082 | -5.906
-10.5 | -0.434 | 0.05774 | -0.103 | -7.518
-10 | -0.451 | 0.02129 | -0.141 | -21.207
-9.5 | -0.411 | 0.01782 | -0.145 | -23.058
-9 | -0.361 | 0.01589 | -0.147 | -22.691
-8.5 | -0.306 | 0.01332 | -0.149 | -22.953
-8 | -0.245 | 0.01246 | -0.151 | -19.686
-7.5 | -0.182 | 0.01178 | -0.152 | -15.46
-7 | -0.117 | 0.01117 | -0.154 | -10.476
-6.5 | -0.05 | 0.01054 | -0.155 | -4.764
-6 | 0.018 | 0.01005 | -0.157 | 1.775
-5.5 | 0.087 | 0.00964 | -0.158 | 9.013
-5 | 0.157 | 0.00928 | -0.16 | 16.888
-4.5 | 0.227 | 0.00897 | -0.161 | 25.339
-4 | 0.302 | 0.0069 | -0.165 | 43.821
-3.5 | 0.38 | 0.00612 | -0.168 | 62.14
-3 | 0.453 | 0.00617 | -0.169 | 73.327
-2.5 | 0.525 | 0.00625 | -0.17 | 83.937
-2 | 0.597 | 0.00629 | -0.171 | 94.881
-1.5 | 0.669 | 0.00639 | -0.172 | 104.662
-1 | 0.741 | 0.00647 | -0.173 | 114.495
-0.5 | 0.813 | 0.00659 | -0.174 | 123.337
0 | 0.885 | 0.00672 | -0.175 | 131.679
0.5 | 0.957 | 0.00687 | -0.175 | 139.351
1 | 1.029 | 0.00698 | -0.176 | 147.525
1.5 | 1.101 | 0.00715 | -0.177 | 153.872
2 | 1.172 | 0.00732 | -0.178 | 160.242
2.5 | 1.244 | 0.00755 | -0.179 | 164.845
3 | 1.315 | 0.0078 | -0.18 | 168.617
3.5 | 1.387 | 0.00809 | -0.18 | 171.312
4 | 1.457 | 0.00796 | -0.181 | 182.957
4.5 | 1.501 | 0.00923 | -0.181 | 162.508
5 | 1.556 | 0.01116 | -0.181 | 139.363
5.5 | 1.605 | 0.01287 | -0.181 | 124.74
6 | 1.648 | 0.01548 | -0.18 | 106.453
6.5 | 1.683 | 0.02004 | -0.179 | 84.003
7 | 1.72 | 0.02141 | -0.179 | 80.317
7.5 | 1.748 | 0.02299 | -0.179 | 76.044
8 | 1.763 | 0.02466 | -0.179 | 71.46
8.5 | 1.749 | 0.02658 | -0.179 | 65.819
9 | 1.695 | 0.02888 | -0.179 | 58.699
9.5 | 1.538 | 0.0319 | -0.179 | 48.205
10 | 1.067 | 0.03781 | -0.178 | 28.218
10.5 | 1.097 | 0.03909 | -0.178 | 28.077
11 | 1.128 | 0.03967 | -0.178 | 28.446
11.5 | 1.153 | 0.04402 | -0.178 | 26.193
12 | 1.173 | 0.05111 | -0.176 | 22.952
12.5 | 1.05 | 0.09489 | -0.111 | 11.062
13 | 1.228 | 0.05664 | -0.175 | 21.683

## 45. Re 7M Mach 0.00 (1)
BIGFOIL.COM POLAR EXPORT
NACA64-719
NACA64-719 |  |  |  | Cl Max: | 1.928 | at alpha= | 13.5 | deg
JavaFoil+Calcfoil stall+Eppler ext transition |  |  |  | L/D Max: | 183.679 | at alpha= | 4 | deg
Re: | 7000000 |  |  | Cd Min: | 0.00556 | at alpha= | -3.5 | deg
Mach: | 0 |  |  | Cl=0 at alpha= | -6.1311 | deg
|  |  |  | @ Cl=0.1, Cd= | 0.0077184
|  |  |  | @ Cl=0.4, Cd= | 0.0056064
|  |  |  | @ Cl=0.6, Cd= | 0.0057433
alpha (deg) | Cl | Cd | Cm | Cl/Cd
-20 | -0.803 | 0.13665 | -0.074 | -5.879
-19.5 | -0.811 | 0.12806 | -0.076 | -6.334
-19 | -0.813 | 0.12441 | -0.076 | -6.537
-18.5 | -0.817 | 0.11534 | -0.079 | -7.087
-18 | -0.821 | 0.10486 | -0.083 | -7.829
-17.5 | -0.825 | 0.09182 | -0.087 | -8.989
-17 | -0.837 | 0.07169 | -0.095 | -11.679
-16.5 | -0.858 | 0.04676 | -0.105 | -18.359
-16 | -0.853 | 0.0396 | -0.108 | -21.529
-15.5 | -0.841 | 0.03417 | -0.11 | -24.619
-15 | -0.823 | 0.03115 | -0.112 | -26.416
-14.5 | -0.803 | 0.02698 | -0.114 | -29.775
-14 | -0.778 | 0.02391 | -0.116 | -32.552
-13.5 | -0.749 | 0.02172 | -0.118 | -34.494
-13 | -0.716 | 0.01967 | -0.12 | -36.395
-12.5 | -0.679 | 0.01777 | -0.121 | -38.218
-12 | -0.638 | 0.01635 | -0.123 | -39.051
-11.5 | -0.595 | 0.01507 | -0.124 | -39.465
-11 | -0.548 | 0.014 | -0.126 | -39.142
-10.5 | -0.498 | 0.01308 | -0.127 | -38.048
-10 | -0.445 | 0.01233 | -0.128 | -36.078
-9.5 | -0.392 | 0.01064 | -0.13 | -36.88
-9 | -0.337 | 0.01013 | -0.131 | -33.229
-8.5 | -0.28 | 0.00972 | -0.133 | -28.81
-8 | -0.223 | 0.00926 | -0.134 | -24.031
-7.5 | -0.164 | 0.0089 | -0.135 | -18.442
-7 | -0.105 | 0.00857 | -0.136 | -12.229
-6.5 | -0.045 | 0.00827 | -0.138 | -5.416
-6 | 0.016 | 0.00801 | -0.139 | 1.981
-5.5 | 0.077 | 0.0078 | -0.14 | 9.885
-5 | 0.139 | 0.00758 | -0.141 | 18.318
-4.5 | 0.203 | 0.00662 | -0.144 | 30.688
-4 | 0.266 | 0.00607 | -0.145 | 43.821
-3.5 | 0.329 | 0.00556 | -0.146 | 59.294
-3 | 0.392 | 0.0056 | -0.147 | 69.972
-2.5 | 0.454 | 0.00565 | -0.147 | 80.41
-2 | 0.517 | 0.00569 | -0.148 | 90.85
-1.5 | 0.579 | 0.00573 | -0.149 | 101.123
-1 | 0.642 | 0.00577 | -0.15 | 111.304
-0.5 | 0.704 | 0.00585 | -0.15 | 120.268
0 | 0.767 | 0.00594 | -0.151 | 129
0.5 | 0.829 | 0.00598 | -0.152 | 138.558
1 | 0.891 | 0.00609 | -0.153 | 146.266
1.5 | 0.953 | 0.00617 | -0.153 | 154.458
2 | 1.015 | 0.00632 | -0.154 | 160.603
2.5 | 1.077 | 0.00646 | -0.155 | 166.677
3 | 1.139 | 0.00658 | -0.156 | 173.196
3.5 | 1.201 | 0.00673 | -0.156 | 178.383
4 | 1.263 | 0.00687 | -0.157 | 183.679
4.5 | 1.312 | 0.00812 | -0.157 | 161.617
5 | 1.369 | 0.00881 | -0.158 | 155.38
5.5 | 1.424 | 0.00914 | -0.159 | 155.845
6 | 1.478 | 0.01024 | -0.159 | 144.397
6.5 | 1.529 | 0.01188 | -0.159 | 128.724
7 | 1.575 | 0.01303 | -0.159 | 120.954
7.5 | 1.618 | 0.01487 | -0.159 | 108.848
8 | 1.663 | 0.01555 | -0.159 | 106.944
8.5 | 1.704 | 0.01622 | -0.159 | 105.063
9 | 1.742 | 0.01706 | -0.16 | 102.127
9.5 | 1.777 | 0.01786 | -0.16 | 99.487
10 | 1.809 | 0.01872 | -0.16 | 96.667
10.5 | 1.838 | 0.01953 | -0.16 | 94.101
11 | 1.863 | 0.02051 | -0.16 | 90.837
11.5 | 1.885 | 0.02154 | -0.16 | 87.536
12 | 1.903 | 0.02262 | -0.16 | 84.138
12.5 | 1.917 | 0.02388 | -0.16 | 80.295
13 | 1.926 | 0.02506 | -0.16 | 76.857
13.5 | 1.928 | 0.02652 | -0.16 | 72.703
14 | 1.926 | 0.028 | -0.16 | 68.778
14.5 | 1.92 | 0.0296 | -0.16 | 64.864
15 | 1.909 | 0.03133 | -0.16 | 60.933
15.5 | 1.894 | 0.03323 | -0.159 | 57.002
16 | 1.876 | 0.03501 | -0.159 | 53.598
16.5 | 1.854 | 0.03707 | -0.159 | 50.02
17 | 1.83 | 0.03916 | -0.159 | 46.724
17.5 | 1.801 | 0.04162 | -0.158 | 43.279
18 | 1.767 | 0.04418 | -0.158 | 39.992
18.5 | 1.73 | 0.04687 | -0.158 | 36.902

## 46. Re 7M Mach 0.10 (1)
BIGFOIL.COM POLAR EXPORT
NACA64-719
NACA64-719 |  |  |  | Cl Max: | 1.919 | at alpha= | 13 | deg
JavaFoil+Calcfoil stall+Eppler ext transition |  |  |  | L/D Max: | 183.908 | at alpha= | 4 | deg
Re: | 7000000 |  |  | Cd Min: | 0.00554 | at alpha= | -3.5 | deg
Mach: | 0.1 |  |  | Cl=0 at alpha= | -6.1311 | deg
|  |  |  | @ Cl=0.1, Cd= | 0.0077621
|  |  |  | @ Cl=0.4, Cd= | 0.0056029
|  |  |  | @ Cl=0.6, Cd= | 0.00576
alpha (deg) | Cl | Cd | Cm | Cl/Cd
-20 | -0.77 | 0.141 | -0.073 | -5.459
-19.5 | -0.78 | 0.13278 | -0.075 | -5.875
-19 | -0.786 | 0.12863 | -0.075 | -6.111
-18.5 | -0.792 | 0.12044 | -0.077 | -6.578
-18 | -0.797 | 0.11132 | -0.08 | -7.159
-17.5 | -0.801 | 0.10052 | -0.084 | -7.969
-17 | -0.807 | 0.08619 | -0.09 | -9.363
-16.5 | -0.84 | 0.0514 | -0.104 | -16.351
-16 | -0.838 | 0.0429 | -0.107 | -19.537
-15.5 | -0.831 | 0.03626 | -0.11 | -22.912
-15 | -0.814 | 0.03306 | -0.112 | -24.63
-14.5 | -0.797 | 0.02815 | -0.114 | -28.33
-14 | -0.775 | 0.02476 | -0.116 | -31.287
-13.5 | -0.747 | 0.02237 | -0.118 | -33.395
-13 | -0.715 | 0.02008 | -0.12 | -35.616
-12.5 | -0.679 | 0.01814 | -0.122 | -37.444
-12 | -0.639 | 0.01664 | -0.123 | -38.406
-11.5 | -0.596 | 0.01533 | -0.125 | -38.853
-11 | -0.549 | 0.01432 | -0.126 | -38.357
-10.5 | -0.499 | 0.01326 | -0.127 | -37.622
-10 | -0.446 | 0.0125 | -0.129 | -35.694
-9.5 | -0.393 | 0.01077 | -0.131 | -36.553
-9 | -0.338 | 0.01023 | -0.132 | -33.027
-8.5 | -0.281 | 0.00981 | -0.133 | -28.658
-8 | -0.223 | 0.00939 | -0.134 | -23.785
-7.5 | -0.165 | 0.00897 | -0.136 | -18.357
-7 | -0.105 | 0.00863 | -0.137 | -12.19
-6.5 | -0.045 | 0.00833 | -0.138 | -5.401
-6 | 0.016 | 0.00807 | -0.139 | 1.974
-5.5 | 0.077 | 0.00784 | -0.141 | 9.876
-5 | 0.139 | 0.00763 | -0.142 | 18.287
-4.5 | 0.204 | 0.00671 | -0.145 | 30.431
-4 | 0.267 | 0.00605 | -0.146 | 44.145
-3.5 | 0.331 | 0.00554 | -0.146 | 59.726
-3 | 0.394 | 0.0056 | -0.147 | 70.329
-2.5 | 0.457 | 0.00563 | -0.148 | 81.138
-2 | 0.519 | 0.0057 | -0.149 | 91.072
-1.5 | 0.582 | 0.00574 | -0.15 | 101.521
-1 | 0.645 | 0.00581 | -0.15 | 110.939
-0.5 | 0.708 | 0.00586 | -0.151 | 120.844
0 | 0.771 | 0.00594 | -0.152 | 129.703
0.5 | 0.833 | 0.00604 | -0.153 | 138.053
1 | 0.896 | 0.00614 | -0.153 | 145.97
1.5 | 0.958 | 0.00618 | -0.154 | 155.018
2 | 1.02 | 0.00633 | -0.155 | 161.093
2.5 | 1.083 | 0.00648 | -0.156 | 167.069
3 | 1.145 | 0.00663 | -0.156 | 172.77
3.5 | 1.207 | 0.00674 | -0.157 | 178.972
4 | 1.269 | 0.0069 | -0.158 | 183.908
4.5 | 1.318 | 0.00821 | -0.158 | 160.525
5 | 1.376 | 0.00889 | -0.159 | 154.7
5.5 | 1.431 | 0.00924 | -0.159 | 154.874
6 | 1.485 | 0.01038 | -0.16 | 143.1
6.5 | 1.535 | 0.012 | -0.16 | 127.94
7 | 1.581 | 0.01317 | -0.16 | 120.123
7.5 | 1.625 | 0.01506 | -0.16 | 107.895
8 | 1.669 | 0.01573 | -0.16 | 106.126
8.5 | 1.71 | 0.01648 | -0.16 | 103.749
9 | 1.747 | 0.01728 | -0.16 | 101.089
9.5 | 1.781 | 0.01811 | -0.16 | 98.342
10 | 1.812 | 0.01898 | -0.16 | 95.51
10.5 | 1.84 | 0.01991 | -0.161 | 92.444
11 | 1.864 | 0.02091 | -0.161 | 89.166
11.5 | 1.885 | 0.02192 | -0.161 | 85.975
12 | 1.901 | 0.0231 | -0.161 | 82.288
12.5 | 1.913 | 0.02433 | -0.161 | 78.613
13 | 1.919 | 0.02567 | -0.161 | 74.769
13.5 | 1.919 | 0.02706 | -0.161 | 70.9
14 | 1.913 | 0.02862 | -0.16 | 66.862
14.5 | 1.904 | 0.03031 | -0.16 | 62.798
15 | 1.889 | 0.03212 | -0.16 | 58.817
15.5 | 1.87 | 0.03409 | -0.16 | 54.865
16 | 1.848 | 0.03626 | -0.16 | 50.948
16.5 | 1.822 | 0.0382 | -0.16 | 47.686
17 | 1.792 | 0.04035 | -0.159 | 44.41
17.5 | 1.758 | 0.04315 | -0.159 | 40.746
18 | 1.719 | 0.04584 | -0.159 | 37.498

## 47. Re 7M Mach 0.25 (1)
BIGFOIL.COM POLAR EXPORT
NACA64-719
NACA64-719 |  |  |  | Cl Max: | 1.872 | at alpha= | 12 | deg
JavaFoil+Calcfoil stall+Eppler ext transition |  |  |  | L/D Max: | 183.199 | at alpha= | 4 | deg
Re: | 7000000 |  |  | Cd Min: | 0.00568 | at alpha= | -3 | deg
Mach: | 0.25 |  |  | Cl=0 at alpha= | -6.129 | deg
|  |  |  | @ Cl=0.1, Cd= | 0.0080145
|  |  |  | @ Cl=0.4, Cd= | 0.0057
|  |  |  | @ Cl=0.6, Cd= | 0.0058131
alpha (deg) | Cl | Cd | Cm | Cl/Cd
-19.5 | -0.522 | 0.15565 | -0.067 | -3.356
-19 | -0.56 | 0.14625 | -0.068 | -3.832
-18.5 | -0.595 | 0.13776 | -0.07 | -4.316
-18 | -0.623 | 0.13237 | -0.071 | -4.708
-17.5 | -0.648 | 0.1238 | -0.073 | -5.236
-17 | -0.668 | 0.1164 | -0.075 | -5.74
-16.5 | -0.683 | 0.10796 | -0.078 | -6.329
-16 | -0.694 | 0.09932 | -0.082 | -6.987
-15.5 | -0.708 | 0.08259 | -0.091 | -8.569
-15 | -0.711 | 0.0724 | -0.096 | -9.825
-14.5 | -0.74 | 0.04274 | -0.111 | -17.306
-14 | -0.737 | 0.03287 | -0.116 | -22.433
-13.5 | -0.724 | 0.02735 | -0.119 | -26.459
-13 | -0.701 | 0.02406 | -0.121 | -29.142
-12.5 | -0.673 | 0.02095 | -0.124 | -32.123
-12 | -0.639 | 0.01863 | -0.125 | -34.287
-11.5 | -0.599 | 0.01688 | -0.127 | -35.501
-11 | -0.555 | 0.01553 | -0.129 | -35.743
-10.5 | -0.505 | 0.01439 | -0.13 | -35.12
-10 | -0.453 | 0.01331 | -0.132 | -34.051
-9.5 | -0.399 | 0.01242 | -0.133 | -32.124
-9 | -0.344 | 0.01077 | -0.135 | -31.962
-8.5 | -0.287 | 0.01031 | -0.136 | -27.802
-8 | -0.228 | 0.00984 | -0.138 | -23.174
-7.5 | -0.168 | 0.00937 | -0.139 | -17.958
-7 | -0.108 | 0.009 | -0.14 | -11.947
-6.5 | -0.046 | 0.00865 | -0.141 | -5.318
-6 | 0.016 | 0.00836 | -0.143 | 1.95
-5.5 | 0.079 | 0.00809 | -0.144 | 9.789
-5 | 0.143 | 0.00786 | -0.145 | 18.154
-4.5 | 0.208 | 0.00717 | -0.147 | 28.942
-4 | 0.275 | 0.00617 | -0.15 | 44.525
-3.5 | 0.34 | 0.00594 | -0.151 | 57.262
-3 | 0.405 | 0.00568 | -0.151 | 71.202
-2.5 | 0.469 | 0.00575 | -0.152 | 81.659
-2 | 0.534 | 0.00579 | -0.153 | 92.15
-1.5 | 0.598 | 0.00581 | -0.154 | 102.93
-1 | 0.663 | 0.00591 | -0.155 | 112.185
-0.5 | 0.727 | 0.006 | -0.155 | 121.273
0 | 0.792 | 0.00605 | -0.156 | 130.934
0.5 | 0.856 | 0.00614 | -0.157 | 139.429
1 | 0.92 | 0.00626 | -0.158 | 147.007
1.5 | 0.985 | 0.00631 | -0.158 | 155.979
2 | 1.049 | 0.00649 | -0.159 | 161.686
2.5 | 1.113 | 0.00663 | -0.16 | 167.726
3 | 1.177 | 0.00678 | -0.161 | 173.63
3.5 | 1.24 | 0.00694 | -0.161 | 178.818
4 | 1.304 | 0.00712 | -0.162 | 183.199
4.5 | 1.353 | 0.00861 | -0.163 | 157.242
5 | 1.411 | 0.0089 | -0.163 | 158.605
5.5 | 1.467 | 0.00981 | -0.164 | 149.62
6 | 1.52 | 0.01133 | -0.164 | 134.139
6.5 | 1.566 | 0.01306 | -0.164 | 119.942
7 | 1.613 | 0.01401 | -0.164 | 115.136
7.5 | 1.655 | 0.01605 | -0.164 | 103.168
8 | 1.698 | 0.01687 | -0.164 | 100.663
8.5 | 1.736 | 0.0177 | -0.164 | 98.081
9 | 1.77 | 0.01864 | -0.164 | 94.974
9.5 | 1.799 | 0.01969 | -0.164 | 91.396
10 | 1.825 | 0.02064 | -0.164 | 88.414
10.5 | 1.845 | 0.02175 | -0.164 | 84.821
11 | 1.86 | 0.02297 | -0.164 | 80.951
11.5 | 1.869 | 0.02432 | -0.164 | 76.838
12 | 1.872 | 0.02573 | -0.164 | 72.757
12.5 | 1.869 | 0.02722 | -0.164 | 68.686
13 | 1.856 | 0.02904 | -0.164 | 63.932
13.5 | 1.834 | 0.03093 | -0.164 | 59.286
14 | 1.803 | 0.03293 | -0.164 | 54.766
14.5 | 1.765 | 0.03523 | -0.163 | 50.092
15 | 1.719 | 0.03773 | -0.163 | 45.557
15.5 | 1.665 | 0.04046 | -0.163 | 41.161
16 | 1.606 | 0.04331 | -0.162 | 37.073
16.5 | 1.538 | 0.04701 | -0.162 | 32.725
17 | 1.466 | 0.05031 | -0.161 | 29.136

## 48. Re 7M Mach 0.50 (1)
BIGFOIL.COM POLAR EXPORT
NACA64-719
NACA64-719 |  |  |  | Cl Max: | 1.765 | at alpha= | 8 | deg
JavaFoil+Calcfoil stall+Eppler ext transition |  |  |  | L/D Max: | 185.712 | at alpha= | 4 | deg
Re: | 7000000 |  |  | Cd Min: | 0.00606 | at alpha= | -3 | deg
Mach: | 0.5 |  |  | Cl=0 at alpha= | -6.1323 | deg
|  |  |  | @ Cl=0.1, Cd= | 0.009315
|  |  |  | @ Cl=0.4, Cd= | 0.006378
|  |  |  | @ Cl=0.6, Cd= | 0.0061946
alpha (deg) | Cl | Cd | Cm | Cl/Cd
-20 | -0.799 | 0.15269 | -0.078 | -5.234
-19.5 | -0.768 | 0.14957 | -0.076 | -5.138
-19 | -0.74 | 0.14538 | -0.076 | -5.089
-18.5 | -0.715 | 0.14021 | -0.081 | -5.096
-18 | -0.685 | 0.13549 | -0.08 | -5.056
-17.5 | -0.654 | 0.13191 | -0.077 | -4.958
-17 | -0.624 | 0.12704 | -0.075 | -4.914
-16.5 | -0.596 | 0.12276 | -0.075 | -4.854
-16 | -0.568 | 0.12079 | -0.078 | -4.706
-15.5 | -0.539 | 0.11583 | -0.076 | -4.65
-15 | -0.51 | 0.10707 | -0.076 | -4.761
-14.5 | -0.481 | 0.10011 | -0.077 | -4.809
-14 | -0.453 | 0.09226 | -0.078 | -4.91
-13.5 | -0.426 | 0.0849 | -0.083 | -5.014
-13 | -0.394 | 0.09394 | -0.074 | -4.198
-12.5 | -0.366 | 0.09733 | -0.074 | -3.758
-12 | -0.337 | 0.08784 | -0.075 | -3.839
-11.5 | -0.309 | 0.08006 | -0.077 | -3.856
-11 | -0.429 | 0.07193 | -0.082 | -5.96
-10.5 | -0.439 | 0.05327 | -0.109 | -8.239
-10 | -0.452 | 0.02064 | -0.142 | -21.91
-9.5 | -0.412 | 0.01736 | -0.145 | -23.708
-9 | -0.361 | 0.01547 | -0.147 | -23.344
-8.5 | -0.306 | 0.01296 | -0.15 | -23.627
-8 | -0.246 | 0.01212 | -0.151 | -20.268
-7.5 | -0.182 | 0.01146 | -0.153 | -15.924
-7 | -0.117 | 0.01085 | -0.154 | -10.791
-6.5 | -0.05 | 0.01026 | -0.156 | -4.899
-6 | 0.018 | 0.00978 | -0.157 | 1.826
-5.5 | 0.087 | 0.00938 | -0.159 | 9.274
-5 | 0.157 | 0.00903 | -0.16 | 17.385
-4.5 | 0.227 | 0.00873 | -0.161 | 26.053
-4 | 0.301 | 0.00726 | -0.164 | 41.457
-3.5 | 0.378 | 0.00651 | -0.167 | 57.973
-3 | 0.453 | 0.00606 | -0.169 | 74.729
-2.5 | 0.525 | 0.00614 | -0.17 | 85.426
-2 | 0.597 | 0.00619 | -0.171 | 96.412
-1.5 | 0.669 | 0.0063 | -0.172 | 106.23
-1 | 0.741 | 0.00633 | -0.173 | 117.041
-0.5 | 0.813 | 0.00646 | -0.174 | 125.846
0 | 0.885 | 0.00658 | -0.175 | 134.58
0.5 | 0.957 | 0.00672 | -0.175 | 142.473
1 | 1.029 | 0.00681 | -0.176 | 151.108
1.5 | 1.101 | 0.00701 | -0.177 | 156.983
2 | 1.172 | 0.00722 | -0.178 | 162.381
2.5 | 1.244 | 0.00742 | -0.179 | 167.569
3 | 1.315 | 0.00765 | -0.18 | 171.884
3.5 | 1.387 | 0.00793 | -0.18 | 174.969
4 | 1.457 | 0.00784 | -0.181 | 185.712
4.5 | 1.499 | 0.01039 | -0.181 | 144.223
5 | 1.555 | 0.01153 | -0.181 | 134.783
5.5 | 1.603 | 0.01349 | -0.181 | 118.877
6 | 1.647 | 0.01624 | -0.18 | 101.364
6.5 | 1.685 | 0.0195 | -0.179 | 86.436
7 | 1.722 | 0.02087 | -0.18 | 82.513
7.5 | 1.75 | 0.02238 | -0.18 | 78.189
8 | 1.765 | 0.02407 | -0.18 | 73.315
8.5 | 1.751 | 0.02591 | -0.18 | 67.609
9 | 1.698 | 0.02811 | -0.179 | 60.381
9.5 | 1.54 | 0.03097 | -0.179 | 49.714
10 | 1.068 | 0.0368 | -0.178 | 29.036
10.5 | 1.099 | 0.038 | -0.178 | 28.925
11 | 1.13 | 0.03859 | -0.179 | 29.278
11.5 | 1.155 | 0.04276 | -0.178 | 27.021
12 | 1.177 | 0.04883 | -0.177 | 24.116
12.5 | 1.205 | 0.04892 | -0.176 | 24.635
13 | 1.232 | 0.05451 | -0.176 | 22.601

## 49. Re 8M Mach 0.00 (1)
BIGFOIL.COM POLAR EXPORT
NACA64-719
NACA64-719 |  |  |  | Cl Max: | 1.93 | at alpha= | 13.5 | deg
JavaFoil+Calcfoil stall+Eppler ext transition |  |  |  | L/D Max: | 181.359 | at alpha= | 3.5 | deg
Re: | 8000000 |  |  | Cd Min: | 0.00551 | at alpha= | -3 | deg
Mach: | 0 |  |  | Cl=0 at alpha= | -6.1311 | deg
|  |  |  | @ Cl=0.1, Cd= | 0.0075495
|  |  |  | @ Cl=0.4, Cd= | 0.0055164
|  |  |  | @ Cl=0.6, Cd= | 0.0056567
alpha (deg) | Cl | Cd | Cm | Cl/Cd
-20 | -0.805 | 0.13435 | -0.075 | -5.99
-19.5 | -0.813 | 0.12546 | -0.077 | -6.478
-19 | -0.815 | 0.1218 | -0.077 | -6.692
-18.5 | -0.82 | 0.11219 | -0.08 | -7.308
-18 | -0.824 | 0.10105 | -0.084 | -8.158
-17.5 | -0.832 | 0.08587 | -0.09 | -9.685
-17 | -0.852 | 0.06065 | -0.1 | -14.052
-16.5 | -0.861 | 0.04468 | -0.106 | -19.276
-16 | -0.855 | 0.03803 | -0.108 | -22.48
-15.5 | -0.843 | 0.03297 | -0.111 | -25.571
-15 | -0.825 | 0.03005 | -0.112 | -27.44
-14.5 | -0.805 | 0.02615 | -0.114 | -30.771
-14 | -0.78 | 0.02318 | -0.116 | -33.629
-13.5 | -0.75 | 0.0211 | -0.118 | -35.554
-13 | -0.717 | 0.01912 | -0.12 | -37.504
-12.5 | -0.68 | 0.01729 | -0.121 | -39.325
-12 | -0.639 | 0.01592 | -0.123 | -40.158
-11.5 | -0.595 | 0.0147 | -0.124 | -40.504
-11 | -0.549 | 0.01366 | -0.126 | -40.187
-10.5 | -0.498 | 0.01277 | -0.127 | -39.012
-10 | -0.445 | 0.01204 | -0.128 | -36.98
-9.5 | -0.393 | 0.01038 | -0.13 | -37.838
-9 | -0.337 | 0.0099 | -0.131 | -34.055
-8.5 | -0.28 | 0.00949 | -0.133 | -29.551
-8 | -0.223 | 0.00909 | -0.134 | -24.499
-7.5 | -0.164 | 0.00869 | -0.135 | -18.902
-7 | -0.105 | 0.00837 | -0.137 | -12.531
-6.5 | -0.045 | 0.00808 | -0.138 | -5.549
-6 | 0.016 | 0.00783 | -0.139 | 2.029
-5.5 | 0.077 | 0.00762 | -0.14 | 10.136
-5 | 0.139 | 0.00743 | -0.142 | 18.717
-4.5 | 0.203 | 0.00685 | -0.144 | 29.658
-4 | 0.266 | 0.0062 | -0.145 | 42.876
-3.5 | 0.329 | 0.00589 | -0.146 | 55.937
-3 | 0.392 | 0.00551 | -0.147 | 71.075
-2.5 | 0.454 | 0.00556 | -0.147 | 81.769
-2 | 0.517 | 0.0056 | -0.148 | 92.37
-1.5 | 0.579 | 0.00563 | -0.149 | 102.925
-1 | 0.642 | 0.00571 | -0.15 | 112.395
-0.5 | 0.704 | 0.00574 | -0.151 | 122.632
0 | 0.767 | 0.00582 | -0.151 | 131.692
0.5 | 0.829 | 0.00591 | -0.152 | 140.378
1 | 0.891 | 0.00602 | -0.153 | 148.111
1.5 | 0.953 | 0.0061 | -0.153 | 156.265
2 | 1.015 | 0.00624 | -0.154 | 162.644
2.5 | 1.077 | 0.00637 | -0.155 | 169.184
3 | 1.139 | 0.00648 | -0.156 | 175.828
3.5 | 1.201 | 0.00662 | -0.156 | 181.359
4 | 1.263 | 0.00772 | -0.157 | 163.471
4.5 | 1.312 | 0.00836 | -0.157 | 156.864
5 | 1.369 | 0.00901 | -0.158 | 151.938
5.5 | 1.424 | 0.00953 | -0.158 | 149.356
6 | 1.478 | 0.0105 | -0.159 | 140.843
6.5 | 1.528 | 0.01207 | -0.159 | 126.6
7 | 1.577 | 0.01283 | -0.159 | 122.939
7.5 | 1.62 | 0.01458 | -0.159 | 111.119
8 | 1.665 | 0.01521 | -0.159 | 109.502
8.5 | 1.706 | 0.01591 | -0.16 | 107.221
9 | 1.744 | 0.01667 | -0.16 | 104.639
9.5 | 1.779 | 0.01747 | -0.16 | 101.874
10 | 1.811 | 0.01828 | -0.16 | 99.093
10.5 | 1.84 | 0.0191 | -0.16 | 96.35
11 | 1.866 | 0.01999 | -0.16 | 93.317
11.5 | 1.887 | 0.02104 | -0.16 | 89.681
12 | 1.905 | 0.0221 | -0.16 | 86.229
12.5 | 1.92 | 0.02325 | -0.16 | 82.555
13 | 1.928 | 0.02449 | -0.16 | 78.714
13.5 | 1.93 | 0.02577 | -0.16 | 74.891
14 | 1.928 | 0.02738 | -0.16 | 70.427
14.5 | 1.922 | 0.02875 | -0.16 | 66.834
15 | 1.911 | 0.03048 | -0.16 | 62.712
15.5 | 1.897 | 0.03234 | -0.16 | 58.656
16 | 1.879 | 0.034 | -0.159 | 55.252
16.5 | 1.857 | 0.03605 | -0.159 | 51.513
17 | 1.831 | 0.03831 | -0.159 | 47.806
17.5 | 1.804 | 0.0405 | -0.159 | 44.541
18 | 1.77 | 0.04298 | -0.158 | 41.171
18.5 | 1.732 | 0.04547 | -0.158 | 38.088

## 50. Re 8M Mach 0.10 (1)
BIGFOIL.COM POLAR EXPORT
NACA64-719
NACA64-719 |  |  |  | Cl Max: | 1.921 | at alpha= | 13 | deg
JavaFoil+Calcfoil stall+Eppler ext transition |  |  |  | L/D Max: | 181.148 | at alpha= | 3.5 | deg
Re: | 8000000 |  |  | Cd Min: | 0.00551 | at alpha= | -3 | deg
Mach: | 0.1 |  |  | Cl=0 at alpha= | -6.1311 | deg
|  |  |  | @ Cl=0.1, Cd= | 0.0075955
|  |  |  | @ Cl=0.4, Cd= | 0.0055138
|  |  |  | @ Cl=0.6, Cd= | 0.0056786
alpha (deg) | Cl | Cd | Cm | Cl/Cd
-20 | -0.771 | 0.13885 | -0.074 | -5.552
-19.5 | -0.781 | 0.13077 | -0.075 | -5.975
-19 | -0.787 | 0.12656 | -0.076 | -6.221
-18.5 | -0.794 | 0.11785 | -0.078 | -6.737
-18 | -0.799 | 0.10834 | -0.081 | -7.379
-17.5 | -0.805 | 0.09676 | -0.086 | -8.315
-17 | -0.814 | 0.07988 | -0.092 | -10.189
-16.5 | -0.844 | 0.04885 | -0.105 | -17.275
-16 | -0.841 | 0.04104 | -0.108 | -20.495
-15.5 | -0.833 | 0.03489 | -0.11 | -23.872
-15 | -0.816 | 0.03185 | -0.112 | -25.626
-14.5 | -0.799 | 0.02725 | -0.115 | -29.316
-14 | -0.776 | 0.02401 | -0.117 | -32.32
-13.5 | -0.748 | 0.02173 | -0.118 | -34.423
-13 | -0.716 | 0.01954 | -0.12 | -36.64
-12.5 | -0.68 | 0.01765 | -0.122 | -38.526
-12 | -0.64 | 0.0162 | -0.123 | -39.493
-11.5 | -0.597 | 0.01493 | -0.125 | -39.949
-11 | -0.55 | 0.01396 | -0.126 | -39.39
-10.5 | -0.5 | 0.01295 | -0.128 | -38.583
-10 | -0.447 | 0.0122 | -0.129 | -36.598
-9.5 | -0.394 | 0.01048 | -0.131 | -37.579
-9 | -0.338 | 0.01 | -0.132 | -33.835
-8.5 | -0.281 | 0.00957 | -0.133 | -29.407
-8 | -0.224 | 0.00916 | -0.135 | -24.398
-7.5 | -0.165 | 0.00876 | -0.136 | -18.829
-7 | -0.105 | 0.00843 | -0.137 | -12.497
-6.5 | -0.045 | 0.00814 | -0.138 | -5.535
-6 | 0.016 | 0.00789 | -0.14 | 2.022
-5.5 | 0.078 | 0.00767 | -0.141 | 10.114
-5 | 0.14 | 0.00746 | -0.142 | 18.726
-4.5 | 0.204 | 0.00683 | -0.145 | 29.921
-4 | 0.267 | 0.00618 | -0.146 | 43.235
-3.5 | 0.331 | 0.00587 | -0.146 | 56.35
-3 | 0.394 | 0.00551 | -0.147 | 71.531
-2.5 | 0.457 | 0.00555 | -0.148 | 82.267
-2 | 0.519 | 0.00564 | -0.149 | 92.141
-1.5 | 0.582 | 0.00567 | -0.15 | 102.711
-1 | 0.645 | 0.0057 | -0.15 | 113.059
-0.5 | 0.708 | 0.00578 | -0.151 | 122.363
0 | 0.771 | 0.00582 | -0.152 | 132.445
0.5 | 0.833 | 0.0059 | -0.153 | 141.12
1 | 0.896 | 0.00602 | -0.153 | 148.785
1.5 | 0.958 | 0.00615 | -0.154 | 155.86
2 | 1.02 | 0.00629 | -0.155 | 162.246
2.5 | 1.083 | 0.00637 | -0.156 | 169.892
3 | 1.145 | 0.00653 | -0.156 | 175.329
3.5 | 1.207 | 0.00666 | -0.157 | 181.148
4 | 1.269 | 0.0078 | -0.158 | 162.654
4.5 | 1.318 | 0.00843 | -0.158 | 156.283
5 | 1.376 | 0.0087 | -0.159 | 158.17
5.5 | 1.431 | 0.00963 | -0.159 | 148.531
6 | 1.485 | 0.0101 | -0.16 | 147.092
6.5 | 1.535 | 0.01221 | -0.16 | 125.658
7 | 1.583 | 0.01297 | -0.16 | 122.057
7.5 | 1.626 | 0.01473 | -0.16 | 110.405
8 | 1.671 | 0.01537 | -0.16 | 108.682
8.5 | 1.711 | 0.0161 | -0.16 | 106.29
9 | 1.749 | 0.01688 | -0.16 | 103.587
9.5 | 1.783 | 0.01772 | -0.161 | 100.662
10 | 1.815 | 0.01857 | -0.161 | 97.699
10.5 | 1.842 | 0.01938 | -0.161 | 95.037
11 | 1.866 | 0.02044 | -0.161 | 91.335
11.5 | 1.887 | 0.02139 | -0.161 | 88.218
12 | 1.903 | 0.02251 | -0.161 | 84.548
12.5 | 1.915 | 0.02371 | -0.161 | 80.776
13 | 1.921 | 0.02496 | -0.161 | 76.955
13.5 | 1.921 | 0.02635 | -0.161 | 72.894
14 | 1.915 | 0.028 | -0.161 | 68.42
14.5 | 1.905 | 0.02964 | -0.161 | 64.281
15 | 1.891 | 0.03139 | -0.16 | 60.242
15.5 | 1.873 | 0.03317 | -0.16 | 56.463
16 | 1.85 | 0.03527 | -0.16 | 52.458
16.5 | 1.824 | 0.03711 | -0.16 | 49.142
17 | 1.794 | 0.0395 | -0.159 | 45.407
17.5 | 1.761 | 0.04192 | -0.159 | 42.005
18 | 1.722 | 0.04439 | -0.159 | 38.778

## 51. Re 8M Mach 0.25 (1)
BIGFOIL.COM POLAR EXPORT
NACA64-719
NACA64-719 |  |  |  | Cl Max: | 1.874 | at alpha= | 12 | deg
JavaFoil+Calcfoil stall+Eppler ext transition |  |  |  | L/D Max: | 181.8 | at alpha= | 3.5 | deg
Re: | 8000000 |  |  | Cd Min: | 0.0056 | at alpha= | -3 | deg
Mach: | 0.25 |  |  | Cl=0 at alpha= | -6.129 | deg
|  |  |  | @ Cl=0.1, Cd= | 0.0078378
|  |  |  | @ Cl=0.4, Cd= | 0.00563
|  |  |  | @ Cl=0.6, Cd= | 0.0057609
alpha (deg) | Cl | Cd | Cm | Cl/Cd
-19.5 | -0.523 | 0.15445 | -0.067 | -3.384
-19 | -0.561 | 0.14512 | -0.069 | -3.864
-18.5 | -0.595 | 0.13672 | -0.071 | -4.351
-18 | -0.624 | 0.13102 | -0.072 | -4.761
-17.5 | -0.649 | 0.12257 | -0.074 | -5.292
-17 | -0.669 | 0.11493 | -0.076 | -5.819
-16.5 | -0.684 | 0.10664 | -0.079 | -6.415
-16 | -0.695 | 0.0974 | -0.083 | -7.139
-15.5 | -0.713 | 0.0778 | -0.094 | -9.161
-15 | -0.72 | 0.06494 | -0.1 | -11.094
-14.5 | -0.743 | 0.04043 | -0.112 | -18.381
-14 | -0.74 | 0.03156 | -0.116 | -23.434
-13.5 | -0.725 | 0.02645 | -0.119 | -27.412
-13 | -0.702 | 0.02335 | -0.122 | -30.078
-12.5 | -0.674 | 0.02037 | -0.124 | -33.096
-12 | -0.639 | 0.01826 | -0.126 | -35.012
-11.5 | -0.6 | 0.01644 | -0.127 | -36.493
-11 | -0.556 | 0.01515 | -0.129 | -36.677
-10.5 | -0.506 | 0.01402 | -0.13 | -36.087
-10 | -0.454 | 0.01299 | -0.132 | -34.923
-9.5 | -0.399 | 0.01213 | -0.133 | -32.942
-9 | -0.345 | 0.01056 | -0.135 | -32.617
-8.5 | -0.287 | 0.01009 | -0.136 | -28.446
-8 | -0.228 | 0.00961 | -0.138 | -23.753
-7.5 | -0.168 | 0.00914 | -0.139 | -18.432
-7 | -0.108 | 0.00879 | -0.14 | -12.252
-6.5 | -0.046 | 0.00845 | -0.142 | -5.449
-6 | 0.016 | 0.00816 | -0.143 | 1.999
-5.5 | 0.079 | 0.00791 | -0.144 | 10.027
-5 | 0.143 | 0.00769 | -0.145 | 18.591
-4.5 | 0.208 | 0.00706 | -0.147 | 29.427
-4 | 0.275 | 0.00638 | -0.15 | 43.018
-3.5 | 0.34 | 0.00599 | -0.151 | 56.799
-3 | 0.405 | 0.0056 | -0.151 | 72.311
-2.5 | 0.469 | 0.00564 | -0.152 | 83.149
-2 | 0.534 | 0.00569 | -0.153 | 93.774
-1.5 | 0.598 | 0.00576 | -0.154 | 103.967
-1 | 0.663 | 0.00579 | -0.155 | 114.463
-0.5 | 0.727 | 0.00588 | -0.155 | 123.625
0 | 0.792 | 0.00592 | -0.156 | 133.696
0.5 | 0.856 | 0.00602 | -0.157 | 142.142
1 | 0.92 | 0.00614 | -0.158 | 149.862
1.5 | 0.985 | 0.00629 | -0.158 | 156.591
2 | 1.049 | 0.00641 | -0.159 | 163.649
2.5 | 1.113 | 0.00653 | -0.16 | 170.269
3 | 1.177 | 0.00669 | -0.161 | 175.977
3.5 | 1.24 | 0.00682 | -0.161 | 181.8
4 | 1.304 | 0.00811 | -0.162 | 160.891
4.5 | 1.353 | 0.00883 | -0.163 | 153.297
5 | 1.411 | 0.00911 | -0.163 | 154.831
5.5 | 1.467 | 0.01022 | -0.164 | 143.544
6 | 1.52 | 0.01162 | -0.164 | 130.748
6.5 | 1.567 | 0.01299 | -0.164 | 120.687
7 | 1.611 | 0.01503 | -0.164 | 107.24
7.5 | 1.657 | 0.01574 | -0.164 | 105.315
8 | 1.7 | 0.01651 | -0.164 | 102.99
8.5 | 1.738 | 0.01731 | -0.164 | 100.392
9 | 1.772 | 0.01823 | -0.164 | 97.199
9.5 | 1.802 | 0.01922 | -0.164 | 93.722
10 | 1.827 | 0.0202 | -0.164 | 90.453
10.5 | 1.847 | 0.02121 | -0.164 | 87.085
11 | 1.862 | 0.02246 | -0.164 | 82.906
11.5 | 1.871 | 0.02372 | -0.164 | 78.899
12 | 1.874 | 0.02504 | -0.164 | 74.845
12.5 | 1.872 | 0.02663 | -0.164 | 70.279
13 | 1.859 | 0.02829 | -0.164 | 65.705
13.5 | 1.836 | 0.0303 | -0.164 | 60.585
14 | 1.805 | 0.03208 | -0.164 | 56.267
14.5 | 1.767 | 0.03429 | -0.164 | 51.525
15 | 1.721 | 0.03659 | -0.163 | 47.043
15.5 | 1.668 | 0.0394 | -0.163 | 42.324
16 | 1.608 | 0.04215 | -0.163 | 38.141
16.5 | 1.54 | 0.04551 | -0.162 | 33.85
17 | 1.468 | 0.04895 | -0.162 | 29.991

## 52. Re 8M Mach 0.50 (1)
BIGFOIL.COM POLAR EXPORT
NACA64-719
NACA64-719 |  |  |  | Cl Max: | 1.767 | at alpha= | 8 | deg
JavaFoil+Calcfoil stall+Eppler ext transition |  |  |  | L/D Max: | 178.301 | at alpha= | 3.5 | deg
Re: | 8000000 |  |  | Cd Min: | 0.00601 | at alpha= | -2.5 | deg
Mach: | 0.5 |  |  | Cl=0 at alpha= | -6.1323 | deg
|  |  |  | @ Cl=0.1, Cd= | 0.0090969
|  |  |  | @ Cl=0.4, Cd= | 0.0064922
|  |  |  | @ Cl=0.6, Cd= | 0.0060933
alpha (deg) | Cl | Cd | Cm | Cl/Cd
-20 | -0.8 | 0.15177 | -0.079 | -5.271
-19.5 | -0.769 | 0.14738 | -0.076 | -5.215
-19 | -0.74 | 0.14183 | -0.077 | -5.218
-18.5 | -0.715 | 0.13995 | -0.082 | -5.11
-18 | -0.686 | 0.132 | -0.081 | -5.196
-17.5 | -0.655 | 0.12968 | -0.078 | -5.048
-17 | -0.624 | 0.12624 | -0.075 | -4.946
-16.5 | -0.596 | 0.12196 | -0.076 | -4.887
-16 | -0.569 | 0.11929 | -0.079 | -4.769
-15.5 | -0.539 | 0.11304 | -0.077 | -4.768
-15 | -0.51 | 0.10543 | -0.077 | -4.84
-14.5 | -0.482 | 0.0981 | -0.079 | -4.916
-14 | -0.455 | 0.09024 | -0.083 | -5.041
-13.5 | -0.432 | 0.0774 | -0.095 | -5.577
-13 | -0.394 | 0.09306 | -0.074 | -4.239
-12.5 | -0.366 | 0.09735 | -0.074 | -3.758
-12 | -0.337 | 0.08746 | -0.076 | -3.857
-11.5 | -0.309 | 0.07957 | -0.077 | -3.88
-11 | -0.429 | 0.07155 | -0.083 | -5.994
-10.5 | -0.462 | 0.03602 | -0.128 | -12.831
-10 | -0.453 | 0.02008 | -0.142 | -22.558
-9.5 | -0.412 | 0.01693 | -0.145 | -24.334
-9 | -0.362 | 0.01513 | -0.147 | -23.897
-8.5 | -0.306 | 0.01268 | -0.15 | -24.161
-8 | -0.246 | 0.01185 | -0.151 | -20.749
-7.5 | -0.183 | 0.01119 | -0.153 | -16.327
-7 | -0.117 | 0.0106 | -0.154 | -11.061
-6.5 | -0.05 | 0.01004 | -0.156 | -5.012
-6 | 0.018 | 0.00955 | -0.157 | 1.872
-5.5 | 0.087 | 0.00916 | -0.159 | 9.506
-5 | 0.157 | 0.00882 | -0.16 | 17.813
-4.5 | 0.228 | 0.00851 | -0.162 | 26.769
-4 | 0.3 | 0.00763 | -0.164 | 39.318
-3.5 | 0.377 | 0.00658 | -0.167 | 57.262
-3 | 0.453 | 0.00629 | -0.169 | 71.988
-2.5 | 0.525 | 0.00601 | -0.17 | 87.229
-2 | 0.597 | 0.00609 | -0.171 | 98.024
-1.5 | 0.669 | 0.00617 | -0.172 | 108.323
-1 | 0.741 | 0.00626 | -0.173 | 118.434
-0.5 | 0.813 | 0.00634 | -0.174 | 128.176
0 | 0.885 | 0.00646 | -0.175 | 137.106
0.5 | 0.957 | 0.00658 | -0.175 | 145.413
1 | 1.029 | 0.00672 | -0.176 | 153.065
1.5 | 1.101 | 0.00693 | -0.177 | 158.783
2 | 1.172 | 0.0071 | -0.178 | 165.127
2.5 | 1.244 | 0.00731 | -0.179 | 170.061
3 | 1.315 | 0.00755 | -0.18 | 174.306
3.5 | 1.387 | 0.00778 | -0.18 | 178.301
4 | 1.455 | 0.00945 | -0.181 | 153.948
4.5 | 1.498 | 0.01069 | -0.181 | 140.122
5 | 1.553 | 0.01208 | -0.181 | 128.513
5.5 | 1.603 | 0.01385 | -0.18 | 115.736
6 | 1.648 | 0.01617 | -0.18 | 101.916
6.5 | 1.687 | 0.01909 | -0.18 | 88.379
7 | 1.724 | 0.02037 | -0.18 | 84.621
7.5 | 1.752 | 0.02188 | -0.18 | 80.061
8 | 1.767 | 0.02346 | -0.18 | 75.293
8.5 | 1.754 | 0.0253 | -0.18 | 69.31
9 | 1.699 | 0.02741 | -0.18 | 62.004
9.5 | 1.542 | 0.03032 | -0.18 | 50.852
10 | 1.07 | 0.03582 | -0.178 | 29.87
10.5 | 1.101 | 0.03699 | -0.179 | 29.751
11 | 1.131 | 0.03758 | -0.179 | 30.101
11.5 | 1.157 | 0.04154 | -0.178 | 27.856
12 | 1.18 | 0.04732 | -0.177 | 24.932
12.5 | 1.21 | 0.04737 | -0.177 | 25.542
13 | 1.235 | 0.05263 | -0.177 | 23.459

## 53. Re 10M Mach 0.00 (1)
BIGFOIL.COM POLAR EXPORT
NACA64-719
NACA64-719 |  |  |  | Cl Max: | 1.934 | at alpha= | 13.5 | deg
JavaFoil+Calcfoil stall+Eppler ext transition |  |  |  | L/D Max: | 178.972 | at alpha= | 3 | deg
Re: | 10000000 |  |  | Cd Min: | 0.00542 | at alpha= | -2.5 | deg
Mach: | 0 |  |  | Cl=0 at alpha= | -6.1311 | deg
|  |  |  | @ Cl=0.1, Cd= | 0.0072895
|  |  |  | @ Cl=0.4, Cd= | 0.0057335
|  |  |  | @ Cl=0.6, Cd= | 0.0055133
alpha (deg) | Cl | Cd | Cm | Cl/Cd
-20 | -0.807 | 0.12998 | -0.077 | -6.212
-19.5 | -0.816 | 0.12039 | -0.079 | -6.781
-19 | -0.819 | 0.11706 | -0.08 | -6.994
-18.5 | -0.825 | 0.1064 | -0.083 | -7.751
-18 | -0.832 | 0.09294 | -0.088 | -8.954
-17.5 | -0.846 | 0.07348 | -0.095 | -11.512
-17 | -0.861 | 0.05402 | -0.102 | -15.94
-16.5 | -0.866 | 0.04156 | -0.107 | -20.834
-16 | -0.859 | 0.03565 | -0.109 | -24.086
-15.5 | -0.846 | 0.03108 | -0.111 | -27.233
-15 | -0.827 | 0.02838 | -0.113 | -29.147
-14.5 | -0.807 | 0.02478 | -0.115 | -32.562
-14 | -0.782 | 0.02203 | -0.117 | -35.482
-13.5 | -0.752 | 0.01979 | -0.119 | -38.012
-13 | -0.719 | 0.01824 | -0.12 | -39.388
-12.5 | -0.681 | 0.01661 | -0.122 | -41.014
-12 | -0.641 | 0.01523 | -0.123 | -42.062
-11.5 | -0.597 | 0.01407 | -0.125 | -42.419
-11 | -0.55 | 0.01308 | -0.126 | -42.039
-10.5 | -0.499 | 0.01223 | -0.127 | -40.819
-10 | -0.446 | 0.01155 | -0.129 | -38.656
-9.5 | -0.394 | 0.00997 | -0.131 | -39.464
-9 | -0.338 | 0.00952 | -0.132 | -35.474
-8.5 | -0.281 | 0.00911 | -0.133 | -30.858
-8 | -0.223 | 0.00875 | -0.134 | -25.505
-7.5 | -0.165 | 0.00839 | -0.136 | -19.621
-7 | -0.105 | 0.00806 | -0.137 | -13.038
-6.5 | -0.045 | 0.00779 | -0.138 | -5.77
-6 | 0.016 | 0.00756 | -0.139 | 2.107
-5.5 | 0.077 | 0.00736 | -0.141 | 10.506
-5 | 0.139 | 0.00717 | -0.142 | 19.448
-4.5 | 0.203 | 0.00672 | -0.144 | 30.223
-4 | 0.266 | 0.00649 | -0.145 | 40.969
-3.5 | 0.329 | 0.00594 | -0.146 | 55.457
-3 | 0.392 | 0.00578 | -0.147 | 67.782
-2.5 | 0.454 | 0.00542 | -0.147 | 83.888
-2 | 0.517 | 0.00545 | -0.148 | 94.873
-1.5 | 0.579 | 0.00549 | -0.149 | 105.479
-1 | 0.642 | 0.00556 | -0.15 | 115.325
-0.5 | 0.704 | 0.00558 | -0.151 | 126.071
0 | 0.767 | 0.00568 | -0.151 | 134.969
0.5 | 0.829 | 0.0058 | -0.152 | 142.962
1 | 0.891 | 0.00588 | -0.153 | 151.497
1.5 | 0.953 | 0.00599 | -0.153 | 159.108
2 | 1.015 | 0.00611 | -0.154 | 166.155
2.5 | 1.077 | 0.00624 | -0.155 | 172.774
3 | 1.139 | 0.00636 | -0.156 | 178.972
3.5 | 1.201 | 0.00759 | -0.156 | 158.325
4 | 1.263 | 0.00809 | -0.157 | 156.08
4.5 | 1.312 | 0.00872 | -0.157 | 150.377
5 | 1.369 | 0.00909 | -0.158 | 150.676
5.5 | 1.424 | 0.00983 | -0.158 | 144.884
6 | 1.478 | 0.01041 | -0.159 | 141.945
6.5 | 1.53 | 0.01049 | -0.159 | 145.902
7 | 1.576 | 0.01347 | -0.159 | 116.981
7.5 | 1.623 | 0.01407 | -0.16 | 115.386
8 | 1.668 | 0.01467 | -0.16 | 113.727
8.5 | 1.709 | 0.01533 | -0.16 | 111.448
9 | 1.747 | 0.01607 | -0.16 | 108.745
9.5 | 1.783 | 0.01679 | -0.16 | 106.173
10 | 1.815 | 0.01757 | -0.16 | 103.316
10.5 | 1.844 | 0.01834 | -0.16 | 100.52
11 | 1.869 | 0.01921 | -0.16 | 97.29
11.5 | 1.891 | 0.02021 | -0.161 | 93.561
12 | 1.909 | 0.02119 | -0.161 | 90.08
12.5 | 1.924 | 0.02232 | -0.161 | 86.16
13 | 1.932 | 0.02349 | -0.161 | 82.222
13.5 | 1.934 | 0.02475 | -0.16 | 78.145
14 | 1.932 | 0.0263 | -0.16 | 73.443
14.5 | 1.926 | 0.0276 | -0.16 | 69.765
15 | 1.915 | 0.02921 | -0.16 | 65.557
15.5 | 1.9 | 0.03098 | -0.16 | 61.337
16 | 1.883 | 0.03265 | -0.16 | 57.66
16.5 | 1.86 | 0.03464 | -0.16 | 53.707
17 | 1.835 | 0.03656 | -0.159 | 50.205
17.5 | 1.807 | 0.03884 | -0.159 | 46.527
18 | 1.773 | 0.04093 | -0.159 | 43.334
18.5 | 1.735 | 0.04408 | -0.158 | 39.35

## 54. Re 10M Mach 0.10 (1)
BIGFOIL.COM POLAR EXPORT
NACA64-719
NACA64-719 |  |  |  | Cl Max: | 1.925 | at alpha= | 13 | deg
JavaFoil+Calcfoil stall+Eppler ext transition |  |  |  | L/D Max: | 179.355 | at alpha= | 3 | deg
Re: | 10000000 |  |  | Cd Min: | 0.00545 | at alpha= | -2.5 | deg
Mach: | 0.1 |  |  | Cl=0 at alpha= | -6.1311 | deg
|  |  |  | @ Cl=0.1, Cd= | 0.0073326
|  |  |  | @ Cl=0.4, Cd= | 0.0057576
|  |  |  | @ Cl=0.6, Cd= | 0.0055386
alpha (deg) | Cl | Cd | Cm | Cl/Cd
-20 | -0.773 | 0.13544 | -0.075 | -5.706
-19.5 | -0.784 | 0.1267 | -0.077 | -6.188
-19 | -0.79 | 0.12279 | -0.077 | -6.432
-18.5 | -0.797 | 0.1134 | -0.08 | -7.031
-18 | -0.804 | 0.1027 | -0.084 | -7.83
-17.5 | -0.813 | 0.08839 | -0.089 | -9.195
-17 | -0.834 | 0.06404 | -0.099 | -13.018
-16.5 | -0.849 | 0.04512 | -0.106 | -18.814
-16 | -0.845 | 0.03827 | -0.109 | -22.081
-15.5 | -0.836 | 0.03281 | -0.111 | -25.486
-15 | -0.819 | 0.03 | -0.113 | -27.309
-14.5 | -0.802 | 0.02579 | -0.115 | -31.076
-14 | -0.778 | 0.02278 | -0.117 | -34.151
-13.5 | -0.75 | 0.02036 | -0.119 | -36.842
-13 | -0.718 | 0.01863 | -0.121 | -38.531
-12.5 | -0.681 | 0.01696 | -0.122 | -40.177
-12 | -0.641 | 0.0155 | -0.124 | -41.368
-11.5 | -0.598 | 0.01431 | -0.125 | -41.754
-11 | -0.551 | 0.01337 | -0.127 | -41.201
-10.5 | -0.501 | 0.0124 | -0.128 | -40.36
-10 | -0.448 | 0.0117 | -0.129 | -38.262
-9.5 | -0.395 | 0.01009 | -0.131 | -39.109
-9 | -0.339 | 0.00961 | -0.132 | -35.276
-8.5 | -0.282 | 0.0092 | -0.134 | -30.646
-8 | -0.224 | 0.00882 | -0.135 | -25.402
-7.5 | -0.165 | 0.00845 | -0.136 | -19.557
-7 | -0.106 | 0.00813 | -0.137 | -12.986
-6.5 | -0.045 | 0.00784 | -0.139 | -5.755
-6 | 0.016 | 0.0076 | -0.14 | 2.104
-5.5 | 0.078 | 0.0074 | -0.141 | 10.505
-5 | 0.14 | 0.00721 | -0.142 | 19.422
-4.5 | 0.204 | 0.0067 | -0.145 | 30.464
-4 | 0.267 | 0.00647 | -0.146 | 41.325
-3.5 | 0.331 | 0.00599 | -0.146 | 55.299
-3 | 0.394 | 0.00579 | -0.147 | 68.072
-2.5 | 0.457 | 0.00545 | -0.148 | 83.732
-2 | 0.519 | 0.00549 | -0.149 | 94.617
-1.5 | 0.582 | 0.00553 | -0.15 | 105.258
-1 | 0.645 | 0.00556 | -0.15 | 116.027
-0.5 | 0.708 | 0.00563 | -0.151 | 125.643
0 | 0.771 | 0.00568 | -0.152 | 135.726
0.5 | 0.833 | 0.0058 | -0.153 | 143.7
1 | 0.896 | 0.00593 | -0.153 | 150.982
1.5 | 0.958 | 0.00603 | -0.154 | 158.784
2 | 1.02 | 0.00612 | -0.155 | 166.83
2.5 | 1.083 | 0.00624 | -0.156 | 173.509
3 | 1.145 | 0.00638 | -0.156 | 179.355
3.5 | 1.207 | 0.00762 | -0.157 | 158.396
4 | 1.269 | 0.00814 | -0.158 | 155.851
4.5 | 1.318 | 0.00877 | -0.158 | 150.287
5 | 1.375 | 0.00919 | -0.159 | 149.524
5.5 | 1.431 | 0.00993 | -0.159 | 144.004
6 | 1.485 | 0.01052 | -0.16 | 141.124
6.5 | 1.536 | 0.01207 | -0.16 | 127.271
7 | 1.582 | 0.01364 | -0.16 | 115.987
7.5 | 1.629 | 0.01421 | -0.16 | 114.654
8 | 1.674 | 0.01482 | -0.16 | 112.909
8.5 | 1.714 | 0.01551 | -0.161 | 110.499
9 | 1.752 | 0.01627 | -0.161 | 107.69
9.5 | 1.787 | 0.01704 | -0.161 | 104.838
10 | 1.818 | 0.01783 | -0.161 | 101.958
10.5 | 1.846 | 0.01863 | -0.161 | 99.072
11 | 1.87 | 0.0196 | -0.161 | 95.381
11.5 | 1.89 | 0.02057 | -0.161 | 91.896
12 | 1.907 | 0.02156 | -0.161 | 88.426
12.5 | 1.919 | 0.02275 | -0.161 | 84.368
13 | 1.925 | 0.02407 | -0.161 | 79.982
13.5 | 1.925 | 0.02527 | -0.161 | 76.157
14 | 1.919 | 0.0269 | -0.161 | 71.334
14.5 | 1.909 | 0.02841 | -0.161 | 67.207
15 | 1.895 | 0.02996 | -0.161 | 63.248
15.5 | 1.876 | 0.03178 | -0.161 | 59.038
16 | 1.854 | 0.03355 | -0.16 | 55.252
16.5 | 1.827 | 0.03563 | -0.16 | 51.281
17 | 1.798 | 0.03768 | -0.16 | 47.708
17.5 | 1.764 | 0.04041 | -0.16 | 43.641
18 | 1.724 | 0.04296 | -0.159 | 40.134

## 55. Re 10M Mach 0.25 (1)
BIGFOIL.COM POLAR EXPORT
NACA64-719
NACA64-719 |  |  |  | Cl Max: | 1.878 | at alpha= | 12 | deg
JavaFoil+Calcfoil stall+Eppler ext transition |  |  |  | L/D Max: | 173.836 | at alpha= | 2.5 | deg
Re: | 10000000 |  |  | Cd Min: | 0.0055 | at alpha= | -2.5 | deg
Mach: | 0.25 |  |  | Cl=0 at alpha= | -6.129 | deg
|  |  |  | @ Cl=0.1, Cd= | 0.0075678
|  |  |  | @ Cl=0.4, Cd= | 0.0058785
|  |  |  | @ Cl=0.6, Cd= | 0.0056012
alpha (deg) | Cl | Cd | Cm | Cl/Cd
-19.5 | -0.523 | 0.15253 | -0.068 | -3.43
-19 | -0.561 | 0.14358 | -0.07 | -3.91
-18.5 | -0.596 | 0.13485 | -0.072 | -4.418
-18 | -0.625 | 0.12811 | -0.073 | -4.876
-17.5 | -0.65 | 0.12105 | -0.075 | -5.366
-17 | -0.67 | 0.11238 | -0.077 | -5.962
-16.5 | -0.686 | 0.1036 | -0.081 | -6.623
-16 | -0.698 | 0.09359 | -0.085 | -7.463
-15.5 | -0.726 | 0.06648 | -0.1 | -10.916
-15 | -0.742 | 0.04934 | -0.108 | -15.041
-14.5 | -0.748 | 0.03715 | -0.113 | -20.136
-14 | -0.743 | 0.02963 | -0.117 | -25.066
-13.5 | -0.727 | 0.02501 | -0.12 | -29.084
-13 | -0.704 | 0.02185 | -0.122 | -32.231
-12.5 | -0.676 | 0.01944 | -0.124 | -34.749
-12 | -0.641 | 0.01745 | -0.126 | -36.723
-11.5 | -0.601 | 0.01575 | -0.128 | -38.175
-11 | -0.557 | 0.01452 | -0.129 | -38.355
-10.5 | -0.507 | 0.01346 | -0.131 | -37.681
-10 | -0.455 | 0.01246 | -0.132 | -36.499
-9.5 | -0.4 | 0.01166 | -0.134 | -34.318
-9 | -0.345 | 0.01013 | -0.135 | -34.102
-8.5 | -0.288 | 0.00967 | -0.137 | -29.738
-8 | -0.229 | 0.00924 | -0.138 | -24.757
-7.5 | -0.169 | 0.00881 | -0.139 | -19.146
-7 | -0.108 | 0.00845 | -0.141 | -12.767
-6.5 | -0.046 | 0.00814 | -0.142 | -5.665
-6 | 0.016 | 0.00786 | -0.143 | 2.081
-5.5 | 0.079 | 0.00764 | -0.145 | 10.406
-5 | 0.143 | 0.00742 | -0.146 | 19.312
-4.5 | 0.208 | 0.00692 | -0.148 | 30.081
-4 | 0.274 | 0.00659 | -0.15 | 41.639
-3.5 | 0.34 | 0.0061 | -0.151 | 55.737
-3 | 0.405 | 0.00586 | -0.151 | 69.03
-2.5 | 0.469 | 0.0055 | -0.152 | 85.307
-2 | 0.534 | 0.00554 | -0.153 | 96.321
-1.5 | 0.598 | 0.0056 | -0.154 | 106.776
-1 | 0.663 | 0.00564 | -0.155 | 117.484
-0.5 | 0.727 | 0.00572 | -0.155 | 127.108
0 | 0.792 | 0.00578 | -0.156 | 136.991
0.5 | 0.856 | 0.00591 | -0.157 | 144.905
1 | 0.92 | 0.00605 | -0.158 | 152.226
1.5 | 0.985 | 0.00616 | -0.158 | 159.732
2 | 1.049 | 0.00626 | -0.159 | 167.637
2.5 | 1.113 | 0.0064 | -0.16 | 173.836
3 | 1.177 | 0.00732 | -0.161 | 160.79
3.5 | 1.24 | 0.00789 | -0.161 | 157.17
4 | 1.304 | 0.00848 | -0.162 | 153.723
4.5 | 1.353 | 0.00879 | -0.163 | 153.945
5 | 1.411 | 0.00964 | -0.163 | 146.401
5.5 | 1.467 | 0.01057 | -0.164 | 138.81
6 | 1.519 | 0.012 | -0.164 | 126.578
6.5 | 1.569 | 0.01274 | -0.164 | 123.126
7 | 1.614 | 0.01446 | -0.164 | 111.621
7.5 | 1.66 | 0.01517 | -0.164 | 109.446
8 | 1.703 | 0.01591 | -0.164 | 107.062
8.5 | 1.741 | 0.01671 | -0.164 | 104.201
9 | 1.775 | 0.01754 | -0.165 | 101.194
9.5 | 1.805 | 0.01846 | -0.165 | 97.775
10 | 1.83 | 0.01939 | -0.165 | 94.408
10.5 | 1.851 | 0.0204 | -0.165 | 90.731
11 | 1.865 | 0.02154 | -0.165 | 86.582
11.5 | 1.875 | 0.02277 | -0.165 | 82.355
12 | 1.878 | 0.02405 | -0.165 | 78.113
12.5 | 1.875 | 0.02556 | -0.165 | 73.368
13 | 1.862 | 0.02719 | -0.165 | 68.483
13.5 | 1.839 | 0.02896 | -0.164 | 63.522
14 | 1.809 | 0.03085 | -0.164 | 58.638
14.5 | 1.77 | 0.03284 | -0.164 | 53.901
15 | 1.724 | 0.03526 | -0.164 | 48.91
15.5 | 1.671 | 0.0376 | -0.164 | 44.45
16 | 1.611 | 0.04048 | -0.163 | 39.798
16.5 | 1.544 | 0.04339 | -0.163 | 35.585
17 | 1.472 | 0.04658 | -0.162 | 31.596

## 56. Re 10M Mach 0.50 (1)
BIGFOIL.COM POLAR EXPORT
NACA64-719
NACA64-719 |  |  |  | Cl Max: | 1.77 | at alpha= | 8 | deg
JavaFoil+Calcfoil stall+Eppler ext transition |  |  |  | L/D Max: | 173.961 | at alpha= | 2.5 | deg
Re: | 10000000 |  |  | Cd Min: | 0.00592 | at alpha= | -2 | deg
Mach: | 0.5 |  |  | Cl=0 at alpha= | -6.1323 | deg
|  |  |  | @ Cl=0.1, Cd= | 0.0087624
|  |  |  | @ Cl=0.4, Cd= | 0.0066979
|  |  |  | @ Cl=0.6, Cd= | 0.0059229
alpha (deg) | Cl | Cd | Cm | Cl/Cd
-20 | -0.802 | 0.14648 | -0.082 | -5.478
-19.5 | -0.77 | 0.14453 | -0.078 | -5.329
-19 | -0.74 | 0.14106 | -0.077 | -5.248
-18.5 | -0.716 | 0.13789 | -0.082 | -5.19
-18 | -0.688 | 0.12854 | -0.084 | -5.349
-17.5 | -0.656 | 0.12718 | -0.08 | -5.156
-17 | -0.625 | 0.12392 | -0.077 | -5.047
-16.5 | -0.597 | 0.11556 | -0.078 | -5.168
-16 | -0.569 | 0.11771 | -0.08 | -4.836
-15.5 | -0.54 | 0.1107 | -0.079 | -4.877
-15 | -0.512 | 0.10302 | -0.08 | -4.966
-14.5 | -0.484 | 0.0941 | -0.085 | -5.149
-14 | -0.459 | 0.08443 | -0.092 | -5.435
-13.5 | -0.471 | 0.03655 | -0.128 | -12.899
-13 | -0.395 | 0.09155 | -0.075 | -4.31
-12.5 | -0.366 | 0.09524 | -0.075 | -3.841
-12 | -0.337 | 0.08522 | -0.076 | -3.958
-11.5 | -0.309 | 0.07851 | -0.078 | -3.934
-11 | -0.429 | 0.07045 | -0.085 | -6.096
-10.5 | -0.47 | 0.03039 | -0.133 | -15.475
-10 | -0.454 | 0.0192 | -0.143 | -23.658
-9.5 | -0.413 | 0.0163 | -0.146 | -25.334
-9 | -0.362 | 0.01455 | -0.148 | -24.905
-8.5 | -0.307 | 0.01217 | -0.15 | -25.241
-8 | -0.246 | 0.01139 | -0.152 | -21.641
-7.5 | -0.183 | 0.01076 | -0.153 | -16.997
-7 | -0.117 | 0.0102 | -0.155 | -11.517
-6.5 | -0.05 | 0.00965 | -0.156 | -5.227
-6 | 0.018 | 0.00919 | -0.158 | 1.95
-5.5 | 0.087 | 0.00882 | -0.159 | 9.895
-5 | 0.157 | 0.00851 | -0.16 | 18.488
-4.5 | 0.228 | 0.00823 | -0.162 | 27.709
-4 | 0.3 | 0.00756 | -0.164 | 39.735
-3.5 | 0.376 | 0.00684 | -0.166 | 54.931
-3 | 0.452 | 0.00639 | -0.169 | 70.795
-2.5 | 0.525 | 0.00613 | -0.17 | 85.556
-2 | 0.597 | 0.00592 | -0.171 | 100.802
-1.5 | 0.669 | 0.00599 | -0.172 | 111.571
-1 | 0.741 | 0.00609 | -0.173 | 121.737
-0.5 | 0.813 | 0.00614 | -0.174 | 132.38
0 | 0.885 | 0.00627 | -0.175 | 141.138
0.5 | 0.957 | 0.00644 | -0.175 | 148.645
1 | 1.029 | 0.00661 | -0.176 | 155.613
1.5 | 1.101 | 0.00679 | -0.177 | 162.029
2 | 1.172 | 0.00696 | -0.178 | 168.44
2.5 | 1.244 | 0.00715 | -0.179 | 173.961
3 | 1.315 | 0.00852 | -0.18 | 154.379
3.5 | 1.385 | 0.009 | -0.18 | 153.827
4 | 1.455 | 0.00942 | -0.181 | 154.493
4.5 | 1.496 | 0.01129 | -0.181 | 132.452
5 | 1.552 | 0.01262 | -0.181 | 122.982
5.5 | 1.602 | 0.01457 | -0.18 | 109.915
6 | 1.65 | 0.0158 | -0.18 | 104.434
6.5 | 1.69 | 0.01839 | -0.18 | 91.883
7 | 1.727 | 0.01961 | -0.18 | 88.086
7.5 | 1.755 | 0.02107 | -0.18 | 83.324
8 | 1.77 | 0.02259 | -0.18 | 78.375
8.5 | 1.757 | 0.02436 | -0.18 | 72.136
9 | 1.703 | 0.02639 | -0.18 | 64.52
9.5 | 1.545 | 0.0292 | -0.18 | 52.89
10 | 1.072 | 0.03441 | -0.179 | 31.154
10.5 | 1.103 | 0.03544 | -0.179 | 31.117
11 | 1.134 | 0.03592 | -0.18 | 31.558
11.5 | 1.16 | 0.03992 | -0.179 | 29.053
12 | 1.183 | 0.0451 | -0.178 | 26.239
12.5 | 1.214 | 0.04505 | -0.178 | 26.951
13 | 1.239 | 0.04991 | -0.177 | 24.827

## 57. Re 12M Mach 0.00 (1)
BIGFOIL.COM POLAR EXPORT
NACA64-719
NACA64-719 |  |  |  | Cl Max: | 1.937 | at alpha= | 13.5 | deg
JavaFoil+Calcfoil stall+Eppler ext transition |  |  |  | L/D Max: | 169.304 | at alpha= | 2 | deg
Re: | 12000000 |  |  | Cd Min: | 0.00537 | at alpha= | -2 | deg
Mach: | 0 |  |  | Cl=0 at alpha= | -6.1311 | deg
|  |  |  | @ Cl=0.1, Cd= | 0.0069507
|  |  |  | @ Cl=0.4, Cd= | 0.0058106
|  |  |  | @ Cl=0.6, Cd= | 0.0053967
alpha (deg) | Cl | Cd | Cm | Cl/Cd
-20 | -0.81 | 0.12626 | -0.078 | -6.415
-19.5 | -0.82 | 0.1162 | -0.081 | -7.053
-19 | -0.823 | 0.11164 | -0.082 | -7.371
-18.5 | -0.837 | 0.09374 | -0.088 | -8.927
-18 | -0.841 | 0.08458 | -0.091 | -9.941
-17.5 | -0.869 | 0.05558 | -0.101 | -15.64
-17 | -0.871 | 0.04711 | -0.104 | -18.484
-16.5 | -0.869 | 0.0393 | -0.107 | -22.117
-16 | -0.861 | 0.03388 | -0.11 | -25.421
-15.5 | -0.849 | 0.02963 | -0.112 | -28.643
-15 | -0.83 | 0.02706 | -0.113 | -30.656
-14.5 | -0.809 | 0.02372 | -0.115 | -34.099
-14 | -0.783 | 0.02113 | -0.117 | -37.077
-13.5 | -0.754 | 0.01899 | -0.119 | -39.693
-13 | -0.72 | 0.01722 | -0.12 | -41.813
-12.5 | -0.683 | 0.016 | -0.122 | -42.652
-12 | -0.642 | 0.01465 | -0.124 | -43.832
-11.5 | -0.598 | 0.01358 | -0.125 | -44.013
-11 | -0.551 | 0.01261 | -0.126 | -43.688
-10.5 | -0.5 | 0.01183 | -0.128 | -42.257
-10 | -0.447 | 0.01115 | -0.129 | -40.087
-9.5 | -0.394 | 0.00965 | -0.131 | -40.866
-9 | -0.338 | 0.0092 | -0.132 | -36.777
-8.5 | -0.282 | 0.00881 | -0.133 | -31.966
-8 | -0.224 | 0.00846 | -0.135 | -26.418
-7.5 | -0.165 | 0.0081 | -0.136 | -20.362
-7 | -0.105 | 0.00782 | -0.137 | -13.476
-6.5 | -0.045 | 0.00756 | -0.138 | -5.957
-6 | 0.016 | 0.00732 | -0.14 | 2.178
-5.5 | 0.078 | 0.00716 | -0.141 | 10.821
-5 | 0.14 | 0.00657 | -0.142 | 21.283
-4.5 | 0.203 | 0.00688 | -0.144 | 29.55
-4 | 0.266 | 0.0064 | -0.145 | 41.538
-3.5 | 0.329 | 0.00608 | -0.146 | 54.188
-3 | 0.392 | 0.00583 | -0.147 | 67.202
-2.5 | 0.454 | 0.00568 | -0.147 | 80
-2 | 0.517 | 0.00537 | -0.148 | 96.342
-1.5 | 0.579 | 0.00537 | -0.149 | 107.814
-1 | 0.642 | 0.00545 | -0.15 | 117.701
-0.5 | 0.704 | 0.00556 | -0.151 | 126.728
0 | 0.767 | 0.00562 | -0.151 | 136.549
0.5 | 0.829 | 0.00571 | -0.152 | 145.068
1 | 0.891 | 0.00578 | -0.153 | 154.06
1.5 | 0.953 | 0.00588 | -0.153 | 162.223
2 | 1.015 | 0.006 | -0.154 | 169.304
2.5 | 1.077 | 0.00692 | -0.155 | 155.705
3 | 1.139 | 0.00737 | -0.156 | 154.67
3.5 | 1.201 | 0.00781 | -0.156 | 153.769
4 | 1.263 | 0.00835 | -0.157 | 151.126
4.5 | 1.312 | 0.00905 | -0.157 | 144.993
5 | 1.368 | 0.00929 | -0.158 | 147.322
5.5 | 1.424 | 0.01009 | -0.158 | 141.05
6 | 1.478 | 0.01087 | -0.159 | 135.988
6.5 | 1.531 | 0.01085 | -0.159 | 141.071
7 | 1.578 | 0.01311 | -0.16 | 120.37
7.5 | 1.625 | 0.01367 | -0.16 | 118.904
8 | 1.67 | 0.01425 | -0.16 | 117.225
8.5 | 1.712 | 0.01491 | -0.16 | 114.837
9 | 1.75 | 0.01558 | -0.16 | 112.336
9.5 | 1.785 | 0.01627 | -0.16 | 109.769
10 | 1.818 | 0.01701 | -0.161 | 106.864
10.5 | 1.847 | 0.01776 | -0.161 | 103.981
11 | 1.872 | 0.01859 | -0.161 | 100.727
11.5 | 1.894 | 0.01952 | -0.161 | 97.015
12 | 1.912 | 0.02044 | -0.161 | 93.561
12.5 | 1.926 | 0.02158 | -0.161 | 89.266
13 | 1.935 | 0.02272 | -0.161 | 85.166
13.5 | 1.937 | 0.02394 | -0.161 | 80.922
14 | 1.935 | 0.02529 | -0.161 | 76.502
14.5 | 1.929 | 0.02671 | -0.161 | 72.208
15 | 1.918 | 0.02828 | -0.16 | 67.816
15.5 | 1.904 | 0.02982 | -0.16 | 63.843
16 | 1.885 | 0.03161 | -0.16 | 59.644
16.5 | 1.864 | 0.03333 | -0.16 | 55.927
17 | 1.839 | 0.03516 | -0.16 | 52.291
17.5 | 1.81 | 0.03737 | -0.159 | 48.448
18 | 1.775 | 0.03991 | -0.159 | 44.489
18.5 | 1.737 | 0.04255 | -0.159 | 40.827

## 58. Re 12M Mach 0.10 (1)
BIGFOIL.COM POLAR EXPORT
NACA64-719
NACA64-719 |  |  |  | Cl Max: | 1.928 | at alpha= | 13 | deg
JavaFoil+Calcfoil stall+Eppler ext transition |  |  |  | L/D Max: | 168.725 | at alpha= | 2 | deg
Re: | 12000000 |  |  | Cd Min: | 0.00535 | at alpha= | -2 | deg
Mach: | 0.1 |  |  | Cl=0 at alpha= | -6.1311 | deg
|  |  |  | @ Cl=0.1, Cd= | 0.0071332
|  |  |  | @ Cl=0.4, Cd= | 0.0058067
|  |  |  | @ Cl=0.6, Cd= | 0.0054214
alpha (deg) | Cl | Cd | Cm | Cl/Cd
-20 | -0.774 | 0.13262 | -0.076 | -5.84
-19.5 | -0.786 | 0.12348 | -0.078 | -6.366
-19 | -0.793 | 0.11847 | -0.079 | -6.692
-18.5 | -0.805 | 0.10395 | -0.084 | -7.748
-18 | -0.817 | 0.0898 | -0.089 | -9.094
-17.5 | -0.822 | 0.07958 | -0.093 | -10.333
-17 | -0.844 | 0.05626 | -0.102 | -15.001
-16.5 | -0.853 | 0.04245 | -0.107 | -20.091
-16 | -0.848 | 0.03626 | -0.109 | -23.391
-15.5 | -0.839 | 0.03127 | -0.112 | -26.818
-15 | -0.822 | 0.02859 | -0.113 | -28.731
-14.5 | -0.804 | 0.02467 | -0.116 | -32.577
-14 | -0.78 | 0.02185 | -0.117 | -35.698
-13.5 | -0.752 | 0.01954 | -0.119 | -38.464
-13 | -0.719 | 0.01758 | -0.121 | -40.914
-12.5 | -0.683 | 0.01634 | -0.122 | -41.772
-12 | -0.643 | 0.01491 | -0.124 | -43.087
-11.5 | -0.599 | 0.01379 | -0.125 | -43.408
-11 | -0.552 | 0.01292 | -0.127 | -42.729
-10.5 | -0.501 | 0.012 | -0.128 | -41.799
-10 | -0.448 | 0.0113 | -0.13 | -39.679
-9.5 | -0.396 | 0.00974 | -0.131 | -40.602
-9 | -0.34 | 0.00928 | -0.133 | -36.576
-8.5 | -0.283 | 0.00888 | -0.134 | -31.816
-8 | -0.224 | 0.00853 | -0.135 | -26.316
-7.5 | -0.166 | 0.00818 | -0.136 | -20.234
-7 | -0.106 | 0.00786 | -0.138 | -13.447
-6.5 | -0.045 | 0.0076 | -0.139 | -5.948
-6 | 0.016 | 0.00738 | -0.14 | 2.171
-5.5 | 0.078 | 0.00719 | -0.141 | 10.826
-5 | 0.14 | 0.00703 | -0.143 | 19.961
-4.5 | 0.204 | 0.00685 | -0.145 | 29.809
-4 | 0.267 | 0.00646 | -0.146 | 41.387
-3.5 | 0.331 | 0.00606 | -0.146 | 54.667
-3 | 0.394 | 0.00582 | -0.147 | 67.688
-2.5 | 0.457 | 0.00568 | -0.148 | 80.351
-2 | 0.519 | 0.00535 | -0.149 | 97.182
-1.5 | 0.582 | 0.00541 | -0.15 | 107.572
-1 | 0.645 | 0.00545 | -0.15 | 118.434
-0.5 | 0.708 | 0.00555 | -0.151 | 127.454
0 | 0.771 | 0.00566 | -0.152 | 136.268
0.5 | 0.833 | 0.00571 | -0.153 | 145.832
1 | 0.896 | 0.00583 | -0.153 | 153.708
1.5 | 0.958 | 0.00593 | -0.154 | 161.655
2 | 1.02 | 0.00605 | -0.155 | 168.725
2.5 | 1.083 | 0.00698 | -0.156 | 155.092
3 | 1.145 | 0.00738 | -0.156 | 155.096
3.5 | 1.207 | 0.00784 | -0.157 | 153.886
4 | 1.269 | 0.0084 | -0.158 | 151.141
4.5 | 1.318 | 0.00913 | -0.158 | 144.303
5 | 1.375 | 0.00937 | -0.159 | 146.699
5.5 | 1.431 | 0.0102 | -0.159 | 140.296
6 | 1.485 | 0.01042 | -0.16 | 142.522
6.5 | 1.537 | 0.01097 | -0.16 | 140.145
7 | 1.584 | 0.01326 | -0.16 | 119.468
7.5 | 1.631 | 0.0138 | -0.16 | 118.166
8 | 1.676 | 0.0144 | -0.161 | 116.391
8.5 | 1.717 | 0.01508 | -0.161 | 113.892
9 | 1.755 | 0.01577 | -0.161 | 111.257
9.5 | 1.79 | 0.01651 | -0.161 | 108.4
10 | 1.821 | 0.01726 | -0.161 | 105.469
10.5 | 1.849 | 0.01804 | -0.161 | 102.488
11 | 1.873 | 0.01893 | -0.161 | 98.953
11.5 | 1.894 | 0.01985 | -0.161 | 95.391
12 | 1.91 | 0.02085 | -0.162 | 91.631
12.5 | 1.922 | 0.02202 | -0.161 | 87.305
13 | 1.928 | 0.0232 | -0.161 | 83.12
13.5 | 1.928 | 0.02448 | -0.161 | 78.748
14 | 1.922 | 0.02591 | -0.161 | 74.206
14.5 | 1.912 | 0.02734 | -0.161 | 69.937
15 | 1.898 | 0.02897 | -0.161 | 65.519
15.5 | 1.88 | 0.03059 | -0.161 | 61.453
16 | 1.857 | 0.03251 | -0.161 | 57.107
16.5 | 1.831 | 0.03428 | -0.161 | 53.408
17 | 1.8 | 0.03664 | -0.16 | 49.122
17.5 | 1.767 | 0.03887 | -0.16 | 45.457
18 | 1.727 | 0.04129 | -0.16 | 41.838

## 59. Re 12M Mach 0.25 (1)
BIGFOIL.COM POLAR EXPORT
NACA64-719
NACA64-719 |  |  |  | Cl Max: | 1.881 | at alpha= | 12 | deg
JavaFoil+Calcfoil stall+Eppler ext transition |  |  |  | L/D Max: | 170.008 | at alpha= | 2 | deg
Re: | 12000000 |  |  | Cd Min: | 0.00545 | at alpha= | -2 | deg
Mach: | 0.25 |  |  | Cl=0 at alpha= | -6.129 | deg
|  |  |  | @ Cl=0.1, Cd= | 0.0073597
|  |  |  | @ Cl=0.4, Cd= | 0.00593
|  |  |  | @ Cl=0.6, Cd= | 0.0054815
alpha (deg) | Cl | Cd | Cm | Cl/Cd
-19.5 | -0.524 | 0.14966 | -0.069 | -3.499
-19 | -0.562 | 0.1408 | -0.071 | -3.992
-18.5 | -0.596 | 0.13303 | -0.073 | -4.483
-18 | -0.625 | 0.12636 | -0.074 | -4.949
-17.5 | -0.652 | 0.1159 | -0.078 | -5.627
-17 | -0.674 | 0.10716 | -0.081 | -6.286
-16.5 | -0.688 | 0.10156 | -0.082 | -6.77
-16 | -0.701 | 0.09034 | -0.087 | -7.762
-15.5 | -0.743 | 0.05362 | -0.106 | -13.853
-15 | -0.748 | 0.04513 | -0.109 | -16.575
-14.5 | -0.751 | 0.0349 | -0.114 | -21.531
-14 | -0.745 | 0.02815 | -0.118 | -26.47
-13.5 | -0.729 | 0.02391 | -0.12 | -30.506
-13 | -0.706 | 0.02095 | -0.122 | -33.696
-12.5 | -0.677 | 0.01837 | -0.125 | -36.858
-12 | -0.642 | 0.01684 | -0.126 | -38.127
-11.5 | -0.602 | 0.01519 | -0.128 | -39.652
-11 | -0.558 | 0.01402 | -0.13 | -39.778
-10.5 | -0.508 | 0.01301 | -0.131 | -39.044
-10 | -0.455 | 0.01205 | -0.132 | -37.798
-9.5 | -0.401 | 0.01126 | -0.134 | -35.617
-9 | -0.346 | 0.00981 | -0.136 | -35.257
-8.5 | -0.288 | 0.00937 | -0.137 | -30.733
-8 | -0.229 | 0.00894 | -0.138 | -25.627
-7.5 | -0.169 | 0.00855 | -0.14 | -19.769
-7 | -0.108 | 0.00819 | -0.141 | -13.194
-6.5 | -0.046 | 0.00788 | -0.142 | -5.863
-6 | 0.016 | 0.00761 | -0.144 | 2.152
-5.5 | 0.08 | 0.00742 | -0.145 | 10.726
-5 | 0.143 | 0.00723 | -0.146 | 19.847
-4.5 | 0.208 | 0.00706 | -0.147 | 29.433
-4 | 0.274 | 0.00658 | -0.15 | 41.746
-3.5 | 0.34 | 0.00617 | -0.151 | 55.127
-3 | 0.405 | 0.00591 | -0.151 | 68.459
-2.5 | 0.469 | 0.00576 | -0.152 | 81.416
-2 | 0.534 | 0.00545 | -0.153 | 97.905
-1.5 | 0.598 | 0.00548 | -0.154 | 109.103
-1 | 0.663 | 0.00553 | -0.155 | 119.923
-0.5 | 0.727 | 0.00564 | -0.155 | 128.922
0 | 0.792 | 0.00575 | -0.156 | 137.705
0.5 | 0.856 | 0.00582 | -0.157 | 147.022
1 | 0.92 | 0.00594 | -0.158 | 154.951
1.5 | 0.985 | 0.00605 | -0.158 | 162.812
2 | 1.049 | 0.00617 | -0.159 | 170.008
2.5 | 1.113 | 0.00713 | -0.16 | 155.994
3 | 1.177 | 0.00764 | -0.161 | 154.026
3.5 | 1.24 | 0.00814 | -0.161 | 152.451
4 | 1.304 | 0.00876 | -0.162 | 148.9
4.5 | 1.353 | 0.0091 | -0.163 | 148.669
5 | 1.411 | 0.00983 | -0.163 | 143.464
5.5 | 1.467 | 0.01037 | -0.164 | 141.48
6 | 1.52 | 0.01043 | -0.164 | 145.733
6.5 | 1.571 | 0.01249 | -0.164 | 125.746
7 | 1.617 | 0.01404 | -0.164 | 115.098
7.5 | 1.662 | 0.01474 | -0.164 | 112.815
8 | 1.706 | 0.01544 | -0.165 | 110.446
8.5 | 1.744 | 0.01619 | -0.165 | 107.725
9 | 1.778 | 0.017 | -0.165 | 104.618
9.5 | 1.808 | 0.01788 | -0.165 | 101.111
10 | 1.833 | 0.01875 | -0.165 | 97.772
10.5 | 1.854 | 0.01979 | -0.165 | 93.656
11 | 1.869 | 0.02081 | -0.165 | 89.786
11.5 | 1.878 | 0.02195 | -0.165 | 85.55
12 | 1.881 | 0.02327 | -0.165 | 80.816
12.5 | 1.878 | 0.02481 | -0.165 | 75.704
13 | 1.865 | 0.02632 | -0.165 | 70.856
13.5 | 1.842 | 0.02805 | -0.165 | 65.677
14 | 1.812 | 0.02981 | -0.165 | 60.779
14.5 | 1.773 | 0.03163 | -0.164 | 56.073
15 | 1.728 | 0.03396 | -0.164 | 50.872
15.5 | 1.674 | 0.03645 | -0.164 | 45.923
16 | 1.614 | 0.03895 | -0.164 | 41.439
16.5 | 1.547 | 0.04171 | -0.163 | 37.09
17 | 1.474 | 0.04535 | -0.163 | 32.498

## 60. Re 12M Mach 0.50 (1)
BIGFOIL.COM POLAR EXPORT
NACA64-719
NACA64-719 |  |  |  | Cl Max: | 1.773 | at alpha= | 8 | deg
JavaFoil+Calcfoil stall+Eppler ext transition |  |  |  | L/D Max: | 171.948 | at alpha= | 2 | deg
Re: | 12000000 |  |  | Cd Min: | 0.00582 | at alpha= | -2 | deg
Mach: | 0.5 |  |  | Cl=0 at alpha= | -6.1304 | deg
|  |  |  | @ Cl=0.1, Cd= | 0.0085051
|  |  |  | @ Cl=0.4, Cd= | 0.0067833
|  |  |  | @ Cl=0.6, Cd= | 0.0058229
alpha (deg) | Cl | Cd | Cm | Cl/Cd
-20 | -0.801 | 0.15458 | -0.081 | -5.185
-19.5 | -0.771 | 0.15335 | -0.079 | -5.028
-19 | -0.741 | 0.14946 | -0.078 | -4.96
-18.5 | -0.717 | 0.13552 | -0.084 | -5.289
-18 | -0.689 | 0.1261 | -0.085 | -5.461
-17.5 | -0.657 | 0.12353 | -0.082 | -5.321
-17 | -0.626 | 0.1204 | -0.079 | -5.202
-16.5 | -0.598 | 0.11232 | -0.08 | -5.327
-16 | -0.57 | 0.11586 | -0.081 | -4.917
-15.5 | -0.541 | 0.10855 | -0.081 | -4.983
-15 | -0.513 | 0.10033 | -0.083 | -5.112
-14.5 | -0.487 | 0.09019 | -0.089 | -5.4
-14 | -0.468 | 0.0728 | -0.104 | -6.431
-13.5 | -0.478 | 0.03119 | -0.131 | -15.322
-13 | -0.395 | 0.09005 | -0.075 | -4.383
-12.5 | -0.366 | 0.09627 | -0.074 | -3.799
-12 | -0.337 | 0.0853 | -0.075 | -3.954
-11.5 | -0.309 | 0.07891 | -0.077 | -3.912
-11 | -0.43 | 0.06963 | -0.086 | -6.175
-10.5 | -0.474 | 0.02769 | -0.135 | -17.133
-10 | -0.454 | 0.01908 | -0.143 | -23.805
-9.5 | -0.414 | 0.01575 | -0.146 | -26.26
-9 | -0.363 | 0.01408 | -0.148 | -25.773
-8.5 | -0.308 | 0.01179 | -0.151 | -26.09
-8 | -0.247 | 0.01103 | -0.152 | -22.373
-7.5 | -0.183 | 0.01043 | -0.154 | -17.574
-7 | -0.118 | 0.00987 | -0.155 | -11.925
-6.5 | -0.051 | 0.00934 | -0.156 | -5.41
-6 | 0.018 | 0.00889 | -0.158 | 2.019
-5.5 | 0.087 | 0.00856 | -0.159 | 10.206
-5 | 0.158 | 0.00826 | -0.161 | 19.079
-4.5 | 0.229 | 0.00799 | -0.162 | 28.607
-4 | 0.301 | 0.00741 | -0.164 | 40.571
-3.5 | 0.375 | 0.00704 | -0.166 | 53.261
-3 | 0.45 | 0.00627 | -0.168 | 71.695
-2.5 | 0.525 | 0.0062 | -0.17 | 84.659
-2 | 0.597 | 0.00582 | -0.171 | 102.535
-1.5 | 0.669 | 0.00589 | -0.172 | 113.536
-1 | 0.741 | 0.00595 | -0.173 | 124.433
-0.5 | 0.813 | 0.00606 | -0.174 | 134.174
0 | 0.885 | 0.00619 | -0.175 | 142.954
0.5 | 0.957 | 0.00635 | -0.175 | 150.855
1 | 1.029 | 0.00649 | -0.176 | 158.459
1.5 | 1.101 | 0.00667 | -0.177 | 165.101
2 | 1.172 | 0.00682 | -0.178 | 171.948
2.5 | 1.244 | 0.00818 | -0.179 | 152.159
3 | 1.315 | 0.00892 | -0.18 | 147.401
3.5 | 1.385 | 0.00928 | -0.18 | 149.227
4 | 1.454 | 0.00981 | -0.181 | 148.25
4.5 | 1.495 | 0.01163 | -0.181 | 128.55
5 | 1.551 | 0.01301 | -0.181 | 119.275
5.5 | 1.603 | 0.01449 | -0.181 | 110.635
6 | 1.649 | 0.01678 | -0.18 | 98.264
6.5 | 1.693 | 0.01782 | -0.18 | 94.993
7 | 1.73 | 0.01901 | -0.18 | 91.002
7.5 | 1.758 | 0.02041 | -0.181 | 86.162
8 | 1.773 | 0.02188 | -0.181 | 81.032
8.5 | 1.76 | 0.02352 | -0.181 | 74.815
9 | 1.705 | 0.02547 | -0.18 | 66.95
9.5 | 1.547 | 0.02831 | -0.18 | 54.644
10 | 1.074 | 0.03328 | -0.179 | 32.269
10.5 | 1.105 | 0.03421 | -0.18 | 32.298
11 | 1.135 | 0.03471 | -0.18 | 32.707
11.5 | 1.162 | 0.03844 | -0.179 | 30.233
12 | 1.186 | 0.04358 | -0.178 | 27.202
12.5 | 1.217 | 0.04352 | -0.179 | 27.966
13 | 1.242 | 0.04795 | -0.178 | 25.906

## 61. Re 14M Mach 0.00 (1)
BIGFOIL.COM POLAR EXPORT
NACA64-719
NACA64-719 |  |  |  | Cl Max: | 1.94 | at alpha= | 13.5 | deg
JavaFoil+Calcfoil stall+Eppler ext transition |  |  |  | L/D Max: | 161.848 | at alpha= | 1.5 | deg
Re: | 14000000 |  |  | Cd Min: | 0.00534 | at alpha= | -1.5 | deg
Mach: | 0 |  |  | Cl=0 at alpha= | -6.1311 | deg
|  |  |  | @ Cl=0.1, Cd= | 0.0069471
|  |  |  | @ Cl=0.4, Cd= | 0.005869
|  |  |  | @ Cl=0.6, Cd= | 0.0053567
alpha (deg) | Cl | Cd | Cm | Cl/Cd
-20 | -0.811 | 0.12426 | -0.079 | -6.528
-19.5 | -0.821 | 0.11443 | -0.082 | -7.174
-19 | -0.827 | 0.10721 | -0.083 | -7.71
-18.5 | -0.844 | 0.08653 | -0.091 | -9.755
-18 | -0.866 | 0.06395 | -0.098 | -13.54
-17.5 | -0.873 | 0.05252 | -0.102 | -16.628
-17 | -0.874 | 0.04477 | -0.105 | -19.52
-16.5 | -0.869 | 0.03907 | -0.107 | -22.248
-16 | -0.862 | 0.03357 | -0.11 | -25.666
-15.5 | -0.849 | 0.02915 | -0.112 | -29.135
-15 | -0.832 | 0.02587 | -0.114 | -32.147
-14.5 | -0.811 | 0.02262 | -0.116 | -35.851
-14 | -0.785 | 0.02024 | -0.118 | -38.796
-13.5 | -0.755 | 0.01825 | -0.119 | -41.387
-13 | -0.721 | 0.01656 | -0.121 | -43.558
-12.5 | -0.684 | 0.01507 | -0.122 | -45.398
-12 | -0.643 | 0.01419 | -0.124 | -45.296
-11.5 | -0.599 | 0.01317 | -0.125 | -45.443
-11 | -0.552 | 0.01225 | -0.127 | -45.058
-10.5 | -0.501 | 0.01146 | -0.128 | -43.691
-10 | -0.448 | 0.01083 | -0.129 | -41.337
-9.5 | -0.395 | 0.00935 | -0.131 | -42.221
-9 | -0.339 | 0.00896 | -0.132 | -37.836
-8.5 | -0.282 | 0.00857 | -0.134 | -32.886
-8 | -0.224 | 0.00822 | -0.135 | -27.233
-7.5 | -0.165 | 0.00789 | -0.136 | -20.931
-7 | -0.106 | 0.0076 | -0.137 | -13.877
-6.5 | -0.045 | 0.00737 | -0.139 | -6.117
-6 | 0.016 | 0.00716 | -0.14 | 2.23
-5.5 | 0.078 | 0.00701 | -0.141 | 11.084
-5 | 0.141 | 0.00683 | -0.143 | 20.586
-4.5 | 0.203 | 0.00666 | -0.144 | 30.493
-4 | 0.266 | 0.00637 | -0.145 | 41.706
-3.5 | 0.329 | 0.00616 | -0.146 | 53.495
-3 | 0.392 | 0.0059 | -0.147 | 66.443
-2.5 | 0.454 | 0.00566 | -0.147 | 80.222
-2 | 0.517 | 0.00555 | -0.148 | 93.117
-1.5 | 0.579 | 0.00534 | -0.149 | 108.475
-1 | 0.642 | 0.00539 | -0.15 | 118.969
-0.5 | 0.704 | 0.00549 | -0.151 | 128.273
0 | 0.767 | 0.00558 | -0.151 | 137.514
0.5 | 0.829 | 0.00563 | -0.152 | 147.363
1 | 0.891 | 0.00573 | -0.153 | 155.411
1.5 | 0.953 | 0.00589 | -0.153 | 161.848
2 | 1.015 | 0.00674 | -0.154 | 150.657
2.5 | 1.077 | 0.00711 | -0.155 | 151.48
3 | 1.139 | 0.0075 | -0.156 | 151.864
3.5 | 1.201 | 0.008 | -0.156 | 150.096
4 | 1.263 | 0.00858 | -0.157 | 147.195
4.5 | 1.312 | 0.00916 | -0.157 | 143.124
5 | 1.369 | 0.00942 | -0.158 | 145.437
5.5 | 1.424 | 0.01012 | -0.159 | 140.672
6 | 1.479 | 0.01065 | -0.159 | 138.865
6.5 | 1.531 | 0.01065 | -0.16 | 143.845
7 | 1.58 | 0.0128 | -0.16 | 123.39
7.5 | 1.627 | 0.01335 | -0.16 | 121.852
8 | 1.672 | 0.01391 | -0.16 | 120.222
8.5 | 1.714 | 0.01452 | -0.16 | 118.022
9 | 1.752 | 0.01517 | -0.161 | 115.479
9.5 | 1.788 | 0.01585 | -0.161 | 112.753
10 | 1.82 | 0.01659 | -0.161 | 109.696
10.5 | 1.849 | 0.01732 | -0.161 | 106.787
11 | 1.875 | 0.01811 | -0.161 | 103.538
11.5 | 1.897 | 0.01901 | -0.161 | 99.768
12 | 1.915 | 0.0199 | -0.161 | 96.24
12.5 | 1.929 | 0.021 | -0.161 | 91.865
13 | 1.937 | 0.02212 | -0.161 | 87.57
13.5 | 1.94 | 0.02332 | -0.161 | 83.183
14 | 1.938 | 0.02463 | -0.161 | 78.658
14.5 | 1.931 | 0.02586 | -0.161 | 74.695
15 | 1.921 | 0.0274 | -0.161 | 70.12
15.5 | 1.906 | 0.02905 | -0.161 | 65.619
16 | 1.888 | 0.03056 | -0.16 | 61.77
16.5 | 1.866 | 0.03222 | -0.16 | 57.931
17 | 1.841 | 0.0344 | -0.16 | 53.51
17.5 | 1.813 | 0.03609 | -0.16 | 50.238
18 | 1.778 | 0.03881 | -0.159 | 45.812
18.5 | 1.74 | 0.04139 | -0.159 | 42.033

## 62. Re 14M Mach 0.10 (1)
BIGFOIL.COM POLAR EXPORT
NACA64-719
NACA64-719 |  |  |  | Cl Max: | 1.931 | at alpha= | 13 | deg
JavaFoil+Calcfoil stall+Eppler ext transition |  |  |  | L/D Max: | 162.735 | at alpha= | 1.5 | deg
Re: | 14000000 |  |  | Cd Min: | 0.00533 | at alpha= | -1.5 | deg
Mach: | 0.1 |  |  | Cl=0 at alpha= | -6.1311 | deg
|  |  |  | @ Cl=0.1, Cd= | 0.0068968
|  |  |  | @ Cl=0.4, Cd= | 0.0058638
|  |  |  | @ Cl=0.6, Cd= | 0.0053586
alpha (deg) | Cl | Cd | Cm | Cl/Cd
-20 | -0.775 | 0.13104 | -0.076 | -5.916
-19.5 | -0.789 | 0.119 | -0.08 | -6.633
-19 | -0.795 | 0.11494 | -0.081 | -6.92
-18.5 | -0.81 | 0.09883 | -0.086 | -8.195
-18 | -0.824 | 0.08242 | -0.092 | -10.001
-17.5 | -0.848 | 0.05945 | -0.1 | -14.257
-17 | -0.853 | 0.04953 | -0.104 | -17.226
-16.5 | -0.852 | 0.04237 | -0.107 | -20.12
-16 | -0.849 | 0.03586 | -0.109 | -23.661
-15.5 | -0.839 | 0.03094 | -0.112 | -27.119
-15 | -0.824 | 0.02708 | -0.114 | -30.437
-14.5 | -0.806 | 0.02351 | -0.116 | -34.271
-14 | -0.782 | 0.02089 | -0.118 | -37.42
-13.5 | -0.753 | 0.01875 | -0.12 | -40.182
-13 | -0.721 | 0.01691 | -0.121 | -42.62
-12.5 | -0.684 | 0.01539 | -0.123 | -44.444
-12 | -0.643 | 0.01445 | -0.124 | -44.525
-11.5 | -0.6 | 0.01338 | -0.126 | -44.823
-11 | -0.553 | 0.01254 | -0.127 | -44.079
-10.5 | -0.502 | 0.01162 | -0.128 | -43.208
-10 | -0.449 | 0.01098 | -0.13 | -40.916
-9.5 | -0.396 | 0.00944 | -0.132 | -41.959
-9 | -0.34 | 0.00904 | -0.133 | -37.634
-8.5 | -0.283 | 0.00864 | -0.134 | -32.737
-8 | -0.225 | 0.00829 | -0.135 | -27.132
-7.5 | -0.166 | 0.00796 | -0.137 | -20.825
-7 | -0.106 | 0.00767 | -0.138 | -13.813
-6.5 | -0.045 | 0.00741 | -0.139 | -6.108
-6 | 0.016 | 0.00721 | -0.14 | 2.224
-5.5 | 0.078 | 0.00704 | -0.142 | 11.078
-5 | 0.141 | 0.00663 | -0.143 | 21.202
-4.5 | 0.204 | 0.00673 | -0.145 | 30.341
-4 | 0.267 | 0.00635 | -0.146 | 42.066
-3.5 | 0.331 | 0.00621 | -0.146 | 53.337
-3 | 0.394 | 0.00588 | -0.147 | 66.953
-2.5 | 0.457 | 0.00571 | -0.148 | 79.983
-2 | 0.519 | 0.00558 | -0.149 | 93.092
-1.5 | 0.582 | 0.00533 | -0.15 | 109.159
-1 | 0.645 | 0.00543 | -0.15 | 118.724
-0.5 | 0.708 | 0.00548 | -0.151 | 129.031
0 | 0.771 | 0.00557 | -0.152 | 138.255
0.5 | 0.833 | 0.00567 | -0.153 | 146.865
1 | 0.896 | 0.00574 | -0.153 | 156.137
1.5 | 0.958 | 0.00589 | -0.154 | 162.735
2 | 1.02 | 0.00678 | -0.155 | 150.464
2.5 | 1.083 | 0.00717 | -0.156 | 151.079
3 | 1.145 | 0.00756 | -0.156 | 151.472
3.5 | 1.207 | 0.00803 | -0.157 | 150.354
4 | 1.269 | 0.00867 | -0.158 | 146.44
4.5 | 1.318 | 0.00925 | -0.158 | 142.43
5 | 1.375 | 0.00953 | -0.159 | 144.301
5.5 | 1.431 | 0.01026 | -0.159 | 139.488
6 | 1.485 | 0.01078 | -0.16 | 137.769
6.5 | 1.538 | 0.01076 | -0.16 | 142.98
7 | 1.586 | 0.01295 | -0.16 | 122.5
7.5 | 1.633 | 0.01348 | -0.161 | 121.12
8 | 1.678 | 0.01408 | -0.161 | 119.17
8.5 | 1.719 | 0.01471 | -0.161 | 116.87
9 | 1.757 | 0.01538 | -0.161 | 114.212
9.5 | 1.792 | 0.01606 | -0.161 | 111.542
10 | 1.823 | 0.01683 | -0.162 | 108.327
10.5 | 1.851 | 0.01756 | -0.162 | 105.437
11 | 1.876 | 0.01844 | -0.162 | 101.732
11.5 | 1.896 | 0.01933 | -0.162 | 98.103
12 | 1.913 | 0.02029 | -0.162 | 94.247
12.5 | 1.925 | 0.02142 | -0.162 | 89.851
13 | 1.931 | 0.02256 | -0.162 | 85.556
13.5 | 1.93 | 0.02382 | -0.162 | 81.042
14 | 1.925 | 0.0252 | -0.162 | 76.387
14.5 | 1.915 | 0.02664 | -0.161 | 71.885
15 | 1.901 | 0.02806 | -0.161 | 67.748
15.5 | 1.882 | 0.02983 | -0.161 | 63.095
16 | 1.86 | 0.03149 | -0.161 | 59.058
16.5 | 1.833 | 0.03353 | -0.161 | 54.657
17 | 1.803 | 0.03548 | -0.161 | 50.821
17.5 | 1.77 | 0.0376 | -0.16 | 47.062
18 | 1.73 | 0.0399 | -0.16 | 43.357

## 63. Re 14M Mach 0.25 (1)
BIGFOIL.COM POLAR EXPORT
NACA64-719
NACA64-719 |  |  |  | Cl Max: | 1.884 | at alpha= | 12 | deg
JavaFoil+Calcfoil stall+Eppler ext transition |  |  |  | L/D Max: | 164.986 | at alpha= | 1.5 | deg
Re: | 14000000 |  |  | Cd Min: | 0.00541 | at alpha= | -1.5 | deg
Mach: | 0.25 |  |  | Cl=0 at alpha= | -6.129 | deg
|  |  |  | @ Cl=0.1, Cd= | 0.0071906
|  |  |  | @ Cl=0.4, Cd= | 0.0059785
|  |  |  | @ Cl=0.6, Cd= | 0.0054131
alpha (deg) | Cl | Cd | Cm | Cl/Cd
-19.5 | -0.523 | 0.15025 | -0.069 | -3.484
-19 | -0.562 | 0.14113 | -0.071 | -3.981
-18.5 | -0.596 | 0.13243 | -0.073 | -4.502
-18 | -0.626 | 0.12509 | -0.074 | -5.004
-17.5 | -0.653 | 0.11424 | -0.079 | -5.718
-17 | -0.675 | 0.10483 | -0.082 | -6.442
-16.5 | -0.694 | 0.0936 | -0.087 | -7.417
-16 | -0.705 | 0.08647 | -0.089 | -8.151
-15.5 | -0.747 | 0.05031 | -0.107 | -14.85
-15 | -0.752 | 0.04231 | -0.111 | -17.771
-14.5 | -0.754 | 0.03317 | -0.115 | -22.734
-14 | -0.748 | 0.0265 | -0.118 | -28.23
-13.5 | -0.732 | 0.02273 | -0.121 | -32.19
-13 | -0.707 | 0.02024 | -0.123 | -34.945
-12.5 | -0.678 | 0.01765 | -0.125 | -38.43
-12 | -0.643 | 0.01622 | -0.127 | -39.668
-11.5 | -0.603 | 0.01477 | -0.128 | -40.838
-11 | -0.559 | 0.01357 | -0.13 | -41.171
-10.5 | -0.509 | 0.01263 | -0.131 | -40.288
-10 | -0.456 | 0.01169 | -0.133 | -39
-9.5 | -0.402 | 0.01094 | -0.134 | -36.72
-9 | -0.346 | 0.00952 | -0.136 | -36.379
-8.5 | -0.289 | 0.00909 | -0.137 | -31.744
-8 | -0.229 | 0.00869 | -0.139 | -26.414
-7.5 | -0.169 | 0.00832 | -0.14 | -20.351
-7 | -0.108 | 0.008 | -0.141 | -13.531
-6.5 | -0.046 | 0.00769 | -0.142 | -6.017
-6 | 0.016 | 0.00744 | -0.144 | 2.205
-5.5 | 0.08 | 0.00725 | -0.145 | 11.005
-5 | 0.144 | 0.00706 | -0.146 | 20.352
-4.5 | 0.208 | 0.00691 | -0.148 | 30.143
-4 | 0.275 | 0.00647 | -0.15 | 42.45
-3.5 | 0.34 | 0.00632 | -0.151 | 53.789
-3 | 0.405 | 0.00595 | -0.151 | 67.977
-2.5 | 0.469 | 0.00579 | -0.152 | 81.059
-2 | 0.534 | 0.00566 | -0.153 | 94.257
-1.5 | 0.598 | 0.00541 | -0.154 | 110.685
-1 | 0.663 | 0.00551 | -0.155 | 120.361
-0.5 | 0.727 | 0.00557 | -0.155 | 130.499
0 | 0.792 | 0.00568 | -0.156 | 139.521
0.5 | 0.856 | 0.00578 | -0.157 | 148.254
1 | 0.92 | 0.00584 | -0.158 | 157.608
1.5 | 0.985 | 0.00597 | -0.158 | 164.986
2 | 1.049 | 0.00695 | -0.159 | 150.833
2.5 | 1.113 | 0.00736 | -0.16 | 151.12
3 | 1.177 | 0.0078 | -0.161 | 150.887
3.5 | 1.24 | 0.00834 | -0.161 | 148.698
4 | 1.304 | 0.00901 | -0.162 | 144.776
4.5 | 1.353 | 0.00925 | -0.163 | 146.288
5 | 1.411 | 0.01 | -0.163 | 141.125
5.5 | 1.467 | 0.01079 | -0.164 | 135.957
6 | 1.521 | 0.01082 | -0.164 | 140.64
6.5 | 1.57 | 0.01311 | -0.164 | 119.705
7 | 1.619 | 0.01373 | -0.164 | 117.859
7.5 | 1.665 | 0.01436 | -0.165 | 115.943
8 | 1.708 | 0.01504 | -0.165 | 113.547
8.5 | 1.746 | 0.0158 | -0.165 | 110.493
9 | 1.78 | 0.01654 | -0.165 | 107.63
9.5 | 1.81 | 0.01743 | -0.165 | 103.885
10 | 1.836 | 0.01827 | -0.165 | 100.477
10.5 | 1.856 | 0.0192 | -0.165 | 96.667
11 | 1.871 | 0.02027 | -0.165 | 92.302
11.5 | 1.881 | 0.02138 | -0.165 | 87.972
12 | 1.884 | 0.02266 | -0.165 | 83.128
12.5 | 1.881 | 0.02404 | -0.165 | 78.243
13 | 1.868 | 0.02553 | -0.165 | 73.158
13.5 | 1.845 | 0.02717 | -0.165 | 67.911
14 | 1.814 | 0.02885 | -0.165 | 62.887
14.5 | 1.776 | 0.03088 | -0.165 | 57.495
15 | 1.73 | 0.03285 | -0.164 | 52.666
15.5 | 1.676 | 0.03524 | -0.164 | 47.577
16 | 1.616 | 0.03769 | -0.164 | 42.888
16.5 | 1.549 | 0.04076 | -0.163 | 37.997
17 | 1.475 | 0.04435 | -0.163 | 33.254

## 64. Re 14M Mach 0.50 (1)
BIGFOIL.COM POLAR EXPORT
NACA64-719
NACA64-719 |  |  |  | Cl Max: | 1.775 | at alpha= | 8 | deg
JavaFoil+Calcfoil stall+Eppler ext transition |  |  |  | L/D Max: | 168.037 | at alpha= | 1.5 | deg
Re: | 14000000 |  |  | Cd Min: | 0.00578 | at alpha= | -1.5 | deg
Mach: | 0.5 |  |  | Cl=0 at alpha= | -6.1304 | deg
|  |  |  | @ Cl=0.1, Cd= | 0.0082937
|  |  |  | @ Cl=0.4, Cd= | 0.0068445
|  |  |  | @ Cl=0.6, Cd= | 0.0060483
alpha (deg) | Cl | Cd | Cm | Cl/Cd
-20 | -0.8 | 0.16212 | -0.079 | -4.935
-19.5 | -0.77 | 0.16702 | -0.078 | -4.611
-19 | -0.741 | 0.16109 | -0.077 | -4.598
-18.5 | -0.715 | 0.14089 | -0.082 | -5.077
-18 | -0.687 | 0.13404 | -0.083 | -5.124
-17.5 | -0.659 | 0.12079 | -0.084 | -5.455
-17 | -0.627 | 0.11875 | -0.081 | -5.282
-16.5 | -0.6 | 0.10984 | -0.083 | -5.464
-16 | -0.57 | 0.11452 | -0.082 | -4.981
-15.5 | -0.542 | 0.10653 | -0.083 | -5.085
-15 | -0.514 | 0.09807 | -0.086 | -5.245
-14.5 | -0.49 | 0.08602 | -0.094 | -5.699
-14 | -0.495 | 0.04552 | -0.123 | -10.871
-13.5 | -0.48 | 0.02917 | -0.132 | -16.463
-13 | -0.395 | 0.08873 | -0.077 | -4.453
-12.5 | -0.366 | 0.09571 | -0.075 | -3.822
-12 | -0.337 | 0.08461 | -0.076 | -3.986
-11.5 | -0.309 | 0.07779 | -0.077 | -3.969
-11 | -0.43 | 0.06886 | -0.087 | -6.25
-10.5 | -0.473 | 0.02852 | -0.134 | -16.572
-10 | -0.456 | 0.01815 | -0.143 | -25.099
-9.5 | -0.414 | 0.01549 | -0.146 | -26.714
-9 | -0.363 | 0.0137 | -0.148 | -26.526
-8.5 | -0.308 | 0.01145 | -0.151 | -26.898
-8 | -0.247 | 0.01075 | -0.152 | -22.985
-7.5 | -0.183 | 0.01014 | -0.154 | -18.087
-7 | -0.118 | 0.00958 | -0.155 | -12.297
-6.5 | -0.051 | 0.0091 | -0.157 | -5.556
-6 | 0.018 | 0.00868 | -0.158 | 2.071
-5.5 | 0.088 | 0.00834 | -0.16 | 10.499
-5 | 0.158 | 0.00807 | -0.161 | 19.569
-4.5 | 0.229 | 0.0078 | -0.162 | 29.345
-4 | 0.3 | 0.00757 | -0.164 | 39.681
-3.5 | 0.375 | 0.00701 | -0.166 | 53.471
-3 | 0.449 | 0.00652 | -0.168 | 68.86
-2.5 | 0.525 | 0.00627 | -0.17 | 83.707
-2 | 0.597 | 0.00606 | -0.171 | 98.484
-1.5 | 0.669 | 0.00578 | -0.172 | 115.734
-1 | 0.741 | 0.00589 | -0.173 | 125.835
-0.5 | 0.813 | 0.00603 | -0.174 | 134.931
0 | 0.885 | 0.00612 | -0.175 | 144.679
0.5 | 0.957 | 0.00625 | -0.175 | 153.186
1 | 1.029 | 0.0064 | -0.176 | 160.911
1.5 | 1.101 | 0.00655 | -0.177 | 168.037
2 | 1.172 | 0.00785 | -0.178 | 149.401
2.5 | 1.244 | 0.00846 | -0.179 | 147.003
3 | 1.315 | 0.00913 | -0.18 | 144.088
3.5 | 1.385 | 0.00957 | -0.18 | 144.767
4 | 1.454 | 0.01009 | -0.181 | 144.129
4.5 | 1.495 | 0.01184 | -0.181 | 126.264
5 | 1.551 | 0.0132 | -0.181 | 117.545
5.5 | 1.604 | 0.01422 | -0.181 | 112.833
6 | 1.651 | 0.01637 | -0.18 | 100.808
6.5 | 1.695 | 0.01739 | -0.181 | 97.47
7 | 1.732 | 0.01853 | -0.181 | 93.518
7.5 | 1.761 | 0.01986 | -0.181 | 88.661
8 | 1.775 | 0.02129 | -0.181 | 83.406
8.5 | 1.762 | 0.02292 | -0.181 | 76.866
9 | 1.708 | 0.02474 | -0.181 | 69.032
9.5 | 1.549 | 0.02758 | -0.181 | 56.163
10 | 1.076 | 0.03226 | -0.18 | 33.343
10.5 | 1.106 | 0.03324 | -0.18 | 33.279
11 | 1.137 | 0.03363 | -0.18 | 33.812
11.5 | 1.164 | 0.0373 | -0.18 | 31.198
12 | 1.188 | 0.04219 | -0.179 | 28.155
12.5 | 1.219 | 0.04199 | -0.179 | 29.037
13 | 1.244 | 0.04616 | -0.178 | 26.957

## 65. Re 16M Mach 0.00 (1)
BIGFOIL.COM POLAR EXPORT
NACA64-719
NACA64-719 |  |  |  | Cl Max: | 1.942 | at alpha= | 13.5 | deg
JavaFoil+Calcfoil stall+Eppler ext transition |  |  |  | L/D Max: | 148.6 | at alpha= | 3 | deg
Re: | 16000000 |  |  | Cd Min: | 0.00537 | at alpha= | -1 | deg
Mach: | 0 |  |  | Cl=0 at alpha= | -6.1311 | deg
|  |  |  | @ Cl=0.1, Cd= | 0.0066265
|  |  |  | @ Cl=0.4, Cd= | 0.0058419
|  |  |  | @ Cl=0.6, Cd= | 0.00549
alpha (deg) | Cl | Cd | Cm | Cl/Cd
-20 | -0.813 | 0.12149 | -0.08 | -6.693
-19.5 | -0.824 | 0.11045 | -0.083 | -7.46
-19 | -0.83 | 0.10279 | -0.085 | -8.078
-18.5 | -0.852 | 0.07947 | -0.093 | -10.717
-18 | -0.871 | 0.05987 | -0.1 | -14.546
-17.5 | -0.876 | 0.05072 | -0.103 | -17.264
-17 | -0.876 | 0.04331 | -0.105 | -20.226
-16.5 | -0.872 | 0.0375 | -0.108 | -23.241
-16 | -0.864 | 0.03234 | -0.11 | -26.707
-15.5 | -0.851 | 0.02823 | -0.112 | -30.136
-15 | -0.833 | 0.02503 | -0.114 | -33.295
-14.5 | -0.812 | 0.02192 | -0.116 | -37.063
-14 | -0.787 | 0.01961 | -0.118 | -40.112
-13.5 | -0.756 | 0.01772 | -0.119 | -42.695
-13 | -0.722 | 0.01608 | -0.121 | -44.932
-12.5 | -0.685 | 0.01464 | -0.122 | -46.78
-12 | -0.644 | 0.01382 | -0.124 | -46.586
-11.5 | -0.599 | 0.01287 | -0.125 | -46.554
-11 | -0.552 | 0.01192 | -0.127 | -46.349
-10.5 | -0.502 | 0.01117 | -0.128 | -44.914
-10 | -0.448 | 0.01055 | -0.129 | -42.49
-9.5 | -0.395 | 0.00913 | -0.131 | -43.291
-9 | -0.339 | 0.00871 | -0.133 | -38.958
-8.5 | -0.282 | 0.00836 | -0.134 | -33.77
-8 | -0.224 | 0.00802 | -0.135 | -27.958
-7.5 | -0.165 | 0.00771 | -0.136 | -21.444
-7 | -0.106 | 0.00747 | -0.138 | -14.147
-6.5 | -0.045 | 0.00723 | -0.139 | -6.243
-6 | 0.016 | 0.00702 | -0.14 | 2.279
-5.5 | 0.078 | 0.00663 | -0.141 | 11.731
-5 | 0.141 | 0.00662 | -0.143 | 21.239
-4.5 | 0.203 | 0.00655 | -0.144 | 31.038
-4 | 0.266 | 0.00627 | -0.145 | 42.386
-3.5 | 0.329 | 0.00615 | -0.146 | 53.562
-3 | 0.392 | 0.00586 | -0.147 | 66.89
-2.5 | 0.454 | 0.00572 | -0.147 | 79.41
-2 | 0.517 | 0.00561 | -0.148 | 92.161
-1.5 | 0.579 | 0.00555 | -0.149 | 104.389
-1 | 0.642 | 0.00537 | -0.15 | 119.599
-0.5 | 0.704 | 0.00542 | -0.151 | 130.014
0 | 0.767 | 0.0055 | -0.151 | 139.485
0.5 | 0.829 | 0.00559 | -0.152 | 148.407
1 | 0.891 | 0.00621 | -0.153 | 143.459
1.5 | 0.953 | 0.00656 | -0.153 | 145.3
2 | 1.015 | 0.00688 | -0.154 | 147.567
2.5 | 1.077 | 0.00726 | -0.155 | 148.439
3 | 1.139 | 0.00767 | -0.156 | 148.6
3.5 | 1.201 | 0.00815 | -0.156 | 147.298
4 | 1.263 | 0.00865 | -0.157 | 145.918
4.5 | 1.312 | 0.00925 | -0.157 | 141.731
5 | 1.369 | 0.00953 | -0.158 | 143.644
5.5 | 1.424 | 0.01005 | -0.159 | 141.758
6 | 1.479 | 0.01051 | -0.159 | 140.706
6.5 | 1.531 | 0.01116 | -0.159 | 137.142
7 | 1.581 | 0.01254 | -0.16 | 126.088
7.5 | 1.629 | 0.01305 | -0.16 | 124.8
8 | 1.674 | 0.01361 | -0.16 | 123.043
8.5 | 1.715 | 0.0142 | -0.161 | 120.82
9 | 1.754 | 0.01486 | -0.161 | 118.005
9.5 | 1.79 | 0.0155 | -0.161 | 115.424
10 | 1.822 | 0.01618 | -0.161 | 112.642
10.5 | 1.852 | 0.0169 | -0.161 | 109.543
11 | 1.877 | 0.01764 | -0.161 | 106.397
11.5 | 1.899 | 0.01851 | -0.161 | 102.577
12 | 1.917 | 0.01945 | -0.161 | 98.585
12.5 | 1.931 | 0.02052 | -0.161 | 94.105
13 | 1.94 | 0.02163 | -0.161 | 89.67
13.5 | 1.942 | 0.02268 | -0.161 | 85.631
14 | 1.94 | 0.02396 | -0.161 | 80.966
14.5 | 1.934 | 0.02526 | -0.161 | 76.533
15 | 1.923 | 0.02679 | -0.161 | 71.775
15.5 | 1.909 | 0.02822 | -0.161 | 67.626
16 | 1.89 | 0.0297 | -0.161 | 63.644
16.5 | 1.868 | 0.03162 | -0.16 | 59.08
17 | 1.843 | 0.0334 | -0.16 | 55.189
17.5 | 1.815 | 0.03539 | -0.16 | 51.294
18 | 1.78 | 0.03788 | -0.16 | 46.993
18.5 | 1.742 | 0.04019 | -0.159 | 43.351

## 66. Re 16M Mach 0.10 (1)
BIGFOIL.COM POLAR EXPORT
NACA64-719
NACA64-719 |  |  |  | Cl Max: | 1.933 | at alpha= | 13 | deg
JavaFoil+Calcfoil stall+Eppler ext transition |  |  |  | L/D Max: | 149.17 | at alpha= | 0.5 | deg
Re: | 16000000 |  |  | Cd Min: | 0.00536 | at alpha= | -1 | deg
Mach: | 0.1 |  |  | Cl=0 at alpha= | -6.1311 | deg
|  |  |  | @ Cl=0.1, Cd= | 0.0068267
|  |  |  | @ Cl=0.4, Cd= | 0.0058929
|  |  |  | @ Cl=0.6, Cd= | 0.0055243
alpha (deg) | Cl | Cd | Cm | Cl/Cd
-20 | -0.777 | 0.12856 | -0.077 | -6.042
-19.5 | -0.789 | 0.11896 | -0.08 | -6.633
-19 | -0.798 | 0.11163 | -0.082 | -7.148
-18.5 | -0.815 | 0.09364 | -0.088 | -8.701
-18 | -0.832 | 0.07505 | -0.095 | -11.093
-17.5 | -0.851 | 0.0562 | -0.101 | -15.15
-17 | -0.856 | 0.04724 | -0.105 | -18.123
-16.5 | -0.857 | 0.03967 | -0.108 | -21.597
-16 | -0.85 | 0.03464 | -0.11 | -24.55
-15.5 | -0.841 | 0.0298 | -0.112 | -28.22
-15 | -0.826 | 0.02619 | -0.114 | -31.532
-14.5 | -0.807 | 0.02281 | -0.116 | -35.391
-14 | -0.783 | 0.02029 | -0.118 | -38.588
-13.5 | -0.754 | 0.0182 | -0.12 | -41.444
-13 | -0.722 | 0.01642 | -0.121 | -43.96
-12.5 | -0.685 | 0.01496 | -0.123 | -45.778
-12 | -0.644 | 0.01372 | -0.124 | -46.959
-11.5 | -0.6 | 0.01308 | -0.126 | -45.917
-11 | -0.553 | 0.01221 | -0.127 | -45.348
-10.5 | -0.503 | 0.01132 | -0.129 | -44.418
-10 | -0.45 | 0.01069 | -0.13 | -42.055
-9.5 | -0.397 | 0.00924 | -0.132 | -42.927
-9 | -0.341 | 0.00881 | -0.133 | -38.66
-8.5 | -0.283 | 0.00843 | -0.134 | -33.621
-8 | -0.225 | 0.00808 | -0.136 | -27.858
-7.5 | -0.166 | 0.00778 | -0.137 | -21.334
-7 | -0.106 | 0.00751 | -0.138 | -14.114
-6.5 | -0.045 | 0.00727 | -0.139 | -6.235
-6 | 0.016 | 0.00706 | -0.141 | 2.274
-5.5 | 0.078 | 0.0069 | -0.142 | 11.32
-5 | 0.141 | 0.00669 | -0.144 | 21.127
-4.5 | 0.204 | 0.00661 | -0.145 | 30.876
-4 | 0.267 | 0.00625 | -0.146 | 42.776
-3.5 | 0.331 | 0.00612 | -0.146 | 54.065
-3 | 0.394 | 0.00591 | -0.147 | 66.694
-2.5 | 0.457 | 0.00573 | -0.148 | 79.755
-2 | 0.519 | 0.00565 | -0.149 | 91.894
-1.5 | 0.582 | 0.00559 | -0.15 | 104.134
-1 | 0.645 | 0.00536 | -0.15 | 120.317
-0.5 | 0.708 | 0.00545 | -0.151 | 129.74
0 | 0.771 | 0.0055 | -0.152 | 140.102
0.5 | 0.833 | 0.00559 | -0.153 | 149.17
1 | 0.896 | 0.00626 | -0.153 | 143.143
1.5 | 0.958 | 0.00657 | -0.154 | 145.846
2 | 1.02 | 0.00689 | -0.155 | 148.07
2.5 | 1.083 | 0.00727 | -0.156 | 148.845
3 | 1.145 | 0.0077 | -0.156 | 148.668
3.5 | 1.207 | 0.00824 | -0.157 | 146.559
4 | 1.269 | 0.00873 | -0.158 | 145.424
4.5 | 1.318 | 0.00936 | -0.158 | 140.884
5 | 1.375 | 0.00964 | -0.159 | 142.662
5.5 | 1.431 | 0.01012 | -0.159 | 141.358
6 | 1.486 | 0.01059 | -0.16 | 140.244
6.5 | 1.538 | 0.01128 | -0.16 | 136.319
7 | 1.587 | 0.01266 | -0.161 | 125.344
7.5 | 1.635 | 0.01321 | -0.161 | 123.798
8 | 1.68 | 0.01377 | -0.161 | 121.966
8.5 | 1.721 | 0.01438 | -0.161 | 119.636
9 | 1.759 | 0.01505 | -0.161 | 116.911
9.5 | 1.794 | 0.01571 | -0.162 | 114.191
10 | 1.826 | 0.01643 | -0.162 | 111.132
10.5 | 1.854 | 0.01715 | -0.162 | 108.097
11 | 1.878 | 0.01796 | -0.162 | 104.577
11.5 | 1.898 | 0.01884 | -0.162 | 100.759
12 | 1.915 | 0.01983 | -0.162 | 96.555
12.5 | 1.927 | 0.02094 | -0.162 | 92.049
13 | 1.933 | 0.02207 | -0.162 | 87.599
13.5 | 1.932 | 0.02316 | -0.162 | 83.446
14 | 1.927 | 0.02449 | -0.162 | 78.681
14.5 | 1.917 | 0.02589 | -0.162 | 74.062
15 | 1.903 | 0.02746 | -0.162 | 69.29
15.5 | 1.884 | 0.02897 | -0.161 | 65.042
16 | 1.862 | 0.03076 | -0.161 | 60.529
16.5 | 1.835 | 0.03256 | -0.161 | 56.356
17 | 1.805 | 0.03445 | -0.161 | 52.407
17.5 | 1.772 | 0.03665 | -0.16 | 48.342
18 | 1.732 | 0.03914 | -0.16 | 44.246

## 67. Re 16M Mach 0.25 (1)
BIGFOIL.COM POLAR EXPORT
NACA64-719
NACA64-719 |  |  |  | Cl Max: | 1.886 | at alpha= | 12 | deg
JavaFoil+Calcfoil stall+Eppler ext transition |  |  |  | L/D Max: | 155.353 | at alpha= | 1 | deg
Re: | 16000000 |  |  | Cd Min: | 0.00544 | at alpha= | -1 | deg
Mach: | 0.25 |  |  | Cl=0 at alpha= | -6.129 | deg
|  |  |  | @ Cl=0.1, Cd= | 0.0070369
|  |  |  | @ Cl=0.4, Cd= | 0.0060369
|  |  |  | @ Cl=0.6, Cd= | 0.0056435
alpha (deg) | Cl | Cd | Cm | Cl/Cd
-19.5 | -0.524 | 0.14901 | -0.069 | -3.515
-19 | -0.562 | 0.13998 | -0.071 | -4.017
-18.5 | -0.597 | 0.13134 | -0.073 | -4.543
-18 | -0.627 | 0.12294 | -0.076 | -5.102
-17.5 | -0.654 | 0.11244 | -0.08 | -5.819
-17 | -0.677 | 0.10248 | -0.083 | -6.604
-16.5 | -0.697 | 0.09023 | -0.089 | -7.726
-16 | -0.722 | 0.07042 | -0.098 | -10.252
-15.5 | -0.751 | 0.04727 | -0.108 | -15.891
-15 | -0.755 | 0.04016 | -0.111 | -18.799
-14.5 | -0.757 | 0.03138 | -0.116 | -24.127
-14 | -0.749 | 0.02571 | -0.119 | -29.154
-13.5 | -0.733 | 0.02209 | -0.121 | -33.172
-13 | -0.709 | 0.01944 | -0.123 | -36.472
-12.5 | -0.679 | 0.01714 | -0.125 | -39.634
-12 | -0.644 | 0.01541 | -0.127 | -41.798
-11.5 | -0.604 | 0.01438 | -0.128 | -41.99
-11 | -0.559 | 0.01323 | -0.13 | -42.262
-10.5 | -0.509 | 0.0123 | -0.131 | -41.42
-10 | -0.457 | 0.01139 | -0.133 | -40.085
-9.5 | -0.402 | 0.01066 | -0.134 | -37.734
-9 | -0.347 | 0.00928 | -0.136 | -37.393
-8.5 | -0.289 | 0.00889 | -0.137 | -32.485
-8 | -0.23 | 0.00849 | -0.139 | -27.042
-7.5 | -0.17 | 0.00809 | -0.14 | -20.951
-7 | -0.108 | 0.00783 | -0.141 | -13.842
-6.5 | -0.046 | 0.00753 | -0.143 | -6.157
-6 | 0.016 | 0.00729 | -0.144 | 2.252
-5.5 | 0.08 | 0.00709 | -0.145 | 11.266
-5 | 0.144 | 0.00692 | -0.147 | 20.791
-4.5 | 0.209 | 0.00652 | -0.148 | 32
-4 | 0.275 | 0.00636 | -0.15 | 43.154
-3.5 | 0.34 | 0.00624 | -0.151 | 54.556
-3 | 0.405 | 0.00602 | -0.151 | 67.259
-2.5 | 0.469 | 0.00585 | -0.152 | 80.152
-2 | 0.534 | 0.00573 | -0.153 | 93.147
-1.5 | 0.598 | 0.00565 | -0.154 | 105.835
-1 | 0.663 | 0.00544 | -0.155 | 121.807
-0.5 | 0.727 | 0.00554 | -0.155 | 131.208
0 | 0.792 | 0.00559 | -0.156 | 141.569
0.5 | 0.856 | 0.00569 | -0.157 | 150.581
1 | 0.92 | 0.00592 | -0.158 | 155.353
1.5 | 0.985 | 0.00673 | -0.158 | 146.361
2 | 1.049 | 0.0071 | -0.159 | 147.664
2.5 | 1.113 | 0.00748 | -0.16 | 148.802
3 | 1.177 | 0.00795 | -0.161 | 148.064
3.5 | 1.24 | 0.00851 | -0.161 | 145.708
4 | 1.304 | 0.00907 | -0.162 | 143.722
4.5 | 1.353 | 0.00933 | -0.163 | 145.05
5 | 1.411 | 0.01005 | -0.163 | 140.39
5.5 | 1.467 | 0.0107 | -0.164 | 137.189
6 | 1.522 | 0.01069 | -0.164 | 142.43
6.5 | 1.572 | 0.01286 | -0.164 | 122.252
7 | 1.62 | 0.01346 | -0.165 | 120.361
7.5 | 1.666 | 0.01406 | -0.165 | 118.533
8 | 1.71 | 0.01471 | -0.165 | 116.236
8.5 | 1.748 | 0.01545 | -0.165 | 113.147
9 | 1.783 | 0.0162 | -0.165 | 110.008
9.5 | 1.813 | 0.01704 | -0.165 | 106.365
10 | 1.838 | 0.01781 | -0.165 | 103.234
10.5 | 1.859 | 0.01871 | -0.166 | 99.347
11 | 1.873 | 0.01974 | -0.166 | 94.89
11.5 | 1.883 | 0.02087 | -0.166 | 90.22
12 | 1.886 | 0.02221 | -0.166 | 84.933
12.5 | 1.883 | 0.02351 | -0.165 | 80.094
13 | 1.87 | 0.02496 | -0.165 | 74.917
13.5 | 1.847 | 0.02648 | -0.165 | 69.735
14 | 1.817 | 0.0281 | -0.165 | 64.647
14.5 | 1.778 | 0.03002 | -0.165 | 59.225
15 | 1.732 | 0.03224 | -0.165 | 53.72
15.5 | 1.679 | 0.03431 | -0.164 | 48.936
16 | 1.619 | 0.03658 | -0.164 | 44.252
16.5 | 1.55 | 0.04007 | -0.164 | 38.685
17 | 1.476 | 0.04379 | -0.163 | 33.7

## 68. Re 16M Mach 0.50 (1)
BIGFOIL.COM POLAR EXPORT
NACA64-719
NACA64-719 |  |  |  | Cl Max: | 1.778 | at alpha= | 8 | deg
JavaFoil+Calcfoil stall+Eppler ext transition |  |  |  | L/D Max: | 163.162 | at alpha= | 1 | deg
Re: | 16000000 |  |  | Cd Min: | 0.00586 | at alpha= | -1 | deg
Mach: | 0.5 |  |  | Cl=0 at alpha= | -6.1304 | deg
|  |  |  | @ Cl=0.1, Cd= | 0.008112
|  |  |  | @ Cl=0.4, Cd= | 0.0067819
|  |  |  | @ Cl=0.6, Cd= | 0.0061163
alpha (deg) | Cl | Cd | Cm | Cl/Cd
-20 | -0.799 | 0.1716 | -0.079 | -4.659
-19.5 | -0.77 | 0.17218 | -0.078 | -4.471
-19 | -0.741 | 0.16744 | -0.077 | -4.423
-18.5 | -0.714 | 0.15108 | -0.08 | -4.725
-18 | -0.685 | 0.14364 | -0.08 | -4.768
-17.5 | -0.656 | 0.13125 | -0.08 | -4.997
-17 | -0.626 | 0.12558 | -0.079 | -4.988
-16.5 | -0.598 | 0.11849 | -0.08 | -5.049
-16 | -0.571 | 0.1131 | -0.083 | -5.048
-15.5 | -0.543 | 0.10511 | -0.085 | -5.163
-15 | -0.516 | 0.0957 | -0.088 | -5.389
-14.5 | -0.495 | 0.07987 | -0.1 | -6.195
-14 | -0.502 | 0.03922 | -0.126 | -12.795
-13.5 | -0.482 | 0.02765 | -0.133 | -17.432
-13 | -0.395 | 0.08906 | -0.077 | -4.438
-12.5 | -0.366 | 0.09289 | -0.075 | -3.938
-12 | -0.337 | 0.08425 | -0.076 | -4.003
-11.5 | -0.309 | 0.07786 | -0.078 | -3.967
-11 | -0.431 | 0.06802 | -0.089 | -6.333
-10.5 | -0.475 | 0.02671 | -0.136 | -17.798
-10 | -0.456 | 0.01767 | -0.144 | -25.819
-9.5 | -0.414 | 0.0151 | -0.146 | -27.446
-9 | -0.364 | 0.01336 | -0.149 | -27.223
-8.5 | -0.308 | 0.01116 | -0.151 | -27.614
-8 | -0.247 | 0.01045 | -0.153 | -23.671
-7.5 | -0.184 | 0.00989 | -0.154 | -18.581
-7 | -0.118 | 0.00938 | -0.155 | -12.582
-6.5 | -0.051 | 0.00893 | -0.157 | -5.668
-6 | 0.018 | 0.0085 | -0.158 | 2.117
-5.5 | 0.088 | 0.00816 | -0.16 | 10.741
-5 | 0.158 | 0.00788 | -0.161 | 20.06
-4.5 | 0.229 | 0.00764 | -0.163 | 29.998
-4 | 0.301 | 0.00742 | -0.164 | 40.56
-3.5 | 0.375 | 0.00689 | -0.166 | 54.412
-3 | 0.449 | 0.00657 | -0.168 | 68.266
-2.5 | 0.525 | 0.0063 | -0.17 | 83.228
-2 | 0.597 | 0.00612 | -0.171 | 97.533
-1.5 | 0.669 | 0.00603 | -0.172 | 110.868
-1 | 0.741 | 0.00586 | -0.173 | 126.417
-0.5 | 0.813 | 0.00594 | -0.174 | 136.847
0 | 0.885 | 0.00607 | -0.175 | 145.805
0.5 | 0.957 | 0.00617 | -0.175 | 155.102
1 | 1.029 | 0.00631 | -0.176 | 163.162
1.5 | 1.101 | 0.00751 | -0.177 | 146.485
2 | 1.172 | 0.00803 | -0.178 | 146.048
2.5 | 1.244 | 0.00861 | -0.179 | 144.394
3 | 1.315 | 0.00934 | -0.18 | 140.761
3.5 | 1.385 | 0.00981 | -0.18 | 141.22
4 | 1.454 | 0.0102 | -0.181 | 142.511
4.5 | 1.495 | 0.01201 | -0.181 | 124.515
5 | 1.552 | 0.01312 | -0.181 | 118.358
5.5 | 1.606 | 0.01399 | -0.181 | 114.79
6 | 1.653 | 0.01601 | -0.181 | 103.243
6.5 | 1.697 | 0.017 | -0.181 | 99.819
7 | 1.735 | 0.01811 | -0.181 | 95.773
7.5 | 1.763 | 0.01943 | -0.181 | 90.72
8 | 1.778 | 0.02079 | -0.181 | 85.528
8.5 | 1.764 | 0.02236 | -0.181 | 78.915
9 | 1.71 | 0.0242 | -0.181 | 70.643
9.5 | 1.551 | 0.02689 | -0.181 | 57.664
10 | 1.077 | 0.03157 | -0.18 | 34.113
10.5 | 1.108 | 0.03233 | -0.18 | 34.259
11 | 1.139 | 0.03285 | -0.181 | 34.656
11.5 | 1.165 | 0.03633 | -0.18 | 32.083
12 | 1.19 | 0.04101 | -0.179 | 29.012
12.5 | 1.221 | 0.0408 | -0.18 | 29.927
13 | 1.247 | 0.04494 | -0.179 | 27.737

## 69. Re 18M Mach 0.00 (1)
BIGFOIL.COM POLAR EXPORT
NACA64-719
NACA64-719 |  |  |  | Cl Max: | 1.944 | at alpha= | 13.5 | deg
JavaFoil+Calcfoil stall+Eppler ext transition |  |  |  | L/D Max: | 146.647 | at alpha= | 2.5 | deg
Re: | 18000000 |  |  | Cd Min: | 0.00539 | at alpha= | -0.5 | deg
Mach: | 0 |  |  | Cl=0 at alpha= | -6.1311 | deg
|  |  |  | @ Cl=0.1, Cd= | 0.0066076
|  |  |  | @ Cl=0.4, Cd= | 0.0058906
|  |  |  | @ Cl=0.6, Cd= | 0.0055533
alpha (deg) | Cl | Cd | Cm | Cl/Cd
-20 | -0.815 | 0.11824 | -0.081 | -6.897
-19.5 | -0.827 | 0.10722 | -0.084 | -7.709
-19 | -0.835 | 0.09733 | -0.087 | -8.584
-18.5 | -0.859 | 0.07291 | -0.095 | -11.784
-18 | -0.874 | 0.05697 | -0.1 | -15.347
-17.5 | -0.878 | 0.04858 | -0.103 | -18.079
-17 | -0.878 | 0.04164 | -0.106 | -21.093
-16.5 | -0.875 | 0.03557 | -0.108 | -24.589
-16 | -0.865 | 0.03142 | -0.11 | -27.531
-15.5 | -0.852 | 0.02739 | -0.112 | -31.112
-15 | -0.834 | 0.02467 | -0.114 | -33.807
-14.5 | -0.814 | 0.02136 | -0.116 | -38.09
-14 | -0.787 | 0.01915 | -0.118 | -41.128
-13.5 | -0.757 | 0.01726 | -0.12 | -43.87
-13 | -0.723 | 0.01568 | -0.121 | -46.117
-12.5 | -0.686 | 0.01429 | -0.123 | -47.991
-12 | -0.645 | 0.01314 | -0.124 | -49.04
-11.5 | -0.6 | 0.01254 | -0.126 | -47.849
-11 | -0.553 | 0.01164 | -0.127 | -47.506
-10.5 | -0.502 | 0.0109 | -0.128 | -46.048
-10 | -0.449 | 0.0103 | -0.13 | -43.574
-9.5 | -0.396 | 0.00892 | -0.131 | -44.378
-9 | -0.34 | 0.00851 | -0.133 | -39.927
-8.5 | -0.283 | 0.00818 | -0.134 | -34.536
-8 | -0.225 | 0.00787 | -0.135 | -28.535
-7.5 | -0.166 | 0.00757 | -0.136 | -21.868
-7 | -0.106 | 0.00734 | -0.138 | -14.404
-6.5 | -0.045 | 0.0071 | -0.139 | -6.369
-6 | 0.016 | 0.00691 | -0.14 | 2.318
-5.5 | 0.078 | 0.00666 | -0.142 | 11.768
-5 | 0.141 | 0.00651 | -0.143 | 21.599
-4.5 | 0.203 | 0.00644 | -0.144 | 31.571
-4 | 0.266 | 0.00639 | -0.145 | 41.575
-3.5 | 0.329 | 0.00605 | -0.146 | 54.464
-3 | 0.392 | 0.00591 | -0.147 | 66.341
-2.5 | 0.454 | 0.00576 | -0.147 | 78.833
-2 | 0.517 | 0.00567 | -0.148 | 91.095
-1.5 | 0.579 | 0.00555 | -0.149 | 104.43
-1 | 0.642 | 0.00556 | -0.15 | 115.398
-0.5 | 0.704 | 0.00539 | -0.151 | 130.653
0 | 0.767 | 0.00543 | -0.151 | 141.279
0.5 | 0.829 | 0.00609 | -0.152 | 136.234
1 | 0.891 | 0.00638 | -0.153 | 139.635
1.5 | 0.953 | 0.0067 | -0.153 | 142.34
2 | 1.015 | 0.00698 | -0.154 | 145.473
2.5 | 1.077 | 0.00735 | -0.155 | 146.647
3 | 1.139 | 0.00779 | -0.156 | 146.289
3.5 | 1.201 | 0.00824 | -0.156 | 145.709
4 | 1.263 | 0.00873 | -0.157 | 144.685
4.5 | 1.312 | 0.00936 | -0.157 | 140.16
5 | 1.369 | 0.00951 | -0.158 | 143.96
5.5 | 1.424 | 0.00994 | -0.159 | 143.231
6 | 1.479 | 0.01038 | -0.159 | 142.477
6.5 | 1.532 | 0.01095 | -0.16 | 139.91
7 | 1.582 | 0.0114 | -0.16 | 138.805
7.5 | 1.63 | 0.01283 | -0.16 | 127.094
8 | 1.676 | 0.01337 | -0.161 | 125.297
8.5 | 1.717 | 0.01395 | -0.161 | 123.06
9 | 1.756 | 0.01457 | -0.161 | 120.542
9.5 | 1.792 | 0.01517 | -0.161 | 118.103
10 | 1.824 | 0.01587 | -0.161 | 114.907
10.5 | 1.853 | 0.01657 | -0.161 | 111.876
11 | 1.879 | 0.01731 | -0.161 | 108.536
11.5 | 1.901 | 0.01815 | -0.161 | 104.743
12 | 1.919 | 0.01905 | -0.161 | 100.753
12.5 | 1.934 | 0.02007 | -0.161 | 96.344
13 | 1.942 | 0.0211 | -0.161 | 92.036
13.5 | 1.944 | 0.02224 | -0.161 | 87.413
14 | 1.942 | 0.02346 | -0.161 | 82.79
14.5 | 1.936 | 0.02466 | -0.161 | 78.498
15 | 1.925 | 0.02612 | -0.161 | 73.694
15.5 | 1.911 | 0.02749 | -0.161 | 69.498
16 | 1.892 | 0.02914 | -0.161 | 64.95
16.5 | 1.87 | 0.03081 | -0.161 | 60.705
17 | 1.845 | 0.03253 | -0.16 | 56.734
17.5 | 1.817 | 0.03472 | -0.16 | 52.329
18 | 1.782 | 0.03686 | -0.16 | 48.342
18.5 | 1.743 | 0.03981 | -0.159 | 43.776

## 70. Re 18M Mach 0.10 (1)
BIGFOIL.COM POLAR EXPORT
NACA64-719
NACA64-719 |  |  |  | Cl Max: | 1.935 | at alpha= | 13 | deg
JavaFoil+Calcfoil stall+Eppler ext transition |  |  |  | L/D Max: | 146.355 | at alpha= | 3 | deg
Re: | 18000000 |  |  | Cd Min: | 0.00538 | at alpha= | -0.5 | deg
Mach: | 0.1 |  |  | Cl=0 at alpha= | -6.1311 | deg
|  |  |  | @ Cl=0.1, Cd= | 0.006554
|  |  |  | @ Cl=0.4, Cd= | 0.0059538
|  |  |  | @ Cl=0.6, Cd= | 0.0055786
alpha (deg) | Cl | Cd | Cm | Cl/Cd
-20 | -0.779 | 0.12578 | -0.079 | -6.19
-19.5 | -0.791 | 0.11599 | -0.081 | -6.823
-19 | -0.801 | 0.10779 | -0.084 | -7.433
-18.5 | -0.818 | 0.08969 | -0.09 | -9.125
-18 | -0.841 | 0.06768 | -0.097 | -12.431
-17.5 | -0.855 | 0.05356 | -0.102 | -15.959
-17 | -0.859 | 0.04529 | -0.105 | -18.962
-16.5 | -0.859 | 0.03825 | -0.108 | -22.452
-16 | -0.853 | 0.03292 | -0.11 | -25.923
-15.5 | -0.842 | 0.029 | -0.112 | -29.036
-15 | -0.826 | 0.02597 | -0.114 | -31.815
-14.5 | -0.808 | 0.02216 | -0.117 | -36.474
-14 | -0.784 | 0.01977 | -0.118 | -39.662
-13.5 | -0.755 | 0.01774 | -0.12 | -42.585
-13 | -0.722 | 0.01602 | -0.122 | -45.091
-12.5 | -0.686 | 0.0146 | -0.123 | -46.961
-12 | -0.645 | 0.01339 | -0.125 | -48.188
-11.5 | -0.601 | 0.01276 | -0.126 | -47.092
-11 | -0.554 | 0.0119 | -0.127 | -46.583
-10.5 | -0.503 | 0.01106 | -0.129 | -45.539
-10 | -0.45 | 0.01044 | -0.13 | -43.128
-9.5 | -0.397 | 0.009 | -0.132 | -44.109
-9 | -0.341 | 0.00858 | -0.133 | -39.717
-8.5 | -0.284 | 0.00827 | -0.134 | -34.308
-8 | -0.225 | 0.00793 | -0.136 | -28.434
-7.5 | -0.166 | 0.00762 | -0.137 | -21.811
-7 | -0.106 | 0.00738 | -0.138 | -14.384
-6.5 | -0.045 | 0.00715 | -0.14 | -6.35
-6 | 0.016 | 0.00694 | -0.141 | 2.316
-5.5 | 0.078 | 0.00654 | -0.142 | 11.968
-5 | 0.141 | 0.00658 | -0.144 | 21.486
-4.5 | 0.204 | 0.0065 | -0.145 | 31.421
-4 | 0.267 | 0.00637 | -0.146 | 41.967
-3.5 | 0.331 | 0.0061 | -0.146 | 54.282
-3 | 0.394 | 0.00597 | -0.147 | 65.945
-2.5 | 0.457 | 0.0058 | -0.148 | 78.717
-2 | 0.519 | 0.00564 | -0.149 | 92.047
-1.5 | 0.582 | 0.00559 | -0.15 | 104.142
-1 | 0.645 | 0.00555 | -0.15 | 116.18
-0.5 | 0.708 | 0.00538 | -0.151 | 131.422
0 | 0.771 | 0.00546 | -0.152 | 141.139
0.5 | 0.833 | 0.00612 | -0.153 | 136.081
1 | 0.896 | 0.00639 | -0.153 | 140.217
1.5 | 0.958 | 0.00671 | -0.154 | 142.792
2 | 1.02 | 0.00703 | -0.155 | 145.13
2.5 | 1.083 | 0.0074 | -0.156 | 146.279
3 | 1.145 | 0.00782 | -0.156 | 146.355
3.5 | 1.207 | 0.00827 | -0.157 | 145.937
4 | 1.269 | 0.00879 | -0.158 | 144.324
4.5 | 1.318 | 0.0094 | -0.158 | 140.144
5 | 1.376 | 0.00957 | -0.159 | 143.765
5.5 | 1.431 | 0.00999 | -0.159 | 143.19
6 | 1.485 | 0.01049 | -0.16 | 141.573
6.5 | 1.538 | 0.01105 | -0.16 | 139.197
7 | 1.588 | 0.01088 | -0.161 | 145.932
7.5 | 1.636 | 0.01297 | -0.161 | 126.113
8 | 1.681 | 0.01351 | -0.161 | 124.453
8.5 | 1.722 | 0.01411 | -0.161 | 122.076
9 | 1.761 | 0.01474 | -0.162 | 119.438
9.5 | 1.796 | 0.01542 | -0.162 | 116.431
10 | 1.827 | 0.0161 | -0.162 | 113.527
10.5 | 1.855 | 0.01683 | -0.162 | 110.271
11 | 1.88 | 0.01762 | -0.162 | 106.681
11.5 | 1.9 | 0.01845 | -0.162 | 103.003
12 | 1.917 | 0.01944 | -0.162 | 98.596
12.5 | 1.929 | 0.02043 | -0.162 | 94.413
13 | 1.935 | 0.02153 | -0.162 | 89.855
13.5 | 1.935 | 0.02273 | -0.162 | 85.118
14 | 1.929 | 0.024 | -0.162 | 80.397
14.5 | 1.92 | 0.02525 | -0.162 | 76.023
15 | 1.905 | 0.02676 | -0.162 | 71.184
15.5 | 1.887 | 0.02822 | -0.162 | 66.849
16 | 1.864 | 0.02998 | -0.161 | 62.17
16.5 | 1.837 | 0.03177 | -0.161 | 57.841
17 | 1.807 | 0.03354 | -0.161 | 53.876
17.5 | 1.773 | 0.03605 | -0.161 | 49.183
18 | 1.733 | 0.03846 | -0.16 | 45.061

## 71. Re 18M Mach 0.25 (1)
BIGFOIL.COM POLAR EXPORT
NACA64-719
NACA64-719 |  |  |  | Cl Max: | 1.888 | at alpha= | 12 | deg
JavaFoil+Calcfoil stall+Eppler ext transition |  |  |  | L/D Max: | 146.878 | at alpha= | 2.5 | deg
Re: | 18000000 |  |  | Cd Min: | 0.00547 | at alpha= | -0.5 | deg
Mach: | 0.25 |  |  | Cl=0 at alpha= | -6.129 | deg
|  |  |  | @ Cl=0.1, Cd= | 0.0069169
|  |  |  | @ Cl=0.4, Cd= | 0.0060623
|  |  |  | @ Cl=0.6, Cd= | 0.0056491
alpha (deg) | Cl | Cd | Cm | Cl/Cd
-20 | -0.482 | 0.15693 | -0.068 | -3.07
-19.5 | -0.524 | 0.14757 | -0.07 | -3.552
-19 | -0.563 | 0.13866 | -0.072 | -4.058
-18.5 | -0.597 | 0.13005 | -0.074 | -4.593
-18 | -0.628 | 0.12148 | -0.076 | -5.167
-17.5 | -0.655 | 0.11091 | -0.08 | -5.908
-17 | -0.678 | 0.10092 | -0.084 | -6.718
-16.5 | -0.699 | 0.08763 | -0.09 | -7.983
-16 | -0.728 | 0.06521 | -0.1 | -11.165
-15.5 | -0.756 | 0.04398 | -0.11 | -17.183
-15 | -0.757 | 0.03852 | -0.112 | -19.662
-14.5 | -0.757 | 0.03107 | -0.116 | -24.382
-14 | -0.751 | 0.02493 | -0.119 | -30.112
-13.5 | -0.734 | 0.02148 | -0.121 | -34.159
-13 | -0.709 | 0.01914 | -0.123 | -37.061
-12.5 | -0.68 | 0.01674 | -0.125 | -40.632
-12 | -0.645 | 0.01505 | -0.127 | -42.858
-11.5 | -0.605 | 0.01404 | -0.129 | -43.073
-11 | -0.56 | 0.01294 | -0.13 | -43.285
-10.5 | -0.51 | 0.01201 | -0.132 | -42.456
-10 | -0.457 | 0.01113 | -0.133 | -41.095
-9.5 | -0.402 | 0.01044 | -0.134 | -38.566
-9 | -0.347 | 0.00907 | -0.136 | -38.277
-8.5 | -0.289 | 0.00869 | -0.138 | -33.278
-8 | -0.23 | 0.00829 | -0.139 | -27.739
-7.5 | -0.17 | 0.00796 | -0.14 | -21.31
-7 | -0.108 | 0.00766 | -0.142 | -14.169
-6.5 | -0.046 | 0.00739 | -0.143 | -6.278
-6 | 0.016 | 0.00715 | -0.144 | 2.299
-5.5 | 0.08 | 0.00697 | -0.145 | 11.467
-5 | 0.144 | 0.0068 | -0.147 | 21.196
-4.5 | 0.21 | 0.00663 | -0.149 | 31.648
-4 | 0.275 | 0.00649 | -0.15 | 42.321
-3.5 | 0.34 | 0.00621 | -0.151 | 54.779
-3 | 0.405 | 0.00605 | -0.151 | 66.949
-2.5 | 0.469 | 0.00588 | -0.152 | 79.805
-2 | 0.534 | 0.00572 | -0.153 | 93.245
-1.5 | 0.598 | 0.00565 | -0.154 | 105.863
-1 | 0.663 | 0.00562 | -0.155 | 118.009
-0.5 | 0.727 | 0.00547 | -0.155 | 133.061
0 | 0.792 | 0.00555 | -0.156 | 142.623
0.5 | 0.856 | 0.00618 | -0.157 | 138.555
1 | 0.92 | 0.00653 | -0.158 | 141.02
1.5 | 0.985 | 0.00687 | -0.158 | 143.224
2 | 1.049 | 0.00723 | -0.159 | 145.05
2.5 | 1.113 | 0.00758 | -0.16 | 146.878
3 | 1.177 | 0.00808 | -0.161 | 145.549
3.5 | 1.24 | 0.00858 | -0.161 | 144.58
4 | 1.304 | 0.00915 | -0.162 | 142.587
4.5 | 1.353 | 0.00942 | -0.163 | 143.614
5 | 1.411 | 0.01004 | -0.163 | 140.545
5.5 | 1.468 | 0.01054 | -0.164 | 139.258
6 | 1.522 | 0.01053 | -0.164 | 144.582
6.5 | 1.573 | 0.01263 | -0.164 | 124.56
7 | 1.622 | 0.01319 | -0.165 | 122.947
7.5 | 1.668 | 0.01381 | -0.165 | 120.797
8 | 1.711 | 0.01444 | -0.165 | 118.477
8.5 | 1.75 | 0.01513 | -0.165 | 115.67
9 | 1.784 | 0.01584 | -0.165 | 112.649
9.5 | 1.815 | 0.01666 | -0.166 | 108.915
10 | 1.84 | 0.01747 | -0.166 | 105.344
10.5 | 1.86 | 0.01834 | -0.166 | 101.419
11 | 1.876 | 0.01936 | -0.166 | 96.885
11.5 | 1.885 | 0.02046 | -0.166 | 92.096
12 | 1.888 | 0.02166 | -0.166 | 87.144
12.5 | 1.885 | 0.02296 | -0.166 | 82.088
13 | 1.872 | 0.02436 | -0.166 | 76.833
13.5 | 1.849 | 0.02589 | -0.166 | 71.434
14 | 1.818 | 0.02755 | -0.165 | 65.985
14.5 | 1.78 | 0.02933 | -0.165 | 60.703
15 | 1.734 | 0.03143 | -0.165 | 55.168
15.5 | 1.681 | 0.03342 | -0.165 | 50.29
16 | 1.62 | 0.03601 | -0.164 | 44.984
16.5 | 1.552 | 0.03905 | -0.164 | 39.748
17 | 1.478 | 0.04273 | -0.163 | 34.586

## 72. Re 18M Mach 0.50 (1)
BIGFOIL.COM POLAR EXPORT
NACA64-719
NACA64-719 |  |  |  | Cl Max: | 1.779 | at alpha= | 8 | deg
JavaFoil+Calcfoil stall+Eppler ext transition |  |  |  | L/D Max: | 156.502 | at alpha= | 0.5 | deg
Re: | 18000000 |  |  | Cd Min: | 0.00591 | at alpha= | -0.5 | deg
Mach: | 0.5 |  |  | Cl=0 at alpha= | -6.1304 | deg
|  |  |  | @ Cl=0.1, Cd= | 0.007962
|  |  |  | @ Cl=0.4, Cd= | 0.0067584
|  |  |  | @ Cl=0.6, Cd= | 0.0061367
alpha (deg) | Cl | Cd | Cm | Cl/Cd
-20 | -0.799 | 0.1766 | -0.079 | -4.526
-19.5 | -0.77 | 0.17393 | -0.078 | -4.428
-19 | -0.741 | 0.1689 | -0.078 | -4.386
-18.5 | -0.714 | 0.15596 | -0.08 | -4.576
-18 | -0.684 | 0.15167 | -0.079 | -4.51
-17.5 | -0.655 | 0.1353 | -0.079 | -4.844
-17 | -0.626 | 0.1325 | -0.079 | -4.725
-16.5 | -0.598 | 0.12214 | -0.08 | -4.895
-16 | -0.572 | 0.11088 | -0.085 | -5.157
-15.5 | -0.542 | 0.10608 | -0.084 | -5.112
-15 | -0.517 | 0.09365 | -0.09 | -5.521
-14.5 | -0.502 | 0.0711 | -0.107 | -7.063
-14 | -0.506 | 0.03592 | -0.128 | -14.072
-13.5 | -0.483 | 0.02651 | -0.133 | -18.235
-13 | -0.395 | 0.08855 | -0.078 | -4.466
-12.5 | -0.366 | 0.09311 | -0.075 | -3.929
-12 | -0.337 | 0.08409 | -0.076 | -4.012
-11.5 | -0.309 | 0.07764 | -0.078 | -3.979
-11 | -0.43 | 0.0689 | -0.086 | -6.238
-10.5 | -0.477 | 0.02539 | -0.137 | -18.807
-10 | -0.457 | 0.01725 | -0.144 | -26.483
-9.5 | -0.415 | 0.01476 | -0.147 | -28.105
-9 | -0.364 | 0.01305 | -0.149 | -27.901
-8.5 | -0.309 | 0.01092 | -0.151 | -28.267
-8 | -0.248 | 0.01024 | -0.153 | -24.173
-7.5 | -0.184 | 0.00969 | -0.154 | -18.985
-7 | -0.118 | 0.00917 | -0.156 | -12.879
-6.5 | -0.051 | 0.00874 | -0.157 | -5.801
-6 | 0.018 | 0.00832 | -0.159 | 2.164
-5.5 | 0.088 | 0.00801 | -0.16 | 10.95
-5 | 0.158 | 0.00773 | -0.161 | 20.46
-4.5 | 0.229 | 0.00749 | -0.163 | 30.602
-4 | 0.301 | 0.00729 | -0.164 | 41.304
-3.5 | 0.375 | 0.00682 | -0.166 | 55.02
-3 | 0.448 | 0.00664 | -0.168 | 67.533
-2.5 | 0.524 | 0.00633 | -0.17 | 82.853
-2 | 0.597 | 0.00614 | -0.171 | 97.258
-1.5 | 0.669 | 0.00606 | -0.172 | 110.436
-1 | 0.741 | 0.00604 | -0.173 | 122.712
-0.5 | 0.813 | 0.00591 | -0.174 | 137.634
0 | 0.885 | 0.00598 | -0.175 | 148
0.5 | 0.957 | 0.00612 | -0.175 | 156.502
1 | 1.029 | 0.00722 | -0.176 | 142.567
1.5 | 1.101 | 0.00764 | -0.177 | 144.027
2 | 1.172 | 0.00818 | -0.178 | 143.31
2.5 | 1.244 | 0.00875 | -0.179 | 142.237
3 | 1.315 | 0.00914 | -0.18 | 143.922
3.5 | 1.385 | 0.00988 | -0.18 | 140.234
4 | 1.454 | 0.01027 | -0.181 | 141.503
4.5 | 1.495 | 0.01211 | -0.181 | 123.481
5 | 1.553 | 0.01298 | -0.181 | 119.715
5.5 | 1.607 | 0.01383 | -0.181 | 116.272
6 | 1.654 | 0.01571 | -0.181 | 105.287
6.5 | 1.699 | 0.0167 | -0.181 | 101.717
7 | 1.736 | 0.01775 | -0.181 | 97.826
7.5 | 1.765 | 0.01901 | -0.181 | 92.848
8 | 1.779 | 0.02038 | -0.181 | 87.3
8.5 | 1.766 | 0.02185 | -0.181 | 80.846
9 | 1.711 | 0.02368 | -0.181 | 72.289
9.5 | 1.552 | 0.02628 | -0.181 | 59.078
10 | 1.078 | 0.03081 | -0.18 | 34.998
10.5 | 1.109 | 0.03156 | -0.18 | 35.143
11 | 1.14 | 0.03206 | -0.181 | 35.556
11.5 | 1.167 | 0.03537 | -0.18 | 32.991
12 | 1.191 | 0.03987 | -0.179 | 29.877
12.5 | 1.22 | 0.04156 | -0.179 | 29.348
13 | 1.245 | 0.04587 | -0.179 | 27.132

## 73. Re 20M Mach 0.00 (1)
BIGFOIL.COM POLAR EXPORT
NACA64-719
NACA64-719 |  |  |  | Cl Max: | 1.946 | at alpha= | 13.5 | deg
JavaFoil+Calcfoil stall+Eppler ext transition |  |  |  | L/D Max: | 145.326 | at alpha= | 5.5 | deg
Re: | 20000000 |  |  | Cd Min: | 0.0055 | at alpha= | -0.5 | deg
Mach: | 0 |  |  | Cl=0 at alpha= | -6.1311 | deg
|  |  |  | @ Cl=0.1, Cd= | 0.0065325
|  |  |  | @ Cl=0.4, Cd= | 0.0059555
|  |  |  | @ Cl=0.6, Cd= | 0.0055833
alpha (deg) | Cl | Cd | Cm | Cl/Cd
-20 | -0.817 | 0.11583 | -0.082 | -7.056
-19.5 | -0.83 | 0.10321 | -0.086 | -8.043
-19 | -0.84 | 0.09276 | -0.089 | -9.053
-18.5 | -0.867 | 0.06659 | -0.097 | -13.017
-18 | -0.876 | 0.05551 | -0.101 | -15.781
-17.5 | -0.881 | 0.04691 | -0.104 | -18.775
-17 | -0.88 | 0.04029 | -0.106 | -21.852
-16.5 | -0.876 | 0.03451 | -0.109 | -25.391
-16 | -0.867 | 0.03011 | -0.111 | -28.805
-15.5 | -0.853 | 0.02674 | -0.113 | -31.92
-15 | -0.835 | 0.02413 | -0.114 | -34.601
-14.5 | -0.815 | 0.02066 | -0.117 | -39.457
-14 | -0.788 | 0.01866 | -0.118 | -42.252
-13.5 | -0.758 | 0.01685 | -0.12 | -45.004
-13 | -0.724 | 0.01533 | -0.121 | -47.248
-12.5 | -0.686 | 0.01399 | -0.123 | -49.08
-12 | -0.645 | 0.01287 | -0.124 | -50.129
-11.5 | -0.601 | 0.01228 | -0.126 | -48.904
-11 | -0.554 | 0.01138 | -0.127 | -48.653
-10.5 | -0.503 | 0.01066 | -0.128 | -47.163
-10 | -0.449 | 0.01007 | -0.13 | -44.637
-9.5 | -0.396 | 0.00872 | -0.132 | -45.429
-9 | -0.34 | 0.00835 | -0.133 | -40.71
-8.5 | -0.283 | 0.00802 | -0.134 | -35.266
-8 | -0.225 | 0.00772 | -0.135 | -29.112
-7.5 | -0.166 | 0.00744 | -0.137 | -22.278
-7 | -0.106 | 0.0072 | -0.138 | -14.704
-6.5 | -0.045 | 0.00698 | -0.139 | -6.481
-6 | 0.016 | 0.00636 | -0.14 | 2.521
-5.5 | 0.078 | 0.00655 | -0.142 | 11.965
-5 | 0.141 | 0.0065 | -0.143 | 21.649
-4.5 | 0.203 | 0.00642 | -0.144 | 31.637
-4 | 0.266 | 0.00629 | -0.145 | 42.237
-3.5 | 0.329 | 0.00607 | -0.146 | 54.282
-3 | 0.392 | 0.00598 | -0.147 | 65.543
-2.5 | 0.454 | 0.00579 | -0.147 | 78.42
-2 | 0.517 | 0.00566 | -0.148 | 91.362
-1.5 | 0.579 | 0.0056 | -0.149 | 103.464
-1 | 0.642 | 0.00555 | -0.15 | 115.651
-0.5 | 0.704 | 0.0055 | -0.151 | 127.929
0 | 0.767 | 0.00594 | -0.151 | 129.001
0.5 | 0.829 | 0.00623 | -0.152 | 133.17
1 | 0.891 | 0.00646 | -0.153 | 138.002
1.5 | 0.953 | 0.00676 | -0.153 | 141.025
2 | 1.015 | 0.00709 | -0.154 | 143.223
2.5 | 1.077 | 0.00747 | -0.155 | 144.161
3 | 1.139 | 0.00784 | -0.156 | 145.21
3.5 | 1.201 | 0.00828 | -0.156 | 145.061
4 | 1.263 | 0.0088 | -0.157 | 143.507
4.5 | 1.312 | 0.00942 | -0.157 | 139.27
5 | 1.369 | 0.00989 | -0.158 | 138.405
5.5 | 1.424 | 0.0098 | -0.159 | 145.326
6 | 1.479 | 0.01027 | -0.159 | 143.979
6.5 | 1.532 | 0.01129 | -0.16 | 135.738
7 | 1.583 | 0.0112 | -0.16 | 141.305
7.5 | 1.631 | 0.01262 | -0.16 | 129.233
8 | 1.677 | 0.01314 | -0.161 | 127.584
8.5 | 1.719 | 0.01369 | -0.161 | 125.551
9 | 1.757 | 0.01429 | -0.161 | 123.017
9.5 | 1.793 | 0.01493 | -0.161 | 120.13
10 | 1.826 | 0.01556 | -0.161 | 117.339
10.5 | 1.855 | 0.01625 | -0.161 | 114.156
11 | 1.881 | 0.01698 | -0.162 | 110.736
11.5 | 1.903 | 0.01783 | -0.162 | 106.733
12 | 1.921 | 0.01867 | -0.162 | 102.883
12.5 | 1.935 | 0.01971 | -0.162 | 98.201
13 | 1.944 | 0.02075 | -0.162 | 93.649
13.5 | 1.946 | 0.02176 | -0.162 | 89.448
14 | 1.944 | 0.02296 | -0.162 | 84.685
14.5 | 1.938 | 0.02411 | -0.161 | 80.386
15 | 1.927 | 0.02555 | -0.161 | 75.437
15.5 | 1.912 | 0.02703 | -0.161 | 70.759
16 | 1.895 | 0.02849 | -0.161 | 66.487
16.5 | 1.872 | 0.03012 | -0.161 | 62.156
17 | 1.847 | 0.03193 | -0.161 | 57.852
17.5 | 1.818 | 0.03418 | -0.16 | 53.185
18 | 1.783 | 0.03648 | -0.16 | 48.884
18.5 | 1.745 | 0.03873 | -0.16 | 45.066

## 74. Re 20M Mach 0.10 (1)
BIGFOIL.COM POLAR EXPORT
NACA64-719
NACA64-719 |  |  |  | Cl Max: | 1.937 | at alpha= | 13 | deg
JavaFoil+Calcfoil stall+Eppler ext transition |  |  |  | L/D Max: | 144.733 | at alpha= | 3 | deg
Re: | 20000000 |  |  | Cd Min: | 0.00554 | at alpha= | -1 | deg
Mach: | 0.1 |  |  | Cl=0 at alpha= | -6.1311 | deg
|  |  |  | @ Cl=0.1, Cd= | 0.006566
|  |  |  | @ Cl=0.4, Cd= | 0.0059348
|  |  |  | @ Cl=0.6, Cd= | 0.0055757
alpha (deg) | Cl | Cd | Cm | Cl/Cd
-20 | -0.78 | 0.12425 | -0.079 | -6.274
-19.5 | -0.793 | 0.11369 | -0.082 | -6.975
-19 | -0.804 | 0.10433 | -0.085 | -7.707
-18.5 | -0.824 | 0.08465 | -0.092 | -9.729
-18 | -0.847 | 0.06284 | -0.099 | -13.481
-17.5 | -0.856 | 0.05221 | -0.103 | -16.403
-17 | -0.861 | 0.04374 | -0.106 | -19.684
-16.5 | -0.86 | 0.03723 | -0.108 | -23.104
-16 | -0.855 | 0.03199 | -0.111 | -26.716
-15.5 | -0.844 | 0.02819 | -0.113 | -29.921
-15 | -0.827 | 0.02527 | -0.114 | -32.737
-14.5 | -0.81 | 0.02148 | -0.117 | -37.691
-14 | -0.785 | 0.01916 | -0.119 | -40.981
-13.5 | -0.756 | 0.01735 | -0.12 | -43.568
-13 | -0.723 | 0.01565 | -0.122 | -46.218
-12.5 | -0.686 | 0.01426 | -0.123 | -48.124
-12 | -0.646 | 0.01311 | -0.125 | -49.258
-11.5 | -0.602 | 0.0125 | -0.126 | -48.129
-11 | -0.555 | 0.01162 | -0.128 | -47.73
-10.5 | -0.504 | 0.01081 | -0.129 | -46.629
-10 | -0.451 | 0.0102 | -0.13 | -44.182
-9.5 | -0.398 | 0.0088 | -0.132 | -45.173
-9 | -0.341 | 0.00842 | -0.133 | -40.513
-8.5 | -0.284 | 0.0081 | -0.135 | -35.033
-8 | -0.226 | 0.00779 | -0.136 | -28.948
-7.5 | -0.166 | 0.0075 | -0.137 | -22.173
-7 | -0.106 | 0.00725 | -0.138 | -14.654
-6.5 | -0.045 | 0.00703 | -0.14 | -6.464
-6 | 0.016 | 0.00683 | -0.141 | 2.357
-5.5 | 0.079 | 0.00661 | -0.143 | 11.899
-5 | 0.141 | 0.00648 | -0.144 | 21.835
-4.5 | 0.204 | 0.0064 | -0.145 | 31.92
-4 | 0.267 | 0.00635 | -0.146 | 42.089
-3.5 | 0.331 | 0.00605 | -0.146 | 54.758
-3 | 0.394 | 0.00595 | -0.147 | 66.164
-2.5 | 0.457 | 0.00579 | -0.148 | 78.904
-2 | 0.519 | 0.00567 | -0.149 | 91.535
-1.5 | 0.582 | 0.00559 | -0.15 | 104.245
-1 | 0.645 | 0.00554 | -0.15 | 116.478
-0.5 | 0.708 | 0.00554 | -0.151 | 127.628
0 | 0.771 | 0.00594 | -0.152 | 129.777
0.5 | 0.833 | 0.00622 | -0.153 | 133.897
1 | 0.896 | 0.0065 | -0.153 | 137.847
1.5 | 0.958 | 0.00681 | -0.154 | 140.672
2 | 1.02 | 0.0071 | -0.155 | 143.682
2.5 | 1.083 | 0.00749 | -0.156 | 144.519
3 | 1.145 | 0.00791 | -0.156 | 144.733
3.5 | 1.207 | 0.00835 | -0.157 | 144.628
4 | 1.269 | 0.00884 | -0.158 | 143.599
4.5 | 1.318 | 0.00947 | -0.158 | 139.105
5 | 1.376 | 0.00954 | -0.159 | 144.233
5.5 | 1.431 | 0.0099 | -0.159 | 144.557
6 | 1.486 | 0.01034 | -0.16 | 143.701
6.5 | 1.539 | 0.01084 | -0.16 | 141.955
7 | 1.589 | 0.01131 | -0.161 | 140.558
7.5 | 1.637 | 0.01274 | -0.161 | 128.49
8 | 1.683 | 0.0133 | -0.161 | 126.503
8.5 | 1.724 | 0.01386 | -0.162 | 124.35
9 | 1.762 | 0.01451 | -0.162 | 121.466
9.5 | 1.797 | 0.01512 | -0.162 | 118.891
10 | 1.829 | 0.01577 | -0.162 | 115.953
10.5 | 1.857 | 0.01649 | -0.162 | 112.612
11 | 1.882 | 0.01727 | -0.162 | 108.976
11.5 | 1.902 | 0.01814 | -0.162 | 104.842
12 | 1.919 | 0.01904 | -0.162 | 100.784
12.5 | 1.931 | 0.0201 | -0.162 | 96.058
13 | 1.937 | 0.02116 | -0.162 | 91.512
13.5 | 1.937 | 0.02224 | -0.162 | 87.099
14 | 1.931 | 0.02345 | -0.162 | 82.355
14.5 | 1.921 | 0.02486 | -0.162 | 77.293
15 | 1.907 | 0.02619 | -0.162 | 72.825
15.5 | 1.888 | 0.02775 | -0.162 | 68.046
16 | 1.866 | 0.02931 | -0.162 | 63.661
16.5 | 1.839 | 0.031 | -0.161 | 59.319
17 | 1.809 | 0.03294 | -0.161 | 54.922
17.5 | 1.775 | 0.03524 | -0.161 | 50.375
18 | 1.734 | 0.03786 | -0.16 | 45.808

## 75. Re 20M Mach 0.25 (1)
BIGFOIL.COM POLAR EXPORT
NACA64-719
NACA64-719 |  |  |  | Cl Max: | 1.89 | at alpha= | 12 | deg
JavaFoil+Calcfoil stall+Eppler ext transition |  |  |  | L/D Max: | 144.243 | at alpha= | 2.5 | deg
Re: | 20000000 |  |  | Cd Min: | 0.00562 | at alpha= | -0.5 | deg
Mach: | 0.25 |  |  | Cl=0 at alpha= | -6.129 | deg
|  |  |  | @ Cl=0.1, Cd= | 0.006735
|  |  |  | @ Cl=0.4, Cd= | 0.0060761
|  |  |  | @ Cl=0.6, Cd= | 0.0056888
alpha (deg) | Cl | Cd | Cm | Cl/Cd
-20 | -0.482 | 0.15645 | -0.068 | -3.081
-19.5 | -0.524 | 0.14655 | -0.07 | -3.579
-19 | -0.563 | 0.13774 | -0.072 | -4.087
-18.5 | -0.598 | 0.12934 | -0.074 | -4.62
-18 | -0.628 | 0.12073 | -0.077 | -5.202
-17.5 | -0.656 | 0.10972 | -0.081 | -5.979
-17 | -0.68 | 0.09872 | -0.085 | -6.885
-16.5 | -0.703 | 0.08432 | -0.092 | -8.332
-16 | -0.739 | 0.05642 | -0.104 | -13.102
-15.5 | -0.758 | 0.04224 | -0.11 | -17.946
-15 | -0.759 | 0.03753 | -0.112 | -20.222
-14.5 | -0.759 | 0.03009 | -0.116 | -25.228
-14 | -0.752 | 0.02436 | -0.119 | -30.867
-13.5 | -0.735 | 0.02096 | -0.122 | -35.054
-13 | -0.71 | 0.01867 | -0.123 | -38.038
-12.5 | -0.681 | 0.01636 | -0.125 | -41.628
-12 | -0.646 | 0.0147 | -0.127 | -43.922
-11.5 | -0.605 | 0.01348 | -0.129 | -44.886
-11 | -0.561 | 0.01264 | -0.13 | -44.337
-10.5 | -0.51 | 0.01177 | -0.132 | -43.383
-10 | -0.458 | 0.0109 | -0.133 | -41.987
-9.5 | -0.403 | 0.01018 | -0.135 | -39.564
-9 | -0.348 | 0.00887 | -0.137 | -39.188
-8.5 | -0.29 | 0.00851 | -0.138 | -34.021
-8 | -0.23 | 0.00815 | -0.139 | -28.251
-7.5 | -0.17 | 0.00781 | -0.14 | -21.765
-7 | -0.109 | 0.00753 | -0.142 | -14.42
-6.5 | -0.046 | 0.00726 | -0.143 | -6.398
-6 | 0.016 | 0.00705 | -0.144 | 2.336
-5.5 | 0.08 | 0.00686 | -0.146 | 11.666
-5 | 0.144 | 0.00646 | -0.147 | 22.341
-4.5 | 0.21 | 0.00652 | -0.149 | 32.202
-4 | 0.275 | 0.00646 | -0.15 | 42.481
-3.5 | 0.34 | 0.00615 | -0.151 | 55.295
-3 | 0.405 | 0.00607 | -0.151 | 66.678
-2.5 | 0.469 | 0.00589 | -0.152 | 79.658
-2 | 0.534 | 0.00576 | -0.153 | 92.738
-1.5 | 0.598 | 0.00569 | -0.154 | 105.102
-1 | 0.663 | 0.00565 | -0.155 | 117.242
-0.5 | 0.727 | 0.00562 | -0.155 | 129.324
0 | 0.792 | 0.00603 | -0.156 | 131.399
0.5 | 0.856 | 0.00633 | -0.157 | 135.248
1 | 0.92 | 0.00664 | -0.158 | 138.591
1.5 | 0.985 | 0.00694 | -0.158 | 141.855
2 | 1.049 | 0.0073 | -0.159 | 143.684
2.5 | 1.113 | 0.00771 | -0.16 | 144.243
3 | 1.177 | 0.00818 | -0.161 | 143.876
3.5 | 1.24 | 0.00866 | -0.161 | 143.242
4 | 1.304 | 0.00922 | -0.162 | 141.398
4.5 | 1.353 | 0.00946 | -0.163 | 143.092
5 | 1.411 | 0.00993 | -0.163 | 142.104
5.5 | 1.468 | 0.01039 | -0.164 | 141.215
6 | 1.522 | 0.01099 | -0.164 | 138.452
6.5 | 1.574 | 0.01243 | -0.165 | 126.592
7 | 1.623 | 0.01299 | -0.165 | 124.987
7.5 | 1.669 | 0.01357 | -0.165 | 123.014
8 | 1.713 | 0.01421 | -0.165 | 120.542
8.5 | 1.751 | 0.01486 | -0.165 | 117.886
9 | 1.786 | 0.01557 | -0.166 | 114.685
9.5 | 1.816 | 0.01639 | -0.166 | 110.827
10 | 1.842 | 0.01712 | -0.166 | 107.577
10.5 | 1.862 | 0.01798 | -0.166 | 103.61
11 | 1.877 | 0.01895 | -0.166 | 99.08
11.5 | 1.887 | 0.02006 | -0.166 | 94.032
12 | 1.89 | 0.02131 | -0.166 | 88.67
12.5 | 1.887 | 0.02259 | -0.166 | 83.53
13 | 1.874 | 0.02392 | -0.166 | 78.349
13.5 | 1.851 | 0.0253 | -0.166 | 73.174
14 | 1.82 | 0.02696 | -0.166 | 67.504
14.5 | 1.782 | 0.02863 | -0.165 | 62.236
15 | 1.736 | 0.03074 | -0.165 | 56.455
15.5 | 1.683 | 0.03269 | -0.165 | 51.472
16 | 1.621 | 0.0356 | -0.164 | 45.529
16.5 | 1.553 | 0.03858 | -0.164 | 40.257
17 | 1.479 | 0.04199 | -0.163 | 35.224

## 76. Re 20M Mach 0.50 (1)
BIGFOIL.COM POLAR EXPORT
NACA64-719
NACA64-719 |  |  |  | Cl Max: | 1.781 | at alpha= | 8 | deg
JavaFoil+Calcfoil stall+Eppler ext transition |  |  |  | L/D Max: | 148.445 | at alpha= | 0 | deg
Re: | 20000000 |  |  | Cd Min: | 0.00596 | at alpha= | 0 | deg
Mach: | 0.5 |  |  | Cl=0 at alpha= | -6.1304 | deg
|  |  |  | @ Cl=0.1, Cd= | 0.0078154
|  |  |  | @ Cl=0.4, Cd= | 0.0067073
|  |  |  | @ Cl=0.6, Cd= | 0.0061858
alpha (deg) | Cl | Cd | Cm | Cl/Cd
-20 | -0.799 | 0.18082 | -0.079 | -4.42
-19.5 | -0.77 | 0.17837 | -0.079 | -4.319
-19 | -0.741 | 0.17037 | -0.078 | -4.349
-18.5 | -0.713 | 0.16034 | -0.08 | -4.45
-18 | -0.684 | 0.15442 | -0.078 | -4.427
-17.5 | -0.655 | 0.14318 | -0.078 | -4.574
-17 | -0.625 | 0.13651 | -0.077 | -4.581
-16.5 | -0.597 | 0.12695 | -0.079 | -4.706
-16 | -0.569 | 0.11871 | -0.081 | -4.797
-15.5 | -0.54 | 0.11231 | -0.08 | -4.812
-15 | -0.517 | 0.09431 | -0.09 | -5.479
-14.5 | -0.494 | 0.08125 | -0.099 | -6.079
-14 | -0.499 | 0.04113 | -0.125 | -12.143
-13.5 | -0.48 | 0.02894 | -0.132 | -16.588
-13 | -0.396 | 0.08746 | -0.08 | -4.525
-12.5 | -0.366 | 0.09408 | -0.075 | -3.889
-12 | -0.337 | 0.08447 | -0.076 | -3.994
-11.5 | -0.309 | 0.07717 | -0.079 | -4.004
-11 | -0.43 | 0.06838 | -0.087 | -6.289
-10.5 | -0.479 | 0.02437 | -0.137 | -19.657
-10 | -0.458 | 0.01687 | -0.144 | -27.126
-9.5 | -0.416 | 0.01436 | -0.147 | -28.943
-9 | -0.364 | 0.0128 | -0.149 | -28.466
-8.5 | -0.309 | 0.01071 | -0.151 | -28.844
-8 | -0.248 | 0.01005 | -0.153 | -24.666
-7.5 | -0.184 | 0.00952 | -0.154 | -19.322
-7 | -0.118 | 0.00905 | -0.156 | -13.055
-6.5 | -0.051 | 0.00858 | -0.157 | -5.915
-6 | 0.018 | 0.00817 | -0.159 | 2.207
-5.5 | 0.088 | 0.00786 | -0.16 | 11.174
-5 | 0.158 | 0.0076 | -0.162 | 20.843
-4.5 | 0.23 | 0.00737 | -0.163 | 31.169
-4 | 0.301 | 0.00716 | -0.164 | 42.064
-3.5 | 0.376 | 0.00675 | -0.166 | 55.631
-3 | 0.449 | 0.00662 | -0.168 | 67.779
-2.5 | 0.524 | 0.00641 | -0.17 | 81.774
-2 | 0.597 | 0.00619 | -0.171 | 96.383
-1.5 | 0.669 | 0.00609 | -0.172 | 109.777
-1 | 0.741 | 0.00602 | -0.173 | 123.097
-0.5 | 0.813 | 0.006 | -0.174 | 135.579
0 | 0.885 | 0.00596 | -0.175 | 148.445
0.5 | 0.957 | 0.00693 | -0.175 | 138.144
1 | 1.029 | 0.00735 | -0.176 | 139.944
1.5 | 1.101 | 0.00778 | -0.177 | 141.515
2 | 1.172 | 0.00829 | -0.178 | 141.426
2.5 | 1.244 | 0.00892 | -0.179 | 139.434
3 | 1.315 | 0.00927 | -0.18 | 141.952
3.5 | 1.385 | 0.00998 | -0.18 | 138.771
4 | 1.454 | 0.01038 | -0.181 | 140.055
4.5 | 1.496 | 0.01207 | -0.181 | 124.016
5 | 1.555 | 0.01283 | -0.181 | 121.133
5.5 | 1.609 | 0.01363 | -0.181 | 118.007
6 | 1.656 | 0.01543 | -0.181 | 107.344
6.5 | 1.7 | 0.0164 | -0.181 | 103.693
7 | 1.738 | 0.01743 | -0.181 | 99.681
7.5 | 1.766 | 0.01867 | -0.181 | 94.592
8 | 1.781 | 0.02 | -0.182 | 89.08
8.5 | 1.768 | 0.02142 | -0.182 | 82.54
9 | 1.713 | 0.02323 | -0.181 | 73.764
9.5 | 1.554 | 0.02585 | -0.181 | 60.119
10 | 1.079 | 0.03029 | -0.18 | 35.632
10.5 | 1.11 | 0.03092 | -0.181 | 35.91
11 | 1.141 | 0.03134 | -0.181 | 36.405
11.5 | 1.168 | 0.03462 | -0.181 | 33.736
12 | 1.193 | 0.03902 | -0.18 | 30.559
12.5 | 1.213 | 0.04411 | -0.178 | 27.513
13 | 1.236 | 0.04953 | -0.177 | 24.959