## index
index | Re | Mach | Datasource
1 | 50000 | 0 | JavaFoil+Calcfoil stall+Eppler ext transition
2 | 50000 | 0 | XFOIL ncrit=9
3 | 50000 | 0.1 | JavaFoil+Calcfoil stall+Eppler ext transition
4 | 50000 | 0.1 | XFOIL ncrit=9
5 | 50000 | 0.25 | JavaFoil+Calcfoil stall+Eppler ext transition
6 | 50000 | 0.25 | XFOIL ncrit=9
7 | 50000 | 0.5 | JavaFoil+Calcfoil stall+Eppler ext transition
8 | 50000 | 0.5 | XFOIL ncrit=9
9 | 100000 | 0 | JavaFoil+Calcfoil stall+Eppler ext transition
10 | 100000 | 0 | XFOIL ncrit=9
11 | 100000 | 0.1 | JavaFoil+Calcfoil stall+Eppler ext transition
12 | 100000 | 0.1 | XFOIL ncrit=9
13 | 100000 | 0.25 | JavaFoil+Calcfoil stall+Eppler ext transition
14 | 100000 | 0.25 | XFOIL ncrit=9
15 | 100000 | 0.5 | JavaFoil+Calcfoil stall+Eppler ext transition
16 | 100000 | 0.5 | XFOIL ncrit=9
17 | 250000 | 0 | JavaFoil+Calcfoil stall+Eppler ext transition
18 | 250000 | 0 | XFOIL ncrit=9
19 | 250000 | 0.1 | JavaFoil+Calcfoil stall+Eppler ext transition
20 | 250000 | 0.1 | XFOIL ncrit=9
21 | 250000 | 0.25 | JavaFoil+Calcfoil stall+Eppler ext transition
22 | 250000 | 0.25 | XFOIL ncrit=9
23 | 250000 | 0.5 | JavaFoil+Calcfoil stall+Eppler ext transition
24 | 250000 | 0.5 | XFOIL ncrit=9
25 | 500000 | 0 | JavaFoil+Calcfoil stall+Eppler ext transition
26 | 500000 | 0 | XFOIL ncrit=9
27 | 500000 | 0.1 | JavaFoil+Calcfoil stall+Eppler ext transition
28 | 500000 | 0.1 | XFOIL ncrit=9
29 | 500000 | 0.25 | JavaFoil+Calcfoil stall+Eppler ext transition
30 | 500000 | 0.25 | XFOIL ncrit=9
31 | 500000 | 0.5 | JavaFoil+Calcfoil stall+Eppler ext transition
32 | 500000 | 0.5 | XFOIL ncrit=9
33 | 750000 | 0 | JavaFoil+Calcfoil stall+Eppler ext transition
34 | 750000 | 0 | XFOIL ncrit=9
35 | 750000 | 0.1 | JavaFoil+Calcfoil stall+Eppler ext transition
36 | 750000 | 0.1 | XFOIL ncrit=9
37 | 750000 | 0.25 | JavaFoil+Calcfoil stall+Eppler ext transition
38 | 750000 | 0.25 | XFOIL ncrit=9
39 | 750000 | 0.5 | JavaFoil+Calcfoil stall+Eppler ext transition
40 | 750000 | 0.5 | XFOIL ncrit=9
41 | 1000000 | 0 | JavaFoil+Calcfoil stall+Eppler ext transition
42 | 1000000 | 0 | XFOIL ncrit=9
43 | 1000000 | 0.1 | JavaFoil+Calcfoil stall+Eppler ext transition
44 | 1000000 | 0.1 | XFOIL ncrit=9
45 | 1000000 | 0.25 | JavaFoil+Calcfoil stall+Eppler ext transition
46 | 1000000 | 0.25 | XFOIL ncrit=9
47 | 1000000 | 0.5 | JavaFoil+Calcfoil stall+Eppler ext transition
48 | 1000000 | 0.5 | XFOIL ncrit=9
49 | 2000000 | 0 | JavaFoil+Calcfoil stall+Eppler ext transition
50 | 2000000 | 0 | XFOIL ncrit=9
51 | 2000000 | 0.1 | JavaFoil+Calcfoil stall+Eppler ext transition
52 | 2000000 | 0.1 | XFOIL ncrit=9
53 | 2000000 | 0.25 | JavaFoil+Calcfoil stall+Eppler ext transition
54 | 2000000 | 0.25 | XFOIL ncrit=9
55 | 2000000 | 0.5 | JavaFoil+Calcfoil stall+Eppler ext transition
56 | 2000000 | 0.5 | XFOIL ncrit=9
57 | 3000000 | 0 | JavaFoil+Calcfoil stall+Eppler ext transition
58 | 3000000 | 0 | XFOIL ncrit=9
59 | 3000000 | 0.1 | JavaFoil+Calcfoil stall+Eppler ext transition
60 | 3000000 | 0.1 | XFOIL ncrit=9
61 | 3000000 | 0.25 | JavaFoil+Calcfoil stall+Eppler ext transition
62 | 3000000 | 0.25 | XFOIL ncrit=9
63 | 3000000 | 0.5 | JavaFoil+Calcfoil stall+Eppler ext transition
64 | 3000000 | 0.5 | XFOIL ncrit=9
65 | 4000000 | 0 | JavaFoil+Calcfoil stall+Eppler ext transition
66 | 4000000 | 0 | XFOIL ncrit=9
67 | 4000000 | 0.1 | JavaFoil+Calcfoil stall+Eppler ext transition
68 | 4000000 | 0.1 | XFOIL ncrit=9
69 | 4000000 | 0.25 | JavaFoil+Calcfoil stall+Eppler ext transition
70 | 4000000 | 0.25 | XFOIL ncrit=9
71 | 4000000 | 0.5 | JavaFoil+Calcfoil stall+Eppler ext transition
72 | 4000000 | 0.5 | XFOIL ncrit=9
73 | 5000000 | 0 | JavaFoil+Calcfoil stall+Eppler ext transition
74 | 5000000 | 0 | XFOIL ncrit=9
75 | 5000000 | 0.1 | JavaFoil+Calcfoil stall+Eppler ext transition
76 | 5000000 | 0.1 | XFOIL ncrit=9
77 | 5000000 | 0.25 | JavaFoil+Calcfoil stall+Eppler ext transition
78 | 5000000 | 0.25 | XFOIL ncrit=9
79 | 5000000 | 0.5 | JavaFoil+Calcfoil stall+Eppler ext transition
80 | 5000000 | 0.5 | XFOIL ncrit=9
81 | 6000000 | 0 | JavaFoil+Calcfoil stall+Eppler ext transition
82 | 6000000 | 0 | XFOIL ncrit=9
83 | 6000000 | 0.1 | JavaFoil+Calcfoil stall+Eppler ext transition
84 | 6000000 | 0.1 | XFOIL ncrit=9
85 | 6000000 | 0.25 | JavaFoil+Calcfoil stall+Eppler ext transition
86 | 6000000 | 0.25 | XFOIL ncrit=9
87 | 6000000 | 0.5 | JavaFoil+Calcfoil stall+Eppler ext transition
88 | 6000000 | 0.5 | XFOIL ncrit=9
89 | 7000000 | 0 | JavaFoil+Calcfoil stall+Eppler ext transition
90 | 7000000 | 0 | XFOIL ncrit=9
91 | 7000000 | 0.1 | JavaFoil+Calcfoil stall+Eppler ext transition
92 | 7000000 | 0.1 | XFOIL ncrit=9
93 | 7000000 | 0.25 | JavaFoil+Calcfoil stall+Eppler ext transition
94 | 7000000 | 0.25 | XFOIL ncrit=9
95 | 7000000 | 0.5 | JavaFoil+Calcfoil stall+Eppler ext transition
96 | 7000000 | 0.5 | XFOIL ncrit=9
97 | 8000000 | 0 | JavaFoil+Calcfoil stall+Eppler ext transition
98 | 8000000 | 0 | XFOIL ncrit=9
99 | 8000000 | 0.1 | JavaFoil+Calcfoil stall+Eppler ext transition
100 | 8000000 | 0.1 | XFOIL ncrit=9
101 | 8000000 | 0.25 | JavaFoil+Calcfoil stall+Eppler ext transition
102 | 8000000 | 0.25 | XFOIL ncrit=9
103 | 8000000 | 0.5 | JavaFoil+Calcfoil stall+Eppler ext transition
104 | 8000000 | 0.5 | XFOIL ncrit=9
105 | 10000000 | 0 | JavaFoil+Calcfoil stall+Eppler ext transition
106 | 10000000 | 0 | XFOIL ncrit=9
107 | 10000000 | 0.1 | JavaFoil+Calcfoil stall+Eppler ext transition
108 | 10000000 | 0.1 | XFOIL ncrit=9
109 | 10000000 | 0.25 | JavaFoil+Calcfoil stall+Eppler ext transition
110 | 10000000 | 0.25 | XFOIL ncrit=9
111 | 10000000 | 0.5 | JavaFoil+Calcfoil stall+Eppler ext transition
112 | 10000000 | 0.5 | XFOIL ncrit=9
113 | 12000000 | 0 | JavaFoil+Calcfoil stall+Eppler ext transition
114 | 12000000 | 0 | XFOIL ncrit=9
115 | 12000000 | 0.1 | JavaFoil+Calcfoil stall+Eppler ext transition
116 | 12000000 | 0.1 | XFOIL ncrit=9
117 | 12000000 | 0.25 | JavaFoil+Calcfoil stall+Eppler ext transition
118 | 12000000 | 0.25 | XFOIL ncrit=9
119 | 12000000 | 0.5 | JavaFoil+Calcfoil stall+Eppler ext transition
120 | 12000000 | 0.5 | XFOIL ncrit=9
121 | 14000000 | 0 | JavaFoil+Calcfoil stall+Eppler ext transition
122 | 14000000 | 0 | XFOIL ncrit=9
123 | 14000000 | 0.1 | JavaFoil+Calcfoil stall+Eppler ext transition
124 | 14000000 | 0.1 | XFOIL ncrit=9
125 | 14000000 | 0.25 | JavaFoil+Calcfoil stall+Eppler ext transition
126 | 14000000 | 0.25 | XFOIL ncrit=9
127 | 14000000 | 0.5 | JavaFoil+Calcfoil stall+Eppler ext transition
128 | 14000000 | 0.5 | XFOIL ncrit=9
129 | 16000000 | 0 | JavaFoil+Calcfoil stall+Eppler ext transition
130 | 16000000 | 0 | XFOIL ncrit=9
131 | 16000000 | 0.1 | JavaFoil+Calcfoil stall+Eppler ext transition
132 | 16000000 | 0.1 | XFOIL ncrit=9
133 | 16000000 | 0.25 | JavaFoil+Calcfoil stall+Eppler ext transition
134 | 16000000 | 0.25 | XFOIL ncrit=9
135 | 16000000 | 0.5 | JavaFoil+Calcfoil stall+Eppler ext transition
136 | 16000000 | 0.5 | XFOIL ncrit=9
137 | 18000000 | 0 | JavaFoil+Calcfoil stall+Eppler ext transition
138 | 18000000 | 0 | XFOIL ncrit=9
139 | 18000000 | 0.1 | JavaFoil+Calcfoil stall+Eppler ext transition
140 | 18000000 | 0.1 | XFOIL ncrit=9
141 | 18000000 | 0.25 | JavaFoil+Calcfoil stall+Eppler ext transition
142 | 18000000 | 0.25 | XFOIL ncrit=9
143 | 18000000 | 0.5 | JavaFoil+Calcfoil stall+Eppler ext transition
144 | 18000000 | 0.5 | XFOIL ncrit=9
145 | 20000000 | 0 | JavaFoil+Calcfoil stall+Eppler ext transition
146 | 20000000 | 0 | XFOIL ncrit=9
147 | 20000000 | 0.1 | JavaFoil+Calcfoil stall+Eppler ext transition
148 | 20000000 | 0.1 | XFOIL ncrit=9
149 | 20000000 | 0.25 | JavaFoil+Calcfoil stall+Eppler ext transition
150 | 20000000 | 0.25 | XFOIL ncrit=9
151 | 20000000 | 0.5 | JavaFoil+Calcfoil stall+Eppler ext transition
152 | 20000000 | 0.5 | XFOIL ncrit=9

## 1. Re 50k Mach 0.00 (1)
BIGFOIL.COM POLAR EXPORT
Joukowsky 11.00% thick 3.00% camber
Joukowsky 11.00% thick 3.00% camber |  |  |  | Cl Max: | 1.252 | at alpha= | 8.5 | deg
JavaFoil+Calcfoil stall+Eppler ext transition |  |  |  | L/D Max: | 44.994 | at alpha= | 5 | deg
Re: | 50000 |  |  | Cd Min: | 0.01049 | at alpha= | -4 | deg
Mach: | 0 |  |  | Cl=0 at alpha= | -3.4833 | deg
|  |  |  | @ Cl=0.1, Cd= | 0.010939
|  |  |  | @ Cl=0.4, Cd= | 0.014252
|  |  |  | @ Cl=0.6, Cd= | 0.016865
alpha (deg) | Cl | Cd | Cm | Cl/Cd
-20 | -0.668 | 0.33091 | -0.03 | -2.02
-19.5 | -0.684 | 0.30141 | -0.029 | -2.268
-19 | -0.697 | 0.27988 | -0.03 | -2.491
-18.5 | -0.71 | 0.26322 | -0.03 | -2.696
-18 | -0.721 | 0.2544 | -0.03 | -2.834
-17.5 | -0.73 | 0.23381 | -0.031 | -3.124
-17 | -0.738 | 0.21656 | -0.031 | -3.409
-16.5 | -0.744 | 0.20591 | -0.031 | -3.614
-16 | -0.748 | 0.1911 | -0.031 | -3.913
-15.5 | -0.749 | 0.18009 | -0.032 | -4.159
-15 | -0.748 | 0.16806 | -0.032 | -4.448
-14.5 | -0.743 | 0.15584 | -0.032 | -4.769
-14 | -0.736 | 0.14578 | -0.032 | -5.048
-13.5 | -0.726 | 0.13445 | -0.033 | -5.396
-13 | -0.712 | 0.12634 | -0.033 | -5.636
-12.5 | -0.695 | 0.11649 | -0.034 | -5.968
-12 | -0.675 | 0.10861 | -0.034 | -6.217
-11.5 | -0.652 | 0.10156 | -0.034 | -6.42
-11 | -0.625 | 0.09375 | -0.035 | -6.667
-10.5 | -0.595 | 0.08768 | -0.036 | -6.789
-10 | -0.563 | 0.08154 | -0.036 | -6.904
-9.5 | -0.528 | 0.07561 | -0.037 | -6.987
-9 | -0.492 | 0.07044 | -0.038 | -6.978
-8.5 | -0.453 | 0.06563 | -0.039 | -6.901
-8 | -0.413 | 0.06114 | -0.04 | -6.748
-7.5 | -0.371 | 0.05701 | -0.041 | -6.502
-7 | -0.327 | 0.05329 | -0.043 | -6.143
-6.5 | -0.283 | 0.04968 | -0.045 | -5.703
-6 | -0.239 | 0.04593 | -0.048 | -5.197
-5.5 | -0.195 | 0.04065 | -0.056 | -4.794
-5 | -0.157 | 0.02692 | -0.071 | -5.829
-4.5 | -0.115 | 0.01634 | -0.082 | -7.058
-4 | -0.061 | 0.01049 | -0.086 | -5.818
-3.5 | -0.002 | 0.01057 | -0.086 | -0.167
-3 | 0.058 | 0.01074 | -0.086 | 5.369
-2.5 | 0.117 | 0.01102 | -0.086 | 10.634
-2 | 0.177 | 0.01121 | -0.086 | 15.77
-1.5 | 0.236 | 0.0115 | -0.086 | 20.561
-1 | 0.296 | 0.01188 | -0.086 | 24.912
-0.5 | 0.355 | 0.01216 | -0.086 | 29.209
0 | 0.415 | 0.01495 | -0.086 | 27.739
0.5 | 0.472 | 0.01541 | -0.085 | 30.624
1 | 0.53 | 0.01635 | -0.085 | 32.416
1.5 | 0.588 | 0.01676 | -0.085 | 35.061
2 | 0.645 | 0.01726 | -0.085 | 37.369
2.5 | 0.702 | 0.0178 | -0.085 | 39.452
3 | 0.759 | 0.01821 | -0.085 | 41.648
3.5 | 0.814 | 0.01894 | -0.084 | 42.995
4 | 0.869 | 0.01974 | -0.084 | 44.041
4.5 | 0.923 | 0.02065 | -0.084 | 44.718
5 | 0.976 | 0.0217 | -0.084 | 44.994
5.5 | 1.028 | 0.02292 | -0.084 | 44.844
6 | 1.078 | 0.02443 | -0.083 | 44.124
6.5 | 1.125 | 0.02636 | -0.083 | 42.692
7 | 1.168 | 0.02787 | -0.083 | 41.928
7.5 | 1.207 | 0.02952 | -0.082 | 40.895
8 | 1.24 | 0.03154 | -0.081 | 39.305
8.5 | 1.252 | 0.03559 | -0.079 | 35.168
9 | 1.112 | 0.06931 | -0.044 | 16.043
9.5 | 1.136 | 0.07478 | -0.041 | 15.191
10 | 1.159 | 0.0805 | -0.038 | 14.392
10.5 | 1.179 | 0.08654 | -0.037 | 13.62
11 | 1.196 | 0.09302 | -0.036 | 12.856
11.5 | 1.209 | 0.09943 | -0.035 | 12.163
12 | 1.22 | 0.10731 | -0.034 | 11.365
12.5 | 1.225 | 0.11451 | -0.033 | 10.693
13 | 1.225 | 0.12269 | -0.033 | 9.986
13.5 | 1.222 | 0.13269 | -0.032 | 9.211

## 2. Re 50k Mach 0.00 (2)
BIGFOIL.COM POLAR EXPORT
Joukowsky 11.00% thick 3.00% camber
Joukowsky 11.00% thick 3.00% camber |  |  |  | Cl Max: | 1.3368 | at alpha= | 11 | deg
XFOIL ncrit=9 |  |  |  | L/D Max: | 35.239 | at alpha= | 7.5 | deg
Re: | 50000 |  |  | Cd Min: | 0.08388 | at alpha= | 12 | deg
Mach: | 0 |  |  | Cl=0 at alpha= | -99 | deg
|  |  |  | @ Cl=0.1, Cd= | 0.026926
|  |  |  | @ Cl=0.4, Cd= | 0.031862
|  |  |  | @ Cl=0.6, Cd= | 0.035625
alpha (deg) | Cl | Cd | Cm | Cl/Cd
0 | 0.0636 | 0.02678 | -0.0526 | 2.3749
0.5 | 0.1681 | 0.0272 | -0.0656 | 6.1801
1 | 0.2684 | 0.02906 | -0.0766 | 9.2361
1.5 | 0.3446 | 0.03065 | -0.082 | 11.2431
2 | 0.4159 | 0.03221 | -0.0859 | 12.9121
2.5 | 0.4856 | 0.03369 | -0.0889 | 14.4138
3 | 0.5552 | 0.03499 | -0.0913 | 15.8674
3.5 | 0.6265 | 0.036 | -0.093 | 17.4028
4 | 0.6947 | 0.03668 | -0.0934 | 18.9395
4.5 | 0.762 | 0.03689 | -0.0925 | 20.656
5 | 0.831 | 0.03638 | -0.0906 | 22.8422
5.5 | 0.9062 | 0.03472 | -0.0878 | 26.1002
6 | 0.9641 | 0.03404 | -0.084 | 28.3226
6.5 | 1.0269 | 0.03259 | -0.0798 | 31.5097
7 | 1.0808 | 0.03189 | -0.0754 | 33.8915
7.5 | 1.128 | 0.03201 | -0.071 | 35.239
8 | 1.1672 | 0.03353 | -0.0667 | 34.8106
8.5 | 1.2038 | 0.03633 | -0.0631 | 33.1352
9 | 1.2406 | 0.04012 | -0.0603 | 30.9222
9.5 | 1.2777 | 0.04479 | -0.0579 | 28.5265
10 | 1.2984 | 0.05069 | -0.0545 | 25.6145
10.5 | 1.3149 | 0.05725 | -0.0514 | 22.9677
11 | 1.3368 | 0.06422 | -0.0493 | 20.8159
11.5 | 1.2927 | 0.07338 | -0.0444 | 17.6165
12 | 1.2353 | 0.08388 | -0.0422 | 14.727

## 3. Re 50k Mach 0.10 (1)
BIGFOIL.COM POLAR EXPORT
Joukowsky 11.00% thick 3.00% camber
Joukowsky 11.00% thick 3.00% camber |  |  |  | Cl Max: | 1.242 | at alpha= | 8 | deg
JavaFoil+Calcfoil stall+Eppler ext transition |  |  |  | L/D Max: | 44.886 | at alpha= | 5 | deg
Re: | 50000 |  |  | Cd Min: | 0.01049 | at alpha= | -4 | deg
Mach: | 0.1 |  |  | Cl=0 at alpha= | -3.4833 | deg
|  |  |  | @ Cl=0.1, Cd= | 0.010936
|  |  |  | @ Cl=0.4, Cd= | 0.014184
|  |  |  | @ Cl=0.6, Cd= | 0.016898
alpha (deg) | Cl | Cd | Cm | Cl/Cd
-20 | -0.62 | 0.33767 | -0.029 | -1.835
-19.5 | -0.638 | 0.32798 | -0.03 | -1.945
-19 | -0.655 | 0.29571 | -0.029 | -2.214
-18.5 | -0.671 | 0.2836 | -0.03 | -2.365
-18 | -0.685 | 0.26032 | -0.03 | -2.632
-17.5 | -0.698 | 0.24201 | -0.03 | -2.885
-17 | -0.709 | 0.22858 | -0.031 | -3.103
-16.5 | -0.719 | 0.21521 | -0.031 | -3.339
-16 | -0.725 | 0.19522 | -0.031 | -3.715
-15.5 | -0.73 | 0.18336 | -0.031 | -3.979
-15 | -0.731 | 0.17035 | -0.032 | -4.292
-14.5 | -0.73 | 0.15764 | -0.032 | -4.628
-14 | -0.725 | 0.14788 | -0.032 | -4.901
-13.5 | -0.717 | 0.13824 | -0.033 | -5.184
-13 | -0.705 | 0.12721 | -0.033 | -5.544
-12.5 | -0.69 | 0.11911 | -0.034 | -5.795
-12 | -0.672 | 0.11108 | -0.034 | -6.048
-11.5 | -0.65 | 0.1032 | -0.035 | -6.298
-11 | -0.624 | 0.0951 | -0.035 | -6.56
-10.5 | -0.595 | 0.08818 | -0.035 | -6.746
-10 | -0.563 | 0.08256 | -0.036 | -6.823
-9.5 | -0.529 | 0.07626 | -0.037 | -6.938
-9 | -0.493 | 0.071 | -0.038 | -6.939
-8.5 | -0.454 | 0.06621 | -0.039 | -6.86
-8 | -0.414 | 0.06154 | -0.04 | -6.728
-7.5 | -0.372 | 0.05732 | -0.041 | -6.491
-7 | -0.329 | 0.0536 | -0.043 | -6.133
-6.5 | -0.284 | 0.04993 | -0.045 | -5.697
-6 | -0.24 | 0.04614 | -0.048 | -5.196
-5.5 | -0.195 | 0.04117 | -0.055 | -4.745
-5 | -0.156 | 0.02828 | -0.07 | -5.531
-4.5 | -0.115 | 0.01701 | -0.081 | -6.739
-4 | -0.061 | 0.01049 | -0.086 | -5.841
-3.5 | -0.002 | 0.01057 | -0.086 | -0.168
-3 | 0.058 | 0.01074 | -0.086 | 5.397
-2.5 | 0.118 | 0.01102 | -0.086 | 10.687
-2 | 0.178 | 0.01124 | -0.086 | 15.806
-1.5 | 0.238 | 0.01152 | -0.086 | 20.612
-1 | 0.297 | 0.01188 | -0.086 | 25.025
-0.5 | 0.357 | 0.01217 | -0.086 | 29.332
0 | 0.417 | 0.01498 | -0.086 | 27.817
0.5 | 0.474 | 0.01597 | -0.086 | 29.688
1 | 0.532 | 0.01639 | -0.086 | 32.48
1.5 | 0.59 | 0.01681 | -0.085 | 35.116
2 | 0.648 | 0.01732 | -0.085 | 37.41
2.5 | 0.705 | 0.01787 | -0.085 | 39.472
3 | 0.762 | 0.01829 | -0.085 | 41.659
3.5 | 0.818 | 0.01903 | -0.085 | 42.986
4 | 0.873 | 0.01985 | -0.085 | 43.998
4.5 | 0.927 | 0.02077 | -0.084 | 44.657
5 | 0.98 | 0.02184 | -0.084 | 44.886
5.5 | 1.032 | 0.0231 | -0.084 | 44.687
6 | 1.082 | 0.02466 | -0.084 | 43.873
6.5 | 1.129 | 0.02659 | -0.083 | 42.476
7 | 1.172 | 0.02813 | -0.083 | 41.679
7.5 | 1.211 | 0.02982 | -0.082 | 40.596
8 | 1.242 | 0.03196 | -0.081 | 38.865
8.5 | 1.241 | 0.03758 | -0.078 | 33.023
9 | 1.114 | 0.06987 | -0.044 | 15.945
9.5 | 1.138 | 0.07527 | -0.041 | 15.118
10 | 1.16 | 0.08104 | -0.038 | 14.31
10.5 | 1.179 | 0.08726 | -0.037 | 13.509
11 | 1.194 | 0.09369 | -0.036 | 12.749
11.5 | 1.206 | 0.10048 | -0.035 | 12.008
12 | 1.215 | 0.10878 | -0.034 | 11.167
12.5 | 1.218 | 0.11588 | -0.033 | 10.507
13 | 1.216 | 0.12595 | -0.033 | 9.651

## 4. Re 50k Mach 0.10 (2)
BIGFOIL.COM POLAR EXPORT
Joukowsky 11.00% thick 3.00% camber
Joukowsky 11.00% thick 3.00% camber |  |  |  | Cl Max: | 1.309 | at alpha= | 10.5 | deg
XFOIL ncrit=9 |  |  |  | L/D Max: | 34.9876 | at alpha= | 7.5 | deg
Re: | 50000 |  |  | Cd Min: | 0.24606 | at alpha= | -20 | deg
Mach: | 0.1 |  |  | Cl=0 at alpha= | -0.51831 | deg
|  |  |  | @ Cl=0.1, Cd= | 0.027123
|  |  |  | @ Cl=0.4, Cd= | 0.031858
|  |  |  | @ Cl=0.6, Cd= | 0.035694
alpha (deg) | Cl | Cd | Cm | Cl/Cd
-20 | -0.6752 | 0.24606 | 0.0406 | -2.744
-19 | -0.639 | 0.23271 | 0.0333 | -2.7459
-18.5 | -0.622 | 0.22712 | 0.0295 | -2.7386
-18 | -0.6205 | 0.2291 | 0.0231 | -2.7084
-17.5 | -0.5875 | 0.21424 | 0.0224 | -2.7423
-17 | -0.5732 | 0.20954 | 0.0185 | -2.7355
-16.5 | -0.5622 | 0.20452 | 0.0141 | -2.7489
-16 | -0.5367 | 0.19533 | 0.0125 | -2.7477
-15.5 | -0.5356 | 0.19431 | 0.0074 | -2.7564
-15 | -0.5054 | 0.18268 | 0.0064 | -2.7666
-14.5 | -0.5038 | 0.18052 | 0.002 | -2.7908
-14 | -0.4766 | 0.17 | 0.0007 | -2.8035
-13.5 | -0.4751 | 0.16709 | -0.0032 | -2.8434
-13 | -0.447 | 0.15708 | -0.004 | -2.8457
-12.5 | -0.4613 | 0.15621 | -0.0086 | -2.9531
-12 | -0.4239 | 0.14487 | -0.0086 | -2.9261
-11.5 | -0.4095 | 0.13794 | -0.0103 | -2.9687
-11 | -0.4098 | 0.13321 | -0.013 | -3.0763
-10.5 | -0.4036 | 0.12822 | -0.0147 | -3.1477
-10 | -0.3847 | 0.12083 | -0.0154 | -3.1838
-9.5 | -0.3674 | 0.1138 | -0.016 | -3.2285
-9 | -0.3553 | 0.1076 | -0.0167 | -3.302
-8.5 | -0.3535 | 0.10282 | -0.0173 | -3.438
-8 | -0.351 | 0.09774 | -0.0174 | -3.5912
-7.5 | -0.3369 | 0.09121 | -0.0164 | -3.6937
-7 | -0.3245 | 0.08542 | -0.0148 | -3.7989
-6 | -0.4386 | 0.05974 | -0.0403 | -7.3418
-5.5 | -0.4267 | 0.04774 | -0.0493 | -8.938
-5 | -0.3904 | 0.03949 | -0.0548 | -9.886
-4 | -0.3008 | 0.03131 | -0.0578 | -9.6072
-3.5 | -0.253 | 0.029 | -0.0584 | -8.7241
-3 | -0.2102 | 0.02775 | -0.0573 | -7.5748
-2.5 | -0.1683 | 0.0269 | -0.0562 | -6.2565
-2 | -0.1266 | 0.02636 | -0.0552 | -4.8027
-1.5 | -0.0897 | 0.02619 | -0.0531 | -3.425
-1 | -0.0526 | 0.02622 | -0.0513 | -2.0061
-0.5 | 0.002 | 0.02666 | -0.0523 | 0.075019
0 | 0.0668 | 0.02703 | -0.0537 | 2.4713
0.5 | 0.1667 | 0.02731 | -0.0655 | 6.104
1 | 0.2642 | 0.02915 | -0.0761 | 9.0635
1.5 | 0.3514 | 0.03081 | -0.0831 | 11.4054
2 | 0.4219 | 0.03233 | -0.0868 | 13.0498
2.5 | 0.4905 | 0.03379 | -0.0896 | 14.5161
3 | 0.5593 | 0.0351 | -0.0917 | 15.9345
3.5 | 0.6299 | 0.03613 | -0.0933 | 17.4343
4 | 0.6982 | 0.03681 | -0.0935 | 18.9677
4.5 | 0.7675 | 0.03689 | -0.0927 | 20.8051
5.5 | 0.9026 | 0.03552 | -0.0876 | 25.411
6 | 0.9733 | 0.03372 | -0.0838 | 28.8642
6.5 | 1.0353 | 0.0324 | -0.0796 | 31.9537
7 | 1.0881 | 0.03185 | -0.075 | 34.1633
7.5 | 1.1322 | 0.03236 | -0.0704 | 34.9876
8 | 1.1699 | 0.0341 | -0.066 | 34.3079
8.5 | 1.2047 | 0.03716 | -0.0623 | 32.4193
9 | 1.2419 | 0.04112 | -0.0595 | 30.2018
9.5 | 1.2766 | 0.04596 | -0.0569 | 27.7763
10 | 1.2962 | 0.05206 | -0.0535 | 24.8982
10.5 | 1.309 | 0.05884 | -0.0503 | 22.2468
11 | 1.2819 | 0.06751 | -0.0459 | 18.9883
11.5 | 1.258 | 0.07563 | -0.0427 | 16.6336
12 | 1.222 | 0.08618 | -0.0424 | 14.1796
12.5 | 0.9271 | 0.15134 | -0.09 | 6.1259
13.5 | 0.8951 | 0.18058 | -0.1094 | 4.9568
14 | 0.907 | 0.18846 | -0.1123 | 4.8127
14.5 | 0.921 | 0.19619 | -0.1152 | 4.6944
15 | 0.9395 | 0.20462 | -0.1178 | 4.5914
15.5 | 0.9624 | 0.21378 | -0.1198 | 4.5018

## 5. Re 50k Mach 0.25 (1)
BIGFOIL.COM POLAR EXPORT
Joukowsky 11.00% thick 3.00% camber
Joukowsky 11.00% thick 3.00% camber |  |  |  | Cl Max: | 1.247 | at alpha= | 8 | deg
JavaFoil+Calcfoil stall+Eppler ext transition |  |  |  | L/D Max: | 44.243 | at alpha= | 5 | deg
Re: | 50000 |  |  | Cd Min: | 0.01058 | at alpha= | -3.5 | deg
Mach: | 0.25 |  |  | Cl=0 at alpha= | -3.4839 | deg
|  |  |  | @ Cl=0.1, Cd= | 0.010924
|  |  |  | @ Cl=0.4, Cd= | 0.014219
|  |  |  | @ Cl=0.6, Cd= | 0.017098
alpha (deg) | Cl | Cd | Cm | Cl/Cd
-17.5 | -0.396 | 0.39061 | -0.029 | -1.014
-17 | -0.442 | 0.34882 | -0.029 | -1.267
-16.5 | -0.484 | 0.3014 | -0.029 | -1.606
-16 | -0.522 | 0.27568 | -0.03 | -1.893
-15.5 | -0.555 | 0.24238 | -0.031 | -2.291
-15 | -0.584 | 0.21206 | -0.031 | -2.754
-14.5 | -0.608 | 0.19669 | -0.032 | -3.089
-14 | -0.626 | 0.18087 | -0.032 | -3.458
-13.5 | -0.638 | 0.15973 | -0.032 | -3.993
-13 | -0.644 | 0.14829 | -0.033 | -4.344
-12.5 | -0.645 | 0.13417 | -0.033 | -4.805
-12 | -0.639 | 0.12257 | -0.034 | -5.215
-11.5 | -0.628 | 0.11197 | -0.035 | -5.611
-11 | -0.611 | 0.1041 | -0.035 | -5.864
-10.5 | -0.588 | 0.09517 | -0.036 | -6.178
-10 | -0.561 | 0.0875 | -0.036 | -6.415
-9.5 | -0.531 | 0.08036 | -0.037 | -6.606
-9 | -0.497 | 0.07405 | -0.038 | -6.711
-8.5 | -0.46 | 0.06837 | -0.039 | -6.732
-8 | -0.421 | 0.06353 | -0.04 | -6.626
-7.5 | -0.379 | 0.05885 | -0.041 | -6.444
-7 | -0.336 | 0.0548 | -0.043 | -6.126
-6.5 | -0.291 | 0.05107 | -0.045 | -5.694
-6 | -0.245 | 0.04742 | -0.048 | -5.168
-5.5 | -0.199 | 0.04318 | -0.053 | -4.607
-5 | -0.155 | 0.03472 | -0.065 | -4.469
-4.5 | -0.113 | 0.02131 | -0.079 | -5.289
-4 | -0.063 | 0.01061 | -0.088 | -5.936
-3.5 | -0.002 | 0.01058 | -0.088 | -0.172
-3 | 0.06 | 0.01074 | -0.088 | 5.542
-2.5 | 0.121 | 0.01102 | -0.088 | 10.976
-2 | 0.183 | 0.01127 | -0.088 | 16.196
-1.5 | 0.244 | 0.01152 | -0.089 | 21.184
-1 | 0.306 | 0.01192 | -0.089 | 25.634
-0.5 | 0.367 | 0.0123 | -0.089 | 29.826
0 | 0.426 | 0.01573 | -0.088 | 27.081
0.5 | 0.486 | 0.01618 | -0.088 | 30.04
1 | 0.546 | 0.01665 | -0.088 | 32.801
1.5 | 0.605 | 0.01714 | -0.088 | 35.316
2 | 0.665 | 0.01766 | -0.087 | 37.618
2.5 | 0.723 | 0.01827 | -0.087 | 39.573
3 | 0.781 | 0.01889 | -0.087 | 41.341
3.5 | 0.838 | 0.01954 | -0.087 | 42.905
4 | 0.894 | 0.02043 | -0.087 | 43.772
4.5 | 0.95 | 0.02147 | -0.086 | 44.222
5 | 1.003 | 0.02268 | -0.086 | 44.243
5.5 | 1.055 | 0.0241 | -0.086 | 43.793
6 | 1.106 | 0.02595 | -0.086 | 42.606
6.5 | 1.151 | 0.02795 | -0.085 | 41.2
7 | 1.193 | 0.02964 | -0.085 | 40.238
7.5 | 1.227 | 0.03177 | -0.084 | 38.62
8 | 1.247 | 0.03513 | -0.082 | 35.479
8.5 | 1.102 | 0.06719 | -0.046 | 16.4
9 | 1.124 | 0.07305 | -0.042 | 15.391
9.5 | 1.144 | 0.07888 | -0.04 | 14.508
10 | 1.16 | 0.08553 | -0.038 | 13.563
10.5 | 1.171 | 0.09256 | -0.037 | 12.649
11 | 1.176 | 0.10059 | -0.035 | 11.69
11.5 | 1.175 | 0.10883 | -0.034 | 10.798
12 | 1.168 | 0.11837 | -0.034 | 9.87
12.5 | 1.152 | 0.12838 | -0.032 | 8.976
13 | 1.129 | 0.14086 | -0.032 | 8.015

## 6. Re 50k Mach 0.25 (2)
BIGFOIL.COM POLAR EXPORT
Joukowsky 11.00% thick 3.00% camber
Joukowsky 11.00% thick 3.00% camber |  |  |  | Cl Max: | 1.2662 | at alpha= | 10 | deg
XFOIL ncrit=9 |  |  |  | L/D Max: | 33.2785 | at alpha= | 7.5 | deg
Re: | 50000 |  |  | Cd Min: | 0.25317 | at alpha= | -20 | deg
Mach: | 0.25 |  |  | Cl=0 at alpha= | -0.60456 | deg
|  |  |  | @ Cl=0.1, Cd= | 0.028336
|  |  |  | @ Cl=0.4, Cd= | 0.032578
|  |  |  | @ Cl=0.6, Cd= | 0.036668
alpha (deg) | Cl | Cd | Cm | Cl/Cd
-20 | -0.6902 | 0.25317 | 0.0415 | -2.7262
-19.5 | -0.6698 | 0.24437 | 0.0379 | -2.7409
-19 | -0.6479 | 0.23643 | 0.0349 | -2.7403
-18.5 | -0.6334 | 0.23245 | 0.0301 | -2.7249
-18 | -0.6202 | 0.22773 | 0.0254 | -2.7234
-17.5 | -0.5932 | 0.21734 | 0.0236 | -2.7294
-17 | -0.5846 | 0.2155 | 0.0183 | -2.7128
-16.5 | -0.5602 | 0.20511 | 0.0159 | -2.7312
-16 | -0.5407 | 0.19837 | 0.0129 | -2.7257
-15.5 | -0.5472 | 0.20059 | 0.0069 | -2.728
-15 | -0.5063 | 0.18517 | 0.0067 | -2.7342
-14.5 | -0.5143 | 0.18626 | 0.0012 | -2.7612
-14 | -0.4743 | 0.17206 | 0.0009 | -2.7566
-13.5 | -0.4834 | 0.1721 | -0.0041 | -2.8088
-13 | -0.4454 | 0.15952 | -0.0044 | -2.7921
-12.5 | -0.4368 | 0.15359 | -0.0073 | -2.8439
-12 | -0.4265 | 0.14834 | -0.0096 | -2.8752
-11.5 | -0.4033 | 0.13988 | -0.0107 | -2.8832
-11 | -0.394 | 0.1337 | -0.0128 | -2.9469
-10.5 | -0.4064 | 0.13178 | -0.016 | -3.0839
-10 | -0.3859 | 0.12402 | -0.0166 | -3.1116
-9.5 | -0.3666 | 0.1166 | -0.0171 | -3.1441
-9 | -0.3515 | 0.10996 | -0.0177 | -3.1966
-8.5 | -0.3503 | 0.10526 | -0.0184 | -3.3279
-8 | -0.3451 | 0.09987 | -0.0184 | -3.4555
-7.5 | -0.3206 | 0.09226 | -0.0173 | -3.475
-7 | -0.3125 | 0.08682 | -0.0159 | -3.5994
-6 | -0.4364 | 0.06526 | -0.037 | -6.6871
-5.5 | -0.4349 | 0.05644 | -0.0404 | -7.7055
-5 | -0.4107 | 0.0437 | -0.0528 | -9.3982
-4.5 | -0.3677 | 0.03729 | -0.0568 | -9.8606
-4 | -0.3258 | 0.03416 | -0.0565 | -9.5375
-3.5 | -0.2769 | 0.03121 | -0.0576 | -8.8722
-3 | -0.2275 | 0.02917 | -0.0583 | -7.7991
-2.5 | -0.1822 | 0.02805 | -0.0577 | -6.4955
-2 | -0.1409 | 0.02745 | -0.0563 | -5.133
-1.5 | -0.1009 | 0.02721 | -0.0547 | -3.7082
-1 | -0.0624 | 0.02721 | -0.053 | -2.2933
-0.5 | 0.0165 | 0.02794 | -0.0577 | 0.59055
0 | 0.0853 | 0.02838 | -0.0597 | 3.0056
0.5 | 0.1648 | 0.02814 | -0.0648 | 5.8564
1 | 0.2767 | 0.02992 | -0.0789 | 9.248
1.5 | 0.3543 | 0.03156 | -0.0843 | 11.2262
2 | 0.427 | 0.03318 | -0.0881 | 12.8692
2.5 | 0.4971 | 0.03474 | -0.0908 | 14.3092
3 | 0.5668 | 0.03613 | -0.0927 | 15.6878
3.5 | 0.6377 | 0.03728 | -0.0939 | 17.1057
4 | 0.7075 | 0.03803 | -0.0938 | 18.6037
4.5 | 0.781 | 0.03801 | -0.0927 | 20.5472
5 | 0.8491 | 0.03775 | -0.0902 | 22.4927
5.5 | 0.9138 | 0.03717 | -0.0867 | 24.5843
6 | 0.9836 | 0.03574 | -0.0824 | 27.521
6.5 | 1.0539 | 0.03393 | -0.0776 | 31.061
7 | 1.1064 | 0.03373 | -0.0725 | 32.8017
7.5 | 1.1521 | 0.03462 | -0.0676 | 33.2785
8 | 1.1892 | 0.03722 | -0.0631 | 31.9506
8.5 | 1.2253 | 0.04105 | -0.0594 | 29.849
9 | 1.2554 | 0.04608 | -0.0561 | 27.2439
9.5 | 1.2653 | 0.05257 | -0.0521 | 24.0689
10 | 1.2662 | 0.05979 | -0.0484 | 21.1775
10.5 | 1.2178 | 0.06904 | -0.0444 | 17.639
11 | 1.1423 | 0.08302 | -0.0471 | 13.7593
11.5 | 1.0693 | 0.10301 | -0.0574 | 10.3805
12 | 0.9425 | 0.14136 | -0.0851 | 6.6674
12.5 | 0.951 | 0.1538 | -0.0892 | 6.1834
13 | 0.892 | 0.17664 | -0.11 | 5.0498
13.5 | 0.9025 | 0.18454 | -0.1131 | 4.8905
14 | 0.9161 | 0.19255 | -0.1163 | 4.7577
14.5 | 0.932 | 0.20052 | -0.1194 | 4.6479
15 | 0.9547 | 0.20979 | -0.1218 | 4.5507

## 7. Re 50k Mach 0.50 (1)
BIGFOIL.COM POLAR EXPORT
Joukowsky 11.00% thick 3.00% camber
Joukowsky 11.00% thick 3.00% camber |  |  |  | Cl Max: | 1.246 | at alpha= | 20 | deg
JavaFoil+Calcfoil stall+Eppler ext transition |  |  |  | L/D Max: | 41.793 | at alpha= | 4 | deg
Re: | 50000 |  |  | Cd Min: | 0.01092 | at alpha= | -3 | deg
Mach: | 0.5 |  |  | Cl=0 at alpha= | -3.4853 | deg
|  |  |  | @ Cl=0.1, Cd= | 0.010964
|  |  |  | @ Cl=0.4, Cd= | 0.016081
|  |  |  | @ Cl=0.6, Cd= | 0.017839
alpha (deg) | Cl | Cd | Cm | Cl/Cd
-20 | -0.929 | 0.48282 | -0.056 | -1.924
-19.5 | -0.901 | 0.47814 | -0.056 | -1.885
-19 | -0.872 | 0.46222 | -0.055 | -1.886
-18.5 | -0.844 | 0.45337 | -0.055 | -1.861
-18 | -0.816 | 0.44028 | -0.055 | -1.854
-17.5 | -0.787 | 0.41984 | -0.054 | -1.874
-17 | -0.759 | 0.4155 | -0.054 | -1.826
-16.5 | -0.731 | 0.41119 | -0.054 | -1.778
-16 | -0.702 | 0.3869 | -0.052 | -1.814
-15.5 | -0.674 | 0.37559 | -0.052 | -1.794
-15 | -0.645 | 0.37716 | -0.051 | -1.71
-14.5 | -0.617 | 0.37331 | -0.051 | -1.653
-14 | -0.588 | 0.33377 | -0.05 | -1.762
-13.5 | -0.56 | 0.33781 | -0.049 | -1.658
-13 | -0.532 | 0.33527 | -0.049 | -1.587
-12.5 | -0.503 | 0.29917 | -0.048 | -1.683
-12 | -0.476 | 0.29393 | -0.048 | -1.618
-11.5 | -0.447 | 0.29552 | -0.046 | -1.512
-11 | -0.419 | 0.28622 | -0.046 | -1.464
-10.5 | -0.391 | 0.27322 | -0.044 | -1.43
-10 | -0.362 | 0.2473 | -0.042 | -1.465
-9.5 | -0.334 | 0.22828 | -0.042 | -1.465
-9 | -0.306 | 0.21419 | -0.039 | -1.43
-8.5 | -0.278 | 0.16703 | -0.035 | -1.665
-8 | -0.401 | 0.0863 | -0.039 | -4.647
-7.5 | -0.388 | 0.0734 | -0.041 | -5.285
-7 | -0.355 | 0.06471 | -0.043 | -5.483
-6.5 | -0.313 | 0.058 | -0.045 | -5.4
-6 | -0.267 | 0.05267 | -0.047 | -5.064
-5.5 | -0.217 | 0.04845 | -0.051 | -4.481
-5 | -0.165 | 0.04447 | -0.055 | -3.721
-4.5 | -0.113 | 0.03915 | -0.064 | -2.894
-4 | -0.061 | 0.0285 | -0.079 | -2.132
-3.5 | -0.002 | 0.02013 | -0.089 | -0.093
-3 | 0.066 | 0.01092 | -0.099 | 6.086
-2.5 | 0.135 | 0.01101 | -0.099 | 12.269
-2 | 0.204 | 0.01475 | -0.098 | 13.825
-1.5 | 0.273 | 0.0154 | -0.098 | 17.708
-1 | 0.342 | 0.01574 | -0.098 | 21.704
-0.5 | 0.41 | 0.01614 | -0.098 | 25.404
0 | 0.473 | 0.01672 | -0.098 | 28.255
0.5 | 0.539 | 0.01721 | -0.097 | 31.309
1 | 0.605 | 0.01789 | -0.097 | 33.803
1.5 | 0.67 | 0.0186 | -0.097 | 36.029
2 | 0.735 | 0.01939 | -0.097 | 37.905
2.5 | 0.799 | 0.02026 | -0.097 | 39.446
3 | 0.862 | 0.02127 | -0.096 | 40.542
3.5 | 0.924 | 0.02239 | -0.096 | 41.281
4 | 0.984 | 0.02356 | -0.096 | 41.793
4.5 | 1.043 | 0.02523 | -0.095 | 41.323
5 | 1.098 | 0.0273 | -0.095 | 40.221
5.5 | 1.149 | 0.03004 | -0.095 | 38.25
6 | 1.191 | 0.03282 | -0.094 | 36.294
6.5 | 1.219 | 0.03611 | -0.092 | 33.766
7 | 1.074 | 0.06257 | -0.053 | 17.162
7.5 | 1.08 | 0.0698 | -0.045 | 15.476
8 | 1.068 | 0.07913 | -0.041 | 13.499
8.5 | 1.006 | 0.09547 | -0.037 | 10.54
9 | 0.672 | 0.18301 | -0.033 | 3.671
9.5 | 0.699 | 0.2195 | -0.038 | 3.182
10 | 0.725 | 0.24522 | -0.041 | 2.956
10.5 | 0.752 | 0.26387 | -0.043 | 2.848
11 | 0.778 | 0.27369 | -0.045 | 2.843
11.5 | 0.804 | 0.29205 | -0.045 | 2.752
12 | 0.83 | 0.30943 | -0.047 | 2.684
12.5 | 0.857 | 0.31163 | -0.049 | 2.75
13 | 0.882 | 0.32487 | -0.049 | 2.716
13.5 | 0.909 | 0.35219 | -0.05 | 2.581
14 | 0.936 | 0.37421 | -0.052 | 2.501
14.5 | 0.961 | 0.37696 | -0.052 | 2.549
15 | 0.988 | 0.40641 | -0.053 | 2.431
15.5 | 1.013 | 0.40222 | -0.053 | 2.518
16 | 1.04 | 0.43214 | -0.055 | 2.406
16.5 | 1.065 | 0.43237 | -0.055 | 2.463
17 | 1.091 | 0.43667 | -0.056 | 2.499
17.5 | 1.116 | 0.44167 | -0.056 | 2.528
18 | 1.143 | 0.45324 | -0.057 | 2.522
18.5 | 1.168 | 0.46663 | -0.057 | 2.503
19 | 1.194 | 0.47661 | -0.058 | 2.506
19.5 | 1.219 | 0.49669 | -0.058 | 2.454
20 | 1.246 | 0.51195 | -0.059 | 2.433

## 8. Re 50k Mach 0.50 (2)
BIGFOIL.COM POLAR EXPORT
Joukowsky 11.00% thick 3.00% camber
Joukowsky 11.00% thick 3.00% camber |  |  |  | Cl Max: | 1.2412 | at alpha= | 20 | deg
XFOIL ncrit=9 |  |  |  | L/D Max: | 17.9882 | at alpha= | 6.5 | deg
Re: | 50000 |  |  | Cd Min: | 0.32288 | at alpha= | 20 | deg
Mach: | 0.5 |  |  | Cl=0 at alpha= | -0.80495 | deg
|  |  |  | @ Cl=0.1, Cd= | 0.033048
|  |  |  | @ Cl=0.4, Cd= | 0.0358
|  |  |  | @ Cl=0.6, Cd= | 0.041547
alpha (deg) | Cl | Cd | Cm | Cl/Cd
-20 | -0.743 | 0.27189 | 0.0517 | -2.7327
-19.5 | -0.721 | 0.26529 | 0.0464 | -2.7178
-19 | -0.7093 | 0.26652 | 0.0393 | -2.6613
-18.5 | -0.6755 | 0.24915 | 0.037 | -2.7112
-18 | -0.6525 | 0.24169 | 0.0326 | -2.6997
-17.5 | -0.6445 | 0.24352 | 0.0256 | -2.6466
-17 | -0.6074 | 0.22619 | 0.0239 | -2.6854
-16.5 | -0.5886 | 0.22087 | 0.019 | -2.6649
-16 | -0.5683 | 0.21333 | 0.0146 | -2.6639
-15.5 | -0.5419 | 0.20432 | 0.0116 | -2.6522
-15 | -0.5303 | 0.20051 | 0.0065 | -2.6448
-14.5 | -0.4994 | 0.1895 | 0.0044 | -2.6354
-14 | -0.4994 | 0.18959 | -0.0012 | -2.6341
-13.5 | -0.4597 | 0.17546 | -0.0024 | -2.62
-13 | -0.4447 | 0.16912 | -0.006 | -2.6295
-12.5 | -0.4264 | 0.16262 | -0.0087 | -2.6221
-12 | -0.4031 | 0.15414 | -0.0109 | -2.6152
-11.5 | -0.3961 | 0.14937 | -0.014 | -2.6518
-11 | -0.3794 | 0.14292 | -0.016 | -2.6546
-10.5 | -0.3547 | 0.13441 | -0.0173 | -2.6389
-10 | -0.3378 | 0.12753 | -0.0188 | -2.6488
-9.5 | -0.3269 | 0.1215 | -0.0205 | -2.6905
-9 | -0.3128 | 0.11528 | -0.0214 | -2.7134
-8.5 | -0.3006 | 0.1093 | -0.022 | -2.7502
-8 | -0.288 | 0.10335 | -0.0221 | -2.7866
-7.5 | -0.2755 | 0.09759 | -0.0214 | -2.823
-7 | -0.2716 | 0.09253 | -0.0202 | -2.9353
-6.5 | -0.2696 | 0.08791 | -0.0174 | -3.0668
-6 | -0.3706 | 0.08282 | -0.0229 | -4.4748
-5.5 | -0.3964 | 0.07704 | -0.0213 | -5.1454
-5 | -0.4149 | 0.0714 | -0.0207 | -5.8109
-4.5 | -0.4273 | 0.06443 | -0.0236 | -6.632
-4 | -0.4226 | 0.05556 | -0.0322 | -7.6062
-3.5 | -0.3906 | 0.04741 | -0.0405 | -8.2388
-3 | -0.3321 | 0.03989 | -0.051 | -8.3254
-2.5 | -0.2726 | 0.03579 | -0.0558 | -7.6167
-2 | -0.2176 | 0.03357 | -0.0574 | -6.482
-1.5 | -0.1276 | 0.03248 | -0.0644 | -3.9286
-1 | -0.0323 | 0.03245 | -0.0709 | -0.99538
-0.5 | 0.0505 | 0.03274 | -0.0747 | 1.5425
0 | 0.1276 | 0.03322 | -0.0771 | 3.8411
0.5 | 0.1974 | 0.03358 | -0.0771 | 5.8785
1 | 0.2364 | 0.03332 | -0.0716 | 7.0948
1.5 | 0.3639 | 0.03495 | -0.0879 | 10.412
2 | 0.4476 | 0.03692 | -0.0929 | 12.1235
2.5 | 0.524 | 0.03886 | -0.0954 | 13.4843
3 | 0.588 | 0.04096 | -0.0958 | 14.3555
3.5 | 0.6389 | 0.04345 | -0.0948 | 14.7043
4 | 0.6979 | 0.04566 | -0.0936 | 15.2847
4.5 | 0.7834 | 0.04638 | -0.0923 | 16.8909
5 | 0.8053 | 0.05027 | -0.0888 | 16.0195
5.5 | 0.8667 | 0.0516 | -0.0848 | 16.7965
6 | 0.9296 | 0.05226 | -0.0795 | 17.788
6.5 | 0.9737 | 0.05413 | -0.0739 | 17.9882
7 | 1.0076 | 0.05693 | -0.0685 | 17.6989
7.5 | 0.9877 | 0.06579 | -0.068 | 15.0129
8 | 0.977 | 0.07503 | -0.0687 | 13.0215
8.5 | 0.9424 | 0.0887 | -0.0744 | 10.6246
9 | 0.9527 | 0.09678 | -0.0746 | 9.844
9.5 | 0.94 | 0.10868 | -0.0791 | 8.6492
10 | 0.9166 | 0.12232 | -0.0865 | 7.4935
10.5 | 0.9165 | 0.13352 | -0.0911 | 6.8641
11 | 0.9328 | 0.14322 | -0.0936 | 6.5131
11.5 | 0.9295 | 0.15541 | -0.1005 | 5.981
13 | 0.9336 | 0.19317 | -0.1263 | 4.833
13.5 | 0.9512 | 0.20203 | -0.1305 | 4.7082
14 | 0.9773 | 0.21231 | -0.1339 | 4.6032
14.5 | 1.0052 | 0.22312 | -0.137 | 4.5052
15 | 1.0203 | 0.22981 | -0.1419 | 4.4398
15.5 | 1.035 | 0.23702 | -0.1473 | 4.3667
16 | 1.0579 | 0.24636 | -0.1518 | 4.2941
16.5 | 1.0934 | 0.26101 | -0.1538 | 4.1891
17 | 1.1022 | 0.26379 | -0.1609 | 4.1783
17.5 | 1.1239 | 0.27302 | -0.1661 | 4.1165
18 | 1.1541 | 0.28579 | -0.169 | 4.0383
18.5 | 1.1668 | 0.28979 | -0.1766 | 4.0264
19 | 1.1995 | 0.30585 | -0.1789 | 3.9219
19.5 | 1.2111 | 0.30761 | -0.1873 | 3.9371
20 | 1.2412 | 0.32288 | -0.1902 | 3.8442

## 9. Re 100k Mach 0.00 (1)
BIGFOIL.COM POLAR EXPORT
Joukowsky 11.00% thick 3.00% camber
Joukowsky 11.00% thick 3.00% camber |  |  |  | Cl Max: | 1.337 | at alpha= | 9.5 | deg
JavaFoil+Calcfoil stall+Eppler ext transition |  |  |  | L/D Max: | 59.936 | at alpha= | 4 | deg
Re: | 100000 |  |  | Cd Min: | 0.00846 | at alpha= | -4 | deg
Mach: | 0 |  |  | Cl=0 at alpha= | -3.4833 | deg
|  |  |  | @ Cl=0.1, Cd= | 0.0087383
|  |  |  | @ Cl=0.4, Cd= | 0.0098075
|  |  |  | @ Cl=0.6, Cd= | 0.012729
alpha (deg) | Cl | Cd | Cm | Cl/Cd
-20 | -0.668 | 0.27591 | -0.03 | -2.423
-19.5 | -0.684 | 0.25664 | -0.03 | -2.664
-19 | -0.697 | 0.23686 | -0.03 | -2.944
-18.5 | -0.71 | 0.22534 | -0.031 | -3.15
-18 | -0.721 | 0.21393 | -0.031 | -3.37
-17.5 | -0.731 | 0.20098 | -0.032 | -3.636
-17 | -0.739 | 0.18795 | -0.032 | -3.929
-16.5 | -0.744 | 0.1748 | -0.032 | -4.258
-16 | -0.748 | 0.16479 | -0.032 | -4.54
-15.5 | -0.749 | 0.15524 | -0.033 | -4.826
-15 | -0.748 | 0.14547 | -0.033 | -5.14
-14.5 | -0.743 | 0.1362 | -0.033 | -5.459
-14 | -0.736 | 0.12659 | -0.033 | -5.815
-13.5 | -0.726 | 0.11883 | -0.034 | -6.107
-13 | -0.712 | 0.11096 | -0.034 | -6.419
-12.5 | -0.695 | 0.10374 | -0.035 | -6.704
-12 | -0.676 | 0.09649 | -0.035 | -7.001
-11.5 | -0.652 | 0.09013 | -0.036 | -7.238
-11 | -0.625 | 0.08436 | -0.036 | -7.414
-10.5 | -0.596 | 0.07864 | -0.037 | -7.575
-10 | -0.563 | 0.07363 | -0.038 | -7.652
-9.5 | -0.529 | 0.06867 | -0.039 | -7.701
-9 | -0.492 | 0.06399 | -0.04 | -7.691
-8.5 | -0.454 | 0.05967 | -0.041 | -7.605
-8 | -0.414 | 0.05551 | -0.043 | -7.452
-7.5 | -0.372 | 0.05145 | -0.046 | -7.239
-7 | -0.331 | 0.04648 | -0.052 | -7.13
-6.5 | -0.299 | 0.0342 | -0.065 | -8.729
-6 | -0.272 | 0.01877 | -0.078 | -14.463
-5.5 | -0.237 | 0.00853 | -0.086 | -27.743
-5 | -0.179 | 0.00857 | -0.086 | -20.846
-4.5 | -0.12 | 0.00853 | -0.086 | -14.07
-4 | -0.061 | 0.00846 | -0.086 | -7.21
-3.5 | -0.002 | 0.00857 | -0.086 | -0.206
-3 | 0.058 | 0.00866 | -0.086 | 6.661
-2.5 | 0.117 | 0.00877 | -0.086 | 13.367
-2 | 0.177 | 0.00887 | -0.086 | 19.919
-1.5 | 0.236 | 0.00907 | -0.086 | 26.066
-1 | 0.296 | 0.00935 | -0.086 | 31.656
-0.5 | 0.355 | 0.00956 | -0.086 | 37.162
0 | 0.415 | 0.00989 | -0.086 | 41.939
0.5 | 0.474 | 0.01029 | -0.086 | 46.055
1 | 0.533 | 0.0122 | -0.086 | 43.695
1.5 | 0.592 | 0.01265 | -0.086 | 46.799
2 | 0.651 | 0.01323 | -0.086 | 49.208
2.5 | 0.71 | 0.01385 | -0.086 | 51.226
3 | 0.768 | 0.01412 | -0.086 | 54.402
3.5 | 0.826 | 0.01506 | -0.086 | 54.85
4 | 0.881 | 0.01469 | -0.085 | 59.936
4.5 | 0.936 | 0.01577 | -0.085 | 59.311
5 | 0.989 | 0.01668 | -0.085 | 59.296
5.5 | 1.041 | 0.01778 | -0.085 | 58.565
6 | 1.091 | 0.01922 | -0.084 | 56.73
6.5 | 1.136 | 0.02131 | -0.084 | 53.322
7 | 1.18 | 0.02284 | -0.084 | 51.669
7.5 | 1.221 | 0.02422 | -0.083 | 50.406
8 | 1.258 | 0.02569 | -0.083 | 48.976
8.5 | 1.292 | 0.02738 | -0.082 | 47.175
9 | 1.319 | 0.02941 | -0.081 | 44.865
9.5 | 1.337 | 0.03217 | -0.08 | 41.567
10 | 1.249 | 0.05307 | -0.068 | 23.53
10.5 | 1.184 | 0.0775 | -0.043 | 15.277
11 | 1.199 | 0.08338 | -0.04 | 14.381
11.5 | 1.211 | 0.08928 | -0.038 | 13.567
12 | 1.221 | 0.0957 | -0.037 | 12.76
12.5 | 1.226 | 0.10195 | -0.036 | 12.023
13 | 1.226 | 0.10947 | -0.035 | 11.202
13.5 | 1.223 | 0.11746 | -0.034 | 10.412
14 | 1.216 | 0.1257 | -0.033 | 9.677
14.5 | 1.206 | 0.13322 | -0.033 | 9.054

## 10. Re 100k Mach 0.00 (2)
BIGFOIL.COM POLAR EXPORT
Joukowsky 11.00% thick 3.00% camber
Joukowsky 11.00% thick 3.00% camber |  |  |  | Cl Max: | 1.4167 | at alpha= | 11.5 | deg
XFOIL ncrit=9 |  |  |  | L/D Max: | 56.3136 | at alpha= | 6.5 | deg
Re: | 100000 |  |  | Cd Min: | 0.12053 | at alpha= | 14.5 | deg
Mach: | 0 |  |  | Cl=0 at alpha= | -99 | deg
|  |  |  | @ Cl=0.1, Cd= | 0.01737
|  |  |  | @ Cl=0.4, Cd= | 0.016774
|  |  |  | @ Cl=0.6, Cd= | 0.016311
alpha (deg) | Cl | Cd | Cm | Cl/Cd
0 | 0.3562 | 0.01737 | -0.0949 | 20.5066
0.5 | 0.4032 | 0.01673 | -0.0905 | 24.1004
1 | 0.4745 | 0.0162 | -0.0924 | 29.2901
1.5 | 0.5359 | 0.01625 | -0.0929 | 32.9785
2 | 0.5939 | 0.0163 | -0.0921 | 36.4356
2.5 | 0.6497 | 0.0164 | -0.091 | 39.6159
3 | 0.7041 | 0.01658 | -0.0896 | 42.4668
3.5 | 0.7588 | 0.01672 | -0.0881 | 45.3828
4 | 0.8129 | 0.0169 | -0.0865 | 48.1006
4.5 | 0.8658 | 0.01713 | -0.0848 | 50.5429
5 | 0.9182 | 0.01737 | -0.083 | 52.8613
5.5 | 0.9686 | 0.01774 | -0.0811 | 54.5998
6 | 1.0173 | 0.01822 | -0.079 | 55.8342
6.5 | 1.0632 | 0.01888 | -0.0767 | 56.3136
7 | 1.1053 | 0.01986 | -0.0741 | 55.6546
7.5 | 1.1423 | 0.02135 | -0.0712 | 53.5035
8 | 1.1741 | 0.02354 | -0.0679 | 49.8768
8.5 | 1.2042 | 0.02622 | -0.0646 | 45.9268
9 | 1.2361 | 0.02919 | -0.0617 | 42.3467
9.5 | 1.2712 | 0.03229 | -0.0592 | 39.3682
10 | 1.3091 | 0.03564 | -0.0572 | 36.7312
10.5 | 1.3467 | 0.03948 | -0.0553 | 34.1109
11 | 1.3811 | 0.04419 | -0.0532 | 31.2537
11.5 | 1.4167 | 0.04944 | -0.052 | 28.6549
12 | 1.4126 | 0.05498 | -0.0466 | 25.693
12.5 | 1.3943 | 0.06098 | -0.0413 | 22.8649
13 | 1.3744 | 0.06762 | -0.0381 | 20.3253
13.5 | 1.3588 | 0.07513 | -0.0372 | 18.086
14 | 1.2338 | 0.09606 | -0.046 | 12.8441
14.5 | 1.1472 | 0.12053 | -0.0613 | 9.518

## 11. Re 100k Mach 0.10 (1)
BIGFOIL.COM POLAR EXPORT
Joukowsky 11.00% thick 3.00% camber
Joukowsky 11.00% thick 3.00% camber |  |  |  | Cl Max: | 1.336 | at alpha= | 9.5 | deg
JavaFoil+Calcfoil stall+Eppler ext transition |  |  |  | L/D Max: | 59.831 | at alpha= | 4 | deg
Re: | 100000 |  |  | Cd Min: | 0.00847 | at alpha= | -4 | deg
Mach: | 0.1 |  |  | Cl=0 at alpha= | -3.4833 | deg
|  |  |  | @ Cl=0.1, Cd= | 0.008737
|  |  |  | @ Cl=0.4, Cd= | 0.0098065
|  |  |  | @ Cl=0.6, Cd= | 0.012742
alpha (deg) | Cl | Cd | Cm | Cl/Cd
-20 | -0.62 | 0.28911 | -0.03 | -2.143
-19.5 | -0.638 | 0.2651 | -0.03 | -2.407
-19 | -0.655 | 0.25322 | -0.03 | -2.586
-18.5 | -0.671 | 0.23989 | -0.031 | -2.796
-18 | -0.685 | 0.2183 | -0.031 | -3.139
-17.5 | -0.698 | 0.20541 | -0.031 | -3.399
-17 | -0.709 | 0.19551 | -0.031 | -3.629
-16.5 | -0.719 | 0.18121 | -0.032 | -3.966
-16 | -0.726 | 0.17073 | -0.032 | -4.25
-15.5 | -0.73 | 0.15711 | -0.032 | -4.645
-15 | -0.731 | 0.14663 | -0.032 | -4.987
-14.5 | -0.73 | 0.13871 | -0.033 | -5.261
-14 | -0.725 | 0.13016 | -0.033 | -5.57
-13.5 | -0.717 | 0.12085 | -0.034 | -5.932
-13 | -0.705 | 0.11265 | -0.034 | -6.262
-12.5 | -0.69 | 0.1051 | -0.035 | -6.57
-12 | -0.672 | 0.09784 | -0.035 | -6.869
-11.5 | -0.65 | 0.09175 | -0.036 | -7.088
-11 | -0.624 | 0.08533 | -0.036 | -7.316
-10.5 | -0.595 | 0.07943 | -0.037 | -7.495
-10 | -0.564 | 0.07414 | -0.038 | -7.603
-9.5 | -0.53 | 0.06904 | -0.039 | -7.672
-9 | -0.493 | 0.06432 | -0.04 | -7.67
-8.5 | -0.455 | 0.06002 | -0.041 | -7.58
-8 | -0.415 | 0.05573 | -0.043 | -7.448
-7.5 | -0.374 | 0.05166 | -0.046 | -7.236
-7 | -0.332 | 0.04722 | -0.05 | -7.03
-6.5 | -0.296 | 0.03692 | -0.063 | -8.026
-6 | -0.271 | 0.01985 | -0.077 | -13.632
-5.5 | -0.238 | 0.00855 | -0.086 | -27.829
-5 | -0.179 | 0.00858 | -0.086 | -20.92
-4.5 | -0.121 | 0.00854 | -0.086 | -14.122
-4 | -0.061 | 0.00847 | -0.086 | -7.237
-3.5 | -0.002 | 0.00857 | -0.086 | -0.207
-3 | 0.058 | 0.00866 | -0.086 | 6.693
-2.5 | 0.118 | 0.00877 | -0.086 | 13.434
-2 | 0.178 | 0.00891 | -0.086 | 19.944
-1.5 | 0.238 | 0.00909 | -0.086 | 26.126
-1 | 0.297 | 0.00935 | -0.086 | 31.798
-0.5 | 0.357 | 0.00957 | -0.086 | 37.313
0 | 0.417 | 0.0099 | -0.086 | 42.104
0.5 | 0.476 | 0.0103 | -0.086 | 46.222
1 | 0.536 | 0.01223 | -0.086 | 43.801
1.5 | 0.595 | 0.01269 | -0.086 | 46.892
2 | 0.654 | 0.0133 | -0.086 | 49.192
2.5 | 0.713 | 0.0139 | -0.086 | 51.322
3 | 0.772 | 0.01422 | -0.086 | 54.282
3.5 | 0.829 | 0.01466 | -0.086 | 56.546
4 | 0.885 | 0.01479 | -0.086 | 59.831
4.5 | 0.94 | 0.01587 | -0.086 | 59.231
5 | 0.994 | 0.0168 | -0.085 | 59.155
5.5 | 1.045 | 0.01792 | -0.085 | 58.335
6 | 1.095 | 0.01943 | -0.085 | 56.339
6.5 | 1.141 | 0.02152 | -0.084 | 53.009
7 | 1.184 | 0.02305 | -0.084 | 51.386
7.5 | 1.225 | 0.02445 | -0.083 | 50.083
8 | 1.262 | 0.02598 | -0.083 | 48.559
8.5 | 1.294 | 0.02775 | -0.082 | 46.641
9 | 1.321 | 0.02988 | -0.082 | 44.204
9.5 | 1.336 | 0.03292 | -0.08 | 40.578
10 | 1.182 | 0.0695 | -0.053 | 17.001
10.5 | 1.184 | 0.07828 | -0.043 | 15.119
11 | 1.197 | 0.08418 | -0.04 | 14.218
11.5 | 1.208 | 0.09033 | -0.038 | 13.378
12 | 1.216 | 0.09664 | -0.036 | 12.582
12.5 | 1.219 | 0.10321 | -0.036 | 11.807
13 | 1.217 | 0.1111 | -0.035 | 10.95
13.5 | 1.21 | 0.11918 | -0.034 | 10.156
14 | 1.2 | 0.12724 | -0.033 | 9.433
14.5 | 1.187 | 0.13668 | -0.032 | 8.683

## 12. Re 100k Mach 0.10 (2)
BIGFOIL.COM POLAR EXPORT
Joukowsky 11.00% thick 3.00% camber
Joukowsky 11.00% thick 3.00% camber |  |  |  | Cl Max: | 1.4124 | at alpha= | 11.5 | deg
XFOIL ncrit=9 |  |  |  | L/D Max: | 56.0787 | at alpha= | 6.5 | deg
Re: | 100000 |  |  | Cd Min: | 0.24363 | at alpha= | -20 | deg
Mach: | 0.1 |  |  | Cl=0 at alpha= | -2.5646 | deg
|  |  |  | @ Cl=0.1, Cd= | 0.018812
|  |  |  | @ Cl=0.4, Cd= | 0.016872
|  |  |  | @ Cl=0.6, Cd= | 0.01642
alpha (deg) | Cl | Cd | Cm | Cl/Cd
-20 | -0.6758 | 0.24363 | 0.0392 | -2.7739
-19.5 | -0.6576 | 0.23587 | 0.0356 | -2.788
-19 | -0.637 | 0.22893 | 0.0329 | -2.7825
-18.5 | -0.6198 | 0.22288 | 0.029 | -2.7809
-18 | -0.6161 | 0.22141 | 0.0218 | -2.7826
-17.5 | -0.5884 | 0.20999 | 0.0208 | -2.802
-17 | -0.5687 | 0.20351 | 0.0181 | -2.7945
-16.5 | -0.563 | 0.20013 | 0.0119 | -2.8132
-16 | -0.5434 | 0.19102 | 0.0094 | -2.8447
-15.5 | -0.5209 | 0.18373 | 0.0077 | -2.8351
-15 | -0.5127 | 0.17885 | 0.0028 | -2.8666
-14.5 | -0.4989 | 0.171 | -0.0002 | -2.9175
-14 | -0.4767 | 0.16388 | -0.0016 | -2.9088
-13.5 | -0.4802 | 0.15998 | -0.0075 | -3.0016
-13 | -0.4577 | 0.15049 | -0.0088 | -3.0414
-12.5 | -0.4397 | 0.14411 | -0.0103 | -3.0511
-12 | -0.4601 | 0.13985 | -0.0178 | -3.29
-11.5 | -0.4169 | 0.13035 | -0.0153 | -3.1983
-11 | -0.4393 | 0.12666 | -0.0229 | -3.4683
-10.5 | -0.3975 | 0.11724 | -0.0201 | -3.3905
-10 | -0.4281 | 0.11328 | -0.0286 | -3.7791
-9.5 | -0.3823 | 0.10424 | -0.0246 | -3.6675
-9 | -0.4234 | 0.09993 | -0.0337 | -4.237
-8 | -0.5125 | 0.05782 | -0.0603 | -8.8637
-7.5 | -0.5298 | 0.04709 | -0.0632 | -11.2508
-7 | -0.5247 | 0.03655 | -0.0665 | -14.3557
-6.5 | -0.4942 | 0.03208 | -0.0658 | -15.4052
-6 | -0.4542 | 0.02751 | -0.0663 | -16.5104
-5.5 | -0.4116 | 0.02518 | -0.0656 | -16.3463
-5 | -0.3667 | 0.02315 | -0.0652 | -15.8402
-4.5 | -0.3224 | 0.02176 | -0.0645 | -14.8162
-4 | -0.2438 | 0.02071 | -0.0699 | -11.7721
-3.5 | -0.1578 | 0.01999 | -0.0764 | -7.8939
-3 | -0.0728 | 0.01948 | -0.0825 | -3.7372
-2.5 | 0.0108 | 0.01914 | -0.0879 | 0.56426
-2 | 0.0871 | 0.01886 | -0.0916 | 4.6182
-1.5 | 0.1651 | 0.01857 | -0.0951 | 8.8907
-1 | 0.236 | 0.01825 | -0.0969 | 12.9315
-0.5 | 0.3013 | 0.01788 | -0.0972 | 16.8512
0 | 0.3596 | 0.01742 | -0.0956 | 20.6429
0.5 | 0.4075 | 0.01677 | -0.0912 | 24.2993
1 | 0.4747 | 0.01629 | -0.0924 | 29.1406
1.5 | 0.5385 | 0.01626 | -0.093 | 33.1181
2 | 0.5954 | 0.01642 | -0.0923 | 36.2607
2.5 | 0.6533 | 0.01642 | -0.0911 | 39.7868
3 | 0.7077 | 0.01663 | -0.0898 | 42.5556
3.5 | 0.7623 | 0.0168 | -0.0883 | 45.375
4 | 0.8166 | 0.01699 | -0.0867 | 48.0636
4.5 | 0.8703 | 0.0172 | -0.0849 | 50.5988
5 | 0.9236 | 0.01745 | -0.0831 | 52.9284
5.5 | 0.9738 | 0.01784 | -0.0811 | 54.5852
6 | 1.0225 | 0.01834 | -0.0789 | 55.7525
6.5 | 1.0683 | 0.01905 | -0.0765 | 56.0787
7 | 1.11 | 0.02009 | -0.0738 | 55.2514
7.5 | 1.1464 | 0.02167 | -0.0707 | 52.9026
8 | 1.1777 | 0.02395 | -0.0673 | 49.1733
8.5 | 1.2076 | 0.02677 | -0.064 | 45.1102
9 | 1.2403 | 0.0298 | -0.061 | 41.6208
9.5 | 1.2757 | 0.03292 | -0.0585 | 38.7515
10 | 1.3158 | 0.03657 | -0.0568 | 35.9803
10.5 | 1.3513 | 0.0404 | -0.0545 | 33.448
11 | 1.3814 | 0.04536 | -0.052 | 30.4541
11.5 | 1.4124 | 0.05078 | -0.0503 | 27.8141
12 | 1.4007 | 0.05653 | -0.0444 | 24.778
12.5 | 1.3743 | 0.06316 | -0.0395 | 21.759
13 | 1.3369 | 0.07159 | -0.0376 | 18.6744
13.5 | 1.28 | 0.08385 | -0.0402 | 15.2654
14 | 1.2033 | 0.1023 | -0.05 | 11.7625
14.5 | 1.1336 | 0.12522 | -0.0642 | 9.0529
15 | 0.989 | 0.19556 | -0.1071 | 5.0573
15.5 | 0.9785 | 0.20267 | -0.1156 | 4.828
16 | 0.9907 | 0.21133 | -0.1197 | 4.6879
16.5 | 1.0052 | 0.21831 | -0.1234 | 4.6045

## 13. Re 100k Mach 0.25 (1)
BIGFOIL.COM POLAR EXPORT
Joukowsky 11.00% thick 3.00% camber
Joukowsky 11.00% thick 3.00% camber |  |  |  | Cl Max: | 1.318 | at alpha= | 9 | deg
JavaFoil+Calcfoil stall+Eppler ext transition |  |  |  | L/D Max: | 58.689 | at alpha= | 4.5 | deg
Re: | 100000 |  |  | Cd Min: | 0.0085 | at alpha= | -3.5 | deg
Mach: | 0.25 |  |  | Cl=0 at alpha= | -3.4839 | deg
|  |  |  | @ Cl=0.1, Cd= | 0.0087387
|  |  |  | @ Cl=0.4, Cd= | 0.0098315
|  |  |  | @ Cl=0.6, Cd= | 0.01285
alpha (deg) | Cl | Cd | Cm | Cl/Cd
-17.5 | -0.396 | 0.32157 | -0.029 | -1.232
-17 | -0.442 | 0.27611 | -0.029 | -1.601
-16.5 | -0.484 | 0.24539 | -0.029 | -1.972
-16 | -0.522 | 0.22717 | -0.031 | -2.298
-15.5 | -0.555 | 0.19995 | -0.031 | -2.778
-15 | -0.584 | 0.18331 | -0.032 | -3.187
-14.5 | -0.608 | 0.16261 | -0.032 | -3.736
-14 | -0.626 | 0.14896 | -0.033 | -4.2
-13.5 | -0.638 | 0.13913 | -0.033 | -4.585
-13 | -0.644 | 0.12735 | -0.034 | -5.059
-12.5 | -0.645 | 0.1168 | -0.034 | -5.521
-12 | -0.639 | 0.10698 | -0.035 | -5.977
-11.5 | -0.628 | 0.0985 | -0.036 | -6.38
-11 | -0.611 | 0.09065 | -0.036 | -6.737
-10.5 | -0.588 | 0.08372 | -0.037 | -7.026
-10 | -0.562 | 0.07765 | -0.037 | -7.233
-9.5 | -0.531 | 0.07181 | -0.038 | -7.397
-9 | -0.497 | 0.06676 | -0.04 | -7.451
-8.5 | -0.461 | 0.06196 | -0.041 | -7.438
-8 | -0.422 | 0.05749 | -0.043 | -7.335
-7.5 | -0.38 | 0.05329 | -0.045 | -7.137
-7 | -0.337 | 0.04913 | -0.048 | -6.87
-6.5 | -0.295 | 0.04358 | -0.056 | -6.78
-6 | -0.265 | 0.02768 | -0.073 | -9.569
-5.5 | -0.23 | 0.01617 | -0.083 | -14.225
-5 | -0.184 | 0.00855 | -0.088 | -21.532
-4.5 | -0.124 | 0.0086 | -0.088 | -14.399
-4 | -0.063 | 0.00857 | -0.088 | -7.348
-3.5 | -0.002 | 0.0085 | -0.088 | -0.214
-3 | 0.06 | 0.00866 | -0.088 | 6.873
-2.5 | 0.121 | 0.00878 | -0.088 | 13.787
-2 | 0.183 | 0.00893 | -0.088 | 20.431
-1.5 | 0.244 | 0.00909 | -0.089 | 26.847
-1 | 0.306 | 0.00938 | -0.089 | 32.565
-0.5 | 0.367 | 0.00968 | -0.089 | 37.918
0 | 0.428 | 0.00996 | -0.089 | 42.992
0.5 | 0.489 | 0.01038 | -0.089 | 47.129
1 | 0.55 | 0.01244 | -0.089 | 44.249
1.5 | 0.611 | 0.01294 | -0.089 | 47.236
2 | 0.672 | 0.01357 | -0.089 | 49.519
2.5 | 0.733 | 0.0143 | -0.088 | 51.242
3 | 0.793 | 0.01502 | -0.088 | 52.772
3.5 | 0.85 | 0.01453 | -0.088 | 58.474
4 | 0.907 | 0.01554 | -0.088 | 58.38
4.5 | 0.963 | 0.01641 | -0.088 | 58.689
5 | 1.017 | 0.01746 | -0.088 | 58.272
5.5 | 1.069 | 0.01875 | -0.087 | 57.025
6 | 1.118 | 0.02061 | -0.087 | 54.25
6.5 | 1.163 | 0.02277 | -0.086 | 51.073
7 | 1.206 | 0.0243 | -0.086 | 49.631
7.5 | 1.244 | 0.02594 | -0.085 | 47.962
8 | 1.277 | 0.02781 | -0.085 | 45.931
8.5 | 1.304 | 0.02999 | -0.084 | 43.482
9 | 1.318 | 0.03332 | -0.082 | 39.549
9.5 | 1.171 | 0.0665 | -0.057 | 17.604
10 | 1.164 | 0.07636 | -0.043 | 15.244
10.5 | 1.173 | 0.0826 | -0.04 | 14.2
11 | 1.177 | 0.08906 | -0.038 | 13.218
11.5 | 1.176 | 0.0964 | -0.036 | 12.199
12 | 1.169 | 0.10364 | -0.035 | 11.279
12.5 | 1.153 | 0.11293 | -0.034 | 10.21
13 | 1.129 | 0.12248 | -0.033 | 9.22
13.5 | 1.099 | 0.13225 | -0.032 | 8.309
14 | 1.061 | 0.14485 | -0.031 | 7.328

## 14. Re 100k Mach 0.25 (2)
BIGFOIL.COM POLAR EXPORT
Joukowsky 11.00% thick 3.00% camber
Joukowsky 11.00% thick 3.00% camber |  |  |  | Cl Max: | 1.3586 | at alpha= | 10.5 | deg
XFOIL ncrit=9 |  |  |  | L/D Max: | 54.9294 | at alpha= | 6 | deg
Re: | 100000 |  |  | Cd Min: | 0.2503 | at alpha= | -20 | deg
Mach: | 0.25 |  |  | Cl=0 at alpha= | -2.5642 | deg
|  |  |  | @ Cl=0.1, Cd= | 0.019265
|  |  |  | @ Cl=0.4, Cd= | 0.017561
|  |  |  | @ Cl=0.6, Cd= | 0.016733
alpha (deg) | Cl | Cd | Cm | Cl/Cd
-20 | -0.691 | 0.2503 | 0.04 | -2.7607
-19.5 | -0.6658 | 0.23936 | 0.038 | -2.7816
-19 | -0.646 | 0.23276 | 0.0346 | -2.7754
-18.5 | -0.6292 | 0.22694 | 0.03 | -2.7725
-18 | -0.6287 | 0.22754 | 0.0221 | -2.763
-17.5 | -0.5929 | 0.21305 | 0.0224 | -2.7829
-17 | -0.5741 | 0.20669 | 0.019 | -2.7776
-16.5 | -0.5738 | 0.20556 | 0.0115 | -2.7914
-16 | -0.5424 | 0.19323 | 0.0109 | -2.807
-15.5 | -0.5223 | 0.18641 | 0.0083 | -2.8019
-15 | -0.5207 | 0.18338 | 0.002 | -2.8395
-14.5 | -0.4939 | 0.17303 | 0.0009 | -2.8544
-14 | -0.475 | 0.16631 | -0.0014 | -2.8561
-13.5 | -0.4868 | 0.16434 | -0.0086 | -2.9622
-13 | -0.4492 | 0.15257 | -0.008 | -2.9442
-12.5 | -0.4397 | 0.14702 | -0.0114 | -2.9907
-12 | -0.4358 | 0.14008 | -0.0153 | -3.1111
-11.5 | -0.4089 | 0.13255 | -0.0155 | -3.0849
-11 | -0.4376 | 0.1299 | -0.024 | -3.3687
-10.5 | -0.3872 | 0.11937 | -0.0202 | -3.2437
-10 | -0.4227 | 0.11629 | -0.0294 | -3.6349
-9.5 | -0.3691 | 0.10642 | -0.0246 | -3.4683
-8.5 | -0.3556 | 0.09409 | -0.0284 | -3.7794
-8 | -0.3725 | 0.08787 | -0.0322 | -4.2392
-7.5 | -0.4929 | 0.05798 | -0.0567 | -8.5012
-7 | -0.5218 | 0.0467 | -0.0611 | -11.1734
-6.5 | -0.514 | 0.03762 | -0.0642 | -13.6629
-6 | -0.4819 | 0.03286 | -0.0643 | -14.6652
-5.5 | -0.44 | 0.0282 | -0.0655 | -15.6028
-5 | -0.3932 | 0.02529 | -0.0657 | -15.5476
-4.5 | -0.3318 | 0.02332 | -0.068 | -14.2281
-4 | -0.2413 | 0.02176 | -0.075 | -11.0892
-3.5 | -0.1566 | 0.02074 | -0.0807 | -7.5506
-3 | -0.0727 | 0.02008 | -0.086 | -3.6205
-2.5 | 0.0107 | 0.01966 | -0.0908 | 0.54425
-2 | 0.0946 | 0.01929 | -0.0953 | 4.9041
-1.5 | 0.1757 | 0.01892 | -0.0989 | 9.2865
-1 | 0.2503 | 0.01853 | -0.1007 | 13.5078
-0.5 | 0.314 | 0.0182 | -0.1002 | 17.2527
0 | 0.3689 | 0.01788 | -0.098 | 20.632
0.5 | 0.4206 | 0.01735 | -0.0942 | 24.2421
1 | 0.4813 | 0.01653 | -0.0923 | 29.1168
1.5 | 0.5479 | 0.01663 | -0.0938 | 32.9465
2 | 0.6087 | 0.01675 | -0.0932 | 36.3403
2.5 | 0.6686 | 0.0168 | -0.0921 | 39.7976
3 | 0.7255 | 0.01703 | -0.0907 | 42.6013
3.5 | 0.7824 | 0.01723 | -0.0891 | 45.4092
4 | 0.8389 | 0.01744 | -0.0873 | 48.1021
4.5 | 0.8955 | 0.01765 | -0.0854 | 50.7365
5 | 0.9483 | 0.01806 | -0.0833 | 52.5083
5.5 | 1.0003 | 0.0185 | -0.0809 | 54.0703
6 | 1.0497 | 0.01911 | -0.0783 | 54.9294
6.5 | 1.0945 | 0.02004 | -0.0753 | 54.6158
7 | 1.1337 | 0.02147 | -0.0718 | 52.8039
7.5 | 1.1666 | 0.02361 | -0.0679 | 49.4113
8 | 1.1959 | 0.02639 | -0.064 | 45.3164
8.5 | 1.2271 | 0.02953 | -0.0604 | 41.5544
9 | 1.262 | 0.03302 | -0.0573 | 38.2193
9.5 | 1.2966 | 0.03685 | -0.0544 | 35.1859
10 | 1.3303 | 0.04137 | -0.0516 | 32.1562
10.5 | 1.3586 | 0.04647 | -0.0489 | 29.2361
11 | 1.3519 | 0.05207 | -0.0433 | 25.9631
11.5 | 1.3511 | 0.05771 | -0.0398 | 23.4119
12 | 1.3328 | 0.06568 | -0.0375 | 20.2923
12.5 | 1.288 | 0.07568 | -0.038 | 17.019
13 | 1.2367 | 0.08862 | -0.0429 | 13.9551
14 | 1.0352 | 0.15176 | -0.085 | 6.8213
14.5 | 0.9637 | 0.19118 | -0.1125 | 5.0408
15 | 0.9975 | 0.20151 | -0.1125 | 4.9501
15.5 | 0.9874 | 0.20801 | -0.1214 | 4.7469

## 15. Re 100k Mach 0.50 (1)
BIGFOIL.COM POLAR EXPORT
Joukowsky 11.00% thick 3.00% camber
Joukowsky 11.00% thick 3.00% camber |  |  |  | Cl Max: | 1.26 | at alpha= | 7 | deg
JavaFoil+Calcfoil stall+Eppler ext transition |  |  |  | L/D Max: | 55.837 | at alpha= | 4 | deg
Re: | 100000 |  |  | Cd Min: | 0.00871 | at alpha= | -4 | deg
Mach: | 0.5 |  |  | Cl=0 at alpha= | -3.4853 | deg
|  |  |  | @ Cl=0.1, Cd= | 0.0087299
|  |  |  | @ Cl=0.4, Cd= | 0.0098071
|  |  |  | @ Cl=0.6, Cd= | 0.012859
alpha (deg) | Cl | Cd | Cm | Cl/Cd
-20 | -0.929 | 0.37206 | -0.056 | -2.496
-19.5 | -0.901 | 0.36736 | -0.056 | -2.453
-19 | -0.872 | 0.35229 | -0.055 | -2.475
-18.5 | -0.844 | 0.34779 | -0.055 | -2.426
-18 | -0.816 | 0.33723 | -0.055 | -2.42
-17.5 | -0.787 | 0.32209 | -0.054 | -2.443
-17 | -0.759 | 0.31774 | -0.054 | -2.388
-16.5 | -0.731 | 0.31345 | -0.054 | -2.332
-16 | -0.702 | 0.31245 | -0.052 | -2.246
-15.5 | -0.674 | 0.30267 | -0.053 | -2.226
-15 | -0.645 | 0.28589 | -0.051 | -2.256
-14.5 | -0.617 | 0.28202 | -0.051 | -2.188
-14 | -0.588 | 0.26442 | -0.05 | -2.225
-13.5 | -0.56 | 0.25531 | -0.049 | -2.194
-13 | -0.532 | 0.25246 | -0.049 | -2.108
-12.5 | -0.503 | 0.23834 | -0.048 | -2.113
-12 | -0.476 | 0.22188 | -0.048 | -2.143
-11.5 | -0.447 | 0.22073 | -0.046 | -2.025
-11 | -0.419 | 0.21328 | -0.046 | -1.964
-10.5 | -0.391 | 0.20219 | -0.044 | -1.932
-10 | -0.362 | 0.19308 | -0.042 | -1.876
-9.5 | -0.334 | 0.16996 | -0.042 | -1.968
-9 | -0.306 | 0.16357 | -0.039 | -1.872
-8.5 | -0.278 | 0.11852 | -0.035 | -2.346
-8 | -0.401 | 0.07498 | -0.039 | -5.351
-7.5 | -0.388 | 0.06411 | -0.042 | -6.054
-7 | -0.355 | 0.05719 | -0.044 | -6.208
-6.5 | -0.314 | 0.05184 | -0.047 | -6.051
-6 | -0.268 | 0.04717 | -0.052 | -5.675
-5.5 | -0.22 | 0.04178 | -0.061 | -5.265
-5 | -0.178 | 0.02754 | -0.08 | -6.447
-4.5 | -0.128 | 0.01723 | -0.091 | -7.428
-4 | -0.07 | 0.00871 | -0.099 | -8.052
-3.5 | -0.002 | 0.00878 | -0.099 | -0.231
-3 | 0.066 | 0.00872 | -0.099 | 7.621
-2.5 | 0.135 | 0.00874 | -0.099 | 15.458
-2 | 0.204 | 0.009 | -0.099 | 22.67
-1.5 | 0.273 | 0.00922 | -0.099 | 29.588
-1 | 0.342 | 0.0095 | -0.099 | 35.958
-0.5 | 0.41 | 0.00986 | -0.099 | 41.607
0 | 0.479 | 0.0103 | -0.099 | 46.478
0.5 | 0.547 | 0.0107 | -0.099 | 51.119
1 | 0.615 | 0.01347 | -0.099 | 45.647
1.5 | 0.681 | 0.01411 | -0.099 | 48.259
2 | 0.747 | 0.01487 | -0.098 | 50.216
2.5 | 0.812 | 0.01553 | -0.098 | 52.315
3 | 0.877 | 0.01631 | -0.098 | 53.762
3.5 | 0.94 | 0.01717 | -0.098 | 54.708
4 | 1.001 | 0.01792 | -0.097 | 55.837
4.5 | 1.059 | 0.01936 | -0.097 | 54.697
5 | 1.114 | 0.02128 | -0.097 | 52.365
5.5 | 1.163 | 0.02411 | -0.096 | 48.23
6 | 1.205 | 0.02681 | -0.095 | 44.956
6.5 | 1.239 | 0.02934 | -0.094 | 42.243
7 | 1.26 | 0.03253 | -0.093 | 38.739
7.5 | 1.156 | 0.05087 | -0.078 | 22.734
8 | 1.069 | 0.06947 | -0.043 | 15.393
8.5 | 1.006 | 0.0807 | -0.038 | 12.472
9 | 0.672 | 0.14439 | -0.034 | 4.653
9.5 | 0.699 | 0.17175 | -0.039 | 4.067
10 | 0.725 | 0.1927 | -0.041 | 3.762
10.5 | 0.752 | 0.19714 | -0.043 | 3.812
11 | 0.778 | 0.21662 | -0.045 | 3.592
11.5 | 0.804 | 0.23079 | -0.045 | 3.483
12 | 0.83 | 0.23255 | -0.047 | 3.571

## 16. Re 100k Mach 0.50 (2)
BIGFOIL.COM POLAR EXPORT
Joukowsky 11.00% thick 3.00% camber
Joukowsky 11.00% thick 3.00% camber |  |  |  | Cl Max: | 1.247 | at alpha= | 20 | deg
XFOIL ncrit=9 |  |  |  | L/D Max: | 49.44 | at alpha= | 5.5 | deg
Re: | 100000 |  |  | Cd Min: | 0.31507 | at alpha= | 20 | deg
Mach: | 0.5 |  |  | Cl=0 at alpha= | -2.6498 | deg
|  |  |  | @ Cl=0.1, Cd= | 0.021396
|  |  |  | @ Cl=0.4, Cd= | 0.019923
|  |  |  | @ Cl=0.6, Cd= | 0.018454
alpha (deg) | Cl | Cd | Cm | Cl/Cd
-20 | -0.7407 | 0.26807 | 0.0518 | -2.7631
-19.5 | -0.7174 | 0.26035 | 0.0469 | -2.7555
-19 | -0.6998 | 0.25581 | 0.0401 | -2.7356
-18.5 | -0.6762 | 0.2462 | 0.0357 | -2.7465
-18 | -0.6497 | 0.23677 | 0.0324 | -2.744
-17.5 | -0.6274 | 0.22949 | 0.0277 | -2.7339
-17 | -0.6215 | 0.22966 | 0.0194 | -2.7062
-16.5 | -0.5836 | 0.21392 | 0.0186 | -2.7281
-16 | -0.5607 | 0.20637 | 0.0147 | -2.717
-15.5 | -0.55 | 0.2028 | 0.008 | -2.712
-15 | -0.5205 | 0.1915 | 0.006 | -2.718
-14.5 | -0.4977 | 0.18404 | 0.0027 | -2.7043
-14 | -0.4967 | 0.18203 | -0.0044 | -2.7287
-13.5 | -0.4606 | 0.16929 | -0.0053 | -2.7208
-13 | -0.4409 | 0.16247 | -0.0085 | -2.7137
-12.5 | -0.4348 | 0.15684 | -0.0136 | -2.7723
-12 | -0.4037 | 0.14762 | -0.0144 | -2.7347
-11.5 | -0.4095 | 0.14458 | -0.0203 | -2.8323
-11 | -0.3724 | 0.13376 | -0.0201 | -2.7841
-10.5 | -0.379 | 0.1302 | -0.0254 | -2.9109
-10 | -0.3476 | 0.12032 | -0.0257 | -2.889
-9.5 | -0.3509 | 0.11617 | -0.0296 | -3.0206
-9 | -0.3209 | 0.10735 | -0.0293 | -2.9893
-8.5 | -0.3319 | 0.10321 | -0.0335 | -3.2158
-8 | -0.3014 | 0.09519 | -0.0319 | -3.1663
-7 | -0.3387 | 0.0783 | -0.0387 | -4.3257
-6.5 | -0.3715 | 0.07407 | -0.0341 | -5.0155
-6 | -0.4406 | 0.06829 | -0.0321 | -6.4519
-5.5 | -0.4795 | 0.05846 | -0.0393 | -8.2022
-5 | -0.429 | 0.0465 | -0.058 | -9.2258
-4.5 | -0.35 | 0.0332 | -0.0804 | -10.5422
-4 | -0.2563 | 0.02764 | -0.0902 | -9.2728
-3.5 | -0.1612 | 0.02469 | -0.0966 | -6.529
-3 | -0.0673 | 0.02307 | -0.1015 | -2.9172
-2.5 | 0.0288 | 0.02196 | -0.1064 | 1.3115
-2 | 0.1197 | 0.02124 | -0.1097 | 5.6356
-1.5 | 0.1983 | 0.02079 | -0.1107 | 9.5382
-1 | 0.2694 | 0.02049 | -0.1103 | 13.1479
-0.5 | 0.3435 | 0.02006 | -0.1097 | 17.1236
0 | 0.4054 | 0.01991 | -0.1073 | 20.3616
0.5 | 0.4695 | 0.01953 | -0.1045 | 24.0399
1 | 0.5225 | 0.01931 | -0.0998 | 27.0585
1.5 | 0.5788 | 0.01838 | -0.0942 | 31.4908
2 | 0.6593 | 0.01866 | -0.0966 | 35.3323
2.5 | 0.7292 | 0.019 | -0.0959 | 38.3789
3 | 0.7977 | 0.01931 | -0.0943 | 41.3102
3.5 | 0.8663 | 0.01958 | -0.0922 | 44.2441
4 | 0.9283 | 0.02016 | -0.0894 | 46.0466
4.5 | 0.9915 | 0.02066 | -0.0862 | 47.9913
5 | 1.0505 | 0.02133 | -0.0823 | 49.2499
5.5 | 1.1035 | 0.02232 | -0.0777 | 49.44
6 | 1.1465 | 0.02391 | -0.0723 | 47.9506
6.5 | 1.1786 | 0.02631 | -0.0662 | 44.7967
7 | 1.2023 | 0.02955 | -0.06 | 40.687
7.5 | 1.2201 | 0.03338 | -0.0537 | 36.5518
8 | 1.2322 | 0.03824 | -0.0484 | 32.2228
8.5 | 1.2339 | 0.0442 | -0.0443 | 27.9163
9 | 1.224 | 0.05151 | -0.042 | 23.7624
9.5 | 1.1876 | 0.06185 | -0.0438 | 19.2013
10 | 1.1687 | 0.07178 | -0.0462 | 16.2817
10.5 | 1.1072 | 0.0887 | -0.0568 | 12.4825
11 | 1.0432 | 0.1101 | -0.0716 | 9.475
11.5 | 0.999 | 0.13178 | -0.0861 | 7.5808
12 | 0.9837 | 0.148 | -0.0962 | 6.6466
12.5 | 0.9822 | 0.16139 | -0.1041 | 6.0859
13 | 0.987 | 0.17409 | -0.1114 | 5.6695
13.5 | 0.9963 | 0.1859 | -0.1181 | 5.3593
14 | 1.0202 | 0.20546 | -0.1251 | 4.9654
14.5 | 1.0144 | 0.2128 | -0.1352 | 4.7669
15.5 | 1.0531 | 0.23129 | -0.1452 | 4.5532
16.5 | 1.0935 | 0.24942 | -0.1556 | 4.3842
17 | 1.1187 | 0.25864 | -0.1596 | 4.3253
17.5 | 1.1387 | 0.2684 | -0.1653 | 4.2425
18 | 1.1581 | 0.27635 | -0.1712 | 4.1907
18.5 | 1.1945 | 0.29235 | -0.1721 | 4.0859
19 | 1.199 | 0.29462 | -0.1832 | 4.0696
19.5 | 1.2275 | 0.30538 | -0.1862 | 4.0196
20 | 1.247 | 0.31507 | -0.1926 | 3.9579

## 17. Re 250k Mach 0.00 (1)
BIGFOIL.COM POLAR EXPORT
Joukowsky 11.00% thick 3.00% camber
Joukowsky 11.00% thick 3.00% camber |  |  |  | Cl Max: | 1.409 | at alpha= | 11 | deg
JavaFoil+Calcfoil stall+Eppler ext transition |  |  |  | L/D Max: | 79.233 | at alpha= | 6 | deg
Re: | 250000 |  |  | Cd Min: | 0.00663 | at alpha= | -3.5 | deg
Mach: | 0 |  |  | Cl=0 at alpha= | -3.4833 | deg
|  |  |  | @ Cl=0.1, Cd= | 0.0067027
|  |  |  | @ Cl=0.4, Cd= | 0.0073525
|  |  |  | @ Cl=0.6, Cd= | 0.0086495
alpha (deg) | Cl | Cd | Cm | Cl/Cd
-20 | -0.669 | 0.22792 | -0.033 | -2.935
-19.5 | -0.684 | 0.21376 | -0.032 | -3.2
-19 | -0.698 | 0.20467 | -0.033 | -3.41
-18.5 | -0.71 | 0.18945 | -0.033 | -3.749
-18 | -0.722 | 0.18128 | -0.034 | -3.981
-17.5 | -0.731 | 0.17225 | -0.034 | -4.246
-17 | -0.739 | 0.15932 | -0.034 | -4.64
-16.5 | -0.745 | 0.15195 | -0.034 | -4.903
-16 | -0.749 | 0.14308 | -0.035 | -5.235
-15.5 | -0.75 | 0.1338 | -0.036 | -5.606
-15 | -0.749 | 0.12564 | -0.036 | -5.959
-14.5 | -0.745 | 0.11847 | -0.037 | -6.285
-14 | -0.737 | 0.11169 | -0.037 | -6.601
-13.5 | -0.727 | 0.10472 | -0.037 | -6.942
-13 | -0.714 | 0.09784 | -0.038 | -7.294
-12.5 | -0.697 | 0.09163 | -0.039 | -7.607
-12 | -0.677 | 0.08585 | -0.04 | -7.89
-11.5 | -0.654 | 0.08047 | -0.041 | -8.131
-11 | -0.628 | 0.07515 | -0.042 | -8.358
-10.5 | -0.599 | 0.06994 | -0.044 | -8.566
-10 | -0.568 | 0.0647 | -0.047 | -8.778
-9.5 | -0.535 | 0.05928 | -0.05 | -9.028
-9 | -0.503 | 0.05242 | -0.055 | -9.594
-8.5 | -0.477 | 0.04056 | -0.064 | -11.768
-8 | -0.454 | 0.02764 | -0.072 | -16.408
-7.5 | -0.425 | 0.01844 | -0.078 | -23.057
-7 | -0.394 | 0.01289 | -0.083 | -30.54
-6.5 | -0.351 | 0.00697 | -0.085 | -50.315
-6 | -0.294 | 0.0068 | -0.085 | -43.22
-5.5 | -0.237 | 0.00672 | -0.086 | -35.204
-5 | -0.179 | 0.00679 | -0.086 | -26.289
-4.5 | -0.12 | 0.00673 | -0.086 | -17.835
-4 | -0.061 | 0.00664 | -0.086 | -9.184
-3.5 | -0.002 | 0.00663 | -0.086 | -0.266
-3 | 0.058 | 0.00666 | -0.086 | 8.655
-2.5 | 0.117 | 0.00672 | -0.086 | 17.437
-2 | 0.177 | 0.00676 | -0.086 | 26.131
-1.5 | 0.236 | 0.00689 | -0.086 | 34.309
-1 | 0.296 | 0.00704 | -0.086 | 42.057
-0.5 | 0.355 | 0.00718 | -0.086 | 49.515
0 | 0.415 | 0.00741 | -0.086 | 55.961
0.5 | 0.474 | 0.00772 | -0.086 | 61.399
1 | 0.533 | 0.00819 | -0.086 | 65.115
1.5 | 0.592 | 0.00848 | -0.086 | 69.796
2 | 0.651 | 0.00973 | -0.086 | 66.881
2.5 | 0.71 | 0.01014 | -0.086 | 69.992
3 | 0.768 | 0.01007 | -0.086 | 76.262
3.5 | 0.826 | 0.01073 | -0.086 | 76.95
4 | 0.883 | 0.01149 | -0.086 | 76.87
4.5 | 0.94 | 0.01238 | -0.086 | 75.94
5 | 0.995 | 0.01316 | -0.086 | 75.617
5.5 | 1.049 | 0.01357 | -0.085 | 77.252
6 | 1.099 | 0.01387 | -0.085 | 79.233
6.5 | 1.146 | 0.01666 | -0.085 | 68.765
7 | 1.191 | 0.0181 | -0.084 | 65.786
7.5 | 1.233 | 0.01925 | -0.084 | 64.051
8 | 1.272 | 0.0204 | -0.084 | 62.357
8.5 | 1.308 | 0.02165 | -0.083 | 60.396
9 | 1.339 | 0.02305 | -0.083 | 58.103
9.5 | 1.366 | 0.02466 | -0.082 | 55.37
10 | 1.386 | 0.02658 | -0.082 | 52.152
10.5 | 1.401 | 0.02885 | -0.081 | 48.581
11 | 1.409 | 0.03177 | -0.08 | 44.368
11.5 | 1.409 | 0.03567 | -0.078 | 39.495
12 | 1.39 | 0.04303 | -0.076 | 32.295
12.5 | 1.312 | 0.06628 | -0.066 | 19.801
13 | 1.244 | 0.09385 | -0.05 | 13.253
13.5 | 1.232 | 0.10306 | -0.044 | 11.953
14 | 1.223 | 0.11011 | -0.042 | 11.106
14.5 | 1.211 | 0.1174 | -0.041 | 10.317
15 | 1.197 | 0.12493 | -0.039 | 9.578
15.5 | 1.179 | 0.13292 | -0.038 | 8.873
16 | 1.16 | 0.14204 | -0.037 | 8.167

## 18. Re 250k Mach 0.00 (2)
BIGFOIL.COM POLAR EXPORT
Joukowsky 11.00% thick 3.00% camber
Joukowsky 11.00% thick 3.00% camber |  |  |  | Cl Max: | 1.4599 | at alpha= | 14 | deg
XFOIL ncrit=9 |  |  |  | L/D Max: | 83.5184 | at alpha= | 5.5 | deg
Re: | 250000 |  |  | Cd Min: | 0.24913 | at alpha= | 19 | deg
Mach: | 0 |  |  | Cl=0 at alpha= | -3.578 | deg
|  |  |  | @ Cl=0.1, Cd= | 0.01057
|  |  |  | @ Cl=0.4, Cd= | 0.0095786
|  |  |  | @ Cl=0.6, Cd= | 0.0089538
alpha (deg) | Cl | Cd | Cm | Cl/Cd
-15 | -0.5082 | 0.17103 | 0.0029 | -2.9714
-14.5 | -0.518 | 0.16356 | -0.0058 | -3.167
-14 | -0.4901 | 0.15555 | -0.0054 | -3.1508
-13.5 | -0.4705 | 0.14963 | -0.007 | -3.1444
-13 | -0.4791 | 0.14143 | -0.0147 | -3.3875
-12.5 | -0.463 | 0.1333 | -0.0159 | -3.4734
-12 | -0.44 | 0.12804 | -0.0164 | -3.4364
-11.5 | -0.4588 | 0.11819 | -0.0258 | -3.8819
-11 | -0.6817 | 0.05373 | -0.0653 | -12.6875
-10.5 | -0.7277 | 0.04159 | -0.0768 | -17.497
-10 | -0.7307 | 0.0338 | -0.0792 | -21.6183
-9.5 | -0.7043 | 0.03018 | -0.0779 | -23.3366
-9 | -0.6768 | 0.02737 | -0.0758 | -24.7278
-8.5 | -0.6487 | 0.02405 | -0.0735 | -26.973
-8 | -0.6156 | 0.02207 | -0.0712 | -27.8931
-7.5 | -0.5537 | 0.01975 | -0.074 | -28.0354
-7 | -0.4777 | 0.01824 | -0.0789 | -26.1897
-6.5 | -0.4022 | 0.01657 | -0.0836 | -24.2728
-6 | -0.3222 | 0.01526 | -0.0889 | -21.114
-5.5 | -0.2477 | 0.01392 | -0.0931 | -17.7945
-5 | -0.1744 | 0.01302 | -0.0966 | -13.3948
-4.5 | -0.1068 | 0.01222 | -0.0988 | -8.7398
-4 | -0.0471 | 0.01162 | -0.0992 | -4.0534
-3.5 | 0.0087 | 0.01118 | -0.0987 | 0.77818
-3 | 0.0628 | 0.01079 | -0.0977 | 5.8202
-2.5 | 0.1169 | 0.01047 | -0.0967 | 11.1652
-2 | 0.1712 | 0.01022 | -0.0958 | 16.7515
-1.5 | 0.2258 | 0.01002 | -0.0949 | 22.5349
-1 | 0.2806 | 0.00985 | -0.0941 | 28.4873
-0.5 | 0.3355 | 0.00971 | -0.0932 | 34.552
0 | 0.3903 | 0.0096 | -0.0923 | 40.6562
0.5 | 0.4446 | 0.00948 | -0.0913 | 46.8987
1 | 0.4972 | 0.00934 | -0.0898 | 53.2334
2 | 0.5991 | 0.00895 | -0.0858 | 66.9385
2.5 | 0.6559 | 0.00919 | -0.0857 | 71.3711
3 | 0.7117 | 0.00947 | -0.0853 | 75.1531
3.5 | 0.7668 | 0.00979 | -0.0848 | 78.3248
4 | 0.8211 | 0.01016 | -0.0842 | 80.8169
4.5 | 0.8744 | 0.0106 | -0.0834 | 82.4906
5 | 0.9269 | 0.0111 | -0.0826 | 83.5045
5.5 | 0.978 | 0.01171 | -0.0817 | 83.5184
6 | 1.0277 | 0.01246 | -0.0806 | 82.4799
6.5 | 1.0752 | 0.01341 | -0.0793 | 80.179
7 | 1.1206 | 0.01458 | -0.0778 | 76.8587
7.5 | 1.1631 | 0.01602 | -0.076 | 72.603
8 | 1.203 | 0.01768 | -0.074 | 68.043
8.5 | 1.2398 | 0.01952 | -0.0716 | 63.5143
9 | 1.2744 | 0.02141 | -0.0688 | 59.5236
9.5 | 1.305 | 0.02339 | -0.0656 | 55.7931
10 | 1.3282 | 0.02556 | -0.0614 | 51.964
10.5 | 1.3441 | 0.02822 | -0.0568 | 47.6293
11 | 1.3659 | 0.03046 | -0.0533 | 44.8424
11.5 | 1.3821 | 0.03372 | -0.0499 | 40.9875
12 | 1.4009 | 0.03673 | -0.0472 | 38.1405
12.5 | 1.4204 | 0.04062 | -0.0449 | 34.968
13 | 1.4318 | 0.04437 | -0.0428 | 32.2696
13.5 | 1.4433 | 0.04863 | -0.0412 | 29.6792
14 | 1.4599 | 0.05324 | -0.0399 | 27.4211
14.5 | 1.4563 | 0.05964 | -0.0394 | 24.4182
15 | 1.4471 | 0.06688 | -0.0401 | 21.6373
15.5 | 1.4365 | 0.07487 | -0.0419 | 19.1866
16 | 1.4207 | 0.08424 | -0.0451 | 16.8649
16.5 | 1.4035 | 0.09455 | -0.0495 | 14.844
17 | 1.3794 | 0.10687 | -0.0557 | 12.9073
17.5 | 1.3342 | 0.12468 | -0.067 | 10.701
18 | 1.0625 | 0.23101 | -0.1341 | 4.5994
18.5 | 1.088 | 0.23709 | -0.134 | 4.589
19 | 1.0819 | 0.24913 | -0.1465 | 4.3427

## 19. Re 250k Mach 0.10 (1)
BIGFOIL.COM POLAR EXPORT
Joukowsky 11.00% thick 3.00% camber
Joukowsky 11.00% thick 3.00% camber |  |  |  | Cl Max: | 1.404 | at alpha= | 11 | deg
JavaFoil+Calcfoil stall+Eppler ext transition |  |  |  | L/D Max: | 76.953 | at alpha= | 3.5 | deg
Re: | 250000 |  |  | Cd Min: | 0.00663 | at alpha= | -3.5 | deg
Mach: | 0.1 |  |  | Cl=0 at alpha= | -3.4833 | deg
|  |  |  | @ Cl=0.1, Cd= | 0.006702
|  |  |  | @ Cl=0.4, Cd= | 0.007352
|  |  |  | @ Cl=0.6, Cd= | 0.0086185
alpha (deg) | Cl | Cd | Cm | Cl/Cd
-20 | -0.62 | 0.23732 | -0.032 | -2.612
-19.5 | -0.638 | 0.22198 | -0.032 | -2.876
-19 | -0.655 | 0.20978 | -0.032 | -3.123
-18.5 | -0.671 | 0.19599 | -0.033 | -3.424
-18 | -0.686 | 0.18614 | -0.034 | -3.685
-17.5 | -0.699 | 0.17712 | -0.034 | -3.946
-17 | -0.71 | 0.16378 | -0.033 | -4.335
-16.5 | -0.719 | 0.15569 | -0.034 | -4.621
-16 | -0.726 | 0.14435 | -0.034 | -5.031
-15.5 | -0.73 | 0.13581 | -0.035 | -5.379
-15 | -0.732 | 0.12863 | -0.035 | -5.69
-14.5 | -0.73 | 0.12003 | -0.035 | -6.086
-14 | -0.726 | 0.11315 | -0.037 | -6.416
-13.5 | -0.718 | 0.10555 | -0.037 | -6.801
-13 | -0.707 | 0.09877 | -0.037 | -7.153
-12.5 | -0.692 | 0.09284 | -0.038 | -7.452
-12 | -0.674 | 0.08688 | -0.039 | -7.753
-11.5 | -0.652 | 0.08114 | -0.041 | -8.039
-11 | -0.627 | 0.07602 | -0.042 | -8.242
-10.5 | -0.598 | 0.07071 | -0.043 | -8.459
-10 | -0.567 | 0.06552 | -0.046 | -8.66
-9.5 | -0.536 | 0.05974 | -0.05 | -8.968
-9 | -0.503 | 0.05315 | -0.054 | -9.47
-8.5 | -0.475 | 0.04327 | -0.062 | -10.967
-8 | -0.452 | 0.02919 | -0.071 | -15.496
-7.5 | -0.424 | 0.01951 | -0.077 | -21.741
-7 | -0.392 | 0.01357 | -0.082 | -28.865
-6.5 | -0.352 | 0.00698 | -0.086 | -50.427
-6 | -0.295 | 0.00682 | -0.086 | -43.323
-5.5 | -0.238 | 0.00674 | -0.086 | -35.307
-5 | -0.179 | 0.0068 | -0.086 | -26.378
-4.5 | -0.121 | 0.00674 | -0.086 | -17.896
-4 | -0.061 | 0.00665 | -0.086 | -9.215
-3.5 | -0.002 | 0.00663 | -0.086 | -0.267
-3 | 0.058 | 0.00666 | -0.086 | 8.695
-2.5 | 0.118 | 0.00672 | -0.086 | 17.521
-2 | 0.178 | 0.00679 | -0.086 | 26.156
-1.5 | 0.238 | 0.00691 | -0.086 | 34.351
-1 | 0.297 | 0.00704 | -0.086 | 42.239
-0.5 | 0.357 | 0.00718 | -0.086 | 49.705
0 | 0.417 | 0.00742 | -0.086 | 56.171
0.5 | 0.476 | 0.00773 | -0.086 | 61.607
1 | 0.536 | 0.00821 | -0.086 | 65.294
1.5 | 0.595 | 0.00851 | -0.086 | 69.972
2 | 0.654 | 0.00979 | -0.086 | 66.851
2.5 | 0.713 | 0.01018 | -0.086 | 70.063
3 | 0.772 | 0.01011 | -0.086 | 76.319
3.5 | 0.83 | 0.01079 | -0.086 | 76.953
4 | 0.888 | 0.01155 | -0.086 | 76.836
4.5 | 0.944 | 0.01249 | -0.086 | 75.639
5 | 1 | 0.01328 | -0.086 | 75.309
5.5 | 1.053 | 0.01372 | -0.086 | 76.754
6 | 1.104 | 0.01482 | -0.086 | 74.485
6.5 | 1.15 | 0.01683 | -0.085 | 68.328
7 | 1.195 | 0.01826 | -0.085 | 65.436
7.5 | 1.237 | 0.01943 | -0.084 | 63.663
8 | 1.275 | 0.02062 | -0.084 | 61.87
8.5 | 1.311 | 0.02192 | -0.084 | 59.793
9 | 1.342 | 0.02338 | -0.083 | 57.392
9.5 | 1.367 | 0.02506 | -0.082 | 54.531
10 | 1.386 | 0.02708 | -0.082 | 51.168
10.5 | 1.399 | 0.0295 | -0.081 | 47.416
11 | 1.404 | 0.03265 | -0.08 | 42.991
11.5 | 1.399 | 0.03719 | -0.078 | 37.607
12 | 1.359 | 0.04877 | -0.074 | 27.869
12.5 | 1.267 | 0.07893 | -0.06 | 16.055
13 | 1.23 | 0.09624 | -0.048 | 12.782
13.5 | 1.218 | 0.10463 | -0.043 | 11.639
14 | 1.205 | 0.11219 | -0.04 | 10.741
14.5 | 1.19 | 0.1194 | -0.039 | 9.97
15 | 1.173 | 0.12742 | -0.038 | 9.203
15.5 | 1.152 | 0.13502 | -0.036 | 8.529
16 | 1.128 | 0.14379 | -0.036 | 7.848

## 20. Re 250k Mach 0.10 (2)
BIGFOIL.COM POLAR EXPORT
Joukowsky 11.00% thick 3.00% camber
Joukowsky 11.00% thick 3.00% camber |  |  |  | Cl Max: | 1.4527 | at alpha= | 14 | deg
XFOIL ncrit=9 |  |  |  | L/D Max: | 83.3542 | at alpha= | 5 | deg
Re: | 250000 |  |  | Cd Min: | 0.25045 | at alpha= | 19 | deg
Mach: | 0.1 |  |  | Cl=0 at alpha= | -3.5713 | deg
|  |  |  | @ Cl=0.1, Cd= | 0.010607
|  |  |  | @ Cl=0.4, Cd= | 0.0096131
|  |  |  | @ Cl=0.6, Cd= | 0.0089969
alpha (deg) | Cl | Cd | Cm | Cl/Cd
-15 | -0.508 | 0.17157 | 0.003 | -2.9609
-14.5 | -0.5175 | 0.16422 | -0.0057 | -3.1513
-14 | -0.4889 | 0.15615 | -0.0053 | -3.131
-13.5 | -0.4695 | 0.15017 | -0.007 | -3.1265
-13 | -0.478 | 0.14206 | -0.0147 | -3.3648
-12.5 | -0.4606 | 0.13396 | -0.0157 | -3.4383
-12 | -0.4381 | 0.1286 | -0.0163 | -3.4067
-11.5 | -0.4564 | 0.11895 | -0.0257 | -3.8369
-11 | -0.6549 | 0.0587 | -0.061 | -11.1567
-10.5 | -0.7072 | 0.045 | -0.0745 | -15.7156
-10 | -0.7229 | 0.03631 | -0.0792 | -19.9091
-9.5 | -0.7038 | 0.03153 | -0.0783 | -22.3216
-9 | -0.6781 | 0.02867 | -0.0761 | -23.6519
-8.5 | -0.6521 | 0.02533 | -0.0738 | -25.7442
-8 | -0.6209 | 0.0226 | -0.0716 | -27.4735
-7.5 | -0.5555 | 0.02047 | -0.0749 | -27.1373
-7 | -0.4801 | 0.01848 | -0.0798 | -25.9794
-6.5 | -0.4043 | 0.01674 | -0.0844 | -24.1517
-6 | -0.3231 | 0.01534 | -0.0898 | -21.0626
-5.5 | -0.2483 | 0.01402 | -0.0939 | -17.7104
-5 | -0.1752 | 0.01316 | -0.0972 | -13.3131
-4.5 | -0.108 | 0.01235 | -0.0993 | -8.7449
-4 | -0.0481 | 0.01168 | -0.0997 | -4.1182
-3.5 | 0.008 | 0.01122 | -0.0991 | 0.71301
-3 | 0.0625 | 0.01082 | -0.0981 | 5.7763
-2.5 | 0.117 | 0.01051 | -0.0971 | 11.1323
-2 | 0.1717 | 0.01027 | -0.0961 | 16.7186
-1.5 | 0.2267 | 0.01007 | -0.0953 | 22.5124
-1 | 0.2819 | 0.00989 | -0.0945 | 28.5035
0 | 0.3923 | 0.00963 | -0.0927 | 40.7373
0.5 | 0.4469 | 0.00951 | -0.0917 | 46.9926
1 | 0.5001 | 0.0094 | -0.0903 | 53.2021
1.5 | 0.5482 | 0.00916 | -0.0876 | 59.8472
2 | 0.6022 | 0.00899 | -0.0861 | 66.9855
2.5 | 0.6593 | 0.00924 | -0.0859 | 71.3528
3 | 0.7156 | 0.00952 | -0.0856 | 75.1681
3.5 | 0.771 | 0.00984 | -0.0851 | 78.3537
4 | 0.8256 | 0.01023 | -0.0844 | 80.7038
4.5 | 0.8792 | 0.01067 | -0.0836 | 82.3993
5 | 0.9319 | 0.01118 | -0.0827 | 83.3542
5.5 | 0.9834 | 0.01181 | -0.0817 | 83.2684
6 | 1.033 | 0.01259 | -0.0805 | 82.0492
6.5 | 1.081 | 0.01354 | -0.0792 | 79.8375
7 | 1.1263 | 0.01475 | -0.0776 | 76.3593
7.5 | 1.1685 | 0.01625 | -0.0758 | 71.9077
8 | 1.2076 | 0.018 | -0.0736 | 67.0889
8.5 | 1.2433 | 0.01994 | -0.0709 | 62.3521
9 | 1.2782 | 0.02178 | -0.068 | 58.6869
9.5 | 1.3072 | 0.02384 | -0.0645 | 54.8322
10 | 1.3284 | 0.02606 | -0.0599 | 50.9747
10.5 | 1.3444 | 0.02879 | -0.0554 | 46.6968
11 | 1.3648 | 0.03127 | -0.0519 | 43.6457
11.5 | 1.3813 | 0.03465 | -0.0487 | 39.8644
12 | 1.3993 | 0.03787 | -0.046 | 36.9501
12.5 | 1.4173 | 0.04193 | -0.0438 | 33.8016
13 | 1.4277 | 0.04605 | -0.0418 | 31.0033
13.5 | 1.4378 | 0.05063 | -0.0404 | 28.3982
14 | 1.4527 | 0.05598 | -0.0391 | 25.9503
14.5 | 1.442 | 0.06296 | -0.0393 | 22.9034
15 | 1.4277 | 0.07121 | -0.0409 | 20.0492
15.5 | 1.4107 | 0.08055 | -0.0438 | 17.5133
16 | 1.3892 | 0.09145 | -0.0485 | 15.1908
16.5 | 1.3588 | 0.10491 | -0.0556 | 12.9521
17 | 1.3097 | 0.12375 | -0.0675 | 10.5834
17.5 | 1.0461 | 0.22635 | -0.1327 | 4.6216
18 | 1.0651 | 0.2324 | -0.1354 | 4.583
18.5 | 1.0903 | 0.23883 | -0.1356 | 4.5652
19 | 1.0853 | 0.25045 | -0.1478 | 4.3334

## 21. Re 250k Mach 0.25 (1)
BIGFOIL.COM POLAR EXPORT
Joukowsky 11.00% thick 3.00% camber
Joukowsky 11.00% thick 3.00% camber |  |  |  | Cl Max: | 1.373 | at alpha= | 10 | deg
JavaFoil+Calcfoil stall+Eppler ext transition |  |  |  | L/D Max: | 80.615 | at alpha= | 5.5 | deg
Re: | 250000 |  |  | Cd Min: | 0.00665 | at alpha= | -3.5 | deg
Mach: | 0.25 |  |  | Cl=0 at alpha= | -3.4839 | deg
|  |  |  | @ Cl=0.1, Cd= | 0.0067193
|  |  |  | @ Cl=0.4, Cd= | 0.0073782
|  |  |  | @ Cl=0.6, Cd= | 0.0084967
alpha (deg) | Cl | Cd | Cm | Cl/Cd
-18 | -0.346 | 0.26618 | -0.031 | -1.3
-17.5 | -0.396 | 0.23658 | -0.031 | -1.675
-17 | -0.442 | 0.21583 | -0.031 | -2.049
-16.5 | -0.484 | 0.2008 | -0.031 | -2.411
-16 | -0.522 | 0.17797 | -0.032 | -2.934
-15.5 | -0.556 | 0.1668 | -0.033 | -3.332
-15 | -0.584 | 0.1502 | -0.033 | -3.891
-14.5 | -0.608 | 0.13848 | -0.034 | -4.39
-14 | -0.626 | 0.12641 | -0.035 | -4.953
-13.5 | -0.638 | 0.11715 | -0.036 | -5.45
-13 | -0.645 | 0.1084 | -0.036 | -5.948
-12.5 | -0.645 | 0.10041 | -0.037 | -6.428
-12 | -0.64 | 0.09251 | -0.038 | -6.92
-11.5 | -0.63 | 0.08625 | -0.039 | -7.3
-11 | -0.612 | 0.0804 | -0.04 | -7.61
-10.5 | -0.59 | 0.07443 | -0.042 | -7.926
-10 | -0.564 | 0.06912 | -0.043 | -8.153
-9.5 | -0.534 | 0.06366 | -0.046 | -8.388
-9 | -0.502 | 0.05844 | -0.049 | -8.586
-8.5 | -0.469 | 0.05171 | -0.055 | -9.074
-8 | -0.441 | 0.04071 | -0.065 | -10.836
-7.5 | -0.416 | 0.02732 | -0.074 | -15.226
-7 | -0.385 | 0.0179 | -0.08 | -21.533
-6.5 | -0.351 | 0.01238 | -0.086 | -28.383
-6 | -0.303 | 0.00698 | -0.088 | -43.391
-5.5 | -0.244 | 0.00681 | -0.088 | -35.834
-5 | -0.184 | 0.0068 | -0.088 | -27.092
-4.5 | -0.124 | 0.00679 | -0.088 | -18.217
-4 | -0.063 | 0.00674 | -0.088 | -9.347
-3.5 | -0.002 | 0.00665 | -0.088 | -0.274
-3 | 0.06 | 0.00668 | -0.088 | 8.916
-2.5 | 0.121 | 0.00674 | -0.088 | 17.959
-2 | 0.183 | 0.00683 | -0.088 | 26.73
-1.5 | 0.244 | 0.00692 | -0.089 | 35.296
-1 | 0.306 | 0.00712 | -0.089 | 42.923
-0.5 | 0.367 | 0.00727 | -0.089 | 50.449
0 | 0.428 | 0.00747 | -0.089 | 57.303
0.5 | 0.489 | 0.0078 | -0.089 | 62.745
1 | 0.55 | 0.0083 | -0.089 | 66.338
1.5 | 0.611 | 0.00854 | -0.089 | 71.591
2 | 0.672 | 0.01 | -0.089 | 67.237
2.5 | 0.733 | 0.01046 | -0.088 | 70.074
3 | 0.793 | 0.01091 | -0.088 | 72.662
3.5 | 0.853 | 0.01114 | -0.088 | 76.557
4 | 0.912 | 0.012 | -0.088 | 75.97
4.5 | 0.97 | 0.01307 | -0.088 | 74.2
5 | 1.025 | 0.01323 | -0.088 | 77.467
5.5 | 1.078 | 0.01338 | -0.088 | 80.615
6 | 1.128 | 0.01585 | -0.088 | 71.185
6.5 | 1.174 | 0.01794 | -0.087 | 65.413
7 | 1.218 | 0.01927 | -0.087 | 63.183
7.5 | 1.257 | 0.02058 | -0.086 | 61.1
8 | 1.293 | 0.02201 | -0.086 | 58.74
8.5 | 1.324 | 0.02355 | -0.085 | 56.218
9 | 1.349 | 0.02539 | -0.085 | 53.121
9.5 | 1.365 | 0.02754 | -0.084 | 49.572
10 | 1.373 | 0.03031 | -0.083 | 45.293
10.5 | 1.369 | 0.03415 | -0.082 | 40.081
11 | 1.335 | 0.04276 | -0.078 | 31.212
11.5 | 1.194 | 0.08248 | -0.052 | 14.471
12 | 1.178 | 0.09104 | -0.046 | 12.935
12.5 | 1.157 | 0.09891 | -0.041 | 11.698
13 | 1.132 | 0.10646 | -0.039 | 10.633
13.5 | 1.101 | 0.11451 | -0.037 | 9.613
14 | 1.063 | 0.12441 | -0.035 | 8.543
14.5 | 1.019 | 0.13399 | -0.035 | 7.605
15 | 0.969 | 0.14511 | -0.033 | 6.677

## 22. Re 250k Mach 0.25 (2)
BIGFOIL.COM POLAR EXPORT
Joukowsky 11.00% thick 3.00% camber
Joukowsky 11.00% thick 3.00% camber |  |  |  | Cl Max: | 1.3913 | at alpha= | 12.5 | deg
XFOIL ncrit=9 |  |  |  | L/D Max: | 82.6248 | at alpha= | 5 | deg
Re: | 250000 |  |  | Cd Min: | 0.24302 | at alpha= | -20 | deg
Mach: | 0.25 |  |  | Cl=0 at alpha= | -3.5428 | deg
|  |  |  | @ Cl=0.1, Cd= | 0.010848
|  |  |  | @ Cl=0.4, Cd= | 0.0098464
|  |  |  | @ Cl=0.6, Cd= | 0.0092919
alpha (deg) | Cl | Cd | Cm | Cl/Cd
-20 | -0.6815 | 0.24302 | 0.0421 | -2.8043
-19.5 | -0.668 | 0.23619 | 0.0359 | -2.8282
-19 | -0.6456 | 0.22926 | 0.0337 | -2.816
-18.5 | -0.6265 | 0.22299 | 0.0301 | -2.8095
-18 | -0.6115 | 0.21602 | 0.0247 | -2.8308
-17.5 | -0.5965 | 0.20854 | 0.0202 | -2.8604
-17 | -0.574 | 0.20231 | 0.0182 | -2.8372
-16.5 | -0.5564 | 0.1955 | 0.0143 | -2.846
-16 | -0.5579 | 0.18888 | 0.0061 | -2.9537
-15.5 | -0.5262 | 0.18082 | 0.0064 | -2.9101
-15 | -0.5078 | 0.17445 | 0.0036 | -2.9109
-14.5 | -0.5163 | 0.16767 | -0.0053 | -3.0793
-14 | -0.4835 | 0.1593 | -0.0043 | -3.0352
-13.5 | -0.4649 | 0.15298 | -0.0066 | -3.039
-13 | -0.4736 | 0.1453 | -0.0147 | -3.2595
-12.5 | -0.449 | 0.13732 | -0.0147 | -3.2697
-12 | -0.4293 | 0.13143 | -0.016 | -3.2664
-11.5 | -0.4457 | 0.12258 | -0.0252 | -3.636
-11 | -0.4288 | 0.11444 | -0.0257 | -3.7469
-10.5 | -0.4052 | 0.10933 | -0.0255 | -3.7062
-9.5 | -0.5648 | 0.05673 | -0.0581 | -9.9559
-9 | -0.6366 | 0.04017 | -0.0745 | -15.8476
-8.5 | -0.6556 | 0.03272 | -0.0745 | -20.0367
-8 | -0.6439 | 0.02739 | -0.073 | -23.5086
-7.5 | -0.5712 | 0.02351 | -0.0789 | -24.296
-7 | -0.4926 | 0.02013 | -0.0846 | -24.4709
-6.5 | -0.4145 | 0.01783 | -0.0892 | -23.2473
-6 | -0.3342 | 0.01611 | -0.0938 | -20.7449
-5.5 | -0.2509 | 0.01471 | -0.0987 | -17.0564
-5 | -0.1789 | 0.01353 | -0.1013 | -13.2225
-4.5 | -0.1126 | 0.0127 | -0.1024 | -8.8661
-4 | -0.0523 | 0.012 | -0.1023 | -4.3583
-3.5 | 0.0049 | 0.01149 | -0.1014 | 0.42646
-3 | 0.0608 | 0.01107 | -0.1003 | 5.4923
-2.5 | 0.1173 | 0.01075 | -0.0993 | 10.9116
-2 | 0.1743 | 0.01048 | -0.0984 | 16.6317
-1.5 | 0.2314 | 0.01027 | -0.0975 | 22.5316
-1 | 0.2888 | 0.0101 | -0.0967 | 28.5941
-0.5 | 0.3461 | 0.00995 | -0.0958 | 34.7839
0 | 0.4033 | 0.00984 | -0.0949 | 40.9858
0.5 | 0.46 | 0.00974 | -0.0939 | 47.2279
1 | 0.5157 | 0.00964 | -0.0926 | 53.4959
1.5 | 0.5679 | 0.00948 | -0.0905 | 59.9051
2 | 0.6191 | 0.00918 | -0.0876 | 67.4401
2.5 | 0.6786 | 0.00945 | -0.0875 | 71.8095
3 | 0.7368 | 0.00976 | -0.0871 | 75.4918
3.5 | 0.7941 | 0.01013 | -0.0864 | 78.3909
4 | 0.8505 | 0.01056 | -0.0856 | 80.5398
4.5 | 0.906 | 0.01103 | -0.0846 | 82.1396
5 | 0.9601 | 0.01162 | -0.0834 | 82.6248
5.5 | 1.0126 | 0.01235 | -0.0821 | 81.9919
6 | 1.0626 | 0.01329 | -0.0804 | 79.9549
6.5 | 1.1102 | 0.01446 | -0.0786 | 76.7773
7 | 1.1544 | 0.01594 | -0.0763 | 72.4216
7.5 | 1.1945 | 0.01773 | -0.0737 | 67.3717
8 | 1.2314 | 0.0197 | -0.0705 | 62.5076
8.5 | 1.2626 | 0.02192 | -0.0668 | 57.6004
9 | 1.2883 | 0.02412 | -0.0622 | 53.4121
9.5 | 1.3053 | 0.02674 | -0.0569 | 48.8145
10 | 1.3242 | 0.02947 | -0.0527 | 44.9338
10.5 | 1.3419 | 0.03281 | -0.049 | 40.8991
11 | 1.3571 | 0.03672 | -0.0458 | 36.9581
11.5 | 1.373 | 0.04067 | -0.0431 | 33.7595
12 | 1.3861 | 0.04516 | -0.0411 | 30.6931
12.5 | 1.3913 | 0.05098 | -0.0396 | 27.2911
13 | 1.3881 | 0.05764 | -0.0392 | 24.0822
13.5 | 1.3806 | 0.06529 | -0.0401 | 21.1457
14 | 1.3702 | 0.07383 | -0.042 | 18.5589
14.5 | 1.3487 | 0.08479 | -0.0458 | 15.9064
15 | 1.3116 | 0.09915 | -0.0537 | 13.2284
15.5 | 1.2697 | 0.11615 | -0.0644 | 10.9316
16 | 1.2227 | 0.1363 | -0.0782 | 8.9707
16.5 | 1.0659 | 0.19997 | -0.1196 | 5.3303
17 | 1.0684 | 0.22003 | -0.1267 | 4.8557
17.5 | 1.0612 | 0.23336 | -0.1396 | 4.5475

## 23. Re 250k Mach 0.50 (1)
BIGFOIL.COM POLAR EXPORT
Joukowsky 11.00% thick 3.00% camber
Joukowsky 11.00% thick 3.00% camber |  |  |  | Cl Max: | 1.284 | at alpha= | 7.5 | deg
JavaFoil+Calcfoil stall+Eppler ext transition |  |  |  | L/D Max: | 80.402 | at alpha= | 4 | deg
Re: | 250000 |  |  | Cd Min: | 0.00678 | at alpha= | -2.5 | deg
Mach: | 0.5 |  |  | Cl=0 at alpha= | -3.4853 | deg
|  |  |  | @ Cl=0.1, Cd= | 0.0067901
|  |  |  | @ Cl=0.4, Cd= | 0.0074432
|  |  |  | @ Cl=0.6, Cd= | 0.0084863
alpha (deg) | Cl | Cd | Cm | Cl/Cd
-20 | -0.929 | 0.27454 | -0.056 | -3.383
-19.5 | -0.901 | 0.26982 | -0.056 | -3.34
-19 | -0.872 | 0.26461 | -0.055 | -3.295
-18.5 | -0.844 | 0.26511 | -0.055 | -3.183
-18 | -0.816 | 0.25637 | -0.055 | -3.183
-17.5 | -0.787 | 0.24496 | -0.054 | -3.212
-17 | -0.759 | 0.2406 | -0.054 | -3.154
-16.5 | -0.731 | 0.23631 | -0.054 | -3.093
-16 | -0.702 | 0.22489 | -0.052 | -3.121
-15.5 | -0.674 | 0.21725 | -0.053 | -3.102
-15 | -0.645 | 0.21422 | -0.051 | -3.01
-14.5 | -0.617 | 0.21033 | -0.051 | -2.933
-14 | -0.588 | 0.19835 | -0.05 | -2.967
-13.5 | -0.56 | 0.1898 | -0.049 | -2.951
-13 | -0.532 | 0.18671 | -0.05 | -2.85
-12.5 | -0.504 | 0.1751 | -0.048 | -2.876
-12 | -0.476 | 0.16437 | -0.048 | -2.893
-11.5 | -0.447 | 0.16702 | -0.046 | -2.676
-11 | -0.419 | 0.16059 | -0.046 | -2.609
-10.5 | -0.391 | 0.15025 | -0.044 | -2.6
-10 | -0.362 | 0.14228 | -0.042 | -2.547
-9.5 | -0.334 | 0.12721 | -0.042 | -2.629
-9 | -0.306 | 0.1238 | -0.04 | -2.474
-8.5 | -0.278 | 0.09421 | -0.036 | -2.952
-8 | -0.401 | 0.06407 | -0.041 | -6.267
-7.5 | -0.389 | 0.05624 | -0.046 | -6.916
-7 | -0.357 | 0.05022 | -0.052 | -7.11
-6.5 | -0.323 | 0.0408 | -0.067 | -7.913
-6 | -0.293 | 0.0246 | -0.083 | -11.911
-5.5 | -0.251 | 0.01594 | -0.091 | -15.726
-5 | -0.204 | 0.0071 | -0.099 | -28.748
-4.5 | -0.138 | 0.0069 | -0.099 | -19.927
-4 | -0.07 | 0.00681 | -0.099 | -10.293
-3.5 | -0.002 | 0.00689 | -0.099 | -0.294
-3 | 0.066 | 0.0068 | -0.099 | 9.764
-2.5 | 0.135 | 0.00678 | -0.099 | 19.92
-2 | 0.204 | 0.00689 | -0.099 | 29.591
-1.5 | 0.273 | 0.00704 | -0.099 | 38.735
-1 | 0.342 | 0.00723 | -0.099 | 47.25
-0.5 | 0.41 | 0.00748 | -0.099 | 54.826
0 | 0.479 | 0.0078 | -0.099 | 61.366
0.5 | 0.547 | 0.00812 | -0.099 | 67.359
1 | 0.615 | 0.00859 | -0.099 | 71.623
1.5 | 0.683 | 0.01038 | -0.099 | 65.816
2 | 0.751 | 0.01098 | -0.099 | 68.346
2.5 | 0.818 | 0.0117 | -0.099 | 69.941
3 | 0.885 | 0.01254 | -0.099 | 70.521
3.5 | 0.949 | 0.01307 | -0.099 | 72.639
4 | 1.011 | 0.01258 | -0.098 | 80.402
4.5 | 1.071 | 0.01442 | -0.098 | 74.251
5 | 1.126 | 0.01608 | -0.098 | 70.057
5.5 | 1.175 | 0.01872 | -0.097 | 62.77
6 | 1.218 | 0.02119 | -0.096 | 57.49
6.5 | 1.254 | 0.02325 | -0.096 | 53.952
7 | 1.28 | 0.02565 | -0.095 | 49.876
7.5 | 1.284 | 0.02865 | -0.094 | 44.806
8 | 1.25 | 0.03333 | -0.092 | 37.495
8.5 | 1.008 | 0.06957 | -0.043 | 14.494
9 | 0.672 | 0.09595 | -0.034 | 7.002
9.5 | 0.699 | 0.12686 | -0.039 | 5.507
10 | 0.725 | 0.14372 | -0.041 | 5.045
10.5 | 0.752 | 0.14888 | -0.043 | 5.048
11 | 0.778 | 0.15748 | -0.045 | 4.941
11.5 | 0.804 | 0.16765 | -0.045 | 4.794
12 | 0.83 | 0.17162 | -0.047 | 4.839
12.5 | 0.857 | 0.18387 | -0.049 | 4.661

## 24. Re 250k Mach 0.50 (2)
BIGFOIL.COM POLAR EXPORT
Joukowsky 11.00% thick 3.00% camber
Joukowsky 11.00% thick 3.00% camber |  |  |  | Cl Max: | 1.2852 | at alpha= | 9.5 | deg
XFOIL ncrit=9 |  |  |  | L/D Max: | 79.1172 | at alpha= | 4 | deg
Re: | 250000 |  |  | Cd Min: | 0.26571 | at alpha= | -20 | deg
Mach: | 0.5 |  |  | Cl=0 at alpha= | -3.3909 | deg
|  |  |  | @ Cl=0.1, Cd= | 0.011914
|  |  |  | @ Cl=0.4, Cd= | 0.010832
|  |  |  | @ Cl=0.6, Cd= | 0.010733
alpha (deg) | Cl | Cd | Cm | Cl/Cd
-20 | -0.7411 | 0.26571 | 0.0503 | -2.7891
-19.5 | -0.7158 | 0.25724 | 0.0467 | -2.7826
-19 | -0.6929 | 0.24951 | 0.0421 | -2.777
-18.5 | -0.6713 | 0.24152 | 0.0365 | -2.7795
-17.5 | -0.6261 | 0.22538 | 0.0275 | -2.778
-17 | -0.6035 | 0.21785 | 0.0231 | -2.7703
-16.5 | -0.5915 | 0.21145 | 0.0152 | -2.7974
-16 | -0.5619 | 0.2017 | 0.0136 | -2.7858
-15.5 | -0.5388 | 0.19435 | 0.01 | -2.7723
-15 | -0.5242 | 0.18715 | 0.0037 | -2.801
-14.5 | -0.5017 | 0.1785 | 0.0007 | -2.8106
-14 | -0.4785 | 0.17129 | -0.0021 | -2.7935
-13.5 | -0.4648 | 0.16393 | -0.0078 | -2.8354
-13 | -0.455 | 0.15594 | -0.0131 | -2.9178
-12.5 | -0.4243 | 0.14859 | -0.0132 | -2.8555
-12 | -0.4185 | 0.14168 | -0.0193 | -2.9538
-11.5 | -0.4154 | 0.13372 | -0.0247 | -3.1065
-11 | -0.3812 | 0.12601 | -0.0236 | -3.0252
-10.5 | -0.3738 | 0.11939 | -0.0282 | -3.1309
-10 | -0.3801 | 0.11144 | -0.0353 | -3.4108
-9.5 | -0.3556 | 0.10182 | -0.0344 | -3.4924
-9 | -0.3511 | 0.09334 | -0.0377 | -3.7615
-8.5 | -0.3563 | 0.08399 | -0.0422 | -4.2422
-8 | -0.3733 | 0.07377 | -0.0471 | -5.0603
-7.5 | -0.3897 | 0.0667 | -0.0482 | -5.8426
-7 | -0.4367 | 0.06006 | -0.0469 | -7.2711
-6.5 | -0.4269 | 0.03367 | -0.0948 | -12.6789
-6 | -0.3657 | 0.02287 | -0.1109 | -15.9904
-5.5 | -0.2878 | 0.01895 | -0.1147 | -15.1873
-5 | -0.2154 | 0.01655 | -0.1153 | -13.0151
-4.5 | -0.1469 | 0.01498 | -0.1144 | -9.8064
-4 | -0.0802 | 0.01379 | -0.113 | -5.8158
-3.5 | -0.0144 | 0.01293 | -0.1116 | -1.1137
-3 | 0.0516 | 0.01227 | -0.1103 | 4.2054
-2.5 | 0.1183 | 0.01178 | -0.1092 | 10.0424
-2 | 0.1852 | 0.01143 | -0.1081 | 16.203
-1.5 | 0.2517 | 0.01118 | -0.1073 | 22.5134
-1 | 0.3185 | 0.01098 | -0.1063 | 29.0073
-0.5 | 0.385 | 0.01085 | -0.1054 | 35.4839
0 | 0.4513 | 0.01077 | -0.1044 | 41.9034
0.5 | 0.5173 | 0.01074 | -0.1034 | 48.1657
1 | 0.5826 | 0.01073 | -0.1021 | 54.2964
1.5 | 0.6467 | 0.01074 | -0.1004 | 60.2142
2 | 0.7065 | 0.0107 | -0.0977 | 66.028
2.5 | 0.7623 | 0.01049 | -0.0936 | 72.6692
3 | 0.8299 | 0.01094 | -0.0928 | 75.8592
3.5 | 0.8954 | 0.01149 | -0.0914 | 77.9286
4 | 0.9589 | 0.01212 | -0.0895 | 79.1172
4.5 | 1.0197 | 0.01292 | -0.087 | 78.9241
5 | 1.0773 | 0.01392 | -0.0841 | 77.3922
5.5 | 1.1292 | 0.01525 | -0.0804 | 74.0459
6 | 1.1735 | 0.01702 | -0.0759 | 68.9483
6.5 | 1.2071 | 0.0193 | -0.0703 | 62.544
7 | 1.2298 | 0.02185 | -0.0636 | 56.2838
7.5 | 1.2435 | 0.0252 | -0.0573 | 49.3452
8 | 1.2595 | 0.02909 | -0.0523 | 43.2967
8.5 | 1.2717 | 0.03374 | -0.0483 | 37.6912
9 | 1.2827 | 0.03902 | -0.0451 | 32.8729
9.5 | 1.2852 | 0.04567 | -0.0432 | 28.141
10 | 1.2788 | 0.05364 | -0.0433 | 23.8404
10.5 | 1.2608 | 0.06345 | -0.0457 | 19.8708
11 | 1.2287 | 0.07629 | -0.0519 | 16.1056
11.5 | 1.1898 | 0.09155 | -0.061 | 12.9962
12 | 1.1438 | 0.10976 | -0.0732 | 10.4209
12.5 | 1.0902 | 0.13198 | -0.0887 | 8.2603
13 | 1.0595 | 0.15181 | -0.1013 | 6.9791
13.5 | 1.0658 | 0.16239 | -0.1072 | 6.5632
14 | 1.0553 | 0.18008 | -0.1184 | 5.8602
14.5 | 1.059 | 0.1943 | -0.1271 | 5.4503

## 25. Re 500k Mach 0.00 (1)
BIGFOIL.COM POLAR EXPORT
Joukowsky 11.00% thick 3.00% camber
Joukowsky 11.00% thick 3.00% camber |  |  |  | Cl Max: | 1.438 | at alpha= | 11.5 | deg
JavaFoil+Calcfoil stall+Eppler ext transition |  |  |  | L/D Max: | 95.749 | at alpha= | 3.5 | deg
Re: | 500000 |  |  | Cd Min: | 0.00556 | at alpha= | -3 | deg
Mach: | 0 |  |  | Cl=0 at alpha= | -3.4833 | deg
|  |  |  | @ Cl=0.1, Cd= | 0.0055814
|  |  |  | @ Cl=0.4, Cd= | 0.0060925
|  |  |  | @ Cl=0.6, Cd= | 0.0070771
alpha (deg) | Cl | Cd | Cm | Cl/Cd
-20 | -0.67 | 0.20314 | -0.036 | -3.298
-19.5 | -0.685 | 0.19555 | -0.036 | -3.504
-19 | -0.699 | 0.18221 | -0.037 | -3.836
-18.5 | -0.711 | 0.17301 | -0.037 | -4.112
-18 | -0.723 | 0.16446 | -0.038 | -4.397
-17.5 | -0.733 | 0.15567 | -0.039 | -4.71
-17 | -0.741 | 0.1471 | -0.039 | -5.038
-16.5 | -0.747 | 0.13848 | -0.039 | -5.395
-16 | -0.751 | 0.13108 | -0.04 | -5.731
-15.5 | -0.753 | 0.12307 | -0.041 | -6.115
-15 | -0.751 | 0.11574 | -0.041 | -6.492
-14.5 | -0.748 | 0.10885 | -0.043 | -6.87
-14 | -0.741 | 0.10227 | -0.043 | -7.242
-13.5 | -0.731 | 0.09583 | -0.044 | -7.628
-13 | -0.718 | 0.08933 | -0.046 | -8.043
-12.5 | -0.703 | 0.08277 | -0.048 | -8.496
-12 | -0.685 | 0.07701 | -0.049 | -8.89
-11.5 | -0.664 | 0.07081 | -0.052 | -9.373
-11 | -0.641 | 0.06331 | -0.055 | -10.131
-10.5 | -0.618 | 0.05508 | -0.059 | -11.215
-10 | -0.595 | 0.04562 | -0.064 | -13.031
-9.5 | -0.571 | 0.0357 | -0.069 | -16
-9 | -0.546 | 0.02672 | -0.073 | -20.435
-8.5 | -0.518 | 0.01928 | -0.077 | -26.883
-8 | -0.489 | 0.01355 | -0.081 | -36.115
-7.5 | -0.46 | 0.00622 | -0.085 | -73.987
-7 | -0.406 | 0.00605 | -0.085 | -67.135
-6.5 | -0.351 | 0.00581 | -0.085 | -60.362
-6 | -0.294 | 0.00584 | -0.085 | -50.34
-5.5 | -0.237 | 0.00576 | -0.086 | -41.089
-5 | -0.179 | 0.0058 | -0.086 | -30.802
-4.5 | -0.12 | 0.00573 | -0.086 | -20.932
-4 | -0.061 | 0.00561 | -0.086 | -10.87
-3.5 | -0.002 | 0.00558 | -0.086 | -0.316
-3 | 0.058 | 0.00556 | -0.086 | 10.37
-2.5 | 0.117 | 0.00559 | -0.086 | 20.961
-2 | 0.177 | 0.00561 | -0.086 | 31.512
-1.5 | 0.236 | 0.0057 | -0.086 | 41.474
-1 | 0.296 | 0.00585 | -0.086 | 50.544
-0.5 | 0.355 | 0.00595 | -0.086 | 59.681
0 | 0.415 | 0.00614 | -0.086 | 67.522
0.5 | 0.474 | 0.00639 | -0.086 | 74.144
1 | 0.533 | 0.00679 | -0.086 | 78.566
1.5 | 0.592 | 0.00705 | -0.086 | 83.94
2 | 0.651 | 0.00725 | -0.086 | 89.776
2.5 | 0.71 | 0.00832 | -0.086 | 85.33
3 | 0.768 | 0.0081 | -0.086 | 94.874
3.5 | 0.826 | 0.00863 | -0.086 | 95.749
4 | 0.883 | 0.00927 | -0.086 | 95.3
4.5 | 0.94 | 0.01003 | -0.086 | 93.739
5 | 0.996 | 0.01095 | -0.086 | 90.905
5.5 | 1.05 | 0.0117 | -0.085 | 89.696
6 | 1.102 | 0.01276 | -0.085 | 86.382
6.5 | 1.151 | 0.01329 | -0.085 | 86.604
7 | 1.196 | 0.01544 | -0.085 | 77.512
7.5 | 1.24 | 0.01644 | -0.085 | 75.396
8 | 1.28 | 0.01742 | -0.084 | 73.487
8.5 | 1.317 | 0.01845 | -0.084 | 71.365
9 | 1.35 | 0.01959 | -0.083 | 68.906
9.5 | 1.377 | 0.02087 | -0.083 | 65.995
10 | 1.4 | 0.02235 | -0.082 | 62.65
10.5 | 1.418 | 0.02402 | -0.082 | 59.043
11 | 1.43 | 0.02602 | -0.081 | 54.982
11.5 | 1.438 | 0.02826 | -0.081 | 50.871
12 | 1.438 | 0.03124 | -0.08 | 46.037
12.5 | 1.43 | 0.03491 | -0.079 | 40.971
13 | 1.412 | 0.04022 | -0.077 | 35.11
13.5 | 1.381 | 0.04886 | -0.074 | 28.254
14 | 1.335 | 0.06264 | -0.07 | 21.316
14.5 | 1.282 | 0.08177 | -0.064 | 15.675
15 | 1.232 | 0.10259 | -0.057 | 12.006
15.5 | 1.2 | 0.11589 | -0.052 | 10.354
16 | 1.174 | 0.12606 | -0.049 | 9.314
16.5 | 1.149 | 0.13506 | -0.047 | 8.508

## 26. Re 500k Mach 0.00 (2)
BIGFOIL.COM POLAR EXPORT
Joukowsky 11.00% thick 3.00% camber
Joukowsky 11.00% thick 3.00% camber |  |  |  | Cl Max: | 1.5089 | at alpha= | 15 | deg
XFOIL ncrit=9 |  |  |  | L/D Max: | 103.561 | at alpha= | 4.5 | deg
Re: | 500000 |  |  | Cd Min: | 0.19569 | at alpha= | -17 | deg
Mach: | 0 |  |  | Cl=0 at alpha= | -3.444 | deg
|  |  |  | @ Cl=0.1, Cd= | 0.0080053
|  |  |  | @ Cl=0.4, Cd= | 0.0074129
|  |  |  | @ Cl=0.6, Cd= | 0.0073524
alpha (deg) | Cl | Cd | Cm | Cl/Cd
-17 | -0.5689 | 0.19569 | 0.0157 | -2.9071
-16.5 | -0.562 | 0.18581 | 0.0101 | -3.0246
-16 | -0.5406 | 0.181 | 0.0082 | -2.9867
-15.5 | -0.5246 | 0.17454 | 0.005 | -3.0056
-15 | -0.5289 | 0.16245 | -0.0025 | -3.2558
-14.5 | -0.5052 | 0.15782 | -0.0031 | -3.2011
-13.5 | -0.8253 | 0.06323 | -0.0544 | -13.0523
-13 | -0.8739 | 0.04793 | -0.0669 | -18.2328
-12.5 | -0.9008 | 0.03739 | -0.0764 | -24.092
-12 | -0.9025 | 0.03133 | -0.0812 | -28.8063
-11.5 | -0.8828 | 0.02677 | -0.0821 | -32.9772
-11 | -0.8471 | 0.02446 | -0.0818 | -34.6321
-10.5 | -0.8098 | 0.02258 | -0.0807 | -35.8636
-10 | -0.7759 | 0.02052 | -0.0787 | -37.8119
-9.5 | -0.7443 | 0.01879 | -0.0761 | -39.6115
-9 | -0.6767 | 0.01739 | -0.0797 | -38.9132
-8.5 | -0.6067 | 0.01568 | -0.0839 | -38.6926
-8 | -0.5329 | 0.01426 | -0.0883 | -37.3703
-7.5 | -0.4626 | 0.01335 | -0.0917 | -34.6517
-7 | -0.395 | 0.01224 | -0.0945 | -32.2712
-6.5 | -0.334 | 0.0114 | -0.0956 | -29.2982
-6 | -0.2792 | 0.01072 | -0.0952 | -26.0448
-5.5 | -0.2259 | 0.01016 | -0.0943 | -22.2343
-5 | -0.1721 | 0.00961 | -0.0936 | -17.9084
-4.5 | -0.1175 | 0.00921 | -0.093 | -12.7579
-4 | -0.0623 | 0.00882 | -0.0926 | -7.0635
-3.5 | -0.0063 | 0.00849 | -0.0923 | -0.74205
-3 | 0.0499 | 0.0082 | -0.092 | 6.0854
-2.5 | 0.1065 | 0.00798 | -0.0918 | 13.3459
-2 | 0.1631 | 0.00779 | -0.0916 | 20.9371
-1.5 | 0.2197 | 0.00766 | -0.0914 | 28.6815
-1 | 0.2766 | 0.00755 | -0.0912 | 36.6358
-0.5 | 0.3334 | 0.00746 | -0.091 | 44.6917
0 | 0.39 | 0.00742 | -0.0908 | 52.5606
0.5 | 0.4466 | 0.00738 | -0.0905 | 60.5149
1 | 0.5028 | 0.00738 | -0.0902 | 68.1301
1.5 | 0.5585 | 0.00736 | -0.0898 | 75.8832
2 | 0.6129 | 0.00735 | -0.089 | 83.3878
2.5 | 0.6592 | 0.00714 | -0.0862 | 92.3249
3 | 0.7163 | 0.0073 | -0.0861 | 98.1233
3.5 | 0.772 | 0.00765 | -0.0858 | 100.915
4 | 0.827 | 0.00805 | -0.0855 | 102.7329
4.5 | 0.8813 | 0.00851 | -0.0851 | 103.5605
5 | 0.9346 | 0.00907 | -0.0846 | 103.043
5.5 | 0.9867 | 0.00975 | -0.0839 | 101.2
6 | 1.0375 | 0.01057 | -0.0831 | 98.1552
6.5 | 1.087 | 0.0115 | -0.0822 | 94.5217
7 | 1.1348 | 0.01259 | -0.0811 | 90.135
7.5 | 1.1813 | 0.01376 | -0.0799 | 85.8503
8 | 1.2267 | 0.01496 | -0.0785 | 81.9987
8.5 | 1.2709 | 0.01618 | -0.0768 | 78.5476
9 | 1.3128 | 0.0175 | -0.0749 | 75.0171
9.5 | 1.3524 | 0.01888 | -0.0727 | 71.6314
10 | 1.3904 | 0.02025 | -0.0703 | 68.6617
10.5 | 1.4214 | 0.0219 | -0.067 | 64.9041
11 | 1.4411 | 0.02371 | -0.0622 | 60.7803
11.5 | 1.4602 | 0.02567 | -0.0579 | 56.8835
12 | 1.4768 | 0.02801 | -0.0541 | 52.724
12.5 | 1.4822 | 0.03158 | -0.0504 | 46.9348
13 | 1.4967 | 0.03471 | -0.048 | 43.1201
13.5 | 1.5067 | 0.03857 | -0.0463 | 39.064
14 | 1.5008 | 0.04449 | -0.045 | 33.7334
14.5 | 1.5073 | 0.04953 | -0.0447 | 30.4321
15 | 1.5089 | 0.0555 | -0.0451 | 27.1874
15.5 | 1.5073 | 0.06228 | -0.0464 | 24.202
16 | 1.5033 | 0.06984 | -0.0484 | 21.5249
16.5 | 1.4923 | 0.07869 | -0.0509 | 18.9643
17 | 1.4829 | 0.08813 | -0.0548 | 16.8263
17.5 | 1.4713 | 0.09841 | -0.0594 | 14.9507
18 | 1.457 | 0.1096 | -0.065 | 13.2938
18.5 | 1.4415 | 0.12141 | -0.0714 | 11.873
19 | 1.4255 | 0.13367 | -0.0786 | 10.6643
19.5 | 1.4095 | 0.14626 | -0.0864 | 9.6369
20 | 1.3934 | 0.15921 | -0.0949 | 8.752

## 27. Re 500k Mach 0.10 (1)
BIGFOIL.COM POLAR EXPORT
Joukowsky 11.00% thick 3.00% camber
Joukowsky 11.00% thick 3.00% camber |  |  |  | Cl Max: | 1.431 | at alpha= | 11.5 | deg
JavaFoil+Calcfoil stall+Eppler ext transition |  |  |  | L/D Max: | 95.46 | at alpha= | 3.5 | deg
Re: | 500000 |  |  | Cd Min: | 0.00558 | at alpha= | -3.5 | deg
Mach: | 0.1 |  |  | Cl=0 at alpha= | -3.4833 | deg
|  |  |  | @ Cl=0.1, Cd= | 0.00559
|  |  |  | @ Cl=0.4, Cd= | 0.0060962
|  |  |  | @ Cl=0.6, Cd= | 0.0070878
alpha (deg) | Cl | Cd | Cm | Cl/Cd
-20 | -0.621 | 0.20989 | -0.035 | -2.957
-19.5 | -0.639 | 0.20256 | -0.036 | -3.156
-19 | -0.656 | 0.18944 | -0.036 | -3.464
-18.5 | -0.672 | 0.17752 | -0.036 | -3.787
-18 | -0.687 | 0.16791 | -0.037 | -4.092
-17.5 | -0.7 | 0.16031 | -0.038 | -4.368
-17 | -0.711 | 0.14946 | -0.038 | -4.76
-16.5 | -0.721 | 0.14078 | -0.039 | -5.121
-16 | -0.728 | 0.13373 | -0.039 | -5.444
-15.5 | -0.733 | 0.12542 | -0.04 | -5.841
-15 | -0.734 | 0.11748 | -0.04 | -6.248
-14.5 | -0.733 | 0.11032 | -0.041 | -6.643
-14 | -0.729 | 0.10392 | -0.043 | -7.016
-13.5 | -0.721 | 0.09742 | -0.043 | -7.403
-13 | -0.711 | 0.09084 | -0.045 | -7.823
-12.5 | -0.697 | 0.08433 | -0.047 | -8.264
-12 | -0.68 | 0.07858 | -0.048 | -8.651
-11.5 | -0.661 | 0.07192 | -0.051 | -9.186
-11 | -0.638 | 0.06522 | -0.054 | -9.779
-10.5 | -0.614 | 0.05735 | -0.058 | -10.711
-10 | -0.591 | 0.048 | -0.063 | -12.317
-9.5 | -0.569 | 0.03767 | -0.068 | -15.095
-9 | -0.544 | 0.02841 | -0.072 | -19.136
-8.5 | -0.517 | 0.02046 | -0.077 | -25.252
-8 | -0.487 | 0.01441 | -0.081 | -33.831
-7.5 | -0.462 | 0.00625 | -0.086 | -73.913
-7 | -0.408 | 0.00607 | -0.086 | -67.234
-6.5 | -0.352 | 0.00596 | -0.086 | -59.114
-6 | -0.295 | 0.00586 | -0.086 | -50.452
-5.5 | -0.238 | 0.00577 | -0.086 | -41.204
-5 | -0.179 | 0.00581 | -0.086 | -30.902
-4.5 | -0.121 | 0.00574 | -0.086 | -21
-4 | -0.061 | 0.00562 | -0.086 | -10.905
-3.5 | -0.002 | 0.00558 | -0.086 | -0.317
-3 | 0.058 | 0.00559 | -0.086 | 10.357
-2.5 | 0.118 | 0.00559 | -0.086 | 21.06
-2 | 0.178 | 0.00563 | -0.086 | 31.537
-1.5 | 0.238 | 0.00572 | -0.086 | 41.517
-1 | 0.297 | 0.00586 | -0.086 | 50.757
-0.5 | 0.357 | 0.00596 | -0.086 | 59.897
0 | 0.417 | 0.00615 | -0.086 | 67.765
0.5 | 0.476 | 0.0064 | -0.086 | 74.381
1 | 0.536 | 0.0068 | -0.086 | 78.761
1.5 | 0.595 | 0.00707 | -0.086 | 84.115
2 | 0.654 | 0.00728 | -0.086 | 89.93
2.5 | 0.713 | 0.00835 | -0.086 | 85.4
3 | 0.772 | 0.00813 | -0.086 | 94.931
3.5 | 0.83 | 0.0087 | -0.086 | 95.46
4 | 0.888 | 0.00934 | -0.086 | 95.022
4.5 | 0.944 | 0.01011 | -0.086 | 93.386
5 | 1 | 0.01106 | -0.086 | 90.436
5.5 | 1.055 | 0.01185 | -0.086 | 89.009
6 | 1.107 | 0.01256 | -0.086 | 88.111
6.5 | 1.155 | 0.01425 | -0.086 | 81.076
7 | 1.201 | 0.01558 | -0.085 | 77.097
7.5 | 1.244 | 0.01659 | -0.085 | 74.955
8 | 1.284 | 0.0176 | -0.085 | 72.932
8.5 | 1.32 | 0.01867 | -0.084 | 70.676
9 | 1.352 | 0.01985 | -0.084 | 68.111
9.5 | 1.378 | 0.02118 | -0.083 | 65.072
10 | 1.4 | 0.02274 | -0.083 | 61.563
10.5 | 1.416 | 0.0245 | -0.082 | 57.793
11 | 1.427 | 0.02657 | -0.082 | 53.69
11.5 | 1.431 | 0.02906 | -0.081 | 49.242
12 | 1.428 | 0.03221 | -0.08 | 44.343
12.5 | 1.416 | 0.03646 | -0.078 | 38.841
13 | 1.392 | 0.04273 | -0.077 | 32.574
13.5 | 1.35 | 0.05385 | -0.073 | 25.075
14 | 1.289 | 0.07353 | -0.067 | 17.525
14.5 | 1.233 | 0.09475 | -0.059 | 13.014
15 | 1.195 | 0.10977 | -0.053 | 10.89
15.5 | 1.165 | 0.12141 | -0.048 | 9.595
16 | 1.138 | 0.13024 | -0.046 | 8.74
16.5 | 1.11 | 0.13925 | -0.044 | 7.974

## 28. Re 500k Mach 0.10 (2)
BIGFOIL.COM POLAR EXPORT
Joukowsky 11.00% thick 3.00% camber
Joukowsky 11.00% thick 3.00% camber |  |  |  | Cl Max: | 1.4987 | at alpha= | 13.5 | deg
XFOIL ncrit=9 |  |  |  | L/D Max: | 103.166 | at alpha= | 4.5 | deg
Re: | 500000 |  |  | Cd Min: | 0.19631 | at alpha= | -17 | deg
Mach: | 0.1 |  |  | Cl=0 at alpha= | -3.4399 | deg
|  |  |  | @ Cl=0.1, Cd= | 0.0080271
|  |  |  | @ Cl=0.4, Cd= | 0.0074445
|  |  |  | @ Cl=0.6, Cd= | 0.0073859
alpha (deg) | Cl | Cd | Cm | Cl/Cd
-17 | -0.5696 | 0.19631 | 0.0159 | -2.9015
-16.5 | -0.5623 | 0.18648 | 0.0102 | -3.0153
-16 | -0.5407 | 0.18162 | 0.0084 | -2.9771
-15.5 | -0.5246 | 0.17515 | 0.0051 | -2.9951
-15 | -0.5284 | 0.16321 | -0.0025 | -3.2375
-14.5 | -0.5044 | 0.15848 | -0.003 | -3.1827
-13.5 | -0.7584 | 0.07602 | -0.045 | -9.9763
-13 | -0.8264 | 0.0568 | -0.0596 | -14.5493
-12.5 | -0.865 | 0.04351 | -0.071 | -19.8805
-12 | -0.8883 | 0.03428 | -0.0799 | -25.9131
-11.5 | -0.8788 | 0.02876 | -0.0825 | -30.5563
-11 | -0.8489 | 0.02559 | -0.0825 | -33.1731
-10.5 | -0.813 | 0.02351 | -0.0816 | -34.581
-10 | -0.7783 | 0.02167 | -0.0796 | -35.916
-9.5 | -0.7499 | 0.01932 | -0.0768 | -38.8147
-9 | -0.6817 | 0.01775 | -0.0805 | -38.4056
-8.5 | -0.6109 | 0.01596 | -0.0847 | -38.2769
-8 | -0.536 | 0.01468 | -0.0891 | -36.5123
-7.5 | -0.4657 | 0.01348 | -0.0925 | -34.5475
-7 | -0.398 | 0.01235 | -0.0952 | -32.2267
-6.5 | -0.337 | 0.01149 | -0.0962 | -29.3299
-6 | -0.2819 | 0.01079 | -0.0957 | -26.126
-5.5 | -0.2282 | 0.01021 | -0.0948 | -22.3506
-5 | -0.174 | 0.0097 | -0.0941 | -17.9381
-4.5 | -0.119 | 0.00924 | -0.0935 | -12.8788
-4 | -0.0632 | 0.00885 | -0.093 | -7.1412
-3.5 | -0.0068 | 0.00852 | -0.0927 | -0.79812
-3 | 0.0498 | 0.00823 | -0.0925 | 6.051
-2.5 | 0.1067 | 0.008 | -0.0922 | 13.3375
-2 | 0.1637 | 0.00782 | -0.092 | 20.9335
-1.5 | 0.2208 | 0.00769 | -0.0918 | 28.7126
-1 | 0.278 | 0.00757 | -0.0916 | 36.7239
-0.5 | 0.3351 | 0.00749 | -0.0914 | 44.7397
0 | 0.3921 | 0.00745 | -0.0912 | 52.6309
0.5 | 0.4491 | 0.00741 | -0.0909 | 60.6073
1 | 0.5055 | 0.00742 | -0.0906 | 68.1267
2 | 0.6165 | 0.00738 | -0.0894 | 83.5366
3 | 0.7202 | 0.00734 | -0.0864 | 98.1199
3.5 | 0.7763 | 0.00769 | -0.0861 | 100.9493
4 | 0.8318 | 0.00809 | -0.0858 | 102.8183
4.5 | 0.8862 | 0.00859 | -0.0853 | 103.1665
5 | 0.9398 | 0.00915 | -0.0847 | 102.7104
5.5 | 0.9922 | 0.00985 | -0.084 | 100.731
6 | 1.0435 | 0.01066 | -0.0832 | 97.8893
6.5 | 1.0928 | 0.01166 | -0.0822 | 93.7221
7 | 1.141 | 0.01274 | -0.0811 | 89.5604
7.5 | 1.1876 | 0.01393 | -0.0797 | 85.2548
8 | 1.2325 | 0.01523 | -0.0781 | 80.9258
8.5 | 1.2768 | 0.01644 | -0.0764 | 77.6642
9 | 1.3178 | 0.01787 | -0.0742 | 73.7437
9.5 | 1.3564 | 0.01932 | -0.0717 | 70.207
10 | 1.3936 | 0.02072 | -0.0691 | 67.2587
10.5 | 1.4228 | 0.02233 | -0.0654 | 63.717
11 | 1.4356 | 0.02457 | -0.0598 | 58.429
11.5 | 1.4583 | 0.02644 | -0.0561 | 55.1551
12 | 1.4718 | 0.02918 | -0.0523 | 50.4387
12.5 | 1.4788 | 0.03284 | -0.049 | 45.0305
13 | 1.4913 | 0.03635 | -0.0468 | 41.0261
13.5 | 1.4987 | 0.0407 | -0.0454 | 36.8231
14 | 1.4937 | 0.0468 | -0.0444 | 31.9167
14.5 | 1.4978 | 0.05238 | -0.0445 | 28.5949
15 | 1.4975 | 0.05886 | -0.0453 | 25.4417
15.5 | 1.4942 | 0.06617 | -0.047 | 22.5812
16 | 1.4885 | 0.07431 | -0.0495 | 20.031
16.5 | 1.4754 | 0.08382 | -0.0525 | 17.602
17 | 1.464 | 0.09403 | -0.0571 | 15.5695
17.5 | 1.4497 | 0.10519 | -0.0626 | 13.7817
18 | 1.4327 | 0.11726 | -0.069 | 12.2181
18.5 | 1.4141 | 0.13015 | -0.0764 | 10.8652

## 29. Re 500k Mach 0.25 (1)
BIGFOIL.COM POLAR EXPORT
Joukowsky 11.00% thick 3.00% camber
Joukowsky 11.00% thick 3.00% camber |  |  |  | Cl Max: | 1.394 | at alpha= | 10.5 | deg
JavaFoil+Calcfoil stall+Eppler ext transition |  |  |  | L/D Max: | 95.205 | at alpha= | 3.5 | deg
Re: | 500000 |  |  | Cd Min: | 0.00561 | at alpha= | -3.5 | deg
Mach: | 0.25 |  |  | Cl=0 at alpha= | -3.4839 | deg
|  |  |  | @ Cl=0.1, Cd= | 0.0056297
|  |  |  | @ Cl=0.4, Cd= | 0.0061266
|  |  |  | @ Cl=0.6, Cd= | 0.0070621
alpha (deg) | Cl | Cd | Cm | Cl/Cd
-17.5 | -0.396 | 0.20132 | -0.033 | -1.969
-17 | -0.442 | 0.19088 | -0.033 | -2.318
-16.5 | -0.484 | 0.17379 | -0.032 | -2.787
-16 | -0.523 | 0.16088 | -0.035 | -3.248
-15.5 | -0.556 | 0.14676 | -0.036 | -3.79
-15 | -0.585 | 0.13587 | -0.037 | -4.307
-14.5 | -0.609 | 0.1241 | -0.037 | -4.906
-14 | -0.627 | 0.11577 | -0.039 | -5.417
-13.5 | -0.64 | 0.10666 | -0.04 | -6
-13 | -0.646 | 0.0989 | -0.04 | -6.535
-12.5 | -0.648 | 0.09204 | -0.042 | -7.035
-12 | -0.643 | 0.08555 | -0.044 | -7.513
-11.5 | -0.633 | 0.07882 | -0.046 | -8.034
-11 | -0.616 | 0.07302 | -0.048 | -8.443
-10.5 | -0.597 | 0.06606 | -0.052 | -9.039
-10 | -0.574 | 0.05892 | -0.056 | -9.748
-9.5 | -0.552 | 0.04956 | -0.062 | -11.139
-9 | -0.53 | 0.03891 | -0.068 | -13.612
-8.5 | -0.506 | 0.02856 | -0.074 | -17.709
-8 | -0.478 | 0.02015 | -0.079 | -23.737
-7.5 | -0.447 | 0.01386 | -0.083 | -32.284
-7 | -0.417 | 0.00623 | -0.088 | -66.896
-6.5 | -0.36 | 0.00605 | -0.088 | -59.577
-6 | -0.303 | 0.00582 | -0.088 | -52.049
-5.5 | -0.244 | 0.00584 | -0.088 | -41.789
-5 | -0.184 | 0.00575 | -0.088 | -32.024
-4.5 | -0.124 | 0.00579 | -0.088 | -21.365
-4 | -0.063 | 0.00573 | -0.088 | -10.984
-3.5 | -0.002 | 0.00561 | -0.088 | -0.324
-3 | 0.06 | 0.00561 | -0.088 | 10.611
-2.5 | 0.121 | 0.00564 | -0.088 | 21.437
-2 | 0.183 | 0.00567 | -0.088 | 32.196
-1.5 | 0.244 | 0.00573 | -0.089 | 42.633
-1 | 0.306 | 0.00589 | -0.089 | 51.9
-0.5 | 0.367 | 0.00604 | -0.089 | 60.72
0 | 0.428 | 0.0062 | -0.089 | 69.071
0.5 | 0.489 | 0.00647 | -0.089 | 75.69
1 | 0.55 | 0.00689 | -0.089 | 79.924
1.5 | 0.611 | 0.0071 | -0.089 | 86.06
2 | 0.672 | 0.0074 | -0.089 | 90.795
2.5 | 0.733 | 0.00857 | -0.088 | 85.514
3 | 0.793 | 0.00891 | -0.088 | 88.977
3.5 | 0.853 | 0.00895 | -0.088 | 95.205
4 | 0.912 | 0.00967 | -0.088 | 94.215
4.5 | 0.97 | 0.01053 | -0.088 | 92.065
5 | 1.027 | 0.01164 | -0.088 | 88.207
5.5 | 1.081 | 0.0122 | -0.088 | 88.602
6 | 1.133 | 0.01287 | -0.088 | 88.001
6.5 | 1.18 | 0.01525 | -0.088 | 77.353
7 | 1.224 | 0.01644 | -0.087 | 74.473
7.5 | 1.265 | 0.01756 | -0.087 | 72.052
8 | 1.302 | 0.01876 | -0.087 | 69.397
8.5 | 1.334 | 0.02001 | -0.086 | 66.657
9 | 1.361 | 0.02149 | -0.086 | 63.32
9.5 | 1.379 | 0.02315 | -0.085 | 59.577
10 | 1.391 | 0.02517 | -0.084 | 55.247
10.5 | 1.394 | 0.0276 | -0.083 | 50.488
11 | 1.387 | 0.03077 | -0.082 | 45.085
11.5 | 1.369 | 0.03506 | -0.081 | 39.051
12 | 1.336 | 0.04173 | -0.079 | 32.027
12.5 | 1.265 | 0.05771 | -0.073 | 21.928
13 | 1.163 | 0.08884 | -0.058 | 13.095
13.5 | 1.114 | 0.10262 | -0.05 | 10.853
14 | 1.069 | 0.11363 | -0.044 | 9.408
14.5 | 1.023 | 0.12317 | -0.042 | 8.307
15 | 0.972 | 0.13252 | -0.039 | 7.331
15.5 | 0.916 | 0.14372 | -0.038 | 6.373

## 30. Re 500k Mach 0.25 (2)
BIGFOIL.COM POLAR EXPORT
Joukowsky 11.00% thick 3.00% camber
Joukowsky 11.00% thick 3.00% camber |  |  |  | Cl Max: | 1.4546 | at alpha= | 13 | deg
XFOIL ncrit=9 |  |  |  | L/D Max: | 102.708 | at alpha= | 4.5 | deg
Re: | 500000 |  |  | Cd Min: | 0.17837 | at alpha= | -15.5 | deg
Mach: | 0.25 |  |  | Cl=0 at alpha= | -3.4157 | deg
|  |  |  | @ Cl=0.1, Cd= | 0.0082034
|  |  |  | @ Cl=0.4, Cd= | 0.0075924
|  |  |  | @ Cl=0.6, Cd= | 0.007601
alpha (deg) | Cl | Cd | Cm | Cl/Cd
-15.5 | -0.525 | 0.17837 | 0.006 | -2.9433
-15 | -0.5261 | 0.16746 | -0.0019 | -3.1416
-14.5 | -0.5007 | 0.16198 | -0.0022 | -3.0911
-14 | -0.4833 | 0.15592 | -0.0048 | -3.0997
-13.5 | -0.4891 | 0.14445 | -0.0128 | -3.3859
-13 | -0.469 | 0.13831 | -0.0135 | -3.3909
-12.5 | -0.4848 | 0.12225 | -0.0201 | -3.9656
-12 | -0.4862 | 0.11181 | -0.0244 | -4.3484
-11.5 | -0.7008 | 0.06128 | -0.0552 | -11.436
-11 | -0.7707 | 0.04296 | -0.0706 | -17.9399
-10.5 | -0.7926 | 0.03286 | -0.0817 | -24.1205
-10 | -0.7802 | 0.02808 | -0.0831 | -27.7849
-9.5 | -0.7653 | 0.02448 | -0.0806 | -31.2623
-9 | -0.7074 | 0.02074 | -0.0845 | -34.108
-8.5 | -0.6327 | 0.01844 | -0.089 | -34.3113
-8 | -0.5564 | 0.01618 | -0.0937 | -34.3881
-7.5 | -0.4827 | 0.01442 | -0.0972 | -33.4743
-7 | -0.4142 | 0.01318 | -0.0992 | -31.4264
-6.5 | -0.3525 | 0.0123 | -0.0995 | -28.6585
-6 | -0.2964 | 0.01141 | -0.0986 | -25.9772
-5.5 | -0.2407 | 0.01069 | -0.0976 | -22.5164
-5 | -0.1841 | 0.01001 | -0.0968 | -18.3916
-4.5 | -0.1265 | 0.00954 | -0.0961 | -13.26
-4 | -0.0684 | 0.00908 | -0.0956 | -7.533
-3.5 | -0.0099 | 0.00873 | -0.0952 | -1.134
-3 | 0.0488 | 0.00842 | -0.0949 | 5.7957
-2.5 | 0.1079 | 0.00817 | -0.0946 | 13.2069
-2 | 0.1672 | 0.00797 | -0.0944 | 20.9787
-1 | 0.2853 | 0.00773 | -0.0939 | 36.9082
-0.5 | 0.3446 | 0.00763 | -0.0937 | 45.1638
0 | 0.4036 | 0.00759 | -0.0935 | 53.1752
0.5 | 0.4624 | 0.00757 | -0.0932 | 61.0832
1 | 0.521 | 0.00759 | -0.0928 | 68.643
1.5 | 0.5791 | 0.00759 | -0.0923 | 76.2978
2 | 0.6362 | 0.00762 | -0.0916 | 83.4908
2.5 | 0.6892 | 0.00755 | -0.0899 | 91.2848
3 | 0.7424 | 0.00754 | -0.088 | 98.4615
3.5 | 0.8005 | 0.00792 | -0.0877 | 101.0732
4 | 0.8578 | 0.00836 | -0.0872 | 102.6077
4.5 | 0.9141 | 0.0089 | -0.0865 | 102.7079
5 | 0.9694 | 0.00955 | -0.0857 | 101.5079
5.5 | 1.0231 | 0.01034 | -0.0847 | 98.9458
6 | 1.0752 | 0.01129 | -0.0835 | 95.2347
6.5 | 1.1253 | 0.01243 | -0.082 | 90.531
7 | 1.1738 | 0.01368 | -0.0803 | 85.8041
7.5 | 1.2205 | 0.01501 | -0.0783 | 81.3125
8 | 1.2656 | 0.01639 | -0.076 | 77.2178
8.5 | 1.3079 | 0.01786 | -0.0733 | 73.2307
9 | 1.3459 | 0.01947 | -0.0701 | 69.1269
9.5 | 1.3795 | 0.02115 | -0.0663 | 65.2246
10 | 1.3988 | 0.02318 | -0.0607 | 60.3451
10.5 | 1.4152 | 0.02557 | -0.0557 | 55.3461
11 | 1.4283 | 0.0286 | -0.0514 | 49.9406
11.5 | 1.4415 | 0.03201 | -0.0482 | 45.0328
12 | 1.4427 | 0.03691 | -0.0455 | 39.087
12.5 | 1.4509 | 0.04167 | -0.0439 | 34.8188
13 | 1.4546 | 0.04726 | -0.0433 | 30.7787
13.5 | 1.4484 | 0.05439 | -0.0437 | 26.6299
14 | 1.4438 | 0.062 | -0.0449 | 23.2871
14.5 | 1.4356 | 0.07068 | -0.0473 | 20.3113
15 | 1.424 | 0.08048 | -0.051 | 17.6938
15.5 | 1.4095 | 0.09136 | -0.0558 | 15.428
16 | 1.3929 | 0.10318 | -0.0617 | 13.4997
16.5 | 1.3732 | 0.11595 | -0.0686 | 11.843
17 | 1.3454 | 0.13103 | -0.0776 | 10.2679
17.5 | 1.315 | 0.14783 | -0.0887 | 8.8954
18 | 1.2785 | 0.16719 | -0.1021 | 7.647

## 31. Re 500k Mach 0.50 (1)
BIGFOIL.COM POLAR EXPORT
Joukowsky 11.00% thick 3.00% camber
Joukowsky 11.00% thick 3.00% camber |  |  |  | Cl Max: | 1.296 | at alpha= | 7.5 | deg
JavaFoil+Calcfoil stall+Eppler ext transition |  |  |  | L/D Max: | 91.082 | at alpha= | 4.5 | deg
Re: | 500000 |  |  | Cd Min: | 0.0057 | at alpha= | -2.5 | deg
Mach: | 0.5 |  |  | Cl=0 at alpha= | -3.4853 | deg
|  |  |  | @ Cl=0.1, Cd= | 0.0057203
|  |  |  | @ Cl=0.4, Cd= | 0.0062006
|  |  |  | @ Cl=0.6, Cd= | 0.0070118
alpha (deg) | Cl | Cd | Cm | Cl/Cd
-20 | -0.929 | 0.23244 | -0.056 | -3.996
-19.5 | -0.901 | 0.22771 | -0.056 | -3.957
-19 | -0.872 | 0.2245 | -0.055 | -3.884
-18.5 | -0.844 | 0.21445 | -0.055 | -3.935
-18 | -0.816 | 0.21363 | -0.055 | -3.82
-17.5 | -0.787 | 0.20416 | -0.054 | -3.854
-17 | -0.759 | 0.1998 | -0.054 | -3.799
-16.5 | -0.731 | 0.19552 | -0.054 | -3.739
-16 | -0.702 | 0.18698 | -0.053 | -3.754
-15.5 | -0.674 | 0.18014 | -0.053 | -3.741
-15 | -0.645 | 0.17602 | -0.051 | -3.664
-14.5 | -0.617 | 0.17213 | -0.051 | -3.584
-14 | -0.589 | 0.16294 | -0.05 | -3.612
-13.5 | -0.56 | 0.15979 | -0.05 | -3.506
-13 | -0.532 | 0.15664 | -0.05 | -3.397
-12.5 | -0.504 | 0.1414 | -0.048 | -3.561
-12 | -0.476 | 0.13759 | -0.048 | -3.457
-11.5 | -0.447 | 0.13629 | -0.046 | -3.28
-11 | -0.419 | 0.13045 | -0.046 | -3.212
-10.5 | -0.391 | 0.12388 | -0.044 | -3.154
-10 | -0.362 | 0.11588 | -0.042 | -3.127
-9.5 | -0.335 | 0.1077 | -0.042 | -3.106
-9 | -0.306 | 0.07425 | -0.041 | -4.126
-8.5 | -0.278 | 0.08029 | -0.037 | -3.466
-8 | -0.403 | 0.05877 | -0.047 | -6.849
-7.5 | -0.394 | 0.04986 | -0.058 | -7.898
-7 | -0.375 | 0.03583 | -0.074 | -10.454
-6.5 | -0.349 | 0.02218 | -0.085 | -15.728
-6 | -0.311 | 0.01427 | -0.092 | -21.795
-5.5 | -0.269 | 0.00619 | -0.099 | -43.443
-5 | -0.204 | 0.00604 | -0.099 | -33.757
-4.5 | -0.138 | 0.0059 | -0.099 | -23.31
-4 | -0.07 | 0.00584 | -0.099 | -12.013
-3.5 | -0.002 | 0.00587 | -0.099 | -0.346
-3 | 0.066 | 0.00574 | -0.099 | 11.585
-2.5 | 0.135 | 0.0057 | -0.099 | 23.71
-2 | 0.204 | 0.00577 | -0.099 | 35.324
-1.5 | 0.273 | 0.00588 | -0.099 | 46.352
-1 | 0.342 | 0.00603 | -0.099 | 56.664
-0.5 | 0.41 | 0.00623 | -0.099 | 65.831
0 | 0.479 | 0.00644 | -0.099 | 74.304
0.5 | 0.547 | 0.0067 | -0.099 | 81.609
1 | 0.615 | 0.0071 | -0.099 | 86.654
1.5 | 0.683 | 0.00765 | -0.099 | 89.304
2 | 0.751 | 0.00902 | -0.099 | 83.215
2.5 | 0.818 | 0.00959 | -0.099 | 85.307
3 | 0.885 | 0.01025 | -0.099 | 86.287
3.5 | 0.95 | 0.01104 | -0.099 | 86.087
4 | 1.015 | 0.01163 | -0.099 | 87.306
4.5 | 1.075 | 0.01181 | -0.099 | 91.082
5 | 1.132 | 0.01334 | -0.098 | 84.87
5.5 | 1.182 | 0.01577 | -0.098 | 74.947
6 | 1.226 | 0.01803 | -0.097 | 68
6.5 | 1.263 | 0.01981 | -0.096 | 63.78
7 | 1.29 | 0.02183 | -0.096 | 59.094
7.5 | 1.296 | 0.02424 | -0.095 | 53.472
8 | 1.271 | 0.02753 | -0.094 | 46.188
8.5 | 1.163 | 0.03474 | -0.09 | 33.495
9 | 0.672 | 0.0867 | -0.036 | 7.752
9.5 | 0.699 | 0.10592 | -0.039 | 6.596
10 | 0.725 | 0.1185 | -0.041 | 6.119
10.5 | 0.752 | 0.12121 | -0.043 | 6.201
11 | 0.778 | 0.12979 | -0.045 | 5.996
11.5 | 0.804 | 0.13804 | -0.045 | 5.823
12 | 0.83 | 0.13912 | -0.047 | 5.969
12.5 | 0.857 | 0.14907 | -0.049 | 5.75

## 32. Re 500k Mach 0.50 (2)
BIGFOIL.COM POLAR EXPORT
Joukowsky 11.00% thick 3.00% camber
Joukowsky 11.00% thick 3.00% camber |  |  |  | Cl Max: | 1.3483 | at alpha= | 9.5 | deg
XFOIL ncrit=9 |  |  |  | L/D Max: | 100.421 | at alpha= | 3.5 | deg
Re: | 500000 |  |  | Cd Min: | 0.26396 | at alpha= | -20 | deg
Mach: | 0.5 |  |  | Cl=0 at alpha= | -3.3152 | deg
|  |  |  | @ Cl=0.1, Cd= | 0.0089593
|  |  |  | @ Cl=0.4, Cd= | 0.0082738
|  |  |  | @ Cl=0.6, Cd= | 0.0083549
alpha (deg) | Cl | Cd | Cm | Cl/Cd
-20 | -0.7369 | 0.26396 | 0.0514 | -2.7917
-19.5 | -0.7137 | 0.25609 | 0.0464 | -2.7869
-19 | -0.6926 | 0.24715 | 0.0405 | -2.8023
-18.5 | -0.6706 | 0.23877 | 0.0358 | -2.8086
-18 | -0.6468 | 0.23158 | 0.0317 | -2.793
-17.5 | -0.6243 | 0.22381 | 0.0271 | -2.7894
-17 | -0.6076 | 0.21474 | 0.0205 | -2.8295
-16.5 | -0.5834 | 0.20665 | 0.0171 | -2.8231
-16 | -0.5597 | 0.19975 | 0.0136 | -2.802
-15.5 | -0.5433 | 0.19097 | 0.0074 | -2.8449
-15 | -0.5249 | 0.18231 | 0.0029 | -2.8792
-14.5 | -0.5 | 0.17565 | 0.0007 | -2.8466
-14 | -0.4797 | 0.16826 | -0.003 | -2.8509
-13 | -0.4466 | 0.15185 | -0.0113 | -2.9411
-12.5 | -0.428 | 0.14479 | -0.0144 | -2.956
-12 | -0.4253 | 0.13518 | -0.0213 | -3.1462
-11.5 | -0.4102 | 0.12603 | -0.0233 | -3.2548
-11 | -0.3985 | 0.11805 | -0.0264 | -3.3757
-10.5 | -0.3921 | 0.10928 | -0.0302 | -3.588
-10 | -0.3903 | 0.09997 | -0.0345 | -3.9042
-9.5 | -0.4001 | 0.08888 | -0.04 | -4.5016
-9 | -0.4138 | 0.07851 | -0.0453 | -5.2707
-8.5 | -0.4178 | 0.07092 | -0.0488 | -5.8911
-8 | -0.4561 | 0.05984 | -0.054 | -7.622
-7.5 | -0.5066 | 0.04031 | -0.0781 | -12.5676
-7 | -0.4742 | 0.02235 | -0.1124 | -21.217
-6.5 | -0.4243 | 0.01779 | -0.1137 | -23.8505
-6 | -0.3652 | 0.01496 | -0.1123 | -24.4118
-5.5 | -0.3001 | 0.01322 | -0.1107 | -22.7005
-5 | -0.2327 | 0.01193 | -0.1093 | -19.5054
-4.5 | -0.1639 | 0.01098 | -0.1082 | -14.9271
-4 | -0.0946 | 0.0103 | -0.1072 | -9.1845
-3.5 | -0.0255 | 0.00969 | -0.1065 | -2.6316
-3 | 0.0435 | 0.00927 | -0.1058 | 4.6926
-2.5 | 0.1126 | 0.00889 | -0.1054 | 12.6659
-2 | 0.1813 | 0.00866 | -0.1049 | 20.9353
-1.5 | 0.2497 | 0.00847 | -0.1044 | 29.4805
-1 | 0.3181 | 0.00833 | -0.1041 | 38.1873
-0.5 | 0.386 | 0.00828 | -0.1036 | 46.6184
0 | 0.454 | 0.00825 | -0.1032 | 55.0303
1 | 0.5889 | 0.00834 | -0.1021 | 70.6115
1.5 | 0.656 | 0.00843 | -0.1014 | 77.8173
2 | 0.7224 | 0.00856 | -0.1004 | 84.3925
2.5 | 0.7876 | 0.00872 | -0.0991 | 90.3211
3 | 0.8464 | 0.00878 | -0.0962 | 96.4009
3.5 | 0.9068 | 0.00903 | -0.0935 | 100.4208
4 | 0.9717 | 0.0097 | -0.0919 | 100.1753
4.5 | 1.0346 | 0.01052 | -0.09 | 98.346
5 | 1.0944 | 0.01158 | -0.0875 | 94.5078
5.5 | 1.1503 | 0.01291 | -0.0844 | 89.1015
6 | 1.2011 | 0.01451 | -0.0806 | 82.7774
6.5 | 1.2465 | 0.0163 | -0.076 | 76.4724
7 | 1.2827 | 0.01825 | -0.07 | 70.2849
7.5 | 1.3058 | 0.02063 | -0.063 | 63.2962
8 | 1.3236 | 0.02378 | -0.0569 | 55.6602
8.5 | 1.3379 | 0.02776 | -0.0521 | 48.1952
9 | 1.3465 | 0.03279 | -0.0484 | 41.0643
9.5 | 1.3483 | 0.03901 | -0.0463 | 34.5629
10 | 1.3457 | 0.04627 | -0.0453 | 29.0836
10.5 | 1.3364 | 0.05487 | -0.0462 | 24.3557
11 | 1.3189 | 0.06515 | -0.0494 | 20.2441
11.5 | 1.2922 | 0.07758 | -0.055 | 16.6564
12 | 1.2594 | 0.09206 | -0.0631 | 13.6802
12.5 | 1.2235 | 0.10822 | -0.0731 | 11.3057
13 | 1.1859 | 0.12587 | -0.0848 | 9.4216
13.5 | 1.146 | 0.14554 | -0.0983 | 7.8741
14 | 1.1205 | 0.16379 | -0.1106 | 6.8411
14.5 | 1.1101 | 0.17963 | -0.1208 | 6.1799

## 33. Re 750k Mach 0.00 (1)
BIGFOIL.COM POLAR EXPORT
Joukowsky 11.00% thick 3.00% camber
Joukowsky 11.00% thick 3.00% camber |  |  |  | Cl Max: | 1.45 | at alpha= | 12 | deg
JavaFoil+Calcfoil stall+Eppler ext transition |  |  |  | L/D Max: | 106.675 | at alpha= | 3.5 | deg
Re: | 750000 |  |  | Cd Min: | 0.00511 | at alpha= | -3.5 | deg
Mach: | 0 |  |  | Cl=0 at alpha= | -3.4833 | deg
|  |  |  | @ Cl=0.1, Cd= | 0.0051242
|  |  |  | @ Cl=0.4, Cd= | 0.0055775
|  |  |  | @ Cl=0.6, Cd= | 0.0064744
alpha (deg) | Cl | Cd | Cm | Cl/Cd
-20 | -0.671 | 0.19514 | -0.039 | -3.439
-19.5 | -0.686 | 0.1846 | -0.039 | -3.718
-19 | -0.7 | 0.17401 | -0.04 | -4.025
-18.5 | -0.713 | 0.16578 | -0.04 | -4.301
-18 | -0.725 | 0.1563 | -0.041 | -4.637
-17.5 | -0.735 | 0.14798 | -0.042 | -4.967
-17 | -0.743 | 0.13934 | -0.042 | -5.333
-16.5 | -0.749 | 0.13177 | -0.043 | -5.687
-16 | -0.754 | 0.1242 | -0.044 | -6.069
-15.5 | -0.756 | 0.11636 | -0.045 | -6.493
-15 | -0.755 | 0.10968 | -0.046 | -6.881
-14.5 | -0.752 | 0.10258 | -0.047 | -7.328
-14 | -0.745 | 0.09599 | -0.048 | -7.763
-13.5 | -0.736 | 0.0892 | -0.049 | -8.255
-13 | -0.725 | 0.08252 | -0.051 | -8.782
-12.5 | -0.711 | 0.07533 | -0.054 | -9.439
-12 | -0.694 | 0.06893 | -0.056 | -10.069
-11.5 | -0.676 | 0.0612 | -0.059 | -11.044
-11 | -0.656 | 0.05258 | -0.062 | -12.479
-10.5 | -0.635 | 0.04357 | -0.066 | -14.578
-10 | -0.613 | 0.03437 | -0.07 | -17.85
-9.5 | -0.59 | 0.02606 | -0.074 | -22.629
-9 | -0.563 | 0.01925 | -0.077 | -29.26
-8.5 | -0.535 | 0.01392 | -0.08 | -38.425
-8 | -0.513 | 0.00588 | -0.085 | -87.287
-7.5 | -0.46 | 0.00573 | -0.085 | -80.297
-7 | -0.406 | 0.00545 | -0.085 | -74.513
-6.5 | -0.351 | 0.00536 | -0.085 | -65.419
-6 | -0.294 | 0.00539 | -0.085 | -54.533
-5.5 | -0.237 | 0.00532 | -0.086 | -44.526
-5 | -0.179 | 0.00535 | -0.086 | -33.403
-4.5 | -0.12 | 0.00528 | -0.086 | -22.717
-4 | -0.061 | 0.00514 | -0.086 | -11.865
-3.5 | -0.002 | 0.00511 | -0.086 | -0.345
-3 | 0.058 | 0.00511 | -0.086 | 11.283
-2.5 | 0.117 | 0.00513 | -0.086 | 22.834
-2 | 0.177 | 0.00514 | -0.086 | 34.36
-1.5 | 0.236 | 0.00522 | -0.086 | 45.257
-1 | 0.296 | 0.00536 | -0.086 | 55.189
-0.5 | 0.355 | 0.00545 | -0.086 | 65.193
0 | 0.415 | 0.00562 | -0.086 | 73.799
0.5 | 0.474 | 0.00584 | -0.086 | 81.091
1 | 0.533 | 0.00621 | -0.086 | 85.912
1.5 | 0.592 | 0.00645 | -0.086 | 91.789
2 | 0.651 | 0.00663 | -0.086 | 98.241
2.5 | 0.71 | 0.00695 | -0.086 | 102.124
3 | 0.768 | 0.00787 | -0.086 | 97.568
3.5 | 0.826 | 0.00774 | -0.086 | 106.675
4 | 0.883 | 0.00832 | -0.086 | 106.122
4.5 | 0.94 | 0.00896 | -0.086 | 104.916
5 | 0.996 | 0.0098 | -0.086 | 101.597
5.5 | 1.05 | 0.01051 | -0.086 | 99.921
6 | 1.103 | 0.01188 | -0.085 | 92.836
6.5 | 1.152 | 0.01276 | -0.085 | 90.314
7 | 1.199 | 0.01414 | -0.085 | 84.829
7.5 | 1.243 | 0.01507 | -0.085 | 82.463
8 | 1.284 | 0.01596 | -0.084 | 80.432
8.5 | 1.321 | 0.01689 | -0.084 | 78.204
9 | 1.355 | 0.0179 | -0.084 | 75.676
9.5 | 1.383 | 0.01904 | -0.083 | 72.639
10 | 1.407 | 0.02033 | -0.083 | 69.196
10.5 | 1.426 | 0.02177 | -0.082 | 65.471
11 | 1.439 | 0.02347 | -0.082 | 61.304
11.5 | 1.448 | 0.02535 | -0.081 | 57.119
12 | 1.45 | 0.02775 | -0.08 | 52.261
12.5 | 1.445 | 0.0306 | -0.08 | 47.233
13 | 1.433 | 0.0343 | -0.079 | 41.77
13.5 | 1.412 | 0.03944 | -0.077 | 35.794
14 | 1.383 | 0.04643 | -0.075 | 29.796
14.5 | 1.348 | 0.05551 | -0.073 | 24.289
15 | 1.301 | 0.06972 | -0.069 | 18.666
15.5 | 1.251 | 0.08756 | -0.064 | 14.289
16 | 1.207 | 0.10449 | -0.06 | 11.551
16.5 | 1.17 | 0.11861 | -0.056 | 9.866
17 | 1.137 | 0.13109 | -0.052 | 8.67

## 34. Re 750k Mach 0.00 (2)
BIGFOIL.COM POLAR EXPORT
Joukowsky 11.00% thick 3.00% camber
Joukowsky 11.00% thick 3.00% camber |  |  |  | Cl Max: | 1.5904 | at alpha= | 15 | deg
XFOIL ncrit=9 |  |  |  | L/D Max: | 113.992 | at alpha= | 4 | deg
Re: | 750000 |  |  | Cd Min: | 0.2048 | at alpha= | -18 | deg
Mach: | 0 |  |  | Cl=0 at alpha= | -3.4142 | deg
|  |  |  | @ Cl=0.1, Cd= | 0.007135
|  |  |  | @ Cl=0.4, Cd= | 0.0066467
|  |  |  | @ Cl=0.6, Cd= | 0.0067246
alpha (deg) | Cl | Cd | Cm | Cl/Cd
-18 | -0.6073 | 0.2048 | 0.021 | -2.9653
-17.5 | -0.5882 | 0.19937 | 0.0181 | -2.9503
-17 | -0.5701 | 0.19378 | 0.015 | -2.942
-15 | -0.8768 | 0.07747 | -0.0439 | -11.3179
-14.5 | -0.9241 | 0.06259 | -0.0539 | -14.7643
-14 | -0.9628 | 0.04973 | -0.063 | -19.3605
-13.5 | -0.9877 | 0.0389 | -0.0715 | -25.3907
-13 | -1.0036 | 0.0299 | -0.0804 | -33.5652
-12.5 | -0.978 | 0.02647 | -0.0823 | -36.9475
-12 | -0.9427 | 0.02401 | -0.0827 | -39.2628
-11.5 | -0.9101 | 0.02092 | -0.0827 | -43.5038
-11 | -0.8689 | 0.01935 | -0.0818 | -44.9044
-10.5 | -0.8291 | 0.01802 | -0.0802 | -46.01
-10 | -0.7832 | 0.01634 | -0.0801 | -47.9315
-9.5 | -0.7126 | 0.01513 | -0.0841 | -47.0985
-9 | -0.6442 | 0.01375 | -0.0877 | -46.8509
-8.5 | -0.5738 | 0.01286 | -0.0912 | -44.619
-8 | -0.5085 | 0.0118 | -0.0936 | -43.0932
-7.5 | -0.4505 | 0.01106 | -0.094 | -40.7324
-7 | -0.3974 | 0.01052 | -0.0933 | -37.7757
-6.5 | -0.3443 | 0.00989 | -0.0926 | -34.8129
-6 | -0.2902 | 0.00938 | -0.092 | -30.9382
-5.5 | -0.2351 | 0.00894 | -0.0916 | -26.2975
-5 | -0.1794 | 0.0085 | -0.0913 | -21.1059
-4.5 | -0.1233 | 0.00815 | -0.0911 | -15.1288
-4 | -0.0668 | 0.00783 | -0.091 | -8.5313
-3.5 | -0.0098 | 0.00754 | -0.0909 | -1.2997
-3 | 0.0473 | 0.00731 | -0.0909 | 6.4706
-2.5 | 0.1045 | 0.00712 | -0.0908 | 14.677
-2 | 0.1617 | 0.00695 | -0.0908 | 23.2662
-1.5 | 0.2189 | 0.00684 | -0.0907 | 32.0029
-1 | 0.2763 | 0.00673 | -0.0907 | 41.055
-0.5 | 0.3335 | 0.00667 | -0.0906 | 50
0 | 0.3906 | 0.00665 | -0.0906 | 58.7368
0.5 | 0.4477 | 0.00663 | -0.0905 | 67.5264
1 | 0.5045 | 0.00666 | -0.0903 | 75.7508
1.5 | 0.5611 | 0.00669 | -0.0902 | 83.8714
2 | 0.6173 | 0.00674 | -0.0899 | 91.5875
2.5 | 0.6725 | 0.00678 | -0.0895 | 99.1888
3 | 0.7225 | 0.0067 | -0.0877 | 107.8358
3.5 | 0.7758 | 0.00685 | -0.0868 | 113.2555
4 | 0.831 | 0.00729 | -0.0865 | 113.9918
4.5 | 0.8856 | 0.00777 | -0.0862 | 113.9768
5 | 0.9392 | 0.00835 | -0.0858 | 112.479
5.5 | 0.9917 | 0.00905 | -0.0852 | 109.5801
6 | 1.0432 | 0.00984 | -0.0846 | 106.0163
6.5 | 1.0934 | 0.01073 | -0.0838 | 101.9012
7 | 1.1426 | 0.0117 | -0.0828 | 97.6581
7.5 | 1.1907 | 0.01271 | -0.0817 | 93.6821
8 | 1.2384 | 0.0137 | -0.0806 | 90.3942
8.5 | 1.2851 | 0.0147 | -0.0792 | 87.4218
9 | 1.3298 | 0.01582 | -0.0777 | 84.0582
9.5 | 1.3734 | 0.01696 | -0.0759 | 80.9788
10 | 1.4159 | 0.018 | -0.0741 | 78.6611
10.5 | 1.4551 | 0.01921 | -0.0718 | 75.747
11 | 1.487 | 0.0208 | -0.0686 | 71.4904
11.5 | 1.5158 | 0.02204 | -0.0648 | 68.775
12 | 1.5301 | 0.02406 | -0.0596 | 63.5952
12.5 | 1.5501 | 0.026 | -0.0559 | 59.6192
13 | 1.5671 | 0.02839 | -0.0525 | 55.199
13.5 | 1.5746 | 0.03186 | -0.0494 | 49.4225
14 | 1.5776 | 0.03616 | -0.047 | 43.6283
14.5 | 1.586 | 0.04035 | -0.0457 | 39.3061
15 | 1.5904 | 0.04535 | -0.0452 | 35.0695
15.5 | 1.5895 | 0.0514 | -0.0455 | 30.9241
16 | 1.5751 | 0.05973 | -0.0471 | 26.3703
16.5 | 1.5586 | 0.06916 | -0.0499 | 22.5361
17 | 1.5495 | 0.07823 | -0.0532 | 19.807
17.5 | 1.5356 | 0.08858 | -0.0576 | 17.3357
18 | 1.5189 | 0.09989 | -0.0629 | 15.2057
18.5 | 1.5009 | 0.11192 | -0.0689 | 13.4105
19 | 1.4831 | 0.12421 | -0.0755 | 11.9403
19.5 | 1.4666 | 0.13656 | -0.0826 | 10.7396
20 | 1.4511 | 0.1488 | -0.0901 | 9.752

## 35. Re 750k Mach 0.10 (1)
BIGFOIL.COM POLAR EXPORT
Joukowsky 11.00% thick 3.00% camber
Joukowsky 11.00% thick 3.00% camber |  |  |  | Cl Max: | 1.442 | at alpha= | 11.5 | deg
JavaFoil+Calcfoil stall+Eppler ext transition |  |  |  | L/D Max: | 106.375 | at alpha= | 3.5 | deg
Re: | 750000 |  |  | Cd Min: | 0.00511 | at alpha= | -3.5 | deg
Mach: | 0.1 |  |  | Cl=0 at alpha= | -3.4833 | deg
|  |  |  | @ Cl=0.1, Cd= | 0.005124
|  |  |  | @ Cl=0.4, Cd= | 0.0055818
|  |  |  | @ Cl=0.6, Cd= | 0.0064852
alpha (deg) | Cl | Cd | Cm | Cl/Cd
-20 | -0.622 | 0.19869 | -0.038 | -3.129
-19.5 | -0.64 | 0.1891 | -0.038 | -3.386
-19 | -0.657 | 0.17951 | -0.039 | -3.661
-18.5 | -0.673 | 0.17007 | -0.039 | -3.96
-18 | -0.688 | 0.15962 | -0.04 | -4.313
-17.5 | -0.702 | 0.15205 | -0.041 | -4.615
-17 | -0.713 | 0.14329 | -0.041 | -4.977
-16.5 | -0.723 | 0.13405 | -0.042 | -5.393
-16 | -0.73 | 0.12644 | -0.043 | -5.775
-15.5 | -0.735 | 0.119 | -0.044 | -6.176
-15 | -0.737 | 0.11192 | -0.044 | -6.585
-14.5 | -0.736 | 0.1047 | -0.045 | -7.031
-14 | -0.733 | 0.09772 | -0.047 | -7.501
-13.5 | -0.726 | 0.09111 | -0.048 | -7.966
-13 | -0.716 | 0.08443 | -0.05 | -8.482
-12.5 | -0.704 | 0.07726 | -0.053 | -9.112
-12 | -0.688 | 0.07096 | -0.055 | -9.698
-11.5 | -0.671 | 0.06324 | -0.058 | -10.613
-11 | -0.652 | 0.05485 | -0.061 | -11.883
-10.5 | -0.631 | 0.04584 | -0.065 | -13.771
-10 | -0.61 | 0.03635 | -0.069 | -16.788
-9.5 | -0.587 | 0.02783 | -0.073 | -21.087
-9 | -0.561 | 0.02062 | -0.077 | -27.198
-8.5 | -0.533 | 0.01478 | -0.08 | -36.074
-8 | -0.515 | 0.00591 | -0.086 | -87.087
-7.5 | -0.462 | 0.00576 | -0.086 | -80.255
-7 | -0.408 | 0.00559 | -0.086 | -72.9
-6.5 | -0.352 | 0.00537 | -0.086 | -65.578
-6 | -0.295 | 0.00541 | -0.086 | -54.661
-5.5 | -0.238 | 0.00533 | -0.086 | -44.656
-5 | -0.179 | 0.00535 | -0.086 | -33.51
-4.5 | -0.121 | 0.00529 | -0.086 | -22.789
-4 | -0.061 | 0.00515 | -0.086 | -11.902
-3.5 | -0.002 | 0.00511 | -0.086 | -0.347
-3 | 0.058 | 0.00511 | -0.086 | 11.335
-2.5 | 0.118 | 0.00513 | -0.086 | 22.941
-2 | 0.178 | 0.00517 | -0.086 | 34.383
-1.5 | 0.238 | 0.00524 | -0.086 | 45.301
-1 | 0.297 | 0.00537 | -0.086 | 55.417
-0.5 | 0.357 | 0.00546 | -0.086 | 65.423
0 | 0.417 | 0.00563 | -0.086 | 74.056
0.5 | 0.476 | 0.00586 | -0.086 | 81.34
1 | 0.536 | 0.00622 | -0.086 | 86.141
1.5 | 0.595 | 0.00647 | -0.086 | 91.997
2 | 0.654 | 0.00665 | -0.086 | 98.421
2.5 | 0.713 | 0.00697 | -0.086 | 102.261
3 | 0.772 | 0.00791 | -0.086 | 97.576
3.5 | 0.83 | 0.0078 | -0.086 | 106.375
4 | 0.888 | 0.00836 | -0.086 | 106.128
4.5 | 0.944 | 0.00904 | -0.086 | 104.48
5 | 1 | 0.0099 | -0.086 | 101.046
5.5 | 1.055 | 0.01061 | -0.086 | 99.479
6 | 1.108 | 0.01164 | -0.086 | 95.142
6.5 | 1.157 | 0.01291 | -0.086 | 89.645
7 | 1.204 | 0.01427 | -0.085 | 84.365
7.5 | 1.247 | 0.01521 | -0.085 | 81.985
8 | 1.288 | 0.01613 | -0.085 | 79.843
8.5 | 1.324 | 0.01709 | -0.084 | 77.483
9 | 1.357 | 0.01814 | -0.084 | 74.827
9.5 | 1.385 | 0.01932 | -0.084 | 71.647
10 | 1.407 | 0.02067 | -0.083 | 68.047
10.5 | 1.424 | 0.02219 | -0.083 | 64.155
11 | 1.436 | 0.02395 | -0.082 | 59.95
11.5 | 1.442 | 0.026 | -0.081 | 55.441
12 | 1.442 | 0.02852 | -0.081 | 50.545
12.5 | 1.433 | 0.03172 | -0.08 | 45.165
13 | 1.415 | 0.03591 | -0.078 | 39.413
13.5 | 1.389 | 0.04194 | -0.077 | 33.109
14 | 1.354 | 0.05017 | -0.075 | 26.982
14.5 | 1.31 | 0.06164 | -0.072 | 21.256
15 | 1.257 | 0.07846 | -0.067 | 16.021
15.5 | 1.201 | 0.09925 | -0.061 | 12.102
16 | 1.161 | 0.11381 | -0.056 | 10.199
16.5 | 1.125 | 0.12595 | -0.053 | 8.933

## 36. Re 750k Mach 0.10 (2)
BIGFOIL.COM POLAR EXPORT
Joukowsky 11.00% thick 3.00% camber
Joukowsky 11.00% thick 3.00% camber |  |  |  | Cl Max: | 1.5777 | at alpha= | 15 | deg
XFOIL ncrit=9 |  |  |  | L/D Max: | 114.194 | at alpha= | 4 | deg
Re: | 750000 |  |  | Cd Min: | 0.20007 | at alpha= | -17.5 | deg
Mach: | 0.1 |  |  | Cl=0 at alpha= | -3.4104 | deg
|  |  |  | @ Cl=0.1, Cd= | 0.0071558
|  |  |  | @ Cl=0.4, Cd= | 0.0066587
|  |  |  | @ Cl=0.6, Cd= | 0.0067553
alpha (deg) | Cl | Cd | Cm | Cl/Cd
-17.5 | -0.589 | 0.20007 | 0.0184 | -2.944
-17 | -0.5707 | 0.19445 | 0.0152 | -2.9349
-15 | -0.7619 | 0.1003 | -0.0294 | -7.5962
-14.5 | -0.8544 | 0.07508 | -0.0457 | -11.3799
-14 | -0.9066 | 0.05964 | -0.0563 | -15.2012
-13.5 | -0.9439 | 0.04695 | -0.0656 | -20.1044
-13 | -0.9723 | 0.03576 | -0.0746 | -27.1896
-12.5 | -0.9727 | 0.02867 | -0.0821 | -33.9275
-12 | -0.9444 | 0.02533 | -0.0834 | -37.2839
-11.5 | -0.9135 | 0.02201 | -0.0836 | -41.5039
-11 | -0.8742 | 0.02009 | -0.0828 | -43.5142
-10.5 | -0.8351 | 0.01858 | -0.0812 | -44.9462
-10 | -0.7892 | 0.017 | -0.0808 | -46.4235
-9.5 | -0.7185 | 0.01547 | -0.085 | -46.4447
-9 | -0.6489 | 0.01418 | -0.0885 | -45.7616
-8.5 | -0.5786 | 0.01303 | -0.092 | -44.4052
-8 | -0.5123 | 0.01195 | -0.0944 | -42.8703
-7.5 | -0.4543 | 0.01132 | -0.0946 | -40.1325
-7 | -0.4011 | 0.01059 | -0.0939 | -37.8754
-6.5 | -0.3475 | 0.00996 | -0.0932 | -34.8896
-6 | -0.2929 | 0.00943 | -0.0926 | -31.0604
-5.5 | -0.2374 | 0.00898 | -0.0921 | -26.4365
-5 | -0.1812 | 0.00856 | -0.0918 | -21.1682
-4.5 | -0.1247 | 0.00819 | -0.0916 | -15.2259
-4 | -0.0676 | 0.00786 | -0.0915 | -8.6005
-3.5 | -0.0103 | 0.00757 | -0.0914 | -1.3606
-3 | 0.0472 | 0.00733 | -0.0913 | 6.4393
-2.5 | 0.1048 | 0.00714 | -0.0913 | 14.6779
-2 | 0.1623 | 0.00698 | -0.0912 | 23.2521
-1.5 | 0.22 | 0.00686 | -0.0912 | 32.07
-1 | 0.2777 | 0.00675 | -0.0911 | 41.1407
-0.5 | 0.3352 | 0.00671 | -0.0911 | 49.9553
0 | 0.3928 | 0.00666 | -0.091 | 58.979
0.5 | 0.4502 | 0.00665 | -0.0909 | 67.6992
1 | 0.5073 | 0.00667 | -0.0908 | 76.057
1.5 | 0.5642 | 0.00673 | -0.0906 | 83.8336
2 | 0.6208 | 0.00677 | -0.0903 | 91.6987
2.5 | 0.6765 | 0.00682 | -0.0899 | 99.1935
3 | 0.7275 | 0.00676 | -0.0883 | 107.6183
3.5 | 0.7803 | 0.00689 | -0.0871 | 113.2511
4 | 0.8359 | 0.00732 | -0.0868 | 114.194
4.5 | 0.8906 | 0.00784 | -0.0865 | 113.5969
5.5 | 0.9975 | 0.00912 | -0.0854 | 109.375
6 | 1.0492 | 0.00993 | -0.0847 | 105.6596
6.5 | 1.0995 | 0.01088 | -0.0838 | 101.057
7 | 1.1488 | 0.01187 | -0.0827 | 96.7818
7.5 | 1.1976 | 0.01285 | -0.0816 | 93.1984
8 | 1.2454 | 0.01386 | -0.0803 | 89.8557
8.5 | 1.2916 | 0.01496 | -0.0788 | 86.3369
9 | 1.3373 | 0.016 | -0.0772 | 83.5812
9.5 | 1.3807 | 0.01716 | -0.0753 | 80.4604
10 | 1.4205 | 0.01846 | -0.073 | 76.9502
10.5 | 1.4605 | 0.01959 | -0.0707 | 74.5533
11 | 1.4905 | 0.02118 | -0.067 | 70.373
11.5 | 1.5152 | 0.02258 | -0.0626 | 67.1036
12 | 1.5269 | 0.02491 | -0.0574 | 61.2967
12.5 | 1.5476 | 0.02698 | -0.0539 | 57.361
13 | 1.5626 | 0.02971 | -0.0506 | 52.5951
13.5 | 1.5622 | 0.03413 | -0.0476 | 45.772
14 | 1.5705 | 0.03824 | -0.0459 | 41.0696
14.5 | 1.5761 | 0.04303 | -0.0449 | 36.6279
15 | 1.5777 | 0.04865 | -0.0448 | 32.4296
15.5 | 1.5724 | 0.05561 | -0.0458 | 28.2755
16 | 1.5523 | 0.06522 | -0.0483 | 23.801
16.5 | 1.5409 | 0.07444 | -0.0514 | 20.6999
17 | 1.5283 | 0.08444 | -0.0555 | 18.0992
17.5 | 1.5124 | 0.09555 | -0.0605 | 15.8284
18 | 1.4945 | 0.10744 | -0.0663 | 13.9101
18.5 | 1.476 | 0.11988 | -0.0729 | 12.3123
19 | 1.4583 | 0.13249 | -0.08 | 11.0069
19.5 | 1.4422 | 0.14498 | -0.0876 | 9.9476
20 | 1.428 | 0.15724 | -0.0953 | 9.0817

## 37. Re 750k Mach 0.25 (1)
BIGFOIL.COM POLAR EXPORT
Joukowsky 11.00% thick 3.00% camber
Joukowsky 11.00% thick 3.00% camber |  |  |  | Cl Max: | 1.403 | at alpha= | 10.5 | deg
JavaFoil+Calcfoil stall+Eppler ext transition |  |  |  | L/D Max: | 106.113 | at alpha= | 3.5 | deg
Re: | 750000 |  |  | Cd Min: | 0.00513 | at alpha= | -3.5 | deg
Mach: | 0.25 |  |  | Cl=0 at alpha= | -3.4839 | deg
|  |  |  | @ Cl=0.1, Cd= | 0.0051431
|  |  |  | @ Cl=0.4, Cd= | 0.0056057
|  |  |  | @ Cl=0.6, Cd= | 0.0064639
alpha (deg) | Cl | Cd | Cm | Cl/Cd
-17.5 | -0.397 | 0.19324 | -0.035 | -2.053
-17 | -0.443 | 0.17362 | -0.035 | -2.55
-16.5 | -0.485 | 0.16202 | -0.034 | -2.991
-16 | -0.523 | 0.15148 | -0.037 | -3.453
-15.5 | -0.557 | 0.1392 | -0.038 | -4.001
-15 | -0.586 | 0.12713 | -0.039 | -4.609
-14.5 | -0.61 | 0.11879 | -0.041 | -5.134
-14 | -0.629 | 0.11034 | -0.042 | -5.696
-13.5 | -0.642 | 0.10183 | -0.044 | -6.303
-13 | -0.649 | 0.09412 | -0.045 | -6.891
-12.5 | -0.65 | 0.08697 | -0.047 | -7.479
-12 | -0.647 | 0.08025 | -0.049 | -8.057
-11.5 | -0.638 | 0.07314 | -0.052 | -8.728
-11 | -0.624 | 0.0664 | -0.055 | -9.39
-10.5 | -0.607 | 0.05797 | -0.059 | -10.47
-10 | -0.588 | 0.04872 | -0.064 | -12.078
-9.5 | -0.569 | 0.03838 | -0.069 | -14.832
-9 | -0.547 | 0.02884 | -0.074 | -18.979
-8.5 | -0.522 | 0.02093 | -0.078 | -24.923
-8 | -0.493 | 0.01475 | -0.082 | -33.403
-7.5 | -0.471 | 0.0059 | -0.088 | -79.939
-7 | -0.417 | 0.00574 | -0.088 | -72.624
-6.5 | -0.36 | 0.00545 | -0.088 | -66.102
-6 | -0.303 | 0.00537 | -0.088 | -56.429
-5.5 | -0.244 | 0.00538 | -0.088 | -45.293
-5 | -0.184 | 0.0053 | -0.088 | -34.717
-4.5 | -0.124 | 0.00534 | -0.088 | -23.186
-4 | -0.063 | 0.00528 | -0.088 | -11.93
-3.5 | -0.002 | 0.00513 | -0.088 | -0.355
-3 | 0.06 | 0.00513 | -0.088 | 11.613
-2.5 | 0.121 | 0.00515 | -0.088 | 23.496
-2 | 0.183 | 0.0052 | -0.088 | 35.109
-1.5 | 0.244 | 0.00525 | -0.089 | 46.52
-1 | 0.306 | 0.00539 | -0.089 | 56.658
-0.5 | 0.367 | 0.00553 | -0.089 | 66.349
0 | 0.428 | 0.00567 | -0.089 | 75.526
0.5 | 0.489 | 0.00591 | -0.089 | 82.777
1 | 0.55 | 0.0063 | -0.089 | 87.411
1.5 | 0.611 | 0.0065 | -0.089 | 94.122
2 | 0.672 | 0.00677 | -0.089 | 99.341
2.5 | 0.733 | 0.0071 | -0.088 | 103.177
3 | 0.793 | 0.00814 | -0.088 | 97.401
3.5 | 0.853 | 0.00803 | -0.088 | 106.113
4 | 0.912 | 0.00866 | -0.088 | 105.299
4.5 | 0.97 | 0.00941 | -0.088 | 103.032
5 | 1.027 | 0.01041 | -0.088 | 98.627
5.5 | 1.082 | 0.0113 | -0.088 | 95.723
6 | 1.134 | 0.01228 | -0.088 | 92.341
6.5 | 1.182 | 0.01394 | -0.088 | 84.827
7 | 1.228 | 0.01507 | -0.088 | 81.5
7.5 | 1.269 | 0.01609 | -0.087 | 78.894
8 | 1.307 | 0.01717 | -0.087 | 76.075
8.5 | 1.339 | 0.0183 | -0.086 | 73.179
9 | 1.367 | 0.0196 | -0.086 | 69.725
9.5 | 1.386 | 0.02107 | -0.085 | 65.803
10 | 1.398 | 0.02281 | -0.085 | 61.316
10.5 | 1.403 | 0.02487 | -0.084 | 56.424
11 | 1.399 | 0.02743 | -0.083 | 51.003
11.5 | 1.385 | 0.03062 | -0.082 | 45.237
12 | 1.361 | 0.03499 | -0.081 | 38.903
12.5 | 1.319 | 0.04182 | -0.079 | 31.536
13 | 1.254 | 0.05437 | -0.075 | 23.068
13.5 | 1.165 | 0.078 | -0.066 | 14.933
14 | 1.085 | 0.10258 | -0.054 | 10.573
14.5 | 1.031 | 0.11468 | -0.049 | 8.99
15 | 0.976 | 0.12522 | -0.045 | 7.794
15.5 | 0.919 | 0.13574 | -0.043 | 6.771

## 38. Re 750k Mach 0.25 (2)
BIGFOIL.COM POLAR EXPORT
Joukowsky 11.00% thick 3.00% camber
Joukowsky 11.00% thick 3.00% camber |  |  |  | Cl Max: | 1.523 | at alpha= | 12.5 | deg
XFOIL ncrit=9 |  |  |  | L/D Max: | 113.95 | at alpha= | 4 | deg
Re: | 750000 |  |  | Cd Min: | 0.18011 | at alpha= | -16 | deg
Mach: | 0.25 |  |  | Cl=0 at alpha= | -3.3901 | deg
|  |  |  | @ Cl=0.1, Cd= | 0.0073121
|  |  |  | @ Cl=0.4, Cd= | 0.0068014
|  |  |  | @ Cl=0.6, Cd= | 0.0069017
alpha (deg) | Cl | Cd | Cm | Cl/Cd
-16 | -0.551 | 0.18011 | 0.0067 | -3.0592
-15.5 | -0.5295 | 0.17508 | 0.0046 | -3.0243
-15 | -0.5121 | 0.16888 | 0.0015 | -3.0323
-14.5 | -0.5128 | 0.1567 | -0.0053 | -3.2725
-14 | -0.5126 | 0.1443 | -0.0093 | -3.5523
-13 | -0.7366 | 0.07748 | -0.0452 | -9.507
-12.5 | -0.785 | 0.06269 | -0.0553 | -12.5219
-12 | -0.8253 | 0.04967 | -0.0648 | -16.6157
-11.5 | -0.8603 | 0.03784 | -0.0741 | -22.7352
-11 | -0.8736 | 0.02783 | -0.0853 | -31.3906
-10.5 | -0.8534 | 0.02354 | -0.0859 | -36.2532
-9.5 | -0.7492 | 0.01827 | -0.0891 | -41.0071
-9 | -0.6766 | 0.01613 | -0.0931 | -41.9467
-8.5 | -0.6043 | 0.01432 | -0.0965 | -42.1997
-8 | -0.5362 | 0.01318 | -0.0984 | -40.6829
-7.5 | -0.4772 | 0.01201 | -0.0984 | -39.7336
-7 | -0.4216 | 0.01117 | -0.0973 | -37.744
-6.5 | -0.3653 | 0.01056 | -0.0963 | -34.5928
-6 | -0.308 | 0.00994 | -0.0955 | -30.9859
-5.5 | -0.2498 | 0.00932 | -0.0951 | -26.8026
-5 | -0.1911 | 0.00881 | -0.0947 | -21.6913
-4.5 | -0.1319 | 0.00843 | -0.0943 | -15.6465
-4 | -0.0726 | 0.00805 | -0.0941 | -9.0186
-3.5 | -0.0131 | 0.00774 | -0.0939 | -1.6925
-3 | 0.0465 | 0.0075 | -0.0938 | 6.2
-2.5 | 0.1063 | 0.00729 | -0.0937 | 14.5816
-2 | 0.166 | 0.0071 | -0.0937 | 23.3803
-1.5 | 0.2257 | 0.00698 | -0.0936 | 32.3352
-1 | 0.2853 | 0.00689 | -0.0935 | 41.4078
-0.5 | 0.345 | 0.00682 | -0.0934 | 50.5865
0 | 0.4043 | 0.0068 | -0.0933 | 59.4559
0.5 | 0.4638 | 0.00679 | -0.0932 | 68.3063
1 | 0.5228 | 0.00684 | -0.0929 | 76.4327
1.5 | 0.5819 | 0.00688 | -0.0927 | 84.5785
2 | 0.6404 | 0.00695 | -0.0924 | 92.1439
2.5 | 0.6982 | 0.00704 | -0.092 | 99.1761
3 | 0.7533 | 0.00706 | -0.0908 | 106.6997
3.5 | 0.8049 | 0.00711 | -0.0888 | 113.2068
4 | 0.8626 | 0.00757 | -0.0883 | 113.9498
4.5 | 0.9192 | 0.00813 | -0.0878 | 113.0627
5 | 0.9749 | 0.00879 | -0.0871 | 110.9101
5.5 | 1.0292 | 0.00959 | -0.0862 | 107.3201
6 | 1.0821 | 0.01051 | -0.0851 | 102.9591
6.5 | 1.1336 | 0.01155 | -0.0838 | 98.1472
7 | 1.1841 | 0.01263 | -0.0823 | 93.753
7.5 | 1.2333 | 0.01377 | -0.0805 | 89.5643
8 | 1.282 | 0.01487 | -0.0786 | 86.2139
8.5 | 1.3276 | 0.01615 | -0.0763 | 82.2043
9 | 1.3718 | 0.01743 | -0.0737 | 78.7034
9.5 | 1.412 | 0.01881 | -0.0706 | 75.0665
10 | 1.448 | 0.02025 | -0.067 | 71.5062
10.5 | 1.4674 | 0.02215 | -0.0612 | 66.2483
11 | 1.4883 | 0.02415 | -0.0563 | 61.6273
11.5 | 1.4951 | 0.02742 | -0.0514 | 54.5259
12 | 1.5126 | 0.03042 | -0.0482 | 49.7239
12.5 | 1.523 | 0.03438 | -0.0457 | 44.299
13 | 1.5187 | 0.0402 | -0.044 | 37.7786
13.5 | 1.5179 | 0.04633 | -0.0435 | 32.7628
14 | 1.5139 | 0.05338 | -0.0441 | 28.3608
14.5 | 1.5056 | 0.06156 | -0.046 | 24.4574
15 | 1.4944 | 0.07084 | -0.049 | 21.0954
15.5 | 1.4771 | 0.08165 | -0.0534 | 18.0906
16 | 1.4507 | 0.09452 | -0.0594 | 15.3481
16.5 | 1.4319 | 0.10702 | -0.0657 | 13.3797
17 | 1.4101 | 0.12053 | -0.0731 | 11.6992
17.5 | 1.3874 | 0.13473 | -0.0815 | 10.2976

## 39. Re 750k Mach 0.50 (1)
BIGFOIL.COM POLAR EXPORT
Joukowsky 11.00% thick 3.00% camber
Joukowsky 11.00% thick 3.00% camber |  |  |  | Cl Max: | 1.303 | at alpha= | 7.5 | deg
JavaFoil+Calcfoil stall+Eppler ext transition |  |  |  | L/D Max: | 98.231 | at alpha= | 4 | deg
Re: | 750000 |  |  | Cd Min: | 0.00523 | at alpha= | -2.5 | deg
Mach: | 0.5 |  |  | Cl=0 at alpha= | -3.4853 | deg
|  |  |  | @ Cl=0.1, Cd= | 0.0052503
|  |  |  | @ Cl=0.4, Cd= | 0.0056309
|  |  |  | @ Cl=0.6, Cd= | 0.0064006
alpha (deg) | Cl | Cd | Cm | Cl/Cd
-20 | -0.929 | 0.21456 | -0.056 | -4.329
-19.5 | -0.901 | 0.20983 | -0.056 | -4.295
-19 | -0.872 | 0.20294 | -0.055 | -4.296
-18.5 | -0.844 | 0.19716 | -0.055 | -4.28
-18 | -0.816 | 0.19003 | -0.055 | -4.295
-17.5 | -0.787 | 0.1866 | -0.054 | -4.217
-17 | -0.759 | 0.18223 | -0.054 | -4.165
-16.5 | -0.731 | 0.17795 | -0.054 | -4.108
-16 | -0.702 | 0.17061 | -0.053 | -4.114
-15.5 | -0.674 | 0.16406 | -0.053 | -4.108
-15 | -0.645 | 0.15941 | -0.051 | -4.046
-14.5 | -0.617 | 0.15551 | -0.051 | -3.968
-14 | -0.589 | 0.14795 | -0.051 | -3.979
-13.5 | -0.56 | 0.14311 | -0.05 | -3.915
-13 | -0.532 | 0.1399 | -0.05 | -3.804
-12.5 | -0.504 | 0.12971 | -0.048 | -3.882
-12 | -0.476 | 0.12606 | -0.048 | -3.773
-11.5 | -0.447 | 0.12265 | -0.046 | -3.645
-11 | -0.419 | 0.11699 | -0.046 | -3.582
-10.5 | -0.391 | 0.11197 | -0.044 | -3.489
-10 | -0.362 | 0.10354 | -0.042 | -3.5
-9.5 | -0.335 | 0.09632 | -0.043 | -3.473
-9 | -0.306 | 0.07028 | -0.041 | -4.361
-8.5 | -0.278 | 0.0701 | -0.039 | -3.971
-8 | -0.405 | 0.05553 | -0.053 | -7.284
-7.5 | -0.403 | 0.04217 | -0.069 | -9.557
-7 | -0.388 | 0.02686 | -0.082 | -14.432
-6.5 | -0.359 | 0.01695 | -0.089 | -21.158
-6 | -0.321 | 0.01099 | -0.095 | -29.212
-5.5 | -0.269 | 0.00571 | -0.099 | -47.145
-5 | -0.204 | 0.00545 | -0.099 | -37.432
-4.5 | -0.138 | 0.00544 | -0.099 | -25.296
-4 | -0.07 | 0.00535 | -0.099 | -13.116
-3.5 | -0.002 | 0.0054 | -0.099 | -0.376
-3 | 0.066 | 0.00527 | -0.099 | 12.609
-2.5 | 0.135 | 0.00523 | -0.099 | 25.836
-2 | 0.204 | 0.00529 | -0.099 | 38.535
-1.5 | 0.273 | 0.00539 | -0.099 | 50.617
-1 | 0.342 | 0.00552 | -0.099 | 61.924
-0.5 | 0.41 | 0.00565 | -0.099 | 72.53
0 | 0.479 | 0.00589 | -0.099 | 81.246
0.5 | 0.547 | 0.00612 | -0.099 | 89.329
1 | 0.615 | 0.00648 | -0.099 | 94.858
1.5 | 0.683 | 0.007 | -0.099 | 97.516
2 | 0.751 | 0.0082 | -0.099 | 91.556
2.5 | 0.818 | 0.00868 | -0.099 | 94.186
3 | 0.885 | 0.00926 | -0.099 | 95.527
3.5 | 0.95 | 0.00993 | -0.099 | 95.731
4 | 1.015 | 0.01033 | -0.099 | 98.231
4.5 | 1.078 | 0.01175 | -0.099 | 91.763
5 | 1.135 | 0.01169 | -0.098 | 97.085
5.5 | 1.185 | 0.01436 | -0.098 | 82.536
6 | 1.23 | 0.01649 | -0.097 | 74.59
6.5 | 1.268 | 0.01813 | -0.097 | 69.918
7 | 1.295 | 0.01995 | -0.096 | 64.921
7.5 | 1.303 | 0.02212 | -0.095 | 58.885
8 | 1.279 | 0.02498 | -0.094 | 51.214
8.5 | 1.185 | 0.02987 | -0.092 | 39.689
9 | 0.672 | 0.07475 | -0.037 | 8.994
9.5 | 0.699 | 0.07753 | -0.04 | 9.013
10 | 0.725 | 0.10681 | -0.041 | 6.79
10.5 | 0.752 | 0.10879 | -0.043 | 6.91
11 | 0.778 | 0.11466 | -0.045 | 6.788
11.5 | 0.804 | 0.12502 | -0.045 | 6.43
12 | 0.831 | 0.12799 | -0.047 | 6.489
12.5 | 0.857 | 0.13384 | -0.049 | 6.404

## 40. Re 750k Mach 0.50 (2)
BIGFOIL.COM POLAR EXPORT
Joukowsky 11.00% thick 3.00% camber
Joukowsky 11.00% thick 3.00% camber |  |  |  | Cl Max: | 1.4019 | at alpha= | 9.5 | deg
XFOIL ncrit=9 |  |  |  | L/D Max: | 111.479 | at alpha= | 4 | deg
Re: | 750000 |  |  | Cd Min: | 0.26171 | at alpha= | -20 | deg
Mach: | 0.5 |  |  | Cl=0 at alpha= | -3.3009 | deg
|  |  |  | @ Cl=0.1, Cd= | 0.007949
|  |  |  | @ Cl=0.4, Cd= | 0.0073663
|  |  |  | @ Cl=0.6, Cd= | 0.0074833
alpha (deg) | Cl | Cd | Cm | Cl/Cd
-20 | -0.7369 | 0.26171 | 0.0499 | -2.8157
-19.5 | -0.7131 | 0.2545 | 0.0456 | -2.802
-19 | -0.6903 | 0.24707 | 0.041 | -2.7939
-18.5 | -0.6684 | 0.23841 | 0.0358 | -2.8036
-18 | -0.649 | 0.22893 | 0.03 | -2.8349
-17.5 | -0.6249 | 0.22196 | 0.0263 | -2.8154
-17 | -0.6021 | 0.21466 | 0.022 | -2.8049
-16.5 | -0.5834 | 0.20516 | 0.016 | -2.8436
-16 | -0.5644 | 0.19635 | 0.0113 | -2.8745
-15.5 | -0.5403 | 0.18975 | 0.0083 | -2.8474
-15 | -0.5186 | 0.18256 | 0.0044 | -2.8407
-14.5 | -0.5086 | 0.17207 | -0.0023 | -2.9558
-14 | -0.487 | 0.16448 | -0.0051 | -2.9608
-13.5 | -0.4647 | 0.15797 | -0.0079 | -2.9417
-13 | -0.4525 | 0.1484 | -0.0124 | -3.0492
-12.5 | -0.4386 | 0.14015 | -0.0161 | -3.1295
-12 | -0.4279 | 0.1313 | -0.02 | -3.2589
-11.5 | -0.421 | 0.1221 | -0.0241 | -3.448
-11 | -0.4239 | 0.11088 | -0.0293 | -3.8231
-10.5 | -0.4209 | 0.10214 | -0.0334 | -4.1208
-10 | -0.4137 | 0.09462 | -0.0367 | -4.3722
-9.5 | -0.4234 | 0.08443 | -0.0419 | -5.0148
-9 | -0.4742 | 0.0691 | -0.051 | -6.8625
-8.5 | -0.5325 | 0.05554 | -0.0595 | -9.5877
-8 | -0.5665 | 0.04066 | -0.0773 | -13.9326
-7.5 | -0.5401 | 0.02342 | -0.1104 | -23.0615
-7 | -0.5045 | 0.01772 | -0.1124 | -28.4707
-6.5 | -0.446 | 0.01451 | -0.1116 | -30.7374
-6 | -0.3795 | 0.01253 | -0.1102 | -30.2873
-5.5 | -0.31 | 0.01126 | -0.1089 | -27.5311
-5 | -0.2395 | 0.01029 | -0.1078 | -23.275
-4.5 | -0.1686 | 0.00955 | -0.1069 | -17.6545
-4 | -0.098 | 0.00902 | -0.1061 | -10.8647
-3.5 | -0.0278 | 0.00854 | -0.1055 | -3.2553
-3 | 0.042 | 0.00819 | -0.105 | 5.1282
-2.5 | 0.1118 | 0.0079 | -0.1046 | 14.1519
-2 | 0.181 | 0.00767 | -0.1043 | 23.5984
-1.5 | 0.2499 | 0.00753 | -0.104 | 33.1873
-1 | 0.3189 | 0.0074 | -0.1038 | 43.0946
-0.5 | 0.3872 | 0.00737 | -0.1035 | 52.5373
0 | 0.4558 | 0.00735 | -0.1032 | 62.0136
0.5 | 0.5239 | 0.00739 | -0.1028 | 70.8931
1 | 0.5918 | 0.00747 | -0.1024 | 79.2236
1.5 | 0.6597 | 0.00758 | -0.1019 | 87.0317
2 | 0.7271 | 0.00775 | -0.1012 | 93.8194
2.5 | 0.794 | 0.00797 | -0.1003 | 99.6236
3 | 0.86 | 0.00821 | -0.0991 | 104.7503
3.5 | 0.9203 | 0.00839 | -0.0966 | 109.6901
4 | 0.9799 | 0.00879 | -0.0937 | 111.479
4.5 | 1.0437 | 0.00963 | -0.0919 | 108.3801
5 | 1.105 | 0.01067 | -0.0896 | 103.5614
5.5 | 1.1632 | 0.01191 | -0.0867 | 97.6658
6 | 1.2177 | 0.01334 | -0.0832 | 91.2819
6.5 | 1.2696 | 0.01483 | -0.0791 | 85.6102
7 | 1.3158 | 0.01647 | -0.074 | 79.8907
7.5 | 1.3484 | 0.01832 | -0.0672 | 73.6026
8 | 1.3721 | 0.02076 | -0.0602 | 66.0934
8.5 | 1.3878 | 0.02419 | -0.0542 | 57.3708
9 | 1.3988 | 0.02859 | -0.0496 | 48.9262
9.5 | 1.4019 | 0.03434 | -0.0465 | 40.8241
10 | 1.3995 | 0.04128 | -0.045 | 33.9026
10.5 | 1.3875 | 0.04985 | -0.0456 | 27.8335
11 | 1.368 | 0.05999 | -0.0479 | 22.8038
11.5 | 1.3426 | 0.07189 | -0.0527 | 18.6758
12 | 1.3137 | 0.08531 | -0.0596 | 15.3991
12.5 | 1.2832 | 0.09998 | -0.0681 | 12.8346
13 | 1.2534 | 0.11539 | -0.0776 | 10.8623
13.5 | 1.2256 | 0.1313 | -0.088 | 9.3343
14 | 1.1945 | 0.14885 | -0.1 | 8.0249
14.5 | 1.1536 | 0.17022 | -0.1151 | 6.7771

## 41. Re 1M Mach 0.00 (1)
BIGFOIL.COM POLAR EXPORT
Joukowsky 11.00% thick 3.00% camber
Joukowsky 11.00% thick 3.00% camber |  |  |  | Cl Max: | 1.458 | at alpha= | 12 | deg
JavaFoil+Calcfoil stall+Eppler ext transition |  |  |  | L/D Max: | 111.543 | at alpha= | 4 | deg
Re: | 1000000 |  |  | Cd Min: | 0.00486 | at alpha= | -3.5 | deg
Mach: | 0 |  |  | Cl=0 at alpha= | -3.4833 | deg
|  |  |  | @ Cl=0.1, Cd= | 0.0048742
|  |  |  | @ Cl=0.4, Cd= | 0.00531
|  |  |  | @ Cl=0.6, Cd= | 0.0062158
alpha (deg) | Cl | Cd | Cm | Cl/Cd
-20 | -0.672 | 0.18719 | -0.041 | -3.591
-19.5 | -0.688 | 0.17741 | -0.041 | -3.875
-19 | -0.702 | 0.16815 | -0.042 | -4.173
-18.5 | -0.714 | 0.15918 | -0.042 | -4.488
-18 | -0.726 | 0.15038 | -0.043 | -4.83
-17.5 | -0.737 | 0.1425 | -0.044 | -5.169
-17 | -0.745 | 0.13452 | -0.045 | -5.539
-16.5 | -0.752 | 0.12666 | -0.045 | -5.933
-16 | -0.756 | 0.11942 | -0.046 | -6.331
-15.5 | -0.758 | 0.11185 | -0.047 | -6.779
-15 | -0.758 | 0.10485 | -0.048 | -7.227
-14.5 | -0.755 | 0.09777 | -0.05 | -7.723
-14 | -0.749 | 0.09099 | -0.051 | -8.235
-13.5 | -0.741 | 0.08406 | -0.053 | -8.818
-13 | -0.73 | 0.07705 | -0.055 | -9.479
-12.5 | -0.718 | 0.06952 | -0.057 | -10.327
-12 | -0.702 | 0.06255 | -0.059 | -11.222
-11.5 | -0.686 | 0.05419 | -0.063 | -12.651
-11 | -0.667 | 0.04557 | -0.066 | -14.631
-10.5 | -0.646 | 0.03688 | -0.069 | -17.523
-10 | -0.625 | 0.02848 | -0.073 | -21.935
-9.5 | -0.601 | 0.02126 | -0.076 | -28.268
-9 | -0.574 | 0.01553 | -0.079 | -36.966
-8.5 | -0.548 | 0.01128 | -0.083 | -48.575
-8 | -0.513 | 0.00558 | -0.085 | -92.006
-7.5 | -0.46 | 0.00545 | -0.085 | -84.531
-7 | -0.406 | 0.00518 | -0.085 | -78.352
-6.5 | -0.351 | 0.0051 | -0.085 | -68.758
-6 | -0.294 | 0.00513 | -0.085 | -57.293
-5.5 | -0.237 | 0.00506 | -0.086 | -46.773
-5 | -0.179 | 0.00509 | -0.086 | -35.08
-4.5 | -0.12 | 0.00503 | -0.086 | -23.856
-4 | -0.061 | 0.0049 | -0.086 | -12.462
-3.5 | -0.002 | 0.00486 | -0.086 | -0.362
-3 | 0.058 | 0.00486 | -0.086 | 11.859
-2.5 | 0.117 | 0.00488 | -0.086 | 23.999
-2 | 0.177 | 0.00489 | -0.086 | 36.121
-1.5 | 0.236 | 0.00497 | -0.086 | 47.569
-1 | 0.296 | 0.0051 | -0.086 | 57.986
-0.5 | 0.355 | 0.00519 | -0.086 | 68.472
0 | 0.415 | 0.00535 | -0.086 | 77.499
0.5 | 0.474 | 0.00557 | -0.086 | 85.085
1 | 0.533 | 0.00593 | -0.086 | 89.853
1.5 | 0.592 | 0.00619 | -0.086 | 95.66
2 | 0.651 | 0.00638 | -0.086 | 101.972
2.5 | 0.71 | 0.00673 | -0.086 | 105.484
3 | 0.768 | 0.00763 | -0.086 | 100.72
3.5 | 0.826 | 0.00796 | -0.086 | 103.726
4 | 0.883 | 0.00792 | -0.086 | 111.543
4.5 | 0.94 | 0.00854 | -0.086 | 110.122
5 | 0.996 | 0.00928 | -0.086 | 107.242
5.5 | 1.05 | 0.01018 | -0.086 | 103.138
6 | 1.103 | 0.01109 | -0.085 | 99.467
6.5 | 1.153 | 0.0123 | -0.085 | 93.742
7 | 1.201 | 0.01289 | -0.085 | 93.178
7.5 | 1.245 | 0.0142 | -0.085 | 87.672
8 | 1.286 | 0.01503 | -0.085 | 85.558
8.5 | 1.324 | 0.0159 | -0.084 | 83.272
9 | 1.358 | 0.01684 | -0.084 | 80.677
9.5 | 1.387 | 0.01788 | -0.084 | 77.574
10 | 1.411 | 0.01905 | -0.083 | 74.056
10.5 | 1.43 | 0.02036 | -0.083 | 70.247
11 | 1.445 | 0.0219 | -0.082 | 65.967
11.5 | 1.454 | 0.02357 | -0.082 | 61.698
12 | 1.458 | 0.02568 | -0.081 | 56.759
12.5 | 1.454 | 0.02815 | -0.08 | 51.641
13 | 1.443 | 0.03126 | -0.079 | 46.162
13.5 | 1.425 | 0.03539 | -0.078 | 40.269
14 | 1.401 | 0.04074 | -0.077 | 34.383
14.5 | 1.371 | 0.04732 | -0.075 | 28.975
15 | 1.332 | 0.05696 | -0.073 | 23.395
15.5 | 1.288 | 0.06972 | -0.07 | 18.477
16 | 1.242 | 0.08494 | -0.066 | 14.617
16.5 | 1.196 | 0.1014 | -0.062 | 11.798
17 | 1.156 | 0.11638 | -0.058 | 9.929

## 42. Re 1M Mach 0.00 (2)
BIGFOIL.COM POLAR EXPORT
Joukowsky 11.00% thick 3.00% camber
Joukowsky 11.00% thick 3.00% camber |  |  |  | Cl Max: | 1.6537 | at alpha= | 15.5 | deg
XFOIL ncrit=9 |  |  |  | L/D Max: | 121.177 | at alpha= | 4 | deg
Re: | 1000000 |  |  | Cd Min: | 0.14198 | at alpha= | 20 | deg
Mach: | 0 |  |  | Cl=0 at alpha= | -3.4042 | deg
|  |  |  | @ Cl=0.1, Cd= | 0.0066755
|  |  |  | @ Cl=0.4, Cd= | 0.00623
|  |  |  | @ Cl=0.6, Cd= | 0.0063696
alpha (deg) | Cl | Cd | Cm | Cl/Cd
-16.5 | -0.8179 | 0.11321 | -0.022 | -7.2246
-16 | -0.8772 | 0.09356 | -0.0338 | -9.3758
-15.5 | -0.9205 | 0.07828 | -0.0434 | -11.7591
-15 | -0.9705 | 0.06344 | -0.0531 | -15.2979
-14.5 | -1.0197 | 0.04927 | -0.0628 | -20.6962
-14 | -1.0572 | 0.03659 | -0.0725 | -28.8931
-13.5 | -1.0692 | 0.02763 | -0.0818 | -38.6971
-13 | -1.0396 | 0.02464 | -0.083 | -42.1916
-12.5 | -1.008 | 0.02144 | -0.0838 | -47.0149
-12 | -0.9652 | 0.0197 | -0.0837 | -48.9949
-11.5 | -0.9214 | 0.01826 | -0.0831 | -50.46
-11 | -0.8787 | 0.0171 | -0.0818 | -51.386
-10.5 | -0.8323 | 0.01533 | -0.0818 | -54.2922
-10 | -0.7636 | 0.01432 | -0.0852 | -53.324
-9.5 | -0.6966 | 0.01308 | -0.0884 | -53.2569
-9 | -0.6285 | 0.01221 | -0.0914 | -51.4742
-8.5 | -0.5664 | 0.01129 | -0.093 | -50.1683
-8 | -0.5114 | 0.01076 | -0.0928 | -47.5279
-7.5 | -0.4588 | 0.01006 | -0.0921 | -45.6064
-7 | -0.4052 | 0.00952 | -0.0915 | -42.563
-6.5 | -0.3505 | 0.00907 | -0.091 | -38.6439
-6 | -0.295 | 0.00864 | -0.0907 | -34.1435
-5 | -0.1823 | 0.00789 | -0.0905 | -23.1052
-4.5 | -0.1253 | 0.00758 | -0.0904 | -16.5303
-4 | -0.0682 | 0.00729 | -0.0904 | -9.3553
-3.5 | -0.011 | 0.00703 | -0.0904 | -1.5647
-3 | 0.0464 | 0.00682 | -0.0904 | 6.8035
-2 | 0.1614 | 0.00651 | -0.0905 | 24.7926
-1.5 | 0.219 | 0.00638 | -0.0906 | 34.326
-1 | 0.2764 | 0.00631 | -0.0906 | 43.8035
-0.5 | 0.3339 | 0.00625 | -0.0906 | 53.424
0 | 0.3913 | 0.00623 | -0.0906 | 62.809
0.5 | 0.4485 | 0.00623 | -0.0905 | 71.9904
1 | 0.5057 | 0.00626 | -0.0905 | 80.7827
1.5 | 0.5626 | 0.00631 | -0.0904 | 89.1601
2 | 0.6191 | 0.0064 | -0.0903 | 96.7344
2.5 | 0.6752 | 0.0065 | -0.0901 | 103.8769
3 | 0.7304 | 0.0066 | -0.0897 | 110.6667
3.5 | 0.7784 | 0.00643 | -0.0875 | 121.0575
4 | 0.8337 | 0.00688 | -0.0873 | 121.1773
4.5 | 0.8883 | 0.00738 | -0.087 | 120.3659
5 | 0.9421 | 0.00797 | -0.0866 | 118.2058
5.5 | 0.9949 | 0.00865 | -0.0861 | 115.0173
6 | 1.0467 | 0.00942 | -0.0854 | 111.1146
6.5 | 1.0975 | 0.01027 | -0.0847 | 106.8647
7 | 1.1475 | 0.01116 | -0.0838 | 102.8226
7.5 | 1.1971 | 0.01202 | -0.0829 | 99.5923
8 | 1.2458 | 0.01292 | -0.0819 | 96.4241
8.5 | 1.2941 | 0.01377 | -0.0807 | 93.9797
9 | 1.3412 | 0.0147 | -0.0795 | 91.2381
9.5 | 1.3869 | 0.01564 | -0.078 | 88.6765
10 | 1.4312 | 0.01663 | -0.0764 | 86.0613
10.5 | 1.4722 | 0.0178 | -0.0743 | 82.7079
11 | 1.5118 | 0.01889 | -0.0721 | 80.0318
11.5 | 1.5462 | 0.02021 | -0.0692 | 76.5067
12 | 1.5736 | 0.02148 | -0.0652 | 73.2588
12.5 | 1.5874 | 0.02348 | -0.0599 | 67.6065
13 | 1.6086 | 0.02524 | -0.0561 | 63.7322
13.5 | 1.626 | 0.0275 | -0.0527 | 59.1273
14 | 1.635 | 0.0307 | -0.0495 | 53.2573
14.5 | 1.6395 | 0.03472 | -0.047 | 47.2206
15 | 1.6495 | 0.03864 | -0.0456 | 42.6889
15.5 | 1.6537 | 0.04353 | -0.0448 | 37.9899
16 | 1.6532 | 0.0494 | -0.0449 | 33.4656
16.5 | 1.6446 | 0.05684 | -0.0462 | 28.9338
17 | 1.6226 | 0.06695 | -0.0492 | 24.236
17.5 | 1.5969 | 0.07857 | -0.0537 | 20.3246
18 | 1.581 | 0.08931 | -0.0583 | 17.7024
18.5 | 1.5598 | 0.10154 | -0.0642 | 15.3614
19 | 1.5361 | 0.11477 | -0.071 | 13.3842
19.5 | 1.5124 | 0.12832 | -0.0785 | 11.7862
20 | 1.49 | 0.14198 | -0.0866 | 10.4944

## 43. Re 1M Mach 0.10 (1)
BIGFOIL.COM POLAR EXPORT
Joukowsky 11.00% thick 3.00% camber
Joukowsky 11.00% thick 3.00% camber |  |  |  | Cl Max: | 1.449 | at alpha= | 12 | deg
JavaFoil+Calcfoil stall+Eppler ext transition |  |  |  | L/D Max: | 111.542 | at alpha= | 4 | deg
Re: | 1000000 |  |  | Cd Min: | 0.00486 | at alpha= | -3.5 | deg
Mach: | 0.1 |  |  | Cl=0 at alpha= | -3.4833 | deg
|  |  |  | @ Cl=0.1, Cd= | 0.004874
|  |  |  | @ Cl=0.4, Cd= | 0.0053147
|  |  |  | @ Cl=0.6, Cd= | 0.0062169
alpha (deg) | Cl | Cd | Cm | Cl/Cd
-20 | -0.623 | 0.19319 | -0.04 | -3.222
-19.5 | -0.641 | 0.18344 | -0.04 | -3.496
-19 | -0.658 | 0.17325 | -0.041 | -3.8
-18.5 | -0.675 | 0.16448 | -0.042 | -4.102
-18 | -0.69 | 0.15524 | -0.043 | -4.444
-17.5 | -0.703 | 0.14662 | -0.043 | -4.796
-17 | -0.715 | 0.13738 | -0.044 | -5.203
-16.5 | -0.725 | 0.12932 | -0.045 | -5.604
-16 | -0.732 | 0.12219 | -0.045 | -5.992
-15.5 | -0.737 | 0.11417 | -0.046 | -6.458
-15 | -0.74 | 0.1073 | -0.047 | -6.894
-14.5 | -0.739 | 0.10008 | -0.049 | -7.389
-14 | -0.737 | 0.09303 | -0.05 | -7.917
-13.5 | -0.73 | 0.08621 | -0.052 | -8.471
-13 | -0.721 | 0.07919 | -0.054 | -9.108
-12.5 | -0.71 | 0.07171 | -0.056 | -9.904
-12 | -0.696 | 0.06483 | -0.058 | -10.73
-11.5 | -0.68 | 0.05667 | -0.062 | -11.999
-11 | -0.662 | 0.04779 | -0.065 | -13.852
-10.5 | -0.642 | 0.03897 | -0.069 | -16.482
-10 | -0.622 | 0.0302 | -0.072 | -20.585
-9.5 | -0.598 | 0.02284 | -0.076 | -26.176
-9 | -0.571 | 0.01671 | -0.079 | -34.188
-8.5 | -0.545 | 0.01194 | -0.082 | -45.622
-8 | -0.515 | 0.00561 | -0.086 | -91.826
-7.5 | -0.462 | 0.00547 | -0.086 | -84.488
-7 | -0.408 | 0.0052 | -0.086 | -78.488
-6.5 | -0.352 | 0.00511 | -0.086 | -68.926
-6 | -0.295 | 0.00514 | -0.086 | -57.428
-5.5 | -0.238 | 0.00507 | -0.086 | -46.9
-5 | -0.179 | 0.0051 | -0.086 | -35.198
-4.5 | -0.121 | 0.00504 | -0.086 | -23.935
-4 | -0.061 | 0.0049 | -0.086 | -12.501
-3.5 | -0.002 | 0.00486 | -0.086 | -0.364
-3 | 0.058 | 0.00486 | -0.086 | 11.913
-2.5 | 0.118 | 0.00488 | -0.086 | 24.111
-2 | 0.178 | 0.00491 | -0.086 | 36.144
-1.5 | 0.238 | 0.00499 | -0.086 | 47.614
-1 | 0.297 | 0.00511 | -0.086 | 58.222
-0.5 | 0.357 | 0.0052 | -0.086 | 68.729
0 | 0.417 | 0.00536 | -0.086 | 77.762
0.5 | 0.476 | 0.00558 | -0.086 | 85.38
1 | 0.536 | 0.00595 | -0.086 | 90.097
1.5 | 0.595 | 0.0062 | -0.086 | 95.924
2 | 0.654 | 0.0064 | -0.086 | 102.196
2.5 | 0.713 | 0.00675 | -0.086 | 105.68
3 | 0.772 | 0.00766 | -0.086 | 100.813
3.5 | 0.83 | 0.00801 | -0.086 | 103.653
4 | 0.888 | 0.00796 | -0.086 | 111.542
4.5 | 0.944 | 0.00861 | -0.086 | 109.746
5 | 1 | 0.00938 | -0.086 | 106.699
5.5 | 1.055 | 0.01029 | -0.086 | 102.499
6 | 1.108 | 0.01123 | -0.086 | 98.686
6.5 | 1.158 | 0.01245 | -0.086 | 93.061
7 | 1.205 | 0.0126 | -0.086 | 95.662
7.5 | 1.249 | 0.01433 | -0.085 | 87.185
8 | 1.29 | 0.01519 | -0.085 | 84.954
8.5 | 1.327 | 0.01609 | -0.085 | 82.517
9 | 1.361 | 0.01705 | -0.084 | 79.801
9.5 | 1.388 | 0.01814 | -0.084 | 76.528
10 | 1.411 | 0.01937 | -0.084 | 72.844
10.5 | 1.429 | 0.02075 | -0.083 | 68.866
11 | 1.441 | 0.02232 | -0.083 | 64.57
11.5 | 1.448 | 0.02416 | -0.082 | 59.949
12 | 1.449 | 0.02635 | -0.081 | 54.995
12.5 | 1.441 | 0.02913 | -0.08 | 49.482
13 | 1.427 | 0.03259 | -0.079 | 43.779
13.5 | 1.404 | 0.03731 | -0.078 | 37.618
14 | 1.374 | 0.04328 | -0.076 | 31.753
14.5 | 1.338 | 0.05112 | -0.074 | 26.178
15 | 1.293 | 0.06241 | -0.072 | 20.725
15.5 | 1.24 | 0.0788 | -0.067 | 15.733
16 | 1.19 | 0.09556 | -0.063 | 12.453
16.5 | 1.145 | 0.11143 | -0.059 | 10.273
17 | 1.104 | 0.12577 | -0.055 | 8.776

## 44. Re 1M Mach 0.10 (2)
BIGFOIL.COM POLAR EXPORT
Joukowsky 11.00% thick 3.00% camber
Joukowsky 11.00% thick 3.00% camber |  |  |  | Cl Max: | 1.6405 | at alpha= | 15.5 | deg
XFOIL ncrit=9 |  |  |  | L/D Max: | 121.375 | at alpha= | 4 | deg
Re: | 1000000 |  |  | Cd Min: | 0.1514 | at alpha= | 20 | deg
Mach: | 0.1 |  |  | Cl=0 at alpha= | -3.4012 | deg
|  |  |  | @ Cl=0.1, Cd= | 0.0066828
|  |  |  | @ Cl=0.4, Cd= | 0.00625
|  |  |  | @ Cl=0.6, Cd= | 0.0063881
alpha (deg) | Cl | Cd | Cm | Cl/Cd
-16 | -0.8145 | 0.10682 | -0.0262 | -7.625
-15.5 | -0.8644 | 0.08941 | -0.0367 | -9.6678
-15 | -0.9117 | 0.0739 | -0.0467 | -12.3369
-14.5 | -0.96 | 0.0596 | -0.0562 | -16.1074
-14 | -1.0066 | 0.04591 | -0.0658 | -21.9255
-13.5 | -1.0402 | 0.03382 | -0.0755 | -30.7569
-13 | -1.0381 | 0.02649 | -0.0833 | -39.1884
-12.5 | -1.0088 | 0.02314 | -0.0844 | -43.5955
-12 | -0.9708 | 0.02063 | -0.0847 | -47.0577
-11.5 | -0.9277 | 0.01898 | -0.0842 | -48.8778
-11 | -0.8855 | 0.01759 | -0.0829 | -50.3411
-10.5 | -0.8394 | 0.01583 | -0.0827 | -53.0259
-10 | -0.77 | 0.01463 | -0.0862 | -52.6316
-9.5 | -0.7023 | 0.01348 | -0.0892 | -52.0994
-9 | -0.634 | 0.01239 | -0.0923 | -51.1703
-8.5 | -0.5714 | 0.01148 | -0.0938 | -49.7735
-8 | -0.5161 | 0.01086 | -0.0935 | -47.523
-7.5 | -0.463 | 0.01016 | -0.0928 | -45.5709
-7 | -0.4089 | 0.00963 | -0.0921 | -42.4611
-6.5 | -0.3536 | 0.00918 | -0.0916 | -38.5185
-5.5 | -0.241 | 0.0083 | -0.0911 | -29.0361
-5 | -0.184 | 0.00792 | -0.091 | -23.2323
-4.5 | -0.1266 | 0.00762 | -0.0909 | -16.6142
-4 | -0.0691 | 0.00731 | -0.0909 | -9.4528
-3.5 | -0.0114 | 0.00706 | -0.0909 | -1.6147
-3 | 0.0463 | 0.00685 | -0.0909 | 6.7591
-2.5 | 0.1041 | 0.00667 | -0.0909 | 15.6072
-2 | 0.1621 | 0.00653 | -0.091 | 24.8239
-1.5 | 0.22 | 0.0064 | -0.091 | 34.375
-1 | 0.2778 | 0.00633 | -0.091 | 43.8863
-0.5 | 0.3357 | 0.00627 | -0.091 | 53.5407
0 | 0.3934 | 0.00625 | -0.091 | 62.944
0.5 | 0.4511 | 0.00625 | -0.091 | 72.176
1 | 0.5085 | 0.00629 | -0.0909 | 80.8426
1.5 | 0.5658 | 0.00634 | -0.0908 | 89.2429
2 | 0.6227 | 0.00642 | -0.0907 | 96.9938
2.5 | 0.6792 | 0.00653 | -0.0905 | 104.0123
3 | 0.7348 | 0.00664 | -0.0901 | 110.6627
3.5 | 0.7814 | 0.0065 | -0.0875 | 120.2154
4 | 0.8387 | 0.00691 | -0.0876 | 121.3748
4.5 | 0.8936 | 0.00743 | -0.0872 | 120.2692
5 | 0.9477 | 0.00803 | -0.0868 | 118.0199
5.5 | 1.0009 | 0.00872 | -0.0863 | 114.7821
6 | 1.0528 | 0.00952 | -0.0856 | 110.5882
6.5 | 1.1038 | 0.01039 | -0.0847 | 106.2368
7 | 1.1543 | 0.01127 | -0.0838 | 102.4224
7.5 | 1.2041 | 0.01215 | -0.0828 | 99.1029
8 | 1.2532 | 0.01305 | -0.0817 | 96.0307
8.5 | 1.3013 | 0.01397 | -0.0804 | 93.1496
9 | 1.3483 | 0.01495 | -0.079 | 90.1873
9.5 | 1.3939 | 0.01592 | -0.0774 | 87.5565
10 | 1.4384 | 0.01692 | -0.0756 | 85.0118
10.5 | 1.4793 | 0.01809 | -0.0733 | 81.7745
11 | 1.5161 | 0.01939 | -0.0706 | 78.1898
11.5 | 1.5497 | 0.02063 | -0.0674 | 75.1188
12 | 1.5723 | 0.02209 | -0.0626 | 71.177
12.5 | 1.5871 | 0.02418 | -0.0576 | 65.6369
13 | 1.6062 | 0.02624 | -0.0539 | 61.2119
13.5 | 1.6215 | 0.02886 | -0.0506 | 56.185
14 | 1.6221 | 0.03304 | -0.0474 | 49.095
14.5 | 1.6327 | 0.03685 | -0.0456 | 44.3066
15 | 1.6394 | 0.04138 | -0.0445 | 39.6182
15.5 | 1.6405 | 0.04697 | -0.0443 | 34.9265
16 | 1.6358 | 0.05377 | -0.0451 | 30.4222
16.5 | 1.6209 | 0.06261 | -0.0473 | 25.8888
17 | 1.5923 | 0.07437 | -0.0516 | 21.4105
17.5 | 1.5724 | 0.08564 | -0.0564 | 18.3606
18 | 1.5528 | 0.09749 | -0.0619 | 15.9278
18.5 | 1.5297 | 0.1105 | -0.0685 | 13.8434
19 | 1.5052 | 0.12421 | -0.076 | 12.1182
19.5 | 1.4826 | 0.1379 | -0.0839 | 10.7513
20 | 1.4621 | 0.1514 | -0.0922 | 9.6572

## 45. Re 1M Mach 0.25 (1)
BIGFOIL.COM POLAR EXPORT
Joukowsky 11.00% thick 3.00% camber
Joukowsky 11.00% thick 3.00% camber |  |  |  | Cl Max: | 1.409 | at alpha= | 10.5 | deg
JavaFoil+Calcfoil stall+Eppler ext transition |  |  |  | L/D Max: | 110.689 | at alpha= | 4 | deg
Re: | 1000000 |  |  | Cd Min: | 0.00488 | at alpha= | -3.5 | deg
Mach: | 0.25 |  |  | Cl=0 at alpha= | -3.4839 | deg
|  |  |  | @ Cl=0.1, Cd= | 0.0048931
|  |  |  | @ Cl=0.4, Cd= | 0.0053403
|  |  |  | @ Cl=0.6, Cd= | 0.0061839
alpha (deg) | Cl | Cd | Cm | Cl/Cd
-17.5 | -0.397 | 0.18151 | -0.037 | -2.187
-17 | -0.443 | 0.16855 | -0.037 | -2.628
-16.5 | -0.485 | 0.15505 | -0.036 | -3.128
-16 | -0.524 | 0.14413 | -0.039 | -3.633
-15.5 | -0.558 | 0.13321 | -0.04 | -4.186
-15 | -0.587 | 0.124 | -0.042 | -4.733
-14.5 | -0.611 | 0.11449 | -0.043 | -5.337
-14 | -0.63 | 0.10559 | -0.045 | -5.965
-13.5 | -0.644 | 0.09775 | -0.047 | -6.583
-13 | -0.651 | 0.09058 | -0.048 | -7.186
-12.5 | -0.653 | 0.08318 | -0.05 | -7.855
-12 | -0.65 | 0.07601 | -0.053 | -8.557
-11.5 | -0.643 | 0.06844 | -0.056 | -9.401
-11 | -0.63 | 0.06079 | -0.059 | -10.367
-10.5 | -0.615 | 0.05175 | -0.063 | -11.891
-10 | -0.599 | 0.04195 | -0.068 | -14.269
-9.5 | -0.58 | 0.03218 | -0.073 | -18.023
-9 | -0.558 | 0.02377 | -0.077 | -23.461
-8.5 | -0.531 | 0.01709 | -0.08 | -31.097
-8 | -0.503 | 0.01202 | -0.084 | -41.886
-7.5 | -0.471 | 0.00559 | -0.088 | -84.268
-7 | -0.417 | 0.00545 | -0.088 | -76.424
-6.5 | -0.36 | 0.00519 | -0.088 | -69.493
-6 | -0.303 | 0.00511 | -0.088 | -59.294
-5.5 | -0.244 | 0.00513 | -0.088 | -47.58
-5 | -0.184 | 0.00505 | -0.088 | -36.47
-4.5 | -0.124 | 0.00508 | -0.088 | -24.349
-4 | -0.063 | 0.00502 | -0.088 | -12.531
-3.5 | -0.002 | 0.00488 | -0.088 | -0.373
-3 | 0.06 | 0.00488 | -0.088 | 12.205
-2.5 | 0.121 | 0.0049 | -0.088 | 24.691
-2 | 0.183 | 0.00495 | -0.088 | 36.903
-1.5 | 0.244 | 0.00499 | -0.089 | 48.904
-1 | 0.306 | 0.00513 | -0.089 | 59.537
-0.5 | 0.367 | 0.00527 | -0.089 | 69.625
0 | 0.428 | 0.0054 | -0.089 | 79.28
0.5 | 0.489 | 0.00563 | -0.089 | 86.89
1 | 0.55 | 0.00602 | -0.089 | 91.512
1.5 | 0.611 | 0.00622 | -0.089 | 98.285
2 | 0.672 | 0.00651 | -0.089 | 103.318
2.5 | 0.733 | 0.00687 | -0.088 | 106.597
3 | 0.793 | 0.00788 | -0.088 | 100.618
3.5 | 0.853 | 0.00828 | -0.088 | 102.92
4 | 0.912 | 0.00823 | -0.088 | 110.689
4.5 | 0.97 | 0.00895 | -0.088 | 108.359
5 | 1.027 | 0.00983 | -0.088 | 104.489
5.5 | 1.082 | 0.01048 | -0.088 | 103.186
6 | 1.135 | 0.01181 | -0.088 | 96.068
6.5 | 1.184 | 0.0127 | -0.088 | 93.245
7 | 1.23 | 0.01419 | -0.088 | 86.687
7.5 | 1.272 | 0.01515 | -0.087 | 83.972
8 | 1.31 | 0.01617 | -0.087 | 81.008
8.5 | 1.343 | 0.01721 | -0.087 | 78.035
9 | 1.37 | 0.01841 | -0.086 | 74.463
9.5 | 1.39 | 0.01974 | -0.086 | 70.445
10 | 1.403 | 0.02132 | -0.085 | 65.815
10.5 | 1.409 | 0.02317 | -0.085 | 60.792
11 | 1.406 | 0.02544 | -0.084 | 55.265
11.5 | 1.394 | 0.02818 | -0.083 | 49.456
12 | 1.372 | 0.0318 | -0.082 | 43.148
12.5 | 1.335 | 0.03696 | -0.08 | 36.131
13 | 1.283 | 0.04498 | -0.078 | 28.517
13.5 | 1.211 | 0.05911 | -0.073 | 20.485
14 | 1.114 | 0.08636 | -0.064 | 12.899
14.5 | 1.043 | 0.10582 | -0.055 | 9.853
15 | 0.982 | 0.11887 | -0.05 | 8.26
15.5 | 0.923 | 0.12921 | -0.047 | 7.141

## 46. Re 1M Mach 0.25 (2)
BIGFOIL.COM POLAR EXPORT
Joukowsky 11.00% thick 3.00% camber
Joukowsky 11.00% thick 3.00% camber |  |  |  | Cl Max: | 1.5795 | at alpha= | 13 | deg
XFOIL ncrit=9 |  |  |  | L/D Max: | 121.077 | at alpha= | 4 | deg
Re: | 1000000 |  |  | Cd Min: | 0.18593 | at alpha= | -16.5 | deg
Mach: | 0.25 |  |  | Cl=0 at alpha= | -3.3817 | deg
|  |  |  | @ Cl=0.1, Cd= | 0.0068087
|  |  |  | @ Cl=0.4, Cd= | 0.0063626
|  |  |  | @ Cl=0.6, Cd= | 0.006511
alpha (deg) | Cl | Cd | Cm | Cl/Cd
-16.5 | -0.5668 | 0.18593 | 0.0099 | -3.0485
-16 | -0.5497 | 0.17952 | 0.0071 | -3.0621
-15.5 | -0.5311 | 0.17371 | 0.0041 | -3.0574
-15 | -0.5291 | 0.16137 | -0.0012 | -3.2788
-14 | -0.7526 | 0.09164 | -0.0368 | -8.2126
-13.5 | -0.7972 | 0.07647 | -0.0466 | -10.425
-13 | -0.8444 | 0.06237 | -0.0561 | -13.5386
-12.5 | -0.8874 | 0.04949 | -0.0652 | -17.9309
-12 | -0.9282 | 0.03712 | -0.0743 | -25.0054
-11.5 | -0.9381 | 0.02627 | -0.0873 | -35.7099
-11 | -0.9086 | 0.0226 | -0.088 | -40.2035
-10.5 | -0.8765 | 0.02011 | -0.0861 | -43.5853
-10 | -0.8056 | 0.01737 | -0.0907 | -46.3788
-9.5 | -0.7345 | 0.01546 | -0.0942 | -47.5097
-9 | -0.6637 | 0.01391 | -0.0969 | -47.7139
-8.5 | -0.5989 | 0.01264 | -0.0982 | -47.3813
-8 | -0.5421 | 0.01163 | -0.0975 | -46.6122
-7.5 | -0.4863 | 0.01095 | -0.0964 | -44.411
-7 | -0.4293 | 0.01017 | -0.0956 | -42.2124
-6.5 | -0.3713 | 0.00955 | -0.095 | -38.8796
-6 | -0.3125 | 0.00902 | -0.0945 | -34.6452
-5.5 | -0.2532 | 0.00856 | -0.0942 | -29.5794
-5 | -0.1937 | 0.00817 | -0.0939 | -23.7087
-4.5 | -0.134 | 0.00781 | -0.0937 | -17.1575
-4 | -0.0742 | 0.00751 | -0.0935 | -9.8802
-3.5 | -0.0142 | 0.00722 | -0.0935 | -1.9668
-3 | 0.0458 | 0.00698 | -0.0935 | 6.5616
-2.5 | 0.1059 | 0.00679 | -0.0934 | 15.5965
-2 | 0.1658 | 0.00664 | -0.0934 | 24.9699
-1.5 | 0.2257 | 0.00652 | -0.0934 | 34.6166
-1 | 0.2857 | 0.00643 | -0.0934 | 44.4323
-0.5 | 0.3454 | 0.00639 | -0.0933 | 54.0532
0 | 0.4052 | 0.00636 | -0.0933 | 63.7107
1 | 0.5243 | 0.00641 | -0.0932 | 81.7941
1.5 | 0.5834 | 0.00648 | -0.093 | 90.0309
2 | 0.6423 | 0.00659 | -0.0928 | 97.4659
2.5 | 0.7009 | 0.00672 | -0.0925 | 104.3006
3 | 0.7587 | 0.00686 | -0.0921 | 110.5977
3.5 | 0.8123 | 0.00691 | -0.0907 | 117.5543
4 | 0.8657 | 0.00715 | -0.0892 | 121.0769
4.5 | 0.9226 | 0.00771 | -0.0886 | 119.6628
5 | 0.9784 | 0.00838 | -0.088 | 116.7542
6 | 1.0865 | 0.01005 | -0.0861 | 108.1095
6.5 | 1.1391 | 0.011 | -0.0849 | 103.5545
7 | 1.1906 | 0.01199 | -0.0835 | 99.2994
7.5 | 1.2417 | 0.01297 | -0.0819 | 95.7363
8 | 1.2922 | 0.01393 | -0.0802 | 92.7638
8.5 | 1.341 | 0.01499 | -0.0783 | 89.4596
9 | 1.3877 | 0.01611 | -0.076 | 86.139
9.5 | 1.4323 | 0.01728 | -0.0734 | 82.8877
10 | 1.4721 | 0.01864 | -0.0701 | 78.9753
10.5 | 1.5021 | 0.02024 | -0.0656 | 74.2144
11 | 1.5264 | 0.02181 | -0.0603 | 69.9862
11.5 | 1.5456 | 0.02393 | -0.0554 | 64.5884
12 | 1.5574 | 0.02686 | -0.0508 | 57.9821
12.5 | 1.5711 | 0.03008 | -0.0473 | 52.2307
13 | 1.5795 | 0.03416 | -0.0447 | 46.2383
13.5 | 1.5708 | 0.04044 | -0.0431 | 38.8427
14 | 1.5731 | 0.04632 | -0.0428 | 33.9616
14.5 | 1.5678 | 0.05359 | -0.0436 | 29.2555
15 | 1.5583 | 0.06208 | -0.0457 | 25.1015
15.5 | 1.5428 | 0.07212 | -0.0493 | 21.3921
16 | 1.5214 | 0.08382 | -0.0544 | 18.1508
16.5 | 1.4936 | 0.09731 | -0.061 | 15.3489
17 | 1.4618 | 0.1121 | -0.0689 | 13.0401
17.5 | 1.4338 | 0.1268 | -0.0772 | 11.3076
18 | 1.4111 | 0.14104 | -0.0858 | 10.005

## 47. Re 1M Mach 0.50 (1)
BIGFOIL.COM POLAR EXPORT
Joukowsky 11.00% thick 3.00% camber
Joukowsky 11.00% thick 3.00% camber |  |  |  | Cl Max: | 1.307 | at alpha= | 7.5 | deg
JavaFoil+Calcfoil stall+Eppler ext transition |  |  |  | L/D Max: | 105.968 | at alpha= | 2 | deg
Re: | 1000000 |  |  | Cd Min: | 0.00498 | at alpha= | -2.5 | deg
Mach: | 0.5 |  |  | Cl=0 at alpha= | -3.4853 | deg
|  |  |  | @ Cl=0.1, Cd= | 0.0049952
|  |  |  | @ Cl=0.4, Cd= | 0.005355
|  |  |  | @ Cl=0.6, Cd= | 0.0061028
alpha (deg) | Cl | Cd | Cm | Cl/Cd
-20 | -0.929 | 0.19958 | -0.056 | -4.654
-19.5 | -0.901 | 0.19485 | -0.056 | -4.625
-19 | -0.872 | 0.19022 | -0.055 | -4.584
-18.5 | -0.844 | 0.18715 | -0.055 | -4.51
-18 | -0.816 | 0.18014 | -0.055 | -4.531
-17.5 | -0.787 | 0.17631 | -0.054 | -4.463
-17 | -0.759 | 0.17195 | -0.054 | -4.414
-16.5 | -0.731 | 0.16767 | -0.054 | -4.36
-16 | -0.702 | 0.16099 | -0.053 | -4.36
-15.5 | -0.674 | 0.15456 | -0.053 | -4.361
-15 | -0.645 | 0.14952 | -0.051 | -4.314
-14.5 | -0.617 | 0.14563 | -0.051 | -4.237
-14 | -0.589 | 0.14198 | -0.051 | -4.147
-13.5 | -0.56 | 0.13311 | -0.05 | -4.209
-13 | -0.532 | 0.13002 | -0.05 | -4.093
-12.5 | -0.504 | 0.12003 | -0.048 | -4.196
-12 | -0.476 | 0.11645 | -0.048 | -4.085
-11.5 | -0.447 | 0.11426 | -0.046 | -3.913
-11 | -0.419 | 0.11104 | -0.046 | -3.775
-10.5 | -0.391 | 0.10448 | -0.045 | -3.74
-10 | -0.362 | 0.09744 | -0.043 | -3.72
-9.5 | -0.335 | 0.0701 | -0.043 | -4.774
-9 | -0.307 | 0.06797 | -0.042 | -4.51
-8.5 | -0.278 | 0.06671 | -0.04 | -4.175
-8 | -0.407 | 0.05249 | -0.058 | -7.759
-7.5 | -0.411 | 0.03627 | -0.075 | -11.327
-7 | -0.395 | 0.02249 | -0.085 | -17.564
-6.5 | -0.365 | 0.01421 | -0.091 | -25.674
-6 | -0.331 | 0.00564 | -0.099 | -58.731
-5.5 | -0.269 | 0.00543 | -0.099 | -49.571
-5 | -0.204 | 0.00519 | -0.099 | -39.339
-4.5 | -0.138 | 0.00518 | -0.099 | -26.581
-4 | -0.07 | 0.00509 | -0.099 | -13.78
-3.5 | -0.002 | 0.00514 | -0.099 | -0.395
-3 | 0.066 | 0.00501 | -0.099 | 13.25
-2.5 | 0.135 | 0.00498 | -0.099 | 27.151
-2 | 0.204 | 0.00503 | -0.099 | 40.508
-1.5 | 0.273 | 0.00509 | -0.099 | 53.566
-1 | 0.342 | 0.00521 | -0.099 | 65.549
-0.5 | 0.41 | 0.00538 | -0.099 | 76.2
0 | 0.479 | 0.00561 | -0.099 | 85.298
0.5 | 0.547 | 0.00583 | -0.099 | 93.737
1 | 0.615 | 0.00618 | -0.099 | 99.475
1.5 | 0.683 | 0.00669 | -0.099 | 102.105
2 | 0.751 | 0.00708 | -0.099 | 105.968
2.5 | 0.818 | 0.00831 | -0.099 | 98.418
3 | 0.885 | 0.00889 | -0.099 | 99.567
3.5 | 0.95 | 0.00954 | -0.099 | 99.605
4 | 1.015 | 0.01037 | -0.099 | 97.9
4.5 | 1.078 | 0.01096 | -0.099 | 98.38
5 | 1.136 | 0.01117 | -0.099 | 101.733
5.5 | 1.187 | 0.01347 | -0.098 | 88.151
6 | 1.233 | 0.01551 | -0.098 | 79.478
6.5 | 1.271 | 0.01706 | -0.097 | 74.485
7 | 1.299 | 0.01876 | -0.096 | 69.246
7.5 | 1.307 | 0.02076 | -0.096 | 62.948
8 | 1.284 | 0.02338 | -0.095 | 54.917
8.5 | 1.193 | 0.02763 | -0.093 | 43.184
9 | 0.673 | 0.07138 | -0.039 | 9.424
9.5 | 0.699 | 0.07457 | -0.04 | 9.374
10 | 0.725 | 0.09922 | -0.042 | 7.309
10.5 | 0.752 | 0.10312 | -0.044 | 7.29
11 | 0.778 | 0.10769 | -0.045 | 7.227
11.5 | 0.804 | 0.11707 | -0.045 | 6.867
12 | 0.831 | 0.11861 | -0.047 | 7.002
12.5 | 0.857 | 0.12473 | -0.049 | 6.872

## 48. Re 1M Mach 0.50 (2)
BIGFOIL.COM POLAR EXPORT
Joukowsky 11.00% thick 3.00% camber
Joukowsky 11.00% thick 3.00% camber |  |  |  | Cl Max: | 1.4425 | at alpha= | 9.5 | deg
XFOIL ncrit=9 |  |  |  | L/D Max: | 118.878 | at alpha= | 4 | deg
Re: | 1000000 |  |  | Cd Min: | 0.26211 | at alpha= | -20 | deg
Mach: | 0.5 |  |  | Cl=0 at alpha= | -3.2972 | deg
|  |  |  | @ Cl=0.1, Cd= | 0.0073839
|  |  |  | @ Cl=0.4, Cd= | 0.00686
|  |  |  | @ Cl=0.6, Cd= | 0.0069921
alpha (deg) | Cl | Cd | Cm | Cl/Cd
-20 | -0.735 | 0.26211 | 0.0503 | -2.8042
-19.5 | -0.7118 | 0.25453 | 0.0454 | -2.7965
-19 | -0.6893 | 0.24643 | 0.0405 | -2.7971
-18.5 | -0.6698 | 0.23627 | 0.0343 | -2.8349
-18 | -0.647 | 0.22843 | 0.0301 | -2.8324
-17.5 | -0.6235 | 0.2216 | 0.026 | -2.8136
-17 | -0.6015 | 0.21395 | 0.0215 | -2.8114
-16.5 | -0.5853 | 0.20337 | 0.0152 | -2.878
-16 | -0.5633 | 0.19563 | 0.0115 | -2.8794
-15.5 | -0.5406 | 0.18876 | 0.0079 | -2.864
-15 | -0.5193 | 0.18139 | 0.0039 | -2.8629
-14.5 | -0.508 | 0.17048 | -0.0024 | -2.9798
-13.5 | -0.4718 | 0.15472 | -0.009 | -3.0494
-13 | -0.4619 | 0.1449 | -0.0135 | -3.1877
-12.5 | -0.4453 | 0.13767 | -0.0169 | -3.2345
-12 | -0.437 | 0.12841 | -0.0211 | -3.4032
-11.5 | -0.4364 | 0.11794 | -0.0258 | -3.7002
-11 | -0.4398 | 0.10739 | -0.0308 | -4.0954
-10.5 | -0.4303 | 0.10016 | -0.0341 | -4.2961
-10 | -0.443 | 0.08917 | -0.0396 | -4.968
-9.5 | -0.5016 | 0.0726 | -0.0499 | -6.9091
-9 | -0.5472 | 0.06006 | -0.0582 | -9.1109
-8 | -0.5858 | 0.029 | -0.1016 | -20.2
-7.5 | -0.5697 | 0.01988 | -0.1116 | -28.6569
-7 | -0.5213 | 0.0151 | -0.1122 | -34.5232
-6.5 | -0.4554 | 0.0128 | -0.111 | -35.5781
-6 | -0.3854 | 0.01128 | -0.1096 | -34.1667
-5.5 | -0.3138 | 0.01019 | -0.1084 | -30.7949
-5 | -0.2419 | 0.00939 | -0.1074 | -25.7614
-4.5 | -0.1703 | 0.00881 | -0.1065 | -19.3303
-4 | -0.0993 | 0.00829 | -0.1058 | -11.9783
-3.5 | -0.0286 | 0.00792 | -0.1052 | -3.6111
-3 | 0.0419 | 0.0076 | -0.1048 | 5.5132
-2.5 | 0.1118 | 0.00734 | -0.1045 | 15.2316
-2 | 0.1813 | 0.00714 | -0.1042 | 25.3922
-1.5 | 0.2507 | 0.00699 | -0.104 | 35.8655
-1 | 0.3197 | 0.00691 | -0.1038 | 46.2663
-0.5 | 0.3886 | 0.00686 | -0.1036 | 56.6472
0 | 0.4572 | 0.00686 | -0.1034 | 66.6472
0.5 | 0.5258 | 0.0069 | -0.1031 | 76.2029
1 | 0.5941 | 0.00698 | -0.1027 | 85.1146
1.5 | 0.6621 | 0.00712 | -0.1023 | 92.9916
2 | 0.73 | 0.0073 | -0.1017 | 100
3 | 0.8645 | 0.00784 | -0.1 | 110.2679
3.5 | 0.9303 | 0.00817 | -0.0987 | 113.8678
4 | 0.9855 | 0.00829 | -0.0949 | 118.8782
4.5 | 1.0496 | 0.00913 | -0.0931 | 114.9617
5 | 1.1119 | 0.01013 | -0.0909 | 109.7631
5.5 | 1.1714 | 0.01131 | -0.0882 | 103.5721
6 | 1.2288 | 0.01258 | -0.0849 | 97.6789
6.5 | 1.2838 | 0.01392 | -0.081 | 92.227
7 | 1.3351 | 0.01536 | -0.0764 | 86.9206
7.5 | 1.3771 | 0.01699 | -0.0704 | 81.0536
8 | 1.4045 | 0.019 | -0.0629 | 73.9211
8.5 | 1.4241 | 0.02187 | -0.0561 | 65.1166
9 | 1.4392 | 0.02565 | -0.0506 | 56.1092
9.5 | 1.4425 | 0.03101 | -0.0465 | 46.5173
10 | 1.4396 | 0.03769 | -0.0443 | 38.1958
10.5 | 1.4299 | 0.04578 | -0.0441 | 31.2342
11 | 1.4096 | 0.05573 | -0.0461 | 25.2934
11.5 | 1.3822 | 0.06749 | -0.0505 | 20.4801
12 | 1.3511 | 0.08084 | -0.057 | 16.7133
12.5 | 1.3185 | 0.09549 | -0.0653 | 13.8077
13 | 1.2865 | 0.11091 | -0.0747 | 11.5995
13.5 | 1.2572 | 0.12677 | -0.0848 | 9.9172
14 | 1.2315 | 0.14285 | -0.0956 | 8.6209
14.5 | 1.2085 | 0.15918 | -0.1068 | 7.592

## 49. Re 2M Mach 0.00 (1)
BIGFOIL.COM POLAR EXPORT
Joukowsky 11.00% thick 3.00% camber
Joukowsky 11.00% thick 3.00% camber |  |  |  | Cl Max: | 1.472 | at alpha= | 12 | deg
JavaFoil+Calcfoil stall+Eppler ext transition |  |  |  | L/D Max: | 116.022 | at alpha= | 5 | deg
Re: | 2000000 |  |  | Cd Min: | 0.0044 | at alpha= | -3.5 | deg
Mach: | 0 |  |  | Cl=0 at alpha= | -3.4833 | deg
|  |  |  | @ Cl=0.1, Cd= | 0.0044214
|  |  |  | @ Cl=0.4, Cd= | 0.004945
|  |  |  | @ Cl=0.6, Cd= | 0.0058571
alpha (deg) | Cl | Cd | Cm | Cl/Cd
-20 | -0.675 | 0.17233 | -0.045 | -3.917
-19.5 | -0.691 | 0.16335 | -0.046 | -4.23
-19 | -0.705 | 0.15534 | -0.046 | -4.541
-18.5 | -0.719 | 0.14673 | -0.047 | -4.897
-18 | -0.731 | 0.13869 | -0.048 | -5.268
-17.5 | -0.741 | 0.13098 | -0.049 | -5.659
-17 | -0.75 | 0.12312 | -0.05 | -6.094
-16.5 | -0.757 | 0.11538 | -0.05 | -6.565
-16 | -0.763 | 0.10808 | -0.052 | -7.056
-15.5 | -0.766 | 0.10077 | -0.053 | -7.599
-15 | -0.767 | 0.09312 | -0.054 | -8.233
-14.5 | -0.765 | 0.08646 | -0.056 | -8.843
-14 | -0.761 | 0.07889 | -0.057 | -9.643
-13.5 | -0.755 | 0.07138 | -0.059 | -10.571
-13 | -0.746 | 0.06387 | -0.061 | -11.676
-12.5 | -0.736 | 0.05564 | -0.064 | -13.221
-12 | -0.722 | 0.04821 | -0.066 | -14.975
-11.5 | -0.708 | 0.0397 | -0.069 | -17.834
-11 | -0.69 | 0.03203 | -0.072 | -21.542
-10.5 | -0.67 | 0.02478 | -0.075 | -27.059
-10 | -0.649 | 0.01827 | -0.078 | -35.547
-9.5 | -0.626 | 0.01315 | -0.081 | -47.638
-9 | -0.612 | 0.00525 | -0.085 | -116.54
-8.5 | -0.563 | 0.00514 | -0.085 | -109.576
-8 | -0.513 | 0.00499 | -0.085 | -102.81
-7.5 | -0.46 | 0.00489 | -0.085 | -94.212
-7 | -0.406 | 0.00466 | -0.085 | -87.062
-6.5 | -0.351 | 0.0046 | -0.085 | -76.296
-6 | -0.294 | 0.00463 | -0.085 | -63.518
-5.5 | -0.237 | 0.00457 | -0.086 | -51.797
-5 | -0.179 | 0.0046 | -0.086 | -38.792
-4.5 | -0.12 | 0.00455 | -0.086 | -26.366
-4 | -0.061 | 0.00443 | -0.086 | -13.772
-3.5 | -0.002 | 0.0044 | -0.086 | -0.4
-3 | 0.058 | 0.0044 | -0.086 | 13.096
-2.5 | 0.117 | 0.00443 | -0.086 | 26.451
-2 | 0.177 | 0.00447 | -0.086 | 39.581
-1.5 | 0.236 | 0.00456 | -0.086 | 51.816
-1 | 0.296 | 0.00471 | -0.086 | 62.839
-0.5 | 0.355 | 0.00481 | -0.086 | 73.83
0 | 0.415 | 0.00499 | -0.086 | 83.169
0.5 | 0.474 | 0.00521 | -0.086 | 90.887
1 | 0.533 | 0.00557 | -0.086 | 95.686
1.5 | 0.592 | 0.00583 | -0.086 | 101.609
2 | 0.651 | 0.00603 | -0.086 | 107.939
2.5 | 0.71 | 0.00639 | -0.086 | 111.073
3 | 0.768 | 0.00724 | -0.086 | 106.022
3.5 | 0.826 | 0.00764 | -0.086 | 108.052
4 | 0.883 | 0.00809 | -0.086 | 109.16
4.5 | 0.94 | 0.00857 | -0.086 | 109.621
5 | 0.996 | 0.00858 | -0.086 | 116.022
5.5 | 1.05 | 0.00946 | -0.086 | 111.015
6 | 1.103 | 0.01006 | -0.085 | 109.601
6.5 | 1.154 | 0.01133 | -0.085 | 101.826
7 | 1.203 | 0.01179 | -0.085 | 102.031
7.5 | 1.249 | 0.01227 | -0.085 | 101.804
8 | 1.291 | 0.01309 | -0.085 | 98.651
8.5 | 1.33 | 0.01383 | -0.085 | 96.184
9 | 1.365 | 0.01461 | -0.084 | 93.457
9.5 | 1.395 | 0.01547 | -0.084 | 90.172
10 | 1.42 | 0.01642 | -0.084 | 86.509
10.5 | 1.441 | 0.01747 | -0.083 | 82.502
11 | 1.457 | 0.01868 | -0.083 | 77.989
11.5 | 1.467 | 0.01997 | -0.083 | 73.481
12 | 1.472 | 0.02157 | -0.082 | 68.253
12.5 | 1.471 | 0.02341 | -0.081 | 62.817
13 | 1.462 | 0.02565 | -0.081 | 57.006
13.5 | 1.448 | 0.02846 | -0.08 | 50.869
14 | 1.428 | 0.03194 | -0.079 | 44.704
14.5 | 1.404 | 0.03599 | -0.078 | 38.999
15 | 1.373 | 0.04141 | -0.076 | 33.159
15.5 | 1.338 | 0.04823 | -0.075 | 27.739
16 | 1.299 | 0.05665 | -0.073 | 22.922
16.5 | 1.255 | 0.06748 | -0.071 | 18.603
17 | 1.212 | 0.07939 | -0.069 | 15.263

## 50. Re 2M Mach 0.00 (2)
BIGFOIL.COM POLAR EXPORT
Joukowsky 11.00% thick 3.00% camber
Joukowsky 11.00% thick 3.00% camber |  |  |  | Cl Max: | 1.8 | at alpha= | 17.5 | deg
XFOIL ncrit=9 |  |  |  | L/D Max: | 131.158 | at alpha= | 4.5 | deg
Re: | 2000000 |  |  | Cd Min: | 0.15582 | at alpha= | -19 | deg
Mach: | 0 |  |  | Cl=0 at alpha= | -3.3955 | deg
|  |  |  | @ Cl=0.1, Cd= | 0.0058492
|  |  |  | @ Cl=0.4, Cd= | 0.0055348
|  |  |  | @ Cl=0.6, Cd= | 0.005783
alpha (deg) | Cl | Cd | Cm | Cl/Cd
-19 | -0.8235 | 0.15582 | 0.002 | -5.2849
-18.5 | -0.8468 | 0.14168 | -0.0065 | -5.9768
-18 | -0.8721 | 0.12774 | -0.0148 | -6.8271
-17.5 | -0.917 | 0.11087 | -0.0248 | -8.2709
-17 | -0.9799 | 0.09218 | -0.0361 | -10.6303
-16.5 | -1.0943 | 0.06693 | -0.0526 | -16.3499
-16 | -1.1924 | 0.04529 | -0.0679 | -26.3281
-15.5 | -1.2507 | 0.02918 | -0.0821 | -42.8615
-15 | -1.2501 | 0.02345 | -0.0859 | -53.3092
-14.5 | -1.2154 | 0.02108 | -0.0861 | -57.6565
-14 | -1.1732 | 0.01939 | -0.0861 | -60.5054
-13.5 | -1.1276 | 0.01799 | -0.086 | -62.6793
-13 | -1.0801 | 0.01682 | -0.0858 | -64.2152
-12.5 | -1.0331 | 0.01553 | -0.0855 | -66.5229
-12 | -0.9866 | 0.01429 | -0.0848 | -69.0413
-11.5 | -0.9333 | 0.01343 | -0.085 | -69.4937
-11 | -0.8677 | 0.01264 | -0.0876 | -68.6472
-10 | -0.7419 | 0.0109 | -0.0915 | -68.0642
-9.5 | -0.6884 | 0.0103 | -0.091 | -66.835
-9 | -0.6356 | 0.00974 | -0.0904 | -65.2567
-8.5 | -0.5814 | 0.00928 | -0.09 | -62.6509
-8 | -0.5263 | 0.0088 | -0.0898 | -59.8068
-7.5 | -0.4705 | 0.00838 | -0.0896 | -56.1456
-7 | -0.4141 | 0.00804 | -0.0895 | -51.505
-6.5 | -0.3573 | 0.00771 | -0.0895 | -46.3424
-6 | -0.3002 | 0.00738 | -0.0895 | -40.6775
-5.5 | -0.2429 | 0.00709 | -0.0896 | -34.2595
-5 | -0.1853 | 0.00681 | -0.0897 | -27.21
-4.5 | -0.1277 | 0.00655 | -0.0898 | -19.4962
-4 | -0.07 | 0.00635 | -0.0899 | -11.0236
-3 | 0.0458 | 0.00598 | -0.0901 | 7.6589
-2.5 | 0.1038 | 0.00584 | -0.0903 | 17.774
-2 | 0.1617 | 0.00573 | -0.0904 | 28.2199
-1.5 | 0.2196 | 0.00564 | -0.0905 | 38.9362
-1 | 0.2776 | 0.00557 | -0.0906 | 49.8384
-0.5 | 0.3353 | 0.00555 | -0.0907 | 60.4144
0 | 0.3931 | 0.00553 | -0.0908 | 71.085
0.5 | 0.4506 | 0.00557 | -0.0909 | 80.8977
1 | 0.5081 | 0.00562 | -0.0909 | 90.4093
1.5 | 0.5653 | 0.00571 | -0.0909 | 99.0018
2 | 0.6223 | 0.00583 | -0.0909 | 106.741
2.5 | 0.6789 | 0.006 | -0.0909 | 113.15
3 | 0.735 | 0.00621 | -0.0908 | 118.3575
3.5 | 0.7908 | 0.00645 | -0.0906 | 122.6047
4 | 0.8458 | 0.00673 | -0.0904 | 125.6761
4.5 | 0.8945 | 0.00682 | -0.0887 | 131.1584
5 | 0.948 | 0.00731 | -0.0882 | 129.6854
5.5 | 1.0014 | 0.00795 | -0.0877 | 125.9623
6 | 1.0543 | 0.00861 | -0.0872 | 122.4506
6.5 | 1.1066 | 0.0093 | -0.0866 | 118.9892
7 | 1.1586 | 0.00998 | -0.086 | 116.0922
7.5 | 1.2104 | 0.01062 | -0.0853 | 113.9736
8 | 1.2613 | 0.01131 | -0.0845 | 111.5208
8.5 | 1.312 | 0.01197 | -0.0837 | 109.6074
9 | 1.3617 | 0.01267 | -0.0828 | 107.4743
9.5 | 1.4105 | 0.01341 | -0.0817 | 105.1827
10 | 1.4578 | 0.01421 | -0.0805 | 102.5897
10.5 | 1.5049 | 0.01496 | -0.0792 | 100.5949
11 | 1.5493 | 0.01586 | -0.0776 | 97.686
11.5 | 1.5923 | 0.01674 | -0.0758 | 95.1195
12 | 1.6311 | 0.01783 | -0.0734 | 91.4807
12.5 | 1.6694 | 0.01879 | -0.071 | 88.8451
13 | 1.6963 | 0.01998 | -0.0668 | 84.8999
13.5 | 1.7148 | 0.02148 | -0.0617 | 79.8324
14 | 1.7366 | 0.02302 | -0.0578 | 75.4387
14.5 | 1.7553 | 0.02497 | -0.0541 | 70.2964
15 | 1.7703 | 0.02744 | -0.0508 | 64.5153
15.5 | 1.7773 | 0.03088 | -0.0478 | 57.5551
16 | 1.786 | 0.03453 | -0.0456 | 51.7231
16.5 | 1.7965 | 0.03831 | -0.0442 | 46.8938
17 | 1.7998 | 0.0432 | -0.0435 | 41.662
17.5 | 1.8 | 0.04885 | -0.0435 | 36.8475
18 | 1.7935 | 0.05582 | -0.0445 | 32.1301
18.5 | 1.7815 | 0.06419 | -0.0467 | 27.7535
19 | 1.7607 | 0.07458 | -0.0505 | 23.6082
19.5 | 1.729 | 0.08756 | -0.0561 | 19.7465
20 | 1.6887 | 0.10295 | -0.0637 | 16.4031

## 51. Re 2M Mach 0.10 (1)
BIGFOIL.COM POLAR EXPORT
Joukowsky 11.00% thick 3.00% camber
Joukowsky 11.00% thick 3.00% camber |  |  |  | Cl Max: | 1.464 | at alpha= | 12 | deg
JavaFoil+Calcfoil stall+Eppler ext transition |  |  |  | L/D Max: | 115.537 | at alpha= | 5 | deg
Re: | 2000000 |  |  | Cd Min: | 0.0044 | at alpha= | -3.5 | deg
Mach: | 0.1 |  |  | Cl=0 at alpha= | -3.4833 | deg
|  |  |  | @ Cl=0.1, Cd= | 0.004421
|  |  |  | @ Cl=0.4, Cd= | 0.0049418
|  |  |  | @ Cl=0.6, Cd= | 0.0058578
alpha (deg) | Cl | Cd | Cm | Cl/Cd
-20 | -0.625 | 0.17717 | -0.044 | -3.528
-19.5 | -0.644 | 0.16857 | -0.045 | -3.82
-19 | -0.661 | 0.1597 | -0.045 | -4.142
-18.5 | -0.678 | 0.15141 | -0.046 | -4.477
-18 | -0.693 | 0.14265 | -0.047 | -4.86
-17.5 | -0.707 | 0.13424 | -0.048 | -5.267
-17 | -0.72 | 0.12618 | -0.049 | -5.702
-16.5 | -0.73 | 0.11868 | -0.05 | -6.15
-16 | -0.738 | 0.11085 | -0.051 | -6.659
-15.5 | -0.744 | 0.10335 | -0.052 | -7.2
-15 | -0.748 | 0.09574 | -0.053 | -7.811
-14.5 | -0.748 | 0.08873 | -0.055 | -8.436
-14 | -0.747 | 0.08179 | -0.056 | -9.128
-13.5 | -0.743 | 0.07392 | -0.058 | -10.045
-13 | -0.736 | 0.06638 | -0.061 | -11.083
-12.5 | -0.727 | 0.05812 | -0.063 | -12.508
-12 | -0.715 | 0.05062 | -0.065 | -14.117
-11.5 | -0.701 | 0.04244 | -0.068 | -16.516
-11 | -0.685 | 0.03401 | -0.071 | -20.144
-10.5 | -0.666 | 0.02644 | -0.074 | -25.199
-10 | -0.646 | 0.01956 | -0.077 | -33.025
-9.5 | -0.622 | 0.01429 | -0.08 | -43.559
-9 | -0.6 | 0.01023 | -0.084 | -58.646
-8.5 | -0.565 | 0.00517 | -0.086 | -109.389
-8 | -0.515 | 0.00501 | -0.086 | -102.648
-7.5 | -0.462 | 0.00491 | -0.086 | -94.194
-7 | -0.408 | 0.00468 | -0.086 | -87.225
-6.5 | -0.352 | 0.0046 | -0.086 | -76.491
-6 | -0.295 | 0.00464 | -0.086 | -63.667
-5.5 | -0.238 | 0.00458 | -0.086 | -51.947
-5 | -0.179 | 0.00461 | -0.086 | -38.923
-4.5 | -0.121 | 0.00456 | -0.086 | -26.453
-4 | -0.061 | 0.00444 | -0.086 | -13.816
-3.5 | -0.002 | 0.0044 | -0.086 | -0.402
-3 | 0.058 | 0.0044 | -0.086 | 13.157
-2.5 | 0.118 | 0.00443 | -0.086 | 26.578
-2 | 0.178 | 0.00449 | -0.086 | 39.604
-1.5 | 0.238 | 0.00458 | -0.086 | 51.879
-1 | 0.297 | 0.00471 | -0.086 | 63.128
-0.5 | 0.357 | 0.00482 | -0.086 | 74.136
0 | 0.417 | 0.00499 | -0.086 | 83.492
0.5 | 0.476 | 0.00522 | -0.086 | 91.247
1 | 0.536 | 0.00558 | -0.086 | 96.027
1.5 | 0.595 | 0.00584 | -0.086 | 101.887
2 | 0.654 | 0.00605 | -0.086 | 108.211
2.5 | 0.713 | 0.00641 | -0.086 | 111.332
3 | 0.772 | 0.00727 | -0.086 | 106.189
3.5 | 0.83 | 0.00768 | -0.086 | 108.14
4 | 0.888 | 0.00813 | -0.086 | 109.232
4.5 | 0.944 | 0.00864 | -0.086 | 109.295
5 | 1 | 0.00866 | -0.086 | 115.537
5.5 | 1.055 | 0.00953 | -0.086 | 110.709
6 | 1.108 | 0.01021 | -0.086 | 108.564
6.5 | 1.159 | 0.01146 | -0.086 | 101.111
7 | 1.208 | 0.0119 | -0.086 | 101.501
7.5 | 1.253 | 0.01199 | -0.086 | 104.495
8 | 1.295 | 0.01322 | -0.085 | 97.956
8.5 | 1.334 | 0.01399 | -0.085 | 95.355
9 | 1.368 | 0.01479 | -0.085 | 92.486
9.5 | 1.397 | 0.01569 | -0.085 | 89.029
10 | 1.421 | 0.01668 | -0.084 | 85.182
10.5 | 1.44 | 0.01778 | -0.084 | 80.986
11 | 1.453 | 0.01901 | -0.083 | 76.455
11.5 | 1.462 | 0.02043 | -0.083 | 71.534
12 | 1.464 | 0.02209 | -0.082 | 66.296
12.5 | 1.459 | 0.02414 | -0.082 | 60.447
13 | 1.447 | 0.0266 | -0.081 | 54.401
13.5 | 1.428 | 0.02973 | -0.08 | 48.037
14 | 1.404 | 0.03344 | -0.079 | 41.992
14.5 | 1.375 | 0.03801 | -0.078 | 36.165
15 | 1.339 | 0.04407 | -0.076 | 30.381
15.5 | 1.297 | 0.05232 | -0.074 | 24.786
16 | 1.252 | 0.06239 | -0.072 | 20.06
16.5 | 1.203 | 0.07503 | -0.069 | 16.029
17 | 1.151 | 0.09065 | -0.066 | 12.7

## 52. Re 2M Mach 0.10 (2)
BIGFOIL.COM POLAR EXPORT
Joukowsky 11.00% thick 3.00% camber
Joukowsky 11.00% thick 3.00% camber |  |  |  | Cl Max: | 1.7864 | at alpha= | 16.5 | deg
XFOIL ncrit=9 |  |  |  | L/D Max: | 130.492 | at alpha= | 4.5 | deg
Re: | 2000000 |  |  | Cd Min: | 0.15032 | at alpha= | -18.5 | deg
Mach: | 0.1 |  |  | Cl=0 at alpha= | -3.3921 | deg
|  |  |  | @ Cl=0.1, Cd= | 0.0058699
|  |  |  | @ Cl=0.4, Cd= | 0.0055533
|  |  |  | @ Cl=0.6, Cd= | 0.0057958
alpha (deg) | Cl | Cd | Cm | Cl/Cd
-18.5 | -0.8148 | 0.15032 | -0.0019 | -5.4204
-18 | -0.8355 | 0.1368 | -0.01 | -6.1075
-17.5 | -0.8696 | 0.12138 | -0.0191 | -7.1643
-17 | -0.9071 | 0.10645 | -0.0279 | -8.5214
-16.5 | -0.9763 | 0.08702 | -0.0399 | -11.2193
-16 | -1.0859 | 0.06331 | -0.0558 | -17.1521
-15.5 | -1.1793 | 0.04245 | -0.0711 | -27.7809
-15 | -1.233 | 0.02732 | -0.0856 | -45.1318
-14.5 | -1.2177 | 0.02288 | -0.0875 | -53.2212
-14 | -1.1802 | 0.02059 | -0.0877 | -57.3191
-13.5 | -1.1362 | 0.01891 | -0.0876 | -60.0846
-13 | -1.0895 | 0.0175 | -0.0873 | -62.2571
-12.5 | -1.041 | 0.01638 | -0.0868 | -63.5531
-12 | -0.9956 | 0.0148 | -0.0861 | -67.2703
-11.5 | -0.9423 | 0.01379 | -0.0863 | -68.3321
-11 | -0.8759 | 0.01289 | -0.0888 | -67.9519
-10 | -0.7488 | 0.01107 | -0.0925 | -67.6423
-9.5 | -0.6945 | 0.01057 | -0.092 | -65.7048
-9 | -0.6415 | 0.00986 | -0.0913 | -65.0609
-8.5 | -0.5867 | 0.00944 | -0.0908 | -62.1504
-8 | -0.5311 | 0.00888 | -0.0905 | -59.8086
-7.5 | -0.4747 | 0.00847 | -0.0903 | -56.0449
-6.5 | -0.3605 | 0.00774 | -0.0901 | -46.5762
-6 | -0.3028 | 0.00741 | -0.0901 | -40.8637
-5.5 | -0.245 | 0.00711 | -0.0902 | -34.4585
-5 | -0.187 | 0.00685 | -0.0902 | -27.2993
-4.5 | -0.129 | 0.00658 | -0.0903 | -19.6049
-4 | -0.0708 | 0.00637 | -0.0904 | -11.1146
-3.5 | -0.0126 | 0.00617 | -0.0905 | -2.0421
-3 | 0.0458 | 0.006 | -0.0906 | 7.6333
-2.5 | 0.1041 | 0.00586 | -0.0907 | 17.7645
-2 | 0.1624 | 0.00575 | -0.0908 | 28.2435
-1.5 | 0.2207 | 0.00566 | -0.0909 | 38.9929
-1 | 0.279 | 0.00558 | -0.0911 | 50
-0.5 | 0.3371 | 0.00556 | -0.0912 | 60.6295
0 | 0.3953 | 0.00555 | -0.0912 | 71.2252
0.5 | 0.4532 | 0.00559 | -0.0913 | 81.0733
1 | 0.511 | 0.00564 | -0.0913 | 90.6028
1.5 | 0.5686 | 0.00573 | -0.0913 | 99.2321
2 | 0.6259 | 0.00585 | -0.0913 | 106.9915
2.5 | 0.6828 | 0.00603 | -0.0913 | 113.2338
3 | 0.7394 | 0.00623 | -0.0912 | 118.6838
3.5 | 0.7955 | 0.00649 | -0.091 | 122.5732
4 | 0.8509 | 0.00677 | -0.0907 | 125.6869
4.5 | 0.9017 | 0.00691 | -0.0894 | 130.492
5 | 0.9538 | 0.00735 | -0.0884 | 129.7687
5.5 | 1.0075 | 0.008 | -0.088 | 125.9375
6 | 1.0606 | 0.0087 | -0.0874 | 121.908
6.5 | 1.1135 | 0.00937 | -0.0867 | 118.8367
7 | 1.1658 | 0.01005 | -0.086 | 116
7.5 | 1.2177 | 0.01074 | -0.0853 | 113.3799
8 | 1.2693 | 0.01141 | -0.0844 | 111.2445
8.5 | 1.3203 | 0.01209 | -0.0835 | 109.206
9 | 1.3703 | 0.01282 | -0.0825 | 106.8877
9.5 | 1.4194 | 0.01357 | -0.0813 | 104.5984
10 | 1.4669 | 0.0144 | -0.0799 | 101.8681
10.5 | 1.5137 | 0.01522 | -0.0784 | 99.4547
11 | 1.5584 | 0.01611 | -0.0766 | 96.7349
11.5 | 1.6002 | 0.0171 | -0.0745 | 93.5789
12 | 1.6392 | 0.01817 | -0.0719 | 90.2146
12.5 | 1.6746 | 0.01924 | -0.0689 | 87.0374
13 | 1.6941 | 0.02067 | -0.0635 | 81.9594
13.5 | 1.7157 | 0.02216 | -0.059 | 77.4233
14 | 1.7361 | 0.02395 | -0.0551 | 72.4885
14.5 | 1.7529 | 0.02624 | -0.0515 | 66.8026
15 | 1.7641 | 0.02925 | -0.0482 | 60.3111
15.5 | 1.7692 | 0.03315 | -0.0455 | 53.3695
16 | 1.7793 | 0.03696 | -0.0438 | 48.1412
16.5 | 1.7864 | 0.04142 | -0.0428 | 43.1289
17 | 1.7859 | 0.04712 | -0.0426 | 37.9011
17.5 | 1.7818 | 0.05375 | -0.0434 | 33.1498
18 | 1.7703 | 0.06198 | -0.0453 | 28.5624
18.5 | 1.7509 | 0.07207 | -0.0488 | 24.2944
19 | 1.7203 | 0.08475 | -0.0542 | 20.2985
19.5 | 1.6804 | 0.09999 | -0.0617 | 16.8057
20 | 1.635 | 0.11711 | -0.071 | 13.9612

## 53. Re 2M Mach 0.25 (1)
BIGFOIL.COM POLAR EXPORT
Joukowsky 11.00% thick 3.00% camber
Joukowsky 11.00% thick 3.00% camber |  |  |  | Cl Max: | 1.421 | at alpha= | 10.5 | deg
JavaFoil+Calcfoil stall+Eppler ext transition |  |  |  | L/D Max: | 113.252 | at alpha= | 5 | deg
Re: | 2000000 |  |  | Cd Min: | 0.00442 | at alpha= | -3.5 | deg
Mach: | 0.25 |  |  | Cl=0 at alpha= | -3.4839 | deg
|  |  |  | @ Cl=0.1, Cd= | 0.0044331
|  |  |  | @ Cl=0.4, Cd= | 0.0049511
|  |  |  | @ Cl=0.6, Cd= | 0.0058121
alpha (deg) | Cl | Cd | Cm | Cl/Cd
-17.5 | -0.398 | 0.16466 | -0.041 | -2.416
-17 | -0.444 | 0.15295 | -0.041 | -2.904
-16.5 | -0.487 | 0.14291 | -0.042 | -3.404
-16 | -0.525 | 0.13205 | -0.044 | -3.979
-15.5 | -0.56 | 0.12285 | -0.045 | -4.557
-15 | -0.589 | 0.11349 | -0.046 | -5.194
-14.5 | -0.615 | 0.10496 | -0.048 | -5.855
-14 | -0.634 | 0.09665 | -0.05 | -6.563
-13.5 | -0.649 | 0.08915 | -0.052 | -7.276
-13 | -0.658 | 0.08105 | -0.054 | -8.118
-12.5 | -0.662 | 0.07319 | -0.057 | -9.049
-12 | -0.662 | 0.06491 | -0.06 | -10.2
-11.5 | -0.658 | 0.05638 | -0.063 | -11.663
-11 | -0.648 | 0.0474 | -0.067 | -13.673
-10.5 | -0.635 | 0.03836 | -0.071 | -16.563
-10 | -0.621 | 0.02919 | -0.074 | -21.263
-9.5 | -0.602 | 0.02132 | -0.078 | -28.257
-9 | -0.58 | 0.01514 | -0.082 | -38.33
-8.5 | -0.556 | 0.01067 | -0.085 | -52.164
-8 | -0.524 | 0.00518 | -0.088 | -101.061
-7.5 | -0.471 | 0.00501 | -0.088 | -94.137
-7 | -0.417 | 0.00489 | -0.088 | -85.152
-6.5 | -0.36 | 0.00467 | -0.088 | -77.185
-6 | -0.303 | 0.0046 | -0.088 | -65.761
-5.5 | -0.244 | 0.00463 | -0.088 | -52.718
-5 | -0.184 | 0.00456 | -0.088 | -40.377
-4.5 | -0.124 | 0.0046 | -0.088 | -26.919
-4 | -0.063 | 0.00455 | -0.088 | -13.844
-3.5 | -0.002 | 0.00442 | -0.088 | -0.412
-3 | 0.06 | 0.00442 | -0.088 | 13.48
-2.5 | 0.121 | 0.00444 | -0.088 | 27.26
-2 | 0.183 | 0.00451 | -0.088 | 40.512
-1.5 | 0.244 | 0.00457 | -0.089 | 53.406
-1 | 0.306 | 0.00472 | -0.089 | 64.674
-0.5 | 0.367 | 0.00487 | -0.089 | 75.27
0 | 0.428 | 0.00502 | -0.089 | 85.304
0.5 | 0.489 | 0.00526 | -0.089 | 93.089
1 | 0.55 | 0.00564 | -0.089 | 97.68
1.5 | 0.611 | 0.00585 | -0.089 | 104.552
2 | 0.672 | 0.00613 | -0.089 | 109.644
2.5 | 0.733 | 0.00651 | -0.088 | 112.512
3 | 0.793 | 0.00744 | -0.088 | 106.612
3.5 | 0.853 | 0.00787 | -0.088 | 108.269
4 | 0.912 | 0.00841 | -0.088 | 108.409
4.5 | 0.97 | 0.00899 | -0.088 | 107.906
5 | 1.027 | 0.00907 | -0.088 | 113.252
5.5 | 1.082 | 0.01008 | -0.088 | 107.388
6 | 1.135 | 0.01085 | -0.088 | 104.65
6.5 | 1.186 | 0.01159 | -0.088 | 102.374
7 | 1.234 | 0.01188 | -0.088 | 103.859
7.5 | 1.277 | 0.01318 | -0.088 | 96.862
8 | 1.316 | 0.01405 | -0.087 | 93.63
8.5 | 1.35 | 0.01493 | -0.087 | 90.454
9 | 1.379 | 0.01592 | -0.087 | 86.628
9.5 | 1.4 | 0.017 | -0.086 | 82.357
10 | 1.414 | 0.01827 | -0.086 | 77.425
10.5 | 1.421 | 0.01972 | -0.085 | 72.061
11 | 1.42 | 0.02146 | -0.085 | 66.171
11.5 | 1.41 | 0.02349 | -0.084 | 60.041
12 | 1.392 | 0.02607 | -0.083 | 53.378
12.5 | 1.36 | 0.02943 | -0.082 | 46.219
13 | 1.317 | 0.034 | -0.081 | 38.719
13.5 | 1.261 | 0.04065 | -0.079 | 31.022
14 | 1.188 | 0.05236 | -0.075 | 22.691
14.5 | 1.102 | 0.07099 | -0.07 | 15.523
15 | 1.015 | 0.09329 | -0.063 | 10.883
15.5 | 0.941 | 0.1105 | -0.057 | 8.513

## 54. Re 2M Mach 0.25 (2)
BIGFOIL.COM POLAR EXPORT
Joukowsky 11.00% thick 3.00% camber
Joukowsky 11.00% thick 3.00% camber |  |  |  | Cl Max: | 1.717 | at alpha= | 15 | deg
XFOIL ncrit=9 |  |  |  | L/D Max: | 128.824 | at alpha= | 5 | deg
Re: | 2000000 |  |  | Cd Min: | 0.20357 | at alpha= | -18 | deg
Mach: | 0.25 |  |  | Cl=0 at alpha= | -3.376 | deg
|  |  |  | @ Cl=0.1, Cd= | 0.0059637
|  |  |  | @ Cl=0.4, Cd= | 0.0056488
|  |  |  | @ Cl=0.6, Cd= | 0.0058614
alpha (deg) | Cl | Cd | Cm | Cl/Cd
-18 | -0.6184 | 0.20357 | 0.0212 | -3.0378
-17.5 | -0.6099 | 0.19314 | 0.0164 | -3.1578
-17 | -0.598 | 0.18501 | 0.012 | -3.2323
-16.5 | -0.7176 | 0.14155 | -0.0093 | -5.0696
-16 | -0.7577 | 0.12447 | -0.0192 | -6.0874
-15.5 | -0.7899 | 0.11019 | -0.0275 | -7.1685
-15 | -0.8302 | 0.09552 | -0.0364 | -8.6914
-14.5 | -0.8834 | 0.07979 | -0.0466 | -11.0716
-14 | -0.9626 | 0.06171 | -0.0595 | -15.5988
-13.5 | -1.0499 | 0.04292 | -0.0738 | -24.4618
-13 | -1.1054 | 0.02597 | -0.0922 | -42.5645
-12.5 | -1.0762 | 0.02203 | -0.0936 | -48.8516
-12 | -1.0353 | 0.01937 | -0.0933 | -53.4486
-11.5 | -0.9909 | 0.01751 | -0.0918 | -56.5905
-11 | -0.9224 | 0.01511 | -0.0951 | -61.0457
-10.5 | -0.8529 | 0.01371 | -0.0972 | -62.2101
-9.5 | -0.7312 | 0.01149 | -0.0974 | -63.6379
-9 | -0.6745 | 0.01084 | -0.0962 | -62.2232
-8 | -0.5579 | 0.00952 | -0.0948 | -58.6029
-7.5 | -0.4984 | 0.0089 | -0.0943 | -56
-7 | -0.4384 | 0.00842 | -0.094 | -52.0665
-6.5 | -0.3781 | 0.00802 | -0.0937 | -47.1446
-6 | -0.3177 | 0.00765 | -0.0934 | -41.5294
-5.5 | -0.2573 | 0.00731 | -0.0933 | -35.1984
-5 | -0.1968 | 0.007 | -0.0932 | -28.1143
-4.5 | -0.1363 | 0.00674 | -0.0931 | -20.2226
-4 | -0.0756 | 0.0065 | -0.0931 | -11.6308
-3.5 | -0.015 | 0.00628 | -0.0932 | -2.3885
-3 | 0.0455 | 0.00609 | -0.0932 | 7.4713
-2.5 | 0.1059 | 0.00595 | -0.0933 | 17.7983
-2 | 0.1664 | 0.00582 | -0.0934 | 28.5911
-1.5 | 0.2268 | 0.00573 | -0.0934 | 39.5812
-1 | 0.287 | 0.00567 | -0.0935 | 50.6173
-0.5 | 0.3473 | 0.00564 | -0.0936 | 61.578
0 | 0.4073 | 0.00565 | -0.0936 | 72.0885
0.5 | 0.4673 | 0.00567 | -0.0936 | 82.4162
1 | 0.5271 | 0.00573 | -0.0937 | 91.9895
1.5 | 0.5867 | 0.00583 | -0.0936 | 100.6346
2 | 0.646 | 0.00597 | -0.0935 | 108.2077
2.5 | 0.705 | 0.00616 | -0.0934 | 114.4481
3 | 0.7635 | 0.00641 | -0.0932 | 119.1108
3.5 | 0.8217 | 0.00668 | -0.0929 | 123.009
4 | 0.8791 | 0.007 | -0.0925 | 125.5857
4.5 | 0.9343 | 0.00728 | -0.0916 | 128.3379
5 | 0.9855 | 0.00765 | -0.0897 | 128.8235
5.5 | 1.0411 | 0.00835 | -0.089 | 124.6826
6 | 1.0961 | 0.00911 | -0.0881 | 120.3183
6.5 | 1.151 | 0.00983 | -0.0871 | 117.0905
7 | 1.2053 | 0.01058 | -0.086 | 113.9225
7.5 | 1.2591 | 0.01134 | -0.0848 | 111.0317
8 | 1.3126 | 0.01209 | -0.0834 | 108.5691
8.5 | 1.3651 | 0.01287 | -0.0819 | 106.0684
9 | 1.4165 | 0.01371 | -0.0802 | 103.3187
9.5 | 1.466 | 0.01463 | -0.0781 | 100.2051
10 | 1.5136 | 0.01564 | -0.0758 | 96.7775
10.5 | 1.5593 | 0.01664 | -0.0731 | 93.7079
11 | 1.5982 | 0.01796 | -0.0696 | 88.9866
11.5 | 1.6323 | 0.01913 | -0.0651 | 85.3267
12 | 1.6544 | 0.02066 | -0.0594 | 80.0774
12.5 | 1.6723 | 0.02273 | -0.0541 | 73.5724
13 | 1.6916 | 0.02506 | -0.0497 | 67.502
13.5 | 1.7072 | 0.02799 | -0.046 | 60.9932
14 | 1.7153 | 0.03192 | -0.0429 | 53.7375
14.5 | 1.7136 | 0.03726 | -0.0407 | 45.9903
15 | 1.717 | 0.04269 | -0.0398 | 40.2202
15.5 | 1.7115 | 0.04962 | -0.04 | 34.4921
16 | 1.7008 | 0.05789 | -0.0417 | 29.3799
16.5 | 1.6846 | 0.06766 | -0.0448 | 24.898
17 | 1.6598 | 0.07951 | -0.0498 | 20.8754
17.5 | 1.6291 | 0.09307 | -0.0563 | 17.504
18 | 1.591 | 0.10864 | -0.0647 | 14.6447
18.5 | 1.5501 | 0.12541 | -0.0745 | 12.3603
19 | 1.5098 | 0.14272 | -0.0853 | 10.5788
19.5 | 1.4716 | 0.16008 | -0.0969 | 9.1929
20 | 1.4385 | 0.17697 | -0.1087 | 8.1285

## 55. Re 2M Mach 0.50 (1)
BIGFOIL.COM POLAR EXPORT
Joukowsky 11.00% thick 3.00% camber
Joukowsky 11.00% thick 3.00% camber |  |  |  | Cl Max: | 1.316 | at alpha= | 7.5 | deg
JavaFoil+Calcfoil stall+Eppler ext transition |  |  |  | L/D Max: | 116.963 | at alpha= | 2.5 | deg
Re: | 2000000 |  |  | Cd Min: | 0.00447 | at alpha= | -2.5 | deg
Mach: | 0.5 |  |  | Cl=0 at alpha= | -3.4853 | deg
|  |  |  | @ Cl=0.1, Cd= | 0.0044903
|  |  |  | @ Cl=0.4, Cd= | 0.004915
|  |  |  | @ Cl=0.6, Cd= | 0.0056728
alpha (deg) | Cl | Cd | Cm | Cl/Cd
-20 | -0.929 | 0.1795 | -0.057 | -5.177
-19.5 | -0.902 | 0.17478 | -0.057 | -5.158
-19 | -0.872 | 0.17062 | -0.056 | -5.113
-18.5 | -0.844 | 0.16501 | -0.055 | -5.117
-18 | -0.817 | 0.1576 | -0.056 | -5.181
-17.5 | -0.787 | 0.15317 | -0.054 | -5.139
-17 | -0.759 | 0.14881 | -0.054 | -5.102
-16.5 | -0.731 | 0.14454 | -0.054 | -5.059
-16 | -0.702 | 0.14117 | -0.053 | -4.974
-15.5 | -0.674 | 0.13447 | -0.053 | -5.014
-15 | -0.645 | 0.12991 | -0.052 | -4.967
-14.5 | -0.617 | 0.12602 | -0.052 | -4.898
-14 | -0.589 | 0.12134 | -0.052 | -4.856
-13.5 | -0.561 | 0.11759 | -0.05 | -4.767
-13 | -0.533 | 0.11453 | -0.05 | -4.65
-12.5 | -0.504 | 0.10652 | -0.049 | -4.729
-12 | -0.476 | 0.10151 | -0.049 | -4.687
-11.5 | -0.447 | 0.09944 | -0.047 | -4.498
-11 | -0.419 | 0.09668 | -0.047 | -4.337
-10.5 | -0.391 | 0.07708 | -0.046 | -5.073
-10 | -0.363 | 0.08066 | -0.044 | -4.497
-9.5 | -0.335 | 0.06544 | -0.046 | -5.121
-9 | -0.307 | 0.06326 | -0.046 | -4.856
-8.5 | -0.279 | 0.06211 | -0.047 | -4.498
-8 | -0.418 | 0.04268 | -0.07 | -9.792
-7.5 | -0.427 | 0.02529 | -0.083 | -16.893
-7 | -0.41 | 0.01508 | -0.09 | -27.198
-6.5 | -0.39 | 0.00529 | -0.099 | -73.584
-6 | -0.331 | 0.00505 | -0.099 | -65.552
-5.5 | -0.269 | 0.00478 | -0.099 | -56.324
-5 | -0.204 | 0.00468 | -0.099 | -43.639
-4.5 | -0.138 | 0.00467 | -0.099 | -29.462
-4 | -0.07 | 0.0046 | -0.099 | -15.257
-3.5 | -0.002 | 0.00465 | -0.099 | -0.437
-3 | 0.066 | 0.00451 | -0.099 | 14.738
-2.5 | 0.135 | 0.00447 | -0.099 | 30.208
-2 | 0.204 | 0.00453 | -0.099 | 45.013
-1.5 | 0.273 | 0.00464 | -0.099 | 58.835
-1 | 0.342 | 0.00477 | -0.099 | 71.66
-0.5 | 0.41 | 0.00494 | -0.099 | 82.944
0 | 0.479 | 0.00518 | -0.099 | 92.459
0.5 | 0.547 | 0.0054 | -0.099 | 101.204
1 | 0.615 | 0.00575 | -0.099 | 107.007
1.5 | 0.683 | 0.00625 | -0.099 | 109.269
2 | 0.751 | 0.00666 | -0.099 | 112.716
2.5 | 0.818 | 0.00699 | -0.099 | 116.963
3 | 0.885 | 0.00831 | -0.099 | 106.426
3.5 | 0.95 | 0.00896 | -0.099 | 106.034
4 | 1.015 | 0.00979 | -0.099 | 103.697
4.5 | 1.078 | 0.0108 | -0.099 | 99.821
5 | 1.137 | 0.01179 | -0.099 | 96.501
5.5 | 1.192 | 0.01125 | -0.098 | 105.887
6 | 1.238 | 0.01347 | -0.098 | 91.92
6.5 | 1.278 | 0.01481 | -0.098 | 86.278
7 | 1.307 | 0.01625 | -0.097 | 80.396
7.5 | 1.316 | 0.01793 | -0.096 | 73.382
8 | 1.295 | 0.02006 | -0.096 | 64.557
8.5 | 1.207 | 0.02335 | -0.094 | 51.72
9 | 0.681 | 0.06572 | -0.056 | 10.367
9.5 | 0.701 | 0.06915 | -0.046 | 10.134
10 | 0.726 | 0.07347 | -0.044 | 9.881
10.5 | 0.752 | 0.07644 | -0.045 | 9.843
11 | 0.779 | 0.09425 | -0.046 | 8.261
11.5 | 0.804 | 0.10203 | -0.046 | 7.882
12 | 0.831 | 0.10489 | -0.048 | 7.923
12.5 | 0.858 | 0.10957 | -0.049 | 7.826

## 56. Re 2M Mach 0.50 (2)
BIGFOIL.COM POLAR EXPORT
Joukowsky 11.00% thick 3.00% camber
Joukowsky 11.00% thick 3.00% camber |  |  |  | Cl Max: | 1.5417 | at alpha= | 9.5 | deg
XFOIL ncrit=9 |  |  |  | L/D Max: | 124.206 | at alpha= | 3.5 | deg
Re: | 2000000 |  |  | Cd Min: | 0.26146 | at alpha= | -20 | deg
Mach: | 0.5 |  |  | Cl=0 at alpha= | -3.2986 | deg
|  |  |  | @ Cl=0.1, Cd= | 0.0063848
|  |  |  | @ Cl=0.4, Cd= | 0.0060023
|  |  |  | @ Cl=0.6, Cd= | 0.0061726
alpha (deg) | Cl | Cd | Cm | Cl/Cd
-20 | -0.732 | 0.26146 | 0.0493 | -2.7997
-19.5 | -0.7104 | 0.25165 | 0.0437 | -2.823
-19 | -0.6897 | 0.24245 | 0.0385 | -2.8447
-18.5 | -0.6685 | 0.23378 | 0.0336 | -2.8595
-18 | -0.6464 | 0.22603 | 0.029 | -2.8598
-17.5 | -0.6243 | 0.21859 | 0.0245 | -2.856
-17 | -0.6056 | 0.20916 | 0.0196 | -2.8954
-16.5 | -0.5869 | 0.19998 | 0.0147 | -2.9348
-16 | -0.5654 | 0.19264 | 0.0105 | -2.935
-15.5 | -0.5465 | 0.18429 | 0.0061 | -2.9654
-15 | -0.5292 | 0.17568 | 0.0017 | -3.0123
-14.5 | -0.5182 | 0.16514 | -0.0033 | -3.1379
-14 | -0.506 | 0.15596 | -0.0078 | -3.2444
-13.5 | -0.4882 | 0.14872 | -0.0114 | -3.2827
-13 | -0.479 | 0.13945 | -0.0157 | -3.4349
-12.5 | -0.4866 | 0.12712 | -0.0214 | -3.8279
-12 | -0.4781 | 0.11909 | -0.0251 | -4.0146
-11.5 | -0.4862 | 0.10843 | -0.0301 | -4.484
-11 | -0.5384 | 0.09157 | -0.0402 | -5.8797
-10.5 | -0.5598 | 0.08059 | -0.047 | -6.9463
-10 | -0.5845 | 0.07001 | -0.054 | -8.3488
-9.5 | -0.6163 | 0.0594 | -0.0613 | -10.3754
-8.5 | -0.6567 | 0.03022 | -0.1005 | -21.7306
-8 | -0.6593 | 0.01887 | -0.113 | -34.9391
-7.5 | -0.6112 | 0.01341 | -0.1141 | -45.5779
-7 | -0.5406 | 0.01126 | -0.1125 | -48.0107
-6.5 | -0.4668 | 0.0099 | -0.1109 | -47.1515
-6 | -0.3923 | 0.00901 | -0.1094 | -43.5405
-5.5 | -0.3181 | 0.00836 | -0.1082 | -38.0502
-5 | -0.2448 | 0.00784 | -0.1071 | -31.2245
-4.5 | -0.1721 | 0.00742 | -0.1063 | -23.1941
-4 | -0.1001 | 0.0071 | -0.1057 | -14.0986
-3.5 | -0.0286 | 0.00679 | -0.1052 | -4.2121
-3 | 0.0424 | 0.00654 | -0.1049 | 6.4832
-2.5 | 0.1129 | 0.00635 | -0.1046 | 17.7795
-2 | 0.1831 | 0.0062 | -0.1044 | 29.5323
-1.5 | 0.2529 | 0.00609 | -0.1043 | 41.5271
-1 | 0.3225 | 0.00602 | -0.1042 | 53.5714
-0.5 | 0.3919 | 0.006 | -0.1041 | 65.3167
0 | 0.461 | 0.00602 | -0.104 | 76.5781
0.5 | 0.5299 | 0.00608 | -0.1038 | 87.1546
1 | 0.5988 | 0.00617 | -0.1036 | 97.0502
1.5 | 0.6675 | 0.00632 | -0.1033 | 105.6171
2 | 0.7359 | 0.00653 | -0.1028 | 112.6953
2.5 | 0.8042 | 0.00678 | -0.1022 | 118.6136
3 | 0.8718 | 0.00713 | -0.1014 | 122.2721
3.5 | 0.939 | 0.00756 | -0.1004 | 124.2063
4 | 1.0051 | 0.0081 | -0.0991 | 124.0864
5 | 1.1259 | 0.00909 | -0.0936 | 123.8614
5.5 | 1.1891 | 0.01005 | -0.0911 | 118.3184
6 | 1.2514 | 0.01105 | -0.0883 | 113.2489
6.5 | 1.3129 | 0.01208 | -0.085 | 108.6838
7 | 1.373 | 0.01316 | -0.0811 | 104.3313
7.5 | 1.4293 | 0.01436 | -0.0765 | 99.5334
8 | 1.4783 | 0.01577 | -0.0706 | 93.7413
8.5 | 1.5076 | 0.01755 | -0.0623 | 85.9031
9 | 1.5311 | 0.02004 | -0.0547 | 76.4022
9.5 | 1.5417 | 0.0239 | -0.0479 | 64.5063
10 | 1.5396 | 0.02949 | -0.043 | 52.2075
10.5 | 1.5257 | 0.03704 | -0.0407 | 41.1906
11 | 1.5035 | 0.04637 | -0.0411 | 32.424
11.5 | 1.4755 | 0.05739 | -0.0442 | 25.7101
12 | 1.4439 | 0.07001 | -0.0497 | 20.6242
12.5 | 1.4063 | 0.08446 | -0.0574 | 16.6505
13 | 1.3707 | 0.09967 | -0.0664 | 13.7524
13.5 | 1.3376 | 0.11539 | -0.0762 | 11.592
14 | 1.3083 | 0.13125 | -0.0865 | 9.968
14.5 | 1.2833 | 0.14704 | -0.0972 | 8.7276

## 57. Re 3M Mach 0.00 (1)
BIGFOIL.COM POLAR EXPORT
Joukowsky 11.00% thick 3.00% camber
Joukowsky 11.00% thick 3.00% camber |  |  |  | Cl Max: | 1.48 | at alpha= | 12 | deg
JavaFoil+Calcfoil stall+Eppler ext transition |  |  |  | L/D Max: | 113.566 | at alpha= | 6 | deg
Re: | 3000000 |  |  | Cd Min: | 0.00421 | at alpha= | -3.5 | deg
Mach: | 0 |  |  | Cl=0 at alpha= | -3.4833 | deg
|  |  |  | @ Cl=0.1, Cd= | 0.0042756
|  |  |  | @ Cl=0.4, Cd= | 0.004825
|  |  |  | @ Cl=0.6, Cd= | 0.0057385
alpha (deg) | Cl | Cd | Cm | Cl/Cd
-20 | -0.677 | 0.16538 | -0.047 | -4.093
-19.5 | -0.693 | 0.15639 | -0.048 | -4.432
-19 | -0.707 | 0.14811 | -0.048 | -4.777
-18.5 | -0.721 | 0.14012 | -0.049 | -5.146
-18 | -0.733 | 0.13237 | -0.05 | -5.54
-17.5 | -0.744 | 0.12493 | -0.051 | -5.956
-17 | -0.754 | 0.11689 | -0.052 | -6.447
-16.5 | -0.761 | 0.10936 | -0.053 | -6.961
-16 | -0.767 | 0.10193 | -0.054 | -7.522
-15.5 | -0.77 | 0.0944 | -0.055 | -8.162
-15 | -0.772 | 0.08713 | -0.057 | -8.857
-14.5 | -0.77 | 0.08064 | -0.058 | -9.549
-14 | -0.767 | 0.07254 | -0.06 | -10.58
-13.5 | -0.763 | 0.06409 | -0.062 | -11.907
-13 | -0.756 | 0.05603 | -0.065 | -13.492
-12.5 | -0.746 | 0.04812 | -0.067 | -15.509
-12 | -0.734 | 0.04047 | -0.069 | -18.146
-11.5 | -0.721 | 0.03245 | -0.072 | -22.225
-11 | -0.703 | 0.02595 | -0.074 | -27.084
-10.5 | -0.684 | 0.01934 | -0.077 | -35.373
-10 | -0.664 | 0.01394 | -0.08 | -47.602
-9.5 | -0.645 | 0.01001 | -0.083 | -64.408
-9 | -0.612 | 0.00494 | -0.085 | -123.772
-8.5 | -0.563 | 0.00486 | -0.085 | -116.058
-8 | -0.513 | 0.00472 | -0.085 | -108.728
-7.5 | -0.46 | 0.00463 | -0.085 | -99.459
-7 | -0.406 | 0.00443 | -0.085 | -91.732
-6.5 | -0.351 | 0.00437 | -0.085 | -80.301
-6 | -0.294 | 0.0044 | -0.085 | -66.833
-5.5 | -0.237 | 0.00435 | -0.086 | -54.452
-5 | -0.179 | 0.00439 | -0.086 | -40.722
-4.5 | -0.12 | 0.00434 | -0.086 | -27.646
-4 | -0.061 | 0.00422 | -0.086 | -14.443
-3.5 | -0.002 | 0.00421 | -0.086 | -0.419
-3 | 0.058 | 0.00424 | -0.086 | 13.599
-2.5 | 0.117 | 0.00429 | -0.086 | 27.294
-2 | 0.177 | 0.00433 | -0.086 | 40.773
-1.5 | 0.236 | 0.00443 | -0.086 | 53.334
-1 | 0.296 | 0.00458 | -0.086 | 64.548
-0.5 | 0.355 | 0.00469 | -0.086 | 75.723
0 | 0.415 | 0.00487 | -0.086 | 85.183
0.5 | 0.474 | 0.0051 | -0.086 | 93.01
1 | 0.533 | 0.00545 | -0.086 | 97.776
1.5 | 0.592 | 0.00571 | -0.086 | 103.647
2 | 0.651 | 0.00592 | -0.086 | 110.01
2.5 | 0.71 | 0.00628 | -0.086 | 112.999
3 | 0.768 | 0.00711 | -0.086 | 107.973
3.5 | 0.826 | 0.00752 | -0.086 | 109.83
4 | 0.883 | 0.00799 | -0.086 | 110.573
4.5 | 0.94 | 0.00851 | -0.086 | 110.513
5 | 0.996 | 0.00913 | -0.086 | 108.997
5.5 | 1.05 | 0.00987 | -0.086 | 106.454
6 | 1.103 | 0.00972 | -0.085 | 113.566
6.5 | 1.154 | 0.01067 | -0.085 | 108.142
7 | 1.204 | 0.01124 | -0.085 | 107.072
7.5 | 1.25 | 0.01165 | -0.085 | 107.275
8 | 1.293 | 0.01202 | -0.085 | 107.581
8.5 | 1.333 | 0.01278 | -0.085 | 104.266
9 | 1.369 | 0.0135 | -0.085 | 101.415
9.5 | 1.399 | 0.01427 | -0.084 | 98.042
10 | 1.425 | 0.01511 | -0.084 | 94.31
10.5 | 1.446 | 0.01604 | -0.084 | 90.2
11 | 1.463 | 0.0171 | -0.083 | 85.556
11.5 | 1.474 | 0.01821 | -0.083 | 80.954
12 | 1.48 | 0.0196 | -0.082 | 75.5
12.5 | 1.479 | 0.02117 | -0.082 | 69.873
13 | 1.472 | 0.02306 | -0.081 | 63.82
13.5 | 1.459 | 0.0254 | -0.081 | 57.432
14 | 1.44 | 0.02825 | -0.08 | 50.978
14.5 | 1.417 | 0.03152 | -0.079 | 44.963
15 | 1.389 | 0.03579 | -0.078 | 38.799
15.5 | 1.356 | 0.04106 | -0.077 | 33.016
16 | 1.319 | 0.04751 | -0.075 | 27.77
16.5 | 1.278 | 0.05576 | -0.073 | 22.931
17 | 1.237 | 0.06495 | -0.072 | 19.041

## 58. Re 3M Mach 0.00 (2)
BIGFOIL.COM POLAR EXPORT
Joukowsky 11.00% thick 3.00% camber
Joukowsky 11.00% thick 3.00% camber |  |  |  | Cl Max: | 1.8734 | at alpha= | 18 | deg
XFOIL ncrit=9 |  |  |  | L/D Max: | 132.411 | at alpha= | 5.5 | deg
Re: | 3000000 |  |  | Cd Min: | 0.17005 | at alpha= | -20 | deg
Mach: | 0 |  |  | Cl=0 at alpha= | -3.395 | deg
|  |  |  | @ Cl=0.1, Cd= | 0.0055096
|  |  |  | @ Cl=0.4, Cd= | 0.0052832
|  |  |  | @ Cl=0.6, Cd= | 0.0055723
alpha (deg) | Cl | Cd | Cm | Cl/Cd
-20 | -0.8406 | 0.17005 | 0.0104 | -4.9433
-19.5 | -0.8542 | 0.15744 | 0.0026 | -5.4256
-19 | -0.8749 | 0.14396 | -0.0056 | -6.0774
-18.5 | -0.9076 | 0.12893 | -0.0145 | -7.0395
-18 | -0.9805 | 0.10756 | -0.0272 | -9.1158
-17.5 | -1.2279 | 0.06114 | -0.0578 | -20.0834
-17 | -1.3429 | 0.03617 | -0.0778 | -37.1275
-16.5 | -1.3811 | 0.02541 | -0.0872 | -54.3526
-16 | -1.3572 | 0.02266 | -0.0874 | -59.8941
-15.5 | -1.3209 | 0.02077 | -0.0873 | -63.5965
-15 | -1.2793 | 0.0192 | -0.0871 | -66.6302
-14.5 | -1.2341 | 0.01788 | -0.0869 | -69.0213
-14 | -1.1866 | 0.01676 | -0.0867 | -70.7995
-13.5 | -1.1398 | 0.01529 | -0.0866 | -74.5455
-13 | -1.0906 | 0.01419 | -0.0864 | -76.8569
-12.5 | -1.0409 | 0.01333 | -0.0859 | -78.087
-12 | -0.9843 | 0.01256 | -0.0866 | -78.3678
-11.5 | -0.9205 | 0.01168 | -0.0889 | -78.8099
-11 | -0.8581 | 0.0109 | -0.0907 | -78.7248
-10.5 | -0.8038 | 0.01036 | -0.0905 | -77.5869
-10 | -0.7514 | 0.00982 | -0.0898 | -76.5173
-9.5 | -0.6973 | 0.00929 | -0.0895 | -75.0592
-9 | -0.642 | 0.00892 | -0.0893 | -71.9731
-8.5 | -0.5864 | 0.00842 | -0.0892 | -69.6437
-8 | -0.53 | 0.00808 | -0.0891 | -65.5941
-7.5 | -0.4734 | 0.00771 | -0.0891 | -61.4008
-7 | -0.4164 | 0.00738 | -0.0892 | -56.4228
-6 | -0.3016 | 0.00682 | -0.0893 | -44.2229
-5.5 | -0.2439 | 0.00657 | -0.0894 | -37.1233
-5 | -0.1861 | 0.00633 | -0.0896 | -29.3997
-4.5 | -0.1282 | 0.00613 | -0.0897 | -20.9135
-4 | -0.0703 | 0.00596 | -0.0898 | -11.7953
-3.5 | -0.0122 | 0.00578 | -0.09 | -2.1107
-3 | 0.0459 | 0.00564 | -0.0901 | 8.1383
-2.5 | 0.104 | 0.0055 | -0.0903 | 18.9091
-2 | 0.1621 | 0.00541 | -0.0905 | 29.963
-1.5 | 0.2202 | 0.00533 | -0.0906 | 41.3133
-1 | 0.2782 | 0.00529 | -0.0907 | 52.5898
-0.5 | 0.3361 | 0.00527 | -0.0909 | 63.7761
0 | 0.3939 | 0.00528 | -0.091 | 74.6023
0.5 | 0.4517 | 0.00531 | -0.0911 | 85.0659
1 | 0.5092 | 0.00539 | -0.0911 | 94.4712
1.5 | 0.5665 | 0.00549 | -0.0912 | 103.1876
2 | 0.6235 | 0.00563 | -0.0912 | 110.746
2.5 | 0.6802 | 0.00581 | -0.0912 | 117.074
3 | 0.7364 | 0.00606 | -0.0911 | 121.5182
3.5 | 0.7922 | 0.00634 | -0.091 | 124.9527
4 | 0.8476 | 0.00665 | -0.0908 | 127.4586
4.5 | 0.9024 | 0.00702 | -0.0906 | 128.547
5 | 0.9561 | 0.00736 | -0.0902 | 129.9049
5.5 | 1.005 | 0.00759 | -0.0886 | 132.4111
6 | 1.0584 | 0.00819 | -0.0881 | 129.2308
6.5 | 1.1117 | 0.00876 | -0.0876 | 126.9064
7 | 1.1647 | 0.00933 | -0.0871 | 124.8339
7.5 | 1.217 | 0.00994 | -0.0865 | 122.4346
8 | 1.2691 | 0.01052 | -0.0859 | 120.6369
8.5 | 1.3206 | 0.0111 | -0.0851 | 118.973
9 | 1.3715 | 0.01172 | -0.0843 | 117.0222
9.5 | 1.4212 | 0.01239 | -0.0834 | 114.7054
10 | 1.4707 | 0.01303 | -0.0825 | 112.8703
10.5 | 1.5189 | 0.01372 | -0.0813 | 110.707
11 | 1.5651 | 0.01452 | -0.0799 | 107.7893
11.5 | 1.6107 | 0.01527 | -0.0785 | 105.4813
12 | 1.6538 | 0.01615 | -0.0767 | 102.4025
12.5 | 1.6944 | 0.01709 | -0.0746 | 99.1457
13 | 1.733 | 0.01802 | -0.0722 | 96.1709
13.5 | 1.7628 | 0.01911 | -0.0684 | 92.2449
14 | 1.7799 | 0.02052 | -0.0629 | 86.7398
14.5 | 1.8018 | 0.02192 | -0.0588 | 82.1989
15 | 1.8216 | 0.02367 | -0.055 | 76.9582
15.5 | 1.8381 | 0.02586 | -0.0516 | 71.0789
16 | 1.8509 | 0.02861 | -0.0485 | 64.6942
16.5 | 1.8561 | 0.03233 | -0.0458 | 57.4111
17 | 1.8647 | 0.03614 | -0.0441 | 51.5966
17.5 | 1.8717 | 0.04043 | -0.043 | 46.2948
18 | 1.8734 | 0.04565 | -0.0426 | 41.0383
18.5 | 1.8711 | 0.05181 | -0.0431 | 36.1146
19 | 1.8647 | 0.05902 | -0.0445 | 31.5944
19.5 | 1.8518 | 0.0677 | -0.0471 | 27.353
20 | 1.8328 | 0.07792 | -0.051 | 23.5216

## 59. Re 3M Mach 0.10 (1)
BIGFOIL.COM POLAR EXPORT
Joukowsky 11.00% thick 3.00% camber
Joukowsky 11.00% thick 3.00% camber |  |  |  | Cl Max: | 1.472 | at alpha= | 12 | deg
JavaFoil+Calcfoil stall+Eppler ext transition |  |  |  | L/D Max: | 113.263 | at alpha= | 2.5 | deg
Re: | 3000000 |  |  | Cd Min: | 0.00421 | at alpha= | -3.5 | deg
Mach: | 0.1 |  |  | Cl=0 at alpha= | -3.4833 | deg
|  |  |  | @ Cl=0.1, Cd= | 0.004275
|  |  |  | @ Cl=0.4, Cd= | 0.0048218
|  |  |  | @ Cl=0.6, Cd= | 0.0057469
alpha (deg) | Cl | Cd | Cm | Cl/Cd
-19.5 | -0.646 | 0.1614 | -0.047 | -4
-19 | -0.663 | 0.15276 | -0.047 | -4.342
-18.5 | -0.68 | 0.14438 | -0.048 | -4.709
-18 | -0.695 | 0.13644 | -0.049 | -5.097
-17.5 | -0.71 | 0.12814 | -0.05 | -5.538
-17 | -0.722 | 0.11987 | -0.051 | -6.027
-16.5 | -0.733 | 0.11261 | -0.052 | -6.51
-16 | -0.742 | 0.1049 | -0.053 | -7.072
-15.5 | -0.748 | 0.09727 | -0.054 | -7.694
-15 | -0.752 | 0.08994 | -0.056 | -8.365
-14.5 | -0.754 | 0.08236 | -0.058 | -9.159
-14 | -0.753 | 0.07561 | -0.059 | -9.954
-13.5 | -0.751 | 0.06682 | -0.061 | -11.233
-13 | -0.745 | 0.05867 | -0.064 | -12.702
-12.5 | -0.737 | 0.05065 | -0.066 | -14.557
-12 | -0.727 | 0.04283 | -0.069 | -16.966
-11.5 | -0.714 | 0.03508 | -0.071 | -20.349
-11 | -0.697 | 0.02774 | -0.074 | -25.141
-10.5 | -0.68 | 0.02079 | -0.077 | -32.686
-10 | -0.66 | 0.01501 | -0.08 | -43.976
-9.5 | -0.638 | 0.01085 | -0.083 | -58.822
-9 | -0.613 | 0.00498 | -0.086 | -123.197
-8.5 | -0.565 | 0.00488 | -0.086 | -115.912
-8 | -0.515 | 0.00474 | -0.086 | -108.59
-7.5 | -0.462 | 0.00465 | -0.086 | -99.449
-7 | -0.408 | 0.00444 | -0.086 | -91.928
-6.5 | -0.352 | 0.00437 | -0.086 | -80.526
-6 | -0.295 | 0.00441 | -0.086 | -67.004
-5.5 | -0.238 | 0.00435 | -0.086 | -54.61
-5 | -0.179 | 0.00439 | -0.086 | -40.859
-4.5 | -0.121 | 0.00435 | -0.086 | -27.742
-4 | -0.061 | 0.00423 | -0.086 | -14.488
-3.5 | -0.002 | 0.00421 | -0.086 | -0.421
-3 | 0.058 | 0.00424 | -0.086 | 13.666
-2.5 | 0.118 | 0.00429 | -0.086 | 27.43
-2 | 0.178 | 0.00435 | -0.086 | 40.808
-1.5 | 0.238 | 0.00445 | -0.086 | 53.377
-1 | 0.297 | 0.00459 | -0.086 | 64.853
-0.5 | 0.357 | 0.0047 | -0.086 | 76.053
0 | 0.417 | 0.00487 | -0.086 | 85.538
0.5 | 0.476 | 0.0051 | -0.086 | 93.385
1 | 0.536 | 0.00546 | -0.086 | 98.115
1.5 | 0.595 | 0.00573 | -0.086 | 103.936
2 | 0.654 | 0.00593 | -0.086 | 110.292
2.5 | 0.713 | 0.0063 | -0.086 | 113.263
3 | 0.772 | 0.00714 | -0.086 | 108.156
3.5 | 0.83 | 0.00755 | -0.086 | 109.974
4 | 0.888 | 0.00802 | -0.086 | 110.664
4.5 | 0.944 | 0.00857 | -0.086 | 110.226
5 | 1 | 0.00921 | -0.086 | 108.601
5.5 | 1.055 | 0.00993 | -0.086 | 106.224
6 | 1.108 | 0.0098 | -0.086 | 113.151
6.5 | 1.159 | 0.0108 | -0.086 | 107.333
7 | 1.209 | 0.01136 | -0.086 | 106.402
7.5 | 1.255 | 0.01176 | -0.086 | 106.669
8 | 1.297 | 0.01174 | -0.085 | 110.476
8.5 | 1.337 | 0.01293 | -0.085 | 103.368
9 | 1.372 | 0.01367 | -0.085 | 100.383
9.5 | 1.401 | 0.01447 | -0.085 | 96.85
10 | 1.426 | 0.01534 | -0.084 | 92.915
10.5 | 1.445 | 0.01631 | -0.084 | 88.596
11 | 1.46 | 0.01739 | -0.084 | 83.92
11.5 | 1.469 | 0.01862 | -0.083 | 78.88
12 | 1.472 | 0.02004 | -0.083 | 73.449
12.5 | 1.468 | 0.02179 | -0.082 | 67.352
13 | 1.457 | 0.02386 | -0.081 | 61.061
13.5 | 1.439 | 0.02644 | -0.081 | 54.432
14 | 1.417 | 0.02945 | -0.08 | 48.107
14.5 | 1.389 | 0.03311 | -0.079 | 41.962
15 | 1.356 | 0.03783 | -0.078 | 35.834
15.5 | 1.317 | 0.04407 | -0.076 | 29.879
16 | 1.274 | 0.05166 | -0.075 | 24.666
16.5 | 1.228 | 0.06129 | -0.073 | 20.035
17 | 1.178 | 0.0738 | -0.07 | 15.957

## 60. Re 3M Mach 0.10 (2)
BIGFOIL.COM POLAR EXPORT
Joukowsky 11.00% thick 3.00% camber
Joukowsky 11.00% thick 3.00% camber |  |  |  | Cl Max: | 1.8612 | at alpha= | 17.5 | deg
XFOIL ncrit=9 |  |  |  | L/D Max: | 132.17 | at alpha= | 5.5 | deg
Re: | 3000000 |  |  | Cd Min: | 0.17783 | at alpha= | -20 | deg
Mach: | 0.1 |  |  | Cl=0 at alpha= | -3.3923 | deg
|  |  |  | @ Cl=0.1, Cd= | 0.0055298
|  |  |  | @ Cl=0.4, Cd= | 0.0053013
|  |  |  | @ Cl=0.6, Cd= | 0.0055737
alpha (deg) | Cl | Cd | Cm | Cl/Cd
-20 | -0.8168 | 0.17783 | 0.0145 | -4.5932
-19.5 | -0.8268 | 0.16554 | 0.0068 | -4.9946
-19 | -0.8423 | 0.15278 | -0.0009 | -5.5132
-18.5 | -0.8643 | 0.13931 | -0.009 | -6.2041
-18 | -0.8977 | 0.12435 | -0.0178 | -7.2191
-17.5 | -0.9788 | 0.10226 | -0.0309 | -9.5717
-17 | -1.1899 | 0.06244 | -0.0577 | -19.0567
-16.5 | -1.3107 | 0.03676 | -0.0785 | -35.6556
-16 | -1.3509 | 0.02527 | -0.0891 | -53.4586
-15.5 | -1.3248 | 0.02247 | -0.0893 | -58.9586
-15 | -1.2873 | 0.02046 | -0.0891 | -62.9179
-14.5 | -1.2441 | 0.01883 | -0.0889 | -66.0701
-14 | -1.1976 | 0.01747 | -0.0886 | -68.5518
-13.5 | -1.1486 | 0.01633 | -0.0883 | -70.3368
-13 | -1.1012 | 0.01475 | -0.088 | -74.6576
-12.5 | -1.0513 | 0.01374 | -0.0874 | -76.5138
-12 | -0.9947 | 0.01287 | -0.088 | -77.2883
-11.5 | -0.9293 | 0.01214 | -0.0901 | -76.5486
-11 | -0.8664 | 0.01113 | -0.092 | -77.8437
-10.5 | -0.8117 | 0.01053 | -0.0916 | -77.0845
-10 | -0.7583 | 0.01006 | -0.0909 | -75.3777
-9.5 | -0.7039 | 0.00941 | -0.0905 | -74.8034
-9 | -0.648 | 0.009 | -0.0902 | -72
-8.5 | -0.5918 | 0.00851 | -0.09 | -69.5417
-8 | -0.5348 | 0.00817 | -0.0899 | -65.459
-7.5 | -0.4776 | 0.00776 | -0.0899 | -61.5464
-7 | -0.4201 | 0.00743 | -0.0898 | -56.541
-6.5 | -0.3623 | 0.00715 | -0.0899 | -50.6713
-6 | -0.3042 | 0.00687 | -0.0899 | -44.2795
-5.5 | -0.2461 | 0.00661 | -0.09 | -37.2315
-5 | -0.1878 | 0.00636 | -0.0901 | -29.5283
-4.5 | -0.1295 | 0.00615 | -0.0902 | -21.0569
-4 | -0.0711 | 0.00597 | -0.0903 | -11.9095
-3.5 | -0.0126 | 0.0058 | -0.0905 | -2.1724
-3 | 0.0459 | 0.00565 | -0.0906 | 8.1239
-2.5 | 0.1044 | 0.00552 | -0.0908 | 18.913
-2 | 0.1628 | 0.00542 | -0.0909 | 30.0369
-1.5 | 0.2213 | 0.00534 | -0.0911 | 41.4419
-1 | 0.2796 | 0.0053 | -0.0912 | 52.7547
-0.5 | 0.338 | 0.00528 | -0.0913 | 64.0152
0 | 0.3961 | 0.0053 | -0.0914 | 74.7358
0.5 | 0.4542 | 0.00532 | -0.0915 | 85.3759
1 | 0.5121 | 0.0054 | -0.0916 | 94.8333
1.5 | 0.5698 | 0.0055 | -0.0916 | 103.6
2 | 0.6272 | 0.00564 | -0.0916 | 111.2057
2.5 | 0.6842 | 0.00584 | -0.0916 | 117.1575
3 | 0.7408 | 0.00608 | -0.0915 | 121.8421
3.5 | 0.797 | 0.00637 | -0.0913 | 125.1177
4 | 0.8528 | 0.00669 | -0.0912 | 127.4738
4.5 | 0.9079 | 0.00705 | -0.0909 | 128.7801
5 | 0.9621 | 0.0074 | -0.0905 | 130.0135
5.5 | 1.0111 | 0.00765 | -0.0888 | 132.1699
6 | 1.0649 | 0.00826 | -0.0883 | 128.9225
6.5 | 1.1186 | 0.00885 | -0.0877 | 126.3955
7 | 1.172 | 0.00942 | -0.0872 | 124.4161
7.5 | 1.2247 | 0.01003 | -0.0865 | 122.1037
8 | 1.2774 | 0.0106 | -0.0858 | 120.5094
8.5 | 1.3293 | 0.01121 | -0.085 | 118.5816
9 | 1.3805 | 0.01184 | -0.0841 | 116.5963
9.5 | 1.4307 | 0.01252 | -0.083 | 114.2732
10 | 1.4801 | 0.01323 | -0.0819 | 111.8745
10.5 | 1.5287 | 0.01392 | -0.0806 | 109.8204
11 | 1.5746 | 0.01478 | -0.079 | 106.5359
11.5 | 1.6206 | 0.01554 | -0.0774 | 104.2857
12 | 1.6623 | 0.01655 | -0.0752 | 100.4411
12.5 | 1.7036 | 0.01744 | -0.073 | 97.6835
13 | 1.7401 | 0.01847 | -0.0701 | 94.2122
13.5 | 1.7616 | 0.01972 | -0.0648 | 89.3306
14 | 1.7815 | 0.02116 | -0.0599 | 84.1919
14.5 | 1.8023 | 0.0228 | -0.0558 | 79.0482
15 | 1.8205 | 0.02485 | -0.0521 | 73.2596
15.5 | 1.8349 | 0.02743 | -0.0487 | 66.8939
16 | 1.8433 | 0.03082 | -0.0458 | 59.8086
16.5 | 1.8502 | 0.03474 | -0.0436 | 53.2585
17 | 1.8576 | 0.03899 | -0.0423 | 47.643
17.5 | 1.8612 | 0.04399 | -0.0417 | 42.3096
18 | 1.8592 | 0.05009 | -0.0419 | 37.1172
18.5 | 1.8523 | 0.05733 | -0.0432 | 32.3094
19 | 1.8402 | 0.06589 | -0.0456 | 27.9284
19.5 | 1.8215 | 0.07607 | -0.0493 | 23.9451
20 | 1.795 | 0.08812 | -0.0546 | 20.37

## 61. Re 3M Mach 0.25 (1)
BIGFOIL.COM POLAR EXPORT
Joukowsky 11.00% thick 3.00% camber
Joukowsky 11.00% thick 3.00% camber |  |  |  | Cl Max: | 1.428 | at alpha= | 10.5 | deg
JavaFoil+Calcfoil stall+Eppler ext transition |  |  |  | L/D Max: | 114.555 | at alpha= | 2.5 | deg
Re: | 3000000 |  |  | Cd Min: | 0.00422 | at alpha= | -3.5 | deg
Mach: | 0.25 |  |  | Cl=0 at alpha= | -3.4839 | deg
|  |  |  | @ Cl=0.1, Cd= | 0.0042728
|  |  |  | @ Cl=0.4, Cd= | 0.0048257
|  |  |  | @ Cl=0.6, Cd= | 0.0056821
alpha (deg) | Cl | Cd | Cm | Cl/Cd
-17 | -0.445 | 0.14634 | -0.043 | -3.04
-16.5 | -0.488 | 0.13739 | -0.044 | -3.549
-16 | -0.527 | 0.12698 | -0.046 | -4.147
-15.5 | -0.561 | 0.11691 | -0.047 | -4.802
-15 | -0.591 | 0.10861 | -0.049 | -5.444
-14.5 | -0.617 | 0.09993 | -0.051 | -6.172
-14 | -0.637 | 0.09172 | -0.053 | -6.947
-13.5 | -0.652 | 0.08416 | -0.055 | -7.749
-13 | -0.663 | 0.07554 | -0.058 | -8.775
-12.5 | -0.668 | 0.06729 | -0.06 | -9.93
-12 | -0.67 | 0.0579 | -0.064 | -11.576
-11.5 | -0.667 | 0.04913 | -0.067 | -13.581
-11 | -0.659 | 0.03998 | -0.07 | -16.492
-10.5 | -0.646 | 0.03201 | -0.073 | -20.196
-10 | -0.633 | 0.02335 | -0.077 | -27.112
-9.5 | -0.615 | 0.01662 | -0.081 | -37.003
-9 | -0.594 | 0.01157 | -0.084 | -51.349
-8.5 | -0.573 | 0.005 | -0.088 | -114.519
-8 | -0.524 | 0.00489 | -0.088 | -107.041
-7.5 | -0.471 | 0.00474 | -0.088 | -99.535
-7 | -0.417 | 0.00464 | -0.088 | -89.872
-6.5 | -0.36 | 0.00443 | -0.088 | -81.325
-6 | -0.303 | 0.00438 | -0.088 | -69.192
-5.5 | -0.244 | 0.0044 | -0.088 | -55.457
-5 | -0.184 | 0.00434 | -0.088 | -42.422
-4.5 | -0.124 | 0.00438 | -0.088 | -28.247
-4 | -0.063 | 0.00434 | -0.088 | -14.514
-3.5 | -0.002 | 0.00422 | -0.088 | -0.432
-3 | 0.06 | 0.00424 | -0.088 | 14.038
-2.5 | 0.121 | 0.00429 | -0.088 | 28.174
-2 | 0.183 | 0.00437 | -0.088 | 41.782
-1.5 | 0.244 | 0.00444 | -0.089 | 54.99
-1 | 0.306 | 0.00459 | -0.089 | 66.512
-0.5 | 0.367 | 0.00475 | -0.089 | 77.292
0 | 0.428 | 0.00489 | -0.089 | 87.507
0.5 | 0.489 | 0.00513 | -0.089 | 95.335
1 | 0.55 | 0.00551 | -0.089 | 99.958
1.5 | 0.611 | 0.00572 | -0.089 | 106.848
2 | 0.672 | 0.00601 | -0.089 | 111.885
2.5 | 0.733 | 0.0064 | -0.088 | 114.555
3 | 0.793 | 0.00731 | -0.088 | 108.452
3.5 | 0.853 | 0.00776 | -0.088 | 109.929
4 | 0.912 | 0.00828 | -0.088 | 110.042
4.5 | 0.97 | 0.00888 | -0.088 | 109.138
5 | 1.027 | 0.0096 | -0.088 | 106.911
5.5 | 1.082 | 0.01045 | -0.088 | 103.53
6 | 1.136 | 0.01042 | -0.088 | 108.981
6.5 | 1.187 | 0.01101 | -0.088 | 107.814
7 | 1.235 | 0.01165 | -0.088 | 105.992
7.5 | 1.279 | 0.01171 | -0.088 | 109.236
8 | 1.319 | 0.01299 | -0.088 | 101.495
8.5 | 1.354 | 0.01378 | -0.087 | 98.214
9 | 1.383 | 0.01467 | -0.087 | 94.267
9.5 | 1.405 | 0.01564 | -0.087 | 89.831
10 | 1.42 | 0.01677 | -0.086 | 84.697
10.5 | 1.428 | 0.01804 | -0.086 | 79.156
11 | 1.427 | 0.01954 | -0.085 | 73.054
11.5 | 1.419 | 0.02128 | -0.085 | 66.673
12 | 1.401 | 0.02345 | -0.084 | 59.738
12.5 | 1.371 | 0.0262 | -0.083 | 52.329
13 | 1.33 | 0.02987 | -0.082 | 44.517
13.5 | 1.277 | 0.03495 | -0.08 | 36.549
14 | 1.211 | 0.04314 | -0.078 | 28.075
14.5 | 1.133 | 0.05593 | -0.075 | 20.251
15 | 1.046 | 0.07421 | -0.07 | 14.089
15.5 | 0.96 | 0.09444 | -0.064 | 10.169

## 62. Re 3M Mach 0.25 (2)
BIGFOIL.COM POLAR EXPORT
Joukowsky 11.00% thick 3.00% camber
Joukowsky 11.00% thick 3.00% camber |  |  |  | Cl Max: | 1.7928 | at alpha= | 15.5 | deg
XFOIL ncrit=9 |  |  |  | L/D Max: | 131.497 | at alpha= | 5.5 | deg
Re: | 3000000 |  |  | Cd Min: | 0.21695 | at alpha= | -19 | deg
Mach: | 0.25 |  |  | Cl=0 at alpha= | -3.3764 | deg
|  |  |  | @ Cl=0.1, Cd= | 0.0056225
|  |  |  | @ Cl=0.4, Cd= | 0.00536
|  |  |  | @ Cl=0.6, Cd= | 0.0056326
alpha (deg) | Cl | Cd | Cm | Cl/Cd
-19 | -0.6519 | 0.21695 | 0.0288 | -3.0048
-18.5 | -0.6469 | 0.20452 | 0.0231 | -3.163
-18 | -0.7275 | 0.16827 | 0.0056 | -4.3234
-17.5 | -0.7506 | 0.15294 | -0.0034 | -4.9078
-17 | -0.7729 | 0.13911 | -0.0114 | -5.556
-16.5 | -0.7965 | 0.12602 | -0.0189 | -6.3204
-16 | -0.8269 | 0.11271 | -0.0264 | -7.3365
-15.5 | -0.8769 | 0.09698 | -0.0358 | -9.0421
-15 | -0.9555 | 0.07806 | -0.0485 | -12.2406
-14.5 | -1.0801 | 0.05387 | -0.0671 | -20.0501
-14 | -1.1886 | 0.03087 | -0.088 | -38.5034
-13.5 | -1.1847 | 0.02303 | -0.0965 | -51.4416
-13 | -1.1474 | 0.01999 | -0.0966 | -57.3987
-12.5 | -1.101 | 0.01786 | -0.0958 | -61.6461
-12 | -1.0524 | 0.01571 | -0.095 | -66.9892
-11.5 | -0.9828 | 0.01407 | -0.0973 | -69.8507
-11 | -0.9131 | 0.0129 | -0.099 | -70.7829
-10.5 | -0.8554 | 0.01186 | -0.0982 | -72.1248
-10 | -0.7993 | 0.01097 | -0.097 | -72.8624
-9.5 | -0.7411 | 0.01032 | -0.096 | -71.812
-9 | -0.6822 | 0.00961 | -0.0953 | -70.9886
-8.5 | -0.6223 | 0.0091 | -0.0947 | -68.3846
-8 | -0.5622 | 0.00856 | -0.0943 | -65.6776
-7.5 | -0.5015 | 0.00817 | -0.0939 | -61.3831
-7 | -0.4408 | 0.00773 | -0.0937 | -57.0246
-6.5 | -0.38 | 0.00736 | -0.0934 | -51.6304
-6 | -0.3192 | 0.00705 | -0.0933 | -45.2766
-5.5 | -0.2583 | 0.00676 | -0.0932 | -38.2101
-5 | -0.1975 | 0.00651 | -0.0931 | -30.3379
-4.5 | -0.1367 | 0.0063 | -0.0931 | -21.6984
-4 | -0.0758 | 0.00607 | -0.0931 | -12.4876
-3.5 | -0.015 | 0.00589 | -0.0932 | -2.5467
-3 | 0.0457 | 0.00573 | -0.0933 | 7.9756
-2.5 | 0.1063 | 0.00561 | -0.0933 | 18.9483
-2 | 0.1669 | 0.00549 | -0.0935 | 30.4007
-1.5 | 0.2274 | 0.00542 | -0.0936 | 41.9557
-1 | 0.2879 | 0.00537 | -0.0937 | 53.6127
-0.5 | 0.3482 | 0.00536 | -0.0937 | 64.9627
0 | 0.4084 | 0.00536 | -0.0938 | 76.194
0.5 | 0.4684 | 0.00541 | -0.0939 | 86.5804
1 | 0.5283 | 0.00549 | -0.0939 | 96.2295
1.5 | 0.5879 | 0.0056 | -0.0939 | 104.9821
2 | 0.6473 | 0.00576 | -0.0938 | 112.3785
2.5 | 0.7065 | 0.00595 | -0.0937 | 118.7395
3 | 0.7651 | 0.00622 | -0.0935 | 123.0064
3.5 | 0.8235 | 0.00652 | -0.0933 | 126.3037
4 | 0.8812 | 0.00689 | -0.093 | 127.8955
4.5 | 0.9384 | 0.0073 | -0.0925 | 128.5479
5 | 0.9947 | 0.00771 | -0.0919 | 129.0143
5.5 | 1.0454 | 0.00795 | -0.0899 | 131.4969
6 | 1.1013 | 0.00862 | -0.0891 | 127.761
6.5 | 1.1571 | 0.00925 | -0.0882 | 125.0919
7 | 1.2128 | 0.00987 | -0.0873 | 122.8774
7.5 | 1.2677 | 0.01055 | -0.0862 | 120.1611
8 | 1.3224 | 0.0112 | -0.085 | 118.0714
8.5 | 1.3764 | 0.01189 | -0.0836 | 115.7611
9 | 1.4294 | 0.01263 | -0.082 | 113.175
9.5 | 1.481 | 0.01345 | -0.0803 | 110.1115
10 | 1.5317 | 0.01424 | -0.0783 | 107.5632
10.5 | 1.5799 | 0.01517 | -0.0759 | 104.1463
11 | 1.6259 | 0.01617 | -0.0732 | 100.5504
11.5 | 1.6673 | 0.01733 | -0.0698 | 96.2089
12 | 1.702 | 0.01846 | -0.0654 | 92.1993
12.5 | 1.7227 | 0.01995 | -0.0592 | 86.3509
13 | 1.7423 | 0.02183 | -0.0538 | 79.8122
13.5 | 1.7624 | 0.024 | -0.0493 | 73.4333
14 | 1.7785 | 0.02678 | -0.0453 | 66.4115
14.5 | 1.7895 | 0.03033 | -0.0419 | 59.001
15 | 1.7888 | 0.03536 | -0.0394 | 50.5882
15.5 | 1.7928 | 0.04056 | -0.038 | 44.2012
16 | 1.7927 | 0.04668 | -0.0377 | 38.404
16.5 | 1.7856 | 0.05422 | -0.0387 | 32.9325
17 | 1.7708 | 0.06346 | -0.0413 | 27.9042
17.5 | 1.7498 | 0.07428 | -0.0454 | 23.5568
18 | 1.7194 | 0.0873 | -0.0514 | 19.6953
18.5 | 1.6828 | 0.1021 | -0.0591 | 16.4819
19 | 1.6397 | 0.11874 | -0.0686 | 13.8092
19.5 | 1.5935 | 0.13659 | -0.0797 | 11.6663
20 | 1.5483 | 0.15477 | -0.0918 | 10.0039

## 63. Re 3M Mach 0.50 (1)
BIGFOIL.COM POLAR EXPORT
Joukowsky 11.00% thick 3.00% camber
Joukowsky 11.00% thick 3.00% camber |  |  |  | Cl Max: | 1.321 | at alpha= | 7.5 | deg
JavaFoil+Calcfoil stall+Eppler ext transition |  |  |  | L/D Max: | 119.43 | at alpha= | 2.5 | deg
Re: | 3000000 |  |  | Cd Min: | 0.0043 | at alpha= | -3 | deg
Mach: | 0.5 |  |  | Cl=0 at alpha= | -3.4853 | deg
|  |  |  | @ Cl=0.1, Cd= | 0.0043
|  |  |  | @ Cl=0.4, Cd= | 0.0047735
|  |  |  | @ Cl=0.6, Cd= | 0.005525
alpha (deg) | Cl | Cd | Cm | Cl/Cd
-20 | -0.93 | 0.16975 | -0.057 | -5.477
-19.5 | -0.902 | 0.16504 | -0.057 | -5.465
-19 | -0.873 | 0.16154 | -0.056 | -5.403
-18.5 | -0.845 | 0.15392 | -0.056 | -5.488
-18 | -0.817 | 0.14854 | -0.056 | -5.499
-17.5 | -0.787 | 0.1459 | -0.054 | -5.397
-17 | -0.76 | 0.14155 | -0.055 | -5.366
-16.5 | -0.732 | 0.13728 | -0.055 | -5.329
-16 | -0.702 | 0.13266 | -0.053 | -5.295
-15.5 | -0.675 | 0.1275 | -0.053 | -5.291
-15 | -0.646 | 0.12302 | -0.052 | -5.248
-14.5 | -0.618 | 0.11918 | -0.052 | -5.182
-14 | -0.59 | 0.11286 | -0.052 | -5.223
-13.5 | -0.561 | 0.09782 | -0.051 | -5.734
-13 | -0.533 | 0.08876 | -0.051 | -6.006
-12.5 | -0.504 | 0.09046 | -0.05 | -5.574
-12 | -0.476 | 0.08025 | -0.05 | -5.938
-11.5 | -0.448 | 0.083 | -0.048 | -5.394
-11 | -0.42 | 0.07306 | -0.05 | -5.754
-10.5 | -0.391 | 0.07285 | -0.047 | -5.371
-10 | -0.363 | 0.07401 | -0.045 | -4.903
-9.5 | -0.336 | 0.06274 | -0.051 | -5.361
-9 | -0.309 | 0.06034 | -0.052 | -5.114
-8.5 | -0.28 | 0.05949 | -0.051 | -4.71
-8 | -0.425 | 0.03693 | -0.075 | -11.51
-7.5 | -0.436 | 0.02052 | -0.086 | -21.242
-7 | -0.419 | 0.01192 | -0.093 | -35.164
-6.5 | -0.39 | 0.005 | -0.099 | -77.987
-6 | -0.331 | 0.00478 | -0.099 | -69.277
-5.5 | -0.269 | 0.00453 | -0.099 | -59.35
-5 | -0.204 | 0.00444 | -0.099 | -45.915
-4.5 | -0.138 | 0.00444 | -0.099 | -30.977
-4 | -0.07 | 0.00437 | -0.099 | -16.029
-3.5 | -0.002 | 0.00443 | -0.099 | -0.458
-3 | 0.066 | 0.0043 | -0.099 | 15.448
-2.5 | 0.135 | 0.0043 | -0.099 | 31.44
-2 | 0.204 | 0.00438 | -0.099 | 46.587
-1.5 | 0.273 | 0.00449 | -0.099 | 60.793
-1 | 0.342 | 0.00462 | -0.099 | 73.935
-0.5 | 0.41 | 0.0048 | -0.099 | 85.451
0 | 0.479 | 0.00503 | -0.099 | 95.167
0.5 | 0.547 | 0.00526 | -0.099 | 104.051
1 | 0.615 | 0.0056 | -0.099 | 109.881
1.5 | 0.683 | 0.0061 | -0.099 | 112.047
2 | 0.751 | 0.00651 | -0.099 | 115.363
2.5 | 0.818 | 0.00685 | -0.099 | 119.43
3 | 0.885 | 0.00811 | -0.099 | 109.037
3.5 | 0.95 | 0.00874 | -0.099 | 108.696
4 | 1.015 | 0.00955 | -0.099 | 106.265
4.5 | 1.078 | 0.01055 | -0.099 | 102.145
5 | 1.138 | 0.0115 | -0.099 | 98.896
5.5 | 1.193 | 0.01171 | -0.099 | 101.816
6 | 1.241 | 0.01244 | -0.098 | 99.76
6.5 | 1.281 | 0.01368 | -0.098 | 93.656
7 | 1.311 | 0.015 | -0.097 | 87.411
7.5 | 1.321 | 0.01651 | -0.097 | 80.009
8 | 1.301 | 0.01841 | -0.096 | 70.649
8.5 | 1.214 | 0.02131 | -0.095 | 56.981
9 | 0.771 | 0.03243 | -0.089 | 23.778
9.5 | 0.808 | 0.03094 | -0.09 | 26.122
10 | 0.735 | 0.06882 | -0.058 | 10.686
10.5 | 0.756 | 0.07359 | -0.051 | 10.27
11 | 0.843 | 0.05196 | -0.08 | 16.224
11.5 | 0.805 | 0.08914 | -0.047 | 9.029
12 | 0.832 | 0.08815 | -0.049 | 9.434
12.5 | 0.859 | 0.08954 | -0.051 | 9.591

## 64. Re 3M Mach 0.50 (2)
BIGFOIL.COM POLAR EXPORT
Joukowsky 11.00% thick 3.00% camber
Joukowsky 11.00% thick 3.00% camber |  |  |  | Cl Max: | 1.5949 | at alpha= | 9.5 | deg
XFOIL ncrit=9 |  |  |  | L/D Max: | 129.423 | at alpha= | 3.5 | deg
Re: | 3000000 |  |  | Cd Min: | 0.2583 | at alpha= | -20 | deg
Mach: | 0.5 |  |  | Cl=0 at alpha= | -3.3022 | deg
|  |  |  | @ Cl=0.1, Cd= | 0.0059712
|  |  |  | @ Cl=0.4, Cd= | 0.0056519
|  |  |  | @ Cl=0.6, Cd= | 0.0058732
alpha (deg) | Cl | Cd | Cm | Cl/Cd
-20 | -0.7336 | 0.2583 | 0.0483 | -2.8401
-19.5 | -0.7112 | 0.25011 | 0.0432 | -2.8435
-19 | -0.6884 | 0.24253 | 0.0383 | -2.8384
-18.5 | -0.667 | 0.23397 | 0.0334 | -2.8508
-18 | -0.6464 | 0.22503 | 0.0283 | -2.8725
-17.5 | -0.6273 | 0.21565 | 0.0233 | -2.9089
-17 | -0.6104 | 0.2057 | 0.0181 | -2.9674
-16.5 | -0.5877 | 0.19861 | 0.0138 | -2.9591
-16 | -0.5681 | 0.1905 | 0.0094 | -2.9822
-15.5 | -0.5528 | 0.18111 | 0.0047 | -3.0523
-15 | -0.543 | 0.17046 | -0.0004 | -3.1855
-14.5 | -0.5243 | 0.1631 | -0.0042 | -3.2146
-14 | -0.5115 | 0.15441 | -0.0084 | -3.3126
-13.5 | -0.5168 | 0.14167 | -0.0144 | -3.6479
-13 | -0.5102 | 0.13282 | -0.0185 | -3.8413
-12.5 | -0.513 | 0.12265 | -0.0232 | -4.1826
-12 | -0.5534 | 0.10681 | -0.0321 | -5.1812
-11.5 | -0.5722 | 0.09574 | -0.0383 | -5.9766
-11 | -0.5933 | 0.08476 | -0.0452 | -6.9998
-10.5 | -0.6172 | 0.07403 | -0.0524 | -8.3372
-10 | -0.6444 | 0.06359 | -0.0599 | -10.1337
-9.5 | -0.6769 | 0.05398 | -0.0657 | -12.5398
-9 | -0.683 | 0.03645 | -0.0953 | -18.738
-8.5 | -0.7052 | 0.02321 | -0.1109 | -30.3835
-8 | -0.6867 | 0.01477 | -0.1158 | -46.4929
-7.5 | -0.6208 | 0.01135 | -0.1148 | -54.696
-7 | -0.5456 | 0.00976 | -0.1129 | -55.9016
-6.5 | -0.4695 | 0.00883 | -0.1111 | -53.171
-6 | -0.394 | 0.00814 | -0.1095 | -48.4029
-5.5 | -0.3193 | 0.00762 | -0.1083 | -41.9029
-5 | -0.2454 | 0.0072 | -0.1073 | -34.0833
-4.5 | -0.1722 | 0.00687 | -0.1064 | -25.0655
-4 | -0.0999 | 0.00656 | -0.1058 | -15.2287
-3.5 | -0.0282 | 0.00633 | -0.1054 | -4.455
-3 | 0.0431 | 0.0061 | -0.105 | 7.0656
-2.5 | 0.1138 | 0.00594 | -0.1048 | 19.1582
-2 | 0.1841 | 0.00582 | -0.1046 | 31.6323
-1.5 | 0.2542 | 0.00572 | -0.1046 | 44.4406
-1 | 0.3239 | 0.00567 | -0.1045 | 57.1252
-0.5 | 0.3935 | 0.00565 | -0.1044 | 69.646
0 | 0.4628 | 0.00567 | -0.1043 | 81.6226
0.5 | 0.532 | 0.00574 | -0.1042 | 92.6829
1.5 | 0.6698 | 0.00601 | -0.1037 | 111.4476
2 | 0.7385 | 0.00621 | -0.1033 | 118.9211
2.5 | 0.807 | 0.00648 | -0.1028 | 124.537
3 | 0.8748 | 0.00684 | -0.102 | 127.8947
3.5 | 0.9422 | 0.00728 | -0.101 | 129.4231
4 | 1.0089 | 0.00782 | -0.0998 | 129.0153
4.5 | 1.075 | 0.00843 | -0.0982 | 127.5208
5 | 1.1403 | 0.00909 | -0.0963 | 125.4455
5.5 | 1.198 | 0.00944 | -0.0926 | 126.9068
6 | 1.2627 | 0.01031 | -0.0899 | 122.4733
6.5 | 1.3273 | 0.01117 | -0.0869 | 118.8272
7 | 1.3907 | 0.0121 | -0.0833 | 114.9339
7.5 | 1.452 | 0.01312 | -0.0791 | 110.6707
8 | 1.509 | 0.01431 | -0.074 | 105.4507
8.5 | 1.5539 | 0.01576 | -0.067 | 98.5977
9 | 1.5805 | 0.01766 | -0.0581 | 89.496
9.5 | 1.5949 | 0.02076 | -0.0499 | 76.8256
10 | 1.593 | 0.02569 | -0.0432 | 62.0086
10.5 | 1.576 | 0.03284 | -0.0393 | 47.9903
11 | 1.5496 | 0.04201 | -0.0387 | 36.8865
11.5 | 1.5182 | 0.0529 | -0.0411 | 28.6994
12 | 1.4851 | 0.06527 | -0.0461 | 22.7532
12.5 | 1.4509 | 0.07901 | -0.0531 | 18.3635
13 | 1.4177 | 0.09359 | -0.0615 | 15.148
13.5 | 1.3817 | 0.10938 | -0.0713 | 12.6321
14 | 1.35 | 0.12527 | -0.0815 | 10.7767
14.5 | 1.3226 | 0.14112 | -0.0922 | 9.3722

## 65. Re 4M Mach 0.00 (1)
BIGFOIL.COM POLAR EXPORT
Joukowsky 11.00% thick 3.00% camber
Joukowsky 11.00% thick 3.00% camber |  |  |  | Cl Max: | 1.485 | at alpha= | 12 | deg
JavaFoil+Calcfoil stall+Eppler ext transition |  |  |  | L/D Max: | 114.9 | at alpha= | 8.5 | deg
Re: | 4000000 |  |  | Cd Min: | 0.00412 | at alpha= | -4 | deg
Mach: | 0 |  |  | Cl=0 at alpha= | -3.4833 | deg
|  |  |  | @ Cl=0.1, Cd= | 0.0042027
|  |  |  | @ Cl=0.4, Cd= | 0.004765
|  |  |  | @ Cl=0.6, Cd= | 0.0056885
alpha (deg) | Cl | Cd | Cm | Cl/Cd
-20 | -0.678 | 0.16031 | -0.048 | -4.231
-19.5 | -0.695 | 0.15169 | -0.049 | -4.579
-19 | -0.709 | 0.14382 | -0.05 | -4.93
-18.5 | -0.723 | 0.13558 | -0.051 | -5.331
-18 | -0.735 | 0.12787 | -0.051 | -5.75
-17.5 | -0.746 | 0.12055 | -0.052 | -6.189
-17 | -0.756 | 0.11272 | -0.053 | -6.707
-16.5 | -0.764 | 0.10502 | -0.054 | -7.275
-16 | -0.77 | 0.09762 | -0.056 | -7.888
-15.5 | -0.774 | 0.09004 | -0.057 | -8.598
-15 | -0.776 | 0.08267 | -0.058 | -9.386
-14.5 | -0.775 | 0.07597 | -0.06 | -10.198
-14 | -0.773 | 0.0676 | -0.062 | -11.436
-13.5 | -0.769 | 0.05903 | -0.064 | -13.034
-13 | -0.763 | 0.05092 | -0.066 | -14.985
-12.5 | -0.754 | 0.04313 | -0.069 | -17.483
-12 | -0.743 | 0.03567 | -0.071 | -20.82
-11.5 | -0.73 | 0.02805 | -0.074 | -26.028
-11 | -0.712 | 0.02204 | -0.076 | -32.308
-10.5 | -0.694 | 0.0161 | -0.079 | -43.102
-10 | -0.675 | 0.01148 | -0.082 | -58.776
-9.5 | -0.658 | 0.00475 | -0.085 | -138.363
-9 | -0.612 | 0.00462 | -0.085 | -132.38
-8.5 | -0.563 | 0.00462 | -0.085 | -122.043
-8 | -0.513 | 0.00455 | -0.085 | -112.692
-7.5 | -0.46 | 0.00447 | -0.085 | -103.019
-7 | -0.406 | 0.00428 | -0.085 | -94.836
-6.5 | -0.351 | 0.00423 | -0.085 | -82.948
-6 | -0.294 | 0.00426 | -0.085 | -69.023
-5.5 | -0.237 | 0.00421 | -0.086 | -56.185
-5 | -0.179 | 0.00426 | -0.086 | -41.966
-4.5 | -0.12 | 0.00421 | -0.086 | -28.47
-4 | -0.061 | 0.00412 | -0.086 | -14.809
-3.5 | -0.002 | 0.00412 | -0.086 | -0.428
-3 | 0.058 | 0.00416 | -0.086 | 13.858
-2.5 | 0.117 | 0.00422 | -0.086 | 27.768
-2 | 0.177 | 0.00427 | -0.086 | 41.415
-1.5 | 0.236 | 0.00437 | -0.086 | 54.105
-1 | 0.296 | 0.00452 | -0.086 | 65.449
-0.5 | 0.355 | 0.00463 | -0.086 | 76.679
0 | 0.415 | 0.00481 | -0.086 | 86.207
0.5 | 0.474 | 0.00504 | -0.086 | 94.063
1 | 0.533 | 0.0054 | -0.086 | 98.768
1.5 | 0.592 | 0.00566 | -0.086 | 104.659
2 | 0.651 | 0.00587 | -0.086 | 110.973
2.5 | 0.71 | 0.00623 | -0.086 | 113.885
3 | 0.768 | 0.00671 | -0.086 | 114.507
3.5 | 0.826 | 0.00747 | -0.086 | 110.618
4 | 0.883 | 0.00794 | -0.086 | 111.191
4.5 | 0.94 | 0.00847 | -0.086 | 110.994
5 | 0.996 | 0.0091 | -0.086 | 109.385
5.5 | 1.05 | 0.00982 | -0.086 | 106.894
6 | 1.103 | 0.01066 | -0.086 | 103.554
6.5 | 1.154 | 0.01027 | -0.085 | 112.42
7 | 1.204 | 0.01116 | -0.085 | 107.854
7.5 | 1.25 | 0.01144 | -0.085 | 109.334
8 | 1.294 | 0.01173 | -0.085 | 110.301
8.5 | 1.334 | 0.01161 | -0.085 | 114.9
9 | 1.371 | 0.01278 | -0.085 | 107.291
9.5 | 1.402 | 0.0135 | -0.085 | 103.846
10 | 1.428 | 0.01427 | -0.084 | 100.111
10.5 | 1.45 | 0.01511 | -0.084 | 95.977
11 | 1.467 | 0.01609 | -0.084 | 91.157
11.5 | 1.479 | 0.0171 | -0.083 | 86.471
12 | 1.485 | 0.01835 | -0.083 | 80.921
12.5 | 1.485 | 0.01976 | -0.082 | 75.149
13 | 1.478 | 0.02145 | -0.082 | 68.917
13.5 | 1.465 | 0.02352 | -0.081 | 62.307
14 | 1.448 | 0.02602 | -0.08 | 55.641
14.5 | 1.426 | 0.02885 | -0.079 | 49.41
15 | 1.398 | 0.03254 | -0.079 | 42.976
15.5 | 1.367 | 0.03703 | -0.077 | 36.905
16 | 1.331 | 0.04249 | -0.076 | 31.335
16.5 | 1.292 | 0.04943 | -0.075 | 26.136
17 | 1.251 | 0.05718 | -0.073 | 21.884

## 66. Re 4M Mach 0.00 (2)
BIGFOIL.COM POLAR EXPORT
Joukowsky 11.00% thick 3.00% camber
Joukowsky 11.00% thick 3.00% camber |  |  |  | Cl Max: | 1.9245 | at alpha= | 18 | deg
XFOIL ncrit=9 |  |  |  | L/D Max: | 134.342 | at alpha= | 6 | deg
Re: | 4000000 |  |  | Cd Min: | 0.1662 | at alpha= | -20 | deg
Mach: | 0 |  |  | Cl=0 at alpha= | -3.3959 | deg
|  |  |  | @ Cl=0.1, Cd= | 0.0053287
|  |  |  | @ Cl=0.4, Cd= | 0.0051448
|  |  |  | @ Cl=0.6, Cd= | 0.0054667
alpha (deg) | Cl | Cd | Cm | Cl/Cd
-20 | -0.8546 | 0.1662 | 0.0078 | -5.142
-19.5 | -0.8773 | 0.15196 | -0.001 | -5.7732
-19 | -0.9318 | 0.13214 | -0.013 | -7.0516
-18.5 | -1.0417 | 0.10512 | -0.0287 | -9.9096
-18 | -1.3051 | 0.05727 | -0.0605 | -22.7885
-17.5 | -1.4012 | 0.03441 | -0.0803 | -40.7207
-17 | -1.4356 | 0.02472 | -0.0884 | -58.0744
-16.5 | -1.409 | 0.02241 | -0.0882 | -62.8737
-16 | -1.3743 | 0.02046 | -0.0879 | -67.1701
-15.5 | -1.3362 | 0.01848 | -0.0877 | -72.3052
-15 | -1.2919 | 0.01705 | -0.0875 | -75.7713
-14.5 | -1.2444 | 0.01589 | -0.0873 | -78.3134
-14 | -1.1951 | 0.01489 | -0.0871 | -80.2619
-13.5 | -1.1447 | 0.01403 | -0.0869 | -81.5895
-13 | -1.0939 | 0.01321 | -0.0866 | -82.8085
-12.5 | -1.0412 | 0.0122 | -0.0868 | -85.3443
-12 | -0.9774 | 0.01141 | -0.089 | -85.6617
-11.5 | -0.9157 | 0.01079 | -0.0905 | -84.8656
-11 | -0.8635 | 0.01022 | -0.0899 | -84.4912
-10.5 | -0.8105 | 0.00964 | -0.0894 | -84.0768
-10 | -0.7561 | 0.0092 | -0.0891 | -82.1848
-9.5 | -0.7009 | 0.00876 | -0.089 | -80.0114
-9 | -0.6451 | 0.00833 | -0.0889 | -77.443
-8.5 | -0.5887 | 0.00799 | -0.0889 | -73.6796
-8 | -0.5319 | 0.00762 | -0.0889 | -69.8031
-7.5 | -0.4748 | 0.0073 | -0.089 | -65.0411
-7 | -0.4174 | 0.00703 | -0.0891 | -59.3741
-6.5 | -0.3599 | 0.00675 | -0.0892 | -53.3185
-6 | -0.3022 | 0.0065 | -0.0893 | -46.4923
-5.5 | -0.2444 | 0.00627 | -0.0894 | -38.9793
-5 | -0.1865 | 0.00608 | -0.0896 | -30.6743
-4.5 | -0.1284 | 0.0059 | -0.0897 | -21.7627
-4 | -0.0703 | 0.00571 | -0.0899 | -12.3117
-3.5 | -0.0121 | 0.00555 | -0.0901 | -2.1802
-3 | 0.046 | 0.00544 | -0.0902 | 8.4559
-2.5 | 0.1042 | 0.00532 | -0.0904 | 19.5865
-2 | 0.1624 | 0.00523 | -0.0905 | 31.0516
-1.5 | 0.2205 | 0.00518 | -0.0907 | 42.5676
-1 | 0.2786 | 0.00513 | -0.0908 | 54.308
-0.5 | 0.3365 | 0.00513 | -0.091 | 65.5945
0 | 0.3945 | 0.00514 | -0.0911 | 76.751
0.5 | 0.4522 | 0.00519 | -0.0912 | 87.1291
1 | 0.5097 | 0.00526 | -0.0913 | 96.9011
1.5 | 0.567 | 0.00538 | -0.0913 | 105.3903
2 | 0.6241 | 0.00553 | -0.0913 | 112.8571
2.5 | 0.6807 | 0.00574 | -0.0913 | 118.5889
3 | 0.7371 | 0.00598 | -0.0913 | 123.2609
3.5 | 0.793 | 0.00628 | -0.0912 | 126.2739
4 | 0.8486 | 0.00659 | -0.091 | 128.7709
4.5 | 0.9035 | 0.00697 | -0.0908 | 129.627
5 | 0.9582 | 0.00735 | -0.0906 | 130.3673
5.5 | 1.0121 | 0.00768 | -0.0902 | 131.7839
6 | 1.0613 | 0.0079 | -0.0887 | 134.3418
6.5 | 1.115 | 0.00843 | -0.0883 | 132.2657
7 | 1.1686 | 0.00893 | -0.0878 | 130.8623
7.5 | 1.2216 | 0.00946 | -0.0873 | 129.1332
8 | 1.2741 | 0.01001 | -0.0867 | 127.2827
8.5 | 1.3261 | 0.01056 | -0.086 | 125.5777
9 | 1.3777 | 0.01111 | -0.0853 | 124.0054
9.5 | 1.4286 | 0.01169 | -0.0845 | 122.207
10 | 1.4784 | 0.01232 | -0.0836 | 120
10.5 | 1.5271 | 0.01298 | -0.0826 | 117.6502
11 | 1.5752 | 0.01365 | -0.0814 | 115.3993
11.5 | 1.6214 | 0.01441 | -0.0801 | 112.5191
12 | 1.6665 | 0.01518 | -0.0785 | 109.7826
12.5 | 1.7098 | 0.01598 | -0.0768 | 106.9962
13 | 1.7491 | 0.01698 | -0.0745 | 103.0094
13.5 | 1.7866 | 0.01791 | -0.072 | 99.7543
14 | 1.8148 | 0.01888 | -0.0678 | 96.1229
14.5 | 1.8346 | 0.0201 | -0.0628 | 91.2736
15 | 1.8516 | 0.02175 | -0.0581 | 85.131
15.5 | 1.8675 | 0.02377 | -0.054 | 78.5654
16 | 1.8857 | 0.02589 | -0.0508 | 72.8351
16.5 | 1.9013 | 0.02844 | -0.048 | 66.853
17 | 1.9128 | 0.03158 | -0.0456 | 60.57
17.5 | 1.9211 | 0.03533 | -0.0438 | 54.3759
18 | 1.9245 | 0.03992 | -0.0426 | 48.2089
18.5 | 1.9222 | 0.04553 | -0.0422 | 42.2183
19 | 1.9127 | 0.05257 | -0.0429 | 36.3839
19.5 | 1.9011 | 0.06054 | -0.0446 | 31.4024
20 | 1.8901 | 0.06895 | -0.0472 | 27.4126

## 67. Re 4M Mach 0.10 (1)
BIGFOIL.COM POLAR EXPORT
Joukowsky 11.00% thick 3.00% camber
Joukowsky 11.00% thick 3.00% camber |  |  |  | Cl Max: | 1.477 | at alpha= | 12 | deg
JavaFoil+Calcfoil stall+Eppler ext transition |  |  |  | L/D Max: | 114.732 | at alpha= | 3 | deg
Re: | 4000000 |  |  | Cd Min: | 0.00412 | at alpha= | -4 | deg
Mach: | 0.1 |  |  | Cl=0 at alpha= | -3.4833 | deg
|  |  |  | @ Cl=0.1, Cd= | 0.004202
|  |  |  | @ Cl=0.4, Cd= | 0.004759
|  |  |  | @ Cl=0.6, Cd= | 0.0056878
alpha (deg) | Cl | Cd | Cm | Cl/Cd
-19.5 | -0.647 | 0.1571 | -0.048 | -4.117
-19 | -0.665 | 0.14786 | -0.049 | -4.495
-18.5 | -0.681 | 0.14004 | -0.049 | -4.866
-18 | -0.697 | 0.1323 | -0.05 | -5.269
-17.5 | -0.711 | 0.12401 | -0.051 | -5.737
-17 | -0.725 | 0.11571 | -0.052 | -6.263
-16.5 | -0.735 | 0.10851 | -0.053 | -6.778
-16 | -0.745 | 0.10073 | -0.055 | -7.393
-15.5 | -0.752 | 0.09303 | -0.056 | -8.08
-15 | -0.756 | 0.08563 | -0.058 | -8.831
-14.5 | -0.759 | 0.07773 | -0.059 | -9.762
-14 | -0.758 | 0.07091 | -0.061 | -10.684
-13.5 | -0.757 | 0.06183 | -0.063 | -12.236
-13 | -0.752 | 0.05362 | -0.066 | -14.024
-12.5 | -0.745 | 0.04564 | -0.068 | -16.319
-12 | -0.735 | 0.03797 | -0.07 | -19.353
-11.5 | -0.722 | 0.03056 | -0.073 | -23.637
-11 | -0.707 | 0.02371 | -0.076 | -29.794
-10.5 | -0.689 | 0.0174 | -0.078 | -39.604
-10 | -0.67 | 0.01238 | -0.081 | -54.165
-9.5 | -0.659 | 0.00493 | -0.086 | -133.531
-9 | -0.613 | 0.00465 | -0.086 | -131.871
-8.5 | -0.565 | 0.00463 | -0.086 | -121.951
-8 | -0.515 | 0.00457 | -0.086 | -112.578
-7.5 | -0.462 | 0.00449 | -0.086 | -103.017
-7 | -0.408 | 0.00429 | -0.086 | -95.047
-6.5 | -0.352 | 0.00423 | -0.086 | -83.184
-6 | -0.295 | 0.00427 | -0.086 | -69.201
-5.5 | -0.238 | 0.00422 | -0.086 | -56.361
-5 | -0.179 | 0.00426 | -0.086 | -42.108
-4.5 | -0.121 | 0.00422 | -0.086 | -28.569
-4 | -0.061 | 0.00412 | -0.086 | -14.871
-3.5 | -0.002 | 0.00412 | -0.086 | -0.43
-3 | 0.058 | 0.00416 | -0.086 | 13.929
-2.5 | 0.118 | 0.00422 | -0.086 | 27.913
-2 | 0.178 | 0.00428 | -0.086 | 41.462
-1.5 | 0.238 | 0.00438 | -0.086 | 54.178
-1 | 0.297 | 0.00452 | -0.086 | 65.754
-0.5 | 0.357 | 0.00463 | -0.086 | 77.049
0 | 0.417 | 0.00481 | -0.086 | 86.574
0.5 | 0.476 | 0.00504 | -0.086 | 94.437
1 | 0.536 | 0.00541 | -0.086 | 99.118
1.5 | 0.595 | 0.00567 | -0.086 | 104.943
2 | 0.654 | 0.00588 | -0.086 | 111.292
2.5 | 0.713 | 0.00625 | -0.086 | 114.141
3 | 0.772 | 0.00673 | -0.086 | 114.732
3.5 | 0.83 | 0.00749 | -0.086 | 110.755
4 | 0.888 | 0.00797 | -0.086 | 111.319
4.5 | 0.944 | 0.00853 | -0.086 | 110.77
5 | 1 | 0.00917 | -0.086 | 109.057
5.5 | 1.055 | 0.00991 | -0.086 | 106.463
6 | 1.108 | 0.01076 | -0.086 | 102.992
6.5 | 1.159 | 0.01038 | -0.086 | 111.716
7 | 1.209 | 0.01126 | -0.086 | 107.389
7.5 | 1.255 | 0.01156 | -0.086 | 108.551
8 | 1.299 | 0.01145 | -0.086 | 113.411
8.5 | 1.338 | 0.01176 | -0.085 | 113.783
9 | 1.374 | 0.01293 | -0.085 | 106.241
9.5 | 1.404 | 0.01368 | -0.085 | 102.608
10 | 1.429 | 0.01448 | -0.085 | 98.674
10.5 | 1.449 | 0.01536 | -0.084 | 94.316
11 | 1.464 | 0.01636 | -0.084 | 89.462
11.5 | 1.473 | 0.01747 | -0.084 | 84.338
12 | 1.477 | 0.01875 | -0.083 | 78.786
12.5 | 1.473 | 0.02032 | -0.082 | 72.507
13 | 1.463 | 0.02216 | -0.082 | 66.033
13.5 | 1.446 | 0.02445 | -0.081 | 59.167
14 | 1.425 | 0.02706 | -0.08 | 52.656
14.5 | 1.398 | 0.03022 | -0.079 | 46.262
15 | 1.366 | 0.03427 | -0.078 | 39.849
15.5 | 1.328 | 0.03953 | -0.077 | 33.599
16 | 1.287 | 0.04591 | -0.076 | 28.038
16.5 | 1.242 | 0.05396 | -0.074 | 23.021
17 | 1.193 | 0.06451 | -0.072 | 18.498

## 68. Re 4M Mach 0.10 (2)
BIGFOIL.COM POLAR EXPORT
Joukowsky 11.00% thick 3.00% camber
Joukowsky 11.00% thick 3.00% camber |  |  |  | Cl Max: | 1.9113 | at alpha= | 17.5 | deg
XFOIL ncrit=9 |  |  |  | L/D Max: | 134.34 | at alpha= | 6 | deg
Re: | 4000000 |  |  | Cd Min: | 0.17322 | at alpha= | -20 | deg
Mach: | 0.1 |  |  | Cl=0 at alpha= | -3.3925 | deg
|  |  |  | @ Cl=0.1, Cd= | 0.0053402
|  |  |  | @ Cl=0.4, Cd= | 0.0051718
|  |  |  | @ Cl=0.6, Cd= | 0.0054674
alpha (deg) | Cl | Cd | Cm | Cl/Cd
-20 | -0.8331 | 0.17322 | 0.0115 | -4.8095
-19.5 | -0.8434 | 0.16126 | 0.004 | -5.2301
-19 | -0.8692 | 0.14665 | -0.0049 | -5.927
-18.5 | -0.9262 | 0.12715 | -0.0165 | -7.2843
-18 | -1.0268 | 0.10245 | -0.0308 | -10.0224
-17.5 | -1.2197 | 0.06586 | -0.055 | -18.5196
-17 | -1.3752 | 0.03427 | -0.082 | -40.1284
-16.5 | -1.4061 | 0.02465 | -0.0904 | -57.0426
-16 | -1.3788 | 0.02216 | -0.0903 | -62.2202
-15.5 | -1.3421 | 0.02018 | -0.0899 | -66.5064
-15 | -1.3025 | 0.01811 | -0.0897 | -71.9216
-14.5 | -1.2563 | 0.01667 | -0.0894 | -75.3629
-14 | -1.2074 | 0.01549 | -0.089 | -77.9471
-13.5 | -1.1567 | 0.0145 | -0.0887 | -79.7724
-13 | -1.1052 | 0.01364 | -0.0882 | -81.0264
-12.5 | -1.0523 | 0.01263 | -0.0882 | -83.3175
-12 | -0.9877 | 0.0117 | -0.0903 | -84.4188
-11.5 | -0.925 | 0.01099 | -0.0919 | -84.1674
-11 | -0.8718 | 0.0105 | -0.0911 | -83.0286
-10.5 | -0.8185 | 0.00981 | -0.0906 | -83.4353
-10 | -0.7635 | 0.00932 | -0.0902 | -81.9206
-9.5 | -0.7074 | 0.00891 | -0.0899 | -79.3939
-9 | -0.6511 | 0.00842 | -0.0898 | -77.3278
-8 | -0.5367 | 0.00768 | -0.0897 | -69.8828
-7.5 | -0.479 | 0.00737 | -0.0897 | -64.9932
-7 | -0.4211 | 0.00707 | -0.0898 | -59.5615
-6.5 | -0.363 | 0.00678 | -0.0898 | -53.5398
-6 | -0.3048 | 0.00652 | -0.0899 | -46.7485
-5.5 | -0.2466 | 0.0063 | -0.09 | -39.1429
-5 | -0.1882 | 0.0061 | -0.0901 | -30.8525
-4.5 | -0.1297 | 0.00591 | -0.0902 | -21.9459
-4 | -0.0711 | 0.00573 | -0.0904 | -12.4084
-3.5 | -0.0126 | 0.00557 | -0.0905 | -2.2621
-3 | 0.046 | 0.00546 | -0.0907 | 8.4249
-2.5 | 0.1046 | 0.00533 | -0.0908 | 19.6248
-2 | 0.1631 | 0.00524 | -0.091 | 31.126
-1.5 | 0.2216 | 0.00519 | -0.0911 | 42.6975
-1 | 0.2801 | 0.00514 | -0.0913 | 54.4942
-0.5 | 0.3384 | 0.00514 | -0.0914 | 65.8366
0.5 | 0.4548 | 0.0052 | -0.0916 | 87.4615
1 | 0.5127 | 0.00528 | -0.0917 | 97.1023
1.5 | 0.5704 | 0.00539 | -0.0917 | 105.8256
2 | 0.6278 | 0.00554 | -0.0918 | 113.3213
2.5 | 0.6848 | 0.00576 | -0.0917 | 118.8889
3 | 0.7415 | 0.00599 | -0.0917 | 123.7896
3.5 | 0.7977 | 0.00631 | -0.0915 | 126.4184
4.5 | 0.9091 | 0.007 | -0.0911 | 129.8714
5 | 0.964 | 0.00741 | -0.0908 | 130.0945
5.5 | 1.0185 | 0.00772 | -0.0905 | 131.9301
6 | 1.068 | 0.00795 | -0.0889 | 134.3396
6.5 | 1.122 | 0.0085 | -0.0884 | 132
7 | 1.1761 | 0.009 | -0.0879 | 130.6778
7.5 | 1.2294 | 0.00956 | -0.0873 | 128.5983
8 | 1.2824 | 0.01011 | -0.0866 | 126.8447
9 | 1.3867 | 0.01125 | -0.0851 | 123.2622
9.5 | 1.438 | 0.01184 | -0.0842 | 121.4527
10 | 1.4884 | 0.01247 | -0.0831 | 119.3585
10.5 | 1.537 | 0.0132 | -0.0819 | 116.4394
11 | 1.5857 | 0.01386 | -0.0806 | 114.4084
11.5 | 1.6314 | 0.01471 | -0.079 | 110.9041
12 | 1.6771 | 0.01545 | -0.0773 | 108.5502
12.5 | 1.7195 | 0.01635 | -0.0753 | 105.1682
13 | 1.758 | 0.01739 | -0.0726 | 101.0926
13.5 | 1.7937 | 0.01833 | -0.0695 | 97.856
14 | 1.8155 | 0.01943 | -0.0642 | 93.438
14.5 | 1.8341 | 0.02091 | -0.0592 | 87.714
15 | 1.8492 | 0.02291 | -0.0546 | 80.7158
15.5 | 1.8684 | 0.02493 | -0.0511 | 74.9458
16 | 1.8848 | 0.0274 | -0.048 | 68.7883
16.5 | 1.8978 | 0.03041 | -0.0453 | 62.4071
17 | 1.907 | 0.03408 | -0.0432 | 55.9566
17.5 | 1.9113 | 0.03856 | -0.0417 | 49.5669
18 | 1.9098 | 0.04407 | -0.0411 | 43.3356
18.5 | 1.9009 | 0.05101 | -0.0415 | 37.2652
19 | 1.8918 | 0.05861 | -0.043 | 32.2778
19.5 | 1.8798 | 0.06717 | -0.0455 | 27.9857
20 | 1.8625 | 0.07712 | -0.0492 | 24.1507

## 69. Re 4M Mach 0.25 (1)
BIGFOIL.COM POLAR EXPORT
Joukowsky 11.00% thick 3.00% camber
Joukowsky 11.00% thick 3.00% camber |  |  |  | Cl Max: | 1.432 | at alpha= | 10.5 | deg
JavaFoil+Calcfoil stall+Eppler ext transition |  |  |  | L/D Max: | 115.715 | at alpha= | 8 | deg
Re: | 4000000 |  |  | Cd Min: | 0.00412 | at alpha= | -3.5 | deg
Mach: | 0.25 |  |  | Cl=0 at alpha= | -3.4839 | deg
|  |  |  | @ Cl=0.1, Cd= | 0.0041993
|  |  |  | @ Cl=0.4, Cd= | 0.0047611
|  |  |  | @ Cl=0.6, Cd= | 0.0056303
alpha (deg) | Cl | Cd | Cm | Cl/Cd
-17 | -0.446 | 0.14271 | -0.045 | -3.122
-16.5 | -0.488 | 0.13246 | -0.046 | -3.687
-16 | -0.527 | 0.12286 | -0.047 | -4.293
-15.5 | -0.562 | 0.11372 | -0.049 | -4.946
-15 | -0.593 | 0.1056 | -0.05 | -5.612
-14.5 | -0.619 | 0.09668 | -0.053 | -6.399
-14 | -0.639 | 0.08833 | -0.055 | -7.24
-13.5 | -0.655 | 0.08057 | -0.057 | -8.129
-13 | -0.667 | 0.07149 | -0.06 | -9.324
-12.5 | -0.673 | 0.06299 | -0.062 | -10.682
-12 | -0.676 | 0.05327 | -0.066 | -12.693
-11.5 | -0.674 | 0.04443 | -0.069 | -15.171
-11 | -0.667 | 0.03538 | -0.072 | -18.858
-10.5 | -0.655 | 0.0278 | -0.075 | -23.552
-10 | -0.642 | 0.0198 | -0.079 | -32.41
-9.5 | -0.624 | 0.01381 | -0.082 | -45.209
-9 | -0.608 | 0.00973 | -0.086 | -62.499
-8.5 | -0.573 | 0.00468 | -0.088 | -122.537
-8 | -0.524 | 0.00465 | -0.088 | -112.596
-7.5 | -0.471 | 0.00457 | -0.088 | -103.153
-7 | -0.417 | 0.00448 | -0.088 | -93.064
-6.5 | -0.36 | 0.00429 | -0.088 | -84.064
-6 | -0.303 | 0.00424 | -0.088 | -71.457
-5.5 | -0.244 | 0.00426 | -0.088 | -57.249
-5 | -0.184 | 0.00421 | -0.088 | -43.762
-4.5 | -0.124 | 0.00425 | -0.088 | -29.103
-4 | -0.063 | 0.00422 | -0.088 | -14.92
-3.5 | -0.002 | 0.00412 | -0.088 | -0.441
-3 | 0.06 | 0.00416 | -0.088 | 14.316
-2.5 | 0.121 | 0.00422 | -0.088 | 28.691
-2 | 0.183 | 0.0043 | -0.088 | 42.481
-1.5 | 0.244 | 0.00437 | -0.089 | 55.866
-1 | 0.306 | 0.00453 | -0.089 | 67.461
-0.5 | 0.367 | 0.00468 | -0.089 | 78.344
0 | 0.428 | 0.00483 | -0.089 | 88.622
0.5 | 0.489 | 0.00507 | -0.089 | 96.466
1 | 0.55 | 0.00545 | -0.089 | 101.006
1.5 | 0.611 | 0.00567 | -0.089 | 107.927
2 | 0.672 | 0.00595 | -0.089 | 112.945
2.5 | 0.733 | 0.00634 | -0.088 | 115.537
3 | 0.793 | 0.00723 | -0.088 | 109.721
3.5 | 0.853 | 0.00769 | -0.088 | 110.834
4 | 0.912 | 0.0082 | -0.088 | 111.124
4.5 | 0.97 | 0.0088 | -0.088 | 110.126
5 | 1.027 | 0.00955 | -0.088 | 107.547
5.5 | 1.082 | 0.01036 | -0.088 | 104.454
6 | 1.136 | 0.01084 | -0.088 | 104.776
6.5 | 1.187 | 0.01098 | -0.088 | 108.059
7 | 1.236 | 0.01139 | -0.088 | 108.463
7.5 | 1.28 | 0.01141 | -0.088 | 112.23
8 | 1.321 | 0.01141 | -0.088 | 115.715
8.5 | 1.356 | 0.01305 | -0.088 | 103.938
9 | 1.386 | 0.01387 | -0.087 | 99.913
9.5 | 1.409 | 0.01477 | -0.087 | 95.368
10 | 1.424 | 0.0158 | -0.087 | 90.1
10.5 | 1.432 | 0.01696 | -0.086 | 84.43
11 | 1.432 | 0.01831 | -0.086 | 78.192
11.5 | 1.424 | 0.01988 | -0.085 | 71.628
12 | 1.407 | 0.02182 | -0.084 | 64.481
12.5 | 1.378 | 0.02424 | -0.084 | 56.839
13 | 1.338 | 0.02742 | -0.082 | 48.78
13.5 | 1.287 | 0.03174 | -0.081 | 40.546
14 | 1.224 | 0.03841 | -0.079 | 31.853
14.5 | 1.149 | 0.04854 | -0.077 | 23.669
15 | 1.065 | 0.06319 | -0.073 | 16.854
15.5 | 0.977 | 0.08212 | -0.068 | 11.902

## 70. Re 4M Mach 0.25 (2)
BIGFOIL.COM POLAR EXPORT
Joukowsky 11.00% thick 3.00% camber
Joukowsky 11.00% thick 3.00% camber |  |  |  | Cl Max: | 1.8532 | at alpha= | 16 | deg
XFOIL ncrit=9 |  |  |  | L/D Max: | 133.43 | at alpha= | 6 | deg
Re: | 4000000 |  |  | Cd Min: | 0.18394 | at alpha= | -19 | deg
Mach: | 0.25 |  |  | Cl=0 at alpha= | -3.3766 | deg
|  |  |  | @ Cl=0.1, Cd= | 0.0054119
|  |  |  | @ Cl=0.4, Cd= | 0.0052055
|  |  |  | @ Cl=0.6, Cd= | 0.0055042
alpha (deg) | Cl | Cd | Cm | Cl/Cd
-19 | -0.7455 | 0.18394 | 0.0148 | -4.053
-18.5 | -0.7588 | 0.17035 | 0.0068 | -4.4544
-18 | -0.7719 | 0.15747 | -0.001 | -4.9019
-17.5 | -0.7922 | 0.14408 | -0.0089 | -5.4983
-17 | -0.8158 | 0.1313 | -0.0161 | -6.2133
-16.5 | -0.8599 | 0.11584 | -0.0249 | -7.4232
-16 | -0.9273 | 0.09779 | -0.0358 | -9.4826
-15.5 | -1.034 | 0.07516 | -0.0517 | -13.7573
-15 | -1.1476 | 0.05278 | -0.0691 | -21.7431
-14.5 | -1.2224 | 0.03378 | -0.0866 | -36.1871
-14 | -1.2434 | 0.02296 | -0.0985 | -54.1551
-13.5 | -1.2122 | 0.01923 | -0.0987 | -63.0369
-13 | -1.1648 | 0.0171 | -0.0979 | -68.117
-12.5 | -1.1134 | 0.01549 | -0.0967 | -71.8786
-12 | -1.0458 | 0.01407 | -0.0981 | -74.3284
-11.5 | -0.9773 | 0.0127 | -0.0997 | -76.9528
-11 | -0.9209 | 0.0117 | -0.0985 | -78.7094
-10.5 | -0.8636 | 0.01095 | -0.0972 | -78.8676
-10 | -0.8051 | 0.01025 | -0.0963 | -78.5463
-9 | -0.6853 | 0.00906 | -0.095 | -75.6402
-8.5 | -0.6248 | 0.0085 | -0.0945 | -73.5059
-8 | -0.5638 | 0.00811 | -0.0941 | -69.5191
-7.5 | -0.503 | 0.00766 | -0.0938 | -65.6658
-7 | -0.4419 | 0.00731 | -0.0936 | -60.4514
-6.5 | -0.3809 | 0.00701 | -0.0934 | -54.3367
-6 | -0.3199 | 0.00673 | -0.0933 | -47.5334
-5.5 | -0.2588 | 0.00647 | -0.0932 | -40
-5 | -0.1977 | 0.00622 | -0.0932 | -31.7846
-4.5 | -0.1368 | 0.006 | -0.0932 | -22.8
-4 | -0.0759 | 0.00582 | -0.0932 | -13.0412
-3.5 | -0.015 | 0.00567 | -0.0932 | -2.6455
-3 | 0.0458 | 0.00551 | -0.0933 | 8.3122
-2.5 | 0.1066 | 0.0054 | -0.0934 | 19.7407
-2 | 0.1672 | 0.00532 | -0.0935 | 31.4286
-1.5 | 0.2279 | 0.00523 | -0.0937 | 43.5755
-1 | 0.2883 | 0.0052 | -0.0938 | 55.4423
-0.5 | 0.3487 | 0.00518 | -0.0939 | 67.3166
0 | 0.409 | 0.00521 | -0.094 | 78.5029
0.5 | 0.469 | 0.00527 | -0.094 | 88.9943
1 | 0.529 | 0.00535 | -0.0941 | 98.8785
1.5 | 0.5887 | 0.00547 | -0.0941 | 107.6234
2 | 0.6481 | 0.00565 | -0.094 | 114.708
2.5 | 0.7073 | 0.00585 | -0.0939 | 120.906
3 | 0.766 | 0.00613 | -0.0937 | 124.9592
3.5 | 0.8244 | 0.00643 | -0.0935 | 128.2115
4 | 0.8823 | 0.0068 | -0.0932 | 129.75
4.5 | 0.9397 | 0.00723 | -0.0928 | 129.9723
5 | 0.9969 | 0.00765 | -0.0923 | 130.3137
5.5 | 1.0535 | 0.00805 | -0.0917 | 130.8696
6 | 1.1048 | 0.00828 | -0.0898 | 133.43
6.5 | 1.1613 | 0.00885 | -0.089 | 131.2203
7 | 1.2176 | 0.00942 | -0.0881 | 129.2569
7.5 | 1.2734 | 0.01001 | -0.0871 | 127.2128
8 | 1.3287 | 0.01063 | -0.0859 | 124.9953
8.5 | 1.3834 | 0.01128 | -0.0847 | 122.6418
9 | 1.4376 | 0.01194 | -0.0833 | 120.402
9.5 | 1.4907 | 0.01265 | -0.0816 | 117.8419
10 | 1.5421 | 0.01345 | -0.0797 | 114.6543
10.5 | 1.5926 | 0.01426 | -0.0776 | 111.683
11 | 1.6404 | 0.01519 | -0.0751 | 107.9921
11.5 | 1.6862 | 0.01616 | -0.0723 | 104.3441
12 | 1.7258 | 0.01736 | -0.0686 | 99.4124
12.5 | 1.7561 | 0.01846 | -0.0634 | 95.13
13 | 1.778 | 0.01989 | -0.0574 | 89.3917
13.5 | 1.7968 | 0.02185 | -0.0521 | 82.2334
14 | 1.8121 | 0.02439 | -0.0473 | 74.2968
14.5 | 1.8289 | 0.02721 | -0.0435 | 67.2143
15 | 1.8425 | 0.03065 | -0.0404 | 60.1142
15.5 | 1.8506 | 0.03496 | -0.038 | 52.9348
16 | 1.8532 | 0.04026 | -0.0366 | 46.0308
16.5 | 1.8458 | 0.04715 | -0.0364 | 39.1474
17 | 1.8298 | 0.0558 | -0.0379 | 32.7921
17.5 | 1.813 | 0.06541 | -0.0407 | 27.7175
18 | 1.7898 | 0.07664 | -0.0452 | 23.3533
18.5 | 1.7589 | 0.08978 | -0.0513 | 19.5912
19 | 1.7207 | 0.10484 | -0.0593 | 16.4126
19.5 | 1.6755 | 0.12177 | -0.0692 | 13.7595
20 | 1.6292 | 0.1395 | -0.0805 | 11.6789

## 71. Re 4M Mach 0.50 (1)
BIGFOIL.COM POLAR EXPORT
Joukowsky 11.00% thick 3.00% camber
Joukowsky 11.00% thick 3.00% camber |  |  |  | Cl Max: | 1.324 | at alpha= | 7.5 | deg
JavaFoil+Calcfoil stall+Eppler ext transition |  |  |  | L/D Max: | 120.739 | at alpha= | 2.5 | deg
Re: | 4000000 |  |  | Cd Min: | 0.00421 | at alpha= | -3 | deg
Mach: | 0.5 |  |  | Cl=0 at alpha= | -3.4853 | deg
|  |  |  | @ Cl=0.1, Cd= | 0.00421
|  |  |  | @ Cl=0.4, Cd= | 0.0046935
|  |  |  | @ Cl=0.6, Cd= | 0.005445
alpha (deg) | Cl | Cd | Cm | Cl/Cd
-20 | -0.93 | 0.16393 | -0.057 | -5.672
-19.5 | -0.902 | 0.15923 | -0.057 | -5.665
-19 | -0.873 | 0.155 | -0.056 | -5.633
-18.5 | -0.845 | 0.14969 | -0.056 | -5.644
-18 | -0.817 | 0.14374 | -0.056 | -5.684
-17.5 | -0.788 | 0.13994 | -0.055 | -5.629
-17 | -0.76 | 0.13561 | -0.055 | -5.603
-16.5 | -0.732 | 0.13135 | -0.055 | -5.572
-16 | -0.703 | 0.12029 | -0.054 | -5.843
-15.5 | -0.675 | 0.10817 | -0.054 | -6.242
-15 | -0.646 | 0.11769 | -0.053 | -5.489
-14.5 | -0.618 | 0.10276 | -0.053 | -6.017
-14 | -0.59 | 0.10307 | -0.053 | -5.727
-13.5 | -0.561 | 0.09465 | -0.052 | -5.931
-13 | -0.534 | 0.08634 | -0.053 | -6.185
-12.5 | -0.505 | 0.08676 | -0.051 | -5.816
-12 | -0.479 | 0.07754 | -0.055 | -6.174
-11.5 | -0.448 | 0.08009 | -0.049 | -5.593
-11 | -0.422 | 0.07024 | -0.055 | -6.014
-10.5 | -0.392 | 0.07108 | -0.05 | -5.517
-10 | -0.363 | 0.07026 | -0.047 | -5.172
-9.5 | -0.339 | 0.0593 | -0.057 | -5.715
-9 | -0.31 | 0.05749 | -0.057 | -5.397
-8.5 | -0.281 | 0.05735 | -0.053 | -4.9
-8 | -0.431 | 0.03284 | -0.078 | -13.111
-7.5 | -0.442 | 0.01761 | -0.088 | -25.104
-7 | -0.427 | 0.01002 | -0.095 | -42.635
-6.5 | -0.39 | 0.00469 | -0.099 | -83.033
-6 | -0.331 | 0.00462 | -0.099 | -71.776
-5.5 | -0.269 | 0.00438 | -0.099 | -61.371
-5 | -0.204 | 0.0043 | -0.099 | -47.423
-4.5 | -0.138 | 0.0043 | -0.099 | -31.979
-4 | -0.07 | 0.00424 | -0.099 | -16.533
-3.5 | -0.002 | 0.00431 | -0.099 | -0.471
-3 | 0.066 | 0.00421 | -0.099 | 15.798
-2.5 | 0.135 | 0.00421 | -0.099 | 32.089
-2 | 0.204 | 0.0043 | -0.099 | 47.47
-1.5 | 0.273 | 0.00441 | -0.099 | 61.877
-1 | 0.342 | 0.00454 | -0.099 | 75.196
-0.5 | 0.41 | 0.00472 | -0.099 | 86.816
0 | 0.479 | 0.00495 | -0.099 | 96.607
0.5 | 0.547 | 0.00518 | -0.099 | 105.547
1 | 0.615 | 0.00552 | -0.099 | 111.401
1.5 | 0.683 | 0.00602 | -0.099 | 113.485
2 | 0.751 | 0.00643 | -0.099 | 116.736
2.5 | 0.818 | 0.00677 | -0.099 | 120.739
3 | 0.885 | 0.00799 | -0.099 | 110.668
3.5 | 0.95 | 0.00864 | -0.099 | 110.024
4 | 1.015 | 0.00943 | -0.099 | 107.582
4.5 | 1.078 | 0.01042 | -0.099 | 103.44
5 | 1.138 | 0.01131 | -0.099 | 100.681
5.5 | 1.193 | 0.01177 | -0.099 | 101.361
6 | 1.243 | 0.01175 | -0.098 | 105.775
6.5 | 1.284 | 0.01342 | -0.098 | 95.635
7 | 1.314 | 0.01418 | -0.098 | 92.642
7.5 | 1.324 | 0.0156 | -0.097 | 84.919
8 | 1.305 | 0.01734 | -0.096 | 75.211
8.5 | 1.219 | 0.01999 | -0.095 | 60.966
9 | 0.787 | 0.0276 | -0.091 | 28.527
9.5 | 0.824 | 0.02665 | -0.092 | 30.908
10 | 0.842 | 0.03051 | -0.09 | 27.597
10.5 | 0.868 | 0.03242 | -0.09 | 26.774
11 | 0.901 | 0.03248 | -0.09 | 27.733
11.5 | 0.806 | 0.08619 | -0.048 | 9.346
12 | 0.834 | 0.08605 | -0.052 | 9.695
12.5 | 0.87 | 0.08445 | -0.061 | 10.3

## 72. Re 4M Mach 0.50 (2)
BIGFOIL.COM POLAR EXPORT
Joukowsky 11.00% thick 3.00% camber
Joukowsky 11.00% thick 3.00% camber |  |  |  | Cl Max: | 1.6292 | at alpha= | 9.5 | deg
XFOIL ncrit=9 |  |  |  | L/D Max: | 132.598 | at alpha= | 3.5 | deg
Re: | 4000000 |  |  | Cd Min: | 0.25804 | at alpha= | -20 | deg
Mach: | 0.5 |  |  | Cl=0 at alpha= | -3.3051 | deg
|  |  |  | @ Cl=0.1, Cd= | 0.0057223
|  |  |  | @ Cl=0.4, Cd= | 0.0054616
|  |  |  | @ Cl=0.6, Cd= | 0.0056563
alpha (deg) | Cl | Cd | Cm | Cl/Cd
-20 | -0.732 | 0.25804 | 0.0477 | -2.8368
-19.5 | -0.7105 | 0.24928 | 0.0425 | -2.8502
-19 | -0.6914 | 0.23951 | 0.0374 | -2.8867
-18.5 | -0.6723 | 0.23024 | 0.0323 | -2.92
-18 | -0.6494 | 0.22284 | 0.0275 | -2.9142
-17.5 | -0.6284 | 0.21471 | 0.0228 | -2.9267
-17 | -0.609 | 0.206 | 0.018 | -2.9563
-16.5 | -0.5935 | 0.19558 | 0.0126 | -3.0346
-16 | -0.5757 | 0.18715 | 0.0081 | -3.0761
-15.5 | -0.5576 | 0.17916 | 0.0038 | -3.1123
-15 | -0.5458 | 0.1695 | -0.0008 | -3.2201
-14.5 | -0.5409 | 0.15863 | -0.006 | -3.4098
-14 | -0.5307 | 0.14993 | -0.0101 | -3.5397
-13.5 | -0.5364 | 0.13815 | -0.0157 | -3.8827
-13 | -0.5539 | 0.12533 | -0.0222 | -4.4195
-12.5 | -0.5636 | 0.11492 | -0.0273 | -4.9043
-12 | -0.5851 | 0.10293 | -0.0342 | -5.6844
-11.5 | -0.609 | 0.09134 | -0.0413 | -6.6674
-11 | -0.6337 | 0.0801 | -0.049 | -7.9114
-10.5 | -0.661 | 0.06929 | -0.0569 | -9.5396
-10 | -0.6882 | 0.05911 | -0.0645 | -11.6427
-9.5 | -0.6903 | 0.04334 | -0.0899 | -15.9275
-9 | -0.7188 | 0.03294 | -0.0991 | -21.8215
-8.5 | -0.7289 | 0.02044 | -0.1139 | -35.6605
-8 | -0.6963 | 0.013 | -0.1168 | -53.5615
-7.5 | -0.6253 | 0.01015 | -0.1152 | -61.6059
-7 | -0.548 | 0.00898 | -0.1131 | -61.0245
-6 | -0.3948 | 0.00765 | -0.1097 | -51.6078
-5.5 | -0.3197 | 0.0072 | -0.1084 | -44.4028
-5 | -0.2455 | 0.00683 | -0.1074 | -35.9444
-4.5 | -0.1723 | 0.00652 | -0.1066 | -26.4264
-4 | -0.0998 | 0.00627 | -0.106 | -15.9171
-3.5 | -0.0278 | 0.00602 | -0.1055 | -4.6179
-3 | 0.0435 | 0.00585 | -0.1052 | 7.4359
-2.5 | 0.1143 | 0.00569 | -0.105 | 20.0879
-2 | 0.1849 | 0.00557 | -0.1048 | 33.1957
-1.5 | 0.2549 | 0.00551 | -0.1047 | 46.2613
-1 | 0.3249 | 0.00546 | -0.1047 | 59.5055
-0.5 | 0.3944 | 0.00546 | -0.1046 | 72.2344
0 | 0.4639 | 0.00548 | -0.1046 | 84.6533
0.5 | 0.5332 | 0.00555 | -0.1044 | 96.0721
1 | 0.6023 | 0.00566 | -0.1043 | 106.4134
1.5 | 0.6713 | 0.00582 | -0.104 | 115.3436
2 | 0.74 | 0.00604 | -0.1036 | 122.5166
2.5 | 0.8084 | 0.00632 | -0.1031 | 127.9114
3 | 0.8764 | 0.00669 | -0.1023 | 131.0015
3.5 | 0.9441 | 0.00712 | -0.1014 | 132.5983
4 | 1.0113 | 0.00763 | -0.1002 | 132.5426
4.5 | 1.0778 | 0.00823 | -0.0987 | 130.9599
5 | 1.1444 | 0.00885 | -0.0969 | 129.3107
5.5 | 1.2106 | 0.00948 | -0.0948 | 127.7004
6 | 1.2704 | 0.00979 | -0.091 | 129.7651
6.5 | 1.3365 | 0.01059 | -0.0881 | 126.204
7 | 1.4017 | 0.01145 | -0.0847 | 122.4192
7.5 | 1.4654 | 0.01238 | -0.0807 | 118.3683
8 | 1.5263 | 0.01345 | -0.0759 | 113.4796
8.5 | 1.5817 | 0.01469 | -0.0701 | 107.6719
9 | 1.6135 | 0.01634 | -0.061 | 98.7454
9.5 | 1.6292 | 0.01902 | -0.0516 | 85.6572
10 | 1.6275 | 0.0235 | -0.0437 | 69.2553
10.5 | 1.6101 | 0.03021 | -0.0386 | 53.2969
11 | 1.5832 | 0.03902 | -0.0371 | 40.5741
11.5 | 1.5497 | 0.04974 | -0.039 | 31.156
12 | 1.5115 | 0.06232 | -0.0438 | 24.2539
12.5 | 1.4737 | 0.07624 | -0.0509 | 19.3297
13 | 1.4382 | 0.09097 | -0.0594 | 15.8096
13.5 | 1.4052 | 0.10624 | -0.0687 | 13.2267
14 | 1.3759 | 0.12167 | -0.0785 | 11.3085
14.5 | 1.3505 | 0.137 | -0.0886 | 9.8577

## 73. Re 5M Mach 0.00 (1)
BIGFOIL.COM POLAR EXPORT
Joukowsky 11.00% thick 3.00% camber
Joukowsky 11.00% thick 3.00% camber |  |  |  | Cl Max: | 1.489 | at alpha= | 12 | deg
JavaFoil+Calcfoil stall+Eppler ext transition |  |  |  | L/D Max: | 120.988 | at alpha= | 9 | deg
Re: | 5000000 |  |  | Cd Min: | 0.00405 | at alpha= | -4 | deg
Mach: | 0 |  |  | Cl=0 at alpha= | -3.4833 | deg
|  |  |  | @ Cl=0.1, Cd= | 0.0041527
|  |  |  | @ Cl=0.4, Cd= | 0.004735
|  |  |  | @ Cl=0.6, Cd= | 0.0056585
alpha (deg) | Cl | Cd | Cm | Cl/Cd
-20 | -0.679 | 0.15676 | -0.049 | -4.333
-19.5 | -0.696 | 0.1481 | -0.05 | -4.698
-19 | -0.71 | 0.1404 | -0.051 | -5.06
-18.5 | -0.724 | 0.13212 | -0.052 | -5.482
-18 | -0.737 | 0.12463 | -0.052 | -5.913
-17.5 | -0.748 | 0.11734 | -0.053 | -6.374
-17 | -0.758 | 0.10933 | -0.054 | -6.933
-16.5 | -0.766 | 0.10164 | -0.056 | -7.54
-16 | -0.773 | 0.09435 | -0.057 | -8.188
-15.5 | -0.777 | 0.08718 | -0.058 | -8.907
-15 | -0.779 | 0.0791 | -0.06 | -9.853
-14.5 | -0.779 | 0.07232 | -0.061 | -10.767
-14 | -0.778 | 0.06376 | -0.063 | -12.195
-13.5 | -0.775 | 0.05513 | -0.066 | -14.052
-13 | -0.769 | 0.04709 | -0.068 | -16.324
-12.5 | -0.76 | 0.03941 | -0.07 | -19.293
-12 | -0.749 | 0.03218 | -0.072 | -23.286
-11.5 | -0.737 | 0.0249 | -0.075 | -29.601
-11 | -0.72 | 0.01928 | -0.077 | -37.326
-10.5 | -0.702 | 0.0139 | -0.08 | -50.523
-10 | -0.686 | 0.00979 | -0.083 | -70.026
-9.5 | -0.658 | 0.00462 | -0.085 | -142.345
-9 | -0.612 | 0.00456 | -0.085 | -134.307
-8.5 | -0.563 | 0.0045 | -0.085 | -125.317
-8 | -0.513 | 0.00443 | -0.085 | -115.677
-7.5 | -0.46 | 0.00436 | -0.085 | -105.656
-7 | -0.406 | 0.00418 | -0.085 | -97.122
-6.5 | -0.351 | 0.00413 | -0.085 | -84.87
-6 | -0.294 | 0.00416 | -0.085 | -70.615
-5.5 | -0.237 | 0.00412 | -0.086 | -57.449
-5 | -0.179 | 0.00417 | -0.086 | -42.857
-4.5 | -0.12 | 0.00414 | -0.086 | -28.952
-4 | -0.061 | 0.00405 | -0.086 | -15.045
-3.5 | -0.002 | 0.00407 | -0.086 | -0.433
-3 | 0.058 | 0.00411 | -0.086 | 14.022
-2.5 | 0.117 | 0.00417 | -0.086 | 28.076
-2 | 0.177 | 0.00423 | -0.086 | 41.823
-1.5 | 0.236 | 0.00433 | -0.086 | 54.591
-1 | 0.296 | 0.00448 | -0.086 | 65.981
-0.5 | 0.355 | 0.0046 | -0.086 | 77.281
0 | 0.415 | 0.00478 | -0.086 | 86.8
0.5 | 0.474 | 0.00501 | -0.086 | 94.655
1 | 0.533 | 0.00536 | -0.086 | 99.374
1.5 | 0.592 | 0.00563 | -0.086 | 105.163
2 | 0.651 | 0.00584 | -0.086 | 111.414
2.5 | 0.71 | 0.0062 | -0.086 | 114.404
3 | 0.768 | 0.00669 | -0.086 | 114.818
3.5 | 0.826 | 0.00743 | -0.086 | 111.169
4 | 0.883 | 0.00789 | -0.086 | 111.912
4.5 | 0.94 | 0.00843 | -0.086 | 111.476
5 | 0.996 | 0.00906 | -0.086 | 109.853
5.5 | 1.05 | 0.00976 | -0.086 | 107.56
6 | 1.103 | 0.01055 | -0.086 | 104.539
6.5 | 1.154 | 0.01075 | -0.085 | 107.425
7 | 1.204 | 0.01075 | -0.085 | 111.996
7.5 | 1.251 | 0.01097 | -0.085 | 113.979
8 | 1.295 | 0.01121 | -0.085 | 115.498
8.5 | 1.335 | 0.01149 | -0.085 | 116.226
9 | 1.372 | 0.01134 | -0.085 | 120.988
9.5 | 1.404 | 0.01294 | -0.085 | 108.511
10 | 1.431 | 0.01366 | -0.084 | 104.699
10.5 | 1.453 | 0.01445 | -0.084 | 100.512
11 | 1.47 | 0.01537 | -0.084 | 95.643
11.5 | 1.482 | 0.01631 | -0.083 | 90.892
12 | 1.489 | 0.01746 | -0.083 | 85.262
12.5 | 1.489 | 0.01875 | -0.083 | 79.396
13 | 1.482 | 0.0203 | -0.082 | 73.045
13.5 | 1.471 | 0.02219 | -0.081 | 66.276
14 | 1.453 | 0.02445 | -0.081 | 59.431
14.5 | 1.432 | 0.02701 | -0.08 | 53.006
15 | 1.405 | 0.03031 | -0.079 | 46.358
15.5 | 1.374 | 0.03431 | -0.078 | 40.048
16 | 1.34 | 0.03915 | -0.077 | 34.216
16.5 | 1.301 | 0.04528 | -0.076 | 28.732
17 | 1.261 | 0.05212 | -0.074 | 24.199

## 74. Re 5M Mach 0.00 (2)
BIGFOIL.COM POLAR EXPORT
Joukowsky 11.00% thick 3.00% camber
Joukowsky 11.00% thick 3.00% camber |  |  |  | Cl Max: | 1.9568 | at alpha= | 19 | deg
XFOIL ncrit=9 |  |  |  | L/D Max: | 137.141 | at alpha= | 6.5 | deg
Re: | 5000000 |  |  | Cd Min: | 0.15761 | at alpha= | -20 | deg
Mach: | 0 |  |  | Cl=0 at alpha= | -3.3954 | deg
|  |  |  | @ Cl=0.1, Cd= | 0.0052067
|  |  |  | @ Cl=0.4, Cd= | 0.0050646
|  |  |  | @ Cl=0.6, Cd= | 0.0054172
alpha (deg) | Cl | Cd | Cm | Cl/Cd
-20 | -0.8901 | 0.15761 | 0.0023 | -5.6475
-19.5 | -0.9196 | 0.1427 | -0.0068 | -6.4443
-19 | -1.0679 | 0.10841 | -0.0267 | -9.8506
-18.5 | -1.4148 | 0.04828 | -0.0678 | -29.3041
-18 | -1.4655 | 0.03167 | -0.0841 | -46.2741
-17.5 | -1.493 | 0.02386 | -0.0894 | -62.5733
-17 | -1.4664 | 0.02164 | -0.0889 | -67.7634
-16.5 | -1.4296 | 0.01998 | -0.0885 | -71.5516
-16 | -1.3879 | 0.01858 | -0.0882 | -74.6986
-15.5 | -1.3427 | 0.01741 | -0.0879 | -77.1223
-15 | -1.297 | 0.01607 | -0.0876 | -80.7094
-14.5 | -1.2494 | 0.01484 | -0.0875 | -84.1914
-14 | -1.1995 | 0.01386 | -0.0873 | -86.544
-13.5 | -1.1485 | 0.01303 | -0.0871 | -88.1427
-12.5 | -1.0351 | 0.0116 | -0.0885 | -89.2328
-12 | -0.9734 | 0.01076 | -0.0903 | -90.4647
-11.5 | -0.9215 | 0.0102 | -0.0896 | -90.3431
-11 | -0.8682 | 0.00974 | -0.0892 | -89.1376
-10.5 | -0.8139 | 0.00924 | -0.0889 | -88.0844
-10 | -0.7588 | 0.00876 | -0.0888 | -86.621
-9.5 | -0.7028 | 0.00841 | -0.0887 | -83.5672
-9 | -0.6466 | 0.00799 | -0.0887 | -80.9262
-8.5 | -0.5899 | 0.00766 | -0.0888 | -77.0104
-8 | -0.5329 | 0.00732 | -0.0889 | -72.8005
-7.5 | -0.4755 | 0.00705 | -0.0889 | -67.4468
-7 | -0.418 | 0.00675 | -0.0891 | -61.9259
-6.5 | -0.3604 | 0.0065 | -0.0892 | -55.4462
-6 | -0.3026 | 0.00628 | -0.0893 | -48.1847
-5.5 | -0.2447 | 0.00607 | -0.0895 | -40.313
-5 | -0.1866 | 0.00588 | -0.0896 | -31.7347
-4.5 | -0.1285 | 0.0057 | -0.0898 | -22.5439
-4 | -0.0703 | 0.00555 | -0.0899 | -12.6667
-3.5 | -0.0122 | 0.00542 | -0.0901 | -2.2509
-3 | 0.0461 | 0.00529 | -0.0903 | 8.7146
-2.5 | 0.1043 | 0.0052 | -0.0904 | 20.0577
-2 | 0.1625 | 0.00512 | -0.0906 | 31.7383
-1.5 | 0.2207 | 0.00506 | -0.0908 | 43.6166
-1 | 0.2788 | 0.00504 | -0.0909 | 55.3175
-0.5 | 0.3368 | 0.00503 | -0.091 | 66.9583
0 | 0.3947 | 0.00506 | -0.0912 | 78.004
0.5 | 0.4524 | 0.00511 | -0.0913 | 88.5323
1 | 0.51 | 0.0052 | -0.0914 | 98.0769
1.5 | 0.5674 | 0.00532 | -0.0914 | 106.6541
2 | 0.6244 | 0.00549 | -0.0914 | 113.7341
2.5 | 0.6812 | 0.00568 | -0.0914 | 119.9296
3 | 0.7375 | 0.00593 | -0.0914 | 124.3676
3.5 | 0.7936 | 0.00621 | -0.0913 | 127.7939
4 | 0.8491 | 0.00656 | -0.0911 | 129.436
4.5 | 0.9044 | 0.00691 | -0.091 | 130.8828
5 | 0.9592 | 0.0073 | -0.0907 | 131.3973
5.5 | 1.0138 | 0.00766 | -0.0905 | 132.3499
6 | 1.0676 | 0.00791 | -0.0901 | 134.9684
6.5 | 1.1177 | 0.00815 | -0.0887 | 137.1411
7 | 1.1713 | 0.00866 | -0.0883 | 135.254
7.5 | 1.2248 | 0.00914 | -0.0878 | 134.0044
8 | 1.2778 | 0.00963 | -0.0873 | 132.6895
8.5 | 1.3303 | 0.01014 | -0.0867 | 131.1933
9 | 1.3821 | 0.01069 | -0.086 | 129.2891
9.5 | 1.4331 | 0.01127 | -0.0853 | 127.1606
10 | 1.4838 | 0.01181 | -0.0845 | 125.6393
10.5 | 1.5332 | 0.01244 | -0.0835 | 123.2476
11 | 1.5819 | 0.01307 | -0.0824 | 121.0329
11.5 | 1.629 | 0.01379 | -0.0812 | 118.1291
12 | 1.6754 | 0.01448 | -0.0798 | 115.7044
12.5 | 1.7188 | 0.01534 | -0.0781 | 112.0469
13 | 1.7613 | 0.01613 | -0.0762 | 109.194
13.5 | 1.8012 | 0.01698 | -0.074 | 106.0777
14 | 1.8357 | 0.018 | -0.0711 | 101.9833
14.5 | 1.8539 | 0.01919 | -0.0654 | 96.6076
15 | 1.8757 | 0.02042 | -0.0609 | 91.856
15.5 | 1.8962 | 0.02196 | -0.0569 | 86.3479
16 | 1.9144 | 0.02386 | -0.0532 | 80.2347
16.5 | 1.929 | 0.02625 | -0.0499 | 73.4857
17 | 1.9402 | 0.02921 | -0.047 | 66.4225
17.5 | 1.9473 | 0.03283 | -0.0446 | 59.3147
18 | 1.9509 | 0.03713 | -0.0429 | 52.5424
18.5 | 1.9557 | 0.04168 | -0.042 | 46.9218
19 | 1.9568 | 0.04705 | -0.0419 | 41.5898
19.5 | 1.9538 | 0.05334 | -0.0425 | 36.6292
20 | 1.9455 | 0.06084 | -0.0442 | 31.9773

## 75. Re 5M Mach 0.10 (1)
BIGFOIL.COM POLAR EXPORT
Joukowsky 11.00% thick 3.00% camber
Joukowsky 11.00% thick 3.00% camber |  |  |  | Cl Max: | 1.481 | at alpha= | 12 | deg
JavaFoil+Calcfoil stall+Eppler ext transition |  |  |  | L/D Max: | 115.066 | at alpha= | 8.5 | deg
Re: | 5000000 |  |  | Cd Min: | 0.00406 | at alpha= | -4 | deg
Mach: | 0.1 |  |  | Cl=0 at alpha= | -3.4833 | deg
|  |  |  | @ Cl=0.1, Cd= | 0.004152
|  |  |  | @ Cl=0.4, Cd= | 0.004729
|  |  |  | @ Cl=0.6, Cd= | 0.0056578
alpha (deg) | Cl | Cd | Cm | Cl/Cd
-19.5 | -0.648 | 0.15343 | -0.049 | -4.222
-19 | -0.666 | 0.14456 | -0.05 | -4.605
-18.5 | -0.683 | 0.13681 | -0.05 | -4.99
-18 | -0.698 | 0.12904 | -0.051 | -5.412
-17.5 | -0.713 | 0.12096 | -0.052 | -5.895
-17 | -0.726 | 0.11235 | -0.054 | -6.466
-16.5 | -0.737 | 0.10525 | -0.055 | -7.007
-16 | -0.747 | 0.09755 | -0.056 | -7.657
-15.5 | -0.754 | 0.0903 | -0.057 | -8.348
-15 | -0.759 | 0.08217 | -0.059 | -9.24
-14.5 | -0.762 | 0.07414 | -0.061 | -10.283
-14 | -0.762 | 0.06724 | -0.062 | -11.328
-13.5 | -0.761 | 0.058 | -0.065 | -13.126
-13 | -0.757 | 0.04981 | -0.067 | -15.206
-12.5 | -0.751 | 0.04192 | -0.069 | -17.906
-12 | -0.741 | 0.0344 | -0.072 | -21.547
-11.5 | -0.729 | 0.02731 | -0.074 | -26.703
-11 | -0.714 | 0.02085 | -0.077 | -34.236
-10.5 | -0.697 | 0.01506 | -0.08 | -46.27
-10 | -0.68 | 0.01066 | -0.083 | -63.757
-9.5 | -0.659 | 0.00479 | -0.086 | -137.521
-9 | -0.613 | 0.00458 | -0.086 | -133.809
-8.5 | -0.565 | 0.00451 | -0.086 | -125.237
-8 | -0.515 | 0.00445 | -0.086 | -115.552
-7.5 | -0.462 | 0.00437 | -0.086 | -105.661
-7 | -0.408 | 0.00419 | -0.086 | -97.34
-6.5 | -0.352 | 0.00414 | -0.086 | -85.131
-6 | -0.295 | 0.00417 | -0.086 | -70.798
-5.5 | -0.238 | 0.00413 | -0.086 | -57.64
-5 | -0.179 | 0.00417 | -0.086 | -43.021
-4.5 | -0.121 | 0.00415 | -0.086 | -29.066
-4 | -0.061 | 0.00406 | -0.086 | -15.107
-3.5 | -0.002 | 0.00407 | -0.086 | -0.436
-3 | 0.058 | 0.00411 | -0.086 | 14.094
-2.5 | 0.118 | 0.00417 | -0.086 | 28.22
-2 | 0.178 | 0.00424 | -0.086 | 41.881
-1.5 | 0.238 | 0.00435 | -0.086 | 54.666
-1 | 0.297 | 0.00449 | -0.086 | 66.285
-0.5 | 0.357 | 0.0046 | -0.086 | 77.649
0 | 0.417 | 0.00478 | -0.086 | 87.181
0.5 | 0.476 | 0.00501 | -0.086 | 95.026
1 | 0.536 | 0.00537 | -0.086 | 99.72
1.5 | 0.595 | 0.00564 | -0.086 | 105.497
2 | 0.654 | 0.00585 | -0.086 | 111.806
2.5 | 0.713 | 0.00622 | -0.086 | 114.652
3 | 0.772 | 0.00671 | -0.086 | 115.036
3.5 | 0.83 | 0.00746 | -0.086 | 111.323
4 | 0.888 | 0.00794 | -0.086 | 111.77
4.5 | 0.944 | 0.00847 | -0.086 | 111.532
5 | 1 | 0.00911 | -0.086 | 109.856
5.5 | 1.055 | 0.00984 | -0.086 | 107.188
6 | 1.108 | 0.01066 | -0.086 | 103.945
6.5 | 1.159 | 0.01085 | -0.086 | 106.853
7 | 1.209 | 0.01089 | -0.086 | 111.031
7.5 | 1.256 | 0.01105 | -0.086 | 113.616
8 | 1.299 | 0.01134 | -0.086 | 114.546
8.5 | 1.339 | 0.01164 | -0.085 | 115.066
9 | 1.375 | 0.0124 | -0.085 | 110.933
9.5 | 1.406 | 0.01311 | -0.085 | 107.245
10 | 1.431 | 0.01387 | -0.085 | 103.221
10.5 | 1.452 | 0.01469 | -0.084 | 98.823
11 | 1.467 | 0.01562 | -0.084 | 93.924
11.5 | 1.477 | 0.01665 | -0.084 | 88.701
12 | 1.481 | 0.01783 | -0.083 | 83.064
12.5 | 1.478 | 0.01927 | -0.083 | 76.676
13 | 1.468 | 0.02095 | -0.082 | 70.063
13.5 | 1.452 | 0.02303 | -0.081 | 63.035
14 | 1.431 | 0.0254 | -0.081 | 56.321
14.5 | 1.404 | 0.02823 | -0.08 | 49.74
15 | 1.373 | 0.03186 | -0.079 | 43.092
15.5 | 1.336 | 0.03651 | -0.078 | 36.598
16 | 1.296 | 0.04214 | -0.077 | 30.756
16.5 | 1.252 | 0.04922 | -0.075 | 25.439
17 | 1.204 | 0.0585 | -0.073 | 20.586

## 76. Re 5M Mach 0.10 (2)
BIGFOIL.COM POLAR EXPORT
Joukowsky 11.00% thick 3.00% camber
Joukowsky 11.00% thick 3.00% camber |  |  |  | Cl Max: | 1.9455 | at alpha= | 18.5 | deg
XFOIL ncrit=9 |  |  |  | L/D Max: | 137.004 | at alpha= | 6.5 | deg
Re: | 5000000 |  |  | Cd Min: | 0.16632 | at alpha= | -20 | deg
Mach: | 0.1 |  |  | Cl=0 at alpha= | -3.3927 | deg
|  |  |  | @ Cl=0.1, Cd= | 0.0052172
|  |  |  | @ Cl=0.4, Cd= | 0.0050726
|  |  |  | @ Cl=0.6, Cd= | 0.0054168
alpha (deg) | Cl | Cd | Cm | Cl/Cd
-20 | -0.8597 | 0.16632 | 0.007 | -5.169
-19.5 | -0.8773 | 0.15342 | -0.001 | -5.7183
-19 | -0.9103 | 0.1382 | -0.0101 | -6.5868
-18.5 | -1.0607 | 0.1049 | -0.0292 | -10.1115
-18 | -1.3633 | 0.05216 | -0.0662 | -26.1369
-17.5 | -1.4371 | 0.03221 | -0.0852 | -44.6166
-17 | -1.4641 | 0.02389 | -0.0917 | -61.2851
-16.5 | -1.4364 | 0.02153 | -0.0913 | -66.7162
-16 | -1.3987 | 0.01973 | -0.0908 | -70.892
-15.5 | -1.3551 | 0.01831 | -0.0903 | -74.0087
-15 | -1.3083 | 0.0171 | -0.0899 | -76.5088
-14.5 | -1.2615 | 0.01564 | -0.0896 | -80.6586
-14 | -1.2121 | 0.01443 | -0.0892 | -83.9986
-13.5 | -1.1609 | 0.01347 | -0.0889 | -86.1841
-13 | -1.1089 | 0.01266 | -0.0884 | -87.5908
-12.5 | -1.0464 | 0.01191 | -0.09 | -87.8589
-12 | -0.9834 | 0.01106 | -0.0917 | -88.915
-11 | -0.877 | 0.00989 | -0.0904 | -88.6754
-10.5 | -0.8219 | 0.00943 | -0.0901 | -87.158
-10 | -0.7662 | 0.00889 | -0.0898 | -86.1867
-9.5 | -0.7096 | 0.00849 | -0.0897 | -83.5807
-9 | -0.6527 | 0.00809 | -0.0896 | -80.6799
-8.5 | -0.5953 | 0.00772 | -0.0896 | -77.1114
-8 | -0.5377 | 0.00738 | -0.0896 | -72.8591
-7.5 | -0.4798 | 0.00709 | -0.0897 | -67.6728
-7 | -0.4217 | 0.00679 | -0.0897 | -62.106
-6.5 | -0.3635 | 0.00653 | -0.0898 | -55.6662
-6 | -0.3052 | 0.00631 | -0.0899 | -48.3677
-5.5 | -0.2468 | 0.0061 | -0.09 | -40.459
-5 | -0.1883 | 0.0059 | -0.0902 | -31.9153
-4.5 | -0.1298 | 0.00572 | -0.0903 | -22.6923
-4 | -0.0712 | 0.00556 | -0.0904 | -12.8058
-3.5 | -0.0126 | 0.00544 | -0.0906 | -2.3162
-3 | 0.0461 | 0.0053 | -0.0908 | 8.6981
-2.5 | 0.1047 | 0.00521 | -0.0909 | 20.096
-2 | 0.1633 | 0.00513 | -0.0911 | 31.8324
-1.5 | 0.2219 | 0.00507 | -0.0912 | 43.7673
-1 | 0.2803 | 0.00505 | -0.0914 | 55.505
-0.5 | 0.3387 | 0.00504 | -0.0915 | 67.2024
0 | 0.397 | 0.00507 | -0.0916 | 78.3037
0.5 | 0.455 | 0.00512 | -0.0917 | 88.8672
1 | 0.513 | 0.00521 | -0.0918 | 98.4645
1.5 | 0.5707 | 0.00533 | -0.0918 | 107.0732
2 | 0.6281 | 0.0055 | -0.0919 | 114.2
2.5 | 0.6853 | 0.00569 | -0.0918 | 120.4394
3 | 0.7419 | 0.00596 | -0.0918 | 124.4799
3.5 | 0.7984 | 0.00624 | -0.0917 | 127.9487
4 | 0.8543 | 0.00658 | -0.0915 | 129.8328
4.5 | 0.91 | 0.00694 | -0.0913 | 131.1239
5 | 0.9652 | 0.00734 | -0.091 | 131.4986
5.5 | 1.0203 | 0.00769 | -0.0907 | 132.6788
6 | 1.0745 | 0.00796 | -0.0903 | 134.9874
6.5 | 1.1248 | 0.00821 | -0.0889 | 137.0037
7 | 1.1789 | 0.00872 | -0.0884 | 135.195
7.5 | 1.2329 | 0.0092 | -0.0878 | 134.0109
8 | 1.2863 | 0.00972 | -0.0872 | 132.3354
8.5 | 1.3392 | 0.01024 | -0.0866 | 130.7812
9 | 1.3916 | 0.01079 | -0.0858 | 128.9713
9.5 | 1.443 | 0.01139 | -0.0849 | 126.6901
10 | 1.4939 | 0.01198 | -0.084 | 124.6995
10.5 | 1.5439 | 0.0126 | -0.0829 | 122.5317
11 | 1.5925 | 0.0133 | -0.0816 | 119.7368
11.5 | 1.6403 | 0.014 | -0.0803 | 117.1643
12 | 1.6862 | 0.01477 | -0.0787 | 114.1638
12.5 | 1.7295 | 0.01566 | -0.0767 | 110.4406
13 | 1.7719 | 0.01647 | -0.0746 | 107.5835
13.5 | 1.8101 | 0.01742 | -0.0719 | 103.9093
14 | 1.8366 | 0.01854 | -0.0672 | 99.0615
14.5 | 1.8562 | 0.01978 | -0.0619 | 93.8423
15 | 1.8778 | 0.02121 | -0.0575 | 88.5337
15.5 | 1.8969 | 0.02302 | -0.0535 | 82.4023
16 | 1.9133 | 0.02527 | -0.0499 | 75.7143
16.5 | 1.9254 | 0.02813 | -0.0467 | 68.4465
17 | 1.9329 | 0.0317 | -0.044 | 60.9748
17.5 | 1.9388 | 0.03577 | -0.0421 | 54.2018
18 | 1.9438 | 0.04031 | -0.041 | 48.2213
18.5 | 1.9455 | 0.04559 | -0.0405 | 42.6738
19 | 1.9426 | 0.05189 | -0.041 | 37.4369
19.5 | 1.9349 | 0.05933 | -0.0425 | 32.6125
20 | 1.9215 | 0.06806 | -0.0451 | 28.2324

## 77. Re 5M Mach 0.25 (1)
BIGFOIL.COM POLAR EXPORT
Joukowsky 11.00% thick 3.00% camber
Joukowsky 11.00% thick 3.00% camber |  |  |  | Cl Max: | 1.436 | at alpha= | 11 | deg
JavaFoil+Calcfoil stall+Eppler ext transition |  |  |  | L/D Max: | 117.103 | at alpha= | 8 | deg
Re: | 5000000 |  |  | Cd Min: | 0.00407 | at alpha= | -3.5 | deg
Mach: | 0.25 |  |  | Cl=0 at alpha= | -3.4839 | deg
|  |  |  | @ Cl=0.1, Cd= | 0.0041493
|  |  |  | @ Cl=0.4, Cd= | 0.0047266
|  |  |  | @ Cl=0.6, Cd= | 0.0055921
alpha (deg) | Cl | Cd | Cm | Cl/Cd
-17 | -0.446 | 0.13946 | -0.046 | -3.198
-16.5 | -0.489 | 0.12937 | -0.047 | -3.779
-16 | -0.528 | 0.12048 | -0.048 | -4.384
-15.5 | -0.563 | 0.11092 | -0.05 | -5.079
-15 | -0.594 | 0.10287 | -0.052 | -5.772
-14.5 | -0.62 | 0.09393 | -0.054 | -6.601
-14 | -0.641 | 0.08565 | -0.056 | -7.488
-13.5 | -0.657 | 0.07778 | -0.058 | -8.45
-13 | -0.67 | 0.06834 | -0.061 | -9.799
-12.5 | -0.677 | 0.05962 | -0.064 | -11.35
-12 | -0.681 | 0.04971 | -0.067 | -13.698
-11.5 | -0.679 | 0.0409 | -0.07 | -16.614
-11 | -0.673 | 0.03202 | -0.074 | -21.027
-10.5 | -0.661 | 0.02478 | -0.077 | -26.678
-10 | -0.649 | 0.01732 | -0.08 | -37.446
-9.5 | -0.632 | 0.01192 | -0.084 | -53.015
-9 | -0.619 | 0.00483 | -0.088 | -128.196
-8.5 | -0.573 | 0.00455 | -0.088 | -125.966
-8 | -0.524 | 0.00453 | -0.088 | -115.584
-7.5 | -0.471 | 0.00445 | -0.088 | -105.88
-7 | -0.417 | 0.00437 | -0.088 | -95.444
-6.5 | -0.36 | 0.00419 | -0.088 | -86.059
-6 | -0.303 | 0.00414 | -0.088 | -73.108
-5.5 | -0.244 | 0.00416 | -0.088 | -58.565
-5 | -0.184 | 0.00412 | -0.088 | -44.735
-4.5 | -0.124 | 0.00417 | -0.088 | -29.655
-4 | -0.063 | 0.00416 | -0.088 | -15.136
-3.5 | -0.002 | 0.00407 | -0.088 | -0.447
-3 | 0.06 | 0.00411 | -0.088 | 14.498
-2.5 | 0.121 | 0.00417 | -0.088 | 29.031
-2 | 0.183 | 0.00425 | -0.088 | 42.923
-1.5 | 0.244 | 0.00433 | -0.089 | 56.38
-1 | 0.306 | 0.00449 | -0.089 | 68.059
-0.5 | 0.367 | 0.00464 | -0.089 | 79
0 | 0.428 | 0.0048 | -0.089 | 89.272
0.5 | 0.489 | 0.00504 | -0.089 | 97.167
1 | 0.55 | 0.00542 | -0.089 | 101.656
1.5 | 0.611 | 0.00563 | -0.089 | 108.614
2 | 0.672 | 0.00592 | -0.089 | 113.521
2.5 | 0.733 | 0.00631 | -0.088 | 116.129
3 | 0.793 | 0.00681 | -0.088 | 116.357
3.5 | 0.853 | 0.00765 | -0.088 | 111.488
4 | 0.912 | 0.00816 | -0.088 | 111.658
4.5 | 0.97 | 0.00876 | -0.088 | 110.695
5 | 1.027 | 0.00946 | -0.088 | 108.516
5.5 | 1.082 | 0.01027 | -0.088 | 105.354
6 | 1.136 | 0.01068 | -0.088 | 106.331
6.5 | 1.187 | 0.01141 | -0.088 | 104.021
7 | 1.236 | 0.01097 | -0.088 | 112.69
7.5 | 1.281 | 0.01129 | -0.088 | 113.442
8 | 1.322 | 0.01129 | -0.088 | 117.103
8.5 | 1.358 | 0.01251 | -0.088 | 108.54
9 | 1.388 | 0.01329 | -0.087 | 104.453
9.5 | 1.411 | 0.01414 | -0.087 | 99.774
10 | 1.427 | 0.0151 | -0.087 | 94.45
10.5 | 1.435 | 0.01619 | -0.086 | 88.657
11 | 1.436 | 0.01744 | -0.086 | 82.306
11.5 | 1.428 | 0.01888 | -0.085 | 75.644
12 | 1.412 | 0.02067 | -0.085 | 68.304
12.5 | 1.383 | 0.02287 | -0.084 | 60.48
13 | 1.343 | 0.02573 | -0.083 | 52.204
13.5 | 1.294 | 0.02957 | -0.082 | 43.745
14 | 1.232 | 0.03537 | -0.08 | 34.832
14.5 | 1.159 | 0.04398 | -0.078 | 26.363
15 | 1.078 | 0.05633 | -0.075 | 19.138
15.5 | 0.991 | 0.0732 | -0.07 | 13.533
16 | 0.9 | 0.09486 | -0.064 | 9.49

## 78. Re 5M Mach 0.25 (2)
BIGFOIL.COM POLAR EXPORT
Joukowsky 11.00% thick 3.00% camber
Joukowsky 11.00% thick 3.00% camber |  |  |  | Cl Max: | 1.8864 | at alpha= | 16.5 | deg
XFOIL ncrit=9 |  |  |  | L/D Max: | 136.37 | at alpha= | 6.5 | deg
Re: | 5000000 |  |  | Cd Min: | 0.18908 | at alpha= | -19.5 | deg
Mach: | 0.25 |  |  | Cl=0 at alpha= | -3.3777 | deg
|  |  |  | @ Cl=0.1, Cd= | 0.0052721
|  |  |  | @ Cl=0.4, Cd= | 0.0050984
|  |  |  | @ Cl=0.6, Cd= | 0.0054209
alpha (deg) | Cl | Cd | Cm | Cl/Cd
-19.5 | -0.7642 | 0.18908 | 0.0179 | -4.0417
-19 | -0.775 | 0.17605 | 0.01 | -4.4022
-18.5 | -0.7829 | 0.16435 | 0.0029 | -4.7636
-18 | -0.788 | 0.15395 | -0.0032 | -5.1185
-17.5 | -0.8138 | 0.14028 | -0.011 | -5.8013
-17 | -0.8474 | 0.12663 | -0.0183 | -6.6919
-16.5 | -0.9004 | 0.11038 | -0.0276 | -8.1573
-16 | -0.9901 | 0.08928 | -0.0414 | -11.0898
-15.5 | -1.1708 | 0.05741 | -0.0662 | -20.3937
-15 | -1.2916 | 0.03164 | -0.0915 | -40.8217
-14.5 | -1.3026 | 0.02294 | -0.1006 | -56.7829
-14 | -1.2676 | 0.01991 | -0.1003 | -63.6665
-13.5 | -1.2207 | 0.01785 | -0.0993 | -68.3866
-13 | -1.1722 | 0.0157 | -0.0984 | -74.6624
-12.5 | -1.1118 | 0.01412 | -0.0986 | -78.7394
-12 | -1.0409 | 0.01287 | -0.1003 | -80.878
-11.5 | -0.9837 | 0.01199 | -0.0991 | -82.0434
-11 | -0.9268 | 0.01108 | -0.0978 | -83.6462
-10.5 | -0.8683 | 0.01032 | -0.0968 | -84.1376
-10 | -0.8084 | 0.00973 | -0.096 | -83.0832
-9.5 | -0.748 | 0.00911 | -0.0954 | -82.1076
-9 | -0.6872 | 0.00859 | -0.0949 | -80
-8.5 | -0.6261 | 0.00815 | -0.0944 | -76.8221
-8 | -0.565 | 0.00773 | -0.0941 | -73.0918
-7.5 | -0.5038 | 0.00736 | -0.0938 | -68.4511
-7 | -0.4426 | 0.00706 | -0.0936 | -62.6912
-6.5 | -0.3814 | 0.00675 | -0.0934 | -56.5037
-6 | -0.3202 | 0.00648 | -0.0933 | -49.4136
-5.5 | -0.259 | 0.00623 | -0.0932 | -41.573
-5 | -0.1979 | 0.00602 | -0.0932 | -32.8738
-4.5 | -0.1368 | 0.00583 | -0.0932 | -23.4648
-4 | -0.0759 | 0.00566 | -0.0932 | -13.4099
-3.5 | -0.0149 | 0.00549 | -0.0933 | -2.714
-3 | 0.046 | 0.00537 | -0.0934 | 8.5661
-2.5 | 0.1067 | 0.00526 | -0.0935 | 20.2852
-2 | 0.1675 | 0.00518 | -0.0936 | 32.3359
-1.5 | 0.2281 | 0.00513 | -0.0937 | 44.4639
-1 | 0.2886 | 0.00509 | -0.0939 | 56.6994
-0.5 | 0.349 | 0.00509 | -0.094 | 68.5658
0 | 0.4094 | 0.0051 | -0.0941 | 80.2745
0.5 | 0.4695 | 0.00516 | -0.0941 | 90.9884
1 | 0.5294 | 0.00526 | -0.0942 | 100.6464
1.5 | 0.5892 | 0.00539 | -0.0942 | 109.3135
2 | 0.6487 | 0.00556 | -0.0941 | 116.6727
2.5 | 0.7077 | 0.0058 | -0.094 | 122.0172
3 | 0.7666 | 0.00605 | -0.0939 | 126.7107
3.5 | 0.825 | 0.00639 | -0.0936 | 129.108
4 | 0.8831 | 0.00674 | -0.0933 | 131.0237
4.5 | 0.9409 | 0.00713 | -0.093 | 131.9635
5 | 0.9982 | 0.00756 | -0.0925 | 132.037
5.5 | 1.0554 | 0.00798 | -0.092 | 132.2556
6 | 1.1123 | 0.00829 | -0.0913 | 134.1737
6.5 | 1.1646 | 0.00854 | -0.0895 | 136.37
7 | 1.221 | 0.00911 | -0.0886 | 134.0285
7.5 | 1.2774 | 0.00966 | -0.0877 | 132.236
8 | 1.3333 | 0.01022 | -0.0866 | 130.4599
8.5 | 1.3886 | 0.01082 | -0.0854 | 128.3364
9 | 1.4432 | 0.01147 | -0.0841 | 125.8239
9.5 | 1.4968 | 0.01215 | -0.0825 | 123.1934
10 | 1.5499 | 0.01284 | -0.0808 | 120.7087
10.5 | 1.6006 | 0.01367 | -0.0787 | 117.0885
11 | 1.6509 | 0.01446 | -0.0766 | 114.1701
11.5 | 1.6968 | 0.01549 | -0.0737 | 109.5416
12 | 1.7418 | 0.01642 | -0.0707 | 106.078
12.5 | 1.78 | 0.01753 | -0.0667 | 101.5402
13 | 1.7997 | 0.01889 | -0.0599 | 95.2726
13.5 | 1.8221 | 0.02047 | -0.0544 | 89.0132
14 | 1.8432 | 0.02243 | -0.0496 | 82.1757
14.5 | 1.8611 | 0.02493 | -0.0452 | 74.653
15 | 1.8743 | 0.02812 | -0.0415 | 66.6536
15.5 | 1.8809 | 0.03226 | -0.0384 | 58.3044
16 | 1.8846 | 0.03715 | -0.0364 | 50.7295
16.5 | 1.8864 | 0.04274 | -0.0354 | 44.1366
17 | 1.8819 | 0.04957 | -0.0356 | 37.9645
17.5 | 1.8713 | 0.05777 | -0.0371 | 32.3922
18 | 1.8537 | 0.06756 | -0.0402 | 27.4378
18.5 | 1.8287 | 0.07914 | -0.0449 | 23.1072
19 | 1.795 | 0.09277 | -0.0515 | 19.3489
19.5 | 1.7545 | 0.10819 | -0.0599 | 16.2168
20 | 1.7097 | 0.12493 | -0.0699 | 13.6853

## 79. Re 5M Mach 0.50 (1)
BIGFOIL.COM POLAR EXPORT
Joukowsky 11.00% thick 3.00% camber
Joukowsky 11.00% thick 3.00% camber |  |  |  | Cl Max: | 1.327 | at alpha= | 7.5 | deg
JavaFoil+Calcfoil stall+Eppler ext transition |  |  |  | L/D Max: | 121.548 | at alpha= | 2.5 | deg
Re: | 5000000 |  |  | Cd Min: | 0.00415 | at alpha= | -4 | deg
Mach: | 0.5 |  |  | Cl=0 at alpha= | -3.4853 | deg
|  |  |  | @ Cl=0.1, Cd= | 0.0041549
|  |  |  | @ Cl=0.4, Cd= | 0.0046535
|  |  |  | @ Cl=0.6, Cd= | 0.0053972
alpha (deg) | Cl | Cd | Cm | Cl/Cd
-20 | -0.93 | 0.15879 | -0.057 | -5.858
-19.5 | -0.902 | 0.1541 | -0.057 | -5.856
-19 | -0.874 | 0.14854 | -0.057 | -5.883
-18.5 | -0.845 | 0.13752 | -0.056 | -6.147
-18 | -0.818 | 0.12716 | -0.057 | -6.432
-17.5 | -0.788 | 0.13454 | -0.055 | -5.859
-17 | -0.761 | 0.12128 | -0.056 | -6.273
-16.5 | -0.733 | 0.11234 | -0.056 | -6.528
-16 | -0.703 | 0.11789 | -0.054 | -5.966
-15.5 | -0.676 | 0.10572 | -0.055 | -6.393
-15 | -0.646 | 0.11306 | -0.053 | -5.716
-14.5 | -0.619 | 0.09964 | -0.054 | -6.21
-14 | -0.591 | 0.09962 | -0.054 | -5.93
-13.5 | -0.562 | 0.09273 | -0.053 | -6.063
-13 | -0.537 | 0.0826 | -0.058 | -6.503
-12.5 | -0.505 | 0.08571 | -0.052 | -5.895
-12 | -0.482 | 0.07368 | -0.06 | -6.542
-11.5 | -0.449 | 0.07826 | -0.051 | -5.734
-11 | -0.426 | 0.06575 | -0.061 | -6.485
-10.5 | -0.393 | 0.06946 | -0.053 | -5.66
-10 | -0.364 | 0.06854 | -0.049 | -5.31
-9.5 | -0.342 | 0.05541 | -0.063 | -6.174
-9 | -0.312 | 0.05491 | -0.06 | -5.681
-8.5 | -0.282 | 0.05595 | -0.056 | -5.035
-8 | -0.435 | 0.02984 | -0.08 | -14.571
-7.5 | -0.447 | 0.01558 | -0.09 | -28.683
-7 | -0.442 | 0.00489 | -0.099 | -90.363
-6.5 | -0.39 | 0.00463 | -0.099 | -84.237
-6 | -0.331 | 0.0045 | -0.099 | -73.616
-5.5 | -0.269 | 0.00428 | -0.099 | -62.847
-5 | -0.204 | 0.00421 | -0.099 | -48.511
-4.5 | -0.138 | 0.00421 | -0.099 | -32.714
-4 | -0.07 | 0.00415 | -0.099 | -16.88
-3.5 | -0.002 | 0.00424 | -0.099 | -0.479
-3 | 0.066 | 0.00415 | -0.099 | 16.029
-2.5 | 0.135 | 0.00416 | -0.099 | 32.523
-2 | 0.204 | 0.00424 | -0.099 | 48.072
-1.5 | 0.273 | 0.00436 | -0.099 | 62.583
-1 | 0.342 | 0.0045 | -0.099 | 75.963
-0.5 | 0.41 | 0.00468 | -0.099 | 87.681
0 | 0.479 | 0.00491 | -0.099 | 97.516
0.5 | 0.547 | 0.00514 | -0.099 | 106.47
1 | 0.615 | 0.00547 | -0.099 | 112.338
1.5 | 0.683 | 0.00597 | -0.099 | 114.38
2 | 0.751 | 0.00639 | -0.099 | 117.559
2.5 | 0.818 | 0.00673 | -0.099 | 121.548
3 | 0.885 | 0.00793 | -0.099 | 111.54
3.5 | 0.95 | 0.00857 | -0.099 | 110.957
4 | 1.015 | 0.00935 | -0.099 | 108.583
4.5 | 1.078 | 0.01031 | -0.099 | 104.538
5 | 1.138 | 0.01145 | -0.099 | 99.446
5.5 | 1.194 | 0.01186 | -0.099 | 100.618
6 | 1.244 | 0.0118 | -0.098 | 105.404
6.5 | 1.285 | 0.01314 | -0.098 | 97.793
7 | 1.316 | 0.01406 | -0.098 | 93.579
7.5 | 1.327 | 0.01492 | -0.097 | 88.896
8 | 1.307 | 0.01657 | -0.097 | 78.89
8.5 | 1.222 | 0.01904 | -0.096 | 64.188
9 | 0.794 | 0.02542 | -0.092 | 31.239
9.5 | 0.829 | 0.02495 | -0.093 | 33.219
10 | 0.851 | 0.02763 | -0.092 | 30.813
10.5 | 0.878 | 0.02924 | -0.091 | 30.046
11 | 0.909 | 0.02978 | -0.091 | 30.53
11.5 | 0.807 | 0.08439 | -0.05 | 9.562
12 | 0.855 | 0.07584 | -0.067 | 11.28
12.5 | 0.964 | 0.04348 | -0.086 | 22.179

## 80. Re 5M Mach 0.50 (2)
BIGFOIL.COM POLAR EXPORT
Joukowsky 11.00% thick 3.00% camber
Joukowsky 11.00% thick 3.00% camber |  |  |  | Cl Max: | 1.6564 | at alpha= | 9.5 | deg
XFOIL ncrit=9 |  |  |  | L/D Max: | 134.86 | at alpha= | 4 | deg
Re: | 5000000 |  |  | Cd Min: | 0.13452 | at alpha= | 14.5 | deg
Mach: | 0.5 |  |  | Cl=0 at alpha= | -3.3067 | deg
|  |  |  | @ Cl=0.1, Cd= | 0.0055649
|  |  |  | @ Cl=0.4, Cd= | 0.0053135
|  |  |  | @ Cl=0.6, Cd= | 0.0055344
alpha (deg) | Cl | Cd | Cm | Cl/Cd
-13.5 | -0.5642 | 0.13371 | -0.0176 | -4.2196
-13 | -0.5888 | 0.12041 | -0.0247 | -4.89
-12.5 | -0.6016 | 0.10974 | -0.0305 | -5.482
-12 | -0.6158 | 0.09911 | -0.0368 | -6.2133
-11.5 | -0.6352 | 0.08837 | -0.0435 | -7.188
-11 | -0.6579 | 0.0776 | -0.051 | -8.4781
-10.5 | -0.6828 | 0.06719 | -0.0588 | -10.1622
-10 | -0.7072 | 0.05638 | -0.0684 | -12.5435
-9.5 | -0.7122 | 0.04021 | -0.0951 | -17.712
-9 | -0.7444 | 0.02961 | -0.1035 | -25.1402
-8.5 | -0.7471 | 0.01815 | -0.1162 | -41.1625
-8 | -0.7025 | 0.01173 | -0.1175 | -59.8892
-7.5 | -0.6276 | 0.00949 | -0.1154 | -66.1328
-7 | -0.5494 | 0.00846 | -0.1132 | -64.9409
-6.5 | -0.4717 | 0.00783 | -0.1113 | -60.2427
-6 | -0.3953 | 0.00733 | -0.1098 | -53.9291
-5.5 | -0.32 | 0.00691 | -0.1085 | -46.3097
-5 | -0.2457 | 0.00658 | -0.1075 | -37.3404
-4.5 | -0.1723 | 0.0063 | -0.1067 | -27.3492
-4 | -0.0996 | 0.00604 | -0.1061 | -16.4901
-3.5 | -0.0276 | 0.00584 | -0.1056 | -4.726
-3 | 0.0438 | 0.00566 | -0.1053 | 7.7385
-2.5 | 0.1147 | 0.00554 | -0.1051 | 20.704
-2 | 0.1853 | 0.00542 | -0.105 | 34.1882
-1.5 | 0.2555 | 0.00535 | -0.1049 | 47.757
-1 | 0.3255 | 0.00531 | -0.1048 | 61.2994
-0.5 | 0.3951 | 0.00531 | -0.1048 | 74.4068
0 | 0.4646 | 0.00536 | -0.1047 | 86.6791
0.5 | 0.534 | 0.00542 | -0.1046 | 98.524
1 | 0.6032 | 0.00554 | -0.1045 | 108.8809
1.5 | 0.6721 | 0.0057 | -0.1042 | 117.9123
2 | 0.7408 | 0.00594 | -0.1038 | 124.7138
2.5 | 0.8095 | 0.00621 | -0.1033 | 130.3543
3 | 0.8777 | 0.00657 | -0.1026 | 133.5921
4 | 1.0128 | 0.00751 | -0.1004 | 134.8602
4.5 | 1.0802 | 0.00806 | -0.099 | 134.0199
5 | 1.1472 | 0.00866 | -0.0972 | 132.4711
5.5 | 1.2145 | 0.00925 | -0.0952 | 131.2973
6 | 1.282 | 0.00981 | -0.0929 | 130.683
6.5 | 1.3428 | 0.0102 | -0.089 | 131.6471
7 | 1.4098 | 0.01096 | -0.0857 | 128.6314
7.5 | 1.4756 | 0.01182 | -0.0819 | 124.8393
8 | 1.5392 | 0.01278 | -0.0774 | 120.4382
8.5 | 1.5975 | 0.01396 | -0.0717 | 114.4341
9 | 1.6404 | 0.01544 | -0.0637 | 106.2435
9.5 | 1.6564 | 0.01779 | -0.0533 | 93.1085
10 | 1.6542 | 0.02194 | -0.0443 | 75.3965
10.5 | 1.6329 | 0.02853 | -0.0383 | 57.2345
11 | 1.6018 | 0.03737 | -0.0363 | 42.8633
11.5 | 1.5668 | 0.04802 | -0.0378 | 32.6281
12 | 1.5298 | 0.06029 | -0.0423 | 25.374
12.5 | 1.4929 | 0.07395 | -0.0491 | 20.188
13 | 1.4582 | 0.08843 | -0.0572 | 16.4899
13.5 | 1.426 | 0.1035 | -0.0663 | 13.7778
14 | 1.397 | 0.11877 | -0.0759 | 11.7622
14.5 | 1.3678 | 0.13452 | -0.0864 | 10.168

## 81. Re 6M Mach 0.00 (1)
BIGFOIL.COM POLAR EXPORT
Joukowsky 11.00% thick 3.00% camber
Joukowsky 11.00% thick 3.00% camber |  |  |  | Cl Max: | 1.492 | at alpha= | 12 | deg
JavaFoil+Calcfoil stall+Eppler ext transition |  |  |  | L/D Max: | 121.32 | at alpha= | 9 | deg
Re: | 6000000 |  |  | Cd Min: | 0.00401 | at alpha= | -4 | deg
Mach: | 0 |  |  | Cl=0 at alpha= | -3.4833 | deg
|  |  |  | @ Cl=0.1, Cd= | 0.0041227
|  |  |  | @ Cl=0.4, Cd= | 0.004715
|  |  |  | @ Cl=0.6, Cd= | 0.0056385
alpha (deg) | Cl | Cd | Cm | Cl/Cd
-20 | -0.68 | 0.15418 | -0.05 | -4.412
-19.5 | -0.696 | 0.14606 | -0.05 | -4.768
-19 | -0.712 | 0.13773 | -0.051 | -5.166
-18.5 | -0.725 | 0.13019 | -0.052 | -5.57
-18 | -0.738 | 0.12197 | -0.053 | -6.053
-17.5 | -0.749 | 0.11469 | -0.054 | -6.534
-17 | -0.76 | 0.10666 | -0.055 | -7.123
-16.5 | -0.768 | 0.09902 | -0.056 | -7.76
-16 | -0.775 | 0.09159 | -0.058 | -8.459
-15.5 | -0.779 | 0.08433 | -0.059 | -9.239
-15 | -0.782 | 0.07614 | -0.061 | -10.275
-14.5 | -0.782 | 0.0693 | -0.062 | -11.283
-14 | -0.781 | 0.06064 | -0.064 | -12.887
-13.5 | -0.779 | 0.05202 | -0.067 | -14.974
-13 | -0.774 | 0.04402 | -0.069 | -17.572
-12.5 | -0.765 | 0.0365 | -0.071 | -20.973
-12 | -0.755 | 0.02944 | -0.073 | -25.638
-11.5 | -0.743 | 0.02249 | -0.076 | -33.042
-11 | -0.726 | 0.01722 | -0.078 | -42.153
-10.5 | -0.709 | 0.01229 | -0.081 | -57.7
-10 | -0.701 | 0.00463 | -0.085 | -151.359
-9.5 | -0.658 | 0.00452 | -0.085 | -145.474
-9 | -0.612 | 0.00446 | -0.085 | -137.16
-8.5 | -0.563 | 0.00441 | -0.085 | -127.862
-8 | -0.513 | 0.00435 | -0.085 | -118.016
-7.5 | -0.46 | 0.00427 | -0.085 | -107.722
-7 | -0.406 | 0.00411 | -0.085 | -98.921
-6.5 | -0.351 | 0.00406 | -0.085 | -86.393
-6 | -0.294 | 0.00409 | -0.085 | -71.845
-5.5 | -0.237 | 0.00405 | -0.086 | -58.387
-5 | -0.179 | 0.00411 | -0.086 | -43.418
-4.5 | -0.12 | 0.0041 | -0.086 | -29.294
-4 | -0.061 | 0.00401 | -0.086 | -15.201
-3.5 | -0.002 | 0.00403 | -0.086 | -0.438
-3 | 0.058 | 0.00408 | -0.086 | 14.143
-2.5 | 0.117 | 0.00414 | -0.086 | 28.29
-2 | 0.177 | 0.0042 | -0.086 | 42.097
-1.5 | 0.236 | 0.0043 | -0.086 | 54.919
-1 | 0.296 | 0.00446 | -0.086 | 66.354
-0.5 | 0.355 | 0.00458 | -0.086 | 77.652
0 | 0.415 | 0.00476 | -0.086 | 87.202
0.5 | 0.474 | 0.00499 | -0.086 | 95.067
1 | 0.533 | 0.00535 | -0.086 | 99.712
1.5 | 0.592 | 0.00561 | -0.086 | 105.539
2 | 0.651 | 0.00582 | -0.086 | 111.781
2.5 | 0.71 | 0.00619 | -0.086 | 114.699
3 | 0.768 | 0.00668 | -0.086 | 115.013
3.5 | 0.826 | 0.0074 | -0.086 | 111.6
4 | 0.883 | 0.00786 | -0.086 | 112.334
4.5 | 0.94 | 0.0084 | -0.086 | 111.87
5 | 0.996 | 0.00901 | -0.086 | 110.505
5.5 | 1.05 | 0.00968 | -0.086 | 108.478
6 | 1.103 | 0.01044 | -0.086 | 105.711
6.5 | 1.154 | 0.01061 | -0.085 | 108.826
7 | 1.204 | 0.01105 | -0.085 | 108.923
7.5 | 1.251 | 0.0111 | -0.085 | 112.697
8 | 1.295 | 0.0113 | -0.085 | 114.559
8.5 | 1.336 | 0.0115 | -0.085 | 116.141
9 | 1.373 | 0.01132 | -0.085 | 121.32
9.5 | 1.405 | 0.0125 | -0.085 | 112.381
10 | 1.432 | 0.0132 | -0.085 | 108.543
10.5 | 1.455 | 0.01395 | -0.084 | 104.307
11 | 1.472 | 0.01481 | -0.084 | 99.402
11.5 | 1.485 | 0.0157 | -0.084 | 94.597
12 | 1.492 | 0.01678 | -0.083 | 88.912
12.5 | 1.492 | 0.01798 | -0.083 | 82.962
13 | 1.486 | 0.01942 | -0.082 | 76.522
13.5 | 1.474 | 0.02117 | -0.082 | 69.635
14 | 1.458 | 0.02327 | -0.081 | 62.64
14.5 | 1.437 | 0.02563 | -0.08 | 56.058
15 | 1.41 | 0.02865 | -0.079 | 49.229
15.5 | 1.38 | 0.0323 | -0.078 | 42.715
16 | 1.346 | 0.03671 | -0.077 | 36.664
16.5 | 1.308 | 0.04228 | -0.076 | 30.938
17 | 1.267 | 0.04932 | -0.075 | 25.683

## 82. Re 6M Mach 0.00 (2)
BIGFOIL.COM POLAR EXPORT
Joukowsky 11.00% thick 3.00% camber
Joukowsky 11.00% thick 3.00% camber |  |  |  | Cl Max: | 1.9903 | at alpha= | 19 | deg
XFOIL ncrit=9 |  |  |  | L/D Max: | 140.653 | at alpha= | 6.5 | deg
Re: | 6000000 |  |  | Cd Min: | 0.14611 | at alpha= | -20 | deg
Mach: | 0 |  |  | Cl=0 at alpha= | -3.3954 | deg
|  |  |  | @ Cl=0.1, Cd= | 0.0051075
|  |  |  | @ Cl=0.4, Cd= | 0.0050053
|  |  |  | @ Cl=0.6, Cd= | 0.0053708
alpha (deg) | Cl | Cd | Cm | Cl/Cd
-20 | -0.9424 | 0.14611 | -0.005 | -6.4499
-19.5 | -1.1278 | 0.10607 | -0.0282 | -10.6326
-19 | -1.4011 | 0.05758 | -0.0607 | -24.3331
-18.5 | -1.4905 | 0.03638 | -0.0787 | -40.9703
-18 | -1.515 | 0.02532 | -0.0905 | -59.8341
-17.5 | -1.5138 | 0.02189 | -0.0896 | -69.1549
-17 | -1.4805 | 0.02005 | -0.0891 | -73.8404
-16.5 | -1.4404 | 0.01857 | -0.0886 | -77.566
-16 | -1.3964 | 0.01731 | -0.0883 | -80.6701
-15.5 | -1.3497 | 0.01624 | -0.088 | -83.1096
-15 | -1.3011 | 0.01529 | -0.0878 | -85.0948
-14.5 | -1.252 | 0.01425 | -0.0876 | -87.8596
-14 | -1.2021 | 0.01322 | -0.0874 | -90.9304
-13.5 | -1.1508 | 0.01239 | -0.0872 | -92.8814
-13 | -1.0945 | 0.01166 | -0.0878 | -93.8679
-12.5 | -1.0311 | 0.01102 | -0.0898 | -93.5662
-12 | -0.9772 | 0.01042 | -0.0897 | -93.7812
-11.5 | -0.9254 | 0.00983 | -0.089 | -94.1404
-11 | -0.8712 | 0.00935 | -0.0888 | -93.1765
-10.5 | -0.8159 | 0.00896 | -0.0887 | -91.0603
-10 | -0.7604 | 0.00847 | -0.0886 | -89.7757
-9.5 | -0.7042 | 0.00809 | -0.0886 | -87.0457
-9 | -0.6476 | 0.00777 | -0.0887 | -83.3462
-8.5 | -0.5908 | 0.00741 | -0.0887 | -79.7301
-8 | -0.5335 | 0.00712 | -0.0888 | -74.9298
-7.5 | -0.4761 | 0.00683 | -0.0889 | -69.7072
-7 | -0.4185 | 0.00656 | -0.0891 | -63.7957
-6.5 | -0.3607 | 0.00633 | -0.0892 | -56.9826
-6 | -0.3028 | 0.00613 | -0.0893 | -49.3964
-5.5 | -0.2448 | 0.00594 | -0.0895 | -41.2121
-5 | -0.1867 | 0.00576 | -0.0896 | -32.4132
-4.5 | -0.1286 | 0.00558 | -0.0898 | -23.0466
-4 | -0.0704 | 0.00543 | -0.09 | -12.965
-3.5 | -0.0122 | 0.00531 | -0.0901 | -2.2976
-3 | 0.0461 | 0.0052 | -0.0903 | 8.8654
-2.5 | 0.1044 | 0.0051 | -0.0905 | 20.4706
-2 | 0.1626 | 0.00505 | -0.0906 | 32.198
-1.5 | 0.2209 | 0.00498 | -0.0908 | 44.3574
-1 | 0.2789 | 0.00497 | -0.091 | 56.1167
-0.5 | 0.337 | 0.00496 | -0.0911 | 67.9435
0 | 0.3949 | 0.005 | -0.0912 | 78.98
0.5 | 0.4527 | 0.00506 | -0.0913 | 89.4664
1 | 0.5102 | 0.00515 | -0.0914 | 99.068
1.5 | 0.5676 | 0.00528 | -0.0915 | 107.5
2 | 0.6247 | 0.00544 | -0.0915 | 114.8346
2.5 | 0.6815 | 0.00564 | -0.0915 | 120.8333
3 | 0.7379 | 0.0059 | -0.0915 | 125.0678
3.5 | 0.794 | 0.00618 | -0.0914 | 128.479
4 | 0.8497 | 0.00651 | -0.0913 | 130.5223
4.5 | 0.9051 | 0.00686 | -0.0911 | 131.9388
5 | 0.96 | 0.00724 | -0.0909 | 132.5967
5.5 | 1.0149 | 0.00759 | -0.0906 | 133.7154
6 | 1.0697 | 0.00789 | -0.0904 | 135.5767
6.5 | 1.1196 | 0.00796 | -0.0891 | 140.6533
7 | 1.1737 | 0.00841 | -0.0887 | 139.56
7.5 | 1.2274 | 0.00887 | -0.0882 | 138.3766
8 | 1.2805 | 0.00936 | -0.0877 | 136.8056
8.5 | 1.3333 | 0.00984 | -0.0872 | 135.498
9 | 1.3856 | 0.01034 | -0.0866 | 134.0039
9.5 | 1.4371 | 0.01088 | -0.0859 | 132.0864
10 | 1.4877 | 0.01146 | -0.0851 | 129.8168
10.5 | 1.538 | 0.01201 | -0.0842 | 128.06
11 | 1.5866 | 0.01268 | -0.0831 | 125.1262
11.5 | 1.635 | 0.01328 | -0.0821 | 123.1175
12 | 1.6814 | 0.01401 | -0.0807 | 120.0143
12.5 | 1.7263 | 0.01477 | -0.0792 | 116.8788
13 | 1.7701 | 0.0155 | -0.0775 | 114.2
13.5 | 1.8104 | 0.01638 | -0.0754 | 110.525
14 | 1.8463 | 0.01741 | -0.0726 | 106.0482
14.5 | 1.8762 | 0.0183 | -0.0687 | 102.5246
15 | 1.8966 | 0.01939 | -0.0636 | 97.8133
15.5 | 1.9162 | 0.02081 | -0.0591 | 92.0807
16 | 1.9336 | 0.02261 | -0.055 | 85.5197
16.5 | 1.9469 | 0.02495 | -0.0512 | 78.0321
17 | 1.9584 | 0.02772 | -0.048 | 70.6494
17.5 | 1.9718 | 0.0306 | -0.0455 | 64.4379
18 | 1.9814 | 0.0341 | -0.0436 | 58.1056
18.5 | 1.9877 | 0.03824 | -0.0422 | 51.9796
19 | 1.9903 | 0.04311 | -0.0415 | 46.1679
19.5 | 1.9879 | 0.049 | -0.0416 | 40.5694
20 | 1.9815 | 0.05586 | -0.0427 | 35.4726

## 83. Re 6M Mach 0.10 (1)
BIGFOIL.COM POLAR EXPORT
Joukowsky 11.00% thick 3.00% camber
Joukowsky 11.00% thick 3.00% camber |  |  |  | Cl Max: | 1.484 | at alpha= | 12 | deg
JavaFoil+Calcfoil stall+Eppler ext transition |  |  |  | L/D Max: | 119.953 | at alpha= | 9 | deg
Re: | 6000000 |  |  | Cd Min: | 0.00402 | at alpha= | -4 | deg
Mach: | 0.1 |  |  | Cl=0 at alpha= | -3.4833 | deg
|  |  |  | @ Cl=0.1, Cd= | 0.004119
|  |  |  | @ Cl=0.4, Cd= | 0.004709
|  |  |  | @ Cl=0.6, Cd= | 0.0056386
alpha (deg) | Cl | Cd | Cm | Cl/Cd
-19.5 | -0.649 | 0.15052 | -0.05 | -4.309
-19 | -0.666 | 0.14272 | -0.05 | -4.67
-18.5 | -0.684 | 0.13414 | -0.051 | -5.096
-18 | -0.7 | 0.12657 | -0.052 | -5.527
-17.5 | -0.714 | 0.11843 | -0.053 | -6.032
-17 | -0.728 | 0.11052 | -0.054 | -6.583
-16.5 | -0.739 | 0.10275 | -0.055 | -7.194
-16 | -0.749 | 0.09491 | -0.057 | -7.891
-15.5 | -0.756 | 0.08758 | -0.058 | -8.633
-15 | -0.762 | 0.07935 | -0.06 | -9.602
-14.5 | -0.766 | 0.07117 | -0.062 | -10.758
-14 | -0.765 | 0.06422 | -0.063 | -11.914
-13.5 | -0.765 | 0.05492 | -0.066 | -13.937
-13 | -0.762 | 0.04673 | -0.068 | -16.306
-12.5 | -0.756 | 0.03896 | -0.071 | -19.392
-12 | -0.747 | 0.03162 | -0.073 | -23.609
-11.5 | -0.735 | 0.02481 | -0.075 | -29.619
-11 | -0.72 | 0.01869 | -0.078 | -38.519
-10.5 | -0.704 | 0.01335 | -0.081 | -52.723
-10 | -0.69 | 0.00965 | -0.084 | -71.489
-9.5 | -0.659 | 0.00468 | -0.086 | -140.654
-9 | -0.613 | 0.00449 | -0.086 | -136.685
-8.5 | -0.565 | 0.00442 | -0.086 | -127.81
-8 | -0.515 | 0.00437 | -0.086 | -117.896
-7.5 | -0.462 | 0.00429 | -0.086 | -107.749
-7 | -0.408 | 0.00411 | -0.086 | -99.147
-6.5 | -0.352 | 0.00406 | -0.086 | -86.661
-6 | -0.295 | 0.0041 | -0.086 | -72.047
-5.5 | -0.238 | 0.00406 | -0.086 | -58.57
-5 | -0.179 | 0.00412 | -0.086 | -43.573
-4.5 | -0.121 | 0.0041 | -0.086 | -29.414
-4 | -0.061 | 0.00402 | -0.086 | -15.263
-3.5 | -0.002 | 0.00402 | -0.086 | -0.44
-3 | 0.058 | 0.00407 | -0.086 | 14.219
-2.5 | 0.118 | 0.00414 | -0.086 | 28.434
-2 | 0.178 | 0.00421 | -0.086 | 42.157
-1.5 | 0.238 | 0.00432 | -0.086 | 54.994
-1 | 0.297 | 0.00446 | -0.086 | 66.677
-0.5 | 0.357 | 0.00458 | -0.086 | 77.993
0 | 0.417 | 0.00476 | -0.086 | 87.581
0.5 | 0.476 | 0.00499 | -0.086 | 95.434
1 | 0.536 | 0.00535 | -0.086 | 100.071
1.5 | 0.595 | 0.00562 | -0.086 | 105.883
2 | 0.654 | 0.00584 | -0.086 | 112.102
2.5 | 0.713 | 0.0062 | -0.086 | 115.001
3 | 0.772 | 0.0067 | -0.086 | 115.272
3.5 | 0.83 | 0.00742 | -0.086 | 111.792
4 | 0.888 | 0.00791 | -0.086 | 112.244
4.5 | 0.944 | 0.00843 | -0.086 | 112.026
5 | 1 | 0.00906 | -0.086 | 110.463
5.5 | 1.055 | 0.00973 | -0.086 | 108.391
6 | 1.108 | 0.01051 | -0.086 | 105.465
6.5 | 1.16 | 0.01068 | -0.086 | 108.565
7 | 1.209 | 0.01117 | -0.086 | 108.194
7.5 | 1.256 | 0.0112 | -0.086 | 112.111
8 | 1.299 | 0.01096 | -0.086 | 118.596
8.5 | 1.34 | 0.01121 | -0.086 | 119.568
9 | 1.376 | 0.01147 | -0.085 | 119.953
9.5 | 1.407 | 0.01267 | -0.085 | 111.09
10 | 1.433 | 0.01339 | -0.085 | 107.042
10.5 | 1.454 | 0.01417 | -0.085 | 102.577
11 | 1.469 | 0.01503 | -0.084 | 97.775
11.5 | 1.48 | 0.01602 | -0.084 | 92.364
12 | 1.484 | 0.01713 | -0.083 | 86.665
12.5 | 1.481 | 0.01847 | -0.083 | 80.175
13 | 1.471 | 0.02003 | -0.082 | 73.462
13.5 | 1.456 | 0.02196 | -0.082 | 66.299
14 | 1.435 | 0.02414 | -0.081 | 59.442
14.5 | 1.409 | 0.02675 | -0.08 | 52.685
15 | 1.378 | 0.03006 | -0.079 | 45.841
15.5 | 1.342 | 0.03429 | -0.078 | 39.139
16 | 1.303 | 0.0394 | -0.077 | 33.061
16.5 | 1.259 | 0.0458 | -0.076 | 27.494
17 | 1.212 | 0.05418 | -0.074 | 22.374

## 84. Re 6M Mach 0.10 (2)
BIGFOIL.COM POLAR EXPORT
Joukowsky 11.00% thick 3.00% camber
Joukowsky 11.00% thick 3.00% camber |  |  |  | Cl Max: | 1.9781 | at alpha= | 18.5 | deg
XFOIL ncrit=9 |  |  |  | L/D Max: | 140.863 | at alpha= | 6.5 | deg
Re: | 6000000 |  |  | Cd Min: | 0.15853 | at alpha= | -20 | deg
Mach: | 0.1 |  |  | Cl=0 at alpha= | -3.3927 | deg
|  |  |  | @ Cl=0.1, Cd= | 0.0051182
|  |  |  | @ Cl=0.4, Cd= | 0.0050034
|  |  |  | @ Cl=0.6, Cd= | 0.005371
alpha (deg) | Cl | Cd | Cm | Cl/Cd
-20 | -0.8928 | 0.15853 | 0.002 | -5.6317
-19.5 | -0.9298 | 0.14235 | -0.0079 | -6.5318
-19 | -1.0796 | 0.10929 | -0.0269 | -9.8783
-18.5 | -1.3423 | 0.06258 | -0.0583 | -21.4493
-18 | -1.4537 | 0.03872 | -0.078 | -37.5439
-17.5 | -1.494 | 0.02512 | -0.0927 | -59.4745
-17 | -1.4843 | 0.02193 | -0.0921 | -67.6835
-16.5 | -1.4503 | 0.01993 | -0.0915 | -72.7697
-16 | -1.4091 | 0.01833 | -0.091 | -76.874
-15.5 | -1.3634 | 0.01704 | -0.0905 | -80.0117
-15 | -1.3151 | 0.01592 | -0.0901 | -82.6068
-14.5 | -1.2648 | 0.01496 | -0.0897 | -84.5455
-14 | -1.2147 | 0.01381 | -0.0894 | -87.958
-13.5 | -1.1633 | 0.01282 | -0.089 | -90.741
-13 | -1.1069 | 0.01198 | -0.0895 | -92.3957
-12.5 | -1.0424 | 0.01126 | -0.0914 | -92.5755
-12 | -0.9872 | 0.01071 | -0.0912 | -92.1755
-11.5 | -0.9349 | 0.01005 | -0.0904 | -93.0249
-11 | -0.88 | 0.0095 | -0.0901 | -92.6316
-10.5 | -0.8241 | 0.00907 | -0.0898 | -90.86
-10 | -0.7678 | 0.00861 | -0.0897 | -89.1754
-9.5 | -0.711 | 0.00818 | -0.0896 | -86.9193
-9 | -0.6536 | 0.00787 | -0.0896 | -83.0496
-8.5 | -0.5962 | 0.00747 | -0.0896 | -79.8126
-8 | -0.5383 | 0.00719 | -0.0896 | -74.8679
-7.5 | -0.4803 | 0.00686 | -0.0897 | -70.0146
-7 | -0.4221 | 0.0066 | -0.0897 | -63.9545
-6.5 | -0.3639 | 0.00637 | -0.0898 | -57.1272
-6 | -0.3055 | 0.00616 | -0.0899 | -49.5942
-5.5 | -0.247 | 0.00596 | -0.0901 | -41.443
-5 | -0.1884 | 0.00578 | -0.0902 | -32.5952
-4.5 | -0.1298 | 0.0056 | -0.0903 | -23.1786
-4 | -0.0712 | 0.00544 | -0.0905 | -13.0882
-3.5 | -0.0126 | 0.00532 | -0.0906 | -2.3684
-3 | 0.0461 | 0.00521 | -0.0908 | 8.8484
-2.5 | 0.1048 | 0.00511 | -0.091 | 20.5088
-2 | 0.1634 | 0.00505 | -0.0911 | 32.3564
-1.5 | 0.222 | 0.00498 | -0.0913 | 44.5783
-1 | 0.2804 | 0.00497 | -0.0914 | 56.4185
-0.5 | 0.3389 | 0.00497 | -0.0916 | 68.1891
0 | 0.3972 | 0.005 | -0.0917 | 79.44
0.5 | 0.4553 | 0.00507 | -0.0918 | 89.8028
1 | 0.5132 | 0.00516 | -0.0919 | 99.4574
1.5 | 0.5709 | 0.00529 | -0.0919 | 107.9206
2 | 0.6284 | 0.00545 | -0.0919 | 115.3028
2.5 | 0.6855 | 0.00566 | -0.0919 | 121.1131
3 | 0.7423 | 0.00591 | -0.0919 | 125.6007
3.5 | 0.7987 | 0.00621 | -0.0918 | 128.6151
4 | 0.8549 | 0.00653 | -0.0916 | 130.9188
4.5 | 0.9106 | 0.0069 | -0.0914 | 131.971
5 | 0.966 | 0.00728 | -0.0911 | 132.6923
5.5 | 1.0213 | 0.00764 | -0.0909 | 133.678
6 | 1.0765 | 0.00795 | -0.0906 | 135.4088
6.5 | 1.1269 | 0.008 | -0.0892 | 140.8625
7 | 1.1813 | 0.00847 | -0.0888 | 139.4687
7.5 | 1.2354 | 0.00896 | -0.0883 | 137.8795
8 | 1.289 | 0.00946 | -0.0877 | 136.2579
8.5 | 1.3423 | 0.00995 | -0.0871 | 134.9045
9 | 1.395 | 0.01046 | -0.0864 | 133.3652
9.5 | 1.4471 | 0.011 | -0.0856 | 131.5545
10 | 1.498 | 0.01161 | -0.0846 | 129.0267
10.5 | 1.5488 | 0.01217 | -0.0836 | 127.2638
11 | 1.5978 | 0.01286 | -0.0824 | 124.2457
11.5 | 1.6464 | 0.0135 | -0.0812 | 121.9556
12 | 1.6924 | 0.0143 | -0.0796 | 118.3497
12.5 | 1.7381 | 0.01503 | -0.0779 | 115.642
13 | 1.7811 | 0.01585 | -0.0759 | 112.3722
13.5 | 1.8198 | 0.01684 | -0.0732 | 108.0641
14 | 1.8553 | 0.01782 | -0.0701 | 104.1134
14.5 | 1.8778 | 0.01881 | -0.0648 | 99.8299
15 | 1.8981 | 0.02013 | -0.0599 | 94.2921
15.5 | 1.9163 | 0.02184 | -0.0554 | 87.7427
16 | 1.9317 | 0.024 | -0.0514 | 80.4875
16.5 | 1.9435 | 0.02671 | -0.0478 | 72.763
17 | 1.9571 | 0.02958 | -0.045 | 66.1629
17.5 | 1.9685 | 0.03294 | -0.0428 | 59.7602
18 | 1.9756 | 0.037 | -0.0412 | 53.3946
18.5 | 1.9781 | 0.04189 | -0.0403 | 47.2213
19 | 1.9766 | 0.04769 | -0.0402 | 41.4468
19.5 | 1.9693 | 0.0547 | -0.0411 | 36.0018
20 | 1.9567 | 0.06298 | -0.0432 | 31.0686

## 85. Re 6M Mach 0.25 (1)
BIGFOIL.COM POLAR EXPORT
Joukowsky 11.00% thick 3.00% camber
Joukowsky 11.00% thick 3.00% camber |  |  |  | Cl Max: | 1.438 | at alpha= | 10.5 | deg
JavaFoil+Calcfoil stall+Eppler ext transition |  |  |  | L/D Max: | 121.474 | at alpha= | 8.5 | deg
Re: | 6000000 |  |  | Cd Min: | 0.00403 | at alpha= | -3.5 | deg
Mach: | 0.25 |  |  | Cl=0 at alpha= | -3.4839 | deg
|  |  |  | @ Cl=0.1, Cd= | 0.0041159
|  |  |  | @ Cl=0.4, Cd= | 0.0047012
|  |  |  | @ Cl=0.6, Cd= | 0.0055703
alpha (deg) | Cl | Cd | Cm | Cl/Cd
-17 | -0.446 | 0.13836 | -0.046 | -3.226
-16.5 | -0.489 | 0.12826 | -0.047 | -3.815
-16 | -0.529 | 0.11816 | -0.049 | -4.475
-15.5 | -0.564 | 0.1091 | -0.051 | -5.171
-15 | -0.595 | 0.10034 | -0.053 | -5.931
-14.5 | -0.621 | 0.09175 | -0.055 | -6.773
-14 | -0.643 | 0.08325 | -0.057 | -7.725
-13.5 | -0.659 | 0.07543 | -0.059 | -8.74
-13 | -0.672 | 0.06572 | -0.062 | -10.232
-12.5 | -0.68 | 0.05685 | -0.065 | -11.961
-12 | -0.685 | 0.04684 | -0.069 | -14.623
-11.5 | -0.684 | 0.03809 | -0.072 | -17.957
-11 | -0.678 | 0.02941 | -0.075 | -23.062
-10.5 | -0.666 | 0.02246 | -0.078 | -29.666
-10 | -0.654 | 0.01546 | -0.081 | -42.319
-9.5 | -0.639 | 0.01058 | -0.085 | -60.44
-9 | -0.619 | 0.00472 | -0.088 | -131.138
-8.5 | -0.573 | 0.00451 | -0.088 | -127.036
-8 | -0.524 | 0.00444 | -0.088 | -117.959
-7.5 | -0.471 | 0.00436 | -0.088 | -108.024
-7 | -0.417 | 0.00428 | -0.088 | -97.286
-6.5 | -0.36 | 0.00411 | -0.088 | -87.627
-6 | -0.303 | 0.00407 | -0.088 | -74.389
-5.5 | -0.244 | 0.00409 | -0.088 | -59.577
-5 | -0.184 | 0.00406 | -0.088 | -45.378
-4.5 | -0.124 | 0.00412 | -0.088 | -30.013
-4 | -0.063 | 0.00411 | -0.088 | -15.317
-3.5 | -0.002 | 0.00403 | -0.088 | -0.452
-3 | 0.06 | 0.00407 | -0.088 | 14.622
-2.5 | 0.121 | 0.00414 | -0.088 | 29.245
-2 | 0.183 | 0.00422 | -0.088 | 43.232
-1.5 | 0.244 | 0.0043 | -0.089 | 56.751
-1 | 0.306 | 0.00446 | -0.089 | 68.462
-0.5 | 0.367 | 0.00462 | -0.089 | 79.421
0 | 0.428 | 0.00477 | -0.089 | 89.7
0.5 | 0.489 | 0.00502 | -0.089 | 97.576
1 | 0.55 | 0.00539 | -0.089 | 102.08
1.5 | 0.611 | 0.00561 | -0.089 | 109.042
2 | 0.672 | 0.0059 | -0.089 | 113.882
2.5 | 0.733 | 0.00629 | -0.088 | 116.518
3 | 0.793 | 0.0068 | -0.088 | 116.584
3.5 | 0.853 | 0.00761 | -0.088 | 112.006
4 | 0.912 | 0.00813 | -0.088 | 112.161
4.5 | 0.97 | 0.00871 | -0.088 | 111.327
5 | 1.027 | 0.00939 | -0.088 | 109.322
5.5 | 1.082 | 0.01016 | -0.088 | 106.497
6 | 1.136 | 0.01052 | -0.088 | 108.017
6.5 | 1.187 | 0.01122 | -0.088 | 105.822
7 | 1.236 | 0.01127 | -0.088 | 109.712
7.5 | 1.281 | 0.01141 | -0.088 | 112.313
8 | 1.322 | 0.01128 | -0.088 | 117.23
8.5 | 1.359 | 0.01119 | -0.088 | 121.474
9 | 1.39 | 0.01284 | -0.088 | 108.223
9.5 | 1.413 | 0.01365 | -0.087 | 103.47
10 | 1.429 | 0.01457 | -0.087 | 98.09
10.5 | 1.438 | 0.01559 | -0.086 | 92.238
11 | 1.438 | 0.01677 | -0.086 | 85.769
11.5 | 1.431 | 0.01811 | -0.086 | 79.01
12 | 1.415 | 0.01978 | -0.085 | 71.532
12.5 | 1.387 | 0.02182 | -0.084 | 63.552
13 | 1.348 | 0.02446 | -0.083 | 55.097
13.5 | 1.299 | 0.02797 | -0.082 | 46.441
14 | 1.238 | 0.03318 | -0.081 | 37.323
14.5 | 1.167 | 0.04079 | -0.079 | 28.611
15 | 1.087 | 0.05159 | -0.076 | 21.076
15.5 | 1.002 | 0.06604 | -0.072 | 15.17

## 86. Re 6M Mach 0.25 (2)
BIGFOIL.COM POLAR EXPORT
Joukowsky 11.00% thick 3.00% camber
Joukowsky 11.00% thick 3.00% camber |  |  |  | Cl Max: | 1.9213 | at alpha= | 16.5 | deg
XFOIL ncrit=9 |  |  |  | L/D Max: | 139.904 | at alpha= | 6.5 | deg
Re: | 6000000 |  |  | Cd Min: | 0.195 | at alpha= | -20 | deg
Mach: | 0.25 |  |  | Cl=0 at alpha= | -3.3777 | deg
|  |  |  | @ Cl=0.1, Cd= | 0.0051878
|  |  |  | @ Cl=0.4, Cd= | 0.0050368
|  |  |  | @ Cl=0.6, Cd= | 0.0053635
alpha (deg) | Cl | Cd | Cm | Cl/Cd
-20 | -0.7805 | 0.195 | 0.0216 | -4.0026
-19.5 | -0.7839 | 0.18363 | 0.0146 | -4.2689
-19 | -0.7899 | 0.17218 | 0.0075 | -4.5876
-18.5 | -0.8004 | 0.16035 | 0.0003 | -4.9916
-18 | -0.8155 | 0.14849 | -0.0065 | -5.492
-17.5 | -0.8438 | 0.13568 | -0.0132 | -6.219
-17 | -0.9038 | 0.11817 | -0.023 | -7.6483
-16.5 | -1.0002 | 0.09561 | -0.0377 | -10.4612
-16 | -1.1911 | 0.06221 | -0.0635 | -19.1464
-15.5 | -1.3208 | 0.0368 | -0.0865 | -35.8913
-15 | -1.3555 | 0.02358 | -0.1023 | -57.4852
-14.5 | -1.324 | 0.02046 | -0.102 | -64.7116
-14 | -1.2804 | 0.01813 | -0.101 | -70.6233
-13.5 | -1.2297 | 0.01637 | -0.0999 | -75.1191
-13 | -1.176 | 0.01494 | -0.0987 | -78.7149
-12.5 | -1.1072 | 0.01328 | -0.1004 | -83.3735
-12 | -1.0457 | 0.01219 | -0.1001 | -85.7834
-11.5 | -0.9894 | 0.01138 | -0.0985 | -86.942
-11 | -0.9303 | 0.01069 | -0.0975 | -87.0253
-10.5 | -0.8709 | 0.0099 | -0.0966 | -87.9697
-10 | -0.8105 | 0.00931 | -0.0959 | -87.0569
-9.5 | -0.7494 | 0.00884 | -0.0953 | -84.7738
-9 | -0.6885 | 0.00828 | -0.0948 | -83.1522
-8.5 | -0.6271 | 0.0079 | -0.0944 | -79.3797
-8 | -0.5658 | 0.00747 | -0.0941 | -75.743
-7.5 | -0.5044 | 0.00715 | -0.0938 | -70.5455
-7 | -0.4431 | 0.00683 | -0.0936 | -64.8755
-6.5 | -0.3818 | 0.00654 | -0.0935 | -58.3792
-6 | -0.3205 | 0.0063 | -0.0933 | -50.873
-5.5 | -0.2592 | 0.00606 | -0.0933 | -42.7723
-5 | -0.198 | 0.00586 | -0.0933 | -33.7884
-4.5 | -0.1369 | 0.00568 | -0.0933 | -24.1021
-4 | -0.0759 | 0.00554 | -0.0933 | -13.7004
-3.5 | -0.0149 | 0.00539 | -0.0934 | -2.7644
-3 | 0.046 | 0.00525 | -0.0935 | 8.7619
-2.5 | 0.1068 | 0.00518 | -0.0936 | 20.6178
-2 | 0.1676 | 0.00508 | -0.0937 | 32.9921
-1.5 | 0.2283 | 0.00504 | -0.0938 | 45.2976
-1 | 0.2888 | 0.00502 | -0.0939 | 57.5299
-0.5 | 0.3492 | 0.00502 | -0.094 | 69.5618
0 | 0.4096 | 0.00504 | -0.0941 | 81.2698
0.5 | 0.4698 | 0.0051 | -0.0942 | 92.1176
1 | 0.5297 | 0.0052 | -0.0943 | 101.8654
1.5 | 0.5895 | 0.00533 | -0.0943 | 110.6004
2 | 0.649 | 0.00552 | -0.0942 | 117.5725
2.5 | 0.7081 | 0.00575 | -0.0941 | 123.1478
3 | 0.767 | 0.00601 | -0.094 | 127.6206
3.5 | 0.8256 | 0.00633 | -0.0938 | 130.4265
4 | 0.8837 | 0.00669 | -0.0935 | 132.0927
4.5 | 0.9417 | 0.00707 | -0.0931 | 133.1966
5 | 0.9994 | 0.00747 | -0.0927 | 133.7885
5.5 | 1.0569 | 0.00787 | -0.0922 | 134.2948
6.5 | 1.1668 | 0.00834 | -0.0899 | 139.9041
7 | 1.2239 | 0.00884 | -0.0891 | 138.4502
7.5 | 1.2806 | 0.00935 | -0.0882 | 136.9626
8 | 1.3368 | 0.00991 | -0.0872 | 134.894
8.5 | 1.3926 | 0.01047 | -0.086 | 133.0086
9 | 1.4478 | 0.01107 | -0.0847 | 130.7859
9.5 | 1.5018 | 0.01174 | -0.0832 | 127.9216
10 | 1.5552 | 0.01242 | -0.0816 | 125.2174
10.5 | 1.6076 | 0.01315 | -0.0797 | 122.251
11 | 1.6579 | 0.01397 | -0.0775 | 118.6757
11.5 | 1.7064 | 0.01484 | -0.075 | 114.9865
12 | 1.7524 | 0.01578 | -0.0721 | 111.052
12.5 | 1.7923 | 0.01693 | -0.0683 | 105.8653
13 | 1.8214 | 0.01803 | -0.0627 | 101.0205
13.5 | 1.8441 | 0.01938 | -0.0567 | 95.1548
14 | 1.8652 | 0.02118 | -0.0514 | 88.0642
14.5 | 1.8821 | 0.02355 | -0.0466 | 79.9193
15 | 1.8945 | 0.02661 | -0.0424 | 71.195
15.5 | 1.9082 | 0.02998 | -0.0391 | 63.6491
16 | 1.9178 | 0.03409 | -0.0366 | 56.257
16.5 | 1.9213 | 0.03919 | -0.0349 | 49.0253
17 | 1.9193 | 0.04538 | -0.0344 | 42.294
17.5 | 1.9114 | 0.05285 | -0.0351 | 36.1665
18 | 1.8969 | 0.06181 | -0.0373 | 30.6892
18.5 | 1.8743 | 0.07258 | -0.0412 | 25.8239
19 | 1.8417 | 0.08556 | -0.0471 | 21.5252
19.5 | 1.8025 | 0.10032 | -0.0547 | 17.9675
20 | 1.7558 | 0.11705 | -0.0643 | 15.0004

## 87. Re 6M Mach 0.50 (1)
BIGFOIL.COM POLAR EXPORT
Joukowsky 11.00% thick 3.00% camber
Joukowsky 11.00% thick 3.00% camber |  |  |  | Cl Max: | 1.329 | at alpha= | 7.5 | deg
JavaFoil+Calcfoil stall+Eppler ext transition |  |  |  | L/D Max: | 122.089 | at alpha= | 2.5 | deg
Re: | 6000000 |  |  | Cd Min: | 0.0041 | at alpha= | -4 | deg
Mach: | 0.5 |  |  | Cl=0 at alpha= | -3.4853 | deg
|  |  |  | @ Cl=0.1, Cd= | 0.0041099
|  |  |  | @ Cl=0.4, Cd= | 0.0046221
|  |  |  | @ Cl=0.6, Cd= | 0.0053728
alpha (deg) | Cl | Cd | Cm | Cl/Cd
-20 | -0.93 | 0.14953 | -0.057 | -6.223
-19.5 | -0.903 | 0.14946 | -0.057 | -6.039
-19 | -0.874 | 0.14748 | -0.057 | -5.927
-18.5 | -0.846 | 0.13601 | -0.057 | -6.22
-18 | -0.819 | 0.12467 | -0.057 | -6.567
-17.5 | -0.789 | 0.13183 | -0.056 | -5.982
-17 | -0.761 | 0.11936 | -0.056 | -6.379
-16.5 | -0.735 | 0.10996 | -0.058 | -6.687
-16 | -0.704 | 0.11584 | -0.055 | -6.077
-15.5 | -0.678 | 0.10347 | -0.058 | -6.555
-15 | -0.646 | 0.11131 | -0.053 | -5.808
-14.5 | -0.62 | 0.09853 | -0.055 | -6.29
-14 | -0.592 | 0.09759 | -0.055 | -6.064
-13.5 | -0.563 | 0.09068 | -0.055 | -6.212
-13 | -0.541 | 0.07864 | -0.061 | -6.875
-12.5 | -0.506 | 0.08338 | -0.054 | -6.074
-12 | -0.486 | 0.06876 | -0.064 | -7.074
-11.5 | -0.45 | 0.07664 | -0.053 | -5.865
-11 | -0.429 | 0.06202 | -0.065 | -6.925
-10.5 | -0.395 | 0.06716 | -0.056 | -5.877
-10 | -0.365 | 0.06712 | -0.052 | -5.434
-9.5 | -0.344 | 0.05241 | -0.066 | -6.571
-9 | -0.314 | 0.05261 | -0.063 | -5.961
-8.5 | -0.282 | 0.05462 | -0.057 | -5.169
-8 | -0.438 | 0.02751 | -0.081 | -15.937
-7.5 | -0.451 | 0.01405 | -0.091 | -32.084
-7 | -0.442 | 0.00465 | -0.099 | -95.011
-6.5 | -0.39 | 0.00453 | -0.099 | -85.936
-6 | -0.331 | 0.00441 | -0.099 | -75.074
-5.5 | -0.269 | 0.0042 | -0.099 | -63.998
-5 | -0.204 | 0.00413 | -0.099 | -49.37
-4.5 | -0.138 | 0.00414 | -0.099 | -33.216
-4 | -0.07 | 0.0041 | -0.099 | -17.105
-3.5 | -0.002 | 0.00419 | -0.099 | -0.484
-3 | 0.066 | 0.0041 | -0.099 | 16.197
-2.5 | 0.135 | 0.00412 | -0.099 | 32.837
-2 | 0.204 | 0.00421 | -0.099 | 48.494
-1.5 | 0.273 | 0.00433 | -0.099 | 63.064
-1 | 0.342 | 0.00446 | -0.099 | 76.504
-0.5 | 0.41 | 0.00465 | -0.099 | 88.263
0 | 0.479 | 0.00488 | -0.099 | 98.106
0.5 | 0.547 | 0.0051 | -0.099 | 107.12
1 | 0.615 | 0.00545 | -0.099 | 112.946
1.5 | 0.683 | 0.00594 | -0.099 | 114.99
2 | 0.751 | 0.00635 | -0.099 | 118.144
2.5 | 0.818 | 0.0067 | -0.099 | 122.089
3 | 0.885 | 0.00788 | -0.099 | 112.249
3.5 | 0.95 | 0.0085 | -0.099 | 111.795
4 | 1.015 | 0.00927 | -0.099 | 109.462
4.5 | 1.078 | 0.01017 | -0.099 | 105.93
5 | 1.138 | 0.01128 | -0.099 | 100.869
5.5 | 1.194 | 0.01164 | -0.099 | 102.618
6 | 1.245 | 0.01188 | -0.099 | 104.792
6.5 | 1.286 | 0.01286 | -0.098 | 100.065
7 | 1.318 | 0.0137 | -0.098 | 96.186
7.5 | 1.329 | 0.01485 | -0.097 | 89.494
8 | 1.31 | 0.01598 | -0.097 | 81.978
8.5 | 1.225 | 0.01831 | -0.096 | 66.889
9 | 0.798 | 0.02399 | -0.093 | 33.273
9.5 | 0.832 | 0.02366 | -0.093 | 35.176
10 | 0.856 | 0.02612 | -0.092 | 32.771
10.5 | 0.884 | 0.02738 | -0.092 | 32.282
11 | 0.914 | 0.02799 | -0.092 | 32.651
11.5 | 0.812 | 0.08168 | -0.056 | 9.94
12 | 0.927 | 0.04492 | -0.085 | 20.633
12.5 | 0.979 | 0.03819 | -0.088 | 25.623

## 88. Re 6M Mach 0.50 (2)
BIGFOIL.COM POLAR EXPORT
Joukowsky 11.00% thick 3.00% camber
Joukowsky 11.00% thick 3.00% camber |  |  |  | Cl Max: | 1.6763 | at alpha= | 9.5 | deg
XFOIL ncrit=9 |  |  |  | L/D Max: | 137.068 | at alpha= | 4 | deg
Re: | 6000000 |  |  | Cd Min: | 0.13298 | at alpha= | 14.5 | deg
Mach: | 0.5 |  |  | Cl=0 at alpha= | -3.3077 | deg
|  |  |  | @ Cl=0.1, Cd= | 0.0054375
|  |  |  | @ Cl=0.4, Cd= | 0.0052225
|  |  |  | @ Cl=0.6, Cd= | 0.0054434
alpha (deg) | Cl | Cd | Cm | Cl/Cd
-13.5 | -0.5886 | 0.13026 | -0.019 | -4.5187
-13 | -0.6055 | 0.11843 | -0.0255 | -5.1127
-12.5 | -0.6238 | 0.10705 | -0.0321 | -5.8272
-12 | -0.6404 | 0.09621 | -0.0389 | -6.6563
-11.5 | -0.6588 | 0.08576 | -0.0456 | -7.6819
-11 | -0.68 | 0.07532 | -0.0531 | -9.0281
-10 | -0.707 | 0.05069 | -0.0822 | -13.9475
-9.5 | -0.7274 | 0.0395 | -0.095 | -18.4152
-9 | -0.7532 | 0.02814 | -0.1056 | -26.7662
-8.5 | -0.7585 | 0.0166 | -0.1176 | -45.6928
-8 | -0.7066 | 0.01081 | -0.118 | -65.3654
-7.5 | -0.6292 | 0.00898 | -0.1156 | -70.0668
-7 | -0.5502 | 0.00811 | -0.1134 | -67.8422
-6.5 | -0.4723 | 0.00754 | -0.1114 | -62.6393
-6 | -0.3957 | 0.00707 | -0.1099 | -55.9689
-5.5 | -0.3202 | 0.00669 | -0.1086 | -47.8625
-5 | -0.2457 | 0.00638 | -0.1076 | -38.511
-4.5 | -0.1723 | 0.00612 | -0.1068 | -28.1536
-4 | -0.0996 | 0.00589 | -0.1062 | -16.91
-3.5 | -0.0275 | 0.00569 | -0.1057 | -4.833
-3 | 0.044 | 0.00554 | -0.1054 | 7.9422
-2.5 | 0.115 | 0.00541 | -0.1052 | 21.2569
-2 | 0.1856 | 0.0053 | -0.1051 | 35.0189
-1.5 | 0.2558 | 0.00526 | -0.105 | 48.6312
-1 | 0.3259 | 0.00521 | -0.1049 | 62.5528
-0.5 | 0.3956 | 0.00522 | -0.1049 | 75.7854
0 | 0.4651 | 0.00526 | -0.1048 | 88.4221
0.5 | 0.5345 | 0.00533 | -0.1048 | 100.2814
1 | 0.6038 | 0.00545 | -0.1046 | 110.789
1.5 | 0.6728 | 0.00562 | -0.1043 | 119.7153
2 | 0.7415 | 0.00585 | -0.104 | 126.7521
2.5 | 0.8103 | 0.00613 | -0.1034 | 132.186
3 | 0.8786 | 0.00648 | -0.1027 | 135.5864
3.5 | 0.9465 | 0.00692 | -0.1018 | 136.7775
4 | 1.0143 | 0.0074 | -0.1006 | 137.0676
4.5 | 1.082 | 0.00793 | -0.0992 | 136.4439
5 | 1.1493 | 0.00851 | -0.0975 | 135.0529
5.5 | 1.2172 | 0.00908 | -0.0956 | 134.0529
6 | 1.2855 | 0.00964 | -0.0933 | 133.3506
6.5 | 1.3537 | 0.0101 | -0.0907 | 134.0297
7 | 1.4158 | 0.0106 | -0.0865 | 133.566
7.5 | 1.4827 | 0.01142 | -0.0828 | 129.8336
8 | 1.5481 | 0.01231 | -0.0784 | 125.7595
8.5 | 1.6099 | 0.01337 | -0.073 | 120.4114
9 | 1.6604 | 0.01482 | -0.0658 | 112.0378
9.5 | 1.6763 | 0.01698 | -0.0547 | 98.722
10 | 1.6712 | 0.021 | -0.0448 | 79.581
10.5 | 1.6486 | 0.02741 | -0.0382 | 60.1459
11 | 1.6171 | 0.03606 | -0.0356 | 44.8447
11.5 | 1.5823 | 0.04651 | -0.0368 | 34.0206
12 | 1.5455 | 0.05859 | -0.0409 | 26.3782
12.5 | 1.509 | 0.07206 | -0.0475 | 20.9409
13 | 1.4744 | 0.08642 | -0.0555 | 17.0609
13.5 | 1.4388 | 0.10184 | -0.0649 | 14.128
14 | 1.4068 | 0.11746 | -0.0749 | 11.9768
14.5 | 1.3789 | 0.13298 | -0.0851 | 10.3692

## 89. Re 7M Mach 0.00 (1)
BIGFOIL.COM POLAR EXPORT
Joukowsky 11.00% thick 3.00% camber
Joukowsky 11.00% thick 3.00% camber |  |  |  | Cl Max: | 1.495 | at alpha= | 12.5 | deg
JavaFoil+Calcfoil stall+Eppler ext transition |  |  |  | L/D Max: | 125.143 | at alpha= | 9.5 | deg
Re: | 7000000 |  |  | Cd Min: | 0.00398 | at alpha= | -4 | deg
Mach: | 0 |  |  | Cl=0 at alpha= | -3.4833 | deg
|  |  |  | @ Cl=0.1, Cd= | 0.0040998
|  |  |  | @ Cl=0.4, Cd= | 0.004695
|  |  |  | @ Cl=0.6, Cd= | 0.0056285
alpha (deg) | Cl | Cd | Cm | Cl/Cd
-20 | -0.681 | 0.15239 | -0.05 | -4.467
-19.5 | -0.697 | 0.14398 | -0.051 | -4.843
-19 | -0.712 | 0.13616 | -0.052 | -5.23
-18.5 | -0.726 | 0.12789 | -0.053 | -5.678
-18 | -0.739 | 0.12045 | -0.054 | -6.135
-17.5 | -0.751 | 0.11252 | -0.055 | -6.672
-17 | -0.761 | 0.10534 | -0.056 | -7.222
-16.5 | -0.769 | 0.09753 | -0.057 | -7.889
-16 | -0.777 | 0.0891 | -0.059 | -8.719
-15.5 | -0.782 | 0.08156 | -0.06 | -9.584
-15 | -0.785 | 0.07368 | -0.062 | -10.653
-14.5 | -0.785 | 0.06675 | -0.063 | -11.758
-14 | -0.784 | 0.05856 | -0.065 | -13.389
-13.5 | -0.783 | 0.0494 | -0.068 | -15.845
-13 | -0.778 | 0.04149 | -0.07 | -18.742
-12.5 | -0.77 | 0.0341 | -0.072 | -22.575
-12 | -0.76 | 0.02724 | -0.074 | -27.89
-11.5 | -0.748 | 0.02056 | -0.077 | -36.39
-11 | -0.731 | 0.01558 | -0.079 | -46.923
-10.5 | -0.715 | 0.01107 | -0.082 | -64.63
-10 | -0.701 | 0.00455 | -0.085 | -154.175
-9.5 | -0.658 | 0.00451 | -0.085 | -145.98
-9 | -0.612 | 0.00438 | -0.085 | -139.541
-8.5 | -0.563 | 0.00433 | -0.085 | -129.983
-8 | -0.513 | 0.00428 | -0.085 | -119.947
-7.5 | -0.46 | 0.00421 | -0.085 | -109.431
-7 | -0.406 | 0.00405 | -0.085 | -100.355
-6.5 | -0.351 | 0.004 | -0.085 | -87.597
-6 | -0.294 | 0.00404 | -0.085 | -72.792
-5.5 | -0.237 | 0.00401 | -0.086 | -59.011
-5 | -0.179 | 0.00407 | -0.086 | -43.841
-4.5 | -0.12 | 0.00406 | -0.086 | -29.565
-4 | -0.061 | 0.00398 | -0.086 | -15.34
-3.5 | -0.002 | 0.004 | -0.086 | -0.441
-3 | 0.058 | 0.00405 | -0.086 | 14.232
-2.5 | 0.117 | 0.00412 | -0.086 | 28.443
-2 | 0.177 | 0.00418 | -0.086 | 42.313
-1.5 | 0.236 | 0.00428 | -0.086 | 55.165
-1 | 0.296 | 0.00444 | -0.086 | 66.598
-0.5 | 0.355 | 0.00456 | -0.086 | 77.89
0 | 0.415 | 0.00474 | -0.086 | 87.466
0.5 | 0.474 | 0.00497 | -0.086 | 95.309
1 | 0.533 | 0.00533 | -0.086 | 99.956
1.5 | 0.592 | 0.0056 | -0.086 | 105.797
2 | 0.651 | 0.00581 | -0.086 | 112.046
2.5 | 0.71 | 0.00618 | -0.086 | 114.929
3 | 0.768 | 0.00667 | -0.086 | 115.191
3.5 | 0.826 | 0.00737 | -0.086 | 112.017
4 | 0.883 | 0.00785 | -0.086 | 112.472
4.5 | 0.94 | 0.00836 | -0.086 | 112.39
5 | 0.996 | 0.00896 | -0.086 | 111.123
5.5 | 1.05 | 0.0096 | -0.086 | 109.42
6 | 1.103 | 0.01032 | -0.086 | 106.914
6.5 | 1.154 | 0.01047 | -0.085 | 110.289
7 | 1.204 | 0.01088 | -0.085 | 110.677
7.5 | 1.251 | 0.01152 | -0.085 | 108.545
8 | 1.295 | 0.01098 | -0.085 | 117.941
8.5 | 1.336 | 0.01118 | -0.085 | 119.53
9 | 1.374 | 0.01141 | -0.085 | 120.442
9.5 | 1.406 | 0.01124 | -0.085 | 125.143
10 | 1.434 | 0.01281 | -0.085 | 111.87
10.5 | 1.456 | 0.01356 | -0.084 | 107.393
11 | 1.474 | 0.01434 | -0.084 | 102.757
11.5 | 1.487 | 0.0152 | -0.084 | 97.809
12 | 1.494 | 0.01623 | -0.083 | 92.067
12.5 | 1.495 | 0.01737 | -0.083 | 86.062
13 | 1.489 | 0.01872 | -0.082 | 79.545
13.5 | 1.477 | 0.02046 | -0.082 | 72.213
14 | 1.461 | 0.02233 | -0.081 | 65.442
14.5 | 1.44 | 0.02453 | -0.08 | 58.723
15 | 1.414 | 0.02734 | -0.08 | 51.738
15.5 | 1.384 | 0.03073 | -0.079 | 45.048
16 | 1.351 | 0.03481 | -0.078 | 38.806
16.5 | 1.314 | 0.03996 | -0.077 | 32.876
17 | 1.273 | 0.04633 | -0.075 | 27.477
17.5 | 1.23 | 0.05445 | -0.074 | 22.582

## 90. Re 7M Mach 0.00 (2)
BIGFOIL.COM POLAR EXPORT
Joukowsky 11.00% thick 3.00% camber
Joukowsky 11.00% thick 3.00% camber |  |  |  | Cl Max: | 2.0132 | at alpha= | 19 | deg
XFOIL ncrit=9 |  |  |  | L/D Max: | 142.646 | at alpha= | 7 | deg
Re: | 7000000 |  |  | Cd Min: | 0.12368 | at alpha= | -20 | deg
Mach: | 0 |  |  | Cl=0 at alpha= | -3.396 | deg
|  |  |  | @ Cl=0.1, Cd= | 0.0050462
|  |  |  | @ Cl=0.4, Cd= | 0.0049559
|  |  |  | @ Cl=0.6, Cd= | 0.0053402
alpha (deg) | Cl | Cd | Cm | Cl/Cd
-20 | -1.0655 | 0.12368 | -0.018 | -8.615
-19.5 | -1.2838 | 0.08194 | -0.0434 | -15.6676
-19 | -1.4659 | 0.04856 | -0.0673 | -30.1874
-18.5 | -1.5158 | 0.03195 | -0.0837 | -47.4429
-18 | -1.5457 | 0.02338 | -0.0904 | -66.1121
-17.5 | -1.5241 | 0.02082 | -0.0897 | -73.2037
-17 | -1.4884 | 0.01909 | -0.0891 | -77.9675
-16.5 | -1.447 | 0.01766 | -0.0887 | -81.9366
-16 | -1.4019 | 0.01645 | -0.0883 | -85.2219
-15.5 | -1.3543 | 0.01543 | -0.0881 | -87.7706
-15 | -1.305 | 0.01452 | -0.0879 | -89.876
-14.5 | -1.2543 | 0.01373 | -0.0877 | -91.3547
-14 | -1.2037 | 0.0128 | -0.0875 | -94.0391
-13.5 | -1.1523 | 0.01194 | -0.0873 | -96.5075
-13 | -1.0906 | 0.01118 | -0.0891 | -97.5492
-12.5 | -1.033 | 0.0106 | -0.0897 | -97.4528
-12 | -0.9809 | 0.01013 | -0.0891 | -96.8312
-11.5 | -0.9278 | 0.00957 | -0.0887 | -96.9488
-11 | -0.8731 | 0.00907 | -0.0886 | -96.2624
-10.5 | -0.8175 | 0.00867 | -0.0885 | -94.2907
-10 | -0.7615 | 0.00827 | -0.0885 | -92.0798
-9.5 | -0.7051 | 0.00786 | -0.0886 | -89.7074
-9 | -0.6483 | 0.00757 | -0.0886 | -85.6407
-8.5 | -0.5913 | 0.00722 | -0.0887 | -81.8975
-8 | -0.534 | 0.00696 | -0.0888 | -76.7241
-7.5 | -0.4765 | 0.00666 | -0.0889 | -71.5465
-7 | -0.4188 | 0.00643 | -0.0891 | -65.1322
-6.5 | -0.361 | 0.00621 | -0.0892 | -58.132
-6 | -0.303 | 0.00599 | -0.0894 | -50.5843
-5.5 | -0.245 | 0.00581 | -0.0895 | -42.1687
-5 | -0.1869 | 0.00564 | -0.0897 | -33.1383
-4.5 | -0.1286 | 0.00548 | -0.0898 | -23.4672
-4 | -0.0704 | 0.00535 | -0.09 | -13.1589
-3.5 | -0.0121 | 0.00523 | -0.0902 | -2.3136
-3 | 0.0461 | 0.00512 | -0.0904 | 9.0039
-2.5 | 0.1045 | 0.00504 | -0.0905 | 20.7341
-2 | 0.1627 | 0.00497 | -0.0907 | 32.7364
-1.5 | 0.2209 | 0.00493 | -0.0909 | 44.8073
-1 | 0.279 | 0.00492 | -0.091 | 56.7073
-0.5 | 0.3371 | 0.00491 | -0.0912 | 68.6558
0 | 0.3951 | 0.00495 | -0.0913 | 79.8182
0.5 | 0.4528 | 0.00502 | -0.0914 | 90.1992
1 | 0.5104 | 0.00512 | -0.0915 | 99.6875
1.5 | 0.5678 | 0.00525 | -0.0915 | 108.1524
2 | 0.6249 | 0.00541 | -0.0916 | 115.5083
2.5 | 0.6816 | 0.00563 | -0.0916 | 121.0657
3 | 0.7382 | 0.00587 | -0.0915 | 125.7581
3.5 | 0.7943 | 0.00616 | -0.0915 | 128.9448
4 | 0.8501 | 0.00647 | -0.0913 | 131.391
4.5 | 0.9056 | 0.0068 | -0.0912 | 133.1765
5 | 0.9609 | 0.00716 | -0.091 | 134.2039
5.5 | 1.016 | 0.00749 | -0.0908 | 135.6475
6 | 1.0707 | 0.00784 | -0.0905 | 136.5689
6.5 | 1.1254 | 0.00809 | -0.0903 | 139.11
7 | 1.1754 | 0.00824 | -0.089 | 142.6456
7.5 | 1.2293 | 0.00868 | -0.0886 | 141.6244
8 | 1.2827 | 0.00914 | -0.0881 | 140.3392
8.5 | 1.3357 | 0.00961 | -0.0876 | 138.9906
9 | 1.3881 | 0.0101 | -0.087 | 137.4356
9.5 | 1.4401 | 0.01059 | -0.0864 | 135.9868
10 | 1.491 | 0.01114 | -0.0856 | 133.842
10.5 | 1.5415 | 0.01169 | -0.0848 | 131.8648
11 | 1.5908 | 0.0123 | -0.0838 | 129.3333
11.5 | 1.6395 | 0.01291 | -0.0827 | 126.9946
12 | 1.686 | 0.01365 | -0.0814 | 123.5165
12.5 | 1.7324 | 0.01429 | -0.0801 | 121.2316
13 | 1.7764 | 0.01505 | -0.0784 | 118.0332
13.5 | 1.8171 | 0.01595 | -0.0763 | 113.9248
14 | 1.8567 | 0.01678 | -0.0741 | 110.6496
14.5 | 1.8925 | 0.01768 | -0.0713 | 107.0419
15 | 1.9126 | 0.01869 | -0.0658 | 102.3328
15.5 | 1.9306 | 0.02005 | -0.0608 | 96.2893
16 | 1.9472 | 0.02178 | -0.0564 | 89.4031
16.5 | 1.9629 | 0.02383 | -0.0525 | 82.371
17 | 1.9792 | 0.02609 | -0.0493 | 75.8605
17.5 | 1.9935 | 0.02875 | -0.0466 | 69.3391
18 | 2.0043 | 0.03197 | -0.0443 | 62.6931
18.5 | 2.011 | 0.03586 | -0.0426 | 56.0792
19 | 2.0132 | 0.04055 | -0.0415 | 49.6473
19.5 | 2.011 | 0.04619 | -0.0412 | 43.5376
20 | 2.004 | 0.05288 | -0.0419 | 37.8971

## 91. Re 7M Mach 0.10 (1)
BIGFOIL.COM POLAR EXPORT
Joukowsky 11.00% thick 3.00% camber
Joukowsky 11.00% thick 3.00% camber |  |  |  | Cl Max: | 1.487 | at alpha= | 12 | deg
JavaFoil+Calcfoil stall+Eppler ext transition |  |  |  | L/D Max: | 123.535 | at alpha= | 9 | deg
Re: | 7000000 |  |  | Cd Min: | 0.00398 | at alpha= | -4 | deg
Mach: | 0.1 |  |  | Cl=0 at alpha= | -3.4833 | deg
|  |  |  | @ Cl=0.1, Cd= | 0.004099
|  |  |  | @ Cl=0.4, Cd= | 0.004689
|  |  |  | @ Cl=0.6, Cd= | 0.0056278
alpha (deg) | Cl | Cd | Cm | Cl/Cd
-19 | -0.667 | 0.14058 | -0.051 | -4.746
-18.5 | -0.684 | 0.1327 | -0.052 | -5.156
-18 | -0.7 | 0.12427 | -0.053 | -5.637
-17.5 | -0.715 | 0.11694 | -0.053 | -6.114
-17 | -0.729 | 0.10877 | -0.055 | -6.7
-16.5 | -0.741 | 0.10082 | -0.056 | -7.345
-16 | -0.75 | 0.09337 | -0.057 | -8.033
-15.5 | -0.758 | 0.08574 | -0.059 | -8.837
-15 | -0.764 | 0.07767 | -0.06 | -9.831
-14.5 | -0.767 | 0.06975 | -0.062 | -10.996
-14 | -0.768 | 0.06168 | -0.064 | -12.455
-13.5 | -0.767 | 0.05378 | -0.066 | -14.259
-13 | -0.766 | 0.04417 | -0.069 | -17.34
-12.5 | -0.76 | 0.03651 | -0.071 | -20.81
-12 | -0.751 | 0.02935 | -0.074 | -25.589
-11.5 | -0.74 | 0.02279 | -0.076 | -32.454
-11 | -0.725 | 0.01697 | -0.079 | -42.733
-10.5 | -0.71 | 0.01203 | -0.081 | -58.997
-10 | -0.702 | 0.00458 | -0.086 | -153.354
-9.5 | -0.659 | 0.0046 | -0.086 | -143.244
-9 | -0.613 | 0.00441 | -0.086 | -139.07
-8.5 | -0.565 | 0.00435 | -0.086 | -129.939
-8 | -0.515 | 0.0043 | -0.086 | -119.832
-7.5 | -0.462 | 0.00422 | -0.086 | -109.446
-7 | -0.408 | 0.00405 | -0.086 | -100.588
-6.5 | -0.352 | 0.00401 | -0.086 | -87.871
-6 | -0.295 | 0.00405 | -0.086 | -72.997
-5.5 | -0.238 | 0.00402 | -0.086 | -59.207
-5 | -0.179 | 0.00408 | -0.086 | -44.006
-4.5 | -0.121 | 0.00406 | -0.086 | -29.686
-4 | -0.061 | 0.00398 | -0.086 | -15.403
-3.5 | -0.002 | 0.004 | -0.086 | -0.443
-3 | 0.058 | 0.00405 | -0.086 | 14.312
-2.5 | 0.118 | 0.00412 | -0.086 | 28.595
-2 | 0.178 | 0.00419 | -0.086 | 42.373
-1.5 | 0.238 | 0.0043 | -0.086 | 55.257
-1 | 0.297 | 0.00444 | -0.086 | 66.935
-0.5 | 0.357 | 0.00456 | -0.086 | 78.269
0 | 0.417 | 0.00474 | -0.086 | 87.856
0.5 | 0.476 | 0.00498 | -0.086 | 95.723
1 | 0.536 | 0.00534 | -0.086 | 100.347
1.5 | 0.595 | 0.00561 | -0.086 | 106.137
2 | 0.654 | 0.00582 | -0.086 | 112.377
2.5 | 0.713 | 0.00619 | -0.086 | 115.225
3 | 0.772 | 0.00669 | -0.086 | 115.444
3.5 | 0.83 | 0.0074 | -0.086 | 112.224
4 | 0.888 | 0.00788 | -0.086 | 112.666
4.5 | 0.944 | 0.00841 | -0.086 | 112.267
5 | 1 | 0.009 | -0.086 | 111.134
5.5 | 1.055 | 0.00965 | -0.086 | 109.343
6 | 1.108 | 0.01038 | -0.086 | 106.785
6.5 | 1.16 | 0.01053 | -0.086 | 110.163
7 | 1.209 | 0.011 | -0.086 | 109.957
7.5 | 1.256 | 0.0116 | -0.086 | 108.264
8 | 1.3 | 0.01111 | -0.086 | 116.942
8.5 | 1.34 | 0.01129 | -0.086 | 118.677
9 | 1.377 | 0.01115 | -0.085 | 123.535
9.5 | 1.408 | 0.01231 | -0.085 | 114.431
10 | 1.434 | 0.013 | -0.085 | 110.344
10.5 | 1.456 | 0.01375 | -0.085 | 105.844
11 | 1.471 | 0.01457 | -0.084 | 100.981
11.5 | 1.482 | 0.01551 | -0.084 | 95.537
12 | 1.487 | 0.01661 | -0.084 | 89.505
12.5 | 1.484 | 0.01783 | -0.083 | 83.217
13 | 1.475 | 0.0193 | -0.083 | 76.405
13.5 | 1.459 | 0.0211 | -0.082 | 69.136
14 | 1.438 | 0.02328 | -0.081 | 61.759
14.5 | 1.412 | 0.02576 | -0.081 | 54.829
15 | 1.382 | 0.02891 | -0.08 | 47.788
15.5 | 1.346 | 0.03292 | -0.079 | 40.883
16 | 1.306 | 0.03777 | -0.078 | 34.591
16.5 | 1.263 | 0.04391 | -0.076 | 28.771
17 | 1.216 | 0.0519 | -0.075 | 23.439

## 92. Re 7M Mach 0.10 (2)
BIGFOIL.COM POLAR EXPORT
Joukowsky 11.00% thick 3.00% camber
Joukowsky 11.00% thick 3.00% camber |  |  |  | Cl Max: | 2.0014 | at alpha= | 18.5 | deg
XFOIL ncrit=9 |  |  |  | L/D Max: | 142.542 | at alpha= | 7 | deg
Re: | 7000000 |  |  | Cd Min: | 0.14939 | at alpha= | -20 | deg
Mach: | 0.1 |  |  | Cl=0 at alpha= | -3.3929 | deg
|  |  |  | @ Cl=0.1, Cd= | 0.0050557
|  |  |  | @ Cl=0.4, Cd= | 0.0049632
|  |  |  | @ Cl=0.6, Cd= | 0.0053354
alpha (deg) | Cl | Cd | Cm | Cl/Cd
-20 | -0.9355 | 0.14939 | -0.0038 | -6.2621
-19.5 | -1.0217 | 0.12626 | -0.017 | -8.092
-19 | -1.2367 | 0.08506 | -0.0424 | -14.5391
-18.5 | -1.4028 | 0.05443 | -0.0641 | -25.7726
-18 | -1.4853 | 0.03355 | -0.0834 | -44.2712
-17.5 | -1.5184 | 0.02343 | -0.093 | -64.8058
-17 | -1.4942 | 0.02088 | -0.0923 | -71.5613
-16.5 | -1.4581 | 0.01896 | -0.0916 | -76.904
-16 | -1.4154 | 0.01742 | -0.0911 | -81.2514
-15.5 | -1.3687 | 0.01618 | -0.0906 | -84.5921
-15 | -1.3195 | 0.01511 | -0.0902 | -87.3263
-14.5 | -1.2685 | 0.0142 | -0.0898 | -89.331
-14 | -1.2165 | 0.01338 | -0.0895 | -90.9193
-13.5 | -1.1649 | 0.01239 | -0.0891 | -94.0194
-12.5 | -1.0441 | 0.01083 | -0.0914 | -96.4081
-12 | -0.9914 | 0.01031 | -0.0906 | -96.1591
-11.5 | -0.9373 | 0.0098 | -0.0901 | -95.6429
-11 | -0.882 | 0.00923 | -0.0898 | -95.558
-10.5 | -0.8257 | 0.00878 | -0.0897 | -94.0433
-10 | -0.7689 | 0.00841 | -0.0896 | -91.4269
-9.5 | -0.7119 | 0.00796 | -0.0896 | -89.4347
-9 | -0.6544 | 0.00763 | -0.0895 | -85.7667
-8.5 | -0.5967 | 0.00729 | -0.0896 | -81.8519
-8 | -0.5388 | 0.007 | -0.0896 | -76.9714
-7.5 | -0.4808 | 0.0067 | -0.0897 | -71.7612
-7 | -0.4225 | 0.00647 | -0.0898 | -65.3014
-6.5 | -0.3641 | 0.00623 | -0.0899 | -58.443
-6 | -0.3057 | 0.00601 | -0.09 | -50.8652
-5.5 | -0.2472 | 0.00582 | -0.0901 | -42.4742
-5 | -0.1886 | 0.00566 | -0.0902 | -33.3216
-4.5 | -0.1299 | 0.00549 | -0.0904 | -23.6612
-4 | -0.0712 | 0.00536 | -0.0905 | -13.2836
-3.5 | -0.0126 | 0.00525 | -0.0907 | -2.4
-3 | 0.0462 | 0.00512 | -0.0908 | 9.0234
-2.5 | 0.1048 | 0.00505 | -0.091 | 20.7525
-2 | 0.1634 | 0.00498 | -0.0912 | 32.8112
-1.5 | 0.2221 | 0.00494 | -0.0913 | 44.9595
-1 | 0.2805 | 0.00492 | -0.0915 | 57.0122
-0.5 | 0.339 | 0.00492 | -0.0916 | 68.9024
0 | 0.3973 | 0.00496 | -0.0917 | 80.1008
0.5 | 0.4554 | 0.00503 | -0.0918 | 90.5368
1 | 0.5134 | 0.00513 | -0.0919 | 100.078
1.5 | 0.5711 | 0.00525 | -0.092 | 108.781
2 | 0.6286 | 0.00542 | -0.092 | 115.9779
2.5 | 0.6857 | 0.00564 | -0.092 | 121.578
3 | 0.7426 | 0.00588 | -0.0919 | 126.2925
3.5 | 0.7991 | 0.00618 | -0.0918 | 129.3042
4 | 0.8553 | 0.00649 | -0.0917 | 131.7874
4.5 | 0.9112 | 0.00684 | -0.0915 | 133.2164
5 | 0.9668 | 0.0072 | -0.0913 | 134.2778
5.5 | 1.0224 | 0.00754 | -0.091 | 135.5968
6 | 1.0776 | 0.00788 | -0.0907 | 136.7513
6.5 | 1.1327 | 0.00815 | -0.0904 | 138.9816
7 | 1.1831 | 0.0083 | -0.0891 | 142.5422
7.5 | 1.2375 | 0.00874 | -0.0886 | 141.5904
8 | 1.2914 | 0.00921 | -0.0881 | 140.2172
8.5 | 1.3449 | 0.00969 | -0.0875 | 138.7926
9 | 1.3976 | 0.01021 | -0.0868 | 136.8854
9.5 | 1.4501 | 0.01072 | -0.086 | 135.2705
10 | 1.5017 | 0.01126 | -0.0852 | 133.3659
10.5 | 1.5523 | 0.01187 | -0.0842 | 130.7751
11 | 1.6023 | 0.01247 | -0.0831 | 128.4924
11.5 | 1.6508 | 0.01315 | -0.0818 | 125.5361
12 | 1.6981 | 0.01386 | -0.0804 | 122.518
12.5 | 1.7444 | 0.01456 | -0.0788 | 119.8077
13 | 1.7875 | 0.01541 | -0.0768 | 115.9961
13.5 | 1.8282 | 0.01632 | -0.0744 | 112.0221
14 | 1.8672 | 0.01718 | -0.0718 | 108.6845
14.5 | 1.8947 | 0.01816 | -0.0673 | 104.3337
15 | 1.9129 | 0.01941 | -0.0617 | 98.5523
15.5 | 1.93 | 0.02105 | -0.0568 | 91.6865
16 | 1.9466 | 0.02302 | -0.0526 | 84.5613
16.5 | 1.9642 | 0.02517 | -0.0492 | 78.0373
17 | 1.9789 | 0.0278 | -0.0461 | 71.1835
17.5 | 1.9905 | 0.03096 | -0.0436 | 64.2926
18 | 1.9982 | 0.03477 | -0.0416 | 57.4691
18.5 | 2.0014 | 0.03939 | -0.0403 | 50.8099
19 | 1.9988 | 0.04505 | -0.0398 | 44.3685
19.5 | 1.9916 | 0.05182 | -0.0403 | 38.433
20 | 1.979 | 0.05987 | -0.042 | 33.055

## 93. Re 7M Mach 0.25 (1)
BIGFOIL.COM POLAR EXPORT
Joukowsky 11.00% thick 3.00% camber
Joukowsky 11.00% thick 3.00% camber |  |  |  | Cl Max: | 1.441 | at alpha= | 11 | deg
JavaFoil+Calcfoil stall+Eppler ext transition |  |  |  | L/D Max: | 120.779 | at alpha= | 8.5 | deg
Re: | 7000000 |  |  | Cd Min: | 0.004 | at alpha= | -3.5 | deg
Mach: | 0.25 |  |  | Cl=0 at alpha= | -3.4839 | deg
|  |  |  | @ Cl=0.1, Cd= | 0.0040859
|  |  |  | @ Cl=0.4, Cd= | 0.0046866
|  |  |  | @ Cl=0.6, Cd= | 0.0055521
alpha (deg) | Cl | Cd | Cm | Cl/Cd
-17 | -0.447 | 0.13571 | -0.047 | -3.29
-16.5 | -0.49 | 0.12625 | -0.048 | -3.879
-16 | -0.529 | 0.11672 | -0.05 | -4.535
-15.5 | -0.565 | 0.10731 | -0.052 | -5.264
-15 | -0.596 | 0.09844 | -0.054 | -6.054
-14.5 | -0.623 | 0.08992 | -0.056 | -6.923
-14 | -0.645 | 0.08134 | -0.058 | -7.924
-13.5 | -0.66 | 0.07416 | -0.06 | -8.903
-13 | -0.675 | 0.06348 | -0.063 | -10.63
-12.5 | -0.683 | 0.0545 | -0.066 | -12.53
-12 | -0.688 | 0.04443 | -0.07 | -15.492
-11.5 | -0.688 | 0.03578 | -0.073 | -19.226
-11 | -0.683 | 0.02728 | -0.076 | -25.021
-10.5 | -0.671 | 0.02061 | -0.079 | -32.558
-10 | -0.66 | 0.01401 | -0.082 | -47.073
-9.5 | -0.647 | 0.00949 | -0.086 | -68.16
-9 | -0.619 | 0.00463 | -0.088 | -133.571
-8.5 | -0.573 | 0.00443 | -0.088 | -129.251
-8 | -0.524 | 0.00437 | -0.088 | -119.908
-7.5 | -0.471 | 0.00429 | -0.088 | -109.773
-7 | -0.417 | 0.00422 | -0.088 | -98.808
-6.5 | -0.36 | 0.00406 | -0.088 | -88.881
-6 | -0.303 | 0.00401 | -0.088 | -75.415
-5.5 | -0.244 | 0.00404 | -0.088 | -60.317
-5 | -0.184 | 0.00401 | -0.088 | -45.895
-4.5 | -0.124 | 0.00408 | -0.088 | -30.309
-4 | -0.063 | 0.00407 | -0.088 | -15.451
-3.5 | -0.002 | 0.004 | -0.088 | -0.455
-3 | 0.06 | 0.00404 | -0.088 | 14.728
-2.5 | 0.121 | 0.00411 | -0.088 | 29.421
-2 | 0.183 | 0.0042 | -0.088 | 43.457
-1.5 | 0.244 | 0.00428 | -0.089 | 57.019
-1 | 0.306 | 0.00445 | -0.089 | 68.734
-0.5 | 0.367 | 0.0046 | -0.089 | 79.73
0 | 0.428 | 0.00476 | -0.089 | 90.026
0.5 | 0.489 | 0.005 | -0.089 | 97.905
1 | 0.55 | 0.00538 | -0.089 | 102.389
1.5 | 0.611 | 0.00559 | -0.089 | 109.333
2 | 0.672 | 0.00589 | -0.089 | 114.196
2.5 | 0.733 | 0.00627 | -0.088 | 116.785
3 | 0.793 | 0.00679 | -0.088 | 116.78
3.5 | 0.853 | 0.00758 | -0.088 | 112.465
4 | 0.912 | 0.00809 | -0.088 | 112.682
4.5 | 0.97 | 0.00866 | -0.088 | 111.901
5 | 1.027 | 0.00932 | -0.088 | 110.153
5.5 | 1.082 | 0.01006 | -0.088 | 107.559
6 | 1.136 | 0.01086 | -0.088 | 104.611
6.5 | 1.187 | 0.01105 | -0.088 | 107.388
7 | 1.236 | 0.01169 | -0.088 | 105.756
7.5 | 1.281 | 0.01171 | -0.088 | 109.421
8 | 1.323 | 0.01137 | -0.088 | 116.306
8.5 | 1.36 | 0.01126 | -0.088 | 120.779
9 | 1.391 | 0.01249 | -0.088 | 111.318
9.5 | 1.414 | 0.01326 | -0.087 | 106.671
10 | 1.431 | 0.01413 | -0.087 | 101.225
10.5 | 1.44 | 0.01511 | -0.087 | 95.302
11 | 1.441 | 0.01623 | -0.086 | 88.777
11.5 | 1.434 | 0.0175 | -0.086 | 81.912
12 | 1.418 | 0.01907 | -0.085 | 74.341
12.5 | 1.39 | 0.02099 | -0.084 | 66.221
13 | 1.351 | 0.02361 | -0.084 | 57.205
13.5 | 1.303 | 0.02671 | -0.083 | 48.779
14 | 1.243 | 0.03148 | -0.081 | 39.486
14.5 | 1.173 | 0.03839 | -0.079 | 30.552
15 | 1.092 | 0.04933 | -0.076 | 22.128
15.5 | 1.01 | 0.06117 | -0.073 | 16.512
16 | 0.916 | 0.08167 | -0.068 | 11.221

## 94. Re 7M Mach 0.25 (2)
BIGFOIL.COM POLAR EXPORT
Joukowsky 11.00% thick 3.00% camber
Joukowsky 11.00% thick 3.00% camber |  |  |  | Cl Max: | 1.9466 | at alpha= | 16.5 | deg
XFOIL ncrit=9 |  |  |  | L/D Max: | 142.074 | at alpha= | 7 | deg
Re: | 7000000 |  |  | Cd Min: | 0.19349 | at alpha= | -20 | deg
Mach: | 0.25 |  |  | Cl=0 at alpha= | -3.3779 | deg
|  |  |  | @ Cl=0.1, Cd= | 0.0051002
|  |  |  | @ Cl=0.4, Cd= | 0.0049951
|  |  |  | @ Cl=0.6, Cd= | 0.0053329
alpha (deg) | Cl | Cd | Cm | Cl/Cd
-20 | -0.7853 | 0.19349 | 0.0206 | -4.0586
-19.5 | -0.7905 | 0.18178 | 0.0133 | -4.3487
-19 | -0.8003 | 0.1696 | 0.0058 | -4.7188
-18.5 | -0.8154 | 0.15728 | -0.0015 | -5.1844
-18 | -0.8406 | 0.14433 | -0.0086 | -5.8242
-17.5 | -0.8948 | 0.12781 | -0.0174 | -7.001
-17 | -0.9944 | 0.10441 | -0.0322 | -9.524
-16.5 | -1.1415 | 0.07606 | -0.0531 | -15.0079
-16 | -1.2992 | 0.04844 | -0.0757 | -26.8208
-15.5 | -1.369 | 0.02849 | -0.098 | -48.0519
-15 | -1.3739 | 0.02168 | -0.1035 | -63.3718
-14.5 | -1.336 | 0.01896 | -0.1026 | -70.4641
-14 | -1.2883 | 0.01694 | -0.1015 | -76.0508
-13.5 | -1.2354 | 0.01538 | -0.1003 | -80.3251
-13 | -1.1739 | 0.01402 | -0.1002 | -83.7304
-12.5 | -1.1054 | 0.01281 | -0.1012 | -86.292
-12 | -1.0509 | 0.01175 | -0.0995 | -89.4383
-11.5 | -0.993 | 0.01094 | -0.0982 | -90.7678
-11 | -0.933 | 0.01027 | -0.0973 | -90.8471
-10.5 | -0.8726 | 0.00963 | -0.0965 | -90.6127
-10 | -0.8119 | 0.00901 | -0.0958 | -90.111
-9.5 | -0.7506 | 0.00854 | -0.0953 | -87.8923
-9 | -0.6893 | 0.00807 | -0.0948 | -85.4151
-8.5 | -0.6279 | 0.00766 | -0.0944 | -81.9713
-8 | -0.5664 | 0.00729 | -0.0941 | -77.6955
-7.5 | -0.5049 | 0.00697 | -0.0938 | -72.439
-7 | -0.4434 | 0.00665 | -0.0936 | -66.6767
-6.5 | -0.382 | 0.00639 | -0.0935 | -59.7809
-6 | -0.3207 | 0.00617 | -0.0934 | -51.9773
-5.5 | -0.2594 | 0.00596 | -0.0933 | -43.5235
-5 | -0.1981 | 0.00576 | -0.0933 | -34.3924
-4.5 | -0.1369 | 0.00557 | -0.0933 | -24.5781
-4 | -0.0759 | 0.00542 | -0.0934 | -14.0037
-3.5 | -0.0149 | 0.0053 | -0.0934 | -2.8113
-3 | 0.0461 | 0.00518 | -0.0935 | 8.8996
-2.5 | 0.1069 | 0.00509 | -0.0936 | 21.002
-2 | 0.1677 | 0.00502 | -0.0937 | 33.4064
-1.5 | 0.2284 | 0.00497 | -0.0939 | 45.9557
-1 | 0.289 | 0.00495 | -0.094 | 58.3838
-0.5 | 0.3494 | 0.00497 | -0.0941 | 70.3018
0 | 0.4098 | 0.005 | -0.0942 | 81.96
0.5 | 0.47 | 0.00506 | -0.0943 | 92.8854
1 | 0.53 | 0.00516 | -0.0943 | 102.7132
1.5 | 0.5897 | 0.0053 | -0.0943 | 111.2642
2 | 0.6492 | 0.00549 | -0.0943 | 118.2514
2.5 | 0.7084 | 0.00571 | -0.0942 | 124.063
3 | 0.7674 | 0.00598 | -0.0941 | 128.3278
3.5 | 0.826 | 0.00629 | -0.0938 | 131.3196
4 | 0.8843 | 0.00663 | -0.0936 | 133.3786
4.5 | 0.9423 | 0.00702 | -0.0932 | 134.2308
5 | 1.0002 | 0.00739 | -0.0928 | 135.3451
5.5 | 1.058 | 0.00779 | -0.0923 | 135.8151
6 | 1.1156 | 0.00817 | -0.0917 | 136.5483
6.5 | 1.1733 | 0.00846 | -0.0912 | 138.6879
7 | 1.2261 | 0.00863 | -0.0895 | 142.0742
7.5 | 1.283 | 0.00914 | -0.0886 | 140.372
8 | 1.3394 | 0.00968 | -0.0876 | 138.3678
8.5 | 1.3956 | 0.01022 | -0.0865 | 136.5558
9 | 1.4511 | 0.01079 | -0.0852 | 134.4856
9.5 | 1.506 | 0.01139 | -0.0838 | 132.2212
10 | 1.5594 | 0.0121 | -0.0822 | 128.876
10.5 | 1.6127 | 0.01276 | -0.0804 | 126.3871
11 | 1.6633 | 0.0136 | -0.0782 | 122.3015
11.5 | 1.7135 | 0.01437 | -0.0759 | 119.2415
12 | 1.7598 | 0.01532 | -0.073 | 114.8695
12.5 | 1.803 | 0.01635 | -0.0697 | 110.2752
13 | 1.8399 | 0.01738 | -0.0653 | 105.8631
13.5 | 1.8612 | 0.01863 | -0.0587 | 99.9034
14 | 1.8807 | 0.02036 | -0.0529 | 92.3723
14.5 | 1.8979 | 0.02258 | -0.0477 | 84.0523
15 | 1.9166 | 0.02505 | -0.0435 | 76.511
15.5 | 1.9314 | 0.02815 | -0.0398 | 68.611
16 | 1.942 | 0.03197 | -0.0369 | 60.7444
16.5 | 1.9466 | 0.03674 | -0.0348 | 52.9831
17 | 1.946 | 0.04254 | -0.0338 | 45.7452
17.5 | 1.9379 | 0.04977 | -0.034 | 38.9371
18 | 1.9224 | 0.05856 | -0.0358 | 32.8279
18.5 | 1.8983 | 0.06925 | -0.0394 | 27.4123
19 | 1.871 | 0.08121 | -0.0445 | 23.039
19.5 | 1.837 | 0.0949 | -0.0512 | 19.3572
20 | 1.7962 | 0.11028 | -0.0597 | 16.2876

## 95. Re 7M Mach 0.50 (1)
BIGFOIL.COM POLAR EXPORT
Joukowsky 11.00% thick 3.00% camber
Joukowsky 11.00% thick 3.00% camber |  |  |  | Cl Max: | 1.33 | at alpha= | 7.5 | deg
JavaFoil+Calcfoil stall+Eppler ext transition |  |  |  | L/D Max: | 122.561 | at alpha= | 2.5 | deg
Re: | 7000000 |  |  | Cd Min: | 0.00406 | at alpha= | -4 | deg
Mach: | 0.5 |  |  | Cl=0 at alpha= | -3.4853 | deg
|  |  |  | @ Cl=0.1, Cd= | 0.0040799
|  |  |  | @ Cl=0.4, Cd= | 0.0045935
|  |  |  | @ Cl=0.6, Cd= | 0.005345
alpha (deg) | Cl | Cd | Cm | Cl/Cd
-20 | -0.931 | 0.14729 | -0.058 | -6.321
-19.5 | -0.903 | 0.13862 | -0.058 | -6.518
-19 | -0.874 | 0.14576 | -0.057 | -5.999
-18.5 | -0.846 | 0.13307 | -0.057 | -6.361
-18 | -0.82 | 0.12256 | -0.059 | -6.694
-17.5 | -0.789 | 0.13136 | -0.056 | -6.006
-17 | -0.763 | 0.11758 | -0.057 | -6.486
-16.5 | -0.739 | 0.10625 | -0.061 | -6.952
-16 | -0.705 | 0.11339 | -0.056 | -6.213
-15.5 | -0.681 | 0.10033 | -0.06 | -6.786
-15 | -0.647 | 0.10885 | -0.054 | -5.941
-14.5 | -0.622 | 0.09545 | -0.058 | -6.516
-14 | -0.593 | 0.0963 | -0.056 | -6.154
-13.5 | -0.565 | 0.08889 | -0.057 | -6.352
-13 | -0.544 | 0.07458 | -0.064 | -7.297
-12.5 | -0.508 | 0.08164 | -0.056 | -6.218
-12 | -0.49 | 0.06515 | -0.067 | -7.514
-11.5 | -0.451 | 0.0749 | -0.055 | -6.018
-11 | -0.432 | 0.05884 | -0.067 | -7.347
-10.5 | -0.396 | 0.06508 | -0.058 | -6.085
-10 | -0.365 | 0.06601 | -0.054 | -5.535
-9.5 | -0.346 | 0.0501 | -0.068 | -6.912
-9 | -0.315 | 0.0509 | -0.065 | -6.187
-8.5 | -0.283 | 0.0534 | -0.059 | -5.299
-8 | -0.442 | 0.02563 | -0.083 | -17.23
-7.5 | -0.454 | 0.01285 | -0.092 | -35.36
-7 | -0.442 | 0.00457 | -0.099 | -96.664
-6.5 | -0.39 | 0.00446 | -0.099 | -87.35
-6 | -0.331 | 0.00434 | -0.099 | -76.264
-5.5 | -0.269 | 0.00414 | -0.099 | -64.948
-5 | -0.204 | 0.00408 | -0.099 | -50.029
-4.5 | -0.138 | 0.00409 | -0.099 | -33.603
-4 | -0.07 | 0.00406 | -0.099 | -17.268
-3.5 | -0.002 | 0.00415 | -0.099 | -0.489
-3 | 0.066 | 0.00407 | -0.099 | 16.331
-2.5 | 0.135 | 0.00409 | -0.099 | 33.074
-2 | 0.204 | 0.00418 | -0.099 | 48.786
-1.5 | 0.273 | 0.0043 | -0.099 | 63.435
-1 | 0.342 | 0.00444 | -0.099 | 76.932
-0.5 | 0.41 | 0.00462 | -0.099 | 88.678
0 | 0.479 | 0.00486 | -0.099 | 98.535
0.5 | 0.547 | 0.00508 | -0.099 | 107.556
1 | 0.615 | 0.00542 | -0.099 | 113.439
1.5 | 0.683 | 0.00592 | -0.099 | 115.406
2 | 0.751 | 0.00633 | -0.099 | 118.555
2.5 | 0.818 | 0.00667 | -0.099 | 122.561
3 | 0.885 | 0.00784 | -0.099 | 112.845
3.5 | 0.95 | 0.00845 | -0.099 | 112.537
4 | 1.015 | 0.0092 | -0.099 | 110.32
4.5 | 1.078 | 0.01008 | -0.099 | 106.954
5 | 1.138 | 0.01114 | -0.099 | 102.145
5.5 | 1.194 | 0.01184 | -0.099 | 100.832
6 | 1.245 | 0.01203 | -0.099 | 103.506
6.5 | 1.287 | 0.01178 | -0.098 | 109.225
7 | 1.319 | 0.0134 | -0.098 | 98.378
7.5 | 1.33 | 0.01453 | -0.098 | 91.554
8 | 1.311 | 0.01549 | -0.097 | 84.665
8.5 | 1.227 | 0.01772 | -0.096 | 69.244
9 | 0.801 | 0.02295 | -0.094 | 34.929
9.5 | 0.835 | 0.02268 | -0.094 | 36.823
10 | 0.859 | 0.02487 | -0.093 | 34.55
10.5 | 0.888 | 0.02604 | -0.093 | 34.087
11 | 0.917 | 0.02683 | -0.092 | 34.182
11.5 | 0.824 | 0.07536 | -0.064 | 10.932
12 | 0.943 | 0.03886 | -0.088 | 24.267
12.5 | 0.986 | 0.03537 | -0.089 | 27.879

## 96. Re 7M Mach 0.50 (2)
BIGFOIL.COM POLAR EXPORT
Joukowsky 11.00% thick 3.00% camber
Joukowsky 11.00% thick 3.00% camber |  |  |  | Cl Max: | 1.6929 | at alpha= | 9.5 | deg
XFOIL ncrit=9 |  |  |  | L/D Max: | 139.3 | at alpha= | 4 | deg
Re: | 7000000 |  |  | Cd Min: | 0.13154 | at alpha= | 14.5 | deg
Mach: | 0.5 |  |  | Cl=0 at alpha= | -3.3087 | deg
|  |  |  | @ Cl=0.1, Cd= | 0.0053357
|  |  |  | @ Cl=0.4, Cd= | 0.0051618
|  |  |  | @ Cl=0.6, Cd= | 0.0053727
alpha (deg) | Cl | Cd | Cm | Cl/Cd
-13.5 | -0.6071 | 0.12774 | -0.0202 | -4.7526
-13 | -0.6214 | 0.11648 | -0.0265 | -5.3348
-12.5 | -0.6381 | 0.10544 | -0.0331 | -6.0518
-12 | -0.6565 | 0.09446 | -0.0401 | -6.95
-11.5 | -0.6778 | 0.08371 | -0.0474 | -8.097
-11 | -0.6981 | 0.07349 | -0.0548 | -9.4993
-10.5 | -0.7195 | 0.06382 | -0.0617 | -11.2739
-10 | -0.7051 | 0.04561 | -0.0952 | -15.4593
-9.5 | -0.7419 | 0.03871 | -0.0953 | -19.1656
-9 | -0.7618 | 0.02616 | -0.1094 | -29.1208
-8.5 | -0.7642 | 0.01577 | -0.1183 | -48.4591
-8 | -0.7093 | 0.01016 | -0.1183 | -69.813
-7.5 | -0.6303 | 0.0086 | -0.1158 | -73.2907
-7 | -0.5507 | 0.00787 | -0.1134 | -69.9746
-6.5 | -0.4727 | 0.0073 | -0.1115 | -64.7534
-6 | -0.3959 | 0.00688 | -0.11 | -57.5436
-5.5 | -0.3204 | 0.00653 | -0.1087 | -49.0658
-5 | -0.2458 | 0.00623 | -0.1077 | -39.4543
-4.5 | -0.1722 | 0.00597 | -0.1069 | -28.8442
-4 | -0.0995 | 0.00578 | -0.1063 | -17.2145
-3.5 | -0.0274 | 0.00558 | -0.1058 | -4.9104
-3 | 0.0442 | 0.00543 | -0.1055 | 8.14
-2.5 | 0.1152 | 0.00531 | -0.1053 | 21.6949
-2 | 0.1859 | 0.00522 | -0.1052 | 35.613
-1.5 | 0.2561 | 0.00516 | -0.1051 | 49.6318
-1 | 0.3262 | 0.00513 | -0.105 | 63.5867
-0.5 | 0.3958 | 0.00516 | -0.105 | 76.7054
0 | 0.4655 | 0.00519 | -0.1049 | 89.6917
0.5 | 0.5349 | 0.00526 | -0.1049 | 101.692
1 | 0.6042 | 0.00538 | -0.1047 | 112.3048
1.5 | 0.6733 | 0.00555 | -0.1045 | 121.3153
2 | 0.7421 | 0.00579 | -0.1041 | 128.1693
2.5 | 0.8109 | 0.00606 | -0.1036 | 133.8119
3.5 | 0.9475 | 0.00683 | -0.102 | 138.7262
4 | 1.0155 | 0.00729 | -0.1008 | 139.3004
5 | 1.1514 | 0.00836 | -0.0978 | 137.7273
5.5 | 1.2197 | 0.00891 | -0.0959 | 136.8911
6 | 1.2883 | 0.00947 | -0.0936 | 136.0401
6.5 | 1.3574 | 0.00999 | -0.0911 | 135.8759
7 | 1.4203 | 0.01033 | -0.0871 | 137.4927
7.5 | 1.4884 | 0.01109 | -0.0835 | 134.211
8 | 1.5548 | 0.01196 | -0.0791 | 130
8.5 | 1.6192 | 0.01293 | -0.074 | 125.2282
9 | 1.6741 | 0.0143 | -0.0672 | 117.0699
9.5 | 1.6929 | 0.01637 | -0.056 | 103.4148
10 | 1.686 | 0.02023 | -0.0454 | 83.3416
10.5 | 1.6623 | 0.02648 | -0.0381 | 62.7757
11 | 1.6302 | 0.03496 | -0.0351 | 46.6304
11.5 | 1.5953 | 0.04527 | -0.0359 | 35.2397
12 | 1.5585 | 0.05721 | -0.0399 | 27.2417
12.5 | 1.5204 | 0.07074 | -0.0464 | 21.4928
13 | 1.4828 | 0.08537 | -0.0547 | 17.3691
13.5 | 1.4478 | 0.10067 | -0.0639 | 14.3816
14 | 1.4165 | 0.11615 | -0.0737 | 12.1954
14.5 | 1.3893 | 0.13154 | -0.0838 | 10.5618

## 97. Re 8M Mach 0.00 (1)
BIGFOIL.COM POLAR EXPORT
Joukowsky 11.00% thick 3.00% camber
Joukowsky 11.00% thick 3.00% camber |  |  |  | Cl Max: | 1.497 | at alpha= | 12.5 | deg
JavaFoil+Calcfoil stall+Eppler ext transition |  |  |  | L/D Max: | 123.819 | at alpha= | 9.5 | deg
Re: | 8000000 |  |  | Cd Min: | 0.00395 | at alpha= | -4 | deg
Mach: | 0 |  |  | Cl=0 at alpha= | -3.4833 | deg
|  |  |  | @ Cl=0.1, Cd= | 0.0040798
|  |  |  | @ Cl=0.4, Cd= | 0.004685
|  |  |  | @ Cl=0.6, Cd= | 0.0056185
alpha (deg) | Cl | Cd | Cm | Cl/Cd
-19.5 | -0.698 | 0.1427 | -0.051 | -4.89
-19 | -0.713 | 0.13422 | -0.052 | -5.312
-18.5 | -0.727 | 0.1268 | -0.053 | -5.731
-18 | -0.74 | 0.11852 | -0.054 | -6.243
-17.5 | -0.751 | 0.11147 | -0.055 | -6.74
-17 | -0.762 | 0.10342 | -0.056 | -7.369
-16.5 | -0.771 | 0.09552 | -0.058 | -8.071
-16 | -0.779 | 0.08703 | -0.059 | -8.947
-15.5 | -0.783 | 0.08032 | -0.06 | -9.747
-15 | -0.786 | 0.07224 | -0.062 | -10.885
-14.5 | -0.787 | 0.06467 | -0.064 | -12.174
-14 | -0.787 | 0.05631 | -0.066 | -13.976
-13.5 | -0.784 | 0.04856 | -0.068 | -16.14
-13 | -0.781 | 0.03934 | -0.07 | -19.859
-12.5 | -0.774 | 0.03208 | -0.073 | -24.118
-12 | -0.764 | 0.0254 | -0.075 | -30.068
-11.5 | -0.753 | 0.01897 | -0.077 | -39.679
-11 | -0.736 | 0.01426 | -0.08 | -51.6
-10.5 | -0.722 | 0.01013 | -0.083 | -71.236
-10 | -0.701 | 0.00448 | -0.085 | -156.563
-9.5 | -0.658 | 0.00444 | -0.085 | -148.173
-9 | -0.612 | 0.00432 | -0.085 | -141.556
-8.5 | -0.563 | 0.00428 | -0.085 | -131.781
-8 | -0.513 | 0.00422 | -0.085 | -121.559
-7.5 | -0.46 | 0.00416 | -0.085 | -110.724
-7 | -0.406 | 0.004 | -0.085 | -101.566
-6.5 | -0.351 | 0.00396 | -0.085 | -88.536
-6 | -0.294 | 0.004 | -0.085 | -73.479
-5.5 | -0.237 | 0.00397 | -0.086 | -59.564
-5 | -0.179 | 0.00404 | -0.086 | -44.202
-4.5 | -0.12 | 0.00403 | -0.086 | -29.773
-4 | -0.061 | 0.00395 | -0.086 | -15.44
-3.5 | -0.002 | 0.00397 | -0.086 | -0.444
-3 | 0.058 | 0.00403 | -0.086 | 14.307
-2.5 | 0.117 | 0.0041 | -0.086 | 28.574
-2 | 0.177 | 0.00416 | -0.086 | 42.476
-1.5 | 0.236 | 0.00427 | -0.086 | 55.351
-1 | 0.296 | 0.00443 | -0.086 | 66.8
-0.5 | 0.355 | 0.00455 | -0.086 | 78.095
0 | 0.415 | 0.00473 | -0.086 | 87.651
0.5 | 0.474 | 0.00496 | -0.086 | 95.505
1 | 0.533 | 0.00532 | -0.086 | 100.148
1.5 | 0.592 | 0.00559 | -0.086 | 105.977
2 | 0.651 | 0.0058 | -0.086 | 112.253
2.5 | 0.71 | 0.00616 | -0.086 | 115.143
3 | 0.768 | 0.00666 | -0.086 | 115.372
3.5 | 0.826 | 0.00737 | -0.086 | 112.123
4 | 0.883 | 0.00782 | -0.086 | 112.924
4.5 | 0.94 | 0.00832 | -0.086 | 112.969
5 | 0.996 | 0.0089 | -0.086 | 111.872
5.5 | 1.05 | 0.00952 | -0.086 | 110.295
6 | 1.103 | 0.01021 | -0.086 | 108.045
6.5 | 1.154 | 0.01034 | -0.085 | 111.67
7 | 1.204 | 0.01093 | -0.085 | 110.162
7.5 | 1.251 | 0.01132 | -0.085 | 110.519
8 | 1.295 | 0.01133 | -0.085 | 114.345
8.5 | 1.336 | 0.01091 | -0.085 | 122.527
9 | 1.374 | 0.01114 | -0.085 | 123.369
9.5 | 1.407 | 0.01136 | -0.085 | 123.819
10 | 1.435 | 0.01254 | -0.085 | 114.377
10.5 | 1.457 | 0.01324 | -0.084 | 110.055
11 | 1.475 | 0.01402 | -0.084 | 105.264
11.5 | 1.488 | 0.01483 | -0.084 | 100.394
12 | 1.496 | 0.01582 | -0.083 | 94.583
12.5 | 1.497 | 0.01691 | -0.083 | 88.5
13 | 1.491 | 0.01821 | -0.083 | 81.895
13.5 | 1.48 | 0.01979 | -0.082 | 74.788
14 | 1.464 | 0.02167 | -0.081 | 67.538
14.5 | 1.443 | 0.02378 | -0.081 | 60.673
15 | 1.417 | 0.02648 | -0.08 | 53.527
15.5 | 1.387 | 0.02973 | -0.079 | 46.66
16 | 1.354 | 0.03366 | -0.078 | 40.225
16.5 | 1.317 | 0.03858 | -0.077 | 34.126
17 | 1.276 | 0.04491 | -0.076 | 28.412
17.5 | 1.233 | 0.05253 | -0.074 | 23.475

## 98. Re 8M Mach 0.00 (2)
BIGFOIL.COM POLAR EXPORT
Joukowsky 11.00% thick 3.00% camber
Joukowsky 11.00% thick 3.00% camber |  |  |  | Cl Max: | 2.0298 | at alpha= | 19 | deg
XFOIL ncrit=9 |  |  |  | L/D Max: | 145.644 | at alpha= | 7 | deg
Re: | 8000000 |  |  | Cd Min: | 0.10938 | at alpha= | -20 | deg
Mach: | 0 |  |  | Cl=0 at alpha= | -3.396 | deg
|  |  |  | @ Cl=0.1, Cd= | 0.0049777
|  |  |  | @ Cl=0.4, Cd= | 0.0049258
|  |  |  | @ Cl=0.6, Cd= | 0.0053154
alpha (deg) | Cl | Cd | Cm | Cl/Cd
-20 | -1.1576 | 0.10938 | -0.0256 | -10.5833
-19.5 | -1.4208 | 0.06225 | -0.0569 | -22.8241
-19 | -1.5419 | 0.03716 | -0.0772 | -41.4935
-18.5 | -1.5498 | 0.02635 | -0.0906 | -58.8159
-18 | -1.559 | 0.02223 | -0.0905 | -70.1305
-17.5 | -1.5306 | 0.02012 | -0.0897 | -76.0736
-17 | -1.4934 | 0.01845 | -0.0891 | -80.9431
-16.5 | -1.4512 | 0.01704 | -0.0887 | -85.1643
-16 | -1.4057 | 0.01584 | -0.0884 | -88.7437
-15.5 | -1.3576 | 0.01483 | -0.0881 | -91.5442
-15 | -1.3078 | 0.01395 | -0.0879 | -93.7491
-14.5 | -1.2567 | 0.01318 | -0.0877 | -95.349
-14 | -1.2049 | 0.01248 | -0.0875 | -96.5465
-13.5 | -1.1503 | 0.01161 | -0.088 | -99.0784
-13 | -1.088 | 0.01083 | -0.0899 | -100.4617
-12.5 | -1.0369 | 0.0103 | -0.0891 | -100.6699
-12 | -0.9835 | 0.00983 | -0.0888 | -100.0509
-11.5 | -0.9293 | 0.00937 | -0.0886 | -99.1782
-11 | -0.8744 | 0.00886 | -0.0884 | -98.6907
-10.5 | -0.8187 | 0.00845 | -0.0884 | -96.8876
-10 | -0.7623 | 0.00811 | -0.0885 | -93.9951
-9.5 | -0.7058 | 0.0077 | -0.0885 | -91.6623
-9 | -0.6489 | 0.00738 | -0.0886 | -87.9268
-8.5 | -0.5917 | 0.00708 | -0.0887 | -83.5734
-8 | -0.5344 | 0.0068 | -0.0888 | -78.5882
-7.5 | -0.4768 | 0.00653 | -0.089 | -73.0168
-7 | -0.4191 | 0.00633 | -0.0891 | -66.2085
-6.5 | -0.3612 | 0.00609 | -0.0892 | -59.3103
-6 | -0.3032 | 0.00588 | -0.0894 | -51.5646
-5.5 | -0.2451 | 0.0057 | -0.0896 | -43
-5 | -0.1869 | 0.00554 | -0.0897 | -33.7365
-4.5 | -0.1287 | 0.0054 | -0.0899 | -23.8333
-4 | -0.0704 | 0.00527 | -0.09 | -13.3586
-3.5 | -0.0121 | 0.00516 | -0.0902 | -2.345
-3 | 0.0461 | 0.00507 | -0.0904 | 9.0927
-2.5 | 0.1045 | 0.00497 | -0.0906 | 21.0262
-2 | 0.1627 | 0.00493 | -0.0907 | 33.002
-1.5 | 0.221 | 0.00488 | -0.0909 | 45.2869
-1 | 0.2791 | 0.00488 | -0.091 | 57.1926
-0.5 | 0.3372 | 0.00488 | -0.0912 | 69.0984
0 | 0.3952 | 0.00492 | -0.0913 | 80.3252
0.5 | 0.4529 | 0.00499 | -0.0914 | 90.7615
1 | 0.5105 | 0.00509 | -0.0915 | 100.2947
1.5 | 0.5679 | 0.00522 | -0.0916 | 108.7931
2 | 0.6251 | 0.00539 | -0.0916 | 115.974
2.5 | 0.6818 | 0.00561 | -0.0916 | 121.533
3 | 0.7384 | 0.00585 | -0.0916 | 126.2222
3.5 | 0.7946 | 0.00612 | -0.0915 | 129.8366
4 | 0.8504 | 0.00645 | -0.0914 | 131.845
4.5 | 0.9061 | 0.00677 | -0.0912 | 133.8405
5 | 0.9615 | 0.0071 | -0.0911 | 135.4225
5.5 | 1.0166 | 0.00745 | -0.0909 | 136.4564
6 | 1.0717 | 0.00775 | -0.0907 | 138.2839
6.5 | 1.1264 | 0.00807 | -0.0904 | 139.5787
7 | 1.1768 | 0.00808 | -0.0892 | 145.6436
7.5 | 1.2311 | 0.00849 | -0.0889 | 145.0059
8 | 1.2847 | 0.00893 | -0.0884 | 143.8634
8.5 | 1.3379 | 0.00939 | -0.0879 | 142.4814
9 | 1.3903 | 0.00988 | -0.0873 | 140.7186
9.5 | 1.4424 | 0.01037 | -0.0867 | 139.0935
10 | 1.4939 | 0.01087 | -0.086 | 137.4333
10.5 | 1.5443 | 0.01145 | -0.0852 | 134.8734
11 | 1.5943 | 0.01199 | -0.0843 | 132.9691
11.5 | 1.6428 | 0.01263 | -0.0833 | 130.0713
12 | 1.6905 | 0.01328 | -0.0821 | 127.2967
12.5 | 1.7371 | 0.01393 | -0.0808 | 124.7021
13 | 1.7811 | 0.01471 | -0.0791 | 121.0809
13.5 | 1.8235 | 0.01552 | -0.0772 | 117.4936
14 | 1.8646 | 0.0163 | -0.0752 | 114.3926
14.5 | 1.9016 | 0.0172 | -0.0726 | 110.5581
15 | 1.9252 | 0.01821 | -0.0677 | 105.7221
15.5 | 1.942 | 0.01949 | -0.0622 | 99.6408
16 | 1.9602 | 0.02103 | -0.0577 | 93.2097
16.5 | 1.9792 | 0.02276 | -0.054 | 86.9596
17 | 1.996 | 0.02486 | -0.0506 | 80.2896
17.5 | 2.0104 | 0.02739 | -0.0476 | 73.3991
18 | 2.0212 | 0.03045 | -0.045 | 66.3777
18.5 | 2.0278 | 0.03421 | -0.043 | 59.2751
19 | 2.0298 | 0.03878 | -0.0416 | 52.3414
19.5 | 2.0268 | 0.04431 | -0.0411 | 45.7414
20 | 2.021 | 0.05069 | -0.0414 | 39.8698

## 99. Re 8M Mach 0.10 (1)
BIGFOIL.COM POLAR EXPORT
Joukowsky 11.00% thick 3.00% camber
Joukowsky 11.00% thick 3.00% camber |  |  |  | Cl Max: | 1.489 | at alpha= | 12 | deg
JavaFoil+Calcfoil stall+Eppler ext transition |  |  |  | L/D Max: | 126.832 | at alpha= | 9.5 | deg
Re: | 8000000 |  |  | Cd Min: | 0.00395 | at alpha= | -4 | deg
Mach: | 0.1 |  |  | Cl=0 at alpha= | -3.4833 | deg
|  |  |  | @ Cl=0.1, Cd= | 0.004079
|  |  |  | @ Cl=0.4, Cd= | 0.004679
|  |  |  | @ Cl=0.6, Cd= | 0.0056178
alpha (deg) | Cl | Cd | Cm | Cl/Cd
-19 | -0.668 | 0.13948 | -0.051 | -4.786
-18.5 | -0.685 | 0.13089 | -0.052 | -5.233
-18 | -0.701 | 0.12325 | -0.053 | -5.687
-17.5 | -0.716 | 0.11528 | -0.054 | -6.211
-17 | -0.73 | 0.10688 | -0.055 | -6.829
-16.5 | -0.741 | 0.09973 | -0.056 | -7.432
-16 | -0.752 | 0.09144 | -0.058 | -8.22
-15.5 | -0.759 | 0.08372 | -0.059 | -9.072
-15 | -0.766 | 0.07558 | -0.061 | -10.13
-14.5 | -0.769 | 0.0676 | -0.063 | -11.381
-14 | -0.77 | 0.05993 | -0.065 | -12.854
-13.5 | -0.77 | 0.05155 | -0.067 | -14.936
-13 | -0.768 | 0.04276 | -0.07 | -17.963
-12.5 | -0.762 | 0.03514 | -0.072 | -21.692
-12 | -0.755 | 0.02746 | -0.074 | -27.496
-11.5 | -0.744 | 0.02111 | -0.077 | -35.24
-11 | -0.73 | 0.01556 | -0.079 | -46.885
-10.5 | -0.715 | 0.01099 | -0.082 | -65.081
-10 | -0.702 | 0.0045 | -0.086 | -155.756
-9.5 | -0.659 | 0.00453 | -0.086 | -145.45
-9 | -0.613 | 0.00435 | -0.086 | -141.089
-8.5 | -0.565 | 0.00429 | -0.086 | -131.744
-8 | -0.515 | 0.00424 | -0.086 | -121.466
-7.5 | -0.462 | 0.00417 | -0.086 | -110.892
-7 | -0.408 | 0.00401 | -0.086 | -101.712
-6.5 | -0.352 | 0.00397 | -0.086 | -88.733
-6 | -0.295 | 0.00401 | -0.086 | -73.685
-5.5 | -0.238 | 0.00398 | -0.086 | -59.789
-5 | -0.179 | 0.00404 | -0.086 | -44.368
-4.5 | -0.121 | 0.00403 | -0.086 | -29.895
-4 | -0.061 | 0.00395 | -0.086 | -15.506
-3.5 | -0.002 | 0.00397 | -0.086 | -0.446
-3 | 0.058 | 0.00403 | -0.086 | 14.382
-2.5 | 0.118 | 0.0041 | -0.086 | 28.726
-2 | 0.178 | 0.00418 | -0.086 | 42.536
-1.5 | 0.238 | 0.00428 | -0.086 | 55.443
-1 | 0.297 | 0.00443 | -0.086 | 67.135
-0.5 | 0.357 | 0.00455 | -0.086 | 78.474
0 | 0.417 | 0.00473 | -0.086 | 88.083
0.5 | 0.476 | 0.00497 | -0.086 | 95.917
1 | 0.536 | 0.00533 | -0.086 | 100.537
1.5 | 0.595 | 0.0056 | -0.086 | 106.353
2 | 0.654 | 0.00581 | -0.086 | 112.61
2.5 | 0.713 | 0.00618 | -0.086 | 115.435
3 | 0.772 | 0.00668 | -0.086 | 115.617
3.5 | 0.83 | 0.00739 | -0.086 | 112.314
4 | 0.888 | 0.00785 | -0.086 | 113.073
4.5 | 0.944 | 0.00837 | -0.086 | 112.792
5 | 1 | 0.00896 | -0.086 | 111.595
5.5 | 1.055 | 0.00957 | -0.086 | 110.282
6 | 1.108 | 0.01027 | -0.086 | 107.924
6.5 | 1.16 | 0.01039 | -0.086 | 111.557
7 | 1.209 | 0.011 | -0.086 | 109.931
7.5 | 1.256 | 0.01146 | -0.086 | 109.554
8 | 1.3 | 0.01145 | -0.086 | 113.506
8.5 | 1.341 | 0.01104 | -0.086 | 121.448
9 | 1.378 | 0.01129 | -0.085 | 122.003
9.5 | 1.409 | 0.01111 | -0.085 | 126.832
10 | 1.436 | 0.0127 | -0.085 | 113.032
10.5 | 1.457 | 0.01343 | -0.085 | 108.486
11 | 1.473 | 0.01424 | -0.084 | 103.449
11.5 | 1.484 | 0.01513 | -0.084 | 98.078
12 | 1.489 | 0.01614 | -0.084 | 92.26
12.5 | 1.486 | 0.01736 | -0.083 | 85.599
13 | 1.477 | 0.01876 | -0.083 | 78.694
13.5 | 1.461 | 0.0205 | -0.082 | 71.288
14 | 1.441 | 0.02246 | -0.081 | 64.16
14.5 | 1.416 | 0.02479 | -0.081 | 57.106
15 | 1.385 | 0.02775 | -0.08 | 49.92
15.5 | 1.35 | 0.0315 | -0.079 | 42.856
16 | 1.311 | 0.03587 | -0.078 | 36.559
16.5 | 1.268 | 0.04176 | -0.077 | 30.371
17 | 1.222 | 0.04919 | -0.075 | 24.836

## 100. Re 8M Mach 0.10 (2)
BIGFOIL.COM POLAR EXPORT
Joukowsky 11.00% thick 3.00% camber
Joukowsky 11.00% thick 3.00% camber |  |  |  | Cl Max: | 2.0176 | at alpha= | 18.5 | deg
XFOIL ncrit=9 |  |  |  | L/D Max: | 145.658 | at alpha= | 7 | deg
Re: | 8000000 |  |  | Cd Min: | 0.14185 | at alpha= | -20 | deg
Mach: | 0.1 |  |  | Cl=0 at alpha= | -3.3933 | deg
|  |  |  | @ Cl=0.1, Cd= | 0.0049883
|  |  |  | @ Cl=0.4, Cd= | 0.0049231
|  |  |  | @ Cl=0.6, Cd= | 0.0053149
alpha (deg) | Cl | Cd | Cm | Cl/Cd
-20 | -0.9745 | 0.14185 | -0.0083 | -6.8699
-19.5 | -1.1033 | 0.11363 | -0.0238 | -9.7096
-19 | -1.3139 | 0.07407 | -0.0499 | -17.7386
-18.5 | -1.5148 | 0.03822 | -0.0781 | -39.6337
-18 | -1.5242 | 0.02659 | -0.0927 | -57.3223
-17.5 | -1.5324 | 0.02219 | -0.0931 | -69.0581
-17 | -1.5005 | 0.02019 | -0.0924 | -74.319
-16.5 | -1.463 | 0.01832 | -0.0917 | -79.8581
-16 | -1.4195 | 0.01681 | -0.0912 | -84.4438
-15.5 | -1.3724 | 0.01556 | -0.0907 | -88.2005
-15 | -1.3227 | 0.01452 | -0.0903 | -91.095
-14.5 | -1.2713 | 0.01363 | -0.0899 | -93.2722
-14 | -1.2188 | 0.01285 | -0.0896 | -94.8482
-13.5 | -1.1635 | 0.01206 | -0.0897 | -96.476
-12.5 | -1.0482 | 0.01054 | -0.0908 | -99.4497
-12 | -0.9941 | 0.01001 | -0.0903 | -99.3107
-11.5 | -0.9389 | 0.00956 | -0.0899 | -98.2113
-11 | -0.8833 | 0.00903 | -0.0897 | -97.8184
-10.5 | -0.8269 | 0.00856 | -0.0896 | -96.6005
-10 | -0.7698 | 0.0082 | -0.0895 | -93.878
-9.5 | -0.7126 | 0.00779 | -0.0895 | -91.4763
-9 | -0.655 | 0.00744 | -0.0895 | -88.0376
-8.5 | -0.5971 | 0.00715 | -0.0896 | -83.5105
-8 | -0.5392 | 0.00684 | -0.0896 | -78.8304
-7.5 | -0.4811 | 0.00658 | -0.0897 | -73.1155
-7 | -0.4228 | 0.00636 | -0.0898 | -66.478
-6.5 | -0.3643 | 0.00611 | -0.0899 | -59.6236
-6 | -0.3058 | 0.0059 | -0.09 | -51.8305
-5.5 | -0.2472 | 0.00572 | -0.0901 | -43.2168
-5 | -0.1886 | 0.00556 | -0.0903 | -33.9209
-4.5 | -0.13 | 0.00541 | -0.0904 | -24.0296
-4 | -0.0712 | 0.00528 | -0.0906 | -13.4848
-3.5 | -0.0125 | 0.00517 | -0.0907 | -2.4178
-3 | 0.0461 | 0.00508 | -0.0909 | 9.0748
-2.5 | 0.1049 | 0.00498 | -0.091 | 21.0643
-2 | 0.1635 | 0.00494 | -0.0912 | 33.0972
-1.5 | 0.2221 | 0.00488 | -0.0914 | 45.5123
-1 | 0.2806 | 0.00488 | -0.0915 | 57.5
-0.5 | 0.3391 | 0.00489 | -0.0916 | 69.3456
0 | 0.3974 | 0.00492 | -0.0918 | 80.7724
0.5 | 0.4555 | 0.00499 | -0.0919 | 91.2826
1 | 0.5135 | 0.0051 | -0.092 | 100.6863
1.5 | 0.5713 | 0.00523 | -0.092 | 109.2352
2 | 0.6288 | 0.0054 | -0.092 | 116.4444
2.5 | 0.6859 | 0.00562 | -0.092 | 122.0463
3 | 0.7428 | 0.00586 | -0.092 | 126.7577
3.5 | 0.7994 | 0.00615 | -0.0919 | 129.9837
4 | 0.8556 | 0.00647 | -0.0917 | 132.2411
4.5 | 0.9117 | 0.00679 | -0.0916 | 134.271
5 | 0.9676 | 0.00712 | -0.0914 | 135.8989
5.5 | 1.0231 | 0.00748 | -0.0911 | 136.7781
6 | 1.0785 | 0.00781 | -0.0909 | 138.0922
6.5 | 1.1338 | 0.00811 | -0.0906 | 139.8027
7 | 1.1842 | 0.00813 | -0.0892 | 145.6581
7.5 | 1.2394 | 0.00855 | -0.0889 | 144.9591
8 | 1.2935 | 0.009 | -0.0884 | 143.7222
8.5 | 1.3471 | 0.00947 | -0.0878 | 142.2492
9 | 1.4001 | 0.00997 | -0.0871 | 140.4313
9.5 | 1.4525 | 0.0105 | -0.0864 | 138.3333
10 | 1.5046 | 0.011 | -0.0856 | 136.7818
10.5 | 1.5553 | 0.01161 | -0.0846 | 133.9621
11 | 1.6059 | 0.01216 | -0.0836 | 132.0641
11.5 | 1.6544 | 0.01286 | -0.0824 | 128.647
12 | 1.7028 | 0.01349 | -0.081 | 126.2268
12.5 | 1.7492 | 0.01421 | -0.0795 | 123.0964
13 | 1.7927 | 0.01506 | -0.0775 | 119.0372
13.5 | 1.8357 | 0.01584 | -0.0755 | 115.8902
14 | 1.8756 | 0.0167 | -0.073 | 112.3114
14.5 | 1.9079 | 0.01771 | -0.0693 | 107.7301
15 | 1.9246 | 0.01889 | -0.0632 | 101.8846
15.5 | 1.9429 | 0.02035 | -0.0583 | 95.4742
16 | 1.9629 | 0.022 | -0.0542 | 89.2227
16.5 | 1.9808 | 0.02402 | -0.0505 | 82.4646
17 | 1.9956 | 0.0265 | -0.0471 | 75.3057
17.5 | 2.0069 | 0.02954 | -0.0443 | 67.9384
18 | 2.0149 | 0.03319 | -0.042 | 60.708
18.5 | 2.0176 | 0.03771 | -0.0404 | 53.503
19 | 2.0151 | 0.0432 | -0.0396 | 46.6458
19.5 | 2.0084 | 0.04973 | -0.0399 | 40.3861
20 | 2.0016 | 0.05681 | -0.041 | 35.2332

## 101. Re 8M Mach 0.25 (1)
BIGFOIL.COM POLAR EXPORT
Joukowsky 11.00% thick 3.00% camber
Joukowsky 11.00% thick 3.00% camber |  |  |  | Cl Max: | 1.443 | at alpha= | 11 | deg
JavaFoil+Calcfoil stall+Eppler ext transition |  |  |  | L/D Max: | 119.195 | at alpha= | 8.5 | deg
Re: | 8000000 |  |  | Cd Min: | 0.00397 | at alpha= | -6 | deg
Mach: | 0.25 |  |  | Cl=0 at alpha= | -3.4839 | deg
|  |  |  | @ Cl=0.1, Cd= | 0.0040659
|  |  |  | @ Cl=0.4, Cd= | 0.0046766
|  |  |  | @ Cl=0.6, Cd= | 0.0055403
alpha (deg) | Cl | Cd | Cm | Cl/Cd
-17 | -0.447 | 0.13475 | -0.047 | -3.316
-16.5 | -0.49 | 0.12456 | -0.049 | -3.935
-16 | -0.53 | 0.11512 | -0.05 | -4.602
-15.5 | -0.565 | 0.10581 | -0.052 | -5.344
-15 | -0.597 | 0.09695 | -0.054 | -6.155
-14.5 | -0.624 | 0.08835 | -0.056 | -7.057
-14 | -0.646 | 0.07968 | -0.059 | -8.106
-13.5 | -0.663 | 0.07166 | -0.061 | -9.248
-13 | -0.676 | 0.06243 | -0.064 | -10.826
-12.5 | -0.686 | 0.05246 | -0.067 | -13.068
-12 | -0.691 | 0.04238 | -0.07 | -16.316
-11.5 | -0.691 | 0.03381 | -0.073 | -20.451
-11 | -0.685 | 0.02607 | -0.076 | -26.272
-10.5 | -0.675 | 0.01907 | -0.079 | -35.393
-10 | -0.664 | 0.01283 | -0.083 | -51.755
-9.5 | -0.661 | 0.00454 | -0.088 | -145.816
-9 | -0.619 | 0.00456 | -0.088 | -135.628
-8.5 | -0.573 | 0.00437 | -0.088 | -131.116
-8 | -0.524 | 0.00431 | -0.088 | -121.537
-7.5 | -0.471 | 0.00424 | -0.088 | -111.102
-7 | -0.417 | 0.00417 | -0.088 | -99.968
-6.5 | -0.36 | 0.00401 | -0.088 | -89.856
-6 | -0.303 | 0.00397 | -0.088 | -76.164
-5.5 | -0.244 | 0.00401 | -0.088 | -60.878
-5 | -0.184 | 0.00398 | -0.088 | -46.291
-4.5 | -0.124 | 0.00405 | -0.088 | -30.557
-4 | -0.063 | 0.00405 | -0.088 | -15.552
-3.5 | -0.002 | 0.00397 | -0.088 | -0.458
-3 | 0.06 | 0.00402 | -0.088 | 14.802
-2.5 | 0.121 | 0.00409 | -0.088 | 29.567
-2 | 0.183 | 0.00418 | -0.088 | 43.653
-1.5 | 0.244 | 0.00427 | -0.089 | 57.213
-1 | 0.306 | 0.00443 | -0.089 | 68.982
-0.5 | 0.367 | 0.00459 | -0.089 | 79.957
0 | 0.428 | 0.00475 | -0.089 | 90.24
0.5 | 0.489 | 0.00499 | -0.089 | 98.115
1 | 0.55 | 0.00536 | -0.089 | 102.62
1.5 | 0.611 | 0.00558 | -0.089 | 109.542
2 | 0.672 | 0.00587 | -0.089 | 114.425
2.5 | 0.733 | 0.00626 | -0.088 | 117.029
3 | 0.793 | 0.00678 | -0.088 | 116.919
3.5 | 0.853 | 0.00755 | -0.088 | 112.946
4 | 0.912 | 0.00805 | -0.088 | 113.197
4.5 | 0.97 | 0.00862 | -0.088 | 112.536
5 | 1.027 | 0.00925 | -0.088 | 110.959
5.5 | 1.082 | 0.00995 | -0.088 | 108.719
6 | 1.136 | 0.01072 | -0.088 | 105.947
6.5 | 1.187 | 0.0109 | -0.088 | 108.96
7 | 1.236 | 0.0115 | -0.088 | 107.554
7.5 | 1.282 | 0.01152 | -0.088 | 111.248
8 | 1.323 | 0.01167 | -0.088 | 113.361
8.5 | 1.36 | 0.01141 | -0.088 | 119.195
9 | 1.392 | 0.0122 | -0.088 | 114.026
9.5 | 1.415 | 0.01295 | -0.087 | 109.31
10 | 1.432 | 0.0138 | -0.087 | 103.771
10.5 | 1.441 | 0.01471 | -0.087 | 98.009
11 | 1.443 | 0.01583 | -0.086 | 91.139
11.5 | 1.436 | 0.01705 | -0.086 | 84.187
12 | 1.42 | 0.01856 | -0.085 | 76.495
12.5 | 1.392 | 0.02041 | -0.085 | 68.213
13 | 1.354 | 0.02278 | -0.084 | 59.436
13.5 | 1.305 | 0.0259 | -0.083 | 50.396
14 | 1.247 | 0.03026 | -0.081 | 41.201
14.5 | 1.176 | 0.03716 | -0.079 | 31.646
15 | 1.098 | 0.0465 | -0.077 | 23.606
15.5 | 1.016 | 0.05737 | -0.074 | 17.718
16 | 0.923 | 0.07666 | -0.07 | 12.04

## 102. Re 8M Mach 0.25 (2)
BIGFOIL.COM POLAR EXPORT
Joukowsky 11.00% thick 3.00% camber
Joukowsky 11.00% thick 3.00% camber |  |  |  | Cl Max: | 1.9652 | at alpha= | 16.5 | deg
XFOIL ncrit=9 |  |  |  | L/D Max: | 143.747 | at alpha= | 7.5 | deg
Re: | 8000000 |  |  | Cd Min: | 0.19049 | at alpha= | -20 | deg
Mach: | 0.25 |  |  | Cl=0 at alpha= | -3.3779 | deg
|  |  |  | @ Cl=0.1, Cd= | 0.0050403
|  |  |  | @ Cl=0.4, Cd= | 0.0049451
|  |  |  | @ Cl=0.6, Cd= | 0.0053105
alpha (deg) | Cl | Cd | Cm | Cl/Cd
-20 | -0.7962 | 0.19049 | 0.0188 | -4.1797
-19.5 | -0.7939 | 0.18085 | 0.0127 | -4.3898
-19 | -0.8081 | 0.16782 | 0.0047 | -4.8153
-18.5 | -0.8378 | 0.1532 | -0.0038 | -5.4687
-18 | -0.8739 | 0.13945 | -0.0107 | -6.2668
-17.5 | -0.9486 | 0.11953 | -0.0225 | -7.9361
-17 | -1.0667 | 0.09405 | -0.0398 | -11.3418
-16.5 | -1.2151 | 0.06671 | -0.0608 | -18.2147
-16 | -1.3466 | 0.04243 | -0.0814 | -31.737
-15.5 | -1.4036 | 0.02456 | -0.1039 | -57.1498
-15 | -1.3816 | 0.02081 | -0.1039 | -66.3912
-14.5 | -1.3432 | 0.01801 | -0.103 | -74.5808
-14 | -1.2935 | 0.01612 | -0.1018 | -80.2419
-13.5 | -1.2394 | 0.01465 | -0.1005 | -84.6007
-13 | -1.1703 | 0.01335 | -0.1017 | -87.6629
-12.5 | -1.1108 | 0.0124 | -0.1007 | -89.5806
-12 | -1.0541 | 0.01144 | -0.0992 | -92.1416
-11.5 | -0.9953 | 0.01061 | -0.0981 | -93.8077
-11 | -0.935 | 0.00996 | -0.0972 | -93.8755
-10.5 | -0.8739 | 0.00942 | -0.0964 | -92.7707
-10 | -0.8129 | 0.00878 | -0.0958 | -92.5854
-9.5 | -0.7515 | 0.00831 | -0.0953 | -90.4332
-9 | -0.6899 | 0.0079 | -0.0948 | -87.3291
-8.5 | -0.6284 | 0.00748 | -0.0944 | -84.0107
-8 | -0.5668 | 0.00715 | -0.0941 | -79.2727
-7.5 | -0.5053 | 0.00682 | -0.0939 | -74.0909
-7 | -0.4437 | 0.00653 | -0.0937 | -67.9479
-6.5 | -0.3822 | 0.00628 | -0.0935 | -60.8599
-6 | -0.3208 | 0.00606 | -0.0934 | -52.9373
-5.5 | -0.2595 | 0.00586 | -0.0933 | -44.2833
-5 | -0.1982 | 0.00567 | -0.0933 | -34.9559
-4.5 | -0.137 | 0.0055 | -0.0933 | -24.9091
-4 | -0.0759 | 0.00535 | -0.0934 | -14.1869
-3.5 | -0.0149 | 0.00522 | -0.0935 | -2.8544
-3 | 0.0461 | 0.00512 | -0.0936 | 9.0039
-2.5 | 0.107 | 0.00503 | -0.0937 | 21.2724
-2 | 0.1678 | 0.00497 | -0.0938 | 33.7626
-1.5 | 0.2285 | 0.00492 | -0.0939 | 46.4431
-1 | 0.2891 | 0.00492 | -0.094 | 58.7602
-0.5 | 0.3495 | 0.00492 | -0.0941 | 71.0366
0 | 0.4099 | 0.00495 | -0.0942 | 82.8081
0.5 | 0.4701 | 0.00503 | -0.0943 | 93.4592
1 | 0.5301 | 0.00514 | -0.0944 | 103.1323
1.5 | 0.5899 | 0.00528 | -0.0944 | 111.7235
2 | 0.6494 | 0.00546 | -0.0943 | 118.9377
2.5 | 0.7086 | 0.00569 | -0.0943 | 124.5343
3 | 0.7677 | 0.00595 | -0.0941 | 129.0252
3.5 | 0.8262 | 0.00627 | -0.0939 | 131.7703
4 | 0.8848 | 0.00658 | -0.0936 | 134.4681
4.5 | 0.9429 | 0.00696 | -0.0933 | 135.4741
5 | 1.001 | 0.00733 | -0.0929 | 136.5621
5.5 | 1.059 | 0.00769 | -0.0924 | 137.7113
6 | 1.1168 | 0.00806 | -0.0919 | 138.5608
6.5 | 1.1746 | 0.0084 | -0.0913 | 139.8333
7 | 1.2308 | 0.00859 | -0.0904 | 143.2829
7.5 | 1.2851 | 0.00894 | -0.0889 | 143.7472
8 | 1.3419 | 0.00945 | -0.088 | 142
8.5 | 1.3982 | 0.00999 | -0.0869 | 139.96
9 | 1.4538 | 0.01056 | -0.0856 | 137.6705
9.5 | 1.5092 | 0.01113 | -0.0843 | 135.5975
10 | 1.5633 | 0.01179 | -0.0827 | 132.5954
10.5 | 1.6167 | 0.01246 | -0.081 | 129.7512
11 | 1.6684 | 0.01322 | -0.0789 | 126.2027
11.5 | 1.7189 | 0.014 | -0.0766 | 122.7786
12 | 1.7656 | 0.01497 | -0.0738 | 117.9426
12.5 | 1.8116 | 0.01586 | -0.0708 | 114.2245
13 | 1.8526 | 0.0169 | -0.067 | 109.6213
13.5 | 1.8745 | 0.01811 | -0.0603 | 103.5064
14 | 1.8934 | 0.01972 | -0.0541 | 96.0142
14.5 | 1.915 | 0.02157 | -0.0491 | 88.7807
15 | 1.9339 | 0.02389 | -0.0445 | 80.9502
15.5 | 1.9495 | 0.02679 | -0.0406 | 72.7697
16 | 1.9606 | 0.03041 | -0.0373 | 64.4722
16.5 | 1.9652 | 0.03502 | -0.0349 | 56.1165
17 | 1.9643 | 0.04068 | -0.0335 | 48.2866
17.5 | 1.9555 | 0.04777 | -0.0334 | 40.9357
18 | 1.9474 | 0.05546 | -0.0345 | 35.1136
18.5 | 1.9321 | 0.06472 | -0.0371 | 29.8532
19 | 1.9097 | 0.07562 | -0.0412 | 25.2539
19.5 | 1.8789 | 0.08839 | -0.0471 | 21.2569
20 | 1.8392 | 0.10325 | -0.0549 | 17.8131

## 103. Re 8M Mach 0.50 (1)
BIGFOIL.COM POLAR EXPORT
Joukowsky 11.00% thick 3.00% camber
Joukowsky 11.00% thick 3.00% camber |  |  |  | Cl Max: | 1.332 | at alpha= | 7.5 | deg
JavaFoil+Calcfoil stall+Eppler ext transition |  |  |  | L/D Max: | 122.864 | at alpha= | 2.5 | deg
Re: | 8000000 |  |  | Cd Min: | 0.00403 | at alpha= | -4 | deg
Mach: | 0.5 |  |  | Cl=0 at alpha= | -3.4853 | deg
|  |  |  | @ Cl=0.1, Cd= | 0.0040499
|  |  |  | @ Cl=0.4, Cd= | 0.0045821
|  |  |  | @ Cl=0.6, Cd= | 0.005335
alpha (deg) | Cl | Cd | Cm | Cl/Cd
-20 | -0.932 | 0.14625 | -0.058 | -6.371
-19.5 | -0.904 | 0.13686 | -0.058 | -6.607
-19 | -0.875 | 0.14275 | -0.057 | -6.127
-18.5 | -0.847 | 0.1315 | -0.058 | -6.44
-18 | -0.823 | 0.11957 | -0.06 | -6.884
-17.5 | -0.789 | 0.12734 | -0.056 | -6.197
-17 | -0.764 | 0.11502 | -0.059 | -6.644
-16.5 | -0.743 | 0.10151 | -0.063 | -7.319
-16 | -0.706 | 0.11124 | -0.057 | -6.345
-15.5 | -0.684 | 0.09679 | -0.062 | -7.065
-15 | -0.647 | 0.10784 | -0.054 | -5.999
-14.5 | -0.624 | 0.0931 | -0.059 | -6.701
-14 | -0.593 | 0.09441 | -0.057 | -6.285
-13.5 | -0.567 | 0.08632 | -0.059 | -6.565
-13 | -0.547 | 0.07117 | -0.067 | -7.69
-12.5 | -0.509 | 0.07986 | -0.058 | -6.372
-12 | -0.492 | 0.06214 | -0.069 | -7.92
-11.5 | -0.452 | 0.07331 | -0.057 | -6.162
-11 | -0.435 | 0.05623 | -0.069 | -7.727
-10.5 | -0.397 | 0.06328 | -0.06 | -6.28
-10 | -0.366 | 0.06476 | -0.055 | -5.652
-9.5 | -0.348 | 0.04798 | -0.07 | -7.254
-9 | -0.316 | 0.04914 | -0.066 | -6.434
-8.5 | -0.283 | 0.05263 | -0.06 | -5.385
-8 | -0.445 | 0.02378 | -0.084 | -18.698
-7.5 | -0.458 | 0.01187 | -0.093 | -38.564
-7 | -0.442 | 0.0045 | -0.099 | -98.076
-6.5 | -0.39 | 0.0044 | -0.099 | -88.548
-6 | -0.331 | 0.00429 | -0.099 | -77.18
-5.5 | -0.269 | 0.0041 | -0.099 | -65.658
-5 | -0.204 | 0.00404 | -0.099 | -50.524
-4.5 | -0.138 | 0.00406 | -0.099 | -33.916
-4 | -0.07 | 0.00403 | -0.099 | -17.419
-3.5 | -0.002 | 0.00412 | -0.099 | -0.492
-3 | 0.066 | 0.00404 | -0.099 | 16.431
-2.5 | 0.135 | 0.00406 | -0.099 | 33.266
-2 | 0.204 | 0.00416 | -0.099 | 49.038
-1.5 | 0.273 | 0.00428 | -0.099 | 63.715
-1 | 0.342 | 0.00442 | -0.099 | 77.223
-0.5 | 0.41 | 0.00461 | -0.099 | 89.007
0 | 0.479 | 0.00484 | -0.099 | 98.877
0.5 | 0.547 | 0.00507 | -0.099 | 107.911
1 | 0.615 | 0.00541 | -0.099 | 113.782
1.5 | 0.683 | 0.0059 | -0.099 | 115.754
2 | 0.751 | 0.00631 | -0.099 | 118.956
2.5 | 0.818 | 0.00666 | -0.099 | 122.864
3 | 0.885 | 0.00782 | -0.099 | 113.094
3.5 | 0.95 | 0.00842 | -0.099 | 112.859
4 | 1.015 | 0.00916 | -0.099 | 110.798
4.5 | 1.078 | 0.01002 | -0.099 | 107.575
5 | 1.138 | 0.011 | -0.099 | 103.476
5.5 | 1.194 | 0.01166 | -0.099 | 102.456
6 | 1.245 | 0.01181 | -0.099 | 105.44
6.5 | 1.288 | 0.01197 | -0.098 | 107.622
7 | 1.32 | 0.01317 | -0.098 | 100.221
7.5 | 1.332 | 0.01426 | -0.098 | 93.389
8 | 1.313 | 0.01564 | -0.097 | 83.958
8.5 | 1.229 | 0.01721 | -0.096 | 71.409
9 | 0.804 | 0.0221 | -0.094 | 36.367
9.5 | 0.837 | 0.022 | -0.094 | 38.047
10 | 0.862 | 0.02391 | -0.093 | 36.063
10.5 | 0.89 | 0.02514 | -0.093 | 35.41
11 | 0.92 | 0.02577 | -0.093 | 35.696
11.5 | 0.856 | 0.0598 | -0.076 | 14.31
12 | 0.951 | 0.036 | -0.089 | 26.425
12.5 | 0.99 | 0.03367 | -0.09 | 29.419

## 104. Re 8M Mach 0.50 (2)
BIGFOIL.COM POLAR EXPORT
Joukowsky 11.00% thick 3.00% camber
Joukowsky 11.00% thick 3.00% camber |  |  |  | Cl Max: | 1.6263 | at alpha= | 8.5 | deg
XFOIL ncrit=9 |  |  |  | L/D Max: | 140.492 | at alpha= | 4.5 | deg
Re: | 8000000 |  |  | Cd Min: | 0.01258 | at alpha= | 8.5 | deg
Mach: | 0.5 |  |  | Cl=0 at alpha= | -99 | deg
|  |  |  | @ Cl=0.1, Cd= | 0.00512
|  |  |  | @ Cl=0.4, Cd= | 0.00512
|  |  |  | @ Cl=0.6, Cd= | 0.0053416
alpha (deg) | Cl | Cd | Cm | Cl/Cd
0 | 0.4658 | 0.00512 | -0.105 | 90.9766
0.5 | 0.5352 | 0.00522 | -0.1049 | 102.5287
1 | 0.6045 | 0.00535 | -0.1048 | 112.9907
1.5 | 0.6737 | 0.00551 | -0.1045 | 122.2686
2 | 0.7426 | 0.00574 | -0.1042 | 129.3728
2.5 | 0.8113 | 0.00603 | -0.1037 | 134.5439
3 | 0.8799 | 0.00637 | -0.103 | 138.1319
3.5 | 0.9482 | 0.00677 | -0.1021 | 140.0591
4.5 | 1.0846 | 0.00772 | -0.0996 | 140.4922
5 | 1.1529 | 0.00825 | -0.098 | 139.7455
5.5 | 1.2217 | 0.00878 | -0.0961 | 139.1458
6 | 1.2909 | 0.0093 | -0.0939 | 138.8065
6.5 | 1.36 | 0.00986 | -0.0914 | 137.931
7 | 1.4298 | 0.01033 | -0.0885 | 138.4124
7.5 | 1.4934 | 0.01081 | -0.084 | 138.1499
8 | 1.561 | 0.01163 | -0.0798 | 134.2218
8.5 | 1.6263 | 0.01258 | -0.0748 | 129.2766

## 105. Re 10M Mach 0.00 (1)
BIGFOIL.COM POLAR EXPORT
Joukowsky 11.00% thick 3.00% camber
Joukowsky 11.00% thick 3.00% camber |  |  |  | Cl Max: | 1.5 | at alpha= | 12.5 | deg
JavaFoil+Calcfoil stall+Eppler ext transition |  |  |  | L/D Max: | 124.428 | at alpha= | 9.5 | deg
Re: | 10000000 |  |  | Cd Min: | 0.0039 | at alpha= | -6.5 | deg
Mach: | 0 |  |  | Cl=0 at alpha= | -3.4833 | deg
|  |  |  | @ Cl=0.1, Cd= | 0.0040498
|  |  |  | @ Cl=0.4, Cd= | 0.004665
|  |  |  | @ Cl=0.6, Cd= | 0.0055985
alpha (deg) | Cl | Cd | Cm | Cl/Cd
-19.5 | -0.699 | 0.13935 | -0.052 | -5.016
-19 | -0.714 | 0.13186 | -0.053 | -5.414
-18.5 | -0.728 | 0.12375 | -0.054 | -5.885
-18 | -0.741 | 0.11635 | -0.055 | -6.371
-17.5 | -0.753 | 0.10836 | -0.056 | -6.953
-17 | -0.764 | 0.10098 | -0.057 | -7.562
-16.5 | -0.773 | 0.09304 | -0.058 | -8.306
-16 | -0.781 | 0.08453 | -0.06 | -9.238
-15.5 | -0.786 | 0.07748 | -0.061 | -10.14
-15 | -0.79 | 0.0692 | -0.063 | -11.412
-14.5 | -0.791 | 0.06186 | -0.065 | -12.78
-14 | -0.791 | 0.05309 | -0.067 | -14.906
-13.5 | -0.789 | 0.04532 | -0.069 | -17.401
-13 | -0.786 | 0.03669 | -0.071 | -21.417
-12.5 | -0.779 | 0.02945 | -0.074 | -26.458
-12 | -0.769 | 0.02304 | -0.076 | -33.399
-11.5 | -0.757 | 0.01753 | -0.078 | -43.158
-11 | -0.743 | 0.01251 | -0.081 | -59.41
-10.5 | -0.742 | 0.00449 | -0.085 | -165.197
-10 | -0.701 | 0.00438 | -0.085 | -160.165
-9.5 | -0.658 | 0.00435 | -0.085 | -151.249
-9 | -0.612 | 0.00424 | -0.085 | -144.415
-8.5 | -0.563 | 0.00425 | -0.085 | -132.667
-8 | -0.513 | 0.00414 | -0.085 | -123.897
-7.5 | -0.46 | 0.00408 | -0.085 | -112.786
-7 | -0.406 | 0.00393 | -0.085 | -103.212
-6.5 | -0.351 | 0.0039 | -0.085 | -89.953
-6 | -0.294 | 0.00394 | -0.085 | -74.614
-5.5 | -0.237 | 0.00392 | -0.086 | -60.427
-5 | -0.179 | 0.00399 | -0.086 | -44.771
-4.5 | -0.12 | 0.00398 | -0.086 | -30.123
-4 | -0.061 | 0.00391 | -0.086 | -15.606
-3.5 | -0.002 | 0.00394 | -0.086 | -0.448
-3 | 0.058 | 0.004 | -0.086 | 14.423
-2.5 | 0.117 | 0.00407 | -0.086 | 28.77
-2 | 0.177 | 0.00414 | -0.086 | 42.725
-1.5 | 0.236 | 0.00425 | -0.086 | 55.632
-1 | 0.296 | 0.00441 | -0.086 | 67.115
-0.5 | 0.355 | 0.00453 | -0.086 | 78.407
0 | 0.415 | 0.00471 | -0.086 | 87.958
0.5 | 0.474 | 0.00495 | -0.086 | 95.826
1 | 0.533 | 0.00531 | -0.086 | 100.46
1.5 | 0.592 | 0.00557 | -0.086 | 106.304
2 | 0.651 | 0.00578 | -0.086 | 112.601
2.5 | 0.71 | 0.00615 | -0.086 | 115.476
3 | 0.768 | 0.00664 | -0.086 | 115.636
3.5 | 0.826 | 0.00731 | -0.086 | 113.004
4 | 0.883 | 0.00776 | -0.086 | 113.839
4.5 | 0.94 | 0.00826 | -0.086 | 113.831
5 | 0.996 | 0.00879 | -0.086 | 113.314
5.5 | 1.05 | 0.00936 | -0.086 | 112.214
6 | 1.103 | 0.01001 | -0.086 | 110.258
6.5 | 1.155 | 0.01063 | -0.085 | 108.668
7 | 1.204 | 0.01064 | -0.085 | 113.132
7.5 | 1.251 | 0.01101 | -0.085 | 113.602
8 | 1.295 | 0.01103 | -0.085 | 117.396
8.5 | 1.337 | 0.01156 | -0.085 | 115.658
9 | 1.375 | 0.01165 | -0.085 | 117.961
9.5 | 1.408 | 0.01131 | -0.085 | 124.428
10 | 1.436 | 0.01207 | -0.085 | 118.967
10.5 | 1.459 | 0.01274 | -0.085 | 114.517
11 | 1.478 | 0.01348 | -0.084 | 109.618
11.5 | 1.491 | 0.01425 | -0.084 | 104.647
12 | 1.499 | 0.01514 | -0.084 | 99.052
12.5 | 1.5 | 0.0162 | -0.083 | 92.57
13 | 1.495 | 0.01742 | -0.083 | 85.771
13.5 | 1.484 | 0.01889 | -0.082 | 78.561
14 | 1.468 | 0.02055 | -0.082 | 71.419
14.5 | 1.448 | 0.02251 | -0.081 | 64.301
15 | 1.423 | 0.0249 | -0.08 | 57.139
15.5 | 1.393 | 0.02789 | -0.079 | 49.953
16 | 1.359 | 0.03158 | -0.079 | 43.046
16.5 | 1.322 | 0.03622 | -0.077 | 36.511
17 | 1.282 | 0.04194 | -0.076 | 30.577
17.5 | 1.239 | 0.04916 | -0.075 | 25.21

## 106. Re 10M Mach 0.00 (2)
BIGFOIL.COM POLAR EXPORT
Joukowsky 11.00% thick 3.00% camber
Joukowsky 11.00% thick 3.00% camber |  |  |  | Cl Max: | 2.0594 | at alpha= | 20 | deg
XFOIL ncrit=9 |  |  |  | L/D Max: | 149.903 | at alpha= | 7.5 | deg
Re: | 10000000 |  |  | Cd Min: | 0.0589 | at alpha= | -20 | deg
Mach: | 0 |  |  | Cl=0 at alpha= | -3.3956 | deg
|  |  |  | @ Cl=0.1, Cd= | 0.0049139
|  |  |  | @ Cl=0.4, Cd= | 0.0048858
|  |  |  | @ Cl=0.6, Cd= | 0.005295
alpha (deg) | Cl | Cd | Cm | Cl/Cd
-20 | -1.496 | 0.0589 | -0.0593 | -25.399
-19.5 | -1.6019 | 0.0363 | -0.0777 | -44.1295
-19 | -1.5988 | 0.02633 | -0.0912 | -60.7216
-18.5 | -1.6127 | 0.0219 | -0.0911 | -73.6393
-18 | -1.5814 | 0.02017 | -0.0903 | -78.4036
-17.5 | -1.5428 | 0.01877 | -0.0897 | -82.195
-17 | -1.5003 | 0.01754 | -0.0892 | -85.5359
-16.5 | -1.4566 | 0.01623 | -0.0888 | -89.7474
-16 | -1.4103 | 0.01506 | -0.0884 | -93.6454
-15.5 | -1.3619 | 0.01403 | -0.0882 | -97.0706
-15 | -1.3116 | 0.01316 | -0.088 | -99.6657
-14.5 | -1.2601 | 0.01241 | -0.0878 | -101.5391
-14 | -1.2069 | 0.01174 | -0.0878 | -102.8024
-13.5 | -1.1443 | 0.0111 | -0.0897 | -103.0901
-13 | -1.0938 | 0.01045 | -0.089 | -104.6699
-12.5 | -1.041 | 0.00987 | -0.0886 | -105.4711
-12 | -0.9869 | 0.0094 | -0.0884 | -104.9894
-11.5 | -0.9317 | 0.009 | -0.0883 | -103.5222
-11 | -0.8761 | 0.00857 | -0.0883 | -102.2287
-10.5 | -0.8201 | 0.00813 | -0.0884 | -100.8733
-10 | -0.7636 | 0.00778 | -0.0884 | -98.1491
-9.5 | -0.7068 | 0.00746 | -0.0885 | -94.7453
-9 | -0.6497 | 0.00712 | -0.0886 | -91.25
-8.5 | -0.5924 | 0.00687 | -0.0887 | -86.23
-8 | -0.535 | 0.00658 | -0.0889 | -81.307
-7.5 | -0.4773 | 0.00636 | -0.089 | -75.0472
-7 | -0.4194 | 0.00612 | -0.0891 | -68.5294
-6.5 | -0.3615 | 0.00591 | -0.0893 | -61.1675
-6 | -0.3034 | 0.00573 | -0.0894 | -52.9494
-5.5 | -0.2453 | 0.00558 | -0.0896 | -43.9606
-5 | -0.1871 | 0.00542 | -0.0898 | -34.5203
-4.5 | -0.1288 | 0.00528 | -0.0899 | -24.3939
-4 | -0.0705 | 0.00516 | -0.0901 | -13.6628
-3.5 | -0.0122 | 0.00505 | -0.0903 | -2.4158
-3 | 0.0462 | 0.00496 | -0.0905 | 9.3145
-2.5 | 0.1045 | 0.00491 | -0.0906 | 21.2831
-2 | 0.1628 | 0.00484 | -0.0908 | 33.6364
-1.5 | 0.221 | 0.00483 | -0.0909 | 45.7557
-1 | 0.2793 | 0.0048 | -0.0911 | 58.1875
-0.5 | 0.3373 | 0.00484 | -0.0912 | 69.6901
0 | 0.3952 | 0.00488 | -0.0914 | 80.9836
0.5 | 0.4531 | 0.00495 | -0.0915 | 91.5354
1 | 0.5107 | 0.00505 | -0.0916 | 101.1287
1.5 | 0.5681 | 0.0052 | -0.0916 | 109.25
2 | 0.6252 | 0.00537 | -0.0917 | 116.4246
2.5 | 0.6822 | 0.00556 | -0.0917 | 122.6978
3 | 0.7387 | 0.00582 | -0.0917 | 126.9244
3.5 | 0.795 | 0.00609 | -0.0916 | 130.5419
4 | 0.8511 | 0.00637 | -0.0915 | 133.6107
4.5 | 0.907 | 0.00668 | -0.0914 | 135.7784
5 | 0.9625 | 0.007 | -0.0912 | 137.5
5.5 | 1.018 | 0.00731 | -0.091 | 139.2613
6 | 1.0732 | 0.00761 | -0.0908 | 141.025
6.5 | 1.1282 | 0.00792 | -0.0906 | 142.4495
7 | 1.1829 | 0.0082 | -0.0904 | 144.2561
7.5 | 1.2337 | 0.00823 | -0.0893 | 149.9028
8 | 1.2876 | 0.00864 | -0.0889 | 149.0278
8.5 | 1.3411 | 0.00906 | -0.0884 | 148.0243
9 | 1.3941 | 0.00951 | -0.0879 | 146.5931
9.5 | 1.4463 | 0.01 | -0.0873 | 144.63
10 | 1.4982 | 0.01047 | -0.0867 | 143.0946
10.5 | 1.5491 | 0.011 | -0.0859 | 140.8273
11 | 1.5994 | 0.01155 | -0.0851 | 138.4762
11.5 | 1.6485 | 0.01216 | -0.0841 | 135.5674
12 | 1.6972 | 0.01272 | -0.0831 | 133.4277
12.5 | 1.7438 | 0.01341 | -0.0818 | 130.0373
13 | 1.789 | 0.01413 | -0.0803 | 126.61
13.5 | 1.8336 | 0.01481 | -0.0787 | 123.8082
14 | 1.8755 | 0.0156 | -0.0768 | 120.2244
14.5 | 1.9134 | 0.01653 | -0.0743 | 115.7532
15 | 1.946 | 0.01751 | -0.071 | 111.1365
15.5 | 1.9653 | 0.01845 | -0.0654 | 106.5203
16 | 1.9853 | 0.01969 | -0.0606 | 100.8278
16.5 | 2.004 | 0.02124 | -0.0564 | 94.3503
17 | 2.0204 | 0.02318 | -0.0526 | 87.1613
17.5 | 2.0332 | 0.02563 | -0.0491 | 79.3289
18 | 2.0437 | 0.02853 | -0.0461 | 71.6334
18.5 | 2.0513 | 0.03202 | -0.0437 | 64.0631
19 | 2.0546 | 0.03623 | -0.0419 | 56.7099
19.5 | 2.0587 | 0.04072 | -0.0409 | 50.5575
20 | 2.0594 | 0.04599 | -0.0407 | 44.7793

## 107. Re 10M Mach 0.10 (1)
BIGFOIL.COM POLAR EXPORT
Joukowsky 11.00% thick 3.00% camber
Joukowsky 11.00% thick 3.00% camber |  |  |  | Cl Max: | 1.492 | at alpha= | 12 | deg
JavaFoil+Calcfoil stall+Eppler ext transition |  |  |  | L/D Max: | 127.604 | at alpha= | 9.5 | deg
Re: | 10000000 |  |  | Cd Min: | 0.00391 | at alpha= | -6.5 | deg
Mach: | 0.1 |  |  | Cl=0 at alpha= | -3.4833 | deg
|  |  |  | @ Cl=0.1, Cd= | 0.004049
|  |  |  | @ Cl=0.4, Cd= | 0.004659
|  |  |  | @ Cl=0.6, Cd= | 0.0055978
alpha (deg) | Cl | Cd | Cm | Cl/Cd
-19 | -0.669 | 0.1364 | -0.052 | -4.903
-18.5 | -0.686 | 0.12875 | -0.053 | -5.327
-18 | -0.703 | 0.12041 | -0.054 | -5.834
-17.5 | -0.717 | 0.11307 | -0.055 | -6.343
-17 | -0.731 | 0.10453 | -0.056 | -6.996
-16.5 | -0.744 | 0.09651 | -0.057 | -7.704
-16 | -0.753 | 0.0891 | -0.059 | -8.456
-15.5 | -0.762 | 0.081 | -0.06 | -9.406
-15 | -0.769 | 0.07264 | -0.062 | -10.582
-14.5 | -0.773 | 0.06476 | -0.064 | -11.931
-14 | -0.774 | 0.05713 | -0.066 | -13.545
-13.5 | -0.774 | 0.04894 | -0.068 | -15.807
-13 | -0.774 | 0.03938 | -0.071 | -19.645
-12.5 | -0.767 | 0.0326 | -0.073 | -23.53
-12 | -0.761 | 0.02504 | -0.075 | -30.375
-11.5 | -0.749 | 0.01919 | -0.078 | -39.048
-11 | -0.736 | 0.01392 | -0.08 | -52.84
-10.5 | -0.722 | 0.00996 | -0.083 | -72.453
-10 | -0.702 | 0.00454 | -0.086 | -154.426
-9.5 | -0.659 | 0.00437 | -0.086 | -150.775
-9 | -0.613 | 0.00425 | -0.086 | -144.193
-8.5 | -0.565 | 0.00426 | -0.086 | -132.617
-8 | -0.515 | 0.00416 | -0.086 | -123.806
-7.5 | -0.462 | 0.00409 | -0.086 | -112.96
-7 | -0.408 | 0.00394 | -0.086 | -103.474
-6.5 | -0.352 | 0.00391 | -0.086 | -90.163
-6 | -0.295 | 0.00395 | -0.086 | -74.88
-5.5 | -0.238 | 0.00392 | -0.086 | -60.667
-5 | -0.179 | 0.00399 | -0.086 | -44.942
-4.5 | -0.121 | 0.00398 | -0.086 | -30.26
-4 | -0.061 | 0.00391 | -0.086 | -15.672
-3.5 | -0.002 | 0.00393 | -0.086 | -0.45
-3 | 0.058 | 0.004 | -0.086 | 14.502
-2.5 | 0.118 | 0.00407 | -0.086 | 28.92
-2 | 0.178 | 0.00415 | -0.086 | 42.787
-1.5 | 0.238 | 0.00426 | -0.086 | 55.724
-1 | 0.297 | 0.00441 | -0.086 | 67.448
-0.5 | 0.357 | 0.00453 | -0.086 | 78.782
0 | 0.417 | 0.00471 | -0.086 | 88.387
0.5 | 0.476 | 0.00495 | -0.086 | 96.233
1 | 0.536 | 0.00531 | -0.086 | 100.845
1.5 | 0.595 | 0.00558 | -0.086 | 106.674
2 | 0.654 | 0.00579 | -0.086 | 112.966
2.5 | 0.713 | 0.00616 | -0.086 | 115.807
3 | 0.772 | 0.00666 | -0.086 | 115.867
3.5 | 0.83 | 0.00735 | -0.086 | 112.87
4 | 0.888 | 0.0078 | -0.086 | 113.749
4.5 | 0.944 | 0.00829 | -0.086 | 113.94
5 | 1 | 0.00884 | -0.086 | 113.137
5.5 | 1.055 | 0.00943 | -0.086 | 111.897
6 | 1.108 | 0.01006 | -0.086 | 110.144
6.5 | 1.16 | 0.01019 | -0.086 | 113.878
7 | 1.209 | 0.01075 | -0.086 | 112.451
7.5 | 1.256 | 0.01109 | -0.086 | 113.233
8 | 1.3 | 0.01111 | -0.086 | 117.056
8.5 | 1.341 | 0.0117 | -0.086 | 114.598
9 | 1.378 | 0.0118 | -0.086 | 116.851
9.5 | 1.41 | 0.01105 | -0.085 | 127.604
10 | 1.437 | 0.01225 | -0.085 | 117.324
10.5 | 1.459 | 0.01292 | -0.085 | 112.887
11 | 1.475 | 0.01369 | -0.085 | 107.779
11.5 | 1.486 | 0.0145 | -0.084 | 102.537
12 | 1.492 | 0.01548 | -0.084 | 96.376
12.5 | 1.489 | 0.01657 | -0.083 | 89.9
13 | 1.48 | 0.01788 | -0.083 | 82.794
13.5 | 1.466 | 0.01946 | -0.082 | 75.31
14 | 1.445 | 0.02142 | -0.082 | 67.475
14.5 | 1.421 | 0.02345 | -0.081 | 60.59
15 | 1.391 | 0.0261 | -0.08 | 53.282
15.5 | 1.355 | 0.02979 | -0.079 | 45.475
16 | 1.317 | 0.03381 | -0.078 | 38.936
16.5 | 1.274 | 0.03909 | -0.077 | 32.591
17 | 1.228 | 0.04591 | -0.076 | 26.755

## 108. Re 10M Mach 0.10 (2)
BIGFOIL.COM POLAR EXPORT
Joukowsky 11.00% thick 3.00% camber
Joukowsky 11.00% thick 3.00% camber |  |  |  | Cl Max: | 2.0494 | at alpha= | 19.5 | deg
XFOIL ncrit=9 |  |  |  | L/D Max: | 149.819 | at alpha= | 7.5 | deg
Re: | 10000000 |  |  | Cd Min: | 0.13101 | at alpha= | -20 | deg
Mach: | 0.1 |  |  | Cl=0 at alpha= | -3.3929 | deg
|  |  |  | @ Cl=0.1, Cd= | 0.0049242
|  |  |  | @ Cl=0.4, Cd= | 0.0048926
|  |  |  | @ Cl=0.6, Cd= | 0.0052946
alpha (deg) | Cl | Cd | Cm | Cl/Cd
-20 | -1.0484 | 0.13101 | -0.0129 | -8.0024
-19.5 | -1.4105 | 0.06777 | -0.0547 | -20.813
-19 | -1.5666 | 0.03878 | -0.0776 | -40.3971
-18.5 | -1.5749 | 0.02681 | -0.093 | -58.743
-18 | -1.5868 | 0.02197 | -0.0941 | -72.2258
-17.5 | -1.5548 | 0.02009 | -0.0932 | -77.3917
-17 | -1.5149 | 0.01859 | -0.0924 | -81.49
-16.5 | -1.4704 | 0.01733 | -0.0918 | -84.8471
-16 | -1.4248 | 0.01599 | -0.0913 | -89.1057
-15.5 | -1.3769 | 0.01478 | -0.0908 | -93.1597
-15 | -1.3267 | 0.01372 | -0.0904 | -96.6983
-14.5 | -1.2749 | 0.01284 | -0.0901 | -99.2913
-14 | -1.2215 | 0.01208 | -0.0898 | -101.1175
-13.5 | -1.1576 | 0.01138 | -0.0916 | -101.7223
-13 | -1.1057 | 0.01078 | -0.0908 | -102.5696
-12.5 | -1.0523 | 0.01012 | -0.0903 | -103.9822
-12 | -0.9975 | 0.00958 | -0.0899 | -104.1232
-11.5 | -0.9416 | 0.00913 | -0.0897 | -103.1325
-11 | -0.885 | 0.00873 | -0.0896 | -101.3746
-10.5 | -0.8283 | 0.00825 | -0.0895 | -100.4
-10 | -0.7711 | 0.00786 | -0.0895 | -98.1043
-9.5 | -0.7135 | 0.00755 | -0.0895 | -94.5033
-9 | -0.6559 | 0.00718 | -0.0895 | -91.351
-8.5 | -0.5979 | 0.00692 | -0.0896 | -86.4017
-8 | -0.5398 | 0.00662 | -0.0896 | -81.5408
-7.5 | -0.4815 | 0.0064 | -0.0897 | -75.2344
-7 | -0.4231 | 0.00614 | -0.0898 | -68.9088
-6.5 | -0.3646 | 0.00594 | -0.0899 | -61.3805
-6 | -0.3061 | 0.00576 | -0.09 | -53.1424
-5.5 | -0.2475 | 0.0056 | -0.0902 | -44.1964
-5 | -0.1888 | 0.00544 | -0.0903 | -34.7059
-4.5 | -0.13 | 0.0053 | -0.0905 | -24.5283
-4 | -0.0713 | 0.00518 | -0.0906 | -13.7645
-3.5 | -0.0126 | 0.00506 | -0.0908 | -2.4901
-3 | 0.0462 | 0.00497 | -0.0909 | 9.2958
-2.5 | 0.1049 | 0.00492 | -0.0911 | 21.3211
-2 | 0.1636 | 0.00485 | -0.0913 | 33.732
-1.5 | 0.2222 | 0.00484 | -0.0914 | 45.9091
-1 | 0.2808 | 0.00481 | -0.0916 | 58.3784
-0.5 | 0.3392 | 0.00484 | -0.0917 | 70.0826
0 | 0.3975 | 0.00489 | -0.0918 | 81.2883
0.5 | 0.4557 | 0.00495 | -0.0919 | 92.0606
1 | 0.5137 | 0.00506 | -0.092 | 101.5217
1.5 | 0.5714 | 0.00521 | -0.0921 | 109.6737
2 | 0.6289 | 0.00538 | -0.0921 | 116.8959
2.5 | 0.6863 | 0.00557 | -0.0921 | 123.2136
3 | 0.7432 | 0.00583 | -0.0921 | 127.4786
3.5 | 0.7999 | 0.00611 | -0.092 | 130.9165
4 | 0.8564 | 0.00639 | -0.0919 | 134.0219
4.5 | 0.9127 | 0.0067 | -0.0917 | 136.2239
5 | 0.9686 | 0.00702 | -0.0915 | 137.9772
5.5 | 1.0244 | 0.00735 | -0.0913 | 139.3741
6 | 1.0802 | 0.00765 | -0.091 | 141.2026
6.5 | 1.1355 | 0.00797 | -0.0908 | 142.4718
7 | 1.1907 | 0.00826 | -0.0905 | 144.1525
7.5 | 1.242 | 0.00829 | -0.0893 | 149.8191
8 | 1.2964 | 0.00872 | -0.0889 | 148.6697
8.5 | 1.3503 | 0.00916 | -0.0883 | 147.4127
9 | 1.4039 | 0.00961 | -0.0877 | 146.0874
9.5 | 1.4567 | 0.01009 | -0.087 | 144.3707
10 | 1.5089 | 0.01061 | -0.0863 | 142.2149
10.5 | 1.5605 | 0.01113 | -0.0854 | 140.2066
11 | 1.611 | 0.01173 | -0.0844 | 137.3402
11.5 | 1.6608 | 0.01232 | -0.0833 | 134.8052
12 | 1.7096 | 0.01294 | -0.082 | 132.1175
12.5 | 1.7562 | 0.01369 | -0.0805 | 128.2834
13 | 1.8022 | 0.01439 | -0.0789 | 125.2397
13.5 | 1.8464 | 0.01514 | -0.077 | 121.9551
14 | 1.887 | 0.01603 | -0.0746 | 117.7168
14.5 | 1.9233 | 0.01703 | -0.0716 | 112.936
15 | 1.9482 | 0.01796 | -0.0666 | 108.4744
15.5 | 1.9679 | 0.01911 | -0.0613 | 102.9775
16 | 1.9875 | 0.02058 | -0.0567 | 96.5743
16.5 | 2.0047 | 0.02245 | -0.0525 | 89.2962
17 | 2.0192 | 0.02477 | -0.0487 | 81.518
17.5 | 2.0295 | 0.02769 | -0.0454 | 73.2936
18 | 2.0378 | 0.03112 | -0.0427 | 65.482
18.5 | 2.0437 | 0.03511 | -0.0408 | 58.2085
19 | 2.0481 | 0.03961 | -0.0395 | 51.7066
19.5 | 2.0494 | 0.04484 | -0.039 | 45.7047
20 | 2.0461 | 0.05106 | -0.0394 | 40.0725

## 109. Re 10M Mach 0.25 (1)
BIGFOIL.COM POLAR EXPORT
Joukowsky 11.00% thick 3.00% camber
Joukowsky 11.00% thick 3.00% camber |  |  |  | Cl Max: | 1.445 | at alpha= | 11 | deg
JavaFoil+Calcfoil stall+Eppler ext transition |  |  |  | L/D Max: | 118.533 | at alpha= | 9 | deg
Re: | 10000000 |  |  | Cd Min: | 0.00391 | at alpha= | -6 | deg
Mach: | 0.25 |  |  | Cl=0 at alpha= | -3.4839 | deg
|  |  |  | @ Cl=0.1, Cd= | 0.0040359
|  |  |  | @ Cl=0.4, Cd= | 0.0046566
|  |  |  | @ Cl=0.6, Cd= | 0.0055221
alpha (deg) | Cl | Cd | Cm | Cl/Cd
-16.5 | -0.491 | 0.12313 | -0.049 | -3.984
-16 | -0.53 | 0.11322 | -0.051 | -4.684
-15.5 | -0.566 | 0.1043 | -0.053 | -5.428
-15 | -0.598 | 0.09552 | -0.055 | -6.256
-14.5 | -0.625 | 0.0866 | -0.057 | -7.214
-14 | -0.647 | 0.07771 | -0.059 | -8.331
-13.5 | -0.665 | 0.06949 | -0.062 | -9.565
-13 | -0.678 | 0.06029 | -0.065 | -11.249
-12.5 | -0.689 | 0.04991 | -0.068 | -13.802
-12 | -0.695 | 0.03996 | -0.071 | -17.394
-11.5 | -0.696 | 0.03145 | -0.074 | -22.12
-11 | -0.691 | 0.02355 | -0.077 | -29.327
-10.5 | -0.681 | 0.01688 | -0.081 | -40.362
-10 | -0.669 | 0.01162 | -0.084 | -57.615
-9.5 | -0.661 | 0.00443 | -0.088 | -149.261
-9 | -0.619 | 0.0044 | -0.088 | -140.584
-8.5 | -0.573 | 0.00428 | -0.088 | -133.964
-8 | -0.524 | 0.00422 | -0.088 | -124.059
-7.5 | -0.471 | 0.00416 | -0.088 | -113.375
-7 | -0.417 | 0.00409 | -0.088 | -101.837
-6.5 | -0.36 | 0.00395 | -0.088 | -91.323
-6 | -0.303 | 0.00391 | -0.088 | -77.364
-5.5 | -0.244 | 0.00395 | -0.088 | -61.82
-5 | -0.184 | 0.00392 | -0.088 | -46.925
-4.5 | -0.124 | 0.004 | -0.088 | -30.916
-4 | -0.063 | 0.004 | -0.088 | -15.72
-3.5 | -0.002 | 0.00393 | -0.088 | -0.463
-3 | 0.06 | 0.00399 | -0.088 | 14.935
-2.5 | 0.121 | 0.00406 | -0.088 | 29.784
-2 | 0.183 | 0.00416 | -0.088 | 43.922
-1.5 | 0.244 | 0.00424 | -0.089 | 57.545
-1 | 0.306 | 0.00441 | -0.089 | 69.317
-0.5 | 0.367 | 0.00457 | -0.089 | 80.293
0 | 0.428 | 0.00473 | -0.089 | 90.597
0.5 | 0.489 | 0.00497 | -0.089 | 98.506
1 | 0.55 | 0.00535 | -0.089 | 102.948
1.5 | 0.611 | 0.00556 | -0.089 | 109.954
2 | 0.672 | 0.00585 | -0.089 | 114.849
2.5 | 0.733 | 0.00624 | -0.088 | 117.429
3 | 0.793 | 0.00676 | -0.088 | 117.293
3.5 | 0.853 | 0.0075 | -0.088 | 113.636
4 | 0.912 | 0.008 | -0.088 | 113.904
4.5 | 0.97 | 0.00854 | -0.088 | 113.539
5 | 1.027 | 0.00914 | -0.088 | 112.32
5.5 | 1.082 | 0.00977 | -0.088 | 110.767
6 | 1.136 | 0.01049 | -0.088 | 108.353
6.5 | 1.187 | 0.01063 | -0.088 | 111.736
7 | 1.236 | 0.01123 | -0.088 | 110.135
7.5 | 1.282 | 0.01117 | -0.088 | 114.791
8 | 1.324 | 0.0118 | -0.088 | 112.193
8.5 | 1.361 | 0.01155 | -0.088 | 117.784
9 | 1.393 | 0.01175 | -0.088 | 118.533
9.5 | 1.417 | 0.01246 | -0.088 | 113.689
10 | 1.434 | 0.01327 | -0.087 | 108.036
10.5 | 1.444 | 0.01414 | -0.087 | 102.133
11 | 1.445 | 0.01515 | -0.086 | 95.389
11.5 | 1.439 | 0.0163 | -0.086 | 88.283
12 | 1.424 | 0.01771 | -0.085 | 80.403
12.5 | 1.396 | 0.01946 | -0.085 | 71.719
13 | 1.358 | 0.02161 | -0.084 | 62.856
13.5 | 1.31 | 0.02448 | -0.083 | 53.523
14 | 1.251 | 0.02872 | -0.082 | 43.554
14.5 | 1.182 | 0.03483 | -0.08 | 33.928
15 | 1.104 | 0.04333 | -0.078 | 25.483
15.5 | 1.022 | 0.05406 | -0.075 | 18.901
16 | 0.93 | 0.07138 | -0.071 | 13.027

## 110. Re 10M Mach 0.25 (2)
BIGFOIL.COM POLAR EXPORT
Joukowsky 11.00% thick 3.00% camber
Joukowsky 11.00% thick 3.00% camber |  |  |  | Cl Max: | 1.9997 | at alpha= | 17 | deg
XFOIL ncrit=9 |  |  |  | L/D Max: | 149.305 | at alpha= | 7.5 | deg
Re: | 10000000 |  |  | Cd Min: | 0.18694 | at alpha= | -20 | deg
Mach: | 0.25 |  |  | Cl=0 at alpha= | -3.3781 | deg
|  |  |  | @ Cl=0.1, Cd= | 0.0049481
|  |  |  | @ Cl=0.4, Cd= | 0.0049017
|  |  |  | @ Cl=0.6, Cd= | 0.0052782
alpha (deg) | Cl | Cd | Cm | Cl/Cd
-20 | -0.8097 | 0.18694 | 0.0166 | -4.3313
-19.5 | -0.8135 | 0.17618 | 0.0098 | -4.6174
-19 | -0.8258 | 0.16432 | 0.0027 | -5.0256
-18.5 | -0.8574 | 0.15139 | -0.0034 | -5.6635
-18 | -0.9188 | 0.13308 | -0.0137 | -6.9041
-17.5 | -1.0326 | 0.10717 | -0.0307 | -9.6352
-17 | -1.2065 | 0.07547 | -0.0545 | -15.9865
-16.5 | -1.387 | 0.04549 | -0.0797 | -30.4902
-16 | -1.4473 | 0.0261 | -0.1037 | -55.4521
-15.5 | -1.4401 | 0.02119 | -0.1059 | -67.9613
-15 | -1.4003 | 0.01874 | -0.1047 | -74.7225
-14.5 | -1.3508 | 0.01694 | -0.1034 | -79.7403
-14 | -1.2996 | 0.0151 | -0.1021 | -86.0662
-13.5 | -1.2358 | 0.01361 | -0.1025 | -90.8009
-13 | -1.1752 | 0.01253 | -0.1017 | -93.7909
-12.5 | -1.1179 | 0.01168 | -0.1001 | -95.7106
-12 | -1.0584 | 0.01096 | -0.0989 | -96.5693
-11.5 | -0.9984 | 0.01017 | -0.0979 | -98.1711
-11 | -0.9375 | 0.0095 | -0.0971 | -98.6842
-10.5 | -0.8759 | 0.00897 | -0.0964 | -97.6477
-10 | -0.8143 | 0.00848 | -0.0958 | -96.0259
-9.5 | -0.7528 | 0.00798 | -0.0953 | -94.3358
-9 | -0.691 | 0.00761 | -0.0948 | -90.8016
-8.5 | -0.6293 | 0.00722 | -0.0945 | -87.1607
-8 | -0.5674 | 0.00691 | -0.0942 | -82.1129
-7.5 | -0.5058 | 0.00658 | -0.0939 | -76.8693
-7 | -0.4441 | 0.00634 | -0.0937 | -70.0473
-6.5 | -0.3826 | 0.0061 | -0.0936 | -62.7213
-6 | -0.3211 | 0.00588 | -0.0935 | -54.6088
-5.5 | -0.2597 | 0.00569 | -0.0934 | -45.6415
-5 | -0.1983 | 0.00551 | -0.0934 | -35.9891
-4.5 | -0.1371 | 0.00536 | -0.0934 | -25.5784
-4 | -0.076 | 0.00524 | -0.0935 | -14.5038
-3.5 | -0.0149 | 0.00512 | -0.0935 | -2.9102
-3 | 0.0462 | 0.00501 | -0.0936 | 9.2216
-2.5 | 0.107 | 0.00494 | -0.0937 | 21.6599
-2 | 0.1679 | 0.00489 | -0.0939 | 34.3354
-1.5 | 0.2286 | 0.00486 | -0.094 | 47.037
-1 | 0.2892 | 0.00485 | -0.0941 | 59.6289
-0.5 | 0.3497 | 0.00486 | -0.0942 | 71.9547
0 | 0.41 | 0.00491 | -0.0943 | 83.5031
0.5 | 0.4702 | 0.00499 | -0.0944 | 94.2285
1 | 0.5302 | 0.0051 | -0.0944 | 103.9608
1.5 | 0.5901 | 0.00525 | -0.0945 | 112.4
2 | 0.6497 | 0.00542 | -0.0944 | 119.8708
2.5 | 0.7091 | 0.00563 | -0.0944 | 125.9503
3 | 0.768 | 0.00591 | -0.0942 | 129.9492
3.5 | 0.827 | 0.00619 | -0.094 | 133.6026
4 | 0.8856 | 0.00651 | -0.0938 | 136.0369
4.5 | 0.944 | 0.00685 | -0.0934 | 137.8102
5 | 1.0024 | 0.00719 | -0.0931 | 139.4159
5.5 | 1.0606 | 0.00754 | -0.0926 | 140.6631
6 | 1.1185 | 0.00791 | -0.0921 | 141.4033
6.5 | 1.1767 | 0.00824 | -0.0916 | 142.8034
7 | 1.2347 | 0.00856 | -0.091 | 144.2407
7.5 | 1.2885 | 0.00863 | -0.0894 | 149.3048
8 | 1.3456 | 0.00911 | -0.0885 | 147.7058
8.5 | 1.4024 | 0.0096 | -0.0875 | 146.0833
9 | 1.4585 | 0.01015 | -0.0863 | 143.6946
9.5 | 1.514 | 0.01074 | -0.085 | 140.9683
10 | 1.5692 | 0.01131 | -0.0835 | 138.7445
10.5 | 1.6227 | 0.01201 | -0.0818 | 135.1124
11 | 1.676 | 0.01266 | -0.0799 | 132.3855
11.5 | 1.7267 | 0.01348 | -0.0777 | 128.0935
12 | 1.7765 | 0.01427 | -0.0752 | 124.4919
12.5 | 1.8239 | 0.01515 | -0.0724 | 120.3894
13 | 1.8663 | 0.0162 | -0.0688 | 115.2037
13.5 | 1.8979 | 0.0173 | -0.0635 | 109.7052
14 | 1.9198 | 0.01852 | -0.057 | 103.6609
14.5 | 1.941 | 0.02016 | -0.0514 | 96.2798
15 | 1.9597 | 0.02229 | -0.0463 | 87.9183
15.5 | 1.9749 | 0.02499 | -0.0418 | 79.0276
16 | 1.986 | 0.0284 | -0.038 | 69.9296
16.5 | 1.9937 | 0.03251 | -0.0351 | 61.3257
17 | 1.9997 | 0.03723 | -0.0331 | 53.7121
17.5 | 1.9997 | 0.043 | -0.0321 | 46.5047
18 | 1.9952 | 0.04986 | -0.0323 | 40.016
18.5 | 1.9836 | 0.05815 | -0.0339 | 34.1118
19 | 1.9648 | 0.06802 | -0.037 | 28.8856
19.5 | 1.9388 | 0.07959 | -0.0417 | 24.3598
20 | 1.9046 | 0.09301 | -0.0482 | 20.4774

## 111. Re 10M Mach 0.50 (1)
BIGFOIL.COM POLAR EXPORT
Joukowsky 11.00% thick 3.00% camber
Joukowsky 11.00% thick 3.00% camber |  |  |  | Cl Max: | 1.333 | at alpha= | 7.5 | deg
JavaFoil+Calcfoil stall+Eppler ext transition |  |  |  | L/D Max: | 123.991 | at alpha= | 3 | deg
Re: | 10000000 |  |  | Cd Min: | 0.00398 | at alpha= | -5 | deg
Mach: | 0.5 |  |  | Cl=0 at alpha= | -3.4853 | deg
|  |  |  | @ Cl=0.1, Cd= | 0.0040148
|  |  |  | @ Cl=0.4, Cd= | 0.0045535
|  |  |  | @ Cl=0.6, Cd= | 0.005305
alpha (deg) | Cl | Cd | Cm | Cl/Cd
-20 | -0.936 | 0.1513 | -0.061 | -6.189
-19.5 | -0.911 | 0.13907 | -0.062 | -6.55
-19 | -0.878 | 0.14247 | -0.059 | -6.161
-18.5 | -0.854 | 0.12721 | -0.062 | -6.715
-18 | -0.835 | 0.10725 | -0.067 | -7.787
-17.5 | -0.79 | 0.1251 | -0.057 | -6.317
-17 | -0.769 | 0.10964 | -0.062 | -7.011
-16.5 | -0.751 | 0.09214 | -0.068 | -8.155
-16 | -0.708 | 0.10746 | -0.059 | -6.588
-15.5 | -0.69 | 0.08927 | -0.066 | -7.734
-15 | -0.648 | 0.10561 | -0.055 | -6.136
-14.5 | -0.628 | 0.08758 | -0.063 | -7.175
-14 | -0.595 | 0.09184 | -0.059 | -6.479
-13.5 | -0.57 | 0.0821 | -0.062 | -6.939
-13 | -0.552 | 0.06575 | -0.07 | -8.397
-12.5 | -0.512 | 0.07602 | -0.061 | -6.732
-12 | -0.496 | 0.05765 | -0.071 | -8.609
-11.5 | -0.454 | 0.07038 | -0.06 | -6.449
-11 | -0.438 | 0.05206 | -0.072 | -8.419
-10.5 | -0.4 | 0.06016 | -0.063 | -6.645
-10 | -0.367 | 0.06279 | -0.058 | -5.85
-9.5 | -0.351 | 0.04492 | -0.072 | -7.806
-9 | -0.318 | 0.04662 | -0.069 | -6.824
-8.5 | -0.284 | 0.05087 | -0.062 | -5.592
-8 | -0.449 | 0.02131 | -0.085 | -21.083
-7.5 | -0.464 | 0.01031 | -0.094 | -44.982
-7 | -0.442 | 0.00453 | -0.099 | -97.574
-6.5 | -0.39 | 0.00431 | -0.099 | -90.337
-6 | -0.331 | 0.00421 | -0.099 | -78.632
-5.5 | -0.269 | 0.00403 | -0.099 | -66.713
-5 | -0.204 | 0.00398 | -0.099 | -51.288
-4.5 | -0.138 | 0.004 | -0.099 | -34.414
-4 | -0.07 | 0.00398 | -0.099 | -17.619
-3.5 | -0.002 | 0.00408 | -0.099 | -0.498
-3 | 0.066 | 0.004 | -0.099 | 16.606
-2.5 | 0.135 | 0.00403 | -0.099 | 33.544
-2 | 0.204 | 0.00413 | -0.099 | 49.433
-1.5 | 0.273 | 0.00425 | -0.099 | 64.179
-1 | 0.342 | 0.0044 | -0.099 | 77.698
-0.5 | 0.41 | 0.00458 | -0.099 | 89.521
0 | 0.479 | 0.00481 | -0.099 | 99.401
0.5 | 0.547 | 0.00504 | -0.099 | 108.414
1 | 0.615 | 0.00538 | -0.099 | 114.334
1.5 | 0.683 | 0.00587 | -0.099 | 116.324
2 | 0.751 | 0.00628 | -0.099 | 119.52
2.5 | 0.818 | 0.00663 | -0.099 | 123.462
3 | 0.885 | 0.00713 | -0.099 | 123.991
3.5 | 0.95 | 0.00835 | -0.099 | 113.843
4 | 1.015 | 0.00903 | -0.099 | 112.435
4.5 | 1.078 | 0.00985 | -0.099 | 109.46
5 | 1.138 | 0.01076 | -0.099 | 105.798
5.5 | 1.194 | 0.01132 | -0.099 | 105.548
6 | 1.246 | 0.01184 | -0.099 | 105.227
6.5 | 1.289 | 0.01195 | -0.098 | 107.831
7 | 1.321 | 0.01291 | -0.098 | 102.339
7.5 | 1.333 | 0.0138 | -0.098 | 96.662
8 | 1.315 | 0.0151 | -0.097 | 87.092
8.5 | 1.232 | 0.01696 | -0.097 | 72.642
9 | 0.808 | 0.02083 | -0.094 | 38.768
9.5 | 0.84 | 0.02076 | -0.095 | 40.487
10 | 0.866 | 0.02256 | -0.094 | 38.376
10.5 | 0.894 | 0.02354 | -0.093 | 37.995
11 | 0.924 | 0.02427 | -0.093 | 38.056
11.5 | 0.895 | 0.04319 | -0.085 | 20.734
12 | 0.961 | 0.03237 | -0.09 | 29.687
12.5 | 0.997 | 0.03098 | -0.091 | 32.199

## 112. Re 10M Mach 0.50 (2)
BIGFOIL.COM POLAR EXPORT
Joukowsky 11.00% thick 3.00% camber
Joukowsky 11.00% thick 3.00% camber |  |  |  | Cl Max: | 1.7152 | at alpha= | 10 | deg
XFOIL ncrit=9 |  |  |  | L/D Max: | 144.533 | at alpha= | 7.5 | deg
Re: | 10000000 |  |  | Cd Min: | 0.14823 | at alpha= | 15 | deg
Mach: | 0.5 |  |  | Cl=0 at alpha= | -3.3103 | deg
|  |  |  | @ Cl=0.1, Cd= | 0.0051341
|  |  |  | @ Cl=0.4, Cd= | 0.005002
|  |  |  | @ Cl=0.6, Cd= | 0.0052504
alpha (deg) | Cl | Cd | Cm | Cl/Cd
-14 | -0.6382 | 0.13327 | -0.0169 | -4.7888
-13.5 | -0.6478 | 0.12249 | -0.0231 | -5.2886
-13 | -0.6582 | 0.11202 | -0.0293 | -5.8757
-12.5 | -0.6737 | 0.10139 | -0.0358 | -6.6446
-12 | -0.6895 | 0.09094 | -0.0428 | -7.5819
-11 | -0.7277 | 0.06984 | -0.0592 | -10.4195
-10.5 | -0.7139 | 0.05178 | -0.0917 | -13.7872
-10 | -0.7409 | 0.04383 | -0.0957 | -16.9039
-9.5 | -0.7724 | 0.03607 | -0.0983 | -21.4139
-9 | -0.7861 | 0.02312 | -0.1142 | -34.0009
-8.5 | -0.7781 | 0.01362 | -0.12 | -57.1292
-7.5 | -0.6323 | 0.00792 | -0.116 | -79.8359
-7 | -0.5521 | 0.00731 | -0.1137 | -75.5267
-6.5 | -0.4735 | 0.00686 | -0.1117 | -69.0233
-6 | -0.3964 | 0.00651 | -0.1101 | -60.8909
-5.5 | -0.3207 | 0.0062 | -0.1089 | -51.7258
-5 | -0.246 | 0.00594 | -0.1078 | -41.4141
-4.5 | -0.1723 | 0.00571 | -0.1071 | -30.1751
-4 | -0.0994 | 0.00551 | -0.1065 | -18.0399
-3.5 | -0.0272 | 0.00536 | -0.106 | -5.0746
-3 | 0.0445 | 0.00522 | -0.1057 | 8.5249
-2.5 | 0.1156 | 0.00511 | -0.1055 | 22.6223
-2 | 0.1863 | 0.00505 | -0.1053 | 36.8911
-1.5 | 0.2567 | 0.00499 | -0.1053 | 51.4429
-1 | 0.3267 | 0.00498 | -0.1052 | 65.6024
-0.5 | 0.3965 | 0.005 | -0.1052 | 79.3
0 | 0.4662 | 0.00504 | -0.1052 | 92.5
0.5 | 0.5358 | 0.00513 | -0.1051 | 104.4444
1 | 0.6051 | 0.00526 | -0.1049 | 115.038
1.5 | 0.6742 | 0.00544 | -0.1047 | 123.9338
2 | 0.7431 | 0.00568 | -0.1043 | 130.8275
2.5 | 0.8122 | 0.00594 | -0.1038 | 136.734
3 | 0.8807 | 0.00629 | -0.1031 | 140.0159
3.5 | 0.9495 | 0.00666 | -0.1023 | 142.5676
4 | 1.0178 | 0.00712 | -0.1012 | 142.9494
4.5 | 1.0866 | 0.00757 | -0.0999 | 143.5403
5 | 1.1556 | 0.00805 | -0.0983 | 143.5528
5.5 | 1.2249 | 0.00855 | -0.0965 | 143.2632
6 | 1.2944 | 0.00907 | -0.0943 | 142.7122
6.5 | 1.3649 | 0.00957 | -0.0919 | 142.6228
7 | 1.4353 | 0.0101 | -0.0891 | 142.1089
7.5 | 1.5017 | 0.01039 | -0.0851 | 144.5332
8 | 1.5703 | 0.01113 | -0.0809 | 141.0872
8.5 | 1.638 | 0.012 | -0.076 | 136.5
9 | 1.7005 | 0.01316 | -0.0698 | 129.2173
10 | 1.7152 | 0.01885 | -0.0465 | 90.992
10.5 | 1.6811 | 0.0253 | -0.0378 | 66.4466
11 | 1.6461 | 0.0337 | -0.0343 | 48.8457
11.5 | 1.6097 | 0.04393 | -0.0348 | 36.6424
12 | 1.5717 | 0.05583 | -0.0387 | 28.1515
12.5 | 1.5349 | 0.0691 | -0.045 | 22.2127
13 | 1.4976 | 0.08366 | -0.0532 | 17.901
13.5 | 1.4638 | 0.09875 | -0.0623 | 14.8233
14 | 1.4331 | 0.11412 | -0.0719 | 12.5578
14.5 | 1.4 | 0.13047 | -0.0829 | 10.7304
15 | 1.3632 | 0.14823 | -0.0956 | 9.1965

## 113. Re 12M Mach 0.00 (1)
BIGFOIL.COM POLAR EXPORT
Joukowsky 11.00% thick 3.00% camber
Joukowsky 11.00% thick 3.00% camber |  |  |  | Cl Max: | 1.503 | at alpha= | 12.5 | deg
JavaFoil+Calcfoil stall+Eppler ext transition |  |  |  | L/D Max: | 128.592 | at alpha= | 10 | deg
Re: | 12000000 |  |  | Cd Min: | 0.00385 | at alpha= | -6.5 | deg
Mach: | 0 |  |  | Cl=0 at alpha= | -3.4833 | deg
|  |  |  | @ Cl=0.1, Cd= | 0.0040269
|  |  |  | @ Cl=0.4, Cd= | 0.004655
|  |  |  | @ Cl=0.6, Cd= | 0.0055885
alpha (deg) | Cl | Cd | Cm | Cl/Cd
-19 | -0.715 | 0.12946 | -0.054 | -5.524
-18.5 | -0.729 | 0.12205 | -0.054 | -5.974
-18 | -0.743 | 0.11379 | -0.056 | -6.528
-17.5 | -0.754 | 0.10656 | -0.056 | -7.08
-17 | -0.766 | 0.09834 | -0.058 | -7.785
-16.5 | -0.774 | 0.09121 | -0.059 | -8.488
-16 | -0.782 | 0.08271 | -0.061 | -9.46
-15.5 | -0.789 | 0.07458 | -0.062 | -10.573
-15 | -0.793 | 0.06623 | -0.064 | -11.973
-14.5 | -0.793 | 0.05978 | -0.065 | -13.267
-14 | -0.794 | 0.05092 | -0.068 | -15.599
-13.5 | -0.792 | 0.043 | -0.07 | -18.424
-13 | -0.79 | 0.03461 | -0.072 | -22.809
-12.5 | -0.783 | 0.02758 | -0.074 | -28.385
-12 | -0.774 | 0.02121 | -0.077 | -36.495
-11.5 | -0.763 | 0.01559 | -0.079 | -48.966
-11 | -0.75 | 0.01122 | -0.082 | -66.855
-10.5 | -0.742 | 0.00441 | -0.085 | -168.177
-10 | -0.701 | 0.00443 | -0.085 | -158.375
-9.5 | -0.658 | 0.00433 | -0.085 | -151.839
-9 | -0.612 | 0.00417 | -0.085 | -146.791
-8.5 | -0.563 | 0.00413 | -0.085 | -136.376
-8 | -0.513 | 0.00408 | -0.085 | -125.66
-7.5 | -0.46 | 0.00403 | -0.085 | -114.374
-7 | -0.406 | 0.00388 | -0.085 | -104.603
-6.5 | -0.351 | 0.00385 | -0.085 | -91.039
-6 | -0.294 | 0.00389 | -0.085 | -75.514
-5.5 | -0.237 | 0.00387 | -0.086 | -61.113
-5 | -0.179 | 0.00395 | -0.086 | -45.202
-4.5 | -0.12 | 0.00395 | -0.086 | -30.383
-4 | -0.061 | 0.00388 | -0.086 | -15.73
-3.5 | -0.002 | 0.00391 | -0.086 | -0.451
-3 | 0.058 | 0.00397 | -0.086 | 14.515
-2.5 | 0.117 | 0.00405 | -0.086 | 28.944
-2 | 0.177 | 0.00412 | -0.086 | 42.935
-1.5 | 0.236 | 0.00423 | -0.086 | 55.846
-1 | 0.296 | 0.00439 | -0.086 | 67.343
-0.5 | 0.355 | 0.00452 | -0.086 | 78.663
0 | 0.415 | 0.0047 | -0.086 | 88.219
0.5 | 0.474 | 0.00493 | -0.086 | 96.079
1 | 0.533 | 0.00529 | -0.086 | 100.731
1.5 | 0.592 | 0.00556 | -0.086 | 106.565
2 | 0.651 | 0.00577 | -0.086 | 112.906
2.5 | 0.71 | 0.00613 | -0.086 | 115.822
3 | 0.768 | 0.00662 | -0.086 | 115.982
3.5 | 0.826 | 0.00703 | -0.086 | 117.421
4 | 0.883 | 0.00771 | -0.086 | 114.534
4.5 | 0.94 | 0.00819 | -0.086 | 114.745
5 | 0.996 | 0.00869 | -0.086 | 114.558
5.5 | 1.05 | 0.00924 | -0.086 | 113.653
6 | 1.103 | 0.00982 | -0.086 | 112.373
6.5 | 1.155 | 0.01043 | -0.085 | 110.708
7 | 1.204 | 0.01045 | -0.085 | 115.244
7.5 | 1.251 | 0.01077 | -0.085 | 116.172
8 | 1.295 | 0.01132 | -0.085 | 114.451
8.5 | 1.337 | 0.01127 | -0.085 | 118.616
9 | 1.375 | 0.01139 | -0.085 | 120.702
9.5 | 1.408 | 0.01147 | -0.085 | 122.814
10 | 1.437 | 0.01117 | -0.085 | 128.592
10.5 | 1.461 | 0.01235 | -0.085 | 118.272
11 | 1.48 | 0.01305 | -0.084 | 113.404
11.5 | 1.493 | 0.01379 | -0.084 | 108.257
12 | 1.501 | 0.01466 | -0.084 | 102.41
12.5 | 1.503 | 0.01562 | -0.083 | 96.177
13 | 1.497 | 0.01677 | -0.083 | 89.274
13.5 | 1.487 | 0.01816 | -0.082 | 81.85
14 | 1.471 | 0.01973 | -0.082 | 74.591
14.5 | 1.451 | 0.02154 | -0.081 | 67.374
15 | 1.426 | 0.02382 | -0.081 | 59.882
15.5 | 1.397 | 0.0266 | -0.08 | 52.524
16 | 1.363 | 0.03014 | -0.079 | 45.244
16.5 | 1.327 | 0.03446 | -0.078 | 38.503
17 | 1.287 | 0.03994 | -0.077 | 32.215
17.5 | 1.246 | 0.04582 | -0.075 | 27.197

## 114. Re 12M Mach 0.00 (2)
BIGFOIL.COM POLAR EXPORT
Joukowsky 11.00% thick 3.00% camber
Joukowsky 11.00% thick 3.00% camber |  |  |  | Cl Max: | 2.0894 | at alpha= | 20 | deg
XFOIL ncrit=9 |  |  |  | L/D Max: | 153.571 | at alpha= | 8 | deg
Re: | 12000000 |  |  | Cd Min: | 0.04252 | at alpha= | 20 | deg
Mach: | 0 |  |  | Cl=0 at alpha= | -3.3956 | deg
|  |  |  | @ Cl=0.1, Cd= | 0.0048446
|  |  |  | @ Cl=0.4, Cd= | 0.0048565
|  |  |  | @ Cl=0.6, Cd= | 0.0052644
alpha (deg) | Cl | Cd | Cm | Cl/Cd
-20 | -1.6218 | 0.04145 | -0.0726 | -39.1267
-19.5 | -1.6463 | 0.02872 | -0.0865 | -57.3224
-19 | -1.6566 | 0.02231 | -0.092 | -74.2537
-18.5 | -1.6302 | 0.02039 | -0.0909 | -79.951
-18 | -1.5939 | 0.0189 | -0.0901 | -84.3333
-17.5 | -1.5525 | 0.01765 | -0.0896 | -87.9603
-17 | -1.508 | 0.01655 | -0.0891 | -91.1178
-16.5 | -1.461 | 0.01557 | -0.0888 | -93.8343
-16 | -1.4134 | 0.01452 | -0.0885 | -97.3416
-15.5 | -1.3644 | 0.01354 | -0.0883 | -100.7681
-15 | -1.314 | 0.01265 | -0.0881 | -103.8735
-14.5 | -1.2623 | 0.01188 | -0.0879 | -106.2542
-14 | -1.202 | 0.01119 | -0.0894 | -107.4173
-13.5 | -1.1494 | 0.01068 | -0.089 | -107.6217
-13 | -1.097 | 0.01017 | -0.0886 | -107.8663
-12.5 | -1.0433 | 0.0096 | -0.0884 | -108.6771
-12 | -0.9888 | 0.0091 | -0.0883 | -108.6593
-11.5 | -0.9333 | 0.00869 | -0.0883 | -107.3993
-11 | -0.8772 | 0.00833 | -0.0883 | -105.3061
-10.5 | -0.821 | 0.00792 | -0.0883 | -103.6616
-10 | -0.7645 | 0.00755 | -0.0884 | -101.2583
-9.5 | -0.7075 | 0.00727 | -0.0885 | -97.3177
-9 | -0.6503 | 0.00694 | -0.0886 | -93.7032
-8.5 | -0.5929 | 0.00668 | -0.0887 | -88.7575
-8 | -0.5354 | 0.00643 | -0.0889 | -83.2659
-7.5 | -0.4776 | 0.0062 | -0.089 | -77.0323
-7 | -0.4197 | 0.00597 | -0.0892 | -70.3015
-6.5 | -0.3617 | 0.0058 | -0.0893 | -62.3621
-6 | -0.3037 | 0.00563 | -0.0895 | -53.9432
-5.5 | -0.2455 | 0.00547 | -0.0896 | -44.8812
-5 | -0.1872 | 0.00532 | -0.0898 | -35.188
-4.5 | -0.1289 | 0.00519 | -0.09 | -24.8362
-4 | -0.0706 | 0.00509 | -0.0901 | -13.8703
-3.5 | -0.0122 | 0.00499 | -0.0903 | -2.4449
-3 | 0.0462 | 0.0049 | -0.0905 | 9.4286
-2.5 | 0.1045 | 0.00484 | -0.0907 | 21.5909
-2 | 0.1628 | 0.0048 | -0.0908 | 33.9167
-1.5 | 0.2211 | 0.00477 | -0.091 | 46.3522
-1 | 0.2793 | 0.00478 | -0.0912 | 58.431
-0.5 | 0.3374 | 0.00479 | -0.0913 | 70.4384
0 | 0.3953 | 0.00485 | -0.0914 | 81.5052
0.5 | 0.4531 | 0.00493 | -0.0915 | 91.9067
1 | 0.5108 | 0.00503 | -0.0916 | 101.5507
1.5 | 0.5682 | 0.00517 | -0.0917 | 109.9033
2 | 0.6255 | 0.00534 | -0.0917 | 117.1348
2.5 | 0.6824 | 0.00554 | -0.0918 | 123.1769
3 | 0.739 | 0.00579 | -0.0917 | 127.6339
3.5 | 0.7954 | 0.00604 | -0.0917 | 131.6887
4 | 0.8517 | 0.00632 | -0.0916 | 134.7627
4.5 | 0.9076 | 0.00661 | -0.0915 | 137.3071
5 | 0.9634 | 0.00691 | -0.0913 | 139.4211
5.5 | 1.0191 | 0.00719 | -0.0912 | 141.7385
6 | 1.0743 | 0.0075 | -0.091 | 143.24
6.5 | 1.1295 | 0.0078 | -0.0908 | 144.8077
7 | 1.1845 | 0.00807 | -0.0906 | 146.7782
7.5 | 1.2391 | 0.00834 | -0.0903 | 148.5731
8 | 1.29 | 0.0084 | -0.0893 | 153.5714
8.5 | 1.3435 | 0.00883 | -0.0888 | 152.1518
9 | 1.3967 | 0.00925 | -0.0883 | 150.9946
9.5 | 1.4495 | 0.00969 | -0.0878 | 149.5872
10 | 1.5012 | 0.01019 | -0.0872 | 147.3209
10.5 | 1.5528 | 0.01066 | -0.0865 | 145.666
11 | 1.6031 | 0.01123 | -0.0856 | 142.7516
11.5 | 1.6531 | 0.01175 | -0.0848 | 140.6894
12 | 1.7018 | 0.01234 | -0.0838 | 137.9092
12.5 | 1.7489 | 0.01301 | -0.0825 | 134.4274
13 | 1.7957 | 0.01363 | -0.0812 | 131.7461
13.5 | 1.8406 | 0.01432 | -0.0797 | 128.5335
14 | 1.8827 | 0.01514 | -0.0778 | 124.3527
14.5 | 1.9222 | 0.01601 | -0.0756 | 120.0625
15 | 1.96 | 0.01682 | -0.0731 | 116.5279
15.5 | 1.9858 | 0.01769 | -0.0685 | 112.2555
16 | 2.0038 | 0.0188 | -0.063 | 106.5851
16.5 | 2.0212 | 0.02028 | -0.0583 | 99.6647
17 | 2.0366 | 0.02215 | -0.0541 | 91.9458
17.5 | 2.0495 | 0.02445 | -0.0503 | 83.8241
18 | 2.0616 | 0.02711 | -0.0471 | 76.0457
18.5 | 2.0734 | 0.03005 | -0.0446 | 68.9983
19 | 2.0822 | 0.03354 | -0.0426 | 62.0811
19.5 | 2.0874 | 0.0377 | -0.0412 | 55.3687
20 | 2.0894 | 0.04252 | -0.0404 | 49.1392

## 115. Re 12M Mach 0.10 (1)
BIGFOIL.COM POLAR EXPORT
Joukowsky 11.00% thick 3.00% camber
Joukowsky 11.00% thick 3.00% camber |  |  |  | Cl Max: | 1.494 | at alpha= | 12 | deg
JavaFoil+Calcfoil stall+Eppler ext transition |  |  |  | L/D Max: | 131.783 | at alpha= | 10 | deg
Re: | 12000000 |  |  | Cd Min: | 0.00386 | at alpha= | -6.5 | deg
Mach: | 0.1 |  |  | Cl=0 at alpha= | -3.4833 | deg
|  |  |  | @ Cl=0.1, Cd= | 0.004026
|  |  |  | @ Cl=0.4, Cd= | 0.004649
|  |  |  | @ Cl=0.6, Cd= | 0.0055878
alpha (deg) | Cl | Cd | Cm | Cl/Cd
-18.5 | -0.687 | 0.12647 | -0.053 | -5.432
-18 | -0.703 | 0.11877 | -0.054 | -5.921
-17.5 | -0.719 | 0.11053 | -0.055 | -6.502
-17 | -0.733 | 0.10193 | -0.057 | -7.191
-16.5 | -0.745 | 0.09474 | -0.058 | -7.862
-16 | -0.756 | 0.08643 | -0.06 | -8.743
-15.5 | -0.763 | 0.07943 | -0.061 | -9.61
-15 | -0.771 | 0.07079 | -0.063 | -10.884
-14.5 | -0.775 | 0.06242 | -0.065 | -12.419
-14 | -0.776 | 0.05505 | -0.066 | -14.104
-13.5 | -0.777 | 0.04686 | -0.069 | -16.573
-13 | -0.777 | 0.03729 | -0.071 | -20.841
-12.5 | -0.772 | 0.02993 | -0.074 | -25.805
-12 | -0.765 | 0.02316 | -0.076 | -33.03
-11.5 | -0.755 | 0.01737 | -0.078 | -43.441
-11 | -0.741 | 0.01261 | -0.081 | -58.789
-10.5 | -0.731 | 0.00931 | -0.084 | -78.501
-10 | -0.702 | 0.00446 | -0.086 | -157.206
-9.5 | -0.659 | 0.00435 | -0.086 | -151.349
-9 | -0.613 | 0.00418 | -0.086 | -146.595
-8.5 | -0.565 | 0.00414 | -0.086 | -136.348
-8 | -0.515 | 0.0041 | -0.086 | -125.57
-7.5 | -0.462 | 0.00403 | -0.086 | -114.57
-7 | -0.408 | 0.00389 | -0.086 | -104.869
-6.5 | -0.352 | 0.00386 | -0.086 | -91.24
-6 | -0.295 | 0.0039 | -0.086 | -75.797
-5.5 | -0.238 | 0.00388 | -0.086 | -61.355
-5 | -0.179 | 0.00396 | -0.086 | -45.37
-4.5 | -0.121 | 0.00395 | -0.086 | -30.52
-4 | -0.061 | 0.00388 | -0.086 | -15.796
-3.5 | -0.002 | 0.00391 | -0.086 | -0.453
-3 | 0.058 | 0.00397 | -0.086 | 14.594
-2.5 | 0.118 | 0.00405 | -0.086 | 29.103
-2 | 0.178 | 0.00413 | -0.086 | 43.008
-1.5 | 0.238 | 0.00425 | -0.086 | 55.952
-1 | 0.297 | 0.00439 | -0.086 | 67.674
-0.5 | 0.357 | 0.00452 | -0.086 | 79.059
0 | 0.417 | 0.0047 | -0.086 | 88.616
0.5 | 0.476 | 0.00494 | -0.086 | 96.515
1 | 0.536 | 0.0053 | -0.086 | 101.146
1.5 | 0.595 | 0.00557 | -0.086 | 106.932
2 | 0.654 | 0.00578 | -0.086 | 113.28
2.5 | 0.713 | 0.00614 | -0.086 | 116.147
3 | 0.772 | 0.00664 | -0.086 | 116.254
3.5 | 0.83 | 0.00731 | -0.086 | 113.506
4 | 0.888 | 0.00775 | -0.086 | 114.494
4.5 | 0.944 | 0.00822 | -0.086 | 114.958
5 | 1 | 0.00875 | -0.086 | 114.389
5.5 | 1.055 | 0.00928 | -0.086 | 113.704
6 | 1.108 | 0.0099 | -0.086 | 111.955
6.5 | 1.16 | 0.01054 | -0.086 | 110.1
7 | 1.209 | 0.01051 | -0.086 | 115.078
7.5 | 1.256 | 0.01083 | -0.086 | 115.945
8 | 1.3 | 0.01144 | -0.086 | 113.608
8.5 | 1.341 | 0.01141 | -0.086 | 117.558
9 | 1.379 | 0.0115 | -0.086 | 119.85
9.5 | 1.411 | 0.01164 | -0.085 | 121.18
10 | 1.438 | 0.01091 | -0.085 | 131.783
10.5 | 1.46 | 0.01255 | -0.085 | 116.397
11 | 1.477 | 0.01324 | -0.085 | 111.526
11.5 | 1.488 | 0.01403 | -0.084 | 106.103
12 | 1.494 | 0.01495 | -0.084 | 99.968
12.5 | 1.492 | 0.01597 | -0.084 | 93.433
13 | 1.483 | 0.0172 | -0.083 | 86.232
13.5 | 1.469 | 0.01871 | -0.083 | 78.5
14 | 1.449 | 0.02041 | -0.082 | 70.985
14.5 | 1.424 | 0.02241 | -0.081 | 63.541
15 | 1.394 | 0.02493 | -0.081 | 55.927
15.5 | 1.36 | 0.02811 | -0.08 | 48.374
16 | 1.321 | 0.03221 | -0.079 | 40.998
16.5 | 1.278 | 0.0372 | -0.078 | 34.372
17 | 1.233 | 0.04367 | -0.076 | 28.226

## 116. Re 12M Mach 0.10 (2)
BIGFOIL.COM POLAR EXPORT
Joukowsky 11.00% thick 3.00% camber
Joukowsky 11.00% thick 3.00% camber |  |  |  | Cl Max: | 2.0789 | at alpha= | 19.5 | deg
XFOIL ncrit=9 |  |  |  | L/D Max: | 153.534 | at alpha= | 8 | deg
Re: | 12000000 |  |  | Cd Min: | 0.08323 | at alpha= | -20 | deg
Mach: | 0.1 |  |  | Cl=0 at alpha= | -3.3929 | deg
|  |  |  | @ Cl=0.1, Cd= | 0.0048458
|  |  |  | @ Cl=0.4, Cd= | 0.0048533
|  |  |  | @ Cl=0.6, Cd= | 0.0052589
alpha (deg) | Cl | Cd | Cm | Cl/Cd
-20 | -1.3532 | 0.08323 | -0.0437 | -16.2586
-19.5 | -1.5686 | 0.04642 | -0.0708 | -33.7915
-19 | -1.621 | 0.03022 | -0.0868 | -53.64
-18.5 | -1.6294 | 0.02265 | -0.0951 | -71.9382
-18 | -1.6042 | 0.02044 | -0.094 | -78.4834
-17.5 | -1.5672 | 0.01881 | -0.0931 | -83.3174
-17 | -1.5244 | 0.01747 | -0.0924 | -87.2582
-16.5 | -1.4779 | 0.01633 | -0.0918 | -90.5021
-16 | -1.4294 | 0.01529 | -0.0913 | -93.4859
-15.5 | -1.3799 | 0.01424 | -0.0909 | -96.9031
-15 | -1.3292 | 0.01323 | -0.0905 | -100.4686
-14.5 | -1.2772 | 0.01233 | -0.0901 | -103.5848
-14 | -1.2166 | 0.01152 | -0.0914 | -105.6076
-13.5 | -1.1626 | 0.01093 | -0.091 | -106.3678
-13 | -1.1094 | 0.01042 | -0.0903 | -106.4683
-12.5 | -1.0547 | 0.00985 | -0.09 | -107.0761
-12 | -0.9995 | 0.00929 | -0.0898 | -107.5888
-11.5 | -0.9432 | 0.00883 | -0.0896 | -106.8177
-11 | -0.8864 | 0.00844 | -0.0895 | -105.0237
-10.5 | -0.8293 | 0.00805 | -0.0895 | -103.0186
-10 | -0.772 | 0.00763 | -0.0895 | -101.1796
-9.5 | -0.7143 | 0.00733 | -0.0895 | -97.4488
-9 | -0.6565 | 0.00701 | -0.0895 | -93.6519
-8.5 | -0.5984 | 0.00672 | -0.0896 | -89.0476
-8 | -0.5402 | 0.00648 | -0.0897 | -83.3642
-7.5 | -0.4819 | 0.00623 | -0.0898 | -77.3515
-7 | -0.4234 | 0.006 | -0.0899 | -70.5667
-6.5 | -0.3649 | 0.00583 | -0.09 | -62.5901
-6 | -0.3063 | 0.00565 | -0.0901 | -54.2124
-5.5 | -0.2476 | 0.00548 | -0.0902 | -45.1825
-5 | -0.1889 | 0.00533 | -0.0904 | -35.4409
-4.5 | -0.1301 | 0.0052 | -0.0905 | -25.0192
-4 | -0.0714 | 0.0051 | -0.0907 | -14
-3.5 | -0.0126 | 0.005 | -0.0908 | -2.52
-3 | 0.0462 | 0.00491 | -0.091 | 9.4094
-2.5 | 0.1049 | 0.00484 | -0.0912 | 21.6736
-2 | 0.1636 | 0.0048 | -0.0913 | 34.0833
-1.5 | 0.2222 | 0.00478 | -0.0915 | 46.4854
-1 | 0.2808 | 0.00478 | -0.0916 | 58.7448
-0.5 | 0.3393 | 0.0048 | -0.0918 | 70.6875
0 | 0.3976 | 0.00485 | -0.0919 | 81.9794
0.5 | 0.4558 | 0.00493 | -0.092 | 92.4544
1 | 0.5138 | 0.00504 | -0.0921 | 101.9444
1.5 | 0.5716 | 0.00518 | -0.0921 | 110.3475
2 | 0.6292 | 0.00534 | -0.0922 | 117.8277
2.5 | 0.6865 | 0.00555 | -0.0922 | 123.6937
3 | 0.7435 | 0.0058 | -0.0921 | 128.1897
3.5 | 0.8003 | 0.00606 | -0.092 | 132.0627
4 | 0.857 | 0.00633 | -0.0919 | 135.387
4.5 | 0.9133 | 0.00663 | -0.0918 | 137.7526
5 | 0.9694 | 0.00694 | -0.0916 | 139.683
5.5 | 1.0256 | 0.00722 | -0.0914 | 142.0499
6 | 1.0813 | 0.00754 | -0.0912 | 143.4085
6.5 | 1.1369 | 0.00784 | -0.0909 | 145.0128
7 | 1.1924 | 0.00812 | -0.0907 | 146.8473
7.5 | 1.2476 | 0.0084 | -0.0904 | 148.5238
8 | 1.2989 | 0.00846 | -0.0893 | 153.5343
8.5 | 1.353 | 0.0089 | -0.0887 | 152.0225
9 | 1.4065 | 0.00935 | -0.0881 | 150.4278
9.5 | 1.4599 | 0.00979 | -0.0875 | 149.1216
10 | 1.5122 | 0.01031 | -0.0868 | 146.6731
10.5 | 1.5642 | 0.0108 | -0.086 | 144.8333
11 | 1.615 | 0.01138 | -0.085 | 141.9156
11.5 | 1.6656 | 0.01192 | -0.084 | 139.7315
12 | 1.7143 | 0.01257 | -0.0827 | 136.3803
12.5 | 1.7621 | 0.01324 | -0.0813 | 133.0891
13 | 1.8091 | 0.01389 | -0.0799 | 130.2448
13.5 | 1.8534 | 0.01467 | -0.078 | 126.3395
14 | 1.895 | 0.01554 | -0.0757 | 121.9434
14.5 | 1.9347 | 0.01639 | -0.0732 | 118.0415
15 | 1.969 | 0.01727 | -0.0699 | 114.0127
15.5 | 1.9869 | 0.01828 | -0.0638 | 108.6926
16 | 2.005 | 0.01966 | -0.0587 | 101.9837
16.5 | 2.0209 | 0.02147 | -0.054 | 94.1267
17 | 2.0359 | 0.02363 | -0.05 | 86.1574
17.5 | 2.0481 | 0.02627 | -0.0465 | 77.9635
18 | 2.0607 | 0.02915 | -0.0437 | 70.693
18.5 | 2.0707 | 0.03258 | -0.0414 | 63.5574
19 | 2.0772 | 0.03664 | -0.0398 | 56.6921
19.5 | 2.0789 | 0.04154 | -0.0388 | 50.0457
20 | 2.0774 | 0.04726 | -0.0387 | 43.9568

## 117. Re 12M Mach 0.25 (1)
BIGFOIL.COM POLAR EXPORT
Joukowsky 11.00% thick 3.00% camber
Joukowsky 11.00% thick 3.00% camber |  |  |  | Cl Max: | 1.448 | at alpha= | 11 | deg
JavaFoil+Calcfoil stall+Eppler ext transition |  |  |  | L/D Max: | 117.814 | at alpha= | 2.5 | deg
Re: | 12000000 |  |  | Cd Min: | 0.00386 | at alpha= | -6 | deg
Mach: | 0.25 |  |  | Cl=0 at alpha= | -3.4839 | deg
|  |  |  | @ Cl=0.1, Cd= | 0.0040125
|  |  |  | @ Cl=0.4, Cd= | 0.0046366
|  |  |  | @ Cl=0.6, Cd= | 0.0055021
alpha (deg) | Cl | Cd | Cm | Cl/Cd
-16.5 | -0.491 | 0.12132 | -0.05 | -4.048
-16 | -0.531 | 0.11146 | -0.052 | -4.764
-15.5 | -0.567 | 0.10236 | -0.054 | -5.539
-15 | -0.599 | 0.09351 | -0.056 | -6.402
-14.5 | -0.626 | 0.08443 | -0.058 | -7.418
-14 | -0.648 | 0.07636 | -0.06 | -8.492
-13.5 | -0.666 | 0.06789 | -0.062 | -9.812
-13 | -0.681 | 0.05766 | -0.066 | -11.815
-12.5 | -0.691 | 0.04812 | -0.069 | -14.364
-12 | -0.698 | 0.03805 | -0.072 | -18.349
-11.5 | -0.701 | 0.02893 | -0.075 | -24.218
-11 | -0.695 | 0.02158 | -0.078 | -32.226
-10.5 | -0.686 | 0.01543 | -0.081 | -44.443
-10 | -0.675 | 0.01056 | -0.085 | -63.899
-9.5 | -0.661 | 0.00448 | -0.088 | -147.546
-9 | -0.619 | 0.00439 | -0.088 | -141.131
-8.5 | -0.573 | 0.00421 | -0.088 | -136.217
-8 | -0.524 | 0.00421 | -0.088 | -124.348
-7.5 | -0.471 | 0.0041 | -0.088 | -115
-7 | -0.417 | 0.00404 | -0.088 | -103.266
-6.5 | -0.36 | 0.0039 | -0.088 | -92.542
-6 | -0.303 | 0.00386 | -0.088 | -78.361
-5.5 | -0.244 | 0.0039 | -0.088 | -62.527
-5 | -0.184 | 0.00388 | -0.088 | -47.425
-4.5 | -0.124 | 0.00397 | -0.088 | -31.19
-4 | -0.063 | 0.00397 | -0.088 | -15.849
-3.5 | -0.002 | 0.0039 | -0.088 | -0.466
-3 | 0.06 | 0.00396 | -0.088 | 15.038
-2.5 | 0.121 | 0.00404 | -0.088 | 29.973
-2 | 0.183 | 0.00413 | -0.088 | 44.152
-1.5 | 0.244 | 0.00422 | -0.089 | 57.777
-1 | 0.306 | 0.00439 | -0.089 | 69.583
-0.5 | 0.367 | 0.00455 | -0.089 | 80.616
0 | 0.428 | 0.00471 | -0.089 | 90.872
0.5 | 0.489 | 0.00495 | -0.089 | 98.816
1 | 0.55 | 0.00533 | -0.089 | 103.244
1.5 | 0.611 | 0.00554 | -0.089 | 110.274
2 | 0.672 | 0.00583 | -0.089 | 115.242
2.5 | 0.733 | 0.00622 | -0.088 | 117.814
3 | 0.793 | 0.00674 | -0.088 | 117.646
3.5 | 0.853 | 0.00746 | -0.088 | 114.306
4 | 0.912 | 0.00794 | -0.088 | 114.735
4.5 | 0.97 | 0.00846 | -0.088 | 114.609
5 | 1.027 | 0.00901 | -0.088 | 113.989
5.5 | 1.082 | 0.00963 | -0.088 | 112.394
6 | 1.136 | 0.01028 | -0.088 | 110.503
6.5 | 1.187 | 0.01042 | -0.088 | 113.969
7 | 1.236 | 0.01098 | -0.088 | 112.604
7.5 | 1.282 | 0.01146 | -0.088 | 111.839
8 | 1.324 | 0.0115 | -0.088 | 115.147
8.5 | 1.361 | 0.01164 | -0.088 | 116.905
9 | 1.394 | 0.0119 | -0.088 | 117.105
9.5 | 1.418 | 0.0126 | -0.088 | 112.535
10 | 1.436 | 0.01285 | -0.087 | 111.75
10.5 | 1.446 | 0.01367 | -0.087 | 105.731
11 | 1.448 | 0.01464 | -0.087 | 98.879
11.5 | 1.441 | 0.01576 | -0.086 | 91.449
12 | 1.426 | 0.01704 | -0.086 | 83.691
12.5 | 1.399 | 0.01867 | -0.085 | 74.931
13 | 1.361 | 0.02074 | -0.084 | 65.648
13.5 | 1.314 | 0.02325 | -0.083 | 56.548
14 | 1.255 | 0.02744 | -0.082 | 45.722
14.5 | 1.188 | 0.03261 | -0.081 | 36.417
15 | 1.111 | 0.0402 | -0.079 | 27.638
15.5 | 1.027 | 0.0508 | -0.076 | 20.225
16 | 0.938 | 0.06547 | -0.072 | 14.332

## 118. Re 12M Mach 0.25 (2)
BIGFOIL.COM POLAR EXPORT
Joukowsky 11.00% thick 3.00% camber
Joukowsky 11.00% thick 3.00% camber |  |  |  | Cl Max: | 2.0321 | at alpha= | 17.5 | deg
XFOIL ncrit=9 |  |  |  | L/D Max: | 152.007 | at alpha= | 8 | deg
Re: | 12000000 |  |  | Cd Min: | 0.16108 | at alpha= | -19 | deg
Mach: | 0.25 |  |  | Cl=0 at alpha= | -3.3779 | deg
|  |  |  | @ Cl=0.1, Cd= | 0.0048793
|  |  |  | @ Cl=0.4, Cd= | 0.0048616
|  |  |  | @ Cl=0.6, Cd= | 0.0052376
alpha (deg) | Cl | Cd | Cm | Cl/Cd
-19 | -0.8512 | 0.16108 | 0.0022 | -5.2843
-18.5 | -0.9057 | 0.14418 | -0.0066 | -6.2817
-18 | -0.9831 | 0.12319 | -0.0199 | -7.9804
-17 | -1.3809 | 0.0541 | -0.0731 | -25.525
-16.5 | -1.4839 | 0.03226 | -0.0945 | -45.9981
-16 | -1.4921 | 0.02215 | -0.1078 | -67.3634
-15.5 | -1.4579 | 0.01941 | -0.1066 | -75.1108
-15 | -1.4116 | 0.01738 | -0.1052 | -81.2198
-14.5 | -1.3591 | 0.01578 | -0.1037 | -86.128
-14 | -1.3012 | 0.01446 | -0.1027 | -89.9862
-13.5 | -1.2368 | 0.01302 | -0.103 | -94.9923
-13 | -1.1812 | 0.01202 | -0.1012 | -98.2696
-12.5 | -1.122 | 0.01119 | -0.0999 | -100.2681
-12 | -1.0615 | 0.0105 | -0.0988 | -101.0952
-11.5 | -1.0002 | 0.00987 | -0.0979 | -101.3374
-11 | -0.939 | 0.00919 | -0.0971 | -102.1763
-10.5 | -0.8774 | 0.00865 | -0.0964 | -101.4335
-10 | -0.8154 | 0.00823 | -0.0958 | -99.0765
-9.5 | -0.7536 | 0.00776 | -0.0953 | -97.1134
-9 | -0.6917 | 0.00738 | -0.0949 | -93.7263
-8.5 | -0.6298 | 0.00705 | -0.0945 | -89.3333
-8 | -0.568 | 0.00671 | -0.0942 | -84.6498
-7.5 | -0.5062 | 0.00643 | -0.0939 | -78.7247
-7 | -0.4445 | 0.00619 | -0.0938 | -71.8094
-6.5 | -0.3829 | 0.00595 | -0.0936 | -64.3529
-6 | -0.3213 | 0.00575 | -0.0935 | -55.8783
-5.5 | -0.2598 | 0.00557 | -0.0935 | -46.6427
-5 | -0.1985 | 0.0054 | -0.0935 | -36.7593
-4.5 | -0.1372 | 0.00527 | -0.0935 | -26.0342
-4 | -0.076 | 0.00514 | -0.0935 | -14.786
-3.5 | -0.0149 | 0.00503 | -0.0936 | -2.9622
-3 | 0.0461 | 0.00495 | -0.0937 | 9.3131
-2.5 | 0.1071 | 0.00487 | -0.0938 | 21.9918
-2 | 0.1679 | 0.00482 | -0.0939 | 34.834
-1.5 | 0.2287 | 0.00481 | -0.094 | 47.5468
-1 | 0.2893 | 0.0048 | -0.0942 | 60.2708
-0.5 | 0.3498 | 0.00482 | -0.0943 | 72.5726
0 | 0.4102 | 0.00487 | -0.0944 | 84.23
0.5 | 0.4704 | 0.00495 | -0.0945 | 95.0303
1 | 0.5304 | 0.00507 | -0.0945 | 104.6154
1.5 | 0.5903 | 0.00521 | -0.0945 | 113.3013
2 | 0.65 | 0.00538 | -0.0945 | 120.8178
2.5 | 0.7093 | 0.00561 | -0.0944 | 126.4349
3 | 0.7685 | 0.00587 | -0.0943 | 130.9199
3.5 | 0.8275 | 0.00614 | -0.0941 | 134.772
4 | 0.8863 | 0.00643 | -0.0939 | 137.8383
4.5 | 0.9449 | 0.00675 | -0.0936 | 139.9852
5 | 1.0034 | 0.00708 | -0.0932 | 141.7232
5.5 | 1.0617 | 0.00744 | -0.0928 | 142.7016
6 | 1.1202 | 0.00775 | -0.0923 | 144.5419
6.5 | 1.1783 | 0.0081 | -0.0917 | 145.4691
7 | 1.2364 | 0.00844 | -0.0911 | 146.4929
7.5 | 1.2943 | 0.00876 | -0.0905 | 147.7511
8 | 1.3483 | 0.00887 | -0.0889 | 152.0068
8.5 | 1.4054 | 0.00935 | -0.0879 | 150.3102
9 | 1.4621 | 0.00984 | -0.0868 | 148.5874
9.5 | 1.518 | 0.0104 | -0.0855 | 145.9615
10 | 1.5734 | 0.01098 | -0.0841 | 143.2969
10.5 | 1.6279 | 0.0116 | -0.0825 | 140.3362
11 | 1.6813 | 0.01228 | -0.0807 | 136.9137
11.5 | 1.733 | 0.01303 | -0.0785 | 133.0008
12 | 1.7842 | 0.01377 | -0.0762 | 129.5715
12.5 | 1.8321 | 0.01466 | -0.0734 | 124.9727
13 | 1.8764 | 0.01567 | -0.0701 | 119.7447
13.5 | 1.9179 | 0.01664 | -0.0663 | 115.2584
14 | 1.9397 | 0.01773 | -0.0594 | 109.4021
14.5 | 1.9598 | 0.01924 | -0.0532 | 101.8607
15 | 1.9773 | 0.02128 | -0.0477 | 92.9182
15.5 | 1.9928 | 0.02382 | -0.0428 | 83.6608
16 | 2.0092 | 0.02667 | -0.0389 | 75.3356
16.5 | 2.0213 | 0.03021 | -0.0356 | 66.9083
17 | 2.0296 | 0.03449 | -0.0331 | 58.846
17.5 | 2.0321 | 0.03975 | -0.0316 | 51.122
18 | 2.0296 | 0.04604 | -0.0311 | 44.0834
18.5 | 2.0207 | 0.05367 | -0.032 | 37.6505
19 | 2.0038 | 0.06293 | -0.0343 | 31.8417
19.5 | 1.9797 | 0.07385 | -0.0384 | 26.807
20 | 1.946 | 0.08681 | -0.0443 | 22.4168

## 119. Re 12M Mach 0.50 (1)
BIGFOIL.COM POLAR EXPORT
Joukowsky 11.00% thick 3.00% camber
Joukowsky 11.00% thick 3.00% camber |  |  |  | Cl Max: | 1.335 | at alpha= | 7.5 | deg
JavaFoil+Calcfoil stall+Eppler ext transition |  |  |  | L/D Max: | 124.514 | at alpha= | 3 | deg
Re: | 12000000 |  |  | Cd Min: | 0.00393 | at alpha= | -5 | deg
Mach: | 0.5 |  |  | Cl=0 at alpha= | -3.4853 | deg
|  |  |  | @ Cl=0.1, Cd= | 0.0039848
|  |  |  | @ Cl=0.4, Cd= | 0.0045321
|  |  |  | @ Cl=0.6, Cd= | 0.005285
alpha (deg) | Cl | Cd | Cm | Cl/Cd
-20 | -0.935 | 0.16438 | -0.06 | -5.687
-19.5 | -0.909 | 0.14823 | -0.061 | -6.133
-19 | -0.876 | 0.15871 | -0.059 | -5.522
-18.5 | -0.85 | 0.14248 | -0.06 | -5.966
-18 | -0.826 | 0.12468 | -0.062 | -6.626
-17.5 | -0.792 | 0.13099 | -0.059 | -6.048
-17 | -0.769 | 0.11403 | -0.062 | -6.745
-16.5 | -0.747 | 0.10021 | -0.066 | -7.451
-16 | -0.711 | 0.10416 | -0.061 | -6.829
-15.5 | -0.695 | 0.08386 | -0.069 | -8.29
-15 | -0.649 | 0.10292 | -0.056 | -6.306
-14.5 | -0.632 | 0.08322 | -0.066 | -7.594
-14 | -0.596 | 0.08923 | -0.06 | -6.684
-13.5 | -0.573 | 0.07848 | -0.064 | -7.298
-13 | -0.556 | 0.06163 | -0.072 | -9.022
-12.5 | -0.514 | 0.07289 | -0.063 | -7.054
-12 | -0.5 | 0.05414 | -0.073 | -9.23
-11.5 | -0.456 | 0.06779 | -0.062 | -6.723
-11 | -0.441 | 0.04922 | -0.073 | -8.959
-10.5 | -0.402 | 0.05775 | -0.065 | -6.956
-10 | -0.368 | 0.06088 | -0.06 | -6.051
-9.5 | -0.353 | 0.04213 | -0.074 | -8.381
-9 | -0.32 | 0.04415 | -0.071 | -7.249
-8.5 | -0.285 | 0.04973 | -0.063 | -5.734
-8 | -0.452 | 0.01999 | -0.086 | -22.601
-7.5 | -0.468 | 0.00943 | -0.095 | -49.622
-7 | -0.442 | 0.00439 | -0.099 | -100.644
-6.5 | -0.39 | 0.00425 | -0.099 | -91.621
-6 | -0.331 | 0.00415 | -0.099 | -79.864
-5.5 | -0.269 | 0.00398 | -0.099 | -67.602
-5 | -0.204 | 0.00393 | -0.099 | -51.864
-4.5 | -0.138 | 0.00396 | -0.099 | -34.711
-4 | -0.07 | 0.00394 | -0.099 | -17.789
-3.5 | -0.002 | 0.00404 | -0.099 | -0.502
-3 | 0.066 | 0.00397 | -0.099 | 16.74
-2.5 | 0.135 | 0.004 | -0.099 | 33.804
-2 | 0.204 | 0.0041 | -0.099 | 49.723
-1.5 | 0.273 | 0.00423 | -0.099 | 64.514
-1 | 0.342 | 0.00437 | -0.099 | 78.09
-0.5 | 0.41 | 0.00456 | -0.099 | 89.92
0 | 0.479 | 0.00479 | -0.099 | 99.803
0.5 | 0.547 | 0.00502 | -0.099 | 108.849
1 | 0.615 | 0.00536 | -0.099 | 114.777
1.5 | 0.683 | 0.00585 | -0.099 | 116.754
2 | 0.751 | 0.00626 | -0.099 | 120.001
2.5 | 0.818 | 0.00659 | -0.099 | 124.048
3 | 0.885 | 0.0071 | -0.099 | 124.514
3.5 | 0.95 | 0.00828 | -0.099 | 114.796
4 | 1.015 | 0.00893 | -0.099 | 113.624
4.5 | 1.078 | 0.00971 | -0.099 | 110.966
5 | 1.138 | 0.01054 | -0.099 | 107.949
5.5 | 1.195 | 0.01107 | -0.099 | 107.957
6 | 1.246 | 0.01154 | -0.099 | 107.952
6.5 | 1.289 | 0.01205 | -0.099 | 107
7 | 1.322 | 0.01176 | -0.098 | 112.449
7.5 | 1.335 | 0.01343 | -0.098 | 99.405
8 | 1.317 | 0.01469 | -0.097 | 89.687
8.5 | 1.234 | 0.01648 | -0.097 | 74.885
9 | 0.809 | 0.02062 | -0.095 | 39.249
9.5 | 0.843 | 0.02033 | -0.095 | 41.449
10 | 0.869 | 0.02146 | -0.094 | 40.497
10.5 | 0.897 | 0.02247 | -0.094 | 39.93
11 | 0.927 | 0.02306 | -0.094 | 40.2
11.5 | 0.917 | 0.03535 | -0.088 | 25.947
12 | 0.967 | 0.03032 | -0.091 | 31.875
12.5 | 1.002 | 0.02928 | -0.091 | 34.208

## 120. Re 12M Mach 0.50 (2)
BIGFOIL.COM POLAR EXPORT
Joukowsky 11.00% thick 3.00% camber
Joukowsky 11.00% thick 3.00% camber |  |  |  | Cl Max: | 1.7417 | at alpha= | 9.5 | deg
XFOIL ncrit=9 |  |  |  | L/D Max: | 146.83 | at alpha= | 5.5 | deg
Re: | 12000000 |  |  | Cd Min: | 0.1316 | at alpha= | -14 | deg
Mach: | 0.5 |  |  | Cl=0 at alpha= | -3.311 | deg
|  |  |  | @ Cl=0.1, Cd= | 0.0050499
|  |  |  | @ Cl=0.4, Cd= | 0.0049423
|  |  |  | @ Cl=0.6, Cd= | 0.0051897
alpha (deg) | Cl | Cd | Cm | Cl/Cd
-14 | -0.6524 | 0.1316 | -0.0176 | -4.9574
-13.5 | -0.6653 | 0.12038 | -0.0243 | -5.5267
-13 | -0.6761 | 0.10993 | -0.0307 | -6.1503
-12.5 | -0.6912 | 0.09944 | -0.0373 | -6.9509
-12 | -0.7056 | 0.08925 | -0.0442 | -7.9059
-11.5 | -0.7277 | 0.07996 | -0.0489 | -9.1008
-10.5 | -0.726 | 0.05082 | -0.0931 | -14.2857
-10 | -0.7554 | 0.04283 | -0.0966 | -17.6372
-9.5 | -0.7859 | 0.03474 | -0.1 | -22.6223
-9 | -0.7976 | 0.02186 | -0.1159 | -36.4867
-8.5 | -0.7843 | 0.01259 | -0.1208 | -62.2955
-8 | -0.7151 | 0.00859 | -0.119 | -83.248
-7.5 | -0.6331 | 0.00763 | -0.1161 | -82.9751
-7 | -0.5527 | 0.00707 | -0.1138 | -78.1754
-6.5 | -0.4739 | 0.00668 | -0.1118 | -70.9431
-6 | -0.3967 | 0.00633 | -0.1102 | -62.6698
-5.5 | -0.3209 | 0.00604 | -0.109 | -53.1291
-5 | -0.2462 | 0.00579 | -0.1079 | -42.5216
-4.5 | -0.1723 | 0.00558 | -0.1071 | -30.8781
-4 | -0.0993 | 0.0054 | -0.1065 | -18.3889
-3.5 | -0.0271 | 0.00525 | -0.1061 | -5.1619
-3 | 0.0446 | 0.00512 | -0.1058 | 8.7109
-2.5 | 0.1157 | 0.00503 | -0.1056 | 23.002
-2 | 0.1865 | 0.00496 | -0.1054 | 37.6008
-1.5 | 0.2569 | 0.00492 | -0.1054 | 52.2154
-1 | 0.327 | 0.00491 | -0.1053 | 66.5988
-0.5 | 0.3968 | 0.00494 | -0.1053 | 80.3239
0 | 0.4665 | 0.00499 | -0.1052 | 93.487
0.5 | 0.5361 | 0.00507 | -0.1052 | 105.7396
1 | 0.6055 | 0.0052 | -0.105 | 116.4423
1.5 | 0.6746 | 0.00539 | -0.1048 | 125.1577
2 | 0.7436 | 0.00562 | -0.1044 | 132.3132
2.5 | 0.8128 | 0.00588 | -0.1039 | 138.2313
3 | 0.8815 | 0.00622 | -0.1033 | 141.7203
3.5 | 0.9504 | 0.00658 | -0.1024 | 144.4377
4 | 1.0192 | 0.007 | -0.1014 | 145.6
4.5 | 1.0882 | 0.00744 | -0.1001 | 146.2634
5 | 1.1576 | 0.0079 | -0.0985 | 146.5316
5.5 | 1.2275 | 0.00836 | -0.0968 | 146.8301
6 | 1.2976 | 0.00885 | -0.0947 | 146.6215
6.5 | 1.3684 | 0.00934 | -0.0923 | 146.5096
7 | 1.4391 | 0.00989 | -0.0895 | 145.5106
7.5 | 1.5104 | 0.01043 | -0.0862 | 144.813
8 | 1.5769 | 0.01077 | -0.0817 | 146.416
8.5 | 1.6468 | 0.01156 | -0.077 | 142.4567
9 | 1.7121 | 0.01263 | -0.071 | 135.5582
9.5 | 1.7417 | 0.01495 | -0.0601 | 116.5017
10 | 1.7241 | 0.01848 | -0.0467 | 93.2955
10.5 | 1.6948 | 0.02442 | -0.0379 | 69.4021
11 | 1.6594 | 0.03264 | -0.0339 | 50.8395
11.5 | 1.6228 | 0.04268 | -0.034 | 38.0225
12 | 1.5849 | 0.05443 | -0.0376 | 29.1181
12.5 | 1.5482 | 0.06754 | -0.0437 | 22.9227
13 | 1.5113 | 0.08192 | -0.0516 | 18.4485
13.5 | 1.4778 | 0.09688 | -0.0606 | 15.2539
14 | 1.4458 | 0.11237 | -0.0704 | 12.8664
14.5 | 1.416 | 0.12807 | -0.0807 | 11.0565

## 121. Re 14M Mach 0.00 (1)
BIGFOIL.COM POLAR EXPORT
Joukowsky 11.00% thick 3.00% camber
Joukowsky 11.00% thick 3.00% camber |  |  |  | Cl Max: | 1.505 | at alpha= | 12.5 | deg
JavaFoil+Calcfoil stall+Eppler ext transition |  |  |  | L/D Max: | 126.283 | at alpha= | 10 | deg
Re: | 14000000 |  |  | Cd Min: | 0.00381 | at alpha= | -6.5 | deg
Mach: | 0 |  |  | Cl=0 at alpha= | -3.4833 | deg
|  |  |  | @ Cl=0.1, Cd= | 0.0040069
|  |  |  | @ Cl=0.4, Cd= | 0.0046425
|  |  |  | @ Cl=0.6, Cd= | 0.0055685
alpha (deg) | Cl | Cd | Cm | Cl/Cd
-19 | -0.716 | 0.12827 | -0.054 | -5.579
-18.5 | -0.73 | 0.11992 | -0.055 | -6.09
-18 | -0.744 | 0.11251 | -0.056 | -6.609
-17.5 | -0.756 | 0.10435 | -0.057 | -7.245
-17 | -0.767 | 0.09699 | -0.058 | -7.904
-16.5 | -0.776 | 0.0889 | -0.06 | -8.731
-16 | -0.785 | 0.08031 | -0.061 | -9.771
-15.5 | -0.79 | 0.07338 | -0.063 | -10.762
-15 | -0.795 | 0.06476 | -0.064 | -12.271
-14.5 | -0.796 | 0.05724 | -0.066 | -13.912
-14 | -0.797 | 0.04928 | -0.068 | -16.164
-13.5 | -0.795 | 0.04135 | -0.07 | -19.224
-13 | -0.792 | 0.03305 | -0.073 | -23.974
-12.5 | -0.786 | 0.0261 | -0.075 | -30.123
-12 | -0.778 | 0.01981 | -0.077 | -39.263
-11.5 | -0.768 | 0.01425 | -0.08 | -53.895
-11 | -0.755 | 0.01033 | -0.082 | -73.087
-10.5 | -0.742 | 0.00435 | -0.085 | -170.555
-10 | -0.701 | 0.00437 | -0.085 | -160.287
-9.5 | -0.658 | 0.00428 | -0.085 | -153.793
-9 | -0.612 | 0.00411 | -0.085 | -148.748
-8.5 | -0.563 | 0.00408 | -0.085 | -138.096
-8 | -0.513 | 0.00404 | -0.085 | -127.058
-7.5 | -0.46 | 0.00398 | -0.085 | -115.764
-7 | -0.406 | 0.00384 | -0.085 | -105.654
-6.5 | -0.351 | 0.00381 | -0.085 | -91.913
-6 | -0.294 | 0.00386 | -0.085 | -76.275
-5.5 | -0.237 | 0.00384 | -0.086 | -61.671
-5 | -0.179 | 0.00392 | -0.086 | -45.563
-4.5 | -0.12 | 0.00392 | -0.086 | -30.619
-4 | -0.061 | 0.00385 | -0.086 | -15.84
-3.5 | -0.002 | 0.00388 | -0.086 | -0.454
-3 | 0.058 | 0.00395 | -0.086 | 14.604
-2.5 | 0.117 | 0.00403 | -0.086 | 29.073
-2 | 0.177 | 0.0041 | -0.086 | 43.119
-1.5 | 0.236 | 0.00422 | -0.086 | 56.069
-1 | 0.296 | 0.00438 | -0.086 | 67.598
-0.5 | 0.355 | 0.0045 | -0.086 | 78.913
0 | 0.415 | 0.00469 | -0.086 | 88.458
0.5 | 0.474 | 0.00492 | -0.086 | 96.362
1 | 0.533 | 0.00528 | -0.086 | 100.994
1.5 | 0.592 | 0.00554 | -0.086 | 106.847
2 | 0.651 | 0.00575 | -0.086 | 113.24
2.5 | 0.71 | 0.00611 | -0.086 | 116.21
3 | 0.768 | 0.0066 | -0.086 | 116.382
3.5 | 0.826 | 0.00701 | -0.086 | 117.775
4 | 0.883 | 0.00766 | -0.086 | 115.297
4.5 | 0.94 | 0.0081 | -0.086 | 115.989
5 | 0.996 | 0.0086 | -0.086 | 115.715
5.5 | 1.05 | 0.0091 | -0.086 | 115.462
6 | 1.103 | 0.00969 | -0.086 | 113.927
6.5 | 1.155 | 0.01025 | -0.085 | 112.715
7 | 1.204 | 0.01026 | -0.085 | 117.316
7.5 | 1.251 | 0.01056 | -0.085 | 118.504
8 | 1.295 | 0.01107 | -0.085 | 116.971
8.5 | 1.337 | 0.01106 | -0.085 | 120.873
9 | 1.375 | 0.01163 | -0.085 | 118.267
9.5 | 1.409 | 0.01171 | -0.085 | 120.282
10 | 1.438 | 0.01138 | -0.085 | 126.283
10.5 | 1.462 | 0.01247 | -0.085 | 117.245
11 | 1.481 | 0.0127 | -0.084 | 116.647
11.5 | 1.495 | 0.0134 | -0.084 | 111.553
12 | 1.503 | 0.01424 | -0.084 | 105.54
12.5 | 1.505 | 0.01518 | -0.083 | 99.142
13 | 1.5 | 0.01626 | -0.083 | 92.249
13.5 | 1.49 | 0.01751 | -0.083 | 85.075
14 | 1.474 | 0.01902 | -0.082 | 77.528
14.5 | 1.455 | 0.02067 | -0.081 | 70.381
15 | 1.429 | 0.02298 | -0.081 | 62.183
15.5 | 1.4 | 0.02574 | -0.08 | 54.372
16 | 1.367 | 0.029 | -0.079 | 47.131
16.5 | 1.331 | 0.03268 | -0.078 | 40.747
17 | 1.292 | 0.03776 | -0.077 | 34.212
17.5 | 1.25 | 0.04404 | -0.076 | 28.371

## 122. Re 14M Mach 0.00 (2)
BIGFOIL.COM POLAR EXPORT
Joukowsky 11.00% thick 3.00% camber
Joukowsky 11.00% thick 3.00% camber |  |  |  | Cl Max: | 2.112 | at alpha= | 20 | deg
XFOIL ncrit=9 |  |  |  | L/D Max: | 156.477 | at alpha= | 8.5 | deg
Re: | 14000000 |  |  | Cd Min: | 0.04004 | at alpha= | 20 | deg
Mach: | 0 |  |  | Cl=0 at alpha= | -3.3954 | deg
|  |  |  | @ Cl=0.1, Cd= | 0.0048046
|  |  |  | @ Cl=0.4, Cd= | 0.0048272
|  |  |  | @ Cl=0.6, Cd= | 0.0052439
alpha (deg) | Cl | Cd | Cm | Cl/Cd
-20 | -1.6631 | 0.03562 | -0.0776 | -46.6901
-19.5 | -1.6578 | 0.02517 | -0.0928 | -65.8641
-19 | -1.6717 | 0.02112 | -0.0917 | -79.1525
-18.5 | -1.6405 | 0.01942 | -0.0907 | -84.4748
-18 | -1.6021 | 0.01801 | -0.09 | -88.9561
-17.5 | -1.5592 | 0.01684 | -0.0895 | -92.5891
-17 | -1.5133 | 0.01582 | -0.0891 | -95.6574
-16.5 | -1.4654 | 0.0149 | -0.0888 | -98.349
-16 | -1.4162 | 0.01404 | -0.0885 | -100.8689
-15.5 | -1.3664 | 0.01315 | -0.0883 | -103.9087
-15 | -1.3156 | 0.0123 | -0.0881 | -106.9593
-14.5 | -1.2603 | 0.01149 | -0.0887 | -109.6867
-14 | -1.2047 | 0.01085 | -0.0892 | -111.0323
-13.5 | -1.1531 | 0.01036 | -0.0886 | -111.3031
-13 | -1.0993 | 0.00989 | -0.0883 | -111.1527
-12.5 | -1.0449 | 0.0094 | -0.0882 | -111.1596
-12 | -0.99 | 0.00889 | -0.0882 | -111.3611
-11.5 | -0.9344 | 0.00846 | -0.0882 | -110.4492
-11 | -0.8782 | 0.00811 | -0.0883 | -108.2861
-10.5 | -0.8217 | 0.00776 | -0.0883 | -105.8892
-10 | -0.7651 | 0.00738 | -0.0884 | -103.6721
-9.5 | -0.708 | 0.00709 | -0.0885 | -99.859
-9 | -0.6508 | 0.00681 | -0.0886 | -95.5653
-8.5 | -0.5934 | 0.00653 | -0.0888 | -90.8729
-8 | -0.5357 | 0.00632 | -0.0889 | -84.7627
-7.5 | -0.4779 | 0.00607 | -0.0891 | -78.7315
-7 | -0.42 | 0.00588 | -0.0892 | -71.4286
-6.5 | -0.3619 | 0.0057 | -0.0894 | -63.4912
-6 | -0.3038 | 0.00553 | -0.0895 | -54.9367
-5.5 | -0.2456 | 0.00538 | -0.0897 | -45.6506
-5 | -0.1873 | 0.00523 | -0.0899 | -35.8126
-4.5 | -0.129 | 0.00512 | -0.09 | -25.1953
-4 | -0.0707 | 0.00502 | -0.0902 | -14.0837
-3.5 | -0.0122 | 0.00492 | -0.0904 | -2.4797
-3 | 0.0461 | 0.00486 | -0.0905 | 9.4856
-2.5 | 0.1045 | 0.0048 | -0.0907 | 21.7708
-2 | 0.1628 | 0.00475 | -0.0909 | 34.2737
-1.5 | 0.2211 | 0.00474 | -0.091 | 46.6456
-1 | 0.2793 | 0.00475 | -0.0912 | 58.8
-0.5 | 0.3374 | 0.00477 | -0.0913 | 70.7338
0 | 0.3954 | 0.00482 | -0.0915 | 82.0332
0.5 | 0.4532 | 0.00491 | -0.0916 | 92.3014
1 | 0.5109 | 0.00501 | -0.0917 | 101.976
1.5 | 0.5684 | 0.00515 | -0.0917 | 110.3689
2 | 0.6256 | 0.00532 | -0.0918 | 117.594
2.5 | 0.6826 | 0.00553 | -0.0918 | 123.4358
3 | 0.7393 | 0.00576 | -0.0918 | 128.3507
3.5 | 0.7958 | 0.00601 | -0.0917 | 132.4126
4 | 0.8521 | 0.00627 | -0.0916 | 135.9011
4.5 | 0.9082 | 0.00655 | -0.0915 | 138.6565
5 | 0.9642 | 0.00681 | -0.0914 | 141.5859
5.5 | 1.0198 | 0.00712 | -0.0913 | 143.2303
6 | 1.0754 | 0.00738 | -0.0911 | 145.7182
6.5 | 1.1307 | 0.00767 | -0.0909 | 147.4185
7 | 1.1857 | 0.00796 | -0.0907 | 148.9573
7.5 | 1.2404 | 0.00824 | -0.0905 | 150.534
8 | 1.295 | 0.00849 | -0.0902 | 152.5324
8.5 | 1.3457 | 0.0086 | -0.0892 | 156.4767
9 | 1.3989 | 0.00904 | -0.0887 | 154.7456
9.5 | 1.4519 | 0.00945 | -0.0882 | 153.6402
10 | 1.504 | 0.00993 | -0.0876 | 151.4602
10.5 | 1.5556 | 0.01041 | -0.0869 | 149.4332
11 | 1.6063 | 0.01094 | -0.0861 | 146.8282
11.5 | 1.6567 | 0.01144 | -0.0853 | 144.8164
12 | 1.7053 | 0.01205 | -0.0843 | 141.5187
12.5 | 1.7534 | 0.01265 | -0.0832 | 138.6087
13 | 1.8006 | 0.01325 | -0.082 | 135.8943
13.5 | 1.8456 | 0.01397 | -0.0805 | 132.1117
14 | 1.8885 | 0.01475 | -0.0787 | 128.0339
14.5 | 1.9303 | 0.0155 | -0.0767 | 124.5355
15 | 1.9693 | 0.01629 | -0.0744 | 120.8901
15.5 | 2.0022 | 0.01717 | -0.0711 | 116.6104
16 | 2.0178 | 0.0182 | -0.0649 | 110.8681
16.5 | 2.0337 | 0.01962 | -0.0598 | 103.6544
17 | 2.0499 | 0.02134 | -0.0554 | 96.059
17.5 | 2.0653 | 0.02338 | -0.0516 | 88.3362
18 | 2.0804 | 0.02566 | -0.0483 | 81.0756
18.5 | 2.0934 | 0.02837 | -0.0456 | 73.7892
19 | 2.1033 | 0.0316 | -0.0433 | 66.5601
19.5 | 2.1096 | 0.03546 | -0.0415 | 59.4924
20 | 2.112 | 0.04004 | -0.0404 | 52.7473

## 123. Re 14M Mach 0.10 (1)
BIGFOIL.COM POLAR EXPORT
Joukowsky 11.00% thick 3.00% camber
Joukowsky 11.00% thick 3.00% camber |  |  |  | Cl Max: | 1.496 | at alpha= | 12 | deg
JavaFoil+Calcfoil stall+Eppler ext transition |  |  |  | L/D Max: | 124.533 | at alpha= | 10 | deg
Re: | 14000000 |  |  | Cd Min: | 0.0038 | at alpha= | -3.5 | deg
Mach: | 0.1 |  |  | Cl=0 at alpha= | -3.4833 | deg
|  |  |  | @ Cl=0.1, Cd= | 0.004006
|  |  |  | @ Cl=0.4, Cd= | 0.0046362
|  |  |  | @ Cl=0.6, Cd= | 0.0055678
alpha (deg) | Cl | Cd | Cm | Cl/Cd
-18 | -0.704 | 0.11665 | -0.055 | -6.038
-17.5 | -0.719 | 0.10938 | -0.056 | -6.577
-17 | -0.734 | 0.10085 | -0.057 | -7.276
-16.5 | -0.747 | 0.09249 | -0.059 | -8.072
-16 | -0.756 | 0.08534 | -0.06 | -8.865
-15.5 | -0.766 | 0.07708 | -0.062 | -9.932
-15 | -0.773 | 0.06837 | -0.064 | -11.307
-14.5 | -0.777 | 0.06099 | -0.065 | -12.738
-14 | -0.779 | 0.05347 | -0.067 | -14.56
-13.5 | -0.779 | 0.04524 | -0.069 | -17.219
-13 | -0.78 | 0.03572 | -0.072 | -21.831
-12.5 | -0.775 | 0.02841 | -0.074 | -27.292
-12 | -0.769 | 0.02173 | -0.077 | -35.363
-11.5 | -0.76 | 0.01573 | -0.079 | -48.333
-11 | -0.747 | 0.01133 | -0.082 | -65.961
-10.5 | -0.741 | 0.0044 | -0.085 | -168.516
-10 | -0.702 | 0.0044 | -0.086 | -159.445
-9.5 | -0.659 | 0.0043 | -0.086 | -153.304
-9 | -0.613 | 0.00414 | -0.086 | -148.298
-8.5 | -0.565 | 0.0041 | -0.086 | -137.897
-8 | -0.515 | 0.00405 | -0.086 | -127.142
-7.5 | -0.462 | 0.00399 | -0.086 | -115.805
-7 | -0.408 | 0.00385 | -0.086 | -105.923
-6.5 | -0.352 | 0.00382 | -0.086 | -92.142
-6 | -0.295 | 0.00386 | -0.086 | -76.496
-5.5 | -0.238 | 0.00384 | -0.086 | -61.883
-5 | -0.179 | 0.00392 | -0.086 | -45.731
-4.5 | -0.121 | 0.00392 | -0.086 | -30.744
-4 | -0.061 | 0.00385 | -0.086 | -15.913
-3.5 | -0.002 | 0.0038 | -0.086 | -0.466
-3 | 0.058 | 0.00395 | -0.086 | 14.683
-2.5 | 0.118 | 0.00403 | -0.086 | 29.231
-2 | 0.178 | 0.00411 | -0.086 | 43.182
-1.5 | 0.238 | 0.00423 | -0.086 | 56.173
-1 | 0.297 | 0.00438 | -0.086 | 67.948
-0.5 | 0.357 | 0.0045 | -0.086 | 79.284
0 | 0.417 | 0.00469 | -0.086 | 88.852
0.5 | 0.476 | 0.00492 | -0.086 | 96.795
1 | 0.536 | 0.00529 | -0.086 | 101.371
1.5 | 0.595 | 0.00555 | -0.086 | 107.249
2 | 0.654 | 0.00576 | -0.086 | 113.652
2.5 | 0.713 | 0.00612 | -0.086 | 116.533
3 | 0.772 | 0.00662 | -0.086 | 116.658
3.5 | 0.83 | 0.00703 | -0.086 | 118.038
4 | 0.888 | 0.0077 | -0.086 | 115.253
4.5 | 0.944 | 0.00815 | -0.086 | 115.912
5 | 1 | 0.00864 | -0.086 | 115.851
5.5 | 1.055 | 0.00916 | -0.086 | 115.144
6 | 1.108 | 0.00973 | -0.086 | 113.875
6.5 | 1.16 | 0.01035 | -0.086 | 112.031
7 | 1.209 | 0.01032 | -0.086 | 117.145
7.5 | 1.256 | 0.01063 | -0.086 | 118.157
8 | 1.3 | 0.01119 | -0.086 | 116.231
8.5 | 1.341 | 0.01118 | -0.086 | 119.972
9 | 1.379 | 0.01126 | -0.086 | 122.455
9.5 | 1.411 | 0.01187 | -0.085 | 118.937
10 | 1.439 | 0.01156 | -0.085 | 124.533
10.5 | 1.461 | 0.01222 | -0.085 | 119.618
11 | 1.478 | 0.01292 | -0.085 | 114.436
11.5 | 1.49 | 0.01367 | -0.085 | 109.026
12 | 1.496 | 0.01452 | -0.084 | 103.066
12.5 | 1.494 | 0.01551 | -0.084 | 96.344
13 | 1.486 | 0.01667 | -0.083 | 89.132
13.5 | 1.471 | 0.01811 | -0.083 | 81.234
14 | 1.452 | 0.01966 | -0.082 | 73.844
14.5 | 1.427 | 0.02165 | -0.082 | 65.919
15 | 1.397 | 0.02405 | -0.081 | 58.107
15.5 | 1.362 | 0.02721 | -0.08 | 50.067
16 | 1.324 | 0.031 | -0.079 | 42.705
16.5 | 1.282 | 0.03577 | -0.078 | 35.833
17 | 1.236 | 0.04203 | -0.076 | 29.409

## 124. Re 14M Mach 0.10 (2)
BIGFOIL.COM POLAR EXPORT
Joukowsky 11.00% thick 3.00% camber
Joukowsky 11.00% thick 3.00% camber |  |  |  | Cl Max: | 2.1012 | at alpha= | 19.5 | deg
XFOIL ncrit=9 |  |  |  | L/D Max: | 156.129 | at alpha= | 8.5 | deg
Re: | 14000000 |  |  | Cd Min: | 0.06494 | at alpha= | -20 | deg
Mach: | 0.1 |  |  | Cl=0 at alpha= | -3.3927 | deg
|  |  |  | @ Cl=0.1, Cd= | 0.0048142
|  |  |  | @ Cl=0.4, Cd= | 0.0048236
|  |  |  | @ Cl=0.6, Cd= | 0.0052511
alpha (deg) | Cl | Cd | Cm | Cl/Cd
-20 | -1.4853 | 0.06494 | -0.0567 | -22.8719
-19.5 | -1.6191 | 0.03964 | -0.0763 | -40.8451
-19 | -1.6388 | 0.02632 | -0.0929 | -62.2644
-18.5 | -1.6436 | 0.02154 | -0.095 | -76.3045
-18 | -1.6143 | 0.01949 | -0.0939 | -82.8271
-17.5 | -1.5753 | 0.01792 | -0.0931 | -87.9074
-17 | -1.5308 | 0.01668 | -0.0924 | -91.7746
-16.5 | -1.4832 | 0.0156 | -0.0918 | -95.0769
-16 | -1.4337 | 0.01463 | -0.0913 | -97.9973
-15.5 | -1.3825 | 0.01377 | -0.0909 | -100.3994
-15 | -1.331 | 0.01285 | -0.0905 | -103.5798
-14.5 | -1.276 | 0.01196 | -0.0908 | -106.689
-14 | -1.2187 | 0.01118 | -0.0913 | -109.0072
-13.5 | -1.1665 | 0.01061 | -0.0905 | -109.9434
-13 | -1.1119 | 0.01009 | -0.0901 | -110.1982
-12.5 | -1.0564 | 0.00962 | -0.0899 | -109.8129
-12 | -1.0007 | 0.00909 | -0.0897 | -110.088
-11.5 | -0.9444 | 0.0086 | -0.0896 | -109.814
-11 | -0.8874 | 0.00821 | -0.0895 | -108.0877
-10.5 | -0.83 | 0.00787 | -0.0895 | -105.4638
-10 | -0.7726 | 0.00748 | -0.0895 | -103.2888
-9.5 | -0.7149 | 0.00715 | -0.0895 | -99.986
-9 | -0.6569 | 0.00688 | -0.0895 | -95.4797
-8.5 | -0.5989 | 0.00658 | -0.0896 | -91.0182
-8 | -0.5406 | 0.00636 | -0.0897 | -85
-7.5 | -0.4822 | 0.0061 | -0.0898 | -79.0492
-7 | -0.4237 | 0.00591 | -0.0899 | -71.692
-6.5 | -0.3651 | 0.00572 | -0.09 | -63.8287
-6 | -0.3065 | 0.00554 | -0.0901 | -55.3249
-5.5 | -0.2478 | 0.00539 | -0.0903 | -45.974
-5 | -0.189 | 0.00525 | -0.0904 | -36
-4.5 | -0.1302 | 0.00513 | -0.0906 | -25.3801
-4 | -0.0715 | 0.00503 | -0.0907 | -14.2147
-3.5 | -0.0126 | 0.00493 | -0.0909 | -2.5558
-3 | 0.0461 | 0.00486 | -0.091 | 9.4856
-2.5 | 0.1049 | 0.00481 | -0.0912 | 21.8087
-2 | 0.1636 | 0.00476 | -0.0914 | 34.3697
-1.5 | 0.2223 | 0.00474 | -0.0915 | 46.8987
-1 | 0.2808 | 0.00475 | -0.0917 | 59.1158
-0.5 | 0.3393 | 0.00477 | -0.0918 | 71.1321
0 | 0.3977 | 0.00482 | -0.0919 | 82.5104
0.5 | 0.4559 | 0.00491 | -0.092 | 92.8513
1 | 0.5139 | 0.00501 | -0.0921 | 102.5749
1.5 | 0.5717 | 0.00516 | -0.0922 | 110.7946
2.5 | 0.6867 | 0.00553 | -0.0922 | 124.1772
3 | 0.7438 | 0.00578 | -0.0922 | 128.6851
3.5 | 0.8007 | 0.00602 | -0.0921 | 133.0066
4 | 0.8574 | 0.00629 | -0.092 | 136.3116
4.5 | 0.9139 | 0.00657 | -0.0919 | 139.102
5 | 0.9703 | 0.00684 | -0.0917 | 141.8567
5.5 | 1.0263 | 0.00715 | -0.0915 | 143.5385
6 | 1.0824 | 0.00742 | -0.0913 | 145.876
6.5 | 1.1381 | 0.00772 | -0.0911 | 147.4223
7 | 1.1936 | 0.00801 | -0.0908 | 149.0137
7.5 | 1.2488 | 0.00831 | -0.0905 | 150.2768
8 | 1.3039 | 0.00856 | -0.0902 | 152.3248
8.5 | 1.3552 | 0.00868 | -0.0891 | 156.129
9 | 1.4089 | 0.00912 | -0.0885 | 154.4846
9.5 | 1.4623 | 0.00957 | -0.0879 | 152.8004
10 | 1.5151 | 0.01003 | -0.0872 | 151.0568
10.5 | 1.567 | 0.01056 | -0.0864 | 148.3902
11 | 1.6186 | 0.01107 | -0.0855 | 146.215
11.5 | 1.6691 | 0.01162 | -0.0845 | 143.6403
12 | 1.7181 | 0.01226 | -0.0833 | 140.1387
12.5 | 1.767 | 0.01285 | -0.0821 | 137.5097
13 | 1.8141 | 0.01353 | -0.0806 | 134.0798
13.5 | 1.8588 | 0.01431 | -0.0788 | 129.8952
14 | 1.9021 | 0.01509 | -0.0767 | 126.0504
14.5 | 1.9435 | 0.01587 | -0.0745 | 122.4638
15 | 1.9809 | 0.01675 | -0.0716 | 118.2627
15.5 | 2.0016 | 0.01773 | -0.0659 | 112.8934
16 | 2.0179 | 0.01904 | -0.0602 | 105.9821
16.5 | 2.0344 | 0.02071 | -0.0554 | 98.2327
17 | 2.0504 | 0.02269 | -0.0512 | 90.3658
17.5 | 2.0671 | 0.02487 | -0.0477 | 83.1162
18 | 2.0807 | 0.02755 | -0.0447 | 75.5245
18.5 | 2.0913 | 0.03075 | -0.0421 | 68.0098
19 | 2.0982 | 0.03459 | -0.0401 | 60.6592
19.5 | 2.1012 | 0.03918 | -0.0388 | 53.6294
20 | 2.099 | 0.04473 | -0.0383 | 46.926

## 125. Re 14M Mach 0.25 (1)
BIGFOIL.COM POLAR EXPORT
Joukowsky 11.00% thick 3.00% camber
Joukowsky 11.00% thick 3.00% camber |  |  |  | Cl Max: | 1.45 | at alpha= | 11 | deg
JavaFoil+Calcfoil stall+Eppler ext transition |  |  |  | L/D Max: | 124.33 | at alpha= | 9.5 | deg
Re: | 14000000 |  |  | Cd Min: | 0.00383 | at alpha= | -6 | deg
Mach: | 0.25 |  |  | Cl=0 at alpha= | -3.4839 | deg
|  |  |  | @ Cl=0.1, Cd= | 0.0039925
|  |  |  | @ Cl=0.4, Cd= | 0.0046266
|  |  |  | @ Cl=0.6, Cd= | 0.0054921
alpha (deg) | Cl | Cd | Cm | Cl/Cd
-16.5 | -0.491 | 0.12028 | -0.05 | -4.084
-16 | -0.532 | 0.10984 | -0.052 | -4.84
-15.5 | -0.568 | 0.10064 | -0.054 | -5.641
-15 | -0.6 | 0.09174 | -0.056 | -6.537
-14.5 | -0.627 | 0.08373 | -0.058 | -7.485
-14 | -0.65 | 0.0744 | -0.061 | -8.738
-13.5 | -0.668 | 0.06581 | -0.063 | -10.155
-13 | -0.683 | 0.05622 | -0.066 | -12.146
-12.5 | -0.694 | 0.0458 | -0.07 | -15.161
-12 | -0.7 | 0.03661 | -0.073 | -19.133
-11.5 | -0.703 | 0.02751 | -0.076 | -25.568
-11 | -0.699 | 0.02024 | -0.079 | -34.513
-10.5 | -0.689 | 0.0144 | -0.082 | -47.874
-10 | -0.681 | 0.00969 | -0.085 | -70.268
-9.5 | -0.661 | 0.00442 | -0.088 | -149.731
-9 | -0.619 | 0.00433 | -0.088 | -143.007
-8.5 | -0.573 | 0.00415 | -0.088 | -138.007
-8 | -0.524 | 0.00411 | -0.088 | -127.391
-7.5 | -0.471 | 0.00405 | -0.088 | -116.278
-7 | -0.417 | 0.00399 | -0.088 | -104.395
-6.5 | -0.36 | 0.00386 | -0.088 | -93.45
-6 | -0.303 | 0.00383 | -0.088 | -79.057
-5.5 | -0.244 | 0.00387 | -0.088 | -63.102
-5 | -0.184 | 0.00385 | -0.088 | -47.864
-4.5 | -0.124 | 0.00394 | -0.088 | -31.443
-4 | -0.063 | 0.00394 | -0.088 | -15.961
-3.5 | -0.002 | 0.00388 | -0.088 | -0.469
-3 | 0.06 | 0.00394 | -0.088 | 15.124
-2.5 | 0.121 | 0.00402 | -0.088 | 30.117
-2 | 0.183 | 0.00412 | -0.088 | 44.345
-1.5 | 0.244 | 0.00421 | -0.089 | 58.024
-1 | 0.306 | 0.00437 | -0.089 | 69.849
-0.5 | 0.367 | 0.00454 | -0.089 | 80.857
0 | 0.428 | 0.0047 | -0.089 | 91.123
0.5 | 0.489 | 0.00494 | -0.089 | 99.1
1 | 0.55 | 0.00532 | -0.089 | 103.537
1.5 | 0.611 | 0.00553 | -0.089 | 110.594
2 | 0.672 | 0.00582 | -0.089 | 115.596
2.5 | 0.733 | 0.0062 | -0.088 | 118.223
3 | 0.793 | 0.00672 | -0.088 | 118.064
3.5 | 0.853 | 0.00741 | -0.088 | 115.047
4 | 0.912 | 0.00788 | -0.088 | 115.602
4.5 | 0.97 | 0.00836 | -0.088 | 115.975
5 | 1.027 | 0.0089 | -0.088 | 115.306
5.5 | 1.082 | 0.00948 | -0.088 | 114.209
6 | 1.136 | 0.01013 | -0.088 | 112.186
6.5 | 1.188 | 0.01021 | -0.088 | 116.291
7 | 1.236 | 0.01078 | -0.088 | 114.748
7.5 | 1.282 | 0.01121 | -0.088 | 114.312
8 | 1.324 | 0.01127 | -0.088 | 117.491
8.5 | 1.362 | 0.0114 | -0.088 | 119.484
9 | 1.394 | 0.01161 | -0.088 | 120.076
9.5 | 1.419 | 0.01141 | -0.088 | 124.33
10 | 1.437 | 0.01303 | -0.087 | 110.302
10.5 | 1.447 | 0.01331 | -0.087 | 108.78
11 | 1.45 | 0.01423 | -0.087 | 101.833
11.5 | 1.443 | 0.01529 | -0.086 | 94.405
12 | 1.429 | 0.01654 | -0.086 | 86.408
12.5 | 1.402 | 0.01809 | -0.085 | 77.493
13 | 1.365 | 0.01993 | -0.085 | 68.467
13.5 | 1.317 | 0.02246 | -0.084 | 58.658
14 | 1.259 | 0.02615 | -0.082 | 48.142
14.5 | 1.191 | 0.03142 | -0.081 | 37.894
15 | 1.114 | 0.03869 | -0.079 | 28.799
15.5 | 1.034 | 0.04746 | -0.077 | 21.785
16 | 0.941 | 0.06315 | -0.073 | 14.907

## 126. Re 14M Mach 0.25 (2)
BIGFOIL.COM POLAR EXPORT
Joukowsky 11.00% thick 3.00% camber
Joukowsky 11.00% thick 3.00% camber |  |  |  | Cl Max: | 2.0562 | at alpha= | 17.5 | deg
XFOIL ncrit=9 |  |  |  | L/D Max: | 154.195 | at alpha= | 8.5 | deg
Re: | 14000000 |  |  | Cd Min: | 0.17936 | at alpha= | -20 | deg
Mach: | 0.25 |  |  | Cl=0 at alpha= | -3.3779 | deg
|  |  |  | @ Cl=0.1, Cd= | 0.004837
|  |  |  | @ Cl=0.4, Cd= | 0.0048298
|  |  |  | @ Cl=0.6, Cd= | 0.005217
alpha (deg) | Cl | Cd | Cm | Cl/Cd
-20 | -0.8428 | 0.17936 | 0.012 | -4.6989
-19.5 | -0.8628 | 0.16771 | 0.0061 | -5.1446
-19 | -0.8932 | 0.1549 | -0.0003 | -5.7663
-18.5 | -0.9637 | 0.13501 | -0.0122 | -7.138
-18 | -1.109 | 0.10451 | -0.0334 | -10.6114
-17.5 | -1.3234 | 0.06847 | -0.0618 | -19.3282
-17 | -1.4766 | 0.04262 | -0.0839 | -34.6457
-16.5 | -1.5284 | 0.02429 | -0.1085 | -62.923
-16 | -1.5097 | 0.02058 | -0.1085 | -73.3576
-15.5 | -1.4688 | 0.01824 | -0.107 | -80.5263
-15 | -1.4191 | 0.01643 | -0.1055 | -86.3725
-14.5 | -1.3646 | 0.01498 | -0.104 | -91.0948
-14 | -1.2967 | 0.0137 | -0.1045 | -94.6496
-13.5 | -1.2422 | 0.01268 | -0.1025 | -97.9653
-13 | -1.1845 | 0.01167 | -0.101 | -101.4996
-12.5 | -1.1246 | 0.01083 | -0.0998 | -103.8412
-12 | -1.0636 | 0.01016 | -0.0988 | -104.685
-11.5 | -1.0018 | 0.00958 | -0.0979 | -104.572
-11 | -0.9402 | 0.00898 | -0.0971 | -104.6993
-10.5 | -0.8784 | 0.00843 | -0.0964 | -104.1993
-10 | -0.8163 | 0.008 | -0.0958 | -102.0375
-9.5 | -0.7542 | 0.0076 | -0.0953 | -99.2368
-9 | -0.6923 | 0.0072 | -0.0949 | -96.1528
-8.5 | -0.6303 | 0.00691 | -0.0945 | -91.2156
-8 | -0.5684 | 0.00657 | -0.0942 | -86.5145
-7.5 | -0.5065 | 0.00632 | -0.094 | -80.1424
-7 | -0.4447 | 0.00606 | -0.0938 | -73.3828
-6.5 | -0.3831 | 0.00584 | -0.0937 | -65.5993
-6 | -0.3215 | 0.00566 | -0.0936 | -56.8021
-5.5 | -0.26 | 0.00549 | -0.0935 | -47.3588
-5 | -0.1986 | 0.00533 | -0.0935 | -37.2608
-4.5 | -0.1373 | 0.0052 | -0.0935 | -26.4038
-4 | -0.0761 | 0.00508 | -0.0936 | -14.9803
-3.5 | -0.0149 | 0.00496 | -0.0937 | -3.004
-3 | 0.0461 | 0.00489 | -0.0937 | 9.4274
-2.5 | 0.1071 | 0.00483 | -0.0938 | 22.1739
-2 | 0.1679 | 0.00479 | -0.094 | 35.0522
-1.5 | 0.2287 | 0.00475 | -0.0941 | 48.1474
-1 | 0.2893 | 0.00478 | -0.0942 | 60.523
-0.5 | 0.3499 | 0.00478 | -0.0943 | 73.2008
0 | 0.4103 | 0.00484 | -0.0944 | 84.7727
0.5 | 0.4705 | 0.00493 | -0.0945 | 95.4361
1 | 0.5306 | 0.00504 | -0.0946 | 105.2778
1.5 | 0.5905 | 0.00519 | -0.0946 | 113.7765
2 | 0.6502 | 0.00536 | -0.0945 | 121.306
2.5 | 0.7095 | 0.00559 | -0.0945 | 126.9231
3 | 0.7687 | 0.00584 | -0.0943 | 131.6267
3.5 | 0.8279 | 0.0061 | -0.0942 | 135.7213
4 | 0.8868 | 0.00639 | -0.0939 | 138.7793
4.5 | 0.9455 | 0.0067 | -0.0936 | 141.1194
5 | 1.0042 | 0.00701 | -0.0933 | 143.2525
5.5 | 1.0629 | 0.00731 | -0.0929 | 145.4036
6 | 1.1213 | 0.00764 | -0.0924 | 146.767
6.5 | 1.1796 | 0.00797 | -0.0919 | 148.005
7 | 1.238 | 0.00829 | -0.0913 | 149.3366
7.5 | 1.2961 | 0.00862 | -0.0907 | 150.3596
8 | 1.354 | 0.00894 | -0.0899 | 151.4541
8.5 | 1.4078 | 0.00913 | -0.0883 | 154.195
9 | 1.4647 | 0.00962 | -0.0872 | 152.2557
9.5 | 1.5213 | 0.01012 | -0.086 | 150.3261
10 | 1.5766 | 0.01072 | -0.0846 | 147.0709
10.5 | 1.6319 | 0.01129 | -0.0831 | 144.5438
11 | 1.6853 | 0.01198 | -0.0812 | 140.6761
11.5 | 1.7385 | 0.01265 | -0.0792 | 137.4308
12 | 1.79 | 0.01339 | -0.077 | 133.6819
12.5 | 1.8384 | 0.01429 | -0.0742 | 128.6494
13 | 1.8853 | 0.01516 | -0.0712 | 124.3602
13.5 | 1.9285 | 0.01611 | -0.0676 | 119.7083
14 | 1.9556 | 0.01719 | -0.0615 | 113.7638
14.5 | 1.9739 | 0.0186 | -0.0547 | 106.1237
15 | 1.992 | 0.02049 | -0.0489 | 97.2182
15.5 | 2.012 | 0.02262 | -0.0441 | 88.9478
16 | 2.0298 | 0.02522 | -0.0398 | 80.4837
16.5 | 2.0428 | 0.02852 | -0.0362 | 71.6269
17 | 2.0527 | 0.03249 | -0.0333 | 63.1794
17.5 | 2.0562 | 0.03744 | -0.0313 | 54.9199
18 | 2.0543 | 0.04342 | -0.0304 | 47.3123
18.5 | 2.0466 | 0.05068 | -0.0308 | 40.3828
19 | 2.0302 | 0.0596 | -0.0327 | 34.0638
19.5 | 2.0076 | 0.07006 | -0.0362 | 28.6554
20 | 1.9746 | 0.08267 | -0.0417 | 23.8853

## 127. Re 14M Mach 0.50 (1)
BIGFOIL.COM POLAR EXPORT
Joukowsky 11.00% thick 3.00% camber
Joukowsky 11.00% thick 3.00% camber |  |  |  | Cl Max: | 1.336 | at alpha= | 7.5 | deg
JavaFoil+Calcfoil stall+Eppler ext transition |  |  |  | L/D Max: | 124.881 | at alpha= | 3 | deg
Re: | 14000000 |  |  | Cd Min: | 0.0039 | at alpha= | -5 | deg
Mach: | 0.5 |  |  | Cl=0 at alpha= | -3.4853 | deg
|  |  |  | @ Cl=0.1, Cd= | 0.0039597
|  |  |  | @ Cl=0.4, Cd= | 0.0045135
|  |  |  | @ Cl=0.6, Cd= | 0.0052672
alpha (deg) | Cl | Cd | Cm | Cl/Cd
-20 | -0.934 | 0.17238 | -0.06 | -5.42
-19.5 | -0.908 | 0.15725 | -0.06 | -5.771
-19 | -0.876 | 0.16772 | -0.058 | -5.222
-18.5 | -0.849 | 0.15177 | -0.059 | -5.595
-18 | -0.824 | 0.1325 | -0.061 | -6.216
-17.5 | -0.791 | 0.14074 | -0.058 | -5.619
-17 | -0.766 | 0.12433 | -0.06 | -6.158
-16.5 | -0.74 | 0.11185 | -0.062 | -6.62
-16 | -0.707 | 0.1157 | -0.058 | -6.114
-15.5 | -0.686 | 0.09675 | -0.064 | -7.092
-15 | -0.651 | 0.10198 | -0.058 | -6.38
-14.5 | -0.633 | 0.08242 | -0.066 | -7.683
-14 | -0.598 | 0.08728 | -0.062 | -6.849
-13.5 | -0.575 | 0.07522 | -0.066 | -7.648
-13 | -0.56 | 0.05804 | -0.074 | -9.642
-12.5 | -0.516 | 0.07016 | -0.065 | -7.36
-12 | -0.502 | 0.05129 | -0.075 | -9.796
-11.5 | -0.458 | 0.06543 | -0.064 | -6.994
-11 | -0.443 | 0.0466 | -0.075 | -9.517
-10.5 | -0.404 | 0.05543 | -0.067 | -7.281
-10 | -0.369 | 0.05956 | -0.061 | -6.201
-9.5 | -0.355 | 0.0398 | -0.075 | -8.928
-9 | -0.322 | 0.04203 | -0.072 | -7.658
-8.5 | -0.286 | 0.0484 | -0.064 | -5.909
-8 | -0.455 | 0.01841 | -0.087 | -24.71
-7.5 | -0.475 | 0.00878 | -0.097 | -54.07
-7 | -0.442 | 0.00433 | -0.099 | -101.925
-6.5 | -0.39 | 0.0042 | -0.099 | -92.774
-6 | -0.331 | 0.0041 | -0.099 | -80.731
-5.5 | -0.269 | 0.00394 | -0.099 | -68.28
-5 | -0.204 | 0.0039 | -0.099 | -52.333
-4.5 | -0.138 | 0.00392 | -0.099 | -35.109
-4 | -0.07 | 0.00391 | -0.099 | -17.935
-3.5 | -0.002 | 0.00401 | -0.099 | -0.505
-3 | 0.066 | 0.00394 | -0.099 | 16.855
-2.5 | 0.135 | 0.00398 | -0.099 | 33.994
-2 | 0.204 | 0.00408 | -0.099 | 49.981
-1.5 | 0.273 | 0.00421 | -0.099 | 64.806
-1 | 0.342 | 0.00436 | -0.099 | 78.415
-0.5 | 0.41 | 0.00454 | -0.099 | 90.267
0 | 0.479 | 0.00478 | -0.099 | 100.191
0.5 | 0.547 | 0.00501 | -0.099 | 109.215
1 | 0.615 | 0.00534 | -0.099 | 115.216
1.5 | 0.683 | 0.00583 | -0.099 | 117.153
2 | 0.751 | 0.00623 | -0.099 | 120.462
2.5 | 0.818 | 0.00656 | -0.099 | 124.596
3 | 0.885 | 0.00708 | -0.099 | 124.881
3.5 | 0.95 | 0.00821 | -0.099 | 115.765
4 | 1.015 | 0.00884 | -0.099 | 114.807
4.5 | 1.078 | 0.00957 | -0.099 | 112.635
5 | 1.138 | 0.01039 | -0.099 | 109.574
5.5 | 1.195 | 0.01134 | -0.099 | 105.394
6 | 1.246 | 0.01175 | -0.099 | 106.043
6.5 | 1.29 | 0.01177 | -0.099 | 109.598
7 | 1.323 | 0.01188 | -0.098 | 111.369
7.5 | 1.336 | 0.01312 | -0.098 | 101.814
8 | 1.319 | 0.01433 | -0.098 | 92.062
8.5 | 1.236 | 0.01602 | -0.097 | 77.163
9 | 0.812 | 0.01991 | -0.095 | 40.776
9.5 | 0.845 | 0.01965 | -0.095 | 43.005
10 | 0.871 | 0.02112 | -0.094 | 41.255
10.5 | 0.9 | 0.02154 | -0.094 | 41.776
11 | 0.93 | 0.02211 | -0.094 | 42.049
11.5 | 0.927 | 0.03215 | -0.09 | 28.82
12 | 0.971 | 0.02864 | -0.091 | 33.907
12.5 | 1.005 | 0.02783 | -0.092 | 36.126

## 128. Re 14M Mach 0.50 (2)
BIGFOIL.COM POLAR EXPORT
Joukowsky 11.00% thick 3.00% camber
Joukowsky 11.00% thick 3.00% camber |  |  |  | Cl Max: | 1.7614 | at alpha= | 9.5 | deg
XFOIL ncrit=9 |  |  |  | L/D Max: | 149.965 | at alpha= | 6 | deg
Re: | 14000000 |  |  | Cd Min: | 0.0144 | at alpha= | 9.5 | deg
Mach: | 0.5 |  |  | Cl=0 at alpha= | -99 | deg
|  |  |  | @ Cl=0.1, Cd= | 0.00493
|  |  |  | @ Cl=0.4, Cd= | 0.00493
|  |  |  | @ Cl=0.6, Cd= | 0.00515
alpha (deg) | Cl | Cd | Cm | Cl/Cd
0 | 0.4668 | 0.00493 | -0.1053 | 94.6856
0.5 | 0.5363 | 0.00504 | -0.1052 | 106.4087
1 | 0.6058 | 0.00516 | -0.1051 | 117.4031
1.5 | 0.6751 | 0.00533 | -0.1049 | 126.6604
2 | 0.7441 | 0.00558 | -0.1045 | 133.3513
2.5 | 0.8132 | 0.00584 | -0.104 | 139.2466
3 | 0.8823 | 0.00614 | -0.1034 | 143.6971
3.5 | 0.951 | 0.00653 | -0.1025 | 145.6355
4 | 1.0203 | 0.00691 | -0.1015 | 147.6556
4.5 | 1.0897 | 0.00732 | -0.1003 | 148.8661
5 | 1.1594 | 0.00776 | -0.0988 | 149.4072
5.5 | 1.2294 | 0.00823 | -0.097 | 149.3803
6 | 1.3002 | 0.00867 | -0.095 | 149.9654
6.5 | 1.371 | 0.00918 | -0.0925 | 149.3464
7 | 1.4426 | 0.00968 | -0.0898 | 149.0289
7.5 | 1.5144 | 0.01022 | -0.0866 | 148.18
8 | 1.5863 | 0.01079 | -0.0829 | 147.0158
8.5 | 1.6535 | 0.01122 | -0.0777 | 147.3708
9 | 1.7085 | 0.01298 | -0.0698 | 131.6256
9.5 | 1.7614 | 0.0144 | -0.0623 | 122.3194

## 129. Re 16M Mach 0.00 (1)
BIGFOIL.COM POLAR EXPORT
Joukowsky 11.00% thick 3.00% camber
Joukowsky 11.00% thick 3.00% camber |  |  |  | Cl Max: | 1.506 | at alpha= | 12.5 | deg
JavaFoil+Calcfoil stall+Eppler ext transition |  |  |  | L/D Max: | 129.019 | at alpha= | 10.5 | deg
Re: | 16000000 |  |  | Cd Min: | 0.00378 | at alpha= | -6.5 | deg
Mach: | 0 |  |  | Cl=0 at alpha= | -3.4833 | deg
|  |  |  | @ Cl=0.1, Cd= | 0.003987
|  |  |  | @ Cl=0.4, Cd= | 0.004625
|  |  |  | @ Cl=0.6, Cd= | 0.0055571
alpha (deg) | Cl | Cd | Cm | Cl/Cd
-19.5 | -0.701 | 0.13486 | -0.053 | -5.198
-19 | -0.717 | 0.12639 | -0.054 | -5.67
-18.5 | -0.731 | 0.11899 | -0.055 | -6.142
-18 | -0.745 | 0.11054 | -0.056 | -6.737
-17.5 | -0.757 | 0.10338 | -0.057 | -7.319
-17 | -0.768 | 0.09502 | -0.059 | -8.084
-16.5 | -0.777 | 0.08784 | -0.06 | -8.846
-16 | -0.785 | 0.07947 | -0.061 | -9.883
-15.5 | -0.792 | 0.07123 | -0.063 | -11.118
-15 | -0.797 | 0.06258 | -0.065 | -12.741
-14.5 | -0.798 | 0.05598 | -0.066 | -14.253
-14 | -0.798 | 0.04801 | -0.068 | -16.628
-13.5 | -0.797 | 0.04008 | -0.071 | -19.886
-13 | -0.795 | 0.03186 | -0.073 | -24.945
-12.5 | -0.79 | 0.02431 | -0.075 | -32.518
-12 | -0.782 | 0.01825 | -0.078 | -42.87
-11.5 | -0.772 | 0.01332 | -0.08 | -57.939
-11 | -0.76 | 0.00971 | -0.083 | -78.214
-10.5 | -0.742 | 0.00431 | -0.085 | -171.977
-10 | -0.701 | 0.00433 | -0.085 | -162.116
-9.5 | -0.658 | 0.00423 | -0.085 | -155.535
-9 | -0.612 | 0.00407 | -0.085 | -150.339
-8.5 | -0.563 | 0.00404 | -0.085 | -139.553
-8 | -0.513 | 0.00397 | -0.085 | -129.32
-7.5 | -0.46 | 0.00394 | -0.085 | -116.768
-7 | -0.406 | 0.00381 | -0.085 | -106.605
-6.5 | -0.351 | 0.00378 | -0.085 | -92.685
-6 | -0.294 | 0.00382 | -0.085 | -76.913
-5.5 | -0.237 | 0.00381 | -0.086 | -62.133
-5 | -0.179 | 0.00389 | -0.086 | -45.898
-4.5 | -0.12 | 0.0039 | -0.086 | -30.801
-4 | -0.061 | 0.00383 | -0.086 | -15.941
-3.5 | -0.002 | 0.00386 | -0.086 | -0.456
-3 | 0.058 | 0.00393 | -0.086 | 14.662
-2.5 | 0.117 | 0.00401 | -0.086 | 29.198
-2 | 0.177 | 0.00409 | -0.086 | 43.26
-1.5 | 0.236 | 0.0042 | -0.086 | 56.263
-1 | 0.296 | 0.00436 | -0.086 | 67.812
-0.5 | 0.355 | 0.00449 | -0.086 | 79.157
0 | 0.415 | 0.00467 | -0.086 | 88.726
0.5 | 0.474 | 0.0049 | -0.086 | 96.63
1 | 0.533 | 0.00526 | -0.086 | 101.259
1.5 | 0.592 | 0.00553 | -0.086 | 107.137
2 | 0.651 | 0.00573 | -0.086 | 113.617
2.5 | 0.71 | 0.00609 | -0.086 | 116.606
3 | 0.768 | 0.00657 | -0.086 | 116.835
3.5 | 0.826 | 0.00698 | -0.086 | 118.256
4 | 0.883 | 0.00761 | -0.086 | 116.132
4.5 | 0.94 | 0.00803 | -0.086 | 116.993
5 | 0.996 | 0.00851 | -0.086 | 116.937
5.5 | 1.05 | 0.009 | -0.086 | 116.741
6 | 1.103 | 0.00955 | -0.086 | 115.49
6.5 | 1.155 | 0.01009 | -0.085 | 114.494
7 | 1.204 | 0.0101 | -0.085 | 119.169
7.5 | 1.251 | 0.01059 | -0.085 | 118.165
8 | 1.295 | 0.01088 | -0.085 | 119.082
8.5 | 1.337 | 0.01086 | -0.085 | 123.158
9 | 1.376 | 0.0114 | -0.085 | 120.622
9.5 | 1.409 | 0.01148 | -0.085 | 122.683
10 | 1.438 | 0.01161 | -0.085 | 123.845
10.5 | 1.463 | 0.01134 | -0.085 | 129.019
11 | 1.482 | 0.01285 | -0.085 | 115.342
11.5 | 1.496 | 0.0131 | -0.084 | 114.232
12 | 1.505 | 0.0139 | -0.084 | 108.226
12.5 | 1.506 | 0.0148 | -0.084 | 101.798
13 | 1.502 | 0.01579 | -0.083 | 95.16
13.5 | 1.492 | 0.01705 | -0.083 | 87.502
14 | 1.477 | 0.01839 | -0.082 | 80.31
14.5 | 1.457 | 0.02008 | -0.082 | 72.544
15 | 1.432 | 0.02213 | -0.081 | 64.726
15.5 | 1.403 | 0.02472 | -0.08 | 56.759
16 | 1.37 | 0.02779 | -0.079 | 49.324
16.5 | 1.334 | 0.03168 | -0.078 | 42.116
17 | 1.294 | 0.03658 | -0.077 | 35.382
17.5 | 1.254 | 0.04188 | -0.076 | 29.951

## 130. Re 16M Mach 0.00 (2)
BIGFOIL.COM POLAR EXPORT
Joukowsky 11.00% thick 3.00% camber
Joukowsky 11.00% thick 3.00% camber |  |  |  | Cl Max: | 2.1292 | at alpha= | 20 | deg
XFOIL ncrit=9 |  |  |  | L/D Max: | 158.462 | at alpha= | 9 | deg
Re: | 16000000 |  |  | Cd Min: | 0.03823 | at alpha= | 20 | deg
Mach: | 0 |  |  | Cl=0 at alpha= | -3.3947 | deg
|  |  |  | @ Cl=0.1, Cd= | 0.0047731
|  |  |  | @ Cl=0.4, Cd= | 0.0048162
|  |  |  | @ Cl=0.6, Cd= | 0.0052336
alpha (deg) | Cl | Cd | Cm | Cl/Cd
-20 | -1.6885 | 0.03189 | -0.0812 | -52.9476
-19.5 | -1.6852 | 0.02299 | -0.0942 | -73.3014
-19 | -1.6804 | 0.0204 | -0.0916 | -82.3725
-18.5 | -1.6471 | 0.01877 | -0.0906 | -87.7517
-18 | -1.6078 | 0.01737 | -0.0899 | -92.5619
-17.5 | -1.564 | 0.01623 | -0.0894 | -96.3648
-17 | -1.5174 | 0.01525 | -0.0891 | -99.5016
-16.5 | -1.4688 | 0.01438 | -0.0888 | -102.1419
-16 | -1.419 | 0.01356 | -0.0885 | -104.646
-15.5 | -1.3681 | 0.01281 | -0.0883 | -106.7994
-15 | -1.3169 | 0.01201 | -0.0881 | -109.6503
-14.5 | -1.2577 | 0.01123 | -0.0895 | -111.9947
-14 | -1.2081 | 0.01061 | -0.0887 | -113.8643
-13.5 | -1.1553 | 0.0101 | -0.0883 | -114.3861
-13 | -1.101 | 0.00964 | -0.0882 | -114.2116
-12.5 | -1.0461 | 0.00921 | -0.0882 | -113.5831
-12 | -0.9909 | 0.00873 | -0.0882 | -113.5052
-11.5 | -0.9353 | 0.00828 | -0.0882 | -112.9589
-11 | -0.879 | 0.00793 | -0.0882 | -110.8449
-10.5 | -0.8223 | 0.00762 | -0.0883 | -107.9134
-10 | -0.7656 | 0.00727 | -0.0884 | -105.3095
-9.5 | -0.7085 | 0.00695 | -0.0885 | -101.9424
-9 | -0.6511 | 0.0067 | -0.0886 | -97.1791
-8.5 | -0.5937 | 0.00642 | -0.0888 | -92.4766
-8 | -0.536 | 0.00622 | -0.0889 | -86.1736
-7.5 | -0.4782 | 0.00598 | -0.0891 | -79.9666
-7 | -0.4202 | 0.0058 | -0.0892 | -72.4483
-6.5 | -0.3621 | 0.00561 | -0.0894 | -64.5455
-6 | -0.304 | 0.00545 | -0.0896 | -55.7798
-5.5 | -0.2457 | 0.00532 | -0.0897 | -46.1842
-5 | -0.1874 | 0.00518 | -0.0899 | -36.1776
-4.5 | -0.129 | 0.00507 | -0.0901 | -25.4438
-4 | -0.0707 | 0.00497 | -0.0902 | -14.2254
-3.5 | -0.0123 | 0.00488 | -0.0904 | -2.5205
-3 | 0.0461 | 0.00481 | -0.0906 | 9.5842
-2.5 | 0.1045 | 0.00477 | -0.0907 | 21.9078
-2 | 0.1628 | 0.00474 | -0.0909 | 34.346
-1.5 | 0.2211 | 0.00471 | -0.0911 | 46.9427
-1 | 0.2793 | 0.00473 | -0.0912 | 59.0486
-0.5 | 0.3375 | 0.00475 | -0.0914 | 71.0526
0 | 0.3955 | 0.00481 | -0.0915 | 82.2245
0.5 | 0.4533 | 0.00489 | -0.0916 | 92.6994
1 | 0.511 | 0.00501 | -0.0917 | 101.996
1.5 | 0.5685 | 0.00514 | -0.0918 | 110.6031
2 | 0.6257 | 0.00531 | -0.0918 | 117.8343
2.5 | 0.6828 | 0.0055 | -0.0918 | 124.1455
3 | 0.7396 | 0.00572 | -0.0918 | 129.3007
3.5 | 0.7962 | 0.00596 | -0.0918 | 133.5906
4 | 0.8526 | 0.0062 | -0.0917 | 137.5161
4.5 | 0.9088 | 0.00647 | -0.0916 | 140.4637
5 | 0.9647 | 0.00676 | -0.0915 | 142.7071
5.5 | 1.0206 | 0.00702 | -0.0914 | 145.3846
6 | 1.0762 | 0.00729 | -0.0912 | 147.6269
6.5 | 1.1315 | 0.00759 | -0.091 | 149.0777
7 | 1.1866 | 0.00787 | -0.0908 | 150.7751
7.5 | 1.2415 | 0.00815 | -0.0906 | 152.3313
8 | 1.2961 | 0.00843 | -0.0903 | 153.7485
8.5 | 1.3503 | 0.00866 | -0.0901 | 155.9238
9 | 1.4008 | 0.00884 | -0.089 | 158.4615
9.5 | 1.4537 | 0.00928 | -0.0885 | 156.6487
10 | 1.5063 | 0.00971 | -0.0879 | 155.1287
10.5 | 1.5578 | 0.01021 | -0.0872 | 152.5759
11 | 1.6091 | 0.01068 | -0.0865 | 150.6648
11.5 | 1.6594 | 0.0112 | -0.0857 | 148.1607
12 | 1.7084 | 0.0118 | -0.0847 | 144.7797
12.5 | 1.7572 | 0.01234 | -0.0837 | 142.3987
13 | 1.8044 | 0.01296 | -0.0825 | 139.2284
13.5 | 1.8496 | 0.01368 | -0.081 | 135.2047
14 | 1.8938 | 0.01439 | -0.0794 | 131.6053
14.5 | 1.9365 | 0.01509 | -0.0776 | 128.33
15 | 1.9764 | 0.01587 | -0.0754 | 124.5369
15.5 | 2.0117 | 0.01678 | -0.0726 | 119.8868
16 | 2.0291 | 0.01777 | -0.0666 | 114.1868
16.5 | 2.0451 | 0.01907 | -0.0612 | 107.2417
17 | 2.0622 | 0.02064 | -0.0567 | 99.9128
17.5 | 2.0804 | 0.02239 | -0.0529 | 92.9165
18 | 2.0962 | 0.02452 | -0.0495 | 85.4894
18.5 | 2.1097 | 0.02707 | -0.0465 | 77.935
19 | 2.1194 | 0.03018 | -0.0439 | 70.2253
19.5 | 2.1266 | 0.03381 | -0.0419 | 62.8986
20 | 2.1292 | 0.03823 | -0.0405 | 55.6945

## 131. Re 16M Mach 0.10 (1)
BIGFOIL.COM POLAR EXPORT
Joukowsky 11.00% thick 3.00% camber
Joukowsky 11.00% thick 3.00% camber |  |  |  | Cl Max: | 1.498 | at alpha= | 12 | deg
JavaFoil+Calcfoil stall+Eppler ext transition |  |  |  | L/D Max: | 122.204 | at alpha= | 10 | deg
Re: | 16000000 |  |  | Cd Min: | 0.00379 | at alpha= | -6.5 | deg
Mach: | 0.1 |  |  | Cl=0 at alpha= | -3.4833 | deg
|  |  |  | @ Cl=0.1, Cd= | 0.003986
|  |  |  | @ Cl=0.4, Cd= | 0.004619
|  |  |  | @ Cl=0.6, Cd= | 0.0055478
alpha (deg) | Cl | Cd | Cm | Cl/Cd
-19 | -0.671 | 0.13181 | -0.053 | -5.088
-18.5 | -0.688 | 0.12351 | -0.054 | -5.573
-18 | -0.705 | 0.11486 | -0.055 | -6.141
-17.5 | -0.72 | 0.1075 | -0.056 | -6.702
-17 | -0.735 | 0.09891 | -0.058 | -7.431
-16.5 | -0.747 | 0.09167 | -0.059 | -8.15
-16 | -0.758 | 0.08336 | -0.061 | -9.096
-15.5 | -0.767 | 0.07596 | -0.062 | -10.092
-15 | -0.774 | 0.06732 | -0.064 | -11.501
-14.5 | -0.78 | 0.05884 | -0.066 | -13.249
-14 | -0.782 | 0.05131 | -0.068 | -15.23
-13.5 | -0.782 | 0.04311 | -0.07 | -18.145
-13 | -0.782 | 0.03455 | -0.072 | -22.629
-12.5 | -0.779 | 0.02657 | -0.075 | -29.335
-12 | -0.773 | 0.0201 | -0.077 | -38.457
-11.5 | -0.764 | 0.01475 | -0.08 | -51.763
-11 | -0.751 | 0.01065 | -0.082 | -70.556
-10.5 | -0.741 | 0.00434 | -0.085 | -170.919
-10 | -0.702 | 0.00435 | -0.086 | -161.295
-9.5 | -0.659 | 0.00425 | -0.086 | -155.05
-9 | -0.613 | 0.00408 | -0.086 | -150.15
-8.5 | -0.565 | 0.00406 | -0.086 | -139.32
-8 | -0.515 | 0.00398 | -0.086 | -129.436
-7.5 | -0.462 | 0.00395 | -0.086 | -116.971
-7 | -0.408 | 0.00382 | -0.086 | -106.782
-6.5 | -0.352 | 0.00379 | -0.086 | -92.89
-6 | -0.295 | 0.00383 | -0.086 | -77.112
-5.5 | -0.238 | 0.00381 | -0.086 | -62.343
-5 | -0.179 | 0.00389 | -0.086 | -46.075
-4.5 | -0.121 | 0.0039 | -0.086 | -30.939
-4 | -0.061 | 0.00383 | -0.086 | -16.011
-3.5 | -0.002 | 0.00386 | -0.086 | -0.459
-3 | 0.058 | 0.00393 | -0.086 | 14.75
-2.5 | 0.118 | 0.00401 | -0.086 | 29.356
-2 | 0.178 | 0.0041 | -0.086 | 43.348
-1.5 | 0.238 | 0.00421 | -0.086 | 56.37
-1 | 0.297 | 0.00436 | -0.086 | 68.16
-0.5 | 0.357 | 0.00449 | -0.086 | 79.55
0 | 0.417 | 0.00467 | -0.086 | 89.147
0.5 | 0.476 | 0.00491 | -0.086 | 97.061
1 | 0.536 | 0.00527 | -0.086 | 101.649
1.5 | 0.595 | 0.00553 | -0.086 | 107.535
2 | 0.654 | 0.00574 | -0.086 | 113.971
2.5 | 0.713 | 0.0061 | -0.086 | 116.936
3 | 0.772 | 0.00659 | -0.086 | 117.094
3.5 | 0.83 | 0.007 | -0.086 | 118.507
4 | 0.888 | 0.00765 | -0.086 | 116.041
4.5 | 0.944 | 0.00808 | -0.086 | 116.859
5 | 1 | 0.00855 | -0.086 | 117.067
5.5 | 1.055 | 0.00906 | -0.086 | 116.493
6 | 1.108 | 0.0096 | -0.086 | 115.455
6.5 | 1.16 | 0.01019 | -0.086 | 113.791
7 | 1.209 | 0.01021 | -0.086 | 118.479
7.5 | 1.256 | 0.01069 | -0.086 | 117.526
8 | 1.3 | 0.011 | -0.086 | 118.228
8.5 | 1.341 | 0.01099 | -0.086 | 122.044
9 | 1.379 | 0.01155 | -0.086 | 119.362
9.5 | 1.412 | 0.01164 | -0.085 | 121.277
10 | 1.439 | 0.01178 | -0.085 | 122.204
10.5 | 1.462 | 0.01246 | -0.085 | 117.335
11 | 1.48 | 0.01305 | -0.085 | 113.341
11.5 | 1.491 | 0.01334 | -0.085 | 111.781
12 | 1.498 | 0.01417 | -0.084 | 105.713
12.5 | 1.496 | 0.01512 | -0.084 | 98.96
13 | 1.488 | 0.01625 | -0.083 | 91.582
13.5 | 1.474 | 0.01758 | -0.083 | 83.829
14 | 1.454 | 0.01912 | -0.082 | 76.067
14.5 | 1.429 | 0.02103 | -0.082 | 67.966
15 | 1.4 | 0.0234 | -0.081 | 59.809
15.5 | 1.365 | 0.02626 | -0.08 | 51.992
16 | 1.327 | 0.03005 | -0.079 | 44.138
16.5 | 1.286 | 0.03412 | -0.078 | 37.694
17 | 1.241 | 0.03996 | -0.077 | 31.043

## 132. Re 16M Mach 0.10 (2)
BIGFOIL.COM POLAR EXPORT
Joukowsky 11.00% thick 3.00% camber
Joukowsky 11.00% thick 3.00% camber |  |  |  | Cl Max: | 2.1171 | at alpha= | 19.5 | deg
XFOIL ncrit=9 |  |  |  | L/D Max: | 158.173 | at alpha= | 9 | deg
Re: | 16000000 |  |  | Cd Min: | 0.05559 | at alpha= | -20 | deg
Mach: | 0.1 |  |  | Cl=0 at alpha= | -3.392 | deg
|  |  |  | @ Cl=0.1, Cd= | 0.0047742
|  |  |  | @ Cl=0.4, Cd= | 0.0048132
|  |  |  | @ Cl=0.6, Cd= | 0.0052231
alpha (deg) | Cl | Cd | Cm | Cl/Cd
-20 | -1.5562 | 0.05559 | -0.0635 | -27.9942
-19.5 | -1.653 | 0.03486 | -0.0807 | -47.4182
-19 | -1.6506 | 0.02386 | -0.0972 | -69.1785
-18.5 | -1.6524 | 0.02081 | -0.095 | -79.4041
-18 | -1.6206 | 0.01886 | -0.0939 | -85.9279
-17.5 | -1.5808 | 0.01729 | -0.093 | -91.4286
-17 | -1.5354 | 0.01608 | -0.0924 | -95.4851
-16.5 | -1.4871 | 0.01504 | -0.0918 | -98.8763
-16 | -1.4369 | 0.01411 | -0.0913 | -101.8356
-15.5 | -1.3852 | 0.01329 | -0.0909 | -104.2287
-15 | -1.3327 | 0.01251 | -0.0906 | -106.5308
-14 | -1.2221 | 0.01097 | -0.0908 | -111.4038
-13.5 | -1.1688 | 0.01035 | -0.0903 | -112.9275
-13 | -1.1137 | 0.00984 | -0.09 | -113.1809
-12.5 | -1.0578 | 0.00939 | -0.0898 | -112.6518
-12 | -1.0016 | 0.00892 | -0.0897 | -112.287
-11.5 | -0.9452 | 0.00843 | -0.0896 | -112.1234
-11 | -0.8882 | 0.00803 | -0.0895 | -110.6102
-10.5 | -0.8307 | 0.0077 | -0.0895 | -107.8831
-10 | -0.7731 | 0.00736 | -0.0895 | -105.0408
-9.5 | -0.7154 | 0.00701 | -0.0895 | -102.0542
-9 | -0.6573 | 0.00676 | -0.0896 | -97.2337
-8.5 | -0.5992 | 0.00647 | -0.0896 | -92.6121
-8 | -0.5409 | 0.00625 | -0.0897 | -86.544
-7.5 | -0.4825 | 0.00601 | -0.0898 | -80.2829
-7 | -0.4239 | 0.00583 | -0.0899 | -72.7101
-6.5 | -0.3653 | 0.00563 | -0.09 | -64.8845
-6 | -0.3066 | 0.00546 | -0.0902 | -56.1538
-5.5 | -0.2479 | 0.00533 | -0.0903 | -46.5103
-5 | -0.1891 | 0.0052 | -0.0904 | -36.3654
-4.5 | -0.1303 | 0.00508 | -0.0906 | -25.6496
-4 | -0.0715 | 0.00498 | -0.0907 | -14.3574
-3.5 | -0.0127 | 0.00488 | -0.0909 | -2.6025
-3 | 0.0461 | 0.00482 | -0.0911 | 9.5643
-2.5 | 0.1049 | 0.00477 | -0.0912 | 21.9916
-2 | 0.1636 | 0.00474 | -0.0914 | 34.5148
-1.5 | 0.2223 | 0.00471 | -0.0916 | 47.1975
-1 | 0.2808 | 0.00473 | -0.0917 | 59.3658
-0.5 | 0.3394 | 0.00475 | -0.0918 | 71.4526
0 | 0.3977 | 0.00481 | -0.092 | 82.6819
0.5 | 0.4559 | 0.00489 | -0.0921 | 93.2311
1 | 0.514 | 0.00501 | -0.0922 | 102.5948
1.5 | 0.5718 | 0.00514 | -0.0922 | 111.2451
2 | 0.6295 | 0.00531 | -0.0923 | 118.5499
2.5 | 0.6869 | 0.00551 | -0.0923 | 124.6642
3 | 0.7441 | 0.00573 | -0.0922 | 129.8604
3.5 | 0.8011 | 0.00597 | -0.0922 | 134.1876
4 | 0.8579 | 0.00622 | -0.0921 | 137.926
4.5 | 0.9145 | 0.00649 | -0.092 | 140.9091
5 | 0.9708 | 0.00679 | -0.0918 | 142.975
5.5 | 1.0272 | 0.00705 | -0.0916 | 145.7021
6 | 1.0832 | 0.00733 | -0.0914 | 147.7763
6.5 | 1.139 | 0.00763 | -0.0912 | 149.2792
7 | 1.1946 | 0.00792 | -0.0909 | 150.8333
7.5 | 1.25 | 0.00821 | -0.0906 | 152.2533
8 | 1.305 | 0.00849 | -0.0903 | 153.7102
8.5 | 1.3598 | 0.00874 | -0.09 | 155.5835
9 | 1.4109 | 0.00892 | -0.0888 | 158.1726
9.5 | 1.4643 | 0.00938 | -0.0882 | 156.1087
10 | 1.5175 | 0.00982 | -0.0876 | 154.5316
10.5 | 1.5694 | 0.01034 | -0.0867 | 151.7795
11 | 1.6214 | 0.01082 | -0.0859 | 149.8521
11.5 | 1.6719 | 0.01139 | -0.0849 | 146.7867
12 | 1.7217 | 0.01198 | -0.0838 | 143.7145
12.5 | 1.7709 | 0.01255 | -0.0826 | 141.1076
13 | 1.8179 | 0.01325 | -0.0811 | 137.2
13.5 | 1.8634 | 0.01399 | -0.0794 | 133.1951
14 | 1.9081 | 0.01469 | -0.0776 | 129.8911
14.5 | 1.9502 | 0.01546 | -0.0754 | 126.1449
15 | 1.9883 | 0.01635 | -0.0727 | 121.6086
15.5 | 2.0137 | 0.01734 | -0.0677 | 116.1303
16 | 2.0294 | 0.01853 | -0.0616 | 109.5197
16.5 | 2.0471 | 0.02002 | -0.0567 | 102.2527
17 | 2.0654 | 0.02175 | -0.0526 | 94.9609
17.5 | 2.0824 | 0.02381 | -0.0489 | 87.4591
18 | 2.0966 | 0.02632 | -0.0456 | 79.6581
18.5 | 2.1076 | 0.02936 | -0.0428 | 71.7847
19 | 2.1134 | 0.03316 | -0.0405 | 63.7334
19.5 | 2.1171 | 0.03754 | -0.0389 | 56.3958
20 | 2.1148 | 0.04294 | -0.0381 | 49.2501

## 133. Re 16M Mach 0.25 (1)
BIGFOIL.COM POLAR EXPORT
Joukowsky 11.00% thick 3.00% camber
Joukowsky 11.00% thick 3.00% camber |  |  |  | Cl Max: | 1.451 | at alpha= | 11 | deg
JavaFoil+Calcfoil stall+Eppler ext transition |  |  |  | L/D Max: | 122.364 | at alpha= | 9.5 | deg
Re: | 16000000 |  |  | Cd Min: | 0.0038 | at alpha= | -6 | deg
Mach: | 0.25 |  |  | Cl=0 at alpha= | -3.4839 | deg
|  |  |  | @ Cl=0.1, Cd= | 0.0039725
|  |  |  | @ Cl=0.4, Cd= | 0.0046066
|  |  |  | @ Cl=0.6, Cd= | 0.0054721
alpha (deg) | Cl | Cd | Cm | Cl/Cd
-16.5 | -0.492 | 0.11898 | -0.051 | -4.131
-16 | -0.532 | 0.1093 | -0.053 | -4.866
-15.5 | -0.568 | 0.09918 | -0.055 | -5.732
-15 | -0.6 | 0.09118 | -0.057 | -6.581
-14.5 | -0.628 | 0.0821 | -0.059 | -7.647
-14 | -0.652 | 0.07266 | -0.062 | -8.968
-13.5 | -0.669 | 0.0649 | -0.064 | -10.309
-13 | -0.685 | 0.05427 | -0.067 | -12.626
-12.5 | -0.696 | 0.04493 | -0.07 | -15.482
-12 | -0.704 | 0.03465 | -0.073 | -20.312
-11.5 | -0.707 | 0.02574 | -0.077 | -27.469
-11 | -0.703 | 0.01872 | -0.08 | -37.553
-10.5 | -0.694 | 0.01319 | -0.083 | -52.64
-10 | -0.688 | 0.00903 | -0.086 | -76.206
-9.5 | -0.661 | 0.00437 | -0.088 | -151.491
-9 | -0.619 | 0.00428 | -0.088 | -144.546
-8.5 | -0.573 | 0.00411 | -0.088 | -139.514
-8 | -0.524 | 0.00407 | -0.088 | -128.681
-7.5 | -0.471 | 0.00401 | -0.088 | -117.488
-7 | -0.417 | 0.00393 | -0.088 | -106.018
-6.5 | -0.36 | 0.00383 | -0.088 | -94.235
-6 | -0.303 | 0.0038 | -0.088 | -79.689
-5.5 | -0.244 | 0.00384 | -0.088 | -63.572
-5 | -0.184 | 0.00382 | -0.088 | -48.191
-4.5 | -0.124 | 0.00391 | -0.088 | -31.635
-4 | -0.063 | 0.00392 | -0.088 | -16.059
-3.5 | -0.002 | 0.00385 | -0.088 | -0.472
-3 | 0.06 | 0.00392 | -0.088 | 15.2
-2.5 | 0.121 | 0.004 | -0.088 | 30.248
-2 | 0.183 | 0.0041 | -0.088 | 44.532
-1.5 | 0.244 | 0.00419 | -0.089 | 58.215
-1 | 0.306 | 0.00436 | -0.089 | 70.111
-0.5 | 0.367 | 0.00452 | -0.089 | 81.133
0 | 0.428 | 0.00468 | -0.089 | 91.425
0.5 | 0.489 | 0.00493 | -0.089 | 99.368
1 | 0.55 | 0.0053 | -0.089 | 103.839
1.5 | 0.611 | 0.00551 | -0.089 | 110.905
2 | 0.672 | 0.0058 | -0.089 | 115.957
2.5 | 0.733 | 0.00618 | -0.088 | 118.657
3 | 0.793 | 0.00669 | -0.088 | 118.531
3.5 | 0.853 | 0.00738 | -0.088 | 115.499
4 | 0.912 | 0.00783 | -0.088 | 116.441
4.5 | 0.97 | 0.00829 | -0.088 | 116.979
5 | 1.027 | 0.00881 | -0.088 | 116.479
5.5 | 1.082 | 0.00936 | -0.088 | 115.607
6 | 1.136 | 0.00999 | -0.088 | 113.696
6.5 | 1.188 | 0.01061 | -0.088 | 111.975
7 | 1.237 | 0.0106 | -0.088 | 116.636
7.5 | 1.282 | 0.01099 | -0.088 | 116.657
8 | 1.324 | 0.01104 | -0.088 | 119.971
8.5 | 1.362 | 0.01166 | -0.088 | 116.794
9 | 1.395 | 0.01181 | -0.088 | 118.059
9.5 | 1.42 | 0.0116 | -0.088 | 122.364
10 | 1.438 | 0.0128 | -0.088 | 112.323
10.5 | 1.449 | 0.01351 | -0.087 | 107.217
11 | 1.451 | 0.01389 | -0.087 | 104.479
11.5 | 1.445 | 0.01493 | -0.086 | 96.826
12 | 1.431 | 0.01606 | -0.086 | 89.117
12.5 | 1.404 | 0.01753 | -0.085 | 80.106
13 | 1.367 | 0.01938 | -0.085 | 70.513
13.5 | 1.319 | 0.02183 | -0.084 | 60.434
14 | 1.261 | 0.0254 | -0.083 | 49.648
14.5 | 1.195 | 0.02999 | -0.081 | 39.832
15 | 1.119 | 0.03671 | -0.079 | 30.484
15.5 | 1.039 | 0.0448 | -0.077 | 23.193
16 | 0.947 | 0.05933 | -0.074 | 15.966

## 134. Re 16M Mach 0.25 (2)
BIGFOIL.COM POLAR EXPORT
Joukowsky 11.00% thick 3.00% camber
Joukowsky 11.00% thick 3.00% camber |  |  |  | Cl Max: | 2.074 | at alpha= | 17.5 | deg
XFOIL ncrit=9 |  |  |  | L/D Max: | 155.567 | at alpha= | 9 | deg
Re: | 16000000 |  |  | Cd Min: | 0.16311 | at alpha= | -19.5 | deg
Mach: | 0.25 |  |  | Cl=0 at alpha= | -3.3779 | deg
|  |  |  | @ Cl=0.1, Cd= | 0.0047881
|  |  |  | @ Cl=0.4, Cd= | 0.0048114
|  |  |  | @ Cl=0.6, Cd= | 0.0051983
alpha (deg) | Cl | Cd | Cm | Cl/Cd
-19.5 | -0.896 | 0.16311 | 0.0047 | -5.4932
-19 | -0.9375 | 0.14789 | -0.0041 | -6.3392
-18.5 | -1.022 | 0.12593 | -0.0183 | -8.1156
-18 | -1.2033 | 0.09155 | -0.0435 | -13.1436
-17.5 | -1.4117 | 0.05807 | -0.0709 | -24.3103
-17 | -1.5274 | 0.0362 | -0.0907 | -42.1934
-16.5 | -1.55 | 0.0225 | -0.1101 | -68.8889
-16 | -1.5205 | 0.01957 | -0.1088 | -77.6955
-15.5 | -1.4762 | 0.01741 | -0.1072 | -84.7904
-15 | -1.4244 | 0.01573 | -0.1056 | -90.5531
-14.5 | -1.3655 | 0.01434 | -0.1047 | -95.2232
-14 | -1.3037 | 0.01325 | -0.1039 | -98.3925
-13.5 | -1.2458 | 0.01236 | -0.1022 | -100.7929
-13 | -1.1868 | 0.01141 | -0.1009 | -104.014
-12.5 | -1.1265 | 0.01056 | -0.0998 | -106.6761
-12 | -1.0651 | 0.00989 | -0.0988 | -107.6946
-11.5 | -1.0032 | 0.00933 | -0.0979 | -107.5241
-11 | -0.9411 | 0.00881 | -0.0971 | -106.8218
-10.5 | -0.8792 | 0.00826 | -0.0964 | -106.4407
-10 | -0.817 | 0.00782 | -0.0959 | -104.4757
-9.5 | -0.7548 | 0.00746 | -0.0953 | -101.1796
-9 | -0.6928 | 0.00706 | -0.0949 | -98.1303
-8.5 | -0.6307 | 0.00677 | -0.0945 | -93.161
-8 | -0.5687 | 0.00646 | -0.0943 | -88.0341
-7.5 | -0.5068 | 0.00622 | -0.094 | -81.4791
-7 | -0.445 | 0.00596 | -0.0938 | -74.6644
-6.5 | -0.3832 | 0.00576 | -0.0937 | -66.5278
-6 | -0.3216 | 0.00558 | -0.0936 | -57.6344
-5.5 | -0.2601 | 0.00542 | -0.0936 | -47.9889
-5 | -0.1987 | 0.00526 | -0.0935 | -37.7757
-4.5 | -0.1373 | 0.00513 | -0.0936 | -26.7641
-4 | -0.0761 | 0.00503 | -0.0936 | -15.1292
-3.5 | -0.0149 | 0.00493 | -0.0937 | -3.0223
-3 | 0.0461 | 0.00485 | -0.0938 | 9.5052
-2.5 | 0.1071 | 0.00478 | -0.0939 | 22.4059
-2 | 0.168 | 0.00475 | -0.094 | 35.3684
-1.5 | 0.2287 | 0.00473 | -0.0941 | 48.351
-1 | 0.2894 | 0.00474 | -0.0943 | 61.0549
-0.5 | 0.35 | 0.00477 | -0.0944 | 73.3753
0 | 0.4104 | 0.00482 | -0.0945 | 85.1452
0.5 | 0.4706 | 0.00491 | -0.0945 | 95.8452
1 | 0.5307 | 0.00503 | -0.0946 | 105.507
1.5 | 0.5906 | 0.00517 | -0.0946 | 114.236
2 | 0.6503 | 0.00535 | -0.0946 | 121.5514
2.5 | 0.7098 | 0.00555 | -0.0945 | 127.8919
3 | 0.7691 | 0.0058 | -0.0944 | 132.6034
3.5 | 0.8283 | 0.00606 | -0.0942 | 136.6832
4 | 0.8872 | 0.00634 | -0.094 | 139.9369
4.5 | 0.9462 | 0.00662 | -0.0937 | 142.9305
5 | 1.005 | 0.00692 | -0.0934 | 145.2312
5.5 | 1.0636 | 0.00724 | -0.093 | 146.9061
6 | 1.1223 | 0.00754 | -0.0926 | 148.8462
6.5 | 1.1809 | 0.00785 | -0.092 | 150.4331
7 | 1.2393 | 0.00817 | -0.0915 | 151.6891
7.5 | 1.2975 | 0.00851 | -0.0908 | 152.4677
8 | 1.3556 | 0.00883 | -0.0901 | 153.5221
8.5 | 1.4133 | 0.00915 | -0.0893 | 154.459
9 | 1.467 | 0.00943 | -0.0875 | 155.5673
9.5 | 1.5239 | 0.0099 | -0.0864 | 153.9293
10 | 1.5795 | 0.01048 | -0.085 | 150.7156
10.5 | 1.635 | 0.01104 | -0.0835 | 148.0978
11 | 1.6888 | 0.01172 | -0.0817 | 144.0956
11.5 | 1.7428 | 0.01234 | -0.0798 | 141.2318
12 | 1.7943 | 0.01311 | -0.0776 | 136.865
12.5 | 1.8438 | 0.01395 | -0.0749 | 132.172
13 | 1.8922 | 0.01476 | -0.0721 | 128.1978
13.5 | 1.9363 | 0.01571 | -0.0686 | 123.2527
14 | 1.9688 | 0.01681 | -0.0633 | 117.1208
14.5 | 1.9863 | 0.01809 | -0.0561 | 109.801
15 | 2.0075 | 0.0197 | -0.0503 | 101.9036
15.5 | 2.0282 | 0.02167 | -0.0452 | 93.5948
16 | 2.0463 | 0.02413 | -0.0407 | 84.8031
16.5 | 2.06 | 0.02724 | -0.0368 | 75.6241
17 | 2.0703 | 0.03101 | -0.0336 | 66.7623
17.5 | 2.074 | 0.03579 | -0.0313 | 57.9491
18 | 2.0728 | 0.04154 | -0.03 | 49.8989
18.5 | 2.0661 | 0.04849 | -0.03 | 42.6088
19 | 2.05 | 0.05719 | -0.0316 | 35.8454
19.5 | 2.0306 | 0.06703 | -0.0346 | 30.2939
20 | 2.0043 | 0.0785 | -0.0392 | 25.5325

## 135. Re 16M Mach 0.50 (1)
BIGFOIL.COM POLAR EXPORT
Joukowsky 11.00% thick 3.00% camber
Joukowsky 11.00% thick 3.00% camber |  |  |  | Cl Max: | 1.337 | at alpha= | 7.5 | deg
JavaFoil+Calcfoil stall+Eppler ext transition |  |  |  | L/D Max: | 125.416 | at alpha= | 3 | deg
Re: | 16000000 |  |  | Cd Min: | 0.00387 | at alpha= | -5 | deg
Mach: | 0.5 |  |  | Cl=0 at alpha= | -3.4853 | deg
|  |  |  | @ Cl=0.1, Cd= | 0.0039397
|  |  |  | @ Cl=0.4, Cd= | 0.0045021
|  |  |  | @ Cl=0.6, Cd= | 0.0052472
alpha (deg) | Cl | Cd | Cm | Cl/Cd
-20 | -0.934 | 0.17702 | -0.06 | -5.278
-19.5 | -0.907 | 0.16193 | -0.06 | -5.604
-19 | -0.876 | 0.1736 | -0.058 | -5.045
-18.5 | -0.849 | 0.15669 | -0.059 | -5.417
-18 | -0.823 | 0.13895 | -0.06 | -5.92
-17.5 | -0.791 | 0.14956 | -0.057 | -5.286
-17 | -0.765 | 0.13014 | -0.059 | -5.876
-16.5 | -0.739 | 0.11743 | -0.061 | -6.29
-16 | -0.707 | 0.12212 | -0.058 | -5.786
-15.5 | -0.682 | 0.10463 | -0.061 | -6.519
-15 | -0.649 | 0.11072 | -0.056 | -5.86
-14.5 | -0.625 | 0.09476 | -0.061 | -6.598
-14 | -0.598 | 0.08732 | -0.061 | -6.844
-13.5 | -0.577 | 0.07313 | -0.067 | -7.893
-13 | -0.559 | 0.05842 | -0.073 | -9.571
-12.5 | -0.518 | 0.06767 | -0.067 | -7.661
-12 | -0.505 | 0.04892 | -0.076 | -10.319
-11.5 | -0.459 | 0.06338 | -0.065 | -7.245
-11 | -0.446 | 0.04439 | -0.076 | -10.04
-10.5 | -0.405 | 0.05338 | -0.069 | -7.591
-10 | -0.371 | 0.05776 | -0.063 | -6.416
-9.5 | -0.357 | 0.03838 | -0.076 | -9.292
-9 | -0.323 | 0.04017 | -0.074 | -8.052
-8.5 | -0.286 | 0.04764 | -0.065 | -6.013
-8 | -0.458 | 0.01711 | -0.088 | -26.752
-7.5 | -0.483 | 0.00454 | -0.099 | -106.381
-7 | -0.442 | 0.00429 | -0.099 | -103.037
-6.5 | -0.39 | 0.00416 | -0.099 | -93.709
-6 | -0.331 | 0.00404 | -0.099 | -82.081
-5.5 | -0.269 | 0.00391 | -0.099 | -68.834
-5 | -0.204 | 0.00387 | -0.099 | -52.759
-4.5 | -0.138 | 0.00389 | -0.099 | -35.375
-4 | -0.07 | 0.00388 | -0.099 | -18.059
-3.5 | -0.002 | 0.00399 | -0.099 | -0.509
-3 | 0.066 | 0.00392 | -0.099 | 16.936
-2.5 | 0.135 | 0.00396 | -0.099 | 34.16
-2 | 0.204 | 0.00406 | -0.099 | 50.196
-1.5 | 0.273 | 0.00419 | -0.099 | 65.076
-1 | 0.342 | 0.00434 | -0.099 | 78.729
-0.5 | 0.41 | 0.00453 | -0.099 | 90.576
0 | 0.479 | 0.00476 | -0.099 | 100.57
0.5 | 0.547 | 0.00499 | -0.099 | 109.567
1 | 0.615 | 0.00532 | -0.099 | 115.595
1.5 | 0.683 | 0.00581 | -0.099 | 117.561
2 | 0.751 | 0.00621 | -0.099 | 120.893
2.5 | 0.818 | 0.00654 | -0.099 | 125.135
3 | 0.885 | 0.00705 | -0.099 | 125.416
3.5 | 0.95 | 0.00814 | -0.099 | 116.717
4 | 1.015 | 0.00876 | -0.099 | 115.934
4.5 | 1.078 | 0.00946 | -0.099 | 113.981
5 | 1.138 | 0.01024 | -0.099 | 111.183
5.5 | 1.195 | 0.01115 | -0.099 | 107.137
6 | 1.246 | 0.01155 | -0.099 | 107.879
6.5 | 1.29 | 0.01198 | -0.099 | 107.713
7 | 1.324 | 0.01204 | -0.098 | 109.979
7.5 | 1.337 | 0.01286 | -0.098 | 104.02
8 | 1.32 | 0.01404 | -0.098 | 94.013
8.5 | 1.237 | 0.01569 | -0.097 | 78.887
9 | 0.814 | 0.01931 | -0.095 | 42.132
9.5 | 0.847 | 0.01908 | -0.095 | 44.385
10 | 0.873 | 0.02048 | -0.095 | 42.641
10.5 | 0.902 | 0.02117 | -0.094 | 42.607
11 | 0.932 | 0.02133 | -0.094 | 43.692
11.5 | 0.933 | 0.03003 | -0.09 | 31.07
12 | 0.975 | 0.02733 | -0.092 | 35.665
12.5 | 1.004 | 0.02815 | -0.092 | 35.661

## 136. Re 16M Mach 0.50 (2)
BIGFOIL.COM POLAR EXPORT
Joukowsky 11.00% thick 3.00% camber
Joukowsky 11.00% thick 3.00% camber |  |  |  | Cl Max: | 1.7745 | at alpha= | 9.5 | deg
XFOIL ncrit=9 |  |  |  | L/D Max: | 152.471 | at alpha= | 6 | deg
Re: | 16000000 |  |  | Cd Min: | 0.0139 | at alpha= | 9.5 | deg
Mach: | 0.5 |  |  | Cl=0 at alpha= | -99 | deg
|  |  |  | @ Cl=0.1, Cd= | 0.00491
|  |  |  | @ Cl=0.4, Cd= | 0.00491
|  |  |  | @ Cl=0.6, Cd= | 0.0051279
alpha (deg) | Cl | Cd | Cm | Cl/Cd
0 | 0.467 | 0.00491 | -0.1054 | 95.112
0.5 | 0.5365 | 0.005 | -0.1053 | 107.3
1 | 0.606 | 0.00514 | -0.1052 | 117.8988
1.5 | 0.6753 | 0.00531 | -0.1049 | 127.1751
2 | 0.7445 | 0.00552 | -0.1046 | 134.8732
2.5 | 0.8136 | 0.0058 | -0.1041 | 140.2759
3 | 0.8828 | 0.00611 | -0.1035 | 144.4845
3.5 | 0.952 | 0.00645 | -0.1027 | 147.5969
4 | 1.0213 | 0.00682 | -0.1016 | 149.7507
4.5 | 1.0909 | 0.00722 | -0.1004 | 151.0942
5 | 1.161 | 0.00764 | -0.0989 | 151.9634
5.5 | 1.2313 | 0.00808 | -0.0972 | 152.3886
6 | 1.3021 | 0.00854 | -0.0952 | 152.4707
6.5 | 1.3735 | 0.00901 | -0.0928 | 152.4417
7 | 1.4455 | 0.0095 | -0.0901 | 152.1579
7.5 | 1.5178 | 0.01003 | -0.0869 | 151.326
8 | 1.5903 | 0.0106 | -0.0833 | 150.0283
8.5 | 1.6632 | 0.01112 | -0.079 | 149.5683
9 | 1.728 | 0.01189 | -0.0726 | 145.3322
9.5 | 1.7745 | 0.0139 | -0.0636 | 127.6619

## 137. Re 18M Mach 0.00 (1)
BIGFOIL.COM POLAR EXPORT
Joukowsky 11.00% thick 3.00% camber
Joukowsky 11.00% thick 3.00% camber |  |  |  | Cl Max: | 1.508 | at alpha= | 12.5 | deg
JavaFoil+Calcfoil stall+Eppler ext transition |  |  |  | L/D Max: | 126.563 | at alpha= | 10.5 | deg
Re: | 18000000 |  |  | Cd Min: | 0.00376 | at alpha= | -6.5 | deg
Mach: | 0 |  |  | Cl=0 at alpha= | -3.4833 | deg
|  |  |  | @ Cl=0.1, Cd= | 0.0039741
|  |  |  | @ Cl=0.4, Cd= | 0.004615
|  |  |  | @ Cl=0.6, Cd= | 0.0055371
alpha (deg) | Cl | Cd | Cm | Cl/Cd
-19 | -0.717 | 0.12562 | -0.055 | -5.708
-18.5 | -0.732 | 0.11733 | -0.056 | -6.237
-18 | -0.746 | 0.10888 | -0.057 | -6.85
-17.5 | -0.758 | 0.10166 | -0.058 | -7.454
-17 | -0.769 | 0.09424 | -0.059 | -8.156
-16.5 | -0.779 | 0.08605 | -0.06 | -9.048
-16 | -0.787 | 0.0776 | -0.062 | -10.144
-15.5 | -0.793 | 0.07028 | -0.063 | -11.282
-15 | -0.798 | 0.06175 | -0.065 | -12.925
-14.5 | -0.799 | 0.05501 | -0.067 | -14.527
-14 | -0.8 | 0.047 | -0.069 | -17.016
-13.5 | -0.799 | 0.03906 | -0.071 | -20.448
-13 | -0.798 | 0.03014 | -0.074 | -26.481
-12.5 | -0.793 | 0.02336 | -0.076 | -33.937
-12 | -0.785 | 0.0175 | -0.078 | -44.824
-11.5 | -0.777 | 0.01227 | -0.081 | -63.27
-11 | -0.764 | 0.00911 | -0.083 | -83.856
-10.5 | -0.742 | 0.00427 | -0.085 | -173.644
-10 | -0.701 | 0.00427 | -0.085 | -164.048
-9.5 | -0.658 | 0.00419 | -0.085 | -157.025
-9 | -0.612 | 0.00403 | -0.085 | -151.676
-8.5 | -0.563 | 0.004 | -0.085 | -140.787
-8 | -0.513 | 0.00393 | -0.085 | -130.39
-7.5 | -0.46 | 0.00391 | -0.085 | -117.797
-7 | -0.406 | 0.00378 | -0.085 | -107.362
-6.5 | -0.351 | 0.00376 | -0.085 | -93.339
-6 | -0.294 | 0.0038 | -0.085 | -77.44
-5.5 | -0.237 | 0.00378 | -0.086 | -62.576
-5 | -0.179 | 0.00387 | -0.086 | -46.173
-4.5 | -0.12 | 0.00387 | -0.086 | -30.987
-4 | -0.061 | 0.00381 | -0.086 | -16.023
-3.5 | -0.002 | 0.00384 | -0.086 | -0.458
-3 | 0.058 | 0.00391 | -0.086 | 14.731
-2.5 | 0.117 | 0.004 | -0.086 | 29.308
-2 | 0.177 | 0.00407 | -0.086 | 43.416
-1.5 | 0.236 | 0.00419 | -0.086 | 56.452
-1 | 0.296 | 0.00435 | -0.086 | 68.02
-0.5 | 0.355 | 0.00448 | -0.086 | 79.378
0 | 0.415 | 0.00466 | -0.086 | 88.999
0.5 | 0.474 | 0.00489 | -0.086 | 96.911
1 | 0.533 | 0.00525 | -0.086 | 101.539
1.5 | 0.592 | 0.00551 | -0.086 | 107.482
2 | 0.651 | 0.00571 | -0.086 | 113.981
2.5 | 0.71 | 0.00607 | -0.086 | 116.971
3 | 0.768 | 0.00655 | -0.086 | 117.298
3.5 | 0.826 | 0.00696 | -0.086 | 118.731
4 | 0.883 | 0.00755 | -0.086 | 116.929
4.5 | 0.94 | 0.00797 | -0.086 | 117.952
5 | 0.996 | 0.00843 | -0.086 | 118.076
5.5 | 1.05 | 0.00889 | -0.086 | 118.069
6 | 1.103 | 0.00942 | -0.086 | 117.106
6.5 | 1.155 | 0.00998 | -0.085 | 115.714
7 | 1.204 | 0.00997 | -0.085 | 120.839
7.5 | 1.251 | 0.01047 | -0.085 | 119.476
8 | 1.295 | 0.01072 | -0.085 | 120.881
8.5 | 1.337 | 0.01129 | -0.085 | 118.414
9 | 1.376 | 0.01122 | -0.085 | 122.58
9.5 | 1.409 | 0.01129 | -0.085 | 124.793
10 | 1.439 | 0.01141 | -0.085 | 126.134
10.5 | 1.463 | 0.01156 | -0.085 | 126.563
11 | 1.483 | 0.01268 | -0.085 | 116.914
11.5 | 1.497 | 0.01328 | -0.084 | 112.774
12 | 1.506 | 0.01364 | -0.084 | 110.443
12.5 | 1.508 | 0.01448 | -0.084 | 104.12
13 | 1.504 | 0.01545 | -0.083 | 97.339
13.5 | 1.494 | 0.01662 | -0.083 | 89.862
14 | 1.479 | 0.01796 | -0.082 | 82.335
14.5 | 1.459 | 0.0196 | -0.082 | 74.429
15 | 1.434 | 0.02164 | -0.081 | 66.267
15.5 | 1.406 | 0.024 | -0.08 | 58.559
16 | 1.372 | 0.02708 | -0.079 | 50.682
16.5 | 1.338 | 0.03043 | -0.079 | 43.95
17 | 1.298 | 0.03507 | -0.078 | 37.017
17.5 | 1.256 | 0.04081 | -0.076 | 30.784

## 138. Re 18M Mach 0.00 (2)
BIGFOIL.COM POLAR EXPORT
Joukowsky 11.00% thick 3.00% camber
Joukowsky 11.00% thick 3.00% camber |  |  |  | Cl Max: | 2.1417 | at alpha= | 20 | deg
XFOIL ncrit=9 |  |  |  | L/D Max: | 161.578 | at alpha= | 9 | deg
Re: | 18000000 |  |  | Cd Min: | 0.03694 | at alpha= | 20 | deg
Mach: | 0 |  |  | Cl=0 at alpha= | -3.3947 | deg
|  |  |  | @ Cl=0.1, Cd= | 0.004743
|  |  |  | @ Cl=0.4, Cd= | 0.0047978
|  |  |  | @ Cl=0.6, Cd= | 0.0052225
alpha (deg) | Cl | Cd | Cm | Cl/Cd
-19.5 | -1.709 | 0.02198 | -0.0928 | -77.7525
-19 | -1.6863 | 0.01988 | -0.0915 | -84.8239
-18.5 | -1.6515 | 0.01832 | -0.0906 | -90.1474
-18 | -1.6119 | 0.0169 | -0.0899 | -95.3787
-17.5 | -1.5677 | 0.01574 | -0.0894 | -99.5997
-17 | -1.5205 | 0.0148 | -0.089 | -102.7365
-16.5 | -1.4715 | 0.01395 | -0.0887 | -105.4839
-16 | -1.4213 | 0.01317 | -0.0885 | -107.9195
-15.5 | -1.37 | 0.01246 | -0.0883 | -109.9518
-15 | -1.3139 | 0.01173 | -0.0891 | -112.0119
-14.5 | -1.2617 | 0.01107 | -0.0889 | -113.9747
-14 | -1.2102 | 0.01043 | -0.0884 | -116.0307
-13.5 | -1.1569 | 0.00989 | -0.0882 | -116.9767
-13 | -1.1024 | 0.00944 | -0.0881 | -116.7797
-12.5 | -1.0471 | 0.00903 | -0.0881 | -115.9579
-12 | -0.9916 | 0.0086 | -0.0881 | -115.3023
-11.5 | -0.9359 | 0.00815 | -0.0882 | -114.8344
-11 | -0.8796 | 0.00778 | -0.0882 | -113.0591
-10.5 | -0.8229 | 0.00749 | -0.0883 | -109.8665
-10 | -0.766 | 0.00717 | -0.0884 | -106.834
-9.5 | -0.7089 | 0.00684 | -0.0885 | -103.6404
-9 | -0.6515 | 0.0066 | -0.0887 | -98.7121
-8.5 | -0.594 | 0.00633 | -0.0888 | -93.8389
-8 | -0.5362 | 0.00612 | -0.089 | -87.6144
-7.5 | -0.4784 | 0.00591 | -0.0891 | -80.9475
-7 | -0.4204 | 0.00573 | -0.0892 | -73.3682
-6.5 | -0.3623 | 0.00554 | -0.0894 | -65.3971
-6 | -0.3041 | 0.00539 | -0.0896 | -56.4193
-5.5 | -0.2458 | 0.00527 | -0.0897 | -46.6414
-5 | -0.1875 | 0.00514 | -0.0899 | -36.4786
-4.5 | -0.1291 | 0.00503 | -0.0901 | -25.666
-4 | -0.0708 | 0.00494 | -0.0903 | -14.332
-3.5 | -0.0123 | 0.00486 | -0.0904 | -2.5309
-3 | 0.0461 | 0.00478 | -0.0906 | 9.6444
-2.5 | 0.1044 | 0.00474 | -0.0908 | 22.0253
-2 | 0.1628 | 0.0047 | -0.091 | 34.6383
-1.5 | 0.2211 | 0.00471 | -0.0911 | 46.9427
-1 | 0.2793 | 0.00471 | -0.0913 | 59.2994
-0.5 | 0.3375 | 0.00474 | -0.0914 | 71.2025
0 | 0.3955 | 0.00479 | -0.0915 | 82.5678
0.5 | 0.4533 | 0.00489 | -0.0916 | 92.6994
1 | 0.511 | 0.00499 | -0.0917 | 102.4048
1.5 | 0.5685 | 0.00514 | -0.0918 | 110.6031
2 | 0.6258 | 0.00529 | -0.0919 | 118.2987
2.5 | 0.683 | 0.00548 | -0.0919 | 124.635
3 | 0.7398 | 0.0057 | -0.0919 | 129.7895
3.5 | 0.7965 | 0.00593 | -0.0918 | 134.317
4 | 0.8529 | 0.00618 | -0.0918 | 138.0097
4.5 | 0.9093 | 0.00642 | -0.0917 | 141.6355
5 | 0.9654 | 0.00668 | -0.0916 | 144.521
5.5 | 1.0212 | 0.00695 | -0.0914 | 146.9353
6 | 1.0768 | 0.00723 | -0.0913 | 148.935
6.5 | 1.1323 | 0.00749 | -0.0911 | 151.1749
7 | 1.1876 | 0.00777 | -0.0909 | 152.8443
8 | 1.297 | 0.00835 | -0.0904 | 155.3293
8.5 | 1.3513 | 0.00862 | -0.0902 | 156.7633
9 | 1.4025 | 0.00868 | -0.0892 | 161.5783
9.5 | 1.4554 | 0.00912 | -0.0887 | 159.5833
10 | 1.5081 | 0.00953 | -0.0882 | 158.2476
10.5 | 1.5598 | 0.01003 | -0.0875 | 155.5135
11 | 1.6114 | 0.01047 | -0.0869 | 153.9064
11.5 | 1.6616 | 0.01101 | -0.0861 | 150.9173
12 | 1.7112 | 0.01156 | -0.0851 | 148.0277
12.5 | 1.7602 | 0.01209 | -0.0842 | 145.5914
13 | 1.8074 | 0.01274 | -0.083 | 141.8681
13.5 | 1.8532 | 0.01342 | -0.0816 | 138.0924
14 | 1.8983 | 0.01407 | -0.0801 | 134.9183
14.5 | 1.9416 | 0.01476 | -0.0784 | 131.5447
15 | 1.9818 | 0.01555 | -0.0762 | 127.4469
15.5 | 2.0177 | 0.01647 | -0.0735 | 122.5076
16 | 2.0398 | 0.01741 | -0.0682 | 117.1626
16.5 | 2.0559 | 0.01858 | -0.0625 | 110.6512
17 | 2.0748 | 0.01996 | -0.058 | 103.9479
17.5 | 2.093 | 0.02161 | -0.0541 | 96.8533
18 | 2.1091 | 0.02363 | -0.0505 | 89.2552
18.5 | 2.1226 | 0.02607 | -0.0473 | 81.4193
19 | 2.1317 | 0.02912 | -0.0445 | 73.204
19.5 | 2.1399 | 0.03257 | -0.0423 | 65.7016
20 | 2.1417 | 0.03694 | -0.0407 | 57.9778

## 139. Re 18M Mach 0.10 (1)
BIGFOIL.COM POLAR EXPORT
Joukowsky 11.00% thick 3.00% camber
Joukowsky 11.00% thick 3.00% camber |  |  |  | Cl Max: | 1.499 | at alpha= | 12 | deg
JavaFoil+Calcfoil stall+Eppler ext transition |  |  |  | L/D Max: | 129.373 | at alpha= | 10.5 | deg
Re: | 18000000 |  |  | Cd Min: | 0.00376 | at alpha= | -6.5 | deg
Mach: | 0.1 |  |  | Cl=0 at alpha= | -3.4833 | deg
|  |  |  | @ Cl=0.1, Cd= | 0.003973
|  |  |  | @ Cl=0.4, Cd= | 0.004609
|  |  |  | @ Cl=0.6, Cd= | 0.0055369
alpha (deg) | Cl | Cd | Cm | Cl/Cd
-18.5 | -0.689 | 0.12272 | -0.054 | -5.612
-18 | -0.706 | 0.11427 | -0.056 | -6.176
-17.5 | -0.722 | 0.10591 | -0.057 | -6.812
-17 | -0.736 | 0.09722 | -0.058 | -7.574
-16.5 | -0.749 | 0.08994 | -0.06 | -8.322
-16 | -0.76 | 0.08156 | -0.061 | -9.316
-15.5 | -0.768 | 0.07413 | -0.063 | -10.365
-15 | -0.776 | 0.06545 | -0.064 | -11.862
-14.5 | -0.782 | 0.05693 | -0.066 | -13.735
-14 | -0.783 | 0.05036 | -0.068 | -15.542
-13.5 | -0.784 | 0.04213 | -0.07 | -18.604
-13 | -0.784 | 0.03364 | -0.073 | -23.293
-12.5 | -0.781 | 0.02562 | -0.075 | -30.504
-12 | -0.775 | 0.01933 | -0.078 | -40.091
-11.5 | -0.766 | 0.01397 | -0.08 | -54.85
-11 | -0.755 | 0.01007 | -0.083 | -74.979
-10.5 | -0.741 | 0.00429 | -0.085 | -172.607
-10 | -0.702 | 0.00431 | -0.086 | -162.857
-9.5 | -0.659 | 0.00421 | -0.086 | -156.541
-9 | -0.613 | 0.00405 | -0.086 | -151.487
-8.5 | -0.565 | 0.00402 | -0.086 | -140.573
-8 | -0.515 | 0.00394 | -0.086 | -130.525
-7.5 | -0.462 | 0.00392 | -0.086 | -118.003
-7 | -0.408 | 0.00379 | -0.086 | -107.654
-6.5 | -0.352 | 0.00376 | -0.086 | -93.632
-6 | -0.295 | 0.0038 | -0.086 | -77.663
-5.5 | -0.238 | 0.00379 | -0.086 | -62.774
-5 | -0.179 | 0.00387 | -0.086 | -46.351
-4.5 | -0.121 | 0.00388 | -0.086 | -31.11
-4 | -0.061 | 0.00381 | -0.086 | -16.092
-3.5 | -0.002 | 0.00384 | -0.086 | -0.461
-3 | 0.058 | 0.00391 | -0.086 | 14.816
-2.5 | 0.118 | 0.004 | -0.086 | 29.475
-2 | 0.178 | 0.00408 | -0.086 | 43.515
-1.5 | 0.238 | 0.0042 | -0.086 | 56.559
-1 | 0.297 | 0.00435 | -0.086 | 68.382
-0.5 | 0.357 | 0.00448 | -0.086 | 79.77
0 | 0.417 | 0.00466 | -0.086 | 89.419
0.5 | 0.476 | 0.00489 | -0.086 | 97.34
1 | 0.536 | 0.00525 | -0.086 | 101.96
1.5 | 0.595 | 0.00552 | -0.086 | 107.854
2 | 0.654 | 0.00572 | -0.086 | 114.388
2.5 | 0.713 | 0.00608 | -0.086 | 117.297
3 | 0.772 | 0.00657 | -0.086 | 117.565
3.5 | 0.83 | 0.00698 | -0.086 | 118.976
4 | 0.888 | 0.00759 | -0.086 | 116.885
4.5 | 0.944 | 0.00801 | -0.086 | 117.879
5 | 1 | 0.00846 | -0.086 | 118.216
5.5 | 1.055 | 0.00896 | -0.086 | 117.759
6 | 1.108 | 0.00949 | -0.086 | 116.754
6.5 | 1.16 | 0.01004 | -0.086 | 115.59
7 | 1.209 | 0.01006 | -0.086 | 120.248
7.5 | 1.256 | 0.01053 | -0.086 | 119.292
8 | 1.3 | 0.01083 | -0.086 | 120.049
8.5 | 1.341 | 0.01139 | -0.086 | 117.759
9 | 1.379 | 0.01135 | -0.086 | 121.484
9.5 | 1.412 | 0.01145 | -0.085 | 123.33
10 | 1.44 | 0.01156 | -0.085 | 124.569
10.5 | 1.463 | 0.01131 | -0.085 | 129.373
11 | 1.481 | 0.01286 | -0.085 | 115.127
11.5 | 1.493 | 0.01351 | -0.085 | 110.466
12 | 1.499 | 0.01389 | -0.084 | 107.885
12.5 | 1.498 | 0.01479 | -0.084 | 101.25
13 | 1.49 | 0.01582 | -0.084 | 94.144
13.5 | 1.476 | 0.0171 | -0.083 | 86.32
14 | 1.456 | 0.01867 | -0.082 | 77.981
14.5 | 1.432 | 0.02037 | -0.082 | 70.297
15 | 1.402 | 0.02261 | -0.081 | 62.013
15.5 | 1.369 | 0.02533 | -0.08 | 54.03
16 | 1.33 | 0.0289 | -0.079 | 46.015
16.5 | 1.288 | 0.03326 | -0.078 | 38.726
17 | 1.244 | 0.03824 | -0.077 | 32.54

## 140. Re 18M Mach 0.10 (2)
BIGFOIL.COM POLAR EXPORT
Joukowsky 11.00% thick 3.00% camber
Joukowsky 11.00% thick 3.00% camber |  |  |  | Cl Max: | 2.1297 | at alpha= | 19.5 | deg
XFOIL ncrit=9 |  |  |  | L/D Max: | 159.359 | at alpha= | 9.5 | deg
Re: | 18000000 |  |  | Cd Min: | 0.04804 | at alpha= | -20 | deg
Mach: | 0.1 |  |  | Cl=0 at alpha= | -3.392 | deg
|  |  |  | @ Cl=0.1, Cd= | 0.0047441
|  |  |  | @ Cl=0.4, Cd= | 0.0047938
|  |  |  | @ Cl=0.6, Cd= | 0.0052179
alpha (deg) | Cl | Cd | Cm | Cl/Cd
-20 | -1.6137 | 0.04804 | -0.0692 | -33.5908
-19.5 | -1.6776 | 0.03117 | -0.0846 | -53.821
-19 | -1.683 | 0.02237 | -0.0963 | -75.2347
-18.5 | -1.6595 | 0.0202 | -0.0949 | -82.1535
-18 | -1.625 | 0.0184 | -0.0938 | -88.3152
-17.5 | -1.5847 | 0.01683 | -0.093 | -94.1592
-17 | -1.5389 | 0.01562 | -0.0924 | -98.5211
-16.5 | -1.4902 | 0.01459 | -0.0918 | -102.1385
-16 | -1.4395 | 0.0137 | -0.0914 | -105.073
-15.5 | -1.3874 | 0.0129 | -0.091 | -107.5504
-15 | -1.3313 | 0.01216 | -0.0913 | -109.4819
-14.5 | -1.2764 | 0.01147 | -0.0912 | -111.2816
-14 | -1.2243 | 0.0108 | -0.0905 | -113.3611
-13.5 | -1.1704 | 0.01016 | -0.0902 | -115.1969
-13 | -1.1151 | 0.00964 | -0.0899 | -115.6743
-12.5 | -1.059 | 0.00919 | -0.0898 | -115.2339
-12 | -1.0024 | 0.00877 | -0.0896 | -114.2987
-11.5 | -0.9458 | 0.00831 | -0.0896 | -113.8147
-11 | -0.8888 | 0.00789 | -0.0895 | -112.6489
-10.5 | -0.8313 | 0.00756 | -0.0895 | -109.9603
-10 | -0.7736 | 0.00726 | -0.0895 | -106.5565
-9.5 | -0.7158 | 0.00691 | -0.0895 | -103.589
-9 | -0.6577 | 0.00665 | -0.0896 | -98.9023
-8.5 | -0.5995 | 0.00639 | -0.0897 | -93.8185
-8 | -0.5411 | 0.00615 | -0.0897 | -87.9837
-7.5 | -0.4827 | 0.00595 | -0.0898 | -81.1261
-7 | -0.4241 | 0.00575 | -0.0899 | -73.7565
-6.5 | -0.3654 | 0.00556 | -0.0901 | -65.7194
-6 | -0.3067 | 0.00541 | -0.0902 | -56.6913
-5.5 | -0.248 | 0.00528 | -0.0903 | -46.9697
-5 | -0.1892 | 0.00515 | -0.0905 | -36.7379
-4.5 | -0.1304 | 0.00504 | -0.0906 | -25.873
-4 | -0.0716 | 0.00494 | -0.0908 | -14.4939
-3.5 | -0.0127 | 0.00486 | -0.0909 | -2.6132
-3 | 0.0461 | 0.00479 | -0.0911 | 9.6242
-2.5 | 0.1048 | 0.00474 | -0.0913 | 22.1097
-2 | 0.1636 | 0.0047 | -0.0914 | 34.8085
-1.5 | 0.2223 | 0.00471 | -0.0916 | 47.1975
-1 | 0.2809 | 0.00471 | -0.0917 | 59.6391
-0.5 | 0.3394 | 0.00474 | -0.0919 | 71.6034
0 | 0.3978 | 0.00479 | -0.092 | 83.048
0.5 | 0.456 | 0.00489 | -0.0921 | 93.2515
1 | 0.514 | 0.005 | -0.0922 | 102.8
1.5 | 0.5719 | 0.00514 | -0.0922 | 111.2646
2 | 0.6296 | 0.0053 | -0.0923 | 118.7925
2.5 | 0.6871 | 0.00549 | -0.0923 | 125.1548
3 | 0.7444 | 0.0057 | -0.0923 | 130.5965
3.5 | 0.8014 | 0.00594 | -0.0922 | 134.9158
4 | 0.8582 | 0.00619 | -0.0921 | 138.643
4.5 | 0.915 | 0.00645 | -0.092 | 141.8605
5 | 0.9715 | 0.0067 | -0.0919 | 145
5.5 | 1.0278 | 0.00699 | -0.0917 | 147.0386
6 | 1.0839 | 0.00726 | -0.0915 | 149.2975
6.5 | 1.1399 | 0.00753 | -0.0913 | 151.3811
7 | 1.1956 | 0.00781 | -0.091 | 153.0858
8 | 1.3061 | 0.0084 | -0.0904 | 155.4881
8.5 | 1.3609 | 0.0087 | -0.0901 | 156.4253
9.5 | 1.4661 | 0.0092 | -0.0885 | 159.3587
10 | 1.5192 | 0.00965 | -0.0878 | 157.4301
10.5 | 1.5717 | 0.01014 | -0.0871 | 155
11 | 1.6237 | 0.01061 | -0.0863 | 153.0349
11.5 | 1.6743 | 0.01119 | -0.0853 | 149.6247
12 | 1.7247 | 0.01172 | -0.0842 | 147.1587
12.5 | 1.774 | 0.01231 | -0.0831 | 144.1105
13 | 1.8212 | 0.01301 | -0.0816 | 139.9846
13.5 | 1.8677 | 0.01369 | -0.08 | 136.428
14 | 1.9129 | 0.01437 | -0.0783 | 133.1176
14.5 | 1.9555 | 0.01514 | -0.0762 | 129.1612
15 | 1.9939 | 0.01605 | -0.0735 | 124.2305
15.5 | 2.025 | 0.01701 | -0.0696 | 119.0476
16 | 2.0401 | 0.01808 | -0.0631 | 112.8374
16.5 | 2.0595 | 0.01938 | -0.0581 | 106.2693
17 | 2.0783 | 0.02099 | -0.0538 | 99.0138
17.5 | 2.0953 | 0.02296 | -0.0499 | 91.2587
18 | 2.1098 | 0.02534 | -0.0464 | 83.2597
18.5 | 2.1203 | 0.02832 | -0.0433 | 74.8694
19 | 2.1246 | 0.03214 | -0.0408 | 66.1045
19.5 | 2.1297 | 0.03628 | -0.039 | 58.7018
20 | 2.1275 | 0.04154 | -0.038 | 51.2157

## 141. Re 18M Mach 0.25 (1)
BIGFOIL.COM POLAR EXPORT
Joukowsky 11.00% thick 3.00% camber
Joukowsky 11.00% thick 3.00% camber |  |  |  | Cl Max: | 1.452 | at alpha= | 11 | deg
JavaFoil+Calcfoil stall+Eppler ext transition |  |  |  | L/D Max: | 120.266 | at alpha= | 3.5 | deg
Re: | 18000000 |  |  | Cd Min: | 0.00377 | at alpha= | -6 | deg
Mach: | 0.25 |  |  | Cl=0 at alpha= | -3.4839 | deg
|  |  |  | @ Cl=0.1, Cd= | 0.0039525
|  |  |  | @ Cl=0.4, Cd= | 0.0045966
|  |  |  | @ Cl=0.6, Cd= | 0.0054621
alpha (deg) | Cl | Cd | Cm | Cl/Cd
-16.5 | -0.492 | 0.1189 | -0.051 | -4.135
-16 | -0.532 | 0.10804 | -0.053 | -4.926
-15.5 | -0.568 | 0.09929 | -0.055 | -5.724
-15 | -0.601 | 0.08986 | -0.057 | -6.686
-14.5 | -0.629 | 0.08065 | -0.059 | -7.798
-14 | -0.652 | 0.07238 | -0.062 | -9.006
-13.5 | -0.671 | 0.06329 | -0.064 | -10.598
-13 | -0.686 | 0.05338 | -0.067 | -12.856
-12.5 | -0.697 | 0.04405 | -0.07 | -15.817
-12 | -0.705 | 0.03386 | -0.074 | -20.825
-11.5 | -0.709 | 0.02489 | -0.077 | -28.48
-11 | -0.705 | 0.01789 | -0.08 | -39.418
-10.5 | -0.697 | 0.01251 | -0.083 | -55.689
-10 | -0.7 | 0.00437 | -0.088 | -160.165
-9.5 | -0.661 | 0.00432 | -0.088 | -152.994
-9 | -0.619 | 0.00424 | -0.088 | -145.939
-8.5 | -0.573 | 0.00407 | -0.088 | -140.782
-8 | -0.524 | 0.00403 | -0.088 | -129.843
-7.5 | -0.471 | 0.00398 | -0.088 | -118.488
-7 | -0.417 | 0.00392 | -0.088 | -106.322
-6.5 | -0.36 | 0.00379 | -0.088 | -94.989
-6 | -0.303 | 0.00377 | -0.088 | -80.252
-5.5 | -0.244 | 0.00381 | -0.088 | -64.027
-5 | -0.184 | 0.0038 | -0.088 | -48.498
-4.5 | -0.124 | 0.00389 | -0.088 | -31.823
-4 | -0.063 | 0.0039 | -0.088 | -16.14
-3.5 | -0.002 | 0.00383 | -0.088 | -0.474
-3 | 0.06 | 0.0039 | -0.088 | 15.266
-2.5 | 0.121 | 0.00398 | -0.088 | 30.372
-2 | 0.183 | 0.00408 | -0.088 | 44.686
-1.5 | 0.244 | 0.00418 | -0.089 | 58.412
-1 | 0.306 | 0.00435 | -0.089 | 70.313
-0.5 | 0.367 | 0.00451 | -0.089 | 81.372
0 | 0.428 | 0.00467 | -0.089 | 91.718
0.5 | 0.489 | 0.00491 | -0.089 | 99.706
1 | 0.55 | 0.00529 | -0.089 | 104.155
1.5 | 0.611 | 0.0055 | -0.089 | 111.254
2 | 0.672 | 0.00578 | -0.089 | 116.361
2.5 | 0.733 | 0.00615 | -0.088 | 119.149
3 | 0.793 | 0.00666 | -0.088 | 119.029
3.5 | 0.853 | 0.00709 | -0.088 | 120.266
4 | 0.912 | 0.00777 | -0.088 | 117.283
4.5 | 0.97 | 0.00822 | -0.088 | 118.006
5 | 1.027 | 0.00872 | -0.088 | 117.693
5.5 | 1.082 | 0.00925 | -0.088 | 116.948
6 | 1.136 | 0.00986 | -0.088 | 115.234
6.5 | 1.188 | 0.01049 | -0.088 | 113.173
7 | 1.237 | 0.01044 | -0.088 | 118.438
7.5 | 1.282 | 0.01103 | -0.088 | 116.236
8 | 1.324 | 0.01145 | -0.088 | 115.609
8.5 | 1.362 | 0.01147 | -0.088 | 118.718
9 | 1.395 | 0.01161 | -0.088 | 120.174
9.5 | 1.42 | 0.01183 | -0.088 | 120.035
10 | 1.439 | 0.01259 | -0.088 | 114.289
10.5 | 1.45 | 0.0133 | -0.087 | 109.003
11 | 1.452 | 0.0141 | -0.087 | 102.992
11.5 | 1.447 | 0.01457 | -0.087 | 99.313
12 | 1.433 | 0.01571 | -0.086 | 91.18
12.5 | 1.406 | 0.01714 | -0.085 | 82.046
13 | 1.369 | 0.01882 | -0.085 | 72.763
13.5 | 1.322 | 0.02114 | -0.084 | 62.532
14 | 1.263 | 0.0248 | -0.083 | 50.932
14.5 | 1.196 | 0.02929 | -0.081 | 40.85
15 | 1.121 | 0.03588 | -0.08 | 31.233
15.5 | 1.04 | 0.0441 | -0.078 | 23.583
16 | 0.952 | 0.05617 | -0.075 | 16.949

## 142. Re 18M Mach 0.25 (2)
BIGFOIL.COM POLAR EXPORT
Joukowsky 11.00% thick 3.00% camber
Joukowsky 11.00% thick 3.00% camber |  |  |  | Cl Max: | 2.0881 | at alpha= | 17.5 | deg
XFOIL ncrit=9 |  |  |  | L/D Max: | 158.811 | at alpha= | 9 | deg
Re: | 18000000 |  |  | Cd Min: | 0.17502 | at alpha= | -20 | deg
Mach: | 0.25 |  |  | Cl=0 at alpha= | -3.3773 | deg
|  |  |  | @ Cl=0.1, Cd= | 0.0047757
|  |  |  | @ Cl=0.4, Cd= | 0.0047979
|  |  |  | @ Cl=0.6, Cd= | 0.0051951
alpha (deg) | Cl | Cd | Cm | Cl/Cd
-20 | -0.8823 | 0.17502 | 0.0122 | -5.0411
-19.5 | -0.9137 | 0.16076 | 0.0039 | -5.6836
-19 | -0.9812 | 0.14078 | -0.0086 | -6.9697
-18.5 | -1.0947 | 0.11508 | -0.0261 | -9.5125
-18 | -1.264 | 0.08367 | -0.05 | -15.107
-17.5 | -1.465 | 0.05195 | -0.0764 | -28.2002
-17 | -1.5568 | 0.03218 | -0.0955 | -48.3779
-16.5 | -1.5617 | 0.02155 | -0.1106 | -72.4687
-16 | -1.5277 | 0.01886 | -0.109 | -81.0021
-15.5 | -1.4813 | 0.01681 | -0.1074 | -88.1202
-15 | -1.4283 | 0.0152 | -0.1058 | -93.9671
-14.5 | -1.3627 | 0.01384 | -0.1059 | -98.461
-14 | -1.3081 | 0.01287 | -0.1036 | -101.6395
-13.5 | -1.2488 | 0.01201 | -0.1021 | -103.98
-13 | -1.1886 | 0.01119 | -0.1008 | -106.2198
-12.5 | -1.1278 | 0.01037 | -0.0997 | -108.756
-12 | -1.0663 | 0.00967 | -0.0988 | -110.2689
-11.5 | -1.0042 | 0.00912 | -0.0979 | -110.1096
-11 | -0.9419 | 0.00865 | -0.0971 | -108.8902
-10.5 | -0.8798 | 0.00813 | -0.0964 | -108.2165
-10 | -0.8176 | 0.00768 | -0.0959 | -106.4583
-9.5 | -0.7552 | 0.00734 | -0.0954 | -102.8883
-9 | -0.6931 | 0.00695 | -0.0949 | -99.7266
-8.5 | -0.631 | 0.00665 | -0.0946 | -94.8872
-8 | -0.569 | 0.00638 | -0.0943 | -89.185
-7.5 | -0.507 | 0.00612 | -0.094 | -82.8431
-7 | -0.4452 | 0.00588 | -0.0939 | -75.7143
-6.5 | -0.3834 | 0.0057 | -0.0937 | -67.2632
-6 | -0.3218 | 0.00551 | -0.0936 | -58.4029
-5.5 | -0.2602 | 0.00535 | -0.0936 | -48.6355
-5 | -0.1988 | 0.0052 | -0.0936 | -38.2308
-4.5 | -0.1374 | 0.00507 | -0.0936 | -27.1006
-4 | -0.0761 | 0.00497 | -0.0937 | -15.3119
-3.5 | -0.015 | 0.00489 | -0.0937 | -3.0675
-3 | 0.0461 | 0.00482 | -0.0938 | 9.5643
-2.5 | 0.107 | 0.00477 | -0.0939 | 22.4319
-2 | 0.168 | 0.00471 | -0.094 | 35.6688
-1.5 | 0.2287 | 0.00472 | -0.0942 | 48.4534
-1 | 0.2894 | 0.00471 | -0.0943 | 61.4437
-0.5 | 0.35 | 0.00474 | -0.0944 | 73.8397
0 | 0.4104 | 0.00481 | -0.0945 | 85.3222
0.5 | 0.4706 | 0.0049 | -0.0946 | 96.0408
1 | 0.5307 | 0.00502 | -0.0946 | 105.7171
1.5 | 0.5906 | 0.00517 | -0.0946 | 114.236
2 | 0.6504 | 0.00533 | -0.0946 | 122.0263
2.5 | 0.71 | 0.00553 | -0.0946 | 128.3906
3 | 0.7695 | 0.00576 | -0.0945 | 133.5938
3.5 | 0.8287 | 0.006 | -0.0943 | 138.1167
4 | 0.8878 | 0.00628 | -0.0941 | 141.3694
4.5 | 0.9467 | 0.00658 | -0.0938 | 143.8754
5 | 1.0057 | 0.00685 | -0.0935 | 146.8175
5.5 | 1.0644 | 0.00716 | -0.0931 | 148.6592
6 | 1.1233 | 0.00744 | -0.0927 | 150.9812
6.5 | 1.1818 | 0.00776 | -0.0922 | 152.2938
7 | 1.2402 | 0.00809 | -0.0916 | 153.3004
7.5 | 1.2986 | 0.00841 | -0.0909 | 154.4114
8 | 1.3568 | 0.00874 | -0.0902 | 155.2403
9 | 1.469 | 0.00925 | -0.0878 | 158.8108
9.5 | 1.5259 | 0.00973 | -0.0867 | 156.8243
10 | 1.5821 | 0.01027 | -0.0853 | 154.0506
10.5 | 1.6375 | 0.01085 | -0.0838 | 150.9217
11 | 1.6921 | 0.01147 | -0.0821 | 147.524
11.5 | 1.7462 | 0.01209 | -0.0803 | 144.4334
12 | 1.798 | 0.01286 | -0.078 | 139.8134
12.5 | 1.8488 | 0.01363 | -0.0756 | 135.642
13 | 1.8978 | 0.01443 | -0.0728 | 131.5177
13.5 | 1.9423 | 0.0154 | -0.0694 | 126.1234
14 | 1.9803 | 0.01649 | -0.065 | 120.091
14.5 | 1.9989 | 0.01761 | -0.0575 | 113.5094
15 | 2.0207 | 0.01906 | -0.0515 | 106.0178
15.5 | 2.0418 | 0.02091 | -0.0463 | 97.6471
16 | 2.0597 | 0.02327 | -0.0415 | 88.5131
16.5 | 2.0738 | 0.02624 | -0.0373 | 79.032
17 | 2.0842 | 0.02989 | -0.0339 | 69.729
17.5 | 2.0881 | 0.03453 | -0.0313 | 60.4721
18 | 2.0875 | 0.0401 | -0.0298 | 52.0574
18.5 | 2.0817 | 0.0468 | -0.0295 | 44.4808
19 | 2.0725 | 0.05453 | -0.0304 | 38.0066
19.5 | 2.0586 | 0.06347 | -0.0327 | 32.4342
20 | 2.0352 | 0.07427 | -0.0367 | 27.4027

## 143. Re 18M Mach 0.50 (1)
BIGFOIL.COM POLAR EXPORT
Joukowsky 11.00% thick 3.00% camber
Joukowsky 11.00% thick 3.00% camber |  |  |  | Cl Max: | 1.338 | at alpha= | 7.5 | deg
JavaFoil+Calcfoil stall+Eppler ext transition |  |  |  | L/D Max: | 125.946 | at alpha= | 3 | deg
Re: | 18000000 |  |  | Cd Min: | 0.00384 | at alpha= | -5 | deg
Mach: | 0.5 |  |  | Cl=0 at alpha= | -3.4853 | deg
|  |  |  | @ Cl=0.1, Cd= | 0.0039197
|  |  |  | @ Cl=0.4, Cd= | 0.0044821
|  |  |  | @ Cl=0.6, Cd= | 0.0052272
alpha (deg) | Cl | Cd | Cm | Cl/Cd
-20 | -0.934 | 0.18007 | -0.06 | -5.188
-19.5 | -0.907 | 0.16518 | -0.06 | -5.493
-19 | -0.876 | 0.17804 | -0.058 | -4.919
-18.5 | -0.849 | 0.15987 | -0.059 | -5.311
-18 | -0.823 | 0.14059 | -0.06 | -5.851
-17.5 | -0.791 | 0.15261 | -0.057 | -5.18
-17 | -0.764 | 0.13502 | -0.059 | -5.66
-16.5 | -0.738 | 0.12174 | -0.06 | -6.06
-16 | -0.706 | 0.12702 | -0.057 | -5.56
-15.5 | -0.681 | 0.10861 | -0.06 | -6.269
-15 | -0.648 | 0.11516 | -0.056 | -5.631
-14.5 | -0.624 | 0.09929 | -0.059 | -6.28
-14 | -0.594 | 0.09469 | -0.058 | -6.274
-13.5 | -0.569 | 0.08449 | -0.061 | -6.736
-13 | -0.547 | 0.07128 | -0.067 | -7.68
-12.5 | -0.52 | 0.06552 | -0.068 | -7.941
-12 | -0.507 | 0.04687 | -0.077 | -10.815
-11.5 | -0.461 | 0.06149 | -0.067 | -7.493
-11 | -0.448 | 0.04247 | -0.077 | -10.539
-10.5 | -0.407 | 0.05157 | -0.07 | -7.889
-10 | -0.372 | 0.05642 | -0.064 | -6.586
-9.5 | -0.358 | 0.03664 | -0.077 | -9.779
-9 | -0.325 | 0.03852 | -0.075 | -8.435
-8.5 | -0.287 | 0.04655 | -0.066 | -6.169
-8 | -0.459 | 0.01656 | -0.089 | -27.718
-7.5 | -0.483 | 0.0045 | -0.099 | -107.465
-7 | -0.442 | 0.00425 | -0.099 | -103.962
-6.5 | -0.39 | 0.00412 | -0.099 | -94.52
-6 | -0.331 | 0.004 | -0.099 | -82.778
-5.5 | -0.269 | 0.00388 | -0.099 | -69.38
-5 | -0.204 | 0.00384 | -0.099 | -53.118
-4.5 | -0.138 | 0.00386 | -0.099 | -35.603
-4 | -0.07 | 0.00385 | -0.099 | -18.206
-3.5 | -0.002 | 0.00397 | -0.099 | -0.511
-3 | 0.066 | 0.0039 | -0.099 | 17.026
-2.5 | 0.135 | 0.00394 | -0.099 | 34.307
-2 | 0.204 | 0.00405 | -0.099 | 50.407
-1.5 | 0.273 | 0.00418 | -0.099 | 65.329
-1 | 0.342 | 0.00432 | -0.099 | 79.006
-0.5 | 0.41 | 0.00451 | -0.099 | 90.895
0 | 0.479 | 0.00474 | -0.099 | 100.895
0.5 | 0.547 | 0.00497 | -0.099 | 109.974
1 | 0.615 | 0.0053 | -0.099 | 115.974
1.5 | 0.683 | 0.00579 | -0.099 | 117.965
2 | 0.751 | 0.00619 | -0.099 | 121.338
2.5 | 0.818 | 0.00651 | -0.099 | 125.683
3 | 0.885 | 0.00702 | -0.099 | 125.946
3.5 | 0.95 | 0.00808 | -0.099 | 117.669
4 | 1.015 | 0.0087 | -0.099 | 116.654
4.5 | 1.078 | 0.00937 | -0.099 | 115.053
5 | 1.138 | 0.01011 | -0.099 | 112.587
5.5 | 1.195 | 0.01099 | -0.099 | 108.737
6 | 1.246 | 0.01139 | -0.099 | 109.425
6.5 | 1.29 | 0.01176 | -0.099 | 109.697
7 | 1.324 | 0.01181 | -0.098 | 112.106
7.5 | 1.338 | 0.01282 | -0.098 | 104.344
8 | 1.321 | 0.0138 | -0.098 | 95.752
8.5 | 1.239 | 0.01542 | -0.097 | 80.323
9 | 0.815 | 0.01881 | -0.096 | 43.338
9.5 | 0.848 | 0.01866 | -0.096 | 45.44
10 | 0.875 | 0.02 | -0.095 | 43.743
10.5 | 0.904 | 0.02062 | -0.095 | 43.843
11 | 0.934 | 0.02067 | -0.094 | 45.182
11.5 | 0.938 | 0.02846 | -0.091 | 32.943
12 | 0.973 | 0.02779 | -0.092 | 35
12.5 | 0.986 | 0.03376 | -0.089 | 29.216

## 144. Re 18M Mach 0.50 (2)
BIGFOIL.COM POLAR EXPORT
Joukowsky 11.00% thick 3.00% camber
Joukowsky 11.00% thick 3.00% camber |  |  |  | Cl Max: | 1.7754 | at alpha= | 9.5 | deg
XFOIL ncrit=9 |  |  |  | L/D Max: | 367.159 | at alpha= | -1 | deg
Re: | 18000000 |  |  | Cd Min: | 0.10962 | at alpha= | -14 | deg
Mach: | 0.5 |  |  | Cl=0 at alpha= | -3.3042 | deg
|  |  |  | @ Cl=0.1, Cd= | 0.00091389
|  |  |  | @ Cl=0.4, Cd= | 0.0023604
|  |  |  | @ Cl=0.6, Cd= | 0.0051086
alpha (deg) | Cl | Cd | Cm | Cl/Cd
-14 | -0.6039 | 0.10962 | -0.0331 | -5.509
-13.5 | -0.6205 | 0.09749 | -0.0424 | -6.3648
-13 | -0.6397 | 0.08507 | -0.0515 | -7.5197
-12.5 | -0.6575 | 0.07331 | -0.0595 | -8.9688
-12 | -0.6751 | 0.062 | -0.0668 | -10.8887
-11.5 | -0.6958 | 0.05103 | -0.0737 | -13.6351
-11 | -0.7185 | 0.04078 | -0.0798 | -17.6189
-10.5 | -0.7447 | 0.03117 | -0.0855 | -23.8916
-10 | -0.7726 | 0.02279 | -0.0896 | -33.9008
-9.5 | -0.8021 | 0.01503 | -0.0946 | -53.3666
-9 | -0.8135 | 0.00672 | -0.1117 | -121.0565
-8.5 | -0.7871 | 0.00225 | -0.1174 | -349.8222
-8 | -0.7092 | 0.00154 | -0.1155 | -460.5195
-7.5 | -0.6276 | 0.00138 | -0.1129 | -454.7826
-7 | -0.548 | 0.00129 | -0.1107 | -424.8062
-6.5 | -0.4702 | 0.00121 | -0.109 | -388.595
-6 | -0.3939 | 0.00115 | -0.1076 | -342.5217
-5.5 | -0.3188 | 0.0011 | -0.1065 | -289.8182
-5 | -0.2448 | 0.00105 | -0.1056 | -233.1429
-4.5 | -0.1718 | 0.00101 | -0.1049 | -170.099
-4 | -0.0995 | 0.00098 | -0.1044 | -101.5306
-3.5 | -0.0278 | 0.00095 | -0.104 | -29.2632
-3 | 0.0432 | 0.00093 | -0.1037 | 46.4516
-2.5 | 0.1137 | 0.00091 | -0.1036 | 124.9451
-2 | 0.1838 | 0.00089 | -0.1035 | 206.5169
-1.5 | 0.2536 | 0.00088 | -0.1035 | 288.1818
-1 | 0.3231 | 0.00088 | -0.1034 | 367.1591
0.5 | 0.5366 | 0.00499 | -0.1053 | 107.5351
1 | 0.6061 | 0.00512 | -0.1052 | 118.3789
1.5 | 0.6754 | 0.00529 | -0.105 | 127.6749
2 | 0.7448 | 0.00551 | -0.1046 | 135.1724
2.5 | 0.8141 | 0.00575 | -0.1042 | 141.5826
3 | 0.8832 | 0.00606 | -0.1035 | 145.7426
3.5 | 0.9524 | 0.00641 | -0.1027 | 148.5803
4 | 1.022 | 0.00677 | -0.1017 | 150.9601
4.5 | 1.0917 | 0.00716 | -0.1005 | 152.4721
5 | 1.162 | 0.00756 | -0.0991 | 153.7037
5.5 | 1.2328 | 0.00796 | -0.0974 | 154.8744
6 | 1.3038 | 0.00842 | -0.0953 | 154.8456
6.5 | 1.3757 | 0.00886 | -0.093 | 155.2709
7.5 | 1.5206 | 0.00987 | -0.0872 | 154.0628
8 | 1.5937 | 0.01042 | -0.0836 | 152.9463
8.5 | 1.6668 | 0.01104 | -0.0793 | 150.9783
9 | 1.7341 | 0.0116 | -0.0733 | 149.4914
9.5 | 1.7754 | 0.01391 | -0.0634 | 127.6348
10 | 1.7602 | 0.01698 | -0.0489 | 103.6631
10.5 | 1.7281 | 0.02242 | -0.0384 | 77.0785
11 | 1.6855 | 0.03058 | -0.0331 | 55.1177
11.5 | 1.6402 | 0.041 | -0.0329 | 40.0049
12 | 1.5949 | 0.05329 | -0.0366 | 29.9287
12.5 | 1.5323 | 0.06946 | -0.0452 | 22.0602

## 145. Re 20M Mach 0.00 (1)
BIGFOIL.COM POLAR EXPORT
Joukowsky 11.00% thick 3.00% camber
Joukowsky 11.00% thick 3.00% camber |  |  |  | Cl Max: | 1.509 | at alpha= | 12.5 | deg
JavaFoil+Calcfoil stall+Eppler ext transition |  |  |  | L/D Max: | 128.611 | at alpha= | 10.5 | deg
Re: | 20000000 |  |  | Cd Min: | 0.00373 | at alpha= | -6.5 | deg
Mach: | 0 |  |  | Cl=0 at alpha= | -3.4833 | deg
|  |  |  | @ Cl=0.1, Cd= | 0.0039569
|  |  |  | @ Cl=0.4, Cd= | 0.0046025
|  |  |  | @ Cl=0.6, Cd= | 0.0055171
alpha (deg) | Cl | Cd | Cm | Cl/Cd
-19 | -0.718 | 0.12404 | -0.055 | -5.786
-18.5 | -0.732 | 0.11678 | -0.056 | -6.269
-18 | -0.746 | 0.10838 | -0.057 | -6.884
-17.5 | -0.759 | 0.1001 | -0.058 | -7.582
-17 | -0.77 | 0.09267 | -0.059 | -8.308
-16.5 | -0.78 | 0.08444 | -0.061 | -9.238
-16 | -0.789 | 0.07593 | -0.063 | -10.389
-15.5 | -0.795 | 0.0686 | -0.064 | -11.586
-15 | -0.8 | 0.06001 | -0.066 | -13.336
-14.5 | -0.801 | 0.05331 | -0.067 | -15.034
-14 | -0.802 | 0.0453 | -0.069 | -17.713
-13.5 | -0.801 | 0.03741 | -0.071 | -21.424
-13 | -0.8 | 0.02942 | -0.074 | -27.178
-12.5 | -0.796 | 0.022 | -0.076 | -36.186
-12 | -0.787 | 0.01673 | -0.078 | -47.048
-11.5 | -0.779 | 0.01169 | -0.081 | -66.664
-11 | -0.779 | 0.00431 | -0.085 | -180.706
-10.5 | -0.742 | 0.00422 | -0.085 | -175.7
-10 | -0.701 | 0.00424 | -0.085 | -165.377
-9.5 | -0.658 | 0.00416 | -0.085 | -158.286
-9 | -0.612 | 0.004 | -0.085 | -152.87
-8.5 | -0.563 | 0.00397 | -0.085 | -141.864
-8 | -0.513 | 0.0039 | -0.085 | -131.434
-7.5 | -0.46 | 0.00388 | -0.085 | -118.686
-7 | -0.406 | 0.00376 | -0.085 | -108.125
-6.5 | -0.351 | 0.00373 | -0.085 | -93.957
-6 | -0.294 | 0.00377 | -0.085 | -77.91
-5.5 | -0.237 | 0.00376 | -0.086 | -62.952
-5 | -0.179 | 0.00385 | -0.086 | -46.415
-4.5 | -0.12 | 0.00385 | -0.086 | -31.131
-4 | -0.061 | 0.00379 | -0.086 | -16.095
-3.5 | -0.002 | 0.00383 | -0.086 | -0.46
-3 | 0.058 | 0.0039 | -0.086 | 14.793
-2.5 | 0.117 | 0.00398 | -0.086 | 29.433
-2 | 0.177 | 0.00406 | -0.086 | 43.563
-1.5 | 0.236 | 0.00417 | -0.086 | 56.624
-1 | 0.296 | 0.00434 | -0.086 | 68.225
-0.5 | 0.355 | 0.00446 | -0.086 | 79.613
0 | 0.415 | 0.00465 | -0.086 | 89.217
0.5 | 0.474 | 0.00488 | -0.086 | 97.206
1 | 0.533 | 0.00523 | -0.086 | 101.866
1.5 | 0.592 | 0.00549 | -0.086 | 107.791
2 | 0.651 | 0.00569 | -0.086 | 114.334
2.5 | 0.71 | 0.00604 | -0.086 | 117.418
3 | 0.768 | 0.00652 | -0.086 | 117.788
3.5 | 0.826 | 0.00693 | -0.086 | 119.259
4 | 0.883 | 0.0075 | -0.086 | 117.763
4.5 | 0.94 | 0.00792 | -0.086 | 118.73
5 | 0.996 | 0.00836 | -0.086 | 119.127
5.5 | 1.05 | 0.00881 | -0.086 | 119.251
6 | 1.103 | 0.00931 | -0.086 | 118.477
6.5 | 1.155 | 0.00987 | -0.085 | 117.062
7 | 1.204 | 0.00988 | -0.085 | 121.925
7.5 | 1.251 | 0.01032 | -0.085 | 121.198
8 | 1.295 | 0.01057 | -0.085 | 122.544
8.5 | 1.337 | 0.01113 | -0.085 | 120.128
9 | 1.376 | 0.01105 | -0.085 | 124.525
9.5 | 1.409 | 0.01112 | -0.085 | 126.725
10 | 1.439 | 0.01168 | -0.085 | 123.152
10.5 | 1.464 | 0.01138 | -0.085 | 128.611
11 | 1.484 | 0.01251 | -0.085 | 118.633
11.5 | 1.498 | 0.01312 | -0.084 | 114.191
12 | 1.507 | 0.01379 | -0.084 | 109.308
12.5 | 1.509 | 0.01417 | -0.084 | 106.514
13 | 1.505 | 0.01516 | -0.083 | 99.313
13.5 | 1.496 | 0.01622 | -0.083 | 92.191
14 | 1.481 | 0.0176 | -0.082 | 84.099
14.5 | 1.461 | 0.01907 | -0.082 | 76.623
15 | 1.436 | 0.02112 | -0.081 | 68.014
15.5 | 1.408 | 0.02326 | -0.081 | 60.54
16 | 1.375 | 0.02619 | -0.08 | 52.52
16.5 | 1.339 | 0.02981 | -0.079 | 44.923
17 | 1.301 | 0.03378 | -0.078 | 38.531
17.5 | 1.26 | 0.03923 | -0.077 | 32.112

## 146. Re 20M Mach 0.00 (2)
BIGFOIL.COM POLAR EXPORT
Joukowsky 11.00% thick 3.00% camber
Joukowsky 11.00% thick 3.00% camber |  |  |  | Cl Max: | 2.1519 | at alpha= | 20 | deg
XFOIL ncrit=9 |  |  |  | L/D Max: | 162.6 | at alpha= | 9.5 | deg
Re: | 20000000 |  |  | Cd Min: | 0.03591 | at alpha= | 20 | deg
Mach: | 0 |  |  | Cl=0 at alpha= | -3.394 | deg
|  |  |  | @ Cl=0.1, Cd= | 0.004723
|  |  |  | @ Cl=0.4, Cd= | 0.0048062
|  |  |  | @ Cl=0.6, Cd= | 0.0052177
alpha (deg) | Cl | Cd | Cm | Cl/Cd
-20 | -1.7219 | 0.02638 | -0.0879 | -65.2729
-19.5 | -1.7182 | 0.02131 | -0.0926 | -80.6288
-19 | -1.6915 | 0.01941 | -0.0914 | -87.1458
-18.5 | -1.655 | 0.01795 | -0.0905 | -92.2006
-18 | -1.6147 | 0.01656 | -0.0898 | -97.506
-17.5 | -1.5706 | 0.01537 | -0.0894 | -102.1861
-17 | -1.5231 | 0.01443 | -0.089 | -105.5509
-16.5 | -1.4737 | 0.0136 | -0.0887 | -108.3603
-16 | -1.4232 | 0.01284 | -0.0885 | -110.8411
-15.5 | -1.3716 | 0.01215 | -0.0883 | -112.8889
-15 | -1.3137 | 0.01151 | -0.0894 | -114.1355
-14.5 | -1.264 | 0.01091 | -0.0886 | -115.857
-14 | -1.2117 | 0.0103 | -0.0883 | -117.6408
-13.5 | -1.158 | 0.00973 | -0.0882 | -119.0134
-13 | -1.1034 | 0.00927 | -0.0881 | -119.0291
-12.5 | -1.048 | 0.00887 | -0.0881 | -118.1511
-12 | -0.9923 | 0.00848 | -0.0881 | -117.0165
-11.5 | -0.9364 | 0.00805 | -0.0882 | -116.323
-11 | -0.8801 | 0.00766 | -0.0883 | -114.8956
-10.5 | -0.8233 | 0.00736 | -0.0883 | -111.8614
-10 | -0.7663 | 0.00708 | -0.0884 | -108.2345
-9.5 | -0.7092 | 0.00676 | -0.0886 | -104.9112
-9 | -0.6518 | 0.00651 | -0.0887 | -100.1229
-8.5 | -0.5942 | 0.00627 | -0.0888 | -94.7687
-8 | -0.5364 | 0.00604 | -0.089 | -88.8079
-7.5 | -0.4785 | 0.00585 | -0.0891 | -81.7949
-7 | -0.4206 | 0.00566 | -0.0893 | -74.311
-6.5 | -0.3624 | 0.00549 | -0.0894 | -66.0109
-6 | -0.3042 | 0.00535 | -0.0896 | -56.8598
-5.5 | -0.2459 | 0.00521 | -0.0898 | -47.1977
-5 | -0.1876 | 0.0051 | -0.0899 | -36.7843
-4.5 | -0.1292 | 0.00499 | -0.0901 | -25.8918
-4 | -0.0708 | 0.00489 | -0.0903 | -14.4785
-3.5 | -0.0124 | 0.00483 | -0.0905 | -2.5673
-3 | 0.0461 | 0.00476 | -0.0906 | 9.6849
-2.5 | 0.1044 | 0.00472 | -0.0908 | 22.1186
-2 | 0.1628 | 0.00468 | -0.091 | 34.7863
-1.5 | 0.2211 | 0.00469 | -0.0911 | 47.1429
-1 | 0.2794 | 0.00469 | -0.0913 | 59.5736
-0.5 | 0.3375 | 0.00472 | -0.0914 | 71.5042
0 | 0.3955 | 0.0048 | -0.0916 | 82.3958
0.5 | 0.4533 | 0.00488 | -0.0917 | 92.8893
1 | 0.511 | 0.00499 | -0.0918 | 102.4048
1.5 | 0.5686 | 0.00513 | -0.0918 | 110.8382
2 | 0.6259 | 0.00529 | -0.0919 | 118.3176
2.5 | 0.683 | 0.00548 | -0.0919 | 124.635
3 | 0.74 | 0.00568 | -0.0919 | 130.2817
3.5 | 0.7967 | 0.00591 | -0.0919 | 134.8054
4.5 | 0.9096 | 0.00638 | -0.0917 | 142.5705
5 | 0.9659 | 0.00661 | -0.0916 | 146.1271
5.5 | 1.0217 | 0.00689 | -0.0915 | 148.2874
6 | 1.0776 | 0.00714 | -0.0914 | 150.9244
6.5 | 1.1332 | 0.0074 | -0.0912 | 153.1351
7 | 1.1884 | 0.00768 | -0.091 | 154.7396
7.5 | 1.2434 | 0.00795 | -0.0908 | 156.4025
8 | 1.298 | 0.00825 | -0.0905 | 157.3333
8.5 | 1.3522 | 0.00855 | -0.0903 | 158.152
9 | 1.4064 | 0.00881 | -0.09 | 159.6368
9.5 | 1.4569 | 0.00896 | -0.089 | 162.6004
10 | 1.5096 | 0.0094 | -0.0884 | 160.5957
10.5 | 1.5616 | 0.00985 | -0.0878 | 158.5381
11 | 1.6133 | 0.0103 | -0.0872 | 156.6311
11.5 | 1.6636 | 0.01084 | -0.0864 | 153.4686
12 | 1.7137 | 0.01134 | -0.0855 | 151.1199
12.5 | 1.7627 | 0.01189 | -0.0845 | 148.2506
13 | 1.81 | 0.01254 | -0.0833 | 144.3381
13.5 | 1.8565 | 0.01317 | -0.082 | 140.9643
14 | 1.9022 | 0.01379 | -0.0806 | 137.9405
14.5 | 1.9457 | 0.01449 | -0.079 | 134.2788
15 | 1.9861 | 0.0153 | -0.0768 | 129.8105
15.5 | 2.023 | 0.01619 | -0.0742 | 124.9537
16 | 2.0505 | 0.01709 | -0.0699 | 119.9824
16.5 | 2.0668 | 0.0181 | -0.064 | 114.1878
17 | 2.0856 | 0.01939 | -0.0593 | 107.5606
17.5 | 2.1037 | 0.02097 | -0.0552 | 100.3195
18 | 2.1201 | 0.02289 | -0.0514 | 92.6212
18.5 | 2.1334 | 0.02526 | -0.048 | 84.4576
19 | 2.1419 | 0.02828 | -0.045 | 75.739
19.5 | 2.1499 | 0.03167 | -0.0426 | 67.8844
20 | 2.1519 | 0.03591 | -0.0408 | 59.9248

## 147. Re 20M Mach 0.10 (1)
BIGFOIL.COM POLAR EXPORT
Joukowsky 11.00% thick 3.00% camber
Joukowsky 11.00% thick 3.00% camber |  |  |  | Cl Max: | 1.5 | at alpha= | 12 | deg
JavaFoil+Calcfoil stall+Eppler ext transition |  |  |  | L/D Max: | 126.741 | at alpha= | 10.5 | deg
Re: | 20000000 |  |  | Cd Min: | 0.00374 | at alpha= | -6.5 | deg
Mach: | 0.1 |  |  | Cl=0 at alpha= | -3.4833 | deg
|  |  |  | @ Cl=0.1, Cd= | 0.003956
|  |  |  | @ Cl=0.4, Cd= | 0.0045962
|  |  |  | @ Cl=0.6, Cd= | 0.0055169
alpha (deg) | Cl | Cd | Cm | Cl/Cd
-18 | -0.706 | 0.11391 | -0.056 | -6.195
-17.5 | -0.722 | 0.10545 | -0.057 | -6.844
-17 | -0.736 | 0.0972 | -0.058 | -7.575
-16.5 | -0.75 | 0.08836 | -0.06 | -8.486
-16 | -0.76 | 0.08111 | -0.061 | -9.372
-15.5 | -0.77 | 0.07248 | -0.063 | -10.625
-15 | -0.777 | 0.06504 | -0.065 | -11.941
-14.5 | -0.783 | 0.05633 | -0.067 | -13.894
-14 | -0.785 | 0.04866 | -0.069 | -16.137
-13.5 | -0.786 | 0.04047 | -0.071 | -19.433
-13 | -0.787 | 0.03208 | -0.073 | -24.521
-12.5 | -0.783 | 0.02492 | -0.076 | -31.418
-12 | -0.777 | 0.01853 | -0.078 | -41.954
-11.5 | -0.771 | 0.01299 | -0.081 | -59.324
-11 | -0.76 | 0.0092 | -0.083 | -82.643
-10.5 | -0.741 | 0.00424 | -0.085 | -174.647
-10 | -0.702 | 0.00426 | -0.086 | -164.565
-9.5 | -0.659 | 0.00418 | -0.086 | -157.802
-9 | -0.613 | 0.00402 | -0.086 | -152.681
-8.5 | -0.565 | 0.00398 | -0.086 | -141.868
-8 | -0.515 | 0.00391 | -0.086 | -131.573
-7.5 | -0.462 | 0.00389 | -0.086 | -118.716
-7 | -0.408 | 0.00376 | -0.086 | -108.42
-6.5 | -0.352 | 0.00374 | -0.086 | -94.188
-6 | -0.295 | 0.00379 | -0.086 | -77.967
-5.5 | -0.238 | 0.00377 | -0.086 | -63.152
-5 | -0.179 | 0.00385 | -0.086 | -46.584
-4.5 | -0.121 | 0.00386 | -0.086 | -31.253
-4 | -0.061 | 0.00379 | -0.086 | -16.169
-3.5 | -0.002 | 0.00383 | -0.086 | -0.463
-3 | 0.058 | 0.0039 | -0.086 | 14.872
-2.5 | 0.118 | 0.00398 | -0.086 | 29.6
-2 | 0.178 | 0.00407 | -0.086 | 43.652
-1.5 | 0.238 | 0.00419 | -0.086 | 56.733
-1 | 0.297 | 0.00434 | -0.086 | 68.587
-0.5 | 0.357 | 0.00446 | -0.086 | 80.02
0 | 0.417 | 0.00465 | -0.086 | 89.635
0.5 | 0.476 | 0.00488 | -0.086 | 97.634
1 | 0.536 | 0.00524 | -0.086 | 102.238
1.5 | 0.595 | 0.0055 | -0.086 | 108.2
2 | 0.654 | 0.0057 | -0.086 | 114.739
2.5 | 0.713 | 0.00606 | -0.086 | 117.743
3 | 0.772 | 0.00654 | -0.086 | 118.1
3.5 | 0.83 | 0.00695 | -0.086 | 119.495
4 | 0.888 | 0.00754 | -0.086 | 117.718
4.5 | 0.944 | 0.00797 | -0.086 | 118.549
5 | 1 | 0.00839 | -0.086 | 119.275
5.5 | 1.055 | 0.00887 | -0.086 | 119.005
6 | 1.108 | 0.00938 | -0.086 | 118.123
6.5 | 1.16 | 0.00992 | -0.086 | 116.946
7 | 1.209 | 0.00993 | -0.086 | 121.832
7.5 | 1.256 | 0.01039 | -0.086 | 120.868
8 | 1.3 | 0.01068 | -0.086 | 121.712
8.5 | 1.341 | 0.01121 | -0.086 | 119.629
9 | 1.379 | 0.01119 | -0.086 | 123.282
9.5 | 1.412 | 0.01125 | -0.086 | 125.537
10 | 1.44 | 0.01139 | -0.085 | 126.479
10.5 | 1.464 | 0.01155 | -0.085 | 126.741
11 | 1.481 | 0.01269 | -0.085 | 116.699
11.5 | 1.494 | 0.01336 | -0.085 | 111.844
12 | 1.5 | 0.01407 | -0.084 | 106.608
12.5 | 1.499 | 0.01452 | -0.084 | 103.202
13 | 1.491 | 0.01552 | -0.084 | 96.066
13.5 | 1.477 | 0.01676 | -0.083 | 88.153
14 | 1.458 | 0.01819 | -0.083 | 80.186
14.5 | 1.434 | 0.01996 | -0.082 | 71.834
15 | 1.404 | 0.02214 | -0.081 | 63.415
15.5 | 1.37 | 0.02488 | -0.08 | 55.059
16 | 1.333 | 0.02792 | -0.08 | 47.746
16.5 | 1.291 | 0.03206 | -0.079 | 40.273
17 | 1.246 | 0.03745 | -0.077 | 33.271

## 148. Re 20M Mach 0.10 (2)
BIGFOIL.COM POLAR EXPORT
Joukowsky 11.00% thick 3.00% camber
Joukowsky 11.00% thick 3.00% camber |  |  |  | Cl Max: | 2.1406 | at alpha= | 20 | deg
XFOIL ncrit=9 |  |  |  | L/D Max: | 162.356 | at alpha= | 9.5 | deg
Re: | 20000000 |  |  | Cd Min: | 0.04014 | at alpha= | 20 | deg
Mach: | 0.1 |  |  | Cl=0 at alpha= | -3.3913 | deg
|  |  |  | @ Cl=0.1, Cd= | 0.0047333
|  |  |  | @ Cl=0.4, Cd= | 0.0048032
|  |  |  | @ Cl=0.6, Cd= | 0.0052127
alpha (deg) | Cl | Cd | Cm | Cl/Cd
-20 | -1.6751 | 0.03958 | -0.0765 | -42.3219
-19 | -1.6933 | 0.02162 | -0.0962 | -78.321
-18.5 | -1.6655 | 0.01966 | -0.0948 | -84.7152
-18 | -1.6289 | 0.018 | -0.0938 | -90.4944
-17.5 | -1.5874 | 0.0165 | -0.093 | -96.2061
-17 | -1.5414 | 0.01527 | -0.0924 | -100.943
-16.5 | -1.4926 | 0.01423 | -0.0918 | -104.8911
-16 | -1.4415 | 0.01336 | -0.0914 | -107.8967
-15.5 | -1.3892 | 0.01258 | -0.091 | -110.4293
-15 | -1.3298 | 0.01186 | -0.0919 | -112.1248
-14.5 | -1.2792 | 0.01129 | -0.0909 | -113.3038
-14 | -1.2259 | 0.01065 | -0.0904 | -115.108
-13.5 | -1.1715 | 0.01002 | -0.0901 | -116.9162
-13 | -1.1162 | 0.00946 | -0.0899 | -117.9915
-12.5 | -1.0599 | 0.00903 | -0.0897 | -117.3754
-12 | -1.0032 | 0.00863 | -0.0896 | -116.2457
-11.5 | -0.9463 | 0.0082 | -0.0896 | -115.4024
-11 | -0.8893 | 0.00777 | -0.0895 | -114.453
-10.5 | -0.8317 | 0.00744 | -0.0895 | -111.7876
-10 | -0.7739 | 0.00716 | -0.0895 | -108.0866
-9.5 | -0.7161 | 0.00683 | -0.0896 | -104.8463
-9 | -0.658 | 0.00656 | -0.0896 | -100.3049
-8.5 | -0.5997 | 0.00632 | -0.0897 | -94.8892
-8 | -0.5413 | 0.00607 | -0.0898 | -89.1763
-7.5 | -0.4828 | 0.00588 | -0.0899 | -82.1088
-7 | -0.4243 | 0.00568 | -0.09 | -74.7007
-6.5 | -0.3656 | 0.00551 | -0.0901 | -66.3521
-6 | -0.3068 | 0.00537 | -0.0902 | -57.1322
-5.5 | -0.2481 | 0.00522 | -0.0904 | -47.5287
-5 | -0.1893 | 0.00511 | -0.0905 | -37.045
-4.5 | -0.1304 | 0.00499 | -0.0907 | -26.1323
-4 | -0.0716 | 0.0049 | -0.0908 | -14.6122
-3.5 | -0.0128 | 0.00484 | -0.091 | -2.6446
-3 | 0.0461 | 0.00477 | -0.0911 | 9.6646
-2.5 | 0.1048 | 0.00473 | -0.0913 | 22.1564
-2 | 0.1636 | 0.00468 | -0.0915 | 34.9573
-1.5 | 0.2222 | 0.00469 | -0.0916 | 47.3774
-1 | 0.2809 | 0.0047 | -0.0918 | 59.766
-0.5 | 0.3394 | 0.00472 | -0.0919 | 71.9068
0 | 0.3977 | 0.0048 | -0.092 | 82.8542
0.5 | 0.456 | 0.00488 | -0.0921 | 93.4426
1 | 0.5141 | 0.005 | -0.0922 | 102.82
1.5 | 0.5719 | 0.00513 | -0.0923 | 111.4815
2 | 0.6297 | 0.0053 | -0.0923 | 118.8113
2.5 | 0.6871 | 0.00549 | -0.0923 | 125.1548
3 | 0.7445 | 0.00569 | -0.0923 | 130.8436
3.5 | 0.8016 | 0.00592 | -0.0922 | 135.4054
4 | 0.8587 | 0.00613 | -0.0922 | 140.0816
4.5 | 0.9154 | 0.0064 | -0.0921 | 143.0312
5 | 0.972 | 0.00664 | -0.0919 | 146.3855
5.5 | 1.0283 | 0.00692 | -0.0918 | 148.5983
6 | 1.0846 | 0.00717 | -0.0916 | 151.2692
6.5 | 1.1407 | 0.00744 | -0.0914 | 153.3199
7 | 1.1964 | 0.00773 | -0.0911 | 154.7736
7.5 | 1.252 | 0.008 | -0.0909 | 156.5
8 | 1.3071 | 0.0083 | -0.0905 | 157.4819
8.5 | 1.3619 | 0.00862 | -0.0902 | 157.993
9 | 1.4166 | 0.00889 | -0.0898 | 159.3476
9.5 | 1.4677 | 0.00904 | -0.0887 | 162.3562
10 | 1.5208 | 0.00951 | -0.0881 | 159.9159
10.5 | 1.5736 | 0.00996 | -0.0874 | 157.992
11 | 1.6256 | 0.01045 | -0.0866 | 155.5598
11.5 | 1.6765 | 0.011 | -0.0856 | 152.4091
12 | 1.7273 | 0.01151 | -0.0846 | 150.0695
12.5 | 1.7764 | 0.01212 | -0.0834 | 146.5677
13 | 1.8241 | 0.01279 | -0.082 | 142.6192
13.5 | 1.8714 | 0.01342 | -0.0805 | 139.4486
14 | 1.917 | 0.01409 | -0.0789 | 136.0539
14.5 | 1.9597 | 0.01488 | -0.0768 | 131.7003
15 | 1.9987 | 0.01578 | -0.0741 | 126.6603
15.5 | 2.0341 | 0.01671 | -0.071 | 121.7295
16 | 2.0515 | 0.01764 | -0.0647 | 116.2982
16.5 | 2.0706 | 0.01885 | -0.0595 | 109.8462
17 | 2.0897 | 0.02036 | -0.055 | 102.6375
17.5 | 2.1061 | 0.02227 | -0.0508 | 94.5712
18 | 2.1201 | 0.02461 | -0.0471 | 86.1479
18.5 | 2.1296 | 0.02757 | -0.0438 | 77.2434
19 | 2.1355 | 0.03119 | -0.0411 | 68.4675
19.5 | 2.1404 | 0.03524 | -0.0392 | 60.7378
20 | 2.1406 | 0.04014 | -0.038 | 53.3284

## 149. Re 20M Mach 0.25 (1)
BIGFOIL.COM POLAR EXPORT
Joukowsky 11.00% thick 3.00% camber
Joukowsky 11.00% thick 3.00% camber |  |  |  | Cl Max: | 1.454 | at alpha= | 11 | deg
JavaFoil+Calcfoil stall+Eppler ext transition |  |  |  | L/D Max: | 125.805 | at alpha= | 10 | deg
Re: | 20000000 |  |  | Cd Min: | 0.00375 | at alpha= | -6 | deg
Mach: | 0.25 |  |  | Cl=0 at alpha= | -3.4839 | deg
|  |  |  | @ Cl=0.1, Cd= | 0.003939
|  |  |  | @ Cl=0.4, Cd= | 0.0045866
|  |  |  | @ Cl=0.6, Cd= | 0.0054421
alpha (deg) | Cl | Cd | Cm | Cl/Cd
-16.5 | -0.492 | 0.11755 | -0.051 | -4.185
-16 | -0.532 | 0.10782 | -0.053 | -4.936
-15.5 | -0.568 | 0.09891 | -0.055 | -5.747
-15 | -0.602 | 0.08857 | -0.058 | -6.792
-14.5 | -0.629 | 0.08043 | -0.06 | -7.821
-14 | -0.653 | 0.07099 | -0.062 | -9.2
-13.5 | -0.671 | 0.0628 | -0.064 | -10.689
-13 | -0.688 | 0.05183 | -0.068 | -13.278
-12.5 | -0.699 | 0.04249 | -0.071 | -16.451
-12 | -0.706 | 0.03326 | -0.074 | -21.229
-11.5 | -0.71 | 0.02422 | -0.077 | -29.334
-11 | -0.709 | 0.01675 | -0.081 | -42.293
-10.5 | -0.701 | 0.01164 | -0.084 | -60.208
-10 | -0.7 | 0.00432 | -0.088 | -162.074
-9.5 | -0.661 | 0.00429 | -0.088 | -154.27
-9 | -0.619 | 0.00421 | -0.088 | -147.127
-8.5 | -0.573 | 0.00404 | -0.088 | -141.849
-8 | -0.524 | 0.004 | -0.088 | -130.82
-7.5 | -0.471 | 0.00392 | -0.088 | -120.24
-7 | -0.417 | 0.00389 | -0.088 | -107.12
-6.5 | -0.36 | 0.00377 | -0.088 | -95.548
-6 | -0.303 | 0.00375 | -0.088 | -80.779
-5.5 | -0.244 | 0.00379 | -0.088 | -64.406
-5 | -0.184 | 0.00377 | -0.088 | -48.789
-4.5 | -0.124 | 0.00387 | -0.088 | -31.988
-4 | -0.063 | 0.00389 | -0.088 | -16.205
-3.5 | -0.002 | 0.00382 | -0.088 | -0.477
-3 | 0.06 | 0.00388 | -0.088 | 15.327
-2.5 | 0.121 | 0.00397 | -0.088 | 30.48
-2 | 0.183 | 0.00407 | -0.088 | 44.856
-1.5 | 0.244 | 0.00417 | -0.089 | 58.597
-1 | 0.306 | 0.00433 | -0.089 | 70.549
-0.5 | 0.367 | 0.0045 | -0.089 | 81.618
0 | 0.428 | 0.00466 | -0.089 | 91.971
0.5 | 0.489 | 0.00489 | -0.089 | 99.994
1 | 0.55 | 0.00527 | -0.089 | 104.475
1.5 | 0.611 | 0.00548 | -0.089 | 111.633
2 | 0.672 | 0.00576 | -0.089 | 116.759
2.5 | 0.733 | 0.00613 | -0.088 | 119.597
3 | 0.793 | 0.00664 | -0.088 | 119.455
3.5 | 0.853 | 0.00706 | -0.088 | 120.79
4 | 0.912 | 0.00771 | -0.088 | 118.172
4.5 | 0.97 | 0.00815 | -0.088 | 119.043
5 | 1.027 | 0.00864 | -0.088 | 118.809
5.5 | 1.082 | 0.00915 | -0.088 | 118.275
6 | 1.136 | 0.00974 | -0.088 | 116.615
6.5 | 1.188 | 0.01035 | -0.088 | 114.759
7 | 1.237 | 0.01029 | -0.088 | 120.166
7.5 | 1.282 | 0.01091 | -0.088 | 117.529
8 | 1.324 | 0.01127 | -0.088 | 117.473
8.5 | 1.362 | 0.01129 | -0.088 | 120.616
9 | 1.395 | 0.01142 | -0.088 | 122.124
9.5 | 1.421 | 0.01164 | -0.088 | 122.084
10 | 1.44 | 0.01144 | -0.088 | 125.805
10.5 | 1.451 | 0.01311 | -0.087 | 110.633
11 | 1.454 | 0.01389 | -0.087 | 104.643
11.5 | 1.448 | 0.01479 | -0.087 | 97.929
12 | 1.434 | 0.01542 | -0.086 | 93.018
12.5 | 1.408 | 0.01673 | -0.086 | 84.177
13 | 1.371 | 0.01845 | -0.085 | 74.308
13.5 | 1.324 | 0.02073 | -0.084 | 63.86
14 | 1.266 | 0.02401 | -0.083 | 52.704
14.5 | 1.199 | 0.02826 | -0.082 | 42.45
15 | 1.125 | 0.03405 | -0.08 | 33.051
15.5 | 1.044 | 0.04217 | -0.078 | 24.751
16 | 0.953 | 0.05553 | -0.075 | 17.157

## 150. Re 20M Mach 0.25 (2)
BIGFOIL.COM POLAR EXPORT
Joukowsky 11.00% thick 3.00% camber
Joukowsky 11.00% thick 3.00% camber |  |  |  | Cl Max: | 2.1024 | at alpha= | 18 | deg
XFOIL ncrit=9 |  |  |  | L/D Max: | 157.784 | at alpha= | 9 | deg
Re: | 20000000 |  |  | Cd Min: | 0.17409 | at alpha= | -20 | deg
Mach: | 0.25 |  |  | Cl=0 at alpha= | -3.3773 | deg
|  |  |  | @ Cl=0.1, Cd= | 0.0047447
|  |  |  | @ Cl=0.4, Cd= | 0.004788
|  |  |  | @ Cl=0.6, Cd= | 0.0051777
alpha (deg) | Cl | Cd | Cm | Cl/Cd
-20 | -0.8927 | 0.17409 | 0.0125 | -5.1278
-19.5 | -0.9415 | 0.15643 | 0.0017 | -6.0187
-19 | -1.0223 | 0.13433 | -0.0129 | -7.6104
-18.5 | -1.1398 | 0.10864 | -0.0308 | -10.4915
-18 | -1.3275 | 0.07574 | -0.0567 | -17.5271
-17.5 | -1.5184 | 0.04568 | -0.0824 | -33.2399
-17 | -1.5851 | 0.02753 | -0.1025 | -57.5772
-16.5 | -1.5701 | 0.02085 | -0.1109 | -75.3046
-16 | -1.533 | 0.01831 | -0.1092 | -83.7247
-15.5 | -1.4851 | 0.01635 | -0.1075 | -90.8318
-15 | -1.4297 | 0.01478 | -0.1062 | -96.7321
-14.5 | -1.3688 | 0.01354 | -0.1053 | -101.0931
-14 | -1.3113 | 0.01257 | -0.1035 | -104.3198
-13.5 | -1.2511 | 0.01173 | -0.1021 | -106.6581
-13 | -1.19 | 0.01099 | -0.1008 | -108.2803
-12.5 | -1.1289 | 0.01021 | -0.0997 | -110.5681
-12 | -1.0673 | 0.00951 | -0.0988 | -112.2292
-11.5 | -1.005 | 0.00895 | -0.0979 | -112.2905
-11 | -0.9426 | 0.00848 | -0.0971 | -111.1557
-10.5 | -0.8803 | 0.00802 | -0.0965 | -109.7631
-10 | -0.8181 | 0.00756 | -0.0959 | -108.2143
-9.5 | -0.7557 | 0.00722 | -0.0954 | -104.6676
-9 | -0.6935 | 0.00688 | -0.095 | -100.7994
-8.5 | -0.6313 | 0.00655 | -0.0946 | -96.3817
-8 | -0.5692 | 0.0063 | -0.0943 | -90.3492
-7.5 | -0.5072 | 0.00603 | -0.0941 | -84.1128
-7 | -0.4454 | 0.00583 | -0.0939 | -76.3979
-6.5 | -0.3836 | 0.00564 | -0.0938 | -68.0142
-6 | -0.3219 | 0.00544 | -0.0937 | -59.1728
-5.5 | -0.2603 | 0.00529 | -0.0936 | -49.206
-5 | -0.1989 | 0.00516 | -0.0936 | -38.5465
-4.5 | -0.1375 | 0.00504 | -0.0936 | -27.2817
-4 | -0.0762 | 0.00492 | -0.0937 | -15.4878
-3.5 | -0.015 | 0.00485 | -0.0938 | -3.0928
-3 | 0.0461 | 0.00478 | -0.0938 | 9.6444
-2.5 | 0.1071 | 0.00474 | -0.0939 | 22.5949
-2 | 0.168 | 0.0047 | -0.0941 | 35.7447
-1.5 | 0.2287 | 0.00469 | -0.0942 | 48.7633
-1 | 0.2895 | 0.0047 | -0.0943 | 61.5957
-0.5 | 0.35 | 0.00473 | -0.0944 | 73.9958
0 | 0.4104 | 0.0048 | -0.0945 | 85.5
0.5 | 0.4707 | 0.00489 | -0.0946 | 96.2577
1 | 0.5308 | 0.005 | -0.0947 | 106.16
1.5 | 0.5908 | 0.00515 | -0.0947 | 114.7184
2 | 0.6505 | 0.00533 | -0.0947 | 122.045
2.5 | 0.7101 | 0.00553 | -0.0946 | 128.4087
3 | 0.7696 | 0.00575 | -0.0945 | 133.8435
3.5 | 0.8289 | 0.006 | -0.0943 | 138.15
4 | 0.8882 | 0.00624 | -0.0941 | 142.3397
4.5 | 0.9473 | 0.0065 | -0.0939 | 145.7385
5 | 1.0062 | 0.0068 | -0.0935 | 147.9706
5.5 | 1.0652 | 0.00707 | -0.0932 | 150.6648
6 | 1.1239 | 0.00737 | -0.0927 | 152.4966
6.5 | 1.1826 | 0.00768 | -0.0923 | 153.9844
7 | 1.2412 | 0.008 | -0.0917 | 155.15
7.5 | 1.2996 | 0.00832 | -0.091 | 156.2019
8 | 1.3578 | 0.00866 | -0.0903 | 156.7898
8.5 | 1.4159 | 0.009 | -0.0895 | 157.3222
9 | 1.4737 | 0.00934 | -0.0887 | 157.7837
10 | 1.5843 | 0.01009 | -0.0857 | 157.0168
10.5 | 1.6397 | 0.01068 | -0.0841 | 153.53
11 | 1.6949 | 0.01125 | -0.0825 | 150.6578
11.5 | 1.7491 | 0.01189 | -0.0807 | 147.1068
12 | 1.8012 | 0.01264 | -0.0785 | 142.5
12.5 | 1.853 | 0.01336 | -0.0761 | 138.6976
13 | 1.9023 | 0.01416 | -0.0734 | 134.3432
13.5 | 1.9473 | 0.01514 | -0.07 | 128.6196
14 | 1.9882 | 0.01617 | -0.066 | 122.9561
14.5 | 2.011 | 0.01718 | -0.059 | 117.0547
15 | 2.0323 | 0.01854 | -0.0527 | 109.617
15.5 | 2.0529 | 0.02031 | -0.0472 | 101.0783
16 | 2.0713 | 0.02256 | -0.0422 | 91.8129
16.5 | 2.0843 | 0.0255 | -0.0378 | 81.7373
17 | 2.0957 | 0.02899 | -0.0342 | 72.2904
17.5 | 2.1011 | 0.03341 | -0.0314 | 62.8884
18 | 2.1024 | 0.03867 | -0.0296 | 54.3677
18.5 | 2.1008 | 0.04479 | -0.0289 | 46.9033
19 | 2.0939 | 0.05209 | -0.0295 | 40.1977
19.5 | 2.0816 | 0.06063 | -0.0313 | 34.3328
20 | 2.0603 | 0.07091 | -0.0348 | 29.0551

## 151. Re 20M Mach 0.50 (1)
BIGFOIL.COM POLAR EXPORT
Joukowsky 11.00% thick 3.00% camber
Joukowsky 11.00% thick 3.00% camber |  |  |  | Cl Max: | 1.339 | at alpha= | 7.5 | deg
JavaFoil+Calcfoil stall+Eppler ext transition |  |  |  | L/D Max: | 126.528 | at alpha= | 3 | deg
Re: | 20000000 |  |  | Cd Min: | 0.00381 | at alpha= | -5 | deg
Mach: | 0.5 |  |  | Cl=0 at alpha= | -3.4853 | deg
|  |  |  | @ Cl=0.1, Cd= | 0.0039048
|  |  |  | @ Cl=0.4, Cd= | 0.0044721
|  |  |  | @ Cl=0.6, Cd= | 0.0052094
alpha (deg) | Cl | Cd | Cm | Cl/Cd
-20 | -0.934 | 0.18426 | -0.06 | -5.071
-19.5 | -0.908 | 0.16424 | -0.061 | -5.529
-19 | -0.876 | 0.18326 | -0.058 | -4.78
-18.5 | -0.849 | 0.16239 | -0.059 | -5.228
-18 | -0.823 | 0.14364 | -0.06 | -5.727
-17.5 | -0.79 | 0.15727 | -0.057 | -5.025
-17 | -0.764 | 0.1376 | -0.059 | -5.553
-16.5 | -0.738 | 0.12422 | -0.06 | -5.937
-16 | -0.706 | 0.12898 | -0.057 | -5.474
-15.5 | -0.68 | 0.11179 | -0.059 | -6.085
-15 | -0.648 | 0.1195 | -0.055 | -5.424
-14.5 | -0.622 | 0.1032 | -0.058 | -6.031
-14 | -0.593 | 0.0992 | -0.057 | -5.977
-13.5 | -0.567 | 0.08931 | -0.059 | -6.344
-13 | -0.543 | 0.07712 | -0.064 | -7.042
-12.5 | -0.514 | 0.07318 | -0.063 | -7.027
-12 | -0.497 | 0.05637 | -0.072 | -8.82
-11.5 | -0.462 | 0.05978 | -0.068 | -7.731
-11 | -0.449 | 0.04079 | -0.078 | -11.016
-10.5 | -0.408 | 0.04993 | -0.071 | -8.176
-10 | -0.372 | 0.05515 | -0.065 | -6.753
-9.5 | -0.36 | 0.03512 | -0.078 | -10.248
-9 | -0.326 | 0.03704 | -0.076 | -8.808
-8.5 | -0.288 | 0.04551 | -0.067 | -6.328
-8 | -0.461 | 0.01558 | -0.089 | -29.621
-7.5 | -0.483 | 0.00446 | -0.099 | -108.35
-7 | -0.442 | 0.00421 | -0.099 | -104.946
-6.5 | -0.39 | 0.00414 | -0.099 | -94.154
-6 | -0.331 | 0.00397 | -0.099 | -83.394
-5.5 | -0.269 | 0.00385 | -0.099 | -69.783
-5 | -0.204 | 0.00381 | -0.099 | -53.48
-4.5 | -0.138 | 0.00384 | -0.099 | -35.816
-4 | -0.07 | 0.00383 | -0.099 | -18.302
-3.5 | -0.002 | 0.00395 | -0.099 | -0.514
-3 | 0.066 | 0.00389 | -0.099 | 17.1
-2.5 | 0.135 | 0.00392 | -0.099 | 34.459
-2 | 0.204 | 0.00403 | -0.099 | 50.597
-1.5 | 0.273 | 0.00416 | -0.099 | 65.534
-1 | 0.342 | 0.00431 | -0.099 | 79.265
-0.5 | 0.41 | 0.0045 | -0.099 | 91.189
0 | 0.479 | 0.00473 | -0.099 | 101.183
0.5 | 0.547 | 0.00496 | -0.099 | 110.344
1 | 0.615 | 0.00528 | -0.099 | 116.382
1.5 | 0.683 | 0.00577 | -0.099 | 118.402
2 | 0.751 | 0.00616 | -0.099 | 121.842
2.5 | 0.818 | 0.00648 | -0.099 | 126.19
3 | 0.885 | 0.00699 | -0.099 | 126.528
3.5 | 0.95 | 0.00801 | -0.099 | 118.603
4 | 1.015 | 0.00862 | -0.099 | 117.79
4.5 | 1.078 | 0.00926 | -0.099 | 116.388
5 | 1.138 | 0.00999 | -0.099 | 113.889
5.5 | 1.195 | 0.01083 | -0.099 | 110.326
6 | 1.246 | 0.01118 | -0.099 | 111.463
6.5 | 1.291 | 0.01159 | -0.099 | 111.349
7 | 1.325 | 0.01206 | -0.098 | 109.818
7.5 | 1.339 | 0.01176 | -0.098 | 113.877
8 | 1.322 | 0.01358 | -0.098 | 97.366
8.5 | 1.24 | 0.01512 | -0.097 | 81.98
9 | 0.817 | 0.01838 | -0.096 | 44.43
9.5 | 0.849 | 0.01823 | -0.096 | 46.581
10 | 0.876 | 0.01958 | -0.095 | 44.743
10.5 | 0.906 | 0.0201 | -0.095 | 45.052
11 | 0.935 | 0.02055 | -0.095 | 45.514
11.5 | 0.938 | 0.02825 | -0.091 | 33.191
12 | 0.952 | 0.03419 | -0.089 | 27.833
12.5 | 0.962 | 0.04241 | -0.086 | 22.676

## 152. Re 20M Mach 0.50 (2)
BIGFOIL.COM POLAR EXPORT
Joukowsky 11.00% thick 3.00% camber
Joukowsky 11.00% thick 3.00% camber |  |  |  | Cl Max: | 1.743 | at alpha= | 9 | deg
XFOIL ncrit=9 |  |  |  | L/D Max: | 157.609 | at alpha= | 6.5 | deg
Re: | 20000000 |  |  | Cd Min: | 0.11426 | at alpha= | -13.5 | deg
Mach: | 0.5 |  |  | Cl=0 at alpha= | -3.312 | deg
|  |  |  | @ Cl=0.1, Cd= | 0.004848
|  |  |  | @ Cl=0.4, Cd= | 0.0048019
|  |  |  | @ Cl=0.6, Cd= | 0.005068
alpha (deg) | Cl | Cd | Cm | Cl/Cd
-13.5 | -0.6992 | 0.11426 | -0.0309 | -6.1194
-12.5 | -0.7214 | 0.09222 | -0.048 | -7.8226
-12 | -0.7072 | 0.07695 | -0.0705 | -9.1904
-11.5 | -0.6981 | 0.06735 | -0.0823 | -10.3653
-11 | -0.7228 | 0.05827 | -0.0886 | -12.4043
-10.5 | -0.7467 | 0.04982 | -0.0938 | -14.988
-10 | -0.7745 | 0.04175 | -0.0975 | -18.5509
-8.5 | -0.7972 | 0.01023 | -0.1223 | -77.9277
-8 | -0.7185 | 0.00754 | -0.1194 | -95.2918
-7.5 | -0.6352 | 0.00693 | -0.1164 | -91.6595
-7 | -0.5541 | 0.00655 | -0.114 | -84.5954
-6.5 | -0.475 | 0.00619 | -0.1121 | -76.7367
-6 | -0.3975 | 0.00591 | -0.1105 | -67.2589
-5.5 | -0.3214 | 0.00567 | -0.1092 | -56.6843
-5 | -0.2465 | 0.00547 | -0.1082 | -45.064
-4.5 | -0.1725 | 0.00528 | -0.1074 | -32.6705
-4 | -0.0994 | 0.00512 | -0.1068 | -19.4141
-3.5 | -0.027 | 0.005 | -0.1063 | -5.4
-3 | 0.0448 | 0.00491 | -0.106 | 9.1242
-2.5 | 0.116 | 0.00483 | -0.1058 | 24.0166
-2 | 0.1868 | 0.00477 | -0.1057 | 39.1614
-1.5 | 0.2573 | 0.00475 | -0.1056 | 54.1684
-1 | 0.3275 | 0.00475 | -0.1056 | 68.9474
-0.5 | 0.3974 | 0.0048 | -0.1055 | 82.7917
0 | 0.4673 | 0.00485 | -0.1055 | 96.3505
0.5 | 0.5369 | 0.00495 | -0.1054 | 108.4646
1 | 0.6064 | 0.00508 | -0.1053 | 119.3701
1.5 | 0.6758 | 0.00526 | -0.105 | 128.4791
2 | 0.745 | 0.00547 | -0.1047 | 136.1974
2.5 | 0.8142 | 0.00574 | -0.1042 | 141.8467
3 | 0.8837 | 0.00602 | -0.1036 | 146.794
3.5 | 0.9532 | 0.00633 | -0.1028 | 150.5845
4 | 1.0229 | 0.00669 | -0.1019 | 152.8999
4.5 | 1.0928 | 0.00707 | -0.1006 | 154.5686
5 | 1.163 | 0.00748 | -0.0992 | 155.4813
5.5 | 1.234 | 0.00788 | -0.0975 | 156.599
6 | 1.3054 | 0.0083 | -0.0955 | 157.2771
6.5 | 1.3775 | 0.00874 | -0.0932 | 157.6087
7 | 1.45 | 0.00922 | -0.0906 | 157.2668
7.5 | 1.523 | 0.00973 | -0.0874 | 156.5262
8 | 1.5966 | 0.01027 | -0.0838 | 155.4625
8.5 | 1.6703 | 0.01088 | -0.0796 | 153.5202
9 | 1.743 | 0.0116 | -0.0744 | 150.2586