## index
index | Re | Mach | Datasource
1 | 50000 | 0 | JavaFoil+Calcfoil stall+Eppler ext transition
2 | 50000 | 0 | XFOIL ncrit=9
3 | 50000 | 0.1 | JavaFoil+Calcfoil stall+Eppler ext transition
4 | 50000 | 0.1 | XFOIL ncrit=9
5 | 50000 | 0.25 | JavaFoil+Calcfoil stall+Eppler ext transition
6 | 50000 | 0.25 | XFOIL ncrit=9
7 | 50000 | 0.5 | JavaFoil+Calcfoil stall+Eppler ext transition
8 | 50000 | 0.5 | XFOIL ncrit=9
9 | 100000 | 0 | JavaFoil+Calcfoil stall+Eppler ext transition
10 | 100000 | 0 | XFOIL ncrit=9
11 | 100000 | 0.1 | JavaFoil+Calcfoil stall+Eppler ext transition
12 | 100000 | 0.1 | XFOIL ncrit=9
13 | 100000 | 0.25 | JavaFoil+Calcfoil stall+Eppler ext transition
14 | 100000 | 0.25 | XFOIL ncrit=9
15 | 100000 | 0.5 | JavaFoil+Calcfoil stall+Eppler ext transition
16 | 100000 | 0.5 | XFOIL ncrit=9
17 | 250000 | 0 | JavaFoil+Calcfoil stall+Eppler ext transition
18 | 250000 | 0 | XFOIL ncrit=9
19 | 250000 | 0.1 | JavaFoil+Calcfoil stall+Eppler ext transition
20 | 250000 | 0.1 | XFOIL ncrit=9
21 | 250000 | 0.25 | JavaFoil+Calcfoil stall+Eppler ext transition
22 | 250000 | 0.25 | XFOIL ncrit=9
23 | 250000 | 0.5 | JavaFoil+Calcfoil stall+Eppler ext transition
24 | 250000 | 0.5 | XFOIL ncrit=9
25 | 500000 | 0 | JavaFoil+Calcfoil stall+Eppler ext transition
26 | 500000 | 0 | XFOIL ncrit=9
27 | 500000 | 0.1 | JavaFoil+Calcfoil stall+Eppler ext transition
28 | 500000 | 0.1 | XFOIL ncrit=9
29 | 500000 | 0.25 | JavaFoil+Calcfoil stall+Eppler ext transition
30 | 500000 | 0.25 | XFOIL ncrit=9
31 | 500000 | 0.5 | JavaFoil+Calcfoil stall+Eppler ext transition
32 | 500000 | 0.5 | XFOIL ncrit=9
33 | 750000 | 0 | JavaFoil+Calcfoil stall+Eppler ext transition
34 | 750000 | 0 | XFOIL ncrit=9
35 | 750000 | 0.1 | JavaFoil+Calcfoil stall+Eppler ext transition
36 | 750000 | 0.1 | XFOIL ncrit=9
37 | 750000 | 0.25 | JavaFoil+Calcfoil stall+Eppler ext transition
38 | 750000 | 0.25 | XFOIL ncrit=9
39 | 750000 | 0.5 | JavaFoil+Calcfoil stall+Eppler ext transition
40 | 750000 | 0.5 | XFOIL ncrit=9
41 | 1000000 | 0 | JavaFoil+Calcfoil stall+Eppler ext transition
42 | 1000000 | 0 | XFOIL ncrit=9
43 | 1000000 | 0.1 | JavaFoil+Calcfoil stall+Eppler ext transition
44 | 1000000 | 0.1 | XFOIL ncrit=9
45 | 1000000 | 0.25 | JavaFoil+Calcfoil stall+Eppler ext transition
46 | 1000000 | 0.25 | XFOIL ncrit=9
47 | 1000000 | 0.5 | JavaFoil+Calcfoil stall+Eppler ext transition
48 | 1000000 | 0.5 | XFOIL ncrit=9
49 | 2000000 | 0 | JavaFoil+Calcfoil stall+Eppler ext transition
50 | 2000000 | 0 | XFOIL ncrit=9
51 | 2000000 | 0.1 | JavaFoil+Calcfoil stall+Eppler ext transition
52 | 2000000 | 0.1 | XFOIL ncrit=9
53 | 2000000 | 0.25 | JavaFoil+Calcfoil stall+Eppler ext transition
54 | 2000000 | 0.25 | XFOIL ncrit=9
55 | 2000000 | 0.5 | JavaFoil+Calcfoil stall+Eppler ext transition
56 | 2000000 | 0.5 | XFOIL ncrit=9
57 | 3000000 | 0 | JavaFoil+Calcfoil stall+Eppler ext transition
58 | 3000000 | 0 | XFOIL ncrit=9
59 | 3000000 | 0.1 | JavaFoil+Calcfoil stall+Eppler ext transition
60 | 3000000 | 0.1 | XFOIL ncrit=9
61 | 3000000 | 0.25 | JavaFoil+Calcfoil stall+Eppler ext transition
62 | 3000000 | 0.25 | XFOIL ncrit=9
63 | 3000000 | 0.5 | JavaFoil+Calcfoil stall+Eppler ext transition
64 | 3000000 | 0.5 | XFOIL ncrit=9
65 | 4000000 | 0 | JavaFoil+Calcfoil stall+Eppler ext transition
66 | 4000000 | 0 | XFOIL ncrit=9
67 | 4000000 | 0.1 | JavaFoil+Calcfoil stall+Eppler ext transition
68 | 4000000 | 0.1 | XFOIL ncrit=9
69 | 4000000 | 0.25 | JavaFoil+Calcfoil stall+Eppler ext transition
70 | 4000000 | 0.25 | XFOIL ncrit=9
71 | 4000000 | 0.5 | JavaFoil+Calcfoil stall+Eppler ext transition
72 | 4000000 | 0.5 | XFOIL ncrit=9
73 | 5000000 | 0 | JavaFoil+Calcfoil stall+Eppler ext transition
74 | 5000000 | 0 | XFOIL ncrit=9
75 | 5000000 | 0.1 | JavaFoil+Calcfoil stall+Eppler ext transition
76 | 5000000 | 0.1 | XFOIL ncrit=9
77 | 5000000 | 0.25 | JavaFoil+Calcfoil stall+Eppler ext transition
78 | 5000000 | 0.25 | XFOIL ncrit=9
79 | 5000000 | 0.5 | JavaFoil+Calcfoil stall+Eppler ext transition
80 | 5000000 | 0.5 | XFOIL ncrit=9
81 | 6000000 | 0 | JavaFoil+Calcfoil stall+Eppler ext transition
82 | 6000000 | 0 | XFOIL ncrit=9
83 | 6000000 | 0.1 | JavaFoil+Calcfoil stall+Eppler ext transition
84 | 6000000 | 0.1 | XFOIL ncrit=9
85 | 6000000 | 0.25 | JavaFoil+Calcfoil stall+Eppler ext transition
86 | 6000000 | 0.25 | XFOIL ncrit=9
87 | 6000000 | 0.5 | JavaFoil+Calcfoil stall+Eppler ext transition
88 | 6000000 | 0.5 | XFOIL ncrit=9
89 | 7000000 | 0 | JavaFoil+Calcfoil stall+Eppler ext transition
90 | 7000000 | 0 | XFOIL ncrit=9
91 | 7000000 | 0.1 | JavaFoil+Calcfoil stall+Eppler ext transition
92 | 7000000 | 0.1 | XFOIL ncrit=9
93 | 7000000 | 0.25 | JavaFoil+Calcfoil stall+Eppler ext transition
94 | 7000000 | 0.25 | XFOIL ncrit=9
95 | 7000000 | 0.5 | JavaFoil+Calcfoil stall+Eppler ext transition
96 | 7000000 | 0.5 | XFOIL ncrit=9
97 | 8000000 | 0 | JavaFoil+Calcfoil stall+Eppler ext transition
98 | 8000000 | 0 | XFOIL ncrit=9
99 | 8000000 | 0.1 | JavaFoil+Calcfoil stall+Eppler ext transition
100 | 8000000 | 0.1 | XFOIL ncrit=9
101 | 8000000 | 0.25 | JavaFoil+Calcfoil stall+Eppler ext transition
102 | 8000000 | 0.25 | XFOIL ncrit=9
103 | 8000000 | 0.5 | JavaFoil+Calcfoil stall+Eppler ext transition
104 | 8000000 | 0.5 | XFOIL ncrit=9
105 | 10000000 | 0 | JavaFoil+Calcfoil stall+Eppler ext transition
106 | 10000000 | 0 | XFOIL ncrit=9
107 | 10000000 | 0.1 | JavaFoil+Calcfoil stall+Eppler ext transition
108 | 10000000 | 0.1 | XFOIL ncrit=9
109 | 10000000 | 0.25 | JavaFoil+Calcfoil stall+Eppler ext transition
110 | 10000000 | 0.25 | XFOIL ncrit=9
111 | 10000000 | 0.5 | JavaFoil+Calcfoil stall+Eppler ext transition
112 | 10000000 | 0.5 | XFOIL ncrit=9
113 | 12000000 | 0 | JavaFoil+Calcfoil stall+Eppler ext transition
114 | 12000000 | 0 | XFOIL ncrit=9
115 | 12000000 | 0.1 | JavaFoil+Calcfoil stall+Eppler ext transition
116 | 12000000 | 0.1 | XFOIL ncrit=9
117 | 12000000 | 0.25 | JavaFoil+Calcfoil stall+Eppler ext transition
118 | 12000000 | 0.25 | XFOIL ncrit=9
119 | 12000000 | 0.5 | JavaFoil+Calcfoil stall+Eppler ext transition
120 | 12000000 | 0.5 | XFOIL ncrit=9
121 | 14000000 | 0 | JavaFoil+Calcfoil stall+Eppler ext transition
122 | 14000000 | 0 | XFOIL ncrit=9
123 | 14000000 | 0.1 | JavaFoil+Calcfoil stall+Eppler ext transition
124 | 14000000 | 0.1 | XFOIL ncrit=9
125 | 14000000 | 0.25 | JavaFoil+Calcfoil stall+Eppler ext transition
126 | 14000000 | 0.25 | XFOIL ncrit=9
127 | 14000000 | 0.5 | JavaFoil+Calcfoil stall+Eppler ext transition
128 | 14000000 | 0.5 | XFOIL ncrit=9
129 | 16000000 | 0 | JavaFoil+Calcfoil stall+Eppler ext transition
130 | 16000000 | 0 | XFOIL ncrit=9
131 | 16000000 | 0.1 | JavaFoil+Calcfoil stall+Eppler ext transition
132 | 16000000 | 0.1 | XFOIL ncrit=9
133 | 16000000 | 0.25 | JavaFoil+Calcfoil stall+Eppler ext transition
134 | 16000000 | 0.25 | XFOIL ncrit=9
135 | 16000000 | 0.5 | JavaFoil+Calcfoil stall+Eppler ext transition
136 | 16000000 | 0.5 | XFOIL ncrit=9
137 | 18000000 | 0 | JavaFoil+Calcfoil stall+Eppler ext transition
138 | 18000000 | 0 | XFOIL ncrit=9
139 | 18000000 | 0.1 | JavaFoil+Calcfoil stall+Eppler ext transition
140 | 18000000 | 0.1 | XFOIL ncrit=9
141 | 18000000 | 0.25 | JavaFoil+Calcfoil stall+Eppler ext transition
142 | 18000000 | 0.25 | XFOIL ncrit=9
143 | 18000000 | 0.5 | JavaFoil+Calcfoil stall+Eppler ext transition
144 | 18000000 | 0.5 | XFOIL ncrit=9
145 | 20000000 | 0 | JavaFoil+Calcfoil stall+Eppler ext transition
146 | 20000000 | 0 | XFOIL ncrit=9
147 | 20000000 | 0.1 | JavaFoil+Calcfoil stall+Eppler ext transition
148 | 20000000 | 0.1 | XFOIL ncrit=9
149 | 20000000 | 0.25 | JavaFoil+Calcfoil stall+Eppler ext transition
150 | 20000000 | 0.25 | XFOIL ncrit=9
151 | 20000000 | 0.5 | JavaFoil+Calcfoil stall+Eppler ext transition
152 | 20000000 | 0.5 | XFOIL ncrit=9

## 1. Re 50k Mach 0.00 (1)
BIGFOIL.COM POLAR EXPORT
m21
NACA M21 |  |  |  | Cl Max: | 1.542 | at alpha= | 11.5 | deg
JavaFoil+Calcfoil stall+Eppler ext transition |  |  |  | L/D Max: | 29.711 | at alpha= | 9.5 | deg
Re: | 50000 |  |  | Cd Min: | 0.02294 | at alpha= | 0 | deg
Mach: | 0 |  |  | Cl=0 at alpha= | -3.2174 | deg
|  |  |  | @ Cl=0.1, Cd= | 0.045781
|  |  |  | @ Cl=0.4, Cd= | 0.023266
|  |  |  | @ Cl=0.6, Cd= | 0.025038
alpha (deg) | Cl | Cd | Cm | Cl/Cd
-20 | -0.617 | 0.39893 | -0.005 | -1.547
-19.5 | -0.633 | 0.37545 | -0.005 | -1.685
-19 | -0.648 | 0.34909 | -0.005 | -1.855
-18.5 | -0.662 | 0.32751 | -0.005 | -2.021
-18 | -0.675 | 0.31454 | -0.005 | -2.145
-17.5 | -0.683 | 0.29694 | -0.005 | -2.3
-17 | -0.684 | 0.2772 | -0.006 | -2.468
-16.5 | -0.684 | 0.25117 | -0.006 | -2.724
-16 | -0.683 | 0.24318 | -0.006 | -2.808
-15.5 | -0.68 | 0.23466 | -0.006 | -2.896
-15 | -0.675 | 0.20768 | -0.007 | -3.25
-14.5 | -0.668 | 0.19955 | -0.007 | -3.349
-14 | -0.66 | 0.19208 | -0.007 | -3.435
-13.5 | -0.65 | 0.17445 | -0.007 | -3.723
-13 | -0.637 | 0.1622 | -0.008 | -3.929
-12.5 | -0.623 | 0.15445 | -0.008 | -4.032
-12 | -0.606 | 0.14006 | -0.008 | -4.328
-11.5 | -0.587 | 0.13245 | -0.009 | -4.435
-11 | -0.566 | 0.12268 | -0.009 | -4.617
-10.5 | -0.543 | 0.11595 | -0.009 | -4.685
-10 | -0.518 | 0.10896 | -0.009 | -4.754
-9.5 | -0.49 | 0.10209 | -0.01 | -4.805
-9 | -0.461 | 0.097 | -0.01 | -4.751
-8.5 | -0.429 | 0.08911 | -0.01 | -4.816
-8 | -0.396 | 0.08344 | -0.011 | -4.743
-7.5 | -0.36 | 0.07779 | -0.011 | -4.633
-7 | -0.323 | 0.07412 | -0.011 | -4.363
-6.5 | -0.285 | 0.06897 | -0.012 | -4.128
-6 | -0.245 | 0.06439 | -0.012 | -3.799
-5.5 | -0.203 | 0.06074 | -0.013 | -3.344
-5 | -0.16 | 0.05772 | -0.013 | -2.78
-4.5 | -0.117 | 0.05481 | -0.013 | -2.129
-4 | -0.072 | 0.05234 | -0.014 | -1.376
-3.5 | -0.026 | 0.05013 | -0.014 | -0.528
-3 | 0.02 | 0.04837 | -0.015 | 0.409
-2.5 | 0.067 | 0.04668 | -0.016 | 1.427
-2 | 0.114 | 0.0454 | -0.016 | 2.512
-1.5 | 0.162 | 0.04461 | -0.017 | 3.627
-1 | 0.21 | 0.04378 | -0.018 | 4.796
-0.5 | 0.258 | 0.04334 | -0.018 | 5.964
0 | 0.354 | 0.02294 | -0.019 | 15.446
0.5 | 0.409 | 0.02333 | -0.02 | 17.552
1 | 0.464 | 0.02365 | -0.021 | 19.628
1.5 | 0.515 | 0.02434 | -0.021 | 21.18
2 | 0.57 | 0.02471 | -0.022 | 23.073
2.5 | 0.624 | 0.0253 | -0.023 | 24.686
3 | 0.679 | 0.02591 | -0.023 | 26.191
3.5 | 0.733 | 0.02666 | -0.024 | 27.488
4 | 0.785 | 0.02766 | -0.025 | 28.397
4.5 | 0.838 | 0.02876 | -0.026 | 29.138
5 | 0.891 | 0.03282 | -0.043 | 27.16
5.5 | 0.942 | 0.03428 | -0.044 | 27.476
6 | 0.994 | 0.03564 | -0.045 | 27.892
6.5 | 1.046 | 0.03718 | -0.046 | 28.132
7 | 1.096 | 0.03889 | -0.046 | 28.181
7.5 | 1.145 | 0.04171 | -0.047 | 27.443
8 | 1.195 | 0.04304 | -0.048 | 27.777
8.5 | 1.246 | 0.04467 | -0.049 | 27.898
9 | 1.297 | 0.04656 | -0.05 | 27.85
9.5 | 1.377 | 0.04635 | -0.053 | 29.711
10 | 1.422 | 0.04868 | -0.054 | 29.209
10.5 | 1.466 | 0.05137 | -0.054 | 28.533
11 | 1.507 | 0.05429 | -0.055 | 27.762
11.5 | 1.542 | 0.05744 | -0.056 | 26.839
12 | 1.385 | 0.09141 | -0.03 | 15.151
12.5 | 1.411 | 0.09704 | -0.03 | 14.537
13 | 1.433 | 0.10409 | -0.031 | 13.766
13.5 | 1.451 | 0.10989 | -0.031 | 13.204
14 | 1.465 | 0.11647 | -0.031 | 12.575
14.5 | 1.474 | 0.12544 | -0.031 | 11.749
15 | 1.478 | 0.13374 | -0.031 | 11.051
15.5 | 1.477 | 0.13995 | -0.03 | 10.554
16 | 1.472 | 0.15067 | -0.03 | 9.771
16.5 | 1.463 | 0.15822 | -0.03 | 9.248

## 2. Re 50k Mach 0.00 (2)
BIGFOIL.COM POLAR EXPORT
m21
NACA M21 |  |  |  | Cl Max: | 1.2163 | at alpha= | 18 | deg
XFOIL ncrit=9 |  |  |  | L/D Max: | 9.1458 | at alpha= | 18 | deg
Re: | 50000 |  |  | Cd Min: | 0.24529 | at alpha= | -20 | deg
Mach: | 0 |  |  | Cl=0 at alpha= | -0.61549 | deg
|  |  |  | @ Cl=0.1, Cd= | 0.059539
|  |  |  | @ Cl=0.4, Cd= | 0.085135
|  |  |  | @ Cl=0.6, Cd= | 0.11287
alpha (deg) | Cl | Cd | Cm | Cl/Cd
-20 | -0.5932 | 0.24529 | 0.046 | -2.4184
-19.5 | -0.5736 | 0.23897 | 0.042 | -2.4003
-19 | -0.5547 | 0.23352 | 0.0375 | -2.3754
-18.5 | -0.5406 | 0.23232 | 0.0318 | -2.327
-18 | -0.5215 | 0.22462 | 0.0278 | -2.3217
-17.5 | -0.4986 | 0.21532 | 0.0251 | -2.3156
-17 | -0.4795 | 0.20915 | 0.0213 | -2.2926
-16.5 | -0.4632 | 0.20473 | 0.0167 | -2.2625
-16 | -0.4617 | 0.2076 | 0.0104 | -2.224
-15.5 | -0.4272 | 0.1914 | 0.0093 | -2.232
-15 | -0.4079 | 0.18461 | 0.0061 | -2.2095
-14.5 | -0.3928 | 0.17954 | 0.002 | -2.1878
-14 | -0.3941 | 0.1805 | -0.004 | -2.1834
-13.5 | -0.3601 | 0.16644 | -0.005 | -2.1635
-13 | -0.3421 | 0.15979 | -0.0081 | -2.1409
-12.5 | -0.3334 | 0.15597 | -0.0128 | -2.1376
-12 | -0.3249 | 0.15066 | -0.0173 | -2.1565
-11.5 | -0.2958 | 0.14088 | -0.0188 | -2.0997
-11 | -0.2883 | 0.13684 | -0.0239 | -2.1068
-10.5 | -0.2796 | 0.13129 | -0.0291 | -2.1296
-10 | -0.2505 | 0.12253 | -0.0311 | -2.0444
-9.5 | -0.2656 | 0.12196 | -0.0355 | -2.1778
-9 | -0.3214 | 0.12503 | -0.0272 | -2.5706
-8.5 | -0.3709 | 0.12695 | -0.0244 | -2.9216
-8 | -0.2984 | 0.11295 | -0.0317 | -2.6419
-7.5 | -0.2858 | 0.10736 | -0.0429 | -2.6621
-7 | -0.2575 | 0.10207 | -0.0533 | -2.5228
-6.5 | -0.219 | 0.09425 | -0.0591 | -2.3236
-6 | -0.1882 | 0.08795 | -0.0637 | -2.1399
-5.5 | -0.1694 | 0.08433 | -0.068 | -2.0088
-5 | -0.153 | 0.07946 | -0.0679 | -1.9255
-4.5 | -0.1446 | 0.07734 | -0.0668 | -1.8697
-4 | -0.1418 | 0.07286 | -0.0611 | -1.9462
-3.5 | -0.1467 | 0.07023 | -0.0557 | -2.0889
-3 | -0.1487 | 0.06663 | -0.0486 | -2.2317
-2.5 | -0.1319 | 0.06218 | -0.0432 | -2.1213
-2 | -0.1395 | 0.05941 | -0.0352 | -2.3481
-1.5 | -0.1157 | 0.0564 | -0.0328 | -2.0514
-1 | -0.0556 | 0.05411 | -0.0385 | -1.0275
-0.5 | 0.0167 | 0.05601 | -0.0509 | 0.29816
0 | 0.113 | 0.06009 | -0.0626 | 1.8805
0.5 | 0.1613 | 0.06201 | -0.0638 | 2.6012
1 | 0.1944 | 0.06396 | -0.0634 | 3.0394
2.5 | 0.1871 | 0.07184 | -0.0559 | 2.6044
3 | 0.2494 | 0.07471 | -0.0592 | 3.3382
3.5 | 0.3068 | 0.07811 | -0.0618 | 3.9278
4 | 0.3335 | 0.08002 | -0.0599 | 4.1677
4.5 | 0.3676 | 0.08255 | -0.0593 | 4.4531
5 | 0.4032 | 0.08539 | -0.0592 | 4.7219
5.5 | 0.4464 | 0.08783 | -0.0605 | 5.0825
6 | 0.4777 | 0.09187 | -0.0597 | 5.1997
6.5 | 0.5063 | 0.09599 | -0.0591 | 5.2745
7 | 0.5322 | 0.10016 | -0.0584 | 5.3135
7.5 | 0.557 | 0.10441 | -0.0578 | 5.3347
8 | 0.5796 | 0.10873 | -0.0572 | 5.3306
8.5 | 0.6014 | 0.11315 | -0.0566 | 5.3151
9 | 0.6221 | 0.11769 | -0.0562 | 5.2859
9.5 | 0.6427 | 0.12239 | -0.0559 | 5.2512
10 | 0.6638 | 0.12729 | -0.0558 | 5.2149
10.5 | 0.6888 | 0.13276 | -0.0562 | 5.1883
11 | 0.7231 | 0.13926 | -0.0573 | 5.1924
11.5 | 0.7431 | 0.14425 | -0.0575 | 5.1515
12 | 0.7548 | 0.14852 | -0.0573 | 5.0821
12.5 | 0.7647 | 0.15287 | -0.0573 | 5.0023
13 | 0.7786 | 0.15775 | -0.0578 | 4.9357
13.5 | 0.7925 | 0.16287 | -0.0587 | 4.8658
14 | 0.809 | 0.16826 | -0.0598 | 4.808
14.5 | 0.8261 | 0.17379 | -0.061 | 4.7534
15 | 0.8431 | 0.17944 | -0.0624 | 4.6985
15.5 | 0.8594 | 0.18503 | -0.064 | 4.6447
16 | 0.8759 | 0.19065 | -0.0657 | 4.5943
16.5 | 0.9003 | 0.19746 | -0.0673 | 4.5594
17 | 0.9097 | 0.20245 | -0.0692 | 4.4935
17.5 | 1.1909 | 0.13122 | -0.0245 | 9.0756
18 | 1.2163 | 0.13299 | -0.0223 | 9.1458
18.5 | 1.1959 | 0.14561 | -0.0272 | 8.213
19 | 1.1264 | 0.17201 | -0.0412 | 6.5485
20 | 1.0425 | 0.22649 | -0.0708 | 4.6029

## 3. Re 50k Mach 0.10 (1)
BIGFOIL.COM POLAR EXPORT
m21
NACA M21 |  |  |  | Cl Max: | 1.547 | at alpha= | 11.5 | deg
JavaFoil+Calcfoil stall+Eppler ext transition |  |  |  | L/D Max: | 29.539 | at alpha= | 9.5 | deg
Re: | 50000 |  |  | Cd Min: | 0.02302 | at alpha= | 0 | deg
Mach: | 0.1 |  |  | Cl=0 at alpha= | -3.2128 | deg
|  |  |  | @ Cl=0.1, Cd= | 0.045922
|  |  |  | @ Cl=0.4, Cd= | 0.023388
|  |  |  | @ Cl=0.6, Cd= | 0.024995
alpha (deg) | Cl | Cd | Cm | Cl/Cd
-20 | -0.57 | 0.42102 | -0.005 | -1.353
-19.5 | -0.588 | 0.39316 | -0.005 | -1.496
-19 | -0.606 | 0.37642 | -0.005 | -1.609
-18.5 | -0.623 | 0.3545 | -0.005 | -1.757
-18 | -0.639 | 0.32974 | -0.005 | -1.938
-17.5 | -0.65 | 0.31566 | -0.005 | -2.06
-17 | -0.654 | 0.29403 | -0.006 | -2.224
-16.5 | -0.657 | 0.26184 | -0.006 | -2.507
-16 | -0.658 | 0.24663 | -0.006 | -2.666
-15.5 | -0.657 | 0.22526 | -0.006 | -2.917
-15 | -0.655 | 0.21679 | -0.007 | -3.019
-14.5 | -0.65 | 0.20707 | -0.007 | -3.141
-14 | -0.644 | 0.19293 | -0.007 | -3.338
-13.5 | -0.636 | 0.18452 | -0.007 | -3.446
-13 | -0.625 | 0.16625 | -0.008 | -3.762
-12.5 | -0.613 | 0.15468 | -0.008 | -3.962
-12 | -0.598 | 0.14706 | -0.008 | -4.066
-11.5 | -0.581 | 0.13803 | -0.009 | -4.207
-11 | -0.561 | 0.1253 | -0.009 | -4.478
-10.5 | -0.539 | 0.11979 | -0.009 | -4.5
-10 | -0.515 | 0.10919 | -0.009 | -4.715
-9.5 | -0.488 | 0.10203 | -0.01 | -4.785
-9 | -0.459 | 0.09684 | -0.01 | -4.743
-8.5 | -0.428 | 0.09055 | -0.01 | -4.731
-8 | -0.395 | 0.08513 | -0.011 | -4.645
-7.5 | -0.36 | 0.07923 | -0.011 | -4.549
-7 | -0.324 | 0.0738 | -0.011 | -4.386
-6.5 | -0.285 | 0.07008 | -0.012 | -4.069
-6 | -0.245 | 0.06444 | -0.012 | -3.804
-5.5 | -0.204 | 0.06138 | -0.013 | -3.319
-5 | -0.161 | 0.05773 | -0.013 | -2.788
-4.5 | -0.117 | 0.05481 | -0.013 | -2.136
-4 | -0.072 | 0.05237 | -0.014 | -1.38
-3.5 | -0.027 | 0.05018 | -0.014 | -0.53
-3 | 0.02 | 0.04836 | -0.015 | 0.41
-2.5 | 0.067 | 0.04685 | -0.016 | 1.429
-2 | 0.115 | 0.0455 | -0.017 | 2.518
-1.5 | 0.163 | 0.04472 | -0.017 | 3.636
-1 | 0.211 | 0.04385 | -0.018 | 4.812
-0.5 | 0.26 | 0.0434 | -0.018 | 5.983
0 | 0.356 | 0.02302 | -0.019 | 15.449
0.5 | 0.411 | 0.02348 | -0.02 | 17.509
1 | 0.466 | 0.02381 | -0.021 | 19.577
1.5 | 0.517 | 0.02446 | -0.021 | 21.147
2 | 0.573 | 0.02473 | -0.022 | 23.168
2.5 | 0.628 | 0.02527 | -0.023 | 24.855
3 | 0.681 | 0.02605 | -0.024 | 26.145
3.5 | 0.736 | 0.02684 | -0.024 | 27.415
4 | 0.789 | 0.02788 | -0.025 | 28.295
4.5 | 0.841 | 0.02898 | -0.026 | 29.029
5 | 0.894 | 0.03295 | -0.044 | 27.145
5.5 | 0.948 | 0.03433 | -0.044 | 27.61
6 | 0.998 | 0.03594 | -0.045 | 27.776
6.5 | 1.05 | 0.03739 | -0.046 | 28.07
7 | 1.101 | 0.03926 | -0.047 | 28.033
7.5 | 1.149 | 0.04214 | -0.047 | 27.277
8 | 1.199 | 0.04335 | -0.048 | 27.667
8.5 | 1.251 | 0.04509 | -0.049 | 27.747
9 | 1.301 | 0.04692 | -0.05 | 27.724
9.5 | 1.382 | 0.0468 | -0.053 | 29.539
10 | 1.428 | 0.04927 | -0.054 | 28.973
10.5 | 1.471 | 0.05195 | -0.055 | 28.32
11 | 1.513 | 0.05497 | -0.055 | 27.519
11.5 | 1.547 | 0.05822 | -0.056 | 26.566
12 | 1.389 | 0.09225 | -0.031 | 15.061
12.5 | 1.414 | 0.09802 | -0.031 | 14.429
13 | 1.435 | 0.10404 | -0.031 | 13.794
13.5 | 1.452 | 0.11065 | -0.031 | 13.124
14 | 1.464 | 0.1181 | -0.031 | 12.398
14.5 | 1.471 | 0.12532 | -0.031 | 11.738
15 | 1.473 | 0.13385 | -0.031 | 11.003
15.5 | 1.47 | 0.1431 | -0.031 | 10.269
16 | 1.461 | 0.15169 | -0.03 | 9.634
16.5 | 1.449 | 0.16279 | -0.03 | 8.899

## 4. Re 50k Mach 0.10 (2)
BIGFOIL.COM POLAR EXPORT
m21
NACA M21 |  |  |  | Cl Max: | 1.2118 | at alpha= | 18 | deg
XFOIL ncrit=9 |  |  |  | L/D Max: | 8.9412 | at alpha= | 18 | deg
Re: | 50000 |  |  | Cd Min: | 0.24583 | at alpha= | -20 | deg
Mach: | 0.1 |  |  | Cl=0 at alpha= | -0.56855 | deg
|  |  |  | @ Cl=0.1, Cd= | 0.060389
|  |  |  | @ Cl=0.4, Cd= | 0.085545
|  |  |  | @ Cl=0.6, Cd= | 0.1132
alpha (deg) | Cl | Cd | Cm | Cl/Cd
-20 | -0.5944 | 0.24583 | 0.0462 | -2.4179
-19.5 | -0.5746 | 0.23957 | 0.0422 | -2.3985
-19 | -0.5557 | 0.23421 | 0.0376 | -2.3727
-18.5 | -0.5422 | 0.23363 | 0.0317 | -2.3208
-18 | -0.521 | 0.22432 | 0.0282 | -2.3226
-17.5 | -0.4987 | 0.21572 | 0.0252 | -2.3118
-17 | -0.4795 | 0.20961 | 0.0213 | -2.2876
-16.5 | -0.4635 | 0.20553 | 0.0165 | -2.2551
-15.5 | -0.4262 | 0.19158 | 0.0093 | -2.2247
-15 | -0.407 | 0.18494 | 0.006 | -2.2007
-14.5 | -0.3923 | 0.18014 | 0.0017 | -2.1778
-14 | -0.3948 | 0.18159 | -0.0045 | -2.1741
-13.5 | -0.358 | 0.16656 | -0.0052 | -2.1494
-13 | -0.3404 | 0.16009 | -0.0084 | -2.1263
-12.5 | -0.3332 | 0.15679 | -0.0134 | -2.1251
-12 | -0.3178 | 0.14946 | -0.017 | -2.1263
-11.5 | -0.2933 | 0.14112 | -0.0192 | -2.0784
-11 | -0.2878 | 0.13765 | -0.0247 | -2.0908
-10.5 | -0.2716 | 0.13031 | -0.0288 | -2.0843
-10 | -0.2477 | 0.12287 | -0.0318 | -2.016
-9.5 | -0.268 | 0.12305 | -0.0352 | -2.178
-9 | -0.3239 | 0.12617 | -0.027 | -2.5672
-8.5 | -0.3449 | 0.12315 | -0.0239 | -2.8006
-8 | -0.2937 | 0.11336 | -0.0337 | -2.5909
-7.5 | -0.2689 | 0.10617 | -0.0429 | -2.5327
-7 | -0.2557 | 0.10347 | -0.0565 | -2.4712
-6.5 | -0.2174 | 0.09571 | -0.0622 | -2.2714
-6 | -0.1875 | 0.08907 | -0.0653 | -2.1051
-5.5 | -0.1727 | 0.08453 | -0.0661 | -2.0431
-4.5 | -0.1467 | 0.07738 | -0.0657 | -1.8958
-4 | -0.1375 | 0.07341 | -0.0627 | -1.873
-3.5 | -0.1441 | 0.07034 | -0.0559 | -2.0486
-2.5 | -0.1419 | 0.06267 | -0.0413 | -2.2642
-2 | -0.1397 | 0.05982 | -0.0353 | -2.3353
-1.5 | -0.1225 | 0.05687 | -0.0317 | -2.154
-1 | -0.0535 | 0.05428 | -0.0387 | -0.98563
-0.5 | 0.0085 | 0.0558 | -0.0492 | 0.15233
0 | 0.1068 | 0.06073 | -0.0621 | 1.7586
0.5 | 0.1616 | 0.06231 | -0.064 | 2.5935
1 | 0.2113 | 0.0639 | -0.0648 | 3.3067
1.5 | 0.2464 | 0.06566 | -0.0651 | 3.7527
3.5 | 0.3064 | 0.07862 | -0.062 | 3.8972
4 | 0.3293 | 0.08017 | -0.0594 | 4.1075
4.5 | 0.3665 | 0.08286 | -0.0593 | 4.4231
5 | 0.4033 | 0.08581 | -0.0592 | 4.6999
5.5 | 0.447 | 0.08825 | -0.0607 | 5.0652
6 | 0.4789 | 0.09234 | -0.0599 | 5.1863
6.5 | 0.5075 | 0.09648 | -0.0593 | 5.2602
7 | 0.5337 | 0.10067 | -0.0586 | 5.3015
8 | 0.5808 | 0.10924 | -0.0573 | 5.3167
8.5 | 0.6022 | 0.11365 | -0.0567 | 5.2987
9 | 0.6228 | 0.11817 | -0.0562 | 5.2704
9.5 | 0.6428 | 0.12284 | -0.0559 | 5.2328
10 | 0.6632 | 0.12768 | -0.0557 | 5.1942
10.5 | 0.6856 | 0.13292 | -0.056 | 5.158
11 | 0.7143 | 0.13888 | -0.0567 | 5.1433
11.5 | 0.7464 | 0.14526 | -0.0577 | 5.1384
12 | 0.7578 | 0.14944 | -0.0575 | 5.0709
12.5 | 0.767 | 0.15361 | -0.0575 | 4.9932
13 | 0.7806 | 0.15843 | -0.058 | 4.9271
13.5 | 0.794 | 0.16348 | -0.0588 | 4.8569
14 | 0.8101 | 0.16883 | -0.0599 | 4.7983
14.5 | 0.8271 | 0.17434 | -0.0611 | 4.7442
15 | 0.8441 | 0.17997 | -0.0626 | 4.6902
15.5 | 0.8607 | 0.18562 | -0.0642 | 4.6369
16 | 0.878 | 0.19136 | -0.0659 | 4.5882
16.5 | 0.9074 | 0.1992 | -0.0674 | 4.5552
17 | 0.9275 | 0.20531 | -0.0684 | 4.5176
18 | 1.2118 | 0.13553 | -0.0229 | 8.9412
18.5 | 1.1803 | 0.1508 | -0.0297 | 7.8269
19 | 1.1184 | 0.17622 | -0.0431 | 6.3466
19.5 | 1.0479 | 0.21357 | -0.0636 | 4.9066
20 | 1.0473 | 0.22719 | -0.0708 | 4.6098

## 5. Re 50k Mach 0.25 (1)
BIGFOIL.COM POLAR EXPORT
m21
NACA M21 |  |  |  | Cl Max: | 1.57 | at alpha= | 11.5 | deg
JavaFoil+Calcfoil stall+Eppler ext transition |  |  |  | L/D Max: | 28.76 | at alpha= | 4.5 | deg
Re: | 50000 |  |  | Cd Min: | 0.02361 | at alpha= | 0 | deg
Mach: | 0.25 |  |  | Cl=0 at alpha= | -3.2128 | deg
|  |  |  | @ Cl=0.1, Cd= | 0.046533
|  |  |  | @ Cl=0.4, Cd= | 0.023911
|  |  |  | @ Cl=0.6, Cd= | 0.025605
alpha (deg) | Cl | Cd | Cm | Cl/Cd
-17.5 | -0.342 | 0.59022 | -0.006 | -0.579
-17 | -0.374 | 0.53083 | -0.006 | -0.704
-16.5 | -0.403 | 0.42782 | -0.006 | -0.941
-16 | -0.429 | 0.38248 | -0.006 | -1.121
-15.5 | -0.452 | 0.33162 | -0.007 | -1.363
-15 | -0.472 | 0.3162 | -0.007 | -1.493
-14.5 | -0.489 | 0.29127 | -0.007 | -1.68
-14 | -0.504 | 0.24096 | -0.007 | -2.09
-13.5 | -0.514 | 0.22505 | -0.008 | -2.286
-13 | -0.522 | 0.21086 | -0.008 | -2.474
-12.5 | -0.525 | 0.1894 | -0.008 | -2.772
-12 | -0.525 | 0.17395 | -0.008 | -3.017
-11.5 | -0.521 | 0.15868 | -0.009 | -3.283
-11 | -0.513 | 0.14809 | -0.009 | -3.464
-10.5 | -0.501 | 0.13913 | -0.009 | -3.604
-10 | -0.486 | 0.12365 | -0.01 | -3.931
-9.5 | -0.467 | 0.11465 | -0.01 | -4.074
-9 | -0.445 | 0.10742 | -0.01 | -4.138
-8.5 | -0.419 | 0.10048 | -0.011 | -4.167
-8 | -0.39 | 0.09257 | -0.011 | -4.211
-7.5 | -0.358 | 0.08517 | -0.011 | -4.203
-7 | -0.323 | 0.07889 | -0.012 | -4.099
-6.5 | -0.286 | 0.07313 | -0.012 | -3.917
-6 | -0.247 | 0.06742 | -0.012 | -3.669
-5.5 | -0.206 | 0.06326 | -0.013 | -3.261
-5 | -0.164 | 0.05991 | -0.013 | -2.73
-4.5 | -0.119 | 0.05661 | -0.014 | -2.107
-4 | -0.074 | 0.05343 | -0.014 | -1.381
-3.5 | -0.027 | 0.0511 | -0.015 | -0.532
-3 | 0.02 | 0.04911 | -0.015 | 0.414
-2.5 | 0.069 | 0.04736 | -0.016 | 1.448
-2 | 0.117 | 0.04608 | -0.017 | 2.55
-1.5 | 0.167 | 0.04509 | -0.017 | 3.7
-1 | 0.217 | 0.04434 | -0.018 | 4.885
-0.5 | 0.267 | 0.0438 | -0.019 | 6.089
0 | 0.365 | 0.02361 | -0.02 | 15.441
0.5 | 0.422 | 0.0241 | -0.02 | 17.497
1 | 0.476 | 0.02465 | -0.021 | 19.32
1.5 | 0.531 | 0.02495 | -0.022 | 21.283
2 | 0.587 | 0.02547 | -0.022 | 23.049
2.5 | 0.643 | 0.02605 | -0.023 | 24.696
3 | 0.699 | 0.02669 | -0.024 | 26.189
3.5 | 0.753 | 0.02768 | -0.025 | 27.222
4 | 0.808 | 0.02877 | -0.026 | 28.07
4.5 | 0.861 | 0.02995 | -0.027 | 28.76
5 | 0.916 | 0.03472 | -0.045 | 26.396
5.5 | 0.969 | 0.03564 | -0.045 | 27.187
6 | 1.022 | 0.03717 | -0.046 | 27.486
6.5 | 1.075 | 0.03885 | -0.047 | 27.671
7 | 1.127 | 0.04091 | -0.048 | 27.556
7.5 | 1.176 | 0.04381 | -0.048 | 26.844
8 | 1.229 | 0.04509 | -0.049 | 27.259
8.5 | 1.281 | 0.0469 | -0.05 | 27.303
9 | 1.332 | 0.04925 | -0.051 | 27.042
9.5 | 1.412 | 0.05004 | -0.054 | 28.209
10 | 1.457 | 0.05212 | -0.055 | 27.957
10.5 | 1.501 | 0.05538 | -0.056 | 27.103
11 | 1.539 | 0.05836 | -0.057 | 26.378
11.5 | 1.57 | 0.06219 | -0.057 | 25.244
12 | 1.411 | 0.09466 | -0.031 | 14.906
12.5 | 1.43 | 0.101 | -0.031 | 14.158
13 | 1.443 | 0.10828 | -0.031 | 13.326
13.5 | 1.45 | 0.11627 | -0.032 | 12.47
14 | 1.449 | 0.12527 | -0.031 | 11.566
14.5 | 1.439 | 0.13336 | -0.031 | 10.793
15 | 1.422 | 0.14353 | -0.03 | 9.907
15.5 | 1.397 | 0.15498 | -0.03 | 9.011
16 | 1.363 | 0.16728 | -0.03 | 8.146
16.5 | 1.32 | 0.17916 | -0.029 | 7.37

## 6. Re 50k Mach 0.25 (2)
BIGFOIL.COM POLAR EXPORT
m21
NACA M21 |  |  |  | Cl Max: | 1.046 | at alpha= | 20 | deg
XFOIL ncrit=9 |  |  |  | L/D Max: | 5.7617 | at alpha= | 17.5 | deg
Re: | 50000 |  |  | Cd Min: | 0.24927 | at alpha= | -20 | deg
Mach: | 0.25 |  |  | Cl=0 at alpha= | -0.47874 | deg
|  |  |  | @ Cl=0.1, Cd= | 0.062852
|  |  |  | @ Cl=0.4, Cd= | 0.087707
|  |  |  | @ Cl=0.6, Cd= | 0.11442
alpha (deg) | Cl | Cd | Cm | Cl/Cd
-20 | -0.6013 | 0.24927 | 0.0477 | -2.4122
-19.5 | -0.5808 | 0.24322 | 0.0431 | -2.388
-19 | -0.5619 | 0.23889 | 0.0379 | -2.3521
-18 | -0.5214 | 0.22517 | 0.0294 | -2.3156
-17.5 | -0.5002 | 0.21821 | 0.0255 | -2.2923
-17 | -0.4807 | 0.21251 | 0.0211 | -2.262
-16.5 | -0.4678 | 0.21105 | 0.0154 | -2.2165
-16 | -0.4467 | 0.20235 | 0.0117 | -2.2076
-15.5 | -0.4221 | 0.19306 | 0.009 | -2.1864
-15 | -0.4032 | 0.18702 | 0.005 | -2.1559
-14.5 | -0.3925 | 0.18453 | -0.0002 | -2.127
-14 | -0.3748 | 0.17719 | -0.0041 | -2.1152
-13.5 | -0.3486 | 0.16768 | -0.0063 | -2.079
-13 | -0.333 | 0.16223 | -0.0105 | -2.0526
-12.5 | -0.3341 | 0.16191 | -0.0166 | -2.0635
-12 | -0.2981 | 0.14875 | -0.0179 | -2.004
-11.5 | -0.2818 | 0.14293 | -0.022 | -1.9716
-11 | -0.2879 | 0.14274 | -0.0292 | -2.017
-10.5 | -0.247 | 0.12981 | -0.0305 | -1.9028
-10 | -0.2392 | 0.12589 | -0.0356 | -1.9001
-9.5 | -0.2835 | 0.12917 | -0.0327 | -2.1948
-9 | -0.3376 | 0.13237 | -0.0261 | -2.5504
-8.5 | -0.2853 | 0.11987 | -0.0296 | -2.3801
-8 | -0.2897 | 0.11851 | -0.0442 | -2.4445
-7.5 | -0.2259 | 0.10639 | -0.0514 | -2.1233
-7 | -0.1966 | 0.09932 | -0.0574 | -1.9795
-6.5 | -0.1808 | 0.0942 | -0.0631 | -1.9193
-5.5 | -0.1632 | 0.08664 | -0.068 | -1.8837
-5 | -0.1529 | 0.08235 | -0.0662 | -1.8567
-4.5 | -0.1556 | 0.08003 | -0.0633 | -1.9443
-4 | -0.156 | 0.07657 | -0.0587 | -2.0374
-3.5 | -0.1532 | 0.07319 | -0.0546 | -2.0932
-2.5 | -0.1666 | 0.06658 | -0.0393 | -2.5023
-2 | -0.1545 | 0.06234 | -0.0331 | -2.4783
-1.5 | -0.1415 | 0.05921 | -0.0287 | -2.3898
-1 | -0.1044 | 0.05695 | -0.0307 | -1.8332
-0.5 | -0.0033 | 0.05709 | -0.0473 | -0.057803
0 | 0.0743 | 0.06187 | -0.0591 | 1.2009
0.5 | 0.1505 | 0.06478 | -0.0639 | 2.3232
1 | 0.1806 | 0.06609 | -0.0633 | 2.7326
3 | 0.228 | 0.07623 | -0.0574 | 2.9909
3.5 | 0.2801 | 0.07912 | -0.0591 | 3.5402
4 | 0.3309 | 0.08225 | -0.0605 | 4.0231
4.5 | 0.3712 | 0.08536 | -0.0605 | 4.3486
5 | 0.4117 | 0.08866 | -0.0608 | 4.6436
7 | 0.5464 | 0.10418 | -0.0602 | 5.2448
8 | 0.592 | 0.11266 | -0.0584 | 5.2547
8.5 | 0.6109 | 0.11683 | -0.0575 | 5.229
9.5 | 0.6479 | 0.12567 | -0.0562 | 5.1556
10 | 0.6667 | 0.13034 | -0.0559 | 5.1151
10.5 | 0.684 | 0.13516 | -0.0557 | 5.0607
11 | 0.7036 | 0.14021 | -0.0559 | 5.0182
11.5 | 0.7269 | 0.14594 | -0.0566 | 4.9808
12 | 0.7562 | 0.15239 | -0.0576 | 4.9623
12.5 | 0.7824 | 0.15849 | -0.0585 | 4.9366
13 | 0.7933 | 0.16266 | -0.0588 | 4.877
14 | 0.8195 | 0.17233 | -0.0606 | 4.7554
14.5 | 0.8364 | 0.17781 | -0.0619 | 4.7039
15 | 0.8538 | 0.18348 | -0.0635 | 4.6534
15.5 | 0.872 | 0.18941 | -0.0652 | 4.6038
16 | 0.8955 | 0.19633 | -0.067 | 4.5612
16.5 | 0.9096 | 0.2025 | -0.0691 | 4.4919
17 | 0.9844 | 0.19044 | -0.0572 | 5.1691
17.5 | 1.0408 | 0.18064 | -0.0487 | 5.7617
18 | 1.0363 | 0.19207 | -0.054 | 5.3954
18.5 | 1.0391 | 0.20243 | -0.0588 | 5.1331
19 | 1.0355 | 0.21597 | -0.0661 | 4.7946
19.5 | 1.0376 | 0.22818 | -0.0727 | 4.5473
20 | 1.046 | 0.23889 | -0.0783 | 4.3786

## 7. Re 50k Mach 0.50 (1)
BIGFOIL.COM POLAR EXPORT
m21
NACA M21 |  |  |  | Cl Max: | 1.526 | at alpha= | 9.5 | deg
JavaFoil+Calcfoil stall+Eppler ext transition |  |  |  | L/D Max: | 27.424 | at alpha= | 5 | deg
Re: | 50000 |  |  | Cd Min: | 0.02668 | at alpha= | 0 | deg
Mach: | 0.5 |  |  | Cl=0 at alpha= | -3.2157 | deg
|  |  |  | @ Cl=0.1, Cd= | 0.050353
|  |  |  | @ Cl=0.4, Cd= | 0.026865
|  |  |  | @ Cl=0.6, Cd= | 0.027867
alpha (deg) | Cl | Cd | Cm | Cl/Cd
-20 | -0.88 | 0.41717 | -0.007 | -2.11
-19.5 | -0.856 | 0.36972 | -0.007 | -2.315
-19 | -0.831 | 0.41299 | -0.007 | -2.011
-18.5 | -0.806 | 0.40517 | -0.007 | -1.989
-18 | -0.781 | 0.39307 | -0.008 | -1.986
-17.5 | -0.756 | 0.39826 | -0.008 | -1.897
-17 | -0.73 | 0.39419 | -0.008 | -1.853
-16.5 | -0.705 | 0.38028 | -0.009 | -1.854
-16 | -0.68 | 0.38565 | -0.009 | -1.762
-15.5 | -0.652 | 0.31594 | -0.009 | -2.063
-15 | -0.626 | 0.30364 | -0.009 | -2.061
-14.5 | -0.6 | 0.294 | -0.009 | -2.041
-14 | -0.574 | 0.29048 | -0.009 | -1.977
-13.5 | -0.548 | 0.28632 | -0.01 | -1.915
-13 | -0.522 | 0.26833 | -0.01 | -1.947
-12.5 | -0.496 | 0.27239 | -0.01 | -1.823
-12 | -0.47 | 0.2661 | -0.011 | -1.768
-11.5 | -0.444 | 0.25661 | -0.011 | -1.731
-11 | -0.418 | 0.29049 | -0.011 | -1.438
-10.5 | -0.392 | 0.25334 | -0.012 | -1.546
-10 | -0.365 | 0.28893 | -0.012 | -1.263
-9.5 | -0.339 | 0.23866 | -0.012 | -1.42
-9 | -0.312 | 0.2457 | -0.013 | -1.271
-8.5 | -0.286 | 0.21194 | -0.013 | -1.348
-8 | -0.258 | 0.1815 | -0.012 | -1.422
-7.5 | -0.231 | 0.16776 | -0.012 | -1.379
-7 | -0.205 | 0.16727 | -0.012 | -1.223
-6.5 | -0.178 | 0.16968 | -0.013 | -1.048
-6 | -0.151 | 0.16821 | -0.013 | -0.897
-5.5 | -0.124 | 0.16681 | -0.014 | -0.743
-5 | -0.152 | 0.08397 | -0.014 | -1.811
-4.5 | -0.12 | 0.07 | -0.015 | -1.71
-4 | -0.077 | 0.0629 | -0.015 | -1.224
-3.5 | -0.029 | 0.05771 | -0.016 | -0.503
-3 | 0.022 | 0.05395 | -0.016 | 0.408
-2.5 | 0.075 | 0.05127 | -0.017 | 1.464
-2 | 0.129 | 0.04929 | -0.018 | 2.626
-1.5 | 0.185 | 0.04768 | -0.018 | 3.874
-1 | 0.241 | 0.04673 | -0.019 | 5.149
-0.5 | 0.297 | 0.04596 | -0.02 | 6.461
0 | 0.401 | 0.02668 | -0.021 | 15.047
0.5 | 0.466 | 0.02717 | -0.022 | 17.135
1 | 0.529 | 0.02724 | -0.023 | 19.4
1.5 | 0.589 | 0.02775 | -0.024 | 21.232
2 | 0.651 | 0.02841 | -0.025 | 22.897
2.5 | 0.712 | 0.02925 | -0.026 | 24.347
3 | 0.773 | 0.03041 | -0.026 | 25.404
3.5 | 0.832 | 0.03191 | -0.027 | 26.069
4 | 0.891 | 0.03345 | -0.028 | 26.648
4.5 | 0.95 | 0.03502 | -0.029 | 27.136
5 | 1.007 | 0.03673 | -0.031 | 27.424
5.5 | 1.067 | 0.04144 | -0.05 | 25.749
6 | 1.122 | 0.04398 | -0.05 | 25.509
6.5 | 1.18 | 0.04648 | -0.051 | 25.383
7 | 1.237 | 0.04891 | -0.052 | 25.292
7.5 | 1.297 | 0.05135 | -0.053 | 25.249
8 | 1.354 | 0.05422 | -0.054 | 24.968
8.5 | 1.437 | 0.05627 | -0.057 | 25.538
9 | 1.483 | 0.06006 | -0.058 | 24.691
9.5 | 1.526 | 0.06536 | -0.059 | 23.349
10 | 1.39 | 0.0802 | -0.033 | 17.325
10.5 | 1.42 | 0.08777 | -0.032 | 16.176
11 | 1.433 | 0.09815 | -0.032 | 14.603
11.5 | 1.401 | 0.1095 | -0.032 | 12.798
12 | 1.284 | 0.12931 | -0.031 | 9.928
12.5 | 0.863 | 0.19992 | -0.025 | 4.318
13 | 0.891 | 0.21137 | -0.028 | 4.216
13.5 | 0.92 | 0.29357 | -0.033 | 3.134
14 | 0.947 | 0.29114 | -0.034 | 3.254
14.5 | 0.975 | 0.29995 | -0.035 | 3.249

## 8. Re 50k Mach 0.50 (2)
BIGFOIL.COM POLAR EXPORT
m21
NACA M21 |  |  |  | Cl Max: | 1.111 | at alpha= | 20 | deg
XFOIL ncrit=9 |  |  |  | L/D Max: | 4.9015 | at alpha= | 17 | deg
Re: | 50000 |  |  | Cd Min: | 0.27475 | at alpha= | 20 | deg
Mach: | 0.5 |  |  | Cl=0 at alpha= | 0.27605 | deg
|  |  |  | @ Cl=0.1, Cd= | 0.080212
|  |  |  | @ Cl=0.4, Cd= | 0.0981
|  |  |  | @ Cl=0.6, Cd= | 0.1251
alpha (deg) | Cl | Cd | Cm | Cl/Cd
-20 | -0.6426 | 0.27364 | 0.0528 | -2.3483
-19 | -0.5913 | 0.25566 | 0.0423 | -2.3128
-18.5 | -0.5652 | 0.24717 | 0.0374 | -2.2867
-18 | -0.5406 | 0.24056 | 0.0317 | -2.2473
-17.5 | -0.5205 | 0.23813 | 0.025 | -2.1858
-17 | -0.4966 | 0.23052 | 0.0197 | -2.1543
-16.5 | -0.4653 | 0.21768 | 0.0162 | -2.1375
-16 | -0.4403 | 0.21046 | 0.0112 | -2.0921
-15.5 | -0.4209 | 0.207 | 0.005 | -2.0333
-15 | -0.4033 | 0.20285 | -0.0008 | -1.9882
-14.5 | -0.367 | 0.1887 | -0.0038 | -1.9449
-14 | -0.3435 | 0.18218 | -0.0088 | -1.8855
-13.5 | -0.3347 | 0.18182 | -0.0155 | -1.8408
-13 | -0.2973 | 0.16828 | -0.019 | -1.7667
-12.5 | -0.2714 | 0.16085 | -0.0238 | -1.6873
-12 | -0.2668 | 0.16048 | -0.0311 | -1.6625
-11.5 | -0.2258 | 0.14749 | -0.0349 | -1.531
-11 | -0.2097 | 0.14252 | -0.0398 | -1.4714
-10.5 | -0.2437 | 0.14605 | -0.0376 | -1.6686
-10 | -0.2703 | 0.14509 | -0.0316 | -1.863
-9.5 | -0.226 | 0.13565 | -0.0405 | -1.6661
-9 | -0.1822 | 0.12692 | -0.0521 | -1.4355
-8.5 | -0.1569 | 0.12214 | -0.063 | -1.2846
-8 | -0.1079 | 0.11265 | -0.071 | -0.95783
-7.5 | -0.0793 | 0.1063 | -0.0766 | -0.746
-7 | -0.0687 | 0.10201 | -0.08 | -0.67346
-6.5 | -0.0979 | 0.1024 | -0.0806 | -0.95605
-6 | -0.0927 | 0.09807 | -0.079 | -0.94524
-5.5 | -0.1026 | 0.09557 | -0.0767 | -1.0736
-5 | -0.1101 | 0.09193 | -0.0715 | -1.1977
-4.5 | -0.1293 | 0.08962 | -0.0641 | -1.4428
-3.5 | -0.1746 | 0.0851 | -0.0497 | -2.0517
-3 | -0.1976 | 0.08153 | -0.0391 | -2.4236
-2.5 | -0.2161 | 0.07766 | -0.0272 | -2.7826
-2 | -0.2193 | 0.07368 | -0.0196 | -2.9764
-1.5 | -0.2216 | 0.07054 | -0.0151 | -3.1415
-1 | -0.2039 | 0.06729 | -0.0138 | -3.0302
-0.5 | -0.152 | 0.06517 | -0.0219 | -2.3324
0 | -0.0551 | 0.06723 | -0.0426 | -0.81957
0.5 | 0.0447 | 0.07175 | -0.0568 | 0.623
1 | 0.1066 | 0.07513 | -0.061 | 1.4189
2 | 0.0861 | 0.07963 | -0.0553 | 1.0813
3 | 0.2081 | 0.08474 | -0.0594 | 2.4557
3.5 | 0.2659 | 0.08794 | -0.0614 | 3.0237
4 | 0.3162 | 0.09127 | -0.0625 | 3.4644
4.5 | 0.3545 | 0.09416 | -0.0619 | 3.7649
5 | 0.3995 | 0.09805 | -0.0621 | 4.0745
5.5 | 0.4343 | 0.1015 | -0.0612 | 4.2788
6 | 0.4718 | 0.10534 | -0.061 | 4.4788
7 | 0.538 | 0.11314 | -0.0604 | 4.7552
7.5 | 0.5627 | 0.1175 | -0.0593 | 4.7889
8 | 0.5831 | 0.12167 | -0.0581 | 4.7925
8.5 | 0.6054 | 0.1262 | -0.0573 | 4.7971
9.5 | 0.6482 | 0.13575 | -0.0565 | 4.775
10 | 0.672 | 0.14112 | -0.0568 | 4.7619
10.5 | 0.6996 | 0.147 | -0.0574 | 4.7592
11 | 0.7372 | 0.1546 | -0.0588 | 4.7684
11.5 | 0.7583 | 0.15964 | -0.0592 | 4.7501
12 | 0.7698 | 0.1635 | -0.0595 | 4.7083
12.5 | 0.789 | 0.16876 | -0.0604 | 4.6753
13 | 0.8094 | 0.1746 | -0.0618 | 4.6357
13.5 | 0.8334 | 0.18103 | -0.0634 | 4.6037
14 | 0.8587 | 0.1879 | -0.0652 | 4.57
14.5 | 0.884 | 0.19507 | -0.0672 | 4.5317
15 | 0.905 | 0.20155 | -0.0693 | 4.4902
15.5 | 0.9212 | 0.20705 | -0.0717 | 4.4492
16 | 0.9522 | 0.21588 | -0.0736 | 4.4108
16.5 | 0.9713 | 0.22077 | -0.0753 | 4.3996
17 | 1.0353 | 0.21122 | -0.0644 | 4.9015
17.5 | 1.0548 | 0.21864 | -0.0671 | 4.8244
18 | 1.0678 | 0.22829 | -0.0718 | 4.6774
18.5 | 1.0712 | 0.24029 | -0.0795 | 4.4579
19 | 1.0844 | 0.2508 | -0.0854 | 4.3238
19.5 | 1.0977 | 0.26203 | -0.0918 | 4.1892
20 | 1.111 | 0.27475 | -0.099 | 4.0437

## 9. Re 100k Mach 0.00 (1)
BIGFOIL.COM POLAR EXPORT
m21
NACA M21 |  |  |  | Cl Max: | 1.63 | at alpha= | 13 | deg
JavaFoil+Calcfoil stall+Eppler ext transition |  |  |  | L/D Max: | 38.853 | at alpha= | 4 | deg
Re: | 100000 |  |  | Cd Min: | 0.01718 | at alpha= | 0 | deg
Mach: | 0 |  |  | Cl=0 at alpha= | -3.2174 | deg
|  |  |  | @ Cl=0.1, Cd= | 0.041475
|  |  |  | @ Cl=0.4, Cd= | 0.017379
|  |  |  | @ Cl=0.6, Cd= | 0.018596
alpha (deg) | Cl | Cd | Cm | Cl/Cd
-20 | -0.617 | 0.32059 | -0.005 | -1.925
-19.5 | -0.633 | 0.30097 | -0.005 | -2.103
-19 | -0.648 | 0.28392 | -0.005 | -2.281
-18.5 | -0.662 | 0.27412 | -0.005 | -2.414
-18 | -0.675 | 0.2566 | -0.005 | -2.63
-17.5 | -0.683 | 0.24162 | -0.006 | -2.827
-17 | -0.684 | 0.22542 | -0.006 | -3.036
-16.5 | -0.684 | 0.2116 | -0.006 | -3.234
-16 | -0.683 | 0.20315 | -0.006 | -3.361
-15.5 | -0.68 | 0.18627 | -0.006 | -3.648
-15 | -0.675 | 0.17566 | -0.007 | -3.842
-14.5 | -0.668 | 0.16859 | -0.007 | -3.965
-14 | -0.66 | 0.15536 | -0.007 | -4.247
-13.5 | -0.65 | 0.14827 | -0.008 | -4.381
-13 | -0.637 | 0.13756 | -0.008 | -4.633
-12.5 | -0.623 | 0.13125 | -0.008 | -4.746
-12 | -0.606 | 0.11952 | -0.008 | -5.072
-11.5 | -0.587 | 0.11251 | -0.009 | -5.222
-11 | -0.566 | 0.10634 | -0.009 | -5.327
-10.5 | -0.543 | 0.10022 | -0.009 | -5.421
-10 | -0.518 | 0.09392 | -0.01 | -5.515
-9.5 | -0.491 | 0.08785 | -0.01 | -5.584
-9 | -0.461 | 0.08343 | -0.01 | -5.525
-8.5 | -0.429 | 0.07914 | -0.011 | -5.425
-8 | -0.396 | 0.07273 | -0.011 | -5.442
-7.5 | -0.36 | 0.06885 | -0.011 | -5.236
-7 | -0.323 | 0.06358 | -0.012 | -5.087
-6.5 | -0.285 | 0.06113 | -0.012 | -4.658
-6 | -0.245 | 0.05721 | -0.013 | -4.277
-5.5 | -0.203 | 0.05451 | -0.013 | -3.727
-5 | -0.16 | 0.0518 | -0.014 | -3.098
-4.5 | -0.117 | 0.04922 | -0.014 | -2.371
-4 | -0.072 | 0.04716 | -0.015 | -1.527
-3.5 | -0.026 | 0.04532 | -0.015 | -0.585
-3 | 0.02 | 0.04354 | -0.016 | 0.454
-2.5 | 0.067 | 0.04229 | -0.017 | 1.578
-2 | 0.114 | 0.04113 | -0.018 | 2.777
-1.5 | 0.162 | 0.04054 | -0.018 | 3.996
-1 | 0.21 | 0.03982 | -0.019 | 5.278
-0.5 | 0.259 | 0.03937 | -0.019 | 6.57
0 | 0.366 | 0.01718 | -0.02 | 21.319
0.5 | 0.424 | 0.01752 | -0.021 | 24.17
1 | 0.48 | 0.01774 | -0.022 | 27.054
1.5 | 0.533 | 0.01817 | -0.022 | 29.311
2 | 0.588 | 0.0185 | -0.023 | 31.795
2.5 | 0.644 | 0.01895 | -0.024 | 33.973
3 | 0.699 | 0.01944 | -0.025 | 35.974
3.5 | 0.754 | 0.02003 | -0.026 | 37.665
4 | 0.808 | 0.0208 | -0.027 | 38.853
4.5 | 0.861 | 0.02442 | -0.044 | 35.257
5 | 0.915 | 0.02512 | -0.045 | 36.437
5.5 | 0.968 | 0.02557 | -0.046 | 37.844
6 | 1.021 | 0.02657 | -0.047 | 38.412
6.5 | 1.073 | 0.0277 | -0.047 | 38.745
7 | 1.124 | 0.029 | -0.048 | 38.754
7.5 | 1.173 | 0.03097 | -0.049 | 37.877
8 | 1.224 | 0.032 | -0.05 | 38.261
8.5 | 1.276 | 0.03339 | -0.051 | 38.225
9 | 1.326 | 0.0348 | -0.052 | 38.106
9.5 | 1.386 | 0.04013 | -0.053 | 34.543
10 | 1.432 | 0.0422 | -0.054 | 33.92
10.5 | 1.475 | 0.04452 | -0.055 | 33.14
11 | 1.517 | 0.047 | -0.056 | 32.27
11.5 | 1.55 | 0.04965 | -0.057 | 31.228
12 | 1.581 | 0.05254 | -0.057 | 30.094
12.5 | 1.608 | 0.05558 | -0.058 | 28.924
13 | 1.63 | 0.0588 | -0.059 | 27.718
13.5 | 1.453 | 0.10163 | -0.032 | 14.295
14 | 1.467 | 0.10724 | -0.033 | 13.678
14.5 | 1.476 | 0.11393 | -0.033 | 12.956
15 | 1.48 | 0.12042 | -0.033 | 12.292
15.5 | 1.48 | 0.1296 | -0.033 | 11.421
16 | 1.475 | 0.13821 | -0.033 | 10.673
16.5 | 1.466 | 0.14481 | -0.033 | 10.12
17 | 1.452 | 0.15398 | -0.033 | 9.428
17.5 | 1.434 | 0.16352 | -0.032 | 8.767
18 | 1.413 | 0.1713 | -0.032 | 8.246

## 10. Re 100k Mach 0.00 (2)
BIGFOIL.COM POLAR EXPORT
m21
NACA M21 |  |  |  | Cl Max: | 0.9884 | at alpha= | 6 | deg
XFOIL ncrit=9 |  |  |  | L/D Max: | 29.797 | at alpha= | 4 | deg
Re: | 100000 |  |  | Cd Min: | 0.24468 | at alpha= | -20 | deg
Mach: | 0 |  |  | Cl=0 at alpha= | -4.1054 | deg
|  |  |  | @ Cl=0.1, Cd= | 0.04589
|  |  |  | @ Cl=0.4, Cd= | 0.031924
|  |  |  | @ Cl=0.6, Cd= | 0.029722
alpha (deg) | Cl | Cd | Cm | Cl/Cd
-20 | -0.6009 | 0.24468 | 0.0499 | -2.4559
-19 | -0.5635 | 0.2322 | 0.0413 | -2.4268
-18.5 | -0.544 | 0.22592 | 0.0376 | -2.4079
-18 | -0.5251 | 0.22003 | 0.0334 | -2.3865
-17.5 | -0.5091 | 0.21621 | 0.0277 | -2.3547
-17 | -0.4901 | 0.20855 | 0.0242 | -2.35
-16.5 | -0.4697 | 0.20114 | 0.0214 | -2.3352
-16 | -0.4512 | 0.19495 | 0.0176 | -2.3144
-15.5 | -0.4369 | 0.1908 | 0.0124 | -2.2898
-15 | -0.4239 | 0.18533 | 0.0077 | -2.2873
-14.5 | -0.3997 | 0.1759 | 0.0062 | -2.2723
-14 | -0.3819 | 0.1695 | 0.0029 | -2.2531
-13.5 | -0.3694 | 0.1649 | -0.0022 | -2.2401
-12.5 | -0.3352 | 0.15019 | -0.0087 | -2.2318
-12 | -0.3166 | 0.14349 | -0.012 | -2.2064
-11.5 | -0.3033 | 0.13827 | -0.0175 | -2.1935
-11 | -0.3097 | 0.1374 | -0.0279 | -2.254
-10.5 | -0.2662 | 0.12385 | -0.0284 | -2.1494
-9.5 | -0.2143 | 0.11115 | -0.0455 | -1.928
-9 | -0.2278 | 0.10994 | -0.0563 | -2.072
-8.5 | -0.1987 | 0.09963 | -0.0502 | -1.9944
-8 | -0.1848 | 0.09394 | -0.049 | -1.9672
-7.5 | -0.1796 | 0.08916 | -0.0517 | -2.0144
-7 | -0.1732 | 0.08826 | -0.0656 | -1.9624
-6.5 | -0.1523 | 0.07844 | -0.0615 | -1.9416
-6 | -0.1292 | 0.07284 | -0.0609 | -1.7738
-5 | -0.0674 | 0.06269 | -0.0667 | -1.0751
-4.5 | -0.0232 | 0.06029 | -0.0702 | -0.38481
-4 | 0.0062 | 0.05386 | -0.0686 | 0.11511
-3.5 | 0.0467 | 0.05004 | -0.0685 | 0.93325
-3 | 0.0889 | 0.04671 | -0.0687 | 1.9032
-2.5 | 0.1306 | 0.04363 | -0.0681 | 2.9934
-2 | 0.1734 | 0.04062 | -0.0666 | 4.2688
-1.5 | 0.1958 | 0.02303 | -0.0627 | 8.502
-1 | 0.2295 | 0.01959 | -0.0595 | 11.7152
0 | 0.3932 | 0.03205 | -0.0642 | 12.2683
0.5 | 0.4449 | 0.03109 | -0.0636 | 14.3101
1 | 0.5032 | 0.02938 | -0.0627 | 17.1273
1.5 | 0.5525 | 0.02955 | -0.0624 | 18.6971
2 | 0.6021 | 0.02973 | -0.0621 | 20.2523
2.5 | 0.6626 | 0.02897 | -0.0618 | 22.8719
3 | 0.7015 | 0.03011 | -0.0604 | 23.2979
3.5 | 0.8282 | 0.02969 | -0.0755 | 27.8949
4 | 0.8808 | 0.02956 | -0.0737 | 29.797
4.5 | 0.9066 | 0.03221 | -0.0711 | 28.1465
5 | 0.9279 | 0.03506 | -0.0678 | 26.4661
5.5 | 0.9863 | 0.03459 | -0.0667 | 28.514
6 | 0.9884 | 0.03895 | -0.0621 | 25.3761

## 11. Re 100k Mach 0.10 (1)
BIGFOIL.COM POLAR EXPORT
m21
NACA M21 |  |  |  | Cl Max: | 1.611 | at alpha= | 12.5 | deg
JavaFoil+Calcfoil stall+Eppler ext transition |  |  |  | L/D Max: | 38.71 | at alpha= | 4 | deg
Re: | 100000 |  |  | Cd Min: | 0.01729 | at alpha= | 0 | deg
Mach: | 0.1 |  |  | Cl=0 at alpha= | -3.2128 | deg
|  |  |  | @ Cl=0.1, Cd= | 0.041594
|  |  |  | @ Cl=0.4, Cd= | 0.01747
|  |  |  | @ Cl=0.6, Cd= | 0.018589
alpha (deg) | Cl | Cd | Cm | Cl/Cd
-20 | -0.57 | 0.34014 | -0.005 | -1.675
-19.5 | -0.588 | 0.31692 | -0.005 | -1.855
-19 | -0.606 | 0.30527 | -0.005 | -1.985
-18.5 | -0.623 | 0.28657 | -0.005 | -2.174
-18 | -0.639 | 0.26618 | -0.005 | -2.401
-17.5 | -0.65 | 0.25624 | -0.006 | -2.537
-17 | -0.654 | 0.2383 | -0.006 | -2.745
-16.5 | -0.657 | 0.22122 | -0.006 | -2.968
-16 | -0.658 | 0.20736 | -0.006 | -3.171
-15.5 | -0.657 | 0.19071 | -0.007 | -3.445
-15 | -0.655 | 0.1833 | -0.007 | -3.571
-14.5 | -0.65 | 0.16929 | -0.007 | -3.842
-14 | -0.644 | 0.16201 | -0.007 | -3.976
-13.5 | -0.636 | 0.15598 | -0.008 | -4.077
-13 | -0.626 | 0.14102 | -0.008 | -4.436
-12.5 | -0.613 | 0.13103 | -0.008 | -4.677
-12 | -0.598 | 0.12482 | -0.008 | -4.791
-11.5 | -0.581 | 0.11656 | -0.009 | -4.982
-11 | -0.561 | 0.10947 | -0.009 | -5.126
-10.5 | -0.539 | 0.10309 | -0.009 | -5.23
-10 | -0.515 | 0.09448 | -0.01 | -5.449
-9.5 | -0.488 | 0.09004 | -0.01 | -5.424
-9 | -0.459 | 0.08544 | -0.01 | -5.378
-8.5 | -0.429 | 0.07964 | -0.011 | -5.381
-8 | -0.395 | 0.07403 | -0.011 | -5.341
-7.5 | -0.361 | 0.06995 | -0.012 | -5.154
-7 | -0.324 | 0.06383 | -0.012 | -5.071
-6.5 | -0.285 | 0.06197 | -0.012 | -4.603
-6 | -0.245 | 0.05783 | -0.013 | -4.24
-5.5 | -0.204 | 0.0546 | -0.013 | -3.732
-5 | -0.161 | 0.05188 | -0.014 | -3.103
-4.5 | -0.117 | 0.04951 | -0.014 | -2.366
-4 | -0.072 | 0.04742 | -0.015 | -1.525
-3.5 | -0.027 | 0.04554 | -0.015 | -0.584
-3 | 0.02 | 0.04373 | -0.016 | 0.455
-2.5 | 0.067 | 0.04244 | -0.017 | 1.579
-2 | 0.115 | 0.04121 | -0.018 | 2.784
-1.5 | 0.163 | 0.04064 | -0.018 | 4.005
-1 | 0.211 | 0.0399 | -0.019 | 5.293
-0.5 | 0.26 | 0.03944 | -0.019 | 6.59
0 | 0.368 | 0.01729 | -0.02 | 21.262
0.5 | 0.425 | 0.01761 | -0.021 | 24.144
1 | 0.482 | 0.01785 | -0.022 | 26.98
1.5 | 0.534 | 0.01829 | -0.022 | 29.226
2 | 0.591 | 0.01851 | -0.023 | 31.937
2.5 | 0.648 | 0.01901 | -0.024 | 34.064
3 | 0.702 | 0.01958 | -0.025 | 35.868
3.5 | 0.758 | 0.02018 | -0.025 | 37.543
4 | 0.811 | 0.02095 | -0.027 | 38.71
4.5 | 0.865 | 0.02465 | -0.044 | 35.075
5 | 0.919 | 0.02528 | -0.045 | 36.346
5.5 | 0.973 | 0.02566 | -0.046 | 37.918
6 | 1.024 | 0.02676 | -0.047 | 38.273
6.5 | 1.077 | 0.02791 | -0.048 | 38.584
7 | 1.129 | 0.0293 | -0.048 | 38.524
7.5 | 1.178 | 0.03132 | -0.049 | 37.613
8 | 1.23 | 0.03239 | -0.05 | 37.958
8.5 | 1.281 | 0.03366 | -0.051 | 38.049
9 | 1.331 | 0.03516 | -0.052 | 37.845
9.5 | 1.391 | 0.04056 | -0.053 | 34.304
10 | 1.436 | 0.04256 | -0.054 | 33.747
10.5 | 1.481 | 0.04512 | -0.055 | 32.823
11 | 1.521 | 0.04745 | -0.056 | 32.055
11.5 | 1.555 | 0.05038 | -0.057 | 30.87
12 | 1.585 | 0.05328 | -0.058 | 29.754
12.5 | 1.611 | 0.05642 | -0.058 | 28.554
13 | 1.437 | 0.09641 | -0.032 | 14.901
13.5 | 1.454 | 0.102 | -0.032 | 14.255
14 | 1.466 | 0.10869 | -0.033 | 13.492
14.5 | 1.474 | 0.1158 | -0.033 | 12.725
15 | 1.475 | 0.12265 | -0.033 | 12.029
15.5 | 1.472 | 0.13014 | -0.033 | 11.312
16 | 1.464 | 0.13871 | -0.033 | 10.554
16.5 | 1.451 | 0.14865 | -0.033 | 9.76
17 | 1.433 | 0.15482 | -0.032 | 9.255
17.5 | 1.411 | 0.16586 | -0.032 | 8.508

## 12. Re 100k Mach 0.10 (2)
BIGFOIL.COM POLAR EXPORT
m21
NACA M21 |  |  |  | Cl Max: | 0.9798 | at alpha= | 5.5 | deg
XFOIL ncrit=9 |  |  |  | L/D Max: | 28.1352 | at alpha= | 4.5 | deg
Re: | 100000 |  |  | Cd Min: | 0.24544 | at alpha= | -20 | deg
Mach: | 0.1 |  |  | Cl=0 at alpha= | -4.1225 | deg
|  |  |  | @ Cl=0.1, Cd= | 0.046213
|  |  |  | @ Cl=0.4, Cd= | 0.032165
|  |  |  | @ Cl=0.6, Cd= | 0.030002
alpha (deg) | Cl | Cd | Cm | Cl/Cd
-20 | -0.6023 | 0.24544 | 0.0501 | -2.454
-19 | -0.5643 | 0.23271 | 0.0416 | -2.4249
-18.5 | -0.5447 | 0.22644 | 0.0378 | -2.4055
-18 | -0.5256 | 0.22055 | 0.0334 | -2.3831
-17.5 | -0.5099 | 0.21703 | 0.0276 | -2.3494
-17 | -0.4898 | 0.20874 | 0.0244 | -2.3465
-16.5 | -0.4695 | 0.20152 | 0.0214 | -2.3298
-16 | -0.4508 | 0.19533 | 0.0176 | -2.3079
-15.5 | -0.4369 | 0.1915 | 0.0121 | -2.2815
-15 | -0.4215 | 0.18496 | 0.008 | -2.2789
-14.5 | -0.3984 | 0.17617 | 0.0061 | -2.2615
-14 | -0.3806 | 0.16978 | 0.0027 | -2.2417
-13.5 | -0.3687 | 0.16553 | -0.0026 | -2.2274
-13 | -0.3693 | 0.1635 | -0.0093 | -2.2587
-12.5 | -0.3328 | 0.15037 | -0.009 | -2.2132
-12 | -0.3142 | 0.14371 | -0.0124 | -2.1863
-11.5 | -0.3017 | 0.13883 | -0.0183 | -2.1732
-11 | -0.3083 | 0.13803 | -0.0289 | -2.2336
-10.5 | -0.2616 | 0.1239 | -0.029 | -2.1114
-10 | -0.2359 | 0.11723 | -0.0353 | -2.0123
-9.5 | -0.2124 | 0.11178 | -0.0465 | -1.9002
-9 | -0.2268 | 0.11061 | -0.0568 | -2.0504
-8.5 | -0.1952 | 0.0999 | -0.0496 | -1.954
-8 | -0.1826 | 0.09438 | -0.0486 | -1.9347
-7.5 | -0.176 | 0.08951 | -0.0522 | -1.9663
-7 | -0.1717 | 0.08889 | -0.066 | -1.9316
-6.5 | -0.1498 | 0.07876 | -0.0614 | -1.902
-6 | -0.1264 | 0.07321 | -0.0613 | -1.7265
-5.5 | -0.0934 | 0.07012 | -0.0684 | -1.332
-5 | -0.0666 | 0.06305 | -0.0667 | -1.0563
-4.5 | -0.0225 | 0.06062 | -0.0704 | -0.37116
-4 | 0.0073 | 0.05421 | -0.069 | 0.13466
-3.5 | 0.0473 | 0.05034 | -0.0687 | 0.93961
-3 | 0.0897 | 0.04697 | -0.0689 | 1.9097
-2.5 | 0.1315 | 0.0439 | -0.0685 | 2.9954
-2 | 0.174 | 0.04109 | -0.0674 | 4.2346
-0.5 | 0.2906 | 0.03279 | -0.0616 | 8.8625
0 | 0.3951 | 0.03225 | -0.0644 | 12.2512
0.5 | 0.4463 | 0.03136 | -0.0639 | 14.2315
1 | 0.5008 | 0.03026 | -0.0631 | 16.5499
1.5 | 0.5554 | 0.02967 | -0.0626 | 18.7192
2 | 0.6037 | 0.03003 | -0.0623 | 20.1032
3 | 0.7054 | 0.03025 | -0.0606 | 23.319
3.5 | 0.8304 | 0.03006 | -0.0756 | 27.6248
4.5 | 0.9113 | 0.03239 | -0.0712 | 28.1352
5 | 0.9284 | 0.03559 | -0.0676 | 26.086
5.5 | 0.9798 | 0.03585 | -0.0661 | 27.3305

## 13. Re 100k Mach 0.25 (1)
BIGFOIL.COM POLAR EXPORT
m21
NACA M21 |  |  |  | Cl Max: | 1.623 | at alpha= | 12.5 | deg
JavaFoil+Calcfoil stall+Eppler ext transition |  |  |  | L/D Max: | 38.161 | at alpha= | 4 | deg
Re: | 100000 |  |  | Cd Min: | 0.01777 | at alpha= | 0 | deg
Mach: | 0.25 |  |  | Cl=0 at alpha= | -3.2128 | deg
|  |  |  | @ Cl=0.1, Cd= | 0.042127
|  |  |  | @ Cl=0.4, Cd= | 0.017897
|  |  |  | @ Cl=0.6, Cd= | 0.019064
alpha (deg) | Cl | Cd | Cm | Cl/Cd
-17.5 | -0.342 | 0.45651 | -0.006 | -0.749
-17 | -0.374 | 0.4032 | -0.006 | -0.927
-16.5 | -0.403 | 0.34562 | -0.006 | -1.165
-16 | -0.429 | 0.29858 | -0.006 | -1.436
-15.5 | -0.452 | 0.26111 | -0.007 | -1.731
-15 | -0.472 | 0.25329 | -0.007 | -1.864
-14.5 | -0.489 | 0.23492 | -0.007 | -2.084
-14 | -0.504 | 0.1966 | -0.007 | -2.562
-13.5 | -0.514 | 0.18228 | -0.008 | -2.822
-13 | -0.522 | 0.17072 | -0.008 | -3.055
-12.5 | -0.525 | 0.15817 | -0.008 | -3.32
-12 | -0.525 | 0.14228 | -0.009 | -3.689
-11.5 | -0.521 | 0.13271 | -0.009 | -3.925
-11 | -0.513 | 0.12155 | -0.009 | -4.221
-10.5 | -0.501 | 0.11417 | -0.009 | -4.391
-10 | -0.486 | 0.10522 | -0.01 | -4.62
-9.5 | -0.467 | 0.09728 | -0.01 | -4.802
-9 | -0.445 | 0.09124 | -0.011 | -4.873
-8.5 | -0.419 | 0.08612 | -0.011 | -4.862
-8 | -0.39 | 0.0793 | -0.011 | -4.916
-7.5 | -0.358 | 0.0731 | -0.012 | -4.898
-7 | -0.323 | 0.06838 | -0.012 | -4.73
-6.5 | -0.287 | 0.06437 | -0.012 | -4.451
-6 | -0.247 | 0.05954 | -0.013 | -4.156
-5.5 | -0.206 | 0.05606 | -0.013 | -3.681
-5 | -0.164 | 0.05314 | -0.014 | -3.078
-4.5 | -0.119 | 0.05062 | -0.014 | -2.357
-4 | -0.074 | 0.04808 | -0.015 | -1.535
-3.5 | -0.027 | 0.04619 | -0.015 | -0.588
-3 | 0.02 | 0.04442 | -0.016 | 0.458
-2.5 | 0.069 | 0.04288 | -0.017 | 1.601
-2 | 0.118 | 0.04169 | -0.018 | 2.822
-1.5 | 0.167 | 0.04085 | -0.019 | 4.091
-1 | 0.217 | 0.04023 | -0.019 | 5.39
-0.5 | 0.267 | 0.03979 | -0.02 | 6.71
0 | 0.377 | 0.01777 | -0.021 | 21.191
0.5 | 0.435 | 0.01809 | -0.022 | 24.056
1 | 0.492 | 0.01846 | -0.022 | 26.635
1.5 | 0.548 | 0.01869 | -0.023 | 29.313
2 | 0.605 | 0.0191 | -0.024 | 31.658
2.5 | 0.662 | 0.01963 | -0.024 | 33.733
3 | 0.719 | 0.02018 | -0.025 | 35.644
3.5 | 0.775 | 0.02093 | -0.026 | 37.028
4 | 0.83 | 0.02174 | -0.027 | 38.161
4.5 | 0.885 | 0.02541 | -0.045 | 34.824
5 | 0.94 | 0.02681 | -0.046 | 35.065
5.5 | 0.994 | 0.02731 | -0.047 | 36.393
6 | 1.048 | 0.02786 | -0.048 | 37.601
6.5 | 1.102 | 0.02912 | -0.049 | 37.838
7 | 1.154 | 0.03066 | -0.05 | 37.652
7.5 | 1.204 | 0.0328 | -0.05 | 36.709
8 | 1.257 | 0.03377 | -0.051 | 37.232
8.5 | 1.31 | 0.03532 | -0.052 | 37.088
9 | 1.36 | 0.03696 | -0.053 | 36.807
9.5 | 1.421 | 0.04349 | -0.055 | 32.667
10 | 1.465 | 0.04515 | -0.055 | 32.447
10.5 | 1.509 | 0.04812 | -0.056 | 31.367
11 | 1.548 | 0.05077 | -0.057 | 30.493
11.5 | 1.579 | 0.05396 | -0.058 | 29.257
12 | 1.604 | 0.05735 | -0.059 | 27.971
12.5 | 1.623 | 0.06114 | -0.06 | 26.544
13 | 1.444 | 0.09898 | -0.032 | 14.59
13.5 | 1.452 | 0.1061 | -0.033 | 13.684
14 | 1.451 | 0.11235 | -0.033 | 12.912
14.5 | 1.442 | 0.12047 | -0.033 | 11.967
15 | 1.424 | 0.1296 | -0.033 | 10.99
15.5 | 1.398 | 0.13929 | -0.032 | 10.039
16 | 1.364 | 0.1492 | -0.031 | 9.139
16.5 | 1.321 | 0.1602 | -0.031 | 8.247
17 | 1.271 | 0.17466 | -0.031 | 7.275
17.5 | 1.213 | 0.1869 | -0.031 | 6.489

## 14. Re 100k Mach 0.25 (2)
BIGFOIL.COM POLAR EXPORT
m21
NACA M21 |  |  |  | Cl Max: | 0.8801 | at alpha= | 4.5 | deg
XFOIL ncrit=9 |  |  |  | L/D Max: | 25.7353 | at alpha= | 4 | deg
Re: | 100000 |  |  | Cd Min: | 0.25018 | at alpha= | -20 | deg
Mach: | 0.25 |  |  | Cl=0 at alpha= | -4.1993 | deg
|  |  |  | @ Cl=0.1, Cd= | 0.048285
|  |  |  | @ Cl=0.4, Cd= | 0.034266
|  |  |  | @ Cl=0.6, Cd= | 0.032022
alpha (deg) | Cl | Cd | Cm | Cl/Cd
-20 | -0.6104 | 0.25018 | 0.0509 | -2.4398
-19.5 | -0.5906 | 0.24357 | 0.0463 | -2.4248
-19 | -0.5694 | 0.23581 | 0.0428 | -2.4147
-18.5 | -0.5489 | 0.22948 | 0.0386 | -2.3919
-18 | -0.529 | 0.22385 | 0.0336 | -2.3632
-17 | -0.4895 | 0.21049 | 0.0251 | -2.3255
-16.5 | -0.4689 | 0.20375 | 0.0215 | -2.3013
-16 | -0.4493 | 0.19759 | 0.0172 | -2.2739
-15.5 | -0.4387 | 0.1958 | 0.0106 | -2.2406
-15 | -0.4133 | 0.18499 | 0.0084 | -2.2342
-14.5 | -0.3924 | 0.17774 | 0.0054 | -2.2077
-14 | -0.3738 | 0.17144 | 0.0014 | -2.1804
-13.5 | -0.367 | 0.16941 | -0.0052 | -2.1663
-13 | -0.3432 | 0.15943 | -0.0079 | -2.1527
-12.5 | -0.3201 | 0.15145 | -0.0105 | -2.1136
-12 | -0.3011 | 0.14496 | -0.0148 | -2.0771
-11.5 | -0.2952 | 0.14242 | -0.023 | -2.0727
-11 | -0.2729 | 0.13376 | -0.0286 | -2.0402
-10.5 | -0.239 | 0.12454 | -0.0328 | -1.9191
-10 | -0.208 | 0.11758 | -0.0414 | -1.769
-9.5 | -0.2078 | 0.11572 | -0.05 | -1.7957
-9 | -0.2064 | 0.11048 | -0.0528 | -1.8682
-8.5 | -0.1778 | 0.10144 | -0.048 | -1.7528
-8 | -0.1668 | 0.09625 | -0.0485 | -1.733
-7.5 | -0.1661 | 0.09236 | -0.0541 | -1.7984
-7 | -0.1639 | 0.08956 | -0.064 | -1.8301
-6.5 | -0.1379 | 0.08057 | -0.0596 | -1.7116
-6 | -0.115 | 0.07523 | -0.0616 | -1.5286
-5.5 | -0.086 | 0.07159 | -0.0694 | -1.2013
-5 | -0.0592 | 0.06503 | -0.0677 | -0.91035
-4.5 | -0.0181 | 0.06231 | -0.0717 | -0.29048
-4 | 0.012 | 0.05593 | -0.0701 | 0.21455
-3.5 | 0.0527 | 0.05218 | -0.0711 | 1.01
-3 | 0.0943 | 0.04877 | -0.0711 | 1.9336
-2.5 | 0.1365 | 0.04518 | -0.0698 | 3.0212
-2 | 0.1791 | 0.04265 | -0.0694 | 4.1993
-1.5 | 0.2176 | 0.04009 | -0.068 | 5.4278
-1 | 0.2556 | 0.03654 | -0.0648 | 6.9951
-0.5 | 0.2949 | 0.03425 | -0.063 | 8.6102
0 | 0.3939 | 0.03447 | -0.0666 | 11.4273
0.5 | 0.4579 | 0.03233 | -0.0651 | 14.1633
1 | 0.5071 | 0.03226 | -0.0645 | 15.7192
1.5 | 0.5542 | 0.03234 | -0.0639 | 17.1367
2 | 0.6103 | 0.03195 | -0.0632 | 19.1017
2.5 | 0.6646 | 0.03221 | -0.063 | 20.6333
3 | 0.6972 | 0.03421 | -0.0612 | 20.38
4 | 0.875 | 0.034 | -0.0734 | 25.7353
4.5 | 0.8801 | 0.03809 | -0.0687 | 23.1058

## 15. Re 100k Mach 0.50 (1)
BIGFOIL.COM POLAR EXPORT
m21
NACA M21 |  |  |  | Cl Max: | 1.57 | at alpha= | 10 | deg
JavaFoil+Calcfoil stall+Eppler ext transition |  |  |  | L/D Max: | 36.237 | at alpha= | 4.5 | deg
Re: | 100000 |  |  | Cd Min: | 0.02011 | at alpha= | 0 | deg
Mach: | 0.5 |  |  | Cl=0 at alpha= | -3.2157 | deg
|  |  |  | @ Cl=0.1, Cd= | 0.045111
|  |  |  | @ Cl=0.4, Cd= | 0.02249
|  |  |  | @ Cl=0.6, Cd= | 0.021124
alpha (deg) | Cl | Cd | Cm | Cl/Cd
-20 | -0.88 | 0.33501 | -0.007 | -2.628
-19.5 | -0.856 | 0.30233 | -0.007 | -2.832
-19 | -0.831 | 0.33116 | -0.007 | -2.509
-18.5 | -0.806 | 0.32556 | -0.008 | -2.475
-18 | -0.781 | 0.31659 | -0.008 | -2.466
-17.5 | -0.756 | 0.30709 | -0.008 | -2.461
-17 | -0.73 | 0.31405 | -0.008 | -2.326
-16.5 | -0.705 | 0.30374 | -0.009 | -2.322
-16 | -0.68 | 0.29347 | -0.009 | -2.316
-15.5 | -0.652 | 0.25713 | -0.009 | -2.537
-15 | -0.626 | 0.24382 | -0.009 | -2.567
-14.5 | -0.6 | 0.23755 | -0.009 | -2.526
-14 | -0.574 | 0.22719 | -0.009 | -2.528
-13.5 | -0.548 | 0.22803 | -0.01 | -2.405
-13 | -0.522 | 0.21768 | -0.01 | -2.4
-12.5 | -0.496 | 0.21818 | -0.01 | -2.276
-12 | -0.47 | 0.20189 | -0.011 | -2.33
-11.5 | -0.444 | 0.2005 | -0.011 | -2.216
-11 | -0.418 | 0.23164 | -0.011 | -1.803
-10.5 | -0.392 | 0.19128 | -0.012 | -2.048
-10 | -0.365 | 0.22316 | -0.012 | -1.636
-9.5 | -0.339 | 0.18723 | -0.013 | -1.809
-9 | -0.312 | 0.18341 | -0.013 | -1.702
-8.5 | -0.286 | 0.16625 | -0.013 | -1.718
-8 | -0.258 | 0.14316 | -0.012 | -1.803
-7.5 | -0.231 | 0.13525 | -0.013 | -1.71
-7 | -0.205 | 0.12765 | -0.013 | -1.603
-6.5 | -0.178 | 0.12905 | -0.013 | -1.378
-6 | -0.151 | 0.12748 | -0.014 | -1.184
-5.5 | -0.124 | 0.12603 | -0.014 | -0.984
-5 | -0.152 | 0.07119 | -0.014 | -2.136
-4.5 | -0.12 | 0.06057 | -0.015 | -1.977
-4 | -0.077 | 0.05471 | -0.016 | -1.407
-3.5 | -0.029 | 0.05095 | -0.016 | -0.57
-3 | 0.022 | 0.048 | -0.017 | 0.459
-2.5 | 0.075 | 0.04587 | -0.018 | 1.637
-2 | 0.13 | 0.0442 | -0.019 | 2.931
-1.5 | 0.185 | 0.04298 | -0.02 | 4.304
-1 | 0.241 | 0.04214 | -0.021 | 5.716
-0.5 | 0.297 | 0.04135 | -0.021 | 7.186
0 | 0.413 | 0.02011 | -0.022 | 20.517
0.5 | 0.478 | 0.02057 | -0.023 | 23.226
1 | 0.542 | 0.02075 | -0.024 | 26.142
1.5 | 0.604 | 0.02115 | -0.025 | 28.571
2 | 0.667 | 0.0217 | -0.026 | 30.724
2.5 | 0.73 | 0.02239 | -0.027 | 32.579
3 | 0.791 | 0.02326 | -0.027 | 34.005
3.5 | 0.851 | 0.0244 | -0.028 | 34.889
4 | 0.911 | 0.02557 | -0.029 | 35.647
4.5 | 0.971 | 0.0268 | -0.03 | 36.237
5 | 1.03 | 0.03077 | -0.05 | 33.465
5.5 | 1.09 | 0.03213 | -0.051 | 33.923
6 | 1.146 | 0.03343 | -0.052 | 34.283
6.5 | 1.204 | 0.03523 | -0.053 | 34.187
7 | 1.263 | 0.03723 | -0.054 | 33.921
7.5 | 1.323 | 0.0391 | -0.055 | 33.827
8 | 1.381 | 0.04158 | -0.056 | 33.209
8.5 | 1.444 | 0.04922 | -0.058 | 29.333
9 | 1.491 | 0.05308 | -0.059 | 28.087
9.5 | 1.533 | 0.05681 | -0.06 | 26.986
10 | 1.57 | 0.06114 | -0.061 | 25.684
10.5 | 1.421 | 0.08011 | -0.033 | 17.736
11 | 1.434 | 0.08749 | -0.033 | 16.388
11.5 | 1.402 | 0.09734 | -0.032 | 14.401
12 | 1.285 | 0.11487 | -0.033 | 11.186
12.5 | 0.863 | 0.16833 | -0.026 | 5.13
13 | 0.892 | 0.17745 | -0.03 | 5.025
13.5 | 0.92 | 0.225 | -0.033 | 4.089
14 | 0.947 | 0.2335 | -0.034 | 4.057
14.5 | 0.975 | 0.23538 | -0.035 | 4.14
15 | 1.002 | 0.242 | -0.035 | 4.14

## 16. Re 100k Mach 0.50 (2)
BIGFOIL.COM POLAR EXPORT
m21
NACA M21 |  |  |  | Cl Max: | 1.1505 | at alpha= | 16.5 | deg
XFOIL ncrit=9 |  |  |  | L/D Max: | 10.5568 | at alpha= | 2 | deg
Re: | 100000 |  |  | Cd Min: | 0.26898 | at alpha= | -20 | deg
Mach: | 0.5 |  |  | Cl=0 at alpha= | -4.7688 | deg
|  |  |  | @ Cl=0.1, Cd= | 0.057777
|  |  |  | @ Cl=0.4, Cd= | 0.046306
|  |  |  | @ Cl=0.6, Cd= | 0.073417
alpha (deg) | Cl | Cd | Cm | Cl/Cd
-20 | -0.6507 | 0.26898 | 0.0589 | -2.4191
-19.5 | -0.6254 | 0.26112 | 0.0536 | -2.3951
-19 | -0.6002 | 0.2536 | 0.0479 | -2.3667
-18.5 | -0.5765 | 0.24846 | 0.0411 | -2.3203
-18 | -0.5507 | 0.23903 | 0.0364 | -2.3039
-17.5 | -0.5246 | 0.23051 | 0.0319 | -2.2758
-17 | -0.4993 | 0.223 | 0.0267 | -2.239
-16.5 | -0.475 | 0.21651 | 0.0209 | -2.1939
-15.5 | -0.4246 | 0.20066 | 0.0111 | -2.116
-15 | -0.3991 | 0.19316 | 0.0062 | -2.0662
-14.5 | -0.3752 | 0.18667 | 0.0005 | -2.01
-13.5 | -0.325 | 0.17134 | -0.0099 | -1.8968
-13 | -0.2977 | 0.16374 | -0.0154 | -1.8181
-12.5 | -0.272 | 0.15733 | -0.0226 | -1.7289
-11.5 | -0.2107 | 0.14206 | -0.0388 | -1.4832
-11 | -0.1832 | 0.13513 | -0.0437 | -1.3557
-10.5 | -0.1734 | 0.13078 | -0.0454 | -1.3259
-10 | -0.1833 | 0.13141 | -0.0515 | -1.3949
-9.5 | -0.1499 | 0.11964 | -0.0485 | -1.2529
-9 | -0.1329 | 0.11352 | -0.0488 | -1.1707
-8.5 | -0.119 | 0.10836 | -0.0512 | -1.0982
-8 | -0.1255 | 0.10754 | -0.0597 | -1.167
-7.5 | -0.0939 | 0.0979 | -0.0586 | -0.95914
-7 | -0.0727 | 0.09181 | -0.06 | -0.79185
-6.5 | -0.0612 | 0.08714 | -0.0646 | -0.70232
-6 | -0.0662 | 0.0864 | -0.0738 | -0.7662
-5.5 | -0.0341 | 0.07716 | -0.0698 | -0.44194
-5 | -0.0117 | 0.07386 | -0.0754 | -0.15841
-4.5 | 0.0136 | 0.06848 | -0.0771 | 0.1986
-4 | 0.0444 | 0.06376 | -0.0769 | 0.69636
-3.5 | 0.0763 | 0.05984 | -0.0783 | 1.2751
-3 | 0.1111 | 0.05681 | -0.0789 | 1.9556
-2.5 | 0.1498 | 0.05342 | -0.078 | 2.8042
-2 | 0.1882 | 0.0504 | -0.0765 | 3.7341
-1.5 | 0.2188 | 0.04872 | -0.0744 | 4.491
0.5 | 0.3925 | 0.04615 | -0.0675 | 8.5049
2 | 0.5138 | 0.04867 | -0.0606 | 10.5568
2.5 | 0.5125 | 0.05288 | -0.0565 | 9.6918
3.5 | 0.5223 | 0.06168 | -0.0522 | 8.4679
4 | 0.5621 | 0.06438 | -0.0514 | 8.731
4.5 | 0.5892 | 0.06769 | -0.0498 | 8.7044
5 | 0.5885 | 0.0732 | -0.0482 | 8.0396
5.5 | 0.6499 | 0.07436 | -0.0469 | 8.7399
6.5 | 0.6702 | 0.08531 | -0.0483 | 7.8561
7 | 0.6876 | 0.09011 | -0.047 | 7.6307
7.5 | 0.6947 | 0.09581 | -0.0461 | 7.2508
8 | 0.7323 | 0.09953 | -0.0451 | 7.3576
8.5 | 0.7214 | 0.10647 | -0.0448 | 6.7756
9 | 0.7601 | 0.11031 | -0.0439 | 6.8906
9.5 | 0.7506 | 0.1175 | -0.0444 | 6.3881
10 | 0.7793 | 0.12212 | -0.0439 | 6.3814
10.5 | 0.7803 | 0.12916 | -0.045 | 6.0413
11 | 0.8015 | 0.1351 | -0.0457 | 5.9326
11.5 | 0.8191 | 0.14204 | -0.047 | 5.7667
12 | 0.8465 | 0.14648 | -0.0467 | 5.7789
12.5 | 0.8693 | 0.15141 | -0.047 | 5.7414
13 | 0.8717 | 0.15938 | -0.0499 | 5.4693
13.5 | 0.8748 | 0.16807 | -0.0537 | 5.205
14 | 0.9252 | 0.16795 | -0.0505 | 5.5088
14.5 | 0.9499 | 0.17279 | -0.0512 | 5.4974
15 | 0.9832 | 0.17487 | -0.0504 | 5.6225
15.5 | 1.0721 | 0.16053 | -0.0399 | 6.6785
16 | 1.1384 | 0.15531 | -0.0344 | 7.3299
16.5 | 1.1505 | 0.16183 | -0.036 | 7.1093
17 | 1.1416 | 0.17342 | -0.0417 | 6.5829
17.5 | 1.1418 | 0.18357 | -0.0466 | 6.22
18 | 1.1159 | 0.20186 | -0.0577 | 5.5281
18.5 | 1.1048 | 0.21892 | -0.0676 | 5.0466
19 | 1.106 | 0.23348 | -0.076 | 4.737
19.5 | 1.1142 | 0.24619 | -0.0832 | 4.5258
20 | 1.1253 | 0.25868 | -0.0903 | 4.3502

## 17. Re 250k Mach 0.00 (1)
BIGFOIL.COM POLAR EXPORT
m21
NACA M21 |  |  |  | Cl Max: | 1.679 | at alpha= | 15 | deg
JavaFoil+Calcfoil stall+Eppler ext transition |  |  |  | L/D Max: | 57.297 | at alpha= | 8 | deg
Re: | 250000 |  |  | Cd Min: | 0.01311 | at alpha= | 0 | deg
Mach: | 0 |  |  | Cl=0 at alpha= | -3.2128 | deg
|  |  |  | @ Cl=0.1, Cd= | 0.036154
|  |  |  | @ Cl=0.4, Cd= | 0.013153
|  |  |  | @ Cl=0.6, Cd= | 0.013648
alpha (deg) | Cl | Cd | Cm | Cl/Cd
-20 | -0.617 | 0.25284 | -0.005 | -2.442
-19.5 | -0.633 | 0.24163 | -0.005 | -2.62
-19 | -0.648 | 0.23193 | -0.005 | -2.793
-18.5 | -0.662 | 0.22045 | -0.005 | -3.003
-18 | -0.675 | 0.2059 | -0.005 | -3.278
-17.5 | -0.683 | 0.19651 | -0.006 | -3.476
-17 | -0.684 | 0.18598 | -0.006 | -3.68
-16.5 | -0.684 | 0.17221 | -0.006 | -3.974
-16 | -0.683 | 0.16327 | -0.006 | -4.183
-15.5 | -0.68 | 0.15642 | -0.007 | -4.346
-15 | -0.675 | 0.14579 | -0.007 | -4.631
-14.5 | -0.669 | 0.13885 | -0.007 | -4.815
-14 | -0.66 | 0.13282 | -0.007 | -4.97
-13.5 | -0.65 | 0.12551 | -0.008 | -5.177
-13 | -0.637 | 0.11562 | -0.008 | -5.514
-12.5 | -0.623 | 0.10948 | -0.008 | -5.69
-12 | -0.606 | 0.10233 | -0.009 | -5.926
-11.5 | -0.588 | 0.09755 | -0.009 | -6.025
-11 | -0.567 | 0.092 | -0.009 | -6.158
-10.5 | -0.543 | 0.0862 | -0.009 | -6.304
-10 | -0.518 | 0.08158 | -0.01 | -6.352
-9.5 | -0.491 | 0.07699 | -0.01 | -6.374
-9 | -0.461 | 0.07293 | -0.011 | -6.322
-8.5 | -0.429 | 0.06813 | -0.011 | -6.303
-8 | -0.396 | 0.06396 | -0.011 | -6.192
-7.5 | -0.361 | 0.06064 | -0.012 | -5.947
-7 | -0.324 | 0.05651 | -0.012 | -5.726
-6.5 | -0.285 | 0.05354 | -0.013 | -5.323
-6 | -0.245 | 0.05053 | -0.013 | -4.846
-5.5 | -0.203 | 0.04792 | -0.014 | -4.243
-5 | -0.161 | 0.04569 | -0.015 | -3.519
-4.5 | -0.117 | 0.04353 | -0.015 | -2.689
-4 | -0.072 | 0.04141 | -0.016 | -1.746
-3.5 | -0.027 | 0.0397 | -0.017 | -0.67
-3 | 0.02 | 0.03817 | -0.018 | 0.521
-2.5 | 0.067 | 0.03691 | -0.019 | 1.815
-2 | 0.115 | 0.03581 | -0.02 | 3.204
-1.5 | 0.162 | 0.03536 | -0.02 | 4.595
-1 | 0.211 | 0.03581 | -0.02 | 5.887
-0.5 | 0.26 | 0.03541 | -0.021 | 7.329
0 | 0.38 | 0.01311 | -0.022 | 28.966
0.5 | 0.441 | 0.01324 | -0.023 | 33.3
1 | 0.501 | 0.01336 | -0.024 | 37.452
1.5 | 0.558 | 0.01348 | -0.024 | 41.407
2 | 0.618 | 0.01372 | -0.025 | 45.013
2.5 | 0.665 | 0.01416 | -0.026 | 46.991
3 | 0.721 | 0.01769 | -0.043 | 40.754
3.5 | 0.777 | 0.01801 | -0.044 | 43.164
4 | 0.833 | 0.01839 | -0.045 | 45.32
4.5 | 0.889 | 0.01825 | -0.046 | 48.697
5 | 0.945 | 0.01866 | -0.047 | 50.63
5.5 | 0.998 | 0.01817 | -0.048 | 54.964
6 | 1.053 | 0.01879 | -0.049 | 56.045
6.5 | 1.107 | 0.01949 | -0.049 | 56.781
7 | 1.16 | 0.02032 | -0.05 | 57.094
7.5 | 1.212 | 0.0214 | -0.051 | 56.629
8 | 1.264 | 0.02206 | -0.052 | 57.297
8.5 | 1.315 | 0.02309 | -0.053 | 56.942
9 | 1.365 | 0.02432 | -0.054 | 56.118
9.5 | 1.397 | 0.03352 | -0.054 | 41.681
10 | 1.443 | 0.03528 | -0.055 | 40.885
10.5 | 1.488 | 0.03725 | -0.056 | 39.94
11 | 1.529 | 0.0393 | -0.056 | 38.911
11.5 | 1.563 | 0.04143 | -0.057 | 37.729
12 | 1.594 | 0.04388 | -0.058 | 36.332
12.5 | 1.62 | 0.04638 | -0.059 | 34.933
13 | 1.642 | 0.04923 | -0.06 | 33.366
13.5 | 1.659 | 0.0525 | -0.06 | 31.599
14 | 1.671 | 0.05583 | -0.061 | 29.935
14.5 | 1.677 | 0.05926 | -0.062 | 28.308
15 | 1.679 | 0.06318 | -0.063 | 26.579
15.5 | 1.676 | 0.06657 | -0.064 | 25.176
16 | 1.665 | 0.0718 | -0.064 | 23.195
16.5 | 1.654 | 0.07521 | -0.065 | 21.986
17 | 1.631 | 0.08197 | -0.065 | 19.891
17.5 | 1.605 | 0.08784 | -0.066 | 18.271
18 | 1.574 | 0.09392 | -0.066 | 16.76
18.5 | 1.525 | 0.10794 | -0.065 | 14.131
19 | 1.366 | 0.17083 | -0.038 | 7.995
19.5 | 1.335 | 0.17816 | -0.038 | 7.495
20 | 1.302 | 0.19106 | -0.038 | 6.816

## 18. Re 250k Mach 0.00 (2)
BIGFOIL.COM POLAR EXPORT
m21
NACA M21 |  |  |  | Cl Max: | 1.5121 | at alpha= | 11 | deg
XFOIL ncrit=9 |  |  |  | L/D Max: | 79.2231 | at alpha= | 9.5 | deg
Re: | 250000 |  |  | Cd Min: | 0.24401 | at alpha= | -20 | deg
Mach: | 0 |  |  | Cl=0 at alpha= | -3.8651 | deg
|  |  |  | @ Cl=0.1, Cd= | 0.036914
|  |  |  | @ Cl=0.4, Cd= | 0.018641
|  |  |  | @ Cl=0.6, Cd= | 0.015846
alpha (deg) | Cl | Cd | Cm | Cl/Cd
-20 | -0.6122 | 0.24401 | 0.0542 | -2.5089
-19.5 | -0.5933 | 0.23818 | 0.0503 | -2.491
-19 | -0.5744 | 0.23214 | 0.0461 | -2.4744
-18.5 | -0.5554 | 0.22589 | 0.0413 | -2.4587
-18 | -0.5389 | 0.21999 | 0.036 | -2.4497
-17.5 | -0.5191 | 0.21286 | 0.0335 | -2.4387
-17 | -0.5004 | 0.20679 | 0.0299 | -2.4198
-16.5 | -0.482 | 0.20045 | 0.026 | -2.4046
-16 | -0.4673 | 0.19482 | 0.0202 | -2.3986
-15.5 | -0.4485 | 0.18704 | 0.0177 | -2.3979
-15 | -0.4301 | 0.18075 | 0.0147 | -2.3795
-14.5 | -0.4128 | 0.17437 | 0.0112 | -2.3674
-14 | -0.399 | 0.16819 | 0.0061 | -2.3723
-13.5 | -0.3837 | 0.1607 | 0.0027 | -2.3877
-13 | -0.3649 | 0.15413 | 0.0002 | -2.3675
-12.5 | -0.3477 | 0.14759 | -0.0035 | -2.3559
-12 | -0.3369 | 0.14165 | -0.011 | -2.3784
-11.5 | -0.3299 | 0.13505 | -0.0103 | -2.4428
-11 | -0.3183 | 0.1294 | -0.0094 | -2.4598
-10.5 | -0.3071 | 0.12366 | -0.0109 | -2.4834
-9.5 | -0.2994 | 0.11134 | -0.0207 | -2.6891
-9 | -0.2775 | 0.10462 | -0.0196 | -2.6525
-8.5 | -0.2637 | 0.09884 | -0.0219 | -2.6679
-8 | -0.253 | 0.0928 | -0.0259 | -2.7263
-7.5 | -0.2544 | 0.08616 | -0.0424 | -2.9526
-7 | -0.2321 | 0.07899 | -0.0391 | -2.9383
-6.5 | -0.2074 | 0.07331 | -0.0409 | -2.8291
-6 | -0.1773 | 0.06743 | -0.0451 | -2.6294
-5.5 | -0.1366 | 0.0601 | -0.0527 | -2.2729
-5 | -0.1038 | 0.05498 | -0.0525 | -1.888
-4.5 | -0.0628 | 0.0503 | -0.0537 | -1.2485
-4 | -0.0109 | 0.04465 | -0.0562 | -0.24412
-3.5 | 0.0295 | 0.04057 | -0.0558 | 0.72714
-3 | 0.088 | 0.03857 | -0.0559 | 2.2816
-2.5 | 0.1296 | 0.03283 | -0.0556 | 3.9476
-2 | 0.1784 | 0.03008 | -0.0553 | 5.9309
-1.5 | 0.2323 | 0.02704 | -0.0546 | 8.591
-1 | 0.2844 | 0.0249 | -0.0542 | 11.4217
-0.5 | 0.3411 | 0.02164 | -0.0532 | 15.7625
0 | 0.399 | 0.01866 | -0.0523 | 21.3826
0.5 | 0.4558 | 0.01756 | -0.0523 | 25.9567
1 | 0.512 | 0.01669 | -0.0523 | 30.6771
1.5 | 0.5678 | 0.01613 | -0.0523 | 35.2015
2 | 0.6222 | 0.01565 | -0.0522 | 39.7572
2.5 | 0.6754 | 0.01521 | -0.0518 | 44.405
3 | 0.7282 | 0.01507 | -0.0514 | 48.3212
3.5 | 0.7817 | 0.01498 | -0.0512 | 52.1829
4 | 0.9282 | 0.0138 | -0.0709 | 67.2609
4.5 | 0.9782 | 0.01414 | -0.0701 | 69.1796
5 | 1.0278 | 0.01444 | -0.0693 | 71.1773
5.5 | 1.0766 | 0.01486 | -0.0684 | 72.4495
6 | 1.1257 | 0.0152 | -0.0675 | 74.0592
6.5 | 1.173 | 0.01571 | -0.0664 | 74.6658
7 | 1.222 | 0.01613 | -0.0656 | 75.7595
7.5 | 1.2672 | 0.01668 | -0.0643 | 75.9712
8 | 1.3137 | 0.01713 | -0.0631 | 76.69
8.5 | 1.3587 | 0.01739 | -0.0616 | 78.1311
9 | 1.3996 | 0.01772 | -0.0595 | 78.9842
9.5 | 1.4379 | 0.01815 | -0.057 | 79.2231
10 | 1.4728 | 0.01866 | -0.0541 | 78.9282
10.5 | 1.4989 | 0.01934 | -0.0499 | 77.5026
11 | 1.5121 | 0.02043 | -0.0439 | 74.0137
11.5 | 1.5015 | 0.02281 | -0.036 | 65.8264
12 | 1.4658 | 0.02887 | -0.0301 | 50.7724
12.5 | 1.4135 | 0.03815 | -0.0263 | 37.0511
13 | 1.3574 | 0.04878 | -0.0239 | 27.827
13.5 | 1.3143 | 0.05914 | -0.0231 | 22.2235
14 | 1.2931 | 0.06771 | -0.023 | 19.0976
14.5 | 1.2786 | 0.07581 | -0.0235 | 16.8658
15 | 1.2593 | 0.08485 | -0.0243 | 14.8415
15.5 | 1.2498 | 0.09274 | -0.0253 | 13.4764
16 | 1.2411 | 0.10056 | -0.0264 | 12.3419

## 19. Re 250k Mach 0.10 (1)
BIGFOIL.COM POLAR EXPORT
m21
NACA M21 |  |  |  | Cl Max: | 1.674 | at alpha= | 14.5 | deg
JavaFoil+Calcfoil stall+Eppler ext transition |  |  |  | L/D Max: | 57.005 | at alpha= | 8 | deg
Re: | 250000 |  |  | Cd Min: | 0.01212 | at alpha= | 2 | deg
Mach: | 0.1 |  |  | Cl=0 at alpha= | -3.2128 | deg
|  |  |  | @ Cl=0.1, Cd= | 0.036199
|  |  |  | @ Cl=0.4, Cd= | 0.013197
|  |  |  | @ Cl=0.6, Cd= | 0.012613
alpha (deg) | Cl | Cd | Cm | Cl/Cd
-20 | -0.57 | 0.27071 | -0.005 | -2.105
-19.5 | -0.588 | 0.25738 | -0.005 | -2.285
-19 | -0.606 | 0.24398 | -0.005 | -2.483
-18.5 | -0.623 | 0.22779 | -0.005 | -2.735
-18 | -0.639 | 0.21527 | -0.005 | -2.969
-17.5 | -0.65 | 0.20441 | -0.006 | -3.181
-17 | -0.654 | 0.19322 | -0.006 | -3.386
-16.5 | -0.657 | 0.1774 | -0.006 | -3.702
-16 | -0.658 | 0.16814 | -0.006 | -3.912
-15.5 | -0.657 | 0.15658 | -0.007 | -4.197
-15 | -0.655 | 0.1499 | -0.007 | -4.368
-14.5 | -0.651 | 0.14074 | -0.007 | -4.622
-14 | -0.644 | 0.13423 | -0.007 | -4.8
-13.5 | -0.636 | 0.12775 | -0.008 | -4.978
-13 | -0.626 | 0.11867 | -0.008 | -5.272
-12.5 | -0.613 | 0.11134 | -0.008 | -5.506
-12 | -0.598 | 0.10412 | -0.009 | -5.744
-11.5 | -0.581 | 0.09873 | -0.009 | -5.884
-11 | -0.561 | 0.09216 | -0.009 | -6.091
-10.5 | -0.539 | 0.08692 | -0.009 | -6.204
-10 | -0.515 | 0.08247 | -0.01 | -6.245
-9.5 | -0.489 | 0.07763 | -0.01 | -6.293
-9 | -0.46 | 0.07347 | -0.011 | -6.256
-8.5 | -0.429 | 0.06915 | -0.011 | -6.2
-8 | -0.396 | 0.06511 | -0.011 | -6.076
-7.5 | -0.361 | 0.06097 | -0.012 | -5.916
-7 | -0.324 | 0.05668 | -0.012 | -5.715
-6.5 | -0.285 | 0.05382 | -0.013 | -5.303
-6 | -0.245 | 0.05075 | -0.013 | -4.835
-5.5 | -0.204 | 0.04808 | -0.014 | -4.241
-5 | -0.161 | 0.04581 | -0.014 | -3.52
-4.5 | -0.117 | 0.04347 | -0.015 | -2.702
-4 | -0.073 | 0.04153 | -0.016 | -1.747
-3.5 | -0.027 | 0.03971 | -0.017 | -0.673
-3 | 0.02 | 0.03829 | -0.018 | 0.521
-2.5 | 0.067 | 0.03701 | -0.019 | 1.818
-2 | 0.115 | 0.03583 | -0.02 | 3.217
-1.5 | 0.163 | 0.03539 | -0.02 | 4.611
-1 | 0.212 | 0.03585 | -0.021 | 5.909
-0.5 | 0.261 | 0.03553 | -0.021 | 7.339
0 | 0.382 | 0.01315 | -0.022 | 29.022
0.5 | 0.443 | 0.01331 | -0.023 | 33.295
1 | 0.503 | 0.01343 | -0.024 | 37.469
1.5 | 0.561 | 0.01353 | -0.024 | 41.47
2 | 0.621 | 0.01212 | -0.025 | 51.19
2.5 | 0.667 | 0.01421 | -0.026 | 46.952
3 | 0.724 | 0.01772 | -0.043 | 40.842
3.5 | 0.781 | 0.01812 | -0.044 | 43.084
4 | 0.837 | 0.01844 | -0.045 | 45.385
4.5 | 0.892 | 0.01838 | -0.046 | 48.559
5 | 0.948 | 0.0188 | -0.047 | 50.435
5.5 | 1.003 | 0.01832 | -0.048 | 54.773
6 | 1.058 | 0.01892 | -0.049 | 55.914
6.5 | 1.112 | 0.01963 | -0.05 | 56.611
7 | 1.164 | 0.02047 | -0.05 | 56.868
7.5 | 1.217 | 0.02159 | -0.051 | 56.378
8 | 1.269 | 0.02227 | -0.052 | 57.005
8.5 | 1.32 | 0.0233 | -0.053 | 56.664
9 | 1.369 | 0.02455 | -0.054 | 55.772
9.5 | 1.402 | 0.03391 | -0.054 | 41.358
10 | 1.448 | 0.03572 | -0.055 | 40.547
10.5 | 1.493 | 0.03781 | -0.056 | 39.491
11 | 1.534 | 0.03971 | -0.057 | 38.625
11.5 | 1.568 | 0.04204 | -0.057 | 37.3
12 | 1.598 | 0.0444 | -0.058 | 35.985
12.5 | 1.624 | 0.04714 | -0.059 | 34.441
13 | 1.644 | 0.04988 | -0.06 | 32.952
13.5 | 1.659 | 0.05354 | -0.061 | 30.997
14 | 1.669 | 0.05659 | -0.061 | 29.49
14.5 | 1.674 | 0.06053 | -0.062 | 27.65
15 | 1.673 | 0.0639 | -0.063 | 26.179
15.5 | 1.666 | 0.06826 | -0.064 | 24.413
16 | 1.653 | 0.07204 | -0.065 | 22.947
16.5 | 1.632 | 0.07865 | -0.065 | 20.749
17 | 1.608 | 0.08372 | -0.066 | 19.21
17.5 | 1.575 | 0.09054 | -0.066 | 17.397
18 | 1.531 | 0.10111 | -0.066 | 15.139
18.5 | 1.361 | 0.16586 | -0.038 | 8.208
19 | 1.329 | 0.17377 | -0.038 | 7.646
19.5 | 1.293 | 0.18253 | -0.038 | 7.087

## 20. Re 250k Mach 0.10 (2)
BIGFOIL.COM POLAR EXPORT
m21
NACA M21 |  |  |  | Cl Max: | 1.5112 | at alpha= | 11 | deg
XFOIL ncrit=9 |  |  |  | L/D Max: | 78.6725 | at alpha= | 9.5 | deg
Re: | 250000 |  |  | Cd Min: | 0.24468 | at alpha= | -20 | deg
Mach: | 0.1 |  |  | Cl=0 at alpha= | -3.8809 | deg
|  |  |  | @ Cl=0.1, Cd= | 0.03723
|  |  |  | @ Cl=0.4, Cd= | 0.018867
|  |  |  | @ Cl=0.6, Cd= | 0.015989
alpha (deg) | Cl | Cd | Cm | Cl/Cd
-20 | -0.6135 | 0.24468 | 0.0545 | -2.5074
-19.5 | -0.5945 | 0.2388 | 0.0505 | -2.4895
-19 | -0.5753 | 0.23271 | 0.0463 | -2.4722
-18.5 | -0.5561 | 0.22645 | 0.0414 | -2.4557
-18 | -0.5392 | 0.22038 | 0.0363 | -2.4467
-17.5 | -0.5194 | 0.21335 | 0.0337 | -2.4345
-17 | -0.5005 | 0.20724 | 0.03 | -2.4151
-16.5 | -0.4819 | 0.20086 | 0.026 | -2.3992
-16 | -0.4671 | 0.19528 | 0.0201 | -2.392
-15.5 | -0.4477 | 0.1874 | 0.0177 | -2.389
-15 | -0.4293 | 0.18109 | 0.0147 | -2.3706
-14.5 | -0.4117 | 0.17468 | 0.0111 | -2.3569
-14 | -0.398 | 0.16857 | 0.0058 | -2.361
-13.5 | -0.3819 | 0.16098 | 0.0026 | -2.3723
-13 | -0.3629 | 0.15441 | 0 | -2.3502
-12.5 | -0.3455 | 0.14782 | -0.0038 | -2.3373
-12 | -0.3351 | 0.1421 | -0.0115 | -2.3582
-11.5 | -0.3282 | 0.13546 | -0.01 | -2.4229
-11 | -0.3162 | 0.12977 | -0.0094 | -2.4366
-10.5 | -0.305 | 0.12401 | -0.0109 | -2.4595
-10 | -0.2984 | 0.11835 | -0.0157 | -2.5213
-9.5 | -0.2951 | 0.11158 | -0.0204 | -2.6447
-9 | -0.2741 | 0.10495 | -0.0197 | -2.6117
-8.5 | -0.2603 | 0.09915 | -0.022 | -2.6253
-8 | -0.2497 | 0.09312 | -0.0262 | -2.6815
-7.5 | -0.2523 | 0.08665 | -0.0421 | -2.9117
-7 | -0.2295 | 0.07946 | -0.0387 | -2.8882
-6.5 | -0.2051 | 0.07373 | -0.0408 | -2.7818
-6 | -0.1756 | 0.06787 | -0.0451 | -2.5873
-5.5 | -0.1354 | 0.06057 | -0.0528 | -2.2354
-5 | -0.1026 | 0.05537 | -0.0527 | -1.853
-4.5 | -0.062 | 0.05066 | -0.0539 | -1.2238
-4 | -0.0096 | 0.04502 | -0.0566 | -0.21324
-3.5 | 0.0307 | 0.04084 | -0.0562 | 0.75171
-3 | 0.0889 | 0.03871 | -0.0563 | 2.2966
-2.5 | 0.1312 | 0.03307 | -0.0561 | 3.9673
-2 | 0.1799 | 0.03028 | -0.0557 | 5.9412
-1.5 | 0.2343 | 0.02723 | -0.055 | 8.6045
-1 | 0.2863 | 0.02504 | -0.0546 | 11.4337
-0.5 | 0.3404 | 0.02298 | -0.0543 | 14.8129
0 | 0.4017 | 0.01875 | -0.0527 | 21.424
0.5 | 0.4588 | 0.01765 | -0.0526 | 25.9943
1 | 0.5153 | 0.01677 | -0.0527 | 30.7275
1.5 | 0.5716 | 0.01627 | -0.0526 | 35.1321
2 | 0.6262 | 0.01573 | -0.0525 | 39.8093
2.5 | 0.6799 | 0.0153 | -0.0521 | 44.4379
3 | 0.7329 | 0.01516 | -0.0517 | 48.3443
3.5 | 0.7868 | 0.01509 | -0.0514 | 52.1405
4 | 0.9343 | 0.01389 | -0.0713 | 67.2642
4.5 | 0.9844 | 0.01425 | -0.0705 | 69.0807
5 | 1.0345 | 0.01455 | -0.0696 | 71.0997
5.5 | 1.0832 | 0.01499 | -0.0687 | 72.2615
6 | 1.1331 | 0.01536 | -0.0678 | 73.7695
6.5 | 1.1801 | 0.01585 | -0.0666 | 74.4543
7 | 1.229 | 0.01633 | -0.0657 | 75.2603
7.5 | 1.2749 | 0.01685 | -0.0643 | 75.6617
8 | 1.3207 | 0.01733 | -0.0629 | 76.2089
8.5 | 1.3651 | 0.01762 | -0.0612 | 77.4745
9 | 1.4075 | 0.01796 | -0.0592 | 78.3686
9.5 | 1.446 | 0.01838 | -0.0567 | 78.6725
10 | 1.4785 | 0.01893 | -0.0532 | 78.1035
10.5 | 1.5026 | 0.01965 | -0.0486 | 76.4682
11 | 1.5112 | 0.02084 | -0.0418 | 72.5144
11.5 | 1.4983 | 0.02366 | -0.0344 | 63.3263
12 | 1.4611 | 0.0302 | -0.0291 | 48.3808
12.5 | 1.4083 | 0.0397 | -0.0256 | 35.4736
13 | 1.3519 | 0.05048 | -0.0235 | 26.7809
14 | 1.2871 | 0.06967 | -0.0229 | 18.4742
14.5 | 1.2724 | 0.0779 | -0.0234 | 16.3338
15 | 1.2522 | 0.08712 | -0.0243 | 14.3733
15.5 | 1.2431 | 0.09501 | -0.0253 | 13.0839
16 | 1.235 | 0.10277 | -0.0265 | 12.0171

## 21. Re 250k Mach 0.25 (1)
BIGFOIL.COM POLAR EXPORT
m21
NACA M21 |  |  |  | Cl Max: | 1.65 | at alpha= | 13.5 | deg
JavaFoil+Calcfoil stall+Eppler ext transition |  |  |  | L/D Max: | 55.554 | at alpha= | 7 | deg
Re: | 250000 |  |  | Cd Min: | 0.01337 | at alpha= | 0 | deg
Mach: | 0.25 |  |  | Cl=0 at alpha= | -3.2128 | deg
|  |  |  | @ Cl=0.1, Cd= | 0.036615
|  |  |  | @ Cl=0.4, Cd= | 0.013393
|  |  |  | @ Cl=0.6, Cd= | 0.013959
alpha (deg) | Cl | Cd | Cm | Cl/Cd
-17.5 | -0.342 | 0.32967 | -0.006 | -1.037
-17 | -0.374 | 0.30074 | -0.006 | -1.243
-16.5 | -0.403 | 0.25341 | -0.006 | -1.589
-16 | -0.429 | 0.23216 | -0.007 | -1.847
-15.5 | -0.452 | 0.20573 | -0.007 | -2.197
-15 | -0.472 | 0.19922 | -0.007 | -2.37
-14.5 | -0.49 | 0.18102 | -0.007 | -2.704
-14 | -0.504 | 0.15583 | -0.008 | -3.233
-13.5 | -0.515 | 0.1464 | -0.008 | -3.515
-13 | -0.522 | 0.13688 | -0.008 | -3.811
-12.5 | -0.525 | 0.12818 | -0.008 | -4.098
-12 | -0.525 | 0.11746 | -0.009 | -4.47
-11.5 | -0.521 | 0.10828 | -0.009 | -4.812
-11 | -0.513 | 0.10058 | -0.009 | -5.102
-10.5 | -0.501 | 0.09569 | -0.01 | -5.241
-10 | -0.486 | 0.08915 | -0.01 | -5.454
-9.5 | -0.467 | 0.08194 | -0.01 | -5.703
-9 | -0.445 | 0.07826 | -0.011 | -5.683
-8.5 | -0.419 | 0.07332 | -0.011 | -5.713
-8 | -0.39 | 0.06831 | -0.012 | -5.709
-7.5 | -0.358 | 0.06353 | -0.012 | -5.638
-7 | -0.324 | 0.05989 | -0.012 | -5.404
-6.5 | -0.287 | 0.0563 | -0.013 | -5.092
-6 | -0.248 | 0.05189 | -0.013 | -4.772
-5.5 | -0.207 | 0.04912 | -0.014 | -4.204
-5 | -0.164 | 0.04659 | -0.014 | -3.513
-4.5 | -0.12 | 0.0445 | -0.015 | -2.686
-4 | -0.074 | 0.04227 | -0.017 | -1.751
-3.5 | -0.027 | 0.04035 | -0.017 | -0.676
-3 | 0.02 | 0.03869 | -0.018 | 0.528
-2.5 | 0.069 | 0.03733 | -0.019 | 1.847
-2 | 0.118 | 0.0362 | -0.02 | 3.263
-1.5 | 0.168 | 0.03539 | -0.021 | 4.74
-1 | 0.218 | 0.03606 | -0.021 | 6.031
-0.5 | 0.268 | 0.03575 | -0.022 | 7.492
0 | 0.392 | 0.01337 | -0.023 | 29.314
0.5 | 0.455 | 0.01355 | -0.024 | 33.608
1 | 0.511 | 0.01368 | -0.024 | 37.338
1.5 | 0.568 | 0.01377 | -0.025 | 41.223
2 | 0.624 | 0.0141 | -0.025 | 44.273
2.5 | 0.683 | 0.01454 | -0.026 | 46.972
3 | 0.741 | 0.01816 | -0.044 | 40.813
3.5 | 0.799 | 0.01847 | -0.045 | 43.247
4 | 0.856 | 0.0184 | -0.046 | 46.533
4.5 | 0.913 | 0.0189 | -0.047 | 48.328
5 | 0.97 | 0.01987 | -0.048 | 48.831
5.5 | 1.025 | 0.01997 | -0.049 | 51.345
6 | 1.081 | 0.01967 | -0.05 | 54.949
6.5 | 1.136 | 0.02048 | -0.051 | 55.496
7 | 1.19 | 0.02142 | -0.052 | 55.554
7.5 | 1.243 | 0.02265 | -0.052 | 54.89
8 | 1.297 | 0.02339 | -0.053 | 55.469
8.5 | 1.348 | 0.02465 | -0.054 | 54.674
9 | 1.398 | 0.02609 | -0.055 | 53.573
9.5 | 1.432 | 0.03635 | -0.055 | 39.392
10 | 1.477 | 0.03804 | -0.056 | 38.841
10.5 | 1.521 | 0.04024 | -0.057 | 37.799
11 | 1.561 | 0.04269 | -0.058 | 36.562
11.5 | 1.591 | 0.04537 | -0.059 | 35.074
12 | 1.616 | 0.04815 | -0.059 | 33.552
12.5 | 1.635 | 0.05136 | -0.06 | 31.828
13 | 1.646 | 0.05419 | -0.061 | 30.368
13.5 | 1.65 | 0.05832 | -0.062 | 28.293
14 | 1.645 | 0.06288 | -0.063 | 26.16
14.5 | 1.63 | 0.06708 | -0.063 | 24.3
15 | 1.608 | 0.07198 | -0.064 | 22.334
15.5 | 1.573 | 0.07696 | -0.065 | 20.442
16 | 1.528 | 0.08334 | -0.065 | 18.339
16.5 | 1.326 | 0.14299 | -0.036 | 9.271
17 | 1.274 | 0.15404 | -0.036 | 8.274
17.5 | 1.216 | 0.16364 | -0.035 | 7.428
18 | 1.149 | 0.17556 | -0.034 | 6.547
18.5 | 1.077 | 0.18852 | -0.033 | 5.714

## 22. Re 250k Mach 0.25 (2)
BIGFOIL.COM POLAR EXPORT
m21
NACA M21 |  |  |  | Cl Max: | 1.5079 | at alpha= | 10.5 | deg
XFOIL ncrit=9 |  |  |  | L/D Max: | 74.8288 | at alpha= | 9 | deg
Re: | 250000 |  |  | Cd Min: | 0.24857 | at alpha= | -20 | deg
Mach: | 0.25 |  |  | Cl=0 at alpha= | -3.9688 | deg
|  |  |  | @ Cl=0.1, Cd= | 0.037513
|  |  |  | @ Cl=0.4, Cd= | 0.019971
|  |  |  | @ Cl=0.6, Cd= | 0.016712
alpha (deg) | Cl | Cd | Cm | Cl/Cd
-20 | -0.6213 | 0.24857 | 0.0563 | -2.4995
-19.5 | -0.6011 | 0.2424 | 0.052 | -2.4798
-19 | -0.5809 | 0.23599 | 0.0475 | -2.4615
-18.5 | -0.5609 | 0.22975 | 0.0421 | -2.4413
-18 | -0.5417 | 0.22281 | 0.0377 | -2.4312
-17.5 | -0.5215 | 0.21613 | 0.0344 | -2.4129
-17 | -0.5015 | 0.20976 | 0.0304 | -2.3908
-16.5 | -0.4817 | 0.20314 | 0.0261 | -2.3713
-15.5 | -0.4445 | 0.18945 | 0.0178 | -2.3463
-15 | -0.4251 | 0.18302 | 0.0143 | -2.3227
-14.5 | -0.4063 | 0.17639 | 0.0104 | -2.3034
-14 | -0.393 | 0.17072 | 0.0043 | -2.302
-13.5 | -0.3724 | 0.1625 | 0.0019 | -2.2917
-13 | -0.3524 | 0.15587 | -0.0014 | -2.2609
-12.5 | -0.3329 | 0.149 | -0.0061 | -2.2342
-12 | -0.3329 | 0.14511 | -0.0101 | -2.2941
-11.5 | -0.3196 | 0.13763 | -0.0087 | -2.3222
-11 | -0.3056 | 0.13172 | -0.0093 | -2.3201
-10.5 | -0.2929 | 0.1257 | -0.0114 | -2.3302
-10 | -0.2902 | 0.12075 | -0.0178 | -2.4033
-9.5 | -0.2753 | 0.11297 | -0.0192 | -2.4369
-9 | -0.2573 | 0.10672 | -0.0198 | -2.411
-8 | -0.2372 | 0.09526 | -0.0298 | -2.49
-7.5 | -0.2377 | 0.08867 | -0.0398 | -2.6807
-7 | -0.2134 | 0.08174 | -0.0369 | -2.6107
-6.5 | -0.1917 | 0.07592 | -0.04 | -2.525
-6 | -0.1633 | 0.06992 | -0.0459 | -2.3355
-5.5 | -0.1281 | 0.06295 | -0.0534 | -2.0349
-5 | -0.096 | 0.0574 | -0.0533 | -1.6725
-4.5 | -0.0554 | 0.05245 | -0.0552 | -1.0562
-4 | -0.0025 | 0.04703 | -0.0585 | -0.053158
-3.5 | 0.0375 | 0.04235 | -0.0583 | 0.88548
-3 | 0.0859 | 0.03861 | -0.0584 | 2.2248
-2.5 | 0.1404 | 0.03437 | -0.0583 | 4.085
-2 | 0.1889 | 0.03133 | -0.058 | 6.0294
-1.5 | 0.2453 | 0.02829 | -0.0571 | 8.6709
-1 | 0.2978 | 0.02574 | -0.0569 | 11.5695
-0.5 | 0.3592 | 0.02168 | -0.0549 | 16.5683
0 | 0.4165 | 0.01928 | -0.0547 | 21.6027
0.5 | 0.475 | 0.01824 | -0.0546 | 26.0417
1 | 0.5337 | 0.01723 | -0.0546 | 30.975
1.5 | 0.5917 | 0.01681 | -0.0545 | 35.1993
2 | 0.6485 | 0.01614 | -0.0543 | 40.1797
2.5 | 0.7035 | 0.01583 | -0.0539 | 44.4409
3 | 0.7591 | 0.01567 | -0.0534 | 48.4429
3.5 | 0.813 | 0.01562 | -0.0529 | 52.0487
4 | 0.9672 | 0.01453 | -0.0734 | 66.5657
4.5 | 1.0192 | 0.01483 | -0.0724 | 68.7256
5 | 1.0694 | 0.01532 | -0.0713 | 69.8042
5.5 | 1.1213 | 0.01571 | -0.0702 | 71.3749
6 | 1.1694 | 0.01624 | -0.0688 | 72.0074
6.5 | 1.2199 | 0.01677 | -0.0675 | 72.743
7 | 1.2671 | 0.01733 | -0.0659 | 73.116
7.5 | 1.3147 | 0.018 | -0.0643 | 73.0389
8 | 1.3626 | 0.0184 | -0.0625 | 74.0543
8.5 | 1.404 | 0.01879 | -0.0597 | 74.7206
9 | 1.4427 | 0.01928 | -0.0565 | 74.8288
9.5 | 1.4767 | 0.01983 | -0.0526 | 74.468
10 | 1.5029 | 0.02053 | -0.0476 | 73.2051
10.5 | 1.5079 | 0.02172 | -0.0398 | 69.4245
11 | 1.5049 | 0.02405 | -0.0332 | 62.5738
11.5 | 1.4875 | 0.02881 | -0.0284 | 51.6314
12 | 1.4436 | 0.03705 | -0.0249 | 38.9636
12.5 | 1.3884 | 0.04728 | -0.0225 | 29.3655
13 | 1.3303 | 0.05894 | -0.0215 | 22.5704
13.5 | 1.2844 | 0.07022 | -0.0216 | 18.2911
14 | 1.2583 | 0.07984 | -0.0222 | 15.7603
14.5 | 1.2423 | 0.08855 | -0.0231 | 14.0294
15 | 1.224 | 0.09784 | -0.0244 | 12.5102
15.5 | 1.2114 | 0.10647 | -0.0259 | 11.3779

## 23. Re 250k Mach 0.50 (1)
BIGFOIL.COM POLAR EXPORT
m21
NACA M21 |  |  |  | Cl Max: | 1.621 | at alpha= | 11 | deg
JavaFoil+Calcfoil stall+Eppler ext transition |  |  |  | L/D Max: | 49.802 | at alpha= | 6 | deg
Re: | 250000 |  |  | Cd Min: | 0.01466 | at alpha= | 0 | deg
Mach: | 0.5 |  |  | Cl=0 at alpha= | -3.2157 | deg
|  |  |  | @ Cl=0.1, Cd= | 0.040054
|  |  |  | @ Cl=0.4, Cd= | 0.019184
|  |  |  | @ Cl=0.6, Cd= | 0.015299
alpha (deg) | Cl | Cd | Cm | Cl/Cd
-20 | -0.88 | 0.25999 | -0.007 | -3.386
-19.5 | -0.856 | 0.23485 | -0.007 | -3.645
-19 | -0.831 | 0.2495 | -0.007 | -3.33
-18.5 | -0.806 | 0.2457 | -0.008 | -3.28
-18 | -0.781 | 0.23977 | -0.008 | -3.256
-17.5 | -0.756 | 0.24025 | -0.008 | -3.146
-17 | -0.731 | 0.23248 | -0.009 | -3.142
-16.5 | -0.705 | 0.22584 | -0.009 | -3.122
-16 | -0.68 | 0.2268 | -0.009 | -2.997
-15.5 | -0.654 | 0.19781 | -0.009 | -3.304
-15 | -0.626 | 0.18874 | -0.009 | -3.319
-14.5 | -0.6 | 0.18325 | -0.009 | -3.276
-14 | -0.574 | 0.17698 | -0.01 | -3.246
-13.5 | -0.548 | 0.17149 | -0.01 | -3.198
-13 | -0.522 | 0.16265 | -0.01 | -3.212
-12.5 | -0.497 | 0.15841 | -0.011 | -3.134
-12 | -0.47 | 0.15792 | -0.011 | -2.979
-11.5 | -0.444 | 0.15263 | -0.011 | -2.911
-11 | -0.418 | 0.1691 | -0.011 | -2.47
-10.5 | -0.392 | 0.14364 | -0.012 | -2.727
-10 | -0.365 | 0.16152 | -0.012 | -2.26
-9.5 | -0.339 | 0.1391 | -0.013 | -2.436
-9 | -0.312 | 0.13704 | -0.013 | -2.279
-8.5 | -0.286 | 0.12396 | -0.014 | -2.304
-8 | -0.258 | 0.11258 | -0.013 | -2.294
-7.5 | -0.231 | 0.10356 | -0.013 | -2.234
-7 | -0.205 | 0.09926 | -0.013 | -2.062
-6.5 | -0.178 | 0.09645 | -0.014 | -1.844
-6 | -0.151 | 0.0992 | -0.014 | -1.522
-5.5 | -0.124 | 0.09766 | -0.015 | -1.27
-5 | -0.152 | 0.05926 | -0.015 | -2.566
-4.5 | -0.12 | 0.05063 | -0.016 | -2.366
-4 | -0.077 | 0.04664 | -0.017 | -1.651
-3.5 | -0.029 | 0.04358 | -0.017 | -0.667
-3 | 0.022 | 0.04142 | -0.019 | 0.533
-2.5 | 0.075 | 0.04075 | -0.02 | 1.849
-2 | 0.13 | 0.03922 | -0.021 | 3.315
-1.5 | 0.186 | 0.03816 | -0.022 | 4.863
-1 | 0.241 | 0.03749 | -0.022 | 6.441
-0.5 | 0.298 | 0.03693 | -0.023 | 8.068
0 | 0.426 | 0.01466 | -0.024 | 29.07
0.5 | 0.494 | 0.01487 | -0.025 | 33.256
1 | 0.561 | 0.01506 | -0.026 | 37.227
1.5 | 0.623 | 0.01544 | -0.027 | 40.371
2 | 0.688 | 0.01587 | -0.028 | 43.326
2.5 | 0.751 | 0.01639 | -0.028 | 45.837
3 | 0.815 | 0.01695 | -0.029 | 48.062
3.5 | 0.877 | 0.01769 | -0.03 | 49.558
4 | 0.939 | 0.02146 | -0.051 | 43.75
4.5 | 1.001 | 0.02162 | -0.052 | 46.275
5 | 1.062 | 0.0224 | -0.053 | 47.397
5.5 | 1.121 | 0.02346 | -0.054 | 47.805
6 | 1.18 | 0.0237 | -0.054 | 49.802
6.5 | 1.239 | 0.02492 | -0.055 | 49.716
7 | 1.298 | 0.02632 | -0.056 | 49.322
7.5 | 1.357 | 0.02809 | -0.057 | 48.303
8 | 1.414 | 0.02993 | -0.058 | 47.224
8.5 | 1.453 | 0.04197 | -0.058 | 34.627
9 | 1.5 | 0.04506 | -0.059 | 33.287
9.5 | 1.542 | 0.04807 | -0.06 | 32.086
10 | 1.58 | 0.05179 | -0.061 | 30.508
10.5 | 1.61 | 0.05577 | -0.062 | 28.874
11 | 1.621 | 0.06064 | -0.063 | 26.727
11.5 | 1.403 | 0.08637 | -0.034 | 16.245
12 | 1.287 | 0.09903 | -0.035 | 12.998
12.5 | 0.864 | 0.1376 | -0.029 | 6.281
13 | 0.893 | 0.14455 | -0.033 | 6.178
13.5 | 0.92 | 0.17505 | -0.033 | 5.256
14 | 0.947 | 0.17996 | -0.034 | 5.264
14.5 | 0.975 | 0.18412 | -0.035 | 5.294
15 | 1.002 | 0.18615 | -0.036 | 5.382
15.5 | 1.03 | 0.1952 | -0.038 | 5.279
16 | 1.06 | 0.21525 | -0.042 | 4.927

## 24. Re 250k Mach 0.50 (2)
BIGFOIL.COM POLAR EXPORT
m21
NACA M21 |  |  |  | Cl Max: | 1.3255 | at alpha= | 7 | deg
XFOIL ncrit=9 |  |  |  | L/D Max: | 60.4519 | at alpha= | 4.5 | deg
Re: | 250000 |  |  | Cd Min: | 0.26954 | at alpha= | -20 | deg
Mach: | 0.5 |  |  | Cl=0 at alpha= | -4.3824 | deg
|  |  |  | @ Cl=0.1, Cd= | 0.0459
|  |  |  | @ Cl=0.4, Cd= | 0.027579
|  |  |  | @ Cl=0.6, Cd= | 0.020292
alpha (deg) | Cl | Cd | Cm | Cl/Cd
-20 | -0.6636 | 0.26954 | 0.0645 | -2.462
-19.5 | -0.6385 | 0.26164 | 0.059 | -2.4404
-19 | -0.6133 | 0.25397 | 0.0528 | -2.4149
-18.5 | -0.5887 | 0.24595 | 0.0473 | -2.3936
-18 | -0.5637 | 0.23802 | 0.0428 | -2.3683
-17.5 | -0.5386 | 0.23039 | 0.0377 | -2.3378
-17 | -0.5135 | 0.2227 | 0.0323 | -2.3058
-16.5 | -0.4899 | 0.21596 | 0.0258 | -2.2685
-16 | -0.4646 | 0.2072 | 0.0218 | -2.2423
-15.5 | -0.4393 | 0.19971 | 0.0173 | -2.1997
-15 | -0.4142 | 0.19216 | 0.0121 | -2.1555
-14.5 | -0.3914 | 0.18558 | 0.0053 | -2.1091
-14 | -0.3649 | 0.17686 | 0.0004 | -2.0632
-13 | -0.3334 | 0.16505 | -0.0017 | -2.02
-12.5 | -0.321 | 0.15986 | -0.006 | -2.008
-12 | -0.3024 | 0.15209 | -0.0083 | -1.9883
-11.5 | -0.2814 | 0.14503 | -0.0097 | -1.9403
-11 | -0.2632 | 0.13853 | -0.0127 | -1.8999
-10.5 | -0.2536 | 0.13373 | -0.0187 | -1.8964
-10 | -0.2332 | 0.12557 | -0.0205 | -1.8571
-9.5 | -0.2119 | 0.11874 | -0.0217 | -1.7846
-9 | -0.1946 | 0.11253 | -0.0247 | -1.7293
-8.5 | -0.1872 | 0.10808 | -0.0318 | -1.7321
-8 | -0.1712 | 0.10087 | -0.0348 | -1.6972
-7.5 | -0.1461 | 0.09377 | -0.0347 | -1.5581
-7 | -0.1281 | 0.08787 | -0.0381 | -1.4578
-6.5 | -0.1169 | 0.08253 | -0.0452 | -1.4165
-6 | -0.1055 | 0.07857 | -0.0573 | -1.3428
-5.5 | -0.0794 | 0.07007 | -0.0534 | -1.1332
-5 | -0.0497 | 0.06436 | -0.0561 | -0.77222
-4.5 | -0.0111 | 0.05915 | -0.061 | -0.18766
-4 | 0.0361 | 0.05386 | -0.0664 | 0.67026
-3.5 | 0.0739 | 0.04823 | -0.066 | 1.5322
-3 | 0.1234 | 0.04381 | -0.0669 | 2.8167
-2.5 | 0.1863 | 0.04022 | -0.0684 | 4.632
-2 | 0.2327 | 0.03565 | -0.0675 | 6.5273
-1.5 | 0.3011 | 0.03455 | -0.0668 | 8.7149
-1 | 0.3513 | 0.02934 | -0.0663 | 11.9734
-0.5 | 0.4138 | 0.02708 | -0.0653 | 15.2806
0 | 0.4806 | 0.02317 | -0.0637 | 20.7423
0.5 | 0.5453 | 0.02119 | -0.0631 | 25.7338
1 | 0.6105 | 0.02012 | -0.0625 | 30.3429
1.5 | 0.6773 | 0.01928 | -0.0621 | 35.1297
2 | 0.7409 | 0.01903 | -0.0614 | 38.9333
2.5 | 0.8022 | 0.01881 | -0.0606 | 42.6475
3 | 0.8636 | 0.01859 | -0.0594 | 46.4551
3.5 | 0.9187 | 0.01898 | -0.0577 | 48.4036
4 | 0.98 | 0.01915 | -0.0565 | 51.1749
4.5 | 1.1504 | 0.01903 | -0.0776 | 60.4519
5 | 1.1924 | 0.02026 | -0.0737 | 58.8549
5.5 | 1.2482 | 0.02086 | -0.071 | 59.837
6 | 1.2735 | 0.02261 | -0.065 | 56.3246
6.5 | 1.3132 | 0.02375 | -0.0603 | 55.2926
7 | 1.3255 | 0.02574 | -0.0525 | 51.4957
7.5 | 1.3234 | 0.02797 | -0.0432 | 47.315
8 | 1.3224 | 0.03092 | -0.036 | 42.7684
8.5 | 1.2635 | 0.03881 | -0.0295 | 32.556
9 | 1.1923 | 0.05002 | -0.0264 | 23.8365
9.5 | 1.2624 | 0.04907 | -0.0237 | 25.7265
10 | 1.0472 | 0.0778 | -0.0267 | 13.4602
10.5 | 1.0908 | 0.07914 | -0.0246 | 13.7832
11 | 1.2312 | 0.06863 | -0.0192 | 17.9397
11.5 | 1.0859 | 0.09294 | -0.0244 | 11.6839
12.5 | 1.2088 | 0.09034 | -0.0193 | 13.3806
13 | 1.2917 | 0.08771 | -0.0166 | 14.7269
13.5 | 1.254 | 0.09867 | -0.0184 | 12.709
14 | 1.1984 | 0.11257 | -0.0222 | 10.6458
14.5 | 1.166 | 0.12451 | -0.0258 | 9.3647
15 | 1.1525 | 0.13456 | -0.029 | 8.565
15.5 | 1.1508 | 0.1431 | -0.0317 | 8.0419
16 | 1.1648 | 0.14924 | -0.0331 | 7.8049
16.5 | 1.1895 | 0.15353 | -0.033 | 7.7477
17 | 1.2052 | 0.1598 | -0.0344 | 7.5419
17.5 | 1.2086 | 0.16844 | -0.038 | 7.1753
18 | 1.2045 | 0.17895 | -0.0435 | 6.7309
18.5 | 1.1944 | 0.19132 | -0.0508 | 6.2429
19 | 1.1808 | 0.20543 | -0.0598 | 5.7479
19.5 | 1.1637 | 0.22216 | -0.0707 | 5.2381
20 | 1.1543 | 0.23876 | -0.081 | 4.8346

## 25. Re 500k Mach 0.00 (1)
BIGFOIL.COM POLAR EXPORT
m21
NACA M21 |  |  |  | Cl Max: | 1.689 | at alpha= | 15 | deg
JavaFoil+Calcfoil stall+Eppler ext transition |  |  |  | L/D Max: | 72.456 | at alpha= | 8 | deg
Re: | 500000 |  |  | Cd Min: | 0.01147 | at alpha= | 0 | deg
Mach: | 0 |  |  | Cl=0 at alpha= | -3.2128 | deg
|  |  |  | @ Cl=0.1, Cd= | 0.033662
|  |  |  | @ Cl=0.4, Cd= | 0.011513
|  |  |  | @ Cl=0.6, Cd= | 0.014301
alpha (deg) | Cl | Cd | Cm | Cl/Cd
-20 | -0.618 | 0.22432 | -0.005 | -2.753
-19.5 | -0.633 | 0.21155 | -0.005 | -2.993
-19 | -0.648 | 0.20238 | -0.005 | -3.202
-18.5 | -0.662 | 0.19342 | -0.005 | -3.424
-18 | -0.675 | 0.18384 | -0.006 | -3.672
-17.5 | -0.683 | 0.17371 | -0.006 | -3.934
-17 | -0.685 | 0.16508 | -0.006 | -4.148
-16.5 | -0.685 | 0.15381 | -0.006 | -4.452
-16 | -0.683 | 0.14461 | -0.006 | -4.725
-15.5 | -0.68 | 0.14133 | -0.007 | -4.812
-15 | -0.675 | 0.13108 | -0.007 | -5.153
-14.5 | -0.669 | 0.12444 | -0.007 | -5.375
-14 | -0.66 | 0.11855 | -0.007 | -5.57
-13.5 | -0.65 | 0.11338 | -0.008 | -5.734
-13 | -0.638 | 0.10503 | -0.008 | -6.072
-12.5 | -0.623 | 0.09997 | -0.008 | -6.234
-12 | -0.607 | 0.09418 | -0.009 | -6.442
-11.5 | -0.588 | 0.08875 | -0.009 | -6.625
-11 | -0.567 | 0.084 | -0.009 | -6.748
-10.5 | -0.544 | 0.07914 | -0.01 | -6.871
-10 | -0.519 | 0.07499 | -0.01 | -6.915
-9.5 | -0.491 | 0.0709 | -0.011 | -6.927
-9 | -0.461 | 0.06692 | -0.011 | -6.896
-8.5 | -0.43 | 0.06366 | -0.011 | -6.751
-8 | -0.396 | 0.05915 | -0.012 | -6.7
-7.5 | -0.361 | 0.05658 | -0.012 | -6.385
-7 | -0.324 | 0.05284 | -0.013 | -6.134
-6.5 | -0.286 | 0.05009 | -0.014 | -5.707
-6 | -0.246 | 0.04704 | -0.015 | -5.227
-5.5 | -0.204 | 0.04458 | -0.015 | -4.583
-5 | -0.162 | 0.04235 | -0.016 | -3.814
-4.5 | -0.118 | 0.04041 | -0.017 | -2.91
-4 | -0.073 | 0.03844 | -0.018 | -1.89
-3.5 | -0.027 | 0.03689 | -0.018 | -0.724
-3 | 0.02 | 0.03553 | -0.019 | 0.562
-2.5 | 0.067 | 0.03435 | -0.02 | 1.96
-2 | 0.115 | 0.03335 | -0.021 | 3.455
-1.5 | 0.163 | 0.03283 | -0.021 | 4.975
-1 | 0.212 | 0.03316 | -0.022 | 6.392
-0.5 | 0.261 | 0.03281 | -0.023 | 7.95
0 | 0.38 | 0.01147 | -0.024 | 33.087
0.5 | 0.441 | 0.0116 | -0.025 | 38
1 | 0.501 | 0.01415 | -0.04 | 35.363
1.5 | 0.558 | 0.01421 | -0.041 | 39.285
2 | 0.618 | 0.01434 | -0.042 | 43.061
2.5 | 0.677 | 0.01459 | -0.043 | 46.386
3 | 0.736 | 0.01533 | -0.044 | 48.003
3.5 | 0.795 | 0.0156 | -0.045 | 50.969
4 | 0.854 | 0.01584 | -0.046 | 53.927
4.5 | 0.914 | 0.0156 | -0.047 | 58.565
5 | 0.973 | 0.01413 | -0.048 | 68.812
5.5 | 1.031 | 0.01493 | -0.049 | 69.08
6 | 1.069 | 0.01548 | -0.049 | 69.013
6.5 | 1.124 | 0.01598 | -0.05 | 70.324
7 | 1.178 | 0.01655 | -0.051 | 71.155
7.5 | 1.232 | 0.01727 | -0.052 | 71.365
8 | 1.285 | 0.01774 | -0.053 | 72.456
8.5 | 1.336 | 0.01854 | -0.054 | 72.074
9 | 1.386 | 0.01953 | -0.055 | 70.958
9.5 | 1.406 | 0.0295 | -0.054 | 47.662
10 | 1.452 | 0.03116 | -0.055 | 46.598
10.5 | 1.497 | 0.03282 | -0.056 | 45.605
11 | 1.538 | 0.0346 | -0.057 | 44.463
11.5 | 1.574 | 0.03654 | -0.058 | 43.06
12 | 1.604 | 0.03852 | -0.059 | 41.645
12.5 | 1.631 | 0.0408 | -0.059 | 39.972
13 | 1.653 | 0.04325 | -0.06 | 38.23
13.5 | 1.67 | 0.04612 | -0.061 | 36.21
14 | 1.682 | 0.04883 | -0.062 | 34.439
14.5 | 1.688 | 0.05257 | -0.063 | 32.105
15 | 1.689 | 0.05562 | -0.063 | 30.361
15.5 | 1.686 | 0.05896 | -0.064 | 28.602
16 | 1.677 | 0.0634 | -0.065 | 26.447
16.5 | 1.664 | 0.06614 | -0.066 | 25.159
17 | 1.644 | 0.07163 | -0.066 | 22.944
17.5 | 1.619 | 0.0764 | -0.067 | 21.188
18 | 1.591 | 0.08117 | -0.068 | 19.596
18.5 | 1.558 | 0.087 | -0.068 | 17.909
19 | 1.522 | 0.09296 | -0.069 | 16.375
19.5 | 1.484 | 0.09943 | -0.069 | 14.929
20 | 1.439 | 0.10897 | -0.07 | 13.208

## 26. Re 500k Mach 0.00 (2)
BIGFOIL.COM POLAR EXPORT
m21
NACA M21 |  |  |  | Cl Max: | 1.4979 | at alpha= | 10.5 | deg
XFOIL ncrit=9 |  |  |  | L/D Max: | 106.94 | at alpha= | 8.5 | deg
Re: | 500000 |  |  | Cd Min: | 0.2435 | at alpha= | -20 | deg
Mach: | 0 |  |  | Cl=0 at alpha= | -3.786 | deg
|  |  |  | @ Cl=0.1, Cd= | 0.02681
|  |  |  | @ Cl=0.4, Cd= | 0.012778
|  |  |  | @ Cl=0.6, Cd= | 0.011854
alpha (deg) | Cl | Cd | Cm | Cl/Cd
-20 | -0.6194 | 0.2435 | 0.0561 | -2.5437
-19.5 | -0.6009 | 0.23792 | 0.0525 | -2.5256
-19 | -0.582 | 0.23218 | 0.0485 | -2.5067
-18.5 | -0.5633 | 0.22596 | 0.0444 | -2.4929
-18 | -0.5456 | 0.2188 | 0.0391 | -2.4936
-17.5 | -0.5281 | 0.21188 | 0.0355 | -2.4924
-17 | -0.5093 | 0.20626 | 0.0323 | -2.4692
-16.5 | -0.4909 | 0.2002 | 0.0286 | -2.452
-16 | -0.4736 | 0.19318 | 0.0243 | -2.4516
-15.5 | -0.4611 | 0.1859 | 0.0189 | -2.4804
-15 | -0.4415 | 0.17936 | 0.0171 | -2.4615
-14.5 | -0.4236 | 0.17354 | 0.014 | -2.4409
-14 | -0.4073 | 0.16688 | 0.0104 | -2.4407
-13.5 | -0.4008 | 0.15933 | 0.0036 | -2.5155
-13 | -0.3882 | 0.15342 | 0.0055 | -2.5303
-12.5 | -0.3756 | 0.1482 | 0.0047 | -2.5344
-12 | -0.3623 | 0.14221 | 0.0025 | -2.5476
-11.5 | -0.3616 | 0.13478 | -0.004 | -2.6829
-11 | -0.3451 | 0.1274 | -0.0046 | -2.7088
-10.5 | -0.3288 | 0.12186 | -0.0061 | -2.6982
-10 | -0.3148 | 0.11599 | -0.0086 | -2.714
-9.5 | -0.3181 | 0.10848 | -0.0171 | -2.9323
-8.5 | -0.2855 | 0.0956 | -0.0193 | -2.9864
-8 | -0.2718 | 0.08994 | -0.0225 | -3.022
-7.5 | -0.2694 | 0.08191 | -0.0353 | -3.289
-7 | -0.2512 | 0.07331 | -0.0403 | -3.4265
-6.5 | -0.2235 | 0.06849 | -0.0406 | -3.2633
-6 | -0.1912 | 0.06323 | -0.0436 | -3.0239
-5 | -0.1125 | 0.04949 | -0.0513 | -2.2732
-4.5 | -0.0703 | 0.04547 | -0.0521 | -1.5461
-4 | -0.0184 | 0.03784 | -0.0536 | -0.48626
-3.5 | 0.0246 | 0.03475 | -0.0535 | 0.70791
-3 | 0.073 | 0.03182 | -0.0534 | 2.2942
-2.5 | 0.1215 | 0.02282 | -0.0509 | 5.3243
-2 | 0.1708 | 0.01669 | -0.0492 | 10.2337
-1.5 | 0.2258 | 0.01455 | -0.0489 | 15.5189
-1 | 0.2825 | 0.01416 | -0.0491 | 19.9506
-0.5 | 0.3389 | 0.01314 | -0.0491 | 25.7915
0 | 0.3956 | 0.01281 | -0.0493 | 30.8821
0.5 | 0.4515 | 0.01241 | -0.0494 | 36.382
1 | 0.508 | 0.01222 | -0.0496 | 41.5712
1.5 | 0.563 | 0.01192 | -0.0496 | 47.2315
2 | 0.619 | 0.01182 | -0.0498 | 52.3689
2.5 | 0.673 | 0.01157 | -0.0496 | 58.1677
3 | 0.7281 | 0.0115 | -0.0497 | 63.313
3.5 | 0.7824 | 0.01143 | -0.0497 | 68.4514
5 | 1.0368 | 0.01053 | -0.0701 | 98.4615
5.5 | 1.0871 | 0.01073 | -0.0694 | 101.3141
6 | 1.1364 | 0.01106 | -0.0686 | 102.7486
6.5 | 1.1853 | 0.01133 | -0.0678 | 104.6161
7 | 1.2334 | 0.01167 | -0.0668 | 105.6898
7.5 | 1.2799 | 0.01202 | -0.0656 | 106.4809
8 | 1.3253 | 0.01242 | -0.0643 | 106.7069
8.5 | 1.3699 | 0.01281 | -0.0629 | 106.9399
9 | 1.4119 | 0.0133 | -0.061 | 106.1579
9.5 | 1.4511 | 0.0139 | -0.0588 | 104.3957
10 | 1.4851 | 0.01468 | -0.0558 | 101.1649
10.5 | 1.4979 | 0.0163 | -0.0497 | 91.8957
11 | 1.4609 | 0.02023 | -0.038 | 72.2145
11.5 | 1.4088 | 0.02825 | -0.0313 | 49.869
12 | 1.3625 | 0.03737 | -0.0278 | 36.4597
12.5 | 1.3493 | 0.04382 | -0.0262 | 30.7919
13 | 1.3451 | 0.04964 | -0.0252 | 27.0971
13.5 | 1.3347 | 0.05653 | -0.0247 | 23.6105
14 | 1.3308 | 0.06291 | -0.0246 | 21.154
14.5 | 1.3228 | 0.07002 | -0.0248 | 18.8917
15 | 1.3096 | 0.078 | -0.0253 | 16.7897
15.5 | 1.291 | 0.08691 | -0.0261 | 14.8544

## 27. Re 500k Mach 0.10 (1)
BIGFOIL.COM POLAR EXPORT
m21
NACA M21 |  |  |  | Cl Max: | 1.683 | at alpha= | 14.5 | deg
JavaFoil+Calcfoil stall+Eppler ext transition |  |  |  | L/D Max: | 72.215 | at alpha= | 8 | deg
Re: | 500000 |  |  | Cd Min: | 0.01147 | at alpha= | 0 | deg
Mach: | 0.1 |  |  | Cl=0 at alpha= | -3.2128 | deg
|  |  |  | @ Cl=0.1, Cd= | 0.03371
|  |  |  | @ Cl=0.4, Cd= | 0.011508
|  |  |  | @ Cl=0.6, Cd= | 0.013538
alpha (deg) | Cl | Cd | Cm | Cl/Cd
-20 | -0.57 | 0.23484 | -0.005 | -2.427
-19.5 | -0.588 | 0.22004 | -0.005 | -2.674
-19 | -0.606 | 0.20817 | -0.005 | -2.911
-18.5 | -0.623 | 0.19994 | -0.005 | -3.117
-18 | -0.639 | 0.1901 | -0.006 | -3.364
-17.5 | -0.65 | 0.17982 | -0.006 | -3.617
-17 | -0.654 | 0.16831 | -0.006 | -3.888
-16.5 | -0.657 | 0.15834 | -0.006 | -4.149
-16 | -0.658 | 0.15026 | -0.006 | -4.379
-15.5 | -0.657 | 0.13935 | -0.007 | -4.717
-15 | -0.655 | 0.13437 | -0.007 | -4.875
-14.5 | -0.651 | 0.12658 | -0.007 | -5.141
-14 | -0.645 | 0.12145 | -0.008 | -5.307
-13.5 | -0.636 | 0.1139 | -0.008 | -5.586
-13 | -0.626 | 0.10628 | -0.008 | -5.889
-12.5 | -0.613 | 0.10077 | -0.008 | -6.086
-12 | -0.598 | 0.09496 | -0.009 | -6.301
-11.5 | -0.581 | 0.08898 | -0.009 | -6.532
-11 | -0.562 | 0.08378 | -0.009 | -6.704
-10.5 | -0.54 | 0.08017 | -0.01 | -6.73
-10 | -0.515 | 0.0753 | -0.01 | -6.844
-9.5 | -0.489 | 0.07098 | -0.011 | -6.887
-9 | -0.46 | 0.06772 | -0.011 | -6.793
-8.5 | -0.429 | 0.06378 | -0.011 | -6.728
-8 | -0.396 | 0.06034 | -0.012 | -6.562
-7.5 | -0.361 | 0.05696 | -0.012 | -6.339
-7 | -0.325 | 0.05299 | -0.013 | -6.129
-6.5 | -0.286 | 0.05014 | -0.014 | -5.708
-6 | -0.246 | 0.04747 | -0.015 | -5.19
-5.5 | -0.205 | 0.0447 | -0.015 | -4.583
-5 | -0.162 | 0.04256 | -0.016 | -3.807
-4.5 | -0.118 | 0.04058 | -0.017 | -2.907
-4 | -0.073 | 0.03852 | -0.018 | -1.893
-3.5 | -0.027 | 0.03709 | -0.018 | -0.724
-3 | 0.02 | 0.03565 | -0.019 | 0.563
-2.5 | 0.068 | 0.03437 | -0.02 | 1.967
-2 | 0.116 | 0.03338 | -0.021 | 3.468
-1.5 | 0.164 | 0.03293 | -0.021 | 4.984
-1 | 0.213 | 0.03321 | -0.022 | 6.411
-0.5 | 0.262 | 0.0329 | -0.023 | 7.963
0 | 0.382 | 0.01147 | -0.024 | 33.266
0.5 | 0.443 | 0.0116 | -0.025 | 38.192
1 | 0.503 | 0.01412 | -0.04 | 35.624
1.5 | 0.561 | 0.01424 | -0.041 | 39.397
2 | 0.621 | 0.01316 | -0.042 | 47.156
2.5 | 0.68 | 0.01466 | -0.043 | 46.409
3 | 0.74 | 0.01534 | -0.044 | 48.225
3.5 | 0.799 | 0.01563 | -0.045 | 51.116
4 | 0.859 | 0.01588 | -0.046 | 54.076
4.5 | 0.918 | 0.01563 | -0.048 | 58.751
5 | 0.977 | 0.01411 | -0.049 | 69.259
5.5 | 1.037 | 0.01505 | -0.05 | 68.857
6 | 1.073 | 0.01556 | -0.05 | 68.948
6.5 | 1.128 | 0.01607 | -0.05 | 70.218
7 | 1.183 | 0.01666 | -0.051 | 70.995
7.5 | 1.237 | 0.01739 | -0.052 | 71.099
8 | 1.291 | 0.01787 | -0.053 | 72.215
8.5 | 1.342 | 0.01868 | -0.054 | 71.815
9 | 1.391 | 0.0197 | -0.055 | 70.61
9.5 | 1.411 | 0.02988 | -0.055 | 47.233
10 | 1.457 | 0.03151 | -0.055 | 46.232
10.5 | 1.502 | 0.03333 | -0.056 | 45.073
11 | 1.543 | 0.03498 | -0.057 | 44.114
11.5 | 1.578 | 0.03696 | -0.058 | 42.683
12 | 1.608 | 0.03912 | -0.059 | 41.116
12.5 | 1.633 | 0.04133 | -0.06 | 39.521
13 | 1.655 | 0.04384 | -0.06 | 37.741
13.5 | 1.67 | 0.04691 | -0.061 | 35.59
14 | 1.679 | 0.04965 | -0.062 | 33.818
14.5 | 1.683 | 0.05338 | -0.063 | 31.529
15 | 1.682 | 0.05636 | -0.064 | 29.848
15.5 | 1.676 | 0.06002 | -0.064 | 27.918
16 | 1.663 | 0.06359 | -0.065 | 26.16
16.5 | 1.644 | 0.0689 | -0.066 | 23.858
17 | 1.62 | 0.07313 | -0.066 | 22.155
17.5 | 1.591 | 0.07838 | -0.067 | 20.295
18 | 1.558 | 0.08384 | -0.068 | 18.581
18.5 | 1.52 | 0.09014 | -0.068 | 16.864
19 | 1.477 | 0.09658 | -0.069 | 15.295
19.5 | 1.433 | 0.10425 | -0.069 | 13.741

## 28. Re 500k Mach 0.10 (2)
BIGFOIL.COM POLAR EXPORT
m21
NACA M21 |  |  |  | Cl Max: | 1.4971 | at alpha= | 10.5 | deg
XFOIL ncrit=9 |  |  |  | L/D Max: | 106.279 | at alpha= | 7.5 | deg
Re: | 500000 |  |  | Cd Min: | 0.2442 | at alpha= | -20 | deg
Mach: | 0.1 |  |  | Cl=0 at alpha= | -3.8045 | deg
|  |  |  | @ Cl=0.1, Cd= | 0.027438
|  |  |  | @ Cl=0.4, Cd= | 0.012849
|  |  |  | @ Cl=0.6, Cd= | 0.011907
alpha (deg) | Cl | Cd | Cm | Cl/Cd
-20 | -0.6207 | 0.2442 | 0.0564 | -2.5418
-19.5 | -0.602 | 0.23858 | 0.0527 | -2.5233
-19 | -0.5829 | 0.23277 | 0.0487 | -2.5042
-18.5 | -0.5641 | 0.2265 | 0.0446 | -2.4905
-18 | -0.5461 | 0.21934 | 0.0393 | -2.4897
-17.5 | -0.5284 | 0.21239 | 0.0356 | -2.4879
-17 | -0.5094 | 0.20674 | 0.0324 | -2.464
-16.5 | -0.4908 | 0.20063 | 0.0287 | -2.4463
-16 | -0.4733 | 0.19357 | 0.0243 | -2.4451
-15.5 | -0.4604 | 0.18634 | 0.0189 | -2.4708
-15 | -0.4406 | 0.17975 | 0.017 | -2.4512
-14.5 | -0.4225 | 0.17388 | 0.0139 | -2.4298
-14 | -0.4059 | 0.16716 | 0.0102 | -2.4282
-13.5 | -0.3989 | 0.15969 | 0.0035 | -2.498
-13 | -0.3873 | 0.1539 | 0.0057 | -2.5166
-12.5 | -0.374 | 0.14857 | 0.0047 | -2.5173
-11.5 | -0.3592 | 0.13517 | -0.0041 | -2.6574
-11 | -0.3425 | 0.12779 | -0.0047 | -2.6802
-10.5 | -0.3261 | 0.12221 | -0.0061 | -2.6684
-10 | -0.3121 | 0.11631 | -0.0087 | -2.6833
-9.5 | -0.3148 | 0.10889 | -0.0171 | -2.891
-9 | -0.3001 | 0.10136 | -0.0183 | -2.9607
-8.5 | -0.2819 | 0.09601 | -0.0193 | -2.9362
-8 | -0.2679 | 0.09033 | -0.0224 | -2.9658
-7.5 | -0.2665 | 0.08245 | -0.035 | -3.2323
-7 | -0.2489 | 0.0739 | -0.0402 | -3.3681
-6.5 | -0.2215 | 0.06899 | -0.0405 | -3.2106
-6 | -0.1896 | 0.06369 | -0.0435 | -2.9769
-5 | -0.1114 | 0.0499 | -0.0515 | -2.2325
-4.5 | -0.0694 | 0.04586 | -0.0523 | -1.5133
-4 | -0.0165 | 0.03833 | -0.0541 | -0.43047
-3.5 | 0.0257 | 0.03505 | -0.0539 | 0.73324
-3 | 0.0743 | 0.0321 | -0.0538 | 2.3146
-2.5 | 0.1227 | 0.02332 | -0.0515 | 5.2616
-2 | 0.1726 | 0.01726 | -0.0497 | 10
-1.5 | 0.2274 | 0.01469 | -0.0493 | 15.4799
-1 | 0.2845 | 0.01429 | -0.0495 | 19.909
-0.5 | 0.3414 | 0.0133 | -0.0495 | 25.6692
0 | 0.3984 | 0.01286 | -0.0497 | 30.9798
0.5 | 0.4547 | 0.01246 | -0.0498 | 36.4928
1 | 0.5114 | 0.01226 | -0.0499 | 41.7129
1.5 | 0.5669 | 0.01196 | -0.0499 | 47.3997
2 | 0.6231 | 0.01187 | -0.0501 | 52.4937
2.5 | 0.6775 | 0.01161 | -0.05 | 58.3549
3 | 0.7329 | 0.01157 | -0.05 | 63.3449
3.5 | 0.7876 | 0.01147 | -0.05 | 68.6661
4 | 0.8424 | 0.0115 | -0.05 | 73.2522
4.5 | 0.9931 | 0.01032 | -0.0711 | 96.2306
5 | 1.0438 | 0.01059 | -0.0704 | 98.5647
5.5 | 1.0942 | 0.01082 | -0.0697 | 101.1275
6 | 1.1439 | 0.01113 | -0.0689 | 102.7763
6.5 | 1.193 | 0.01145 | -0.068 | 104.1921
7 | 1.2413 | 0.01176 | -0.067 | 105.5527
7.5 | 1.2881 | 0.01212 | -0.0657 | 106.2789
8 | 1.3335 | 0.01255 | -0.0643 | 106.255
8.5 | 1.3775 | 0.01299 | -0.0626 | 106.0431
9 | 1.4193 | 0.01349 | -0.0607 | 105.2113
9.5 | 1.4591 | 0.01406 | -0.0584 | 103.7767
10 | 1.4902 | 0.01496 | -0.0548 | 99.6123
10.5 | 1.4971 | 0.01672 | -0.0477 | 89.5395
11 | 1.4574 | 0.02115 | -0.0366 | 68.9078
11.5 | 1.4044 | 0.02961 | -0.0306 | 47.4299
12 | 1.3578 | 0.03887 | -0.0273 | 34.9318
12.5 | 1.3435 | 0.04549 | -0.0257 | 29.534
13 | 1.3389 | 0.05148 | -0.0249 | 26.0082
13.5 | 1.3274 | 0.0586 | -0.0244 | 22.6519
14 | 1.3228 | 0.06516 | -0.0244 | 20.3008
14.5 | 1.3147 | 0.07235 | -0.0246 | 18.1714
15 | 1.3015 | 0.08044 | -0.0252 | 16.1798
15.5 | 1.2821 | 0.08949 | -0.0261 | 14.3267

## 29. Re 500k Mach 0.25 (1)
BIGFOIL.COM POLAR EXPORT
m21
NACA M21 |  |  |  | Cl Max: | 1.658 | at alpha= | 13.5 | deg
JavaFoil+Calcfoil stall+Eppler ext transition |  |  |  | L/D Max: | 70.433 | at alpha= | 8 | deg
Re: | 500000 |  |  | Cd Min: | 0.01167 | at alpha= | 0 | deg
Mach: | 0.25 |  |  | Cl=0 at alpha= | -3.2188 | deg
|  |  |  | @ Cl=0.1, Cd= | 0.034016
|  |  |  | @ Cl=0.4, Cd= | 0.011687
|  |  |  | @ Cl=0.6, Cd= | 0.01315
alpha (deg) | Cl | Cd | Cm | Cl/Cd
-17.5 | -0.342 | 0.27813 | -0.006 | -1.23
-17 | -0.374 | 0.24626 | -0.006 | -1.518
-16.5 | -0.403 | 0.21411 | -0.006 | -1.881
-16 | -0.429 | 0.19485 | -0.007 | -2.201
-15.5 | -0.452 | 0.17591 | -0.007 | -2.571
-15 | -0.472 | 0.16787 | -0.007 | -2.814
-14.5 | -0.49 | 0.15592 | -0.007 | -3.14
-14 | -0.504 | 0.13644 | -0.008 | -3.693
-13.5 | -0.515 | 0.12825 | -0.008 | -4.013
-13 | -0.522 | 0.12126 | -0.008 | -4.303
-12.5 | -0.525 | 0.11158 | -0.008 | -4.708
-12 | -0.525 | 0.10483 | -0.009 | -5.01
-11.5 | -0.521 | 0.09664 | -0.009 | -5.394
-11 | -0.513 | 0.09136 | -0.009 | -5.619
-10.5 | -0.502 | 0.08618 | -0.01 | -5.822
-10 | -0.486 | 0.08052 | -0.01 | -6.041
-9.5 | -0.468 | 0.07465 | -0.011 | -6.263
-9 | -0.445 | 0.07063 | -0.011 | -6.3
-8.5 | -0.419 | 0.06686 | -0.011 | -6.268
-8 | -0.39 | 0.06232 | -0.012 | -6.262
-7.5 | -0.358 | 0.05865 | -0.012 | -6.113
-7 | -0.324 | 0.05534 | -0.013 | -5.853
-6.5 | -0.287 | 0.05234 | -0.014 | -5.488
-6 | -0.248 | 0.04846 | -0.015 | -5.125
-5.5 | -0.207 | 0.04588 | -0.015 | -4.518
-5 | -0.164 | 0.04332 | -0.016 | -3.796
-4.5 | -0.12 | 0.04124 | -0.017 | -2.912
-4 | -0.074 | 0.03917 | -0.018 | -1.898
-3.5 | -0.027 | 0.03749 | -0.019 | -0.731
-3 | 0.021 | 0.03592 | -0.02 | 0.571
-2.5 | 0.069 | 0.03463 | -0.02 | 2
-2 | 0.119 | 0.03364 | -0.021 | 3.527
-1.5 | 0.168 | 0.03292 | -0.022 | 5.118
-1 | 0.219 | 0.03341 | -0.022 | 6.542
-0.5 | 0.269 | 0.03309 | -0.023 | 8.13
0 | 0.392 | 0.01167 | -0.025 | 33.584
0.5 | 0.455 | 0.0118 | -0.026 | 38.601
1 | 0.517 | 0.01186 | -0.027 | 43.593
1.5 | 0.576 | 0.0131 | -0.043 | 43.982
2 | 0.638 | 0.01323 | -0.044 | 48.19
2.5 | 0.699 | 0.01484 | -0.045 | 47.072
3 | 0.76 | 0.01564 | -0.046 | 48.583
3.5 | 0.821 | 0.01588 | -0.047 | 51.676
4 | 0.882 | 0.01568 | -0.048 | 56.232
4.5 | 0.943 | 0.01592 | -0.049 | 59.212
5 | 0.984 | 0.0168 | -0.049 | 58.538
5.5 | 1.041 | 0.01681 | -0.05 | 61.936
6 | 1.097 | 0.01611 | -0.051 | 68.115
6.5 | 1.154 | 0.01668 | -0.052 | 69.158
7 | 1.209 | 0.01735 | -0.053 | 69.68
7.5 | 1.264 | 0.01817 | -0.053 | 69.562
8 | 1.318 | 0.01872 | -0.054 | 70.433
8.5 | 1.37 | 0.01977 | -0.055 | 69.298
9 | 1.419 | 0.02092 | -0.056 | 67.793
9.5 | 1.44 | 0.03206 | -0.056 | 44.921
10 | 1.486 | 0.03364 | -0.057 | 44.177
10.5 | 1.53 | 0.03553 | -0.057 | 43.072
11 | 1.57 | 0.03763 | -0.058 | 41.733
11.5 | 1.601 | 0.03994 | -0.059 | 40.082
12 | 1.626 | 0.04233 | -0.06 | 38.404
12.5 | 1.645 | 0.04516 | -0.061 | 36.42
13 | 1.656 | 0.04799 | -0.062 | 34.504
13.5 | 1.658 | 0.05133 | -0.062 | 32.307
14 | 1.654 | 0.05553 | -0.063 | 29.787
14.5 | 1.64 | 0.05948 | -0.064 | 27.572
15 | 1.617 | 0.06322 | -0.065 | 25.571
15.5 | 1.584 | 0.06796 | -0.066 | 23.306
16 | 1.541 | 0.07289 | -0.066 | 21.137
16.5 | 1.489 | 0.07827 | -0.067 | 19.024
17 | 1.423 | 0.08739 | -0.067 | 16.279
17.5 | 1.348 | 0.09573 | -0.067 | 14.077
18 | 1.159 | 0.16235 | -0.044 | 7.142
18.5 | 1.08 | 0.1737 | -0.038 | 6.22

## 30. Re 500k Mach 0.25 (2)
BIGFOIL.COM POLAR EXPORT
m21
NACA M21 |  |  |  | Cl Max: | 0.8723 | at alpha= | 4 | deg
XFOIL ncrit=9 |  |  |  | L/D Max: | 73.8611 | at alpha= | 4 | deg
Re: | 500000 |  |  | Cd Min: | 0.24821 | at alpha= | -20 | deg
Mach: | 0.25 |  |  | Cl=0 at alpha= | -3.9415 | deg
|  |  |  | @ Cl=0.1, Cd= | 0.032394
|  |  |  | @ Cl=0.4, Cd= | 0.013384
|  |  |  | @ Cl=0.6, Cd= | 0.012186
alpha (deg) | Cl | Cd | Cm | Cl/Cd
-20 | -0.6286 | 0.24821 | 0.0583 | -2.5325
-19.5 | -0.6088 | 0.24234 | 0.0543 | -2.5122
-19 | -0.5887 | 0.2362 | 0.05 | -2.4924
-18.5 | -0.5686 | 0.22959 | 0.0457 | -2.4766
-18 | -0.5495 | 0.22237 | 0.0402 | -2.4711
-17.5 | -0.5306 | 0.2153 | 0.0364 | -2.4645
-17 | -0.5105 | 0.20941 | 0.033 | -2.4378
-16.5 | -0.4908 | 0.20305 | 0.029 | -2.4171
-16 | -0.4721 | 0.19579 | 0.0243 | -2.4113
-15.5 | -0.4569 | 0.18862 | 0.019 | -2.4223
-15 | -0.4363 | 0.18189 | 0.0169 | -2.3987
-14.5 | -0.417 | 0.17576 | 0.0135 | -2.3726
-14 | -0.3993 | 0.16872 | 0.0092 | -2.3666
-13 | -0.3811 | 0.15627 | 0.0063 | -2.4387
-12.5 | -0.3656 | 0.15056 | 0.0046 | -2.4283
-12 | -0.3509 | 0.14429 | 0.0019 | -2.4319
-11.5 | -0.3472 | 0.13722 | -0.0045 | -2.5302
-11 | -0.3289 | 0.12977 | -0.0051 | -2.5345
-10.5 | -0.3123 | 0.12403 | -0.0068 | -2.5179
-10 | -0.2977 | 0.11794 | -0.0095 | -2.5242
-9.5 | -0.2986 | 0.11097 | -0.0175 | -2.6908
-9 | -0.2809 | 0.10348 | -0.0182 | -2.7145
-8.5 | -0.2628 | 0.09797 | -0.0195 | -2.6825
-8 | -0.2484 | 0.0922 | -0.0226 | -2.6941
-7.5 | -0.251 | 0.08493 | -0.0344 | -2.9554
-7 | -0.235 | 0.07682 | -0.0394 | -3.0591
-6.5 | -0.2094 | 0.07159 | -0.0395 | -2.925
-6 | -0.1797 | 0.06603 | -0.0431 | -2.7215
-5 | -0.1047 | 0.05208 | -0.0527 | -2.0104
-4.5 | -0.0637 | 0.04783 | -0.0536 | -1.3318
-4 | -0.0044 | 0.04219 | -0.0563 | -0.10429
-3.5 | 0.0332 | 0.03661 | -0.0562 | 0.90686
-3 | 0.0812 | 0.0336 | -0.056 | 2.4167
-2.5 | 0.1412 | 0.02975 | -0.0552 | 4.7462
-2 | 0.1838 | 0.02086 | -0.053 | 8.8111
-1.5 | 0.2374 | 0.01579 | -0.0516 | 15.0348
-1 | 0.2955 | 0.015 | -0.0516 | 19.7
-0.5 | 0.3548 | 0.01394 | -0.0516 | 25.4519
0 | 0.4133 | 0.01322 | -0.0516 | 31.2632
0.5 | 0.4727 | 0.01303 | -0.0518 | 36.2778
1 | 0.5304 | 0.01255 | -0.0518 | 42.2629
1.5 | 0.5882 | 0.0122 | -0.0518 | 48.2131
2 | 0.6458 | 0.01213 | -0.0518 | 53.2399
2.5 | 0.7022 | 0.01186 | -0.0517 | 59.2074
3 | 0.7593 | 0.01185 | -0.0516 | 64.0759
3.5 | 0.8156 | 0.01177 | -0.0515 | 69.2948
4 | 0.8723 | 0.01181 | -0.0514 | 73.8611

## 31. Re 500k Mach 0.50 (1)
BIGFOIL.COM POLAR EXPORT
m21
NACA M21 |  |  |  | Cl Max: | 1.629 | at alpha= | 11 | deg
JavaFoil+Calcfoil stall+Eppler ext transition |  |  |  | L/D Max: | 62.998 | at alpha= | 6 | deg
Re: | 500000 |  |  | Cd Min: | 0.01094 | at alpha= | 1 | deg
Mach: | 0.5 |  |  | Cl=0 at alpha= | -3.2157 | deg
|  |  |  | @ Cl=0.1, Cd= | 0.035867
|  |  |  | @ Cl=0.4, Cd= | 0.018222
|  |  |  | @ Cl=0.6, Cd= | 0.011761
alpha (deg) | Cl | Cd | Cm | Cl/Cd
-20 | -0.88 | 0.22637 | -0.007 | -3.89
-19.5 | -0.856 | 0.20287 | -0.007 | -4.22
-19 | -0.831 | 0.21457 | -0.007 | -3.872
-18.5 | -0.806 | 0.20764 | -0.008 | -3.881
-18 | -0.781 | 0.2032 | -0.008 | -3.843
-17.5 | -0.756 | 0.19826 | -0.008 | -3.812
-17 | -0.731 | 0.19436 | -0.009 | -3.759
-16.5 | -0.705 | 0.1895 | -0.009 | -3.721
-16 | -0.68 | 0.18449 | -0.009 | -3.685
-15.5 | -0.654 | 0.16967 | -0.01 | -3.857
-15 | -0.627 | 0.16271 | -0.009 | -3.855
-14.5 | -0.601 | 0.15499 | -0.01 | -3.876
-14 | -0.575 | 0.15153 | -0.01 | -3.793
-13.5 | -0.549 | 0.14476 | -0.01 | -3.79
-13 | -0.523 | 0.13928 | -0.01 | -3.752
-12.5 | -0.497 | 0.13399 | -0.011 | -3.707
-12 | -0.471 | 0.13122 | -0.011 | -3.586
-11.5 | -0.444 | 0.12935 | -0.011 | -3.435
-11 | -0.418 | 0.13883 | -0.012 | -3.01
-10.5 | -0.392 | 0.12016 | -0.012 | -3.26
-10 | -0.365 | 0.13061 | -0.012 | -2.795
-9.5 | -0.339 | 0.11283 | -0.013 | -3.003
-9 | -0.312 | 0.11162 | -0.013 | -2.798
-8.5 | -0.286 | 0.10248 | -0.014 | -2.788
-8 | -0.258 | 0.09631 | -0.013 | -2.684
-7.5 | -0.231 | 0.08855 | -0.013 | -2.614
-7 | -0.205 | 0.08463 | -0.014 | -2.419
-6.5 | -0.178 | 0.08375 | -0.014 | -2.124
-6 | -0.151 | 0.08316 | -0.015 | -1.816
-5.5 | -0.124 | 0.08153 | -0.015 | -1.522
-5 | -0.152 | 0.05316 | -0.015 | -2.862
-4.5 | -0.12 | 0.04648 | -0.016 | -2.579
-4 | -0.077 | 0.04321 | -0.017 | -1.784
-3.5 | -0.029 | 0.04056 | -0.019 | -0.719
-3 | 0.022 | 0.03839 | -0.021 | 0.577
-2.5 | 0.076 | 0.03646 | -0.022 | 2.074
-2 | 0.131 | 0.0351 | -0.023 | 3.719
-1.5 | 0.186 | 0.03402 | -0.024 | 5.477
-1 | 0.243 | 0.03338 | -0.024 | 7.265
-0.5 | 0.299 | 0.03425 | -0.025 | 8.737
0 | 0.437 | 0.01235 | -0.026 | 35.411
0.5 | 0.509 | 0.0125 | -0.027 | 40.732
1 | 0.578 | 0.01094 | -0.028 | 52.823
1.5 | 0.634 | 0.01303 | -0.029 | 48.638
2 | 0.697 | 0.01342 | -0.03 | 51.911
2.5 | 0.761 | 0.016 | -0.049 | 47.565
3 | 0.826 | 0.01642 | -0.05 | 50.296
3.5 | 0.89 | 0.0169 | -0.051 | 52.621
4 | 0.953 | 0.01802 | -0.052 | 52.868
4.5 | 1.015 | 0.01801 | -0.053 | 56.379
5 | 1.078 | 0.01853 | -0.054 | 58.19
5.5 | 1.14 | 0.0194 | -0.055 | 58.728
6 | 1.2 | 0.01904 | -0.056 | 62.998
6.5 | 1.26 | 0.02001 | -0.057 | 62.96
7 | 1.319 | 0.02103 | -0.057 | 62.749
7.5 | 1.377 | 0.02266 | -0.058 | 60.767
8 | 1.434 | 0.0243 | -0.059 | 58.99
8.5 | 1.461 | 0.03715 | -0.059 | 39.317
9 | 1.507 | 0.03994 | -0.06 | 37.74
9.5 | 1.55 | 0.04304 | -0.061 | 36.021
10 | 1.587 | 0.046 | -0.062 | 34.504
10.5 | 1.618 | 0.04982 | -0.062 | 32.49
11 | 1.629 | 0.05396 | -0.063 | 30.185
11.5 | 1.59 | 0.05881 | -0.064 | 27.027
12 | 1.449 | 0.06698 | -0.065 | 21.631
12.5 | 0.865 | 0.12142 | -0.031 | 7.124
13 | 0.894 | 0.13181 | -0.035 | 6.783
13.5 | 0.92 | 0.14974 | -0.033 | 6.145
14 | 0.947 | 0.15238 | -0.034 | 6.218
14.5 | 0.975 | 0.15677 | -0.035 | 6.219
15 | 1.002 | 0.16201 | -0.036 | 6.187
15.5 | 1.034 | 0.17153 | -0.043 | 6.029
16 | 1.062 | 0.18524 | -0.043 | 5.731

## 32. Re 500k Mach 0.50 (2)
BIGFOIL.COM POLAR EXPORT
m21
NACA M21 |  |  |  | Cl Max: | 1.5107 | at alpha= | 10 | deg
XFOIL ncrit=9 |  |  |  | L/D Max: | 91.9822 | at alpha= | 5 | deg
Re: | 500000 |  |  | Cd Min: | 0.26981 | at alpha= | -20 | deg
Mach: | 0.5 |  |  | Cl=0 at alpha= | -4.2806 | deg
|  |  |  | @ Cl=0.1, Cd= | 0.040704
|  |  |  | @ Cl=0.4, Cd= | 0.018132
|  |  |  | @ Cl=0.6, Cd= | 0.01423
alpha (deg) | Cl | Cd | Cm | Cl/Cd
-20 | -0.6719 | 0.26981 | 0.0674 | -2.4903
-19.5 | -0.6471 | 0.26225 | 0.0621 | -2.4675
-19 | -0.6222 | 0.25432 | 0.0567 | -2.4465
-18.5 | -0.597 | 0.246 | 0.0508 | -2.4268
-17.5 | -0.5483 | 0.2302 | 0.0407 | -2.3818
-17 | -0.5234 | 0.2229 | 0.0359 | -2.3481
-16.5 | -0.4986 | 0.21504 | 0.0306 | -2.3186
-16 | -0.4751 | 0.20723 | 0.0245 | -2.2926
-15.5 | -0.4508 | 0.19902 | 0.0202 | -2.2651
-15 | -0.4321 | 0.19313 | 0.0181 | -2.2374
-14.5 | -0.4163 | 0.18694 | 0.0166 | -2.2269
-14 | -0.3976 | 0.17973 | 0.012 | -2.2122
-13.5 | -0.3787 | 0.17217 | 0.008 | -2.1996
-13 | -0.3566 | 0.16511 | 0.0059 | -2.1598
-12.5 | -0.3359 | 0.15839 | 0.0026 | -2.1207
-12 | -0.3189 | 0.1514 | -0.0026 | -2.1063
-11.5 | -0.3025 | 0.14395 | -0.0064 | -2.1014
-11 | -0.2806 | 0.13698 | -0.008 | -2.0485
-10.5 | -0.2614 | 0.13053 | -0.0109 | -2.0026
-10 | -0.2487 | 0.12406 | -0.0165 | -2.0047
-9.5 | -0.234 | 0.11677 | -0.02 | -2.0039
-9 | -0.212 | 0.11011 | -0.021 | -1.9253
-8.5 | -0.1934 | 0.1041 | -0.0236 | -1.8578
-8 | -0.1828 | 0.09807 | -0.0303 | -1.864
-7.5 | -0.1743 | 0.09153 | -0.0365 | -1.9043
-7 | -0.1484 | 0.08463 | -0.0356 | -1.7535
-6.5 | -0.13 | 0.07898 | -0.0388 | -1.646
-6 | -0.1165 | 0.07304 | -0.0449 | -1.595
-5.5 | -0.0888 | 0.06669 | -0.0567 | -1.3315
-5 | -0.062 | 0.0599 | -0.056 | -1.0351
-4.5 | -0.0251 | 0.05479 | -0.058 | -0.45811
-4 | 0.0321 | 0.04945 | -0.0644 | 0.64914
-3.5 | 0.0735 | 0.04312 | -0.0653 | 1.7045
-3 | 0.1199 | 0.03889 | -0.0651 | 3.0831
-2.5 | 0.1852 | 0.03529 | -0.0659 | 5.2479
-2 | 0.2422 | 0.03089 | -0.0651 | 7.8407
-1 | 0.3518 | 0.01993 | -0.062 | 17.6518
-0.5 | 0.4148 | 0.01758 | -0.0611 | 23.595
0 | 0.4818 | 0.01566 | -0.0606 | 30.7663
0.5 | 0.5493 | 0.01447 | -0.0603 | 37.9613
1 | 0.6169 | 0.01415 | -0.0601 | 43.5972
1.5 | 0.6829 | 0.01371 | -0.0598 | 49.8104
2 | 0.7479 | 0.01345 | -0.0593 | 55.6059
2.5 | 0.8129 | 0.01347 | -0.0588 | 60.3489
3 | 0.8754 | 0.01339 | -0.0579 | 65.3771
3.5 | 0.9384 | 0.01347 | -0.0571 | 69.6659
4 | 1.0007 | 0.01368 | -0.0561 | 73.1506
4.5 | 1.0626 | 0.01393 | -0.0551 | 76.2814
5 | 1.2436 | 0.01352 | -0.0782 | 91.9822
5.5 | 1.2967 | 0.01416 | -0.0753 | 91.5749
6 | 1.3469 | 0.01481 | -0.0717 | 90.9453
6.5 | 1.3929 | 0.01562 | -0.0674 | 89.1741
7 | 1.4333 | 0.01642 | -0.0621 | 87.2899
7.5 | 1.4589 | 0.0174 | -0.0547 | 83.8448
8 | 1.4658 | 0.01871 | -0.0449 | 78.3431
8.5 | 1.48 | 0.02061 | -0.0379 | 71.8098
9.5 | 1.5097 | 0.02685 | -0.0291 | 56.2272
10 | 1.5107 | 0.03169 | -0.0257 | 47.6712
10.5 | 1.4938 | 0.03813 | -0.0225 | 39.1765
11 | 1.4545 | 0.04669 | -0.0198 | 31.1523
12 | 1.3345 | 0.06933 | -0.018 | 19.2485
12.5 | 1.2701 | 0.08227 | -0.019 | 15.4382
13 | 1.2235 | 0.0942 | -0.0206 | 12.9883
13.5 | 1.2053 | 0.10356 | -0.022 | 11.6387
14 | 1.1919 | 0.11279 | -0.0237 | 10.5674
14.5 | 1.1823 | 0.12182 | -0.0258 | 9.7053
15 | 1.1746 | 0.13089 | -0.0283 | 8.9739

## 33. Re 750k Mach 0.00 (1)
BIGFOIL.COM POLAR EXPORT
m21
NACA M21 |  |  |  | Cl Max: | 1.694 | at alpha= | 14.5 | deg
JavaFoil+Calcfoil stall+Eppler ext transition |  |  |  | L/D Max: | 92.831 | at alpha= | 7 | deg
Re: | 750000 |  |  | Cd Min: | 0.01242 | at alpha= | 6 | deg
Mach: | 0 |  |  | Cl=0 at alpha= | -3.2128 | deg
|  |  |  | @ Cl=0.1, Cd= | 0.032295
|  |  |  | @ Cl=0.4, Cd= | 0.013673
|  |  |  | @ Cl=0.6, Cd= | 0.013423
alpha (deg) | Cl | Cd | Cm | Cl/Cd
-20 | -0.618 | 0.20983 | -0.005 | -2.944
-19.5 | -0.633 | 0.19979 | -0.005 | -3.171
-19 | -0.648 | 0.18991 | -0.005 | -3.413
-18.5 | -0.662 | 0.17987 | -0.005 | -3.683
-18 | -0.675 | 0.17247 | -0.006 | -3.916
-17.5 | -0.684 | 0.16401 | -0.006 | -4.168
-17 | -0.685 | 0.15466 | -0.006 | -4.429
-16.5 | -0.685 | 0.14447 | -0.006 | -4.741
-16 | -0.684 | 0.13797 | -0.007 | -4.954
-15.5 | -0.68 | 0.13432 | -0.007 | -5.066
-15 | -0.676 | 0.1249 | -0.007 | -5.41
-14.5 | -0.669 | 0.11903 | -0.007 | -5.621
-14 | -0.661 | 0.11293 | -0.008 | -5.85
-13.5 | -0.65 | 0.1073 | -0.008 | -6.062
-13 | -0.638 | 0.10069 | -0.008 | -6.337
-12.5 | -0.624 | 0.09532 | -0.008 | -6.542
-12 | -0.607 | 0.09056 | -0.009 | -6.703
-11.5 | -0.588 | 0.08489 | -0.009 | -6.931
-11 | -0.567 | 0.08047 | -0.009 | -7.048
-10.5 | -0.544 | 0.07622 | -0.01 | -7.139
-10 | -0.519 | 0.07128 | -0.01 | -7.279
-9.5 | -0.492 | 0.06784 | -0.011 | -7.25
-9 | -0.462 | 0.06442 | -0.011 | -7.177
-8.5 | -0.43 | 0.06126 | -0.012 | -7.028
-8 | -0.398 | 0.05731 | -0.013 | -6.936
-7.5 | -0.362 | 0.05374 | -0.013 | -6.745
-7 | -0.325 | 0.05046 | -0.014 | -6.445
-6.5 | -0.287 | 0.04784 | -0.015 | -5.993
-6 | -0.247 | 0.04526 | -0.015 | -5.448
-5.5 | -0.205 | 0.04289 | -0.016 | -4.777
-5 | -0.162 | 0.04084 | -0.017 | -3.967
-4.5 | -0.118 | 0.03878 | -0.017 | -3.041
-4 | -0.073 | 0.03721 | -0.018 | -1.957
-3.5 | -0.027 | 0.03558 | -0.019 | -0.753
-3 | 0.02 | 0.03429 | -0.02 | 0.583
-2.5 | 0.067 | 0.03315 | -0.02 | 2.036
-2 | 0.116 | 0.03188 | -0.022 | 3.629
-1.5 | 0.164 | 0.03107 | -0.022 | 5.29
-1 | 0.213 | 0.03142 | -0.023 | 6.781
-0.5 | 0.317 | 0.01376 | -0.037 | 23.081
0 | 0.38 | 0.01363 | -0.038 | 27.861
0.5 | 0.441 | 0.01376 | -0.039 | 32.049
1 | 0.501 | 0.01319 | -0.04 | 37.936
1.5 | 0.558 | 0.01329 | -0.041 | 41.989
2 | 0.618 | 0.01348 | -0.042 | 45.817
2.5 | 0.677 | 0.0137 | -0.043 | 49.412
3 | 0.736 | 0.01438 | -0.044 | 51.193
3.5 | 0.795 | 0.01455 | -0.045 | 54.648
4 | 0.854 | 0.01477 | -0.046 | 57.865
4.5 | 0.914 | 0.01457 | -0.047 | 62.683
5 | 0.973 | 0.01316 | -0.048 | 73.901
5.5 | 1.031 | 0.01373 | -0.049 | 75.121
6 | 1.09 | 0.01242 | -0.05 | 87.757
6.5 | 1.149 | 0.01271 | -0.051 | 90.427
7 | 1.208 | 0.01301 | -0.053 | 92.831
7.5 | 1.241 | 0.01558 | -0.052 | 79.65
8 | 1.294 | 0.01598 | -0.053 | 81.003
8.5 | 1.345 | 0.01675 | -0.054 | 80.309
9 | 1.395 | 0.01752 | -0.055 | 79.635
9.5 | 1.412 | 0.02743 | -0.055 | 51.463
10 | 1.458 | 0.02892 | -0.055 | 50.401
10.5 | 1.502 | 0.03049 | -0.056 | 49.279
11 | 1.543 | 0.03216 | -0.057 | 47.994
11.5 | 1.579 | 0.03393 | -0.058 | 46.529
12 | 1.61 | 0.03584 | -0.059 | 44.927
12.5 | 1.637 | 0.03794 | -0.06 | 43.156
13 | 1.659 | 0.04005 | -0.061 | 41.425
13.5 | 1.676 | 0.04265 | -0.061 | 39.291
14 | 1.688 | 0.04535 | -0.062 | 37.226
14.5 | 1.694 | 0.04861 | -0.063 | 34.859
15 | 1.694 | 0.05187 | -0.064 | 32.664
15.5 | 1.692 | 0.05496 | -0.065 | 30.784
16 | 1.682 | 0.05893 | -0.065 | 28.546
16.5 | 1.67 | 0.06154 | -0.066 | 27.129
17 | 1.649 | 0.06632 | -0.067 | 24.867
17.5 | 1.625 | 0.07088 | -0.067 | 22.926
18 | 1.598 | 0.07548 | -0.068 | 21.17
18.5 | 1.566 | 0.08088 | -0.069 | 19.362
19 | 1.53 | 0.08615 | -0.069 | 17.762
19.5 | 1.492 | 0.09088 | -0.07 | 16.421

## 34. Re 750k Mach 0.00 (2)
BIGFOIL.COM POLAR EXPORT
m21
NACA M21 |  |  |  | Cl Max: | 1.4881 | at alpha= | 10 | deg
XFOIL ncrit=9 |  |  |  | L/D Max: | 124.025 | at alpha= | 7.5 | deg
Re: | 750000 |  |  | Cd Min: | 0.24297 | at alpha= | -20 | deg
Mach: | 0 |  |  | Cl=0 at alpha= | -3.4767 | deg
|  |  |  | @ Cl=0.1, Cd= | 0.013089
|  |  |  | @ Cl=0.4, Cd= | 0.010642
|  |  |  | @ Cl=0.6, Cd= | 0.010178
alpha (deg) | Cl | Cd | Cm | Cl/Cd
-20 | -0.6233 | 0.24297 | 0.0565 | -2.5653
-19.5 | -0.605 | 0.23731 | 0.0534 | -2.5494
-19 | -0.5861 | 0.23187 | 0.0495 | -2.5277
-18.5 | -0.5674 | 0.22591 | 0.0455 | -2.5116
-18 | -0.5496 | 0.21833 | 0.0407 | -2.5173
-17.5 | -0.5334 | 0.21092 | 0.0363 | -2.5289
-17 | -0.5146 | 0.20538 | 0.0333 | -2.5056
-16.5 | -0.496 | 0.19975 | 0.0298 | -2.4831
-16 | -0.4784 | 0.19311 | 0.026 | -2.4773
-15.5 | -0.4666 | 0.18471 | 0.0203 | -2.5261
-15 | -0.448 | 0.17842 | 0.0183 | -2.5109
-14.5 | -0.4301 | 0.17276 | 0.0152 | -2.4896
-14 | -0.4199 | 0.16773 | 0.0143 | -2.5034
-13.5 | -0.4152 | 0.15947 | 0.0097 | -2.6036
-13 | -0.4009 | 0.15279 | 0.0085 | -2.6239
-12.5 | -0.385 | 0.14737 | 0.0066 | -2.6125
-12 | -0.3702 | 0.14146 | 0.0041 | -2.617
-11.5 | -0.3679 | 0.13282 | -0.0022 | -2.7699
-11 | -0.3541 | 0.12565 | -0.0035 | -2.8181
-10.5 | -0.3376 | 0.12032 | -0.0052 | -2.8059
-10 | -0.3229 | 0.11465 | -0.0077 | -2.8164
-9.5 | -0.3239 | 0.10619 | -0.0153 | -3.0502
-9 | -0.3146 | 0.09847 | -0.0177 | -3.1949
-8.5 | -0.2971 | 0.09333 | -0.0192 | -3.1833
-8 | -0.2828 | 0.08792 | -0.0225 | -3.2166
-7.5 | -0.2741 | 0.08163 | -0.0278 | -3.3578
-7 | -0.2612 | 0.06981 | -0.0406 | -3.7416
-6.5 | -0.2313 | 0.06528 | -0.0416 | -3.5432
-6 | -0.1966 | 0.06058 | -0.0441 | -3.2453
-5.5 | -0.1491 | 0.05161 | -0.0508 | -2.889
-5 | -0.117 | 0.04588 | -0.0513 | -2.5501
-4 | -0.0569 | 0.01652 | -0.0478 | -3.4443
-3.5 | -0.0026 | 0.01527 | -0.0476 | -0.17027
-3 | 0.0531 | 0.01415 | -0.0475 | 3.7527
-2.5 | 0.1088 | 0.01289 | -0.0474 | 8.4407
-2 | 0.1649 | 0.01172 | -0.0474 | 14.07
-1.5 | 0.2217 | 0.01143 | -0.0476 | 19.3963
-1 | 0.2788 | 0.01117 | -0.0478 | 24.9597
-0.5 | 0.3349 | 0.01076 | -0.0478 | 31.1245
0 | 0.392 | 0.01067 | -0.0481 | 36.7385
0.5 | 0.4483 | 0.01047 | -0.0483 | 42.8176
1 | 0.5042 | 0.01029 | -0.0484 | 48.999
1.5 | 0.5609 | 0.01027 | -0.0487 | 54.6154
2 | 0.6164 | 0.01014 | -0.0488 | 60.789
2.5 | 0.6726 | 0.0101 | -0.0491 | 66.5941
3 | 0.7278 | 0.01007 | -0.0492 | 72.2741
3.5 | 0.7838 | 0.01005 | -0.0495 | 77.99
4 | 0.8387 | 0.01013 | -0.0497 | 82.7937
4.5 | 0.8828 | 0.00888 | -0.0481 | 99.4144
6 | 1.1449 | 0.00953 | -0.0701 | 120.1364
7 | 1.243 | 0.0101 | -0.0686 | 123.0693
7.5 | 1.2911 | 0.01041 | -0.0677 | 124.025
8 | 1.3379 | 0.01079 | -0.0666 | 123.9944
8.5 | 1.3832 | 0.01122 | -0.0653 | 123.2799
9 | 1.4264 | 0.01175 | -0.0637 | 121.3957
9.5 | 1.4651 | 0.01248 | -0.0614 | 117.3958
10 | 1.4881 | 0.01397 | -0.0568 | 106.5211
10.5 | 1.4553 | 0.01728 | -0.0436 | 84.2188
11 | 1.4025 | 0.02382 | -0.0337 | 58.8791
11.5 | 1.3764 | 0.03068 | -0.0301 | 44.8631
12 | 1.3797 | 0.03531 | -0.0286 | 39.0739
12.5 | 1.3798 | 0.04039 | -0.0273 | 34.1619
13 | 1.3786 | 0.04576 | -0.0262 | 30.1267
13.5 | 1.3781 | 0.05133 | -0.0255 | 26.8478
14 | 1.3731 | 0.05768 | -0.0252 | 23.8055
14.5 | 1.3603 | 0.06519 | -0.0252 | 20.8667
15 | 1.3485 | 0.07283 | -0.0255 | 18.5157

## 35. Re 750k Mach 0.10 (1)
BIGFOIL.COM POLAR EXPORT
m21
NACA M21 |  |  |  | Cl Max: | 1.689 | at alpha= | 14.5 | deg
JavaFoil+Calcfoil stall+Eppler ext transition |  |  |  | L/D Max: | 92.821 | at alpha= | 7 | deg
Re: | 750000 |  |  | Cd Min: | 0.01228 | at alpha= | 2 | deg
Mach: | 0.1 |  |  | Cl=0 at alpha= | -3.2128 | deg
|  |  |  | @ Cl=0.1, Cd= | 0.032317
|  |  |  | @ Cl=0.4, Cd= | 0.013685
|  |  |  | @ Cl=0.6, Cd= | 0.012651
alpha (deg) | Cl | Cd | Cm | Cl/Cd
-20 | -0.57 | 0.21645 | -0.005 | -2.634
-19.5 | -0.588 | 0.20822 | -0.005 | -2.826
-19 | -0.606 | 0.19561 | -0.005 | -3.099
-18.5 | -0.623 | 0.18596 | -0.005 | -3.352
-18 | -0.64 | 0.17805 | -0.006 | -3.592
-17.5 | -0.651 | 0.16728 | -0.006 | -3.89
-17 | -0.655 | 0.1597 | -0.006 | -4.099
-16.5 | -0.657 | 0.14855 | -0.006 | -4.423
-16 | -0.658 | 0.14137 | -0.007 | -4.656
-15.5 | -0.658 | 0.13185 | -0.007 | -4.987
-15 | -0.655 | 0.12649 | -0.007 | -5.18
-14.5 | -0.651 | 0.12087 | -0.007 | -5.387
-14 | -0.645 | 0.11536 | -0.008 | -5.59
-13.5 | -0.637 | 0.10859 | -0.008 | -5.862
-13 | -0.626 | 0.10162 | -0.008 | -6.162
-12.5 | -0.614 | 0.09657 | -0.009 | -6.354
-12 | -0.599 | 0.09055 | -0.009 | -6.611
-11.5 | -0.581 | 0.08554 | -0.009 | -6.798
-11 | -0.562 | 0.08123 | -0.01 | -6.919
-10.5 | -0.54 | 0.07664 | -0.01 | -7.044
-10 | -0.516 | 0.07189 | -0.01 | -7.173
-9.5 | -0.489 | 0.0688 | -0.011 | -7.115
-9 | -0.461 | 0.0647 | -0.011 | -7.119
-8.5 | -0.43 | 0.06102 | -0.012 | -7.049
-8 | -0.397 | 0.05749 | -0.012 | -6.905
-7.5 | -0.362 | 0.0537 | -0.013 | -6.747
-7 | -0.326 | 0.05065 | -0.014 | -6.429
-6.5 | -0.287 | 0.0481 | -0.015 | -5.968
-6 | -0.247 | 0.0453 | -0.015 | -5.452
-5.5 | -0.205 | 0.04308 | -0.016 | -4.769
-5 | -0.162 | 0.04092 | -0.017 | -3.971
-4.5 | -0.118 | 0.03887 | -0.017 | -3.044
-4 | -0.073 | 0.03727 | -0.018 | -1.96
-3.5 | -0.027 | 0.03565 | -0.019 | -0.755
-3 | 0.02 | 0.03443 | -0.02 | 0.584
-2.5 | 0.068 | 0.03315 | -0.021 | 2.045
-2 | 0.116 | 0.0319 | -0.022 | 3.645
-1.5 | 0.165 | 0.03114 | -0.022 | 5.298
-1 | 0.214 | 0.03128 | -0.023 | 6.849
-0.5 | 0.319 | 0.01371 | -0.037 | 23.264
0 | 0.382 | 0.01367 | -0.038 | 27.915
0.5 | 0.443 | 0.01372 | -0.039 | 32.296
1 | 0.503 | 0.0133 | -0.04 | 37.83
1.5 | 0.561 | 0.01334 | -0.041 | 42.053
2 | 0.621 | 0.01228 | -0.042 | 50.52
2.5 | 0.68 | 0.01371 | -0.043 | 49.618
3 | 0.74 | 0.01436 | -0.044 | 51.495
3.5 | 0.799 | 0.01461 | -0.045 | 54.711
4 | 0.859 | 0.01476 | -0.046 | 58.171
4.5 | 0.918 | 0.01457 | -0.048 | 62.989
5 | 0.977 | 0.01326 | -0.049 | 73.726
5.5 | 1.037 | 0.01383 | -0.05 | 74.95
6 | 1.096 | 0.01243 | -0.051 | 88.131
6.5 | 1.155 | 0.01276 | -0.052 | 90.466
7 | 1.214 | 0.01307 | -0.053 | 92.821
7.5 | 1.245 | 0.01576 | -0.053 | 78.979
8 | 1.3 | 0.01608 | -0.054 | 80.798
8.5 | 1.351 | 0.01687 | -0.055 | 80.067
9 | 1.4 | 0.01777 | -0.055 | 78.767
9.5 | 1.417 | 0.0278 | -0.055 | 50.989
10 | 1.463 | 0.0293 | -0.056 | 49.943
10.5 | 1.507 | 0.0309 | -0.056 | 48.772
11 | 1.549 | 0.03261 | -0.057 | 47.505
11.5 | 1.584 | 0.03443 | -0.058 | 46.003
12 | 1.614 | 0.03629 | -0.059 | 44.465
12.5 | 1.64 | 0.03844 | -0.06 | 42.66
13 | 1.661 | 0.04074 | -0.061 | 40.772
13.5 | 1.676 | 0.04354 | -0.062 | 38.499
14 | 1.686 | 0.04613 | -0.062 | 36.548
14.5 | 1.689 | 0.04958 | -0.063 | 34.059
15 | 1.688 | 0.05254 | -0.064 | 32.126
15.5 | 1.681 | 0.05596 | -0.065 | 30.047
16 | 1.669 | 0.05923 | -0.066 | 28.178
16.5 | 1.65 | 0.06432 | -0.066 | 25.66
17 | 1.627 | 0.06806 | -0.067 | 23.9
17.5 | 1.598 | 0.07307 | -0.068 | 21.869
18 | 1.565 | 0.07761 | -0.068 | 20.165
18.5 | 1.527 | 0.08289 | -0.069 | 18.423
19 | 1.486 | 0.08898 | -0.07 | 16.7
19.5 | 1.443 | 0.09491 | -0.07 | 15.2

## 36. Re 750k Mach 0.10 (2)
BIGFOIL.COM POLAR EXPORT
m21
NACA M21 |  |  |  | Cl Max: | 1.491 | at alpha= | 10 | deg
XFOIL ncrit=9 |  |  |  | L/D Max: | 123.532 | at alpha= | 8 | deg
Re: | 750000 |  |  | Cd Min: | 0.24371 | at alpha= | -20 | deg
Mach: | 0.1 |  |  | Cl=0 at alpha= | -3.4847 | deg
|  |  |  | @ Cl=0.1, Cd= | 0.013321
|  |  |  | @ Cl=0.4, Cd= | 0.010681
|  |  |  | @ Cl=0.6, Cd= | 0.010237
alpha (deg) | Cl | Cd | Cm | Cl/Cd
-20 | -0.6245 | 0.24371 | 0.0569 | -2.5625
-19.5 | -0.6061 | 0.23797 | 0.0537 | -2.547
-19 | -0.5871 | 0.23248 | 0.0497 | -2.5254
-18.5 | -0.5682 | 0.22648 | 0.0457 | -2.5088
-18 | -0.5501 | 0.2189 | 0.0409 | -2.513
-17.5 | -0.5336 | 0.21147 | 0.0364 | -2.5233
-17 | -0.5147 | 0.20587 | 0.0334 | -2.5001
-16.5 | -0.4959 | 0.2002 | 0.0299 | -2.477
-16 | -0.4781 | 0.1935 | 0.026 | -2.4708
-15.5 | -0.4657 | 0.18519 | 0.0203 | -2.5147
-15 | -0.4471 | 0.17882 | 0.0182 | -2.5003
-14.5 | -0.429 | 0.17312 | 0.0152 | -2.478
-14 | -0.4194 | 0.16819 | 0.0145 | -2.4936
-13.5 | -0.4136 | 0.15998 | 0.0098 | -2.5853
-13 | -0.3993 | 0.1532 | 0.0085 | -2.6064
-12.5 | -0.3831 | 0.14774 | 0.0065 | -2.5931
-12 | -0.3682 | 0.14181 | 0.004 | -2.5964
-11.5 | -0.3652 | 0.13328 | -0.0021 | -2.7401
-11 | -0.3515 | 0.12606 | -0.0036 | -2.7884
-10.5 | -0.3348 | 0.12069 | -0.0053 | -2.774
-10 | -0.3201 | 0.11499 | -0.0078 | -2.7837
-9.5 | -0.3204 | 0.10665 | -0.0153 | -3.0042
-9 | -0.3109 | 0.09894 | -0.0178 | -3.1423
-8.5 | -0.2932 | 0.09377 | -0.0192 | -3.1268
-8 | -0.2787 | 0.08836 | -0.0223 | -3.1541
-7.5 | -0.2707 | 0.08209 | -0.0275 | -3.2976
-7 | -0.2588 | 0.07043 | -0.0406 | -3.6746
-6.5 | -0.2296 | 0.06582 | -0.0415 | -3.4883
-6 | -0.1952 | 0.06107 | -0.044 | -3.1963
-5.5 | -0.148 | 0.05228 | -0.0509 | -2.8309
-5 | -0.116 | 0.0463 | -0.0516 | -2.5054
-4.5 | -0.0724 | 0.04295 | -0.0522 | -1.6857
-4 | -0.0541 | 0.01805 | -0.0487 | -2.9972
-3.5 | -0.0017 | 0.01587 | -0.0482 | -0.10712
-3 | 0.0539 | 0.01455 | -0.048 | 3.7045
-2.5 | 0.1098 | 0.01306 | -0.0479 | 8.4074
-2 | 0.1662 | 0.01182 | -0.0478 | 14.0609
-1.5 | 0.2234 | 0.0115 | -0.048 | 19.4261
-1 | 0.2808 | 0.01122 | -0.0481 | 25.0267
-0.5 | 0.3373 | 0.01079 | -0.0482 | 31.2604
0 | 0.3947 | 0.0107 | -0.0484 | 36.8879
0.5 | 0.4514 | 0.0105 | -0.0486 | 42.9905
1 | 0.5077 | 0.01035 | -0.0487 | 49.0531
1.5 | 0.5648 | 0.0103 | -0.049 | 54.835
2 | 0.6204 | 0.0102 | -0.0491 | 60.8235
2.5 | 0.6771 | 0.01013 | -0.0494 | 66.8411
3 | 0.7325 | 0.01013 | -0.0495 | 72.31
3.5 | 0.7889 | 0.01009 | -0.0498 | 78.1863
4 | 0.8443 | 0.01016 | -0.05 | 83.1004
4.5 | 0.8917 | 0.00918 | -0.049 | 97.1351
6 | 1.1527 | 0.0096 | -0.0704 | 120.0729
6.5 | 1.2021 | 0.00992 | -0.0696 | 121.1794
7 | 1.251 | 0.01022 | -0.0687 | 122.407
7.5 | 1.2994 | 0.01052 | -0.0678 | 123.5171
8 | 1.3465 | 0.0109 | -0.0666 | 123.5321
8.5 | 1.3918 | 0.01135 | -0.0652 | 122.6256
9 | 1.4345 | 0.01192 | -0.0634 | 120.344
9.5 | 1.4726 | 0.01268 | -0.0609 | 116.1356
10 | 1.491 | 0.01436 | -0.0555 | 103.8301
10.5 | 1.4521 | 0.01782 | -0.0415 | 81.4871
11 | 1.3984 | 0.02503 | -0.0328 | 55.869
11.5 | 1.3733 | 0.03197 | -0.0296 | 42.9559
12 | 1.3753 | 0.03679 | -0.0281 | 37.3824
12.5 | 1.3741 | 0.04206 | -0.0267 | 32.67
13 | 1.3718 | 0.04765 | -0.0257 | 28.7891
13.5 | 1.3703 | 0.05346 | -0.0252 | 25.6322
14 | 1.3648 | 0.05996 | -0.0249 | 22.7618
14.5 | 1.3519 | 0.06757 | -0.025 | 20.0074
15 | 1.3386 | 0.07548 | -0.0253 | 17.7345

## 37. Re 750k Mach 0.25 (1)
BIGFOIL.COM POLAR EXPORT
m21
NACA M21 |  |  |  | Cl Max: | 1.665 | at alpha= | 13.5 | deg
JavaFoil+Calcfoil stall+Eppler ext transition |  |  |  | L/D Max: | 88.694 | at alpha= | 6 | deg
Re: | 750000 |  |  | Cd Min: | 0.01234 | at alpha= | 1.5 | deg
Mach: | 0.25 |  |  | Cl=0 at alpha= | -3.2188 | deg
|  |  |  | @ Cl=0.1, Cd= | 0.03266
|  |  |  | @ Cl=0.4, Cd= | 0.013836
|  |  |  | @ Cl=0.6, Cd= | 0.01234
alpha (deg) | Cl | Cd | Cm | Cl/Cd
-17.5 | -0.342 | 0.24593 | -0.006 | -1.392
-17 | -0.374 | 0.22168 | -0.006 | -1.687
-16.5 | -0.403 | 0.19806 | -0.006 | -2.034
-16 | -0.429 | 0.17947 | -0.007 | -2.39
-15.5 | -0.452 | 0.16138 | -0.007 | -2.803
-15 | -0.472 | 0.1551 | -0.007 | -3.046
-14.5 | -0.49 | 0.14344 | -0.007 | -3.414
-14 | -0.504 | 0.12699 | -0.008 | -3.968
-13.5 | -0.515 | 0.11972 | -0.008 | -4.3
-13 | -0.522 | 0.11389 | -0.008 | -4.583
-12.5 | -0.526 | 0.10662 | -0.009 | -4.929
-12 | -0.525 | 0.0989 | -0.009 | -5.312
-11.5 | -0.521 | 0.09339 | -0.009 | -5.584
-11 | -0.514 | 0.0872 | -0.01 | -5.89
-10.5 | -0.502 | 0.08213 | -0.01 | -6.112
-10 | -0.487 | 0.07625 | -0.01 | -6.383
-9.5 | -0.468 | 0.07127 | -0.011 | -6.564
-9 | -0.445 | 0.0681 | -0.011 | -6.539
-8.5 | -0.419 | 0.06357 | -0.012 | -6.597
-8 | -0.391 | 0.05963 | -0.012 | -6.549
-7.5 | -0.359 | 0.05631 | -0.013 | -6.381
-7 | -0.325 | 0.05242 | -0.014 | -6.193
-6.5 | -0.288 | 0.04916 | -0.015 | -5.861
-6 | -0.249 | 0.04663 | -0.015 | -5.342
-5.5 | -0.208 | 0.04397 | -0.016 | -4.727
-5 | -0.165 | 0.04162 | -0.017 | -3.961
-4.5 | -0.12 | 0.03969 | -0.018 | -3.034
-4 | -0.075 | 0.03775 | -0.019 | -1.975
-3.5 | -0.027 | 0.03624 | -0.019 | -0.758
-3 | 0.021 | 0.03468 | -0.02 | 0.593
-2.5 | 0.069 | 0.03346 | -0.021 | 2.075
-2 | 0.119 | 0.03217 | -0.022 | 3.703
-1.5 | 0.169 | 0.03133 | -0.023 | 5.405
-1 | 0.22 | 0.03165 | -0.024 | 6.942
-0.5 | 0.271 | 0.03118 | -0.025 | 8.686
0 | 0.392 | 0.01383 | -0.039 | 28.333
0.5 | 0.455 | 0.01388 | -0.04 | 32.793
1 | 0.517 | 0.01338 | -0.041 | 38.628
1.5 | 0.576 | 0.01234 | -0.043 | 46.705
2 | 0.638 | 0.01234 | -0.044 | 51.667
2.5 | 0.699 | 0.01387 | -0.045 | 50.384
3 | 0.76 | 0.0146 | -0.046 | 52.037
3.5 | 0.821 | 0.01482 | -0.047 | 55.398
4 | 0.882 | 0.01455 | -0.048 | 60.626
4.5 | 0.943 | 0.01482 | -0.049 | 63.621
5 | 1.004 | 0.0138 | -0.05 | 72.708
5.5 | 1.064 | 0.0137 | -0.051 | 77.669
6 | 1.125 | 0.01268 | -0.052 | 88.694
6.5 | 1.161 | 0.01512 | -0.052 | 76.786
7 | 1.218 | 0.01567 | -0.053 | 77.701
7.5 | 1.274 | 0.01633 | -0.054 | 77.998
8 | 1.328 | 0.01689 | -0.055 | 78.641
8.5 | 1.379 | 0.01782 | -0.056 | 77.406
9 | 1.428 | 0.01882 | -0.057 | 75.884
9.5 | 1.445 | 0.02979 | -0.056 | 48.513
10 | 1.491 | 0.03133 | -0.057 | 47.592
10.5 | 1.535 | 0.03307 | -0.058 | 46.427
11 | 1.576 | 0.03498 | -0.059 | 45.038
11.5 | 1.606 | 0.0371 | -0.059 | 43.288
12 | 1.632 | 0.03943 | -0.06 | 41.387
12.5 | 1.65 | 0.04186 | -0.061 | 39.427
13 | 1.661 | 0.04442 | -0.062 | 37.4
13.5 | 1.665 | 0.04784 | -0.063 | 34.795
14 | 1.659 | 0.05152 | -0.064 | 32.193
14.5 | 1.645 | 0.05513 | -0.064 | 29.832
15 | 1.622 | 0.05898 | -0.065 | 27.506
15.5 | 1.589 | 0.06325 | -0.066 | 25.126
16 | 1.547 | 0.06809 | -0.067 | 22.715
16.5 | 1.495 | 0.07274 | -0.067 | 20.55
17 | 1.429 | 0.08094 | -0.068 | 17.658
17.5 | 1.357 | 0.08779 | -0.068 | 15.458
18 | 1.275 | 0.09835 | -0.068 | 12.961
18.5 | 1.17 | 0.11794 | -0.066 | 9.921

## 38. Re 750k Mach 0.25 (2)
BIGFOIL.COM POLAR EXPORT
m21
NACA M21 |  |  |  | Cl Max: | 1.5064 | at alpha= | 9.5 | deg
XFOIL ncrit=9 |  |  |  | L/D Max: | 121.055 | at alpha= | 7 | deg
Re: | 750000 |  |  | Cd Min: | 0.24785 | at alpha= | -20 | deg
Mach: | 0.25 |  |  | Cl=0 at alpha= | -3.8654 | deg
|  |  |  | @ Cl=0.1, Cd= | 0.020639
|  |  |  | @ Cl=0.4, Cd= | 0.010938
|  |  |  | @ Cl=0.6, Cd= | 0.010483
alpha (deg) | Cl | Cd | Cm | Cl/Cd
-20 | -0.6322 | 0.24785 | 0.0589 | -2.5507
-19.5 | -0.6128 | 0.24176 | 0.0553 | -2.5347
-19 | -0.5928 | 0.236 | 0.0512 | -2.5119
-18.5 | -0.5728 | 0.2297 | 0.0469 | -2.4937
-18 | -0.5534 | 0.22202 | 0.042 | -2.4926
-17.5 | -0.5357 | 0.21455 | 0.0372 | -2.4969
-17 | -0.5158 | 0.20864 | 0.034 | -2.4722
-16.5 | -0.4958 | 0.2027 | 0.0303 | -2.446
-16 | -0.4768 | 0.19571 | 0.0261 | -2.4363
-15.5 | -0.4619 | 0.18771 | 0.0206 | -2.4607
-15 | -0.4428 | 0.18103 | 0.0181 | -2.446
-14.5 | -0.429 | 0.17616 | 0.0168 | -2.4353
-14 | -0.4157 | 0.17047 | 0.0151 | -2.4386
-13.5 | -0.406 | 0.16245 | 0.0102 | -2.4992
-13 | -0.3909 | 0.15536 | 0.0082 | -2.5161
-12.5 | -0.3737 | 0.14972 | 0.0061 | -2.496
-12 | -0.3578 | 0.14364 | 0.0034 | -2.4909
-11.5 | -0.3515 | 0.13552 | -0.0023 | -2.5937
-11 | -0.3377 | 0.12814 | -0.0042 | -2.6354
-10.5 | -0.3205 | 0.12261 | -0.0059 | -2.614
-10 | -0.3051 | 0.11677 | -0.0085 | -2.6128
-9.5 | -0.3025 | 0.10888 | -0.0154 | -2.7783
-9 | -0.2917 | 0.10127 | -0.018 | -2.8804
-8.5 | -0.2733 | 0.09594 | -0.0193 | -2.8487
-8 | -0.2578 | 0.09049 | -0.0221 | -2.8489
-7.5 | -0.2562 | 0.08306 | -0.0311 | -3.0845
-7 | -0.2438 | 0.07382 | -0.0404 | -3.3026
-6.5 | -0.2181 | 0.06853 | -0.0408 | -3.1825
-6 | -0.1863 | 0.06361 | -0.0436 | -2.9288
-5.5 | -0.1413 | 0.05544 | -0.0517 | -2.5487
-5 | -0.1093 | 0.04858 | -0.0531 | -2.2499
-4.5 | -0.0668 | 0.04498 | -0.0536 | -1.4851
-4 | -0.0109 | 0.03911 | -0.0555 | -0.2787
-3.5 | 0.0296 | 0.03251 | -0.0553 | 0.91049
-3 | 0.0784 | 0.02731 | -0.0543 | 2.8707
-2.5 | 0.1169 | 0.01542 | -0.0508 | 7.5811
-2 | 0.1739 | 0.01301 | -0.0503 | 13.3666
-1.5 | 0.2327 | 0.01191 | -0.0503 | 19.5382
0 | 0.41 | 0.01088 | -0.0504 | 37.6838
0.5 | 0.4686 | 0.01066 | -0.0505 | 43.9587
1 | 0.5281 | 0.0107 | -0.0508 | 49.3551
1.5 | 0.5858 | 0.0105 | -0.0508 | 55.7905
2 | 0.6443 | 0.01043 | -0.051 | 61.7737
2.5 | 0.7016 | 0.01038 | -0.051 | 67.5915
3 | 0.7598 | 0.01033 | -0.0512 | 73.5528
3.5 | 0.8169 | 0.01038 | -0.0512 | 78.6994
4 | 0.875 | 0.01038 | -0.0514 | 84.2967
4.5 | 0.9318 | 0.01047 | -0.0515 | 88.9971
6 | 1.1946 | 0.0101 | -0.0719 | 118.2772
6.5 | 1.2464 | 0.01036 | -0.0709 | 120.3089
7 | 1.2965 | 0.01071 | -0.0697 | 121.0551
7.5 | 1.3453 | 0.01112 | -0.0682 | 120.9802
8 | 1.3924 | 0.01158 | -0.0664 | 120.2418
8.5 | 1.4374 | 0.01211 | -0.0643 | 118.6953
9 | 1.4781 | 0.0128 | -0.0614 | 115.4766
9.5 | 1.5064 | 0.01395 | -0.0568 | 107.9857
10 | 1.4891 | 0.01636 | -0.0452 | 91.0208
10.5 | 1.4415 | 0.02203 | -0.0349 | 65.4335
11 | 1.3831 | 0.03146 | -0.0296 | 43.9638
11.5 | 1.3525 | 0.03938 | -0.027 | 34.3448
12 | 1.3468 | 0.04524 | -0.0255 | 29.7701
12.5 | 1.343 | 0.05128 | -0.0245 | 26.1895
13 | 1.3337 | 0.0582 | -0.0239 | 22.9158
13.5 | 1.3295 | 0.06476 | -0.0236 | 20.5296
14 | 1.322 | 0.07193 | -0.0237 | 18.379
14.5 | 1.3099 | 0.07986 | -0.0241 | 16.4025

## 39. Re 750k Mach 0.50 (1)
BIGFOIL.COM POLAR EXPORT
m21
NACA M21 |  |  |  | Cl Max: | 1.633 | at alpha= | 11 | deg
JavaFoil+Calcfoil stall+Eppler ext transition |  |  |  | L/D Max: | 70.725 | at alpha= | 6.5 | deg
Re: | 750000 |  |  | Cd Min: | 0.01149 | at alpha= | 0 | deg
Mach: | 0.5 |  |  | Cl=0 at alpha= | -3.2157 | deg
|  |  |  | @ Cl=0.1, Cd= | 0.03455
|  |  |  | @ Cl=0.4, Cd= | 0.017267
|  |  |  | @ Cl=0.6, Cd= | 0.012854
alpha (deg) | Cl | Cd | Cm | Cl/Cd
-20 | -0.881 | 0.20867 | -0.007 | -4.22
-19.5 | -0.856 | 0.18878 | -0.007 | -4.536
-19 | -0.831 | 0.1964 | -0.007 | -4.231
-18.5 | -0.806 | 0.19086 | -0.008 | -4.223
-18 | -0.781 | 0.18717 | -0.008 | -4.172
-17.5 | -0.756 | 0.18322 | -0.008 | -4.125
-17 | -0.731 | 0.17791 | -0.009 | -4.107
-16.5 | -0.705 | 0.1739 | -0.009 | -4.056
-16 | -0.68 | 0.16974 | -0.009 | -4.005
-15.5 | -0.655 | 0.15586 | -0.01 | -4.202
-15 | -0.628 | 0.14998 | -0.01 | -4.188
-14.5 | -0.601 | 0.14597 | -0.01 | -4.119
-14 | -0.575 | 0.1389 | -0.01 | -4.141
-13.5 | -0.549 | 0.13454 | -0.01 | -4.08
-13 | -0.523 | 0.12813 | -0.01 | -4.08
-12.5 | -0.497 | 0.12625 | -0.011 | -3.935
-12 | -0.471 | 0.12282 | -0.011 | -3.832
-11.5 | -0.444 | 0.11685 | -0.011 | -3.804
-11 | -0.418 | 0.12473 | -0.012 | -3.351
-10.5 | -0.392 | 0.10959 | -0.012 | -3.575
-10 | -0.365 | 0.11887 | -0.012 | -3.072
-9.5 | -0.339 | 0.1032 | -0.013 | -3.284
-9 | -0.312 | 0.10035 | -0.013 | -3.112
-8.5 | -0.286 | 0.09206 | -0.014 | -3.104
-8 | -0.259 | 0.08765 | -0.014 | -2.952
-7.5 | -0.232 | 0.08102 | -0.013 | -2.859
-7 | -0.205 | 0.07837 | -0.014 | -2.614
-6.5 | -0.178 | 0.07708 | -0.014 | -2.309
-6 | -0.151 | 0.07632 | -0.015 | -1.98
-5.5 | -0.124 | 0.07466 | -0.015 | -1.663
-5 | -0.152 | 0.051 | -0.016 | -2.985
-4.5 | -0.12 | 0.04485 | -0.017 | -2.675
-4 | -0.077 | 0.04161 | -0.019 | -1.86
-3.5 | -0.029 | 0.03882 | -0.02 | -0.753
-3 | 0.022 | 0.03678 | -0.021 | 0.604
-2.5 | 0.076 | 0.0351 | -0.022 | 2.16
-2 | 0.131 | 0.03384 | -0.023 | 3.865
-1.5 | 0.187 | 0.03284 | -0.024 | 5.684
-1 | 0.243 | 0.03221 | -0.025 | 7.544
-0.5 | 0.3 | 0.03288 | -0.026 | 9.122
0 | 0.437 | 0.01149 | -0.027 | 38.046
0.5 | 0.509 | 0.01164 | -0.029 | 43.717
1 | 0.578 | 0.01303 | -0.046 | 44.348
1.5 | 0.643 | 0.01251 | -0.048 | 51.421
2 | 0.711 | 0.0127 | -0.049 | 56.038
2.5 | 0.779 | 0.01285 | -0.05 | 60.643
3 | 0.831 | 0.01515 | -0.05 | 54.854
3.5 | 0.895 | 0.01556 | -0.051 | 57.508
4 | 0.959 | 0.01656 | -0.052 | 57.877
4.5 | 1.022 | 0.01649 | -0.053 | 61.988
5 | 1.086 | 0.01692 | -0.054 | 64.164
5.5 | 1.147 | 0.01763 | -0.055 | 65.051
6 | 1.209 | 0.01712 | -0.056 | 70.597
6.5 | 1.27 | 0.01795 | -0.057 | 70.725
7 | 1.329 | 0.01898 | -0.058 | 69.988
7.5 | 1.387 | 0.02039 | -0.059 | 67.998
8 | 1.443 | 0.02184 | -0.06 | 66.067
8.5 | 1.466 | 0.03487 | -0.059 | 42.035
9 | 1.513 | 0.03748 | -0.06 | 40.365
9.5 | 1.555 | 0.04003 | -0.061 | 38.837
10 | 1.592 | 0.04308 | -0.062 | 36.962
10.5 | 1.623 | 0.04663 | -0.063 | 34.806
11 | 1.633 | 0.0504 | -0.064 | 32.412
11.5 | 1.594 | 0.05483 | -0.064 | 29.073
12 | 1.454 | 0.06285 | -0.065 | 23.133
12.5 | 0.866 | 0.1159 | -0.033 | 7.472
13 | 0.895 | 0.12377 | -0.036 | 7.228
13.5 | 0.92 | 0.13561 | -0.033 | 6.786
14 | 0.948 | 0.13957 | -0.034 | 6.789
14.5 | 0.975 | 0.14367 | -0.035 | 6.787
15 | 1.003 | 0.14896 | -0.037 | 6.73
15.5 | 1.041 | 0.1595 | -0.047 | 6.524
16 | 1.063 | 0.17178 | -0.044 | 6.187

## 40. Re 750k Mach 0.50 (2)
BIGFOIL.COM POLAR EXPORT
m21
NACA M21 |  |  |  | Cl Max: | 1.5372 | at alpha= | 9.5 | deg
XFOIL ncrit=9 |  |  |  | L/D Max: | 109.163 | at alpha= | 5.5 | deg
Re: | 750000 |  |  | Cd Min: | 0.26924 | at alpha= | -20 | deg
Mach: | 0.5 |  |  | Cl=0 at alpha= | -4.1755 | deg
|  |  |  | @ Cl=0.1, Cd= | 0.038142
|  |  |  | @ Cl=0.4, Cd= | 0.013523
|  |  |  | @ Cl=0.6, Cd= | 0.011688
alpha (deg) | Cl | Cd | Cm | Cl/Cd
-20 | -0.6756 | 0.26924 | 0.0682 | -2.5093
-19.5 | -0.6515 | 0.26203 | 0.0634 | -2.4864
-19 | -0.6267 | 0.25458 | 0.0582 | -2.4617
-18.5 | -0.6018 | 0.24645 | 0.0528 | -2.4419
-18 | -0.5772 | 0.23782 | 0.0468 | -2.427
-17.5 | -0.5534 | 0.22965 | 0.0418 | -2.4098
-17 | -0.5288 | 0.22262 | 0.0374 | -2.3753
-16.5 | -0.5041 | 0.21528 | 0.0325 | -2.3416
-16 | -0.4799 | 0.2069 | 0.0269 | -2.3195
-15.5 | -0.468 | 0.20075 | 0.0251 | -2.3313
-15 | -0.4471 | 0.19368 | 0.0228 | -2.3084
-14.5 | -0.4248 | 0.18698 | 0.0192 | -2.2719
-14 | -0.4031 | 0.17965 | 0.0152 | -2.2438
-13.5 | -0.3848 | 0.17165 | 0.0096 | -2.2418
-13 | -0.3633 | 0.1642 | 0.007 | -2.2125
-12.5 | -0.3419 | 0.15772 | 0.0039 | -2.1678
-11.5 | -0.3084 | 0.14306 | -0.0054 | -2.1557
-11 | -0.288 | 0.13572 | -0.0072 | -2.122
-10.5 | -0.2681 | 0.12952 | -0.0098 | -2.07
-10 | -0.25 | 0.12287 | -0.0131 | -2.0347
-9.5 | -0.241 | 0.11569 | -0.0194 | -2.0832
-9 | -0.221 | 0.10853 | -0.0206 | -2.0363
-8.5 | -0.2015 | 0.10268 | -0.0228 | -1.9624
-8 | -0.1837 | 0.09661 | -0.026 | -1.9015
-7.5 | -0.1772 | 0.08976 | -0.0342 | -1.9742
-7 | -0.1605 | 0.08265 | -0.0366 | -1.9419
-6.5 | -0.1412 | 0.07693 | -0.0391 | -1.8354
-6 | -0.1249 | 0.07147 | -0.0431 | -1.7476
-5.5 | -0.0964 | 0.06444 | -0.0542 | -1.496
-5 | -0.066 | 0.05728 | -0.0578 | -1.1522
-4.5 | -0.0294 | 0.05219 | -0.0587 | -0.56333
-4 | 0.0159 | 0.04727 | -0.0611 | 0.33637
-3.5 | 0.0759 | 0.04115 | -0.0652 | 1.8445
-3 | 0.1194 | 0.03572 | -0.065 | 3.3427
-2.5 | 0.1735 | 0.03241 | -0.0649 | 5.3533
-2 | 0.2304 | 0.02714 | -0.0642 | 8.4893
-1.5 | 0.287 | 0.02118 | -0.0623 | 13.5505
-1 | 0.3443 | 0.01435 | -0.0602 | 23.993
-0.5 | 0.4123 | 0.01334 | -0.0599 | 30.907
0 | 0.4803 | 0.01211 | -0.0596 | 39.6614
0.5 | 0.5484 | 0.01185 | -0.0594 | 46.2785
1 | 0.6152 | 0.01164 | -0.0591 | 52.8522
1.5 | 0.683 | 0.01163 | -0.059 | 58.7274
2 | 0.7482 | 0.01154 | -0.0585 | 64.8354
2.5 | 0.8137 | 0.01145 | -0.0581 | 71.0655
3 | 0.8789 | 0.01158 | -0.0577 | 75.8981
3.5 | 0.9432 | 0.01165 | -0.0571 | 80.9614
4 | 1.0079 | 0.01186 | -0.0565 | 84.9831
4.5 | 1.0707 | 0.01215 | -0.0556 | 88.1235
5 | 1.1513 | 0.01111 | -0.0582 | 103.6274
5.5 | 1.3176 | 0.01207 | -0.0781 | 109.1632
6 | 1.3696 | 0.01268 | -0.0747 | 108.0126
6.5 | 1.4197 | 0.01328 | -0.071 | 106.9051
7 | 1.461 | 0.01405 | -0.0657 | 103.9858
7.5 | 1.4897 | 0.01503 | -0.0585 | 99.1151
8 | 1.4978 | 0.01622 | -0.0485 | 92.3428
8.5 | 1.5136 | 0.01813 | -0.0414 | 83.4859
9 | 1.5284 | 0.02104 | -0.0362 | 72.6426
9.5 | 1.5372 | 0.02507 | -0.0321 | 61.3163
10 | 1.5156 | 0.03156 | -0.0278 | 48.0228
10.5 | 1.4608 | 0.04076 | -0.0238 | 35.8391
11 | 1.3991 | 0.05125 | -0.0211 | 27.2995
11.5 | 1.3317 | 0.06315 | -0.0199 | 21.0879
12 | 1.2689 | 0.07555 | -0.0201 | 16.7955
12.5 | 1.2362 | 0.08571 | -0.0207 | 14.4231
13 | 1.2234 | 0.09418 | -0.0213 | 12.99
13.5 | 1.2144 | 0.10248 | -0.0222 | 11.8501
14 | 1.2046 | 0.11119 | -0.0236 | 10.8337
14.5 | 1.1919 | 0.12052 | -0.0257 | 9.8896

## 41. Re 1M Mach 0.00 (1)
BIGFOIL.COM POLAR EXPORT
m21
NACA M21 |  |  |  | Cl Max: | 1.699 | at alpha= | 14.5 | deg
JavaFoil+Calcfoil stall+Eppler ext transition |  |  |  | L/D Max: | 86.455 | at alpha= | 7.5 | deg
Re: | 1000000 |  |  | Cd Min: | 0.01243 | at alpha= | -1.5 | deg
Mach: | 0 |  |  | Cl=0 at alpha= | -3.2128 | deg
|  |  |  | @ Cl=0.1, Cd= | 0.023373
|  |  |  | @ Cl=0.4, Cd= | 0.013149
|  |  |  | @ Cl=0.6, Cd= | 0.012923
alpha (deg) | Cl | Cd | Cm | Cl/Cd
-20 | -0.618 | 0.20046 | -0.005 | -3.083
-19.5 | -0.634 | 0.1929 | -0.005 | -3.285
-19 | -0.648 | 0.18147 | -0.005 | -3.573
-18.5 | -0.663 | 0.17333 | -0.006 | -3.823
-18 | -0.676 | 0.16467 | -0.006 | -4.103
-17.5 | -0.684 | 0.15776 | -0.006 | -4.335
-17 | -0.685 | 0.15004 | -0.006 | -4.567
-16.5 | -0.685 | 0.14133 | -0.006 | -4.849
-16 | -0.684 | 0.1345 | -0.007 | -5.085
-15.5 | -0.681 | 0.12793 | -0.007 | -5.321
-15 | -0.676 | 0.12047 | -0.007 | -5.611
-14.5 | -0.669 | 0.11399 | -0.007 | -5.872
-14 | -0.661 | 0.10982 | -0.008 | -6.018
-13.5 | -0.651 | 0.10384 | -0.008 | -6.267
-13 | -0.638 | 0.09807 | -0.008 | -6.51
-12.5 | -0.624 | 0.09208 | -0.009 | -6.774
-12 | -0.607 | 0.0872 | -0.009 | -6.965
-11.5 | -0.589 | 0.08271 | -0.01 | -7.125
-11 | -0.567 | 0.07829 | -0.01 | -7.248
-10.5 | -0.545 | 0.07409 | -0.01 | -7.354
-10 | -0.52 | 0.0694 | -0.011 | -7.495
-9.5 | -0.493 | 0.06548 | -0.012 | -7.529
-9 | -0.463 | 0.06259 | -0.012 | -7.404
-8.5 | -0.432 | 0.05953 | -0.012 | -7.25
-8 | -0.398 | 0.05529 | -0.013 | -7.204
-7.5 | -0.363 | 0.05234 | -0.014 | -6.938
-7 | -0.326 | 0.04916 | -0.014 | -6.627
-6.5 | -0.287 | 0.04649 | -0.015 | -6.177
-6 | -0.247 | 0.04412 | -0.016 | -5.6
-5.5 | -0.205 | 0.04174 | -0.016 | -4.918
-5 | -0.162 | 0.03975 | -0.017 | -4.083
-4.5 | -0.118 | 0.03801 | -0.018 | -3.106
-4 | -0.073 | 0.03639 | -0.018 | -2.003
-3.5 | -0.027 | 0.03479 | -0.019 | -0.771
-3 | 0.02 | 0.03331 | -0.02 | 0.602
-2.5 | 0.068 | 0.032 | -0.021 | 2.117
-2 | 0.14 | 0.01259 | -0.034 | 11.151
-1.5 | 0.199 | 0.01243 | -0.035 | 16.024
-1 | 0.258 | 0.01315 | -0.036 | 19.628
-0.5 | 0.318 | 0.01325 | -0.037 | 23.964
0 | 0.38 | 0.01311 | -0.038 | 28.957
0.5 | 0.441 | 0.01323 | -0.039 | 33.334
1 | 0.501 | 0.01274 | -0.04 | 39.288
1.5 | 0.558 | 0.01279 | -0.041 | 43.633
2 | 0.618 | 0.01298 | -0.042 | 47.585
2.5 | 0.677 | 0.01319 | -0.043 | 51.329
3 | 0.736 | 0.01258 | -0.044 | 58.52
3.5 | 0.795 | 0.014 | -0.045 | 56.8
4 | 0.854 | 0.01379 | -0.046 | 61.969
4.5 | 0.914 | 0.01402 | -0.047 | 65.164
5 | 0.973 | 0.01277 | -0.048 | 76.128
5.5 | 1.031 | 0.01312 | -0.049 | 78.601
6 | 1.09 | 0.01345 | -0.05 | 81.065
6.5 | 1.149 | 0.01373 | -0.051 | 83.672
7 | 1.208 | 0.01411 | -0.053 | 85.573
7.5 | 1.266 | 0.01464 | -0.054 | 86.455
8 | 1.299 | 0.01529 | -0.054 | 84.924
8.5 | 1.35 | 0.01591 | -0.054 | 84.827
9 | 1.4 | 0.01672 | -0.055 | 83.707
9.5 | 1.416 | 0.02607 | -0.055 | 54.308
10 | 1.462 | 0.0275 | -0.056 | 53.177
10.5 | 1.507 | 0.02894 | -0.057 | 52.084
11 | 1.549 | 0.03055 | -0.057 | 50.681
11.5 | 1.583 | 0.03227 | -0.058 | 49.061
12 | 1.615 | 0.03408 | -0.059 | 47.374
12.5 | 1.641 | 0.03595 | -0.06 | 45.643
13 | 1.663 | 0.03804 | -0.061 | 43.728
13.5 | 1.68 | 0.04049 | -0.062 | 41.495
14 | 1.693 | 0.04306 | -0.062 | 39.315
14.5 | 1.699 | 0.04613 | -0.063 | 36.832
15 | 1.699 | 0.04921 | -0.064 | 34.53
15.5 | 1.696 | 0.05204 | -0.065 | 32.583
16 | 1.686 | 0.05595 | -0.065 | 30.133
16.5 | 1.673 | 0.05846 | -0.066 | 28.621
17 | 1.654 | 0.06322 | -0.067 | 26.157
17.5 | 1.63 | 0.06746 | -0.068 | 24.159
18 | 1.602 | 0.07171 | -0.069 | 22.347
18.5 | 1.571 | 0.07657 | -0.069 | 20.512
19 | 1.534 | 0.08121 | -0.07 | 18.896
19.5 | 1.497 | 0.08631 | -0.071 | 17.349

## 42. Re 1M Mach 0.00 (2)
BIGFOIL.COM POLAR EXPORT
m21
NACA M21 |  |  |  | Cl Max: | 1.4709 | at alpha= | 9.5 | deg
XFOIL ncrit=9 |  |  |  | L/D Max: | 135.9 | at alpha= | 7.5 | deg
Re: | 1000000 |  |  | Cd Min: | 0.0756 | at alpha= | -7.5 | deg
Mach: | 0 |  |  | Cl=0 at alpha= | -3.43 | deg
|  |  |  | @ Cl=0.1, Cd= | 0.010812
|  |  |  | @ Cl=0.4, Cd= | 0.00944
|  |  |  | @ Cl=0.6, Cd= | 0.0092972
alpha (deg) | Cl | Cd | Cm | Cl/Cd
-7.5 | -0.2924 | 0.0756 | -0.0337 | -3.8677
-7 | -0.2649 | 0.0708 | -0.0363 | -3.7415
-6.5 | -0.2338 | 0.06558 | -0.04 | -3.5651
-5.5 | -0.2223 | 0.01868 | -0.0476 | -11.9004
-5 | -0.1723 | 0.01612 | -0.0469 | -10.6886
-4.5 | -0.1189 | 0.01441 | -0.0465 | -8.2512
-4 | -0.064 | 0.01312 | -0.0464 | -4.878
-3.5 | -0.0078 | 0.01226 | -0.0463 | -0.63622
-3 | 0.0479 | 0.01117 | -0.0463 | 4.2883
-2.5 | 0.1046 | 0.01078 | -0.0464 | 9.7032
-2 | 0.1617 | 0.01038 | -0.0465 | 15.578
-1.5 | 0.2178 | 0.00997 | -0.0465 | 21.8455
-1 | 0.2749 | 0.00975 | -0.0468 | 28.1949
-0.5 | 0.3314 | 0.00957 | -0.0469 | 34.629
0 | 0.3887 | 0.00946 | -0.0472 | 41.0888
0.5 | 0.4452 | 0.00936 | -0.0474 | 47.5641
1 | 0.5028 | 0.00938 | -0.0479 | 53.6034
1.5 | 0.5589 | 0.00929 | -0.0481 | 60.1615
2 | 0.616 | 0.0093 | -0.0485 | 66.2366
2.5 | 0.672 | 0.00924 | -0.0487 | 72.7273
3 | 0.7285 | 0.00926 | -0.0491 | 78.6717
3.5 | 0.7845 | 0.00927 | -0.0494 | 84.6278
4 | 0.8407 | 0.00933 | -0.0498 | 90.1072
4.5 | 0.8964 | 0.00938 | -0.0502 | 95.565
5 | 0.9794 | 0.00815 | -0.0568 | 120.1718
5.5 | 1.0868 | 0.00847 | -0.0687 | 128.3117
6 | 1.1511 | 0.00874 | -0.0712 | 131.7048
6.5 | 1.2009 | 0.00901 | -0.0706 | 133.2852
7 | 1.2505 | 0.00926 | -0.0699 | 135.0432
7.5 | 1.2992 | 0.00956 | -0.0692 | 135.8996
8 | 1.3464 | 0.00994 | -0.0682 | 135.4527
8.5 | 1.3924 | 0.01038 | -0.067 | 134.1426
9 | 1.4348 | 0.01101 | -0.0653 | 130.3179
9.5 | 1.4709 | 0.01197 | -0.0627 | 122.8822
10 | 1.4659 | 0.01489 | -0.0538 | 98.4486
10.5 | 1.4148 | 0.0189 | -0.0387 | 74.8571
11 | 1.384 | 0.02501 | -0.0326 | 55.3379
11.5 | 1.3929 | 0.02889 | -0.0308 | 48.2139
12 | 1.4039 | 0.03274 | -0.0295 | 42.8803
12.5 | 1.409 | 0.03726 | -0.0282 | 37.8154
13 | 1.4061 | 0.0427 | -0.027 | 32.9297
13.5 | 1.4093 | 0.04775 | -0.0262 | 29.5141
14 | 1.4087 | 0.05343 | -0.0258 | 26.3653
14.5 | 1.4059 | 0.05955 | -0.0256 | 23.6087

## 43. Re 1M Mach 0.10 (1)
BIGFOIL.COM POLAR EXPORT
m21
NACA M21 |  |  |  | Cl Max: | 1.693 | at alpha= | 14.5 | deg
JavaFoil+Calcfoil stall+Eppler ext transition |  |  |  | L/D Max: | 86.5 | at alpha= | 7.5 | deg
Re: | 1000000 |  |  | Cd Min: | 0.01193 | at alpha= | 2 | deg
Mach: | 0.1 |  |  | Cl=0 at alpha= | -3.2128 | deg
|  |  |  | @ Cl=0.1, Cd= | 0.02348
|  |  |  | @ Cl=0.4, Cd= | 0.013172
|  |  |  | @ Cl=0.6, Cd= | 0.012242
alpha (deg) | Cl | Cd | Cm | Cl/Cd
-20 | -0.57 | 0.20697 | -0.005 | -2.755
-19.5 | -0.589 | 0.19737 | -0.005 | -2.983
-19 | -0.606 | 0.18959 | -0.005 | -3.199
-18.5 | -0.624 | 0.17895 | -0.005 | -3.485
-18 | -0.64 | 0.17013 | -0.006 | -3.761
-17.5 | -0.651 | 0.16304 | -0.006 | -3.992
-17 | -0.655 | 0.15448 | -0.006 | -4.239
-16.5 | -0.657 | 0.14348 | -0.006 | -4.581
-16 | -0.658 | 0.13577 | -0.007 | -4.85
-15.5 | -0.658 | 0.1283 | -0.007 | -5.127
-15 | -0.655 | 0.12278 | -0.007 | -5.339
-14.5 | -0.651 | 0.11684 | -0.008 | -5.575
-14 | -0.645 | 0.11128 | -0.008 | -5.798
-13.5 | -0.637 | 0.1055 | -0.008 | -6.036
-13 | -0.626 | 0.09858 | -0.008 | -6.355
-12.5 | -0.614 | 0.09333 | -0.009 | -6.578
-12 | -0.599 | 0.08867 | -0.009 | -6.755
-11.5 | -0.582 | 0.08355 | -0.01 | -6.968
-11 | -0.563 | 0.07893 | -0.01 | -7.134
-10.5 | -0.54 | 0.0745 | -0.01 | -7.25
-10 | -0.517 | 0.07037 | -0.011 | -7.342
-9.5 | -0.491 | 0.0664 | -0.012 | -7.388
-9 | -0.462 | 0.06312 | -0.012 | -7.316
-8.5 | -0.431 | 0.05942 | -0.013 | -7.254
-8 | -0.398 | 0.05587 | -0.013 | -7.121
-7.5 | -0.363 | 0.05255 | -0.014 | -6.908
-7 | -0.326 | 0.04957 | -0.014 | -6.583
-6.5 | -0.288 | 0.04684 | -0.015 | -6.14
-6 | -0.248 | 0.04435 | -0.016 | -5.582
-5.5 | -0.206 | 0.04186 | -0.016 | -4.916
-5 | -0.163 | 0.0398 | -0.017 | -4.089
-4.5 | -0.118 | 0.03813 | -0.018 | -3.107
-4 | -0.073 | 0.03649 | -0.018 | -2.005
-3.5 | -0.027 | 0.03488 | -0.019 | -0.772
-3 | 0.02 | 0.03349 | -0.02 | 0.601
-2.5 | 0.068 | 0.03205 | -0.021 | 2.122
-2 | 0.141 | 0.0125 | -0.035 | 11.284
-1.5 | 0.2 | 0.0125 | -0.036 | 16.005
-1 | 0.259 | 0.01312 | -0.036 | 19.777
-0.5 | 0.319 | 0.01322 | -0.037 | 24.134
0 | 0.382 | 0.01316 | -0.038 | 28.999
0.5 | 0.443 | 0.0132 | -0.039 | 33.575
1 | 0.503 | 0.01278 | -0.04 | 39.358
1.5 | 0.561 | 0.01282 | -0.041 | 43.751
2 | 0.621 | 0.01193 | -0.042 | 52.002
2.5 | 0.68 | 0.0132 | -0.043 | 51.546
3 | 0.74 | 0.0126 | -0.044 | 58.693
3.5 | 0.799 | 0.01405 | -0.045 | 56.888
4 | 0.859 | 0.01377 | -0.047 | 62.332
4.5 | 0.918 | 0.01401 | -0.048 | 65.508
5 | 0.977 | 0.01281 | -0.049 | 76.283
5.5 | 1.037 | 0.01316 | -0.05 | 78.771
6 | 1.096 | 0.01349 | -0.051 | 81.211
6.5 | 1.155 | 0.01385 | -0.052 | 83.389
7 | 1.214 | 0.01417 | -0.053 | 85.626
7.5 | 1.272 | 0.01471 | -0.054 | 86.5
8 | 1.304 | 0.01539 | -0.054 | 84.735
8.5 | 1.356 | 0.01602 | -0.055 | 84.592
9 | 1.405 | 0.01687 | -0.056 | 83.278
9.5 | 1.421 | 0.02642 | -0.055 | 53.805
10 | 1.467 | 0.02782 | -0.056 | 52.745
10.5 | 1.512 | 0.02937 | -0.057 | 51.483
11 | 1.553 | 0.03095 | -0.058 | 50.18
11.5 | 1.587 | 0.03267 | -0.058 | 48.584
12 | 1.618 | 0.03451 | -0.059 | 46.885
12.5 | 1.644 | 0.03654 | -0.06 | 45.003
13 | 1.665 | 0.03858 | -0.061 | 43.151
13.5 | 1.68 | 0.0412 | -0.062 | 40.773
14 | 1.69 | 0.0438 | -0.063 | 38.591
14.5 | 1.693 | 0.04705 | -0.063 | 35.99
15 | 1.693 | 0.04987 | -0.064 | 33.944
15.5 | 1.685 | 0.05316 | -0.065 | 31.696
16 | 1.673 | 0.0563 | -0.066 | 29.71
16.5 | 1.654 | 0.06098 | -0.066 | 27.127
17 | 1.631 | 0.06486 | -0.067 | 25.149
17.5 | 1.602 | 0.06903 | -0.068 | 23.201
18 | 1.569 | 0.07361 | -0.069 | 21.32
18.5 | 1.532 | 0.07884 | -0.069 | 19.437
19 | 1.491 | 0.08435 | -0.07 | 17.676
19.5 | 1.448 | 0.08997 | -0.071 | 16.091

## 44. Re 1M Mach 0.10 (2)
BIGFOIL.COM POLAR EXPORT
m21
NACA M21 |  |  |  | Cl Max: | 1.4778 | at alpha= | 9.5 | deg
XFOIL ncrit=9 |  |  |  | L/D Max: | 135.523 | at alpha= | 7.5 | deg
Re: | 1000000 |  |  | Cd Min: | 0.24449 | at alpha= | -20 | deg
Mach: | 0.1 |  |  | Cl=0 at alpha= | -3.4307 | deg
|  |  |  | @ Cl=0.1, Cd= | 0.010903
|  |  |  | @ Cl=0.4, Cd= | 0.0094734
|  |  |  | @ Cl=0.6, Cd= | 0.009323
alpha (deg) | Cl | Cd | Cm | Cl/Cd
-20 | -0.6271 | 0.24449 | 0.0588 | -2.5649
-19.5 | -0.608 | 0.23888 | 0.0547 | -2.5452
-19 | -0.5892 | 0.23275 | 0.0505 | -2.5315
-18.5 | -0.5722 | 0.2242 | 0.0452 | -2.5522
-18 | -0.5545 | 0.21798 | 0.0418 | -2.5438
-17.5 | -0.5354 | 0.21255 | 0.0382 | -2.5189
-17 | -0.5166 | 0.20666 | 0.0344 | -2.4998
-16.5 | -0.4997 | 0.19887 | 0.03 | -2.5127
-16 | -0.4854 | 0.19094 | 0.0258 | -2.5422
-15.5 | -0.4669 | 0.18554 | 0.0229 | -2.5164
-15 | -0.4487 | 0.17975 | 0.0196 | -2.4962
-14.5 | -0.4399 | 0.17451 | 0.019 | -2.5208
-13.5 | -0.4162 | 0.15976 | 0.0128 | -2.6052
-13 | -0.3998 | 0.15429 | 0.0103 | -2.5912
-12.5 | -0.3851 | 0.148 | 0.0075 | -2.602
-12 | -0.3826 | 0.13823 | 0.0017 | -2.7679
-11.5 | -0.3661 | 0.13235 | 0.0006 | -2.7662
-11 | -0.3499 | 0.12702 | -0.0016 | -2.7547
-10.5 | -0.3357 | 0.12098 | -0.0043 | -2.7748
-10 | -0.3375 | 0.11122 | -0.0112 | -3.0345
-9.5 | -0.3229 | 0.10502 | -0.0123 | -3.0747
-9 | -0.3067 | 0.09987 | -0.0145 | -3.071
-8.5 | -0.2928 | 0.09422 | -0.0176 | -3.1076
-8 | -0.3013 | 0.08452 | -0.0287 | -3.5648
-7.5 | -0.2895 | 0.07621 | -0.0335 | -3.7987
-7 | -0.2626 | 0.07135 | -0.0361 | -3.6804
-6.5 | -0.232 | 0.06613 | -0.0398 | -3.5082
-6 | -0.1928 | 0.05615 | -0.0482 | -3.4337
-4.5 | -0.1187 | 0.01508 | -0.0473 | -7.8714
-4 | -0.064 | 0.01346 | -0.047 | -4.7548
-3.5 | -0.0078 | 0.01244 | -0.0469 | -0.62701
-3 | 0.0485 | 0.01131 | -0.0468 | 4.2882
-2.5 | 0.1055 | 0.01086 | -0.0469 | 9.7145
-2 | 0.1629 | 0.01045 | -0.047 | 15.5885
-1.5 | 0.2198 | 0.01007 | -0.047 | 21.8272
-1 | 0.2769 | 0.00978 | -0.0472 | 28.3129
-0.5 | 0.3343 | 0.00967 | -0.0474 | 34.5708
0 | 0.3914 | 0.00949 | -0.0476 | 41.2434
0.5 | 0.4483 | 0.00938 | -0.0478 | 47.7932
1 | 0.5063 | 0.00941 | -0.0482 | 53.8045
1.5 | 0.5628 | 0.00931 | -0.0484 | 60.4511
2 | 0.6201 | 0.00933 | -0.0488 | 66.463
2.5 | 0.6766 | 0.00927 | -0.049 | 72.9881
3 | 0.7333 | 0.0093 | -0.0494 | 78.8495
3.5 | 0.7898 | 0.0093 | -0.0497 | 84.9247
4 | 0.8461 | 0.00938 | -0.0501 | 90.2026
4.5 | 0.9024 | 0.00942 | -0.0504 | 95.7962
5 | 0.9844 | 0.00821 | -0.0568 | 119.9026
5.5 | 1.0931 | 0.00854 | -0.0688 | 127.9977
6 | 1.1591 | 0.00879 | -0.0716 | 131.8658
6.5 | 1.2091 | 0.00908 | -0.0709 | 133.1608
7 | 1.2587 | 0.00936 | -0.0702 | 134.4765
7.5 | 1.3078 | 0.00965 | -0.0693 | 135.5233
8 | 1.3552 | 0.01005 | -0.0683 | 134.8458
8.5 | 1.4012 | 0.01051 | -0.067 | 133.3206
9 | 1.4439 | 0.01113 | -0.0652 | 129.7305
9.5 | 1.4778 | 0.01223 | -0.0621 | 120.834
10 | 1.465 | 0.01535 | -0.0519 | 95.4397
10.5 | 1.4112 | 0.01973 | -0.0372 | 71.5256
11 | 1.3823 | 0.02607 | -0.032 | 53.0226
11.5 | 1.3902 | 0.03013 | -0.0303 | 46.1401
12 | 1.3999 | 0.03419 | -0.029 | 40.9447
12.5 | 1.4034 | 0.03894 | -0.0277 | 36.0401
13 | 1.3991 | 0.04459 | -0.0264 | 31.377
13.5 | 1.4012 | 0.04988 | -0.0258 | 28.0914
14 | 1.4 | 0.05576 | -0.0254 | 25.1076
14.5 | 1.3965 | 0.06204 | -0.0252 | 22.5097

## 45. Re 1M Mach 0.25 (1)
BIGFOIL.COM POLAR EXPORT
m21
NACA M21 |  |  |  | Cl Max: | 1.669 | at alpha= | 13.5 | deg
JavaFoil+Calcfoil stall+Eppler ext transition |  |  |  | L/D Max: | 83.646 | at alpha= | 6.5 | deg
Re: | 1000000 |  |  | Cd Min: | 0.01182 | at alpha= | 1.5 | deg
Mach: | 0.25 |  |  | Cl=0 at alpha= | -3.2143 | deg
|  |  |  | @ Cl=0.1, Cd= | 0.031774
|  |  |  | @ Cl=0.4, Cd= | 0.013305
|  |  |  | @ Cl=0.6, Cd= | 0.012339
alpha (deg) | Cl | Cd | Cm | Cl/Cd
-17.5 | -0.342 | 0.23678 | -0.006 | -1.446
-17 | -0.374 | 0.21007 | -0.006 | -1.781
-16.5 | -0.403 | 0.18793 | -0.007 | -2.145
-16 | -0.429 | 0.16934 | -0.007 | -2.534
-15.5 | -0.452 | 0.15216 | -0.007 | -2.973
-15 | -0.473 | 0.14942 | -0.007 | -3.163
-14.5 | -0.49 | 0.13756 | -0.007 | -3.561
-14 | -0.504 | 0.12239 | -0.008 | -4.118
-13.5 | -0.515 | 0.11536 | -0.008 | -4.463
-13 | -0.522 | 0.10881 | -0.008 | -4.798
-12.5 | -0.526 | 0.10225 | -0.009 | -5.142
-12 | -0.526 | 0.0958 | -0.009 | -5.486
-11.5 | -0.522 | 0.0897 | -0.009 | -5.816
-11 | -0.514 | 0.08445 | -0.01 | -6.084
-10.5 | -0.502 | 0.07959 | -0.01 | -6.309
-10 | -0.487 | 0.07387 | -0.011 | -6.591
-9.5 | -0.468 | 0.06983 | -0.011 | -6.704
-9 | -0.446 | 0.06595 | -0.012 | -6.761
-8.5 | -0.42 | 0.06192 | -0.012 | -6.78
-8 | -0.392 | 0.05785 | -0.013 | -6.769
-7.5 | -0.36 | 0.05441 | -0.014 | -6.618
-7 | -0.325 | 0.05112 | -0.014 | -6.366
-6.5 | -0.289 | 0.04787 | -0.015 | -6.03
-6 | -0.249 | 0.04533 | -0.016 | -5.504
-5.5 | -0.208 | 0.04281 | -0.017 | -4.864
-5 | -0.165 | 0.04067 | -0.017 | -4.062
-4.5 | -0.121 | 0.03863 | -0.018 | -3.121
-4 | -0.075 | 0.03698 | -0.019 | -2.018
-3.5 | -0.028 | 0.03538 | -0.02 | -0.777
-3 | 0.021 | 0.03386 | -0.021 | 0.608
-2.5 | 0.07 | 0.03246 | -0.021 | 2.145
-2 | 0.119 | 0.03134 | -0.022 | 3.81
-1.5 | 0.205 | 0.01258 | -0.037 | 16.314
-1 | 0.266 | 0.01321 | -0.037 | 20.156
-0.5 | 0.328 | 0.01335 | -0.038 | 24.551
0 | 0.392 | 0.0133 | -0.039 | 29.48
0.5 | 0.455 | 0.01334 | -0.04 | 34.139
1 | 0.517 | 0.01286 | -0.042 | 40.205
1.5 | 0.576 | 0.01182 | -0.043 | 48.739
2 | 0.638 | 0.01316 | -0.044 | 48.447
2.5 | 0.699 | 0.01212 | -0.045 | 57.636
3 | 0.76 | 0.01269 | -0.046 | 59.887
3.5 | 0.821 | 0.01424 | -0.047 | 57.633
4 | 0.882 | 0.01397 | -0.048 | 63.104
4.5 | 0.943 | 0.01423 | -0.049 | 66.249
5 | 1.004 | 0.01298 | -0.05 | 77.294
5.5 | 1.064 | 0.01479 | -0.051 | 71.949
6 | 1.125 | 0.01385 | -0.052 | 81.219
6.5 | 1.185 | 0.01417 | -0.053 | 83.646
7 | 1.222 | 0.01478 | -0.053 | 82.671
7.5 | 1.278 | 0.01552 | -0.054 | 82.32
8 | 1.333 | 0.01606 | -0.055 | 82.992
8.5 | 1.384 | 0.01691 | -0.056 | 81.849
9 | 1.433 | 0.01788 | -0.057 | 80.162
9.5 | 1.449 | 0.02831 | -0.056 | 51.196
10 | 1.495 | 0.02977 | -0.057 | 50.223
10.5 | 1.54 | 0.03153 | -0.058 | 48.837
11 | 1.58 | 0.03333 | -0.059 | 47.402
11.5 | 1.611 | 0.03533 | -0.06 | 45.582
12 | 1.635 | 0.03739 | -0.061 | 43.74
12.5 | 1.655 | 0.03981 | -0.061 | 41.566
13 | 1.666 | 0.04223 | -0.062 | 39.45
13.5 | 1.669 | 0.04547 | -0.063 | 36.712
14 | 1.663 | 0.04912 | -0.064 | 33.859
14.5 | 1.649 | 0.0528 | -0.065 | 31.235
15 | 1.626 | 0.0561 | -0.065 | 28.98
15.5 | 1.593 | 0.0601 | -0.066 | 26.504
16 | 1.55 | 0.06457 | -0.067 | 24.009
16.5 | 1.498 | 0.06883 | -0.068 | 21.767
17 | 1.434 | 0.07672 | -0.068 | 18.694
17.5 | 1.363 | 0.08311 | -0.068 | 16.395
18 | 1.282 | 0.09083 | -0.069 | 14.117
18.5 | 1.193 | 0.10124 | -0.069 | 11.787

## 46. Re 1M Mach 0.25 (2)
BIGFOIL.COM POLAR EXPORT
m21
NACA M21 |  |  |  | Cl Max: | 1.5016 | at alpha= | 9.5 | deg
XFOIL ncrit=9 |  |  |  | L/D Max: | 133.235 | at alpha= | 7 | deg
Re: | 1000000 |  |  | Cd Min: | 0.24854 | at alpha= | -20 | deg
Mach: | 0.25 |  |  | Cl=0 at alpha= | -3.4531 | deg
|  |  |  | @ Cl=0.1, Cd= | 0.011617
|  |  |  | @ Cl=0.4, Cd= | 0.0096902
|  |  |  | @ Cl=0.6, Cd= | 0.0094734
alpha (deg) | Cl | Cd | Cm | Cl/Cd
-20 | -0.635 | 0.24854 | 0.0606 | -2.5549
-19.5 | -0.6149 | 0.24265 | 0.0563 | -2.5341
-19 | -0.595 | 0.23623 | 0.0519 | -2.5187
-18.5 | -0.5762 | 0.22783 | 0.0466 | -2.5291
-18 | -0.5577 | 0.2211 | 0.0428 | -2.5224
-17.5 | -0.5378 | 0.21548 | 0.0391 | -2.4958
-17 | -0.5178 | 0.20938 | 0.0351 | -2.473
-16.5 | -0.4992 | 0.20169 | 0.0306 | -2.4751
-16 | -0.4835 | 0.19351 | 0.0259 | -2.4986
-15.5 | -0.464 | 0.18784 | 0.023 | -2.4702
-15 | -0.4518 | 0.18314 | 0.022 | -2.467
-14.5 | -0.4364 | 0.17686 | 0.0194 | -2.4675
-14 | -0.426 | 0.16808 | 0.0145 | -2.5345
-13.5 | -0.4092 | 0.16185 | 0.0126 | -2.5283
-13 | -0.3914 | 0.15627 | 0.01 | -2.5046
-12.5 | -0.3757 | 0.14989 | 0.007 | -2.5065
-12 | -0.3697 | 0.14072 | 0.0015 | -2.6272
-11.5 | -0.3539 | 0.13431 | 0 | -2.6349
-10.5 | -0.3218 | 0.12278 | -0.005 | -2.6209
-10 | -0.3205 | 0.11362 | -0.0116 | -2.8208
-9.5 | -0.3055 | 0.10715 | -0.0128 | -2.8511
-9 | -0.2885 | 0.10192 | -0.0149 | -2.8307
-8.5 | -0.2737 | 0.09621 | -0.0179 | -2.8448
-8 | -0.2761 | 0.08718 | -0.0276 | -3.167
-7.5 | -0.272 | 0.07928 | -0.0323 | -3.4309
-7 | -0.248 | 0.07423 | -0.0348 | -3.341
-6.5 | -0.2205 | 0.06883 | -0.0388 | -3.2035
-5.5 | -0.1551 | 0.05242 | -0.0506 | -2.9588
-5 | -0.1139 | 0.04849 | -0.0518 | -2.3489
-3.5 | -0.0054 | 0.01441 | -0.05 | -0.37474
-3 | 0.0522 | 0.01275 | -0.0496 | 4.0941
-2.5 | 0.1104 | 0.01137 | -0.0494 | 9.7098
-2 | 0.17 | 0.01091 | -0.0494 | 15.582
-1.5 | 0.2296 | 0.01044 | -0.0494 | 21.9923
-0.5 | 0.3479 | 0.00985 | -0.0495 | 35.3198
0 | 0.4066 | 0.00967 | -0.0495 | 42.0476
0.5 | 0.4665 | 0.00962 | -0.0498 | 48.4927
1 | 0.5254 | 0.00958 | -0.05 | 54.8434
1.5 | 0.5842 | 0.00946 | -0.0502 | 61.7548
2 | 0.6432 | 0.00951 | -0.0505 | 67.6341
2.5 | 0.7017 | 0.00945 | -0.0508 | 74.254
3 | 0.7603 | 0.00949 | -0.051 | 80.1159
3.5 | 0.8186 | 0.00953 | -0.0513 | 85.8972
4 | 0.877 | 0.00959 | -0.0516 | 91.4494
4.5 | 0.9347 | 0.00972 | -0.0518 | 96.1626
5 | 1.0121 | 0.00841 | -0.0564 | 120.3448
6 | 1.2027 | 0.00918 | -0.0733 | 131.0131
6.5 | 1.2548 | 0.00946 | -0.0724 | 132.6427
7 | 1.3057 | 0.0098 | -0.0713 | 133.2347
7.5 | 1.3554 | 0.0102 | -0.07 | 132.8824
8 | 1.4036 | 0.01066 | -0.0684 | 131.6698
8.5 | 1.4494 | 0.01121 | -0.0664 | 129.2953
9 | 1.4887 | 0.01205 | -0.0634 | 123.5436
9.5 | 1.5016 | 0.01397 | -0.0565 | 107.4875
10 | 1.4558 | 0.01734 | -0.0411 | 83.9562
10.5 | 1.3973 | 0.02511 | -0.0326 | 55.6472
11 | 1.3698 | 0.03239 | -0.0293 | 42.2908
11.5 | 1.371 | 0.03743 | -0.0276 | 36.6284
12 | 1.372 | 0.04261 | -0.0261 | 32.199
12.5 | 1.3707 | 0.04827 | -0.0251 | 28.3965
13 | 1.3606 | 0.05513 | -0.0243 | 24.6798
13.5 | 1.358 | 0.06144 | -0.0239 | 22.1029
14 | 1.3534 | 0.06815 | -0.0238 | 19.8591
14.5 | 1.3457 | 0.0754 | -0.024 | 17.8475

## 47. Re 1M Mach 0.50 (1)
BIGFOIL.COM POLAR EXPORT
m21
NACA M21 |  |  |  | Cl Max: | 1.637 | at alpha= | 11 | deg
JavaFoil+Calcfoil stall+Eppler ext transition |  |  |  | L/D Max: | 75.717 | at alpha= | 6.5 | deg
Re: | 1000000 |  |  | Cd Min: | 0.01105 | at alpha= | 0 | deg
Mach: | 0.5 |  |  | Cl=0 at alpha= | -3.2157 | deg
|  |  |  | @ Cl=0.1, Cd= | 0.033859
|  |  |  | @ Cl=0.4, Cd= | 0.016665
|  |  |  | @ Cl=0.6, Cd= | 0.012948
alpha (deg) | Cl | Cd | Cm | Cl/Cd
-20 | -0.881 | 0.19782 | -0.007 | -4.452
-19.5 | -0.856 | 0.18021 | -0.007 | -4.752
-19 | -0.831 | 0.18754 | -0.007 | -4.431
-18.5 | -0.806 | 0.18338 | -0.008 | -4.396
-18 | -0.781 | 0.17755 | -0.008 | -4.399
-17.5 | -0.756 | 0.1742 | -0.008 | -4.339
-17 | -0.731 | 0.16803 | -0.009 | -4.349
-16.5 | -0.705 | 0.16461 | -0.009 | -4.285
-16 | -0.68 | 0.16106 | -0.009 | -4.221
-15.5 | -0.655 | 0.15199 | -0.01 | -4.311
-15 | -0.629 | 0.14372 | -0.01 | -4.374
-14.5 | -0.602 | 0.13755 | -0.01 | -4.375
-14 | -0.575 | 0.13151 | -0.01 | -4.376
-13.5 | -0.549 | 0.12719 | -0.01 | -4.317
-13 | -0.523 | 0.12254 | -0.01 | -4.267
-12.5 | -0.497 | 0.11791 | -0.011 | -4.215
-12 | -0.471 | 0.11386 | -0.011 | -4.134
-11.5 | -0.445 | 0.11047 | -0.011 | -4.024
-11 | -0.418 | 0.11782 | -0.012 | -3.548
-10.5 | -0.392 | 0.10294 | -0.012 | -3.806
-10 | -0.365 | 0.11136 | -0.012 | -3.279
-9.5 | -0.339 | 0.09733 | -0.013 | -3.482
-9 | -0.312 | 0.0935 | -0.013 | -3.34
-8.5 | -0.286 | 0.08604 | -0.014 | -3.321
-8 | -0.259 | 0.08098 | -0.014 | -3.197
-7.5 | -0.232 | 0.07586 | -0.014 | -3.054
-7 | -0.205 | 0.07325 | -0.014 | -2.798
-6.5 | -0.178 | 0.07208 | -0.015 | -2.471
-6 | -0.151 | 0.07125 | -0.015 | -2.121
-5.5 | -0.124 | 0.06962 | -0.015 | -1.783
-5 | -0.152 | 0.04939 | -0.016 | -3.084
-4.5 | -0.12 | 0.0436 | -0.018 | -2.758
-4 | -0.078 | 0.04046 | -0.019 | -1.916
-3.5 | -0.029 | 0.03795 | -0.021 | -0.771
-3 | 0.022 | 0.0359 | -0.022 | 0.62
-2.5 | 0.076 | 0.0344 | -0.023 | 2.207
-2 | 0.131 | 0.03316 | -0.024 | 3.948
-1.5 | 0.187 | 0.03217 | -0.025 | 5.81
-1 | 0.244 | 0.03122 | -0.026 | 7.809
-0.5 | 0.301 | 0.03169 | -0.027 | 9.504
0 | 0.437 | 0.01105 | -0.028 | 39.575
0.5 | 0.509 | 0.01255 | -0.045 | 40.558
1 | 0.578 | 0.01263 | -0.046 | 45.758
1.5 | 0.643 | 0.01357 | -0.048 | 47.397
2 | 0.711 | 0.01383 | -0.049 | 51.428
2.5 | 0.779 | 0.01238 | -0.05 | 62.958
3 | 0.847 | 0.01439 | -0.051 | 58.894
3.5 | 0.9 | 0.01483 | -0.051 | 60.687
4 | 0.963 | 0.01573 | -0.052 | 61.203
4.5 | 1.026 | 0.01567 | -0.053 | 65.461
5 | 1.089 | 0.01613 | -0.054 | 67.513
5.5 | 1.151 | 0.01671 | -0.055 | 68.898
6 | 1.213 | 0.01619 | -0.056 | 74.908
6.5 | 1.275 | 0.01684 | -0.057 | 75.717
7 | 1.333 | 0.01804 | -0.058 | 73.889
7.5 | 1.392 | 0.01926 | -0.059 | 72.267
8 | 1.448 | 0.02063 | -0.06 | 70.197
8.5 | 1.469 | 0.03324 | -0.059 | 44.193
9 | 1.515 | 0.03573 | -0.06 | 42.409
9.5 | 1.558 | 0.03843 | -0.061 | 40.54
10 | 1.596 | 0.041 | -0.062 | 38.93
10.5 | 1.627 | 0.04445 | -0.063 | 36.595
11 | 1.637 | 0.04825 | -0.064 | 33.931
11.5 | 1.598 | 0.05243 | -0.065 | 30.469
12 | 1.457 | 0.05996 | -0.065 | 24.301
12.5 | 0.867 | 0.11352 | -0.034 | 7.634
13 | 0.895 | 0.11728 | -0.036 | 7.629
13.5 | 0.92 | 0.12881 | -0.034 | 7.144
14 | 0.948 | 0.1332 | -0.034 | 7.115
14.5 | 0.975 | 0.13698 | -0.036 | 7.12
15 | 1.003 | 0.14298 | -0.037 | 7.015
15.5 | 1.109 | 0.1294 | -0.066 | 8.572
16 | 1.064 | 0.16314 | -0.045 | 6.52

## 48. Re 1M Mach 0.50 (2)
BIGFOIL.COM POLAR EXPORT
m21
NACA M21 |  |  |  | Cl Max: | 1.5532 | at alpha= | 9 | deg
XFOIL ncrit=9 |  |  |  | L/D Max: | 121.381 | at alpha= | 6 | deg
Re: | 1000000 |  |  | Cd Min: | 0.2703 | at alpha= | -20 | deg
Mach: | 0.5 |  |  | Cl=0 at alpha= | -4.2022 | deg
|  |  |  | @ Cl=0.1, Cd= | 0.035169
|  |  |  | @ Cl=0.4, Cd= | 0.011184
|  |  |  | @ Cl=0.6, Cd= | 0.01043
alpha (deg) | Cl | Cd | Cm | Cl/Cd
-20 | -0.6787 | 0.2703 | 0.0698 | -2.5109
-19.5 | -0.654 | 0.26268 | 0.0644 | -2.4897
-19 | -0.6292 | 0.25421 | 0.0589 | -2.4751
-18.5 | -0.6048 | 0.24539 | 0.0529 | -2.4646
-18 | -0.581 | 0.23753 | 0.0482 | -2.446
-17.5 | -0.5563 | 0.23051 | 0.0434 | -2.4133
-17 | -0.5317 | 0.22306 | 0.0385 | -2.3837
-16.5 | -0.5077 | 0.21442 | 0.033 | -2.3678
-16 | -0.4951 | 0.20792 | 0.0312 | -2.3812
-15.5 | -0.4731 | 0.20121 | 0.0282 | -2.3513
-15 | -0.4501 | 0.19432 | 0.0243 | -2.3163
-14.5 | -0.428 | 0.18641 | 0.0197 | -2.296
-14 | -0.4083 | 0.17826 | 0.0147 | -2.2905
-13.5 | -0.3872 | 0.17095 | 0.0115 | -2.265
-13 | -0.3648 | 0.16463 | 0.0082 | -2.2159
-12.5 | -0.3452 | 0.15701 | 0.004 | -2.1986
-12 | -0.3291 | 0.14913 | -0.0007 | -2.2068
-11.5 | -0.31 | 0.14201 | -0.0032 | -2.1829
-11 | -0.2892 | 0.136 | -0.0059 | -2.1265
-10.5 | -0.2723 | 0.12867 | -0.0101 | -2.1163
-10 | -0.2601 | 0.12115 | -0.0148 | -2.1469
-9.5 | -0.2414 | 0.1144 | -0.0165 | -2.1101
-9 | -0.2217 | 0.10862 | -0.019 | -2.0411
-8.5 | -0.2055 | 0.10193 | -0.0231 | -2.0161
-8 | -0.1969 | 0.09474 | -0.0292 | -2.0783
-7.5 | -0.1793 | 0.088 | -0.0309 | -2.0375
-7 | -0.1599 | 0.08253 | -0.0335 | -1.9375
-6.5 | -0.1433 | 0.07666 | -0.0379 | -1.8693
-6 | -0.1314 | 0.06932 | -0.0484 | -1.8956
-5.5 | -0.1066 | 0.06192 | -0.0533 | -1.7216
-5 | -0.073 | 0.05668 | -0.0549 | -1.2879
-4.5 | -0.0321 | 0.05155 | -0.058 | -0.6227
-4 | 0.0218 | 0.0447 | -0.0635 | 0.4877
-3.5 | 0.0644 | 0.03851 | -0.0644 | 1.6723
-3 | 0.1164 | 0.03363 | -0.0646 | 3.4612
-2.5 | 0.1693 | 0.02861 | -0.0642 | 5.9175
-2 | 0.2244 | 0.02283 | -0.0628 | 9.8292
-1.5 | 0.2748 | 0.01452 | -0.0602 | 18.9256
-1 | 0.3416 | 0.01215 | -0.0596 | 28.1152
-0.5 | 0.4093 | 0.01103 | -0.0592 | 37.1079
0 | 0.4785 | 0.01071 | -0.059 | 44.6779
0.5 | 0.5457 | 0.01043 | -0.0586 | 52.3202
1 | 0.6145 | 0.01043 | -0.0585 | 58.9166
1.5 | 0.6816 | 0.01039 | -0.0583 | 65.6015
2 | 0.7482 | 0.01036 | -0.0581 | 72.2201
2.5 | 0.8156 | 0.01046 | -0.058 | 77.9732
3 | 0.8807 | 0.01054 | -0.0576 | 83.5579
3.5 | 0.9477 | 0.01066 | -0.0574 | 88.9024
4 | 1.0126 | 0.01086 | -0.0569 | 93.2413
4.5 | 1.0783 | 0.0111 | -0.0564 | 97.1441
5 | 1.1419 | 0.01133 | -0.0555 | 100.7855
5.5 | 1.2677 | 0.01082 | -0.0674 | 117.1627
6 | 1.3886 | 0.01144 | -0.0776 | 121.3811
6.5 | 1.4407 | 0.01203 | -0.0741 | 119.7589
7 | 1.4866 | 0.01275 | -0.0695 | 116.5961
8 | 1.534 | 0.01475 | -0.0532 | 104
8.5 | 1.5418 | 0.0166 | -0.0444 | 92.8795
9 | 1.5532 | 0.01951 | -0.0384 | 79.6105
9.5 | 1.5379 | 0.02504 | -0.033 | 61.4177
10.5 | 1.4213 | 0.04366 | -0.0238 | 32.5538
11 | 1.3531 | 0.05501 | -0.0215 | 24.5973
11.5 | 1.2892 | 0.06696 | -0.0208 | 19.2533
12 | 1.2583 | 0.07653 | -0.0206 | 16.4419
12.5 | 1.2489 | 0.08432 | -0.0206 | 14.8114
13 | 1.2364 | 0.09269 | -0.0211 | 13.3391
13.5 | 1.2295 | 0.10071 | -0.0218 | 12.2083
14 | 1.2213 | 0.10911 | -0.0231 | 11.1933

## 49. Re 2M Mach 0.00 (1)
BIGFOIL.COM POLAR EXPORT
m21
NACA M21 |  |  |  | Cl Max: | 1.71 | at alpha= | 15 | deg
JavaFoil+Calcfoil stall+Eppler ext transition |  |  |  | L/D Max: | 110.796 | at alpha= | 9 | deg
Re: | 2000000 |  |  | Cd Min: | 0.0111 | at alpha= | 1.5 | deg
Mach: | 0 |  |  | Cl=0 at alpha= | -3.2353 | deg
|  |  |  | @ Cl=0.1, Cd= | 0.01174
|  |  |  | @ Cl=0.4, Cd= | 0.011725
|  |  |  | @ Cl=0.6, Cd= | 0.012115
alpha (deg) | Cl | Cd | Cm | Cl/Cd
-20 | -0.619 | 0.18372 | -0.005 | -3.368
-19.5 | -0.635 | 0.17792 | -0.005 | -3.568
-19 | -0.65 | 0.17109 | -0.006 | -3.796
-18.5 | -0.664 | 0.1623 | -0.006 | -4.092
-18 | -0.677 | 0.15484 | -0.006 | -4.371
-17.5 | -0.686 | 0.14682 | -0.006 | -4.669
-17 | -0.687 | 0.13842 | -0.007 | -4.964
-16.5 | -0.688 | 0.13128 | -0.007 | -5.238
-16 | -0.686 | 0.12379 | -0.007 | -5.545
-15.5 | -0.683 | 0.12053 | -0.008 | -5.67
-15 | -0.679 | 0.11326 | -0.008 | -5.993
-14.5 | -0.672 | 0.10664 | -0.008 | -6.301
-14 | -0.664 | 0.1021 | -0.009 | -6.502
-13.5 | -0.654 | 0.09666 | -0.009 | -6.763
-13 | -0.641 | 0.09081 | -0.009 | -7.064
-12.5 | -0.627 | 0.0864 | -0.01 | -7.256
-12 | -0.611 | 0.08238 | -0.01 | -7.412
-11.5 | -0.592 | 0.07672 | -0.011 | -7.716
-11 | -0.571 | 0.07327 | -0.011 | -7.789
-10.5 | -0.548 | 0.06926 | -0.011 | -7.907
-10 | -0.523 | 0.06529 | -0.012 | -8.002
-9.5 | -0.495 | 0.06112 | -0.013 | -8.101
-9 | -0.465 | 0.0583 | -0.013 | -7.982
-8.5 | -0.434 | 0.05497 | -0.013 | -7.888
-8 | -0.4 | 0.05222 | -0.014 | -7.66
-7.5 | -0.364 | 0.04925 | -0.015 | -7.401
-7 | -0.327 | 0.04662 | -0.015 | -7.018
-6.5 | -0.288 | 0.04474 | -0.016 | -6.442
-6 | -0.248 | 0.04206 | -0.016 | -5.89
-5.5 | -0.206 | 0.04006 | -0.017 | -5.138
-5 | -0.163 | 0.03857 | -0.018 | -4.219
-4.5 | -0.119 | 0.03618 | -0.018 | -3.276
-4 | -0.073 | 0.03502 | -0.019 | -2.091
-3.5 | -0.027 | 0.03345 | -0.02 | -0.806
-3 | 0.024 | 0.0123 | -0.033 | 1.981
-2.5 | 0.082 | 0.01174 | -0.034 | 6.997
-2 | 0.14 | 0.01174 | -0.034 | 11.957
-1.5 | 0.199 | 0.01156 | -0.035 | 17.227
-1 | 0.258 | 0.01152 | -0.036 | 22.417
-0.5 | 0.318 | 0.01227 | -0.037 | 25.875
0 | 0.38 | 0.01144 | -0.038 | 33.185
0.5 | 0.441 | 0.01231 | -0.039 | 35.82
1 | 0.501 | 0.01197 | -0.04 | 41.818
1.5 | 0.558 | 0.0111 | -0.041 | 50.307
2 | 0.618 | 0.01255 | -0.042 | 49.2
2.5 | 0.677 | 0.01271 | -0.043 | 53.262
3 | 0.736 | 0.01245 | -0.044 | 59.116
3.5 | 0.795 | 0.01291 | -0.045 | 61.591
4 | 0.854 | 0.01159 | -0.046 | 73.744
4.5 | 0.914 | 0.01168 | -0.047 | 78.184
5 | 0.973 | 0.01185 | -0.048 | 82.081
5.5 | 1.031 | 0.01196 | -0.049 | 86.223
6 | 1.09 | 0.01216 | -0.05 | 89.676
6.5 | 1.149 | 0.01256 | -0.051 | 91.471
7 | 1.208 | 0.0131 | -0.053 | 92.21
7.5 | 1.266 | 0.01195 | -0.054 | 105.982
8 | 1.324 | 0.01229 | -0.055 | 107.72
8.5 | 1.38 | 0.0126 | -0.056 | 109.573
9 | 1.435 | 0.01295 | -0.057 | 110.796
9.5 | 1.426 | 0.02321 | -0.055 | 61.425
10 | 1.472 | 0.02433 | -0.056 | 60.492
10.5 | 1.518 | 0.02559 | -0.057 | 59.31
11 | 1.559 | 0.02697 | -0.058 | 57.831
11.5 | 1.594 | 0.02843 | -0.059 | 56.088
12 | 1.625 | 0.03 | -0.06 | 54.167
12.5 | 1.653 | 0.0317 | -0.06 | 52.136
13 | 1.674 | 0.03355 | -0.061 | 49.908
13.5 | 1.691 | 0.03571 | -0.062 | 47.365
14 | 1.703 | 0.03804 | -0.063 | 44.775
14.5 | 1.709 | 0.04074 | -0.064 | 41.963
15 | 1.71 | 0.04337 | -0.065 | 39.437
15.5 | 1.707 | 0.04587 | -0.065 | 37.217
16 | 1.697 | 0.04951 | -0.066 | 34.286
16.5 | 1.684 | 0.05185 | -0.067 | 32.472
17 | 1.663 | 0.05587 | -0.068 | 29.765
17.5 | 1.64 | 0.05978 | -0.068 | 27.429
18 | 1.612 | 0.06339 | -0.069 | 25.436
18.5 | 1.58 | 0.06737 | -0.07 | 23.457
19 | 1.546 | 0.07201 | -0.071 | 21.467
19.5 | 1.508 | 0.07613 | -0.071 | 19.814
20 | 1.469 | 0.08051 | -0.072 | 18.244

## 50. Re 2M Mach 0.00 (2)
BIGFOIL.COM POLAR EXPORT
m21
NACA M21 |  |  |  | Cl Max: | 1.513 | at alpha= | 15.5 | deg
XFOIL ncrit=9 |  |  |  | L/D Max: | 159.84 | at alpha= | 7.5 | deg
Re: | 2000000 |  |  | Cd Min: | 0.17032 | at alpha= | -14.5 | deg
Mach: | 0 |  |  | Cl=0 at alpha= | -3.3472 | deg
|  |  |  | @ Cl=0.1, Cd= | 0.0084184
|  |  |  | @ Cl=0.4, Cd= | 0.0077415
|  |  |  | @ Cl=0.6, Cd= | 0.0077425
alpha (deg) | Cl | Cd | Cm | Cl/Cd
-14.5 | -0.457 | 0.17032 | 0.02 | -2.6832
-14 | -0.4533 | 0.15978 | 0.0158 | -2.837
-13.5 | -0.434 | 0.1552 | 0.0133 | -2.7964
-13 | -0.4193 | 0.14913 | 0.0104 | -2.8116
-12.5 | -0.4088 | 0.14167 | 0.0071 | -2.8856
-12 | -0.4062 | 0.13218 | 0.0032 | -3.0731
-11.5 | -0.3879 | 0.12748 | 0.0009 | -3.0428
-10.5 | -0.3842 | 0.10934 | -0.0073 | -3.5138
-9.5 | -0.669 | 0.02078 | -0.0469 | -32.1944
-9 | -0.6201 | 0.01878 | -0.0463 | -33.0192
-8.5 | -0.5692 | 0.01722 | -0.0457 | -33.0546
-8 | -0.5179 | 0.01567 | -0.0451 | -33.0504
-7.5 | -0.4649 | 0.01448 | -0.0447 | -32.1064
-7 | -0.4105 | 0.01353 | -0.0444 | -30.34
-6.5 | -0.3549 | 0.01286 | -0.0443 | -27.5972
-6 | -0.3017 | 0.01139 | -0.0439 | -26.4881
-5.5 | -0.2457 | 0.01065 | -0.0438 | -23.0704
-5 | -0.1889 | 0.01021 | -0.0439 | -18.5015
-4.5 | -0.1318 | 0.00979 | -0.0439 | -13.4627
-4 | -0.0747 | 0.00944 | -0.0441 | -7.9131
-3.5 | -0.0173 | 0.00915 | -0.0442 | -1.8907
-3 | 0.0393 | 0.00868 | -0.0442 | 4.5276
-2.5 | 0.0965 | 0.00843 | -0.0444 | 11.4472
-2 | 0.154 | 0.00824 | -0.0446 | 18.6893
-1.5 | 0.2112 | 0.00806 | -0.0448 | 26.2035
-1 | 0.2686 | 0.0079 | -0.0451 | 34
-0.5 | 0.326 | 0.00781 | -0.0454 | 41.7414
0 | 0.3838 | 0.00775 | -0.0458 | 49.5226
0.5 | 0.4412 | 0.00772 | -0.0462 | 57.1503
1 | 0.4991 | 0.0077 | -0.0467 | 64.8182
1.5 | 0.5566 | 0.00772 | -0.0472 | 72.0984
2 | 0.6145 | 0.00775 | -0.0478 | 79.2903
2.5 | 0.6714 | 0.00777 | -0.0482 | 86.4093
3 | 0.7291 | 0.0078 | -0.0488 | 93.4744
3.5 | 0.7859 | 0.00787 | -0.0493 | 99.8602
4 | 0.8432 | 0.00791 | -0.0499 | 106.5992
4.5 | 0.8997 | 0.00802 | -0.0505 | 112.182
5 | 0.9552 | 0.0079 | -0.0509 | 120.9114
5.5 | 1.0008 | 0.0067 | -0.0492 | 149.3731
6 | 1.0827 | 0.0071 | -0.0555 | 152.493
7 | 1.2328 | 0.00774 | -0.0655 | 159.2765
7.5 | 1.2979 | 0.00812 | -0.0684 | 159.8399
8 | 1.3637 | 0.00855 | -0.0716 | 159.4971
8.5 | 1.4088 | 0.00917 | -0.0704 | 153.6314
9 | 1.4438 | 0.01048 | -0.0677 | 137.7672
9.5 | 1.4294 | 0.01426 | -0.0573 | 100.2384
10 | 1.3969 | 0.01679 | -0.0429 | 83.1983
10.5 | 1.4071 | 0.01861 | -0.0376 | 75.6099
11 | 1.4295 | 0.02066 | -0.0353 | 69.1917
11.5 | 1.4505 | 0.0232 | -0.0336 | 62.5216
12 | 1.4683 | 0.02624 | -0.0322 | 55.9566
12.5 | 1.4862 | 0.02939 | -0.0311 | 50.5682
13 | 1.4993 | 0.03308 | -0.0301 | 45.3235
13.5 | 1.504 | 0.03762 | -0.0289 | 39.9787
14 | 1.504 | 0.04274 | -0.0278 | 35.1895
14.5 | 1.51 | 0.04749 | -0.0272 | 31.7962
15 | 1.5123 | 0.0528 | -0.0268 | 28.642
15.5 | 1.513 | 0.05841 | -0.0267 | 25.9031
16 | 1.5114 | 0.06443 | -0.0267 | 23.458
16.5 | 1.5064 | 0.07099 | -0.0269 | 21.2199
17 | 1.4961 | 0.07834 | -0.0274 | 19.0975
17.5 | 1.478 | 0.08692 | -0.0283 | 17.0041
18 | 1.4769 | 0.09335 | -0.0292 | 15.8211
18.5 | 1.4727 | 0.10028 | -0.0304 | 14.6859
19 | 1.4671 | 0.10746 | -0.0318 | 13.6525
19.5 | 1.4609 | 0.11485 | -0.0336 | 12.7201
20 | 1.4555 | 0.12217 | -0.0356 | 11.9137

## 51. Re 2M Mach 0.10 (1)
BIGFOIL.COM POLAR EXPORT
m21
NACA M21 |  |  |  | Cl Max: | 1.705 | at alpha= | 14.5 | deg
JavaFoil+Calcfoil stall+Eppler ext transition |  |  |  | L/D Max: | 109.55 | at alpha= | 8.5 | deg
Re: | 2000000 |  |  | Cd Min: | 0.01112 | at alpha= | 1.5 | deg
Mach: | 0.1 |  |  | Cl=0 at alpha= | -3.2353 | deg
|  |  |  | @ Cl=0.1, Cd= | 0.01177
|  |  |  | @ Cl=0.4, Cd= | 0.011737
|  |  |  | @ Cl=0.6, Cd= | 0.011432
alpha (deg) | Cl | Cd | Cm | Cl/Cd
-20 | -0.571 | 0.19151 | -0.005 | -2.981
-19.5 | -0.589 | 0.18216 | -0.005 | -3.235
-19 | -0.607 | 0.17363 | -0.006 | -3.497
-18.5 | -0.624 | 0.16599 | -0.006 | -3.761
-18 | -0.641 | 0.15897 | -0.006 | -4.031
-17.5 | -0.652 | 0.14939 | -0.006 | -4.362
-17 | -0.656 | 0.1415 | -0.007 | -4.636
-16.5 | -0.659 | 0.1321 | -0.007 | -4.988
-16 | -0.661 | 0.12777 | -0.007 | -5.17
-15.5 | -0.66 | 0.12074 | -0.008 | -5.467
-15 | -0.658 | 0.11409 | -0.008 | -5.764
-14.5 | -0.654 | 0.1075 | -0.008 | -6.083
-14 | -0.648 | 0.10328 | -0.009 | -6.271
-13.5 | -0.639 | 0.09756 | -0.009 | -6.555
-13 | -0.629 | 0.09237 | -0.009 | -6.813
-12.5 | -0.617 | 0.08686 | -0.01 | -7.102
-12 | -0.602 | 0.08228 | -0.01 | -7.315
-11.5 | -0.585 | 0.0775 | -0.011 | -7.548
-11 | -0.566 | 0.07327 | -0.011 | -7.718
-10.5 | -0.543 | 0.06988 | -0.011 | -7.774
-10 | -0.519 | 0.06554 | -0.012 | -7.921
-9.5 | -0.493 | 0.06186 | -0.013 | -7.965
-9 | -0.464 | 0.05845 | -0.013 | -7.934
-8.5 | -0.433 | 0.05536 | -0.014 | -7.818
-8 | -0.4 | 0.05228 | -0.014 | -7.644
-7.5 | -0.364 | 0.04949 | -0.015 | -7.364
-7 | -0.327 | 0.0469 | -0.015 | -6.982
-6.5 | -0.289 | 0.04483 | -0.016 | -6.438
-6 | -0.248 | 0.04223 | -0.016 | -5.879
-5.5 | -0.206 | 0.04016 | -0.017 | -5.139
-5 | -0.163 | 0.03861 | -0.018 | -4.228
-4.5 | -0.119 | 0.0363 | -0.018 | -3.275
-4 | -0.073 | 0.03513 | -0.019 | -2.092
-3.5 | -0.027 | 0.0336 | -0.02 | -0.806
-3 | 0.024 | 0.0124 | -0.033 | 1.974
-2.5 | 0.082 | 0.01181 | -0.034 | 6.984
-2 | 0.141 | 0.01168 | -0.035 | 12.077
-1.5 | 0.2 | 0.01163 | -0.036 | 17.2
-1 | 0.26 | 0.01152 | -0.037 | 22.528
-0.5 | 0.319 | 0.01223 | -0.037 | 26.087
0 | 0.382 | 0.01151 | -0.038 | 33.159
0.5 | 0.443 | 0.01228 | -0.039 | 36.094
1 | 0.503 | 0.01194 | -0.04 | 42.139
1.5 | 0.561 | 0.01112 | -0.041 | 50.472
2 | 0.621 | 0.0116 | -0.042 | 53.519
2.5 | 0.68 | 0.01268 | -0.043 | 53.627
3 | 0.74 | 0.01242 | -0.044 | 59.542
3.5 | 0.799 | 0.01301 | -0.045 | 61.425
4 | 0.859 | 0.01158 | -0.047 | 74.142
4.5 | 0.918 | 0.01168 | -0.048 | 78.578
5 | 0.977 | 0.01188 | -0.049 | 82.268
5.5 | 1.037 | 0.01198 | -0.05 | 86.492
6 | 1.096 | 0.01223 | -0.051 | 89.572
6.5 | 1.155 | 0.0126 | -0.052 | 91.665
7 | 1.214 | 0.01314 | -0.053 | 92.321
7.5 | 1.272 | 0.01196 | -0.054 | 106.371
8 | 1.331 | 0.01231 | -0.055 | 108.059
8.5 | 1.387 | 0.01266 | -0.056 | 109.55
9 | 1.413 | 0.01534 | -0.056 | 92.108
9.5 | 1.43 | 0.02349 | -0.055 | 60.879
10 | 1.478 | 0.02464 | -0.056 | 59.968
10.5 | 1.523 | 0.02597 | -0.057 | 58.643
11 | 1.564 | 0.02732 | -0.058 | 57.252
11.5 | 1.599 | 0.02882 | -0.059 | 55.466
12 | 1.629 | 0.03044 | -0.06 | 53.499
12.5 | 1.655 | 0.03219 | -0.061 | 51.419
13 | 1.676 | 0.03404 | -0.062 | 49.231
13.5 | 1.691 | 0.03635 | -0.062 | 46.525
14 | 1.701 | 0.03871 | -0.063 | 43.934
14.5 | 1.705 | 0.04152 | -0.064 | 41.06
15 | 1.704 | 0.04399 | -0.065 | 38.732
15.5 | 1.696 | 0.04686 | -0.066 | 36.2
16 | 1.683 | 0.04983 | -0.066 | 33.777
16.5 | 1.663 | 0.05398 | -0.067 | 30.814
17 | 1.64 | 0.05726 | -0.068 | 28.647
17.5 | 1.611 | 0.06115 | -0.069 | 26.351
18 | 1.579 | 0.06495 | -0.069 | 24.311
18.5 | 1.543 | 0.06961 | -0.07 | 22.161
19 | 1.501 | 0.07392 | -0.071 | 20.308
19.5 | 1.459 | 0.07741 | -0.072 | 18.851

## 52. Re 2M Mach 0.10 (2)
BIGFOIL.COM POLAR EXPORT
m21
NACA M21 |  |  |  | Cl Max: | 1.5024 | at alpha= | 15 | deg
XFOIL ncrit=9 |  |  |  | L/D Max: | 159.329 | at alpha= | 7.5 | deg
Re: | 2000000 |  |  | Cd Min: | 0.12645 | at alpha= | 20 | deg
Mach: | 0.1 |  |  | Cl=0 at alpha= | -3.3476 | deg
|  |  |  | @ Cl=0.1, Cd= | 0.0084607
|  |  |  | @ Cl=0.4, Cd= | 0.007763
|  |  |  | @ Cl=0.6, Cd= | 0.0077636
alpha (deg) | Cl | Cd | Cm | Cl/Cd
-8 | -0.5183 | 0.01713 | -0.0466 | -30.2569
-7.5 | -0.4669 | 0.01533 | -0.0459 | -30.4566
-7 | -0.413 | 0.01408 | -0.0455 | -29.3324
-6.5 | -0.3576 | 0.01319 | -0.0452 | -27.1114
-5.5 | -0.2476 | 0.01084 | -0.0445 | -22.8413
-5 | -0.1904 | 0.01034 | -0.0445 | -18.4139
-4.5 | -0.1328 | 0.00991 | -0.0445 | -13.4006
-4 | -0.0752 | 0.00951 | -0.0446 | -7.9075
-3.5 | -0.0174 | 0.00921 | -0.0447 | -1.8893
-3 | 0.0397 | 0.00874 | -0.0447 | 4.5423
-2.5 | 0.0973 | 0.00847 | -0.0449 | 11.4876
-2 | 0.1552 | 0.00827 | -0.0451 | 18.7666
-1.5 | 0.2128 | 0.00811 | -0.0453 | 26.2392
-1 | 0.2706 | 0.00792 | -0.0455 | 34.1667
-0.5 | 0.3283 | 0.00784 | -0.0458 | 41.875
0 | 0.3865 | 0.00777 | -0.0462 | 49.7426
0.5 | 0.4443 | 0.00774 | -0.0466 | 57.4031
1 | 0.5026 | 0.00773 | -0.0471 | 65.0194
1.5 | 0.5604 | 0.00775 | -0.0475 | 72.3097
2 | 0.6187 | 0.00777 | -0.0481 | 79.6268
2.5 | 0.676 | 0.00779 | -0.0486 | 86.7779
3 | 0.734 | 0.00782 | -0.0491 | 93.8619
3.5 | 0.7913 | 0.00788 | -0.0496 | 100.4188
4 | 0.8488 | 0.00794 | -0.0502 | 106.9018
4.5 | 0.9059 | 0.00804 | -0.0507 | 112.6741
5 | 0.9619 | 0.00799 | -0.0512 | 120.388
5.5 | 1.0071 | 0.00673 | -0.0493 | 149.6434
6 | 1.0893 | 0.00716 | -0.0556 | 152.1369
6.5 | 1.166 | 0.00747 | -0.0608 | 156.091
7 | 1.2409 | 0.00781 | -0.0656 | 158.886
7.5 | 1.3065 | 0.0082 | -0.0685 | 159.3293
8 | 1.3733 | 0.00863 | -0.0718 | 159.1309
8.5 | 1.4184 | 0.00927 | -0.0705 | 153.0097
9 | 1.4502 | 0.0108 | -0.0672 | 134.2778
9.5 | 1.4284 | 0.01472 | -0.0554 | 97.038
10 | 1.3934 | 0.01721 | -0.0409 | 80.9646
10.5 | 1.4072 | 0.01925 | -0.0366 | 73.1013
11 | 1.4299 | 0.02146 | -0.0345 | 66.6309
11.5 | 1.4498 | 0.02423 | -0.0329 | 59.8349
12 | 1.4668 | 0.02745 | -0.0316 | 53.4353
12.5 | 1.4829 | 0.03084 | -0.0305 | 48.0837
13 | 1.494 | 0.03478 | -0.0293 | 42.9557
13.5 | 1.4964 | 0.03962 | -0.0281 | 37.7688
14 | 1.4962 | 0.0449 | -0.0271 | 33.3229
14.5 | 1.5006 | 0.04993 | -0.0266 | 30.0541
15 | 1.5024 | 0.05541 | -0.0263 | 27.1142
15.5 | 1.5013 | 0.06132 | -0.0261 | 24.483
16 | 1.4996 | 0.06745 | -0.0262 | 22.2328
16.5 | 1.4927 | 0.07433 | -0.0265 | 20.0821
17 | 1.4803 | 0.08209 | -0.0271 | 18.0326
17.5 | 1.4643 | 0.09047 | -0.0281 | 16.1855
18 | 1.4625 | 0.0971 | -0.0291 | 15.0618
18.5 | 1.4575 | 0.10421 | -0.0304 | 13.9862
19 | 1.4516 | 0.11157 | -0.032 | 13.0107
19.5 | 1.4455 | 0.11907 | -0.034 | 12.1399
20 | 1.4402 | 0.12645 | -0.0361 | 11.3895

## 53. Re 2M Mach 0.25 (1)
BIGFOIL.COM POLAR EXPORT
m21
NACA M21 |  |  |  | Cl Max: | 1.68 | at alpha= | 13.5 | deg
JavaFoil+Calcfoil stall+Eppler ext transition |  |  |  | L/D Max: | 106.593 | at alpha= | 7.5 | deg
Re: | 2000000 |  |  | Cd Min: | 0.01108 | at alpha= | 1 | deg
Mach: | 0.25 |  |  | Cl=0 at alpha= | -3.2143 | deg
|  |  |  | @ Cl=0.1, Cd= | 0.012205
|  |  |  | @ Cl=0.4, Cd= | 0.011673
|  |  |  | @ Cl=0.6, Cd= | 0.011649
alpha (deg) | Cl | Cd | Cm | Cl/Cd
-17.5 | -0.344 | 0.16133 | -0.007 | -2.129
-17 | -0.375 | 0.15562 | -0.007 | -2.41
-16.5 | -0.404 | 0.14378 | -0.007 | -2.809
-16 | -0.43 | 0.13757 | -0.007 | -3.123
-15.5 | -0.453 | 0.14007 | -0.007 | -3.233
-15 | -0.473 | 0.13493 | -0.007 | -3.506
-14.5 | -0.49 | 0.1241 | -0.008 | -3.951
-14 | -0.504 | 0.11243 | -0.008 | -4.487
-13.5 | -0.515 | 0.10675 | -0.008 | -4.828
-13 | -0.523 | 0.10088 | -0.009 | -5.181
-12.5 | -0.527 | 0.09544 | -0.009 | -5.519
-12 | -0.527 | 0.08871 | -0.01 | -5.938
-11.5 | -0.523 | 0.08256 | -0.01 | -6.341
-11 | -0.516 | 0.07835 | -0.011 | -6.584
-10.5 | -0.504 | 0.07396 | -0.011 | -6.819
-10 | -0.489 | 0.06854 | -0.012 | -7.14
-9.5 | -0.47 | 0.06464 | -0.012 | -7.278
-9 | -0.448 | 0.06162 | -0.013 | -7.269
-8.5 | -0.422 | 0.05746 | -0.013 | -7.343
-8 | -0.393 | 0.05411 | -0.014 | -7.266
-7.5 | -0.361 | 0.05092 | -0.015 | -7.098
-7 | -0.327 | 0.04789 | -0.015 | -6.823
-6.5 | -0.29 | 0.04528 | -0.016 | -6.4
-6 | -0.25 | 0.04295 | -0.017 | -5.828
-5.5 | -0.209 | 0.04116 | -0.017 | -5.075
-5 | -0.166 | 0.03941 | -0.018 | -4.204
-4.5 | -0.121 | 0.0371 | -0.019 | -3.258
-4 | -0.075 | 0.03592 | -0.019 | -2.084
-3.5 | -0.028 | 0.0342 | -0.02 | -0.808
-3 | 0.021 | 0.03258 | -0.021 | 0.635
-2.5 | 0.085 | 0.01237 | -0.035 | 6.832
-2 | 0.145 | 0.01171 | -0.036 | 12.35
-1.5 | 0.205 | 0.01167 | -0.037 | 17.593
-1 | 0.266 | 0.01151 | -0.038 | 23.135
-0.5 | 0.328 | 0.01228 | -0.038 | 26.682
0 | 0.392 | 0.01157 | -0.039 | 33.879
0.5 | 0.455 | 0.01238 | -0.04 | 36.766
1 | 0.517 | 0.01108 | -0.042 | 46.647
1.5 | 0.576 | 0.01161 | -0.043 | 49.657
2 | 0.638 | 0.01171 | -0.044 | 54.425
2.5 | 0.699 | 0.01281 | -0.045 | 54.546
3 | 0.76 | 0.01256 | -0.046 | 60.498
3.5 | 0.821 | 0.01199 | -0.047 | 68.446
4 | 0.882 | 0.01169 | -0.048 | 75.457
4.5 | 0.943 | 0.01218 | -0.049 | 77.425
5 | 1.004 | 0.01191 | -0.05 | 84.234
5.5 | 1.064 | 0.01362 | -0.051 | 78.165
6 | 1.125 | 0.01252 | -0.052 | 89.873
6.5 | 1.185 | 0.0114 | -0.053 | 104.022
7 | 1.246 | 0.01181 | -0.054 | 105.478
7.5 | 1.306 | 0.01225 | -0.055 | 106.593
8 | 1.339 | 0.01483 | -0.055 | 90.302
8.5 | 1.392 | 0.0154 | -0.056 | 90.372
9 | 1.442 | 0.01615 | -0.057 | 89.322
9.5 | 1.46 | 0.02521 | -0.057 | 57.898
10 | 1.506 | 0.0264 | -0.058 | 57.049
10.5 | 1.551 | 0.0279 | -0.058 | 55.581
11 | 1.59 | 0.02948 | -0.059 | 53.938
11.5 | 1.62 | 0.0313 | -0.06 | 51.772
12 | 1.646 | 0.03322 | -0.061 | 49.554
12.5 | 1.665 | 0.03508 | -0.062 | 47.452
13 | 1.677 | 0.03731 | -0.063 | 44.944
13.5 | 1.68 | 0.04016 | -0.064 | 41.826
14 | 1.674 | 0.04325 | -0.064 | 38.692
14.5 | 1.659 | 0.04659 | -0.065 | 35.615
15 | 1.636 | 0.04978 | -0.066 | 32.861
15.5 | 1.602 | 0.05342 | -0.067 | 29.984
16 | 1.559 | 0.05723 | -0.067 | 27.241
16.5 | 1.508 | 0.06124 | -0.068 | 24.619
17 | 1.444 | 0.06739 | -0.069 | 21.426
17.5 | 1.374 | 0.07329 | -0.069 | 18.741
18 | 1.293 | 0.08049 | -0.07 | 16.069
18.5 | 1.208 | 0.08725 | -0.07 | 13.84

## 54. Re 2M Mach 0.25 (2)
BIGFOIL.COM POLAR EXPORT
m21
NACA M21 |  |  |  | Cl Max: | 1.4748 | at alpha= | 9 | deg
XFOIL ncrit=9 |  |  |  | L/D Max: | 158.156 | at alpha= | 7.5 | deg
Re: | 2000000 |  |  | Cd Min: | 0.24711 | at alpha= | -20 | deg
Mach: | 0.25 |  |  | Cl=0 at alpha= | -3.3521 | deg
|  |  |  | @ Cl=0.1, Cd= | 0.0087276
|  |  |  | @ Cl=0.4, Cd= | 0.0078824
|  |  |  | @ Cl=0.6, Cd= | 0.0078511
alpha (deg) | Cl | Cd | Cm | Cl/Cd
-20 | -0.6399 | 0.24711 | 0.0617 | -2.5895
-19.5 | -0.621 | 0.24004 | 0.0571 | -2.5871
-19 | -0.6028 | 0.23356 | 0.0529 | -2.5809
-18.5 | -0.5824 | 0.22824 | 0.0489 | -2.5517
-18 | -0.5625 | 0.22233 | 0.0448 | -2.53
-17.5 | -0.5451 | 0.21339 | 0.04 | -2.5545
-17 | -0.5275 | 0.20596 | 0.0359 | -2.5612
-16 | -0.4984 | 0.19448 | 0.0309 | -2.5627
-15 | -0.4637 | 0.18108 | 0.0238 | -2.5607
-14.5 | -0.4483 | 0.17406 | 0.0203 | -2.5755
-13.5 | -0.4254 | 0.15753 | 0.0129 | -2.7004
-13 | -0.4067 | 0.15224 | 0.0101 | -2.6714
-12.5 | -0.3928 | 0.14544 | 0.007 | -2.7008
-12 | -0.3922 | 0.13466 | 0.0026 | -2.9125
-11.5 | -0.3726 | 0.12996 | 0.0002 | -2.867
-11 | -0.3557 | 0.12451 | -0.0024 | -2.8568
-10.5 | -0.3438 | 0.11766 | -0.0055 | -2.922
-10 | -0.3455 | 0.10758 | -0.0102 | -3.2116
-9.5 | -0.3243 | 0.10339 | -0.0124 | -3.1367
-9 | -0.3099 | 0.09759 | -0.0154 | -3.1755
-8.5 | -0.3017 | 0.09048 | -0.0195 | -3.3344
-8 | -0.3192 | 0.07893 | -0.0284 | -4.0441
-7.5 | -0.2959 | 0.07425 | -0.0325 | -3.9852
-6 | -0.2992 | 0.01867 | -0.0505 | -16.0257
-5.5 | -0.2552 | 0.01305 | -0.049 | -19.5556
-5 | -0.1982 | 0.01142 | -0.0483 | -17.3555
-4.5 | -0.1383 | 0.01073 | -0.048 | -12.8891
-4 | -0.0781 | 0.0101 | -0.0478 | -7.7327
-3.5 | -0.0179 | 0.00962 | -0.0476 | -1.8607
-3 | 0.0426 | 0.00929 | -0.0476 | 4.5856
-2.5 | 0.1018 | 0.00871 | -0.0474 | 11.6877
-2 | 0.1619 | 0.00846 | -0.0474 | 19.1371
-1.5 | 0.222 | 0.00828 | -0.0476 | 26.8116
-1 | 0.2816 | 0.00805 | -0.0476 | 34.9814
-0.5 | 0.3418 | 0.00797 | -0.0479 | 42.8858
0 | 0.4016 | 0.00788 | -0.0481 | 50.9645
0.5 | 0.4617 | 0.00782 | -0.0485 | 59.0409
1 | 0.5219 | 0.00786 | -0.0489 | 66.3995
1.5 | 0.5819 | 0.00783 | -0.0493 | 74.3167
2 | 0.6419 | 0.0079 | -0.0498 | 81.2532
2.5 | 0.7016 | 0.00789 | -0.0503 | 88.9227
3 | 0.7612 | 0.00799 | -0.0508 | 95.2691
3.5 | 0.821 | 0.00801 | -0.0513 | 102.4969
4 | 0.8802 | 0.00813 | -0.0518 | 108.2657
4.5 | 0.9397 | 0.00821 | -0.0523 | 114.458
5 | 0.9985 | 0.00833 | -0.0527 | 119.8679
5.5 | 1.041 | 0.00695 | -0.0497 | 149.7842
6 | 1.1303 | 0.00738 | -0.0569 | 153.1572
6.5 | 1.2086 | 0.00775 | -0.0617 | 155.9484
7 | 1.2865 | 0.00814 | -0.0664 | 158.0467
7.5 | 1.3554 | 0.00857 | -0.0693 | 158.1564
8 | 1.4249 | 0.00918 | -0.0724 | 155.2179
8.5 | 1.468 | 0.01005 | -0.0701 | 146.0697
9 | 1.4748 | 0.01277 | -0.0625 | 115.4894
9.5 | 1.4165 | 0.01624 | -0.0439 | 87.2229
10 | 1.3903 | 0.02054 | -0.0352 | 67.6874
10.5 | 1.4075 | 0.02364 | -0.0329 | 59.5389
11 | 1.4268 | 0.02685 | -0.0314 | 53.1397
11.5 | 1.4386 | 0.03082 | -0.0298 | 46.6775
12 | 1.4474 | 0.03516 | -0.0283 | 41.1661
12.5 | 1.4544 | 0.03973 | -0.027 | 36.6071
13 | 1.4572 | 0.04485 | -0.0258 | 32.4905
13.5 | 1.4538 | 0.05086 | -0.0249 | 28.5843
14 | 1.4474 | 0.05742 | -0.0243 | 25.2072

## 55. Re 2M Mach 0.50 (1)
BIGFOIL.COM POLAR EXPORT
m21
NACA M21 |  |  |  | Cl Max: | 1.646 | at alpha= | 11 | deg
JavaFoil+Calcfoil stall+Eppler ext transition |  |  |  | L/D Max: | 82.983 | at alpha= | 6 | deg
Re: | 2000000 |  |  | Cd Min: | 0.01166 | at alpha= | -1 | deg
Mach: | 0.5 |  |  | Cl=0 at alpha= | -3.2157 | deg
|  |  |  | @ Cl=0.1, Cd= | 0.032404
|  |  |  | @ Cl=0.4, Cd= | 0.012265
|  |  |  | @ Cl=0.6, Cd= | 0.012061
alpha (deg) | Cl | Cd | Cm | Cl/Cd
-20 | -0.881 | 0.17778 | -0.007 | -4.958
-19.5 | -0.857 | 0.16519 | -0.007 | -5.188
-19 | -0.832 | 0.16859 | -0.008 | -4.933
-18.5 | -0.807 | 0.16298 | -0.008 | -4.949
-18 | -0.782 | 0.15926 | -0.008 | -4.907
-17.5 | -0.756 | 0.1561 | -0.008 | -4.845
-17 | -0.731 | 0.15033 | -0.009 | -4.863
-16.5 | -0.706 | 0.14661 | -0.009 | -4.814
-16 | -0.68 | 0.14199 | -0.009 | -4.791
-15.5 | -0.656 | 0.13381 | -0.01 | -4.901
-15 | -0.63 | 0.12833 | -0.01 | -4.906
-14.5 | -0.603 | 0.12287 | -0.01 | -4.909
-14 | -0.576 | 0.11765 | -0.01 | -4.9
-13.5 | -0.55 | 0.11414 | -0.011 | -4.819
-13 | -0.524 | 0.1108 | -0.011 | -4.726
-12.5 | -0.498 | 0.10602 | -0.011 | -4.693
-12 | -0.471 | 0.1025 | -0.011 | -4.597
-11.5 | -0.445 | 0.09879 | -0.012 | -4.504
-11 | -0.418 | 0.10342 | -0.012 | -4.046
-10.5 | -0.392 | 0.09175 | -0.012 | -4.274
-10 | -0.365 | 0.09619 | -0.013 | -3.799
-9.5 | -0.339 | 0.08512 | -0.013 | -3.984
-9 | -0.312 | 0.08265 | -0.013 | -3.781
-8.5 | -0.286 | 0.07673 | -0.014 | -3.727
-8 | -0.259 | 0.07428 | -0.015 | -3.492
-7.5 | -0.232 | 0.07022 | -0.015 | -3.307
-7 | -0.205 | 0.05991 | -0.015 | -3.43
-6.5 | -0.179 | 0.05696 | -0.016 | -3.135
-6 | -0.152 | 0.05167 | -0.016 | -2.934
-5.5 | -0.125 | 0.04879 | -0.017 | -2.554
-5 | -0.153 | 0.04607 | -0.017 | -3.315
-4.5 | -0.121 | 0.04167 | -0.019 | -2.896
-4 | -0.078 | 0.03893 | -0.02 | -1.997
-3.5 | -0.029 | 0.03689 | -0.021 | -0.796
-3 | 0.022 | 0.03434 | -0.022 | 0.65
-2.5 | 0.076 | 0.03298 | -0.023 | 2.306
-2 | 0.131 | 0.03166 | -0.025 | 4.15
-1.5 | 0.188 | 0.0304 | -0.026 | 6.178
-1 | 0.296 | 0.01166 | -0.042 | 25.393
-0.5 | 0.365 | 0.01278 | -0.043 | 28.559
0 | 0.437 | 0.01172 | -0.044 | 37.317
0.5 | 0.509 | 0.01171 | -0.045 | 43.484
1 | 0.578 | 0.01175 | -0.046 | 49.17
1.5 | 0.643 | 0.01267 | -0.048 | 50.769
2 | 0.711 | 0.01284 | -0.049 | 55.393
2.5 | 0.779 | 0.01356 | -0.05 | 57.463
3 | 0.847 | 0.01324 | -0.051 | 64.025
3.5 | 0.915 | 0.01184 | -0.052 | 77.318
4 | 0.983 | 0.01252 | -0.053 | 78.478
4.5 | 1.05 | 0.01408 | -0.055 | 74.608
5 | 1.106 | 0.01444 | -0.055 | 76.579
5.5 | 1.159 | 0.01506 | -0.056 | 76.969
6 | 1.221 | 0.01471 | -0.057 | 82.983
6.5 | 1.28 | 0.01559 | -0.058 | 82.089
7 | 1.34 | 0.01659 | -0.059 | 80.747
7.5 | 1.399 | 0.01756 | -0.06 | 79.687
8 | 1.457 | 0.01853 | -0.061 | 78.648
8.5 | 1.477 | 0.02988 | -0.06 | 49.44
9 | 1.524 | 0.03198 | -0.061 | 47.653
9.5 | 1.567 | 0.03433 | -0.062 | 45.654
10 | 1.605 | 0.03671 | -0.063 | 43.714
10.5 | 1.636 | 0.03947 | -0.063 | 41.437
11 | 1.646 | 0.04293 | -0.064 | 38.351
11.5 | 1.606 | 0.04677 | -0.065 | 34.329
12 | 1.465 | 0.05329 | -0.066 | 27.481
12.5 | 0.868 | 0.10298 | -0.036 | 8.425
13 | 1 | 0.07375 | -0.066 | 13.56
13.5 | 0.921 | 0.11665 | -0.034 | 7.892
14 | 0.948 | 0.11992 | -0.035 | 7.907
14.5 | 0.976 | 0.12609 | -0.037 | 7.742
15 | 1.004 | 0.12909 | -0.039 | 7.779
15.5 | 1.135 | 0.1058 | -0.07 | 10.726
16 | 1.151 | 0.1115 | -0.069 | 10.327

## 56. Re 2M Mach 0.50 (2)
BIGFOIL.COM POLAR EXPORT
m21
NACA M21 |  |  |  | Cl Max: | 1.6168 | at alpha= | 8 | deg
XFOIL ncrit=9 |  |  |  | L/D Max: | 146.573 | at alpha= | 5.5 | deg
Re: | 2000000 |  |  | Cd Min: | 0.26947 | at alpha= | -20 | deg
Mach: | 0.5 |  |  | Cl=0 at alpha= | -4.0298 | deg
|  |  |  | @ Cl=0.1, Cd= | 0.024728
|  |  |  | @ Cl=0.4, Cd= | 0.0087005
|  |  |  | @ Cl=0.6, Cd= | 0.0083516
alpha (deg) | Cl | Cd | Cm | Cl/Cd
-20 | -0.6837 | 0.26947 | 0.0712 | -2.5372
-19.5 | -0.6597 | 0.26084 | 0.0656 | -2.5291
-19 | -0.6363 | 0.25266 | 0.0604 | -2.5184
-18.5 | -0.6117 | 0.24576 | 0.0554 | -2.489
-18 | -0.5869 | 0.23858 | 0.0504 | -2.46
-17.5 | -0.5705 | 0.2311 | 0.0478 | -2.4686
-17 | -0.5485 | 0.22264 | 0.043 | -2.4636
-16.5 | -0.5262 | 0.21443 | 0.0381 | -2.4539
-16 | -0.5033 | 0.2073 | 0.0338 | -2.4279
-14.5 | -0.4352 | 0.18522 | 0.0208 | -2.3496
-13.5 | -0.3952 | 0.16942 | 0.0125 | -2.3327
-13 | -0.3775 | 0.16118 | 0.0084 | -2.3421
-12.5 | -0.3563 | 0.15473 | 0.005 | -2.3027
-12 | -0.3374 | 0.14758 | 0.0014 | -2.2862
-11.5 | -0.3213 | 0.13988 | -0.0022 | -2.297
-11 | -0.3043 | 0.13266 | -0.0057 | -2.2938
-10.5 | -0.2855 | 0.12627 | -0.0087 | -2.261
-9.5 | -0.2598 | 0.11075 | -0.0161 | -2.3458
-9 | -0.2369 | 0.10583 | -0.0186 | -2.2385
-8.5 | -0.221 | 0.09928 | -0.0219 | -2.226
-8 | -0.2073 | 0.09238 | -0.0256 | -2.244
-7.5 | -0.196 | 0.08514 | -0.0299 | -2.3021
-7 | -0.1766 | 0.07978 | -0.0335 | -2.2136
-6.5 | -0.1665 | 0.07318 | -0.039 | -2.2752
-6 | -0.149 | 0.06643 | -0.0448 | -2.243
-5.5 | -0.1241 | 0.05838 | -0.0518 | -2.1257
-5 | -0.0915 | 0.05058 | -0.0573 | -1.809
-4.5 | -0.0457 | 0.04582 | -0.0599 | -0.99738
-4 | 0.0029 | 0.04046 | -0.0622 | 0.071676
-3.5 | 0.0513 | 0.03372 | -0.0636 | 1.5214
-3 | 0.096 | 0.0251 | -0.063 | 3.8247
-2.5 | 0.1506 | 0.02002 | -0.0616 | 7.5225
-2 | 0.1939 | 0.01021 | -0.059 | 18.9912
-1.5 | 0.264 | 0.00933 | -0.0584 | 28.2958
-1 | 0.3338 | 0.00892 | -0.0579 | 37.4215
0 | 0.4725 | 0.00846 | -0.0573 | 55.8511
0.5 | 0.5416 | 0.00836 | -0.0572 | 64.7847
1 | 0.6108 | 0.00835 | -0.0572 | 73.1497
1.5 | 0.6803 | 0.00845 | -0.0574 | 80.5089
2 | 0.7493 | 0.00847 | -0.0576 | 88.4652
2.5 | 0.8181 | 0.00864 | -0.0578 | 94.6875
3 | 0.8868 | 0.00869 | -0.0579 | 102.0483
3.5 | 0.9554 | 0.00888 | -0.0581 | 107.5901
4 | 1.0235 | 0.00903 | -0.058 | 113.3444
4.5 | 1.0919 | 0.00925 | -0.058 | 118.0432
5 | 1.1591 | 0.00953 | -0.0576 | 121.6264
5.5 | 1.2019 | 0.0082 | -0.0525 | 146.5732
6 | 1.3001 | 0.00888 | -0.0582 | 146.4077
6.5 | 1.3987 | 0.00958 | -0.0638 | 146.0021
7 | 1.4888 | 0.01026 | -0.0676 | 145.1072
7.5 | 1.5759 | 0.01111 | -0.0706 | 141.8452
8 | 1.6168 | 0.01249 | -0.0657 | 129.4476
8.5 | 1.5768 | 0.01485 | -0.0489 | 106.1818
9.5 | 1.4538 | 0.0303 | -0.0309 | 47.9802
10 | 1.385 | 0.04059 | -0.0263 | 34.1217
10.5 | 1.3292 | 0.05081 | -0.0236 | 26.1602
11 | 1.3206 | 0.0576 | -0.022 | 22.9271
11.5 | 1.3136 | 0.06451 | -0.0209 | 20.3627
12 | 1.3111 | 0.07123 | -0.0202 | 18.4066
12.5 | 1.3054 | 0.07843 | -0.0198 | 16.6441
13 | 1.2939 | 0.08646 | -0.0199 | 14.9653

## 57. Re 3M Mach 0.00 (1)
BIGFOIL.COM POLAR EXPORT
m21
NACA M21 |  |  |  | Cl Max: | 1.717 | at alpha= | 15 | deg
JavaFoil+Calcfoil stall+Eppler ext transition |  |  |  | L/D Max: | 115.843 | at alpha= | 9 | deg
Re: | 3000000 |  |  | Cd Min: | 0.01053 | at alpha= | 6 | deg
Mach: | 0 |  |  | Cl=0 at alpha= | -3.2105 | deg
|  |  |  | @ Cl=0.1, Cd= | 0.01125
|  |  |  | @ Cl=0.4, Cd= | 0.01109
|  |  |  | @ Cl=0.6, Cd= | 0.011986
alpha (deg) | Cl | Cd | Cm | Cl/Cd
-20 | -0.621 | 0.17643 | -0.006 | -3.517
-19.5 | -0.637 | 0.17064 | -0.006 | -3.73
-19 | -0.651 | 0.16101 | -0.006 | -4.046
-18.5 | -0.666 | 0.1554 | -0.006 | -4.285
-18 | -0.679 | 0.14568 | -0.007 | -4.66
-17.5 | -0.687 | 0.14081 | -0.007 | -4.882
-17 | -0.689 | 0.13322 | -0.007 | -5.171
-16.5 | -0.689 | 0.12671 | -0.007 | -5.44
-16 | -0.688 | 0.11853 | -0.008 | -5.803
-15.5 | -0.685 | 0.1141 | -0.008 | -6.001
-15 | -0.68 | 0.10878 | -0.008 | -6.252
-14.5 | -0.674 | 0.1036 | -0.009 | -6.501
-14 | -0.665 | 0.09839 | -0.009 | -6.761
-13.5 | -0.655 | 0.09233 | -0.009 | -7.092
-13 | -0.643 | 0.08723 | -0.01 | -7.368
-12.5 | -0.628 | 0.08312 | -0.01 | -7.557
-12 | -0.612 | 0.0786 | -0.011 | -7.784
-11.5 | -0.593 | 0.07443 | -0.011 | -7.971
-11 | -0.572 | 0.07046 | -0.011 | -8.121
-10.5 | -0.549 | 0.06645 | -0.012 | -8.263
-10 | -0.524 | 0.06308 | -0.012 | -8.299
-9.5 | -0.496 | 0.0593 | -0.013 | -8.367
-9 | -0.466 | 0.05707 | -0.013 | -8.167
-8.5 | -0.434 | 0.05362 | -0.014 | -8.1
-8 | -0.401 | 0.05065 | -0.014 | -7.91
-7.5 | -0.365 | 0.04795 | -0.015 | -7.613
-7 | -0.328 | 0.04606 | -0.015 | -7.112
-6.5 | -0.289 | 0.0438 | -0.016 | -6.586
-6 | -0.248 | 0.04143 | -0.017 | -5.988
-5.5 | -0.206 | 0.03911 | -0.017 | -5.273
-5 | -0.163 | 0.03742 | -0.018 | -4.36
-4.5 | -0.119 | 0.0356 | -0.019 | -3.338
-4 | -0.073 | 0.03404 | -0.02 | -2.156
-3.5 | -0.033 | 0.01141 | -0.032 | -2.863
-3 | 0.024 | 0.01138 | -0.033 | 2.142
-2.5 | 0.082 | 0.01125 | -0.034 | 7.3
-2 | 0.14 | 0.01125 | -0.034 | 12.479
-1.5 | 0.199 | 0.01112 | -0.035 | 17.907
-1 | 0.258 | 0.01105 | -0.036 | 23.367
-0.5 | 0.318 | 0.01181 | -0.037 | 26.89
0 | 0.38 | 0.01109 | -0.038 | 34.239
0.5 | 0.441 | 0.01109 | -0.039 | 39.764
1 | 0.501 | 0.01154 | -0.04 | 43.385
1.5 | 0.558 | 0.01165 | -0.041 | 47.936
2 | 0.618 | 0.01213 | -0.042 | 50.894
2.5 | 0.677 | 0.01131 | -0.043 | 59.837
3 | 0.736 | 0.01098 | -0.044 | 67.05
3.5 | 0.795 | 0.01145 | -0.045 | 69.462
4 | 0.854 | 0.01115 | -0.046 | 76.651
4.5 | 0.914 | 0.0127 | -0.047 | 71.941
5 | 0.973 | 0.01143 | -0.048 | 85.096
5.5 | 1.031 | 0.01143 | -0.049 | 90.235
6 | 1.09 | 0.01053 | -0.05 | 103.559
6.5 | 1.149 | 0.01087 | -0.051 | 105.733
7 | 1.208 | 0.01272 | -0.053 | 94.927
7.5 | 1.266 | 0.01324 | -0.054 | 95.597
8 | 1.324 | 0.01179 | -0.055 | 112.33
8.5 | 1.38 | 0.01208 | -0.056 | 114.225
9 | 1.435 | 0.01239 | -0.057 | 115.843
9.5 | 1.432 | 0.02167 | -0.056 | 66.08
10 | 1.479 | 0.02262 | -0.056 | 65.376
10.5 | 1.525 | 0.02375 | -0.057 | 64.179
11 | 1.566 | 0.02504 | -0.058 | 62.559
11.5 | 1.601 | 0.02635 | -0.059 | 60.773
12 | 1.632 | 0.02794 | -0.06 | 58.412
12.5 | 1.66 | 0.0294 | -0.061 | 56.457
13 | 1.682 | 0.0311 | -0.062 | 54.081
13.5 | 1.698 | 0.03324 | -0.062 | 51.077
14 | 1.71 | 0.03538 | -0.063 | 48.326
14.5 | 1.716 | 0.03786 | -0.064 | 45.33
15 | 1.717 | 0.04029 | -0.065 | 42.621
15.5 | 1.714 | 0.0426 | -0.066 | 40.229
16 | 1.704 | 0.04591 | -0.066 | 37.119
16.5 | 1.689 | 0.0485 | -0.067 | 34.826
17 | 1.67 | 0.05141 | -0.068 | 32.494
17.5 | 1.646 | 0.05507 | -0.069 | 29.89
18 | 1.618 | 0.05857 | -0.07 | 27.619
18.5 | 1.586 | 0.06265 | -0.07 | 25.323
19 | 1.551 | 0.06676 | -0.071 | 23.232
19.5 | 1.514 | 0.07051 | -0.072 | 21.467
20 | 1.475 | 0.07487 | -0.073 | 19.697

## 58. Re 3M Mach 0.00 (2)
BIGFOIL.COM POLAR EXPORT
m21
NACA M21 |  |  |  | Cl Max: | 1.5806 | at alpha= | 16 | deg
XFOIL ncrit=9 |  |  |  | L/D Max: | 170.526 | at alpha= | 7.5 | deg
Re: | 3000000 |  |  | Cd Min: | 0.11117 | at alpha= | 20 | deg
Mach: | 0 |  |  | Cl=0 at alpha= | -3.3068 | deg
|  |  |  | @ Cl=0.1, Cd= | 0.0076803
|  |  |  | @ Cl=0.4, Cd= | 0.0070768
|  |  |  | @ Cl=0.6, Cd= | 0.0070777
alpha (deg) | Cl | Cd | Cm | Cl/Cd
-11 | -0.8477 | 0.01878 | -0.0461 | -45.1384
-10.5 | -0.7981 | 0.01721 | -0.0454 | -46.3742
-10 | -0.746 | 0.0161 | -0.0448 | -46.3354
-9.5 | -0.6931 | 0.01511 | -0.0444 | -45.8703
-9 | -0.6383 | 0.01451 | -0.0441 | -43.9904
-8.5 | -0.589 | 0.01253 | -0.0432 | -47.0072
-8 | -0.5341 | 0.01175 | -0.0429 | -45.4553
-7.5 | -0.4781 | 0.0112 | -0.0427 | -42.6875
-7 | -0.4218 | 0.01069 | -0.0427 | -39.4574
-6.5 | -0.3651 | 0.01026 | -0.0426 | -35.5848
-6 | -0.3083 | 0.00983 | -0.0426 | -31.3632
-5.5 | -0.2511 | 0.00944 | -0.0427 | -26.5996
-5 | -0.1937 | 0.00914 | -0.0428 | -21.1926
-4.5 | -0.1371 | 0.0086 | -0.0428 | -15.9419
-4 | -0.0799 | 0.00827 | -0.0429 | -9.6614
-3.5 | -0.0223 | 0.00804 | -0.0431 | -2.7736
-3 | 0.0354 | 0.00785 | -0.0434 | 4.5096
-2.5 | 0.0932 | 0.00771 | -0.0436 | 12.0882
-2 | 0.1505 | 0.00746 | -0.0438 | 20.1743
-1.5 | 0.2082 | 0.00735 | -0.0441 | 28.3265
-1 | 0.2661 | 0.00724 | -0.0445 | 36.7541
-0.5 | 0.3237 | 0.00716 | -0.0448 | 45.2095
0 | 0.3816 | 0.00708 | -0.0453 | 53.8983
0.5 | 0.4395 | 0.00707 | -0.0458 | 62.1641
1 | 0.4976 | 0.00705 | -0.0463 | 70.5816
1.5 | 0.5554 | 0.00707 | -0.0468 | 78.5573
2 | 0.6134 | 0.00708 | -0.0474 | 86.6384
2.5 | 0.6711 | 0.00715 | -0.048 | 93.8601
3 | 0.7288 | 0.00715 | -0.0486 | 101.9301
3.5 | 0.7863 | 0.00726 | -0.0493 | 108.3058
4 | 0.8438 | 0.00729 | -0.0499 | 115.7476
4.5 | 0.9009 | 0.00741 | -0.0505 | 121.5789
5 | 0.958 | 0.00747 | -0.0512 | 128.2463
5.5 | 0.9944 | 0.00601 | -0.0477 | 165.4576
6 | 1.0551 | 0.00631 | -0.0491 | 167.2108
6.5 | 1.1253 | 0.00666 | -0.0529 | 168.964
7 | 1.1947 | 0.00703 | -0.0567 | 169.9431
7.5 | 1.2653 | 0.00742 | -0.0609 | 170.5256
8 | 1.3322 | 0.00791 | -0.0644 | 168.4197
8.5 | 1.3896 | 0.00874 | -0.0661 | 158.9931
9 | 1.4199 | 0.01227 | -0.0646 | 115.7213
9.5 | 1.4222 | 0.01466 | -0.0564 | 97.0123
10 | 1.4431 | 0.01553 | -0.0509 | 92.9234
10.5 | 1.4395 | 0.01663 | -0.0412 | 86.5604
11 | 1.4598 | 0.01821 | -0.0376 | 80.1647
11.5 | 1.4854 | 0.0201 | -0.0357 | 73.9005
12 | 1.5078 | 0.02253 | -0.0342 | 66.9241
12.5 | 1.5279 | 0.02536 | -0.033 | 60.2484
13 | 1.5471 | 0.02836 | -0.032 | 54.5522
13.5 | 1.5618 | 0.03186 | -0.031 | 49.0207
14 | 1.5712 | 0.03588 | -0.0299 | 43.7904
14.5 | 1.5732 | 0.0407 | -0.0288 | 38.6536
15 | 1.5735 | 0.04597 | -0.0281 | 34.2288
15.5 | 1.578 | 0.05093 | -0.0276 | 30.9837
16 | 1.5806 | 0.05624 | -0.0274 | 28.1046
16.5 | 1.5805 | 0.06196 | -0.0274 | 25.5084
17 | 1.5793 | 0.06792 | -0.0275 | 23.2524
17.5 | 1.5759 | 0.07419 | -0.0278 | 21.2414
18 | 1.5687 | 0.08114 | -0.0284 | 19.3333
18.5 | 1.5585 | 0.08852 | -0.0292 | 17.6062
19 | 1.5413 | 0.09702 | -0.0305 | 15.8864
19.5 | 1.5345 | 0.10418 | -0.0318 | 14.7293
20 | 1.5297 | 0.11117 | -0.0334 | 13.76

## 59. Re 3M Mach 0.10 (1)
BIGFOIL.COM POLAR EXPORT
m21
NACA M21 |  |  |  | Cl Max: | 1.711 | at alpha= | 14.5 | deg
JavaFoil+Calcfoil stall+Eppler ext transition |  |  |  | L/D Max: | 115.68 | at alpha= | 9 | deg
Re: | 3000000 |  |  | Cd Min: | 0.01056 | at alpha= | 6 | deg
Mach: | 0.1 |  |  | Cl=0 at alpha= | -3.2105 | deg
|  |  |  | @ Cl=0.1, Cd= | 0.011296
|  |  |  | @ Cl=0.4, Cd= | 0.011385
|  |  |  | @ Cl=0.6, Cd= | 0.011974
alpha (deg) | Cl | Cd | Cm | Cl/Cd
-20 | -0.572 | 0.18327 | -0.006 | -3.123
-19.5 | -0.591 | 0.17298 | -0.006 | -3.415
-19 | -0.609 | 0.16747 | -0.006 | -3.637
-18.5 | -0.626 | 0.1579 | -0.006 | -3.965
-18 | -0.643 | 0.14942 | -0.006 | -4.301
-17.5 | -0.654 | 0.14288 | -0.007 | -4.575
-17 | -0.658 | 0.13549 | -0.007 | -4.856
-16.5 | -0.661 | 0.12684 | -0.007 | -5.21
-16 | -0.662 | 0.12157 | -0.008 | -5.447
-15.5 | -0.662 | 0.11367 | -0.008 | -5.821
-15 | -0.659 | 0.11082 | -0.008 | -5.95
-14.5 | -0.655 | 0.10343 | -0.009 | -6.335
-14 | -0.649 | 0.09979 | -0.009 | -6.504
-13.5 | -0.641 | 0.09367 | -0.009 | -6.841
-13 | -0.631 | 0.0883 | -0.01 | -7.14
-12.5 | -0.618 | 0.08348 | -0.01 | -7.404
-12 | -0.603 | 0.07925 | -0.01 | -7.61
-11.5 | -0.586 | 0.07512 | -0.011 | -7.803
-11 | -0.567 | 0.07082 | -0.011 | -8.001
-10.5 | -0.545 | 0.06681 | -0.012 | -8.151
-10 | -0.52 | 0.06377 | -0.012 | -8.158
-9.5 | -0.494 | 0.05968 | -0.013 | -8.273
-9 | -0.465 | 0.05746 | -0.013 | -8.085
-8.5 | -0.433 | 0.05406 | -0.014 | -8.018
-8 | -0.4 | 0.05147 | -0.014 | -7.776
-7.5 | -0.365 | 0.04826 | -0.015 | -7.563
-7 | -0.328 | 0.0462 | -0.015 | -7.098
-6.5 | -0.289 | 0.04395 | -0.016 | -6.574
-6 | -0.249 | 0.04166 | -0.017 | -5.967
-5.5 | -0.207 | 0.03922 | -0.017 | -5.273
-5 | -0.164 | 0.03755 | -0.018 | -4.358
-4.5 | -0.119 | 0.03573 | -0.019 | -3.336
-4 | -0.074 | 0.03419 | -0.02 | -2.154
-3.5 | -0.033 | 0.01145 | -0.032 | -2.865
-3 | 0.024 | 0.01132 | -0.033 | 2.163
-2.5 | 0.082 | 0.01132 | -0.034 | 7.285
-2 | 0.141 | 0.01124 | -0.035 | 12.551
-1.5 | 0.2 | 0.01115 | -0.036 | 17.945
-1 | 0.26 | 0.01104 | -0.037 | 23.513
-0.5 | 0.319 | 0.01185 | -0.037 | 26.932
0 | 0.382 | 0.01117 | -0.038 | 34.164
0.5 | 0.443 | 0.0119 | -0.039 | 37.24
1 | 0.503 | 0.01156 | -0.04 | 43.523
1.5 | 0.561 | 0.01161 | -0.041 | 48.309
2 | 0.621 | 0.01217 | -0.042 | 50.984
2.5 | 0.68 | 0.0113 | -0.043 | 60.175
3 | 0.74 | 0.01097 | -0.044 | 67.433
3.5 | 0.799 | 0.01145 | -0.045 | 69.813
4 | 0.859 | 0.01116 | -0.047 | 76.913
4.5 | 0.918 | 0.01268 | -0.048 | 72.404
5 | 0.977 | 0.01136 | -0.049 | 86.054
5.5 | 1.037 | 0.01149 | -0.05 | 90.215
6 | 1.096 | 0.01056 | -0.051 | 103.753
6.5 | 1.155 | 0.01093 | -0.052 | 105.635
7 | 1.214 | 0.0128 | -0.053 | 94.796
7.5 | 1.272 | 0.0133 | -0.054 | 95.662
8 | 1.331 | 0.01181 | -0.055 | 112.706
8.5 | 1.387 | 0.01215 | -0.056 | 114.155
9 | 1.442 | 0.01247 | -0.057 | 115.68
9.5 | 1.436 | 0.02194 | -0.056 | 65.463
10 | 1.484 | 0.02289 | -0.057 | 64.834
10.5 | 1.529 | 0.02412 | -0.058 | 63.42
11 | 1.571 | 0.02537 | -0.058 | 61.924
11.5 | 1.606 | 0.02675 | -0.059 | 60.056
12 | 1.636 | 0.02836 | -0.06 | 57.686
12.5 | 1.662 | 0.02986 | -0.061 | 55.675
13 | 1.683 | 0.03161 | -0.062 | 53.241
13.5 | 1.697 | 0.03383 | -0.063 | 50.183
14 | 1.707 | 0.03601 | -0.064 | 47.409
14.5 | 1.711 | 0.03859 | -0.064 | 44.349
15 | 1.711 | 0.04088 | -0.065 | 41.843
15.5 | 1.703 | 0.04352 | -0.066 | 39.127
16 | 1.691 | 0.04642 | -0.067 | 36.419
16.5 | 1.671 | 0.05021 | -0.067 | 33.275
17 | 1.647 | 0.05319 | -0.068 | 30.957
17.5 | 1.618 | 0.05725 | -0.069 | 28.259
18 | 1.585 | 0.06031 | -0.07 | 26.284
18.5 | 1.55 | 0.06375 | -0.071 | 24.309
19 | 1.507 | 0.06888 | -0.071 | 21.881
19.5 | 1.465 | 0.07211 | -0.072 | 20.316

## 60. Re 3M Mach 0.10 (2)
BIGFOIL.COM POLAR EXPORT
m21
NACA M21 |  |  |  | Cl Max: | 1.5693 | at alpha= | 16 | deg
XFOIL ncrit=9 |  |  |  | L/D Max: | 170.562 | at alpha= | 7.5 | deg
Re: | 3000000 |  |  | Cd Min: | 0.11555 | at alpha= | 20 | deg
Mach: | 0.1 |  |  | Cl=0 at alpha= | -3.3072 | deg
|  |  |  | @ Cl=0.1, Cd= | 0.0077047
|  |  |  | @ Cl=0.4, Cd= | 0.00709
|  |  |  | @ Cl=0.6, Cd= | 0.00709
alpha (deg) | Cl | Cd | Cm | Cl/Cd
-10 | -0.7475 | 0.01801 | -0.0469 | -41.5047
-9.5 | -0.6969 | 0.01624 | -0.0461 | -42.9126
-9 | -0.6429 | 0.01527 | -0.0456 | -42.1022
-8 | -0.5386 | 0.01216 | -0.0441 | -44.2928
-7.5 | -0.4823 | 0.0115 | -0.0438 | -41.9391
-7 | -0.4255 | 0.01095 | -0.0436 | -38.8584
-6.5 | -0.3682 | 0.01046 | -0.0435 | -35.2008
-6 | -0.3109 | 0.00998 | -0.0434 | -31.1523
-5.5 | -0.2533 | 0.00955 | -0.0434 | -26.5236
-5 | -0.1954 | 0.00922 | -0.0435 | -21.1931
-4.5 | -0.1381 | 0.00872 | -0.0434 | -15.8372
-4 | -0.0805 | 0.00832 | -0.0435 | -9.6755
-3.5 | -0.0224 | 0.00809 | -0.0436 | -2.7689
-3 | 0.0357 | 0.00789 | -0.0438 | 4.5247
-2.5 | 0.0939 | 0.00773 | -0.0441 | 12.1475
-2 | 0.1517 | 0.00749 | -0.0442 | 20.2537
-1.5 | 0.2097 | 0.00737 | -0.0445 | 28.4532
-1 | 0.2681 | 0.00727 | -0.0449 | 36.8776
-0.5 | 0.326 | 0.00717 | -0.0452 | 45.4672
0 | 0.3844 | 0.00709 | -0.0456 | 54.2172
0.5 | 0.4426 | 0.00709 | -0.0461 | 62.426
1 | 0.5011 | 0.00706 | -0.0466 | 70.9773
1.5 | 0.5592 | 0.00709 | -0.0471 | 78.8717
2 | 0.6176 | 0.00709 | -0.0477 | 87.1086
2.5 | 0.6757 | 0.00717 | -0.0483 | 94.2399
3 | 0.7338 | 0.00718 | -0.0489 | 102.2006
3.5 | 0.7917 | 0.00727 | -0.0496 | 108.8996
4 | 0.8495 | 0.00732 | -0.0502 | 116.0519
4.5 | 0.9071 | 0.00743 | -0.0508 | 122.0861
5 | 0.9645 | 0.00751 | -0.0515 | 128.4288
5.5 | 1.0014 | 0.00604 | -0.0479 | 165.7947
6 | 1.062 | 0.00636 | -0.0493 | 166.9811
6.5 | 1.1326 | 0.00672 | -0.0531 | 168.5417
7 | 1.2027 | 0.00709 | -0.0569 | 169.6333
7.5 | 1.2741 | 0.00747 | -0.0611 | 170.5622
8 | 1.3411 | 0.008 | -0.0644 | 167.6375
8.5 | 1.3986 | 0.00891 | -0.0661 | 156.9697
9 | 1.4242 | 0.01269 | -0.0639 | 112.2301
9.5 | 1.4254 | 0.01489 | -0.0552 | 95.7287
10 | 1.4361 | 0.01578 | -0.0476 | 91.0076
10.5 | 1.4379 | 0.01711 | -0.0395 | 84.0386
11 | 1.4609 | 0.01885 | -0.0367 | 77.5013
11.5 | 1.4862 | 0.02093 | -0.0349 | 71.0081
12 | 1.5072 | 0.02362 | -0.0335 | 63.8103
12.5 | 1.5268 | 0.0266 | -0.0323 | 57.3985
13 | 1.5442 | 0.02985 | -0.0312 | 51.732
13.5 | 1.5568 | 0.0336 | -0.0302 | 46.3333
14 | 1.5642 | 0.0379 | -0.0291 | 41.2718
14.5 | 1.5637 | 0.04311 | -0.028 | 36.2723
15 | 1.5647 | 0.04842 | -0.0273 | 32.3152
15.5 | 1.5676 | 0.05368 | -0.0269 | 29.2027
16 | 1.5693 | 0.05916 | -0.0267 | 26.5264
16.5 | 1.5679 | 0.06515 | -0.0267 | 24.066
17 | 1.5653 | 0.07136 | -0.0269 | 21.9353
17.5 | 1.5613 | 0.07783 | -0.0273 | 20.0604
18 | 1.5541 | 0.08483 | -0.028 | 18.3202
18.5 | 1.5405 | 0.09281 | -0.029 | 16.5984
19 | 1.524 | 0.10133 | -0.0304 | 15.04
19.5 | 1.5186 | 0.10841 | -0.0319 | 14.0079
20 | 1.5138 | 0.11555 | -0.0336 | 13.1008

## 61. Re 3M Mach 0.25 (1)
BIGFOIL.COM POLAR EXPORT
m21
NACA M21 |  |  |  | Cl Max: | 1.686 | at alpha= | 13.5 | deg
JavaFoil+Calcfoil stall+Eppler ext transition |  |  |  | L/D Max: | 114.359 | at alpha= | 8.5 | deg
Re: | 3000000 |  |  | Cd Min: | 0.01075 | at alpha= | 6 | deg
Mach: | 0.25 |  |  | Cl=0 at alpha= | -3.2359 | deg
|  |  |  | @ Cl=0.1, Cd= | 0.011325
|  |  |  | @ Cl=0.4, Cd= | 0.011273
|  |  |  | @ Cl=0.6, Cd= | 0.01217
alpha (deg) | Cl | Cd | Cm | Cl/Cd
-17.5 | -0.344 | 0.15372 | -0.007 | -2.238
-17 | -0.376 | 0.14819 | -0.007 | -2.536
-16.5 | -0.405 | 0.13715 | -0.007 | -2.951
-16 | -0.431 | 0.13204 | -0.008 | -3.263
-15.5 | -0.454 | 0.12563 | -0.008 | -3.615
-15 | -0.474 | 0.12205 | -0.008 | -3.881
-14.5 | -0.491 | 0.11783 | -0.008 | -4.164
-14 | -0.505 | 0.10938 | -0.008 | -4.618
-13.5 | -0.517 | 0.10262 | -0.009 | -5.037
-13 | -0.524 | 0.09639 | -0.009 | -5.438
-12.5 | -0.528 | 0.09016 | -0.01 | -5.859
-12 | -0.528 | 0.08487 | -0.01 | -6.225
-11.5 | -0.525 | 0.07964 | -0.011 | -6.588
-11 | -0.517 | 0.07467 | -0.011 | -6.923
-10.5 | -0.505 | 0.07082 | -0.012 | -7.135
-10 | -0.49 | 0.0659 | -0.012 | -7.439
-9.5 | -0.471 | 0.06257 | -0.013 | -7.534
-9 | -0.449 | 0.05981 | -0.013 | -7.503
-8.5 | -0.423 | 0.05558 | -0.014 | -7.61
-8 | -0.394 | 0.0524 | -0.014 | -7.52
-7.5 | -0.362 | 0.04949 | -0.015 | -7.315
-7 | -0.327 | 0.04727 | -0.016 | -6.923
-6.5 | -0.29 | 0.04468 | -0.016 | -6.495
-6 | -0.251 | 0.04243 | -0.017 | -5.908
-5.5 | -0.209 | 0.04044 | -0.017 | -5.17
-5 | -0.166 | 0.03817 | -0.018 | -4.35
-4.5 | -0.121 | 0.03642 | -0.019 | -3.329
-4 | -0.075 | 0.03457 | -0.02 | -2.173
-3.5 | -0.028 | 0.03277 | -0.021 | -0.845
-3 | 0.025 | 0.0114 | -0.034 | 2.198
-2.5 | 0.085 | 0.01135 | -0.035 | 7.449
-2 | 0.145 | 0.01125 | -0.036 | 12.864
-1.5 | 0.205 | 0.0112 | -0.037 | 18.327
-1 | 0.266 | 0.01116 | -0.038 | 23.868
-0.5 | 0.328 | 0.01189 | -0.038 | 27.571
0 | 0.392 | 0.01116 | -0.039 | 35.126
0.5 | 0.455 | 0.01205 | -0.04 | 37.775
1 | 0.517 | 0.01161 | -0.042 | 44.521
1.5 | 0.576 | 0.01212 | -0.043 | 47.543
2 | 0.638 | 0.01225 | -0.044 | 52.031
2.5 | 0.699 | 0.0114 | -0.045 | 61.309
3 | 0.76 | 0.01107 | -0.046 | 68.62
3.5 | 0.821 | 0.01148 | -0.047 | 71.507
4 | 0.882 | 0.01125 | -0.048 | 78.41
4.5 | 0.943 | 0.01297 | -0.049 | 72.696
5 | 1.004 | 0.0115 | -0.05 | 87.256
5.5 | 1.064 | 0.01312 | -0.051 | 81.103
6 | 1.125 | 0.01075 | -0.052 | 104.661
6.5 | 1.185 | 0.01111 | -0.053 | 106.704
7 | 1.246 | 0.0132 | -0.054 | 94.388
7.5 | 1.306 | 0.01186 | -0.055 | 110.103
8 | 1.366 | 0.01213 | -0.056 | 112.594
8.5 | 1.423 | 0.01244 | -0.058 | 114.359
9 | 1.447 | 0.01526 | -0.057 | 94.813
9.5 | 1.465 | 0.02349 | -0.057 | 62.353
10 | 1.512 | 0.02456 | -0.058 | 61.581
10.5 | 1.557 | 0.02597 | -0.059 | 59.97
11 | 1.597 | 0.02737 | -0.06 | 58.349
11.5 | 1.627 | 0.02919 | -0.061 | 55.754
12 | 1.653 | 0.03082 | -0.061 | 53.619
12.5 | 1.671 | 0.03272 | -0.062 | 51.072
13 | 1.683 | 0.03477 | -0.063 | 48.421
13.5 | 1.686 | 0.0374 | -0.064 | 45.085
14 | 1.68 | 0.04025 | -0.065 | 41.74
14.5 | 1.666 | 0.04332 | -0.066 | 38.451
15 | 1.641 | 0.04668 | -0.066 | 35.157
15.5 | 1.607 | 0.05021 | -0.067 | 32.005
16 | 1.564 | 0.05426 | -0.068 | 28.828
16.5 | 1.512 | 0.05815 | -0.069 | 26
17 | 1.45 | 0.06296 | -0.069 | 23.025
17.5 | 1.379 | 0.06811 | -0.07 | 20.246
18 | 1.299 | 0.07451 | -0.07 | 17.437
18.5 | 1.213 | 0.08005 | -0.071 | 15.154

## 62. Re 3M Mach 0.25 (2)
BIGFOIL.COM POLAR EXPORT
m21
NACA M21 |  |  |  | Cl Max: | 1.5189 | at alpha= | 14 | deg
XFOIL ncrit=9 |  |  |  | L/D Max: | 170.027 | at alpha= | 7 | deg
Re: | 3000000 |  |  | Cd Min: | 0.23972 | at alpha= | -19.5 | deg
Mach: | 0.25 |  |  | Cl=0 at alpha= | -3.3081 | deg
|  |  |  | @ Cl=0.1, Cd= | 0.0078844
|  |  |  | @ Cl=0.4, Cd= | 0.0071898
|  |  |  | @ Cl=0.6, Cd= | 0.0071828
alpha (deg) | Cl | Cd | Cm | Cl/Cd
-19.5 | -0.625 | 0.23972 | 0.0579 | -2.6072
-19 | -0.6085 | 0.23116 | 0.0532 | -2.6324
-18.5 | -0.5882 | 0.2258 | 0.0492 | -2.605
-18 | -0.5686 | 0.2198 | 0.0451 | -2.5869
-17.5 | -0.5555 | 0.21362 | 0.0427 | -2.6004
-17 | -0.5393 | 0.20607 | 0.0387 | -2.6171
-16.5 | -0.5284 | 0.19586 | 0.034 | -2.6978
-16 | -0.5097 | 0.19 | 0.0304 | -2.6826
-15.5 | -0.4913 | 0.18397 | 0.0269 | -2.6705
-15 | -0.4757 | 0.17684 | 0.0232 | -2.69
-13.5 | -0.4335 | 0.15543 | 0.0127 | -2.789
-13 | -0.4326 | 0.14484 | 0.0084 | -2.9867
-12.5 | -0.4153 | 0.13926 | 0.0056 | -2.9822
-12 | -0.398 | 0.1338 | 0.0029 | -2.9746
-11.5 | -0.3858 | 0.12695 | -0.0003 | -3.039
-11 | -0.3862 | 0.11719 | -0.0046 | -3.2955
-10.5 | -0.3697 | 0.11177 | -0.0073 | -3.3077
-10 | -0.3533 | 0.10635 | -0.01 | -3.322
-9.5 | -0.3576 | 0.09629 | -0.0151 | -3.7138
-9 | -0.3521 | 0.08905 | -0.0195 | -3.954
-8.5 | -0.3374 | 0.0837 | -0.0234 | -4.0311
-7.5 | -0.4939 | 0.01641 | -0.0508 | -30.0975
-7 | -0.4427 | 0.01341 | -0.0495 | -33.0127
-6.5 | -0.3843 | 0.01224 | -0.0487 | -31.3971
-6 | -0.3246 | 0.01137 | -0.0481 | -28.5488
-5.5 | -0.2648 | 0.01055 | -0.0476 | -25.0995
-5 | -0.2044 | 0.00988 | -0.0472 | -20.6883
-4.5 | -0.1437 | 0.00942 | -0.0469 | -15.2548
-4 | -0.0837 | 0.00876 | -0.0467 | -9.5548
-3.5 | -0.0233 | 0.00836 | -0.0465 | -2.7871
-3 | 0.0374 | 0.00811 | -0.0465 | 4.6116
-2.5 | 0.098 | 0.00789 | -0.0465 | 12.4208
-2 | 0.1586 | 0.00772 | -0.0467 | 20.544
-1.5 | 0.2185 | 0.00747 | -0.0467 | 29.2503
-1 | 0.2789 | 0.00737 | -0.0469 | 37.8426
-0.5 | 0.3392 | 0.00725 | -0.0472 | 46.7862
0 | 0.3995 | 0.00719 | -0.0475 | 55.5633
0.5 | 0.46 | 0.00717 | -0.048 | 64.1562
1 | 0.5203 | 0.00716 | -0.0484 | 72.6676
1.5 | 0.5808 | 0.00717 | -0.049 | 81.0042
2 | 0.641 | 0.00721 | -0.0495 | 88.9043
2.5 | 0.7015 | 0.00726 | -0.0501 | 96.6253
3 | 0.7613 | 0.00733 | -0.0506 | 103.8608
3.5 | 0.8216 | 0.00738 | -0.0512 | 111.3279
4 | 0.8813 | 0.00749 | -0.0518 | 117.6636
4.5 | 0.9412 | 0.00758 | -0.0524 | 124.1689
5 | 1.0007 | 0.00771 | -0.0529 | 129.7925
5.5 | 1.0396 | 0.00624 | -0.0494 | 166.6026
6 | 1.1012 | 0.00654 | -0.0502 | 168.3792
6.5 | 1.1756 | 0.00695 | -0.0541 | 169.1511
7 | 1.248 | 0.00734 | -0.0577 | 170.0272
7.5 | 1.3229 | 0.0078 | -0.0619 | 169.6026
8 | 1.3912 | 0.00844 | -0.0648 | 164.8341
9 | 1.4265 | 0.01485 | -0.0555 | 96.0606
9.5 | 1.404 | 0.01644 | -0.0421 | 85.4015
10 | 1.418 | 0.01833 | -0.037 | 77.3595
10.5 | 1.4399 | 0.02076 | -0.0345 | 69.3593
11 | 1.4643 | 0.0234 | -0.0329 | 62.5769
11.5 | 1.4839 | 0.02662 | -0.0315 | 55.7438
12 | 1.495 | 0.03067 | -0.0299 | 48.7447
12.5 | 1.5076 | 0.03465 | -0.0285 | 43.5094
13 | 1.5152 | 0.03915 | -0.0272 | 38.7024
13.5 | 1.5187 | 0.04419 | -0.026 | 34.3675
14 | 1.5189 | 0.04977 | -0.0251 | 30.5184
14.5 | 1.5108 | 0.05642 | -0.0244 | 26.7777
15 | 1.5084 | 0.06261 | -0.0241 | 24.092
15.5 | 1.507 | 0.06885 | -0.0239 | 21.8882
16 | 1.5023 | 0.07555 | -0.024 | 19.8848
16.5 | 1.4961 | 0.08261 | -0.0245 | 18.1104
17 | 1.4906 | 0.08966 | -0.0251 | 16.625
17.5 | 1.4846 | 0.09692 | -0.026 | 15.3178
18 | 1.4735 | 0.10491 | -0.0273 | 14.0454
18.5 | 1.4529 | 0.11446 | -0.0294 | 12.6935
19 | 1.4469 | 0.1221 | -0.0314 | 11.8501

## 63. Re 3M Mach 0.50 (1)
BIGFOIL.COM POLAR EXPORT
m21
NACA M21 |  |  |  | Cl Max: | 1.653 | at alpha= | 11 | deg
JavaFoil+Calcfoil stall+Eppler ext transition |  |  |  | L/D Max: | 93.01 | at alpha= | 5 | deg
Re: | 3000000 |  |  | Cd Min: | 0.01132 | at alpha= | 0 | deg
Mach: | 0.5 |  |  | Cl=0 at alpha= | -3.2157 | deg
|  |  |  | @ Cl=0.1, Cd= | 0.03159
|  |  |  | @ Cl=0.4, Cd= | 0.011325
|  |  |  | @ Cl=0.6, Cd= | 0.011661
alpha (deg) | Cl | Cd | Cm | Cl/Cd
-20 | -0.882 | 0.17049 | -0.007 | -5.174
-19.5 | -0.857 | 0.15815 | -0.007 | -5.421
-19 | -0.832 | 0.16155 | -0.008 | -5.151
-18.5 | -0.807 | 0.15802 | -0.008 | -5.108
-18 | -0.782 | 0.15095 | -0.008 | -5.181
-17.5 | -0.757 | 0.1474 | -0.008 | -5.135
-17 | -0.731 | 0.14307 | -0.009 | -5.113
-16.5 | -0.706 | 0.13879 | -0.009 | -5.087
-16 | -0.681 | 0.13466 | -0.009 | -5.055
-15.5 | -0.656 | 0.13268 | -0.01 | -4.945
-15 | -0.63 | 0.12281 | -0.01 | -5.131
-14.5 | -0.604 | 0.11789 | -0.01 | -5.122
-14 | -0.577 | 0.11144 | -0.011 | -5.18
-13.5 | -0.551 | 0.1082 | -0.011 | -5.09
-13 | -0.524 | 0.10399 | -0.011 | -5.042
-12.5 | -0.498 | 0.10154 | -0.011 | -4.904
-12 | -0.472 | 0.09692 | -0.012 | -4.866
-11.5 | -0.445 | 0.09295 | -0.012 | -4.791
-11 | -0.419 | 0.09571 | -0.012 | -4.376
-10.5 | -0.392 | 0.08724 | -0.013 | -4.499
-10 | -0.366 | 0.09045 | -0.013 | -4.045
-9.5 | -0.339 | 0.08053 | -0.013 | -4.213
-9 | -0.313 | 0.07719 | -0.014 | -4.05
-8.5 | -0.286 | 0.072 | -0.014 | -3.974
-8 | -0.26 | 0.0704 | -0.015 | -3.686
-7.5 | -0.232 | 0.06539 | -0.015 | -3.556
-7 | -0.206 | 0.05902 | -0.016 | -3.486
-6.5 | -0.179 | 0.0537 | -0.016 | -3.33
-6 | -0.152 | 0.04988 | -0.017 | -3.045
-5.5 | -0.125 | 0.04675 | -0.018 | -2.67
-5 | -0.153 | 0.04427 | -0.018 | -3.458
-4.5 | -0.121 | 0.04036 | -0.02 | -2.996
-4 | -0.078 | 0.03728 | -0.021 | -2.089
-3.5 | -0.029 | 0.03529 | -0.022 | -0.833
-3 | 0.022 | 0.03368 | -0.023 | 0.663
-2.5 | 0.076 | 0.03219 | -0.024 | 2.367
-2 | 0.132 | 0.03079 | -0.025 | 4.276
-1.5 | 0.227 | 0.01137 | -0.041 | 20.013
-1 | 0.296 | 0.01135 | -0.042 | 26.078
-0.5 | 0.365 | 0.01133 | -0.043 | 32.204
0 | 0.437 | 0.01132 | -0.044 | 38.641
0.5 | 0.509 | 0.0125 | -0.045 | 40.738
1 | 0.578 | 0.01141 | -0.046 | 50.64
1.5 | 0.643 | 0.01215 | -0.048 | 52.929
2 | 0.711 | 0.01223 | -0.049 | 58.155
2.5 | 0.779 | 0.01292 | -0.05 | 60.345
3 | 0.847 | 0.01311 | -0.051 | 64.658
3.5 | 0.915 | 0.01187 | -0.052 | 77.133
4 | 0.983 | 0.012 | -0.053 | 81.925
4.5 | 1.05 | 0.01386 | -0.055 | 75.79
5 | 1.118 | 0.01202 | -0.056 | 93.01
5.5 | 1.161 | 0.01477 | -0.056 | 78.62
6 | 1.222 | 0.01434 | -0.057 | 85.232
6.5 | 1.283 | 0.0151 | -0.058 | 84.96
7 | 1.343 | 0.01582 | -0.059 | 84.91
7.5 | 1.403 | 0.01674 | -0.06 | 83.802
8 | 1.461 | 0.01766 | -0.061 | 82.747
8.5 | 1.482 | 0.02795 | -0.06 | 53.003
9 | 1.529 | 0.03003 | -0.061 | 50.929
9.5 | 1.573 | 0.0322 | -0.062 | 48.848
10 | 1.611 | 0.0345 | -0.063 | 46.699
10.5 | 1.642 | 0.03705 | -0.064 | 44.317
11 | 1.653 | 0.04 | -0.065 | 41.319
11.5 | 1.611 | 0.04345 | -0.066 | 37.08
12 | 1.469 | 0.04966 | -0.066 | 29.571
12.5 | 0.978 | 0.06336 | -0.066 | 15.432
13 | 1.006 | 0.0675 | -0.067 | 14.902
13.5 | 0.921 | 0.11183 | -0.035 | 8.236
14 | 0.949 | 0.11477 | -0.036 | 8.267
14.5 | 0.977 | 0.11985 | -0.038 | 8.149
15 | 1.119 | 0.08541 | -0.07 | 13.107
15.5 | 1.141 | 0.09606 | -0.07 | 11.877
16 | 1.169 | 0.09808 | -0.071 | 11.916

## 64. Re 3M Mach 0.50 (2)
BIGFOIL.COM POLAR EXPORT
m21
NACA M21 |  |  |  | Cl Max: | 1.5942 | at alpha= | 8 | deg
XFOIL ncrit=9 |  |  |  | L/D Max: | 163.286 | at alpha= | 6 | deg
Re: | 3000000 |  |  | Cd Min: | 0.26872 | at alpha= | -20 | deg
Mach: | 0.5 |  |  | Cl=0 at alpha= | -3.8953 | deg
|  |  |  | @ Cl=0.1, Cd= | 0.010048
|  |  |  | @ Cl=0.4, Cd= | 0.0077603
|  |  |  | @ Cl=0.6, Cd= | 0.0076086
alpha (deg) | Cl | Cd | Cm | Cl/Cd
-20 | -0.6869 | 0.26872 | 0.072 | -2.5562
-19.5 | -0.6637 | 0.26047 | 0.0665 | -2.5481
-19 | -0.6392 | 0.25325 | 0.0614 | -2.524
-18 | -0.5997 | 0.23712 | 0.0532 | -2.5291
-17.5 | -0.5756 | 0.22983 | 0.0484 | -2.5045
-17 | -0.5516 | 0.22255 | 0.0436 | -2.4785
-16.5 | -0.5287 | 0.21466 | 0.0388 | -2.463
-16 | -0.5065 | 0.20641 | 0.034 | -2.4539
-14.5 | -0.4418 | 0.18296 | 0.0207 | -2.4147
-14 | -0.4213 | 0.17531 | 0.0165 | -2.4032
-13.5 | -0.4064 | 0.16583 | 0.0119 | -2.4507
-13 | -0.3838 | 0.1597 | 0.0085 | -2.4033
-12.5 | -0.3637 | 0.15288 | 0.0049 | -2.379
-12 | -0.3483 | 0.14482 | 0.0011 | -2.4051
-11.5 | -0.3336 | 0.13699 | -0.0026 | -2.4352
-11 | -0.3122 | 0.1311 | -0.0056 | -2.3814
-10.5 | -0.2959 | 0.12409 | -0.0089 | -2.3846
-10 | -0.2885 | 0.11516 | -0.013 | -2.5052
-9.5 | -0.2669 | 0.10975 | -0.0158 | -2.4319
-9 | -0.2486 | 0.10368 | -0.0189 | -2.3978
-8.5 | -0.2358 | 0.09654 | -0.0225 | -2.4425
-8 | -0.2285 | 0.08856 | -0.027 | -2.5802
-7.5 | -0.2082 | 0.08327 | -0.0302 | -2.5003
-7 | -0.1929 | 0.0772 | -0.0346 | -2.4987
-6.5 | -0.1849 | 0.0705 | -0.0404 | -2.6227
-6 | -0.1705 | 0.06127 | -0.0486 | -2.7828
-5.5 | -0.1365 | 0.05535 | -0.0534 | -2.4661
-5 | -0.0957 | 0.04971 | -0.0572 | -1.9252
-4.5 | -0.0526 | 0.04319 | -0.0607 | -1.2179
-4 | -0.0102 | 0.03505 | -0.0629 | -0.29101
-3.5 | 0.0385 | 0.02872 | -0.0633 | 1.3405
-3 | 0.0493 | 0.01151 | -0.0598 | 4.2832
-2.5 | 0.1176 | 0.00954 | -0.0589 | 12.327
-2 | 0.1888 | 0.00878 | -0.0581 | 21.5034
-1.5 | 0.2598 | 0.0083 | -0.0575 | 31.3012
-1 | 0.3298 | 0.00795 | -0.0569 | 41.4843
-0.5 | 0.4001 | 0.00776 | -0.0567 | 51.5593
0 | 0.4699 | 0.00766 | -0.0565 | 61.3446
0.5 | 0.54 | 0.0076 | -0.0566 | 71.0526
1 | 0.6097 | 0.00761 | -0.0568 | 80.1183
1.5 | 0.6795 | 0.00764 | -0.057 | 88.9398
2 | 0.7493 | 0.00771 | -0.0573 | 97.1855
2.5 | 0.8188 | 0.00784 | -0.0576 | 104.4388
3 | 0.8887 | 0.00792 | -0.058 | 112.2096
3.5 | 0.9579 | 0.00809 | -0.0582 | 118.4054
4 | 1.0277 | 0.00826 | -0.0584 | 124.4189
4.5 | 1.0969 | 0.00845 | -0.0585 | 129.8107
5 | 1.166 | 0.00869 | -0.0584 | 134.1772
5.5 | 1.2349 | 0.00889 | -0.0582 | 138.9089
6 | 1.2769 | 0.00782 | -0.0528 | 163.2864
6.5 | 1.3695 | 0.00839 | -0.0571 | 163.23
7 | 1.4525 | 0.00905 | -0.0594 | 160.4972
7.5 | 1.5408 | 0.00989 | -0.0628 | 155.7937
8 | 1.5942 | 0.0122 | -0.0618 | 130.6721
8.5 | 1.5392 | 0.01604 | -0.0454 | 95.9601
9 | 1.4674 | 0.02408 | -0.0351 | 60.9385
9.5 | 1.3976 | 0.03414 | -0.0294 | 40.9373
10 | 1.3647 | 0.04202 | -0.026 | 32.4774
10.5 | 1.362 | 0.04796 | -0.0239 | 28.3987
11 | 1.362 | 0.0539 | -0.0222 | 25.269
11.5 | 1.3558 | 0.06064 | -0.0209 | 22.3582
12 | 1.3556 | 0.06698 | -0.0198 | 20.2389
12.5 | 1.3509 | 0.07395 | -0.0192 | 18.2677
13 | 1.3439 | 0.08135 | -0.0189 | 16.52

## 65. Re 4M Mach 0.00 (1)
BIGFOIL.COM POLAR EXPORT
m21
NACA M21 |  |  |  | Cl Max: | 1.723 | at alpha= | 15 | deg
JavaFoil+Calcfoil stall+Eppler ext transition |  |  |  | L/D Max: | 119.142 | at alpha= | 9 | deg
Re: | 4000000 |  |  | Cd Min: | 0.0101 | at alpha= | 5.5 | deg
Mach: | 0 |  |  | Cl=0 at alpha= | -3.2105 | deg
|  |  |  | @ Cl=0.1, Cd= | 0.010972
|  |  |  | @ Cl=0.4, Cd= | 0.011142
|  |  |  | @ Cl=0.6, Cd= | 0.011702
alpha (deg) | Cl | Cd | Cm | Cl/Cd
-20 | -0.622 | 0.17024 | -0.006 | -3.651
-19.5 | -0.637 | 0.16205 | -0.006 | -3.933
-19 | -0.652 | 0.15631 | -0.006 | -4.174
-18.5 | -0.667 | 0.14918 | -0.006 | -4.47
-18 | -0.68 | 0.14282 | -0.007 | -4.76
-17.5 | -0.688 | 0.13532 | -0.007 | -5.086
-17 | -0.69 | 0.13044 | -0.007 | -5.287
-16.5 | -0.69 | 0.12287 | -0.008 | -5.615
-16 | -0.689 | 0.11647 | -0.008 | -5.912
-15.5 | -0.685 | 0.11087 | -0.008 | -6.181
-15 | -0.681 | 0.10616 | -0.008 | -6.413
-14.5 | -0.674 | 0.10016 | -0.009 | -6.731
-14 | -0.666 | 0.09609 | -0.009 | -6.932
-13.5 | -0.656 | 0.09095 | -0.01 | -7.21
-13 | -0.644 | 0.08569 | -0.01 | -7.513
-12.5 | -0.629 | 0.08114 | -0.01 | -7.755
-12 | -0.613 | 0.07657 | -0.011 | -8.001
-11.5 | -0.594 | 0.07309 | -0.011 | -8.126
-11 | -0.573 | 0.06886 | -0.012 | -8.321
-10.5 | -0.55 | 0.065 | -0.012 | -8.457
-10 | -0.524 | 0.06172 | -0.013 | -8.492
-9.5 | -0.497 | 0.05853 | -0.013 | -8.482
-9 | -0.467 | 0.05529 | -0.013 | -8.443
-8.5 | -0.435 | 0.05268 | -0.014 | -8.254
-8 | -0.401 | 0.05019 | -0.014 | -7.99
-7.5 | -0.365 | 0.04797 | -0.015 | -7.615
-7 | -0.328 | 0.04536 | -0.015 | -7.226
-6.5 | -0.289 | 0.04322 | -0.016 | -6.681
-6 | -0.249 | 0.04051 | -0.017 | -6.138
-5.5 | -0.207 | 0.03825 | -0.018 | -5.409
-5 | -0.164 | 0.03643 | -0.019 | -4.49
-4.5 | -0.121 | 0.03098 | -0.021 | -3.906
-4 | -0.089 | 0.01121 | -0.031 | -7.93
-3.5 | -0.033 | 0.01114 | -0.032 | -2.931
-3 | 0.024 | 0.011 | -0.033 | 2.216
-2.5 | 0.082 | 0.011 | -0.034 | 7.468
-2 | 0.14 | 0.01091 | -0.034 | 12.874
-1.5 | 0.199 | 0.01152 | -0.035 | 17.295
-1 | 0.258 | 0.01155 | -0.036 | 22.367
-0.5 | 0.318 | 0.01088 | -0.037 | 29.184
0 | 0.38 | 0.01088 | -0.038 | 34.908
0.5 | 0.441 | 0.01168 | -0.039 | 37.747
1 | 0.501 | 0.0113 | -0.04 | 44.295
1.5 | 0.558 | 0.01131 | -0.041 | 49.35
2 | 0.618 | 0.01187 | -0.042 | 52.03
2.5 | 0.677 | 0.01193 | -0.043 | 56.728
3 | 0.736 | 0.01075 | -0.044 | 68.468
3.5 | 0.795 | 0.01113 | -0.045 | 71.473
4 | 0.854 | 0.01085 | -0.046 | 78.715
4.5 | 0.914 | 0.01128 | -0.047 | 80.992
5 | 0.973 | 0.01116 | -0.048 | 87.178
5.5 | 1.031 | 0.0101 | -0.049 | 102.143
6 | 1.09 | 0.01041 | -0.05 | 104.742
6.5 | 1.149 | 0.01074 | -0.051 | 106.97
7 | 1.208 | 0.01093 | -0.053 | 110.521
7.5 | 1.266 | 0.01135 | -0.054 | 111.554
8 | 1.324 | 0.01151 | -0.055 | 115.027
8.5 | 1.38 | 0.0118 | -0.056 | 117.005
9 | 1.435 | 0.01205 | -0.057 | 119.142
9.5 | 1.436 | 0.02063 | -0.056 | 69.581
10 | 1.483 | 0.02154 | -0.057 | 68.844
10.5 | 1.529 | 0.02259 | -0.058 | 67.662
11 | 1.571 | 0.02381 | -0.058 | 66
11.5 | 1.606 | 0.02503 | -0.059 | 64.173
12 | 1.638 | 0.02652 | -0.06 | 61.746
12.5 | 1.664 | 0.02785 | -0.061 | 59.76
13 | 1.687 | 0.02947 | -0.062 | 57.254
13.5 | 1.703 | 0.03148 | -0.063 | 54.113
14 | 1.714 | 0.03362 | -0.064 | 50.996
14.5 | 1.721 | 0.03593 | -0.064 | 47.886
15 | 1.723 | 0.03802 | -0.065 | 45.31
15.5 | 1.718 | 0.0408 | -0.066 | 42.116
16 | 1.71 | 0.04317 | -0.067 | 39.605
16.5 | 1.695 | 0.04611 | -0.068 | 36.753
17 | 1.676 | 0.04886 | -0.068 | 34.299
17.5 | 1.651 | 0.05214 | -0.069 | 31.657
18 | 1.622 | 0.05564 | -0.07 | 29.154
18.5 | 1.591 | 0.05973 | -0.071 | 26.635
19 | 1.555 | 0.06358 | -0.071 | 24.462
19.5 | 1.518 | 0.06709 | -0.072 | 22.624
20 | 1.478 | 0.07077 | -0.073 | 20.885

## 66. Re 4M Mach 0.00 (2)
BIGFOIL.COM POLAR EXPORT
m21
NACA M21 |  |  |  | Cl Max: | 1.6317 | at alpha= | 16 | deg
XFOIL ncrit=9 |  |  |  | L/D Max: | 179.114 | at alpha= | 6.5 | deg
Re: | 4000000 |  |  | Cd Min: | 0.20443 | at alpha= | -17.5 | deg
Mach: | 0 |  |  | Cl=0 at alpha= | -3.2839 | deg
|  |  |  | @ Cl=0.1, Cd= | 0.007174
|  |  |  | @ Cl=0.4, Cd= | 0.0067065
|  |  |  | @ Cl=0.6, Cd= | 0.0067056
alpha (deg) | Cl | Cd | Cm | Cl/Cd
-17.5 | -0.5643 | 0.20443 | 0.0406 | -2.7604
-17 | -0.5587 | 0.19342 | 0.0356 | -2.8885
-16.5 | -0.5411 | 0.18789 | 0.0321 | -2.8799
-16 | -0.5249 | 0.18174 | 0.0286 | -2.8882
-15.5 | -0.5217 | 0.1713 | 0.0239 | -3.0455
-15 | -0.505 | 0.16581 | 0.0209 | -3.0457
-14.5 | -0.4894 | 0.15992 | 0.0178 | -3.0603
-14 | -0.4926 | 0.14876 | 0.013 | -3.3114
-13.5 | -0.4758 | 0.14343 | 0.0102 | -3.3173
-12.5 | -0.9981 | 0.02318 | -0.0477 | -43.0587
-12 | -0.9721 | 0.01664 | -0.0453 | -58.4195
-11.5 | -0.9218 | 0.01533 | -0.0445 | -60.1305
-11 | -0.8686 | 0.01455 | -0.044 | -59.6976
-10 | -0.7603 | 0.01319 | -0.0431 | -57.6422
-9.5 | -0.7055 | 0.01254 | -0.0428 | -56.26
-9 | -0.6498 | 0.01207 | -0.0425 | -53.836
-8.5 | -0.5939 | 0.01159 | -0.0424 | -51.2425
-8 | -0.5376 | 0.01114 | -0.0422 | -48.2585
-7.5 | -0.483 | 0.01022 | -0.0419 | -47.2603
-7 | -0.4269 | 0.00958 | -0.0417 | -44.5616
-6.5 | -0.37 | 0.00919 | -0.0417 | -40.2612
-6 | -0.3127 | 0.00885 | -0.0418 | -35.3333
-5.5 | -0.2553 | 0.00854 | -0.0419 | -29.8946
-5 | -0.1978 | 0.00829 | -0.042 | -23.8601
-4.5 | -0.14 | 0.00806 | -0.0422 | -17.3697
-4 | -0.0822 | 0.00789 | -0.0424 | -10.4183
-3.5 | -0.0249 | 0.00753 | -0.0425 | -3.3068
-3 | 0.0327 | 0.00735 | -0.0427 | 4.449
-2.5 | 0.0907 | 0.00719 | -0.043 | 12.6147
-2 | 0.1487 | 0.00709 | -0.0434 | 20.9732
-1.5 | 0.2064 | 0.00693 | -0.0437 | 29.7835
-1 | 0.2643 | 0.00685 | -0.0441 | 38.5839
-0.5 | 0.3223 | 0.00675 | -0.0445 | 47.7481
0 | 0.3803 | 0.00672 | -0.0449 | 56.5923
0.5 | 0.4385 | 0.00668 | -0.0455 | 65.6437
1 | 0.4965 | 0.00668 | -0.046 | 74.3263
1.5 | 0.5548 | 0.00669 | -0.0466 | 82.9297
2 | 0.6127 | 0.00671 | -0.0472 | 91.3115
2.5 | 0.6708 | 0.00675 | -0.0479 | 99.3778
3 | 0.7286 | 0.0068 | -0.0485 | 107.1471
3.5 | 0.7864 | 0.00686 | -0.0492 | 114.6356
4 | 0.844 | 0.00694 | -0.0499 | 121.6138
4.5 | 0.9014 | 0.00702 | -0.0506 | 128.4046
5 | 0.9587 | 0.00711 | -0.0513 | 134.8383
5.5 | 1.0029 | 0.00588 | -0.0497 | 170.5612
6 | 1.05 | 0.0059 | -0.0479 | 177.9661
6.5 | 1.1123 | 0.00621 | -0.0499 | 179.1143
7 | 1.1769 | 0.00659 | -0.0526 | 178.5888
7.5 | 1.2457 | 0.00698 | -0.0563 | 178.467
8 | 1.3073 | 0.00752 | -0.0587 | 173.8431
8.5 | 1.3675 | 0.00875 | -0.0614 | 156.2857
9 | 1.3916 | 0.01283 | -0.0591 | 108.4645
9.5 | 1.4399 | 0.01392 | -0.0594 | 103.4411
10 | 1.4676 | 0.01469 | -0.0552 | 99.9047
10.5 | 1.48 | 0.01544 | -0.0479 | 95.8549
11 | 1.4838 | 0.01664 | -0.0401 | 89.1707
11.5 | 1.5063 | 0.0184 | -0.0373 | 81.8641
12 | 1.5338 | 0.02025 | -0.0358 | 75.7432
12.5 | 1.5586 | 0.02254 | -0.0346 | 69.1482
13 | 1.5791 | 0.02533 | -0.0335 | 62.3411
13.5 | 1.592 | 0.0289 | -0.0322 | 55.0865
14 | 1.6074 | 0.03231 | -0.0313 | 49.7493
14.5 | 1.618 | 0.03621 | -0.0303 | 44.6838
15 | 1.625 | 0.04053 | -0.0294 | 40.0938
15.5 | 1.6307 | 0.04518 | -0.0288 | 36.0934
16 | 1.6317 | 0.05047 | -0.0283 | 32.3301
16.5 | 1.6304 | 0.05616 | -0.028 | 29.0313
17 | 1.6209 | 0.06292 | -0.0278 | 25.7613
17.5 | 1.6191 | 0.06891 | -0.028 | 23.4959
18 | 1.616 | 0.07511 | -0.0283 | 21.5151
18.5 | 1.6103 | 0.08181 | -0.0289 | 19.6834
19 | 1.6044 | 0.08855 | -0.0297 | 18.1186
19.5 | 1.5977 | 0.09552 | -0.0308 | 16.7263
20 | 1.5907 | 0.10257 | -0.0321 | 15.5084

## 67. Re 4M Mach 0.10 (1)
BIGFOIL.COM POLAR EXPORT
m21
NACA M21 |  |  |  | Cl Max: | 1.716 | at alpha= | 14.5 | deg
JavaFoil+Calcfoil stall+Eppler ext transition |  |  |  | L/D Max: | 119.448 | at alpha= | 9 | deg
Re: | 4000000 |  |  | Cd Min: | 0.01013 | at alpha= | 5.5 | deg
Mach: | 0.1 |  |  | Cl=0 at alpha= | -3.2105 | deg
|  |  |  | @ Cl=0.1, Cd= | 0.01098
|  |  |  | @ Cl=0.4, Cd= | 0.011053
|  |  |  | @ Cl=0.6, Cd= | 0.011635
alpha (deg) | Cl | Cd | Cm | Cl/Cd
-20 | -0.573 | 0.17634 | -0.006 | -3.251
-19.5 | -0.592 | 0.16922 | -0.006 | -3.498
-19 | -0.61 | 0.15902 | -0.006 | -3.835
-18.5 | -0.627 | 0.1524 | -0.006 | -4.116
-18 | -0.644 | 0.14681 | -0.007 | -4.384
-17.5 | -0.655 | 0.13746 | -0.007 | -4.764
-17 | -0.659 | 0.13152 | -0.007 | -5.009
-16.5 | -0.662 | 0.12337 | -0.008 | -5.364
-16 | -0.663 | 0.11837 | -0.008 | -5.599
-15.5 | -0.662 | 0.11159 | -0.008 | -5.935
-15 | -0.66 | 0.10715 | -0.008 | -6.159
-14.5 | -0.656 | 0.10207 | -0.009 | -6.427
-14 | -0.65 | 0.09695 | -0.009 | -6.7
-13.5 | -0.642 | 0.09113 | -0.009 | -7.04
-13 | -0.631 | 0.08614 | -0.01 | -7.331
-12.5 | -0.619 | 0.0817 | -0.01 | -7.576
-12 | -0.604 | 0.07775 | -0.011 | -7.771
-11.5 | -0.587 | 0.07351 | -0.011 | -7.982
-11 | -0.567 | 0.0697 | -0.012 | -8.139
-10.5 | -0.545 | 0.06546 | -0.012 | -8.331
-10 | -0.521 | 0.06211 | -0.013 | -8.385
-9.5 | -0.494 | 0.0588 | -0.013 | -8.403
-9 | -0.465 | 0.05577 | -0.014 | -8.342
-8.5 | -0.434 | 0.05266 | -0.014 | -8.241
-8 | -0.401 | 0.05007 | -0.015 | -8.001
-7.5 | -0.365 | 0.04802 | -0.015 | -7.609
-7 | -0.328 | 0.04568 | -0.016 | -7.182
-6.5 | -0.289 | 0.0433 | -0.016 | -6.68
-6 | -0.249 | 0.04066 | -0.017 | -6.128
-5.5 | -0.207 | 0.03843 | -0.018 | -5.397
-5 | -0.164 | 0.03656 | -0.019 | -4.488
-4.5 | -0.121 | 0.03236 | -0.021 | -3.729
-4 | -0.089 | 0.01121 | -0.031 | -7.956
-3.5 | -0.033 | 0.01121 | -0.032 | -2.926
-3 | 0.024 | 0.01108 | -0.033 | 2.211
-2.5 | 0.083 | 0.01098 | -0.034 | 7.514
-2 | 0.141 | 0.01098 | -0.035 | 12.845
-1.5 | 0.2 | 0.01153 | -0.036 | 17.357
-1 | 0.26 | 0.01153 | -0.037 | 22.515
-0.5 | 0.319 | 0.01095 | -0.037 | 29.15
0 | 0.382 | 0.01082 | -0.038 | 35.272
0.5 | 0.443 | 0.01161 | -0.039 | 38.176
1 | 0.503 | 0.01125 | -0.04 | 44.706
1.5 | 0.561 | 0.01131 | -0.041 | 49.602
2 | 0.621 | 0.01181 | -0.042 | 52.548
2.5 | 0.68 | 0.01189 | -0.043 | 57.191
3 | 0.74 | 0.01074 | -0.044 | 68.854
3.5 | 0.799 | 0.01118 | -0.045 | 71.456
4 | 0.859 | 0.01091 | -0.047 | 78.692
4.5 | 0.918 | 0.01128 | -0.048 | 81.394
5 | 0.977 | 0.01115 | -0.049 | 87.618
5.5 | 1.037 | 0.01013 | -0.05 | 102.33
6 | 1.096 | 0.01044 | -0.051 | 104.929
6.5 | 1.155 | 0.01075 | -0.052 | 107.434
7 | 1.214 | 0.01096 | -0.053 | 110.683
7.5 | 1.272 | 0.01136 | -0.054 | 111.969
8 | 1.331 | 0.01157 | -0.055 | 114.985
8.5 | 1.387 | 0.01182 | -0.056 | 117.372
9 | 1.442 | 0.01207 | -0.057 | 119.448
9.5 | 1.441 | 0.02091 | -0.056 | 68.934
10 | 1.488 | 0.02179 | -0.057 | 68.275
10.5 | 1.534 | 0.02295 | -0.058 | 66.846
11 | 1.576 | 0.02412 | -0.059 | 65.335
11.5 | 1.611 | 0.02538 | -0.06 | 63.456
12 | 1.641 | 0.02692 | -0.06 | 60.97
12.5 | 1.668 | 0.02832 | -0.061 | 58.896
13 | 1.688 | 0.02996 | -0.062 | 56.366
13.5 | 1.703 | 0.03211 | -0.063 | 53.03
14 | 1.712 | 0.03421 | -0.064 | 50.048
14.5 | 1.716 | 0.03663 | -0.065 | 46.845
15 | 1.714 | 0.03902 | -0.065 | 43.929
15.5 | 1.708 | 0.04171 | -0.066 | 40.937
16 | 1.695 | 0.04409 | -0.067 | 38.452
16.5 | 1.675 | 0.04756 | -0.068 | 35.225
17 | 1.651 | 0.05037 | -0.069 | 32.781
17.5 | 1.622 | 0.05437 | -0.069 | 29.837
18 | 1.59 | 0.05749 | -0.07 | 27.652
18.5 | 1.553 | 0.06045 | -0.071 | 25.694
19 | 1.511 | 0.06555 | -0.072 | 23.055
19.5 | 1.469 | 0.06865 | -0.072 | 21.402

## 68. Re 4M Mach 0.10 (2)
BIGFOIL.COM POLAR EXPORT
m21
NACA M21 |  |  |  | Cl Max: | 1.6209 | at alpha= | 15.5 | deg
XFOIL ncrit=9 |  |  |  | L/D Max: | 179.2 | at alpha= | 6.5 | deg
Re: | 4000000 |  |  | Cd Min: | 0.18852 | at alpha= | -16.5 | deg
Mach: | 0.1 |  |  | Cl=0 at alpha= | -3.284 | deg
|  |  |  | @ Cl=0.1, Cd= | 0.0071938
|  |  |  | @ Cl=0.4, Cd= | 0.0067213
|  |  |  | @ Cl=0.6, Cd= | 0.0067171
alpha (deg) | Cl | Cd | Cm | Cl/Cd
-16.5 | -0.5406 | 0.18852 | 0.0323 | -2.8676
-16 | -0.5233 | 0.18271 | 0.0288 | -2.8641
-15.5 | -0.5204 | 0.17194 | 0.024 | -3.0266
-15 | -0.5037 | 0.16641 | 0.0209 | -3.0269
-14.5 | -0.4871 | 0.16074 | 0.0179 | -3.0304
-14 | -0.4836 | 0.1513 | 0.0137 | -3.1963
-13.5 | -0.4738 | 0.14402 | 0.0103 | -3.2898
-11.5 | -0.9263 | 0.01713 | -0.0472 | -54.0747
-11 | -0.8749 | 0.01575 | -0.0463 | -55.5492
-10.5 | -0.8215 | 0.01474 | -0.0456 | -55.7327
-10 | -0.7668 | 0.01395 | -0.045 | -54.9677
-9.5 | -0.7119 | 0.01311 | -0.0444 | -54.3021
-9 | -0.6559 | 0.01251 | -0.044 | -52.4301
-8.5 | -0.5995 | 0.01194 | -0.0437 | -50.2094
-8 | -0.5427 | 0.01142 | -0.0434 | -47.5219
-7.5 | -0.4868 | 0.01062 | -0.043 | -45.838
-7 | -0.4308 | 0.00979 | -0.0427 | -44.0041
-6.5 | -0.3733 | 0.00933 | -0.0426 | -40.0107
-6 | -0.3155 | 0.00896 | -0.0426 | -35.2121
-5.5 | -0.2575 | 0.00863 | -0.0426 | -29.8378
-5 | -0.1995 | 0.00836 | -0.0427 | -23.8636
-4.5 | -0.1412 | 0.00811 | -0.0428 | -17.4106
-4 | -0.0829 | 0.00792 | -0.043 | -10.4672
-3.5 | -0.0251 | 0.00758 | -0.043 | -3.3113
-3 | 0.033 | 0.00737 | -0.0432 | 4.4776
-2.5 | 0.0914 | 0.00721 | -0.0435 | 12.6768
-2 | 0.1498 | 0.0071 | -0.0438 | 21.0986
-1.5 | 0.208 | 0.00695 | -0.0441 | 29.9281
-1 | 0.2663 | 0.00686 | -0.0444 | 38.8192
0 | 0.3831 | 0.00673 | -0.0453 | 56.9242
0.5 | 0.4416 | 0.0067 | -0.0458 | 65.9104
1 | 0.5 | 0.00669 | -0.0463 | 74.7384
1.5 | 0.5586 | 0.00671 | -0.0469 | 83.2489
2 | 0.617 | 0.00672 | -0.0475 | 91.8155
2.5 | 0.6754 | 0.00677 | -0.0482 | 99.7637
3 | 0.7336 | 0.00681 | -0.0488 | 107.7239
3.5 | 0.7917 | 0.00689 | -0.0495 | 114.9057
4 | 0.8498 | 0.00696 | -0.0502 | 122.0977
4.5 | 0.9075 | 0.00706 | -0.0508 | 128.5411
5 | 0.9653 | 0.00714 | -0.0515 | 135.1961
5.5 | 1.0122 | 0.0061 | -0.0505 | 165.9344
6 | 1.0573 | 0.00594 | -0.0482 | 177.9966
6.5 | 1.12 | 0.00625 | -0.0501 | 179.2
7.5 | 1.2541 | 0.00704 | -0.0564 | 178.1392
8 | 1.3162 | 0.00761 | -0.0588 | 172.9566
9.5 | 1.4458 | 0.01412 | -0.0588 | 102.3938
10 | 1.4701 | 0.01491 | -0.0537 | 98.5983
10.5 | 1.4686 | 0.01577 | -0.0438 | 93.1262
11 | 1.4841 | 0.01718 | -0.0387 | 86.3853
11.5 | 1.5079 | 0.0191 | -0.0364 | 78.9476
12 | 1.535 | 0.02114 | -0.035 | 72.6112
12.5 | 1.5585 | 0.02365 | -0.0338 | 65.8985
13 | 1.5773 | 0.0267 | -0.0327 | 59.0749
13.5 | 1.589 | 0.03046 | -0.0314 | 52.1668
14 | 1.6023 | 0.03413 | -0.0304 | 46.947
14.5 | 1.611 | 0.0383 | -0.0293 | 42.0627
15 | 1.6166 | 0.0429 | -0.0285 | 37.683
15.5 | 1.6209 | 0.04781 | -0.0279 | 33.9029
16 | 1.6205 | 0.05338 | -0.0274 | 30.3578
16.5 | 1.6171 | 0.05938 | -0.0271 | 27.2331
17 | 1.6063 | 0.06643 | -0.0271 | 24.1803
17.5 | 1.6051 | 0.07243 | -0.0273 | 22.1607
18 | 1.6022 | 0.07873 | -0.0278 | 20.3506
18.5 | 1.5967 | 0.08544 | -0.0284 | 18.688
19 | 1.5893 | 0.09253 | -0.0294 | 17.1761
19.5 | 1.5816 | 0.09976 | -0.0306 | 15.854
20 | 1.574 | 0.10699 | -0.032 | 14.7117

## 69. Re 4M Mach 0.25 (1)
BIGFOIL.COM POLAR EXPORT
m21
NACA M21 |  |  |  | Cl Max: | 1.691 | at alpha= | 13.5 | deg
JavaFoil+Calcfoil stall+Eppler ext transition |  |  |  | L/D Max: | 118.998 | at alpha= | 9 | deg
Re: | 4000000 |  |  | Cd Min: | 0.01063 | at alpha= | 6 | deg
Mach: | 0.25 |  |  | Cl=0 at alpha= | -3.2119 | deg
|  |  |  | @ Cl=0.1, Cd= | 0.011067
|  |  |  | @ Cl=0.4, Cd= | 0.011024
|  |  |  | @ Cl=0.6, Cd= | 0.011883
alpha (deg) | Cl | Cd | Cm | Cl/Cd
-17.5 | -0.344 | 0.14935 | -0.007 | -2.305
-17 | -0.376 | 0.14144 | -0.007 | -2.66
-16.5 | -0.405 | 0.13562 | -0.008 | -2.989
-16 | -0.431 | 0.12785 | -0.008 | -3.375
-15.5 | -0.455 | 0.12271 | -0.008 | -3.706
-15 | -0.475 | 0.12008 | -0.008 | -3.955
-14.5 | -0.492 | 0.11418 | -0.008 | -4.309
-14 | -0.507 | 0.1041 | -0.009 | -4.867
-13.5 | -0.518 | 0.09788 | -0.009 | -5.289
-13 | -0.525 | 0.09385 | -0.01 | -5.595
-12.5 | -0.529 | 0.08811 | -0.01 | -6.002
-12 | -0.529 | 0.08256 | -0.011 | -6.407
-11.5 | -0.525 | 0.07815 | -0.011 | -6.72
-11 | -0.517 | 0.07272 | -0.011 | -7.115
-10.5 | -0.506 | 0.06947 | -0.012 | -7.281
-10 | -0.491 | 0.06497 | -0.013 | -7.555
-9.5 | -0.472 | 0.06103 | -0.013 | -7.731
-9 | -0.449 | 0.05778 | -0.014 | -7.777
-8.5 | -0.424 | 0.05457 | -0.014 | -7.762
-8 | -0.394 | 0.05179 | -0.015 | -7.616
-7.5 | -0.362 | 0.04925 | -0.015 | -7.358
-7 | -0.328 | 0.04662 | -0.016 | -7.027
-6.5 | -0.29 | 0.04397 | -0.016 | -6.603
-6 | -0.251 | 0.04165 | -0.017 | -6.025
-5.5 | -0.21 | 0.03946 | -0.018 | -5.31
-5 | -0.166 | 0.03755 | -0.019 | -4.427
-4.5 | -0.121 | 0.0351 | -0.02 | -3.461
-4 | -0.075 | 0.03347 | -0.02 | -2.247
-3.5 | -0.034 | 0.01123 | -0.033 | -2.986
-3 | 0.025 | 0.01109 | -0.034 | 2.261
-2.5 | 0.085 | 0.01109 | -0.035 | 7.625
-2 | 0.145 | 0.011 | -0.036 | 13.158
-1.5 | 0.205 | 0.01169 | -0.037 | 17.574
-1 | 0.266 | 0.01158 | -0.038 | 23.001
-0.5 | 0.328 | 0.01166 | -0.038 | 28.106
0 | 0.392 | 0.01093 | -0.039 | 35.849
0.5 | 0.455 | 0.01167 | -0.04 | 39.015
1 | 0.517 | 0.01137 | -0.042 | 45.46
1.5 | 0.576 | 0.01186 | -0.043 | 48.613
2 | 0.638 | 0.01192 | -0.044 | 53.492
2.5 | 0.699 | 0.01203 | -0.045 | 58.07
3 | 0.76 | 0.01076 | -0.046 | 70.585
3.5 | 0.821 | 0.01121 | -0.047 | 73.224
4 | 0.882 | 0.01093 | -0.048 | 80.656
4.5 | 0.943 | 0.01139 | -0.049 | 82.761
5 | 1.004 | 0.01259 | -0.05 | 79.686
5.5 | 1.064 | 0.01157 | -0.051 | 92.019
6 | 1.125 | 0.01063 | -0.052 | 105.822
6.5 | 1.185 | 0.01096 | -0.053 | 108.205
7 | 1.246 | 0.01125 | -0.054 | 110.754
7.5 | 1.306 | 0.01157 | -0.055 | 112.844
8 | 1.366 | 0.01184 | -0.056 | 115.327
8.5 | 1.423 | 0.01209 | -0.058 | 117.703
9 | 1.479 | 0.01243 | -0.059 | 118.998
9.5 | 1.47 | 0.0224 | -0.057 | 65.623
10 | 1.516 | 0.02337 | -0.058 | 64.884
10.5 | 1.561 | 0.02468 | -0.059 | 63.261
11 | 1.602 | 0.02599 | -0.06 | 61.611
11.5 | 1.633 | 0.02774 | -0.061 | 58.864
12 | 1.658 | 0.02926 | -0.062 | 56.656
12.5 | 1.677 | 0.03106 | -0.063 | 53.984
13 | 1.688 | 0.03304 | -0.063 | 51.089
13.5 | 1.691 | 0.03555 | -0.064 | 47.555
14 | 1.685 | 0.03824 | -0.065 | 44.05
14.5 | 1.671 | 0.04095 | -0.066 | 40.812
15 | 1.646 | 0.04431 | -0.067 | 37.145
15.5 | 1.612 | 0.04782 | -0.067 | 33.715
16 | 1.569 | 0.05152 | -0.068 | 30.445
16.5 | 1.515 | 0.0552 | -0.069 | 27.451
17 | 1.453 | 0.05964 | -0.07 | 24.359
17.5 | 1.383 | 0.0648 | -0.07 | 21.341
18 | 1.303 | 0.0705 | -0.071 | 18.481
18.5 | 1.217 | 0.07585 | -0.071 | 16.048

## 70. Re 4M Mach 0.25 (2)
BIGFOIL.COM POLAR EXPORT
m21
NACA M21 |  |  |  | Cl Max: | 1.5646 | at alpha= | 15 | deg
XFOIL ncrit=9 |  |  |  | L/D Max: | 179.106 | at alpha= | 6.5 | deg
Re: | 4000000 |  |  | Cd Min: | 0.24349 | at alpha= | -20 | deg
Mach: | 0.25 |  |  | Cl=0 at alpha= | -3.2865 | deg
|  |  |  | @ Cl=0.1, Cd= | 0.0073474
|  |  |  | @ Cl=0.4, Cd= | 0.0067997
|  |  |  | @ Cl=0.6, Cd= | 0.0068
alpha (deg) | Cl | Cd | Cm | Cl/Cd
-20 | -0.6489 | 0.24349 | 0.0622 | -2.665
-19.5 | -0.6287 | 0.23797 | 0.058 | -2.6419
-19 | -0.6094 | 0.23178 | 0.0537 | -2.6292
-18.5 | -0.5933 | 0.22342 | 0.0491 | -2.6555
-18 | -0.5845 | 0.21486 | 0.046 | -2.7204
-17.5 | -0.5652 | 0.20897 | 0.0421 | -2.7047
-17 | -0.546 | 0.20296 | 0.0382 | -2.6902
-16.5 | -0.5319 | 0.1947 | 0.0339 | -2.7319
-16 | -0.52 | 0.18609 | 0.0295 | -2.7943
-15.5 | -0.5015 | 0.18018 | 0.026 | -2.7833
-15 | -0.485 | 0.17365 | 0.0225 | -2.793
-14.5 | -0.4794 | 0.16388 | 0.0181 | -2.9253
-14 | -0.4619 | 0.15808 | 0.015 | -2.9219
-13 | -0.4455 | 0.14163 | 0.0075 | -3.1455
-12.5 | -0.4283 | 0.13611 | 0.0047 | -3.1467
-12 | -0.4122 | 0.13033 | 0.0019 | -3.1627
-11.5 | -0.4029 | 0.12298 | -0.0015 | -3.2761
-11 | -0.4028 | 0.11371 | -0.0058 | -3.5423
-10.5 | -0.3863 | 0.1083 | -0.0085 | -3.5669
-10 | -0.3724 | 0.10238 | -0.0116 | -3.6374
-9.5 | -0.3792 | 0.09233 | -0.0171 | -4.107
-9 | -0.3786 | 0.08436 | -0.0225 | -4.4879
-8 | -0.5606 | 0.01575 | -0.0509 | -35.5937
-7.5 | -0.507 | 0.01338 | -0.0496 | -37.8924
-7 | -0.4483 | 0.01225 | -0.0487 | -36.5959
-6.5 | -0.3916 | 0.01054 | -0.0477 | -37.1537
-6 | -0.3312 | 0.00981 | -0.0471 | -33.7615
-5.5 | -0.2702 | 0.00928 | -0.0467 | -29.1164
-5 | -0.209 | 0.00884 | -0.0464 | -23.6425
-4.5 | -0.1479 | 0.00847 | -0.0462 | -17.4616
-4 | -0.0868 | 0.00816 | -0.046 | -10.6373
-3.5 | -0.0257 | 0.00795 | -0.046 | -3.2327
-3 | 0.0345 | 0.00755 | -0.0459 | 4.5695
-2.5 | 0.0952 | 0.00736 | -0.0459 | 12.9348
-2 | 0.156 | 0.0072 | -0.0461 | 21.6667
-1.5 | 0.2167 | 0.0071 | -0.0463 | 30.5211
-1 | 0.2771 | 0.00694 | -0.0465 | 39.928
-0.5 | 0.3377 | 0.00689 | -0.0468 | 49.0131
0 | 0.3983 | 0.0068 | -0.0472 | 58.5735
0.5 | 0.4587 | 0.00679 | -0.0476 | 67.5552
1 | 0.5194 | 0.00676 | -0.0482 | 76.8343
1.5 | 0.5799 | 0.0068 | -0.0487 | 85.2794
2 | 0.6406 | 0.0068 | -0.0493 | 94.2059
2.5 | 0.701 | 0.00688 | -0.0499 | 101.8895
3 | 0.7614 | 0.00692 | -0.0505 | 110.0289
3.5 | 0.8217 | 0.007 | -0.0512 | 117.3857
4 | 0.8819 | 0.0071 | -0.0518 | 124.2113
4.5 | 0.9419 | 0.00719 | -0.0524 | 131.0014
5 | 1.0017 | 0.00732 | -0.053 | 136.8443
5.5 | 1.0603 | 0.00726 | -0.0534 | 146.0468
6 | 1.0982 | 0.00614 | -0.0495 | 178.8599
6.5 | 1.1624 | 0.00649 | -0.0511 | 179.1063
7 | 1.2294 | 0.00689 | -0.0534 | 178.4325
7.5 | 1.3017 | 0.00732 | -0.057 | 177.8279
8 | 1.3665 | 0.00802 | -0.0593 | 170.3865
8.5 | 1.4208 | 0.01022 | -0.0609 | 139.0215
9 | 1.4388 | 0.01443 | -0.0576 | 99.7089
9.5 | 1.4409 | 0.01537 | -0.0478 | 93.7476
10 | 1.4405 | 0.01689 | -0.0391 | 85.2872
10.5 | 1.4648 | 0.01874 | -0.0361 | 78.1644
11 | 1.4893 | 0.0212 | -0.0341 | 70.25
11.5 | 1.5116 | 0.0241 | -0.0326 | 62.722
12 | 1.5325 | 0.02725 | -0.0312 | 56.2385
12.5 | 1.5471 | 0.031 | -0.0298 | 49.9065
13 | 1.5537 | 0.03551 | -0.0283 | 43.7539
13.5 | 1.557 | 0.04041 | -0.0269 | 38.5301
14 | 1.5624 | 0.04533 | -0.0258 | 34.4672
14.5 | 1.5638 | 0.05083 | -0.025 | 30.7653
15 | 1.5646 | 0.05651 | -0.0244 | 27.6871
15.5 | 1.5608 | 0.06283 | -0.0241 | 24.8416
16 | 1.5564 | 0.06935 | -0.0239 | 22.4427
16.5 | 1.542 | 0.07714 | -0.0241 | 19.9896
17 | 1.5357 | 0.08419 | -0.0246 | 18.2409
17.5 | 1.5303 | 0.09117 | -0.0252 | 16.7851
18 | 1.524 | 0.09844 | -0.0262 | 15.4815
18.5 | 1.5166 | 0.10589 | -0.0274 | 14.3224
19 | 1.5094 | 0.11351 | -0.029 | 13.2975
19.5 | 1.5019 | 0.12124 | -0.031 | 12.3878
20 | 1.496 | 0.12886 | -0.0332 | 11.6095

## 71. Re 4M Mach 0.50 (1)
BIGFOIL.COM POLAR EXPORT
m21
NACA M21 |  |  |  | Cl Max: | 1.657 | at alpha= | 11 | deg
JavaFoil+Calcfoil stall+Eppler ext transition |  |  |  | L/D Max: | 87.728 | at alpha= | 7 | deg
Re: | 4000000 |  |  | Cd Min: | 0.01104 | at alpha= | 0 | deg
Mach: | 0.5 |  |  | Cl=0 at alpha= | -3.2157 | deg
|  |  |  | @ Cl=0.1, Cd= | 0.031121
|  |  |  | @ Cl=0.4, Cd= | 0.011564
|  |  |  | @ Cl=0.6, Cd= | 0.012101
alpha (deg) | Cl | Cd | Cm | Cl/Cd
-20 | -0.883 | 0.16714 | -0.007 | -5.282
-19.5 | -0.858 | 0.15234 | -0.007 | -5.633
-19 | -0.833 | 0.15421 | -0.008 | -5.401
-18.5 | -0.808 | 0.15064 | -0.008 | -5.363
-18 | -0.783 | 0.14604 | -0.008 | -5.359
-17.5 | -0.757 | 0.1409 | -0.008 | -5.375
-17 | -0.732 | 0.13558 | -0.009 | -5.398
-16.5 | -0.706 | 0.13378 | -0.009 | -5.281
-16 | -0.681 | 0.12794 | -0.009 | -5.322
-15.5 | -0.656 | 0.1255 | -0.01 | -5.229
-15 | -0.63 | 0.11803 | -0.01 | -5.34
-14.5 | -0.604 | 0.1127 | -0.01 | -5.361
-14 | -0.578 | 0.10757 | -0.011 | -5.371
-13.5 | -0.551 | 0.10425 | -0.011 | -5.288
-13 | -0.525 | 0.10079 | -0.011 | -5.206
-12.5 | -0.498 | 0.09563 | -0.011 | -5.212
-12 | -0.472 | 0.09347 | -0.012 | -5.05
-11.5 | -0.446 | 0.0896 | -0.012 | -4.974
-11 | -0.419 | 0.09184 | -0.012 | -4.563
-10.5 | -0.393 | 0.08388 | -0.013 | -4.681
-10 | -0.366 | 0.08643 | -0.013 | -4.235
-9.5 | -0.34 | 0.07671 | -0.013 | -4.426
-9 | -0.313 | 0.07464 | -0.014 | -4.192
-8.5 | -0.286 | 0.06882 | -0.014 | -4.159
-8 | -0.26 | 0.06897 | -0.015 | -3.764
-7.5 | -0.233 | 0.06305 | -0.015 | -3.69
-7 | -0.206 | 0.05767 | -0.016 | -3.571
-6.5 | -0.179 | 0.05286 | -0.017 | -3.386
-6 | -0.152 | 0.04914 | -0.017 | -3.093
-5.5 | -0.125 | 0.04562 | -0.018 | -2.738
-5 | -0.153 | 0.04256 | -0.018 | -3.6
-4.5 | -0.121 | 0.03904 | -0.02 | -3.1
-4 | -0.078 | 0.03666 | -0.021 | -2.125
-3.5 | -0.029 | 0.03475 | -0.022 | -0.846
-3 | 0.022 | 0.03316 | -0.023 | 0.674
-2.5 | 0.076 | 0.03164 | -0.024 | 2.412
-2 | 0.132 | 0.03043 | -0.025 | 4.332
-1.5 | 0.228 | 0.01113 | -0.041 | 20.448
-1 | 0.296 | 0.01205 | -0.042 | 24.564
-0.5 | 0.365 | 0.01206 | -0.043 | 30.258
0 | 0.437 | 0.01104 | -0.044 | 39.617
0.5 | 0.509 | 0.01213 | -0.045 | 41.978
1 | 0.578 | 0.01224 | -0.046 | 47.234
1.5 | 0.643 | 0.01183 | -0.048 | 54.4
2 | 0.711 | 0.0119 | -0.049 | 59.776
2.5 | 0.779 | 0.01256 | -0.05 | 62.066
3 | 0.847 | 0.01131 | -0.051 | 74.912
3.5 | 0.915 | 0.01153 | -0.052 | 79.38
4 | 0.983 | 0.01164 | -0.053 | 84.443
4.5 | 1.05 | 0.01379 | -0.055 | 76.163
5 | 1.118 | 0.01388 | -0.056 | 80.54
5.5 | 1.162 | 0.01455 | -0.056 | 79.819
6 | 1.224 | 0.01404 | -0.057 | 87.185
6.5 | 1.285 | 0.01467 | -0.058 | 87.623
7 | 1.346 | 0.01535 | -0.059 | 87.728
7.5 | 1.406 | 0.01613 | -0.06 | 87.184
8 | 1.465 | 0.017 | -0.061 | 86.171
8.5 | 1.487 | 0.02676 | -0.06 | 55.565
9 | 1.532 | 0.02863 | -0.061 | 53.531
9.5 | 1.576 | 0.03053 | -0.062 | 51.617
10 | 1.615 | 0.03284 | -0.063 | 49.164
10.5 | 1.646 | 0.03523 | -0.064 | 46.708
11 | 1.657 | 0.0382 | -0.065 | 43.386
11.5 | 1.615 | 0.04143 | -0.066 | 38.99
12 | 1.472 | 0.04739 | -0.066 | 31.059
12.5 | 0.981 | 0.06 | -0.066 | 16.352
13 | 1.009 | 0.06412 | -0.067 | 15.74
13.5 | 0.922 | 0.10706 | -0.036 | 8.608
14 | 0.949 | 0.11174 | -0.037 | 8.495
14.5 | 1.095 | 0.07332 | -0.07 | 14.94
15 | 1.123 | 0.08105 | -0.071 | 13.852
15.5 | 1.145 | 0.0926 | -0.071 | 12.364
16 | 1.174 | 0.09264 | -0.072 | 12.676

## 72. Re 4M Mach 0.50 (2)
BIGFOIL.COM POLAR EXPORT
m21
NACA M21 |  |  |  | Cl Max: | 1.5629 | at alpha= | 8 | deg
XFOIL ncrit=9 |  |  |  | L/D Max: | 177.386 | at alpha= | 6 | deg
Re: | 4000000 |  |  | Cd Min: | 0.26808 | at alpha= | -20 | deg
Mach: | 0.5 |  |  | Cl=0 at alpha= | -3.7997 | deg
|  |  |  | @ Cl=0.1, Cd= | 0.0088959
|  |  |  | @ Cl=0.4, Cd= | 0.0072878
|  |  |  | @ Cl=0.6, Cd= | 0.0071687
alpha (deg) | Cl | Cd | Cm | Cl/Cd
-20 | -0.6899 | 0.26808 | 0.0724 | -2.5735
-19.5 | -0.6652 | 0.2611 | 0.0672 | -2.5477
-19 | -0.6475 | 0.25342 | 0.0638 | -2.555
-18.5 | -0.624 | 0.24537 | 0.0586 | -2.5431
-18 | -0.6 | 0.23761 | 0.0535 | -2.5251
-17.5 | -0.5769 | 0.22929 | 0.0484 | -2.516
-17 | -0.5559 | 0.22 | 0.0432 | -2.5268
-16.5 | -0.5342 | 0.21171 | 0.0382 | -2.5233
-16 | -0.5105 | 0.20458 | 0.0337 | -2.4954
-15.5 | -0.4871 | 0.19747 | 0.0293 | -2.4667
-15 | -0.468 | 0.18861 | 0.0246 | -2.4813
-14.5 | -0.4496 | 0.18015 | 0.0201 | -2.4957
-14 | -0.4271 | 0.17346 | 0.0162 | -2.4622
-13.5 | -0.4064 | 0.16628 | 0.0123 | -2.4441
-13 | -0.3925 | 0.15725 | 0.008 | -2.496
-12.5 | -0.3727 | 0.15051 | 0.0045 | -2.4762
-11.5 | -0.3399 | 0.13562 | -0.0027 | -2.5063
-11 | -0.3243 | 0.12841 | -0.0062 | -2.5255
-10.5 | -0.3045 | 0.12233 | -0.0092 | -2.4892
-10 | -0.2881 | 0.11559 | -0.0125 | -2.4924
-9.5 | -0.2816 | 0.1069 | -0.0167 | -2.6342
-9 | -0.2624 | 0.10111 | -0.0197 | -2.5952
-8.5 | -0.2438 | 0.09525 | -0.0228 | -2.5596
-8 | -0.2306 | 0.08845 | -0.0266 | -2.6071
-7.5 | -0.2283 | 0.07992 | -0.0321 | -2.8566
-7 | -0.2142 | 0.07393 | -0.0374 | -2.8973
-6.5 | -0.1969 | 0.06828 | -0.0421 | -2.8837
-6 | -0.1701 | 0.06182 | -0.0479 | -2.7515
-5.5 | -0.1453 | 0.05295 | -0.0547 | -2.7441
-5 | -0.1073 | 0.04597 | -0.0591 | -2.3341
-4.5 | -0.0588 | 0.04097 | -0.0613 | -1.4352
-4 | -0.0147 | 0.03352 | -0.063 | -0.43854
-3.5 | 0.022 | 0.02355 | -0.0625 | 0.93418
-3 | 0.043 | 0.00987 | -0.0592 | 4.3566
-2.5 | 0.1138 | 0.00866 | -0.0582 | 13.1409
-2 | 0.1853 | 0.00799 | -0.0574 | 23.1915
-1.5 | 0.2567 | 0.00768 | -0.0568 | 33.4245
-1 | 0.3278 | 0.00746 | -0.0564 | 43.941
-0.5 | 0.3981 | 0.00729 | -0.0562 | 54.6091
0 | 0.4686 | 0.00721 | -0.0561 | 64.9931
0.5 | 0.5387 | 0.00716 | -0.0562 | 75.2374
1 | 0.6088 | 0.00717 | -0.0564 | 84.9093
1.5 | 0.6791 | 0.0072 | -0.0568 | 94.3194
2 | 0.7491 | 0.00731 | -0.0572 | 102.4761
2.5 | 0.8194 | 0.00735 | -0.0576 | 111.483
3 | 0.8894 | 0.00751 | -0.058 | 118.4288
3.5 | 0.9594 | 0.00762 | -0.0583 | 125.9055
4 | 1.0296 | 0.00778 | -0.0586 | 132.3393
4.5 | 1.0994 | 0.00798 | -0.0588 | 137.7694
5 | 1.1697 | 0.00817 | -0.0589 | 143.1701
6 | 1.2825 | 0.00723 | -0.0536 | 177.3859
6.5 | 1.355 | 0.00769 | -0.0537 | 176.2029
7 | 1.4337 | 0.00831 | -0.055 | 172.5271
7.5 | 1.515 | 0.00919 | -0.0572 | 164.8531
8 | 1.5629 | 0.01223 | -0.0565 | 127.7923
8.5 | 1.4993 | 0.01775 | -0.0422 | 84.4676
9 | 1.4292 | 0.02656 | -0.0337 | 53.8102
9.5 | 1.3943 | 0.03428 | -0.0293 | 40.6739
10 | 1.3956 | 0.03954 | -0.0266 | 35.2959
10.5 | 1.3944 | 0.04525 | -0.0243 | 30.8155
11 | 1.3959 | 0.05101 | -0.0224 | 27.3652
11.5 | 1.3952 | 0.05712 | -0.0209 | 24.4258
12 | 1.3896 | 0.06386 | -0.0197 | 21.7601
12.5 | 1.3842 | 0.07081 | -0.0188 | 19.5481
13 | 1.3802 | 0.07777 | -0.0183 | 17.7472

## 73. Re 5M Mach 0.00 (1)
BIGFOIL.COM POLAR EXPORT
m21
NACA M21 |  |  |  | Cl Max: | 1.726 | at alpha= | 15 | deg
JavaFoil+Calcfoil stall+Eppler ext transition |  |  |  | L/D Max: | 121.496 | at alpha= | 9 | deg
Re: | 5000000 |  |  | Cd Min: | 0.0103 | at alpha= | 6 | deg
Mach: | 0 |  |  | Cl=0 at alpha= | -3.2105 | deg
|  |  |  | @ Cl=0.1, Cd= | 0.010995
|  |  |  | @ Cl=0.4, Cd= | 0.010932
|  |  |  | @ Cl=0.6, Cd= | 0.01149
alpha (deg) | Cl | Cd | Cm | Cl/Cd
-20 | -0.622 | 0.16656 | -0.006 | -3.735
-19.5 | -0.638 | 0.16037 | -0.006 | -3.977
-19 | -0.653 | 0.1536 | -0.006 | -4.251
-18.5 | -0.667 | 0.14595 | -0.007 | -4.571
-18 | -0.68 | 0.14042 | -0.007 | -4.846
-17.5 | -0.689 | 0.13406 | -0.007 | -5.138
-17 | -0.69 | 0.12802 | -0.007 | -5.391
-16.5 | -0.691 | 0.11945 | -0.008 | -5.781
-16 | -0.689 | 0.11387 | -0.008 | -6.053
-15.5 | -0.686 | 0.11019 | -0.008 | -6.224
-15 | -0.682 | 0.10358 | -0.009 | -6.581
-14.5 | -0.675 | 0.09809 | -0.009 | -6.884
-14 | -0.667 | 0.09428 | -0.009 | -7.071
-13.5 | -0.656 | 0.08927 | -0.01 | -7.353
-13 | -0.644 | 0.08404 | -0.01 | -7.668
-12.5 | -0.63 | 0.07972 | -0.01 | -7.901
-12 | -0.613 | 0.07556 | -0.011 | -8.117
-11.5 | -0.594 | 0.07208 | -0.011 | -8.246
-11 | -0.573 | 0.06769 | -0.012 | -8.472
-10.5 | -0.55 | 0.06414 | -0.012 | -8.578
-10 | -0.525 | 0.06109 | -0.013 | -8.587
-9.5 | -0.497 | 0.05779 | -0.013 | -8.598
-9 | -0.467 | 0.05475 | -0.014 | -8.531
-8.5 | -0.435 | 0.05232 | -0.014 | -8.315
-8 | -0.401 | 0.04987 | -0.015 | -8.044
-7.5 | -0.365 | 0.04745 | -0.015 | -7.702
-7 | -0.328 | 0.04481 | -0.016 | -7.325
-6.5 | -0.289 | 0.04263 | -0.016 | -6.784
-6 | -0.249 | 0.03973 | -0.017 | -6.27
-5.5 | -0.207 | 0.03773 | -0.018 | -5.488
-5 | -0.165 | 0.03368 | -0.02 | -4.903
-4.5 | -0.144 | 0.01106 | -0.03 | -13.02
-4 | -0.089 | 0.01103 | -0.031 | -8.057
-3.5 | -0.033 | 0.01093 | -0.032 | -2.987
-3 | 0.024 | 0.01132 | -0.033 | 2.154
-2.5 | 0.082 | 0.01084 | -0.034 | 7.578
-2 | 0.14 | 0.01134 | -0.034 | 12.382
-1.5 | 0.199 | 0.0114 | -0.035 | 17.482
-1 | 0.258 | 0.01138 | -0.036 | 22.702
-0.5 | 0.318 | 0.01139 | -0.037 | 27.897
0 | 0.38 | 0.01068 | -0.038 | 35.562
0.5 | 0.441 | 0.01145 | -0.039 | 38.501
1 | 0.501 | 0.01033 | -0.04 | 48.461
1.5 | 0.558 | 0.01114 | -0.041 | 50.114
2 | 0.618 | 0.01164 | -0.042 | 53.058
2.5 | 0.677 | 0.01084 | -0.043 | 62.43
3 | 0.736 | 0.01053 | -0.044 | 69.894
3.5 | 0.795 | 0.0109 | -0.045 | 72.989
4 | 0.854 | 0.0107 | -0.046 | 79.886
4.5 | 0.914 | 0.01237 | -0.047 | 73.835
5 | 0.973 | 0.01233 | -0.048 | 78.883
5.5 | 1.031 | 0.01131 | -0.049 | 91.222
6 | 1.09 | 0.0103 | -0.05 | 105.833
6.5 | 1.149 | 0.01054 | -0.051 | 109.033
7 | 1.208 | 0.01081 | -0.053 | 111.681
7.5 | 1.266 | 0.01113 | -0.054 | 113.778
8 | 1.324 | 0.01138 | -0.055 | 116.328
8.5 | 1.38 | 0.01153 | -0.056 | 119.768
9 | 1.435 | 0.01181 | -0.057 | 121.496
9.5 | 1.439 | 0.01988 | -0.056 | 72.375
10 | 1.487 | 0.02074 | -0.057 | 71.693
10.5 | 1.533 | 0.0218 | -0.058 | 70.303
11 | 1.575 | 0.02289 | -0.059 | 68.799
11.5 | 1.61 | 0.02405 | -0.059 | 66.95
12 | 1.641 | 0.02545 | -0.06 | 64.474
12.5 | 1.669 | 0.02674 | -0.061 | 62.413
13 | 1.691 | 0.02824 | -0.062 | 59.869
13.5 | 1.707 | 0.03022 | -0.063 | 56.482
14 | 1.719 | 0.03225 | -0.064 | 53.299
14.5 | 1.724 | 0.03427 | -0.065 | 50.323
15 | 1.726 | 0.03651 | -0.065 | 47.284
15.5 | 1.722 | 0.03916 | -0.066 | 43.976
16 | 1.713 | 0.04142 | -0.067 | 41.366
16.5 | 1.698 | 0.04423 | -0.068 | 38.402
17 | 1.68 | 0.04686 | -0.069 | 35.847
17.5 | 1.655 | 0.05015 | -0.069 | 33.006
18 | 1.627 | 0.0535 | -0.07 | 30.407
18.5 | 1.594 | 0.05712 | -0.071 | 27.899
19 | 1.558 | 0.06093 | -0.072 | 25.568
19.5 | 1.521 | 0.06461 | -0.072 | 23.544
20 | 1.481 | 0.06813 | -0.073 | 21.741

## 74. Re 5M Mach 0.00 (2)
BIGFOIL.COM POLAR EXPORT
m21
NACA M21 |  |  |  | Cl Max: | 1.6643 | at alpha= | 16.5 | deg
XFOIL ncrit=9 |  |  |  | L/D Max: | 186.549 | at alpha= | 6.5 | deg
Re: | 5000000 |  |  | Cd Min: | 0.21849 | at alpha= | -19 | deg
Mach: | 0 |  |  | Cl=0 at alpha= | -3.27 | deg
|  |  |  | @ Cl=0.1, Cd= | 0.0068571
|  |  |  | @ Cl=0.4, Cd= | 0.0064494
|  |  |  | @ Cl=0.6, Cd= | 0.0064558
alpha (deg) | Cl | Cd | Cm | Cl/Cd
-19 | -0.6192 | 0.21849 | 0.05 | -2.834
-18 | -0.5875 | 0.20783 | 0.0438 | -2.8268
-17.5 | -0.584 | 0.19607 | 0.0382 | -2.9785
-17 | -0.567 | 0.19038 | 0.0346 | -2.9783
-16.5 | -0.5528 | 0.18363 | 0.0308 | -3.0104
-16 | -0.5484 | 0.17377 | 0.026 | -3.1559
-14 | -1.1733 | 0.02113 | -0.0483 | -55.5277
-13.5 | -1.1309 | 0.01863 | -0.0469 | -60.7032
-13 | -1.0816 | 0.0174 | -0.046 | -62.1609
-12.5 | -1.0309 | 0.01635 | -0.0452 | -63.052
-12 | -0.9788 | 0.01549 | -0.0445 | -63.1892
-11.5 | -0.9291 | 0.01406 | -0.0436 | -66.0811
-10.5 | -0.8227 | 0.01231 | -0.0424 | -66.8318
-10 | -0.7674 | 0.0118 | -0.0421 | -65.0339
-9.5 | -0.7118 | 0.0113 | -0.0419 | -62.9912
-9 | -0.6557 | 0.01087 | -0.0417 | -60.322
-8.5 | -0.5994 | 0.01044 | -0.0415 | -57.4138
-8 | -0.5428 | 0.01005 | -0.0414 | -54.01
-7.5 | -0.486 | 0.00968 | -0.0414 | -50.2066
-7 | -0.4288 | 0.00934 | -0.0414 | -45.9101
-6.5 | -0.3726 | 0.00872 | -0.0412 | -42.7294
-6 | -0.3155 | 0.00831 | -0.0412 | -37.9663
-5.5 | -0.2581 | 0.00804 | -0.0413 | -32.102
-5 | -0.2003 | 0.00779 | -0.0415 | -25.7125
-4.5 | -0.1425 | 0.0076 | -0.0417 | -18.75
-4 | -0.0846 | 0.00741 | -0.0419 | -11.417
-3.5 | -0.0265 | 0.00727 | -0.0422 | -3.6451
-3 | 0.0311 | 0.00703 | -0.0424 | 4.4239
-2.5 | 0.0889 | 0.00688 | -0.0427 | 12.9215
-2 | 0.1471 | 0.00676 | -0.043 | 21.7604
-1.5 | 0.2053 | 0.00669 | -0.0434 | 30.6876
-1 | 0.2632 | 0.00657 | -0.0438 | 40.0609
-0.5 | 0.3213 | 0.00652 | -0.0442 | 49.2791
0 | 0.3795 | 0.00646 | -0.0447 | 58.7461
0.5 | 0.4376 | 0.00643 | -0.0453 | 68.056
1 | 0.4959 | 0.00642 | -0.0458 | 77.243
1.5 | 0.5541 | 0.00644 | -0.0464 | 86.0404
2 | 0.6123 | 0.00646 | -0.0471 | 94.7833
2.5 | 0.6704 | 0.0065 | -0.0477 | 103.1385
3 | 0.7285 | 0.00656 | -0.0484 | 111.0518
3.5 | 0.7863 | 0.0066 | -0.0491 | 119.1364
4 | 0.844 | 0.0067 | -0.0498 | 125.9701
4.5 | 0.9017 | 0.00676 | -0.0506 | 133.3876
5 | 0.9589 | 0.00689 | -0.0513 | 139.1727
5.5 | 1.0155 | 0.0069 | -0.0519 | 147.1739
6 | 1.0533 | 0.00566 | -0.0487 | 186.0954
6.5 | 1.1081 | 0.00594 | -0.0489 | 186.5488
7 | 1.1654 | 0.00628 | -0.0499 | 185.5732
7.5 | 1.2311 | 0.00665 | -0.0529 | 185.1278
8 | 1.2951 | 0.00729 | -0.0559 | 177.6543
8.5 | 1.3501 | 0.00901 | -0.0579 | 149.8446
9.5 | 1.431 | 0.01325 | -0.0568 | 108
10 | 1.4811 | 0.01399 | -0.0573 | 105.8685
10.5 | 1.5098 | 0.01476 | -0.0533 | 102.29
11 | 1.5037 | 0.0157 | -0.0428 | 95.7771
11.5 | 1.5258 | 0.017 | -0.0391 | 89.7529
12 | 1.5528 | 0.0187 | -0.0372 | 83.0374
12.5 | 1.5775 | 0.02087 | -0.0357 | 75.587
13 | 1.5993 | 0.02346 | -0.0345 | 68.1714
13.5 | 1.6208 | 0.0262 | -0.0335 | 61.8626
14 | 1.638 | 0.02937 | -0.0326 | 55.7712
14.5 | 1.6508 | 0.033 | -0.0315 | 50.0242
15 | 1.6586 | 0.03714 | -0.0305 | 44.6581
15.5 | 1.6604 | 0.04202 | -0.0295 | 39.5145
16 | 1.6602 | 0.04736 | -0.0289 | 35.0549
16.5 | 1.6643 | 0.05231 | -0.0285 | 31.8161
17 | 1.6634 | 0.05798 | -0.0283 | 28.6892
17.5 | 1.6626 | 0.06369 | -0.0283 | 26.1046
18 | 1.6605 | 0.06966 | -0.0284 | 23.8372
18.5 | 1.6541 | 0.07626 | -0.0288 | 21.6903
19 | 1.6472 | 0.08305 | -0.0295 | 19.8338
19.5 | 1.6393 | 0.08998 | -0.0303 | 18.2185
20 | 1.6307 | 0.09716 | -0.0315 | 16.7837

## 75. Re 5M Mach 0.10 (1)
BIGFOIL.COM POLAR EXPORT
m21
NACA M21 |  |  |  | Cl Max: | 1.72 | at alpha= | 14.5 | deg
JavaFoil+Calcfoil stall+Eppler ext transition |  |  |  | L/D Max: | 121.827 | at alpha= | 9 | deg
Re: | 5000000 |  |  | Cd Min: | 0.01032 | at alpha= | 1 | deg
Mach: | 0.1 |  |  | Cl=0 at alpha= | -3.2105 | deg
|  |  |  | @ Cl=0.1, Cd= | 0.010984
|  |  |  | @ Cl=0.4, Cd= | 0.010897
|  |  |  | @ Cl=0.6, Cd= | 0.011458
alpha (deg) | Cl | Cd | Cm | Cl/Cd
-20 | -0.574 | 0.17173 | -0.006 | -3.341
-19.5 | -0.592 | 0.16519 | -0.006 | -3.586
-19 | -0.61 | 0.15666 | -0.006 | -3.897
-18.5 | -0.628 | 0.15021 | -0.007 | -4.179
-18 | -0.644 | 0.14238 | -0.007 | -4.524
-17.5 | -0.655 | 0.13671 | -0.007 | -4.794
-17 | -0.659 | 0.12904 | -0.007 | -5.11
-16.5 | -0.662 | 0.12178 | -0.008 | -5.438
-16 | -0.663 | 0.116 | -0.008 | -5.719
-15.5 | -0.663 | 0.10962 | -0.008 | -6.049
-15 | -0.661 | 0.10601 | -0.009 | -6.232
-14.5 | -0.657 | 0.09968 | -0.009 | -6.587
-14 | -0.65 | 0.0957 | -0.009 | -6.794
-13.5 | -0.642 | 0.09045 | -0.01 | -7.1
-13 | -0.632 | 0.08526 | -0.01 | -7.416
-12.5 | -0.62 | 0.08078 | -0.01 | -7.671
-12 | -0.605 | 0.07645 | -0.011 | -7.911
-11.5 | -0.587 | 0.0724 | -0.011 | -8.111
-11 | -0.568 | 0.0688 | -0.012 | -8.252
-10.5 | -0.546 | 0.06447 | -0.012 | -8.466
-10 | -0.521 | 0.06143 | -0.013 | -8.485
-9.5 | -0.494 | 0.05801 | -0.013 | -8.524
-9 | -0.465 | 0.05493 | -0.014 | -8.474
-8.5 | -0.434 | 0.05262 | -0.014 | -8.254
-8 | -0.401 | 0.04987 | -0.015 | -8.037
-7.5 | -0.365 | 0.04756 | -0.015 | -7.683
-7 | -0.328 | 0.04523 | -0.016 | -7.257
-6.5 | -0.289 | 0.04279 | -0.016 | -6.765
-6 | -0.249 | 0.04015 | -0.017 | -6.211
-5.5 | -0.208 | 0.03788 | -0.018 | -5.48
-5 | -0.165 | 0.03504 | -0.019 | -4.7
-4.5 | -0.122 | 0.02982 | -0.022 | -4.093
-4 | -0.089 | 0.01095 | -0.031 | -8.145
-3.5 | -0.033 | 0.01091 | -0.032 | -3.006
-3 | 0.024 | 0.01133 | -0.033 | 2.161
-2.5 | 0.083 | 0.01082 | -0.034 | 7.624
-2 | 0.141 | 0.01138 | -0.035 | 12.4
-1.5 | 0.2 | 0.01132 | -0.036 | 17.689
-1 | 0.26 | 0.0114 | -0.037 | 22.777
-0.5 | 0.319 | 0.01143 | -0.037 | 27.929
0 | 0.382 | 0.01067 | -0.038 | 35.751
0.5 | 0.443 | 0.01144 | -0.039 | 38.743
1 | 0.503 | 0.01032 | -0.04 | 48.763
1.5 | 0.561 | 0.01123 | -0.041 | 49.95
2 | 0.621 | 0.01158 | -0.042 | 53.591
2.5 | 0.68 | 0.01083 | -0.043 | 62.78
3 | 0.74 | 0.01052 | -0.044 | 70.294
3.5 | 0.799 | 0.01095 | -0.045 | 72.971
4 | 0.859 | 0.01071 | -0.047 | 80.207
4.5 | 0.918 | 0.01236 | -0.048 | 74.302
5 | 0.977 | 0.01231 | -0.049 | 79.38
5.5 | 1.037 | 0.01138 | -0.05 | 91.103
6 | 1.096 | 0.01034 | -0.051 | 106
6.5 | 1.155 | 0.01057 | -0.052 | 109.209
7 | 1.214 | 0.01082 | -0.053 | 112.149
7.5 | 1.272 | 0.01114 | -0.054 | 114.218
8 | 1.331 | 0.01143 | -0.055 | 116.443
8.5 | 1.387 | 0.01154 | -0.056 | 120.149
9 | 1.442 | 0.01184 | -0.057 | 121.827
9.5 | 1.444 | 0.02014 | -0.056 | 71.724
10 | 1.492 | 0.02099 | -0.057 | 71.083
10.5 | 1.538 | 0.02208 | -0.058 | 69.64
11 | 1.579 | 0.02319 | -0.059 | 68.107
11.5 | 1.615 | 0.0244 | -0.06 | 66.182
12 | 1.645 | 0.02583 | -0.061 | 63.67
12.5 | 1.671 | 0.02716 | -0.061 | 61.547
13 | 1.692 | 0.02884 | -0.062 | 58.668
13.5 | 1.707 | 0.03079 | -0.063 | 55.426
14 | 1.717 | 0.03281 | -0.064 | 52.32
14.5 | 1.72 | 0.03495 | -0.065 | 49.212
15 | 1.718 | 0.03747 | -0.066 | 45.845
15.5 | 1.711 | 0.04004 | -0.066 | 42.743
16 | 1.699 | 0.04231 | -0.067 | 40.154
16.5 | 1.679 | 0.04561 | -0.068 | 36.811
17 | 1.656 | 0.04846 | -0.069 | 34.171
17.5 | 1.626 | 0.0521 | -0.07 | 31.208
18 | 1.593 | 0.05506 | -0.07 | 28.935
18.5 | 1.557 | 0.05832 | -0.071 | 26.692
19 | 1.515 | 0.06315 | -0.072 | 23.988
19.5 | 1.472 | 0.06614 | -0.073 | 22.264

## 76. Re 5M Mach 0.10 (2)
BIGFOIL.COM POLAR EXPORT
m21
NACA M21 |  |  |  | Cl Max: | 1.6533 | at alpha= | 16.5 | deg
XFOIL ncrit=9 |  |  |  | L/D Max: | 186.901 | at alpha= | 6.5 | deg
Re: | 5000000 |  |  | Cd Min: | 0.10176 | at alpha= | 20 | deg
Mach: | 0.1 |  |  | Cl=0 at alpha= | -3.2698 | deg
|  |  |  | @ Cl=0.1, Cd= | 0.0068787
|  |  |  | @ Cl=0.4, Cd= | 0.0064609
|  |  |  | @ Cl=0.6, Cd= | 0.0064715
alpha (deg) | Cl | Cd | Cm | Cl/Cd
-12.5 | -1.0332 | 0.01903 | -0.0485 | -54.2932
-12 | -0.985 | 0.01714 | -0.0474 | -57.4679
-11.5 | -0.9321 | 0.01613 | -0.0465 | -57.7867
-11 | -0.8849 | 0.0139 | -0.0452 | -63.6619
-10.5 | -0.831 | 0.01292 | -0.0444 | -64.3189
-10 | -0.7752 | 0.01229 | -0.0439 | -63.0757
-9.5 | -0.7191 | 0.01169 | -0.0435 | -61.5141
-9 | -0.6623 | 0.0112 | -0.0431 | -59.1339
-8.5 | -0.6054 | 0.0107 | -0.0428 | -56.5794
-8 | -0.5482 | 0.01026 | -0.0426 | -53.4308
-7.5 | -0.4907 | 0.00985 | -0.0424 | -49.8173
-7 | -0.4329 | 0.00948 | -0.0423 | -45.6646
-6.5 | -0.3759 | 0.0089 | -0.0421 | -42.236
-6 | -0.3184 | 0.00841 | -0.042 | -37.8597
-5.5 | -0.2604 | 0.00811 | -0.042 | -32.1085
-5 | -0.2021 | 0.00785 | -0.0421 | -25.7452
-4.5 | -0.1437 | 0.00764 | -0.0423 | -18.8089
-4 | -0.0853 | 0.00745 | -0.0424 | -11.4497
-3.5 | -0.0268 | 0.0073 | -0.0427 | -3.6712
-3 | 0.0314 | 0.00707 | -0.0428 | 4.4413
-2.5 | 0.0896 | 0.0069 | -0.0431 | 12.9855
-2 | 0.1482 | 0.00678 | -0.0434 | 21.8584
-1.5 | 0.2068 | 0.00671 | -0.0438 | 30.8197
-1 | 0.2651 | 0.00658 | -0.0441 | 40.2888
-0.5 | 0.3237 | 0.00653 | -0.0446 | 49.5712
0 | 0.3822 | 0.00647 | -0.0451 | 59.0726
0.5 | 0.4407 | 0.00644 | -0.0456 | 68.4317
1 | 0.4993 | 0.00644 | -0.0462 | 77.5311
1.5 | 0.558 | 0.00645 | -0.0468 | 86.5116
2 | 0.6165 | 0.00648 | -0.0474 | 95.1389
2.5 | 0.675 | 0.00651 | -0.0481 | 103.6866
3 | 0.7334 | 0.00658 | -0.0487 | 111.459
3.5 | 0.7917 | 0.00662 | -0.0494 | 119.5921
4 | 0.8498 | 0.00672 | -0.0501 | 126.4583
4.5 | 0.9079 | 0.00678 | -0.0509 | 133.9086
5 | 0.9655 | 0.00692 | -0.0515 | 139.5231
5.5 | 1.0225 | 0.00693 | -0.0522 | 147.5469
6 | 1.0606 | 0.00569 | -0.049 | 186.3972
6.5 | 1.1158 | 0.00597 | -0.0491 | 186.9012
7 | 1.1735 | 0.00632 | -0.0501 | 185.6804
7.5 | 1.2395 | 0.00671 | -0.053 | 184.7243
8 | 1.3039 | 0.00738 | -0.0559 | 176.6802
8.5 | 1.3587 | 0.00916 | -0.0579 | 148.3297
9 | 1.388 | 0.01264 | -0.0561 | 109.8101
9.5 | 1.4391 | 0.01345 | -0.0566 | 106.9963
10 | 1.489 | 0.01421 | -0.0569 | 104.7854
10.5 | 1.509 | 0.01502 | -0.051 | 100.466
11 | 1.5016 | 0.01614 | -0.0407 | 93.0359
11.5 | 1.5275 | 0.01761 | -0.038 | 86.7405
12 | 1.5543 | 0.0195 | -0.0363 | 79.7077
12.5 | 1.5781 | 0.02189 | -0.0349 | 72.0923
13 | 1.5992 | 0.02466 | -0.0337 | 64.85
13.5 | 1.6189 | 0.02765 | -0.0326 | 58.5497
14 | 1.6343 | 0.03109 | -0.0316 | 52.5667
14.5 | 1.6446 | 0.035 | -0.0305 | 46.9886
15 | 1.6504 | 0.03943 | -0.0294 | 41.8565
15.5 | 1.6503 | 0.04468 | -0.0285 | 36.936
16 | 1.6504 | 0.05009 | -0.0279 | 32.9487
16.5 | 1.6533 | 0.0553 | -0.0276 | 29.8969
17 | 1.6514 | 0.06116 | -0.0275 | 27.0013
17.5 | 1.6491 | 0.06718 | -0.0275 | 24.5475
18 | 1.6455 | 0.07339 | -0.0277 | 22.4213
18.5 | 1.6405 | 0.07993 | -0.0282 | 20.5242
19 | 1.6314 | 0.08706 | -0.029 | 18.7388
19.5 | 1.6223 | 0.09432 | -0.03 | 17.2
20 | 1.6123 | 0.10176 | -0.0312 | 15.8441

## 77. Re 5M Mach 0.25 (1)
BIGFOIL.COM POLAR EXPORT
m21
NACA M21 |  |  |  | Cl Max: | 1.694 | at alpha= | 13.5 | deg
JavaFoil+Calcfoil stall+Eppler ext transition |  |  |  | L/D Max: | 121.953 | at alpha= | 9 | deg
Re: | 5000000 |  |  | Cd Min: | 0.01031 | at alpha= | 1 | deg
Mach: | 0.25 |  |  | Cl=0 at alpha= | -3.2119 | deg
|  |  |  | @ Cl=0.1, Cd= | 0.011392
|  |  |  | @ Cl=0.4, Cd= | 0.010861
|  |  |  | @ Cl=0.6, Cd= | 0.011643
alpha (deg) | Cl | Cd | Cm | Cl/Cd
-17.5 | -0.344 | 0.1463 | -0.007 | -2.355
-17 | -0.376 | 0.13952 | -0.007 | -2.698
-16.5 | -0.406 | 0.13136 | -0.008 | -3.087
-16 | -0.432 | 0.12706 | -0.008 | -3.398
-15.5 | -0.455 | 0.11949 | -0.008 | -3.81
-15 | -0.475 | 0.11596 | -0.008 | -4.099
-14.5 | -0.493 | 0.11277 | -0.009 | -4.368
-14 | -0.507 | 0.10345 | -0.009 | -4.902
-13.5 | -0.518 | 0.0968 | -0.01 | -5.355
-13 | -0.525 | 0.0915 | -0.01 | -5.743
-12.5 | -0.529 | 0.08625 | -0.01 | -6.136
-12 | -0.529 | 0.08087 | -0.011 | -6.545
-11.5 | -0.526 | 0.07667 | -0.011 | -6.855
-11 | -0.518 | 0.07229 | -0.012 | -7.165
-10.5 | -0.506 | 0.06856 | -0.012 | -7.384
-10 | -0.491 | 0.06377 | -0.013 | -7.703
-9.5 | -0.472 | 0.06063 | -0.013 | -7.789
-9 | -0.45 | 0.05693 | -0.014 | -7.899
-8.5 | -0.424 | 0.05419 | -0.014 | -7.822
-8 | -0.395 | 0.05073 | -0.015 | -7.782
-7.5 | -0.363 | 0.04871 | -0.015 | -7.443
-7 | -0.328 | 0.04602 | -0.016 | -7.122
-6.5 | -0.291 | 0.04352 | -0.017 | -6.675
-6 | -0.251 | 0.04108 | -0.017 | -6.115
-5.5 | -0.21 | 0.0386 | -0.018 | -5.432
-5 | -0.167 | 0.03643 | -0.019 | -4.571
-4.5 | -0.122 | 0.03464 | -0.02 | -3.511
-4 | -0.077 | 0.02906 | -0.023 | -2.644
-3.5 | -0.034 | 0.01098 | -0.033 | -3.055
-3 | 0.025 | 0.01136 | -0.034 | 2.206
-2.5 | 0.085 | 0.01137 | -0.035 | 7.434
-2 | 0.145 | 0.01146 | -0.036 | 12.623
-1.5 | 0.205 | 0.01153 | -0.037 | 17.813
-1 | 0.266 | 0.01142 | -0.038 | 23.337
-0.5 | 0.328 | 0.01148 | -0.038 | 28.551
0 | 0.392 | 0.01077 | -0.039 | 36.396
0.5 | 0.455 | 0.01149 | -0.04 | 39.614
1 | 0.517 | 0.01031 | -0.042 | 50.13
1.5 | 0.576 | 0.01162 | -0.043 | 49.616
2 | 0.638 | 0.01168 | -0.044 | 54.59
2.5 | 0.699 | 0.01085 | -0.045 | 64.377
3 | 0.76 | 0.01056 | -0.046 | 71.983
3.5 | 0.821 | 0.01099 | -0.047 | 74.708
4 | 0.882 | 0.01183 | -0.048 | 74.551
4.5 | 0.943 | 0.01263 | -0.049 | 74.634
5 | 1.004 | 0.01257 | -0.05 | 79.813
5.5 | 1.064 | 0.01151 | -0.051 | 92.486
6 | 1.125 | 0.01052 | -0.052 | 106.914
6.5 | 1.185 | 0.01078 | -0.053 | 109.99
7 | 1.246 | 0.01104 | -0.054 | 112.815
7.5 | 1.306 | 0.01141 | -0.055 | 114.405
8 | 1.366 | 0.01161 | -0.056 | 117.613
8.5 | 1.423 | 0.01186 | -0.058 | 120.004
9 | 1.479 | 0.01212 | -0.059 | 121.953
9.5 | 1.473 | 0.02156 | -0.057 | 68.31
10 | 1.52 | 0.02257 | -0.058 | 67.341
10.5 | 1.565 | 0.02374 | -0.059 | 65.92
11 | 1.606 | 0.02508 | -0.06 | 64.027
11.5 | 1.636 | 0.02663 | -0.061 | 61.44
12 | 1.662 | 0.02808 | -0.062 | 59.172
12.5 | 1.68 | 0.02978 | -0.063 | 56.426
13 | 1.692 | 0.03166 | -0.064 | 53.436
13.5 | 1.694 | 0.03421 | -0.064 | 49.526
14 | 1.689 | 0.03664 | -0.065 | 46.1
14.5 | 1.674 | 0.03922 | -0.066 | 42.687
15 | 1.649 | 0.04256 | -0.067 | 38.757
15.5 | 1.616 | 0.04591 | -0.068 | 35.201
16 | 1.572 | 0.04943 | -0.068 | 31.805
16.5 | 1.519 | 0.05313 | -0.069 | 28.579
17 | 1.456 | 0.05755 | -0.07 | 25.3
17.5 | 1.385 | 0.06198 | -0.07 | 22.347
18 | 1.306 | 0.0677 | -0.071 | 19.288
18.5 | 1.221 | 0.07312 | -0.072 | 16.694

## 78. Re 5M Mach 0.25 (2)
BIGFOIL.COM POLAR EXPORT
m21
NACA M21 |  |  |  | Cl Max: | 1.6007 | at alpha= | 14.5 | deg
XFOIL ncrit=9 |  |  |  | L/D Max: | 187.157 | at alpha= | 6.5 | deg
Re: | 5000000 |  |  | Cd Min: | 0.24163 | at alpha= | -20 | deg
Mach: | 0.25 |  |  | Cl=0 at alpha= | -3.2696 | deg
|  |  |  | @ Cl=0.1, Cd= | 0.007015
|  |  |  | @ Cl=0.4, Cd= | 0.0065477
|  |  |  | @ Cl=0.6, Cd= | 0.0065304
alpha (deg) | Cl | Cd | Cm | Cl/Cd
-20 | -0.6523 | 0.24163 | 0.0621 | -2.6996
-19.5 | -0.6327 | 0.2358 | 0.0578 | -2.6832
-19 | -0.6131 | 0.22992 | 0.0536 | -2.6666
-18.5 | -0.6001 | 0.22342 | 0.0508 | -2.686
-18 | -0.5891 | 0.21286 | 0.0455 | -2.7675
-17.5 | -0.5696 | 0.20699 | 0.0416 | -2.7518
-17 | -0.551 | 0.20079 | 0.0377 | -2.7442
-16.5 | -0.5449 | 0.18971 | 0.0324 | -2.8723
-16 | -0.5265 | 0.18382 | 0.0289 | -2.8642
-15.5 | -0.5092 | 0.17757 | 0.0253 | -2.8676
-15 | -0.4987 | 0.16926 | 0.0212 | -2.9464
-14.5 | -0.4876 | 0.16156 | 0.0174 | -3.0181
-14 | -0.4712 | 0.1555 | 0.0142 | -3.0302
-13 | -0.4551 | 0.13935 | 0.0067 | -3.2659
-12.5 | -0.439 | 0.13363 | 0.0039 | -3.2852
-12 | -0.4254 | 0.12728 | 0.0009 | -3.3422
-11.5 | -0.4243 | 0.11819 | -0.0034 | -3.59
-11 | -0.4158 | 0.11107 | -0.0069 | -3.7436
-10.5 | -0.4011 | 0.10534 | -0.0098 | -3.8077
-10 | -0.3933 | 0.09826 | -0.0136 | -4.0026
-9.5 | -0.4131 | 0.0863 | -0.0211 | -4.7868
-8.5 | -0.6318 | 0.01419 | -0.051 | -44.5243
-8 | -0.5751 | 0.01254 | -0.0497 | -45.8612
-7.5 | -0.5158 | 0.01149 | -0.0487 | -44.8912
-7 | -0.4553 | 0.0107 | -0.0479 | -42.5514
-6.5 | -0.3943 | 0.01009 | -0.0473 | -39.0783
-6 | -0.3339 | 0.00931 | -0.0467 | -35.8647
-5.5 | -0.2734 | 0.00863 | -0.0461 | -31.6802
-5 | -0.2121 | 0.00824 | -0.0458 | -25.7403
-4.5 | -0.1507 | 0.00793 | -0.0456 | -19.0038
-4 | -0.0895 | 0.00768 | -0.0455 | -11.6536
-3.5 | -0.0282 | 0.00746 | -0.0455 | -3.7802
-3 | 0.033 | 0.00731 | -0.0455 | 4.5144
-2.5 | 0.0935 | 0.00703 | -0.0455 | 13.3001
-2 | 0.1542 | 0.00689 | -0.0457 | 22.3803
-1.5 | 0.2152 | 0.00678 | -0.0459 | 31.7404
-1 | 0.2758 | 0.00669 | -0.0462 | 41.2257
-0.5 | 0.3366 | 0.00659 | -0.0465 | 51.0774
0 | 0.3972 | 0.00655 | -0.0469 | 60.6412
0.5 | 0.458 | 0.0065 | -0.0474 | 70.4615
1 | 0.5187 | 0.00652 | -0.048 | 79.5552
1.5 | 0.5794 | 0.00651 | -0.0485 | 89.0015
2 | 0.6401 | 0.00657 | -0.0492 | 97.4277
2.5 | 0.7007 | 0.0066 | -0.0498 | 106.1667
3 | 0.7613 | 0.00668 | -0.0505 | 113.9671
3.5 | 0.8217 | 0.00674 | -0.0511 | 121.9139
4 | 0.8821 | 0.00683 | -0.0518 | 129.1508
4.5 | 0.9422 | 0.00694 | -0.0524 | 135.7637
5 | 1.0025 | 0.00704 | -0.0531 | 142.4006
5.5 | 1.0618 | 0.00719 | -0.0536 | 147.6773
6 | 1.101 | 0.00591 | -0.0502 | 186.2944
6.5 | 1.1585 | 0.00619 | -0.0502 | 187.1567
7 | 1.2192 | 0.00659 | -0.0511 | 185.0076
7.5 | 1.2864 | 0.00703 | -0.0536 | 182.9872
8 | 1.3533 | 0.00783 | -0.0564 | 172.8352
8.5 | 1.3997 | 0.01045 | -0.0567 | 133.9426
9 | 1.4303 | 0.01369 | -0.0549 | 104.4777
9.5 | 1.4804 | 0.01469 | -0.0548 | 100.776
10 | 1.4653 | 0.01576 | -0.0422 | 92.9759
10.5 | 1.482 | 0.01748 | -0.0373 | 84.7826
11 | 1.5083 | 0.01961 | -0.0351 | 76.9148
11.5 | 1.5349 | 0.02206 | -0.0336 | 69.5784
12 | 1.5562 | 0.02512 | -0.0322 | 61.9506
12.5 | 1.5706 | 0.02885 | -0.0306 | 54.4402
13 | 1.5851 | 0.03263 | -0.0293 | 48.578
13.5 | 1.5939 | 0.03694 | -0.0279 | 43.1483
14 | 1.5986 | 0.04178 | -0.0266 | 38.2623
14.5 | 1.6007 | 0.0471 | -0.0257 | 33.9851
15 | 1.5994 | 0.05285 | -0.0248 | 30.263
15.5 | 1.5907 | 0.0596 | -0.0243 | 26.6896
16 | 1.591 | 0.06547 | -0.024 | 24.3012
16.5 | 1.586 | 0.0721 | -0.024 | 21.9972
17 | 1.5803 | 0.07889 | -0.0242 | 20.0317
17.5 | 1.5744 | 0.08582 | -0.0246 | 18.3454
18 | 1.5676 | 0.09297 | -0.0254 | 16.8614
18.5 | 1.5598 | 0.10039 | -0.0264 | 15.5374
19 | 1.5494 | 0.10822 | -0.0279 | 14.3171
19.5 | 1.5382 | 0.11637 | -0.0297 | 13.2182

## 79. Re 5M Mach 0.50 (1)
BIGFOIL.COM POLAR EXPORT
m21
NACA M21 |  |  |  | Cl Max: | 1.66 | at alpha= | 11 | deg
JavaFoil+Calcfoil stall+Eppler ext transition |  |  |  | L/D Max: | 97.048 | at alpha= | 5.5 | deg
Re: | 5000000 |  |  | Cd Min: | 0.01083 | at alpha= | 0 | deg
Mach: | 0.5 |  |  | Cl=0 at alpha= | -3.2157 | deg
|  |  |  | @ Cl=0.1, Cd= | 0.026176
|  |  |  | @ Cl=0.4, Cd= | 0.011354
|  |  |  | @ Cl=0.6, Cd= | 0.011818
alpha (deg) | Cl | Cd | Cm | Cl/Cd
-20 | -0.883 | 0.16069 | -0.007 | -5.496
-19.5 | -0.858 | 0.15085 | -0.008 | -5.691
-19 | -0.833 | 0.15235 | -0.008 | -5.47
-18.5 | -0.808 | 0.14562 | -0.008 | -5.549
-18 | -0.783 | 0.14096 | -0.008 | -5.554
-17.5 | -0.758 | 0.13645 | -0.009 | -5.552
-17 | -0.732 | 0.13576 | -0.009 | -5.394
-16.5 | -0.707 | 0.13032 | -0.009 | -5.423
-16 | -0.681 | 0.12473 | -0.009 | -5.461
-15.5 | -0.656 | 0.12429 | -0.01 | -5.281
-15 | -0.63 | 0.11533 | -0.01 | -5.467
-14.5 | -0.604 | 0.11127 | -0.011 | -5.432
-14 | -0.578 | 0.10596 | -0.011 | -5.456
-13.5 | -0.552 | 0.10216 | -0.011 | -5.401
-13 | -0.525 | 0.09776 | -0.011 | -5.371
-12.5 | -0.499 | 0.09559 | -0.012 | -5.216
-12 | -0.472 | 0.09021 | -0.012 | -5.234
-11.5 | -0.446 | 0.08612 | -0.012 | -5.176
-11 | -0.419 | 0.0885 | -0.012 | -4.737
-10.5 | -0.393 | 0.07996 | -0.013 | -4.912
-10 | -0.366 | 0.08234 | -0.013 | -4.447
-9.5 | -0.34 | 0.07413 | -0.014 | -4.583
-9 | -0.313 | 0.07247 | -0.014 | -4.32
-8.5 | -0.286 | 0.06772 | -0.014 | -4.229
-8 | -0.26 | 0.06833 | -0.015 | -3.8
-7.5 | -0.233 | 0.0623 | -0.015 | -3.736
-7 | -0.206 | 0.0567 | -0.016 | -3.632
-6.5 | -0.179 | 0.05164 | -0.017 | -3.467
-6 | -0.152 | 0.04743 | -0.017 | -3.206
-5.5 | -0.125 | 0.04435 | -0.018 | -2.818
-5 | -0.153 | 0.04188 | -0.019 | -3.661
-4.5 | -0.121 | 0.03857 | -0.02 | -3.14
-4 | -0.078 | 0.03623 | -0.021 | -2.152
-3.5 | -0.029 | 0.03447 | -0.022 | -0.854
-3 | 0.022 | 0.03275 | -0.023 | 0.683
-2.5 | 0.076 | 0.03195 | -0.024 | 2.392
-2 | 0.16 | 0.01174 | -0.04 | 13.593
-1.5 | 0.228 | 0.01186 | -0.041 | 19.191
-1 | 0.296 | 0.01191 | -0.042 | 24.867
-0.5 | 0.365 | 0.01185 | -0.043 | 30.811
0 | 0.437 | 0.01083 | -0.044 | 40.38
0.5 | 0.509 | 0.01086 | -0.045 | 46.885
1 | 0.578 | 0.01193 | -0.046 | 48.46
1.5 | 0.643 | 0.0116 | -0.048 | 55.435
2 | 0.711 | 0.01172 | -0.049 | 60.683
2.5 | 0.779 | 0.01105 | -0.05 | 70.537
3 | 0.847 | 0.01109 | -0.051 | 76.39
3.5 | 0.915 | 0.01128 | -0.052 | 81.136
4 | 0.983 | 0.01325 | -0.053 | 74.167
4.5 | 1.05 | 0.01369 | -0.055 | 76.71
5 | 1.118 | 0.0119 | -0.056 | 93.928
5.5 | 1.185 | 0.01221 | -0.057 | 97.048
6 | 1.226 | 0.01373 | -0.057 | 89.277
6.5 | 1.287 | 0.01434 | -0.058 | 89.764
7 | 1.348 | 0.015 | -0.059 | 89.878
7.5 | 1.408 | 0.01575 | -0.06 | 89.4
8 | 1.467 | 0.01645 | -0.061 | 89.16
8.5 | 1.49 | 0.02578 | -0.061 | 57.792
9 | 1.537 | 0.02773 | -0.061 | 55.428
9.5 | 1.579 | 0.02951 | -0.062 | 53.526
10 | 1.618 | 0.03174 | -0.063 | 50.978
10.5 | 1.649 | 0.03403 | -0.064 | 48.467
11 | 1.66 | 0.03667 | -0.065 | 45.274
11.5 | 1.619 | 0.0401 | -0.066 | 40.374
12 | 1.475 | 0.04577 | -0.067 | 32.23
12.5 | 0.983 | 0.05746 | -0.067 | 17.114
13 | 1.012 | 0.06152 | -0.067 | 16.442
13.5 | 0.922 | 0.10547 | -0.036 | 8.74
14 | 0.95 | 0.10864 | -0.037 | 8.74
14.5 | 1.098 | 0.07086 | -0.07 | 15.495
15 | 1.125 | 0.07703 | -0.071 | 14.6
15.5 | 1.149 | 0.08657 | -0.071 | 13.273
16 | 1.177 | 0.0897 | -0.072 | 13.121

## 80. Re 5M Mach 0.50 (2)
BIGFOIL.COM POLAR EXPORT
m21
NACA M21 |  |  |  | Cl Max: | 1.5386 | at alpha= | 8 | deg
XFOIL ncrit=9 |  |  |  | L/D Max: | 184.871 | at alpha= | 6 | deg
Re: | 5000000 |  |  | Cd Min: | 0.26134 | at alpha= | -19.5 | deg
Mach: | 0.5 |  |  | Cl=0 at alpha= | -3.3135 | deg
|  |  |  | @ Cl=0.1, Cd= | 0.0084146
|  |  |  | @ Cl=0.4, Cd= | 0.0069962
|  |  |  | @ Cl=0.6, Cd= | 0.0068612
alpha (deg) | Cl | Cd | Cm | Cl/Cd
-19.5 | -0.6721 | 0.26134 | 0.0692 | -2.5717
-19 | -0.6493 | 0.25224 | 0.0637 | -2.5741
-18.5 | -0.6269 | 0.24306 | 0.0582 | -2.5792
-18 | -0.6025 | 0.23584 | 0.0532 | -2.5547
-17.5 | -0.5785 | 0.22846 | 0.0483 | -2.5322
-17 | -0.5557 | 0.22054 | 0.0433 | -2.5197
-16.5 | -0.5355 | 0.21126 | 0.0382 | -2.5348
-16 | -0.514 | 0.20306 | 0.0334 | -2.5313
-15.5 | -0.4905 | 0.1961 | 0.0291 | -2.5013
-15 | -0.4689 | 0.18851 | 0.0247 | -2.4874
-14.5 | -0.4528 | 0.17918 | 0.02 | -2.5271
-14 | -0.4321 | 0.17188 | 0.0159 | -2.514
-13 | -0.3943 | 0.15702 | 0.0081 | -2.5111
-12.5 | -0.3791 | 0.14892 | 0.0041 | -2.5457
-12 | -0.3587 | 0.14255 | 0.0008 | -2.5163
-11.5 | -0.341 | 0.1356 | -0.0026 | -2.5147
-11 | -0.3324 | 0.12677 | -0.0067 | -2.6221
-10 | -0.2942 | 0.11445 | -0.0128 | -2.5706
-9.5 | -0.2858 | 0.10626 | -0.0168 | -2.6896
-9 | -0.2724 | 0.09936 | -0.0203 | -2.7415
-8.5 | -0.2533 | 0.09362 | -0.0235 | -2.7056
-8 | -0.2362 | 0.08761 | -0.0269 | -2.696
-7.5 | -0.2321 | 0.07947 | -0.0322 | -2.9206
-7 | -0.2312 | 0.07189 | -0.0388 | -3.216
-6.5 | -0.2079 | 0.06614 | -0.044 | -3.1433
-6 | -0.1775 | 0.06015 | -0.0492 | -2.951
-5.5 | -0.1476 | 0.05244 | -0.0551 | -2.8146
-5 | -0.115 | 0.04362 | -0.0601 | -2.6364
-4.5 | -0.0671 | 0.03815 | -0.0621 | -1.7588
-4 | -0.0237 | 0.03053 | -0.0631 | -0.77629
-3.5 | -0.0255 | 0.01194 | -0.0601 | -2.1357
-2.5 | 0.1112 | 0.0081 | -0.0578 | 13.7284
-2 | 0.1831 | 0.00763 | -0.057 | 23.9974
-1.5 | 0.2546 | 0.00728 | -0.0563 | 34.9725
-1 | 0.3258 | 0.00712 | -0.056 | 45.7584
-0.5 | 0.397 | 0.007 | -0.0558 | 56.7143
0 | 0.4673 | 0.00691 | -0.0558 | 67.6266
0.5 | 0.5378 | 0.00687 | -0.0559 | 78.2824
1 | 0.6082 | 0.00686 | -0.0562 | 88.6589
1.5 | 0.6785 | 0.00693 | -0.0566 | 97.9076
2 | 0.7492 | 0.00697 | -0.057 | 107.4892
2.5 | 0.8192 | 0.00709 | -0.0574 | 115.543
3 | 0.8899 | 0.00718 | -0.0579 | 123.9415
3.5 | 0.9602 | 0.00732 | -0.0583 | 131.1749
4 | 1.0307 | 0.00746 | -0.0587 | 138.1635
4.5 | 1.1013 | 0.00765 | -0.059 | 143.9608
5 | 1.1716 | 0.00785 | -0.0591 | 149.2484
5.5 | 1.2422 | 0.00806 | -0.0591 | 154.1191
6 | 1.2904 | 0.00698 | -0.0551 | 184.8711
6.5 | 1.3521 | 0.00732 | -0.0529 | 184.7131
7 | 1.4267 | 0.00792 | -0.0534 | 180.1389
7.5 | 1.5023 | 0.00873 | -0.0543 | 172.0848
8 | 1.5386 | 0.01228 | -0.0524 | 125.2932
8.5 | 1.4681 | 0.01936 | -0.0402 | 75.8316
9 | 1.4129 | 0.02762 | -0.033 | 51.155
9.5 | 1.4183 | 0.03243 | -0.03 | 43.7342
10 | 1.4213 | 0.03755 | -0.0272 | 37.8509
10.5 | 1.4251 | 0.04278 | -0.0247 | 33.3123
11 | 1.4246 | 0.0486 | -0.0227 | 29.3128
11.5 | 1.4213 | 0.05486 | -0.0209 | 25.9078
12 | 1.4203 | 0.06114 | -0.0196 | 23.2303
12.5 | 1.4177 | 0.0677 | -0.0185 | 20.9409
13 | 1.411 | 0.07484 | -0.0178 | 18.8536

## 81. Re 6M Mach 0.00 (1)
BIGFOIL.COM POLAR EXPORT
m21
NACA M21 |  |  |  | Cl Max: | 1.729 | at alpha= | 15 | deg
JavaFoil+Calcfoil stall+Eppler ext transition |  |  |  | L/D Max: | 124.055 | at alpha= | 9 | deg
Re: | 6000000 |  |  | Cd Min: | 0.01009 | at alpha= | 5.5 | deg
Mach: | 0 |  |  | Cl=0 at alpha= | -3.2105 | deg
|  |  |  | @ Cl=0.1, Cd= | 0.01125
|  |  |  | @ Cl=0.4, Cd= | 0.010547
|  |  |  | @ Cl=0.6, Cd= | 0.010429
alpha (deg) | Cl | Cd | Cm | Cl/Cd
-20 | -0.622 | 0.1657 | -0.006 | -3.756
-19.5 | -0.638 | 0.15941 | -0.006 | -4.003
-19 | -0.653 | 0.15124 | -0.006 | -4.319
-18.5 | -0.668 | 0.14537 | -0.007 | -4.592
-18 | -0.681 | 0.13838 | -0.007 | -4.92
-17.5 | -0.689 | 0.13258 | -0.007 | -5.198
-17 | -0.691 | 0.12578 | -0.007 | -5.49
-16.5 | -0.691 | 0.1183 | -0.008 | -5.842
-16 | -0.69 | 0.11304 | -0.008 | -6.103
-15.5 | -0.686 | 0.10922 | -0.008 | -6.285
-15 | -0.682 | 0.10198 | -0.009 | -6.689
-14.5 | -0.676 | 0.09687 | -0.009 | -6.976
-14 | -0.667 | 0.09262 | -0.009 | -7.202
-13.5 | -0.657 | 0.08822 | -0.01 | -7.446
-13 | -0.645 | 0.08331 | -0.01 | -7.739
-12.5 | -0.63 | 0.07868 | -0.011 | -8.01
-12 | -0.614 | 0.07449 | -0.011 | -8.237
-11.5 | -0.595 | 0.07118 | -0.011 | -8.354
-11 | -0.574 | 0.06718 | -0.012 | -8.541
-10.5 | -0.55 | 0.06346 | -0.012 | -8.674
-10 | -0.525 | 0.06048 | -0.013 | -8.677
-9.5 | -0.497 | 0.05768 | -0.013 | -8.617
-9 | -0.467 | 0.05455 | -0.014 | -8.565
-8.5 | -0.435 | 0.05183 | -0.014 | -8.396
-8 | -0.401 | 0.04953 | -0.015 | -8.102
-7.5 | -0.366 | 0.04701 | -0.015 | -7.778
-7 | -0.329 | 0.04434 | -0.016 | -7.409
-6.5 | -0.289 | 0.04225 | -0.016 | -6.848
-6 | -0.249 | 0.03897 | -0.017 | -6.397
-5.5 | -0.207 | 0.03677 | -0.018 | -5.643
-5 | -0.166 | 0.03199 | -0.021 | -5.198
-4.5 | -0.144 | 0.0109 | -0.03 | -13.213
-4 | -0.089 | 0.01085 | -0.031 | -8.191
-3.5 | -0.033 | 0.01077 | -0.032 | -3.032
-3 | 0.024 | 0.01068 | -0.033 | 2.282
-2.5 | 0.082 | 0.01125 | -0.034 | 7.3
-2 | 0.14 | 0.01125 | -0.034 | 12.49
-1.5 | 0.199 | 0.01124 | -0.035 | 17.728
-1 | 0.258 | 0.01126 | -0.036 | 22.943
-0.5 | 0.318 | 0.0112 | -0.037 | 28.369
0 | 0.38 | 0.01054 | -0.038 | 36.019
0.5 | 0.441 | 0.01056 | -0.039 | 41.751
1 | 0.501 | 0.01094 | -0.04 | 45.744
1.5 | 0.558 | 0.01094 | -0.041 | 51.009
2 | 0.618 | 0.01021 | -0.042 | 60.504
2.5 | 0.677 | 0.01028 | -0.043 | 65.864
3 | 0.736 | 0.01075 | -0.044 | 68.491
3.5 | 0.795 | 0.01172 | -0.045 | 67.858
4 | 0.854 | 0.01166 | -0.046 | 73.269
4.5 | 0.914 | 0.01234 | -0.047 | 74.044
5 | 0.973 | 0.01108 | -0.048 | 87.737
5.5 | 1.031 | 0.01009 | -0.049 | 102.24
6 | 1.09 | 0.01028 | -0.05 | 106.076
6.5 | 1.149 | 0.01051 | -0.051 | 109.316
7 | 1.208 | 0.01066 | -0.053 | 113.309
7.5 | 1.266 | 0.01106 | -0.054 | 114.452
8 | 1.324 | 0.01123 | -0.055 | 117.895
8.5 | 1.38 | 0.01133 | -0.056 | 121.834
9 | 1.435 | 0.01157 | -0.057 | 124.055
9.5 | 1.442 | 0.01932 | -0.056 | 74.627
10 | 1.489 | 0.02016 | -0.057 | 73.857
10.5 | 1.535 | 0.02112 | -0.058 | 72.689
11 | 1.578 | 0.02218 | -0.059 | 71.149
11.5 | 1.612 | 0.02347 | -0.06 | 68.718
12 | 1.645 | 0.02462 | -0.061 | 66.811
12.5 | 1.671 | 0.02594 | -0.061 | 64.426
13 | 1.694 | 0.0274 | -0.062 | 61.817
13.5 | 1.711 | 0.02931 | -0.063 | 58.369
14 | 1.722 | 0.03111 | -0.064 | 55.338
14.5 | 1.728 | 0.03318 | -0.065 | 52.084
15 | 1.729 | 0.03541 | -0.066 | 48.837
15.5 | 1.725 | 0.03791 | -0.066 | 45.507
16 | 1.716 | 0.04009 | -0.067 | 42.811
16.5 | 1.701 | 0.04271 | -0.068 | 39.837
17 | 1.682 | 0.04523 | -0.069 | 37.197
17.5 | 1.658 | 0.04839 | -0.07 | 34.265
18 | 1.629 | 0.0516 | -0.07 | 31.58
18.5 | 1.597 | 0.05525 | -0.071 | 28.905
19 | 1.561 | 0.05903 | -0.072 | 26.439
19.5 | 1.524 | 0.06256 | -0.073 | 24.359
20 | 1.484 | 0.06595 | -0.073 | 22.497

## 82. Re 6M Mach 0.00 (2)
BIGFOIL.COM POLAR EXPORT
m21
NACA M21 |  |  |  | Cl Max: | 1.6963 | at alpha= | 16.5 | deg
XFOIL ncrit=9 |  |  |  | L/D Max: | 190.931 | at alpha= | 6.5 | deg
Re: | 6000000 |  |  | Cd Min: | 0.22126 | at alpha= | -19.5 | deg
Mach: | 0 |  |  | Cl=0 at alpha= | -3.2577 | deg
|  |  |  | @ Cl=0.1, Cd= | 0.0066369
|  |  |  | @ Cl=0.4, Cd= | 0.0062554
|  |  |  | @ Cl=0.6, Cd= | 0.0062718
alpha (deg) | Cl | Cd | Cm | Cl/Cd
-19.5 | -0.6437 | 0.22126 | 0.0532 | -2.9092
-19 | -0.6291 | 0.21617 | 0.0504 | -2.9102
-18.5 | -0.6253 | 0.2049 | 0.0447 | -3.0517
-18 | -0.6083 | 0.19911 | 0.0409 | -3.0551
-17.5 | -0.591 | 0.19354 | 0.0373 | -3.0536
-16.5 | -0.5732 | 0.17687 | 0.0283 | -3.2408
-16 | -0.5568 | 0.17129 | 0.0251 | -3.2506
-14.5 | -1.2416 | 0.01878 | -0.0478 | -66.1129
-14 | -1.1947 | 0.01728 | -0.0466 | -69.1377
-13.5 | -1.145 | 0.01618 | -0.0456 | -70.7664
-13 | -1.0935 | 0.01532 | -0.0448 | -71.3773
-12.5 | -1.0409 | 0.01458 | -0.0441 | -71.3923
-12 | -0.9877 | 0.01389 | -0.0435 | -71.1087
-11.5 | -0.9334 | 0.01334 | -0.043 | -69.97
-11 | -0.8807 | 0.0124 | -0.0424 | -71.0242
-10.5 | -0.8272 | 0.01152 | -0.0418 | -71.8056
-10 | -0.7719 | 0.01097 | -0.0415 | -70.3646
-9.5 | -0.716 | 0.01051 | -0.0412 | -68.1256
-9 | -0.6596 | 0.01012 | -0.0411 | -65.1779
-8.5 | -0.603 | 0.00975 | -0.0409 | -61.8462
-8 | -0.5462 | 0.00937 | -0.0409 | -58.2924
-7.5 | -0.4891 | 0.00904 | -0.0408 | -54.104
-7 | -0.4318 | 0.00874 | -0.0408 | -49.405
-6.5 | -0.3743 | 0.00848 | -0.0409 | -44.1392
-6 | -0.3172 | 0.00807 | -0.0409 | -39.3061
-5.5 | -0.26 | 0.0077 | -0.041 | -33.7662
-5 | -0.2023 | 0.00748 | -0.0411 | -27.0455
-4.5 | -0.1443 | 0.00728 | -0.0413 | -19.8214
-4 | -0.0864 | 0.00712 | -0.0415 | -12.1348
-3.5 | -0.0282 | 0.00697 | -0.0418 | -4.0459
-3 | 0.03 | 0.00686 | -0.0421 | 4.3732
-2.5 | 0.0878 | 0.00666 | -0.0424 | 13.1832
-2 | 0.1458 | 0.00655 | -0.0427 | 22.2595
-1 | 0.2623 | 0.00639 | -0.0436 | 41.0485
-0.5 | 0.3206 | 0.00632 | -0.0441 | 50.7278
0 | 0.3787 | 0.00627 | -0.0445 | 60.3987
0.5 | 0.437 | 0.00623 | -0.0451 | 70.1445
1 | 0.4954 | 0.00625 | -0.0457 | 79.264
1.5 | 0.5537 | 0.00624 | -0.0463 | 88.734
2 | 0.6119 | 0.00628 | -0.047 | 97.4363
2.5 | 0.6701 | 0.0063 | -0.0477 | 106.3651
3 | 0.7283 | 0.00637 | -0.0484 | 114.3328
3.5 | 0.7862 | 0.00643 | -0.0491 | 122.2706
4 | 0.8441 | 0.00649 | -0.0498 | 130.0616
4.5 | 0.9017 | 0.00659 | -0.0505 | 136.8285
5 | 0.9593 | 0.00667 | -0.0513 | 143.8231
5.5 | 1.0161 | 0.00682 | -0.052 | 148.9883
6 | 1.0558 | 0.00555 | -0.0494 | 190.2342
6.5 | 1.1074 | 0.0058 | -0.0488 | 190.931
7 | 1.1635 | 0.00611 | -0.0495 | 190.4255
7.5 | 1.2226 | 0.00648 | -0.0509 | 188.6728
8 | 1.2862 | 0.00716 | -0.0538 | 179.6369
8.5 | 1.335 | 0.00913 | -0.0547 | 146.2212
9 | 1.3731 | 0.01204 | -0.0543 | 114.0449
9.5 | 1.4248 | 0.01275 | -0.055 | 111.749
10 | 1.4757 | 0.01342 | -0.0555 | 109.9627
10.5 | 1.5239 | 0.01423 | -0.0557 | 107.0907
11 | 1.5368 | 0.01494 | -0.0485 | 102.8648
11.5 | 1.5408 | 0.01607 | -0.0407 | 95.8805
12 | 1.5662 | 0.01767 | -0.0383 | 88.6361
12.5 | 1.5919 | 0.01964 | -0.0367 | 81.054
13 | 1.6183 | 0.02178 | -0.0356 | 74.3021
13.5 | 1.6411 | 0.02432 | -0.0345 | 67.4794
14 | 1.6595 | 0.02734 | -0.0335 | 60.6986
14.5 | 1.6726 | 0.03091 | -0.0324 | 54.1119
15 | 1.6787 | 0.03516 | -0.0312 | 47.7446
15.5 | 1.6867 | 0.03932 | -0.0303 | 42.8967
16 | 1.6919 | 0.04398 | -0.0296 | 38.4698
16.5 | 1.6963 | 0.04879 | -0.0291 | 34.7674
17 | 1.6958 | 0.05432 | -0.0288 | 31.2187
17.5 | 1.6951 | 0.0599 | -0.0286 | 28.2988
18 | 1.6914 | 0.06598 | -0.0286 | 25.635
18.5 | 1.6842 | 0.07257 | -0.0289 | 23.2079
19 | 1.6766 | 0.07931 | -0.0294 | 21.1398
19.5 | 1.6665 | 0.08643 | -0.0301 | 19.2815
20 | 1.6514 | 0.09441 | -0.0312 | 17.4918

## 83. Re 6M Mach 0.10 (1)
BIGFOIL.COM POLAR EXPORT
m21
NACA M21 |  |  |  | Cl Max: | 1.724 | at alpha= | 14.5 | deg
JavaFoil+Calcfoil stall+Eppler ext transition |  |  |  | L/D Max: | 124.12 | at alpha= | 9 | deg
Re: | 6000000 |  |  | Cd Min: | 0.01015 | at alpha= | 5.5 | deg
Mach: | 0.1 |  |  | Cl=0 at alpha= | -3.2105 | deg
|  |  |  | @ Cl=0.1, Cd= | 0.011218
|  |  |  | @ Cl=0.4, Cd= | 0.010753
|  |  |  | @ Cl=0.6, Cd= | 0.01102
alpha (deg) | Cl | Cd | Cm | Cl/Cd
-20 | -0.574 | 0.16879 | -0.006 | -3.401
-19.5 | -0.593 | 0.16124 | -0.006 | -3.676
-19 | -0.611 | 0.15433 | -0.006 | -3.957
-18.5 | -0.628 | 0.14743 | -0.007 | -4.26
-18 | -0.644 | 0.14108 | -0.007 | -4.568
-17.5 | -0.656 | 0.13463 | -0.007 | -4.87
-17 | -0.66 | 0.1288 | -0.007 | -5.122
-16.5 | -0.663 | 0.12011 | -0.008 | -5.518
-16 | -0.664 | 0.11458 | -0.008 | -5.795
-15.5 | -0.664 | 0.10782 | -0.008 | -6.155
-15 | -0.661 | 0.10375 | -0.009 | -6.374
-14.5 | -0.657 | 0.09824 | -0.009 | -6.688
-14 | -0.651 | 0.09398 | -0.009 | -6.925
-13.5 | -0.643 | 0.08902 | -0.01 | -7.219
-13 | -0.633 | 0.08379 | -0.01 | -7.549
-12.5 | -0.62 | 0.07953 | -0.011 | -7.795
-12 | -0.605 | 0.07518 | -0.011 | -8.048
-11.5 | -0.588 | 0.07175 | -0.011 | -8.19
-11 | -0.568 | 0.06795 | -0.012 | -8.359
-10.5 | -0.546 | 0.06377 | -0.012 | -8.563
-10 | -0.521 | 0.06075 | -0.013 | -8.583
-9.5 | -0.495 | 0.05787 | -0.013 | -8.549
-9 | -0.466 | 0.05492 | -0.014 | -8.48
-8.5 | -0.434 | 0.05169 | -0.014 | -8.405
-8 | -0.401 | 0.04978 | -0.015 | -8.054
-7.5 | -0.366 | 0.04725 | -0.015 | -7.737
-7 | -0.328 | 0.04475 | -0.016 | -7.34
-6.5 | -0.29 | 0.04243 | -0.016 | -6.828
-6 | -0.25 | 0.03913 | -0.017 | -6.383
-5.5 | -0.208 | 0.03712 | -0.018 | -5.598
-5 | -0.167 | 0.03187 | -0.021 | -5.239
-4.5 | -0.145 | 0.01095 | -0.03 | -13.211
-4 | -0.089 | 0.01082 | -0.031 | -8.245
-3.5 | -0.033 | 0.01075 | -0.032 | -3.052
-3 | 0.024 | 0.01124 | -0.033 | 2.178
-2.5 | 0.083 | 0.0112 | -0.034 | 7.37
-2 | 0.141 | 0.01126 | -0.035 | 12.536
-1.5 | 0.2 | 0.01125 | -0.036 | 17.791
-1 | 0.26 | 0.01122 | -0.037 | 23.13
-0.5 | 0.319 | 0.01123 | -0.037 | 28.437
0 | 0.382 | 0.01052 | -0.038 | 36.256
0.5 | 0.443 | 0.01131 | -0.039 | 39.168
1 | 0.503 | 0.01093 | -0.04 | 46.008
1.5 | 0.561 | 0.01102 | -0.041 | 50.894
2 | 0.621 | 0.01102 | -0.042 | 56.306
2.5 | 0.68 | 0.01029 | -0.043 | 66.095
3 | 0.74 | 0.01069 | -0.044 | 69.169
3.5 | 0.799 | 0.01176 | -0.045 | 67.98
4 | 0.859 | 0.01179 | -0.047 | 72.846
4.5 | 0.918 | 0.01232 | -0.048 | 74.517
5 | 0.977 | 0.01109 | -0.049 | 88.089
5.5 | 1.037 | 0.01015 | -0.05 | 102.079
6 | 1.096 | 0.01024 | -0.051 | 106.975
6.5 | 1.155 | 0.01048 | -0.052 | 110.182
7 | 1.214 | 0.01072 | -0.053 | 113.193
7.5 | 1.272 | 0.01107 | -0.054 | 114.872
8 | 1.331 | 0.01125 | -0.055 | 118.294
8.5 | 1.387 | 0.01138 | -0.056 | 121.924
9 | 1.442 | 0.01162 | -0.057 | 124.12
9.5 | 1.447 | 0.01957 | -0.056 | 73.955
10 | 1.495 | 0.02041 | -0.057 | 73.256
10.5 | 1.541 | 0.02139 | -0.058 | 72.028
11 | 1.583 | 0.02247 | -0.059 | 70.449
11.5 | 1.617 | 0.02379 | -0.06 | 67.946
12 | 1.648 | 0.02498 | -0.061 | 65.977
12.5 | 1.674 | 0.02635 | -0.062 | 63.53
13 | 1.696 | 0.02788 | -0.063 | 60.829
13.5 | 1.709 | 0.02983 | -0.063 | 57.306
14 | 1.719 | 0.03173 | -0.064 | 54.181
14.5 | 1.724 | 0.03389 | -0.065 | 50.857
15 | 1.721 | 0.03635 | -0.066 | 47.339
15.5 | 1.714 | 0.03876 | -0.067 | 44.229
16 | 1.702 | 0.04089 | -0.067 | 41.616
16.5 | 1.682 | 0.04404 | -0.068 | 38.192
17 | 1.659 | 0.04689 | -0.069 | 35.376
17.5 | 1.629 | 0.05026 | -0.07 | 32.403
18 | 1.596 | 0.0531 | -0.071 | 30.054
18.5 | 1.559 | 0.05634 | -0.071 | 27.675
19 | 1.517 | 0.06115 | -0.072 | 24.814
19.5 | 1.475 | 0.06405 | -0.073 | 23.029

## 84. Re 6M Mach 0.10 (2)
BIGFOIL.COM POLAR EXPORT
m21
NACA M21 |  |  |  | Cl Max: | 1.6856 | at alpha= | 16.5 | deg
XFOIL ncrit=9 |  |  |  | L/D Max: | 191.269 | at alpha= | 6.5 | deg
Re: | 6000000 |  |  | Cd Min: | 0.21133 | at alpha= | -18.5 | deg
Mach: | 0.1 |  |  | Cl=0 at alpha= | -3.2572 | deg
|  |  |  | @ Cl=0.1, Cd= | 0.0066564
|  |  |  | @ Cl=0.4, Cd= | 0.0062705
|  |  |  | @ Cl=0.6, Cd= | 0.006279
alpha (deg) | Cl | Cd | Cm | Cl/Cd
-18.5 | -0.6124 | 0.21133 | 0.047 | -2.8978
-18 | -0.608 | 0.20002 | 0.0412 | -3.0397
-17.5 | -0.5905 | 0.19438 | 0.0376 | -3.0379
-17 | -0.5737 | 0.18861 | 0.034 | -3.0417
-16.5 | -0.5721 | 0.1777 | 0.0285 | -3.2195
-16 | -0.5554 | 0.17209 | 0.0253 | -3.2274
-15.5 | -0.5395 | 0.1664 | 0.0221 | -3.2422
-15 | -0.5449 | 0.15476 | 0.0166 | -3.5209
-13.5 | -1.1499 | 0.01874 | -0.0495 | -61.3607
-13 | -1.1016 | 0.01705 | -0.0482 | -64.61
-12.5 | -1.0501 | 0.01587 | -0.0471 | -66.1689
-12 | -0.9974 | 0.01487 | -0.0462 | -67.0746
-11.5 | -0.9428 | 0.01416 | -0.0454 | -66.5819
-11 | -0.8878 | 0.01348 | -0.0448 | -65.8605
-10.5 | -0.8356 | 0.01213 | -0.0438 | -68.8871
-10 | -0.7802 | 0.01137 | -0.0432 | -68.6192
-9.5 | -0.7236 | 0.01083 | -0.0428 | -66.8144
-9 | -0.6665 | 0.01039 | -0.0425 | -64.1482
-8.5 | -0.6092 | 0.00997 | -0.0422 | -61.1033
-8 | -0.5517 | 0.00955 | -0.042 | -57.7696
-7.5 | -0.494 | 0.00918 | -0.0419 | -53.8126
-7 | -0.436 | 0.00886 | -0.0418 | -49.2099
-6.5 | -0.3778 | 0.00857 | -0.0418 | -44.084
-5.5 | -0.2622 | 0.00778 | -0.0417 | -33.7018
-5 | -0.204 | 0.00753 | -0.0417 | -27.0916
-4.5 | -0.1456 | 0.00732 | -0.0419 | -19.8907
-4 | -0.0871 | 0.00715 | -0.0421 | -12.1818
-3.5 | -0.0285 | 0.00699 | -0.0423 | -4.0773
-3 | 0.0302 | 0.00687 | -0.0426 | 4.3959
-2.5 | 0.0885 | 0.00668 | -0.0428 | 13.2485
-2 | 0.1469 | 0.00656 | -0.0431 | 22.3933
-1.5 | 0.2057 | 0.00648 | -0.0435 | 31.7438
-1 | 0.2642 | 0.0064 | -0.0439 | 41.2812
-0.5 | 0.3229 | 0.00633 | -0.0444 | 51.0111
0 | 0.3814 | 0.00628 | -0.0449 | 60.7325
0.5 | 0.4401 | 0.00625 | -0.0454 | 70.416
1 | 0.4988 | 0.00625 | -0.046 | 79.808
1.5 | 0.5575 | 0.00625 | -0.0466 | 89.2
2 | 0.6162 | 0.00629 | -0.0473 | 97.965
2.5 | 0.6747 | 0.00632 | -0.048 | 106.7563
3 | 0.7333 | 0.00638 | -0.0487 | 114.9373
3.5 | 0.7915 | 0.00645 | -0.0494 | 122.7132
4 | 0.8499 | 0.00651 | -0.0501 | 130.553
4.5 | 0.9079 | 0.00662 | -0.0508 | 137.145
5 | 0.966 | 0.00669 | -0.0516 | 144.3946
5.5 | 1.0232 | 0.00684 | -0.0523 | 149.5906
6 | 1.0633 | 0.00558 | -0.0496 | 190.5556
6.5 | 1.1151 | 0.00583 | -0.049 | 191.2693
7 | 1.1717 | 0.00615 | -0.0497 | 190.5203
7.5 | 1.2311 | 0.00652 | -0.0511 | 188.819
8 | 1.2949 | 0.00725 | -0.0539 | 178.6069
8.5 | 1.3426 | 0.00934 | -0.0546 | 143.7473
9 | 1.3812 | 0.0122 | -0.0542 | 113.2131
9.5 | 1.4332 | 0.01291 | -0.0547 | 111.0147
10 | 1.4839 | 0.01363 | -0.0551 | 108.8701
10.5 | 1.5293 | 0.01447 | -0.0547 | 105.6876
11 | 1.5234 | 0.01527 | -0.0438 | 99.7642
11.5 | 1.542 | 0.01661 | -0.0393 | 92.8356
12 | 1.568 | 0.01841 | -0.0372 | 85.1711
12.5 | 1.5938 | 0.02053 | -0.0358 | 77.6327
13 | 1.6191 | 0.02287 | -0.0347 | 70.7958
13.5 | 1.6404 | 0.02567 | -0.0336 | 63.9034
14 | 1.6566 | 0.02897 | -0.0325 | 57.1833
14.5 | 1.6668 | 0.03287 | -0.0313 | 50.7089
15 | 1.672 | 0.03729 | -0.0301 | 44.8378
15.5 | 1.6789 | 0.0417 | -0.0292 | 40.2614
16 | 1.6827 | 0.04664 | -0.0286 | 36.0785
16.5 | 1.6856 | 0.05172 | -0.0281 | 32.5909
17 | 1.6838 | 0.05749 | -0.0279 | 29.2886
17.5 | 1.6815 | 0.06337 | -0.0277 | 26.5346
18 | 1.6776 | 0.06956 | -0.0278 | 24.1173
18.5 | 1.6684 | 0.07651 | -0.0282 | 21.8063
19 | 1.6588 | 0.08362 | -0.0288 | 19.8374
19.5 | 1.647 | 0.09108 | -0.0296 | 18.083
20 | 1.6381 | 0.09834 | -0.0308 | 16.6575

## 85. Re 6M Mach 0.25 (1)
BIGFOIL.COM POLAR EXPORT
m21
NACA M21 |  |  |  | Cl Max: | 1.697 | at alpha= | 13.5 | deg
JavaFoil+Calcfoil stall+Eppler ext transition |  |  |  | L/D Max: | 122.246 | at alpha= | 8.5 | deg
Re: | 6000000 |  |  | Cd Min: | 0.01038 | at alpha= | 2.5 | deg
Mach: | 0.25 |  |  | Cl=0 at alpha= | -3.2119 | deg
|  |  |  | @ Cl=0.1, Cd= | 0.011285
|  |  |  | @ Cl=0.4, Cd= | 0.010713
|  |  |  | @ Cl=0.6, Cd= | 0.011306
alpha (deg) | Cl | Cd | Cm | Cl/Cd
-17.5 | -0.345 | 0.14293 | -0.007 | -2.411
-17 | -0.377 | 0.13806 | -0.007 | -2.727
-16.5 | -0.406 | 0.1295 | -0.008 | -3.132
-16 | -0.432 | 0.12349 | -0.008 | -3.498
-15.5 | -0.455 | 0.11724 | -0.008 | -3.884
-15 | -0.476 | 0.11524 | -0.008 | -4.127
-14.5 | -0.493 | 0.10908 | -0.009 | -4.518
-14 | -0.507 | 0.1014 | -0.009 | -5.005
-13.5 | -0.519 | 0.09454 | -0.01 | -5.485
-13 | -0.526 | 0.09029 | -0.01 | -5.823
-12.5 | -0.53 | 0.08574 | -0.01 | -6.176
-12 | -0.53 | 0.08061 | -0.011 | -6.571
-11.5 | -0.526 | 0.07598 | -0.011 | -6.923
-11 | -0.518 | 0.07126 | -0.012 | -7.274
-10.5 | -0.507 | 0.06757 | -0.012 | -7.498
-10 | -0.491 | 0.06325 | -0.013 | -7.77
-9.5 | -0.472 | 0.0602 | -0.013 | -7.848
-9 | -0.45 | 0.05672 | -0.014 | -7.932
-8.5 | -0.424 | 0.05321 | -0.014 | -7.97
-8 | -0.395 | 0.05078 | -0.015 | -7.778
-7.5 | -0.363 | 0.04821 | -0.015 | -7.524
-7 | -0.328 | 0.04567 | -0.016 | -7.181
-6.5 | -0.291 | 0.04317 | -0.017 | -6.735
-6 | -0.251 | 0.04038 | -0.017 | -6.226
-5.5 | -0.21 | 0.03821 | -0.018 | -5.494
-5 | -0.167 | 0.03604 | -0.019 | -4.624
-4.5 | -0.122 | 0.03332 | -0.021 | -3.671
-4 | -0.091 | 0.01087 | -0.032 | -8.377
-3.5 | -0.034 | 0.01083 | -0.033 | -3.098
-3 | 0.025 | 0.01127 | -0.034 | 2.223
-2.5 | 0.085 | 0.01129 | -0.035 | 7.491
-2 | 0.145 | 0.01127 | -0.036 | 12.835
-1.5 | 0.205 | 0.01138 | -0.037 | 18.053
-1 | 0.266 | 0.01126 | -0.038 | 23.659
-0.5 | 0.328 | 0.01133 | -0.038 | 28.935
0 | 0.392 | 0.01062 | -0.039 | 36.92
0.5 | 0.455 | 0.01135 | -0.04 | 40.123
1 | 0.517 | 0.01097 | -0.042 | 47.113
1.5 | 0.576 | 0.01143 | -0.043 | 50.421
2 | 0.638 | 0.01111 | -0.044 | 57.364
2.5 | 0.699 | 0.01038 | -0.045 | 67.286
3 | 0.76 | 0.01045 | -0.046 | 72.685
3.5 | 0.821 | 0.01184 | -0.047 | 69.319
4 | 0.882 | 0.01193 | -0.048 | 73.915
4.5 | 0.943 | 0.0126 | -0.049 | 74.827
5 | 1.004 | 0.01123 | -0.05 | 89.378
5.5 | 1.064 | 0.01143 | -0.051 | 93.078
6 | 1.125 | 0.0104 | -0.052 | 108.177
6.5 | 1.185 | 0.01065 | -0.053 | 111.301
7 | 1.246 | 0.01091 | -0.054 | 114.17
7.5 | 1.306 | 0.01128 | -0.055 | 115.758
8 | 1.366 | 0.01147 | -0.057 | 119.054
8.5 | 1.423 | 0.01164 | -0.058 | 122.246
9 | 1.427 | 0.01977 | -0.057 | 72.188
9.5 | 1.476 | 0.02095 | -0.057 | 70.463
10 | 1.523 | 0.02189 | -0.058 | 69.579
10.5 | 1.568 | 0.02311 | -0.059 | 67.857
11 | 1.608 | 0.02427 | -0.06 | 66.266
11.5 | 1.64 | 0.02578 | -0.061 | 63.592
12 | 1.665 | 0.02717 | -0.062 | 61.278
12.5 | 1.684 | 0.0288 | -0.063 | 58.461
13 | 1.695 | 0.03075 | -0.064 | 55.131
13.5 | 1.697 | 0.03326 | -0.065 | 51.02
14 | 1.692 | 0.03556 | -0.065 | 47.58
14.5 | 1.677 | 0.03807 | -0.066 | 44.051
15 | 1.653 | 0.04128 | -0.067 | 40.042
15.5 | 1.619 | 0.04434 | -0.068 | 36.503
16 | 1.575 | 0.04772 | -0.069 | 32.998
16.5 | 1.522 | 0.05149 | -0.069 | 29.556
17 | 1.458 | 0.05574 | -0.07 | 26.168
17.5 | 1.387 | 0.06002 | -0.071 | 23.115
18 | 1.308 | 0.06542 | -0.071 | 19.996
18.5 | 1.223 | 0.07046 | -0.072 | 17.353

## 86. Re 6M Mach 0.25 (2)
BIGFOIL.COM POLAR EXPORT
m21
NACA M21 |  |  |  | Cl Max: | 1.626 | at alpha= | 15.5 | deg
XFOIL ncrit=9 |  |  |  | L/D Max: | 193.033 | at alpha= | 6.5 | deg
Re: | 6000000 |  |  | Cd Min: | 0.15255 | at alpha= | -14 | deg
Mach: | 0.25 |  |  | Cl=0 at alpha= | -3.2549 | deg
|  |  |  | @ Cl=0.1, Cd= | 0.0068247
|  |  |  | @ Cl=0.4, Cd= | 0.0063394
|  |  |  | @ Cl=0.6, Cd= | 0.0063469
alpha (deg) | Cl | Cd | Cm | Cl/Cd
-14 | -0.4822 | 0.15255 | 0.0132 | -3.1609
-13.5 | -0.4716 | 0.14526 | 0.0097 | -3.2466
-13 | -0.4653 | 0.13697 | 0.0058 | -3.3971
-12.5 | -0.4512 | 0.1308 | 0.0028 | -3.4495
-12 | -0.444 | 0.12314 | -0.0008 | -3.6057
-11.5 | -0.4437 | 0.11418 | -0.0052 | -3.886
-11 | -0.43 | 0.10822 | -0.0083 | -3.9734
-10.5 | -0.4198 | 0.10164 | -0.0117 | -4.1303
-10 | -0.4506 | 0.08776 | -0.0204 | -5.1345
-9.5 | -0.4524 | 0.07992 | -0.0273 | -5.6607
-9 | -0.7002 | 0.01348 | -0.0515 | -51.9436
-8.5 | -0.6416 | 0.0122 | -0.0502 | -52.5902
-8 | -0.5816 | 0.01124 | -0.0491 | -51.7438
-7.5 | -0.5208 | 0.01046 | -0.0481 | -49.7897
-7 | -0.4595 | 0.00984 | -0.0474 | -46.6972
-6.5 | -0.3979 | 0.00932 | -0.0467 | -42.6931
-6 | -0.3362 | 0.00891 | -0.0463 | -37.7329
-5.5 | -0.2749 | 0.00844 | -0.0459 | -32.5711
-5 | -0.2141 | 0.00788 | -0.0454 | -27.1701
-4.5 | -0.1528 | 0.00758 | -0.0452 | -20.1583
-4 | -0.0914 | 0.00734 | -0.0451 | -12.4523
-3.5 | -0.0301 | 0.00716 | -0.0451 | -4.2039
-3 | 0.0313 | 0.00698 | -0.0452 | 4.4842
-2.5 | 0.0923 | 0.00685 | -0.0453 | 13.4745
-2 | 0.1531 | 0.00665 | -0.0454 | 23.0226
-1.5 | 0.2139 | 0.00657 | -0.0456 | 32.5571
-1 | 0.2751 | 0.00648 | -0.046 | 42.4537
-0.5 | 0.3356 | 0.00641 | -0.0463 | 52.3557
0 | 0.3965 | 0.00634 | -0.0468 | 62.5394
0.5 | 0.4572 | 0.00633 | -0.0473 | 72.2275
1 | 0.5182 | 0.00631 | -0.0478 | 82.1236
1.5 | 0.5788 | 0.00634 | -0.0484 | 91.2934
2 | 0.6398 | 0.00636 | -0.0491 | 100.5975
2.5 | 0.7004 | 0.00642 | -0.0497 | 109.0966
3 | 0.7612 | 0.00647 | -0.0504 | 117.6507
3.5 | 0.8217 | 0.00655 | -0.0511 | 125.4504
4 | 0.8822 | 0.00663 | -0.0518 | 133.0618
4.5 | 0.9426 | 0.00673 | -0.0524 | 140.0594
5 | 1.0027 | 0.00685 | -0.0531 | 146.3796
5.5 | 1.0626 | 0.00699 | -0.0537 | 152.0172
6 | 1.1046 | 0.00574 | -0.051 | 192.439
6.5 | 1.1582 | 0.006 | -0.0501 | 193.0333
7 | 1.2175 | 0.00635 | -0.0507 | 191.7323
7.5 | 1.2782 | 0.0068 | -0.0517 | 187.9706
8 | 1.3434 | 0.00774 | -0.0542 | 173.5659
8.5 | 1.3769 | 0.01109 | -0.0527 | 124.1569
9 | 1.4249 | 0.01313 | -0.0531 | 108.5225
9.5 | 1.4761 | 0.01402 | -0.053 | 105.2853
10 | 1.4911 | 0.01504 | -0.0461 | 99.1423
10.5 | 1.4971 | 0.01652 | -0.0387 | 90.6235
11 | 1.5244 | 0.01835 | -0.0361 | 83.0736
11.5 | 1.5509 | 0.02069 | -0.0344 | 74.9589
12 | 1.5726 | 0.02366 | -0.0329 | 66.4666
12.5 | 1.5941 | 0.02677 | -0.0316 | 59.548
13 | 1.6101 | 0.03037 | -0.0302 | 53.0161
13.5 | 1.6203 | 0.03453 | -0.0287 | 46.9244
14 | 1.6249 | 0.03928 | -0.0273 | 41.3671
14.5 | 1.6233 | 0.04483 | -0.026 | 36.2101
15 | 1.6249 | 0.05025 | -0.0252 | 32.3363
15.5 | 1.626 | 0.05587 | -0.0246 | 29.1033
16 | 1.6244 | 0.06185 | -0.0241 | 26.2635
16.5 | 1.6194 | 0.06838 | -0.024 | 23.6824
17 | 1.6143 | 0.07497 | -0.024 | 21.5326
17.5 | 1.608 | 0.08186 | -0.0243 | 19.6433
18 | 1.5965 | 0.08947 | -0.025 | 17.844
18.5 | 1.5844 | 0.09735 | -0.026 | 16.2753
19 | 1.5705 | 0.10552 | -0.0273 | 14.8834
19.5 | 1.5633 | 0.11303 | -0.0289 | 13.8308
20 | 1.5568 | 0.12053 | -0.0308 | 12.9163

## 87. Re 6M Mach 0.50 (1)
BIGFOIL.COM POLAR EXPORT
m21
NACA M21 |  |  |  | Cl Max: | 1.663 | at alpha= | 11 | deg
JavaFoil+Calcfoil stall+Eppler ext transition |  |  |  | L/D Max: | 98.169 | at alpha= | 5.5 | deg
Re: | 6000000 |  |  | Cd Min: | 0.01031 | at alpha= | 2 | deg
Mach: | 0.5 |  |  | Cl=0 at alpha= | -3.2157 | deg
|  |  |  | @ Cl=0.1, Cd= | 0.02587
|  |  |  | @ Cl=0.4, Cd= | 0.011178
|  |  |  | @ Cl=0.6, Cd= | 0.011648
alpha (deg) | Cl | Cd | Cm | Cl/Cd
-20 | -0.883 | 0.15915 | -0.007 | -5.551
-19.5 | -0.859 | 0.1468 | -0.008 | -5.85
-19 | -0.833 | 0.14765 | -0.008 | -5.645
-18.5 | -0.808 | 0.14449 | -0.008 | -5.595
-18 | -0.783 | 0.13995 | -0.008 | -5.596
-17.5 | -0.758 | 0.13583 | -0.009 | -5.579
-17 | -0.732 | 0.1311 | -0.009 | -5.587
-16.5 | -0.707 | 0.12611 | -0.009 | -5.606
-16 | -0.681 | 0.12468 | -0.009 | -5.465
-15.5 | -0.656 | 0.12435 | -0.01 | -5.279
-15 | -0.631 | 0.11672 | -0.01 | -5.403
-14.5 | -0.605 | 0.10955 | -0.011 | -5.519
-14 | -0.578 | 0.105 | -0.011 | -5.508
-13.5 | -0.552 | 0.10067 | -0.011 | -5.483
-13 | -0.525 | 0.09762 | -0.011 | -5.382
-12.5 | -0.499 | 0.09364 | -0.012 | -5.326
-12 | -0.472 | 0.08806 | -0.012 | -5.364
-11.5 | -0.446 | 0.08614 | -0.012 | -5.177
-11 | -0.419 | 0.08798 | -0.013 | -4.767
-10.5 | -0.393 | 0.07864 | -0.013 | -4.997
-10 | -0.366 | 0.08247 | -0.013 | -4.442
-9.5 | -0.34 | 0.073 | -0.014 | -4.655
-9 | -0.313 | 0.07078 | -0.014 | -4.424
-8.5 | -0.286 | 0.06681 | -0.015 | -4.288
-8 | -0.26 | 0.0675 | -0.015 | -3.848
-7.5 | -0.233 | 0.06206 | -0.015 | -3.752
-7 | -0.206 | 0.0557 | -0.016 | -3.699
-6.5 | -0.179 | 0.05051 | -0.017 | -3.546
-6 | -0.152 | 0.04696 | -0.017 | -3.239
-5.5 | -0.125 | 0.04396 | -0.018 | -2.844
-5 | -0.153 | 0.04151 | -0.019 | -3.696
-4.5 | -0.121 | 0.03826 | -0.02 | -3.167
-4 | -0.078 | 0.03598 | -0.021 | -2.168
-3.5 | -0.029 | 0.03422 | -0.022 | -0.86
-3 | 0.022 | 0.03326 | -0.023 | 0.673
-2.5 | 0.077 | 0.03165 | -0.025 | 2.417
-2 | 0.16 | 0.01079 | -0.04 | 14.785
-1.5 | 0.228 | 0.01173 | -0.041 | 19.405
-1 | 0.296 | 0.01081 | -0.042 | 27.4
-0.5 | 0.365 | 0.01164 | -0.043 | 31.359
0 | 0.437 | 0.01069 | -0.044 | 40.891
0.5 | 0.509 | 0.01175 | -0.045 | 43.308
1 | 0.578 | 0.01178 | -0.046 | 49.071
1.5 | 0.643 | 0.01139 | -0.048 | 56.476
2 | 0.711 | 0.01031 | -0.049 | 69.035
2.5 | 0.779 | 0.0104 | -0.05 | 74.968
3 | 0.847 | 0.01089 | -0.051 | 77.824
3.5 | 0.915 | 0.0128 | -0.052 | 71.509
4 | 0.983 | 0.01321 | -0.053 | 74.397
4.5 | 1.05 | 0.01365 | -0.055 | 76.932
5 | 1.118 | 0.01173 | -0.056 | 95.296
5.5 | 1.185 | 0.01207 | -0.057 | 98.169
6 | 1.226 | 0.01353 | -0.057 | 90.631
6.5 | 1.288 | 0.01413 | -0.058 | 91.155
7 | 1.35 | 0.01466 | -0.059 | 92.077
7.5 | 1.41 | 0.01538 | -0.06 | 91.648
8 | 1.47 | 0.01606 | -0.061 | 91.526
8.5 | 1.492 | 0.02497 | -0.061 | 59.749
9 | 1.539 | 0.02683 | -0.062 | 57.35
9.5 | 1.582 | 0.02883 | -0.062 | 54.868
10 | 1.621 | 0.03082 | -0.063 | 52.587
10.5 | 1.652 | 0.03311 | -0.064 | 49.899
11 | 1.663 | 0.03556 | -0.065 | 46.754
11.5 | 1.622 | 0.03885 | -0.066 | 41.739
12 | 1.478 | 0.04452 | -0.067 | 33.19
12.5 | 0.984 | 0.05617 | -0.067 | 17.526
13 | 1.013 | 0.05996 | -0.068 | 16.899
13.5 | 0.922 | 0.10391 | -0.036 | 8.873
14 | 0.95 | 0.10693 | -0.038 | 8.881
14.5 | 1.1 | 0.06886 | -0.071 | 15.981
15 | 1.127 | 0.07524 | -0.071 | 14.972
15.5 | 1.151 | 0.08386 | -0.072 | 13.725
16 | 1.179 | 0.08584 | -0.073 | 13.736

## 88. Re 6M Mach 0.50 (2)
BIGFOIL.COM POLAR EXPORT
m21
NACA M21 |  |  |  | Cl Max: | 1.4486 | at alpha= | 11.5 | deg
XFOIL ncrit=9 |  |  |  | L/D Max: | 193.058 | at alpha= | 6.5 | deg
Re: | 6000000 |  |  | Cd Min: | 0.26939 | at alpha= | -20 | deg
Mach: | 0.5 |  |  | Cl=0 at alpha= | -3.2504 | deg
|  |  |  | @ Cl=0.1, Cd= | 0.0077576
|  |  |  | @ Cl=0.4, Cd= | 0.0067738
|  |  |  | @ Cl=0.6, Cd= | 0.0066511
alpha (deg) | Cl | Cd | Cm | Cl/Cd
-20 | -0.6963 | 0.26939 | 0.0747 | -2.5847
-19.5 | -0.6726 | 0.26128 | 0.0693 | -2.5742
-19 | -0.6492 | 0.2526 | 0.0638 | -2.5701
-18.5 | -0.6272 | 0.24297 | 0.0582 | -2.5814
-18 | -0.6044 | 0.23459 | 0.0529 | -2.5764
-17.5 | -0.5805 | 0.22727 | 0.048 | -2.5542
-17 | -0.5572 | 0.21978 | 0.0432 | -2.5353
-16.5 | -0.5358 | 0.21132 | 0.0383 | -2.5355
-16 | -0.5168 | 0.2019 | 0.0331 | -2.5597
-15.5 | -0.4936 | 0.19488 | 0.0288 | -2.5328
-15 | -0.4718 | 0.18753 | 0.0245 | -2.5159
-14.5 | -0.455 | 0.1786 | 0.0199 | -2.5476
-13.5 | -0.4142 | 0.1641 | 0.0119 | -2.5241
-13 | -0.397 | 0.1564 | 0.008 | -2.5384
-12.5 | -0.3839 | 0.14778 | 0.0038 | -2.5978
-12 | -0.3637 | 0.14141 | 0.0005 | -2.572
-11.5 | -0.3455 | 0.13463 | -0.0028 | -2.5663
-11 | -0.3359 | 0.12611 | -0.0068 | -2.6635
-10.5 | -0.3185 | 0.11955 | -0.01 | -2.6642
-10 | -0.2998 | 0.11339 | -0.0131 | -2.644
-9.5 | -0.2886 | 0.10586 | -0.0168 | -2.7262
-9 | -0.2799 | 0.09808 | -0.0209 | -2.8538
-8.5 | -0.2611 | 0.09233 | -0.024 | -2.8279
-8 | -0.2438 | 0.08639 | -0.0275 | -2.8221
-7.5 | -0.2353 | 0.07911 | -0.0324 | -2.9743
-7 | -0.2373 | 0.07132 | -0.0389 | -3.3273
-6.5 | -0.2161 | 0.06454 | -0.0454 | -3.3483
-6 | -0.1854 | 0.0583 | -0.0507 | -3.1801
-5.5 | -0.1525 | 0.05109 | -0.0559 | -2.9849
-5 | -0.1172 | 0.04297 | -0.0603 | -2.7275
-4.5 | -0.0759 | 0.03535 | -0.0627 | -2.1471
-4 | -0.0379 | 0.02647 | -0.063 | -1.4318
-3.5 | -0.0358 | 0.00955 | -0.0597 | -3.7487
-3 | 0.0359 | 0.00825 | -0.0584 | 4.3515
-2.5 | 0.1088 | 0.00769 | -0.0574 | 14.1482
-2 | 0.1815 | 0.00732 | -0.0566 | 24.7951
-1.5 | 0.253 | 0.00704 | -0.056 | 35.9375
-1 | 0.3245 | 0.00685 | -0.0557 | 47.3723
-0.5 | 0.3956 | 0.00678 | -0.0556 | 58.3481
0 | 0.4665 | 0.00668 | -0.0556 | 69.8353
0.5 | 0.5371 | 0.00666 | -0.0558 | 80.6456
1 | 0.6077 | 0.00665 | -0.0561 | 91.3835
1.5 | 0.6783 | 0.0067 | -0.0565 | 101.2388
2 | 0.7488 | 0.00676 | -0.0569 | 110.7692
2.5 | 0.8196 | 0.00684 | -0.0574 | 119.8246
3 | 0.8898 | 0.00698 | -0.0579 | 127.4785
3.5 | 0.961 | 0.00708 | -0.0584 | 135.7345
4 | 1.0313 | 0.00724 | -0.0587 | 142.4448
4.5 | 1.1024 | 0.0074 | -0.0591 | 148.973
5 | 1.1731 | 0.00759 | -0.0593 | 154.5586
5.5 | 1.2434 | 0.00785 | -0.0593 | 158.3949
6 | 1.3117 | 0.00787 | -0.0588 | 166.6709
6.5 | 1.3572 | 0.00703 | -0.0538 | 193.0583
7 | 1.4257 | 0.00757 | -0.053 | 188.3355
8.5 | 1.444 | 0.02072 | -0.0387 | 69.6911
9 | 1.4286 | 0.02644 | -0.0336 | 54.0318
9.5 | 1.4385 | 0.03091 | -0.0305 | 46.5383
10 | 1.4466 | 0.03565 | -0.0278 | 40.5778
10.5 | 1.4485 | 0.04093 | -0.0251 | 35.3897
11 | 1.4485 | 0.04663 | -0.0229 | 31.0637
11.5 | 1.4486 | 0.05257 | -0.0211 | 27.5556
12 | 1.4476 | 0.05875 | -0.0195 | 24.64
12.5 | 1.4421 | 0.0655 | -0.0183 | 22.0168
13 | 1.433 | 0.0728 | -0.0175 | 19.6841
13.5 | 1.4259 | 0.08012 | -0.0171 | 17.7971
14 | 1.4186 | 0.08766 | -0.017 | 16.183
14.5 | 1.4098 | 0.09558 | -0.0174 | 14.7499
15 | 1.3995 | 0.10387 | -0.0182 | 13.4736
15.5 | 1.387 | 0.11269 | -0.0197 | 12.3081
16 | 1.3742 | 0.12183 | -0.0217 | 11.2797
16.5 | 1.3612 | 0.13132 | -0.0243 | 10.3655

## 89. Re 7M Mach 0.00 (1)
BIGFOIL.COM POLAR EXPORT
m21
NACA M21 |  |  |  | Cl Max: | 1.732 | at alpha= | 15 | deg
JavaFoil+Calcfoil stall+Eppler ext transition |  |  |  | L/D Max: | 123.382 | at alpha= | 8.5 | deg
Re: | 7000000 |  |  | Cd Min: | 0.01009 | at alpha= | 1.5 | deg
Mach: | 0 |  |  | Cl=0 at alpha= | -3.2105 | deg
|  |  |  | @ Cl=0.1, Cd= | 0.011131
|  |  |  | @ Cl=0.4, Cd= | 0.010656
|  |  |  | @ Cl=0.6, Cd= | 0.010097
alpha (deg) | Cl | Cd | Cm | Cl/Cd
-20 | -0.623 | 0.16364 | -0.006 | -3.805
-19.5 | -0.638 | 0.15569 | -0.006 | -4.1
-19 | -0.654 | 0.15004 | -0.006 | -4.356
-18.5 | -0.668 | 0.14278 | -0.007 | -4.678
-18 | -0.681 | 0.13756 | -0.007 | -4.952
-17.5 | -0.69 | 0.1303 | -0.007 | -5.292
-17 | -0.691 | 0.12479 | -0.007 | -5.537
-16.5 | -0.692 | 0.117 | -0.008 | -5.911
-16 | -0.69 | 0.11142 | -0.008 | -6.194
-15.5 | -0.687 | 0.10743 | -0.008 | -6.393
-15 | -0.682 | 0.10098 | -0.009 | -6.759
-14.5 | -0.676 | 0.09611 | -0.009 | -7.035
-14 | -0.667 | 0.09212 | -0.009 | -7.245
-13.5 | -0.657 | 0.08761 | -0.01 | -7.502
-13 | -0.645 | 0.08214 | -0.01 | -7.853
-12.5 | -0.631 | 0.07823 | -0.011 | -8.061
-12 | -0.614 | 0.07408 | -0.011 | -8.288
-11.5 | -0.595 | 0.07038 | -0.011 | -8.452
-11 | -0.574 | 0.06651 | -0.012 | -8.629
-10.5 | -0.551 | 0.06312 | -0.012 | -8.723
-10 | -0.525 | 0.0603 | -0.013 | -8.706
-9.5 | -0.497 | 0.05688 | -0.013 | -8.742
-9 | -0.467 | 0.05382 | -0.014 | -8.685
-8.5 | -0.436 | 0.05147 | -0.014 | -8.462
-8 | -0.402 | 0.0492 | -0.015 | -8.161
-7.5 | -0.366 | 0.0466 | -0.015 | -7.852
-7 | -0.329 | 0.04391 | -0.016 | -7.488
-6.5 | -0.29 | 0.04136 | -0.017 | -7.001
-6 | -0.249 | 0.03865 | -0.017 | -6.455
-5.5 | -0.21 | 0.03435 | -0.019 | -6.099
-5 | -0.198 | 0.01085 | -0.029 | -18.257
-4.5 | -0.144 | 0.01079 | -0.03 | -13.358
-4 | -0.089 | 0.01071 | -0.031 | -8.302
-3.5 | -0.033 | 0.01064 | -0.032 | -3.07
-3 | 0.024 | 0.01057 | -0.033 | 2.307
-2.5 | 0.082 | 0.01115 | -0.034 | 7.364
-2 | 0.14 | 0.01109 | -0.034 | 12.671
-1.5 | 0.199 | 0.0111 | -0.035 | 17.944
-1 | 0.258 | 0.01109 | -0.036 | 23.297
-0.5 | 0.318 | 0.01109 | -0.037 | 28.644
0 | 0.38 | 0.01041 | -0.038 | 36.484
0.5 | 0.441 | 0.01116 | -0.039 | 39.497
1 | 0.501 | 0.01079 | -0.04 | 46.369
1.5 | 0.558 | 0.01009 | -0.041 | 55.332
2 | 0.618 | 0.0101 | -0.042 | 61.156
2.5 | 0.677 | 0.01016 | -0.043 | 66.647
3 | 0.736 | 0.01056 | -0.044 | 69.698
3.5 | 0.795 | 0.01143 | -0.045 | 69.563
4 | 0.854 | 0.01198 | -0.046 | 71.341
4.5 | 0.914 | 0.01223 | -0.047 | 74.665
5 | 0.973 | 0.01097 | -0.048 | 88.629
5.5 | 1.031 | 0.01114 | -0.049 | 92.573
6 | 1.09 | 0.01028 | -0.05 | 106.049
6.5 | 1.149 | 0.01039 | -0.051 | 110.609
7 | 1.208 | 0.01063 | -0.053 | 113.606
7.5 | 1.266 | 0.01086 | -0.054 | 116.566
8 | 1.324 | 0.01106 | -0.055 | 119.743
8.5 | 1.38 | 0.01119 | -0.056 | 123.382
9 | 1.396 | 0.018 | -0.055 | 77.581
9.5 | 1.444 | 0.01887 | -0.056 | 76.517
10 | 1.492 | 0.01965 | -0.057 | 75.91
10.5 | 1.538 | 0.02068 | -0.058 | 74.347
11 | 1.581 | 0.02163 | -0.059 | 73.058
11.5 | 1.615 | 0.02283 | -0.06 | 70.745
12 | 1.647 | 0.02393 | -0.061 | 68.823
12.5 | 1.674 | 0.02522 | -0.062 | 66.376
13 | 1.697 | 0.02662 | -0.062 | 63.754
13.5 | 1.713 | 0.02858 | -0.063 | 59.93
14 | 1.725 | 0.03032 | -0.064 | 56.886
14.5 | 1.731 | 0.03229 | -0.065 | 53.616
15 | 1.732 | 0.03441 | -0.066 | 50.338
15.5 | 1.727 | 0.03691 | -0.066 | 46.789
16 | 1.719 | 0.03905 | -0.067 | 44.018
16.5 | 1.704 | 0.04132 | -0.068 | 41.241
17 | 1.684 | 0.04443 | -0.069 | 37.906
17.5 | 1.66 | 0.04774 | -0.07 | 34.771
18 | 1.632 | 0.05027 | -0.071 | 32.471
18.5 | 1.601 | 0.05331 | -0.071 | 30.023
19 | 1.563 | 0.05755 | -0.072 | 27.163
19.5 | 1.525 | 0.06094 | -0.073 | 25.031
20 | 1.485 | 0.06425 | -0.074 | 23.118

## 90. Re 7M Mach 0.00 (2)
BIGFOIL.COM POLAR EXPORT
m21
NACA M21 |  |  |  | Cl Max: | 1.7208 | at alpha= | 16.5 | deg
XFOIL ncrit=9 |  |  |  | L/D Max: | 196.407 | at alpha= | 6.5 | deg
Re: | 7000000 |  |  | Cd Min: | 0.21422 | at alpha= | -19 | deg
Mach: | 0 |  |  | Cl=0 at alpha= | -3.2457 | deg
|  |  |  | @ Cl=0.1, Cd= | 0.006486
|  |  |  | @ Cl=0.4, Cd= | 0.00611
|  |  |  | @ Cl=0.6, Cd= | 0.006118
alpha (deg) | Cl | Cd | Cm | Cl/Cd
-19 | -0.6344 | 0.21422 | 0.0499 | -2.9614
-18.5 | -0.6302 | 0.20307 | 0.044 | -3.1034
-18 | -0.6127 | 0.19753 | 0.0403 | -3.1018
-17.5 | -0.5959 | 0.19186 | 0.0367 | -3.1059
-17 | -0.5952 | 0.18082 | 0.031 | -3.2917
-15 | -1.2946 | 0.01925 | -0.0484 | -67.2519
-14.5 | -1.2517 | 0.01715 | -0.0468 | -72.9854
-14 | -1.2035 | 0.01585 | -0.0457 | -75.9306
-13.5 | -1.1528 | 0.0149 | -0.0448 | -77.3691
-13 | -1.1006 | 0.01413 | -0.044 | -77.891
-12.5 | -1.0473 | 0.01349 | -0.0434 | -77.6353
-12 | -0.9934 | 0.01289 | -0.0428 | -77.0675
-11.5 | -0.9388 | 0.01238 | -0.0423 | -75.832
-11 | -0.8837 | 0.01192 | -0.0419 | -74.1359
-10.5 | -0.8296 | 0.01116 | -0.0414 | -74.3369
-10 | -0.7748 | 0.01047 | -0.041 | -74.0019
-9.5 | -0.7189 | 0.00999 | -0.0408 | -71.962
-9 | -0.6624 | 0.00961 | -0.0406 | -68.9282
-8.5 | -0.6057 | 0.00925 | -0.0405 | -65.4811
-8 | -0.5487 | 0.00892 | -0.0404 | -61.5135
-7.5 | -0.4915 | 0.0086 | -0.0404 | -57.1512
-7 | -0.434 | 0.00832 | -0.0404 | -52.1635
-6.5 | -0.3764 | 0.00809 | -0.0405 | -46.5266
-6 | -0.3186 | 0.00786 | -0.0406 | -40.5344
-5.5 | -0.2613 | 0.00752 | -0.0407 | -34.7473
-5 | -0.2037 | 0.00724 | -0.0408 | -28.1354
-4.5 | -0.1458 | 0.00706 | -0.041 | -20.6516
-4 | -0.0877 | 0.00688 | -0.0413 | -12.7471
-3.5 | -0.0296 | 0.00676 | -0.0415 | -4.3787
-2.5 | 0.0868 | 0.00652 | -0.0422 | 13.3129
-2 | 0.145 | 0.00637 | -0.0425 | 22.763
-1.5 | 0.2032 | 0.00631 | -0.043 | 32.2029
-1 | 0.2617 | 0.00623 | -0.0434 | 42.0064
-0.5 | 0.3198 | 0.00618 | -0.0439 | 51.7476
0 | 0.3782 | 0.00611 | -0.0444 | 61.8985
0.5 | 0.4364 | 0.00611 | -0.045 | 71.4239
1 | 0.495 | 0.00608 | -0.0456 | 81.4145
1.5 | 0.5532 | 0.00611 | -0.0462 | 90.5401
2 | 0.6117 | 0.00612 | -0.0469 | 99.951
2.5 | 0.6698 | 0.00617 | -0.0476 | 108.5575
3 | 0.7281 | 0.00621 | -0.0483 | 117.2464
3.5 | 0.7861 | 0.00629 | -0.049 | 124.9762
4 | 0.8441 | 0.00634 | -0.0498 | 133.1388
4.5 | 0.9018 | 0.00644 | -0.0505 | 140.0311
5 | 0.9594 | 0.00654 | -0.0513 | 146.6972
5.5 | 1.0162 | 0.0067 | -0.052 | 151.6716
6 | 1.0591 | 0.00547 | -0.0501 | 193.6197
6.5 | 1.1097 | 0.00565 | -0.0494 | 196.4071
7 | 1.1639 | 0.00594 | -0.0495 | 195.9428
7.5 | 1.217 | 0.00639 | -0.0497 | 190.4538
8 | 1.2787 | 0.00716 | -0.0522 | 178.5894
8.5 | 1.3217 | 0.00949 | -0.0522 | 139.2729
9 | 1.3681 | 0.01167 | -0.0529 | 117.2322
9.5 | 1.4206 | 0.01231 | -0.0536 | 115.4021
10 | 1.4716 | 0.01298 | -0.0541 | 113.3744
10.5 | 1.5211 | 0.0137 | -0.0545 | 111.0292
11 | 1.5629 | 0.01448 | -0.0534 | 107.9351
11.5 | 1.5539 | 0.01541 | -0.0424 | 100.8371
12 | 1.5769 | 0.01689 | -0.0392 | 93.3629
12.5 | 1.6057 | 0.01854 | -0.0377 | 86.6073
13 | 1.6326 | 0.02055 | -0.0364 | 79.4453
13.5 | 1.6561 | 0.02297 | -0.0353 | 72.0984
14 | 1.6748 | 0.02593 | -0.0342 | 64.5893
14.5 | 1.6885 | 0.0294 | -0.0331 | 57.432
15 | 1.7018 | 0.03293 | -0.0321 | 51.6793
15.5 | 1.7109 | 0.03692 | -0.0311 | 46.3407
16 | 1.7164 | 0.04142 | -0.0303 | 41.4389
16.5 | 1.7208 | 0.04619 | -0.0297 | 37.2548
17 | 1.7207 | 0.05154 | -0.0292 | 33.3857
17.5 | 1.7194 | 0.05713 | -0.0289 | 30.0963
18 | 1.7129 | 0.06346 | -0.0289 | 26.9918
18.5 | 1.7066 | 0.06985 | -0.029 | 24.4324
19 | 1.695 | 0.07703 | -0.0294 | 22.0044
19.5 | 1.6882 | 0.08373 | -0.03 | 20.1624
20 | 1.6813 | 0.09047 | -0.0309 | 18.5841

## 91. Re 7M Mach 0.10 (1)
BIGFOIL.COM POLAR EXPORT
m21
NACA M21 |  |  |  | Cl Max: | 1.726 | at alpha= | 14.5 | deg
JavaFoil+Calcfoil stall+Eppler ext transition |  |  |  | L/D Max: | 123.202 | at alpha= | 8.5 | deg
Re: | 7000000 |  |  | Cd Min: | 0.01007 | at alpha= | 1.5 | deg
Mach: | 0.1 |  |  | Cl=0 at alpha= | -3.2105 | deg
|  |  |  | @ Cl=0.1, Cd= | 0.011105
|  |  |  | @ Cl=0.4, Cd= | 0.010662
|  |  |  | @ Cl=0.6, Cd= | 0.010077
alpha (deg) | Cl | Cd | Cm | Cl/Cd
-20 | -0.574 | 0.16806 | -0.006 | -3.417
-19.5 | -0.593 | 0.16093 | -0.006 | -3.684
-19 | -0.611 | 0.1522 | -0.006 | -4.014
-18.5 | -0.628 | 0.14588 | -0.007 | -4.307
-18 | -0.645 | 0.1398 | -0.007 | -4.611
-17.5 | -0.656 | 0.13388 | -0.007 | -4.9
-17 | -0.66 | 0.12624 | -0.007 | -5.228
-16.5 | -0.663 | 0.11966 | -0.008 | -5.543
-16 | -0.664 | 0.11316 | -0.008 | -5.871
-15.5 | -0.664 | 0.10713 | -0.008 | -6.199
-15 | -0.662 | 0.10232 | -0.009 | -6.466
-14.5 | -0.658 | 0.09695 | -0.009 | -6.782
-14 | -0.651 | 0.09293 | -0.009 | -7.007
-13.5 | -0.643 | 0.08874 | -0.01 | -7.246
-13 | -0.633 | 0.08309 | -0.01 | -7.617
-12.5 | -0.62 | 0.07894 | -0.011 | -7.857
-12 | -0.605 | 0.07499 | -0.011 | -8.073
-11.5 | -0.588 | 0.07085 | -0.011 | -8.297
-11 | -0.568 | 0.06718 | -0.012 | -8.457
-10.5 | -0.546 | 0.06342 | -0.012 | -8.613
-10 | -0.522 | 0.06053 | -0.013 | -8.618
-9.5 | -0.495 | 0.05705 | -0.013 | -8.674
-9 | -0.466 | 0.05414 | -0.014 | -8.604
-8.5 | -0.435 | 0.05177 | -0.014 | -8.395
-8 | -0.401 | 0.04934 | -0.015 | -8.128
-7.5 | -0.366 | 0.04685 | -0.015 | -7.809
-7 | -0.329 | 0.04435 | -0.016 | -7.414
-6.5 | -0.29 | 0.04157 | -0.017 | -6.973
-6 | -0.25 | 0.03877 | -0.018 | -6.448
-5.5 | -0.209 | 0.03561 | -0.019 | -5.869
-5 | -0.168 | 0.03096 | -0.021 | -5.413
-4.5 | -0.145 | 0.0108 | -0.03 | -13.39
-4 | -0.089 | 0.01068 | -0.031 | -8.357
-3.5 | -0.033 | 0.01062 | -0.032 | -3.09
-3 | 0.024 | 0.01064 | -0.033 | 2.301
-2.5 | 0.083 | 0.01107 | -0.034 | 7.454
-2 | 0.141 | 0.01119 | -0.035 | 12.61
-1.5 | 0.2 | 0.01115 | -0.036 | 17.962
-1 | 0.26 | 0.0111 | -0.037 | 23.381
-0.5 | 0.319 | 0.01108 | -0.037 | 28.805
0 | 0.382 | 0.01047 | -0.038 | 36.452
0.5 | 0.443 | 0.01112 | -0.039 | 39.834
1 | 0.503 | 0.01081 | -0.04 | 46.532
1.5 | 0.561 | 0.01007 | -0.041 | 55.683
2 | 0.621 | 0.01008 | -0.042 | 61.552
2.5 | 0.68 | 0.01021 | -0.043 | 66.612
3 | 0.74 | 0.01055 | -0.044 | 70.098
3.5 | 0.799 | 0.01143 | -0.045 | 69.924
4 | 0.859 | 0.01207 | -0.047 | 71.126
4.5 | 0.918 | 0.01233 | -0.048 | 74.431
5 | 0.977 | 0.01103 | -0.049 | 88.609
5.5 | 1.037 | 0.0112 | -0.05 | 92.551
6 | 1.096 | 0.01027 | -0.051 | 106.711
6.5 | 1.155 | 0.01038 | -0.052 | 111.205
7 | 1.214 | 0.01069 | -0.053 | 113.484
7.5 | 1.272 | 0.0109 | -0.054 | 116.707
8 | 1.331 | 0.01107 | -0.055 | 120.151
8.5 | 1.387 | 0.01126 | -0.056 | 123.202
9 | 1.401 | 0.01818 | -0.055 | 77.028
9.5 | 1.449 | 0.01908 | -0.056 | 75.968
10 | 1.497 | 0.01989 | -0.057 | 75.306
10.5 | 1.543 | 0.02094 | -0.058 | 73.651
11 | 1.585 | 0.02193 | -0.059 | 72.3
11.5 | 1.619 | 0.02315 | -0.06 | 69.948
12 | 1.651 | 0.02429 | -0.061 | 67.965
12.5 | 1.678 | 0.02564 | -0.062 | 65.431
13 | 1.699 | 0.02706 | -0.063 | 62.762
13.5 | 1.712 | 0.02912 | -0.063 | 58.802
14 | 1.722 | 0.03092 | -0.064 | 55.692
14.5 | 1.726 | 0.03298 | -0.065 | 52.349
15 | 1.724 | 0.03542 | -0.066 | 48.664
15.5 | 1.716 | 0.03774 | -0.067 | 45.475
16 | 1.704 | 0.04014 | -0.068 | 42.442
16.5 | 1.685 | 0.04301 | -0.068 | 39.167
17 | 1.661 | 0.04556 | -0.069 | 36.466
17.5 | 1.631 | 0.04873 | -0.07 | 33.476
18 | 1.599 | 0.0514 | -0.071 | 31.102
18.5 | 1.56 | 0.05576 | -0.071 | 27.976
19 | 1.519 | 0.05924 | -0.072 | 25.639
19.5 | 1.477 | 0.06241 | -0.073 | 23.661

## 92. Re 7M Mach 0.10 (2)
BIGFOIL.COM POLAR EXPORT
m21
NACA M21 |  |  |  | Cl Max: | 1.7103 | at alpha= | 16.5 | deg
XFOIL ncrit=9 |  |  |  | L/D Max: | 196.397 | at alpha= | 6.5 | deg
Re: | 7000000 |  |  | Cd Min: | 0.21525 | at alpha= | -19 | deg
Mach: | 0.1 |  |  | Cl=0 at alpha= | -3.2462 | deg
|  |  |  | @ Cl=0.1, Cd= | 0.0065158
|  |  |  | @ Cl=0.4, Cd= | 0.0061167
|  |  |  | @ Cl=0.6, Cd= | 0.0061346
alpha (deg) | Cl | Cd | Cm | Cl/Cd
-19 | -0.6345 | 0.21525 | 0.0503 | -2.9477
-18.5 | -0.6259 | 0.20565 | 0.045 | -3.0435
-18 | -0.6125 | 0.19836 | 0.0406 | -3.0878
-17.5 | -0.5951 | 0.19279 | 0.037 | -3.0868
-17 | -0.591 | 0.18277 | 0.0317 | -3.2336
-16.5 | -0.5774 | 0.1761 | 0.0279 | -3.2788
-16 | -0.5609 | 0.17051 | 0.0247 | -3.2895
-14 | -1.2096 | 0.01839 | -0.05 | -65.7749
-13 | -1.1118 | 0.01531 | -0.0473 | -72.6192
-12.5 | -1.0585 | 0.01444 | -0.0463 | -73.3033
-12 | -1.0044 | 0.01364 | -0.0454 | -73.6364
-11.5 | -0.9493 | 0.01299 | -0.0447 | -73.0793
-11 | -0.8936 | 0.01243 | -0.0441 | -71.8906
-10.5 | -0.8372 | 0.01194 | -0.0435 | -70.1173
-10 | -0.7832 | 0.01087 | -0.0428 | -72.0515
-9.5 | -0.7268 | 0.01027 | -0.0423 | -70.7692
-9 | -0.6696 | 0.00984 | -0.042 | -68.0488
-8.5 | -0.612 | 0.00944 | -0.0418 | -64.8305
-8 | -0.5543 | 0.00908 | -0.0416 | -61.0463
-7.5 | -0.4964 | 0.00873 | -0.0414 | -56.8614
-7 | -0.4383 | 0.00843 | -0.0414 | -51.9929
-6.5 | -0.38 | 0.00817 | -0.0414 | -46.5116
-6 | -0.3216 | 0.00792 | -0.0414 | -40.6061
-5.5 | -0.2635 | 0.00762 | -0.0414 | -34.5801
-5 | -0.2054 | 0.00729 | -0.0415 | -28.1756
-4.5 | -0.1471 | 0.00709 | -0.0416 | -20.7475
-4 | -0.0885 | 0.00691 | -0.0418 | -12.8075
-3.5 | -0.0298 | 0.00678 | -0.042 | -4.3953
-3 | 0.0289 | 0.00665 | -0.0423 | 4.3459
-2.5 | 0.0875 | 0.00655 | -0.0426 | 13.3588
-2 | 0.146 | 0.00639 | -0.0429 | 22.8482
-1.5 | 0.2047 | 0.00632 | -0.0433 | 32.3892
-1 | 0.2636 | 0.00624 | -0.0438 | 42.2436
0 | 0.3809 | 0.00612 | -0.0447 | 62.2386
0.5 | 0.4395 | 0.00611 | -0.0453 | 71.9313
1 | 0.4984 | 0.00609 | -0.0459 | 81.8391
1.5 | 0.5571 | 0.00612 | -0.0465 | 91.0294
2 | 0.6159 | 0.00614 | -0.0472 | 100.3094
2.5 | 0.6745 | 0.00618 | -0.0479 | 109.1424
3 | 0.7331 | 0.00623 | -0.0486 | 117.6726
3.5 | 0.7915 | 0.0063 | -0.0493 | 125.6349
4 | 0.8499 | 0.00637 | -0.0501 | 133.4223
4.5 | 0.9081 | 0.00646 | -0.0508 | 140.5728
5 | 0.9659 | 0.00657 | -0.0516 | 147.0167
5.5 | 1.0233 | 0.00673 | -0.0523 | 152.0505
6 | 1.0667 | 0.00551 | -0.0504 | 193.5935
6.5 | 1.1175 | 0.00569 | -0.0496 | 196.3972
7 | 1.172 | 0.00598 | -0.0497 | 195.9866
7.5 | 1.2256 | 0.00643 | -0.0498 | 190.6065
8.5 | 1.3284 | 0.0098 | -0.0519 | 135.551
9 | 1.3765 | 0.01181 | -0.0528 | 116.5538
9.5 | 1.4291 | 0.01247 | -0.0534 | 114.603
10 | 1.48 | 0.01318 | -0.0538 | 112.2914
10.5 | 1.5292 | 0.01392 | -0.054 | 109.8563
11 | 1.5545 | 0.01472 | -0.0494 | 105.6046
11.5 | 1.5536 | 0.0159 | -0.0406 | 97.7107
12 | 1.5795 | 0.01753 | -0.0381 | 90.1027
12.5 | 1.6079 | 0.01936 | -0.0367 | 83.0527
13 | 1.6341 | 0.02157 | -0.0355 | 75.758
13.5 | 1.6559 | 0.02425 | -0.0344 | 68.2845
14 | 1.6721 | 0.02752 | -0.0332 | 60.7594
14.5 | 1.6849 | 0.03117 | -0.032 | 54.0552
15 | 1.696 | 0.03498 | -0.031 | 48.4848
15.5 | 1.7036 | 0.03921 | -0.03 | 43.4481
16 | 1.7077 | 0.04402 | -0.0292 | 38.7937
16.5 | 1.7103 | 0.04906 | -0.0286 | 34.8614
17 | 1.7088 | 0.05472 | -0.0282 | 31.2281
17.5 | 1.7061 | 0.06053 | -0.0279 | 28.186
18 | 1.6977 | 0.06724 | -0.028 | 25.2484
18.5 | 1.6891 | 0.07397 | -0.0282 | 22.8349
19 | 1.6823 | 0.08068 | -0.0287 | 20.8515
19.5 | 1.673 | 0.08776 | -0.0294 | 19.0634
20 | 1.6652 | 0.0948 | -0.0304 | 17.5654

## 93. Re 7M Mach 0.25 (1)
BIGFOIL.COM POLAR EXPORT
m21
NACA M21 |  |  |  | Cl Max: | 1.699 | at alpha= | 13.5 | deg
JavaFoil+Calcfoil stall+Eppler ext transition |  |  |  | L/D Max: | 124.146 | at alpha= | 8.5 | deg
Re: | 7000000 |  |  | Cd Min: | 0.01014 | at alpha= | 2 | deg
Mach: | 0.25 |  |  | Cl=0 at alpha= | -3.2119 | deg
|  |  |  | @ Cl=0.1, Cd= | 0.010828
|  |  |  | @ Cl=0.4, Cd= | 0.010578
|  |  |  | @ Cl=0.6, Cd= | 0.010348
alpha (deg) | Cl | Cd | Cm | Cl/Cd
-17.5 | -0.345 | 0.14132 | -0.007 | -2.439
-17 | -0.377 | 0.1368 | -0.007 | -2.753
-16.5 | -0.406 | 0.1278 | -0.008 | -3.175
-16 | -0.432 | 0.12338 | -0.008 | -3.502
-15.5 | -0.456 | 0.11593 | -0.008 | -3.93
-15 | -0.476 | 0.11308 | -0.009 | -4.207
-14.5 | -0.493 | 0.10801 | -0.009 | -4.565
-14 | -0.508 | 0.09964 | -0.009 | -5.095
-13.5 | -0.519 | 0.09453 | -0.01 | -5.487
-13 | -0.526 | 0.08937 | -0.01 | -5.885
-12.5 | -0.53 | 0.08481 | -0.01 | -6.248
-12 | -0.53 | 0.07939 | -0.011 | -6.675
-11.5 | -0.526 | 0.07494 | -0.011 | -7.022
-11 | -0.519 | 0.07044 | -0.012 | -7.362
-10.5 | -0.507 | 0.06705 | -0.012 | -7.56
-10 | -0.492 | 0.06313 | -0.013 | -7.789
-9.5 | -0.473 | 0.05941 | -0.013 | -7.956
-9 | -0.45 | 0.05601 | -0.014 | -8.037
-8.5 | -0.424 | 0.05315 | -0.014 | -7.981
-8 | -0.395 | 0.0504 | -0.015 | -7.84
-7.5 | -0.363 | 0.04785 | -0.015 | -7.583
-7 | -0.328 | 0.045 | -0.016 | -7.286
-6.5 | -0.291 | 0.04227 | -0.017 | -6.882
-6 | -0.252 | 0.03999 | -0.018 | -6.29
-5.5 | -0.21 | 0.03767 | -0.018 | -5.578
-5 | -0.167 | 0.03575 | -0.019 | -4.665
-4.5 | -0.124 | 0.03075 | -0.022 | -4.024
-4 | -0.091 | 0.01078 | -0.032 | -8.444
-3.5 | -0.034 | 0.0107 | -0.033 | -3.135
-3 | 0.025 | 0.0112 | -0.034 | 2.239
-2.5 | 0.085 | 0.01071 | -0.035 | 7.893
-2 | 0.145 | 0.01118 | -0.036 | 12.948
-1.5 | 0.205 | 0.01062 | -0.037 | 19.342
-1 | 0.266 | 0.01121 | -0.038 | 23.766
-0.5 | 0.328 | 0.01048 | -0.039 | 31.276
0 | 0.392 | 0.01048 | -0.039 | 37.413
0.5 | 0.455 | 0.01125 | -0.04 | 40.477
1 | 0.517 | 0.01088 | -0.042 | 47.519
1.5 | 0.576 | 0.01048 | -0.043 | 55.017
2 | 0.638 | 0.01014 | -0.044 | 62.9
2.5 | 0.699 | 0.01021 | -0.045 | 68.446
3 | 0.76 | 0.01124 | -0.046 | 67.575
3.5 | 0.821 | 0.0116 | -0.047 | 70.734
4 | 0.882 | 0.01223 | -0.048 | 72.12
4.5 | 0.943 | 0.01218 | -0.049 | 77.373
5 | 1.004 | 0.01107 | -0.05 | 90.659
5.5 | 1.064 | 0.01168 | -0.051 | 91.154
6 | 1.125 | 0.01043 | -0.052 | 107.844
6.5 | 1.185 | 0.01055 | -0.053 | 112.338
7 | 1.246 | 0.01081 | -0.054 | 115.195
7.5 | 1.306 | 0.01281 | -0.055 | 101.932
8 | 1.366 | 0.0113 | -0.057 | 120.9
8.5 | 1.423 | 0.01146 | -0.058 | 124.146
9 | 1.429 | 0.01937 | -0.057 | 73.803
9.5 | 1.478 | 0.0204 | -0.058 | 72.438
10 | 1.525 | 0.02137 | -0.059 | 71.384
10.5 | 1.571 | 0.0225 | -0.059 | 69.799
11 | 1.611 | 0.02362 | -0.06 | 68.201
11.5 | 1.642 | 0.02508 | -0.061 | 65.489
12 | 1.668 | 0.02658 | -0.062 | 62.749
12.5 | 1.687 | 0.0281 | -0.063 | 60.014
13 | 1.697 | 0.02995 | -0.064 | 56.67
13.5 | 1.699 | 0.03252 | -0.065 | 52.236
14 | 1.694 | 0.03469 | -0.065 | 48.835
14.5 | 1.68 | 0.03712 | -0.066 | 45.248
15 | 1.655 | 0.0402 | -0.067 | 41.166
15.5 | 1.621 | 0.04324 | -0.068 | 37.492
16 | 1.577 | 0.04654 | -0.069 | 33.891
16.5 | 1.524 | 0.05001 | -0.069 | 30.469
17 | 1.461 | 0.05437 | -0.07 | 26.871
17.5 | 1.39 | 0.05889 | -0.071 | 23.599
18 | 1.31 | 0.06408 | -0.071 | 20.435
18.5 | 1.224 | 0.06937 | -0.072 | 17.646

## 94. Re 7M Mach 0.25 (2)
BIGFOIL.COM POLAR EXPORT
m21
NACA M21 |  |  |  | Cl Max: | 1.6533 | at alpha= | 15.5 | deg
XFOIL ncrit=9 |  |  |  | L/D Max: | 196.695 | at alpha= | 6.5 | deg
Re: | 7000000 |  |  | Cd Min: | 0.15074 | at alpha= | -14 | deg
Mach: | 0.25 |  |  | Cl=0 at alpha= | -3.2435 | deg
|  |  |  | @ Cl=0.1, Cd= | 0.0066283
|  |  |  | @ Cl=0.4, Cd= | 0.0062073
|  |  |  | @ Cl=0.6, Cd= | 0.0061912
alpha (deg) | Cl | Cd | Cm | Cl/Cd
-14 | -0.4895 | 0.15074 | 0.0126 | -3.2473
-13.5 | -0.4906 | 0.14058 | 0.0077 | -3.4898
-13 | -0.4755 | 0.13467 | 0.0048 | -3.5309
-12.5 | -0.4622 | 0.12833 | 0.0018 | -3.6017
-12 | -0.4722 | 0.11716 | -0.0038 | -4.0304
-11.5 | -0.4587 | 0.11118 | -0.0068 | -4.1257
-11 | -0.4464 | 0.10504 | -0.0099 | -4.2498
-10.5 | -0.4867 | 0.0895 | -0.0197 | -5.438
-10 | -0.4872 | 0.08176 | -0.0258 | -5.9589
-9 | -0.7064 | 0.01231 | -0.0509 | -57.3842
-8.5 | -0.6469 | 0.01118 | -0.0496 | -57.8623
-8 | -0.5858 | 0.01042 | -0.0486 | -56.2188
-7.5 | -0.5242 | 0.0098 | -0.0477 | -53.4898
-7 | -0.4624 | 0.00925 | -0.0469 | -49.9892
-6.5 | -0.4006 | 0.00881 | -0.0464 | -45.4711
-6 | -0.3386 | 0.00843 | -0.0459 | -40.1661
-5.5 | -0.2768 | 0.0081 | -0.0455 | -34.1728
-5 | -0.2154 | 0.00772 | -0.0452 | -27.9016
-4.5 | -0.1543 | 0.00733 | -0.0449 | -21.0505
-4 | -0.0929 | 0.0071 | -0.0448 | -13.0845
-3.5 | -0.0315 | 0.00691 | -0.0448 | -4.5586
-3 | 0.0299 | 0.00677 | -0.0449 | 4.4165
-2.5 | 0.0912 | 0.00665 | -0.045 | 13.7143
-2 | 0.1521 | 0.0065 | -0.0452 | 23.4
-1.5 | 0.2131 | 0.00638 | -0.0454 | 33.4013
-1 | 0.2741 | 0.00632 | -0.0458 | 43.3703
-0.5 | 0.335 | 0.00624 | -0.0462 | 53.6859
0 | 0.3959 | 0.00621 | -0.0466 | 63.752
0.5 | 0.4568 | 0.00617 | -0.0471 | 74.0357
1 | 0.5176 | 0.00617 | -0.0477 | 83.8898
1.5 | 0.5786 | 0.00617 | -0.0483 | 93.7763
2 | 0.6393 | 0.00623 | -0.0489 | 102.6164
2.5 | 0.7003 | 0.00625 | -0.0496 | 112.048
3 | 0.7609 | 0.00634 | -0.0503 | 120.0158
3.5 | 0.8217 | 0.00639 | -0.051 | 128.5915
4 | 0.8821 | 0.00649 | -0.0517 | 135.9168
4.5 | 0.9428 | 0.00657 | -0.0525 | 143.5008
5 | 1.003 | 0.00669 | -0.0531 | 149.9253
5.5 | 1.0626 | 0.00688 | -0.0537 | 154.4477
6 | 1.1086 | 0.00575 | -0.0519 | 192.8
6.5 | 1.1605 | 0.0059 | -0.0507 | 196.6949
7 | 1.2173 | 0.00623 | -0.0506 | 195.3933
7.5 | 1.2739 | 0.00666 | -0.0507 | 191.2763
8 | 1.3353 | 0.00772 | -0.0525 | 172.9663
8.5 | 1.3612 | 0.01166 | -0.05 | 116.741
9 | 1.4205 | 0.0127 | -0.0517 | 111.8504
9.5 | 1.4726 | 0.0135 | -0.0517 | 109.0815
10 | 1.5218 | 0.01451 | -0.0514 | 104.8794
10.5 | 1.5132 | 0.01571 | -0.0405 | 96.3208
11 | 1.5367 | 0.01743 | -0.037 | 88.1641
11.5 | 1.5627 | 0.01971 | -0.035 | 79.2846
12 | 1.5892 | 0.02223 | -0.0336 | 71.489
12.5 | 1.6119 | 0.02519 | -0.0323 | 63.9897
13 | 1.6291 | 0.02867 | -0.0309 | 56.8225
13.5 | 1.6399 | 0.03276 | -0.0294 | 50.058
14 | 1.6431 | 0.03756 | -0.0277 | 43.746
14.5 | 1.6489 | 0.04233 | -0.0266 | 38.9535
15 | 1.6519 | 0.04757 | -0.0256 | 34.7257
15.5 | 1.6533 | 0.05301 | -0.0248 | 31.1885
16 | 1.6498 | 0.05918 | -0.0243 | 27.8777
16.5 | 1.6463 | 0.0654 | -0.024 | 25.1728
17 | 1.6387 | 0.07223 | -0.0239 | 22.6872
17.5 | 1.6279 | 0.07957 | -0.0242 | 20.4587
18 | 1.616 | 0.08714 | -0.0247 | 18.5449
18.5 | 1.6095 | 0.09423 | -0.0255 | 17.0805
19 | 1.6012 | 0.10165 | -0.0266 | 15.7521
19.5 | 1.5913 | 0.10938 | -0.028 | 14.5484
20 | 1.5835 | 0.11701 | -0.0298 | 13.533

## 95. Re 7M Mach 0.50 (1)
BIGFOIL.COM POLAR EXPORT
m21
NACA M21 |  |  |  | Cl Max: | 1.665 | at alpha= | 11 | deg
JavaFoil+Calcfoil stall+Eppler ext transition |  |  |  | L/D Max: | 99.064 | at alpha= | 5.5 | deg
Re: | 7000000 |  |  | Cd Min: | 0.01004 | at alpha= | -0.5 | deg
Mach: | 0.5 |  |  | Cl=0 at alpha= | -3.2157 | deg
|  |  |  | @ Cl=0.1, Cd= | 0.025972
|  |  |  | @ Cl=0.4, Cd= | 0.010298
|  |  |  | @ Cl=0.6, Cd= | 0.011133
alpha (deg) | Cl | Cd | Cm | Cl/Cd
-20 | -0.884 | 0.15735 | -0.007 | -5.616
-19.5 | -0.859 | 0.14539 | -0.008 | -5.908
-19 | -0.834 | 0.14572 | -0.008 | -5.721
-18.5 | -0.809 | 0.14229 | -0.008 | -5.684
-18 | -0.783 | 0.1376 | -0.008 | -5.694
-17.5 | -0.758 | 0.13264 | -0.009 | -5.716
-17 | -0.733 | 0.13022 | -0.009 | -5.627
-16.5 | -0.707 | 0.12456 | -0.009 | -5.678
-16 | -0.682 | 0.11971 | -0.01 | -5.694
-15.5 | -0.657 | 0.12214 | -0.01 | -5.375
-15 | -0.631 | 0.11345 | -0.01 | -5.559
-14.5 | -0.605 | 0.10873 | -0.011 | -5.561
-14 | -0.578 | 0.10331 | -0.011 | -5.599
-13.5 | -0.552 | 0.09916 | -0.011 | -5.568
-13 | -0.526 | 0.09461 | -0.011 | -5.555
-12.5 | -0.499 | 0.09081 | -0.012 | -5.495
-12 | -0.472 | 0.08777 | -0.012 | -5.383
-11.5 | -0.446 | 0.08485 | -0.012 | -5.257
-11 | -0.419 | 0.08625 | -0.013 | -4.863
-10.5 | -0.393 | 0.07851 | -0.013 | -5.007
-10 | -0.366 | 0.0808 | -0.013 | -4.534
-9.5 | -0.34 | 0.07264 | -0.014 | -4.679
-9 | -0.313 | 0.06972 | -0.014 | -4.491
-8.5 | -0.287 | 0.06587 | -0.015 | -4.35
-8 | -0.26 | 0.06566 | -0.015 | -3.956
-7.5 | -0.233 | 0.06063 | -0.016 | -3.841
-7 | -0.206 | 0.05395 | -0.016 | -3.82
-6.5 | -0.179 | 0.05021 | -0.017 | -3.568
-6 | -0.152 | 0.04663 | -0.018 | -3.263
-5.5 | -0.125 | 0.04342 | -0.018 | -2.881
-5 | -0.153 | 0.04118 | -0.019 | -3.726
-4.5 | -0.121 | 0.03789 | -0.02 | -3.199
-4 | -0.078 | 0.03574 | -0.021 | -2.183
-3.5 | -0.029 | 0.03467 | -0.022 | -0.85
-3 | 0.022 | 0.03307 | -0.023 | 0.678
-2.5 | 0.077 | 0.0315 | -0.025 | 2.429
-2 | 0.16 | 0.01155 | -0.04 | 13.816
-1.5 | 0.228 | 0.01075 | -0.041 | 21.17
-1 | 0.296 | 0.01157 | -0.042 | 25.593
-0.5 | 0.365 | 0.01004 | -0.043 | 36.366
0 | 0.437 | 0.01057 | -0.044 | 41.363
0.5 | 0.509 | 0.01161 | -0.045 | 43.862
1 | 0.578 | 0.01163 | -0.046 | 49.708
1.5 | 0.643 | 0.01016 | -0.048 | 63.312
2 | 0.711 | 0.01018 | -0.049 | 69.86
2.5 | 0.779 | 0.01027 | -0.05 | 75.862
3 | 0.847 | 0.0123 | -0.051 | 68.886
3.5 | 0.915 | 0.01279 | -0.052 | 71.545
4 | 0.983 | 0.01321 | -0.053 | 74.424
4.5 | 1.05 | 0.01322 | -0.055 | 79.455
5 | 1.118 | 0.01195 | -0.056 | 93.556
5.5 | 1.185 | 0.01196 | -0.057 | 99.064
6 | 1.227 | 0.0134 | -0.057 | 91.606
6.5 | 1.29 | 0.01389 | -0.058 | 92.885
7 | 1.351 | 0.0145 | -0.059 | 93.144
7.5 | 1.412 | 0.01511 | -0.06 | 93.457
8 | 1.471 | 0.01577 | -0.061 | 93.294
8.5 | 1.494 | 0.02438 | -0.061 | 61.288
9 | 1.542 | 0.02605 | -0.062 | 59.213
9.5 | 1.585 | 0.02816 | -0.063 | 56.282
10 | 1.623 | 0.0299 | -0.064 | 54.27
10.5 | 1.655 | 0.03233 | -0.065 | 51.181
11 | 1.665 | 0.03488 | -0.065 | 47.751
11.5 | 1.624 | 0.03786 | -0.066 | 42.911
12 | 1.48 | 0.04365 | -0.067 | 33.906
12.5 | 0.986 | 0.05493 | -0.067 | 17.951
13 | 1.014 | 0.05917 | -0.068 | 17.135
13.5 | 0.922 | 0.1025 | -0.037 | 8.996
14 | 1.075 | 0.06188 | -0.07 | 17.375
14.5 | 1.103 | 0.06707 | -0.071 | 16.442
15 | 1.128 | 0.07332 | -0.071 | 15.392
15.5 | 1.152 | 0.08269 | -0.072 | 13.936
16 | 1.181 | 0.08342 | -0.073 | 14.159

## 96. Re 7M Mach 0.50 (2)
BIGFOIL.COM POLAR EXPORT
m21
NACA M21 |  |  |  | Cl Max: | 1.4908 | at alpha= | 8 | deg
XFOIL ncrit=9 |  |  |  | L/D Max: | 198.657 | at alpha= | 6.5 | deg
Re: | 7000000 |  |  | Cd Min: | 0.26832 | at alpha= | -20 | deg
Mach: | 0.5 |  |  | Cl=0 at alpha= | -3.2298 | deg
|  |  |  | @ Cl=0.1, Cd= | 0.0074048
|  |  |  | @ Cl=0.4, Cd= | 0.0065671
|  |  |  | @ Cl=0.6, Cd= | 0.0065069
alpha (deg) | Cl | Cd | Cm | Cl/Cd
-20 | -0.6976 | 0.26832 | 0.0746 | -2.5999
-19.5 | -0.6735 | 0.26039 | 0.0691 | -2.5865
-19 | -0.6499 | 0.25199 | 0.0636 | -2.5791
-18.5 | -0.6272 | 0.24313 | 0.0582 | -2.5797
-18 | -0.6058 | 0.23372 | 0.0527 | -2.592
-17.5 | -0.5825 | 0.22619 | 0.0478 | -2.5753
-17 | -0.5592 | 0.21876 | 0.043 | -2.5562
-16.5 | -0.5372 | 0.21069 | 0.0381 | -2.5497
-16 | -0.5176 | 0.20163 | 0.0331 | -2.5671
-15.5 | -0.4965 | 0.19382 | 0.0285 | -2.5617
-15 | -0.4747 | 0.18652 | 0.0243 | -2.545
-14.5 | -0.4572 | 0.17793 | 0.0197 | -2.5695
-14 | -0.439 | 0.16991 | 0.0154 | -2.5837
-13.5 | -0.418 | 0.16307 | 0.0116 | -2.5633
-13 | -0.4008 | 0.15545 | 0.0077 | -2.5783
-12 | -0.3678 | 0.14052 | 0.0003 | -2.6174
-11 | -0.3398 | 0.12538 | -0.007 | -2.7102
-10.5 | -0.3238 | 0.11853 | -0.0104 | -2.7318
-10 | -0.3051 | 0.11241 | -0.0134 | -2.7142
-9.5 | -0.2933 | 0.10504 | -0.0171 | -2.7923
-9 | -0.2857 | 0.09712 | -0.0213 | -2.9417
-8.5 | -0.2672 | 0.09133 | -0.0245 | -2.9257
-8 | -0.251 | 0.08524 | -0.0281 | -2.9446
-7.5 | -0.2412 | 0.07826 | -0.0329 | -3.082
-7 | -0.2434 | 0.07037 | -0.0398 | -3.4589
-6.5 | -0.2241 | 0.06293 | -0.0468 | -3.5611
-6 | -0.1924 | 0.05666 | -0.0519 | -3.3957
-5.5 | -0.1579 | 0.04961 | -0.0568 | -3.1828
-5 | -0.1222 | 0.04147 | -0.0609 | -2.9467
-4.5 | -0.0855 | 0.03251 | -0.0632 | -2.63
-4 | -0.0666 | 0.01959 | -0.0621 | -3.3997
-3.5 | -0.0395 | 0.00873 | -0.0594 | -4.5246
-3 | 0.0336 | 0.00783 | -0.0581 | 4.2912
-2.5 | 0.107 | 0.00736 | -0.0571 | 14.538
-2 | 0.1798 | 0.00706 | -0.0563 | 25.4674
-1.5 | 0.2521 | 0.00687 | -0.0558 | 36.6958
-1 | 0.3233 | 0.00667 | -0.0554 | 48.4708
-0.5 | 0.3948 | 0.00657 | -0.0553 | 60.0913
0 | 0.4657 | 0.00653 | -0.0554 | 71.317
0.5 | 0.5367 | 0.00648 | -0.0556 | 82.8241
1 | 0.6072 | 0.00651 | -0.0559 | 93.2719
1.5 | 0.678 | 0.00652 | -0.0564 | 103.9877
2 | 0.7486 | 0.00659 | -0.0568 | 113.5964
2.5 | 0.8195 | 0.00668 | -0.0574 | 122.6796
3 | 0.8903 | 0.00677 | -0.0579 | 131.5066
3.5 | 0.9611 | 0.00691 | -0.0584 | 139.0883
4 | 1.0322 | 0.00704 | -0.0588 | 146.6193
5 | 1.1746 | 0.00737 | -0.0595 | 159.3758
5.5 | 1.245 | 0.00764 | -0.0595 | 162.9581
6 | 1.3144 | 0.00786 | -0.0592 | 167.2265
6.5 | 1.3608 | 0.00685 | -0.0544 | 198.6569
7 | 1.4258 | 0.00741 | -0.053 | 192.4157
7.5 | 1.487 | 0.0083 | -0.0511 | 179.1566
8 | 1.4908 | 0.01294 | -0.0454 | 115.2087
9 | 1.445 | 0.02523 | -0.0341 | 57.2731
9.5 | 1.458 | 0.02948 | -0.0311 | 49.4573
10 | 1.4662 | 0.03417 | -0.0283 | 42.909
10.5 | 1.4681 | 0.03943 | -0.0255 | 37.2331
11 | 1.4708 | 0.04486 | -0.0232 | 32.7864
11.5 | 1.4719 | 0.05064 | -0.0212 | 29.066
12 | 1.4681 | 0.05701 | -0.0196 | 25.7516
12.5 | 1.4612 | 0.06382 | -0.0182 | 22.8956
13 | 1.456 | 0.07072 | -0.0173 | 20.5882

## 97. Re 8M Mach 0.00 (1)
BIGFOIL.COM POLAR EXPORT
m21
NACA M21 |  |  |  | Cl Max: | 1.734 | at alpha= | 14.5 | deg
JavaFoil+Calcfoil stall+Eppler ext transition |  |  |  | L/D Max: | 121.659 | at alpha= | 8 | deg
Re: | 8000000 |  |  | Cd Min: | 0.00993 | at alpha= | 1 | deg
Mach: | 0 |  |  | Cl=0 at alpha= | -3.2105 | deg
|  |  |  | @ Cl=0.1, Cd= | 0.011012
|  |  |  | @ Cl=0.4, Cd= | 0.01056
|  |  |  | @ Cl=0.6, Cd= | 0.010002
alpha (deg) | Cl | Cd | Cm | Cl/Cd
-20 | -0.623 | 0.16269 | -0.006 | -3.829
-19.5 | -0.639 | 0.15415 | -0.006 | -4.143
-19 | -0.654 | 0.14866 | -0.006 | -4.399
-18.5 | -0.668 | 0.14154 | -0.007 | -4.722
-18 | -0.681 | 0.13539 | -0.007 | -5.033
-17.5 | -0.69 | 0.13004 | -0.007 | -5.305
-17 | -0.691 | 0.12273 | -0.008 | -5.633
-16.5 | -0.692 | 0.11645 | -0.008 | -5.941
-16 | -0.69 | 0.11058 | -0.008 | -6.243
-15.5 | -0.687 | 0.1067 | -0.008 | -6.44
-15 | -0.683 | 0.10074 | -0.009 | -6.778
-14.5 | -0.676 | 0.09515 | -0.009 | -7.108
-14 | -0.668 | 0.09119 | -0.009 | -7.322
-13.5 | -0.657 | 0.08731 | -0.01 | -7.53
-13 | -0.645 | 0.08226 | -0.01 | -7.845
-12.5 | -0.631 | 0.07789 | -0.011 | -8.098
-12 | -0.614 | 0.07375 | -0.011 | -8.326
-11.5 | -0.595 | 0.07015 | -0.011 | -8.483
-11 | -0.574 | 0.06608 | -0.012 | -8.688
-10.5 | -0.551 | 0.06314 | -0.012 | -8.724
-10 | -0.525 | 0.05965 | -0.013 | -8.802
-9.5 | -0.497 | 0.05657 | -0.013 | -8.792
-9 | -0.468 | 0.05396 | -0.014 | -8.666
-8.5 | -0.436 | 0.05105 | -0.014 | -8.537
-8 | -0.402 | 0.04879 | -0.015 | -8.236
-7.5 | -0.366 | 0.04623 | -0.015 | -7.921
-7 | -0.329 | 0.04313 | -0.016 | -7.628
-6.5 | -0.29 | 0.04108 | -0.017 | -7.051
-6 | -0.25 | 0.03798 | -0.018 | -6.584
-5.5 | -0.211 | 0.03235 | -0.02 | -6.531
-5 | -0.198 | 0.01072 | -0.029 | -18.49
-4.5 | -0.144 | 0.01066 | -0.03 | -13.518
-4 | -0.089 | 0.01062 | -0.031 | -8.369
-3.5 | -0.033 | 0.01101 | -0.032 | -2.966
-3 | 0.024 | 0.01058 | -0.033 | 2.305
-2.5 | 0.082 | 0.011 | -0.034 | 7.467
-2 | 0.14 | 0.01104 | -0.034 | 12.727
-1.5 | 0.199 | 0.01038 | -0.035 | 19.192
-1 | 0.258 | 0.01096 | -0.036 | 23.58
-0.5 | 0.318 | 0.01101 | -0.037 | 28.862
0 | 0.38 | 0.01035 | -0.038 | 36.698
0.5 | 0.441 | 0.01099 | -0.039 | 40.122
1 | 0.501 | 0.00993 | -0.04 | 50.402
1.5 | 0.558 | 0.00996 | -0.041 | 56.024
2 | 0.618 | 0.01002 | -0.042 | 61.652
2.5 | 0.677 | 0.01008 | -0.043 | 67.124
3 | 0.736 | 0.01151 | -0.044 | 63.951
3.5 | 0.795 | 0.0114 | -0.045 | 69.741
4 | 0.854 | 0.01201 | -0.046 | 71.136
4.5 | 0.914 | 0.01218 | -0.047 | 74.98
5 | 0.973 | 0.01092 | -0.048 | 89.059
5.5 | 1.031 | 0.01109 | -0.049 | 93.02
6 | 1.09 | 0.01031 | -0.05 | 105.742
6.5 | 1.149 | 0.01025 | -0.051 | 112.155
7 | 1.208 | 0.01048 | -0.053 | 115.191
7.5 | 1.266 | 0.0122 | -0.054 | 103.805
8 | 1.324 | 0.01088 | -0.055 | 121.659
8.5 | 1.38 | 0.01284 | -0.056 | 107.498
9 | 1.397 | 0.01769 | -0.055 | 78.964
9.5 | 1.446 | 0.01849 | -0.056 | 78.175
10 | 1.494 | 0.01926 | -0.057 | 77.584
10.5 | 1.54 | 0.02021 | -0.058 | 76.191
11 | 1.582 | 0.02113 | -0.059 | 74.868
11.5 | 1.618 | 0.02225 | -0.06 | 72.719
12 | 1.65 | 0.02334 | -0.061 | 70.677
12.5 | 1.677 | 0.02461 | -0.062 | 68.131
13 | 1.699 | 0.02595 | -0.063 | 65.481
13.5 | 1.715 | 0.02793 | -0.063 | 61.41
14 | 1.727 | 0.02963 | -0.064 | 58.297
14.5 | 1.734 | 0.03156 | -0.065 | 54.946
15 | 1.734 | 0.03359 | -0.066 | 51.62
15.5 | 1.73 | 0.03612 | -0.067 | 47.883
16 | 1.721 | 0.0382 | -0.067 | 45.051
16.5 | 1.706 | 0.04081 | -0.068 | 41.8
17 | 1.687 | 0.04339 | -0.069 | 38.886
17.5 | 1.662 | 0.04636 | -0.07 | 35.842
18 | 1.634 | 0.04919 | -0.071 | 33.219
18.5 | 1.602 | 0.05276 | -0.071 | 30.356
19 | 1.566 | 0.05609 | -0.072 | 27.918
19.5 | 1.528 | 0.05908 | -0.073 | 25.862

## 98. Re 8M Mach 0.00 (2)
BIGFOIL.COM POLAR EXPORT
m21
NACA M21 |  |  |  | Cl Max: | 1.7406 | at alpha= | 17 | deg
XFOIL ncrit=9 |  |  |  | L/D Max: | 198.446 | at alpha= | 6.5 | deg
Re: | 8000000 |  |  | Cd Min: | 0.2061 | at alpha= | -19 | deg
Mach: | 0 |  |  | Cl=0 at alpha= | -3.2376 | deg
|  |  |  | @ Cl=0.1, Cd= | 0.0063513
|  |  |  | @ Cl=0.4, Cd= | 0.0059947
|  |  |  | @ Cl=0.6, Cd= | 0.0060103
alpha (deg) | Cl | Cd | Cm | Cl/Cd
-19 | -0.6544 | 0.2061 | 0.0468 | -3.1752
-18.5 | -0.6341 | 0.20159 | 0.0434 | -3.1455
-17.5 | -0.6192 | 0.18413 | 0.0335 | -3.3628
-17 | -0.5992 | 0.17961 | 0.0305 | -3.3361
-15.5 | -1.3471 | 0.01971 | -0.0491 | -68.346
-15 | -1.3017 | 0.01815 | -0.0477 | -71.719
-14.5 | -1.2573 | 0.0163 | -0.0462 | -77.135
-14 | -1.2089 | 0.01502 | -0.0451 | -80.486
-13.5 | -1.1579 | 0.01408 | -0.0442 | -82.2372
-13 | -1.1055 | 0.01333 | -0.0434 | -82.9332
-12.5 | -1.0518 | 0.01274 | -0.0428 | -82.5589
-12 | -0.9975 | 0.0122 | -0.0423 | -81.7623
-11.5 | -0.9427 | 0.01171 | -0.0418 | -80.5038
-11 | -0.8873 | 0.01128 | -0.0414 | -78.6613
-10.5 | -0.8315 | 0.01089 | -0.0411 | -76.3545
-10 | -0.7768 | 0.01019 | -0.0407 | -76.2316
-9.5 | -0.721 | 0.00964 | -0.0404 | -74.7925
-9 | -0.6646 | 0.00924 | -0.0403 | -71.9264
-8.5 | -0.6077 | 0.0089 | -0.0402 | -68.2809
-8 | -0.5506 | 0.00857 | -0.0401 | -64.2474
-7.5 | -0.4933 | 0.00829 | -0.0401 | -59.5054
-7 | -0.4358 | 0.00802 | -0.0401 | -54.3392
-6.5 | -0.3781 | 0.00779 | -0.0402 | -48.5366
-6 | -0.3202 | 0.00759 | -0.0403 | -42.1871
-5.5 | -0.2622 | 0.00739 | -0.0405 | -35.4804
-5 | -0.2048 | 0.00709 | -0.0406 | -28.8858
-4.5 | -0.1469 | 0.00687 | -0.0408 | -21.3828
-4 | -0.0888 | 0.00672 | -0.041 | -13.2143
-3.5 | -0.0306 | 0.00658 | -0.0413 | -4.6505
-3 | 0.0277 | 0.00648 | -0.0417 | 4.2747
-2.5 | 0.0861 | 0.00638 | -0.042 | 13.4953
-2 | 0.1442 | 0.00626 | -0.0424 | 23.0351
-1.5 | 0.2026 | 0.00616 | -0.0428 | 32.8896
-1 | 0.261 | 0.00612 | -0.0433 | 42.6471
-0.5 | 0.3193 | 0.00603 | -0.0438 | 52.9519
0 | 0.3776 | 0.00601 | -0.0443 | 62.8286
0.5 | 0.4361 | 0.00597 | -0.0449 | 73.0486
1 | 0.4945 | 0.00598 | -0.0455 | 82.6923
1.5 | 0.553 | 0.00597 | -0.0461 | 92.6298
2 | 0.6113 | 0.00602 | -0.0468 | 101.5449
2.5 | 0.6697 | 0.00604 | -0.0475 | 110.8775
3.5 | 0.7861 | 0.00615 | -0.049 | 127.8211
4 | 0.8439 | 0.00625 | -0.0497 | 135.024
4.5 | 0.902 | 0.00631 | -0.0505 | 142.9477
5 | 0.9594 | 0.00643 | -0.0513 | 149.2068
5.5 | 1.0163 | 0.0066 | -0.052 | 153.9848
6 | 1.0623 | 0.00556 | -0.0509 | 191.0612
6.5 | 1.1113 | 0.0056 | -0.0498 | 198.4464
7 | 1.1645 | 0.00588 | -0.0497 | 198.0442
7.5 | 1.2174 | 0.00629 | -0.0498 | 193.5453
8 | 1.2722 | 0.00721 | -0.0509 | 176.4494
8.5 | 1.3135 | 0.00972 | -0.0506 | 135.1337
9 | 1.3644 | 0.01136 | -0.0518 | 120.1056
9.5 | 1.4175 | 0.01196 | -0.0526 | 118.5201
10 | 1.4688 | 0.01262 | -0.0531 | 116.3867
10.5 | 1.5193 | 0.01328 | -0.0536 | 114.4051
11 | 1.5668 | 0.01406 | -0.0538 | 111.4367
11.5 | 1.5676 | 0.01492 | -0.0445 | 105.067
12 | 1.5881 | 0.01616 | -0.0403 | 98.2735
12.5 | 1.6167 | 0.0177 | -0.0385 | 91.339
13 | 1.6439 | 0.0196 | -0.0372 | 83.8724
13.5 | 1.6675 | 0.02196 | -0.036 | 75.9335
14 | 1.6866 | 0.02485 | -0.0348 | 67.8712
14.5 | 1.7053 | 0.02782 | -0.0338 | 61.2976
15 | 1.7201 | 0.03122 | -0.0329 | 55.0961
15.5 | 1.7303 | 0.03503 | -0.0318 | 49.3948
16 | 1.7364 | 0.03937 | -0.0309 | 44.1046
16.5 | 1.7392 | 0.04425 | -0.0302 | 39.304
17 | 1.7406 | 0.04934 | -0.0296 | 35.2777
17.5 | 1.7363 | 0.05527 | -0.0292 | 31.4149
18 | 1.7309 | 0.06134 | -0.029 | 28.2181
18.5 | 1.7248 | 0.06773 | -0.0291 | 25.4658
19 | 1.7203 | 0.07391 | -0.0294 | 23.2756
19.5 | 1.7151 | 0.08034 | -0.0299 | 21.348
20 | 1.7085 | 0.08693 | -0.0306 | 19.6537

## 99. Re 8M Mach 0.10 (1)
BIGFOIL.COM POLAR EXPORT
m21
NACA M21 |  |  |  | Cl Max: | 1.728 | at alpha= | 14.5 | deg
JavaFoil+Calcfoil stall+Eppler ext transition |  |  |  | L/D Max: | 121.788 | at alpha= | 8 | deg
Re: | 8000000 |  |  | Cd Min: | 0.00997 | at alpha= | 1.5 | deg
Mach: | 0.1 |  |  | Cl=0 at alpha= | -3.2105 | deg
|  |  |  | @ Cl=0.1, Cd= | 0.01091
|  |  |  | @ Cl=0.4, Cd= | 0.010551
|  |  |  | @ Cl=0.6, Cd= | 0.00997
alpha (deg) | Cl | Cd | Cm | Cl/Cd
-20 | -0.574 | 0.16566 | -0.006 | -3.468
-19.5 | -0.593 | 0.15943 | -0.006 | -3.72
-19 | -0.611 | 0.15062 | -0.006 | -4.057
-18.5 | -0.628 | 0.1446 | -0.007 | -4.346
-18 | -0.645 | 0.13914 | -0.007 | -4.635
-17.5 | -0.656 | 0.13166 | -0.007 | -4.984
-17 | -0.66 | 0.1252 | -0.007 | -5.274
-16.5 | -0.663 | 0.11774 | -0.008 | -5.635
-16 | -0.665 | 0.11259 | -0.008 | -5.903
-15.5 | -0.664 | 0.10564 | -0.009 | -6.289
-15 | -0.662 | 0.1019 | -0.009 | -6.496
-14.5 | -0.658 | 0.09673 | -0.009 | -6.801
-14 | -0.651 | 0.09266 | -0.009 | -7.031
-13.5 | -0.643 | 0.08784 | -0.01 | -7.323
-13 | -0.633 | 0.0825 | -0.01 | -7.674
-12.5 | -0.621 | 0.07854 | -0.011 | -7.9
-12 | -0.606 | 0.07472 | -0.011 | -8.104
-11.5 | -0.588 | 0.07098 | -0.011 | -8.285
-11 | -0.568 | 0.06703 | -0.012 | -8.479
-10.5 | -0.546 | 0.06339 | -0.012 | -8.621
-10 | -0.522 | 0.06016 | -0.013 | -8.674
-9.5 | -0.495 | 0.05677 | -0.013 | -8.72
-9 | -0.466 | 0.05429 | -0.014 | -8.584
-8.5 | -0.435 | 0.05142 | -0.014 | -8.458
-8 | -0.401 | 0.04908 | -0.015 | -8.175
-7.5 | -0.366 | 0.04606 | -0.015 | -7.948
-7 | -0.329 | 0.04366 | -0.016 | -7.531
-6.5 | -0.29 | 0.04125 | -0.017 | -7.033
-6 | -0.25 | 0.0385 | -0.018 | -6.497
-5.5 | -0.211 | 0.03369 | -0.02 | -6.252
-5 | -0.199 | 0.01072 | -0.029 | -18.544
-4.5 | -0.145 | 0.01068 | -0.03 | -13.542
-4 | -0.089 | 0.01065 | -0.031 | -8.38
-3.5 | -0.033 | 0.01111 | -0.032 | -2.952
-3 | 0.024 | 0.01056 | -0.033 | 2.32
-2.5 | 0.083 | 0.01108 | -0.034 | 7.45
-2 | 0.141 | 0.0105 | -0.035 | 13.443
-1.5 | 0.2 | 0.01103 | -0.036 | 18.158
-1 | 0.26 | 0.01102 | -0.037 | 23.549
-0.5 | 0.319 | 0.01102 | -0.037 | 28.962
0 | 0.382 | 0.01033 | -0.038 | 36.929
0.5 | 0.443 | 0.01108 | -0.039 | 39.987
1 | 0.503 | 0.00999 | -0.04 | 50.364
1.5 | 0.561 | 0.00997 | -0.041 | 56.254
2 | 0.621 | 0.00997 | -0.042 | 62.25
2.5 | 0.68 | 0.01007 | -0.043 | 67.535
3 | 0.74 | 0.01154 | -0.044 | 64.076
3.5 | 0.799 | 0.01147 | -0.045 | 69.689
4 | 0.859 | 0.01205 | -0.047 | 71.278
4.5 | 0.918 | 0.01228 | -0.048 | 74.767
5 | 0.977 | 0.01092 | -0.049 | 89.501
5.5 | 1.037 | 0.01109 | -0.05 | 93.451
6 | 1.096 | 0.01032 | -0.051 | 106.171
6.5 | 1.155 | 0.01028 | -0.052 | 112.333
7 | 1.214 | 0.01052 | -0.053 | 115.354
7.5 | 1.272 | 0.01223 | -0.054 | 104.008
8 | 1.331 | 0.01093 | -0.055 | 121.788
8.5 | 1.387 | 0.01292 | -0.056 | 107.335
9 | 1.403 | 0.01788 | -0.056 | 78.467
9.5 | 1.451 | 0.0187 | -0.056 | 77.622
10 | 1.499 | 0.01948 | -0.057 | 76.935
10.5 | 1.545 | 0.02047 | -0.058 | 75.481
11 | 1.588 | 0.02142 | -0.059 | 74.122
11.5 | 1.622 | 0.02256 | -0.06 | 71.884
12 | 1.653 | 0.02369 | -0.061 | 69.799
12.5 | 1.679 | 0.025 | -0.062 | 67.18
13 | 1.701 | 0.0264 | -0.063 | 64.45
13.5 | 1.715 | 0.02847 | -0.064 | 60.238
14 | 1.725 | 0.03023 | -0.064 | 57.066
14.5 | 1.728 | 0.0322 | -0.065 | 53.677
15 | 1.726 | 0.03467 | -0.066 | 49.775
15.5 | 1.719 | 0.03694 | -0.067 | 46.528
16 | 1.706 | 0.03937 | -0.068 | 43.32
16.5 | 1.687 | 0.04199 | -0.068 | 40.166
17 | 1.663 | 0.04447 | -0.069 | 37.401
17.5 | 1.634 | 0.04772 | -0.07 | 34.239
18 | 1.6 | 0.05101 | -0.071 | 31.37
18.5 | 1.563 | 0.05437 | -0.072 | 28.741
19 | 1.521 | 0.05809 | -0.072 | 26.192
19.5 | 1.478 | 0.06086 | -0.073 | 24.288

## 100. Re 8M Mach 0.10 (2)
BIGFOIL.COM POLAR EXPORT
m21
NACA M21 |  |  |  | Cl Max: | 1.7289 | at alpha= | 16.5 | deg
XFOIL ncrit=9 |  |  |  | L/D Max: | 199.128 | at alpha= | 6.5 | deg
Re: | 8000000 |  |  | Cd Min: | 0.09139 | at alpha= | 20 | deg
Mach: | 0.1 |  |  | Cl=0 at alpha= | -3.2372 | deg
|  |  |  | @ Cl=0.1, Cd= | 0.0063629
|  |  |  | @ Cl=0.4, Cd= | 0.0060066
|  |  |  | @ Cl=0.6, Cd= | 0.0060242
alpha (deg) | Cl | Cd | Cm | Cl/Cd
-14 | -1.2179 | 0.01705 | -0.0493 | -71.4311
-13.5 | -1.1698 | 0.0154 | -0.0478 | -75.961
-13 | -1.118 | 0.01429 | -0.0466 | -78.2365
-12.5 | -1.0641 | 0.01351 | -0.0457 | -78.7639
-12 | -1.0093 | 0.01282 | -0.0449 | -78.7285
-11.5 | -0.9538 | 0.01222 | -0.0442 | -78.0524
-11 | -0.8976 | 0.01171 | -0.0436 | -76.6524
-10.5 | -0.841 | 0.01125 | -0.0431 | -74.7556
-10 | -0.7849 | 0.01064 | -0.0425 | -73.7688
-9.5 | -0.7289 | 0.00993 | -0.042 | -73.4038
-9 | -0.6718 | 0.00945 | -0.0417 | -71.0899
-8.5 | -0.6142 | 0.00907 | -0.0414 | -67.7178
-8 | -0.5563 | 0.00872 | -0.0412 | -63.7959
-7.5 | -0.4983 | 0.00841 | -0.0411 | -59.2509
-7 | -0.4401 | 0.00811 | -0.0411 | -54.2663
-6.5 | -0.3817 | 0.00787 | -0.0411 | -48.5006
-6 | -0.3232 | 0.00765 | -0.0411 | -42.2484
-5.5 | -0.2647 | 0.00744 | -0.0412 | -35.578
-5 | -0.2065 | 0.00715 | -0.0412 | -28.8811
-4.5 | -0.1482 | 0.00691 | -0.0414 | -21.4472
-4 | -0.0896 | 0.00675 | -0.0416 | -13.2741
-3.5 | -0.0309 | 0.0066 | -0.0418 | -4.6818
-3 | 0.0279 | 0.0065 | -0.0421 | 4.2923
-2.5 | 0.0868 | 0.00639 | -0.0425 | 13.5837
-2 | 0.1453 | 0.00627 | -0.0428 | 23.1738
-1.5 | 0.204 | 0.00617 | -0.0432 | 33.0632
-1 | 0.2629 | 0.00614 | -0.0436 | 42.8176
-0.5 | 0.3216 | 0.00604 | -0.0441 | 53.245
0 | 0.3803 | 0.00602 | -0.0446 | 63.1728
0.5 | 0.4392 | 0.00598 | -0.0452 | 73.4448
1 | 0.4979 | 0.00599 | -0.0458 | 83.1219
1.5 | 0.5568 | 0.00598 | -0.0465 | 93.1104
2 | 0.6155 | 0.00604 | -0.0471 | 101.904
2.5 | 0.6744 | 0.00605 | -0.0478 | 111.4711
3.5 | 0.7916 | 0.00617 | -0.0493 | 128.2982
4 | 0.8497 | 0.00626 | -0.05 | 135.7348
4.5 | 0.9082 | 0.00633 | -0.0508 | 143.4755
5 | 0.9661 | 0.00644 | -0.0516 | 150.0155
5.5 | 1.0234 | 0.00662 | -0.0523 | 154.5921
6 | 1.0704 | 0.00564 | -0.0513 | 189.7872
6.5 | 1.1191 | 0.00562 | -0.05 | 199.1281
7 | 1.1727 | 0.00591 | -0.0499 | 198.4264
7.5 | 1.2258 | 0.00635 | -0.0499 | 193.0394
8.5 | 1.3213 | 0.0099 | -0.0505 | 133.4646
9 | 1.3728 | 0.01149 | -0.0516 | 119.4778
9.5 | 1.4261 | 0.01211 | -0.0524 | 117.7622
10 | 1.4773 | 0.0128 | -0.0528 | 115.4141
10.5 | 1.5277 | 0.01349 | -0.0532 | 113.2468
11 | 1.5754 | 0.01436 | -0.0533 | 109.7075
11.5 | 1.5641 | 0.01535 | -0.0418 | 101.8958
12 | 1.5905 | 0.01674 | -0.0391 | 95.0119
12.5 | 1.6193 | 0.01846 | -0.0375 | 87.7194
13 | 1.6458 | 0.02057 | -0.0362 | 80.0097
13.5 | 1.6676 | 0.0232 | -0.035 | 71.8793
14 | 1.6857 | 0.02628 | -0.0338 | 64.1438
14.5 | 1.7027 | 0.0295 | -0.0328 | 57.7186
15 | 1.7148 | 0.03319 | -0.0317 | 51.6662
15.5 | 1.723 | 0.03731 | -0.0306 | 46.1806
16 | 1.728 | 0.0419 | -0.0297 | 41.2411
16.5 | 1.7289 | 0.04711 | -0.029 | 36.6992
17 | 1.7286 | 0.05251 | -0.0285 | 32.9194
17.5 | 1.722 | 0.05878 | -0.0282 | 29.2957
18 | 1.7172 | 0.06493 | -0.0281 | 26.4469
18.5 | 1.7108 | 0.0714 | -0.0282 | 23.9608
19 | 1.705 | 0.07791 | -0.0286 | 21.8842
19.5 | 1.6985 | 0.08457 | -0.0293 | 20.084
20 | 1.6913 | 0.09139 | -0.0301 | 18.5064

## 101. Re 8M Mach 0.25 (1)
BIGFOIL.COM POLAR EXPORT
m21
NACA M21 |  |  |  | Cl Max: | 1.702 | at alpha= | 13.5 | deg
JavaFoil+Calcfoil stall+Eppler ext transition |  |  |  | L/D Max: | 122.201 | at alpha= | 8 | deg
Re: | 8000000 |  |  | Cd Min: | 0.00998 | at alpha= | 1 | deg
Mach: | 0.25 |  |  | Cl=0 at alpha= | -3.2119 | deg
|  |  |  | @ Cl=0.1, Cd= | 0.01057
|  |  |  | @ Cl=0.4, Cd= | 0.010428
|  |  |  | @ Cl=0.6, Cd= | 0.010245
alpha (deg) | Cl | Cd | Cm | Cl/Cd
-17.5 | -0.345 | 0.14022 | -0.007 | -2.458
-17 | -0.377 | 0.13406 | -0.008 | -2.81
-16.5 | -0.406 | 0.1281 | -0.008 | -3.168
-16 | -0.432 | 0.12111 | -0.008 | -3.568
-15.5 | -0.456 | 0.11528 | -0.008 | -3.953
-15 | -0.476 | 0.11304 | -0.009 | -4.21
-14.5 | -0.493 | 0.10709 | -0.009 | -4.606
-14 | -0.508 | 0.09935 | -0.009 | -5.112
-13.5 | -0.519 | 0.09383 | -0.01 | -5.532
-13 | -0.526 | 0.0894 | -0.01 | -5.887
-12.5 | -0.53 | 0.08357 | -0.011 | -6.343
-12 | -0.53 | 0.07912 | -0.011 | -6.702
-11.5 | -0.527 | 0.07477 | -0.011 | -7.042
-11 | -0.519 | 0.0705 | -0.012 | -7.36
-10.5 | -0.507 | 0.06727 | -0.012 | -7.537
-10 | -0.492 | 0.06219 | -0.013 | -7.909
-9.5 | -0.473 | 0.05899 | -0.013 | -8.015
-9 | -0.45 | 0.05608 | -0.014 | -8.03
-8.5 | -0.424 | 0.05292 | -0.014 | -8.017
-8 | -0.395 | 0.04995 | -0.015 | -7.91
-7.5 | -0.363 | 0.04714 | -0.015 | -7.698
-7 | -0.328 | 0.04478 | -0.016 | -7.325
-6.5 | -0.291 | 0.04193 | -0.017 | -6.944
-6 | -0.252 | 0.0397 | -0.018 | -6.341
-5.5 | -0.21 | 0.0374 | -0.018 | -5.623
-5 | -0.167 | 0.03544 | -0.019 | -4.71
-4.5 | -0.124 | 0.03016 | -0.022 | -4.113
-4 | -0.091 | 0.01073 | -0.032 | -8.489
-3.5 | -0.034 | 0.01062 | -0.033 | -3.157
-3 | 0.025 | 0.01065 | -0.034 | 2.354
-2.5 | 0.085 | 0.01057 | -0.035 | 8.003
-2 | 0.145 | 0.01057 | -0.036 | 13.695
-1.5 | 0.205 | 0.01108 | -0.037 | 18.548
-1 | 0.266 | 0.01106 | -0.038 | 24.098
-0.5 | 0.328 | 0.01111 | -0.039 | 29.507
0 | 0.392 | 0.01033 | -0.039 | 37.929
0.5 | 0.455 | 0.0111 | -0.04 | 41.022
1 | 0.517 | 0.00998 | -0.042 | 51.784
1.5 | 0.576 | 0.0104 | -0.043 | 55.433
2 | 0.638 | 0.01 | -0.044 | 63.752
2.5 | 0.699 | 0.01008 | -0.045 | 69.339
3 | 0.76 | 0.0113 | -0.046 | 67.243
3.5 | 0.821 | 0.01162 | -0.047 | 70.639
4 | 0.882 | 0.01218 | -0.048 | 72.382
4.5 | 0.943 | 0.01215 | -0.049 | 77.609
5 | 1.004 | 0.01107 | -0.05 | 90.639
5.5 | 1.064 | 0.0115 | -0.051 | 92.553
6 | 1.125 | 0.01042 | -0.052 | 107.975
6.5 | 1.185 | 0.01044 | -0.053 | 113.495
7 | 1.246 | 0.0107 | -0.054 | 116.41
7.5 | 1.306 | 0.01098 | -0.055 | 118.901
8 | 1.366 | 0.01117 | -0.057 | 122.201
8.5 | 1.423 | 0.01341 | -0.058 | 106.143
9 | 1.431 | 0.01898 | -0.057 | 75.413
9.5 | 1.48 | 0.02003 | -0.058 | 73.901
10 | 1.527 | 0.02088 | -0.059 | 73.144
10.5 | 1.573 | 0.02199 | -0.06 | 71.555
11 | 1.613 | 0.02321 | -0.06 | 69.483
11.5 | 1.645 | 0.02445 | -0.061 | 67.279
12 | 1.67 | 0.02592 | -0.062 | 64.421
12.5 | 1.689 | 0.02743 | -0.063 | 61.596
13 | 1.7 | 0.02942 | -0.064 | 57.789
13.5 | 1.702 | 0.03155 | -0.065 | 53.945
14 | 1.696 | 0.03386 | -0.066 | 50.076
14.5 | 1.681 | 0.03633 | -0.066 | 46.288
15 | 1.657 | 0.03926 | -0.067 | 42.195
15.5 | 1.623 | 0.04234 | -0.068 | 38.338
16 | 1.579 | 0.04558 | -0.069 | 34.641
16.5 | 1.526 | 0.04884 | -0.07 | 31.247
17 | 1.463 | 0.05337 | -0.07 | 27.403
17.5 | 1.391 | 0.05737 | -0.071 | 24.251
18 | 1.312 | 0.06285 | -0.072 | 20.869
18.5 | 1.225 | 0.06801 | -0.072 | 18.018

## 102. Re 8M Mach 0.25 (2)
BIGFOIL.COM POLAR EXPORT
m21
NACA M21 |  |  |  | Cl Max: | 1.6739 | at alpha= | 15 | deg
XFOIL ncrit=9 |  |  |  | L/D Max: | 201.176 | at alpha= | 6.5 | deg
Re: | 8000000 |  |  | Cd Min: | 0.15598 | at alpha= | -14.5 | deg
Mach: | 0.25 |  |  | Cl=0 at alpha= | -3.2345 | deg
|  |  |  | @ Cl=0.1, Cd= | 0.0064624
|  |  |  | @ Cl=0.4, Cd= | 0.0060777
|  |  |  | @ Cl=0.6, Cd= | 0.0060707
alpha (deg) | Cl | Cd | Cm | Cl/Cd
-14.5 | -0.5084 | 0.15598 | 0.0153 | -3.2594
-14 | -0.514 | 0.14472 | 0.0099 | -3.5517
-13.5 | -0.4975 | 0.13902 | 0.0071 | -3.5786
-13 | -0.4825 | 0.13314 | 0.0042 | -3.624
-12.5 | -0.4981 | 0.12073 | -0.002 | -4.1257
-12 | -0.4844 | 0.11473 | -0.0051 | -4.2221
-11.5 | -0.47 | 0.10899 | -0.0079 | -4.3123
-11 | -0.5361 | 0.08902 | -0.021 | -6.0222
-10.5 | -0.5349 | 0.08167 | -0.0268 | -6.5495
-10 | -0.6782 | 0.04507 | -0.0538 | -15.0477
-9.5 | -0.7642 | 0.01389 | -0.0523 | -55.018
-9 | -0.7087 | 0.01195 | -0.0506 | -59.3054
-8.5 | -0.6503 | 0.01058 | -0.0492 | -61.465
-8 | -0.5888 | 0.00986 | -0.0482 | -59.716
-7.5 | -0.5268 | 0.00931 | -0.0473 | -56.5843
-7 | -0.4647 | 0.00884 | -0.0466 | -52.5679
-6.5 | -0.4026 | 0.00842 | -0.046 | -47.8147
-6 | -0.3406 | 0.00809 | -0.0456 | -42.1014
-5.5 | -0.2786 | 0.00777 | -0.0452 | -35.8559
-5 | -0.2167 | 0.00753 | -0.045 | -28.7782
-4.5 | -0.1554 | 0.00716 | -0.0447 | -21.7039
-4 | -0.0941 | 0.00692 | -0.0446 | -13.5983
-3.5 | -0.0326 | 0.00673 | -0.0446 | -4.844
-3 | 0.0288 | 0.0066 | -0.0446 | 4.3636
-2.5 | 0.0902 | 0.00648 | -0.0448 | 13.9198
-2 | 0.1513 | 0.00637 | -0.045 | 23.752
-1.5 | 0.2123 | 0.00624 | -0.0453 | 34.0224
-1 | 0.2734 | 0.00618 | -0.0456 | 44.2395
-0.5 | 0.3345 | 0.00611 | -0.046 | 54.7463
0 | 0.3954 | 0.00608 | -0.0465 | 65.0329
0.5 | 0.4563 | 0.00605 | -0.047 | 75.4215
1 | 0.5173 | 0.00604 | -0.0476 | 85.6457
1.5 | 0.5782 | 0.00606 | -0.0482 | 95.4125
2 | 0.6392 | 0.00609 | -0.0489 | 104.9589
2.5 | 0.7 | 0.00614 | -0.0496 | 114.0065
3 | 0.7609 | 0.00619 | -0.0503 | 122.9241
3.5 | 0.8216 | 0.00629 | -0.051 | 130.62
4 | 0.8823 | 0.00634 | -0.0517 | 139.164
4.5 | 0.9427 | 0.00647 | -0.0524 | 145.7032
5 | 1.0033 | 0.00655 | -0.0532 | 153.1756
5.5 | 1.063 | 0.00674 | -0.0538 | 157.7151
6 | 1.1205 | 0.00666 | -0.0541 | 168.2432
6.5 | 1.1628 | 0.00578 | -0.0512 | 201.1765
7 | 1.2185 | 0.00609 | -0.0509 | 200.0821
7.5 | 1.2734 | 0.00662 | -0.0507 | 192.3565
8 | 1.3281 | 0.00775 | -0.0511 | 171.3677
8.5 | 1.3564 | 0.01149 | -0.0488 | 118.0505
9 | 1.4166 | 0.01233 | -0.0505 | 114.8905
9.5 | 1.4705 | 0.0131 | -0.0507 | 112.2519
10 | 1.5218 | 0.014 | -0.0507 | 108.7
10.5 | 1.5289 | 0.0151 | -0.0426 | 101.2517
11 | 1.5465 | 0.01673 | -0.0378 | 92.4387
11.5 | 1.5745 | 0.01877 | -0.0357 | 83.8839
12 | 1.6024 | 0.02112 | -0.0343 | 75.8712
12.5 | 1.626 | 0.02396 | -0.0329 | 67.8631
13 | 1.6439 | 0.02737 | -0.0314 | 60.0621
13.5 | 1.654 | 0.03151 | -0.0298 | 52.4913
14 | 1.6638 | 0.03568 | -0.0284 | 46.6312
14.5 | 1.671 | 0.04022 | -0.0271 | 41.5465
15 | 1.6739 | 0.04537 | -0.026 | 36.8944
15.5 | 1.6733 | 0.051 | -0.0251 | 32.8098
16 | 1.672 | 0.05685 | -0.0245 | 29.4107
16.5 | 1.6646 | 0.06345 | -0.0241 | 26.2348
17 | 1.6562 | 0.07031 | -0.0239 | 23.5557
17.5 | 1.6484 | 0.0772 | -0.024 | 21.3523
18 | 1.6398 | 0.0844 | -0.0245 | 19.4289
18.5 | 1.6318 | 0.09156 | -0.0251 | 17.8222
19 | 1.6242 | 0.09885 | -0.0261 | 16.431
19.5 | 1.6154 | 0.1063 | -0.0274 | 15.1966
20 | 1.6073 | 0.11386 | -0.029 | 14.1165

## 103. Re 8M Mach 0.50 (1)
BIGFOIL.COM POLAR EXPORT
m21
NACA M21 |  |  |  | Cl Max: | 1.667 | at alpha= | 11 | deg
JavaFoil+Calcfoil stall+Eppler ext transition |  |  |  | L/D Max: | 111.269 | at alpha= | 6 | deg
Re: | 8000000 |  |  | Cd Min: | 0.01005 | at alpha= | 1.5 | deg
Mach: | 0.5 |  |  | Cl=0 at alpha= | -3.2157 | deg
|  |  |  | @ Cl=0.1, Cd= | 0.023293
|  |  |  | @ Cl=0.4, Cd= | 0.01071
|  |  |  | @ Cl=0.6, Cd= | 0.010321
alpha (deg) | Cl | Cd | Cm | Cl/Cd
-20 | -0.884 | 0.15602 | -0.007 | -5.666
-19.5 | -0.859 | 0.14524 | -0.008 | -5.916
-19 | -0.834 | 0.1443 | -0.008 | -5.78
-18.5 | -0.809 | 0.14148 | -0.008 | -5.717
-18 | -0.784 | 0.13565 | -0.008 | -5.777
-17.5 | -0.758 | 0.13073 | -0.009 | -5.8
-17 | -0.733 | 0.12816 | -0.009 | -5.718
-16.5 | -0.707 | 0.12453 | -0.009 | -5.681
-16 | -0.682 | 0.12063 | -0.01 | -5.652
-15.5 | -0.657 | 0.11926 | -0.01 | -5.505
-15 | -0.631 | 0.11151 | -0.01 | -5.656
-14.5 | -0.605 | 0.10798 | -0.011 | -5.601
-14 | -0.579 | 0.10216 | -0.011 | -5.664
-13.5 | -0.552 | 0.09811 | -0.011 | -5.629
-13 | -0.526 | 0.09498 | -0.012 | -5.536
-12.5 | -0.499 | 0.09147 | -0.012 | -5.458
-12 | -0.473 | 0.08774 | -0.012 | -5.385
-11.5 | -0.446 | 0.08309 | -0.012 | -5.369
-11 | -0.42 | 0.08494 | -0.013 | -4.939
-10.5 | -0.393 | 0.07694 | -0.013 | -5.109
-10 | -0.366 | 0.07886 | -0.013 | -4.646
-9.5 | -0.34 | 0.07134 | -0.014 | -4.765
-9 | -0.313 | 0.06928 | -0.014 | -4.521
-8.5 | -0.287 | 0.06477 | -0.015 | -4.424
-8 | -0.26 | 0.06516 | -0.015 | -3.987
-7.5 | -0.233 | 0.06013 | -0.016 | -3.873
-7 | -0.206 | 0.05355 | -0.016 | -3.848
-6.5 | -0.179 | 0.04977 | -0.017 | -3.6
-6 | -0.152 | 0.04622 | -0.018 | -3.292
-5.5 | -0.125 | 0.04321 | -0.018 | -2.896
-5 | -0.154 | 0.04092 | -0.019 | -3.752
-4.5 | -0.121 | 0.03769 | -0.02 | -3.217
-4 | -0.078 | 0.03623 | -0.021 | -2.154
-3.5 | -0.029 | 0.03444 | -0.022 | -0.856
-3 | 0.022 | 0.03292 | -0.023 | 0.681
-2.5 | 0.078 | 0.02791 | -0.028 | 2.796
-2 | 0.16 | 0.0107 | -0.04 | 14.911
-1.5 | 0.228 | 0.01153 | -0.041 | 19.741
-1 | 0.296 | 0.01143 | -0.042 | 25.898
-0.5 | 0.365 | 0.0109 | -0.043 | 33.49
0 | 0.437 | 0.01051 | -0.044 | 41.619
0.5 | 0.509 | 0.01048 | -0.045 | 48.596
1 | 0.578 | 0.01046 | -0.046 | 55.235
1.5 | 0.643 | 0.01005 | -0.048 | 64.027
2 | 0.711 | 0.01007 | -0.049 | 70.649
2.5 | 0.779 | 0.01152 | -0.05 | 67.671
3 | 0.847 | 0.01095 | -0.051 | 77.418
3.5 | 0.915 | 0.01276 | -0.052 | 71.716
4 | 0.983 | 0.01318 | -0.053 | 74.585
4.5 | 1.05 | 0.01312 | -0.055 | 80.025
5 | 1.118 | 0.01375 | -0.056 | 81.286
5.5 | 1.185 | 0.01187 | -0.057 | 99.803
6 | 1.251 | 0.01125 | -0.058 | 111.269
6.5 | 1.291 | 0.0137 | -0.058 | 94.176
7 | 1.353 | 0.0142 | -0.059 | 95.276
7.5 | 1.413 | 0.0149 | -0.06 | 94.839
8 | 1.472 | 0.0157 | -0.061 | 93.745
8.5 | 1.496 | 0.0239 | -0.061 | 62.606
9 | 1.544 | 0.02548 | -0.062 | 60.623
9.5 | 1.587 | 0.02753 | -0.063 | 57.653
10 | 1.625 | 0.02933 | -0.064 | 55.418
10.5 | 1.656 | 0.03152 | -0.065 | 52.55
11 | 1.667 | 0.03406 | -0.066 | 48.95
11.5 | 1.626 | 0.03701 | -0.066 | 43.937
12 | 1.482 | 0.04266 | -0.067 | 34.731
12.5 | 0.987 | 0.05347 | -0.067 | 18.461
13 | 1.014 | 0.05848 | -0.068 | 17.346
13.5 | 0.922 | 0.10105 | -0.037 | 9.127
14 | 1.077 | 0.06019 | -0.07 | 17.891
14.5 | 1.103 | 0.06511 | -0.071 | 16.949
15 | 1.13 | 0.07122 | -0.072 | 15.861
15.5 | 1.154 | 0.08065 | -0.072 | 14.305
16 | 1.183 | 0.08099 | -0.073 | 14.601

## 104. Re 8M Mach 0.50 (2)
BIGFOIL.COM POLAR EXPORT
m21
NACA M21 |  |  |  | Cl Max: | 1.4911 | at alpha= | 11 | deg
XFOIL ncrit=9 |  |  |  | L/D Max: | 202.585 | at alpha= | 6.5 | deg
Re: | 8000000 |  |  | Cd Min: | 0.2078 | at alpha= | -20 | deg
Mach: | 0.5 |  |  | Cl=0 at alpha= | -3.2157 | deg
|  |  |  | @ Cl=0.1, Cd= | 0.0071506
|  |  |  | @ Cl=0.4, Cd= | 0.0064174
|  |  |  | @ Cl=0.6, Cd= | 0.00635
alpha (deg) | Cl | Cd | Cm | Cl/Cd
-20 | -0.4079 | 0.2078 | 0.0254 | -1.9629
-19.5 | -0.3946 | 0.20214 | 0.0222 | -1.9521
-19 | -0.3842 | 0.19553 | 0.0191 | -1.9649
-18.5 | -0.3727 | 0.18955 | 0.0159 | -1.9662
-18 | -0.3588 | 0.18441 | 0.0129 | -1.9457
-17.5 | -0.3454 | 0.17921 | 0.0099 | -1.9273
-17 | -0.3351 | 0.17328 | 0.0068 | -1.9339
-16.5 | -0.325 | 0.16759 | 0.0038 | -1.9393
-16 | -0.3111 | 0.16291 | 0.001 | -1.9096
-15.5 | -0.499 | 0.19288 | 0.0283 | -2.5871
-15 | -0.4773 | 0.18562 | 0.024 | -2.5714
-14.5 | -0.4596 | 0.17723 | 0.0195 | -2.5932
-14 | -0.442 | 0.16904 | 0.0151 | -2.6148
-13.5 | -0.4215 | 0.16214 | 0.0114 | -2.5996
-13 | -0.4044 | 0.15451 | 0.0074 | -2.6173
-12.5 | -0.3891 | 0.14665 | 0.0035 | -2.6533
-12 | -0.3717 | 0.13968 | 0 | -2.6611
-11.5 | -0.3545 | 0.1327 | -0.0034 | -2.6714
-11 | -0.3432 | 0.12473 | -0.0072 | -2.7515
-10.5 | -0.3284 | 0.1177 | -0.0107 | -2.7901
-10 | -0.3101 | 0.11149 | -0.0138 | -2.7814
-9.5 | -0.2984 | 0.10416 | -0.0175 | -2.8648
-9 | -0.2876 | 0.09686 | -0.0213 | -2.9692
-8.5 | -0.2733 | 0.09035 | -0.025 | -3.0249
-8 | -0.2575 | 0.08425 | -0.0287 | -3.0564
-7.5 | -0.2476 | 0.07734 | -0.0336 | -3.2014
-7 | -0.2482 | 0.06959 | -0.0406 | -3.5666
-6.5 | -0.2309 | 0.06155 | -0.0481 | -3.7514
-6 | -0.1983 | 0.05524 | -0.0531 | -3.5898
-5.5 | -0.1631 | 0.0482 | -0.0577 | -3.3838
-5 | -0.1275 | 0.03992 | -0.0615 | -3.1939
-4.5 | -0.096 | 0.02971 | -0.0635 | -3.2312
-4 | -0.0954 | 0.01359 | -0.0611 | -7.0199
-3.5 | -0.0418 | 0.00826 | -0.0591 | -5.0605
-3 | 0.0317 | 0.00753 | -0.0578 | 4.2098
-2.5 | 0.1055 | 0.00712 | -0.0568 | 14.8174
-2 | 0.1784 | 0.00686 | -0.056 | 26.0058
-1.5 | 0.2509 | 0.00667 | -0.0556 | 37.6162
-1 | 0.3225 | 0.00653 | -0.0552 | 49.3874
-0.5 | 0.3939 | 0.00642 | -0.0551 | 61.3551
0 | 0.4652 | 0.00639 | -0.0553 | 72.8013
0.5 | 0.5361 | 0.00635 | -0.0555 | 84.4252
1 | 0.6069 | 0.00635 | -0.0558 | 95.5748
1.5 | 0.6776 | 0.00639 | -0.0562 | 106.0407
2 | 0.7486 | 0.00643 | -0.0568 | 116.423
2.5 | 0.8193 | 0.00656 | -0.0573 | 124.8933
3 | 0.8905 | 0.00662 | -0.0579 | 134.5166
3.5 | 0.9613 | 0.00677 | -0.0584 | 141.9941
4 | 1.0326 | 0.00689 | -0.0588 | 149.8694
4.5 | 1.1038 | 0.00705 | -0.0592 | 156.5674
5 | 1.1753 | 0.00723 | -0.0595 | 162.5588
5.5 | 1.2463 | 0.00746 | -0.0596 | 167.0643
6 | 1.3166 | 0.00773 | -0.0595 | 170.3234
6.5 | 1.3634 | 0.00673 | -0.0549 | 202.5854
7 | 1.4277 | 0.00721 | -0.0532 | 198.0166
7.5 | 1.4849 | 0.0083 | -0.0509 | 178.9036
9 | 1.4586 | 0.02424 | -0.0346 | 60.1733
9.5 | 1.4745 | 0.02825 | -0.0316 | 52.1947
10 | 1.4829 | 0.03292 | -0.0287 | 45.0456
10.5 | 1.4889 | 0.03785 | -0.0259 | 39.3369
11 | 1.4911 | 0.04326 | -0.0235 | 34.4683
11.5 | 1.4897 | 0.0492 | -0.0214 | 30.2785
12 | 1.4844 | 0.05563 | -0.0196 | 26.6834
12.5 | 1.4823 | 0.062 | -0.0182 | 23.9081
13 | 1.4777 | 0.06876 | -0.0171 | 21.4907
13.5 | 1.4703 | 0.07597 | -0.0164 | 19.3537
14 | 1.4629 | 0.0834 | -0.016 | 17.5408
14.5 | 1.4532 | 0.09121 | -0.0161 | 15.9325
15 | 1.4367 | 0.10005 | -0.0169 | 14.3598
15.5 | 1.4222 | 0.10887 | -0.0181 | 13.0633
16 | 1.407 | 0.11816 | -0.02 | 11.9076

## 105. Re 10M Mach 0.00 (1)
BIGFOIL.COM POLAR EXPORT
m21
NACA M21 |  |  |  | Cl Max: | 1.739 | at alpha= | 15 | deg
JavaFoil+Calcfoil stall+Eppler ext transition |  |  |  | L/D Max: | 121.821 | at alpha= | 8 | deg
Re: | 10000000 |  |  | Cd Min: | 0.00981 | at alpha= | 1 | deg
Mach: | 0 |  |  | Cl=0 at alpha= | -3.2105 | deg
|  |  |  | @ Cl=0.1, Cd= | 0.010538
|  |  |  | @ Cl=0.4, Cd= | 0.010113
|  |  |  | @ Cl=0.6, Cd= | 0.01052
alpha (deg) | Cl | Cd | Cm | Cl/Cd
-20 | -0.623 | 0.15918 | -0.006 | -3.916
-19.5 | -0.639 | 0.15233 | -0.006 | -4.196
-19 | -0.654 | 0.14572 | -0.007 | -4.491
-18.5 | -0.669 | 0.13911 | -0.007 | -4.807
-18 | -0.682 | 0.13461 | -0.007 | -5.066
-17.5 | -0.69 | 0.12831 | -0.007 | -5.38
-17 | -0.692 | 0.12195 | -0.008 | -5.673
-16.5 | -0.692 | 0.11424 | -0.008 | -6.059
-16 | -0.691 | 0.10966 | -0.008 | -6.3
-15.5 | -0.688 | 0.10495 | -0.009 | -6.551
-15 | -0.683 | 0.09918 | -0.009 | -6.887
-14.5 | -0.677 | 0.0946 | -0.009 | -7.154
-14 | -0.668 | 0.09105 | -0.01 | -7.335
-13.5 | -0.658 | 0.08578 | -0.01 | -7.668
-13 | -0.646 | 0.08122 | -0.01 | -7.948
-12.5 | -0.631 | 0.07698 | -0.011 | -8.199
-12 | -0.614 | 0.07297 | -0.011 | -8.419
-11.5 | -0.595 | 0.06968 | -0.012 | -8.544
-11 | -0.574 | 0.06583 | -0.012 | -8.725
-10.5 | -0.551 | 0.06234 | -0.012 | -8.839
-10 | -0.525 | 0.05913 | -0.013 | -8.884
-9.5 | -0.497 | 0.05667 | -0.013 | -8.778
-9 | -0.468 | 0.05348 | -0.014 | -8.753
-8.5 | -0.436 | 0.05056 | -0.014 | -8.627
-8 | -0.403 | 0.04725 | -0.015 | -8.522
-7.5 | -0.366 | 0.04532 | -0.015 | -8.084
-7 | -0.33 | 0.04229 | -0.016 | -7.793
-6.5 | -0.29 | 0.04001 | -0.017 | -7.26
-6 | -0.253 | 0.03509 | -0.019 | -7.206
-5.5 | -0.251 | 0.01064 | -0.028 | -23.574
-5 | -0.198 | 0.01055 | -0.029 | -18.779
-4.5 | -0.144 | 0.011 | -0.03 | -13.099
-4 | -0.089 | 0.01096 | -0.031 | -8.111
-3.5 | -0.033 | 0.01092 | -0.032 | -2.992
-3 | 0.024 | 0.01085 | -0.033 | 2.248
-2.5 | 0.082 | 0.01037 | -0.034 | 7.921
-2 | 0.14 | 0.01091 | -0.034 | 12.876
-1.5 | 0.199 | 0.01083 | -0.035 | 18.4
-1 | 0.258 | 0.01078 | -0.036 | 23.97
-0.5 | 0.318 | 0.01082 | -0.037 | 29.375
0 | 0.38 | 0.01009 | -0.038 | 37.613
0.5 | 0.441 | 0.01016 | -0.039 | 43.389
1 | 0.501 | 0.00981 | -0.04 | 51.012
1.5 | 0.558 | 0.01017 | -0.041 | 54.87
2 | 0.618 | 0.01067 | -0.042 | 57.867
2.5 | 0.677 | 0.01103 | -0.043 | 61.34
3 | 0.736 | 0.01122 | -0.044 | 65.577
3.5 | 0.795 | 0.01143 | -0.045 | 69.606
4 | 0.854 | 0.01193 | -0.046 | 71.619
4.5 | 0.914 | 0.01176 | -0.047 | 77.652
5 | 0.973 | 0.01194 | -0.048 | 81.445
5.5 | 1.031 | 0.01211 | -0.049 | 85.21
6 | 1.09 | 0.01017 | -0.05 | 107.26
6.5 | 1.149 | 0.01037 | -0.052 | 110.757
7 | 1.208 | 0.01186 | -0.053 | 101.817
7.5 | 1.266 | 0.01199 | -0.054 | 105.63
8 | 1.324 | 0.01087 | -0.055 | 121.821
8.5 | 1.35 | 0.01643 | -0.055 | 82.18
9 | 1.4 | 0.01714 | -0.055 | 81.685
9.5 | 1.45 | 0.01787 | -0.056 | 81.14
10 | 1.498 | 0.01856 | -0.057 | 80.72
10.5 | 1.543 | 0.0195 | -0.058 | 79.129
11 | 1.586 | 0.02042 | -0.059 | 77.682
11.5 | 1.622 | 0.02139 | -0.06 | 75.82
12 | 1.653 | 0.02255 | -0.061 | 73.322
12.5 | 1.68 | 0.02369 | -0.062 | 70.924
13 | 1.703 | 0.02508 | -0.063 | 67.897
13.5 | 1.719 | 0.02697 | -0.064 | 63.734
14 | 1.731 | 0.02851 | -0.064 | 60.711
14.5 | 1.738 | 0.03036 | -0.065 | 57.229
15 | 1.739 | 0.03231 | -0.066 | 53.819
15.5 | 1.733 | 0.03479 | -0.067 | 49.831
16 | 1.725 | 0.03677 | -0.068 | 46.903
16.5 | 1.709 | 0.03933 | -0.068 | 43.444
17 | 1.69 | 0.04165 | -0.069 | 40.573
17.5 | 1.665 | 0.04478 | -0.07 | 37.194
18 | 1.637 | 0.04755 | -0.071 | 34.42
18.5 | 1.605 | 0.0506 | -0.072 | 31.724
19 | 1.569 | 0.05404 | -0.072 | 29.04
19.5 | 1.531 | 0.05665 | -0.073 | 27.034
20 | 1.49 | 0.06116 | -0.074 | 24.37

## 106. Re 10M Mach 0.00 (2)
BIGFOIL.COM POLAR EXPORT
m21
NACA M21 |  |  |  | Cl Max: | 1.7695 | at alpha= | 18 | deg
XFOIL ncrit=9 |  |  |  | L/D Max: | 203.638 | at alpha= | 6.5 | deg
Re: | 10000000 |  |  | Cd Min: | 0.08196 | at alpha= | 20 | deg
Mach: | 0 |  |  | Cl=0 at alpha= | -3.2243 | deg
|  |  |  | @ Cl=0.1, Cd= | 0.0061127
|  |  |  | @ Cl=0.4, Cd= | 0.00581
|  |  |  | @ Cl=0.6, Cd= | 0.0058119
alpha (deg) | Cl | Cd | Cm | Cl/Cd
-16.5 | -1.4557 | 0.01983 | -0.0504 | -73.409
-16 | -1.4123 | 0.01816 | -0.0488 | -77.7698
-15.5 | -1.3651 | 0.01696 | -0.0475 | -80.4894
-15 | -1.3158 | 0.016 | -0.0464 | -82.2375
-14.5 | -1.265 | 0.01519 | -0.0454 | -83.2785
-14 | -1.2153 | 0.0141 | -0.0443 | -86.1915
-13.5 | -1.1642 | 0.01315 | -0.0434 | -88.5323
-13 | -1.1117 | 0.01237 | -0.0426 | -89.8707
-12.5 | -1.058 | 0.01176 | -0.042 | -89.966
-12 | -1.0033 | 0.01128 | -0.0415 | -88.945
-11.5 | -0.9481 | 0.01082 | -0.0411 | -87.6248
-11 | -0.8924 | 0.01042 | -0.0407 | -85.643
-10.5 | -0.8362 | 0.01008 | -0.0405 | -82.9563
-10 | -0.7797 | 0.00976 | -0.0402 | -79.8873
-9.5 | -0.7238 | 0.00925 | -0.04 | -78.2486
-9 | -0.6675 | 0.00881 | -0.0398 | -75.7662
-8.5 | -0.6107 | 0.00843 | -0.0396 | -72.4437
-8 | -0.5535 | 0.00812 | -0.0396 | -68.165
-7.5 | -0.4961 | 0.00784 | -0.0396 | -63.2781
-7 | -0.4384 | 0.0076 | -0.0396 | -57.6842
-6.5 | -0.3806 | 0.00739 | -0.0397 | -51.502
-6 | -0.3226 | 0.00719 | -0.0399 | -44.8679
-5.5 | -0.2646 | 0.00703 | -0.0401 | -37.6387
-5 | -0.2063 | 0.00687 | -0.0403 | -30.0291
-4.5 | -0.1485 | 0.00665 | -0.0405 | -22.3308
-4 | -0.0904 | 0.00646 | -0.0407 | -13.9938
-3.5 | -0.0322 | 0.00634 | -0.041 | -5.0789
-3 | 0.0262 | 0.00622 | -0.0413 | 4.2122
-2 | 0.1431 | 0.00605 | -0.0421 | 23.6529
-1.5 | 0.2014 | 0.00597 | -0.0426 | 33.7353
-1 | 0.26 | 0.0059 | -0.0431 | 44.0678
-0.5 | 0.3184 | 0.00587 | -0.0436 | 54.2419
0 | 0.377 | 0.00581 | -0.0441 | 64.8881
0.5 | 0.4354 | 0.00581 | -0.0447 | 74.9398
1 | 0.4939 | 0.00577 | -0.0453 | 85.5979
1.5 | 0.5524 | 0.00582 | -0.046 | 94.9141
2 | 0.6109 | 0.00581 | -0.0467 | 105.1463
2.5 | 0.6692 | 0.00588 | -0.0474 | 113.8095
3 | 0.7277 | 0.0059 | -0.0482 | 123.339
3.5 | 0.7858 | 0.00599 | -0.0489 | 131.1853
4 | 0.844 | 0.00604 | -0.0497 | 139.7351
4.5 | 0.9018 | 0.00614 | -0.0505 | 146.873
5 | 0.9594 | 0.00626 | -0.0513 | 153.2588
5.5 | 1.0162 | 0.00647 | -0.052 | 157.0634
6.5 | 1.1139 | 0.00547 | -0.0504 | 203.638
7 | 1.1665 | 0.00576 | -0.0502 | 202.5174
7.5 | 1.2185 | 0.00628 | -0.0502 | 194.0287
8.5 | 1.3007 | 0.01017 | -0.0482 | 127.8958
9 | 1.3584 | 0.01087 | -0.05 | 124.9678
9.5 | 1.4136 | 0.01142 | -0.0512 | 123.7828
10 | 1.4658 | 0.01202 | -0.0518 | 121.9468
10.5 | 1.5168 | 0.01264 | -0.0524 | 120
11 | 1.5652 | 0.01339 | -0.0526 | 116.8932
11.5 | 1.6123 | 0.01417 | -0.0528 | 113.7826
12 | 1.6066 | 0.0151 | -0.0425 | 106.3974
12.5 | 1.6335 | 0.01648 | -0.04 | 99.1201
13 | 1.6605 | 0.01827 | -0.0384 | 90.8867
13.5 | 1.6859 | 0.02039 | -0.0371 | 82.6827
14 | 1.7103 | 0.02272 | -0.0361 | 75.2773
14.5 | 1.7314 | 0.02545 | -0.0351 | 68.0314
15 | 1.7475 | 0.02864 | -0.034 | 61.0161
15.5 | 1.7586 | 0.03233 | -0.0329 | 54.3953
16 | 1.7647 | 0.03656 | -0.0318 | 48.2686
16.5 | 1.7671 | 0.04134 | -0.0309 | 42.7455
17 | 1.7685 | 0.04638 | -0.0302 | 38.1307
17.5 | 1.7688 | 0.05166 | -0.0298 | 34.2393
18 | 1.7695 | 0.05698 | -0.0295 | 31.0548
18.5 | 1.7644 | 0.06307 | -0.0294 | 27.9753
19 | 1.7602 | 0.06915 | -0.0296 | 25.4548
19.5 | 1.7548 | 0.07542 | -0.0299 | 23.267
20 | 1.7482 | 0.08196 | -0.0305 | 21.3299

## 107. Re 10M Mach 0.10 (1)
BIGFOIL.COM POLAR EXPORT
m21
NACA M21 |  |  |  | Cl Max: | 1.733 | at alpha= | 14.5 | deg
JavaFoil+Calcfoil stall+Eppler ext transition |  |  |  | L/D Max: | 122.252 | at alpha= | 8 | deg
Re: | 10000000 |  |  | Cd Min: | 0.00982 | at alpha= | 1 | deg
Mach: | 0.1 |  |  | Cl=0 at alpha= | -3.2105 | deg
|  |  |  | @ Cl=0.1, Cd= | 0.01052
|  |  |  | @ Cl=0.4, Cd= | 0.010156
|  |  |  | @ Cl=0.6, Cd= | 0.010478
alpha (deg) | Cl | Cd | Cm | Cl/Cd
-20 | -0.575 | 0.16355 | -0.006 | -3.515
-19.5 | -0.593 | 0.15572 | -0.006 | -3.811
-19 | -0.612 | 0.1501 | -0.006 | -4.075
-18.5 | -0.629 | 0.14318 | -0.007 | -4.393
-18 | -0.645 | 0.13602 | -0.007 | -4.744
-17.5 | -0.657 | 0.13065 | -0.007 | -5.027
-17 | -0.661 | 0.12376 | -0.008 | -5.339
-16.5 | -0.664 | 0.116 | -0.008 | -5.723
-16 | -0.665 | 0.11114 | -0.008 | -5.984
-15.5 | -0.665 | 0.10452 | -0.009 | -6.359
-15 | -0.662 | 0.10094 | -0.009 | -6.561
-14.5 | -0.658 | 0.09522 | -0.009 | -6.912
-14 | -0.652 | 0.09123 | -0.01 | -7.145
-13.5 | -0.644 | 0.08689 | -0.01 | -7.407
-13 | -0.633 | 0.0819 | -0.01 | -7.734
-12.5 | -0.621 | 0.07752 | -0.011 | -8.008
-12 | -0.606 | 0.07384 | -0.011 | -8.205
-11.5 | -0.588 | 0.07016 | -0.012 | -8.386
-11 | -0.569 | 0.06663 | -0.012 | -8.534
-10.5 | -0.547 | 0.06282 | -0.012 | -8.702
-10 | -0.522 | 0.05959 | -0.013 | -8.761
-9.5 | -0.495 | 0.05686 | -0.013 | -8.711
-9 | -0.466 | 0.05374 | -0.014 | -8.677
-8.5 | -0.435 | 0.05076 | -0.014 | -8.577
-8 | -0.402 | 0.0478 | -0.015 | -8.408
-7.5 | -0.366 | 0.04563 | -0.015 | -8.029
-7 | -0.33 | 0.04247 | -0.016 | -7.765
-6.5 | -0.291 | 0.04014 | -0.017 | -7.244
-6 | -0.252 | 0.03625 | -0.019 | -6.96
-5.5 | -0.212 | 0.03195 | -0.02 | -6.639
-5 | -0.199 | 0.01056 | -0.029 | -18.828
-4.5 | -0.145 | 0.01091 | -0.03 | -13.261
-4 | -0.089 | 0.0109 | -0.031 | -8.191
-3.5 | -0.033 | 0.0109 | -0.032 | -3.011
-3 | 0.024 | 0.01095 | -0.033 | 2.237
-2.5 | 0.083 | 0.01035 | -0.034 | 7.975
-2 | 0.141 | 0.01093 | -0.035 | 12.919
-1.5 | 0.2 | 0.01083 | -0.036 | 18.487
-1 | 0.26 | 0.01076 | -0.037 | 24.122
-0.5 | 0.319 | 0.01081 | -0.037 | 29.551
0 | 0.382 | 0.01015 | -0.038 | 37.577
0.5 | 0.443 | 0.01017 | -0.039 | 43.569
1 | 0.503 | 0.00982 | -0.04 | 51.227
1.5 | 0.561 | 0.01016 | -0.041 | 55.206
2 | 0.621 | 0.01065 | -0.042 | 58.261
2.5 | 0.68 | 0.01096 | -0.043 | 62.048
3 | 0.74 | 0.01125 | -0.044 | 65.775
3.5 | 0.799 | 0.01146 | -0.045 | 69.743
4 | 0.859 | 0.01194 | -0.047 | 71.924
4.5 | 0.918 | 0.01178 | -0.048 | 77.903
5 | 0.977 | 0.01198 | -0.049 | 81.574
5.5 | 1.037 | 0.01219 | -0.05 | 85.011
6 | 1.096 | 0.0102 | -0.051 | 107.368
6.5 | 1.155 | 0.01033 | -0.052 | 111.761
7 | 1.214 | 0.01189 | -0.053 | 102.097
7.5 | 1.272 | 0.01202 | -0.054 | 105.852
8 | 1.331 | 0.01088 | -0.055 | 122.252
8.5 | 1.387 | 0.01138 | -0.056 | 121.858
9 | 1.406 | 0.01731 | -0.056 | 81.196
9.5 | 1.455 | 0.01806 | -0.057 | 80.578
10 | 1.502 | 0.01888 | -0.058 | 79.584
10.5 | 1.549 | 0.01975 | -0.058 | 78.444
11 | 1.591 | 0.0207 | -0.059 | 76.88
11.5 | 1.626 | 0.0217 | -0.06 | 74.951
12 | 1.657 | 0.02289 | -0.061 | 72.383
12.5 | 1.684 | 0.02408 | -0.062 | 69.94
13 | 1.704 | 0.02562 | -0.063 | 66.508
13.5 | 1.719 | 0.02749 | -0.064 | 62.515
14 | 1.729 | 0.02909 | -0.065 | 59.428
14.5 | 1.733 | 0.03097 | -0.065 | 55.954
15 | 1.73 | 0.03335 | -0.066 | 51.879
15.5 | 1.722 | 0.03556 | -0.067 | 48.422
16 | 1.709 | 0.0375 | -0.068 | 45.583
16.5 | 1.691 | 0.04024 | -0.069 | 42.029
17 | 1.667 | 0.04252 | -0.069 | 39.199
17.5 | 1.638 | 0.04558 | -0.07 | 35.93
18 | 1.604 | 0.04894 | -0.071 | 32.769
18.5 | 1.566 | 0.05239 | -0.072 | 29.892
19 | 1.526 | 0.05527 | -0.073 | 27.604
19.5 | 1.482 | 0.05902 | -0.073 | 25.101

## 108. Re 10M Mach 0.10 (2)
BIGFOIL.COM POLAR EXPORT
m21
NACA M21 |  |  |  | Cl Max: | 1.2698 | at alpha= | 8 | deg
XFOIL ncrit=9 |  |  |  | L/D Max: | 203.945 | at alpha= | 6.5 | deg
Re: | 10000000 |  |  | Cd Min: | 0.00756 | at alpha= | 8 | deg
Mach: | 0.1 |  |  | Cl=0 at alpha= | -99 | deg
|  |  |  | @ Cl=0.1, Cd= | 0.00582
|  |  |  | @ Cl=0.4, Cd= | 0.0058165
|  |  |  | @ Cl=0.6, Cd= | 0.0058226
alpha (deg) | Cl | Cd | Cm | Cl/Cd
0 | 0.3797 | 0.00582 | -0.0445 | 65.2405
0.5 | 0.4384 | 0.00581 | -0.045 | 75.4561
1 | 0.4974 | 0.00578 | -0.0457 | 86.0554
1.5 | 0.5562 | 0.00583 | -0.0463 | 95.4031
2 | 0.6152 | 0.00582 | -0.047 | 105.7045
2.5 | 0.6739 | 0.00589 | -0.0477 | 114.4143
3 | 0.7327 | 0.00591 | -0.0485 | 123.9763
3.5 | 0.7913 | 0.006 | -0.0492 | 131.8833
4 | 0.8498 | 0.00606 | -0.05 | 140.231
4.5 | 0.9081 | 0.00616 | -0.0508 | 147.4188
5 | 0.9661 | 0.00628 | -0.0516 | 153.8376
5.5 | 1.0233 | 0.00649 | -0.0523 | 157.6733
6 | 1.0802 | 0.00656 | -0.0529 | 164.6646
6.5 | 1.1217 | 0.0055 | -0.0506 | 203.9455
7 | 1.1747 | 0.00579 | -0.0504 | 202.8843
7.5 | 1.2271 | 0.00631 | -0.0504 | 194.4691
8 | 1.2698 | 0.00756 | -0.0488 | 167.963

## 109. Re 10M Mach 0.25 (1)
BIGFOIL.COM POLAR EXPORT
m21
NACA M21 |  |  |  | Cl Max: | 1.705 | at alpha= | 13.5 | deg
JavaFoil+Calcfoil stall+Eppler ext transition |  |  |  | L/D Max: | 123.113 | at alpha= | 8 | deg
Re: | 10000000 |  |  | Cd Min: | 0.00985 | at alpha= | 1 | deg
Mach: | 0.25 |  |  | Cl=0 at alpha= | -3.2119 | deg
|  |  |  | @ Cl=0.1, Cd= | 0.010552
|  |  |  | @ Cl=0.4, Cd= | 0.010158
|  |  |  | @ Cl=0.6, Cd= | 0.010419
alpha (deg) | Cl | Cd | Cm | Cl/Cd
-17 | -0.377 | 0.13356 | -0.008 | -2.821
-16.5 | -0.406 | 0.12679 | -0.008 | -3.202
-16 | -0.432 | 0.11953 | -0.008 | -3.617
-15.5 | -0.456 | 0.11327 | -0.008 | -4.025
-15 | -0.476 | 0.11052 | -0.009 | -4.308
-14.5 | -0.493 | 0.10674 | -0.009 | -4.623
-14 | -0.508 | 0.09852 | -0.009 | -5.158
-13.5 | -0.519 | 0.09187 | -0.01 | -5.653
-13 | -0.527 | 0.08771 | -0.01 | -6.005
-12.5 | -0.53 | 0.08255 | -0.011 | -6.427
-12 | -0.531 | 0.07826 | -0.011 | -6.779
-11.5 | -0.527 | 0.0739 | -0.012 | -7.129
-11 | -0.519 | 0.0694 | -0.012 | -7.478
-10.5 | -0.507 | 0.06618 | -0.012 | -7.664
-10 | -0.492 | 0.06182 | -0.013 | -7.96
-9.5 | -0.473 | 0.05862 | -0.013 | -8.07
-9 | -0.45 | 0.05531 | -0.014 | -8.145
-8.5 | -0.425 | 0.05249 | -0.015 | -8.088
-8 | -0.395 | 0.04915 | -0.015 | -8.042
-7.5 | -0.363 | 0.04656 | -0.016 | -7.804
-7 | -0.329 | 0.04396 | -0.016 | -7.476
-6.5 | -0.291 | 0.04195 | -0.017 | -6.936
-6 | -0.252 | 0.03924 | -0.018 | -6.421
-5.5 | -0.21 | 0.03716 | -0.019 | -5.661
-5 | -0.168 | 0.03401 | -0.02 | -4.937
-4.5 | -0.147 | 0.011 | -0.031 | -13.386
-4 | -0.091 | 0.01102 | -0.032 | -8.266
-3.5 | -0.034 | 0.011 | -0.033 | -3.049
-3 | 0.025 | 0.01094 | -0.034 | 2.292
-2.5 | 0.085 | 0.01043 | -0.035 | 8.105
-2 | 0.145 | 0.01092 | -0.036 | 13.26
-1.5 | 0.205 | 0.01093 | -0.037 | 18.787
-1 | 0.267 | 0.01092 | -0.038 | 24.411
-0.5 | 0.328 | 0.01084 | -0.039 | 30.244
0 | 0.392 | 0.01015 | -0.039 | 38.628
0.5 | 0.455 | 0.01021 | -0.041 | 44.584
1 | 0.517 | 0.00985 | -0.042 | 52.504
1.5 | 0.576 | 0.01021 | -0.043 | 56.425
2 | 0.638 | 0.01075 | -0.044 | 59.289
2.5 | 0.699 | 0.01108 | -0.045 | 63.072
3 | 0.76 | 0.01131 | -0.046 | 67.162
3.5 | 0.821 | 0.01161 | -0.047 | 70.692
4 | 0.882 | 0.01217 | -0.048 | 72.478
4.5 | 0.943 | 0.01205 | -0.049 | 78.218
5 | 1.004 | 0.01217 | -0.05 | 82.493
5.5 | 1.064 | 0.01137 | -0.051 | 93.61
6 | 1.125 | 0.01035 | -0.052 | 108.72
6.5 | 1.185 | 0.01049 | -0.053 | 112.981
7 | 1.246 | 0.0122 | -0.054 | 102.103
7.5 | 1.306 | 0.01236 | -0.055 | 105.651
8 | 1.366 | 0.01109 | -0.057 | 123.113
8.5 | 1.384 | 0.01747 | -0.056 | 79.234
9 | 1.434 | 0.01837 | -0.057 | 78.092
9.5 | 1.484 | 0.01924 | -0.058 | 77.139
10 | 1.531 | 0.02016 | -0.059 | 75.95
10.5 | 1.577 | 0.02115 | -0.06 | 74.546
11 | 1.617 | 0.02233 | -0.061 | 72.419
11.5 | 1.649 | 0.02348 | -0.062 | 70.205
12 | 1.674 | 0.02489 | -0.062 | 67.253
12.5 | 1.693 | 0.02629 | -0.063 | 64.39
13 | 1.704 | 0.02842 | -0.064 | 59.958
13.5 | 1.705 | 0.03061 | -0.065 | 55.72
14 | 1.7 | 0.03266 | -0.066 | 52.053
14.5 | 1.685 | 0.03508 | -0.067 | 48.038
15 | 1.66 | 0.03785 | -0.067 | 43.863
15.5 | 1.627 | 0.04071 | -0.068 | 39.961
16 | 1.582 | 0.04381 | -0.069 | 36.119
16.5 | 1.53 | 0.04644 | -0.07 | 32.951
17 | 1.467 | 0.05069 | -0.071 | 28.931
17.5 | 1.394 | 0.05516 | -0.071 | 25.281
18 | 1.314 | 0.06083 | -0.072 | 21.601
18.5 | 1.23 | 0.06382 | -0.073 | 19.275

## 110. Re 10M Mach 0.25 (2)
BIGFOIL.COM POLAR EXPORT
m21
NACA M21 |  |  |  | Cl Max: | 1.7061 | at alpha= | 15 | deg
XFOIL ncrit=9 |  |  |  | L/D Max: | 205.556 | at alpha= | 6.5 | deg
Re: | 10000000 |  |  | Cd Min: | 0.16611 | at alpha= | -15.5 | deg
Mach: | 0.25 |  |  | Cl=0 at alpha= | -3.2203 | deg
|  |  |  | @ Cl=0.1, Cd= | 0.0062132
|  |  |  | @ Cl=0.4, Cd= | 0.0058773
|  |  |  | @ Cl=0.6, Cd= | 0.0058809
alpha (deg) | Cl | Cd | Cm | Cl/Cd
-15.5 | -0.5479 | 0.16611 | 0.021 | -3.2984
-15 | -0.5317 | 0.16017 | 0.0178 | -3.3196
-14.5 | -0.5339 | 0.14964 | 0.0125 | -3.5679
-14 | -0.5227 | 0.14272 | 0.009 | -3.6624
-13.5 | -0.507 | 0.13694 | 0.0061 | -3.7024
-13 | -0.5194 | 0.12521 | 0.0002 | -4.1482
-12.5 | -0.5147 | 0.11741 | -0.0039 | -4.3838
-12 | -0.5016 | 0.11147 | -0.0069 | -4.4999
-11.5 | -0.6243 | 0.08262 | -0.0281 | -7.5563
-11 | -0.7034 | 0.06276 | -0.0466 | -11.2078
-10.5 | -0.8926 | 0.01455 | -0.0549 | -61.3471
-10 | -0.836 | 0.01283 | -0.053 | -65.1598
-9.5 | -0.7758 | 0.01178 | -0.0514 | -65.8574
-9 | -0.7146 | 0.01094 | -0.05 | -65.3199
-8.5 | -0.6537 | 0.01006 | -0.0488 | -64.9801
-8 | -0.5927 | 0.00921 | -0.0477 | -64.354
-7.5 | -0.5305 | 0.00868 | -0.0468 | -61.1175
-7 | -0.4681 | 0.00825 | -0.0461 | -56.7394
-6.5 | -0.4057 | 0.00792 | -0.0455 | -51.2247
-6 | -0.3434 | 0.0076 | -0.0451 | -45.1842
-5.5 | -0.2813 | 0.00734 | -0.0447 | -38.3243
-5 | -0.2192 | 0.00711 | -0.0445 | -30.8298
-4.5 | -0.1572 | 0.00693 | -0.0444 | -22.684
-4 | -0.0958 | 0.00667 | -0.0442 | -14.3628
-3.5 | -0.0344 | 0.00648 | -0.0442 | -5.3086
-3 | 0.0271 | 0.00633 | -0.0443 | 4.2812
-2.5 | 0.0885 | 0.00623 | -0.0445 | 14.2055
-2 | 0.15 | 0.00614 | -0.0447 | 24.43
-1.5 | 0.2112 | 0.00605 | -0.045 | 34.9091
-1 | 0.2723 | 0.00597 | -0.0454 | 45.6114
-0.5 | 0.3336 | 0.00593 | -0.0458 | 56.2563
0 | 0.3945 | 0.00588 | -0.0463 | 67.0918
0.5 | 0.4556 | 0.00585 | -0.0468 | 77.8803
1 | 0.5166 | 0.00585 | -0.0474 | 88.3077
1.5 | 0.5778 | 0.00587 | -0.0481 | 98.4327
2 | 0.6387 | 0.0059 | -0.0488 | 108.2542
2.5 | 0.6998 | 0.00594 | -0.0495 | 117.8114
3 | 0.7605 | 0.00602 | -0.0502 | 126.3289
3.5 | 0.8216 | 0.00607 | -0.0509 | 135.3542
4 | 0.8822 | 0.00618 | -0.0517 | 142.7508
4.5 | 0.9431 | 0.00624 | -0.0524 | 151.1378
5 | 1.0033 | 0.00639 | -0.0531 | 157.011
5.5 | 1.0631 | 0.00659 | -0.0538 | 161.3202
6 | 1.1222 | 0.00672 | -0.0543 | 166.994
6.5 | 1.1655 | 0.00567 | -0.0518 | 205.5556
7 | 1.2207 | 0.00596 | -0.0514 | 204.8154
8 | 1.3161 | 0.00803 | -0.0488 | 163.8979
8.5 | 1.3521 | 0.01102 | -0.0474 | 122.6951
9 | 1.4113 | 0.01171 | -0.0486 | 120.5209
9.5 | 1.4683 | 0.01247 | -0.0495 | 117.7466
10 | 1.5201 | 0.01323 | -0.0494 | 114.898
10.5 | 1.5645 | 0.01429 | -0.0484 | 109.4822
11 | 1.5647 | 0.01563 | -0.0395 | 100.1088
11.5 | 1.5934 | 0.01734 | -0.037 | 91.8916
12 | 1.6221 | 0.01949 | -0.0353 | 83.2273
12.5 | 1.6466 | 0.0222 | -0.0338 | 74.1712
13 | 1.667 | 0.02536 | -0.0323 | 65.7334
13.5 | 1.6846 | 0.02879 | -0.0309 | 58.5134
14 | 1.697 | 0.03272 | -0.0295 | 51.8643
14.5 | 1.7036 | 0.03719 | -0.028 | 45.808
15 | 1.7061 | 0.04226 | -0.0267 | 40.3715
15.5 | 1.7048 | 0.04789 | -0.0257 | 35.5982
16 | 1.7014 | 0.05381 | -0.0248 | 31.6187
16.5 | 1.6974 | 0.05998 | -0.0243 | 28.2994
17 | 1.6945 | 0.06613 | -0.0239 | 25.6238
17.5 | 1.6876 | 0.07283 | -0.0239 | 23.1718
18 | 1.6794 | 0.07984 | -0.0241 | 21.0346
18.5 | 1.6716 | 0.08685 | -0.0246 | 19.247
19 | 1.6632 | 0.09408 | -0.0254 | 17.6786
19.5 | 1.654 | 0.10151 | -0.0264 | 16.294
20 | 1.644 | 0.10913 | -0.0279 | 15.0646

## 111. Re 10M Mach 0.50 (1)
BIGFOIL.COM POLAR EXPORT
m21
NACA M21 |  |  |  | Cl Max: | 1.671 | at alpha= | 11 | deg
JavaFoil+Calcfoil stall+Eppler ext transition |  |  |  | L/D Max: | 104.746 | at alpha= | 6 | deg
Re: | 10000000 |  |  | Cd Min: | 0.00983 | at alpha= | -0.5 | deg
Mach: | 0.5 |  |  | Cl=0 at alpha= | -3.2157 | deg
|  |  |  | @ Cl=0.1, Cd= | 0.011244
|  |  |  | @ Cl=0.4, Cd= | 0.010044
|  |  |  | @ Cl=0.6, Cd= | 0.010151
alpha (deg) | Cl | Cd | Cm | Cl/Cd
-20 | -0.884 | 0.15261 | -0.007 | -5.794
-19.5 | -0.859 | 0.14231 | -0.008 | -6.04
-19 | -0.834 | 0.14373 | -0.008 | -5.804
-18.5 | -0.809 | 0.13789 | -0.008 | -5.867
-18 | -0.784 | 0.13321 | -0.008 | -5.884
-17.5 | -0.759 | 0.12994 | -0.009 | -5.837
-17 | -0.733 | 0.12466 | -0.009 | -5.881
-16.5 | -0.708 | 0.12062 | -0.009 | -5.866
-16 | -0.682 | 0.11664 | -0.01 | -5.847
-15.5 | -0.657 | 0.11871 | -0.01 | -5.531
-15 | -0.631 | 0.11152 | -0.01 | -5.657
-14.5 | -0.605 | 0.10529 | -0.011 | -5.745
-14 | -0.579 | 0.10167 | -0.011 | -5.693
-13.5 | -0.553 | 0.09682 | -0.011 | -5.707
-13 | -0.526 | 0.0918 | -0.012 | -5.73
-12.5 | -0.499 | 0.08875 | -0.012 | -5.628
-12 | -0.473 | 0.08558 | -0.012 | -5.525
-11.5 | -0.446 | 0.08235 | -0.012 | -5.418
-11 | -0.42 | 0.08325 | -0.013 | -5.04
-10.5 | -0.393 | 0.07548 | -0.013 | -5.21
-10 | -0.367 | 0.07798 | -0.013 | -4.7
-9.5 | -0.34 | 0.06989 | -0.014 | -4.865
-9 | -0.313 | 0.06699 | -0.014 | -4.677
-8.5 | -0.287 | 0.06376 | -0.015 | -4.495
-8 | -0.26 | 0.06438 | -0.015 | -4.035
-7.5 | -0.233 | 0.0593 | -0.016 | -3.929
-7 | -0.206 | 0.05334 | -0.016 | -3.865
-6.5 | -0.179 | 0.04936 | -0.017 | -3.631
-6 | -0.152 | 0.04588 | -0.018 | -3.318
-5.5 | -0.125 | 0.04274 | -0.018 | -2.928
-5 | -0.154 | 0.04039 | -0.019 | -3.803
-4.5 | -0.121 | 0.03795 | -0.021 | -3.196
-4 | -0.078 | 0.03601 | -0.021 | -2.168
-3.5 | -0.029 | 0.03424 | -0.023 | -0.861
-3 | 0.022 | 0.03187 | -0.024 | 0.704
-2.5 | 0.093 | 0.01124 | -0.039 | 8.239
-2 | 0.16 | 0.01128 | -0.04 | 14.146
-1.5 | 0.228 | 0.01128 | -0.041 | 20.171
-1 | 0.296 | 0.01124 | -0.042 | 26.348
-0.5 | 0.365 | 0.00983 | -0.043 | 37.15
0 | 0.437 | 0.01027 | -0.044 | 42.585
0.5 | 0.509 | 0.01023 | -0.045 | 49.737
1 | 0.578 | 0.01029 | -0.046 | 56.19
1.5 | 0.643 | 0.00988 | -0.048 | 65.087
2 | 0.711 | 0.01128 | -0.049 | 63.061
2.5 | 0.779 | 0.01032 | -0.05 | 75.507
3 | 0.847 | 0.01091 | -0.051 | 77.703
3.5 | 0.915 | 0.01275 | -0.052 | 71.77
4 | 0.983 | 0.01301 | -0.053 | 75.57
4.5 | 1.05 | 0.013 | -0.055 | 80.801
5 | 1.118 | 0.01354 | -0.056 | 82.528
5.5 | 1.185 | 0.01169 | -0.057 | 101.372
6 | 1.251 | 0.01195 | -0.058 | 104.746
6.5 | 1.292 | 0.01357 | -0.058 | 95.224
7 | 1.355 | 0.0141 | -0.059 | 96.045
7.5 | 1.415 | 0.0146 | -0.06 | 96.902
8 | 1.449 | 0.02159 | -0.06 | 67.107
8.5 | 1.5 | 0.02313 | -0.061 | 64.874
9 | 1.548 | 0.02479 | -0.062 | 62.429
9.5 | 1.591 | 0.02654 | -0.063 | 59.935
10 | 1.629 | 0.02819 | -0.064 | 57.785
10.5 | 1.66 | 0.03039 | -0.065 | 54.622
11 | 1.671 | 0.03293 | -0.066 | 50.736
11.5 | 1.63 | 0.03565 | -0.067 | 45.715
12 | 1.484 | 0.0412 | -0.067 | 36.024
12.5 | 0.991 | 0.05113 | -0.067 | 19.372
13 | 1.017 | 0.05644 | -0.068 | 18.022
13.5 | 0.922 | 0.10031 | -0.037 | 9.195
14 | 1.079 | 0.05791 | -0.07 | 18.64
14.5 | 1.106 | 0.06262 | -0.071 | 17.661
15 | 1.132 | 0.06904 | -0.072 | 16.401
15.5 | 1.156 | 0.07741 | -0.072 | 14.937
16 | 1.185 | 0.0795 | -0.073 | 14.909

## 112. Re 10M Mach 0.50 (2)
BIGFOIL.COM POLAR EXPORT
m21
NACA M21 |  |  |  | Cl Max: | 1.522 | at alpha= | 11 | deg
XFOIL ncrit=9 |  |  |  | L/D Max: | 208.554 | at alpha= | 6.5 | deg
Re: | 10000000 |  |  | Cd Min: | 0.26644 | at alpha= | -20 | deg
Mach: | 0.5 |  |  | Cl=0 at alpha= | -3.1993 | deg
|  |  |  | @ Cl=0.1, Cd= | 0.0067938
|  |  |  | @ Cl=0.4, Cd= | 0.0062048
|  |  |  | @ Cl=0.6, Cd= | 0.0061391
alpha (deg) | Cl | Cd | Cm | Cl/Cd
-20 | -0.6991 | 0.26644 | 0.0741 | -2.6239
-19.5 | -0.6763 | 0.25769 | 0.0684 | -2.6245
-19 | -0.6522 | 0.25009 | 0.0632 | -2.6079
-18.5 | -0.629 | 0.24197 | 0.0579 | -2.5995
-18 | -0.6076 | 0.23289 | 0.0525 | -2.609
-17.5 | -0.5869 | 0.22392 | 0.0472 | -2.621
-17 | -0.564 | 0.21648 | 0.0424 | -2.6053
-16.5 | -0.5416 | 0.20881 | 0.0377 | -2.5937
-16 | -0.522 | 0.20003 | 0.0327 | -2.6096
-15.5 | -0.5033 | 0.19136 | 0.0278 | -2.6301
-15 | -0.4821 | 0.18408 | 0.0236 | -2.619
-14.5 | -0.4637 | 0.176 | 0.0191 | -2.6347
-14 | -0.4473 | 0.16758 | 0.0146 | -2.6692
-13.5 | -0.4275 | 0.16055 | 0.0108 | -2.6627
-13 | -0.4105 | 0.15304 | 0.007 | -2.6823
-12.5 | -0.3942 | 0.14552 | 0.0031 | -2.7089
-12 | -0.3788 | 0.13814 | -0.0005 | -2.7421
-11.5 | -0.3625 | 0.13105 | -0.004 | -2.7661
-11 | -0.3492 | 0.12359 | -0.0076 | -2.8255
-10.5 | -0.3357 | 0.11639 | -0.0112 | -2.8843
-10 | -0.3187 | 0.10993 | -0.0144 | -2.8991
-9.5 | -0.3076 | 0.10258 | -0.0182 | -2.9986
-9 | -0.2946 | 0.09576 | -0.0219 | -3.0764
-8.5 | -0.2836 | 0.08875 | -0.0259 | -3.1955
-8 | -0.2684 | 0.08258 | -0.0298 | -3.2502
-7.5 | -0.2602 | 0.07555 | -0.0353 | -3.4441
-7 | -0.2579 | 0.06794 | -0.0423 | -3.796
-6.5 | -0.2418 | 0.05933 | -0.0501 | -4.0755
-6 | -0.2083 | 0.05287 | -0.0549 | -3.9399
-5.5 | -0.1727 | 0.0456 | -0.0592 | -3.7873
-5 | -0.1558 | 0.03246 | -0.0639 | -4.7998
-4.5 | -0.1233 | 0.02335 | -0.0634 | -5.2805
-4 | -0.1152 | 0.00956 | -0.0604 | -12.0502
-3.5 | -0.0442 | 0.00793 | -0.0588 | -5.5738
-3 | 0.0293 | 0.00712 | -0.0574 | 4.1152
-2.5 | 0.103 | 0.00678 | -0.0563 | 15.1917
-2 | 0.1764 | 0.00654 | -0.0556 | 26.9725
-1.5 | 0.2489 | 0.00641 | -0.0552 | 38.83
-1 | 0.3213 | 0.0063 | -0.055 | 51
-0.5 | 0.3926 | 0.00621 | -0.0549 | 63.2206
0 | 0.4642 | 0.00616 | -0.055 | 75.3571
0.5 | 0.5352 | 0.00613 | -0.0553 | 87.3083
1 | 0.6062 | 0.00614 | -0.0556 | 98.7296
1.5 | 0.6772 | 0.00616 | -0.0561 | 109.9351
2 | 0.7481 | 0.00625 | -0.0566 | 119.696
2.5 | 0.8194 | 0.0063 | -0.0572 | 130.0635
3 | 0.8904 | 0.00643 | -0.0578 | 138.4759
3.5 | 0.9619 | 0.00651 | -0.0584 | 147.7573
4 | 1.0331 | 0.00668 | -0.0589 | 154.6557
4.5 | 1.105 | 0.00679 | -0.0593 | 162.7393
5 | 1.1764 | 0.00699 | -0.0597 | 168.2976
5.5 | 1.2472 | 0.00725 | -0.0597 | 172.0276
6 | 1.3187 | 0.00747 | -0.0598 | 176.5328
6.5 | 1.3702 | 0.00657 | -0.0563 | 208.554
7 | 1.4316 | 0.00705 | -0.054 | 203.0638
7.5 | 1.48 | 0.00849 | -0.0504 | 174.3227
8 | 1.4418 | 0.01476 | -0.0405 | 97.6829
8.5 | 1.469 | 0.01924 | -0.0404 | 76.3514
9 | 1.484 | 0.02244 | -0.0356 | 66.1319
9.5 | 1.5 | 0.02639 | -0.0324 | 56.8397
10 | 1.5142 | 0.03063 | -0.0296 | 49.4352
10.5 | 1.5213 | 0.03547 | -0.0267 | 42.8898
11 | 1.522 | 0.04088 | -0.024 | 37.2309
11.5 | 1.5214 | 0.04665 | -0.0216 | 32.6131
12 | 1.5197 | 0.05273 | -0.0197 | 28.8204
12.5 | 1.5182 | 0.05896 | -0.0181 | 25.7497
13 | 1.5113 | 0.06582 | -0.0168 | 22.9611
13.5 | 1.5049 | 0.07285 | -0.0159 | 20.6575
14 | 1.4915 | 0.08071 | -0.0155 | 18.4797
14.5 | 1.4806 | 0.08858 | -0.0154 | 16.7148
15 | 1.4679 | 0.09689 | -0.0159 | 15.1502
15.5 | 1.4516 | 0.10578 | -0.0169 | 13.7228
16 | 1.4318 | 0.11544 | -0.0188 | 12.403

## 113. Re 12M Mach 0.00 (1)
BIGFOIL.COM POLAR EXPORT
m21
NACA M21 |  |  |  | Cl Max: | 1.742 | at alpha= | 15 | deg
JavaFoil+Calcfoil stall+Eppler ext transition |  |  |  | L/D Max: | 120.07 | at alpha= | 8 | deg
Re: | 12000000 |  |  | Cd Min: | 0.00999 | at alpha= | 0 | deg
Mach: | 0 |  |  | Cl=0 at alpha= | -3.2105 | deg
|  |  |  | @ Cl=0.1, Cd= | 0.010747
|  |  |  | @ Cl=0.4, Cd= | 0.0099933
|  |  |  | @ Cl=0.6, Cd= | 0.010808
alpha (deg) | Cl | Cd | Cm | Cl/Cd
-20 | -0.624 | 0.15702 | -0.006 | -3.972
-19.5 | -0.639 | 0.15038 | -0.006 | -4.252
-19 | -0.655 | 0.14398 | -0.007 | -4.547
-18.5 | -0.669 | 0.13774 | -0.007 | -4.857
-18 | -0.682 | 0.1328 | -0.007 | -5.138
-17.5 | -0.691 | 0.12655 | -0.007 | -5.458
-17 | -0.692 | 0.12093 | -0.008 | -5.724
-16.5 | -0.692 | 0.11351 | -0.008 | -6.1
-16 | -0.691 | 0.10816 | -0.008 | -6.39
-15.5 | -0.688 | 0.10392 | -0.009 | -6.619
-15 | -0.683 | 0.09852 | -0.009 | -6.936
-14.5 | -0.677 | 0.09411 | -0.009 | -7.194
-14 | -0.668 | 0.09037 | -0.01 | -7.393
-13.5 | -0.658 | 0.08543 | -0.01 | -7.7
-13 | -0.646 | 0.08035 | -0.01 | -8.037
-12.5 | -0.631 | 0.07669 | -0.011 | -8.232
-12 | -0.615 | 0.07263 | -0.011 | -8.463
-11.5 | -0.596 | 0.0691 | -0.012 | -8.619
-11 | -0.575 | 0.06503 | -0.012 | -8.836
-10.5 | -0.551 | 0.06206 | -0.012 | -8.884
-10 | -0.525 | 0.05895 | -0.013 | -8.914
-9.5 | -0.498 | 0.0561 | -0.013 | -8.876
-9 | -0.468 | 0.05257 | -0.014 | -8.909
-8.5 | -0.436 | 0.04987 | -0.015 | -8.752
-8 | -0.403 | 0.04678 | -0.015 | -8.615
-7.5 | -0.367 | 0.04433 | -0.016 | -8.284
-7 | -0.33 | 0.04189 | -0.016 | -7.873
-6.5 | -0.29 | 0.03996 | -0.017 | -7.269
-6 | -0.253 | 0.03515 | -0.019 | -7.189
-5.5 | -0.211 | 0.03278 | -0.02 | -6.428
-5 | -0.198 | 0.01048 | -0.029 | -18.906
-4.5 | -0.144 | 0.01087 | -0.03 | -13.256
-4 | -0.089 | 0.01086 | -0.031 | -8.184
-3.5 | -0.033 | 0.01035 | -0.032 | -3.156
-3 | 0.024 | 0.01068 | -0.033 | 2.283
-2.5 | 0.082 | 0.01075 | -0.034 | 7.641
-2 | 0.14 | 0.01074 | -0.034 | 13.081
-1.5 | 0.199 | 0.01066 | -0.035 | 18.691
-1 | 0.258 | 0.01064 | -0.036 | 24.289
-0.5 | 0.318 | 0.01013 | -0.037 | 31.379
0 | 0.38 | 0.00999 | -0.038 | 38.022
0.5 | 0.441 | 0.01 | -0.039 | 44.07
1 | 0.501 | 0.01003 | -0.04 | 49.893
1.5 | 0.558 | 0.01092 | -0.041 | 51.102
2 | 0.618 | 0.01076 | -0.042 | 57.366
2.5 | 0.677 | 0.01097 | -0.043 | 61.695
3 | 0.736 | 0.01111 | -0.044 | 66.232
3.5 | 0.795 | 0.01133 | -0.045 | 70.195
4 | 0.854 | 0.01179 | -0.046 | 72.438
4.5 | 0.914 | 0.01166 | -0.047 | 78.324
5 | 0.973 | 0.01177 | -0.048 | 82.617
5.5 | 1.031 | 0.01222 | -0.049 | 84.439
6 | 1.09 | 0.01004 | -0.05 | 108.547
6.5 | 1.149 | 0.01022 | -0.052 | 112.443
7 | 1.208 | 0.01173 | -0.053 | 102.94
7.5 | 1.266 | 0.01072 | -0.054 | 118.051
8 | 1.324 | 0.01103 | -0.055 | 120.07
8.5 | 1.353 | 0.01599 | -0.055 | 84.621
9 | 1.403 | 0.01669 | -0.056 | 84.063
9.5 | 1.453 | 0.01734 | -0.057 | 83.775
10 | 1.5 | 0.01811 | -0.057 | 82.864
10.5 | 1.547 | 0.01891 | -0.058 | 81.782
11 | 1.59 | 0.01978 | -0.059 | 80.36
11.5 | 1.625 | 0.0207 | -0.06 | 78.509
12 | 1.657 | 0.0218 | -0.061 | 75.991
12.5 | 1.684 | 0.02291 | -0.062 | 73.497
13 | 1.706 | 0.02447 | -0.063 | 69.684
13.5 | 1.723 | 0.02615 | -0.064 | 65.877
14 | 1.735 | 0.02764 | -0.065 | 62.767
14.5 | 1.741 | 0.02938 | -0.065 | 59.265
15 | 1.742 | 0.03164 | -0.066 | 55.041
15.5 | 1.736 | 0.03363 | -0.067 | 51.632
16 | 1.727 | 0.03608 | -0.068 | 47.852
16.5 | 1.712 | 0.03813 | -0.069 | 44.886
17 | 1.694 | 0.04022 | -0.069 | 42.104
17.5 | 1.669 | 0.04308 | -0.07 | 38.742
18 | 1.64 | 0.04593 | -0.071 | 35.709
18.5 | 1.608 | 0.04908 | -0.072 | 32.76
19 | 1.573 | 0.05184 | -0.073 | 30.34
19.5 | 1.534 | 0.05498 | -0.073 | 27.899
20 | 1.492 | 0.05942 | -0.074 | 25.111

## 114. Re 12M Mach 0.00 (2)
BIGFOIL.COM POLAR EXPORT
m21
NACA M21 |  |  |  | Cl Max: | 1.7996 | at alpha= | 18 | deg
XFOIL ncrit=9 |  |  |  | L/D Max: | 206.852 | at alpha= | 6.5 | deg
Re: | 12000000 |  |  | Cd Min: | 0.21497 | at alpha= | -20 | deg
Mach: | 0 |  |  | Cl=0 at alpha= | -3.2144 | deg
|  |  |  | @ Cl=0.1, Cd= | 0.005946
|  |  |  | @ Cl=0.4, Cd= | 0.0056698
|  |  |  | @ Cl=0.6, Cd= | 0.0056911
alpha (deg) | Cl | Cd | Cm | Cl/Cd
-20 | -0.6951 | 0.21497 | 0.0536 | -3.2335
-19.5 | -0.6785 | 0.20919 | 0.0495 | -3.2435
-19 | -0.6617 | 0.20349 | 0.0455 | -3.2518
-18.5 | -0.6609 | 0.19257 | 0.0393 | -3.432
-18 | -0.647 | 0.18634 | 0.0354 | -3.4721
-17 | -1.5004 | 0.02129 | -0.0518 | -70.4744
-16.5 | -1.4654 | 0.0185 | -0.0495 | -79.2108
-16 | -1.4223 | 0.01676 | -0.0478 | -84.8628
-15.5 | -1.3743 | 0.01566 | -0.0466 | -87.7586
-15 | -1.3241 | 0.0148 | -0.0455 | -89.4662
-14.5 | -1.2726 | 0.01407 | -0.0445 | -90.4478
-14 | -1.2202 | 0.01341 | -0.0437 | -90.9918
-13.5 | -1.1681 | 0.01262 | -0.0429 | -92.5594
-13 | -1.1155 | 0.01185 | -0.0421 | -94.135
-12.5 | -1.0619 | 0.0112 | -0.0415 | -94.8125
-12 | -1.0072 | 0.01067 | -0.041 | -94.3955
-11.5 | -0.9518 | 0.01024 | -0.0406 | -92.9492
-10.5 | -0.8395 | 0.00954 | -0.04 | -87.9979
-10 | -0.7829 | 0.00924 | -0.0398 | -84.7294
-9.5 | -0.726 | 0.00896 | -0.0396 | -81.0268
-9 | -0.6695 | 0.00854 | -0.0394 | -78.3958
-8.5 | -0.6127 | 0.00816 | -0.0393 | -75.0858
-8 | -0.5555 | 0.00783 | -0.0392 | -70.9451
-7.5 | -0.4981 | 0.00755 | -0.0392 | -65.9735
-7 | -0.4404 | 0.00731 | -0.0393 | -60.2462
-6.5 | -0.3825 | 0.0071 | -0.0394 | -53.8732
-6 | -0.3245 | 0.00693 | -0.0395 | -46.8254
-5.5 | -0.2663 | 0.00676 | -0.0397 | -39.3935
-5 | -0.208 | 0.00663 | -0.04 | -31.3725
-4.5 | -0.1497 | 0.00647 | -0.0402 | -23.1376
-4 | -0.0916 | 0.00631 | -0.0405 | -14.5166
-3.5 | -0.0333 | 0.00615 | -0.0407 | -5.4146
-3 | 0.025 | 0.00606 | -0.0411 | 4.1254
-2.5 | 0.0836 | 0.00596 | -0.0415 | 14.0268
-2 | 0.1421 | 0.00591 | -0.042 | 24.044
-1.5 | 0.2007 | 0.00581 | -0.0424 | 34.5439
-1 | 0.2591 | 0.00576 | -0.0429 | 44.9826
-0.5 | 0.3178 | 0.00571 | -0.0434 | 55.6567
0 | 0.3763 | 0.00569 | -0.044 | 66.1336
0.5 | 0.4349 | 0.00564 | -0.0446 | 77.1099
1 | 0.4933 | 0.00566 | -0.0452 | 87.1555
1.5 | 0.5521 | 0.00565 | -0.0459 | 97.7168
2 | 0.6104 | 0.0057 | -0.0466 | 107.0877
2.5 | 0.6691 | 0.00572 | -0.0474 | 116.9755
3 | 0.7273 | 0.00579 | -0.0481 | 125.6131
3.5 | 0.7858 | 0.00583 | -0.0489 | 134.7856
4 | 0.8438 | 0.00592 | -0.0497 | 142.5338
4.5 | 0.9018 | 0.006 | -0.0505 | 150.3
5 | 0.9595 | 0.00612 | -0.0513 | 156.781
5.5 | 1.0164 | 0.00632 | -0.052 | 160.8228
6 | 1.0733 | 0.00645 | -0.0528 | 166.4031
6.5 | 1.117 | 0.0054 | -0.0511 | 206.8519
7 | 1.1687 | 0.00566 | -0.0508 | 206.4841
7.5 | 1.2182 | 0.00642 | -0.0504 | 189.7508
8 | 1.2596 | 0.00779 | -0.0488 | 161.6945
8.5 | 1.2973 | 0.00991 | -0.0472 | 130.9082
9 | 1.3541 | 0.01048 | -0.0487 | 129.208
9.5 | 1.4112 | 0.01103 | -0.0502 | 127.942
10 | 1.4641 | 0.01156 | -0.051 | 126.6522
10.5 | 1.5152 | 0.01218 | -0.0515 | 124.4007
11 | 1.5648 | 0.01285 | -0.0519 | 121.7743
11.5 | 1.6118 | 0.01356 | -0.0519 | 118.8643
12 | 1.6258 | 0.01439 | -0.0454 | 112.9812
12.5 | 1.6461 | 0.01566 | -0.0413 | 105.1149
13 | 1.6737 | 0.01727 | -0.0394 | 96.9137
13.5 | 1.7019 | 0.01908 | -0.0382 | 89.1981
14 | 1.7276 | 0.02124 | -0.0371 | 81.3371
14.5 | 1.7495 | 0.02382 | -0.036 | 73.4467
15 | 1.7665 | 0.02689 | -0.0349 | 65.6936
15.5 | 1.7788 | 0.03045 | -0.0338 | 58.4171
16 | 1.786 | 0.0345 | -0.0326 | 51.7681
16.5 | 1.7916 | 0.03886 | -0.0316 | 46.104
17 | 1.7972 | 0.04337 | -0.0309 | 41.4388
17.5 | 1.7985 | 0.04845 | -0.0304 | 37.1207
18 | 1.7996 | 0.05364 | -0.03 | 33.5496
18.5 | 1.7948 | 0.0596 | -0.0298 | 30.1141
19 | 1.7912 | 0.06552 | -0.0298 | 27.3382
19.5 | 1.7851 | 0.07175 | -0.03 | 24.8794
20 | 1.7729 | 0.07895 | -0.0305 | 22.456

## 115. Re 12M Mach 0.10 (1)
BIGFOIL.COM POLAR EXPORT
m21
NACA M21 |  |  |  | Cl Max: | 1.737 | at alpha= | 14.5 | deg
JavaFoil+Calcfoil stall+Eppler ext transition |  |  |  | L/D Max: | 121.427 | at alpha= | 8 | deg
Re: | 12000000 |  |  | Cd Min: | 0.01001 | at alpha= | 1 | deg
Mach: | 0.1 |  |  | Cl=0 at alpha= | -3.2105 | deg
|  |  |  | @ Cl=0.1, Cd= | 0.010748
|  |  |  | @ Cl=0.4, Cd= | 0.010053
|  |  |  | @ Cl=0.6, Cd= | 0.010829
alpha (deg) | Cl | Cd | Cm | Cl/Cd
-20 | -0.575 | 0.16054 | -0.006 | -3.582
-19.5 | -0.594 | 0.15493 | -0.006 | -3.833
-19 | -0.612 | 0.14752 | -0.007 | -4.148
-18.5 | -0.629 | 0.14108 | -0.007 | -4.46
-18 | -0.646 | 0.13551 | -0.007 | -4.765
-17.5 | -0.657 | 0.12862 | -0.007 | -5.109
-17 | -0.661 | 0.12249 | -0.008 | -5.396
-16.5 | -0.664 | 0.11507 | -0.008 | -5.772
-16 | -0.665 | 0.10936 | -0.008 | -6.084
-15.5 | -0.665 | 0.10384 | -0.009 | -6.405
-15 | -0.662 | 0.09936 | -0.009 | -6.668
-14.5 | -0.658 | 0.09467 | -0.009 | -6.955
-14 | -0.652 | 0.09111 | -0.01 | -7.154
-13.5 | -0.644 | 0.08647 | -0.01 | -7.444
-13 | -0.634 | 0.08097 | -0.01 | -7.826
-12.5 | -0.621 | 0.0772 | -0.011 | -8.044
-12 | -0.606 | 0.07308 | -0.011 | -8.294
-11.5 | -0.589 | 0.06979 | -0.012 | -8.434
-11 | -0.569 | 0.06573 | -0.012 | -8.653
-10.5 | -0.547 | 0.06254 | -0.013 | -8.745
-10 | -0.522 | 0.05901 | -0.013 | -8.849
-9.5 | -0.495 | 0.05643 | -0.013 | -8.778
-9 | -0.467 | 0.05284 | -0.014 | -8.831
-8.5 | -0.435 | 0.05017 | -0.015 | -8.679
-8 | -0.403 | 0.04708 | -0.015 | -8.549
-7.5 | -0.367 | 0.04454 | -0.016 | -8.244
-7 | -0.33 | 0.04205 | -0.016 | -7.847
-6.5 | -0.291 | 0.0401 | -0.017 | -7.253
-6 | -0.252 | 0.03617 | -0.019 | -6.975
-5.5 | -0.211 | 0.03278 | -0.02 | -6.447
-5 | -0.199 | 0.01049 | -0.029 | -18.955
-4.5 | -0.145 | 0.01093 | -0.03 | -13.233
-4 | -0.089 | 0.01083 | -0.031 | -8.238
-3.5 | -0.033 | 0.01032 | -0.032 | -3.179
-3 | 0.024 | 0.01076 | -0.033 | 2.277
-2.5 | 0.083 | 0.01076 | -0.034 | 7.67
-2 | 0.141 | 0.01072 | -0.035 | 13.162
-1.5 | 0.2 | 0.01073 | -0.036 | 18.662
-1 | 0.26 | 0.01067 | -0.037 | 24.33
-0.5 | 0.319 | 0.01006 | -0.037 | 31.736
0 | 0.382 | 0.01005 | -0.038 | 37.985
0.5 | 0.443 | 0.01006 | -0.039 | 44.047
1 | 0.503 | 0.01001 | -0.04 | 50.234
1.5 | 0.561 | 0.01092 | -0.041 | 51.387
2 | 0.621 | 0.01078 | -0.042 | 57.581
2.5 | 0.68 | 0.01097 | -0.043 | 62.013
3 | 0.74 | 0.01117 | -0.044 | 66.25
3.5 | 0.799 | 0.01141 | -0.045 | 70.034
4 | 0.859 | 0.01183 | -0.047 | 72.581
4.5 | 0.918 | 0.01168 | -0.048 | 78.587
5 | 0.977 | 0.01179 | -0.049 | 82.868
5.5 | 1.037 | 0.01229 | -0.05 | 84.367
6 | 1.096 | 0.01008 | -0.051 | 108.654
6.5 | 1.155 | 0.01026 | -0.052 | 112.552
7 | 1.214 | 0.01175 | -0.053 | 103.272
7.5 | 1.272 | 0.01079 | -0.054 | 117.94
8 | 1.331 | 0.01096 | -0.055 | 121.427
8.5 | 1.358 | 0.01617 | -0.055 | 84.014
9 | 1.408 | 0.01685 | -0.056 | 83.575
9.5 | 1.457 | 0.01763 | -0.057 | 82.642
10 | 1.505 | 0.01832 | -0.058 | 82.188
10.5 | 1.552 | 0.01915 | -0.059 | 81.086
11 | 1.595 | 0.02005 | -0.06 | 79.546
11.5 | 1.63 | 0.021 | -0.06 | 77.612
12 | 1.661 | 0.02213 | -0.061 | 75.021
12.5 | 1.687 | 0.02327 | -0.062 | 72.478
13 | 1.708 | 0.02484 | -0.063 | 68.746
13.5 | 1.722 | 0.02666 | -0.064 | 64.616
14 | 1.732 | 0.0282 | -0.065 | 61.434
14.5 | 1.737 | 0.03002 | -0.066 | 57.844
15 | 1.733 | 0.03225 | -0.066 | 53.743
15.5 | 1.725 | 0.0344 | -0.067 | 50.163
16 | 1.712 | 0.03675 | -0.068 | 46.587
16.5 | 1.693 | 0.03929 | -0.069 | 43.087
17 | 1.67 | 0.04162 | -0.07 | 40.115
17.5 | 1.639 | 0.04462 | -0.07 | 36.744
18 | 1.607 | 0.04748 | -0.071 | 33.836
18.5 | 1.57 | 0.05009 | -0.072 | 31.334
19 | 1.527 | 0.05446 | -0.073 | 28.03
19.5 | 1.484 | 0.05706 | -0.074 | 26.008

## 116. Re 12M Mach 0.10 (2)
BIGFOIL.COM POLAR EXPORT
m21
NACA M21 |  |  |  | Cl Max: | 1.7877 | at alpha= | 17 | deg
XFOIL ncrit=9 |  |  |  | L/D Max: | 207.164 | at alpha= | 6.5 | deg
Re: | 12000000 |  |  | Cd Min: | 0.08343 | at alpha= | 20 | deg
Mach: | 0.1 |  |  | Cl=0 at alpha= | -3.2134 | deg
|  |  |  | @ Cl=0.1, Cd= | 0.0059565
|  |  |  | @ Cl=0.4, Cd= | 0.0056821
|  |  |  | @ Cl=0.6, Cd= | 0.0056975
alpha (deg) | Cl | Cd | Cm | Cl/Cd
-15.5 | -1.3868 | 0.01782 | -0.0519 | -77.8227
-15 | -1.3394 | 0.0163 | -0.0501 | -82.1718
-14.5 | -1.2884 | 0.01524 | -0.0488 | -84.5407
-14 | -1.2358 | 0.01436 | -0.0475 | -86.0585
-13.5 | -1.1822 | 0.01359 | -0.0464 | -86.9904
-13 | -1.1294 | 0.01261 | -0.0453 | -89.5638
-12.5 | -1.0753 | 0.01179 | -0.0443 | -91.2044
-12 | -1.0202 | 0.0111 | -0.0435 | -91.9099
-11.5 | -0.9639 | 0.01059 | -0.0429 | -91.0198
-11 | -0.9071 | 0.01015 | -0.0423 | -89.3695
-10.5 | -0.8498 | 0.00977 | -0.0418 | -86.9806
-10 | -0.7922 | 0.00944 | -0.0415 | -83.9195
-9.5 | -0.7344 | 0.00913 | -0.0412 | -80.4381
-9 | -0.6767 | 0.00875 | -0.0409 | -77.3371
-8.5 | -0.6193 | 0.00831 | -0.0406 | -74.5247
-8 | -0.5613 | 0.00795 | -0.0404 | -70.6038
-7.5 | -0.5032 | 0.00765 | -0.0403 | -65.7778
-7 | -0.4448 | 0.00739 | -0.0402 | -60.1894
-6.5 | -0.3863 | 0.00715 | -0.0402 | -54.028
-6 | -0.3276 | 0.00697 | -0.0403 | -47.0014
-5.5 | -0.2688 | 0.00679 | -0.0404 | -39.5876
-5 | -0.2099 | 0.00666 | -0.0406 | -31.5165
-4.5 | -0.151 | 0.00651 | -0.0408 | -23.1951
-4 | -0.0924 | 0.00634 | -0.041 | -14.5741
-3.5 | -0.0337 | 0.00617 | -0.0412 | -5.4619
-3 | 0.0251 | 0.00607 | -0.0415 | 4.1351
-2.5 | 0.0841 | 0.00597 | -0.0419 | 14.0871
-2 | 0.1432 | 0.00592 | -0.0423 | 24.1892
-1.5 | 0.2021 | 0.00582 | -0.0428 | 34.7251
-1 | 0.261 | 0.00577 | -0.0432 | 45.234
-0.5 | 0.3201 | 0.00572 | -0.0438 | 55.9615
0 | 0.3789 | 0.0057 | -0.0443 | 66.4737
0.5 | 0.4379 | 0.00565 | -0.0449 | 77.5044
1 | 0.4968 | 0.00567 | -0.0455 | 87.619
1.5 | 0.5559 | 0.00566 | -0.0462 | 98.2155
2 | 0.6147 | 0.00571 | -0.0469 | 107.6532
2.5 | 0.6737 | 0.00573 | -0.0477 | 117.5742
3 | 0.7324 | 0.0058 | -0.0484 | 126.2759
3.5 | 0.7912 | 0.00585 | -0.0492 | 135.2479
4 | 0.8497 | 0.00594 | -0.05 | 143.0471
4.5 | 0.908 | 0.00602 | -0.0508 | 150.8306
5 | 0.9662 | 0.00613 | -0.0516 | 157.6183
5.5 | 1.0235 | 0.00634 | -0.0523 | 161.4353
6 | 1.0809 | 0.00648 | -0.053 | 166.8056
6.5 | 1.1249 | 0.00543 | -0.0514 | 207.1639
7 | 1.1769 | 0.0057 | -0.051 | 206.4737
7.5 | 1.2268 | 0.00645 | -0.0505 | 190.2016
8 | 1.268 | 0.00785 | -0.0488 | 161.5287
8.5 | 1.3054 | 0.01002 | -0.0471 | 130.2794
9 | 1.3626 | 0.01059 | -0.0485 | 128.6686
9.5 | 1.42 | 0.01116 | -0.0501 | 127.2401
10 | 1.4732 | 0.01171 | -0.0507 | 125.807
10.5 | 1.5242 | 0.01237 | -0.0511 | 123.2175
11 | 1.5736 | 0.01306 | -0.0513 | 120.49
11.5 | 1.6207 | 0.01384 | -0.0513 | 117.1026
12 | 1.6227 | 0.01482 | -0.0426 | 109.4939
12.5 | 1.6489 | 0.01627 | -0.0399 | 101.346
13 | 1.6769 | 0.01804 | -0.0383 | 92.9545
13.5 | 1.7046 | 0.02004 | -0.0371 | 85.0599
14 | 1.7289 | 0.02243 | -0.036 | 77.0798
14.5 | 1.7492 | 0.02527 | -0.0349 | 69.2204
15 | 1.7638 | 0.02864 | -0.0337 | 61.5852
15.5 | 1.7734 | 0.0325 | -0.0324 | 54.5662
16 | 1.779 | 0.03684 | -0.0312 | 48.2899
16.5 | 1.7838 | 0.04142 | -0.0304 | 43.0662
17 | 1.7877 | 0.04626 | -0.0297 | 38.6446
17.5 | 1.7876 | 0.05159 | -0.0292 | 34.6501
18 | 1.7873 | 0.05704 | -0.0288 | 31.3342
18.5 | 1.7807 | 0.06332 | -0.0287 | 28.1222
19 | 1.7754 | 0.06952 | -0.0288 | 25.538
19.5 | 1.7685 | 0.07598 | -0.029 | 23.2759
20 | 1.7551 | 0.08343 | -0.0297 | 21.0368

## 117. Re 12M Mach 0.25 (1)
BIGFOIL.COM POLAR EXPORT
m21
NACA M21 |  |  |  | Cl Max: | 1.709 | at alpha= | 13.5 | deg
JavaFoil+Calcfoil stall+Eppler ext transition |  |  |  | L/D Max: | 118.882 | at alpha= | 7.5 | deg
Re: | 12000000 |  |  | Cd Min: | 0.00997 | at alpha= | 2 | deg
Mach: | 0.25 |  |  | Cl=0 at alpha= | -3.2119 | deg
|  |  |  | @ Cl=0.1, Cd= | 0.010675
|  |  |  | @ Cl=0.4, Cd= | 0.01003
|  |  |  | @ Cl=0.6, Cd= | 0.010595
alpha (deg) | Cl | Cd | Cm | Cl/Cd
-17.5 | -0.345 | 0.13733 | -0.007 | -2.511
-17 | -0.377 | 0.13058 | -0.008 | -2.886
-16.5 | -0.406 | 0.12377 | -0.008 | -3.282
-16 | -0.432 | 0.11939 | -0.008 | -3.622
-15.5 | -0.456 | 0.11156 | -0.009 | -4.089
-15 | -0.476 | 0.10938 | -0.009 | -4.354
-14.5 | -0.494 | 0.10491 | -0.009 | -4.706
-14 | -0.508 | 0.09674 | -0.009 | -5.256
-13.5 | -0.52 | 0.09097 | -0.01 | -5.711
-13 | -0.527 | 0.08731 | -0.01 | -6.035
-12.5 | -0.531 | 0.0819 | -0.011 | -6.48
-12 | -0.531 | 0.07748 | -0.011 | -6.851
-11.5 | -0.527 | 0.07341 | -0.012 | -7.178
-11 | -0.519 | 0.0687 | -0.012 | -7.557
-10.5 | -0.507 | 0.06541 | -0.012 | -7.758
-10 | -0.492 | 0.06121 | -0.013 | -8.043
-9.5 | -0.473 | 0.05825 | -0.014 | -8.124
-9 | -0.451 | 0.05478 | -0.014 | -8.226
-8.5 | -0.425 | 0.05161 | -0.015 | -8.228
-8 | -0.395 | 0.04885 | -0.015 | -8.095
-7.5 | -0.364 | 0.04605 | -0.016 | -7.896
-7 | -0.329 | 0.04363 | -0.016 | -7.535
-6.5 | -0.291 | 0.04172 | -0.017 | -6.977
-6 | -0.252 | 0.03885 | -0.018 | -6.49
-5.5 | -0.21 | 0.03694 | -0.019 | -5.697
-5 | -0.169 | 0.0325 | -0.021 | -5.201
-4.5 | -0.125 | 0.02944 | -0.023 | -4.235
-4 | -0.091 | 0.01087 | -0.032 | -8.376
-3.5 | -0.034 | 0.0104 | -0.033 | -3.227
-3 | 0.025 | 0.01084 | -0.034 | 2.313
-2.5 | 0.085 | 0.01084 | -0.035 | 7.801
-2 | 0.145 | 0.01018 | -0.036 | 14.213
-1.5 | 0.205 | 0.01074 | -0.037 | 19.131
-1 | 0.267 | 0.01075 | -0.038 | 24.797
-0.5 | 0.328 | 0.01016 | -0.039 | 32.27
0 | 0.392 | 0.01003 | -0.04 | 39.083
0.5 | 0.455 | 0.01003 | -0.041 | 45.393
1 | 0.517 | 0.01006 | -0.042 | 51.385
1.5 | 0.576 | 0.01099 | -0.043 | 52.436
2 | 0.638 | 0.00997 | -0.044 | 63.948
2.5 | 0.699 | 0.01114 | -0.045 | 62.691
3 | 0.76 | 0.0113 | -0.046 | 67.248
3.5 | 0.821 | 0.0115 | -0.047 | 71.353
4 | 0.882 | 0.01203 | -0.048 | 73.325
4.5 | 0.943 | 0.01185 | -0.049 | 79.562
5 | 1.004 | 0.01197 | -0.05 | 83.83
5.5 | 1.064 | 0.01117 | -0.051 | 95.263
6 | 1.125 | 0.01021 | -0.052 | 110.136
6.5 | 1.185 | 0.0104 | -0.053 | 113.983
7 | 1.246 | 0.01206 | -0.054 | 103.265
7.5 | 1.306 | 0.01098 | -0.055 | 118.882
8 | 1.366 | 0.01289 | -0.057 | 105.956
8.5 | 1.387 | 0.01707 | -0.056 | 81.23
9 | 1.437 | 0.01787 | -0.057 | 80.444
9.5 | 1.486 | 0.01879 | -0.058 | 79.093
10 | 1.534 | 0.01955 | -0.059 | 78.484
10.5 | 1.58 | 0.02056 | -0.06 | 76.838
11 | 1.621 | 0.02164 | -0.061 | 74.904
11.5 | 1.651 | 0.02287 | -0.062 | 72.2
12 | 1.678 | 0.02412 | -0.063 | 69.562
12.5 | 1.696 | 0.02562 | -0.063 | 66.191
13 | 1.707 | 0.02764 | -0.064 | 61.739
13.5 | 1.709 | 0.02947 | -0.065 | 58.001
14 | 1.703 | 0.03164 | -0.066 | 53.824
14.5 | 1.688 | 0.03434 | -0.067 | 49.148
15 | 1.663 | 0.03672 | -0.068 | 45.285
15.5 | 1.629 | 0.0395 | -0.068 | 41.251
16 | 1.585 | 0.04253 | -0.069 | 37.272
16.5 | 1.533 | 0.04518 | -0.07 | 33.927
17 | 1.469 | 0.04905 | -0.071 | 29.95
17.5 | 1.398 | 0.05271 | -0.071 | 26.516
18 | 1.315 | 0.0588 | -0.072 | 22.371
18.5 | 1.23 | 0.06352 | -0.073 | 19.356

## 118. Re 12M Mach 0.25 (2)
BIGFOIL.COM POLAR EXPORT
m21
NACA M21 |  |  |  | Cl Max: | 1.7308 | at alpha= | 16 | deg
XFOIL ncrit=9 |  |  |  | L/D Max: | 208.714 | at alpha= | 6.5 | deg
Re: | 12000000 |  |  | Cd Min: | 0.16876 | at alpha= | -16 | deg
Mach: | 0.25 |  |  | Cl=0 at alpha= | -3.2106 | deg
|  |  |  | @ Cl=0.1, Cd= | 0.0060256
|  |  |  | @ Cl=0.4, Cd= | 0.005737
|  |  |  | @ Cl=0.6, Cd= | 0.0057374
alpha (deg) | Cl | Cd | Cm | Cl/Cd
-16 | -0.5766 | 0.16876 | 0.0228 | -3.4167
-15.5 | -0.5605 | 0.16289 | 0.0195 | -3.441
-15 | -0.5488 | 0.15581 | 0.0158 | -3.5222
-14.5 | -0.5397 | 0.14835 | 0.0119 | -3.638
-14 | -0.5295 | 0.14123 | 0.0083 | -3.7492
-13.5 | -0.5637 | 0.12503 | -0.0004 | -4.5085
-13 | -0.5554 | 0.11811 | -0.004 | -4.7024
-12.5 | -0.5847 | 0.10451 | -0.0123 | -5.5947
-12 | -0.6269 | 0.08973 | -0.0227 | -6.9865
-11.5 | -0.7162 | 0.06997 | -0.0418 | -10.2358
-11 | -0.9629 | 0.01399 | -0.0561 | -68.8277
-10.5 | -0.9047 | 0.01251 | -0.0541 | -72.3181
-10 | -0.8438 | 0.01151 | -0.0523 | -73.3102
-9.5 | -0.7818 | 0.01075 | -0.0508 | -72.7256
-9 | -0.7195 | 0.0101 | -0.0495 | -71.2376
-8.5 | -0.6567 | 0.00959 | -0.0484 | -68.4776
-8 | -0.5949 | 0.00891 | -0.0474 | -66.7677
-7.5 | -0.5328 | 0.00832 | -0.0465 | -64.0385
-7 | -0.4704 | 0.00791 | -0.0458 | -59.469
-6.5 | -0.4079 | 0.00756 | -0.0452 | -53.955
-6 | -0.3456 | 0.00729 | -0.0447 | -47.4074
-5.5 | -0.2832 | 0.00703 | -0.0444 | -40.2845
-5 | -0.2211 | 0.00684 | -0.0442 | -32.3246
-4.5 | -0.159 | 0.00666 | -0.044 | -23.8739
-4 | -0.097 | 0.00651 | -0.044 | -14.9002
-3.5 | -0.0356 | 0.0063 | -0.044 | -5.6508
-3 | 0.0259 | 0.00616 | -0.044 | 4.2045
-2.5 | 0.0874 | 0.00604 | -0.0442 | 14.4702
-2 | 0.1488 | 0.00597 | -0.0445 | 24.9246
-1.5 | 0.2103 | 0.0059 | -0.0448 | 35.6441
-1 | 0.2715 | 0.00582 | -0.0452 | 46.6495
-0.5 | 0.3328 | 0.00578 | -0.0457 | 57.5779
0 | 0.3939 | 0.00574 | -0.0462 | 68.6237
0.5 | 0.455 | 0.00571 | -0.0467 | 79.6848
1 | 0.5161 | 0.00571 | -0.0473 | 90.3853
1.5 | 0.5773 | 0.00573 | -0.048 | 100.7504
2 | 0.6384 | 0.00575 | -0.0487 | 111.0261
2.5 | 0.6994 | 0.00582 | -0.0494 | 120.1718
3 | 0.7605 | 0.00585 | -0.0501 | 130
3.5 | 0.8213 | 0.00594 | -0.0509 | 138.266
4 | 0.8824 | 0.00601 | -0.0517 | 146.822
4.5 | 0.9429 | 0.00613 | -0.0524 | 153.8173
5 | 1.0036 | 0.00623 | -0.0532 | 161.0915
5.5 | 1.0631 | 0.00647 | -0.0538 | 164.3122
6 | 1.1231 | 0.00661 | -0.0544 | 169.9092
6.5 | 1.1688 | 0.0056 | -0.0526 | 208.7143
7 | 1.2227 | 0.00591 | -0.0519 | 206.8866
7.5 | 1.2745 | 0.00666 | -0.0512 | 191.3664
8.5 | 1.3499 | 0.01063 | -0.0465 | 126.9897
9 | 1.4081 | 0.01127 | -0.0474 | 124.9423
9.5 | 1.4675 | 0.01197 | -0.0487 | 122.5982
10 | 1.52 | 0.0127 | -0.0487 | 119.685
10.5 | 1.568 | 0.01363 | -0.048 | 115.0404
11 | 1.5844 | 0.01477 | -0.0419 | 107.2715
11.5 | 1.6076 | 0.01633 | -0.038 | 98.4446
12 | 1.6362 | 0.01838 | -0.0361 | 89.0207
12.5 | 1.6627 | 0.02086 | -0.0346 | 79.7076
13 | 1.687 | 0.02364 | -0.0332 | 71.3621
13.5 | 1.7067 | 0.02688 | -0.0318 | 63.4933
14 | 1.7204 | 0.03066 | -0.0303 | 56.1122
14.5 | 1.7274 | 0.03504 | -0.0287 | 49.2979
15 | 1.7298 | 0.04002 | -0.0272 | 43.2234
15.5 | 1.7301 | 0.04541 | -0.0261 | 38.0995
16 | 1.7308 | 0.05086 | -0.0252 | 34.0307
16.5 | 1.7291 | 0.05672 | -0.0245 | 30.4848
17 | 1.7257 | 0.0628 | -0.024 | 27.4793
17.5 | 1.7177 | 0.06959 | -0.0239 | 24.6831
18 | 1.7108 | 0.07627 | -0.0239 | 22.4308
18.5 | 1.7033 | 0.08321 | -0.0242 | 20.4699
19 | 1.6891 | 0.09101 | -0.025 | 18.5595
19.5 | 1.6777 | 0.0987 | -0.026 | 16.998
20 | 1.6651 | 0.10653 | -0.0273 | 15.6303

## 119. Re 12M Mach 0.50 (1)
BIGFOIL.COM POLAR EXPORT
m21
NACA M21 |  |  |  | Cl Max: | 1.674 | at alpha= | 11 | deg
JavaFoil+Calcfoil stall+Eppler ext transition |  |  |  | L/D Max: | 118.074 | at alpha= | 6.5 | deg
Re: | 12000000 |  |  | Cd Min: | 0.00973 | at alpha= | -0.5 | deg
Mach: | 0.5 |  |  | Cl=0 at alpha= | -3.2115 | deg
|  |  |  | @ Cl=0.1, Cd= | 0.01111
|  |  |  | @ Cl=0.4, Cd= | 0.010362
|  |  |  | @ Cl=0.6, Cd= | 0.010441
alpha (deg) | Cl | Cd | Cm | Cl/Cd
-20 | -0.884 | 0.15113 | -0.007 | -5.852
-19.5 | -0.86 | 0.14091 | -0.008 | -6.101
-19 | -0.834 | 0.14055 | -0.008 | -5.937
-18.5 | -0.809 | 0.13656 | -0.008 | -5.926
-18 | -0.784 | 0.13164 | -0.008 | -5.955
-17.5 | -0.759 | 0.12806 | -0.009 | -5.924
-17 | -0.733 | 0.12303 | -0.009 | -5.96
-16.5 | -0.708 | 0.11921 | -0.009 | -5.937
-16 | -0.682 | 0.11488 | -0.01 | -5.938
-15.5 | -0.657 | 0.11633 | -0.01 | -5.645
-15 | -0.631 | 0.11045 | -0.01 | -5.713
-14.5 | -0.605 | 0.1042 | -0.011 | -5.806
-14 | -0.579 | 0.09921 | -0.011 | -5.835
-13.5 | -0.553 | 0.095 | -0.011 | -5.817
-13 | -0.526 | 0.09172 | -0.012 | -5.738
-12.5 | -0.5 | 0.08826 | -0.012 | -5.662
-12 | -0.473 | 0.08429 | -0.012 | -5.612
-11.5 | -0.446 | 0.08108 | -0.012 | -5.504
-11 | -0.42 | 0.08208 | -0.013 | -5.113
-10.5 | -0.393 | 0.07465 | -0.013 | -5.269
-10 | -0.367 | 0.07637 | -0.013 | -4.8
-9.5 | -0.34 | 0.06841 | -0.014 | -4.971
-9 | -0.313 | 0.06629 | -0.014 | -4.727
-8.5 | -0.287 | 0.06244 | -0.015 | -4.591
-8 | -0.26 | 0.06267 | -0.015 | -4.146
-7.5 | -0.233 | 0.05799 | -0.016 | -4.018
-7 | -0.206 | 0.05265 | -0.016 | -3.916
-6.5 | -0.179 | 0.04872 | -0.017 | -3.68
-6 | -0.152 | 0.04517 | -0.018 | -3.372
-5.5 | -0.125 | 0.04239 | -0.019 | -2.954
-5 | -0.154 | 0.04086 | -0.019 | -3.762
-4.5 | -0.121 | 0.03771 | -0.021 | -3.218
-4 | -0.078 | 0.03575 | -0.022 | -2.185
-3.5 | -0.03 | 0.03332 | -0.023 | -0.886
-3 | 0.022 | 0.03161 | -0.024 | 0.71
-2.5 | 0.093 | 0.01111 | -0.039 | 8.337
-2 | 0.16 | 0.01111 | -0.04 | 14.363
-1.5 | 0.228 | 0.0111 | -0.041 | 20.494
-1 | 0.296 | 0.01025 | -0.042 | 28.907
-0.5 | 0.365 | 0.00973 | -0.043 | 37.554
0 | 0.437 | 0.01103 | -0.044 | 39.637
0.5 | 0.509 | 0.01015 | -0.045 | 50.159
1 | 0.578 | 0.01012 | -0.046 | 57.114
1.5 | 0.643 | 0.01107 | -0.048 | 58.116
2 | 0.711 | 0.01056 | -0.049 | 67.35
2.5 | 0.779 | 0.01039 | -0.05 | 75.033
3 | 0.847 | 0.01235 | -0.051 | 68.637
3.5 | 0.915 | 0.01262 | -0.052 | 72.518
4 | 0.983 | 0.01287 | -0.053 | 76.355
4.5 | 1.05 | 0.01283 | -0.055 | 81.873
5 | 1.118 | 0.01334 | -0.056 | 83.745
5.5 | 1.185 | 0.01154 | -0.057 | 102.668
6 | 1.251 | 0.01204 | -0.058 | 103.907
6.5 | 1.318 | 0.01116 | -0.06 | 118.074
7 | 1.356 | 0.01381 | -0.059 | 98.245
7.5 | 1.414 | 0.01501 | -0.06 | 94.22
8 | 1.451 | 0.0211 | -0.06 | 68.749
8.5 | 1.503 | 0.02251 | -0.061 | 66.742
9 | 1.55 | 0.02404 | -0.062 | 64.46
9.5 | 1.594 | 0.02555 | -0.063 | 62.399
10 | 1.632 | 0.02737 | -0.064 | 59.637
10.5 | 1.663 | 0.02956 | -0.065 | 56.248
11 | 1.674 | 0.03191 | -0.066 | 52.444
11.5 | 1.632 | 0.03463 | -0.067 | 47.134
12 | 1.487 | 0.04006 | -0.067 | 37.114
12.5 | 0.992 | 0.0495 | -0.067 | 20.033
13 | 1.018 | 0.05501 | -0.068 | 18.512
13.5 | 1.052 | 0.05167 | -0.07 | 20.37
14 | 1.081 | 0.056 | -0.071 | 19.306
14.5 | 1.108 | 0.06119 | -0.071 | 18.115
15 | 1.134 | 0.06663 | -0.072 | 17.023
15.5 | 1.158 | 0.07449 | -0.072 | 15.551
16 | 1.187 | 0.0761 | -0.073 | 15.603

## 120. Re 12M Mach 0.50 (2)
BIGFOIL.COM POLAR EXPORT
m21
NACA M21 |  |  |  | Cl Max: | 1.55 | at alpha= | 11.5 | deg
XFOIL ncrit=9 |  |  |  | L/D Max: | 206.207 | at alpha= | 7 | deg
Re: | 12000000 |  |  | Cd Min: | 0.26553 | at alpha= | -20 | deg
Mach: | 0.5 |  |  | Cl=0 at alpha= | -3.1858 | deg
|  |  |  | @ Cl=0.1, Cd= | 0.006538
|  |  |  | @ Cl=0.4, Cd= | 0.0060266
|  |  |  | @ Cl=0.6, Cd= | 0.0059792
alpha (deg) | Cl | Cd | Cm | Cl/Cd
-20 | -0.7 | 0.26553 | 0.0738 | -2.6362
-19.5 | -0.6775 | 0.25667 | 0.0681 | -2.6396
-19 | -0.6534 | 0.24925 | 0.0629 | -2.6215
-18.5 | -0.6303 | 0.24115 | 0.0577 | -2.6137
-18 | -0.6091 | 0.23203 | 0.0523 | -2.6251
-17.5 | -0.5873 | 0.22378 | 0.0472 | -2.6245
-17 | -0.5664 | 0.21544 | 0.0421 | -2.629
-16.5 | -0.5444 | 0.2076 | 0.0373 | -2.6224
-15.5 | -0.5072 | 0.19007 | 0.0274 | -2.6685
-15 | -0.4861 | 0.18281 | 0.0231 | -2.659
-14.5 | -0.4669 | 0.17511 | 0.0188 | -2.6663
-14 | -0.4525 | 0.16619 | 0.0141 | -2.7228
-13.5 | -0.4328 | 0.15928 | 0.0104 | -2.7172
-13 | -0.4148 | 0.15201 | 0.0066 | -2.7288
-12.5 | -0.4017 | 0.14387 | 0.0025 | -2.7921
-12 | -0.3851 | 0.13679 | -0.0011 | -2.8153
-11.5 | -0.369 | 0.12977 | -0.0045 | -2.8435
-11 | -0.3543 | 0.12264 | -0.0081 | -2.8889
-10.5 | -0.3425 | 0.11515 | -0.0118 | -2.9744
-10 | -0.3267 | 0.10854 | -0.0151 | -3.01
-9.5 | -0.315 | 0.10137 | -0.0189 | -3.1074
-9 | -0.3009 | 0.09477 | -0.0224 | -3.1751
-8.5 | -0.2922 | 0.08745 | -0.0268 | -3.3413
-8 | -0.2783 | 0.08113 | -0.0308 | -3.4303
-7.5 | -0.2738 | 0.07375 | -0.0374 | -3.7125
-7 | -0.2668 | 0.06638 | -0.0439 | -4.0193
-6.5 | -0.251 | 0.05741 | -0.0519 | -4.3721
-6 | -0.2171 | 0.05074 | -0.0565 | -4.2787
-5.5 | -0.1836 | 0.04276 | -0.0608 | -4.2937
-5 | -0.1737 | 0.02836 | -0.0645 | -6.1248
-4.5 | -0.1589 | 0.01629 | -0.0627 | -9.7545
-4 | -0.1207 | 0.00853 | -0.0601 | -14.1501
-3.5 | -0.047 | 0.00743 | -0.0584 | -6.3257
-3 | 0.0278 | 0.00695 | -0.0571 | 4
-2.5 | 0.1014 | 0.00653 | -0.056 | 15.5283
-2 | 0.1747 | 0.00634 | -0.0553 | 27.5552
-1.5 | 0.2476 | 0.00619 | -0.0549 | 40
-1 | 0.3199 | 0.00613 | -0.0547 | 52.186
-0.5 | 0.3918 | 0.00603 | -0.0547 | 64.9751
0 | 0.4632 | 0.006 | -0.0548 | 77.2
0.5 | 0.5346 | 0.00597 | -0.0551 | 89.5477
1 | 0.6057 | 0.00598 | -0.0555 | 101.2876
1.5 | 0.6768 | 0.006 | -0.056 | 112.8
2 | 0.7481 | 0.00607 | -0.0566 | 123.2455
2.5 | 0.8192 | 0.00615 | -0.0571 | 133.2033
3 | 0.8907 | 0.00623 | -0.0578 | 142.9695
3.5 | 0.9618 | 0.00637 | -0.0583 | 150.989
4 | 1.0339 | 0.00647 | -0.0589 | 159.7991
4.5 | 1.1052 | 0.00664 | -0.0594 | 166.4458
5 | 1.1776 | 0.00677 | -0.0598 | 173.9439
5.5 | 1.2487 | 0.00703 | -0.0599 | 177.6245
6 | 1.3197 | 0.00731 | -0.0599 | 180.5335
6.5 | 1.3797 | 0.00679 | -0.058 | 203.1959
7 | 1.4352 | 0.00696 | -0.0548 | 206.2069
7.5 | 1.4738 | 0.00878 | -0.0498 | 167.8588
8 | 1.4285 | 0.0151 | -0.0388 | 94.6026
8.5 | 1.4769 | 0.01801 | -0.0395 | 82.0044
9 | 1.5035 | 0.02114 | -0.0365 | 71.1211
9.5 | 1.5226 | 0.02477 | -0.0332 | 61.4695
10 | 1.5386 | 0.02888 | -0.0303 | 53.2756
10.5 | 1.5452 | 0.03375 | -0.0273 | 45.7837
11 | 1.5477 | 0.03896 | -0.0244 | 39.7254
11.5 | 1.55 | 0.04443 | -0.022 | 34.8863
12 | 1.5492 | 0.05037 | -0.0199 | 30.7564
12.5 | 1.5445 | 0.05679 | -0.0181 | 27.1967
13 | 1.5388 | 0.06346 | -0.0166 | 24.2483
13.5 | 1.5284 | 0.0708 | -0.0156 | 21.5876
14 | 1.5198 | 0.07812 | -0.0149 | 19.4547
14.5 | 1.5093 | 0.08588 | -0.0147 | 17.5745
15 | 1.492 | 0.09451 | -0.0151 | 15.7867
15.5 | 1.4744 | 0.10347 | -0.0161 | 14.2495
16 | 1.455 | 0.11294 | -0.0177 | 12.8829
16.5 | 1.4322 | 0.12314 | -0.0202 | 11.6307

## 121. Re 14M Mach 0.00 (1)
BIGFOIL.COM POLAR EXPORT
m21
NACA M21 |  |  |  | Cl Max: | 1.744 | at alpha= | 15 | deg
JavaFoil+Calcfoil stall+Eppler ext transition |  |  |  | L/D Max: | 119.544 | at alpha= | 8 | deg
Re: | 14000000 |  |  | Cd Min: | 0.00989 | at alpha= | 0.5 | deg
Mach: | 0 |  |  | Cl=0 at alpha= | -3.2105 | deg
|  |  |  | @ Cl=0.1, Cd= | 0.010659
|  |  |  | @ Cl=0.4, Cd= | 0.01032
|  |  |  | @ Cl=0.6, Cd= | 0.010725
alpha (deg) | Cl | Cd | Cm | Cl/Cd
-20 | -0.624 | 0.15594 | -0.006 | -4
-19.5 | -0.64 | 0.14952 | -0.006 | -4.278
-19 | -0.655 | 0.14319 | -0.007 | -4.573
-18.5 | -0.669 | 0.13701 | -0.007 | -4.884
-18 | -0.683 | 0.13222 | -0.007 | -5.162
-17.5 | -0.691 | 0.1248 | -0.007 | -5.536
-17 | -0.692 | 0.11906 | -0.008 | -5.816
-16.5 | -0.693 | 0.11281 | -0.008 | -6.14
-16 | -0.691 | 0.10762 | -0.008 | -6.423
-15.5 | -0.688 | 0.10304 | -0.009 | -6.678
-15 | -0.684 | 0.09757 | -0.009 | -7.006
-14.5 | -0.677 | 0.09291 | -0.009 | -7.288
-14 | -0.668 | 0.08968 | -0.01 | -7.453
-13.5 | -0.658 | 0.08493 | -0.01 | -7.747
-13 | -0.646 | 0.0802 | -0.01 | -8.052
-12.5 | -0.631 | 0.07646 | -0.011 | -8.257
-12 | -0.615 | 0.07254 | -0.011 | -8.472
-11.5 | -0.596 | 0.06842 | -0.012 | -8.707
-11 | -0.575 | 0.0649 | -0.012 | -8.857
-10.5 | -0.552 | 0.06126 | -0.013 | -9.006
-10 | -0.526 | 0.05833 | -0.013 | -9.022
-9.5 | -0.498 | 0.05562 | -0.013 | -8.958
-9 | -0.469 | 0.05228 | -0.014 | -8.964
-8.5 | -0.437 | 0.04946 | -0.015 | -8.831
-8 | -0.403 | 0.04678 | -0.015 | -8.612
-7.5 | -0.367 | 0.04398 | -0.016 | -8.356
-7 | -0.33 | 0.04167 | -0.016 | -7.916
-6.5 | -0.291 | 0.03926 | -0.017 | -7.415
-6 | -0.253 | 0.03546 | -0.019 | -7.126
-5.5 | -0.212 | 0.03103 | -0.021 | -6.843
-5 | -0.198 | 0.01048 | -0.029 | -18.92
-4.5 | -0.144 | 0.01078 | -0.03 | -13.374
-4 | -0.089 | 0.01031 | -0.031 | -8.62
-3.5 | -0.033 | 0.01024 | -0.032 | -3.191
-3 | 0.024 | 0.01063 | -0.033 | 2.295
-2.5 | 0.082 | 0.01068 | -0.034 | 7.696
-2 | 0.141 | 0.01061 | -0.034 | 13.245
-1.5 | 0.199 | 0.01001 | -0.035 | 19.913
-1 | 0.258 | 0.01057 | -0.036 | 24.445
-0.5 | 0.318 | 0.00996 | -0.037 | 31.907
0 | 0.38 | 0.01053 | -0.038 | 36.052
0.5 | 0.441 | 0.00989 | -0.039 | 44.582
1 | 0.501 | 0.01076 | -0.04 | 46.503
1.5 | 0.558 | 0.01062 | -0.041 | 52.566
2 | 0.618 | 0.01077 | -0.042 | 57.353
2.5 | 0.677 | 0.01095 | -0.043 | 61.804
3 | 0.736 | 0.01108 | -0.044 | 66.434
3.5 | 0.795 | 0.01125 | -0.045 | 70.676
4 | 0.854 | 0.01171 | -0.046 | 72.953
4.5 | 0.914 | 0.01153 | -0.047 | 79.21
5 | 0.973 | 0.01166 | -0.048 | 83.406
5.5 | 1.031 | 0.01209 | -0.049 | 85.283
6 | 1.09 | 0.01082 | -0.051 | 100.782
6.5 | 1.149 | 0.01011 | -0.052 | 113.629
7 | 1.208 | 0.01051 | -0.053 | 114.907
7.5 | 1.266 | 0.01076 | -0.054 | 117.655
8 | 1.324 | 0.01108 | -0.055 | 119.544
8.5 | 1.38 | 0.01339 | -0.056 | 103.074
9 | 1.406 | 0.01632 | -0.056 | 86.152
9.5 | 1.455 | 0.01699 | -0.057 | 85.596
10 | 1.503 | 0.0177 | -0.058 | 84.919
10.5 | 1.55 | 0.01847 | -0.059 | 83.891
11 | 1.592 | 0.01928 | -0.059 | 82.603
11.5 | 1.628 | 0.02025 | -0.06 | 80.387
12 | 1.66 | 0.02124 | -0.061 | 78.153
12.5 | 1.688 | 0.02227 | -0.062 | 75.786
13 | 1.708 | 0.02388 | -0.063 | 71.548
13.5 | 1.726 | 0.02552 | -0.064 | 67.621
14 | 1.738 | 0.02693 | -0.065 | 64.532
14.5 | 1.743 | 0.02889 | -0.065 | 60.338
15 | 1.744 | 0.03077 | -0.066 | 56.685
15.5 | 1.74 | 0.03274 | -0.067 | 53.148
16 | 1.729 | 0.03509 | -0.068 | 49.286
16.5 | 1.715 | 0.03678 | -0.069 | 46.631
17 | 1.695 | 0.0394 | -0.07 | 43.032
17.5 | 1.671 | 0.04241 | -0.07 | 39.397
18 | 1.643 | 0.04486 | -0.071 | 36.629
18.5 | 1.611 | 0.04746 | -0.072 | 33.948
19 | 1.574 | 0.05114 | -0.073 | 30.768
19.5 | 1.537 | 0.05353 | -0.074 | 28.704
20 | 1.493 | 0.05925 | -0.074 | 25.194

## 122. Re 14M Mach 0.00 (2)
BIGFOIL.COM POLAR EXPORT
m21
NACA M21 |  |  |  | Cl Max: | 1.8231 | at alpha= | 17.5 | deg
XFOIL ncrit=9 |  |  |  | L/D Max: | 207.168 | at alpha= | 7 | deg
Re: | 14000000 |  |  | Cd Min: | 0.07614 | at alpha= | 20 | deg
Mach: | 0 |  |  | Cl=0 at alpha= | -3.2063 | deg
|  |  |  | @ Cl=0.1, Cd= | 0.0058093
|  |  |  | @ Cl=0.4, Cd= | 0.00556
|  |  |  | @ Cl=0.6, Cd= | 0.0055683
alpha (deg) | Cl | Cd | Cm | Cl/Cd
-17.5 | -1.5521 | 0.02162 | -0.0528 | -71.79
-17 | -1.513 | 0.01954 | -0.0508 | -77.4309
-16.5 | -1.4705 | 0.01785 | -0.049 | -82.381
-16 | -1.4273 | 0.01611 | -0.0473 | -88.5971
-15.5 | -1.3801 | 0.01486 | -0.0459 | -92.8735
-15 | -1.3296 | 0.01403 | -0.0449 | -94.7684
-14.5 | -1.2778 | 0.01333 | -0.0439 | -95.859
-14 | -1.225 | 0.01272 | -0.0431 | -96.305
-13.5 | -1.1714 | 0.01217 | -0.0424 | -96.2531
-13 | -1.1183 | 0.01148 | -0.0417 | -97.4129
-12.5 | -1.0645 | 0.01084 | -0.0411 | -98.2011
-12 | -1.01 | 0.01027 | -0.0406 | -98.3447
-11.5 | -0.9546 | 0.00984 | -0.0402 | -97.0122
-11 | -0.8985 | 0.00946 | -0.0398 | -94.9789
-10.5 | -0.8421 | 0.00915 | -0.0396 | -92.0328
-10 | -0.7854 | 0.00886 | -0.0394 | -88.6456
-9.5 | -0.7283 | 0.00858 | -0.0392 | -84.8834
-9 | -0.6711 | 0.00835 | -0.0392 | -80.3713
-8.5 | -0.6142 | 0.00797 | -0.039 | -77.064
-8 | -0.557 | 0.00765 | -0.039 | -72.8105
-7.5 | -0.4995 | 0.00736 | -0.039 | -67.8668
-7 | -0.4419 | 0.00711 | -0.039 | -62.1519
-6.5 | -0.384 | 0.0069 | -0.0391 | -55.6522
-6 | -0.3259 | 0.00672 | -0.0393 | -48.497
-5.5 | -0.2677 | 0.00657 | -0.0395 | -40.7458
-5 | -0.2093 | 0.00643 | -0.0397 | -32.5505
-4.5 | -0.1509 | 0.00632 | -0.04 | -23.8766
-4 | -0.0926 | 0.00617 | -0.0403 | -15.0081
-3.5 | -0.0343 | 0.00604 | -0.0406 | -5.6788
-3 | 0.0241 | 0.00591 | -0.0409 | 4.0778
-2.5 | 0.0826 | 0.00583 | -0.0413 | 14.1681
-2 | 0.1414 | 0.00576 | -0.0418 | 24.5486
-1.5 | 0.2 | 0.00571 | -0.0423 | 35.0263
-1 | 0.2585 | 0.00563 | -0.0427 | 45.9147
-0.5 | 0.3172 | 0.00562 | -0.0433 | 56.4413
0 | 0.3758 | 0.00556 | -0.0439 | 67.5899
0.5 | 0.4343 | 0.00556 | -0.0445 | 78.1115
1 | 0.4931 | 0.00553 | -0.0451 | 89.1682
1.5 | 0.5516 | 0.00556 | -0.0458 | 99.2086
2 | 0.6103 | 0.00557 | -0.0465 | 109.5691
2.5 | 0.6687 | 0.00563 | -0.0473 | 118.7744
3 | 0.7273 | 0.00566 | -0.0481 | 128.4982
3.5 | 0.7855 | 0.00575 | -0.0488 | 136.6087
4 | 0.8438 | 0.0058 | -0.0496 | 145.4828
4.5 | 0.9017 | 0.00591 | -0.0504 | 152.5719
5 | 0.9592 | 0.00606 | -0.0512 | 158.2838
5.5 | 1.0163 | 0.00624 | -0.052 | 162.8686
6 | 1.0731 | 0.00642 | -0.0527 | 167.1495
6.5 | 1.1195 | 0.00547 | -0.0517 | 204.6618
7 | 1.1705 | 0.00565 | -0.0512 | 207.1681
7.5 | 1.217 | 0.00663 | -0.0504 | 183.5596
8 | 1.2567 | 0.00824 | -0.0486 | 152.5121
8.5 | 1.2956 | 0.00967 | -0.0466 | 133.9814
9 | 1.3516 | 0.01016 | -0.0478 | 133.0315
9.5 | 1.4097 | 0.0107 | -0.0496 | 131.7477
10 | 1.463 | 0.01121 | -0.0504 | 130.5085
10.5 | 1.5143 | 0.01181 | -0.0509 | 128.2218
11 | 1.5646 | 0.01242 | -0.0514 | 125.9742
11.5 | 1.6124 | 0.0131 | -0.0515 | 123.084
12 | 1.656 | 0.01395 | -0.051 | 118.7097
12.5 | 1.6566 | 0.01503 | -0.0424 | 110.2196
13 | 1.6857 | 0.01641 | -0.0405 | 102.7239
13.5 | 1.7145 | 0.01809 | -0.0391 | 94.7761
14 | 1.7409 | 0.02014 | -0.0379 | 86.4399
14.5 | 1.7631 | 0.02262 | -0.0368 | 77.9443
15 | 1.7813 | 0.02555 | -0.0356 | 69.7182
15.5 | 1.7951 | 0.02893 | -0.0345 | 62.0498
16 | 1.8065 | 0.03255 | -0.0334 | 55.4992
16.5 | 1.8142 | 0.03664 | -0.0324 | 49.5142
17 | 1.8192 | 0.04112 | -0.0316 | 44.2412
17.5 | 1.8231 | 0.04586 | -0.031 | 39.7536
18 | 1.8212 | 0.05131 | -0.0305 | 35.4941
18.5 | 1.8198 | 0.0568 | -0.0302 | 32.0387
19 | 1.8128 | 0.06302 | -0.03 | 28.7655
19.5 | 1.8042 | 0.06955 | -0.0301 | 25.941
20 | 1.7957 | 0.07614 | -0.0304 | 23.5842

## 123. Re 14M Mach 0.10 (1)
BIGFOIL.COM POLAR EXPORT
m21
NACA M21 |  |  |  | Cl Max: | 1.739 | at alpha= | 14.5 | deg
JavaFoil+Calcfoil stall+Eppler ext transition |  |  |  | L/D Max: | 119.892 | at alpha= | 8 | deg
Re: | 14000000 |  |  | Cd Min: | 0.00989 | at alpha= | 2 | deg
Mach: | 0.1 |  |  | Cl=0 at alpha= | -3.2105 | deg
|  |  |  | @ Cl=0.1, Cd= | 0.01059
|  |  |  | @ Cl=0.4, Cd= | 0.010349
|  |  |  | @ Cl=0.6, Cd= | 0.010163
alpha (deg) | Cl | Cd | Cm | Cl/Cd
-20 | -0.575 | 0.16157 | -0.006 | -3.561
-19.5 | -0.594 | 0.15358 | -0.006 | -3.868
-19 | -0.612 | 0.14647 | -0.007 | -4.179
-18.5 | -0.629 | 0.13961 | -0.007 | -4.509
-18 | -0.646 | 0.13325 | -0.007 | -4.847
-17.5 | -0.657 | 0.12786 | -0.007 | -5.142
-17 | -0.661 | 0.12126 | -0.008 | -5.454
-16.5 | -0.664 | 0.11425 | -0.008 | -5.815
-16 | -0.665 | 0.10876 | -0.008 | -6.118
-15.5 | -0.665 | 0.10287 | -0.009 | -6.467
-15 | -0.663 | 0.09964 | -0.009 | -6.65
-14.5 | -0.659 | 0.09401 | -0.009 | -7.006
-14 | -0.652 | 0.09086 | -0.01 | -7.177
-13.5 | -0.644 | 0.0859 | -0.01 | -7.495
-13 | -0.634 | 0.08087 | -0.01 | -7.836
-12.5 | -0.621 | 0.07711 | -0.011 | -8.054
-12 | -0.606 | 0.07297 | -0.011 | -8.305
-11.5 | -0.589 | 0.0688 | -0.012 | -8.557
-11 | -0.569 | 0.06539 | -0.012 | -8.702
-10.5 | -0.547 | 0.06166 | -0.013 | -8.872
-10 | -0.522 | 0.05941 | -0.013 | -8.792
-9.5 | -0.496 | 0.05598 | -0.013 | -8.854
-9 | -0.467 | 0.05244 | -0.014 | -8.905
-8.5 | -0.436 | 0.04974 | -0.015 | -8.759
-8 | -0.402 | 0.04709 | -0.015 | -8.547
-7.5 | -0.367 | 0.04417 | -0.016 | -8.317
-7 | -0.33 | 0.04183 | -0.016 | -7.891
-6.5 | -0.291 | 0.03983 | -0.017 | -7.307
-6 | -0.253 | 0.03596 | -0.019 | -7.029
-5.5 | -0.212 | 0.0322 | -0.02 | -6.579
-5 | -0.199 | 0.01046 | -0.029 | -19.001
-4.5 | -0.145 | 0.01084 | -0.03 | -13.346
-4 | -0.089 | 0.01028 | -0.031 | -8.682
-3.5 | -0.033 | 0.01031 | -0.032 | -3.183
-3 | 0.024 | 0.01065 | -0.033 | 2.299
-2.5 | 0.083 | 0.01059 | -0.034 | 7.793
-2 | 0.141 | 0.01059 | -0.035 | 13.326
-1.5 | 0.2 | 0.01007 | -0.036 | 19.878
-1 | 0.26 | 0.01049 | -0.037 | 24.761
-0.5 | 0.319 | 0.00994 | -0.037 | 32.13
0 | 0.382 | 0.01052 | -0.038 | 36.27
0.5 | 0.443 | 0.00994 | -0.039 | 44.572
1 | 0.503 | 0.01076 | -0.04 | 46.744
1.5 | 0.561 | 0.01067 | -0.041 | 52.598
2 | 0.621 | 0.00989 | -0.042 | 62.779
2.5 | 0.68 | 0.01099 | -0.043 | 61.901
3 | 0.74 | 0.01109 | -0.044 | 66.691
3.5 | 0.799 | 0.01127 | -0.046 | 70.889
4 | 0.859 | 0.01165 | -0.047 | 73.716
4.5 | 0.918 | 0.01157 | -0.048 | 79.36
5 | 0.977 | 0.01168 | -0.049 | 83.669
5.5 | 1.037 | 0.01187 | -0.05 | 87.29
6 | 1.096 | 0.01083 | -0.051 | 101.166
6.5 | 1.155 | 0.01014 | -0.052 | 113.888
7 | 1.214 | 0.01054 | -0.053 | 115.142
7.5 | 1.272 | 0.0108 | -0.054 | 117.792
8 | 1.331 | 0.0111 | -0.055 | 119.892
8.5 | 1.36 | 0.01598 | -0.055 | 85.094
9 | 1.41 | 0.01649 | -0.056 | 85.55
9.5 | 1.46 | 0.01717 | -0.057 | 85.03
10 | 1.508 | 0.0179 | -0.058 | 84.228
10.5 | 1.555 | 0.0187 | -0.059 | 83.135
11 | 1.597 | 0.01953 | -0.06 | 81.775
11.5 | 1.632 | 0.02054 | -0.061 | 79.479
12 | 1.664 | 0.02156 | -0.061 | 77.193
12.5 | 1.689 | 0.02272 | -0.062 | 74.363
13 | 1.71 | 0.0243 | -0.063 | 70.339
13.5 | 1.725 | 0.02598 | -0.064 | 66.413
14 | 1.735 | 0.02748 | -0.065 | 63.153
14.5 | 1.739 | 0.02953 | -0.066 | 58.87
15 | 1.737 | 0.0314 | -0.067 | 55.308
15.5 | 1.728 | 0.03346 | -0.067 | 51.656
16 | 1.715 | 0.03576 | -0.068 | 47.96
16.5 | 1.696 | 0.03788 | -0.069 | 44.766
17 | 1.672 | 0.04052 | -0.07 | 41.268
17.5 | 1.642 | 0.04358 | -0.071 | 37.681
18 | 1.61 | 0.04579 | -0.071 | 35.163
18.5 | 1.57 | 0.04957 | -0.072 | 31.679
19 | 1.529 | 0.05275 | -0.073 | 28.987
19.5 | 1.484 | 0.0571 | -0.074 | 25.989

## 124. Re 14M Mach 0.10 (2)
BIGFOIL.COM POLAR EXPORT
m21
NACA M21 |  |  |  | Cl Max: | 1.8123 | at alpha= | 17.5 | deg
XFOIL ncrit=9 |  |  |  | L/D Max: | 207.535 | at alpha= | 7 | deg
Re: | 14000000 |  |  | Cd Min: | 0.21557 | at alpha= | -20 | deg
Mach: | 0.1 |  |  | Cl=0 at alpha= | -3.2063 | deg
|  |  |  | @ Cl=0.1, Cd= | 0.0058201
|  |  |  | @ Cl=0.4, Cd= | 0.00557
|  |  |  | @ Cl=0.6, Cd= | 0.0055775
alpha (deg) | Cl | Cd | Cm | Cl/Cd
-20 | -0.6969 | 0.21557 | 0.0537 | -3.2328
-19.5 | -0.68 | 0.20978 | 0.0496 | -3.2415
-19 | -0.6631 | 0.20405 | 0.0456 | -3.2497
-18.5 | -0.6462 | 0.19834 | 0.0418 | -3.258
-18 | -0.648 | 0.18691 | 0.0354 | -3.4669
-16 | -1.4322 | 0.01962 | -0.0536 | -72.9969
-15.5 | -1.3932 | 0.01694 | -0.0513 | -82.2432
-15 | -1.3464 | 0.01532 | -0.0495 | -87.8851
-14.5 | -1.2949 | 0.01431 | -0.0481 | -90.4892
-14 | -1.2416 | 0.01352 | -0.0469 | -91.8343
-13.5 | -1.1874 | 0.01284 | -0.0459 | -92.4766
-13 | -1.1326 | 0.01218 | -0.0449 | -92.9885
-12.5 | -1.0782 | 0.0114 | -0.044 | -94.5789
-12 | -1.023 | 0.0107 | -0.0431 | -95.6075
-11.5 | -0.9669 | 0.01016 | -0.0425 | -95.1673
-11 | -0.9099 | 0.00972 | -0.0419 | -93.6111
-10.5 | -0.8525 | 0.00936 | -0.0415 | -91.0791
-10 | -0.7948 | 0.00904 | -0.0411 | -87.9204
-9.5 | -0.7368 | 0.00873 | -0.0408 | -84.3986
-9 | -0.6787 | 0.00848 | -0.0406 | -80.0354
-8.5 | -0.6208 | 0.00811 | -0.0403 | -76.5475
-8 | -0.5628 | 0.00776 | -0.0401 | -72.5258
-7.5 | -0.5046 | 0.00745 | -0.04 | -67.7315
-7 | -0.4463 | 0.00718 | -0.0399 | -62.1588
-6.5 | -0.3878 | 0.00696 | -0.0399 | -55.7184
-6 | -0.329 | 0.00676 | -0.04 | -48.6686
-5.5 | -0.2702 | 0.00661 | -0.0401 | -40.8775
-5 | -0.2113 | 0.00646 | -0.0403 | -32.709
-4.5 | -0.1523 | 0.00634 | -0.0406 | -24.0221
-4 | -0.0934 | 0.00619 | -0.0408 | -15.0889
-3.5 | -0.0346 | 0.00606 | -0.041 | -5.7096
-3 | 0.0243 | 0.00592 | -0.0413 | 4.1047
-2.5 | 0.0832 | 0.00584 | -0.0417 | 14.2466
-2 | 0.1424 | 0.00577 | -0.0422 | 24.6794
-1.5 | 0.2014 | 0.00572 | -0.0426 | 35.2098
-1 | 0.2604 | 0.00564 | -0.0431 | 46.1702
-0.5 | 0.3195 | 0.00563 | -0.0436 | 56.7496
0 | 0.3785 | 0.00557 | -0.0442 | 67.9533
0.5 | 0.4374 | 0.00557 | -0.0448 | 78.5278
1 | 0.4965 | 0.00554 | -0.0455 | 89.6209
1.5 | 0.5554 | 0.00557 | -0.0461 | 99.7127
2 | 0.6145 | 0.00558 | -0.0469 | 110.1254
2.5 | 0.6733 | 0.00564 | -0.0476 | 119.3794
3 | 0.7323 | 0.00567 | -0.0484 | 129.1534
3.5 | 0.7909 | 0.00576 | -0.0491 | 137.309
4 | 0.8497 | 0.00582 | -0.05 | 145.9966
4.5 | 0.908 | 0.00592 | -0.0507 | 153.3784
5 | 0.9659 | 0.00608 | -0.0515 | 158.8651
5.5 | 1.0234 | 0.00625 | -0.0523 | 163.744
6 | 1.0806 | 0.00644 | -0.053 | 167.795
6.5 | 1.1275 | 0.0055 | -0.052 | 205
7 | 1.1788 | 0.00568 | -0.0514 | 207.5352
7.5 | 1.2255 | 0.00666 | -0.0505 | 184.009
8 | 1.2645 | 0.00835 | -0.0485 | 151.4371
8.5 | 1.3038 | 0.00976 | -0.0465 | 133.5861
9 | 1.3602 | 0.01027 | -0.0477 | 132.444
9.5 | 1.4187 | 0.01082 | -0.0494 | 131.1183
10 | 1.4722 | 0.01135 | -0.0501 | 129.7093
10.5 | 1.5235 | 0.01199 | -0.0505 | 127.0642
11 | 1.5738 | 0.01262 | -0.0509 | 124.7068
11.5 | 1.6208 | 0.01335 | -0.0507 | 121.4082
12 | 1.638 | 0.01427 | -0.0449 | 114.7863
12.5 | 1.6594 | 0.01559 | -0.0409 | 106.44
13 | 1.6894 | 0.01711 | -0.0393 | 98.7376
13.5 | 1.7175 | 0.01899 | -0.0379 | 90.4423
14 | 1.7427 | 0.02125 | -0.0368 | 82.0094
14.5 | 1.7633 | 0.02401 | -0.0356 | 73.4402
15 | 1.7789 | 0.02727 | -0.0344 | 65.2329
15.5 | 1.791 | 0.0309 | -0.0332 | 57.9612
16 | 1.801 | 0.03472 | -0.032 | 51.8721
16.5 | 1.8071 | 0.0391 | -0.031 | 46.2174
17 | 1.8102 | 0.04394 | -0.0303 | 41.1971
17.5 | 1.8123 | 0.04894 | -0.0296 | 37.0311
18 | 1.8087 | 0.05474 | -0.0292 | 33.0417
18.5 | 1.8053 | 0.06052 | -0.0289 | 29.8298
19 | 1.797 | 0.06705 | -0.0289 | 26.8009
19.5 | 1.7868 | 0.07385 | -0.0291 | 24.195
20 | 1.7774 | 0.0807 | -0.0296 | 22.0248

## 125. Re 14M Mach 0.25 (1)
BIGFOIL.COM POLAR EXPORT
m21
NACA M21 |  |  |  | Cl Max: | 1.712 | at alpha= | 13.5 | deg
JavaFoil+Calcfoil stall+Eppler ext transition |  |  |  | L/D Max: | 121.666 | at alpha= | 8 | deg
Re: | 14000000 |  |  | Cd Min: | 0.00985 | at alpha= | 1.5 | deg
Mach: | 0.25 |  |  | Cl=0 at alpha= | -3.2119 | deg
|  |  |  | @ Cl=0.1, Cd= | 0.01073
|  |  |  | @ Cl=0.4, Cd= | 0.010505
|  |  |  | @ Cl=0.6, Cd= | 0.0099197
alpha (deg) | Cl | Cd | Cm | Cl/Cd
-17.5 | -0.345 | 0.13643 | -0.007 | -2.528
-17 | -0.377 | 0.13084 | -0.008 | -2.882
-16.5 | -0.406 | 0.12221 | -0.008 | -3.325
-16 | -0.433 | 0.11769 | -0.008 | -3.676
-15.5 | -0.456 | 0.11062 | -0.009 | -4.125
-15 | -0.476 | 0.10867 | -0.009 | -4.384
-14.5 | -0.494 | 0.10437 | -0.009 | -4.732
-14 | -0.509 | 0.09568 | -0.01 | -5.317
-13.5 | -0.52 | 0.09088 | -0.01 | -5.72
-13 | -0.527 | 0.08614 | -0.01 | -6.119
-12.5 | -0.531 | 0.0815 | -0.011 | -6.515
-12 | -0.531 | 0.07677 | -0.011 | -6.915
-11.5 | -0.527 | 0.07247 | -0.012 | -7.273
-11 | -0.519 | 0.06857 | -0.012 | -7.575
-10.5 | -0.508 | 0.06476 | -0.013 | -7.841
-10 | -0.492 | 0.0611 | -0.013 | -8.059
-9.5 | -0.473 | 0.05792 | -0.014 | -8.174
-9 | -0.451 | 0.0545 | -0.014 | -8.271
-8.5 | -0.425 | 0.05147 | -0.015 | -8.252
-8 | -0.396 | 0.0485 | -0.015 | -8.158
-7.5 | -0.364 | 0.04579 | -0.016 | -7.943
-7 | -0.329 | 0.04326 | -0.017 | -7.604
-6.5 | -0.291 | 0.04136 | -0.017 | -7.042
-6 | -0.252 | 0.03904 | -0.018 | -6.46
-5.5 | -0.211 | 0.0361 | -0.019 | -5.85
-5 | -0.17 | 0.03167 | -0.021 | -5.357
-4.5 | -0.147 | 0.01087 | -0.031 | -13.549
-4 | -0.091 | 0.01034 | -0.032 | -8.806
-3.5 | -0.034 | 0.01027 | -0.033 | -3.266
-3 | 0.025 | 0.0108 | -0.034 | 2.321
-2.5 | 0.085 | 0.01073 | -0.035 | 7.881
-2 | 0.145 | 0.01073 | -0.036 | 13.492
-1.5 | 0.205 | 0.01008 | -0.037 | 20.39
-1 | 0.267 | 0.01061 | -0.038 | 25.123
-0.5 | 0.328 | 0.01003 | -0.039 | 32.685
0 | 0.392 | 0.01059 | -0.04 | 37.006
0.5 | 0.455 | 0.00992 | -0.041 | 45.9
1 | 0.517 | 0.01084 | -0.042 | 47.701
1.5 | 0.576 | 0.00985 | -0.043 | 58.523
2 | 0.638 | 0.01003 | -0.044 | 63.541
2.5 | 0.699 | 0.01103 | -0.045 | 63.357
3 | 0.76 | 0.01122 | -0.046 | 67.735
3.5 | 0.821 | 0.01139 | -0.047 | 72.071
4 | 0.882 | 0.01184 | -0.048 | 74.509
4.5 | 0.943 | 0.01176 | -0.049 | 80.16
5 | 1.004 | 0.01189 | -0.05 | 84.439
5.5 | 1.064 | 0.01081 | -0.051 | 98.444
6 | 1.125 | 0.01094 | -0.052 | 102.841
6.5 | 1.185 | 0.0103 | -0.053 | 115.126
7 | 1.246 | 0.01072 | -0.054 | 116.189
7.5 | 1.306 | 0.01099 | -0.056 | 118.785
8 | 1.366 | 0.01122 | -0.057 | 121.666
8.5 | 1.389 | 0.01685 | -0.056 | 82.406
9 | 1.439 | 0.01746 | -0.057 | 82.41
9.5 | 1.488 | 0.01835 | -0.058 | 81.089
10 | 1.537 | 0.01905 | -0.059 | 80.673
10.5 | 1.582 | 0.02002 | -0.06 | 79.043
11 | 1.623 | 0.02105 | -0.061 | 77.121
11.5 | 1.655 | 0.02225 | -0.062 | 74.362
12 | 1.68 | 0.02344 | -0.063 | 71.68
12.5 | 1.699 | 0.02504 | -0.064 | 67.823
13 | 1.709 | 0.02682 | -0.064 | 63.738
13.5 | 1.712 | 0.02897 | -0.065 | 59.095
14 | 1.706 | 0.03111 | -0.066 | 54.833
14.5 | 1.69 | 0.03349 | -0.067 | 50.454
15 | 1.666 | 0.03587 | -0.068 | 46.444
15.5 | 1.631 | 0.03847 | -0.069 | 42.404
16 | 1.588 | 0.04144 | -0.069 | 38.312
16.5 | 1.534 | 0.04485 | -0.07 | 34.196
17 | 1.471 | 0.04858 | -0.071 | 30.276
17.5 | 1.4 | 0.05137 | -0.072 | 27.249
18 | 1.319 | 0.05622 | -0.072 | 23.463
18.5 | 1.232 | 0.06234 | -0.073 | 19.756

## 126. Re 14M Mach 0.25 (2)
BIGFOIL.COM POLAR EXPORT
m21
NACA M21 |  |  |  | Cl Max: | 1.7552 | at alpha= | 16 | deg
XFOIL ncrit=9 |  |  |  | L/D Max: | 208.248 | at alpha= | 7 | deg
Re: | 14000000 |  |  | Cd Min: | 0.174 | at alpha= | -16.5 | deg
Mach: | 0.25 |  |  | Cl=0 at alpha= | -3.2029 | deg
|  |  |  | @ Cl=0.1, Cd= | 0.0058901
|  |  |  | @ Cl=0.4, Cd= | 0.0056189
|  |  |  | @ Cl=0.6, Cd= | 0.0056276
alpha (deg) | Cl | Cd | Cm | Cl/Cd
-16.5 | -0.5959 | 0.174 | 0.0258 | -3.4247
-16 | -0.5808 | 0.16772 | 0.0223 | -3.4629
-15.5 | -0.5659 | 0.16155 | 0.0189 | -3.5029
-15 | -0.5758 | 0.14947 | 0.0125 | -3.8523
-14.5 | -0.563 | 0.14307 | 0.0092 | -3.9351
-14 | -0.5504 | 0.13665 | 0.0059 | -4.0278
-13 | -0.6055 | 0.10896 | -0.0101 | -5.5571
-12.5 | -0.6428 | 0.09484 | -0.0197 | -6.7777
-12 | -0.6522 | 0.08584 | -0.0263 | -7.5979
-11.5 | -1.0191 | 0.01591 | -0.0582 | -64.0541
-11 | -0.9712 | 0.01268 | -0.0556 | -76.5931
-10.5 | -0.9108 | 0.01153 | -0.0536 | -78.9939
-10 | -0.8486 | 0.01075 | -0.0519 | -78.9395
-9.5 | -0.7859 | 0.01008 | -0.0504 | -77.9663
-9 | -0.7229 | 0.00953 | -0.0491 | -75.8552
-8.5 | -0.6597 | 0.00908 | -0.048 | -72.6542
-8 | -0.5967 | 0.00866 | -0.0471 | -68.903
-7.5 | -0.5345 | 0.00811 | -0.0462 | -65.9063
-7 | -0.4721 | 0.00767 | -0.0455 | -61.5515
-6.5 | -0.4096 | 0.00734 | -0.0449 | -55.8038
-6 | -0.3472 | 0.00705 | -0.0444 | -49.2482
-5.5 | -0.2848 | 0.00683 | -0.0441 | -41.6984
-5 | -0.2225 | 0.00662 | -0.0439 | -33.6103
-4.5 | -0.1604 | 0.00648 | -0.0438 | -24.7531
-4 | -0.0983 | 0.00632 | -0.0437 | -15.5538
-3.5 | -0.0366 | 0.00618 | -0.0438 | -5.9223
-3 | 0.025 | 0.00602 | -0.0439 | 4.1528
-2.5 | 0.0864 | 0.00591 | -0.044 | 14.6193
-2 | 0.148 | 0.00582 | -0.0443 | 25.4296
-1.5 | 0.2095 | 0.00578 | -0.0447 | 36.2457
-1 | 0.2709 | 0.0057 | -0.0451 | 47.5263
-0.5 | 0.3321 | 0.00567 | -0.0455 | 58.5714
0 | 0.3934 | 0.00562 | -0.0461 | 70
0.5 | 0.4546 | 0.00561 | -0.0466 | 81.0339
1 | 0.5158 | 0.0056 | -0.0472 | 92.1071
1.5 | 0.5769 | 0.00562 | -0.0479 | 102.6512
2 | 0.6381 | 0.00564 | -0.0486 | 113.1383
2.5 | 0.6992 | 0.00569 | -0.0493 | 122.8822
3 | 0.7603 | 0.00575 | -0.0501 | 132.2261
3.5 | 0.8213 | 0.00581 | -0.0508 | 141.3597
4 | 0.8822 | 0.00591 | -0.0516 | 149.2724
4.5 | 0.9431 | 0.00599 | -0.0524 | 157.4457
5 | 1.0034 | 0.00615 | -0.0531 | 163.1545
5.5 | 1.0633 | 0.00635 | -0.0538 | 167.4488
6 | 1.123 | 0.00655 | -0.0544 | 171.4504
6.5 | 1.172 | 0.00567 | -0.0533 | 206.7019
7 | 1.2245 | 0.00588 | -0.0524 | 208.2483
7.5 | 1.2729 | 0.00687 | -0.0512 | 185.2838
8.5 | 1.3485 | 0.01033 | -0.0459 | 130.5421
9 | 1.4066 | 0.01093 | -0.0467 | 128.6917
9.5 | 1.467 | 0.01158 | -0.0482 | 126.6839
10 | 1.52 | 0.01229 | -0.0482 | 123.6778
10.5 | 1.5704 | 0.0131 | -0.0478 | 119.8779
11 | 1.6103 | 0.01417 | -0.046 | 113.6415
11.5 | 1.6189 | 0.0156 | -0.039 | 103.7756
12 | 1.6477 | 0.01751 | -0.0368 | 94.1005
12.5 | 1.677 | 0.01969 | -0.0353 | 85.1701
13 | 1.7027 | 0.02232 | -0.0339 | 76.2858
13.5 | 1.7236 | 0.02544 | -0.0325 | 67.7516
14 | 1.7377 | 0.02915 | -0.0309 | 59.6123
14.5 | 1.7453 | 0.03348 | -0.0293 | 52.1296
15 | 1.7513 | 0.03804 | -0.0278 | 46.0384
15.5 | 1.7551 | 0.04299 | -0.0266 | 40.8258
16 | 1.7552 | 0.04848 | -0.0256 | 36.2046
16.5 | 1.7552 | 0.05404 | -0.0248 | 32.4796
17 | 1.7487 | 0.06043 | -0.0242 | 28.9376
17.5 | 1.7437 | 0.06676 | -0.0239 | 26.1189
18 | 1.7328 | 0.07386 | -0.0238 | 23.4606
18.5 | 1.7226 | 0.08105 | -0.0241 | 21.2535
19 | 1.7117 | 0.08837 | -0.0246 | 19.3697
19.5 | 1.7004 | 0.09592 | -0.0255 | 17.7273
20 | 1.687 | 0.10383 | -0.0268 | 16.2477

## 127. Re 14M Mach 0.50 (1)
BIGFOIL.COM POLAR EXPORT
m21
NACA M21 |  |  |  | Cl Max: | 1.676 | at alpha= | 11 | deg
JavaFoil+Calcfoil stall+Eppler ext transition |  |  |  | L/D Max: | 119.921 | at alpha= | 6.5 | deg
Re: | 14000000 |  |  | Cd Min: | 0.00959 | at alpha= | -0.5 | deg
Mach: | 0.5 |  |  | Cl=0 at alpha= | -3.2115 | deg
|  |  |  | @ Cl=0.1, Cd= | 0.010961
|  |  |  | @ Cl=0.4, Cd= | 0.010232
|  |  |  | @ Cl=0.6, Cd= | 0.010966
alpha (deg) | Cl | Cd | Cm | Cl/Cd
-20 | -0.884 | 0.15539 | -0.007 | -5.692
-19.5 | -0.86 | 0.14649 | -0.008 | -5.868
-19 | -0.835 | 0.14306 | -0.008 | -5.834
-18.5 | -0.809 | 0.13855 | -0.008 | -5.842
-18 | -0.784 | 0.13318 | -0.008 | -5.888
-17.5 | -0.759 | 0.12911 | -0.009 | -5.878
-17 | -0.733 | 0.12462 | -0.009 | -5.885
-16.5 | -0.708 | 0.12145 | -0.009 | -5.829
-16 | -0.682 | 0.11689 | -0.01 | -5.838
-15.5 | -0.657 | 0.11686 | -0.01 | -5.62
-15 | -0.631 | 0.10905 | -0.01 | -5.787
-14.5 | -0.605 | 0.10334 | -0.011 | -5.855
-14 | -0.579 | 0.09885 | -0.011 | -5.858
-13.5 | -0.553 | 0.09408 | -0.011 | -5.875
-13 | -0.526 | 0.09011 | -0.012 | -5.841
-12.5 | -0.5 | 0.08736 | -0.012 | -5.722
-12 | -0.473 | 0.08281 | -0.012 | -5.714
-11.5 | -0.446 | 0.07952 | -0.012 | -5.614
-11 | -0.42 | 0.08153 | -0.013 | -5.148
-10.5 | -0.393 | 0.0739 | -0.013 | -5.323
-10 | -0.367 | 0.07578 | -0.013 | -4.838
-9.5 | -0.34 | 0.06762 | -0.014 | -5.029
-9 | -0.313 | 0.06593 | -0.014 | -4.754
-8.5 | -0.287 | 0.06111 | -0.015 | -4.691
-8 | -0.26 | 0.0624 | -0.015 | -4.165
-7.5 | -0.233 | 0.05776 | -0.016 | -4.034
-7 | -0.206 | 0.05225 | -0.016 | -3.946
-6.5 | -0.179 | 0.04832 | -0.017 | -3.71
-6 | -0.152 | 0.0452 | -0.018 | -3.37
-5.5 | -0.125 | 0.04308 | -0.019 | -2.908
-5 | -0.154 | 0.03992 | -0.019 | -3.852
-4.5 | -0.121 | 0.03702 | -0.021 | -3.278
-4 | -0.078 | 0.03493 | -0.022 | -2.237
-3.5 | -0.03 | 0.03308 | -0.023 | -0.893
-3 | 0.022 | 0.03142 | -0.024 | 0.715
-2.5 | 0.093 | 0.01104 | -0.039 | 8.389
-2 | 0.16 | 0.01028 | -0.04 | 15.522
-1.5 | 0.228 | 0.01018 | -0.041 | 22.354
-1 | 0.296 | 0.01014 | -0.042 | 29.206
-0.5 | 0.365 | 0.00959 | -0.043 | 38.1
0 | 0.437 | 0.01091 | -0.044 | 40.074
0.5 | 0.509 | 0.01003 | -0.045 | 50.742
1 | 0.578 | 0.01125 | -0.046 | 51.371
1.5 | 0.643 | 0.01041 | -0.048 | 61.82
2 | 0.711 | 0.01021 | -0.049 | 69.701
2.5 | 0.779 | 0.01163 | -0.05 | 67.022
3 | 0.847 | 0.0122 | -0.051 | 69.457
3.5 | 0.915 | 0.01251 | -0.052 | 73.148
4 | 0.983 | 0.01276 | -0.053 | 77
4.5 | 1.05 | 0.01268 | -0.055 | 82.86
5 | 1.118 | 0.01318 | -0.056 | 84.765
5.5 | 1.185 | 0.01138 | -0.057 | 104.086
6 | 1.251 | 0.0116 | -0.058 | 107.859
6.5 | 1.318 | 0.01099 | -0.06 | 119.921
7 | 1.355 | 0.0141 | -0.059 | 96.157
7.5 | 1.414 | 0.01516 | -0.06 | 93.281
8 | 1.453 | 0.02084 | -0.06 | 69.71
8.5 | 1.505 | 0.02191 | -0.061 | 68.683
9 | 1.553 | 0.02352 | -0.062 | 66.022
9.5 | 1.597 | 0.02493 | -0.063 | 64.073
10 | 1.635 | 0.02669 | -0.064 | 61.252
10.5 | 1.666 | 0.02875 | -0.065 | 57.926
11 | 1.676 | 0.031 | -0.066 | 54.058
11.5 | 1.634 | 0.03405 | -0.067 | 47.998
12 | 1.488 | 0.03963 | -0.067 | 37.552
12.5 | 0.993 | 0.04851 | -0.068 | 20.474
13 | 1.02 | 0.05368 | -0.068 | 18.992
13.5 | 1.054 | 0.05101 | -0.07 | 20.665
14 | 1.082 | 0.05463 | -0.071 | 19.812
14.5 | 1.109 | 0.05966 | -0.071 | 18.592
15 | 1.136 | 0.06501 | -0.072 | 17.475
15.5 | 1.158 | 0.07492 | -0.072 | 15.46
16 | 1.189 | 0.07383 | -0.074 | 16.109

## 128. Re 14M Mach 0.50 (2)
BIGFOIL.COM POLAR EXPORT
m21
NACA M21 |  |  |  | Cl Max: | 1.5735 | at alpha= | 11.5 | deg
XFOIL ncrit=9 |  |  |  | L/D Max: | 208.621 | at alpha= | 7 | deg
Re: | 14000000 |  |  | Cd Min: | 0.26485 | at alpha= | -20 | deg
Mach: | 0.5 |  |  | Cl=0 at alpha= | -3.1729 | deg
|  |  |  | @ Cl=0.1, Cd= | 0.0063904
|  |  |  | @ Cl=0.4, Cd= | 0.0059112
|  |  |  | @ Cl=0.6, Cd= | 0.0058423
alpha (deg) | Cl | Cd | Cm | Cl/Cd
-20 | -0.7008 | 0.26485 | 0.0736 | -2.646
-19.5 | -0.6784 | 0.256 | 0.0679 | -2.65
-19 | -0.6544 | 0.24857 | 0.0627 | -2.6327
-18.5 | -0.6317 | 0.24027 | 0.0574 | -2.6291
-18 | -0.6107 | 0.2312 | 0.052 | -2.6414
-17.5 | -0.5907 | 0.22221 | 0.0467 | -2.6583
-17 | -0.5684 | 0.21459 | 0.0418 | -2.6488
-16.5 | -0.547 | 0.20652 | 0.037 | -2.6487
-16 | -0.527 | 0.19819 | 0.0321 | -2.6591
-15.5 | -0.5105 | 0.189 | 0.027 | -2.7011
-15 | -0.4894 | 0.18187 | 0.0228 | -2.6909
-14.5 | -0.4699 | 0.17424 | 0.0185 | -2.6969
-14 | -0.4567 | 0.16513 | 0.0137 | -2.7657
-13.5 | -0.4366 | 0.15836 | 0.01 | -2.757
-13 | -0.4187 | 0.15114 | 0.0063 | -2.7703
-12.5 | -0.4087 | 0.14236 | 0.0018 | -2.8709
-12 | -0.3904 | 0.13571 | -0.0015 | -2.8767
-11.5 | -0.3736 | 0.12888 | -0.0049 | -2.8988
-11 | -0.3586 | 0.12184 | -0.0084 | -2.9432
-10.5 | -0.3494 | 0.11393 | -0.0124 | -3.0668
-10 | -0.3342 | 0.10726 | -0.0158 | -3.1158
-9.5 | -0.3209 | 0.10043 | -0.0194 | -3.1953
-9 | -0.3066 | 0.0939 | -0.0229 | -3.2652
-8.5 | -0.3002 | 0.08623 | -0.0276 | -3.4814
-8 | -0.2886 | 0.07963 | -0.032 | -3.6243
-7.5 | -0.2857 | 0.07241 | -0.0387 | -3.9456
-7 | -0.2742 | 0.06504 | -0.0453 | -4.2159
-6.5 | -0.26 | 0.05551 | -0.0536 | -4.6838
-6 | -0.225 | 0.04888 | -0.0579 | -4.6031
-5.5 | -0.1954 | 0.03977 | -0.0623 | -4.9133
-5 | -0.1929 | 0.02441 | -0.0647 | -7.9025
-4.5 | -0.1816 | 0.01224 | -0.0621 | -14.8366
-4 | -0.124 | 0.00795 | -0.0599 | -15.5975
-3.5 | -0.0492 | 0.0071 | -0.0582 | -6.9296
-3 | 0.026 | 0.00669 | -0.0568 | 3.8864
-2.5 | 0.1001 | 0.00639 | -0.0558 | 15.6651
-2 | 0.1735 | 0.00617 | -0.0551 | 28.1199
-1.5 | 0.2464 | 0.00605 | -0.0546 | 40.7273
-1 | 0.319 | 0.00596 | -0.0545 | 53.5235
-0.5 | 0.391 | 0.00592 | -0.0545 | 66.0473
0 | 0.4627 | 0.00585 | -0.0547 | 79.094
0.5 | 0.534 | 0.00587 | -0.055 | 90.971
1 | 0.6054 | 0.00584 | -0.0554 | 103.6644
1.5 | 0.6764 | 0.0059 | -0.0559 | 114.6441
2 | 0.7479 | 0.00593 | -0.0565 | 126.1214
2.5 | 0.8191 | 0.00601 | -0.0571 | 136.2895
3 | 0.8907 | 0.0061 | -0.0577 | 146.0164
3.5 | 0.9622 | 0.00621 | -0.0583 | 154.9436
4 | 1.0341 | 0.00633 | -0.0589 | 163.3649
4.5 | 1.106 | 0.00648 | -0.0594 | 170.679
5 | 1.178 | 0.00664 | -0.0598 | 177.4096
5.5 | 1.2494 | 0.00689 | -0.06 | 181.3353
6 | 1.3211 | 0.00713 | -0.0601 | 185.2875
6.5 | 1.3893 | 0.00751 | -0.0594 | 184.9933
7 | 1.4374 | 0.00689 | -0.0552 | 208.6212
8.5 | 1.4833 | 0.01701 | -0.0387 | 87.2016
9 | 1.5207 | 0.02007 | -0.0375 | 75.7698
9.5 | 1.541 | 0.02345 | -0.0338 | 65.7143
10 | 1.5572 | 0.02755 | -0.0308 | 56.5227
10.5 | 1.567 | 0.03218 | -0.0279 | 48.6948
11 | 1.5724 | 0.03717 | -0.0249 | 42.3029
11.5 | 1.5735 | 0.04267 | -0.0223 | 36.876
12 | 1.5718 | 0.04861 | -0.02 | 32.3349
12.5 | 1.5676 | 0.0549 | -0.0181 | 28.5537
13 | 1.56 | 0.06172 | -0.0165 | 25.2754
13.5 | 1.5543 | 0.06854 | -0.0153 | 22.6773
14 | 1.5428 | 0.07606 | -0.0145 | 20.284
14.5 | 1.5307 | 0.08393 | -0.0142 | 18.2378
15 | 1.5155 | 0.09223 | -0.0144 | 16.4317
15.5 | 1.4942 | 0.10152 | -0.0154 | 14.7183
16 | 1.4728 | 0.11108 | -0.0169 | 13.2589
16.5 | 1.4504 | 0.12115 | -0.0192 | 11.9719

## 129. Re 16M Mach 0.00 (1)
BIGFOIL.COM POLAR EXPORT
m21
NACA M21 |  |  |  | Cl Max: | 1.746 | at alpha= | 14.5 | deg
JavaFoil+Calcfoil stall+Eppler ext transition |  |  |  | L/D Max: | 117.332 | at alpha= | 7.5 | deg
Re: | 16000000 |  |  | Cd Min: | 0.00985 | at alpha= | -0.5 | deg
Mach: | 0 |  |  | Cl=0 at alpha= | -3.2105 | deg
|  |  |  | @ Cl=0.1, Cd= | 0.010327
|  |  |  | @ Cl=0.4, Cd= | 0.010472
|  |  |  | @ Cl=0.6, Cd= | 0.010712
alpha (deg) | Cl | Cd | Cm | Cl/Cd
-20 | -0.624 | 0.15659 | -0.006 | -3.983
-19.5 | -0.64 | 0.14829 | -0.006 | -4.315
-19 | -0.655 | 0.14209 | -0.007 | -4.61
-18.5 | -0.669 | 0.13608 | -0.007 | -4.919
-18 | -0.683 | 0.13016 | -0.007 | -5.245
-17.5 | -0.691 | 0.12498 | -0.007 | -5.53
-17 | -0.693 | 0.1184 | -0.008 | -5.85
-16.5 | -0.693 | 0.11235 | -0.008 | -6.168
-16 | -0.691 | 0.10707 | -0.008 | -6.458
-15.5 | -0.688 | 0.10324 | -0.009 | -6.664
-15 | -0.684 | 0.09726 | -0.009 | -7.031
-14.5 | -0.677 | 0.09263 | -0.009 | -7.313
-14 | -0.669 | 0.08925 | -0.01 | -7.491
-13.5 | -0.658 | 0.08477 | -0.01 | -7.764
-13 | -0.646 | 0.07984 | -0.01 | -8.091
-12.5 | -0.631 | 0.07585 | -0.011 | -8.325
-12 | -0.615 | 0.07203 | -0.011 | -8.535
-11.5 | -0.596 | 0.06825 | -0.012 | -8.73
-11 | -0.575 | 0.0642 | -0.012 | -8.959
-10.5 | -0.552 | 0.06114 | -0.013 | -9.028
-10 | -0.527 | 0.05794 | -0.013 | -9.088
-9.5 | -0.498 | 0.05539 | -0.014 | -8.999
-9 | -0.469 | 0.05185 | -0.014 | -9.04
-8.5 | -0.437 | 0.04917 | -0.015 | -8.888
-8 | -0.403 | 0.04625 | -0.015 | -8.722
-7.5 | -0.368 | 0.04369 | -0.016 | -8.417
-7 | -0.33 | 0.04116 | -0.017 | -8.028
-6.5 | -0.292 | 0.03854 | -0.018 | -7.572
-6 | -0.253 | 0.03432 | -0.019 | -7.384
-5.5 | -0.251 | 0.01044 | -0.028 | -24.033
-5 | -0.198 | 0.01038 | -0.029 | -19.093
-4.5 | -0.144 | 0.01029 | -0.03 | -14.004
-4 | -0.089 | 0.0102 | -0.031 | -8.72
-3.5 | -0.033 | 0.01013 | -0.032 | -3.226
-3 | 0.024 | 0.01063 | -0.033 | 2.294
-2.5 | 0.082 | 0.01048 | -0.034 | 7.837
-2 | 0.141 | 0.00998 | -0.034 | 14.083
-1.5 | 0.199 | 0.00991 | -0.035 | 20.112
-1 | 0.258 | 0.01038 | -0.036 | 24.898
-0.5 | 0.318 | 0.00985 | -0.037 | 32.27
0 | 0.38 | 0.01042 | -0.038 | 36.454
0.5 | 0.441 | 0.01058 | -0.039 | 41.672
1 | 0.501 | 0.01076 | -0.04 | 46.498
1.5 | 0.558 | 0.0106 | -0.041 | 52.683
2 | 0.618 | 0.01076 | -0.042 | 57.396
2.5 | 0.677 | 0.01088 | -0.043 | 62.203
3 | 0.736 | 0.01105 | -0.044 | 66.601
3.5 | 0.795 | 0.01117 | -0.045 | 71.197
4 | 0.854 | 0.01158 | -0.046 | 73.781
4.5 | 0.914 | 0.01147 | -0.047 | 79.652
5 | 0.973 | 0.0105 | -0.048 | 92.589
5.5 | 1.031 | 0.01173 | -0.049 | 87.908
6 | 1.09 | 0.01069 | -0.051 | 101.975
6.5 | 1.149 | 0.01017 | -0.052 | 112.976
7 | 1.208 | 0.01056 | -0.053 | 114.312
7.5 | 1.266 | 0.01079 | -0.054 | 117.332
8 | 1.324 | 0.01294 | -0.055 | 102.336
8.5 | 1.38 | 0.01334 | -0.056 | 103.476
9 | 1.408 | 0.01618 | -0.056 | 86.992
9.5 | 1.457 | 0.0167 | -0.057 | 87.22
10 | 1.505 | 0.01732 | -0.058 | 86.901
10.5 | 1.551 | 0.01807 | -0.059 | 85.852
11 | 1.595 | 0.01884 | -0.06 | 84.654
11.5 | 1.631 | 0.01978 | -0.06 | 82.453
12 | 1.663 | 0.02072 | -0.061 | 80.259
12.5 | 1.689 | 0.02188 | -0.062 | 77.224
13 | 1.711 | 0.0234 | -0.063 | 73.122
13.5 | 1.728 | 0.02489 | -0.064 | 69.438
14 | 1.739 | 0.02649 | -0.065 | 65.659
14.5 | 1.746 | 0.02823 | -0.066 | 61.858
15 | 1.746 | 0.03004 | -0.066 | 58.137
15.5 | 1.742 | 0.03195 | -0.067 | 54.514
16 | 1.732 | 0.03421 | -0.068 | 50.64
16.5 | 1.717 | 0.03638 | -0.069 | 47.199
17 | 1.697 | 0.03863 | -0.07 | 43.934
17.5 | 1.673 | 0.04137 | -0.07 | 40.428
18 | 1.646 | 0.04338 | -0.071 | 37.939
18.5 | 1.612 | 0.04697 | -0.072 | 34.328
19 | 1.576 | 0.0498 | -0.073 | 31.651
19.5 | 1.537 | 0.05368 | -0.074 | 28.626

## 130. Re 16M Mach 0.00 (2)
BIGFOIL.COM POLAR EXPORT
m21
NACA M21 |  |  |  | Cl Max: | 1.8414 | at alpha= | 17.5 | deg
XFOIL ncrit=9 |  |  |  | L/D Max: | 204.633 | at alpha= | 7 | deg
Re: | 16000000 |  |  | Cd Min: | 0.21416 | at alpha= | -20 | deg
Mach: | 0 |  |  | Cl=0 at alpha= | -3.2003 | deg
|  |  |  | @ Cl=0.1, Cd= | 0.0057015
|  |  |  | @ Cl=0.4, Cd= | 0.0054716
|  |  |  | @ Cl=0.6, Cd= | 0.0054932
alpha (deg) | Cl | Cd | Cm | Cl/Cd
-20 | -0.6972 | 0.21416 | 0.0531 | -3.2555
-19.5 | -0.6801 | 0.20861 | 0.0491 | -3.2602
-19 | -0.6632 | 0.20298 | 0.0452 | -3.2673
-18.5 | -0.6652 | 0.19133 | 0.0386 | -3.4767
-18 | -0.6496 | 0.18563 | 0.035 | -3.4994
-17.5 | -1.5621 | 0.02029 | -0.052 | -76.9887
-17 | -1.5218 | 0.01837 | -0.05 | -82.8416
-16.5 | -1.4762 | 0.0171 | -0.0485 | -86.3275
-16 | -1.4301 | 0.01578 | -0.047 | -90.6274
-15.5 | -1.3837 | 0.01441 | -0.0455 | -96.0236
-15 | -1.3337 | 0.01348 | -0.0444 | -98.9392
-14.5 | -1.2816 | 0.0128 | -0.0435 | -100.125
-14 | -1.2286 | 0.01221 | -0.0427 | -100.6224
-13.5 | -1.1748 | 0.01169 | -0.042 | -100.4962
-13 | -1.1206 | 0.01118 | -0.0414 | -100.2326
-12.5 | -1.0665 | 0.01059 | -0.0408 | -100.7082
-12 | -1.012 | 0.01001 | -0.0403 | -101.0989
-11.5 | -0.9567 | 0.00953 | -0.0398 | -100.3882
-11 | -0.9007 | 0.00917 | -0.0395 | -98.2225
-10.5 | -0.8441 | 0.00884 | -0.0393 | -95.4864
-10 | -0.7873 | 0.00856 | -0.0391 | -91.9743
-9.5 | -0.7302 | 0.00831 | -0.0389 | -87.87
-9 | -0.6728 | 0.00806 | -0.0389 | -83.4739
-8.5 | -0.6154 | 0.00783 | -0.0388 | -78.5951
-8 | -0.5582 | 0.00749 | -0.0388 | -74.526
-7.5 | -0.5007 | 0.00723 | -0.0388 | -69.2531
-7 | -0.443 | 0.00697 | -0.0388 | -63.5581
-6.5 | -0.3851 | 0.00675 | -0.0389 | -57.0519
-6 | -0.3271 | 0.00656 | -0.039 | -49.8628
-5.5 | -0.2688 | 0.00641 | -0.0392 | -41.9345
-5 | -0.2104 | 0.00629 | -0.0395 | -33.4499
-4.5 | -0.1519 | 0.00617 | -0.0398 | -24.6191
-4 | -0.0934 | 0.00606 | -0.0401 | -15.4125
-3.5 | -0.035 | 0.00593 | -0.0404 | -5.9022
-3 | 0.0234 | 0.00581 | -0.0408 | 4.0275
-2.5 | 0.0819 | 0.00572 | -0.0412 | 14.3182
-2 | 0.1407 | 0.00566 | -0.0416 | 24.8587
-1.5 | 0.1994 | 0.00561 | -0.0421 | 35.5437
-1 | 0.258 | 0.00555 | -0.0426 | 46.4865
-0.5 | 0.3167 | 0.00551 | -0.0432 | 57.4773
0 | 0.3754 | 0.00548 | -0.0438 | 68.5036
0.5 | 0.434 | 0.00546 | -0.0444 | 79.4872
1 | 0.4927 | 0.00546 | -0.0451 | 90.2381
1.5 | 0.5513 | 0.00546 | -0.0458 | 100.9707
2 | 0.61 | 0.0055 | -0.0465 | 110.9091
2.5 | 0.6686 | 0.00553 | -0.0472 | 120.9042
3 | 0.727 | 0.00559 | -0.048 | 130.0537
3.5 | 0.7855 | 0.00563 | -0.0488 | 139.5204
4 | 0.8435 | 0.00575 | -0.0496 | 146.6957
4.5 | 0.9017 | 0.00582 | -0.0504 | 154.9313
5 | 0.9593 | 0.00596 | -0.0512 | 160.9564
5.5 | 1.0165 | 0.00613 | -0.052 | 165.8238
6 | 1.0731 | 0.00635 | -0.0527 | 168.9921
6.5 | 1.1263 | 0.00613 | -0.053 | 183.7357
7 | 1.1705 | 0.00572 | -0.0514 | 204.6329
7.5 | 1.216 | 0.00682 | -0.0504 | 178.2991
8 | 1.2572 | 0.00831 | -0.0488 | 151.2876
8.5 | 1.2967 | 0.00945 | -0.0467 | 137.2169
9 | 1.3507 | 0.00991 | -0.0474 | 136.2967
9.5 | 1.4088 | 0.01042 | -0.0491 | 135.2015
10 | 1.4622 | 0.01093 | -0.0499 | 133.7786
10.5 | 1.5138 | 0.0115 | -0.0505 | 131.6348
11 | 1.5646 | 0.01207 | -0.051 | 129.6272
11.5 | 1.6131 | 0.01274 | -0.0512 | 126.617
12 | 1.658 | 0.01354 | -0.0509 | 122.452
12.5 | 1.6671 | 0.01448 | -0.0437 | 115.1312
13 | 1.6957 | 0.01574 | -0.0414 | 107.7319
13.5 | 1.7247 | 0.01733 | -0.0399 | 99.5211
14 | 1.7512 | 0.01928 | -0.0386 | 90.8299
14.5 | 1.7741 | 0.02167 | -0.0374 | 81.8689
15 | 1.7935 | 0.02448 | -0.0363 | 73.2639
15.5 | 1.8104 | 0.02754 | -0.0352 | 65.7371
16 | 1.8242 | 0.03092 | -0.0342 | 58.9974
16.5 | 1.833 | 0.0348 | -0.0331 | 52.6724
17 | 1.8383 | 0.0392 | -0.0322 | 46.8954
17.5 | 1.8414 | 0.04396 | -0.0315 | 41.8881
18 | 1.8411 | 0.04915 | -0.0308 | 37.4588
18.5 | 1.8366 | 0.05498 | -0.0305 | 33.4049
19 | 1.8305 | 0.06099 | -0.0302 | 30.0131
19.5 | 1.8245 | 0.06716 | -0.0302 | 27.1665
20 | 1.8114 | 0.07428 | -0.0305 | 24.3861

## 131. Re 16M Mach 0.10 (1)
BIGFOIL.COM POLAR EXPORT
m21
NACA M21 |  |  |  | Cl Max: | 1.74 | at alpha= | 14.5 | deg
JavaFoil+Calcfoil stall+Eppler ext transition |  |  |  | L/D Max: | 117.616 | at alpha= | 7.5 | deg
Re: | 16000000 |  |  | Cd Min: | 0.00983 | at alpha= | -0.5 | deg
Mach: | 0.1 |  |  | Cl=0 at alpha= | -3.2155 | deg
|  |  |  | @ Cl=0.1, Cd= | 0.010381
|  |  |  | @ Cl=0.4, Cd= | 0.01048
|  |  |  | @ Cl=0.6, Cd= | 0.010708
alpha (deg) | Cl | Cd | Cm | Cl/Cd
-20 | -0.575 | 0.16649 | -0.006 | -3.451
-19.5 | -0.594 | 0.15193 | -0.006 | -3.911
-19 | -0.612 | 0.14521 | -0.007 | -4.217
-18.5 | -0.63 | 0.13861 | -0.007 | -4.543
-18 | -0.646 | 0.13225 | -0.007 | -4.885
-17.5 | -0.658 | 0.12696 | -0.007 | -5.179
-17 | -0.662 | 0.12037 | -0.008 | -5.496
-16.5 | -0.665 | 0.11365 | -0.008 | -5.847
-16 | -0.666 | 0.10825 | -0.008 | -6.15
-15.5 | -0.665 | 0.10255 | -0.009 | -6.486
-15 | -0.663 | 0.09778 | -0.009 | -6.78
-14.5 | -0.659 | 0.09368 | -0.009 | -7.033
-14 | -0.652 | 0.08976 | -0.01 | -7.266
-13.5 | -0.644 | 0.08568 | -0.01 | -7.517
-13 | -0.634 | 0.08058 | -0.01 | -7.867
-12.5 | -0.621 | 0.07635 | -0.011 | -8.136
-12 | -0.606 | 0.0725 | -0.011 | -8.362
-11.5 | -0.589 | 0.06863 | -0.012 | -8.579
-11 | -0.569 | 0.06517 | -0.012 | -8.734
-10.5 | -0.547 | 0.06153 | -0.013 | -8.897
-10 | -0.523 | 0.05892 | -0.013 | -8.868
-9.5 | -0.496 | 0.05575 | -0.014 | -8.894
-9 | -0.467 | 0.05239 | -0.014 | -8.913
-8.5 | -0.436 | 0.0494 | -0.015 | -8.825
-8 | -0.403 | 0.04673 | -0.015 | -8.616
-7.5 | -0.368 | 0.04405 | -0.016 | -8.344
-7 | -0.33 | 0.04159 | -0.017 | -7.941
-6.5 | -0.291 | 0.03961 | -0.017 | -7.351
-6 | -0.254 | 0.03468 | -0.019 | -7.315
-5.5 | -0.213 | 0.03131 | -0.021 | -6.793
-5 | -0.199 | 0.01042 | -0.029 | -19.089
-4.5 | -0.145 | 0.01035 | -0.03 | -13.973
-4 | -0.089 | 0.01026 | -0.031 | -8.698
-3.5 | -0.033 | 0.0102 | -0.032 | -3.216
-3 | 0.025 | 0.01054 | -0.033 | 2.325
-2.5 | 0.083 | 0.01056 | -0.034 | 7.817
-2 | 0.141 | 0.00995 | -0.035 | 14.186
-1.5 | 0.2 | 0.00997 | -0.036 | 20.078
-1 | 0.26 | 0.01044 | -0.037 | 24.869
-0.5 | 0.319 | 0.00983 | -0.037 | 32.505
0 | 0.382 | 0.0104 | -0.038 | 36.686
0.5 | 0.443 | 0.01067 | -0.039 | 41.521
1 | 0.503 | 0.01083 | -0.04 | 46.46
1.5 | 0.561 | 0.01065 | -0.041 | 52.7
2 | 0.621 | 0.01074 | -0.042 | 57.77
2.5 | 0.68 | 0.01093 | -0.043 | 62.231
3 | 0.74 | 0.01099 | -0.044 | 67.316
3.5 | 0.799 | 0.01118 | -0.046 | 71.464
4 | 0.859 | 0.01167 | -0.047 | 73.565
4.5 | 0.918 | 0.01149 | -0.048 | 79.907
5 | 0.977 | 0.01054 | -0.049 | 92.706
5.5 | 1.037 | 0.01181 | -0.05 | 87.737
6 | 1.096 | 0.01072 | -0.051 | 102.247
6.5 | 1.155 | 0.0102 | -0.052 | 113.251
7 | 1.214 | 0.01059 | -0.053 | 114.569
7.5 | 1.272 | 0.01082 | -0.054 | 117.616
8 | 1.331 | 0.01291 | -0.055 | 103.057
8.5 | 1.387 | 0.0134 | -0.056 | 103.532
9 | 1.412 | 0.01634 | -0.056 | 86.402
9.5 | 1.462 | 0.01687 | -0.057 | 86.66
10 | 1.51 | 0.01752 | -0.058 | 86.212
10.5 | 1.557 | 0.01829 | -0.059 | 85.153
11 | 1.6 | 0.01909 | -0.06 | 83.814
11.5 | 1.635 | 0.02005 | -0.061 | 81.53
12 | 1.667 | 0.02103 | -0.062 | 79.244
12.5 | 1.692 | 0.02225 | -0.062 | 76.048
13 | 1.712 | 0.02378 | -0.063 | 72.013
13.5 | 1.727 | 0.02536 | -0.064 | 68.114
14 | 1.737 | 0.02704 | -0.065 | 64.242
14.5 | 1.74 | 0.02883 | -0.066 | 60.369
15 | 1.739 | 0.03065 | -0.067 | 56.729
15.5 | 1.731 | 0.03269 | -0.068 | 52.952
16 | 1.718 | 0.03457 | -0.068 | 49.693
16.5 | 1.699 | 0.03709 | -0.069 | 45.8
17 | 1.674 | 0.03936 | -0.07 | 42.535
17.5 | 1.644 | 0.0425 | -0.071 | 38.684
18 | 1.612 | 0.04467 | -0.072 | 36.086
18.5 | 1.573 | 0.04829 | -0.072 | 32.574
19 | 1.531 | 0.05175 | -0.073 | 29.581
19.5 | 1.486 | 0.05572 | -0.074 | 26.66

## 132. Re 16M Mach 0.10 (2)
BIGFOIL.COM POLAR EXPORT
m21
NACA M21 |  |  |  | Cl Max: | 1.83 | at alpha= | 17.5 | deg
XFOIL ncrit=9 |  |  |  | L/D Max: | 205.759 | at alpha= | 7 | deg
Re: | 16000000 |  |  | Cd Min: | 0.21512 | at alpha= | -20 | deg
Mach: | 0.1 |  |  | Cl=0 at alpha= | -3.2003 | deg
|  |  |  | @ Cl=0.1, Cd= | 0.0057123
|  |  |  | @ Cl=0.4, Cd= | 0.0054826
|  |  |  | @ Cl=0.6, Cd= | 0.0055004
alpha (deg) | Cl | Cd | Cm | Cl/Cd
-20 | -0.6981 | 0.21512 | 0.0534 | -3.2452
-19.5 | -0.6808 | 0.20949 | 0.0494 | -3.2498
-19 | -0.6638 | 0.20382 | 0.0455 | -3.2568
-18.5 | -0.6614 | 0.19338 | 0.0394 | -3.4202
-18 | -0.6432 | 0.18839 | 0.0361 | -3.4142
-17.5 | -0.6235 | 0.18374 | 0.0331 | -3.3934
-16.5 | -1.4834 | 0.02048 | -0.0551 | -72.4316
-16 | -1.4423 | 0.01823 | -0.0528 | -79.1168
-15.5 | -1.3969 | 0.01647 | -0.0509 | -84.8148
-15 | -1.3506 | 0.01477 | -0.049 | -91.4421
-14.5 | -1.2995 | 0.01368 | -0.0476 | -94.9927
-14 | -1.2459 | 0.01291 | -0.0464 | -96.5066
-13.5 | -1.1913 | 0.01228 | -0.0454 | -97.0114
-13 | -1.136 | 0.01169 | -0.0445 | -97.1771
-12.5 | -1.0805 | 0.0111 | -0.0437 | -97.3423
-12 | -1.0251 | 0.01043 | -0.0428 | -98.2838
-11.5 | -0.9691 | 0.00985 | -0.0421 | -98.3858
-11 | -0.9122 | 0.0094 | -0.0416 | -97.0426
-10.5 | -0.8547 | 0.00904 | -0.0411 | -94.5465
-10 | -0.7969 | 0.00872 | -0.0408 | -91.3876
-9.5 | -0.7388 | 0.00845 | -0.0405 | -87.432
-8.5 | -0.6222 | 0.00794 | -0.0401 | -78.3627
-8 | -0.5641 | 0.0076 | -0.0399 | -74.2237
-7.5 | -0.5058 | 0.00731 | -0.0398 | -69.1929
-7 | -0.4474 | 0.00704 | -0.0397 | -63.5511
-6.5 | -0.3889 | 0.0068 | -0.0397 | -57.1912
-6 | -0.3302 | 0.0066 | -0.0398 | -50.0303
-5.5 | -0.2714 | 0.00644 | -0.0399 | -42.1429
-5 | -0.2124 | 0.00631 | -0.0401 | -33.6609
-4.5 | -0.1533 | 0.00619 | -0.0403 | -24.7658
-3.5 | -0.0353 | 0.00595 | -0.0409 | -5.9328
-3 | 0.0236 | 0.00583 | -0.0412 | 4.048
-2.5 | 0.0825 | 0.00573 | -0.0416 | 14.3979
-2 | 0.1417 | 0.00567 | -0.042 | 24.9912
-1.5 | 0.2009 | 0.00562 | -0.0425 | 35.7473
-1 | 0.2599 | 0.00556 | -0.043 | 46.7446
-0.5 | 0.319 | 0.00552 | -0.0435 | 57.7899
0 | 0.378 | 0.00549 | -0.0441 | 68.8525
0.5 | 0.4371 | 0.00547 | -0.0447 | 79.9086
1 | 0.4961 | 0.00547 | -0.0454 | 90.6947
1.5 | 0.5552 | 0.00547 | -0.0461 | 101.4991
2 | 0.6142 | 0.00551 | -0.0468 | 111.4701
2.5 | 0.6732 | 0.00553 | -0.0475 | 121.736
3 | 0.732 | 0.00561 | -0.0483 | 130.4813
3.5 | 0.7909 | 0.00564 | -0.0491 | 140.2305
4 | 0.8494 | 0.00576 | -0.0499 | 147.4653
4.5 | 0.9079 | 0.00583 | -0.0507 | 155.729
5 | 0.966 | 0.00598 | -0.0515 | 161.5385
5.5 | 1.0236 | 0.00615 | -0.0523 | 166.439
6 | 1.0807 | 0.00636 | -0.053 | 169.9214
6.5 | 1.1351 | 0.00627 | -0.0533 | 181.0367
7 | 1.179 | 0.00573 | -0.0516 | 205.7592
7.5 | 1.2244 | 0.00687 | -0.0505 | 178.2242
8 | 1.2649 | 0.00842 | -0.0487 | 150.2257
8.5 | 1.3048 | 0.00954 | -0.0466 | 136.7715
9 | 1.3593 | 0.01001 | -0.0472 | 135.7942
9.5 | 1.4179 | 0.01054 | -0.049 | 134.5256
10 | 1.4715 | 0.01107 | -0.0497 | 132.9268
10.5 | 1.5233 | 0.01166 | -0.0501 | 130.6432
11 | 1.574 | 0.01226 | -0.0505 | 128.385
11.5 | 1.6216 | 0.01298 | -0.0504 | 124.9307
12 | 1.6631 | 0.01387 | -0.0494 | 119.9063
12.5 | 1.6697 | 0.01497 | -0.042 | 111.5364
13 | 1.6995 | 0.01639 | -0.0401 | 103.6913
13.5 | 1.728 | 0.01817 | -0.0387 | 95.1018
14 | 1.7535 | 0.02036 | -0.0374 | 86.1248
14.5 | 1.7746 | 0.02302 | -0.0362 | 77.0895
15 | 1.7925 | 0.02606 | -0.035 | 68.7836
15.5 | 1.8077 | 0.02939 | -0.0339 | 61.5073
16 | 1.8185 | 0.0331 | -0.0327 | 54.9396
16.5 | 1.8267 | 0.03719 | -0.0317 | 49.118
17 | 1.8299 | 0.04193 | -0.0308 | 43.6418
17.5 | 1.83 | 0.04713 | -0.0301 | 38.8288
18 | 1.8285 | 0.05257 | -0.0295 | 34.7822
18.5 | 1.8216 | 0.05874 | -0.0292 | 31.0112
19 | 1.8149 | 0.065 | -0.029 | 27.9215
19.5 | 1.8076 | 0.07137 | -0.0291 | 25.3272
20 | 1.7933 | 0.07882 | -0.0296 | 22.7518

## 133. Re 16M Mach 0.25 (1)
BIGFOIL.COM POLAR EXPORT
m21
NACA M21 |  |  |  | Cl Max: | 1.715 | at alpha= | 13.5 | deg
JavaFoil+Calcfoil stall+Eppler ext transition |  |  |  | L/D Max: | 117.724 | at alpha= | 7.5 | deg
Re: | 16000000 |  |  | Cd Min: | 0.00986 | at alpha= | -0.5 | deg
Mach: | 0.25 |  |  | Cl=0 at alpha= | -3.2119 | deg
|  |  |  | @ Cl=0.1, Cd= | 0.010072
|  |  |  | @ Cl=0.4, Cd= | 0.010502
|  |  |  | @ Cl=0.6, Cd= | 0.010268
alpha (deg) | Cl | Cd | Cm | Cl/Cd
-17.5 | -0.345 | 0.13567 | -0.007 | -2.544
-17 | -0.377 | 0.12875 | -0.008 | -2.929
-16.5 | -0.406 | 0.12146 | -0.008 | -3.346
-16 | -0.433 | 0.11626 | -0.008 | -3.723
-15.5 | -0.456 | 0.11139 | -0.009 | -4.098
-15 | -0.477 | 0.10748 | -0.009 | -4.434
-14.5 | -0.494 | 0.10274 | -0.009 | -4.807
-14 | -0.509 | 0.09479 | -0.01 | -5.369
-13.5 | -0.52 | 0.09007 | -0.01 | -5.773
-13 | -0.527 | 0.08545 | -0.01 | -6.171
-12.5 | -0.531 | 0.08074 | -0.011 | -6.578
-12 | -0.531 | 0.07607 | -0.011 | -6.982
-11.5 | -0.527 | 0.07204 | -0.012 | -7.318
-11 | -0.519 | 0.06779 | -0.012 | -7.663
-10.5 | -0.508 | 0.0641 | -0.013 | -7.923
-10 | -0.493 | 0.06088 | -0.013 | -8.091
-9.5 | -0.473 | 0.0574 | -0.014 | -8.248
-9 | -0.451 | 0.05406 | -0.014 | -8.339
-8.5 | -0.425 | 0.05111 | -0.015 | -8.312
-8 | -0.396 | 0.04816 | -0.015 | -8.222
-7.5 | -0.364 | 0.04548 | -0.016 | -8.003
-7 | -0.329 | 0.04314 | -0.017 | -7.629
-6.5 | -0.291 | 0.04121 | -0.017 | -7.072
-6 | -0.252 | 0.03853 | -0.018 | -6.549
-5.5 | -0.212 | 0.03545 | -0.019 | -5.973
-5 | -0.17 | 0.03091 | -0.022 | -5.506
-4.5 | -0.147 | 0.01036 | -0.031 | -14.227
-4 | -0.091 | 0.01034 | -0.032 | -8.814
-3.5 | -0.034 | 0.01017 | -0.033 | -3.297
-3 | 0.025 | 0.01067 | -0.034 | 2.35
-2.5 | 0.085 | 0.01009 | -0.035 | 8.379
-2 | 0.145 | 0.01002 | -0.036 | 14.441
-1.5 | 0.205 | 0.01002 | -0.037 | 20.497
-1 | 0.267 | 0.01049 | -0.038 | 25.405
-0.5 | 0.328 | 0.00986 | -0.039 | 33.256
0 | 0.392 | 0.01047 | -0.04 | 37.439
0.5 | 0.455 | 0.01072 | -0.041 | 42.481
1 | 0.517 | 0.0109 | -0.042 | 47.438
1.5 | 0.576 | 0.00992 | -0.043 | 58.086
2 | 0.638 | 0.01082 | -0.044 | 58.908
2.5 | 0.699 | 0.01102 | -0.045 | 63.386
3 | 0.76 | 0.01114 | -0.046 | 68.185
3.5 | 0.821 | 0.01132 | -0.047 | 72.535
4 | 0.882 | 0.01174 | -0.048 | 75.126
4.5 | 0.943 | 0.01168 | -0.049 | 80.747
5 | 1.004 | 0.01061 | -0.05 | 94.575
5.5 | 1.064 | 0.0107 | -0.051 | 99.456
6 | 1.125 | 0.0111 | -0.052 | 101.309
6.5 | 1.185 | 0.01035 | -0.053 | 114.558
7 | 1.246 | 0.01078 | -0.054 | 115.585
7.5 | 1.306 | 0.01109 | -0.055 | 117.724
8 | 1.338 | 0.01583 | -0.055 | 84.529
8.5 | 1.391 | 0.01657 | -0.056 | 83.93
9 | 1.441 | 0.01729 | -0.057 | 83.346
9.5 | 1.491 | 0.01799 | -0.058 | 82.906
10 | 1.539 | 0.01863 | -0.059 | 82.616
10.5 | 1.585 | 0.01957 | -0.06 | 81.011
11 | 1.626 | 0.02056 | -0.061 | 79.091
11.5 | 1.657 | 0.02171 | -0.062 | 76.324
12 | 1.683 | 0.02288 | -0.063 | 73.557
12.5 | 1.701 | 0.02448 | -0.064 | 69.486
13 | 1.712 | 0.02633 | -0.065 | 65.016
13.5 | 1.715 | 0.02814 | -0.065 | 60.936
14 | 1.708 | 0.03042 | -0.066 | 56.142
14.5 | 1.693 | 0.03229 | -0.067 | 52.447
15 | 1.668 | 0.03511 | -0.068 | 47.497
15.5 | 1.634 | 0.03767 | -0.069 | 43.378
16 | 1.589 | 0.04057 | -0.069 | 39.173
16.5 | 1.535 | 0.04376 | -0.07 | 35.088
17 | 1.472 | 0.04763 | -0.071 | 30.911
17.5 | 1.401 | 0.05133 | -0.072 | 27.287
18 | 1.321 | 0.05514 | -0.072 | 23.962
18.5 | 1.232 | 0.06074 | -0.073 | 20.288

## 134. Re 16M Mach 0.25 (2)
BIGFOIL.COM POLAR EXPORT
m21
NACA M21 |  |  |  | Cl Max: | 1.777 | at alpha= | 16 | deg
XFOIL ncrit=9 |  |  |  | L/D Max: | 208.773 | at alpha= | 7 | deg
Re: | 16000000 |  |  | Cd Min: | 0.17341 | at alpha= | -16.5 | deg
Mach: | 0.25 |  |  | Cl=0 at alpha= | -3.1959 | deg
|  |  |  | @ Cl=0.1, Cd= | 0.0057737
|  |  |  | @ Cl=0.4, Cd= | 0.0055454
|  |  |  | @ Cl=0.6, Cd= | 0.0055329
alpha (deg) | Cl | Cd | Cm | Cl/Cd
-16.5 | -0.5983 | 0.17341 | 0.0255 | -3.4502
-16 | -0.5829 | 0.16724 | 0.022 | -3.4854
-15.5 | -0.5682 | 0.161 | 0.0186 | -3.5292
-15 | -0.5797 | 0.14865 | 0.0121 | -3.8998
-14 | -0.5886 | 0.12886 | 0.0014 | -4.5677
-13.5 | -0.5809 | 0.12181 | -0.0023 | -4.7689
-13 | -0.6182 | 0.10676 | -0.0117 | -5.7906
-12.5 | -0.6605 | 0.09204 | -0.0221 | -7.1762
-12 | -0.7403 | 0.07433 | -0.0392 | -9.9596
-11.5 | -1.031 | 0.01403 | -0.0576 | -73.4854
-11 | -0.9757 | 0.01201 | -0.0552 | -81.2406
-10.5 | -0.9148 | 0.01094 | -0.0532 | -83.6197
-10 | -0.8521 | 0.0102 | -0.0516 | -83.5392
-9.5 | -0.7889 | 0.00962 | -0.0501 | -82.0062
-9 | -0.7255 | 0.00912 | -0.0488 | -79.5504
-8.5 | -0.6621 | 0.00871 | -0.0478 | -76.0161
-8 | -0.5988 | 0.00833 | -0.0468 | -71.8848
-7.5 | -0.5358 | 0.00795 | -0.046 | -67.3962
-7 | -0.4734 | 0.00751 | -0.0453 | -63.036
-6.5 | -0.4109 | 0.00717 | -0.0447 | -57.3082
-6 | -0.3484 | 0.00689 | -0.0442 | -50.566
-5.5 | -0.2861 | 0.00665 | -0.0439 | -43.0226
-5 | -0.2238 | 0.00647 | -0.0437 | -34.5904
-4.5 | -0.1615 | 0.00631 | -0.0436 | -25.5943
-4 | -0.0994 | 0.00618 | -0.0435 | -16.0841
-3.5 | -0.0374 | 0.00606 | -0.0436 | -6.1716
-3 | 0.0241 | 0.00593 | -0.0437 | 4.0641
-2.5 | 0.0857 | 0.00579 | -0.0439 | 14.8014
-2 | 0.1472 | 0.00572 | -0.0442 | 25.7343
-1.5 | 0.2089 | 0.00565 | -0.0445 | 36.9735
-1 | 0.2703 | 0.00562 | -0.045 | 48.0961
-0.5 | 0.3316 | 0.00555 | -0.0454 | 59.7477
0 | 0.3929 | 0.00555 | -0.046 | 70.7928
0.5 | 0.4542 | 0.00551 | -0.0465 | 82.4319
1 | 0.5153 | 0.00552 | -0.0471 | 93.3514
1.5 | 0.5767 | 0.00551 | -0.0478 | 104.6642
2 | 0.6378 | 0.00557 | -0.0485 | 114.5063
2.5 | 0.6991 | 0.00558 | -0.0493 | 125.2867
3 | 0.7601 | 0.00567 | -0.05 | 134.0564
3.5 | 0.8212 | 0.00571 | -0.0508 | 143.8179
4 | 0.8821 | 0.00582 | -0.0516 | 151.5636
4.5 | 0.943 | 0.00591 | -0.0524 | 159.5601
5 | 1.0034 | 0.00606 | -0.0531 | 165.5776
5.5 | 1.0634 | 0.00626 | -0.0538 | 169.8722
6 | 1.1231 | 0.00647 | -0.0544 | 173.5858
6.5 | 1.1812 | 0.00668 | -0.0549 | 176.8263
7 | 1.2255 | 0.00587 | -0.0527 | 208.7734
7.5 | 1.2711 | 0.0071 | -0.0511 | 179.0282
8.5 | 1.3487 | 0.01008 | -0.0457 | 133.7996
9 | 1.4062 | 0.01065 | -0.0463 | 132.0376
9.5 | 1.4668 | 0.01126 | -0.0477 | 130.2664
10 | 1.5202 | 0.01195 | -0.0478 | 127.2134
10.5 | 1.5712 | 0.01269 | -0.0474 | 123.814
11 | 1.6142 | 0.01367 | -0.046 | 118.0834
11.5 | 1.6289 | 0.01502 | -0.04 | 108.4487
12 | 1.6582 | 0.01674 | -0.0375 | 99.0562
12.5 | 1.6885 | 0.01878 | -0.0359 | 89.9095
13 | 1.7154 | 0.02128 | -0.0345 | 80.6109
13.5 | 1.7365 | 0.02433 | -0.033 | 71.3728
14 | 1.7514 | 0.02797 | -0.0314 | 62.6171
14.5 | 1.7627 | 0.03198 | -0.0299 | 55.1188
15 | 1.77 | 0.03636 | -0.0283 | 48.6799
15.5 | 1.7747 | 0.04115 | -0.027 | 43.1276
16 | 1.777 | 0.04636 | -0.0259 | 38.3305
16.5 | 1.7733 | 0.05226 | -0.025 | 33.9323
17 | 1.7709 | 0.05814 | -0.0244 | 30.4592
17.5 | 1.7606 | 0.065 | -0.024 | 27.0862
18 | 1.7529 | 0.07167 | -0.0238 | 24.4579
18.5 | 1.7422 | 0.07883 | -0.0239 | 22.1007
19 | 1.7271 | 0.08663 | -0.0245 | 19.9365
19.5 | 1.718 | 0.09386 | -0.0252 | 18.3039
20 | 1.7089 | 0.10119 | -0.0263 | 16.888

## 135. Re 16M Mach 0.50 (1)
BIGFOIL.COM POLAR EXPORT
m21
NACA M21 |  |  |  | Cl Max: | 1.678 | at alpha= | 11 | deg
JavaFoil+Calcfoil stall+Eppler ext transition |  |  |  | L/D Max: | 109.61 | at alpha= | 6 | deg
Re: | 16000000 |  |  | Cd Min: | 0.00949 | at alpha= | -0.5 | deg
Mach: | 0.5 |  |  | Cl=0 at alpha= | -3.217 | deg
|  |  |  | @ Cl=0.1, Cd= | 0.010818
|  |  |  | @ Cl=0.4, Cd= | 0.010117
|  |  |  | @ Cl=0.6, Cd= | 0.010297
alpha (deg) | Cl | Cd | Cm | Cl/Cd
-20 | -0.884 | 0.16388 | -0.007 | -5.395
-19.5 | -0.859 | 0.15505 | -0.008 | -5.542
-19 | -0.834 | 0.1515 | -0.008 | -5.507
-18.5 | -0.809 | 0.14666 | -0.008 | -5.518
-18 | -0.784 | 0.14291 | -0.008 | -5.486
-17.5 | -0.759 | 0.13911 | -0.009 | -5.454
-17 | -0.733 | 0.13359 | -0.009 | -5.489
-16.5 | -0.708 | 0.12843 | -0.009 | -5.511
-16 | -0.682 | 0.12548 | -0.01 | -5.437
-15.5 | -0.657 | 0.11672 | -0.01 | -5.627
-15 | -0.631 | 0.10749 | -0.01 | -5.871
-14.5 | -0.605 | 0.10184 | -0.011 | -5.943
-14 | -0.579 | 0.09839 | -0.011 | -5.886
-13.5 | -0.553 | 0.09426 | -0.011 | -5.866
-13 | -0.527 | 0.08971 | -0.012 | -5.869
-12.5 | -0.5 | 0.08567 | -0.012 | -5.836
-12 | -0.473 | 0.08227 | -0.012 | -5.754
-11.5 | -0.447 | 0.0791 | -0.013 | -5.646
-11 | -0.42 | 0.08041 | -0.013 | -5.22
-10.5 | -0.393 | 0.07281 | -0.013 | -5.403
-10 | -0.367 | 0.07464 | -0.013 | -4.913
-9.5 | -0.34 | 0.06808 | -0.014 | -4.996
-9 | -0.313 | 0.06479 | -0.014 | -4.838
-8.5 | -0.287 | 0.06056 | -0.015 | -4.734
-8 | -0.26 | 0.06185 | -0.015 | -4.202
-7.5 | -0.233 | 0.05651 | -0.016 | -4.124
-7 | -0.206 | 0.05206 | -0.016 | -3.962
-6.5 | -0.179 | 0.04819 | -0.017 | -3.721
-6 | -0.152 | 0.04557 | -0.018 | -3.344
-5.5 | -0.125 | 0.04209 | -0.019 | -2.977
-5 | -0.154 | 0.03973 | -0.019 | -3.871
-4.5 | -0.121 | 0.03687 | -0.021 | -3.293
-4 | -0.078 | 0.03535 | -0.022 | -2.212
-3.5 | -0.03 | 0.03291 | -0.023 | -0.898
-3 | 0.023 | 0.0309 | -0.025 | 0.731
-2.5 | 0.093 | 0.0109 | -0.039 | 8.497
-2 | 0.16 | 0.01012 | -0.04 | 15.767
-1.5 | 0.228 | 0.01008 | -0.041 | 22.575
-1 | 0.296 | 0.01087 | -0.042 | 27.244
-0.5 | 0.365 | 0.00949 | -0.043 | 38.48
0 | 0.437 | 0.01078 | -0.044 | 40.556
0.5 | 0.509 | 0.01104 | -0.045 | 46.096
1 | 0.578 | 0.01024 | -0.046 | 56.443
1.5 | 0.643 | 0.01041 | -0.048 | 61.799
2 | 0.711 | 0.01131 | -0.049 | 62.881
2.5 | 0.779 | 0.01155 | -0.05 | 67.51
3 | 0.847 | 0.01211 | -0.051 | 69.976
3.5 | 0.915 | 0.01239 | -0.052 | 73.889
4 | 0.983 | 0.01259 | -0.053 | 78.038
4.5 | 1.05 | 0.01255 | -0.055 | 83.701
5 | 1.118 | 0.01139 | -0.056 | 98.156
5.5 | 1.185 | 0.01127 | -0.057 | 105.076
6 | 1.251 | 0.01142 | -0.058 | 109.61
6.5 | 1.318 | 0.01324 | -0.06 | 99.526
7 | 1.355 | 0.01415 | -0.059 | 95.775
7.5 | 1.415 | 0.01501 | -0.06 | 94.267
8 | 1.455 | 0.02049 | -0.061 | 71.015
8.5 | 1.507 | 0.02166 | -0.061 | 69.574
9 | 1.555 | 0.023 | -0.062 | 67.625
9.5 | 1.6 | 0.02442 | -0.063 | 65.496
10 | 1.638 | 0.0261 | -0.064 | 62.751
10.5 | 1.668 | 0.02806 | -0.065 | 59.444
11 | 1.678 | 0.03048 | -0.066 | 55.07
11.5 | 1.636 | 0.03343 | -0.067 | 48.941
12 | 1.491 | 0.03842 | -0.068 | 38.8
12.5 | 0.995 | 0.04744 | -0.068 | 20.974
13 | 1.021 | 0.05226 | -0.068 | 19.529
13.5 | 1.055 | 0.04948 | -0.07 | 21.328
14 | 1.084 | 0.05322 | -0.071 | 20.362
14.5 | 1.111 | 0.05868 | -0.072 | 18.933
15 | 1.137 | 0.06426 | -0.072 | 17.689
15.5 | 1.16 | 0.07259 | -0.073 | 15.975
16 | 1.191 | 0.0723 | -0.074 | 16.479

## 136. Re 16M Mach 0.50 (2)
BIGFOIL.COM POLAR EXPORT
m21
NACA M21 |  |  |  | Cl Max: | 1.5949 | at alpha= | 11.5 | deg
XFOIL ncrit=9 |  |  |  | L/D Max: | 208.191 | at alpha= | 7 | deg
Re: | 16000000 |  |  | Cd Min: | 0.25545 | at alpha= | -19.5 | deg
Mach: | 0.5 |  |  | Cl=0 at alpha= | -3.1625 | deg
|  |  |  | @ Cl=0.1, Cd= | 0.0062771
|  |  |  | @ Cl=0.4, Cd= | 0.0058033
|  |  |  | @ Cl=0.6, Cd= | 0.00575
alpha (deg) | Cl | Cd | Cm | Cl/Cd
-19.5 | -0.6792 | 0.25545 | 0.0677 | -2.6588
-19 | -0.6554 | 0.2479 | 0.0625 | -2.6438
-18.5 | -0.6334 | 0.23926 | 0.0571 | -2.6473
-18 | -0.6121 | 0.23053 | 0.0518 | -2.6552
-17.5 | -0.5929 | 0.2212 | 0.0463 | -2.6804
-17 | -0.5707 | 0.2136 | 0.0415 | -2.6718
-16.5 | -0.342 | 0.16411 | 0.003 | -2.084
-15.5 | -0.5131 | 0.1882 | 0.0267 | -2.7264
-15 | -0.492 | 0.18109 | 0.0225 | -2.7169
-14.5 | -0.4735 | 0.17322 | 0.0181 | -2.7335
-14 | -0.4597 | 0.16437 | 0.0134 | -2.7967
-13.5 | -0.4398 | 0.15762 | 0.0097 | -2.7903
-13 | -0.4221 | 0.15037 | 0.0059 | -2.8071
-12.5 | -0.4133 | 0.14144 | 0.0014 | -2.9221
-12 | -0.3944 | 0.1349 | -0.0019 | -2.9236
-11.5 | -0.3776 | 0.12814 | -0.0052 | -2.9468
-10.5 | -0.3557 | 0.11281 | -0.013 | -3.1531
-10 | -0.3401 | 0.10628 | -0.0163 | -3.2
-9.5 | -0.3257 | 0.09967 | -0.0198 | -3.2678
-9 | -0.3117 | 0.09312 | -0.0234 | -3.3473
-8.5 | -0.309 | 0.08493 | -0.0285 | -3.6383
-8 | -0.2988 | 0.07819 | -0.0333 | -3.8215
-7.5 | -0.2976 | 0.07139 | -0.0394 | -4.1687
-7 | -0.2806 | 0.06388 | -0.0465 | -4.3926
-6.5 | -0.2688 | 0.05366 | -0.0552 | -5.0093
-6 | -0.2337 | 0.04683 | -0.0593 | -4.9904
-5.5 | -0.2112 | 0.03602 | -0.0638 | -5.8634
-5 | -0.2116 | 0.02089 | -0.0647 | -10.1292
-4.5 | -0.1944 | 0.01 | -0.0618 | -19.44
-4 | -0.1264 | 0.00754 | -0.0597 | -16.7639
-3.5 | -0.0509 | 0.00686 | -0.0579 | -7.4198
-3 | 0.0245 | 0.00648 | -0.0566 | 3.7809
-2.5 | 0.0991 | 0.00628 | -0.0556 | 15.7803
-2 | 0.1726 | 0.00604 | -0.0549 | 28.5762
-1.5 | 0.2455 | 0.00593 | -0.0545 | 41.3997
-1 | 0.3182 | 0.00584 | -0.0543 | 54.4863
-0.5 | 0.3904 | 0.00581 | -0.0544 | 67.1945
0 | 0.462 | 0.00576 | -0.0545 | 80.2083
0.5 | 0.5337 | 0.00575 | -0.0549 | 92.8174
1 | 0.6049 | 0.00575 | -0.0553 | 105.2
1.5 | 0.6763 | 0.00577 | -0.0558 | 117.2097
2 | 0.7475 | 0.00584 | -0.0564 | 127.9966
2.5 | 0.8192 | 0.00589 | -0.0571 | 139.0832
3 | 0.8904 | 0.00602 | -0.0577 | 147.907
3.5 | 0.9625 | 0.00608 | -0.0583 | 158.3059
4 | 1.0341 | 0.00623 | -0.0589 | 165.9872
4.5 | 1.1066 | 0.00634 | -0.0595 | 174.5426
5 | 1.1782 | 0.00654 | -0.0598 | 180.1529
5.5 | 1.2496 | 0.0068 | -0.06 | 183.7647
6 | 1.3211 | 0.00707 | -0.0601 | 186.86
6.5 | 1.3904 | 0.00741 | -0.0596 | 187.6383
7 | 1.4386 | 0.00691 | -0.0556 | 208.191
8 | 1.4344 | 0.01388 | -0.0375 | 103.3429
8.5 | 1.4886 | 0.01622 | -0.0381 | 91.7756
9 | 1.5374 | 0.01911 | -0.0386 | 80.45
9.5 | 1.556 | 0.02238 | -0.0343 | 69.5264
10 | 1.5733 | 0.02641 | -0.0313 | 59.5721
10.5 | 1.5874 | 0.03072 | -0.0284 | 51.6732
11 | 1.5938 | 0.03564 | -0.0254 | 44.7194
11.5 | 1.5949 | 0.04106 | -0.0226 | 38.8432
12 | 1.5919 | 0.04703 | -0.0202 | 33.8486
12.5 | 1.5868 | 0.05339 | -0.0181 | 29.7209
13 | 1.5837 | 0.05976 | -0.0164 | 26.501
13.5 | 1.5738 | 0.06688 | -0.0151 | 23.5317
14 | 1.5651 | 0.0741 | -0.0142 | 21.1215
14.5 | 1.5502 | 0.08214 | -0.0138 | 18.8727
15 | 1.5335 | 0.09054 | -0.0139 | 16.9373
15.5 | 1.5137 | 0.0996 | -0.0146 | 15.1978
16 | 1.4881 | 0.1095 | -0.0162 | 13.59
16.5 | 1.4642 | 0.1197 | -0.0185 | 12.2322

## 137. Re 18M Mach 0.00 (1)
BIGFOIL.COM POLAR EXPORT
m21
NACA M21 |  |  |  | Cl Max: | 1.749 | at alpha= | 15 | deg
JavaFoil+Calcfoil stall+Eppler ext transition |  |  |  | L/D Max: | 117.801 | at alpha= | 7.5 | deg
Re: | 18000000 |  |  | Cd Min: | 0.00973 | at alpha= | -0.5 | deg
Mach: | 0 |  |  | Cl=0 at alpha= | -3.2105 | deg
|  |  |  | @ Cl=0.1, Cd= | 0.0099147
|  |  |  | @ Cl=0.4, Cd= | 0.010099
|  |  |  | @ Cl=0.6, Cd= | 0.010682
alpha (deg) | Cl | Cd | Cm | Cl/Cd
-20 | -0.624 | 0.15968 | -0.006 | -3.906
-19.5 | -0.64 | 0.14837 | -0.006 | -4.313
-19 | -0.655 | 0.14161 | -0.007 | -4.627
-18.5 | -0.67 | 0.1355 | -0.007 | -4.942
-18 | -0.683 | 0.12964 | -0.007 | -5.266
-17.5 | -0.691 | 0.12392 | -0.007 | -5.577
-17 | -0.693 | 0.11716 | -0.008 | -5.913
-16.5 | -0.693 | 0.1112 | -0.008 | -6.233
-16 | -0.692 | 0.10618 | -0.008 | -6.513
-15.5 | -0.688 | 0.10304 | -0.009 | -6.679
-15 | -0.684 | 0.09646 | -0.009 | -7.091
-14.5 | -0.677 | 0.09188 | -0.009 | -7.374
-14 | -0.669 | 0.0885 | -0.01 | -7.556
-13.5 | -0.658 | 0.08467 | -0.01 | -7.775
-13 | -0.646 | 0.07989 | -0.01 | -8.088
-12.5 | -0.632 | 0.07546 | -0.011 | -8.371
-12 | -0.615 | 0.0716 | -0.011 | -8.588
-11.5 | -0.596 | 0.06788 | -0.012 | -8.778
-11 | -0.575 | 0.06511 | -0.012 | -8.826
-10.5 | -0.552 | 0.0607 | -0.013 | -9.098
-10 | -0.527 | 0.0577 | -0.013 | -9.128
-9.5 | -0.499 | 0.05504 | -0.014 | -9.059
-9 | -0.469 | 0.05176 | -0.014 | -9.06
-8.5 | -0.437 | 0.04884 | -0.015 | -8.952
-8 | -0.404 | 0.04595 | -0.015 | -8.781
-7.5 | -0.368 | 0.04352 | -0.016 | -8.449
-7 | -0.332 | 0.04001 | -0.017 | -8.292
-6.5 | -0.293 | 0.03791 | -0.018 | -7.729
-6 | -0.254 | 0.03418 | -0.019 | -7.42
-5.5 | -0.251 | 0.01038 | -0.028 | -24.167
-5 | -0.198 | 0.01029 | -0.029 | -19.268
-4.5 | -0.144 | 0.0106 | -0.03 | -13.603
-4 | -0.089 | 0.01009 | -0.031 | -8.812
-3.5 | -0.033 | 0.01055 | -0.032 | -3.097
-3 | 0.024 | 0.01002 | -0.033 | 2.435
-2.5 | 0.082 | 0.00993 | -0.034 | 8.278
-2 | 0.141 | 0.00988 | -0.034 | 14.22
-1.5 | 0.199 | 0.01041 | -0.035 | 19.141
-1 | 0.258 | 0.01034 | -0.036 | 24.991
-0.5 | 0.318 | 0.00973 | -0.037 | 32.681
0 | 0.38 | 0.00982 | -0.038 | 38.668
0.5 | 0.441 | 0.01067 | -0.039 | 41.309
1 | 0.501 | 0.01081 | -0.04 | 46.301
1.5 | 0.558 | 0.01057 | -0.041 | 52.806
2 | 0.618 | 0.01073 | -0.042 | 57.53
2.5 | 0.677 | 0.01077 | -0.043 | 62.852
3 | 0.736 | 0.01094 | -0.044 | 67.254
3.5 | 0.795 | 0.01107 | -0.045 | 71.846
4 | 0.854 | 0.0115 | -0.046 | 74.306
4.5 | 0.914 | 0.01137 | -0.047 | 80.364
5 | 0.973 | 0.01042 | -0.048 | 93.303
5.5 | 1.031 | 0.01164 | -0.049 | 88.589
6 | 1.09 | 0.01093 | -0.051 | 99.773
6.5 | 1.149 | 0.01149 | -0.052 | 99.967
7 | 1.208 | 0.01052 | -0.053 | 114.799
7.5 | 1.266 | 0.01075 | -0.054 | 117.801
8 | 1.324 | 0.01477 | -0.055 | 89.656
8.5 | 1.38 | 0.01325 | -0.056 | 104.142
9 | 1.435 | 0.01354 | -0.057 | 105.967
9.5 | 1.459 | 0.01655 | -0.057 | 88.132
10 | 1.507 | 0.01699 | -0.058 | 88.713
10.5 | 1.554 | 0.01772 | -0.059 | 87.688
11 | 1.597 | 0.01846 | -0.06 | 86.524
11.5 | 1.633 | 0.01937 | -0.061 | 84.332
12 | 1.665 | 0.02028 | -0.061 | 82.089
12.5 | 1.691 | 0.02156 | -0.062 | 78.438
13 | 1.714 | 0.02287 | -0.063 | 74.936
13.5 | 1.73 | 0.02442 | -0.064 | 70.846
14 | 1.742 | 0.02577 | -0.065 | 67.599
14.5 | 1.748 | 0.02765 | -0.066 | 63.218
15 | 1.749 | 0.02944 | -0.067 | 59.404
15.5 | 1.745 | 0.03126 | -0.067 | 55.809
16 | 1.734 | 0.0335 | -0.068 | 51.759
16.5 | 1.719 | 0.03554 | -0.069 | 48.372
17 | 1.7 | 0.03758 | -0.07 | 45.239
17.5 | 1.675 | 0.0405 | -0.071 | 41.345
18 | 1.647 | 0.04315 | -0.071 | 38.163
18.5 | 1.614 | 0.0458 | -0.072 | 35.242
19 | 1.578 | 0.04901 | -0.073 | 32.194
19.5 | 1.538 | 0.05258 | -0.074 | 29.253
20 | 1.497 | 0.05622 | -0.074 | 26.63

## 138. Re 18M Mach 0.00 (2)
BIGFOIL.COM POLAR EXPORT
m21
NACA M21 |  |  |  | Cl Max: | 1.8568 | at alpha= | 17.5 | deg
XFOIL ncrit=9 |  |  |  | L/D Max: | 199.761 | at alpha= | 7 | deg
Re: | 18000000 |  |  | Cd Min: | 0.07175 | at alpha= | 20 | deg
Mach: | 0 |  |  | Cl=0 at alpha= | -3.1952 | deg
|  |  |  | @ Cl=0.1, Cd= | 0.0056073
|  |  |  | @ Cl=0.4, Cd= | 0.005403
|  |  |  | @ Cl=0.6, Cd= | 0.0054217
alpha (deg) | Cl | Cd | Cm | Cl/Cd
-17.5 | -1.5644 | 0.02004 | -0.0517 | -78.0639
-17 | -1.5274 | 0.01766 | -0.0494 | -86.4892
-16.5 | -1.4816 | 0.0164 | -0.0479 | -90.3415
-16 | -1.4333 | 0.01538 | -0.0466 | -93.1925
-15.5 | -1.3856 | 0.0142 | -0.0452 | -97.5775
-15 | -1.3366 | 0.01311 | -0.044 | -101.9527
-14.5 | -1.2847 | 0.01239 | -0.0431 | -103.6885
-14 | -1.2315 | 0.01182 | -0.0423 | -104.1878
-13.5 | -1.1775 | 0.01132 | -0.0417 | -104.0194
-13 | -1.123 | 0.01085 | -0.0411 | -103.5023
-12.5 | -1.0683 | 0.01036 | -0.0405 | -103.1178
-12 | -1.0136 | 0.00982 | -0.04 | -103.2179
-11.5 | -0.9583 | 0.00932 | -0.0396 | -102.8219
-11 | -0.9024 | 0.00892 | -0.0392 | -101.1659
-10.5 | -0.8458 | 0.00861 | -0.039 | -98.2346
-10 | -0.7889 | 0.00832 | -0.0388 | -94.8197
-9.5 | -0.7317 | 0.00808 | -0.0387 | -90.5569
-9 | -0.6743 | 0.00785 | -0.0386 | -85.8981
-8.5 | -0.6168 | 0.00761 | -0.0386 | -81.0512
-8 | -0.5592 | 0.00738 | -0.0386 | -75.7724
-7.5 | -0.5016 | 0.0071 | -0.0386 | -70.6479
-7 | -0.4439 | 0.00686 | -0.0386 | -64.7085
-6.5 | -0.3861 | 0.00662 | -0.0387 | -58.3233
-6 | -0.3281 | 0.00644 | -0.0389 | -50.9472
-5.5 | -0.2697 | 0.00628 | -0.0391 | -42.9459
-5 | -0.2113 | 0.00617 | -0.0393 | -34.2464
-4.5 | -0.1528 | 0.00605 | -0.0396 | -25.2562
-3.5 | -0.0356 | 0.00584 | -0.0403 | -6.0959
-3 | 0.0228 | 0.00574 | -0.0407 | 3.9721
-2.5 | 0.0814 | 0.00562 | -0.041 | 14.484
-2 | 0.1401 | 0.00558 | -0.0415 | 25.1075
-1.5 | 0.1989 | 0.00552 | -0.042 | 36.0326
-1 | 0.2576 | 0.00548 | -0.0426 | 47.0073
-0.5 | 0.3163 | 0.00542 | -0.0431 | 58.3579
0 | 0.375 | 0.00542 | -0.0437 | 69.1882
0.5 | 0.4338 | 0.00538 | -0.0443 | 80.632
1 | 0.4924 | 0.00539 | -0.045 | 91.3544
1.5 | 0.5511 | 0.00538 | -0.0457 | 102.4349
2 | 0.6097 | 0.00543 | -0.0464 | 112.2836
2.5 | 0.6684 | 0.00545 | -0.0472 | 122.6422
3 | 0.7269 | 0.00552 | -0.048 | 131.6848
3.5 | 0.7853 | 0.00557 | -0.0488 | 140.9874
4 | 0.8436 | 0.00565 | -0.0496 | 149.3097
4.5 | 0.9014 | 0.00578 | -0.0504 | 155.9516
5 | 0.959 | 0.00593 | -0.0512 | 161.7201
5.5 | 1.0162 | 0.0061 | -0.052 | 166.5902
6 | 1.0729 | 0.00631 | -0.0527 | 170.0317
6.5 | 1.1289 | 0.00645 | -0.0534 | 175.0233
7 | 1.1706 | 0.00586 | -0.0515 | 199.7611
7.5 | 1.216 | 0.00692 | -0.0505 | 175.7225
8 | 1.2531 | 0.00876 | -0.0483 | 143.0479
8.5 | 1.3004 | 0.00929 | -0.0474 | 139.9785
9 | 1.3507 | 0.00971 | -0.0472 | 139.104
9.5 | 1.4082 | 0.01019 | -0.0488 | 138.1943
10 | 1.4617 | 0.01069 | -0.0496 | 136.7353
10.5 | 1.5139 | 0.01123 | -0.0502 | 134.8085
11 | 1.5649 | 0.01179 | -0.0507 | 132.7311
11.5 | 1.6136 | 0.01245 | -0.0509 | 129.6064
12 | 1.6589 | 0.01319 | -0.0507 | 125.7695
12.5 | 1.679 | 0.01402 | -0.0455 | 119.7575
13 | 1.7043 | 0.0152 | -0.0423 | 112.125
13.5 | 1.733 | 0.01672 | -0.0406 | 103.6483
14 | 1.7596 | 0.0186 | -0.0392 | 94.6022
14.5 | 1.7834 | 0.02089 | -0.038 | 85.371
15 | 1.8051 | 0.02346 | -0.0369 | 76.9437
15.5 | 1.8236 | 0.02636 | -0.0359 | 69.1806
16 | 1.8382 | 0.02967 | -0.0348 | 61.9548
16.5 | 1.8479 | 0.0334 | -0.0337 | 55.3263
17 | 1.8552 | 0.03751 | -0.0327 | 49.4588
17.5 | 1.8568 | 0.04237 | -0.0319 | 43.8235
18 | 1.855 | 0.04769 | -0.0312 | 38.897
18.5 | 1.8525 | 0.0532 | -0.0307 | 34.8214
19 | 1.8448 | 0.05941 | -0.0304 | 31.052
19.5 | 1.8384 | 0.06558 | -0.0304 | 28.0329
20 | 1.8322 | 0.07175 | -0.0305 | 25.5359

## 139. Re 18M Mach 0.10 (1)
BIGFOIL.COM POLAR EXPORT
m21
NACA M21 |  |  |  | Cl Max: | 1.743 | at alpha= | 14.5 | deg
JavaFoil+Calcfoil stall+Eppler ext transition |  |  |  | L/D Max: | 117.86 | at alpha= | 7.5 | deg
Re: | 18000000 |  |  | Cd Min: | 0.00978 | at alpha= | -0.5 | deg
Mach: | 0.1 |  |  | Cl=0 at alpha= | -3.2155 | deg
|  |  |  | @ Cl=0.1, Cd= | 0.0099471
|  |  |  | @ Cl=0.4, Cd= | 0.010061
|  |  |  | @ Cl=0.6, Cd= | 0.010671
alpha (deg) | Cl | Cd | Cm | Cl/Cd
-20 | -0.574 | 0.16816 | -0.006 | -3.415
-19.5 | -0.594 | 0.15464 | -0.006 | -3.84
-19 | -0.613 | 0.14462 | -0.007 | -4.235
-18.5 | -0.63 | 0.1381 | -0.007 | -4.561
-18 | -0.646 | 0.13139 | -0.007 | -4.919
-17.5 | -0.658 | 0.1253 | -0.007 | -5.248
-17 | -0.662 | 0.12054 | -0.008 | -5.49
-16.5 | -0.665 | 0.11355 | -0.008 | -5.855
-16 | -0.666 | 0.10813 | -0.008 | -6.158
-15.5 | -0.665 | 0.10249 | -0.009 | -6.492
-15 | -0.663 | 0.09827 | -0.009 | -6.744
-14.5 | -0.659 | 0.09289 | -0.009 | -7.095
-14 | -0.652 | 0.08956 | -0.01 | -7.285
-13.5 | -0.644 | 0.08498 | -0.01 | -7.58
-13 | -0.634 | 0.08058 | -0.01 | -7.868
-12.5 | -0.621 | 0.076 | -0.011 | -8.176
-12 | -0.606 | 0.072 | -0.011 | -8.421
-11.5 | -0.589 | 0.0685 | -0.012 | -8.598
-11 | -0.569 | 0.06488 | -0.012 | -8.773
-10.5 | -0.548 | 0.06125 | -0.013 | -8.944
-10 | -0.523 | 0.0586 | -0.013 | -8.922
-9.5 | -0.496 | 0.05545 | -0.014 | -8.948
-9 | -0.467 | 0.05209 | -0.014 | -8.97
-8.5 | -0.436 | 0.04906 | -0.015 | -8.888
-8 | -0.403 | 0.0465 | -0.015 | -8.662
-7.5 | -0.368 | 0.04376 | -0.016 | -8.401
-7 | -0.331 | 0.04113 | -0.017 | -8.041
-6.5 | -0.293 | 0.03882 | -0.018 | -7.537
-6 | -0.254 | 0.03419 | -0.019 | -7.435
-5.5 | -0.252 | 0.01039 | -0.028 | -24.22
-5 | -0.199 | 0.01033 | -0.029 | -19.255
-4.5 | -0.145 | 0.01062 | -0.03 | -13.618
-4 | -0.089 | 0.01016 | -0.031 | -8.788
-3.5 | -0.033 | 0.01053 | -0.032 | -3.116
-3 | 0.025 | 0.00999 | -0.033 | 2.453
-2.5 | 0.083 | 0.00995 | -0.034 | 8.299
-2 | 0.141 | 0.00994 | -0.035 | 14.195
-1.5 | 0.2 | 0.01039 | -0.036 | 19.27
-1 | 0.26 | 0.01033 | -0.037 | 25.151
-0.5 | 0.319 | 0.00978 | -0.037 | 32.641
0 | 0.382 | 0.00981 | -0.038 | 38.89
0.5 | 0.443 | 0.01066 | -0.039 | 41.566
1 | 0.503 | 0.01084 | -0.04 | 46.385
1.5 | 0.561 | 0.01058 | -0.041 | 53.047
2 | 0.621 | 0.01072 | -0.042 | 57.91
2.5 | 0.68 | 0.01081 | -0.043 | 62.896
3 | 0.74 | 0.01102 | -0.044 | 67.124
3.5 | 0.799 | 0.01107 | -0.046 | 72.208
4 | 0.859 | 0.01148 | -0.047 | 74.784
4.5 | 0.918 | 0.01141 | -0.048 | 80.423
5 | 0.977 | 0.01043 | -0.049 | 93.696
5.5 | 1.037 | 0.01165 | -0.05 | 88.942
6 | 1.096 | 0.01094 | -0.051 | 100.156
6.5 | 1.155 | 0.01158 | -0.052 | 99.698
7 | 1.214 | 0.01056 | -0.053 | 114.878
7.5 | 1.272 | 0.01079 | -0.054 | 117.86
8 | 1.331 | 0.01486 | -0.055 | 89.518
8.5 | 1.387 | 0.01336 | -0.056 | 103.819
9 | 1.414 | 0.01608 | -0.056 | 87.948
9.5 | 1.464 | 0.01676 | -0.057 | 87.378
10 | 1.513 | 0.01723 | -0.058 | 87.798
10.5 | 1.559 | 0.01794 | -0.059 | 86.919
11 | 1.602 | 0.0187 | -0.06 | 85.675
11.5 | 1.638 | 0.01964 | -0.061 | 83.389
12 | 1.669 | 0.02058 | -0.062 | 81.062
12.5 | 1.694 | 0.02191 | -0.063 | 77.317
13 | 1.714 | 0.02329 | -0.063 | 73.609
13.5 | 1.73 | 0.0249 | -0.064 | 69.483
14 | 1.739 | 0.02652 | -0.065 | 65.567
14.5 | 1.743 | 0.02826 | -0.066 | 61.676
15 | 1.742 | 0.03005 | -0.067 | 57.951
15.5 | 1.733 | 0.03202 | -0.068 | 54.119
16 | 1.72 | 0.03423 | -0.068 | 50.229
16.5 | 1.7 | 0.03627 | -0.069 | 46.881
17 | 1.676 | 0.03903 | -0.07 | 42.937
17.5 | 1.647 | 0.04174 | -0.071 | 39.451
18 | 1.613 | 0.04432 | -0.072 | 36.389
18.5 | 1.575 | 0.04752 | -0.072 | 33.137
19 | 1.533 | 0.05086 | -0.073 | 30.148
19.5 | 1.488 | 0.05439 | -0.074 | 27.362

## 140. Re 18M Mach 0.10 (2)
BIGFOIL.COM POLAR EXPORT
m21
NACA M21 |  |  |  | Cl Max: | 1.8464 | at alpha= | 17.5 | deg
XFOIL ncrit=9 |  |  |  | L/D Max: | 200.51 | at alpha= | 7 | deg
Re: | 18000000 |  |  | Cd Min: | 0.21484 | at alpha= | -20 | deg
Mach: | 0.1 |  |  | Cl=0 at alpha= | -3.1944 | deg
|  |  |  | @ Cl=0.1, Cd= | 0.0056147
|  |  |  | @ Cl=0.4, Cd= | 0.0054087
|  |  |  | @ Cl=0.6, Cd= | 0.0054282
alpha (deg) | Cl | Cd | Cm | Cl/Cd
-20 | -0.6988 | 0.21484 | 0.0532 | -3.2527
-19.5 | -0.6815 | 0.20927 | 0.0492 | -3.2566
-18.5 | -0.6657 | 0.19211 | 0.0388 | -3.4652
-18 | -0.6505 | 0.18624 | 0.0351 | -3.4928
-16.5 | -1.4922 | 0.01929 | -0.0544 | -77.3561
-16 | -1.4494 | 0.01726 | -0.0522 | -83.9745
-15.5 | -1.401 | 0.01595 | -0.0505 | -87.837
-15 | -1.3528 | 0.0145 | -0.0488 | -93.2966
-14.5 | -1.3028 | 0.01324 | -0.0472 | -98.3988
-14 | -1.2493 | 0.01246 | -0.0461 | -100.2648
-13.5 | -1.1943 | 0.01185 | -0.0451 | -100.7848
-13 | -1.1388 | 0.0113 | -0.0442 | -100.7788
-12.5 | -1.0827 | 0.01079 | -0.0434 | -100.3429
-12 | -1.0268 | 0.01022 | -0.0426 | -100.4697
-11.5 | -0.9707 | 0.00965 | -0.0419 | -100.5907
-11 | -0.914 | 0.00915 | -0.0413 | -99.8907
-10.5 | -0.8564 | 0.00879 | -0.0409 | -97.4289
-10 | -0.7986 | 0.00848 | -0.0405 | -94.1745
-9.5 | -0.7404 | 0.00821 | -0.0402 | -90.1827
-9 | -0.6821 | 0.00796 | -0.04 | -85.691
-8.5 | -0.6237 | 0.00771 | -0.0398 | -80.8949
-8 | -0.5651 | 0.00749 | -0.0397 | -75.4473
-7.5 | -0.5068 | 0.00718 | -0.0396 | -70.585
-7 | -0.4484 | 0.00693 | -0.0396 | -64.7042
-6.5 | -0.3898 | 0.00668 | -0.0396 | -58.3533
-6 | -0.3312 | 0.00648 | -0.0396 | -51.1111
-5.5 | -0.2723 | 0.00631 | -0.0397 | -43.1537
-5 | -0.2133 | 0.00619 | -0.0399 | -34.4588
-3.5 | -0.036 | 0.00586 | -0.0408 | -6.1433
-3 | 0.0229 | 0.00575 | -0.0411 | 3.9826
-2.5 | 0.082 | 0.00563 | -0.0415 | 14.5648
-2 | 0.141 | 0.00558 | -0.0419 | 25.2688
-1.5 | 0.2003 | 0.00553 | -0.0424 | 36.2206
-1 | 0.2594 | 0.00549 | -0.0429 | 47.2495
-0.5 | 0.3186 | 0.00543 | -0.0434 | 58.674
0 | 0.3777 | 0.00542 | -0.044 | 69.6863
0.5 | 0.4368 | 0.00539 | -0.0447 | 81.039
1 | 0.4958 | 0.0054 | -0.0453 | 91.8148
1.5 | 0.5549 | 0.00539 | -0.046 | 102.9499
2 | 0.614 | 0.00544 | -0.0467 | 112.8676
2.5 | 0.673 | 0.00546 | -0.0475 | 123.2601
3 | 0.7319 | 0.00553 | -0.0483 | 132.3508
3.5 | 0.7907 | 0.00559 | -0.0491 | 141.449
4 | 0.8494 | 0.00566 | -0.0499 | 150.0707
4.5 | 0.9077 | 0.00579 | -0.0507 | 156.7703
5 | 0.9657 | 0.00595 | -0.0515 | 162.3025
5.5 | 1.0234 | 0.00611 | -0.0522 | 167.4959
6 | 1.0805 | 0.00633 | -0.053 | 170.6951
6.5 | 1.1369 | 0.00647 | -0.0536 | 175.7187
7 | 1.179 | 0.00588 | -0.0517 | 200.5102
7.5 | 1.2242 | 0.00698 | -0.0506 | 175.3868
8 | 1.2607 | 0.00887 | -0.0482 | 142.1308
8.5 | 1.3087 | 0.00938 | -0.0473 | 139.5203
9 | 1.3593 | 0.00981 | -0.047 | 138.5627
9.5 | 1.4174 | 0.0103 | -0.0486 | 137.6117
10 | 1.471 | 0.01083 | -0.0493 | 135.8264
10.5 | 1.5235 | 0.01138 | -0.0499 | 133.8752
11 | 1.5744 | 0.01197 | -0.0502 | 131.5288
11.5 | 1.6226 | 0.01268 | -0.0502 | 127.9653
12 | 1.6671 | 0.01348 | -0.0497 | 123.6721
12.5 | 1.6789 | 0.01447 | -0.0431 | 116.0263
13 | 1.708 | 0.01581 | -0.0409 | 108.0329
13.5 | 1.7366 | 0.01751 | -0.0393 | 99.1776
14 | 1.7622 | 0.01965 | -0.038 | 89.6794
14.5 | 1.7847 | 0.02215 | -0.0367 | 80.5734
15 | 1.8057 | 0.02491 | -0.0357 | 72.489
15.5 | 1.822 | 0.02808 | -0.0345 | 64.886
16 | 1.8339 | 0.0317 | -0.0334 | 57.8517
16.5 | 1.8411 | 0.03583 | -0.0322 | 51.3843
17 | 1.8461 | 0.04029 | -0.0312 | 45.8203
17.5 | 1.8464 | 0.04544 | -0.0305 | 40.6338
18 | 1.8419 | 0.05116 | -0.0298 | 36.0027
18.5 | 1.8389 | 0.05684 | -0.0294 | 32.3522
19 | 1.8292 | 0.0634 | -0.0292 | 28.8517
19.5 | 1.8221 | 0.06975 | -0.0292 | 26.1233
20 | 1.8158 | 0.07608 | -0.0295 | 23.867

## 141. Re 18M Mach 0.25 (1)
BIGFOIL.COM POLAR EXPORT
m21
NACA M21 |  |  |  | Cl Max: | 1.717 | at alpha= | 13.5 | deg
JavaFoil+Calcfoil stall+Eppler ext transition |  |  |  | L/D Max: | 118.468 | at alpha= | 7.5 | deg
Re: | 18000000 |  |  | Cd Min: | 0.00975 | at alpha= | -0.5 | deg
Mach: | 0.25 |  |  | Cl=0 at alpha= | -3.2119 | deg
|  |  |  | @ Cl=0.1, Cd= | 0.01003
|  |  |  | @ Cl=0.4, Cd= | 0.010015
|  |  |  | @ Cl=0.6, Cd= | 0.010696
alpha (deg) | Cl | Cd | Cm | Cl/Cd
-17.5 | -0.345 | 0.13385 | -0.007 | -2.578
-17 | -0.377 | 0.12872 | -0.008 | -2.93
-16.5 | -0.407 | 0.12132 | -0.008 | -3.352
-16 | -0.433 | 0.116 | -0.008 | -3.732
-15.5 | -0.457 | 0.10966 | -0.009 | -4.163
-15 | -0.477 | 0.10716 | -0.009 | -4.448
-14.5 | -0.494 | 0.10199 | -0.009 | -4.844
-14 | -0.509 | 0.09428 | -0.01 | -5.4
-13.5 | -0.52 | 0.08953 | -0.01 | -5.81
-13 | -0.527 | 0.08466 | -0.01 | -6.231
-12.5 | -0.531 | 0.08028 | -0.011 | -6.617
-12 | -0.531 | 0.07612 | -0.011 | -6.978
-11.5 | -0.527 | 0.0713 | -0.012 | -7.396
-11 | -0.52 | 0.06765 | -0.012 | -7.682
-10.5 | -0.508 | 0.06392 | -0.013 | -7.947
-10 | -0.493 | 0.06045 | -0.013 | -8.152
-9.5 | -0.474 | 0.05728 | -0.014 | -8.268
-9 | -0.451 | 0.05375 | -0.014 | -8.39
-8.5 | -0.425 | 0.05091 | -0.015 | -8.349
-8 | -0.396 | 0.04802 | -0.015 | -8.246
-7.5 | -0.364 | 0.04534 | -0.016 | -8.027
-7 | -0.329 | 0.04286 | -0.017 | -7.681
-6.5 | -0.292 | 0.04155 | -0.017 | -7.017
-6 | -0.252 | 0.03843 | -0.018 | -6.566
-5.5 | -0.213 | 0.03415 | -0.02 | -6.233
-5 | -0.17 | 0.03149 | -0.021 | -5.392
-4.5 | -0.147 | 0.01072 | -0.031 | -13.741
-4 | -0.091 | 0.01023 | -0.032 | -8.906
-3.5 | -0.034 | 0.01061 | -0.033 | -3.163
-3 | 0.025 | 0.01005 | -0.034 | 2.496
-2.5 | 0.085 | 0.01005 | -0.035 | 8.417
-2 | 0.145 | 0.00997 | -0.036 | 14.526
-1.5 | 0.205 | 0.01047 | -0.037 | 19.628
-1 | 0.267 | 0.01044 | -0.038 | 25.543
-0.5 | 0.328 | 0.00975 | -0.039 | 33.642
0 | 0.392 | 0.00991 | -0.04 | 39.547
0.5 | 0.455 | 0.01074 | -0.041 | 42.411
1 | 0.517 | 0.0109 | -0.042 | 47.435
1.5 | 0.576 | 0.01065 | -0.043 | 54.131
2 | 0.638 | 0.01077 | -0.044 | 59.198
2.5 | 0.699 | 0.01094 | -0.045 | 63.874
3 | 0.76 | 0.01109 | -0.046 | 68.527
3.5 | 0.821 | 0.01123 | -0.047 | 73.122
4 | 0.882 | 0.01166 | -0.048 | 75.602
4.5 | 0.943 | 0.01153 | -0.049 | 81.749
5 | 1.004 | 0.01046 | -0.05 | 95.938
5.5 | 1.064 | 0.01062 | -0.051 | 100.219
6 | 1.125 | 0.01084 | -0.052 | 103.738
6.5 | 1.185 | 0.01187 | -0.053 | 99.87
7 | 1.246 | 0.01077 | -0.054 | 115.627
7.5 | 1.306 | 0.01102 | -0.055 | 118.468
8 | 1.339 | 0.0157 | -0.055 | 85.273
8.5 | 1.393 | 0.01634 | -0.056 | 85.242
9 | 1.443 | 0.01698 | -0.057 | 85.01
9.5 | 1.492 | 0.01778 | -0.058 | 83.951
10 | 1.541 | 0.01832 | -0.059 | 84.118
10.5 | 1.588 | 0.01922 | -0.06 | 82.581
11 | 1.627 | 0.02024 | -0.061 | 80.398
11.5 | 1.659 | 0.02125 | -0.062 | 78.075
12 | 1.686 | 0.0224 | -0.063 | 75.255
12.5 | 1.703 | 0.02413 | -0.064 | 70.576
13 | 1.714 | 0.02584 | -0.065 | 66.333
13.5 | 1.717 | 0.02755 | -0.066 | 62.303
14 | 1.711 | 0.02953 | -0.066 | 57.947
14.5 | 1.695 | 0.03207 | -0.067 | 52.854
15 | 1.67 | 0.03439 | -0.068 | 48.575
15.5 | 1.636 | 0.037 | -0.069 | 44.201
16 | 1.591 | 0.03976 | -0.07 | 40.02
16.5 | 1.537 | 0.04286 | -0.07 | 35.86
17 | 1.474 | 0.04648 | -0.071 | 31.711
17.5 | 1.402 | 0.05002 | -0.072 | 28.032
18 | 1.323 | 0.05376 | -0.073 | 24.605
18.5 | 1.234 | 0.05976 | -0.073 | 20.657

## 142. Re 18M Mach 0.25 (2)
BIGFOIL.COM POLAR EXPORT
m21
NACA M21 |  |  |  | Cl Max: | 1.7926 | at alpha= | 16 | deg
XFOIL ncrit=9 |  |  |  | L/D Max: | 206.067 | at alpha= | 7 | deg
Re: | 18000000 |  |  | Cd Min: | 0.2249 | at alpha= | -20 | deg
Mach: | 0.25 |  |  | Cl=0 at alpha= | -3.1901 | deg
|  |  |  | @ Cl=0.1, Cd= | 0.0056882
|  |  |  | @ Cl=0.4, Cd= | 0.0054576
|  |  |  | @ Cl=0.6, Cd= | 0.0054577
alpha (deg) | Cl | Cd | Cm | Cl/Cd
-20 | -0.6916 | 0.2249 | 0.0576 | -3.0751
-19.5 | -0.6734 | 0.21903 | 0.0533 | -3.0745
-19 | -0.6551 | 0.213 | 0.0491 | -3.0756
-18.5 | -0.6497 | 0.20251 | 0.043 | -3.2082
-18 | -0.6321 | 0.19646 | 0.0391 | -3.2174
-17.5 | -0.6148 | 0.19049 | 0.0353 | -3.2275
-16.5 | -0.5998 | 0.17303 | 0.0253 | -3.4665
-16 | -0.5842 | 0.16694 | 0.0219 | -3.4995
-15.5 | -0.5695 | 0.16074 | 0.0185 | -3.543
-15 | -0.5821 | 0.14815 | 0.0119 | -3.9291
-14.5 | -0.5693 | 0.14176 | 0.0085 | -4.0159
-14 | -0.5938 | 0.12787 | 0.0008 | -4.6438
-13.5 | -0.6156 | 0.11535 | -0.0066 | -5.3368
-13 | -0.6682 | 0.09846 | -0.0181 | -6.7865
-12.5 | -0.7199 | 0.08304 | -0.0307 | -8.6693
-12 | -1.0947 | 0.01475 | -0.0597 | -74.2169
-11.5 | -1.0375 | 0.01305 | -0.0572 | -79.5019
-11 | -0.9788 | 0.01158 | -0.0549 | -84.525
-10.5 | -0.9176 | 0.01053 | -0.053 | -87.1415
-10 | -0.8548 | 0.00981 | -0.0513 | -87.1356
-9.5 | -0.7912 | 0.00925 | -0.0498 | -85.5351
-9 | -0.7276 | 0.00881 | -0.0486 | -82.588
-8.5 | -0.664 | 0.00841 | -0.0475 | -78.9536
-8 | -0.6005 | 0.00807 | -0.0466 | -74.4114
-7.5 | -0.5373 | 0.00774 | -0.0458 | -69.4186
-7 | -0.4745 | 0.00739 | -0.0451 | -64.2084
-6.5 | -0.4119 | 0.00704 | -0.0445 | -58.5085
-6 | -0.3494 | 0.00676 | -0.044 | -51.6864
-5.5 | -0.2871 | 0.00652 | -0.0437 | -44.0337
-5 | -0.2248 | 0.00633 | -0.0435 | -35.5134
-4.5 | -0.1625 | 0.00618 | -0.0434 | -26.2945
-4 | -0.1003 | 0.00606 | -0.0434 | -16.5512
-3.5 | -0.0383 | 0.00595 | -0.0434 | -6.437
-3 | 0.0235 | 0.00583 | -0.0436 | 4.0309
-2.5 | 0.0851 | 0.00571 | -0.0438 | 14.9037
-2 | 0.1466 | 0.00562 | -0.044 | 26.0854
-1.5 | 0.2082 | 0.00557 | -0.0444 | 37.3788
-1 | 0.2698 | 0.00553 | -0.0449 | 48.7884
-0.5 | 0.3311 | 0.00548 | -0.0453 | 60.4197
0 | 0.3926 | 0.00546 | -0.0459 | 71.9048
0.5 | 0.4538 | 0.00544 | -0.0464 | 83.4191
1 | 0.5151 | 0.00543 | -0.0471 | 94.8619
1.5 | 0.5763 | 0.00545 | -0.0477 | 105.7431
2 | 0.6377 | 0.00547 | -0.0485 | 116.5814
2.5 | 0.6988 | 0.00553 | -0.0492 | 126.3653
3 | 0.7601 | 0.00557 | -0.05 | 136.4632
3.5 | 0.821 | 0.00566 | -0.0508 | 145.053
4 | 0.8822 | 0.00572 | -0.0516 | 154.2308
4.5 | 0.9428 | 0.00585 | -0.0524 | 161.1624
5 | 1.0031 | 0.00602 | -0.0531 | 166.6279
5.5 | 1.0632 | 0.00621 | -0.0538 | 171.2077
6 | 1.1229 | 0.00643 | -0.0544 | 174.6345
6.5 | 1.1817 | 0.00661 | -0.0549 | 178.7746
7 | 1.2261 | 0.00595 | -0.0529 | 206.0672
7.5 | 1.2697 | 0.00731 | -0.051 | 173.6936
8 | 1.3035 | 0.00938 | -0.0477 | 138.9659
8.5 | 1.3535 | 0.00988 | -0.0465 | 136.9939
9 | 1.4066 | 0.01041 | -0.0461 | 135.1201
9.5 | 1.4667 | 0.011 | -0.0474 | 133.3364
10 | 1.5207 | 0.01167 | -0.0475 | 130.3085
10.5 | 1.5727 | 0.01236 | -0.0473 | 127.2411
11 | 1.6173 | 0.01328 | -0.046 | 121.7846
11.5 | 1.639 | 0.01454 | -0.0411 | 112.7235
12 | 1.6675 | 0.01609 | -0.0382 | 103.6358
12.5 | 1.6982 | 0.01803 | -0.0365 | 94.1875
13 | 1.7257 | 0.02044 | -0.035 | 84.4276
13.5 | 1.747 | 0.02345 | -0.0335 | 74.4989
14 | 1.7647 | 0.02684 | -0.032 | 65.7489
14.5 | 1.779 | 0.03056 | -0.0304 | 58.2134
15 | 1.7872 | 0.0348 | -0.0288 | 51.3563
15.5 | 1.7917 | 0.03959 | -0.0275 | 45.2564
16 | 1.7926 | 0.04488 | -0.0263 | 39.9421
16.5 | 1.7918 | 0.0504 | -0.0252 | 35.5516
17 | 1.7851 | 0.05674 | -0.0245 | 31.4611
17.5 | 1.7794 | 0.06299 | -0.024 | 28.2489
18 | 1.7671 | 0.07019 | -0.0238 | 25.176
18.5 | 1.7584 | 0.07704 | -0.0238 | 22.8245
19 | 1.751 | 0.0839 | -0.0242 | 20.8701
19.5 | 1.7379 | 0.09152 | -0.0249 | 18.9893
20 | 1.7266 | 0.09913 | -0.026 | 17.4175

## 143. Re 18M Mach 0.50 (1)
BIGFOIL.COM POLAR EXPORT
m21
NACA M21 |  |  |  | Cl Max: | 1.68 | at alpha= | 11 | deg
JavaFoil+Calcfoil stall+Eppler ext transition |  |  |  | L/D Max: | 106.746 | at alpha= | 5.5 | deg
Re: | 18000000 |  |  | Cd Min: | 0.00939 | at alpha= | -0.5 | deg
Mach: | 0.5 |  |  | Cl=0 at alpha= | -3.217 | deg
|  |  |  | @ Cl=0.1, Cd= | 0.010216
|  |  |  | @ Cl=0.4, Cd= | 0.0096428
|  |  |  | @ Cl=0.6, Cd= | 0.01063
alpha (deg) | Cl | Cd | Cm | Cl/Cd
-20 | -0.884 | 0.16711 | -0.007 | -5.291
-19.5 | -0.859 | 0.15954 | -0.008 | -5.386
-19 | -0.834 | 0.15435 | -0.008 | -5.405
-18.5 | -0.809 | 0.15186 | -0.008 | -5.328
-18 | -0.784 | 0.14782 | -0.008 | -5.303
-17.5 | -0.759 | 0.14244 | -0.009 | -5.326
-17 | -0.733 | 0.13725 | -0.009 | -5.342
-16.5 | -0.708 | 0.13457 | -0.009 | -5.259
-16 | -0.682 | 0.13103 | -0.01 | -5.206
-15.5 | -0.657 | 0.11558 | -0.01 | -5.683
-15 | -0.631 | 0.10685 | -0.01 | -5.907
-14.5 | -0.605 | 0.10283 | -0.011 | -5.886
-14 | -0.579 | 0.09724 | -0.011 | -5.956
-13.5 | -0.553 | 0.09255 | -0.011 | -5.974
-13 | -0.527 | 0.0886 | -0.012 | -5.944
-12.5 | -0.5 | 0.08438 | -0.012 | -5.926
-12 | -0.474 | 0.0824 | -0.012 | -5.747
-11.5 | -0.447 | 0.07844 | -0.013 | -5.696
-11 | -0.42 | 0.07996 | -0.013 | -5.25
-10.5 | -0.393 | 0.0723 | -0.013 | -5.442
-10 | -0.367 | 0.07458 | -0.013 | -4.917
-9.5 | -0.34 | 0.06752 | -0.014 | -5.038
-9 | -0.313 | 0.06422 | -0.014 | -4.881
-8.5 | -0.287 | 0.06042 | -0.015 | -4.746
-8 | -0.26 | 0.0616 | -0.015 | -4.219
-7.5 | -0.233 | 0.05665 | -0.016 | -4.114
-7 | -0.206 | 0.05163 | -0.016 | -3.995
-6.5 | -0.179 | 0.04837 | -0.017 | -3.708
-6 | -0.152 | 0.04474 | -0.018 | -3.407
-5.5 | -0.125 | 0.04158 | -0.019 | -3.015
-5 | -0.154 | 0.04047 | -0.02 | -3.8
-4.5 | -0.121 | 0.03724 | -0.021 | -3.261
-4 | -0.078 | 0.0346 | -0.022 | -2.261
-3.5 | -0.03 | 0.03343 | -0.023 | -0.884
-3 | 0.023 | 0.02971 | -0.026 | 0.765
-2.5 | 0.093 | 0.01015 | -0.039 | 9.125
-2 | 0.16 | 0.01078 | -0.04 | 14.802
-1.5 | 0.228 | 0.01072 | -0.041 | 21.24
-1 | 0.296 | 0.01074 | -0.042 | 27.586
-0.5 | 0.365 | 0.00939 | -0.043 | 38.898
0 | 0.437 | 0.00991 | -0.044 | 44.141
0.5 | 0.509 | 0.01114 | -0.045 | 45.704
1 | 0.578 | 0.01021 | -0.046 | 56.583
1.5 | 0.643 | 0.01145 | -0.048 | 56.19
2 | 0.711 | 0.01129 | -0.049 | 63.005
2.5 | 0.779 | 0.01151 | -0.05 | 67.705
3 | 0.847 | 0.01062 | -0.051 | 79.774
3.5 | 0.915 | 0.01227 | -0.052 | 74.585
4 | 0.983 | 0.01252 | -0.053 | 78.505
4.5 | 1.05 | 0.01244 | -0.055 | 84.453
5 | 1.118 | 0.01126 | -0.056 | 99.282
5.5 | 1.185 | 0.0111 | -0.057 | 106.746
6 | 1.251 | 0.01174 | -0.058 | 106.584
6.5 | 1.318 | 0.01337 | -0.06 | 98.556
7 | 1.356 | 0.01416 | -0.059 | 95.785
7.5 | 1.399 | 0.01881 | -0.06 | 74.406
8 | 1.457 | 0.01995 | -0.061 | 73.045
8.5 | 1.509 | 0.0214 | -0.062 | 70.494
9 | 1.557 | 0.02258 | -0.063 | 68.97
9.5 | 1.601 | 0.02388 | -0.063 | 67.034
10 | 1.639 | 0.02554 | -0.064 | 64.198
10.5 | 1.671 | 0.02752 | -0.065 | 60.711
11 | 1.68 | 0.02978 | -0.066 | 56.409
11.5 | 1.637 | 0.03305 | -0.067 | 49.529
12 | 1.492 | 0.03834 | -0.068 | 38.902
12.5 | 0.994 | 0.04731 | -0.068 | 21.019
13 | 1.022 | 0.05166 | -0.069 | 19.779
13.5 | 1.057 | 0.04855 | -0.07 | 21.773
14 | 1.085 | 0.05212 | -0.071 | 20.813
14.5 | 1.112 | 0.05742 | -0.072 | 19.371
15 | 1.138 | 0.06284 | -0.072 | 18.112
15.5 | 1.163 | 0.06987 | -0.073 | 16.643
16 | 1.192 | 0.07106 | -0.074 | 16.775

## 144. Re 18M Mach 0.50 (2)
BIGFOIL.COM POLAR EXPORT
m21
NACA M21 |  |  |  | Cl Max: | 1.6108 | at alpha= | 11.5 | deg
XFOIL ncrit=9 |  |  |  | L/D Max: | 203.839 | at alpha= | 7 | deg
Re: | 18000000 |  |  | Cd Min: | 0.26381 | at alpha= | -20 | deg
Mach: | 0.5 |  |  | Cl=0 at alpha= | -3.1536 | deg
|  |  |  | @ Cl=0.1, Cd= | 0.0061254
|  |  |  | @ Cl=0.4, Cd= | 0.0056971
|  |  |  | @ Cl=0.6, Cd= | 0.0056781
alpha (deg) | Cl | Cd | Cm | Cl/Cd
-20 | -0.702 | 0.26381 | 0.0732 | -2.661
-19.5 | -0.6799 | 0.25494 | 0.0676 | -2.6669
-19 | -0.6565 | 0.24716 | 0.0623 | -2.6562
-18.5 | -0.6351 | 0.23827 | 0.0568 | -2.6655
-17.5 | -0.595 | 0.22033 | 0.046 | -2.7005
-17 | -0.5726 | 0.21281 | 0.0412 | -2.6907
-16.5 | -0.5511 | 0.20496 | 0.0364 | -2.6888
-16 | -0.5366 | 0.19482 | 0.0308 | -2.7543
-15.5 | -0.5152 | 0.18756 | 0.0264 | -2.7469
-15 | -0.4943 | 0.18045 | 0.0223 | -2.7393
-14.5 | -0.4801 | 0.17139 | 0.0173 | -2.8012
-14 | -0.4623 | 0.16376 | 0.0131 | -2.823
-13.5 | -0.4425 | 0.157 | 0.0095 | -2.8185
-13 | -0.4255 | 0.1496 | 0.0056 | -2.8443
-12.5 | -0.4167 | 0.14077 | 0.0011 | -2.9601
-12 | -0.3977 | 0.13425 | -0.0022 | -2.9624
-11.5 | -0.3811 | 0.12751 | -0.0055 | -2.9888
-11 | -0.3779 | 0.11829 | -0.0103 | -3.1947
-10.5 | -0.3606 | 0.11197 | -0.0135 | -3.2205
-10 | -0.3447 | 0.10554 | -0.0167 | -3.2661
-9.5 | -0.3297 | 0.09904 | -0.0202 | -3.329
-9 | -0.3165 | 0.0924 | -0.0238 | -3.4253
-8.5 | -0.3176 | 0.0837 | -0.0295 | -3.7945
-8 | -0.3069 | 0.0771 | -0.0344 | -3.9805
-7.5 | -0.3049 | 0.07027 | -0.0406 | -4.339
-7 | -0.2865 | 0.0628 | -0.0476 | -4.5621
-6.5 | -0.2751 | 0.05233 | -0.0564 | -5.257
-6 | -0.2422 | 0.04485 | -0.0606 | -5.4002
-5.5 | -0.2266 | 0.03268 | -0.0649 | -6.9339
-5 | -0.2273 | 0.01811 | -0.0645 | -12.5511
-4.5 | -0.2012 | 0.0088 | -0.0616 | -22.8636
-4 | -0.1283 | 0.00725 | -0.0595 | -17.6966
-3.5 | -0.0523 | 0.00665 | -0.0577 | -7.8647
-3 | 0.0232 | 0.00633 | -0.0564 | 3.6651
-2.5 | 0.0981 | 0.00613 | -0.0554 | 16.0033
-2 | 0.1718 | 0.00595 | -0.0547 | 28.8739
-1.5 | 0.2449 | 0.00582 | -0.0543 | 42.079
-1 | 0.3174 | 0.00575 | -0.0542 | 55.2
-0.5 | 0.3898 | 0.0057 | -0.0542 | 68.386
0 | 0.4615 | 0.00568 | -0.0544 | 81.25
0.5 | 0.5333 | 0.00565 | -0.0548 | 94.3894
1 | 0.6045 | 0.00568 | -0.0552 | 106.4261
1.5 | 0.676 | 0.00568 | -0.0558 | 119.0141
2 | 0.7473 | 0.00575 | -0.0563 | 129.9652
2.5 | 0.819 | 0.0058 | -0.057 | 141.2069
3 | 0.8906 | 0.00591 | -0.0577 | 150.6937
3.5 | 0.9626 | 0.00599 | -0.0583 | 160.7012
4 | 1.0344 | 0.00612 | -0.0589 | 169.0196
4.5 | 1.1068 | 0.00625 | -0.0595 | 177.088
5 | 1.1789 | 0.00642 | -0.0599 | 183.6293
5.5 | 1.2505 | 0.00668 | -0.0601 | 187.2006
6 | 1.3217 | 0.00696 | -0.0601 | 189.8994
6.5 | 1.391 | 0.00739 | -0.0597 | 188.2273
7 | 1.4391 | 0.00706 | -0.0559 | 203.8385
8 | 1.4416 | 0.01341 | -0.0379 | 107.5019
8.5 | 1.4932 | 0.01558 | -0.0377 | 95.8408
9.5 | 1.5685 | 0.02151 | -0.0348 | 72.9196
10 | 1.5892 | 0.02528 | -0.0318 | 62.8639
10.5 | 1.6037 | 0.0296 | -0.0289 | 54.1791
11 | 1.6106 | 0.03447 | -0.0259 | 46.7247
11.5 | 1.6108 | 0.03989 | -0.0229 | 40.381
12 | 1.608 | 0.04582 | -0.0204 | 35.0938
12.5 | 1.6077 | 0.05174 | -0.0182 | 31.0727
13 | 1.6011 | 0.05836 | -0.0164 | 27.4349
13.5 | 1.5941 | 0.06517 | -0.0149 | 24.4606
14 | 1.5823 | 0.07265 | -0.014 | 21.7798
14.5 | 1.5701 | 0.08034 | -0.0133 | 19.5432
15 | 1.5496 | 0.08905 | -0.0134 | 17.4015
15.5 | 1.5282 | 0.0982 | -0.0141 | 15.5621
16 | 1.5022 | 0.10807 | -0.0156 | 13.9002
16.5 | 1.4758 | 0.11848 | -0.0179 | 12.4561

## 145. Re 20M Mach 0.00 (1)
BIGFOIL.COM POLAR EXPORT
m21
NACA M21 |  |  |  | Cl Max: | 1.751 | at alpha= | 15 | deg
JavaFoil+Calcfoil stall+Eppler ext transition |  |  |  | L/D Max: | 117.573 | at alpha= | 7.5 | deg
Re: | 20000000 |  |  | Cd Min: | 0.00987 | at alpha= | 0 | deg
Mach: | 0 |  |  | Cl=0 at alpha= | -3.2105 | deg
|  |  |  | @ Cl=0.1, Cd= | 0.010016
|  |  |  | @ Cl=0.4, Cd= | 0.010126
|  |  |  | @ Cl=0.6, Cd= | 0.01061
alpha (deg) | Cl | Cd | Cm | Cl/Cd
-20 | -0.623 | 0.16363 | -0.006 | -3.806
-19.5 | -0.639 | 0.15254 | -0.006 | -4.191
-19 | -0.655 | 0.14158 | -0.007 | -4.63
-18.5 | -0.67 | 0.13549 | -0.007 | -4.942
-18 | -0.683 | 0.12964 | -0.007 | -5.268
-17.5 | -0.691 | 0.12391 | -0.007 | -5.579
-17 | -0.693 | 0.11766 | -0.008 | -5.889
-16.5 | -0.693 | 0.11135 | -0.008 | -6.226
-16 | -0.692 | 0.10631 | -0.008 | -6.508
-15.5 | -0.688 | 0.10228 | -0.009 | -6.73
-15 | -0.684 | 0.09685 | -0.009 | -7.06
-14.5 | -0.678 | 0.09136 | -0.009 | -7.417
-14 | -0.669 | 0.08854 | -0.01 | -7.555
-13.5 | -0.658 | 0.08391 | -0.01 | -7.848
-13 | -0.646 | 0.07925 | -0.01 | -8.155
-12.5 | -0.632 | 0.0752 | -0.011 | -8.4
-12 | -0.615 | 0.07124 | -0.011 | -8.632
-11.5 | -0.596 | 0.06774 | -0.012 | -8.804
-11 | -0.575 | 0.0648 | -0.012 | -8.871
-10.5 | -0.552 | 0.06125 | -0.013 | -9.008
-10 | -0.527 | 0.05738 | -0.013 | -9.181
-9.5 | -0.499 | 0.05438 | -0.014 | -9.172
-9 | -0.469 | 0.05145 | -0.014 | -9.117
-8.5 | -0.437 | 0.04869 | -0.015 | -8.979
-8 | -0.404 | 0.04569 | -0.015 | -8.835
-7.5 | -0.368 | 0.04335 | -0.016 | -8.485
-7 | -0.331 | 0.04142 | -0.017 | -7.982
-6.5 | -0.294 | 0.03688 | -0.018 | -7.975
-6 | -0.255 | 0.03291 | -0.02 | -7.745
-5.5 | -0.251 | 0.01029 | -0.028 | -24.39
-5 | -0.198 | 0.01057 | -0.029 | -18.746
-4.5 | -0.144 | 0.01017 | -0.03 | -14.173
-4 | -0.089 | 0.01049 | -0.031 | -8.473
-3.5 | -0.033 | 0.01044 | -0.032 | -3.131
-3 | 0.024 | 0.0099 | -0.033 | 2.464
-2.5 | 0.082 | 0.0099 | -0.034 | 8.298
-2 | 0.141 | 0.01028 | -0.034 | 13.675
-1.5 | 0.199 | 0.01029 | -0.035 | 19.372
-1 | 0.258 | 0.01022 | -0.036 | 25.298
-0.5 | 0.318 | 0.01042 | -0.037 | 30.508
0 | 0.38 | 0.00987 | -0.038 | 38.483
0.5 | 0.441 | 0.01065 | -0.039 | 41.406
1 | 0.501 | 0.01074 | -0.04 | 46.598
1.5 | 0.558 | 0.01054 | -0.041 | 52.956
2 | 0.618 | 0.01064 | -0.042 | 58.055
2.5 | 0.677 | 0.01078 | -0.043 | 62.785
3 | 0.736 | 0.01116 | -0.044 | 65.946
3.5 | 0.795 | 0.01096 | -0.045 | 72.58
4 | 0.854 | 0.01141 | -0.046 | 74.908
4.5 | 0.914 | 0.01127 | -0.047 | 81.038
5 | 0.973 | 0.01031 | -0.048 | 94.371
5.5 | 1.031 | 0.01053 | -0.049 | 97.989
6 | 1.09 | 0.01077 | -0.051 | 101.202
6.5 | 1.149 | 0.01142 | -0.052 | 100.593
7 | 1.208 | 0.01047 | -0.053 | 115.399
7.5 | 1.266 | 0.01077 | -0.054 | 117.573
8 | 1.324 | 0.01472 | -0.055 | 89.991
8.5 | 1.38 | 0.01297 | -0.056 | 106.443
9 | 1.435 | 0.01344 | -0.057 | 106.804
9.5 | 1.461 | 0.01632 | -0.057 | 89.497
10 | 1.509 | 0.01695 | -0.058 | 89.037
10.5 | 1.556 | 0.01743 | -0.059 | 89.25
11 | 1.599 | 0.01823 | -0.06 | 87.74
11.5 | 1.635 | 0.01901 | -0.061 | 85.991
12 | 1.668 | 0.01989 | -0.062 | 83.82
12.5 | 1.694 | 0.02121 | -0.062 | 79.877
13 | 1.716 | 0.02255 | -0.063 | 76.095
13.5 | 1.732 | 0.0239 | -0.064 | 72.47
14 | 1.744 | 0.02551 | -0.065 | 68.377
14.5 | 1.75 | 0.02716 | -0.066 | 64.436
15 | 1.751 | 0.02892 | -0.067 | 60.549
15.5 | 1.747 | 0.0307 | -0.068 | 56.888
16 | 1.736 | 0.03283 | -0.068 | 52.87
16.5 | 1.722 | 0.03444 | -0.069 | 50
17 | 1.701 | 0.03719 | -0.07 | 45.743
17.5 | 1.677 | 0.03957 | -0.071 | 42.389
18 | 1.648 | 0.04222 | -0.072 | 39.043
18.5 | 1.616 | 0.04518 | -0.072 | 35.764
19 | 1.58 | 0.04816 | -0.073 | 32.803
19.5 | 1.541 | 0.05148 | -0.074 | 29.93
20 | 1.499 | 0.05498 | -0.075 | 27.259

## 146. Re 20M Mach 0.00 (2)
BIGFOIL.COM POLAR EXPORT
m21
NACA M21 |  |  |  | Cl Max: | 1.8692 | at alpha= | 17.5 | deg
XFOIL ncrit=9 |  |  |  | L/D Max: | 195.167 | at alpha= | 7 | deg
Re: | 20000000 |  |  | Cd Min: | 0.21376 | at alpha= | -20 | deg
Mach: | 0 |  |  | Cl=0 at alpha= | -3.1906 | deg
|  |  |  | @ Cl=0.1, Cd= | 0.005534
|  |  |  | @ Cl=0.4, Cd= | 0.00534
|  |  |  | @ Cl=0.6, Cd= | 0.0053484
alpha (deg) | Cl | Cd | Cm | Cl/Cd
-20 | -0.6983 | 0.21376 | 0.0528 | -3.2667
-19.5 | -0.6811 | 0.20827 | 0.0488 | -3.2703
-19 | -0.6641 | 0.20271 | 0.045 | -3.2761
-18 | -1.5953 | 0.02317 | -0.0543 | -68.852
-17.5 | -1.5651 | 0.02 | -0.0516 | -78.255
-17 | -1.53 | 0.01736 | -0.0492 | -88.1336
-16 | -1.4369 | 0.01493 | -0.0462 | -96.2425
-15.5 | -1.3874 | 0.014 | -0.045 | -99.1
-15 | -1.3383 | 0.01292 | -0.0438 | -103.5836
-14.5 | -1.2871 | 0.01208 | -0.0428 | -106.548
-14 | -1.2338 | 0.0115 | -0.042 | -107.287
-13.5 | -1.1797 | 0.01101 | -0.0414 | -107.148
-13 | -1.1251 | 0.01056 | -0.0408 | -106.5436
-12.5 | -1.0699 | 0.01014 | -0.0403 | -105.5128
-12 | -1.015 | 0.00964 | -0.0398 | -105.2905
-11.5 | -0.9596 | 0.00917 | -0.0394 | -104.6456
-11 | -0.9038 | 0.00873 | -0.039 | -103.5281
-10.5 | -0.8473 | 0.00841 | -0.0388 | -100.7491
-10 | -0.7903 | 0.00814 | -0.0386 | -97.0885
-9.5 | -0.7331 | 0.00788 | -0.0385 | -93.033
-9 | -0.6756 | 0.00767 | -0.0384 | -88.0834
-8.5 | -0.618 | 0.00744 | -0.0384 | -83.0645
-7.5 | -0.5025 | 0.007 | -0.0384 | -71.7857
-7 | -0.4447 | 0.00676 | -0.0385 | -65.784
-6.5 | -0.3868 | 0.00654 | -0.0386 | -59.1437
-6 | -0.3288 | 0.00633 | -0.0387 | -51.9431
-5.5 | -0.2706 | 0.00618 | -0.0389 | -43.7864
-5 | -0.2121 | 0.00605 | -0.0392 | -35.0579
-4.5 | -0.1535 | 0.00596 | -0.0395 | -25.755
-4 | -0.0949 | 0.00585 | -0.0398 | -16.2222
-3.5 | -0.0362 | 0.00577 | -0.0402 | -6.2738
-3 | 0.0223 | 0.00565 | -0.0405 | 3.9469
-2.5 | 0.0809 | 0.00556 | -0.0409 | 14.5504
-2 | 0.1396 | 0.00548 | -0.0414 | 25.4745
-1.5 | 0.1984 | 0.00546 | -0.0419 | 36.337
-1 | 0.2572 | 0.0054 | -0.0425 | 47.6296
-0.5 | 0.3159 | 0.00537 | -0.043 | 58.8268
0 | 0.3747 | 0.00534 | -0.0436 | 70.1685
0.5 | 0.4334 | 0.00534 | -0.0443 | 81.161
1 | 0.4922 | 0.00531 | -0.0449 | 92.693
1.5 | 0.5508 | 0.00534 | -0.0456 | 103.1461
2 | 0.6096 | 0.00535 | -0.0464 | 113.9439
2.5 | 0.6681 | 0.00541 | -0.0471 | 123.4935
3 | 0.7268 | 0.00544 | -0.0479 | 133.6029
3.5 | 0.785 | 0.00553 | -0.0487 | 141.953
4 | 0.8434 | 0.00561 | -0.0496 | 150.3387
4.5 | 0.9015 | 0.00569 | -0.0504 | 158.4359
5 | 0.9591 | 0.00585 | -0.0512 | 163.9487
5.5 | 1.0164 | 0.00602 | -0.052 | 168.8372
6 | 1.073 | 0.00626 | -0.0527 | 171.4058
6.5 | 1.1285 | 0.00648 | -0.0533 | 174.1512
7 | 1.171 | 0.006 | -0.0517 | 195.1667
7.5 | 1.2155 | 0.00709 | -0.0505 | 171.4386
8 | 1.2543 | 0.0087 | -0.0485 | 144.1724
8.5 | 1.3041 | 0.00914 | -0.0481 | 142.6805
9 | 1.3531 | 0.00955 | -0.0476 | 141.6859
9.5 | 1.4081 | 0.00999 | -0.0485 | 140.951
10 | 1.4615 | 0.01049 | -0.0493 | 139.3232
10.5 | 1.5141 | 0.011 | -0.05 | 137.6455
11 | 1.5653 | 0.01155 | -0.0505 | 135.5238
11.5 | 1.6143 | 0.01219 | -0.0508 | 132.4282
12 | 1.6607 | 0.01288 | -0.0507 | 128.9363
12.5 | 1.7019 | 0.01369 | -0.0498 | 124.317
13 | 1.7116 | 0.01476 | -0.0431 | 115.9621
13.5 | 1.74 | 0.01622 | -0.0412 | 107.275
14 | 1.7669 | 0.01804 | -0.0397 | 97.9435
14.5 | 1.7923 | 0.02016 | -0.0385 | 88.9038
15 | 1.8157 | 0.02253 | -0.0375 | 80.5903
15.5 | 1.8355 | 0.0253 | -0.0365 | 72.5494
16 | 1.8509 | 0.02849 | -0.0354 | 64.9667
16.5 | 1.861 | 0.03218 | -0.0342 | 57.831
17 | 1.8671 | 0.03639 | -0.0332 | 51.3081
17.5 | 1.8692 | 0.04111 | -0.0322 | 45.4683
18 | 1.8692 | 0.04619 | -0.0315 | 40.4676
18.5 | 1.8646 | 0.05192 | -0.031 | 35.9129
19 | 1.8612 | 0.05756 | -0.0306 | 32.335
19.5 | 1.8539 | 0.06381 | -0.0306 | 29.0534
20 | 1.8472 | 0.07004 | -0.0307 | 26.3735

## 147. Re 20M Mach 0.10 (1)
BIGFOIL.COM POLAR EXPORT
m21
NACA M21 |  |  |  | Cl Max: | 1.745 | at alpha= | 14.5 | deg
JavaFoil+Calcfoil stall+Eppler ext transition |  |  |  | L/D Max: | 117.788 | at alpha= | 7.5 | deg
Re: | 20000000 |  |  | Cd Min: | 0.00983 | at alpha= | -2.5 | deg
Mach: | 0.1 |  |  | Cl=0 at alpha= | -3.2155 | deg
|  |  |  | @ Cl=0.1, Cd= | 0.0099795
|  |  |  | @ Cl=0.4, Cd= | 0.010118
|  |  |  | @ Cl=0.6, Cd= | 0.010721
alpha (deg) | Cl | Cd | Cm | Cl/Cd
-20 | -0.575 | 0.16697 | -0.006 | -3.441
-19.5 | -0.593 | 0.15872 | -0.006 | -3.737
-19 | -0.612 | 0.14462 | -0.007 | -4.235
-18.5 | -0.63 | 0.1377 | -0.007 | -4.576
-18 | -0.647 | 0.13133 | -0.007 | -4.923
-17.5 | -0.658 | 0.12523 | -0.007 | -5.253
-17 | -0.662 | 0.11939 | -0.008 | -5.542
-16.5 | -0.665 | 0.11262 | -0.008 | -5.904
-16 | -0.666 | 0.10723 | -0.008 | -6.211
-15.5 | -0.665 | 0.10175 | -0.009 | -6.539
-15 | -0.663 | 0.09833 | -0.009 | -6.743
-14.5 | -0.659 | 0.09231 | -0.009 | -7.14
-14 | -0.653 | 0.08894 | -0.01 | -7.337
-13.5 | -0.644 | 0.08482 | -0.01 | -7.596
-13 | -0.634 | 0.07984 | -0.01 | -7.942
-12.5 | -0.621 | 0.07573 | -0.011 | -8.205
-12 | -0.606 | 0.07165 | -0.011 | -8.463
-11.5 | -0.589 | 0.06819 | -0.012 | -8.639
-11 | -0.569 | 0.06456 | -0.012 | -8.82
-10.5 | -0.547 | 0.06189 | -0.013 | -8.84
-10 | -0.523 | 0.05822 | -0.013 | -8.984
-9.5 | -0.496 | 0.05481 | -0.014 | -9.056
-9 | -0.467 | 0.05181 | -0.014 | -9.022
-8.5 | -0.436 | 0.04901 | -0.015 | -8.901
-8 | -0.403 | 0.04597 | -0.015 | -8.772
-7.5 | -0.368 | 0.04358 | -0.016 | -8.44
-7 | -0.33 | 0.04197 | -0.017 | -7.87
-6.5 | -0.294 | 0.03791 | -0.018 | -7.742
-6 | -0.254 | 0.03417 | -0.019 | -7.44
-5.5 | -0.252 | 0.01035 | -0.028 | -24.31
-5 | -0.199 | 0.01062 | -0.029 | -18.719
-4.5 | -0.145 | 0.01013 | -0.03 | -14.281
-4 | -0.089 | 0.01047 | -0.031 | -8.526
-3.5 | -0.033 | 0.01041 | -0.032 | -3.154
-3 | 0.025 | 0.00997 | -0.033 | 2.458
-2.5 | 0.083 | 0.00983 | -0.034 | 8.398
-2 | 0.141 | 0.01034 | -0.035 | 13.65
-1.5 | 0.2 | 0.01035 | -0.036 | 19.345
-1 | 0.26 | 0.01019 | -0.037 | 25.477
-0.5 | 0.319 | 0.01036 | -0.037 | 30.844
0 | 0.382 | 0.00987 | -0.038 | 38.642
0.5 | 0.443 | 0.01071 | -0.039 | 41.379
1 | 0.503 | 0.01074 | -0.04 | 46.827
1.5 | 0.561 | 0.01087 | -0.041 | 51.612
2 | 0.621 | 0.01064 | -0.042 | 58.335
2.5 | 0.68 | 0.01074 | -0.043 | 63.329
3 | 0.74 | 0.01119 | -0.044 | 66.085
3.5 | 0.799 | 0.01099 | -0.046 | 72.732
4 | 0.859 | 0.01145 | -0.047 | 74.993
4.5 | 0.918 | 0.01129 | -0.048 | 81.28
5 | 0.977 | 0.01033 | -0.049 | 94.618
5.5 | 1.037 | 0.01053 | -0.05 | 98.398
6 | 1.096 | 0.01103 | -0.051 | 99.355
6.5 | 1.155 | 0.01149 | -0.052 | 100.454
7 | 1.214 | 0.0105 | -0.053 | 115.619
7.5 | 1.272 | 0.0108 | -0.054 | 117.788
8 | 1.331 | 0.01481 | -0.055 | 89.872
8.5 | 1.387 | 0.01302 | -0.056 | 106.519
9 | 1.442 | 0.01358 | -0.057 | 106.226
9.5 | 1.465 | 0.0165 | -0.057 | 88.82
10 | 1.514 | 0.01714 | -0.058 | 88.331
10.5 | 1.561 | 0.01763 | -0.059 | 88.561
11 | 1.604 | 0.01846 | -0.06 | 86.875
11.5 | 1.639 | 0.01927 | -0.061 | 85.046
12 | 1.671 | 0.02019 | -0.062 | 82.772
12.5 | 1.696 | 0.02157 | -0.063 | 78.61
13 | 1.716 | 0.02296 | -0.063 | 74.731
13.5 | 1.732 | 0.0245 | -0.064 | 70.676
14 | 1.742 | 0.02583 | -0.065 | 67.429
14.5 | 1.745 | 0.02776 | -0.066 | 62.865
15 | 1.743 | 0.02946 | -0.067 | 59.182
15.5 | 1.736 | 0.03142 | -0.068 | 55.244
16 | 1.721 | 0.03355 | -0.069 | 51.307
16.5 | 1.701 | 0.03605 | -0.069 | 47.199
17 | 1.677 | 0.03824 | -0.07 | 43.85
17.5 | 1.648 | 0.04105 | -0.071 | 40.134
18 | 1.615 | 0.04372 | -0.072 | 36.93
18.5 | 1.577 | 0.0467 | -0.073 | 33.761
19 | 1.536 | 0.04905 | -0.073 | 31.313
19.5 | 1.49 | 0.05347 | -0.074 | 27.864

## 148. Re 20M Mach 0.10 (2)
BIGFOIL.COM POLAR EXPORT
m21
NACA M21 |  |  |  | Cl Max: | 1.8584 | at alpha= | 17 | deg
XFOIL ncrit=9 |  |  |  | L/D Max: | 174.862 | at alpha= | 6.5 | deg
Re: | 20000000 |  |  | Cd Min: | 0.21465 | at alpha= | -20 | deg
Mach: | 0.1 |  |  | Cl=0 at alpha= | -3.1904 | deg
|  |  |  | @ Cl=0.1, Cd= | 0.0055517
|  |  |  | @ Cl=0.4, Cd= | 0.00534
|  |  |  | @ Cl=0.6, Cd= | 0.0053577
alpha (deg) | Cl | Cd | Cm | Cl/Cd
-20 | -0.6994 | 0.21465 | 0.0531 | -3.2583
-19.5 | -0.682 | 0.20909 | 0.0491 | -3.2618
-19 | -0.6648 | 0.2035 | 0.0453 | -3.2668
-18.5 | -0.666 | 0.19205 | 0.0388 | -3.4678
-18 | -0.6513 | 0.18603 | 0.035 | -3.501
-16.5 | -1.4946 | 0.01901 | -0.0541 | -78.6218
-16 | -1.4544 | 0.01662 | -0.0518 | -87.509
-15.5 | -1.4053 | 0.01538 | -0.0501 | -91.3719
-15 | -1.3549 | 0.01426 | -0.0485 | -95.014
-14.5 | -1.3049 | 0.01298 | -0.047 | -100.5316
-14 | -1.2519 | 0.01212 | -0.0457 | -103.2921
-13.5 | -1.1969 | 0.0115 | -0.0447 | -104.0783
-13 | -1.1411 | 0.01098 | -0.0439 | -103.9253
-12.5 | -1.0849 | 0.0105 | -0.0431 | -103.3238
-12 | -1.0284 | 0.01001 | -0.0424 | -102.7373
-11.5 | -0.972 | 0.00949 | -0.0417 | -102.4236
-11 | -0.9154 | 0.00897 | -0.0411 | -102.0513
-10.5 | -0.8579 | 0.00858 | -0.0407 | -99.9883
-10 | -0.8 | 0.00828 | -0.0403 | -96.6184
-9.5 | -0.7418 | 0.00801 | -0.04 | -92.6092
-9 | -0.6834 | 0.00777 | -0.0398 | -87.9537
-8.5 | -0.6249 | 0.00753 | -0.0396 | -82.988
-8 | -0.5663 | 0.00732 | -0.0395 | -77.3634
-7.5 | -0.5077 | 0.00709 | -0.0395 | -71.6079
-7 | -0.4492 | 0.00683 | -0.0394 | -65.7687
-6.5 | -0.3906 | 0.0066 | -0.0394 | -59.1818
-6 | -0.332 | 0.00638 | -0.0395 | -52.0376
-5.5 | -0.2732 | 0.00621 | -0.0396 | -43.9936
-5 | -0.2141 | 0.00607 | -0.0398 | -35.2718
-4.5 | -0.155 | 0.00597 | -0.04 | -25.9631
-4 | -0.0958 | 0.00586 | -0.0403 | -16.3481
-3.5 | -0.0366 | 0.00578 | -0.0406 | -6.3322
-3 | 0.0225 | 0.00567 | -0.041 | 3.9683
-2.5 | 0.0814 | 0.00558 | -0.0414 | 14.5878
-2 | 0.1406 | 0.00549 | -0.0418 | 25.6102
-1 | 0.2591 | 0.00541 | -0.0428 | 47.8928
-0.5 | 0.3181 | 0.00538 | -0.0434 | 59.1264
0 | 0.3774 | 0.00534 | -0.044 | 70.6742
0.5 | 0.4365 | 0.00534 | -0.0446 | 81.7416
1 | 0.4956 | 0.00532 | -0.0453 | 93.1579
1.5 | 0.5546 | 0.00535 | -0.0459 | 103.6636
2 | 0.6139 | 0.00536 | -0.0467 | 114.5336
2.5 | 0.6727 | 0.00542 | -0.0474 | 124.1144
3 | 0.7319 | 0.00545 | -0.0483 | 134.2936
3.5 | 0.7905 | 0.00554 | -0.049 | 142.6895
4 | 0.8492 | 0.00562 | -0.0499 | 151.1032
4.5 | 0.9078 | 0.0057 | -0.0507 | 159.2632
5 | 0.9658 | 0.00586 | -0.0515 | 164.8123
5.5 | 1.0235 | 0.00603 | -0.0523 | 169.7347
6 | 1.0806 | 0.00627 | -0.053 | 172.3445
6.5 | 1.1366 | 0.0065 | -0.0536 | 174.8615
7.5 | 1.2238 | 0.00714 | -0.0507 | 171.4006
8 | 1.2623 | 0.00878 | -0.0485 | 143.7699
8.5 | 1.3124 | 0.00922 | -0.048 | 142.3427
9 | 1.3616 | 0.00964 | -0.0474 | 141.2448
9.5 | 1.4173 | 0.0101 | -0.0484 | 140.3267
10 | 1.4709 | 0.01062 | -0.0491 | 138.5028
10.5 | 1.5238 | 0.01114 | -0.0497 | 136.7864
11 | 1.575 | 0.01172 | -0.0501 | 134.3857
11.5 | 1.6237 | 0.01241 | -0.0501 | 130.838
12 | 1.6698 | 0.01314 | -0.0498 | 127.0776
12.5 | 1.6881 | 0.01406 | -0.0443 | 120.064
13 | 1.7154 | 0.01534 | -0.0416 | 111.8253
13.5 | 1.7436 | 0.017 | -0.0399 | 102.5647
14 | 1.7701 | 0.019 | -0.0385 | 93.1632
14.5 | 1.7949 | 0.02129 | -0.0373 | 84.3072
15 | 1.817 | 0.02392 | -0.0362 | 75.9615
15.5 | 1.8345 | 0.02695 | -0.0351 | 68.0705
16 | 1.8478 | 0.03043 | -0.0339 | 60.723
16.5 | 1.8549 | 0.03449 | -0.0327 | 53.7808
17 | 1.8584 | 0.0391 | -0.0316 | 47.5294
17.5 | 1.858 | 0.04426 | -0.0308 | 41.9792
18 | 1.8575 | 0.04948 | -0.03 | 37.5404
18.5 | 1.8511 | 0.05556 | -0.0296 | 33.3171
19 | 1.8472 | 0.06134 | -0.0293 | 30.1141
19.5 | 1.8393 | 0.06781 | -0.0294 | 27.1243
20 | 1.8308 | 0.07433 | -0.0296 | 24.6307

## 149. Re 20M Mach 0.25 (1)
BIGFOIL.COM POLAR EXPORT
m21
NACA M21 |  |  |  | Cl Max: | 1.718 | at alpha= | 13.5 | deg
JavaFoil+Calcfoil stall+Eppler ext transition |  |  |  | L/D Max: | 118.753 | at alpha= | 7.5 | deg
Re: | 20000000 |  |  | Cd Min: | 0.00994 | at alpha= | -3 | deg
Mach: | 0.25 |  |  | Cl=0 at alpha= | -3.2119 | deg
|  |  |  | @ Cl=0.1, Cd= | 0.010445
|  |  |  | @ Cl=0.4, Cd= | 0.010048
|  |  |  | @ Cl=0.6, Cd= | 0.010843
alpha (deg) | Cl | Cd | Cm | Cl/Cd
-17.5 | -0.345 | 0.13312 | -0.007 | -2.593
-17 | -0.377 | 0.12811 | -0.008 | -2.944
-16.5 | -0.407 | 0.12005 | -0.008 | -3.388
-16 | -0.433 | 0.11471 | -0.008 | -3.775
-15.5 | -0.457 | 0.1097 | -0.009 | -4.163
-15 | -0.477 | 0.1068 | -0.009 | -4.464
-14.5 | -0.494 | 0.10179 | -0.009 | -4.855
-14 | -0.509 | 0.09326 | -0.01 | -5.46
-13.5 | -0.52 | 0.08838 | -0.01 | -5.886
-13 | -0.528 | 0.08444 | -0.01 | -6.249
-12.5 | -0.531 | 0.08037 | -0.011 | -6.61
-12 | -0.531 | 0.07551 | -0.011 | -7.035
-11.5 | -0.528 | 0.0713 | -0.012 | -7.398
-11 | -0.52 | 0.06719 | -0.012 | -7.735
-10.5 | -0.508 | 0.06386 | -0.013 | -7.956
-10 | -0.493 | 0.06013 | -0.013 | -8.197
-9.5 | -0.474 | 0.05678 | -0.014 | -8.342
-9 | -0.451 | 0.05354 | -0.014 | -8.424
-8.5 | -0.425 | 0.05062 | -0.015 | -8.4
-8 | -0.396 | 0.04778 | -0.015 | -8.292
-7.5 | -0.364 | 0.04531 | -0.016 | -8.036
-7 | -0.329 | 0.04318 | -0.017 | -7.626
-6.5 | -0.292 | 0.0407 | -0.017 | -7.176
-6 | -0.253 | 0.03822 | -0.018 | -6.61
-5.5 | -0.214 | 0.03303 | -0.021 | -6.473
-5 | -0.171 | 0.03082 | -0.022 | -5.533
-4.5 | -0.147 | 0.01019 | -0.031 | -14.461
-4 | -0.091 | 0.01056 | -0.032 | -8.63
-3.5 | -0.034 | 0.01048 | -0.033 | -3.202
-3 | 0.025 | 0.00994 | -0.034 | 2.524
-2.5 | 0.085 | 0.01044 | -0.035 | 8.102
-2 | 0.145 | 0.01046 | -0.036 | 13.845
-1.5 | 0.205 | 0.01034 | -0.037 | 19.876
-1 | 0.267 | 0.01034 | -0.038 | 25.778
-0.5 | 0.328 | 0.01008 | -0.039 | 32.553
0 | 0.392 | 0.00995 | -0.04 | 39.38
0.5 | 0.455 | 0.01072 | -0.041 | 42.473
1 | 0.517 | 0.01087 | -0.042 | 47.553
1.5 | 0.576 | 0.01094 | -0.043 | 52.697
2 | 0.638 | 0.01069 | -0.044 | 59.653
2.5 | 0.699 | 0.01088 | -0.045 | 64.241
3 | 0.76 | 0.0113 | -0.046 | 67.252
3.5 | 0.821 | 0.01114 | -0.047 | 73.676
4 | 0.882 | 0.0116 | -0.048 | 76.024
4.5 | 0.943 | 0.01142 | -0.049 | 82.559
5 | 1.004 | 0.01043 | -0.05 | 96.187
5.5 | 1.064 | 0.01059 | -0.051 | 100.483
6 | 1.125 | 0.01117 | -0.052 | 100.718
6.5 | 1.185 | 0.01174 | -0.053 | 100.957
7 | 1.246 | 0.01075 | -0.054 | 115.909
7.5 | 1.306 | 0.011 | -0.055 | 118.753
8 | 1.366 | 0.01319 | -0.057 | 103.534
8.5 | 1.394 | 0.01608 | -0.057 | 86.694
9 | 1.445 | 0.01685 | -0.057 | 85.79
9.5 | 1.495 | 0.01744 | -0.058 | 85.757
10 | 1.543 | 0.01818 | -0.059 | 84.901
10.5 | 1.589 | 0.01888 | -0.06 | 84.176
11 | 1.63 | 0.01987 | -0.061 | 82.03
11.5 | 1.662 | 0.02089 | -0.062 | 79.563
12 | 1.687 | 0.02211 | -0.063 | 76.296
12.5 | 1.705 | 0.02369 | -0.064 | 71.967
13 | 1.716 | 0.02536 | -0.065 | 67.659
13.5 | 1.718 | 0.0273 | -0.066 | 62.942
14 | 1.712 | 0.02932 | -0.066 | 58.401
14.5 | 1.697 | 0.03146 | -0.067 | 53.947
15 | 1.672 | 0.03379 | -0.068 | 49.483
15.5 | 1.637 | 0.03637 | -0.069 | 45.027
16 | 1.593 | 0.03908 | -0.07 | 40.761
16.5 | 1.54 | 0.04152 | -0.071 | 37.104
17 | 1.476 | 0.04563 | -0.071 | 32.339
17.5 | 1.404 | 0.04951 | -0.072 | 28.354
18 | 1.322 | 0.05418 | -0.072 | 24.4
18.5 | 1.235 | 0.05873 | -0.073 | 21.031

## 150. Re 20M Mach 0.25 (2)
BIGFOIL.COM POLAR EXPORT
m21
NACA M21 |  |  |  | Cl Max: | 1.8081 | at alpha= | 16 | deg
XFOIL ncrit=9 |  |  |  | L/D Max: | 200.033 | at alpha= | 7 | deg
Re: | 20000000 |  |  | Cd Min: | 0.19032 | at alpha= | -17.5 | deg
Mach: | 0.25 |  |  | Cl=0 at alpha= | -3.1847 | deg
|  |  |  | @ Cl=0.1, Cd= | 0.0056223
|  |  |  | @ Cl=0.4, Cd= | 0.00538
|  |  |  | @ Cl=0.6, Cd= | 0.0053978
alpha (deg) | Cl | Cd | Cm | Cl/Cd
-17.5 | -0.6155 | 0.19032 | 0.0352 | -3.234
-17 | -0.6169 | 0.17893 | 0.0288 | -3.4477
-16.5 | -0.601 | 0.17275 | 0.0252 | -3.479
-16 | -0.5853 | 0.16672 | 0.0218 | -3.5107
-15.5 | -0.5967 | 0.15421 | 0.0151 | -3.8694
-15 | -0.584 | 0.14779 | 0.0117 | -3.9516
-14.5 | -0.606 | 0.13412 | 0.0041 | -4.5183
-14 | -0.5974 | 0.12718 | 0.0004 | -4.6973
-13.5 | -0.6275 | 0.11326 | -0.0081 | -5.5403
-13 | -0.6784 | 0.09685 | -0.0194 | -7.0046
-12.5 | -1.1504 | 0.01674 | -0.0623 | -68.7216
-12 | -1.1027 | 0.01359 | -0.0593 | -81.1405
-11.5 | -1.0425 | 0.01233 | -0.0569 | -84.5499
-11 | -0.9811 | 0.01127 | -0.0547 | -87.0541
-10.5 | -0.9197 | 0.01024 | -0.0527 | -89.8145
-10 | -0.8568 | 0.00952 | -0.0511 | -90
-9.5 | -0.7932 | 0.00897 | -0.0496 | -88.4281
-9 | -0.7293 | 0.00855 | -0.0484 | -85.2982
-8.5 | -0.6656 | 0.00818 | -0.0473 | -81.3692
-8 | -0.602 | 0.00785 | -0.0464 | -76.6879
-7.5 | -0.5386 | 0.00755 | -0.0456 | -71.3377
-7 | -0.4754 | 0.00726 | -0.0449 | -65.4821
-6.5 | -0.4128 | 0.00695 | -0.0444 | -59.3957
-6 | -0.3503 | 0.00665 | -0.0439 | -52.6767
-5.5 | -0.288 | 0.00642 | -0.0435 | -44.8598
-5 | -0.2256 | 0.00622 | -0.0433 | -36.2701
-4.5 | -0.1633 | 0.00608 | -0.0432 | -26.8586
-4 | -0.1011 | 0.00595 | -0.0432 | -16.9916
-3.5 | -0.0391 | 0.00586 | -0.0433 | -6.6724
-3 | 0.0229 | 0.00574 | -0.0435 | 3.9895
-2.5 | 0.0845 | 0.00565 | -0.0437 | 14.9558
-2 | 0.1461 | 0.00554 | -0.0439 | 26.3718
-1.5 | 0.2077 | 0.0055 | -0.0443 | 37.7636
-1 | 0.2694 | 0.00545 | -0.0448 | 49.4312
-0.5 | 0.3307 | 0.00542 | -0.0452 | 61.0148
0 | 0.3923 | 0.00538 | -0.0458 | 72.9182
0.5 | 0.4535 | 0.00538 | -0.0464 | 84.2937
1 | 0.5148 | 0.00535 | -0.047 | 96.2243
1.5 | 0.576 | 0.00539 | -0.0477 | 106.8646
2 | 0.6375 | 0.00541 | -0.0484 | 117.8373
2.5 | 0.6986 | 0.00546 | -0.0492 | 127.9487
3 | 0.7599 | 0.00551 | -0.05 | 137.9129
3.5 | 0.821 | 0.00558 | -0.0508 | 147.1326
4 | 0.882 | 0.00568 | -0.0515 | 155.2817
4.5 | 0.943 | 0.00576 | -0.0524 | 163.7153
5 | 1.0033 | 0.00593 | -0.0531 | 169.1906
5.5 | 1.0635 | 0.00612 | -0.0538 | 173.7745
6 | 1.123 | 0.00637 | -0.0544 | 176.2951
6.5 | 1.1813 | 0.00662 | -0.0549 | 178.4441
7 | 1.2262 | 0.00613 | -0.0531 | 200.0326
8 | 1.306 | 0.00924 | -0.0481 | 141.342
8.5 | 1.3578 | 0.00971 | -0.0473 | 139.8352
9 | 1.4075 | 0.0102 | -0.0461 | 137.9902
9.5 | 1.4666 | 0.01077 | -0.0471 | 136.1746
10 | 1.5215 | 0.01141 | -0.0473 | 133.3479
10.5 | 1.5742 | 0.01208 | -0.0472 | 130.3146
11 | 1.6207 | 0.01295 | -0.0462 | 125.1506
11.5 | 1.6516 | 0.01411 | -0.0429 | 117.0517
12 | 1.6755 | 0.01556 | -0.0389 | 107.6799
12.5 | 1.7067 | 0.01741 | -0.0371 | 98.0299
13 | 1.7336 | 0.0198 | -0.0354 | 87.5556
13.5 | 1.757 | 0.02261 | -0.0339 | 77.709
14 | 1.7773 | 0.02578 | -0.0325 | 68.941
14.5 | 1.7922 | 0.02943 | -0.0309 | 60.897
15 | 1.8014 | 0.03357 | -0.0293 | 53.661
15.5 | 1.8073 | 0.03816 | -0.0278 | 47.3611
16 | 1.8081 | 0.04338 | -0.0265 | 41.6805
16.5 | 1.8039 | 0.04924 | -0.0255 | 36.6348
17 | 1.7997 | 0.05526 | -0.0247 | 32.5679
17.5 | 1.7917 | 0.06174 | -0.0241 | 29.0201
18 | 1.786 | 0.06815 | -0.0238 | 26.2069
18.5 | 1.7742 | 0.07532 | -0.0238 | 23.5555
19 | 1.7661 | 0.08225 | -0.0241 | 21.4723
19.5 | 1.757 | 0.0893 | -0.0246 | 19.6753
20 | 1.7475 | 0.0966 | -0.0255 | 18.0901

## 151. Re 20M Mach 0.50 (1)
BIGFOIL.COM POLAR EXPORT
m21
NACA M21 |  |  |  | Cl Max: | 1.683 | at alpha= | 11 | deg
JavaFoil+Calcfoil stall+Eppler ext transition |  |  |  | L/D Max: | 105.778 | at alpha= | 6 | deg
Re: | 20000000 |  |  | Cd Min: | 0.0099 | at alpha= | -1 | deg
Mach: | 0.5 |  |  | Cl=0 at alpha= | -3.217 | deg
|  |  |  | @ Cl=0.1, Cd= | 0.010062
|  |  |  | @ Cl=0.4, Cd= | 0.010143
|  |  |  | @ Cl=0.6, Cd= | 0.011334
alpha (deg) | Cl | Cd | Cm | Cl/Cd
-20 | -0.884 | 0.16986 | -0.007 | -5.205
-19.5 | -0.859 | 0.16491 | -0.008 | -5.21
-19 | -0.834 | 0.1594 | -0.008 | -5.233
-18.5 | -0.809 | 0.15652 | -0.008 | -5.169
-18 | -0.784 | 0.15149 | -0.008 | -5.174
-17.5 | -0.759 | 0.14641 | -0.009 | -5.181
-17 | -0.733 | 0.14417 | -0.009 | -5.085
-16.5 | -0.708 | 0.13747 | -0.009 | -5.147
-16 | -0.682 | 0.13437 | -0.01 | -5.076
-15.5 | -0.657 | 0.11464 | -0.01 | -5.73
-15 | -0.631 | 0.10671 | -0.01 | -5.915
-14.5 | -0.605 | 0.10244 | -0.011 | -5.908
-14 | -0.579 | 0.09733 | -0.011 | -5.951
-13.5 | -0.553 | 0.09244 | -0.011 | -5.982
-13 | -0.527 | 0.08822 | -0.012 | -5.97
-12.5 | -0.5 | 0.08506 | -0.012 | -5.88
-12 | -0.474 | 0.08237 | -0.012 | -5.749
-11.5 | -0.447 | 0.0784 | -0.013 | -5.699
-11 | -0.42 | 0.07861 | -0.013 | -5.341
-10.5 | -0.393 | 0.07307 | -0.013 | -5.384
-10 | -0.367 | 0.07318 | -0.013 | -5.011
-9.5 | -0.34 | 0.06661 | -0.014 | -5.108
-9 | -0.313 | 0.06428 | -0.014 | -4.877
-8.5 | -0.287 | 0.05966 | -0.015 | -4.806
-8 | -0.26 | 0.0607 | -0.015 | -4.282
-7.5 | -0.233 | 0.05632 | -0.016 | -4.138
-7 | -0.206 | 0.05188 | -0.016 | -3.976
-6.5 | -0.179 | 0.04839 | -0.017 | -3.707
-6 | -0.152 | 0.0445 | -0.018 | -3.426
-5.5 | -0.125 | 0.04246 | -0.019 | -2.952
-5 | -0.154 | 0.03989 | -0.02 | -3.858
-4.5 | -0.121 | 0.03666 | -0.021 | -3.312
-4 | -0.078 | 0.03498 | -0.022 | -2.237
-3.5 | -0.03 | 0.03329 | -0.023 | -0.888
-3 | 0.023 | 0.02929 | -0.026 | 0.775
-2.5 | 0.093 | 0.01007 | -0.039 | 9.201
-2 | 0.16 | 0.00999 | -0.04 | 15.982
-1.5 | 0.228 | 0.0106 | -0.041 | 21.475
-1 | 0.296 | 0.0099 | -0.042 | 29.905
-0.5 | 0.365 | 0.01025 | -0.043 | 35.638
0 | 0.437 | 0.01003 | -0.044 | 43.613
0.5 | 0.509 | 0.01114 | -0.045 | 45.683
1 | 0.578 | 0.01127 | -0.046 | 51.287
1.5 | 0.643 | 0.01146 | -0.048 | 56.118
2 | 0.711 | 0.01121 | -0.049 | 63.438
2.5 | 0.779 | 0.01047 | -0.05 | 74.432
3 | 0.847 | 0.01052 | -0.051 | 80.514
3.5 | 0.915 | 0.01216 | -0.052 | 75.237
4 | 0.983 | 0.01241 | -0.053 | 79.167
4.5 | 1.05 | 0.01229 | -0.055 | 85.463
5 | 1.118 | 0.01116 | -0.056 | 100.118
5.5 | 1.185 | 0.01291 | -0.057 | 91.731
6 | 1.251 | 0.01183 | -0.058 | 105.778
6.5 | 1.318 | 0.01328 | -0.06 | 99.261
7 | 1.357 | 0.01413 | -0.06 | 96.049
7.5 | 1.4 | 0.01872 | -0.06 | 74.808
8 | 1.458 | 0.01972 | -0.061 | 73.921
8.5 | 1.511 | 0.02101 | -0.062 | 71.927
9 | 1.56 | 0.02225 | -0.063 | 70.1
9.5 | 1.603 | 0.02364 | -0.064 | 67.801
10 | 1.641 | 0.02511 | -0.065 | 65.362
10.5 | 1.673 | 0.02699 | -0.065 | 61.972
11 | 1.683 | 0.02928 | -0.066 | 57.47
11.5 | 1.639 | 0.03267 | -0.067 | 50.154
12 | 1.493 | 0.03785 | -0.068 | 39.451
12.5 | 0.996 | 0.04663 | -0.068 | 21.358
13 | 1.023 | 0.05027 | -0.069 | 20.349
13.5 | 1.058 | 0.04751 | -0.07 | 22.276
14 | 1.086 | 0.05126 | -0.071 | 21.186
14.5 | 1.113 | 0.05645 | -0.072 | 19.726
15 | 1.139 | 0.06218 | -0.073 | 18.324
15.5 | 1.164 | 0.06858 | -0.073 | 16.976
16 | 1.186 | 0.07701 | -0.073 | 15.401

## 152. Re 20M Mach 0.50 (2)
BIGFOIL.COM POLAR EXPORT
m21
NACA M21 |  |  |  | Cl Max: | 1.6272 | at alpha= | 12 | deg
XFOIL ncrit=9 |  |  |  | L/D Max: | 197.298 | at alpha= | 7 | deg
Re: | 20000000 |  |  | Cd Min: | 0.26345 | at alpha= | -20 | deg
Mach: | 0.5 |  |  | Cl=0 at alpha= | -3.146 | deg
|  |  |  | @ Cl=0.1, Cd= | 0.0060051
|  |  |  | @ Cl=0.4, Cd= | 0.005617
|  |  |  | @ Cl=0.6, Cd= | 0.0055894
alpha (deg) | Cl | Cd | Cm | Cl/Cd
-20 | -0.7025 | 0.26345 | 0.0731 | -2.6665
-19.5 | -0.6807 | 0.2544 | 0.0674 | -2.6757
-19 | -0.6579 | 0.24625 | 0.062 | -2.6717
-18.5 | -0.6364 | 0.23755 | 0.0566 | -2.679
-18 | -0.6143 | 0.22948 | 0.0515 | -2.6769
-17.5 | -0.5967 | 0.21965 | 0.0457 | -2.7166
-17 | -0.5743 | 0.21215 | 0.041 | -2.707
-16.5 | -0.5529 | 0.2043 | 0.0362 | -2.7063
-16 | -0.5384 | 0.19427 | 0.0305 | -2.7714
-15.5 | -0.5171 | 0.18701 | 0.0262 | -2.7651
-15 | -0.4963 | 0.17987 | 0.022 | -2.7592
-14.5 | -0.4826 | 0.17073 | 0.017 | -2.8267
-14 | -0.4644 | 0.16325 | 0.0129 | -2.8447
-13.5 | -0.4449 | 0.15645 | 0.0092 | -2.8437
-13 | -0.4338 | 0.14775 | 0.0047 | -2.936
-12.5 | -0.4194 | 0.14024 | 0.0008 | -2.9906
-12 | -0.4006 | 0.13371 | -0.0024 | -2.996
-11.5 | -0.3841 | 0.12695 | -0.0058 | -3.0256
-11 | -0.3824 | 0.11752 | -0.0108 | -3.2539
-10.5 | -0.3646 | 0.1113 | -0.0138 | -3.2758
-10 | -0.3485 | 0.10491 | -0.0171 | -3.3219
-9.5 | -0.3334 | 0.09847 | -0.0205 | -3.3858
-9 | -0.3387 | 0.08897 | -0.0265 | -3.8069
-8.5 | -0.3244 | 0.08273 | -0.0303 | -3.9212
-8 | -0.3133 | 0.07624 | -0.0353 | -4.1094
-7.5 | -0.3109 | 0.0693 | -0.0417 | -4.4863
-7 | -0.2922 | 0.06176 | -0.0487 | -4.7312
-6.5 | -0.2823 | 0.05083 | -0.0576 | -5.5538
-6 | -0.2539 | 0.04222 | -0.0622 | -6.0137
-5.5 | -0.2387 | 0.0302 | -0.0655 | -7.904
-5 | -0.2423 | 0.01561 | -0.0643 | -15.5221
-4.5 | -0.2045 | 0.00824 | -0.0615 | -24.818
-4 | -0.13 | 0.00702 | -0.0593 | -18.5185
-3.5 | -0.0536 | 0.00648 | -0.0575 | -8.2716
-3 | 0.0221 | 0.00621 | -0.0562 | 3.5588
-2.5 | 0.0972 | 0.00601 | -0.0553 | 16.173
-2 | 0.171 | 0.00588 | -0.0546 | 29.0816
-1.5 | 0.2442 | 0.00573 | -0.0542 | 42.6178
-1 | 0.3168 | 0.00567 | -0.054 | 55.873
-0.5 | 0.3893 | 0.00562 | -0.0541 | 69.2705
0 | 0.4612 | 0.0056 | -0.0543 | 82.3571
0.5 | 0.5329 | 0.00558 | -0.0547 | 95.5018
1 | 0.6043 | 0.00559 | -0.0551 | 108.1038
1.5 | 0.6757 | 0.00562 | -0.0557 | 120.2313
2 | 0.7473 | 0.00565 | -0.0563 | 132.2655
2.5 | 0.8188 | 0.00575 | -0.057 | 142.4
3 | 0.8907 | 0.00581 | -0.0577 | 153.3046
3.5 | 0.9624 | 0.00593 | -0.0583 | 162.2934
4 | 1.0348 | 0.00602 | -0.059 | 171.8937
4.5 | 1.1068 | 0.00618 | -0.0595 | 179.0939
5 | 1.1793 | 0.00633 | -0.06 | 186.3033
5.5 | 1.2511 | 0.00657 | -0.0602 | 190.4262
6 | 1.3223 | 0.00687 | -0.0602 | 192.4745
6.5 | 1.3908 | 0.00736 | -0.0597 | 188.9674
7 | 1.4383 | 0.00729 | -0.0559 | 197.2977
8 | 1.4501 | 0.01299 | -0.0386 | 111.632
8.5 | 1.4976 | 0.01503 | -0.0374 | 99.6407
9 | 1.55 | 0.01759 | -0.0378 | 88.1182
9.5 | 1.5795 | 0.02077 | -0.0353 | 76.0472
10 | 1.6024 | 0.02437 | -0.0323 | 65.753
10.5 | 1.6187 | 0.02855 | -0.0293 | 56.697
11 | 1.6265 | 0.03332 | -0.0262 | 48.8145
11.5 | 1.6258 | 0.0388 | -0.0231 | 41.9021
12 | 1.6272 | 0.04435 | -0.0205 | 36.69
12.5 | 1.624 | 0.0505 | -0.0183 | 32.1584
13 | 1.6176 | 0.05704 | -0.0164 | 28.359
13.5 | 1.611 | 0.06378 | -0.0148 | 25.2587
14 | 1.599 | 0.07124 | -0.0137 | 22.4453
14.5 | 1.5848 | 0.07904 | -0.013 | 20.0506
15 | 1.5659 | 0.08756 | -0.013 | 17.8837
15.5 | 1.5407 | 0.097 | -0.0137 | 15.8835
16 | 1.515 | 0.10677 | -0.015 | 14.1894
16.5 | 1.4856 | 0.11745 | -0.0174 | 12.6488
17 | 1.4567 | 0.12839 | -0.0206 | 11.3459