## index
index | Re | Mach | Datasource
1 | 50000 | 0 | JavaFoil+Calcfoil stall+Eppler ext transition
2 | 50000 | 0 | XFOIL ncrit=9
3 | 50000 | 0.1 | JavaFoil+Calcfoil stall+Eppler ext transition
4 | 50000 | 0.1 | XFOIL ncrit=9
5 | 50000 | 0.25 | JavaFoil+Calcfoil stall+Eppler ext transition
6 | 50000 | 0.25 | XFOIL ncrit=9
7 | 50000 | 0.5 | JavaFoil+Calcfoil stall+Eppler ext transition
8 | 50000 | 0.5 | XFOIL ncrit=9
9 | 100000 | 0 | JavaFoil+Calcfoil stall+Eppler ext transition
10 | 100000 | 0 | XFOIL ncrit=9
11 | 100000 | 0.1 | JavaFoil+Calcfoil stall+Eppler ext transition
12 | 100000 | 0.1 | XFOIL ncrit=9
13 | 100000 | 0.25 | JavaFoil+Calcfoil stall+Eppler ext transition
14 | 100000 | 0.25 | XFOIL ncrit=9
15 | 100000 | 0.5 | JavaFoil+Calcfoil stall+Eppler ext transition
16 | 100000 | 0.5 | XFOIL ncrit=9
17 | 250000 | 0 | JavaFoil+Calcfoil stall+Eppler ext transition
18 | 250000 | 0 | XFOIL ncrit=9
19 | 250000 | 0.1 | JavaFoil+Calcfoil stall+Eppler ext transition
20 | 250000 | 0.1 | XFOIL ncrit=9
21 | 250000 | 0.25 | JavaFoil+Calcfoil stall+Eppler ext transition
22 | 250000 | 0.25 | XFOIL ncrit=9
23 | 250000 | 0.5 | JavaFoil+Calcfoil stall+Eppler ext transition
24 | 250000 | 0.5 | XFOIL ncrit=9
25 | 500000 | 0 | JavaFoil+Calcfoil stall+Eppler ext transition
26 | 500000 | 0 | XFOIL ncrit=9
27 | 500000 | 0.1 | JavaFoil+Calcfoil stall+Eppler ext transition
28 | 500000 | 0.1 | XFOIL ncrit=9
29 | 500000 | 0.25 | JavaFoil+Calcfoil stall+Eppler ext transition
30 | 500000 | 0.25 | XFOIL ncrit=9
31 | 500000 | 0.5 | JavaFoil+Calcfoil stall+Eppler ext transition
32 | 500000 | 0.5 | XFOIL ncrit=9
33 | 750000 | 0 | JavaFoil+Calcfoil stall+Eppler ext transition
34 | 750000 | 0 | XFOIL ncrit=9
35 | 750000 | 0.1 | JavaFoil+Calcfoil stall+Eppler ext transition
36 | 750000 | 0.1 | XFOIL ncrit=9
37 | 750000 | 0.25 | JavaFoil+Calcfoil stall+Eppler ext transition
38 | 750000 | 0.25 | XFOIL ncrit=9
39 | 750000 | 0.5 | JavaFoil+Calcfoil stall+Eppler ext transition
40 | 750000 | 0.5 | XFOIL ncrit=9
41 | 1000000 | 0 | JavaFoil+Calcfoil stall+Eppler ext transition
42 | 1000000 | 0 | XFOIL ncrit=9
43 | 1000000 | 0.1 | JavaFoil+Calcfoil stall+Eppler ext transition
44 | 1000000 | 0.1 | XFOIL ncrit=9
45 | 1000000 | 0.25 | JavaFoil+Calcfoil stall+Eppler ext transition
46 | 1000000 | 0.25 | XFOIL ncrit=9
47 | 1000000 | 0.5 | JavaFoil+Calcfoil stall+Eppler ext transition
48 | 1000000 | 0.5 | XFOIL ncrit=9
49 | 2000000 | 0 | JavaFoil+Calcfoil stall+Eppler ext transition
50 | 2000000 | 0 | XFOIL ncrit=9
51 | 2000000 | 0.1 | JavaFoil+Calcfoil stall+Eppler ext transition
52 | 2000000 | 0.1 | XFOIL ncrit=9
53 | 2000000 | 0.25 | JavaFoil+Calcfoil stall+Eppler ext transition
54 | 2000000 | 0.25 | XFOIL ncrit=9
55 | 2000000 | 0.5 | JavaFoil+Calcfoil stall+Eppler ext transition
56 | 2000000 | 0.5 | XFOIL ncrit=9
57 | 3000000 | 0 | JavaFoil+Calcfoil stall+Eppler ext transition
58 | 3000000 | 0 | XFOIL ncrit=9
59 | 3000000 | 0.1 | JavaFoil+Calcfoil stall+Eppler ext transition
60 | 3000000 | 0.1 | XFOIL ncrit=9
61 | 3000000 | 0.25 | JavaFoil+Calcfoil stall+Eppler ext transition
62 | 3000000 | 0.25 | XFOIL ncrit=9
63 | 3000000 | 0.5 | JavaFoil+Calcfoil stall+Eppler ext transition
64 | 3000000 | 0.5 | XFOIL ncrit=9
65 | 4000000 | 0 | JavaFoil+Calcfoil stall+Eppler ext transition
66 | 4000000 | 0 | XFOIL ncrit=9
67 | 4000000 | 0.1 | JavaFoil+Calcfoil stall+Eppler ext transition
68 | 4000000 | 0.1 | XFOIL ncrit=9
69 | 4000000 | 0.25 | JavaFoil+Calcfoil stall+Eppler ext transition
70 | 4000000 | 0.25 | XFOIL ncrit=9
71 | 4000000 | 0.5 | JavaFoil+Calcfoil stall+Eppler ext transition
72 | 4000000 | 0.5 | XFOIL ncrit=9
73 | 5000000 | 0 | JavaFoil+Calcfoil stall+Eppler ext transition
74 | 5000000 | 0 | XFOIL ncrit=9
75 | 5000000 | 0.1 | JavaFoil+Calcfoil stall+Eppler ext transition
76 | 5000000 | 0.1 | XFOIL ncrit=9
77 | 5000000 | 0.25 | JavaFoil+Calcfoil stall+Eppler ext transition
78 | 5000000 | 0.25 | XFOIL ncrit=9
79 | 5000000 | 0.5 | JavaFoil+Calcfoil stall+Eppler ext transition
80 | 5000000 | 0.5 | XFOIL ncrit=9
81 | 6000000 | 0 | JavaFoil+Calcfoil stall+Eppler ext transition
82 | 6000000 | 0 | XFOIL ncrit=9
83 | 6000000 | 0.1 | JavaFoil+Calcfoil stall+Eppler ext transition
84 | 6000000 | 0.1 | XFOIL ncrit=9
85 | 6000000 | 0.25 | JavaFoil+Calcfoil stall+Eppler ext transition
86 | 6000000 | 0.25 | XFOIL ncrit=9
87 | 6000000 | 0.5 | JavaFoil+Calcfoil stall+Eppler ext transition
88 | 6000000 | 0.5 | XFOIL ncrit=9
89 | 7000000 | 0 | JavaFoil+Calcfoil stall+Eppler ext transition
90 | 7000000 | 0 | XFOIL ncrit=9
91 | 7000000 | 0.1 | JavaFoil+Calcfoil stall+Eppler ext transition
92 | 7000000 | 0.1 | XFOIL ncrit=9
93 | 7000000 | 0.25 | JavaFoil+Calcfoil stall+Eppler ext transition
94 | 7000000 | 0.25 | XFOIL ncrit=9
95 | 7000000 | 0.5 | JavaFoil+Calcfoil stall+Eppler ext transition
96 | 7000000 | 0.5 | XFOIL ncrit=9
97 | 8000000 | 0 | JavaFoil+Calcfoil stall+Eppler ext transition
98 | 8000000 | 0 | XFOIL ncrit=9
99 | 8000000 | 0.1 | JavaFoil+Calcfoil stall+Eppler ext transition
100 | 8000000 | 0.1 | XFOIL ncrit=9
101 | 8000000 | 0.25 | JavaFoil+Calcfoil stall+Eppler ext transition
102 | 8000000 | 0.25 | XFOIL ncrit=9
103 | 8000000 | 0.5 | JavaFoil+Calcfoil stall+Eppler ext transition
104 | 8000000 | 0.5 | XFOIL ncrit=9
105 | 10000000 | 0 | JavaFoil+Calcfoil stall+Eppler ext transition
106 | 10000000 | 0 | XFOIL ncrit=9
107 | 10000000 | 0.1 | JavaFoil+Calcfoil stall+Eppler ext transition
108 | 10000000 | 0.1 | XFOIL ncrit=9
109 | 10000000 | 0.25 | JavaFoil+Calcfoil stall+Eppler ext transition
110 | 10000000 | 0.25 | XFOIL ncrit=9
111 | 10000000 | 0.5 | JavaFoil+Calcfoil stall+Eppler ext transition
112 | 10000000 | 0.5 | XFOIL ncrit=9
113 | 12000000 | 0 | JavaFoil+Calcfoil stall+Eppler ext transition
114 | 12000000 | 0 | XFOIL ncrit=9
115 | 12000000 | 0.1 | JavaFoil+Calcfoil stall+Eppler ext transition
116 | 12000000 | 0.1 | XFOIL ncrit=9
117 | 12000000 | 0.25 | JavaFoil+Calcfoil stall+Eppler ext transition
118 | 12000000 | 0.25 | XFOIL ncrit=9
119 | 12000000 | 0.5 | JavaFoil+Calcfoil stall+Eppler ext transition
120 | 12000000 | 0.5 | XFOIL ncrit=9
121 | 14000000 | 0 | JavaFoil+Calcfoil stall+Eppler ext transition
122 | 14000000 | 0 | XFOIL ncrit=9
123 | 14000000 | 0.1 | JavaFoil+Calcfoil stall+Eppler ext transition
124 | 14000000 | 0.1 | XFOIL ncrit=9
125 | 14000000 | 0.25 | JavaFoil+Calcfoil stall+Eppler ext transition
126 | 14000000 | 0.25 | XFOIL ncrit=9
127 | 14000000 | 0.5 | JavaFoil+Calcfoil stall+Eppler ext transition
128 | 14000000 | 0.5 | XFOIL ncrit=9
129 | 16000000 | 0 | JavaFoil+Calcfoil stall+Eppler ext transition
130 | 16000000 | 0 | XFOIL ncrit=9
131 | 16000000 | 0.1 | JavaFoil+Calcfoil stall+Eppler ext transition
132 | 16000000 | 0.1 | XFOIL ncrit=9
133 | 16000000 | 0.25 | JavaFoil+Calcfoil stall+Eppler ext transition
134 | 16000000 | 0.25 | XFOIL ncrit=9
135 | 16000000 | 0.5 | JavaFoil+Calcfoil stall+Eppler ext transition
136 | 16000000 | 0.5 | XFOIL ncrit=9
137 | 18000000 | 0 | JavaFoil+Calcfoil stall+Eppler ext transition
138 | 18000000 | 0 | XFOIL ncrit=9
139 | 18000000 | 0.1 | JavaFoil+Calcfoil stall+Eppler ext transition
140 | 18000000 | 0.1 | XFOIL ncrit=9
141 | 18000000 | 0.25 | JavaFoil+Calcfoil stall+Eppler ext transition
142 | 18000000 | 0.25 | XFOIL ncrit=9
143 | 18000000 | 0.5 | JavaFoil+Calcfoil stall+Eppler ext transition
144 | 18000000 | 0.5 | XFOIL ncrit=9
145 | 20000000 | 0 | JavaFoil+Calcfoil stall+Eppler ext transition
146 | 20000000 | 0 | XFOIL ncrit=9
147 | 20000000 | 0.1 | JavaFoil+Calcfoil stall+Eppler ext transition
148 | 20000000 | 0.1 | XFOIL ncrit=9
149 | 20000000 | 0.25 | JavaFoil+Calcfoil stall+Eppler ext transition
150 | 20000000 | 0.25 | XFOIL ncrit=9
151 | 20000000 | 0.5 | JavaFoil+Calcfoil stall+Eppler ext transition
152 | 20000000 | 0.5 | XFOIL ncrit=9

## 1. Re 50k Mach 0.00 (1)
BIGFOIL.COM POLAR EXPORT
raf31
RAF 31 |  |  |  | Cl Max: | 1.22 | at alpha= | 13.5 | deg
JavaFoil+Calcfoil stall+Eppler ext transition |  |  |  | L/D Max: | 41.732 | at alpha= | 7.5 | deg
Re: | 50000 |  |  | Cd Min: | 0.01522 | at alpha= | -0.5 | deg
Mach: | 0 |  |  | Cl=0 at alpha= | -2.5 | deg
|  |  |  | @ Cl=0.1, Cd= | 0.015343
|  |  |  | @ Cl=0.4, Cd= | 0.016242
|  |  |  | @ Cl=0.6, Cd= | 0.015559
alpha (deg) | Cl | Cd | Cm | Cl/Cd
-20 | -0.787 | 0.29753 | -0.011 | -2.645
-19.5 | -0.806 | 0.28331 | -0.012 | -2.845
-19 | -0.824 | 0.27344 | -0.012 | -3.013
-18.5 | -0.84 | 0.25334 | -0.012 | -3.316
-18 | -0.855 | 0.23372 | -0.013 | -3.657
-17.5 | -0.867 | 0.22704 | -0.013 | -3.82
-17 | -0.877 | 0.21127 | -0.013 | -4.152
-16.5 | -0.885 | 0.19844 | -0.014 | -4.458
-16 | -0.889 | 0.18769 | -0.014 | -4.738
-15.5 | -0.891 | 0.17467 | -0.015 | -5.099
-15 | -0.889 | 0.16378 | -0.015 | -5.426
-14.5 | -0.883 | 0.15019 | -0.015 | -5.881
-14 | -0.873 | 0.14029 | -0.016 | -6.223
-13.5 | -0.852 | 0.13359 | -0.016 | -6.379
-13 | -0.829 | 0.12505 | -0.017 | -6.632
-12.5 | -0.804 | 0.11657 | -0.017 | -6.901
-12 | -0.777 | 0.10802 | -0.018 | -7.196
-11.5 | -0.748 | 0.10187 | -0.018 | -7.346
-11 | -0.717 | 0.09541 | -0.018 | -7.52
-10.5 | -0.685 | 0.08732 | -0.018 | -7.842
-10 | -0.65 | 0.08196 | -0.019 | -7.934
-9.5 | -0.614 | 0.07743 | -0.019 | -7.932
-9 | -0.577 | 0.07105 | -0.02 | -8.116
-8.5 | -0.538 | 0.06663 | -0.021 | -8.07
-8 | -0.497 | 0.06231 | -0.021 | -7.983
-7.5 | -0.456 | 0.05878 | -0.022 | -7.755
-7 | -0.413 | 0.05517 | -0.022 | -7.491
-6.5 | -0.37 | 0.05189 | -0.023 | -7.128
-6 | -0.326 | 0.04897 | -0.023 | -6.648
-5.5 | -0.281 | 0.04629 | -0.024 | -6.061
-5 | -0.235 | 0.04399 | -0.024 | -5.34
-4.5 | -0.189 | 0.04197 | -0.025 | -4.497
-4 | -0.142 | 0.04016 | -0.026 | -3.539
-3.5 | -0.095 | 0.03865 | -0.026 | -2.463
-3 | -0.048 | 0.03725 | -0.027 | -1.286
-2.5 | 0 | 0.01558 | -0.056 | -0.032
-2 | 0.058 | 0.01545 | -0.057 | 3.769
-1.5 | 0.117 | 0.0153 | -0.058 | 7.652
-1 | 0.176 | 0.01526 | -0.059 | 11.543
-0.5 | 0.235 | 0.01522 | -0.06 | 15.44
0 | 0.288 | 0.01582 | -0.061 | 18.212
0.5 | 0.346 | 0.01604 | -0.062 | 21.542
1 | 0.402 | 0.01625 | -0.062 | 24.751
1.5 | 0.459 | 0.01655 | -0.063 | 27.727
2 | 0.533 | 0.01683 | -0.066 | 31.671
2.5 | 0.592 | 0.01552 | -0.067 | 38.132
3 | 0.651 | 0.01581 | -0.068 | 41.172
3.5 | 0.709 | 0.01884 | -0.069 | 37.643
4 | 0.767 | 0.01949 | -0.07 | 39.368
4.5 | 0.808 | 0.02016 | -0.07 | 40.109
5 | 0.864 | 0.02178 | -0.071 | 39.672
5.5 | 0.917 | 0.02268 | -0.071 | 40.445
6 | 0.97 | 0.0237 | -0.072 | 40.921
6.5 | 1.021 | 0.0247 | -0.073 | 41.329
7 | 1.069 | 0.02612 | -0.073 | 40.928
7.5 | 1.117 | 0.02678 | -0.074 | 41.732
8 | 0.985 | 0.05652 | -0.047 | 17.432
8.5 | 1.026 | 0.06117 | -0.047 | 16.767
9 | 1.061 | 0.06636 | -0.045 | 15.99
9.5 | 1.093 | 0.07062 | -0.044 | 15.482
10 | 1.122 | 0.07612 | -0.044 | 14.742
10.5 | 1.148 | 0.08168 | -0.043 | 14.052
11 | 1.168 | 0.08946 | -0.041 | 13.059
11.5 | 1.187 | 0.09319 | -0.041 | 12.736
12 | 1.201 | 0.1019 | -0.04 | 11.789
12.5 | 1.212 | 0.10983 | -0.041 | 11.039
13 | 1.218 | 0.11542 | -0.04 | 10.553
13.5 | 1.22 | 0.12373 | -0.039 | 9.859
14 | 1.217 | 0.13287 | -0.038 | 9.163
14.5 | 1.211 | 0.14366 | -0.038 | 8.429
15 | 1.201 | 0.15182 | -0.037 | 7.909
15.5 | 1.187 | 0.16214 | -0.037 | 7.323
16 | 1.171 | 0.17225 | -0.037 | 6.796
16.5 | 1.151 | 0.18329 | -0.036 | 6.279
17 | 1.128 | 0.19922 | -0.036 | 5.665
17.5 | 1.104 | 0.21072 | -0.036 | 5.238
18 | 1.077 | 0.22151 | -0.036 | 4.864
18.5 | 1.049 | 0.23548 | -0.036 | 4.456

## 2. Re 50k Mach 0.00 (2)
BIGFOIL.COM POLAR EXPORT
raf31
RAF 31 |  |  |  | Cl Max: | 1.1733 | at alpha= | 11.5 | deg
XFOIL ncrit=9 |  |  |  | L/D Max: | 33.5181 | at alpha= | 7.5 | deg
Re: | 50000 |  |  | Cd Min: | 0.20215 | at alpha= | 16.5 | deg
Mach: | 0 |  |  | Cl=0 at alpha= | 1 | deg
|  |  |  | @ Cl=0.1, Cd= | 0.03246
|  |  |  | @ Cl=0.4, Cd= | 0.04107
|  |  |  | @ Cl=0.6, Cd= | 0.047834
alpha (deg) | Cl | Cd | Cm | Cl/Cd
-12 | -0.4216 | 0.1403 | -0.0224 | -3.005
-11.5 | -0.4045 | 0.13297 | -0.0227 | -3.042
-11 | -0.398 | 0.12719 | -0.023 | -3.1292
-10.5 | -0.3928 | 0.12138 | -0.0231 | -3.2361
-10 | -0.3809 | 0.11476 | -0.023 | -3.3191
-9.5 | -0.3742 | 0.10859 | -0.0227 | -3.446
-9 | -0.3701 | 0.10283 | -0.022 | -3.5991
-8.5 | -0.4395 | 0.0911 | -0.0316 | -4.8244
-7.5 | -0.6343 | 0.05848 | -0.0403 | -10.8464
-7 | -0.6506 | 0.05055 | -0.036 | -12.8704
-6.5 | -0.6461 | 0.04401 | -0.0319 | -14.6808
-6 | -0.6266 | 0.03911 | -0.0282 | -16.0215
-5.5 | -0.5968 | 0.03474 | -0.0251 | -17.179
-5 | -0.56 | 0.03159 | -0.0222 | -17.7271
-4.5 | -0.5222 | 0.02898 | -0.0194 | -18.0193
-4 | -0.4874 | 0.02642 | -0.016 | -18.4481
-3.5 | -0.4607 | 0.02516 | -0.011 | -18.3108
-3 | -0.4388 | 0.0248 | -0.0033 | -17.6935
-2.5 | -0.4131 | 0.0247 | 0.0036 | -16.7247
-2 | -0.3883 | 0.02457 | 0.0108 | -15.8038
-1.5 | -0.3496 | 0.02452 | 0.0166 | -14.2577
-1 | -0.1661 | 0.02602 | -0.0116 | -6.3836
-0.5 | -0.173 | 0.02498 | -0.0071 | -6.9255
0 | -0.1448 | 0.02556 | -0.006 | -5.6651
0.5 | -0.0854 | 0.02725 | -0.0105 | -3.1339
1 | 0 | 0.02961 | -0.0194 | 0
1.5 | 0.0749 | 0.03169 | -0.0259 | 2.3635
2 | 0.1427 | 0.03377 | -0.0309 | 4.2256
2.5 | 0.2148 | 0.03594 | -0.0361 | 5.9766
3 | 0.2775 | 0.03777 | -0.0391 | 7.3471
3.5 | 0.349 | 0.03928 | -0.0426 | 8.8849
4 | 0.3973 | 0.04095 | -0.0428 | 9.7021
4.5 | 0.4413 | 0.0429 | -0.0426 | 10.2867
5 | 0.4952 | 0.04473 | -0.0433 | 11.0709
5.5 | 0.5553 | 0.04626 | -0.0441 | 12.0039
6 | 0.6016 | 0.04789 | -0.0429 | 12.5621
6.5 | 0.7588 | 0.03981 | -0.0444 | 19.0605
7 | 0.8878 | 0.03261 | -0.0443 | 27.2248
7.5 | 0.9613 | 0.02868 | -0.0391 | 33.5181
8 | 0.9837 | 0.03016 | -0.0308 | 32.616
8.5 | 1.0228 | 0.03293 | -0.0273 | 31.0598
9 | 1.0718 | 0.03708 | -0.0262 | 28.9051
9.5 | 1.1108 | 0.04122 | -0.0238 | 26.9481
10 | 1.1373 | 0.04499 | -0.02 | 25.279
10.5 | 1.1618 | 0.04966 | -0.0164 | 23.3951
11 | 1.1643 | 0.05584 | -0.0107 | 20.8506
11.5 | 1.1733 | 0.06303 | -0.0067 | 18.6149
12 | 1.1254 | 0.0696 | 0.0019 | 16.1695
12.5 | 1.0729 | 0.07791 | 0.0068 | 13.771
13 | 1.0163 | 0.08898 | 0.0068 | 11.4217
14 | 0.7084 | 0.16432 | -0.047 | 4.3111
14.5 | 0.7483 | 0.17556 | -0.0469 | 4.2624
15 | 0.7511 | 0.18224 | -0.0491 | 4.1215
15.5 | 0.7676 | 0.19072 | -0.0507 | 4.0247
16 | 0.7786 | 0.19782 | -0.0528 | 3.9359
16.5 | 0.7801 | 0.20215 | -0.056 | 3.859

## 3. Re 50k Mach 0.10 (1)
BIGFOIL.COM POLAR EXPORT
raf31
RAF 31 |  |  |  | Cl Max: | 1.212 | at alpha= | 13 | deg
JavaFoil+Calcfoil stall+Eppler ext transition |  |  |  | L/D Max: | 41.501 | at alpha= | 7.5 | deg
Re: | 50000 |  |  | Cd Min: | 0.01526 | at alpha= | -0.5 | deg
Mach: | 0.1 |  |  | Cl=0 at alpha= | -2.4917 | deg
|  |  |  | @ Cl=0.1, Cd= | 0.015316
|  |  |  | @ Cl=0.4, Cd= | 0.016271
|  |  |  | @ Cl=0.6, Cd= | 0.015617
alpha (deg) | Cl | Cd | Cm | Cl/Cd
-20 | -0.743 | 0.32264 | -0.011 | -2.302
-19.5 | -0.765 | 0.29685 | -0.012 | -2.578
-19 | -0.787 | 0.28364 | -0.012 | -2.774
-18.5 | -0.807 | 0.26728 | -0.012 | -3.019
-18 | -0.825 | 0.24247 | -0.013 | -3.403
-17.5 | -0.841 | 0.23515 | -0.013 | -3.577
-17 | -0.855 | 0.21925 | -0.013 | -3.898
-16.5 | -0.865 | 0.20301 | -0.014 | -4.263
-16 | -0.873 | 0.19162 | -0.014 | -4.557
-15.5 | -0.878 | 0.17766 | -0.015 | -4.94
-15 | -0.878 | 0.16837 | -0.015 | -5.217
-14.5 | -0.875 | 0.15609 | -0.015 | -5.608
-14 | -0.867 | 0.14472 | -0.016 | -5.992
-13.5 | -0.848 | 0.13456 | -0.016 | -6.3
-13 | -0.826 | 0.12566 | -0.017 | -6.573
-12.5 | -0.802 | 0.11924 | -0.017 | -6.727
-12 | -0.776 | 0.11047 | -0.018 | -7.024
-11.5 | -0.748 | 0.10219 | -0.018 | -7.318
-11 | -0.718 | 0.09711 | -0.019 | -7.389
-10.5 | -0.685 | 0.08851 | -0.019 | -7.743
-10 | -0.651 | 0.08297 | -0.019 | -7.849
-9.5 | -0.615 | 0.07686 | -0.019 | -8.008
-9 | -0.578 | 0.07145 | -0.02 | -8.093
-8.5 | -0.539 | 0.06766 | -0.021 | -7.969
-8 | -0.499 | 0.06279 | -0.021 | -7.95
-7.5 | -0.458 | 0.05916 | -0.022 | -7.735
-7 | -0.415 | 0.05544 | -0.022 | -7.485
-6.5 | -0.371 | 0.05212 | -0.023 | -7.127
-6 | -0.327 | 0.04899 | -0.023 | -6.675
-5.5 | -0.282 | 0.04643 | -0.024 | -6.07
-5 | -0.236 | 0.04402 | -0.024 | -5.361
-4.5 | -0.19 | 0.042 | -0.025 | -4.515
-4 | -0.143 | 0.04023 | -0.026 | -3.551
-3.5 | -0.096 | 0.03871 | -0.026 | -2.471
-3 | -0.048 | 0.03728 | -0.027 | -1.292
-2.5 | -0.001 | 0.01555 | -0.057 | -0.032
-2 | 0.059 | 0.01542 | -0.058 | 3.797
-1.5 | 0.118 | 0.01527 | -0.058 | 7.703
-1 | 0.177 | 0.01534 | -0.059 | 11.542
-0.5 | 0.236 | 0.01526 | -0.06 | 15.479
0 | 0.29 | 0.01589 | -0.061 | 18.235
0.5 | 0.348 | 0.01603 | -0.062 | 21.678
1 | 0.404 | 0.01629 | -0.063 | 24.802
1.5 | 0.461 | 0.01663 | -0.064 | 27.746
2 | 0.536 | 0.01685 | -0.067 | 31.785
2.5 | 0.595 | 0.01559 | -0.068 | 38.16
3 | 0.654 | 0.01591 | -0.069 | 41.099
3.5 | 0.713 | 0.01891 | -0.07 | 37.678
4 | 0.771 | 0.01958 | -0.071 | 39.374
4.5 | 0.812 | 0.02026 | -0.07 | 40.092
5 | 0.868 | 0.02191 | -0.071 | 39.625
5.5 | 0.922 | 0.02286 | -0.072 | 40.329
6 | 0.974 | 0.02376 | -0.072 | 40.983
6.5 | 1.025 | 0.02485 | -0.073 | 41.236
7 | 1.074 | 0.02644 | -0.074 | 40.612
7.5 | 1.122 | 0.02703 | -0.074 | 41.501
8 | 0.994 | 0.05563 | -0.049 | 17.871
8.5 | 1.029 | 0.06166 | -0.047 | 16.688
9 | 1.064 | 0.06707 | -0.045 | 15.871
9.5 | 1.096 | 0.07176 | -0.044 | 15.277
10 | 1.125 | 0.0764 | -0.043 | 14.722
10.5 | 1.149 | 0.08208 | -0.043 | 14.003
11 | 1.169 | 0.0889 | -0.041 | 13.148
11.5 | 1.187 | 0.09623 | -0.041 | 12.338
12 | 1.199 | 0.10256 | -0.04 | 11.695
12.5 | 1.209 | 0.1098 | -0.041 | 11.007
13 | 1.212 | 0.11734 | -0.04 | 10.333
13.5 | 1.212 | 0.1278 | -0.039 | 9.481
14 | 1.206 | 0.13341 | -0.038 | 9.039
14.5 | 1.196 | 0.14546 | -0.037 | 8.223
15 | 1.183 | 0.15572 | -0.037 | 7.595
15.5 | 1.165 | 0.1657 | -0.036 | 7.033
16 | 1.145 | 0.17658 | -0.036 | 6.483
16.5 | 1.121 | 0.18804 | -0.036 | 5.96
17 | 1.094 | 0.20495 | -0.036 | 5.338
17.5 | 1.065 | 0.22005 | -0.036 | 4.84
18 | 1.034 | 0.23268 | -0.036 | 4.444

## 4. Re 50k Mach 0.10 (2)
BIGFOIL.COM POLAR EXPORT
raf31
RAF 31 |  |  |  | Cl Max: | 1.1572 | at alpha= | 11 | deg
XFOIL ncrit=9 |  |  |  | L/D Max: | 33.4816 | at alpha= | 7.5 | deg
Re: | 50000 |  |  | Cd Min: | 0.1987 | at alpha= | 16 | deg
Mach: | 0.1 |  |  | Cl=0 at alpha= | 0.97725 | deg
|  |  |  | @ Cl=0.1, Cd= | 0.032558
|  |  |  | @ Cl=0.4, Cd= | 0.040966
|  |  |  | @ Cl=0.6, Cd= | 0.048185
alpha (deg) | Cl | Cd | Cm | Cl/Cd
-12 | -0.4228 | 0.14106 | -0.0226 | -2.9973
-11.5 | -0.4042 | 0.13352 | -0.0228 | -3.0273
-11 | -0.398 | 0.12775 | -0.0232 | -3.1155
-10.5 | -0.3928 | 0.12194 | -0.0233 | -3.2213
-10 | -0.3795 | 0.11516 | -0.0232 | -3.2954
-9.5 | -0.3723 | 0.10895 | -0.0229 | -3.4172
-9 | -0.3681 | 0.10319 | -0.0222 | -3.5672
-8.5 | -0.4799 | 0.08268 | -0.0411 | -5.8043
-7.5 | -0.6293 | 0.05957 | -0.0407 | -10.564
-7 | -0.6473 | 0.05177 | -0.0364 | -12.5034
-6.5 | -0.6466 | 0.04497 | -0.0324 | -14.3785
-6 | -0.6291 | 0.03987 | -0.0286 | -15.7788
-5.5 | -0.6008 | 0.03531 | -0.0254 | -17.015
-5 | -0.5642 | 0.03208 | -0.0225 | -17.5873
-4.5 | -0.5266 | 0.02941 | -0.0197 | -17.9055
-4 | -0.4904 | 0.02674 | -0.0163 | -18.3396
-3.5 | -0.4626 | 0.02539 | -0.0116 | -18.2198
-3 | -0.4407 | 0.02492 | -0.004 | -17.6846
-2.5 | -0.4149 | 0.02482 | 0.0031 | -16.7164
-2 | -0.3898 | 0.0247 | 0.0101 | -15.7814
-1.5 | -0.358 | 0.02456 | 0.0172 | -14.5765
-1 | -0.1619 | 0.02638 | -0.0121 | -6.1372
-0.5 | -0.1744 | 0.02511 | -0.007 | -6.9454
0 | -0.1467 | 0.02567 | -0.006 | -5.7148
0.5 | -0.0818 | 0.02749 | -0.0115 | -2.9756
1 | 0.0039 | 0.02984 | -0.0203 | 0.1307
1.5 | 0.0786 | 0.03189 | -0.0267 | 2.4647
2 | 0.1433 | 0.03391 | -0.0311 | 4.2259
2.5 | 0.2094 | 0.03602 | -0.0353 | 5.8134
3 | 0.2782 | 0.03794 | -0.0392 | 7.3326
3.5 | 0.3403 | 0.03946 | -0.0413 | 8.6239
4 | 0.4045 | 0.04108 | -0.0436 | 9.8466
4.5 | 0.4441 | 0.04307 | -0.0428 | 10.3111
5 | 0.4922 | 0.04501 | -0.0428 | 10.9353
5.5 | 0.5444 | 0.04683 | -0.0429 | 11.625
6 | 0.5977 | 0.04831 | -0.0423 | 12.3722
6.5 | 0.7979 | 0.03746 | -0.0464 | 21.3001
7 | 0.8917 | 0.03249 | -0.0436 | 27.4454
7.5 | 0.9636 | 0.02878 | -0.038 | 33.4816
8 | 0.9865 | 0.03047 | -0.03 | 32.3761
8.5 | 1.0268 | 0.03352 | -0.0268 | 30.6325
9 | 1.0753 | 0.0377 | -0.0255 | 28.5225
9.5 | 1.111 | 0.04192 | -0.0226 | 26.5029
10 | 1.1345 | 0.04581 | -0.0184 | 24.7653
10.5 | 1.1565 | 0.05066 | -0.0145 | 22.8287
11 | 1.1572 | 0.05696 | -0.0088 | 20.316
11.5 | 1.1221 | 0.06353 | -0.0006 | 17.6625
12 | 1.073 | 0.07124 | 0.0055 | 15.0618
12.5 | 0.9997 | 0.08279 | 0.0061 | 12.0751
13 | 0.934 | 0.0984 | 0.0007 | 9.4919
14 | 0.7088 | 0.16492 | -0.0473 | 4.2978
14.5 | 0.748 | 0.17617 | -0.0473 | 4.2459
15 | 0.7516 | 0.18291 | -0.0494 | 4.1091
15.5 | 0.7688 | 0.1915 | -0.0511 | 4.0146
16 | 0.7803 | 0.1987 | -0.0532 | 3.927

## 5. Re 50k Mach 0.25 (1)
BIGFOIL.COM POLAR EXPORT
raf31
RAF 31 |  |  |  | Cl Max: | 1.178 | at alpha= | 12 | deg
JavaFoil+Calcfoil stall+Eppler ext transition |  |  |  | L/D Max: | 42.042 | at alpha= | 3 | deg
Re: | 50000 |  |  | Cd Min: | 0.01533 | at alpha= | -0.5 | deg
Mach: | 0.25 |  |  | Cl=0 at alpha= | -2.4918 | deg
|  |  |  | @ Cl=0.1, Cd= | 0.015451
|  |  |  | @ Cl=0.4, Cd= | 0.016504
|  |  |  | @ Cl=0.6, Cd= | 0.018084
alpha (deg) | Cl | Cd | Cm | Cl/Cd
-19 | -0.443 | 0.46774 | -0.012 | -0.948
-18.5 | -0.502 | 0.39556 | -0.012 | -1.269
-18 | -0.557 | 0.34158 | -0.013 | -1.63
-17.5 | -0.607 | 0.31547 | -0.013 | -1.925
-17 | -0.654 | 0.29559 | -0.014 | -2.211
-16.5 | -0.695 | 0.26229 | -0.014 | -2.65
-16 | -0.731 | 0.23762 | -0.014 | -3.078
-15.5 | -0.762 | 0.21602 | -0.015 | -3.527
-15 | -0.786 | 0.1971 | -0.015 | -3.99
-14.5 | -0.804 | 0.18475 | -0.016 | -4.354
-14 | -0.814 | 0.16684 | -0.016 | -4.878
-13.5 | -0.806 | 0.15417 | -0.017 | -5.227
-13 | -0.794 | 0.1423 | -0.017 | -5.579
-12.5 | -0.779 | 0.12894 | -0.018 | -6.038
-12 | -0.76 | 0.12144 | -0.018 | -6.257
-11.5 | -0.738 | 0.10911 | -0.018 | -6.763
-11 | -0.713 | 0.10184 | -0.018 | -6.997
-10.5 | -0.685 | 0.09397 | -0.019 | -7.286
-10 | -0.654 | 0.08805 | -0.019 | -7.426
-9.5 | -0.621 | 0.08013 | -0.02 | -7.745
-9 | -0.585 | 0.07434 | -0.021 | -7.868
-8.5 | -0.547 | 0.06978 | -0.021 | -7.841
-8 | -0.508 | 0.06387 | -0.022 | -7.949
-7.5 | -0.466 | 0.06057 | -0.022 | -7.701
-7 | -0.424 | 0.05655 | -0.023 | -7.493
-6.5 | -0.38 | 0.05288 | -0.023 | -7.182
-6 | -0.335 | 0.04975 | -0.024 | -6.73
-5.5 | -0.289 | 0.04704 | -0.024 | -6.14
-5 | -0.242 | 0.04451 | -0.025 | -5.437
-4.5 | -0.195 | 0.04239 | -0.026 | -4.591
-4 | -0.147 | 0.0405 | -0.026 | -3.62
-3.5 | -0.098 | 0.03881 | -0.026 | -2.531
-3 | -0.049 | 0.03743 | -0.027 | -1.321
-2.5 | -0.001 | 0.01566 | -0.058 | -0.033
-2 | 0.06 | 0.01553 | -0.059 | 3.872
-1.5 | 0.121 | 0.01541 | -0.06 | 7.847
-1 | 0.182 | 0.01537 | -0.061 | 11.833
-0.5 | 0.243 | 0.01533 | -0.062 | 15.832
0 | 0.297 | 0.01606 | -0.063 | 18.503
0.5 | 0.356 | 0.01628 | -0.063 | 21.889
1 | 0.415 | 0.01658 | -0.064 | 25.001
1.5 | 0.473 | 0.01687 | -0.065 | 28.055
2 | 0.55 | 0.0171 | -0.069 | 32.191
2.5 | 0.611 | 0.0183 | -0.07 | 33.401
3 | 0.672 | 0.01598 | -0.071 | 42.042
3.5 | 0.732 | 0.0193 | -0.072 | 37.919
4 | 0.776 | 0.02012 | -0.071 | 38.577
4.5 | 0.832 | 0.02076 | -0.072 | 40.075
5 | 0.89 | 0.02256 | -0.073 | 39.423
5.5 | 0.944 | 0.02355 | -0.073 | 40.074
6 | 0.997 | 0.02466 | -0.074 | 40.433
6.5 | 1.048 | 0.02582 | -0.075 | 40.583
7 | 1.097 | 0.02722 | -0.075 | 40.319
7.5 | 1.142 | 0.02846 | -0.076 | 40.118
8 | 1.012 | 0.05907 | -0.048 | 17.129
8.5 | 1.049 | 0.06428 | -0.047 | 16.316
9 | 1.083 | 0.06929 | -0.045 | 15.635
9.5 | 1.114 | 0.07483 | -0.044 | 14.891
10 | 1.139 | 0.07999 | -0.044 | 14.235
10.5 | 1.157 | 0.08662 | -0.043 | 13.357
11 | 1.171 | 0.09533 | -0.042 | 12.283
11.5 | 1.177 | 0.10226 | -0.041 | 11.513
12 | 1.178 | 0.10983 | -0.041 | 10.728
12.5 | 1.172 | 0.12031 | -0.04 | 9.738
13 | 1.157 | 0.12995 | -0.039 | 8.903
13.5 | 1.134 | 0.14115 | -0.037 | 8.035
14 | 1.105 | 0.15361 | -0.036 | 7.191
14.5 | 1.067 | 0.16764 | -0.036 | 6.367
15 | 1.023 | 0.18383 | -0.035 | 5.566
15.5 | 0.972 | 0.20188 | -0.035 | 4.815
16 | 0.915 | 0.22161 | -0.035 | 4.128
16.5 | 0.852 | 0.2449 | -0.034 | 3.479
17 | 0.784 | 0.28005 | -0.033 | 2.801

## 6. Re 50k Mach 0.25 (2)
BIGFOIL.COM POLAR EXPORT
raf31
RAF 31 |  |  |  | Cl Max: | 1.1256 | at alpha= | 10.5 | deg
XFOIL ncrit=9 |  |  |  | L/D Max: | 31.869 | at alpha= | 7.5 | deg
Re: | 50000 |  |  | Cd Min: | 0.19585 | at alpha= | 15.5 | deg
Mach: | 0.25 |  |  | Cl=0 at alpha= | 0.91531 | deg
|  |  |  | @ Cl=0.1, Cd= | 0.033161
|  |  |  | @ Cl=0.4, Cd= | 0.042275
|  |  |  | @ Cl=0.6, Cd= | 0.048887
alpha (deg) | Cl | Cd | Cm | Cl/Cd
-11.5 | -0.4072 | 0.13699 | -0.024 | -2.9725
-11 | -0.4002 | 0.13109 | -0.0244 | -3.0529
-10.5 | -0.394 | 0.12509 | -0.0245 | -3.1497
-10 | -0.3739 | 0.1175 | -0.0242 | -3.1821
-9.5 | -0.3628 | 0.11091 | -0.024 | -3.2711
-9 | -0.3579 | 0.10508 | -0.0233 | -3.406
-8 | -0.5062 | 0.07547 | -0.0445 | -6.7073
-7.5 | -0.5995 | 0.06488 | -0.043 | -9.2401
-7 | -0.6237 | 0.05784 | -0.0386 | -10.7832
-6.5 | -0.6411 | 0.05057 | -0.0345 | -12.6775
-6 | -0.6384 | 0.04427 | -0.0306 | -14.4206
-5.5 | -0.6196 | 0.03879 | -0.0271 | -15.9732
-5 | -0.5858 | 0.03476 | -0.0241 | -16.8527
-4.5 | -0.5489 | 0.03163 | -0.0212 | -17.3538
-4 | -0.5095 | 0.02872 | -0.0181 | -17.7403
-3.5 | -0.4751 | 0.02661 | -0.0142 | -17.8542
-3 | -0.4505 | 0.02573 | -0.0078 | -17.5087
-2.5 | -0.4252 | 0.02549 | -0.0001 | -16.6811
-2 | -0.3985 | 0.02541 | 0.0071 | -15.6828
-1.5 | -0.3751 | 0.02525 | 0.0155 | -14.8554
-1 | -0.2055 | 0.02725 | -0.0033 | -7.5413
-0.5 | -0.1796 | 0.02598 | -0.007 | -6.913
0 | -0.1569 | 0.02625 | -0.0057 | -5.9771
0.5 | -0.0662 | 0.0286 | -0.0159 | -2.3147
1 | 0.0135 | 0.0307 | -0.0233 | 0.43974
1.5 | 0.086 | 0.03272 | -0.0289 | 2.6284
2 | 0.1527 | 0.03482 | -0.0333 | 4.3854
2.5 | 0.2209 | 0.03694 | -0.0375 | 5.98
3 | 0.2858 | 0.03873 | -0.0403 | 7.3793
3.5 | 0.3553 | 0.04027 | -0.043 | 8.8229
4 | 0.3977 | 0.04217 | -0.0424 | 9.4309
4.5 | 0.4434 | 0.04425 | -0.0421 | 10.0203
5 | 0.4961 | 0.04621 | -0.0424 | 10.7358
5.5 | 0.547 | 0.04821 | -0.0421 | 11.3462
6 | 0.6112 | 0.04903 | -0.0415 | 12.4658
6.5 | 0.7512 | 0.04171 | -0.0398 | 18.0101
7 | 0.9088 | 0.03212 | -0.0389 | 28.2939
7.5 | 0.9685 | 0.03039 | -0.0318 | 31.869
8 | 0.9944 | 0.03271 | -0.0252 | 30.4005
8.5 | 1.0446 | 0.03661 | -0.0233 | 28.5332
9 | 1.0847 | 0.04127 | -0.0207 | 26.283
9.5 | 1.114 | 0.04581 | -0.0168 | 24.3178
10 | 1.1165 | 0.05041 | -0.0104 | 22.1484
10.5 | 1.1256 | 0.05605 | -0.0055 | 20.0821
11 | 1.0777 | 0.06269 | 0.0029 | 17.1909
11.5 | 1.021 | 0.07168 | 0.0066 | 14.2439
12 | 0.9554 | 0.08448 | 0.0044 | 11.3092
13 | 0.7726 | 0.13746 | -0.0276 | 5.6205
14 | 0.7122 | 0.16821 | -0.0487 | 4.234
15 | 0.7562 | 0.18665 | -0.0514 | 4.0514
15.5 | 0.7765 | 0.19585 | -0.0531 | 3.9648

## 7. Re 50k Mach 0.50 (1)
BIGFOIL.COM POLAR EXPORT
raf31
RAF 31 |  |  |  | Cl Max: | 1.22 | at alpha= | 20 | deg
JavaFoil+Calcfoil stall+Eppler ext transition |  |  |  | L/D Max: | 38.137 | at alpha= | 4 | deg
Re: | 50000 |  |  | Cd Min: | 0.01595 | at alpha= | -1 | deg
Mach: | 0.5 |  |  | Cl=0 at alpha= | -2.5 | deg
|  |  |  | @ Cl=0.1, Cd= | 0.016037
|  |  |  | @ Cl=0.4, Cd= | 0.017248
|  |  |  | @ Cl=0.6, Cd= | 0.018822
alpha (deg) | Cl | Cd | Cm | Cl/Cd
-20 | -0.937 | 0.39088 | -0.017 | -2.397
-19.5 | -0.911 | 0.39303 | -0.017 | -2.319
-19 | -0.886 | 0.37589 | -0.018 | -2.356
-18.5 | -0.859 | 0.41641 | -0.018 | -2.064
-18 | -0.834 | 0.39194 | -0.019 | -2.127
-17.5 | -0.808 | 0.35444 | -0.02 | -2.28
-17 | -0.782 | 0.34478 | -0.02 | -2.269
-16.5 | -0.756 | 0.34205 | -0.021 | -2.211
-16 | -0.727 | 0.32516 | -0.019 | -2.234
-15.5 | -0.7 | 0.31165 | -0.02 | -2.246
-15 | -0.674 | 0.3019 | -0.02 | -2.232
-14.5 | -0.647 | 0.29425 | -0.021 | -2.2
-14 | -0.621 | 0.32404 | -0.021 | -1.915
-13.5 | -0.594 | 0.30408 | -0.021 | -1.954
-13 | -0.566 | 0.26671 | -0.019 | -2.122
-12.5 | -0.539 | 0.27271 | -0.019 | -1.978
-12 | -0.513 | 0.26491 | -0.019 | -1.936
-11.5 | -0.486 | 0.26225 | -0.02 | -1.855
-11 | -0.46 | 0.25963 | -0.02 | -1.771
-10.5 | -0.433 | 0.21393 | -0.021 | -2.025
-10 | -0.406 | 0.17465 | -0.022 | -2.327
-9.5 | -0.38 | 0.16308 | -0.022 | -2.328
-9 | -0.353 | 0.16677 | -0.023 | -2.116
-8.5 | -0.477 | 0.12606 | -0.023 | -3.782
-8 | -0.494 | 0.08111 | -0.024 | -6.088
-7.5 | -0.477 | 0.07097 | -0.024 | -6.718
-7 | -0.446 | 0.06666 | -0.024 | -6.69
-6.5 | -0.407 | 0.05915 | -0.025 | -6.886
-6 | -0.364 | 0.05414 | -0.026 | -6.716
-5.5 | -0.316 | 0.05025 | -0.026 | -6.298
-5 | -0.267 | 0.0468 | -0.027 | -5.701
-4.5 | -0.215 | 0.044 | -0.027 | -4.897
-4 | -0.163 | 0.04173 | -0.028 | -3.902
-3.5 | -0.109 | 0.03984 | -0.029 | -2.744
-3 | -0.055 | 0.03834 | -0.03 | -1.438
-2.5 | 0 | 0.03713 | -0.031 | -0.013
-2 | 0.067 | 0.01611 | -0.066 | 4.167
-1.5 | 0.135 | 0.01596 | -0.067 | 8.465
-1 | 0.203 | 0.01595 | -0.068 | 12.749
-0.5 | 0.271 | 0.01614 | -0.069 | 16.817
0 | 0.33 | 0.01693 | -0.07 | 19.525
0.5 | 0.396 | 0.01723 | -0.07 | 22.998
1 | 0.469 | 0.01756 | -0.073 | 26.698
1.5 | 0.535 | 0.01805 | -0.074 | 29.628
2 | 0.615 | 0.019 | -0.077 | 32.363
2.5 | 0.668 | 0.01985 | -0.076 | 33.652
3 | 0.732 | 0.02055 | -0.077 | 35.627
3.5 | 0.796 | 0.02142 | -0.078 | 37.154
4 | 0.858 | 0.02249 | -0.079 | 38.137
4.5 | 0.921 | 0.02449 | -0.08 | 37.584
5 | 0.98 | 0.02585 | -0.08 | 37.912
5.5 | 1.037 | 0.02751 | -0.081 | 37.694
6 | 1.09 | 0.02919 | -0.082 | 37.342
6.5 | 0.972 | 0.05246 | -0.053 | 18.524
7 | 1.008 | 0.05796 | -0.05 | 17.396
7.5 | 1.044 | 0.0627 | -0.049 | 16.654
8 | 1.074 | 0.06959 | -0.048 | 15.438
8.5 | 1.096 | 0.07973 | -0.045 | 13.743
9 | 1.107 | 0.08917 | -0.043 | 12.412
9.5 | 1.069 | 0.10869 | -0.042 | 9.837
10 | 0.678 | 0.18146 | -0.033 | 3.735
10.5 | 0.706 | 0.23009 | -0.041 | 3.069
11 | 0.733 | 0.25684 | -0.041 | 2.853
11.5 | 0.76 | 0.2727 | -0.042 | 2.786
12 | 0.787 | 0.26913 | -0.045 | 2.925
12.5 | 0.816 | 0.27931 | -0.049 | 2.921
13 | 0.842 | 0.29186 | -0.05 | 2.886
13.5 | 0.869 | 0.28521 | -0.05 | 3.047
14 | 0.895 | 0.2936 | -0.051 | 3.05
14.5 | 0.922 | 0.30966 | -0.052 | 2.978
15 | 0.948 | 0.33429 | -0.052 | 2.836
15.5 | 0.979 | 0.38192 | -0.058 | 2.563
16 | 1.005 | 0.39786 | -0.058 | 2.527
16.5 | 1.032 | 0.38824 | -0.059 | 2.657
17 | 1.058 | 0.40319 | -0.059 | 2.623
17.5 | 1.084 | 0.39879 | -0.06 | 2.717
18 | 1.11 | 0.41843 | -0.061 | 2.652
18.5 | 1.136 | 0.42354 | -0.061 | 2.682
19 | 1.162 | 0.42505 | -0.062 | 2.735
19.5 | 1.194 | 0.42227 | -0.067 | 2.828
20 | 1.22 | 0.43394 | -0.067 | 2.811

## 8. Re 50k Mach 0.50 (2)
BIGFOIL.COM POLAR EXPORT
raf31
RAF 31 |  |  |  | Cl Max: | 0.9747 | at alpha= | 20 | deg
XFOIL ncrit=9 |  |  |  | L/D Max: | 22.2988 | at alpha= | 7 | deg
Re: | 50000 |  |  | Cd Min: | 0.28433 | at alpha= | 20 | deg
Mach: | 0.5 |  |  | Cl=0 at alpha= | 0.67869 | deg
|  |  |  | @ Cl=0.1, Cd= | 0.036203
|  |  |  | @ Cl=0.4, Cd= | 0.047128
|  |  |  | @ Cl=0.6, Cd= | 0.05462
alpha (deg) | Cl | Cd | Cm | Cl/Cd
-20 | -0.6759 | 0.26319 | 0.0201 | -2.5681
-19.5 | -0.6527 | 0.25456 | 0.0166 | -2.564
-19 | -0.6426 | 0.25367 | 0.0106 | -2.5332
-18.5 | -0.6126 | 0.23991 | 0.0085 | -2.5535
-18 | -0.5974 | 0.23543 | 0.0038 | -2.5375
-17.5 | -0.5754 | 0.22634 | 0.0005 | -2.5422
-17 | -0.5559 | 0.21962 | -0.0029 | -2.5312
-16.5 | -0.535 | 0.21137 | -0.0059 | -2.5311
-16 | -0.5243 | 0.20771 | -0.01 | -2.5242
-15.5 | -0.4968 | 0.19706 | -0.0119 | -2.5211
-15 | -0.491 | 0.19376 | -0.0159 | -2.5341
-14.5 | -0.4677 | 0.1853 | -0.0177 | -2.524
-14 | -0.4443 | 0.17639 | -0.0195 | -2.5189
-13.5 | -0.4375 | 0.17163 | -0.0224 | -2.5491
-13 | -0.4331 | 0.1678 | -0.0244 | -2.581
-12.5 | -0.4048 | 0.15797 | -0.0253 | -2.5625
-12 | -0.3836 | 0.14984 | -0.0263 | -2.5601
-11.5 | -0.3703 | 0.14336 | -0.0273 | -2.583
-11 | -0.3587 | 0.13708 | -0.028 | -2.6167
-10.5 | -0.354 | 0.13142 | -0.0287 | -2.6937
-10 | -0.3624 | 0.1278 | -0.0289 | -2.8357
-9.5 | -0.3422 | 0.12007 | -0.0285 | -2.85
-9 | -0.3241 | 0.11262 | -0.028 | -2.8778
-8.5 | -0.3615 | 0.10112 | -0.0382 | -3.575
-8 | -0.3912 | 0.09219 | -0.042 | -4.2434
-7.5 | -0.4071 | 0.08502 | -0.0414 | -4.7883
-7 | -0.4601 | 0.07756 | -0.0415 | -5.9322
-6.5 | -0.5057 | 0.07175 | -0.0377 | -7.0481
-6 | -0.5565 | 0.06525 | -0.0341 | -8.5287
-5.5 | -0.5983 | 0.05812 | -0.0311 | -10.2942
-5 | -0.6192 | 0.05088 | -0.0284 | -12.1698
-4.5 | -0.6175 | 0.04416 | -0.0259 | -13.9832
-4 | -0.5932 | 0.03904 | -0.0229 | -15.1947
-3.5 | -0.5568 | 0.03459 | -0.0201 | -16.0971
-3 | -0.5158 | 0.03144 | -0.0165 | -16.4059
-2.5 | -0.4789 | 0.02966 | -0.0116 | -16.1463
-2 | -0.4461 | 0.02865 | -0.0045 | -15.5707
-1.5 | -0.4158 | 0.02847 | 0.004 | -14.6048
-1 | -0.3877 | 0.02846 | 0.0126 | -13.6226
-0.5 | -0.3268 | 0.02915 | 0.0168 | -11.211
0 | -0.0654 | 0.03248 | -0.0251 | -2.0135
0.5 | -0.0223 | 0.03276 | -0.0286 | -0.68071
1 | 0.0401 | 0.03431 | -0.0323 | 1.1688
1.5 | 0.1018 | 0.03626 | -0.0352 | 2.8075
2 | 0.165 | 0.0384 | -0.0379 | 4.2969
2.5 | 0.2282 | 0.04037 | -0.0397 | 5.6527
3 | 0.3009 | 0.04221 | -0.0421 | 7.1286
3.5 | 0.3467 | 0.04434 | -0.0412 | 7.8191
4 | 0.3922 | 0.04672 | -0.0404 | 8.3947
4.5 | 0.4406 | 0.04925 | -0.0397 | 8.9462
5 | 0.4862 | 0.05203 | -0.0388 | 9.3446
5.5 | 0.5359 | 0.05475 | -0.0378 | 9.7881
6 | 0.6098 | 0.0546 | -0.0345 | 11.1685
6.5 | 0.7398 | 0.04835 | -0.0278 | 15.3009
7 | 0.8866 | 0.03976 | -0.018 | 22.2988
7.5 | 0.9076 | 0.04259 | -0.0106 | 21.3102
8 | 0.9366 | 0.04648 | -0.0054 | 20.1506
8.5 | 0.9116 | 0.05412 | -0.0017 | 16.8441
9 | 0.8743 | 0.06434 | -0.0014 | 13.5887
9.5 | 0.789 | 0.0822 | -0.0097 | 9.5985
10 | 0.7799 | 0.09307 | -0.0127 | 8.3797
10.5 | 0.741 | 0.10763 | -0.0202 | 6.8847
11 | 0.7271 | 0.11928 | -0.0253 | 6.0957
11.5 | 0.7397 | 0.1284 | -0.0272 | 5.7609
12 | 0.7329 | 0.13986 | -0.0328 | 5.2402
12.5 | 0.7406 | 0.15026 | -0.0366 | 4.9288
13.5 | 0.7198 | 0.17447 | -0.0539 | 4.1256
14 | 0.7379 | 0.18237 | -0.0561 | 4.0462
14.5 | 0.7589 | 0.19117 | -0.0586 | 3.9698
15 | 0.7746 | 0.19903 | -0.0618 | 3.8919
15.5 | 0.7888 | 0.20656 | -0.0655 | 3.8187
16 | 0.808 | 0.21491 | -0.0689 | 3.7597
16.5 | 0.8308 | 0.22413 | -0.0719 | 3.7068
17 | 0.8613 | 0.23622 | -0.0741 | 3.6462
17.5 | 0.8713 | 0.24028 | -0.0789 | 3.6262
18 | 0.8856 | 0.24667 | -0.0837 | 3.5902
18.5 | 0.9091 | 0.25654 | -0.0872 | 3.5437
19 | 0.9327 | 0.26581 | -0.0906 | 3.5089
19.5 | 0.9448 | 0.27055 | -0.0964 | 3.4921
20 | 0.9747 | 0.28433 | -0.0988 | 3.4281

## 9. Re 100k Mach 0.00 (1)
BIGFOIL.COM POLAR EXPORT
raf31
RAF 31 |  |  |  | Cl Max: | 1.291 | at alpha= | 9.5 | deg
JavaFoil+Calcfoil stall+Eppler ext transition |  |  |  | L/D Max: | 52.187 | at alpha= | 4.5 | deg
Re: | 100000 |  |  | Cd Min: | 0.01013 | at alpha= | -0.5 | deg
Mach: | 0 |  |  | Cl=0 at alpha= | -2.5 | deg
|  |  |  | @ Cl=0.1, Cd= | 0.011881
|  |  |  | @ Cl=0.4, Cd= | 0.011749
|  |  |  | @ Cl=0.6, Cd= | 0.012294
alpha (deg) | Cl | Cd | Cm | Cl/Cd
-20 | -0.787 | 0.25194 | -0.011 | -3.124
-19.5 | -0.806 | 0.23603 | -0.012 | -3.415
-19 | -0.824 | 0.22229 | -0.012 | -3.706
-18.5 | -0.84 | 0.21518 | -0.012 | -3.905
-18 | -0.855 | 0.20017 | -0.013 | -4.27
-17.5 | -0.867 | 0.19288 | -0.013 | -4.496
-17 | -0.877 | 0.18087 | -0.013 | -4.851
-16.5 | -0.885 | 0.17083 | -0.014 | -5.179
-16 | -0.889 | 0.16097 | -0.014 | -5.525
-15.5 | -0.891 | 0.1508 | -0.015 | -5.907
-15 | -0.889 | 0.14219 | -0.015 | -6.25
-14.5 | -0.883 | 0.13316 | -0.015 | -6.633
-14 | -0.873 | 0.12299 | -0.016 | -7.098
-13.5 | -0.852 | 0.11662 | -0.016 | -7.308
-13 | -0.829 | 0.10971 | -0.017 | -7.56
-12.5 | -0.804 | 0.1037 | -0.017 | -7.758
-12 | -0.777 | 0.09543 | -0.018 | -8.147
-11.5 | -0.748 | 0.08994 | -0.018 | -8.321
-11 | -0.717 | 0.08376 | -0.018 | -8.565
-10.5 | -0.685 | 0.07865 | -0.019 | -8.706
-10 | -0.65 | 0.07402 | -0.019 | -8.786
-9.5 | -0.614 | 0.069 | -0.02 | -8.902
-9 | -0.577 | 0.06453 | -0.02 | -8.937
-8.5 | -0.538 | 0.06049 | -0.021 | -8.89
-8 | -0.497 | 0.05661 | -0.021 | -8.788
-7.5 | -0.456 | 0.05344 | -0.022 | -8.531
-7 | -0.413 | 0.05036 | -0.022 | -8.208
-6.5 | -0.37 | 0.0475 | -0.023 | -7.788
-6 | -0.326 | 0.04487 | -0.023 | -7.256
-5.5 | -0.281 | 0.04253 | -0.024 | -6.598
-5 | -0.235 | 0.04044 | -0.024 | -5.811
-4.5 | -0.189 | 0.03855 | -0.025 | -4.897
-4 | -0.142 | 0.03695 | -0.026 | -3.849
-3.5 | -0.095 | 0.03552 | -0.027 | -2.681
-3 | -0.059 | 0.01295 | -0.057 | -4.558
-2.5 | 0 | 0.01255 | -0.058 | -0.04
-2 | 0.058 | 0.0125 | -0.059 | 4.659
-1.5 | 0.117 | 0.01163 | -0.06 | 10.073
-1 | 0.176 | 0.01165 | -0.061 | 15.134
-0.5 | 0.235 | 0.01013 | -0.062 | 23.205
0 | 0.297 | 0.01147 | -0.063 | 25.85
0.5 | 0.356 | 0.0116 | -0.064 | 30.695
1 | 0.415 | 0.0118 | -0.065 | 35.145
1.5 | 0.474 | 0.01195 | -0.066 | 39.661
2 | 0.533 | 0.0129 | -0.066 | 41.315
2.5 | 0.592 | 0.01226 | -0.067 | 48.297
3 | 0.651 | 0.01251 | -0.068 | 52.002
3.5 | 0.709 | 0.01492 | -0.069 | 47.512
4 | 0.767 | 0.01542 | -0.07 | 49.753
4.5 | 0.825 | 0.01581 | -0.071 | 52.187
5 | 0.882 | 0.0178 | -0.072 | 49.55
5.5 | 0.938 | 0.0185 | -0.073 | 50.726
6 | 0.994 | 0.01928 | -0.074 | 51.56
6.5 | 1.027 | 0.02037 | -0.073 | 50.392
7 | 1.077 | 0.0215 | -0.074 | 50.063
7.5 | 1.126 | 0.02213 | -0.075 | 50.894
8 | 1.172 | 0.02364 | -0.075 | 49.572
8.5 | 1.217 | 0.02587 | -0.076 | 47.041
9 | 1.26 | 0.02706 | -0.076 | 46.563
9.5 | 1.291 | 0.02861 | -0.076 | 45.141
10 | 1.136 | 0.06606 | -0.051 | 17.195
10.5 | 1.158 | 0.07146 | -0.049 | 16.2
11 | 1.174 | 0.07956 | -0.045 | 14.756
11.5 | 1.193 | 0.08452 | -0.046 | 14.12
12 | 1.207 | 0.09037 | -0.045 | 13.36
12.5 | 1.219 | 0.09698 | -0.046 | 12.571
13 | 1.223 | 0.10541 | -0.045 | 11.606
13.5 | 1.225 | 0.11147 | -0.044 | 10.986
14 | 1.22 | 0.11718 | -0.042 | 10.415
14.5 | 1.214 | 0.1266 | -0.042 | 9.589

## 10. Re 100k Mach 0.00 (2)
BIGFOIL.COM POLAR EXPORT
raf31
RAF 31 |  |  |  | Cl Max: | 1.1955 | at alpha= | 12.5 | deg
XFOIL ncrit=9 |  |  |  | L/D Max: | 52.9575 | at alpha= | 6.5 | deg
Re: | 100000 |  |  | Cd Min: | 0.20492 | at alpha= | 17.5 | deg
Mach: | 0 |  |  | Cl=0 at alpha= | -0.6687 | deg
|  |  |  | @ Cl=0.1, Cd= | 0.020663
|  |  |  | @ Cl=0.4, Cd= | 0.019824
|  |  |  | @ Cl=0.6, Cd= | 0.018981
alpha (deg) | Cl | Cd | Cm | Cl/Cd
-12.5 | -0.4529 | 0.13693 | -0.0303 | -3.3075
-12 | -0.4324 | 0.12918 | -0.0298 | -3.3473
-11.5 | -0.4678 | 0.12373 | -0.037 | -3.7808
-11 | -0.4241 | 0.11589 | -0.0328 | -3.6595
-10.5 | -0.4442 | 0.10881 | -0.0368 | -4.0823
-9.5 | -0.4214 | 0.0967 | -0.0355 | -4.3578
-9 | -0.6426 | 0.06198 | -0.0551 | -10.3679
-8.5 | -0.6746 | 0.05522 | -0.0487 | -12.2166
-7.5 | -0.7234 | 0.04061 | -0.0342 | -17.8133
-7 | -0.7059 | 0.03617 | -0.0296 | -19.5162
-6.5 | -0.6795 | 0.03222 | -0.0262 | -21.0894
-6 | -0.6474 | 0.02967 | -0.0232 | -21.82
-5.5 | -0.612 | 0.02729 | -0.0203 | -22.4258
-5 | -0.5751 | 0.0251 | -0.0176 | -22.9124
-4.5 | -0.5098 | 0.02334 | -0.0203 | -21.8423
-4 | -0.4492 | 0.02138 | -0.0223 | -21.0103
-3.5 | -0.3904 | 0.02005 | -0.0244 | -19.4713
-3 | -0.3285 | 0.01994 | -0.0261 | -16.4744
-2.5 | -0.264 | 0.02007 | -0.0274 | -13.154
-2 | -0.2019 | 0.02018 | -0.0281 | -10.005
-1.5 | -0.146 | 0.02034 | -0.0274 | -7.178
-1 | -0.0813 | 0.02038 | -0.0277 | -3.9892
-0.5 | 0.0414 | 0.02061 | -0.0395 | 2.0087
0 | 0.2169 | 0.02077 | -0.0621 | 10.4429
0.5 | 0.3635 | 0.0202 | -0.0804 | 17.995
1 | 0.4208 | 0.01961 | -0.0817 | 21.4584
1.5 | 0.4441 | 0.01967 | -0.0765 | 22.5775
2 | 0.5018 | 0.01934 | -0.0763 | 25.9462
2.5 | 0.5655 | 0.01886 | -0.0766 | 29.9841
3 | 0.6053 | 0.019 | -0.0731 | 31.8579
3.5 | 0.6701 | 0.01844 | -0.0731 | 36.3395
4 | 0.7162 | 0.01839 | -0.0702 | 38.9451
4.5 | 0.7704 | 0.0178 | -0.0679 | 43.2809
5 | 0.8156 | 0.01752 | -0.0643 | 46.5525
5.5 | 0.8598 | 0.01732 | -0.0607 | 49.642
6 | 0.8986 | 0.01741 | -0.0564 | 51.614
6.5 | 0.9347 | 0.01765 | -0.0518 | 52.9575
7 | 0.9625 | 0.01841 | -0.0458 | 52.2814
7.5 | 0.967 | 0.01992 | -0.0364 | 48.5442
8 | 0.9719 | 0.02281 | -0.0283 | 42.6085
8.5 | 0.9962 | 0.02486 | -0.0234 | 40.0724
9 | 1.0345 | 0.0272 | -0.0209 | 38.0331
9.5 | 1.0723 | 0.02984 | -0.0191 | 35.935
10 | 1.1001 | 0.03226 | -0.0154 | 34.1011
10.5 | 1.1377 | 0.03583 | -0.014 | 31.7527
11 | 1.1558 | 0.03937 | -0.0091 | 29.3574
11.5 | 1.1782 | 0.04345 | -0.0056 | 27.1162
12 | 1.1935 | 0.04765 | -0.0014 | 25.0472
12.5 | 1.1955 | 0.05313 | 0.0031 | 22.5014
13 | 1.1691 | 0.05889 | 0.009 | 19.8523
13.5 | 1.1376 | 0.06612 | 0.0124 | 17.2051
14 | 1.0903 | 0.07563 | 0.0131 | 14.4162
14.5 | 1.0286 | 0.08858 | 0.0094 | 11.6121
15 | 0.9618 | 0.10583 | 0.0005 | 9.0882
15.5 | 0.9118 | 0.12477 | -0.0098 | 7.3078
16 | 0.77 | 0.1829 | -0.0457 | 4.21
16.5 | 0.8172 | 0.1911 | -0.0417 | 4.2763
17 | 0.788 | 0.19782 | -0.0526 | 3.9834
17.5 | 0.8127 | 0.20492 | -0.0533 | 3.9659

## 11. Re 100k Mach 0.10 (1)
BIGFOIL.COM POLAR EXPORT
raf31
RAF 31 |  |  |  | Cl Max: | 1.291 | at alpha= | 9.5 | deg
JavaFoil+Calcfoil stall+Eppler ext transition |  |  |  | L/D Max: | 52.378 | at alpha= | 3 | deg
Re: | 100000 |  |  | Cd Min: | 0.01015 | at alpha= | -0.5 | deg
Mach: | 0.1 |  |  | Cl=0 at alpha= | -2.4917 | deg
|  |  |  | @ Cl=0.1, Cd= | 0.011865
|  |  |  | @ Cl=0.4, Cd= | 0.01178
|  |  |  | @ Cl=0.6, Cd= | 0.012344
alpha (deg) | Cl | Cd | Cm | Cl/Cd
-20 | -0.743 | 0.26424 | -0.011 | -2.811
-19.5 | -0.766 | 0.25332 | -0.012 | -3.022
-19 | -0.787 | 0.23497 | -0.012 | -3.349
-18.5 | -0.807 | 0.21991 | -0.012 | -3.669
-18 | -0.825 | 0.20729 | -0.013 | -3.98
-17.5 | -0.841 | 0.19941 | -0.013 | -4.218
-17 | -0.855 | 0.18724 | -0.013 | -4.565
-16.5 | -0.866 | 0.17465 | -0.014 | -4.956
-16 | -0.873 | 0.16426 | -0.014 | -5.316
-15.5 | -0.878 | 0.15339 | -0.015 | -5.721
-15 | -0.878 | 0.1448 | -0.015 | -6.066
-14.5 | -0.875 | 0.13521 | -0.015 | -6.474
-14 | -0.867 | 0.12624 | -0.016 | -6.869
-13.5 | -0.848 | 0.11939 | -0.016 | -7.101
-13 | -0.826 | 0.11035 | -0.017 | -7.486
-12.5 | -0.802 | 0.10291 | -0.017 | -7.795
-12 | -0.776 | 0.09732 | -0.018 | -7.974
-11.5 | -0.748 | 0.0913 | -0.018 | -8.191
-11 | -0.718 | 0.08485 | -0.019 | -8.457
-10.5 | -0.685 | 0.07959 | -0.019 | -8.612
-10 | -0.651 | 0.0748 | -0.019 | -8.708
-9.5 | -0.616 | 0.06968 | -0.02 | -8.834
-9 | -0.578 | 0.06456 | -0.021 | -8.958
-8.5 | -0.539 | 0.06141 | -0.021 | -8.782
-8 | -0.499 | 0.05697 | -0.022 | -8.762
-7.5 | -0.458 | 0.05375 | -0.022 | -8.514
-7 | -0.415 | 0.05055 | -0.022 | -8.21
-6.5 | -0.371 | 0.04761 | -0.023 | -7.803
-6 | -0.327 | 0.04494 | -0.023 | -7.277
-5.5 | -0.282 | 0.04264 | -0.024 | -6.611
-5 | -0.236 | 0.04049 | -0.025 | -5.831
-4.5 | -0.19 | 0.03862 | -0.025 | -4.912
-4 | -0.143 | 0.03696 | -0.026 | -3.865
-3.5 | -0.096 | 0.03557 | -0.027 | -2.69
-3 | -0.048 | 0.03332 | -0.028 | -1.446
-2.5 | -0.001 | 0.01252 | -0.058 | -0.04
-2 | 0.059 | 0.01247 | -0.059 | 4.695
-1.5 | 0.118 | 0.0116 | -0.06 | 10.15
-1 | 0.177 | 0.01162 | -0.061 | 15.244
-0.5 | 0.236 | 0.01015 | -0.062 | 23.282
0 | 0.298 | 0.01155 | -0.063 | 25.816
0.5 | 0.358 | 0.01168 | -0.064 | 30.646
1 | 0.417 | 0.01182 | -0.065 | 35.276
1.5 | 0.476 | 0.01203 | -0.066 | 39.597
2 | 0.536 | 0.01291 | -0.067 | 41.498
2.5 | 0.595 | 0.01233 | -0.068 | 48.235
3 | 0.654 | 0.01249 | -0.069 | 52.378
3.5 | 0.713 | 0.01498 | -0.07 | 47.578
4 | 0.771 | 0.01548 | -0.071 | 49.804
4.5 | 0.829 | 0.01588 | -0.072 | 52.214
5 | 0.886 | 0.0179 | -0.072 | 49.508
5.5 | 0.943 | 0.01859 | -0.073 | 50.726
6 | 0.999 | 0.01939 | -0.074 | 51.523
6.5 | 1.031 | 0.02047 | -0.073 | 50.346
7 | 1.081 | 0.02172 | -0.074 | 49.763
7.5 | 1.131 | 0.0223 | -0.075 | 50.702
8 | 1.176 | 0.02394 | -0.075 | 49.127
8.5 | 1.221 | 0.02616 | -0.076 | 46.681
9 | 1.264 | 0.02745 | -0.076 | 46.044
9.5 | 1.291 | 0.02996 | -0.076 | 43.076
10 | 1.136 | 0.06739 | -0.05 | 16.859
10.5 | 1.159 | 0.07228 | -0.048 | 16.028
11 | 1.175 | 0.08072 | -0.045 | 14.551
11.5 | 1.193 | 0.08547 | -0.046 | 13.955
12 | 1.205 | 0.09223 | -0.045 | 13.066
12.5 | 1.215 | 0.09748 | -0.046 | 12.463
13 | 1.218 | 0.10395 | -0.045 | 11.717
13.5 | 1.215 | 0.11296 | -0.044 | 10.76
14 | 1.209 | 0.11945 | -0.042 | 10.12
14.5 | 1.199 | 0.12866 | -0.042 | 9.32

## 12. Re 100k Mach 0.10 (2)
BIGFOIL.COM POLAR EXPORT
raf31
RAF 31 |  |  |  | Cl Max: | 1.1866 | at alpha= | 12 | deg
XFOIL ncrit=9 |  |  |  | L/D Max: | 52.7237 | at alpha= | 6.5 | deg
Re: | 100000 |  |  | Cd Min: | 0.19864 | at alpha= | 17 | deg
Mach: | 0.1 |  |  | Cl=0 at alpha= | -0.65523 | deg
|  |  |  | @ Cl=0.1, Cd= | 0.020779
|  |  |  | @ Cl=0.4, Cd= | 0.019906
|  |  |  | @ Cl=0.6, Cd= | 0.019021
alpha (deg) | Cl | Cd | Cm | Cl/Cd
-12.5 | -0.4542 | 0.13763 | -0.0308 | -3.3002
-12 | -0.4297 | 0.12971 | -0.0298 | -3.3128
-11.5 | -0.4683 | 0.12444 | -0.0373 | -3.7633
-11 | -0.4211 | 0.11645 | -0.0328 | -3.6161
-10.5 | -0.4374 | 0.10947 | -0.0363 | -3.9956
-10 | -0.4658 | 0.10393 | -0.0406 | -4.4819
-9.5 | -0.4179 | 0.09727 | -0.0355 | -4.2963
-9 | -0.6303 | 0.06299 | -0.0561 | -10.0064
-8.5 | -0.6642 | 0.05643 | -0.0498 | -11.7703
-7.5 | -0.723 | 0.04152 | -0.0352 | -17.4133
-7 | -0.7081 | 0.03693 | -0.0303 | -19.1741
-6.5 | -0.6831 | 0.03282 | -0.0267 | -20.8135
-6 | -0.6515 | 0.03017 | -0.0237 | -21.5943
-5.5 | -0.6164 | 0.02768 | -0.0206 | -22.2688
-5 | -0.5792 | 0.02546 | -0.0179 | -22.7494
-4.5 | -0.5109 | 0.0236 | -0.0211 | -21.6483
-4 | -0.4503 | 0.02163 | -0.023 | -20.8183
-3.5 | -0.3916 | 0.02016 | -0.025 | -19.4246
-3 | -0.3291 | 0.02002 | -0.0266 | -16.4386
-2.5 | -0.2636 | 0.02015 | -0.0281 | -13.0819
-2 | -0.2016 | 0.02026 | -0.0287 | -9.9506
-1.5 | -0.1462 | 0.02042 | -0.0278 | -7.1596
-1 | -0.0844 | 0.02047 | -0.0276 | -4.1231
-0.5 | 0.038 | 0.02063 | -0.039 | 1.842
0 | 0.1997 | 0.02102 | -0.0593 | 9.5005
0.5 | 0.369 | 0.02023 | -0.0811 | 18.2402
1 | 0.4303 | 0.01959 | -0.0832 | 21.9653
1.5 | 0.4484 | 0.01969 | -0.077 | 22.773
2 | 0.5083 | 0.0193 | -0.0771 | 26.3368
2.5 | 0.5533 | 0.01925 | -0.0744 | 28.7429
3 | 0.6103 | 0.01897 | -0.0735 | 32.1719
3.5 | 0.6624 | 0.01879 | -0.0715 | 35.2528
4 | 0.7228 | 0.01834 | -0.0707 | 39.4111
4.5 | 0.7734 | 0.01787 | -0.0677 | 43.2792
5 | 0.8175 | 0.01762 | -0.0639 | 46.3961
5.5 | 0.8628 | 0.0174 | -0.0603 | 49.5862
6 | 0.9027 | 0.01746 | -0.0561 | 51.701
6.5 | 0.9369 | 0.01777 | -0.051 | 52.7237
7 | 0.9631 | 0.01859 | -0.0447 | 51.8074
7.5 | 0.9643 | 0.02027 | -0.0349 | 47.5728
8 | 0.9721 | 0.0231 | -0.0272 | 42.0823
8.5 | 0.9977 | 0.02521 | -0.0224 | 39.5756
9 | 1.0368 | 0.02755 | -0.02 | 37.6334
9.5 | 1.0717 | 0.03014 | -0.0175 | 35.5574
10 | 1.1009 | 0.03272 | -0.0141 | 33.6461
10.5 | 1.1332 | 0.0363 | -0.0117 | 31.2176
11 | 1.1538 | 0.04012 | -0.0073 | 28.7587
11.5 | 1.1739 | 0.04443 | -0.0036 | 26.4213
12 | 1.1866 | 0.04882 | 0.0007 | 24.3056
12.5 | 1.1848 | 0.05453 | 0.0052 | 21.7275
13 | 1.153 | 0.06071 | 0.0107 | 18.9919
13.5 | 1.1169 | 0.06851 | 0.0133 | 16.3027
14 | 1.0667 | 0.07873 | 0.0128 | 13.5488
14.5 | 1.0065 | 0.09239 | 0.0077 | 10.894
15 | 0.948 | 0.10946 | -0.0013 | 8.6607
16 | 0.7705 | 0.18372 | -0.0462 | 4.1939
16.5 | 0.818 | 0.19215 | -0.0423 | 4.2571
17 | 0.7891 | 0.19864 | -0.0532 | 3.9725

## 13. Re 100k Mach 0.25 (1)
BIGFOIL.COM POLAR EXPORT
raf31
RAF 31 |  |  |  | Cl Max: | 1.276 | at alpha= | 9 | deg
JavaFoil+Calcfoil stall+Eppler ext transition |  |  |  | L/D Max: | 59.225 | at alpha= | 4 | deg
Re: | 100000 |  |  | Cd Min: | 0.01014 | at alpha= | -0.5 | deg
Mach: | 0.25 |  |  | Cl=0 at alpha= | -2.4918 | deg
|  |  |  | @ Cl=0.1, Cd= | 0.011986
|  |  |  | @ Cl=0.4, Cd= | 0.011863
|  |  |  | @ Cl=0.6, Cd= | 0.014252
alpha (deg) | Cl | Cd | Cm | Cl/Cd
-19 | -0.444 | 0.36904 | -0.012 | -1.202
-18.5 | -0.502 | 0.31835 | -0.013 | -1.578
-18 | -0.557 | 0.27838 | -0.013 | -2
-17.5 | -0.607 | 0.25184 | -0.013 | -2.412
-17 | -0.654 | 0.23575 | -0.014 | -2.772
-16.5 | -0.695 | 0.2202 | -0.014 | -3.157
-16 | -0.731 | 0.20046 | -0.014 | -3.649
-15.5 | -0.762 | 0.18314 | -0.015 | -4.161
-15 | -0.786 | 0.16672 | -0.015 | -4.717
-14.5 | -0.804 | 0.1523 | -0.016 | -5.281
-14 | -0.814 | 0.14295 | -0.016 | -5.693
-13.5 | -0.806 | 0.13181 | -0.017 | -6.113
-13 | -0.794 | 0.12253 | -0.017 | -6.48
-12.5 | -0.779 | 0.11372 | -0.018 | -6.848
-12 | -0.76 | 0.10522 | -0.018 | -7.222
-11.5 | -0.738 | 0.0956 | -0.019 | -7.719
-11 | -0.713 | 0.08944 | -0.019 | -7.968
-10.5 | -0.685 | 0.08187 | -0.02 | -8.363
-10 | -0.654 | 0.07694 | -0.02 | -8.497
-9.5 | -0.621 | 0.07132 | -0.021 | -8.702
-9 | -0.585 | 0.067 | -0.021 | -8.731
-8.5 | -0.547 | 0.06285 | -0.021 | -8.707
-8 | -0.508 | 0.05794 | -0.022 | -8.762
-7.5 | -0.466 | 0.05479 | -0.022 | -8.514
-7 | -0.424 | 0.05133 | -0.023 | -8.257
-6.5 | -0.38 | 0.04827 | -0.023 | -7.87
-6 | -0.335 | 0.04546 | -0.024 | -7.365
-5.5 | -0.289 | 0.043 | -0.025 | -6.717
-5 | -0.242 | 0.04083 | -0.025 | -5.928
-4.5 | -0.195 | 0.03886 | -0.026 | -5.008
-4 | -0.147 | 0.0372 | -0.027 | -3.942
-3.5 | -0.098 | 0.03575 | -0.027 | -2.748
-3 | -0.049 | 0.0345 | -0.028 | -1.434
-2.5 | -0.001 | 0.01259 | -0.06 | -0.041
-2 | 0.06 | 0.01257 | -0.061 | 4.785
-1.5 | 0.121 | 0.01168 | -0.062 | 10.352
-1 | 0.182 | 0.01171 | -0.063 | 15.539
-0.5 | 0.243 | 0.01014 | -0.064 | 23.938
0 | 0.306 | 0.01161 | -0.065 | 26.38
0.5 | 0.368 | 0.01174 | -0.066 | 31.329
1 | 0.428 | 0.01197 | -0.067 | 35.78
1.5 | 0.489 | 0.01215 | -0.068 | 40.275
2 | 0.55 | 0.01317 | -0.069 | 41.792
2.5 | 0.611 | 0.01449 | -0.07 | 42.181
3 | 0.672 | 0.01264 | -0.071 | 53.162
3.5 | 0.732 | 0.01528 | -0.072 | 47.9
4 | 0.792 | 0.01337 | -0.073 | 59.225
4.5 | 0.851 | 0.01624 | -0.073 | 52.429
5 | 0.91 | 0.01839 | -0.074 | 49.474
5.5 | 0.948 | 0.01935 | -0.074 | 49.022
6 | 1.002 | 0.0203 | -0.075 | 49.362
6.5 | 1.055 | 0.02137 | -0.075 | 49.348
7 | 1.105 | 0.02248 | -0.076 | 49.153
7.5 | 1.153 | 0.02337 | -0.077 | 49.363
8 | 1.2 | 0.0256 | -0.077 | 46.874
8.5 | 1.241 | 0.02781 | -0.078 | 44.637
9 | 1.276 | 0.02981 | -0.078 | 42.807
9.5 | 1.123 | 0.06507 | -0.05 | 17.265
10 | 1.148 | 0.06985 | -0.049 | 16.432
10.5 | 1.162 | 0.07615 | -0.046 | 15.259
11 | 1.176 | 0.08313 | -0.046 | 14.147
11.5 | 1.181 | 0.09093 | -0.045 | 12.991
12 | 1.183 | 0.09799 | -0.046 | 12.077
12.5 | 1.175 | 0.10413 | -0.044 | 11.286
13 | 1.159 | 0.11367 | -0.042 | 10.199
13.5 | 1.137 | 0.12574 | -0.042 | 9.041
14 | 1.106 | 0.1345 | -0.04 | 8.225

## 14. Re 100k Mach 0.25 (2)
BIGFOIL.COM POLAR EXPORT
raf31
RAF 31 |  |  |  | Cl Max: | 1.1386 | at alpha= | 11 | deg
XFOIL ncrit=9 |  |  |  | L/D Max: | 51.3211 | at alpha= | 6.5 | deg
Re: | 100000 |  |  | Cd Min: | 0.1881 | at alpha= | 16 | deg
Mach: | 0.25 |  |  | Cl=0 at alpha= | -0.49805 | deg
|  |  |  | @ Cl=0.1, Cd= | 0.021122
|  |  |  | @ Cl=0.4, Cd= | 0.020418
|  |  |  | @ Cl=0.6, Cd= | 0.019396
alpha (deg) | Cl | Cd | Cm | Cl/Cd
-12 | -0.4177 | 0.13242 | -0.0299 | -3.1544
-11.5 | -0.4475 | 0.12678 | -0.0362 | -3.5297
-11 | -0.4073 | 0.1193 | -0.0329 | -3.4141
-10.5 | -0.4102 | 0.11267 | -0.0348 | -3.6407
-10 | -0.4396 | 0.10672 | -0.0394 | -4.1192
-9.5 | -0.401 | 0.10011 | -0.0357 | -4.0056
-9 | -0.5756 | 0.06774 | -0.0608 | -8.4972
-8.5 | -0.6063 | 0.06169 | -0.0554 | -9.8282
-8 | -0.6532 | 0.05578 | -0.0481 | -11.7103
-7.5 | -0.6919 | 0.0488 | -0.0411 | -14.1783
-7 | -0.7114 | 0.04149 | -0.0347 | -17.1463
-6.5 | -0.6981 | 0.03659 | -0.0299 | -19.079
-6 | -0.6713 | 0.03317 | -0.0263 | -20.2382
-5.5 | -0.6395 | 0.03006 | -0.0229 | -21.2741
-5 | -0.5863 | 0.02747 | -0.0225 | -21.3433
-4.5 | -0.5165 | 0.02511 | -0.0255 | -20.5695
-4 | -0.4542 | 0.02299 | -0.027 | -19.7564
-3.5 | -0.3935 | 0.02103 | -0.0288 | -18.7114
-3 | -0.3276 | 0.02055 | -0.0307 | -15.9416
-2.5 | -0.2573 | 0.02059 | -0.0325 | -12.4964
-2 | -0.1953 | 0.02069 | -0.0327 | -9.4393
-1.5 | -0.1398 | 0.02084 | -0.0314 | -6.7083
-1 | -0.0825 | 0.0209 | -0.03 | -3.9474
-0.5 | -0.0007 | 0.02096 | -0.0332 | -0.033397
0 | 0.1792 | 0.02125 | -0.0554 | 8.4329
0.5 | 0.3428 | 0.02088 | -0.0758 | 16.4176
1 | 0.4357 | 0.02013 | -0.0833 | 21.6443
1.5 | 0.461 | 0.02004 | -0.0782 | 23.004
2 | 0.515 | 0.01967 | -0.0769 | 26.182
2.5 | 0.5672 | 0.0195 | -0.0751 | 29.0872
3 | 0.6208 | 0.01933 | -0.0732 | 32.1159
3.5 | 0.674 | 0.01923 | -0.0711 | 35.0494
4 | 0.7382 | 0.01871 | -0.0702 | 39.4548
4.5 | 0.7839 | 0.0184 | -0.066 | 42.6033
5 | 0.8347 | 0.01795 | -0.0626 | 46.5014
5.5 | 0.8763 | 0.01788 | -0.0579 | 49.0101
6 | 0.9167 | 0.01794 | -0.0531 | 51.0981
6.5 | 0.9479 | 0.01847 | -0.0469 | 51.3211
7 | 0.9608 | 0.01966 | -0.0381 | 48.8708
7.5 | 0.956 | 0.02223 | -0.0276 | 43.0049
8 | 0.974 | 0.0246 | -0.0212 | 39.5935
8.5 | 1.0081 | 0.0269 | -0.0173 | 37.4758
9 | 1.0506 | 0.02968 | -0.0152 | 35.3976
9.5 | 1.0858 | 0.03276 | -0.0126 | 33.1441
10 | 1.1056 | 0.0359 | -0.0075 | 30.7967
10.5 | 1.1263 | 0.03986 | -0.0032 | 28.2564
11 | 1.1386 | 0.04453 | 0.0016 | 25.5693
11.5 | 1.1376 | 0.04991 | 0.0065 | 22.793
12 | 1.1185 | 0.05613 | 0.0113 | 19.927
12.5 | 1.0958 | 0.06307 | 0.0141 | 17.3743
13 | 1.0846 | 0.07042 | 0.0151 | 15.4019
13.5 | 0.9871 | 0.086 | 0.0096 | 11.4779
14 | 0.9002 | 0.1078 | -0.0037 | 8.3506
14.5 | 0.8472 | 0.12984 | -0.0163 | 6.525
15.5 | 0.7935 | 0.1795 | -0.0406 | 4.4206
16 | 0.7754 | 0.1881 | -0.0489 | 4.1223

## 15. Re 100k Mach 0.50 (1)
BIGFOIL.COM POLAR EXPORT
raf31
RAF 31 |  |  |  | Cl Max: | 1.227 | at alpha= | 7.5 | deg
JavaFoil+Calcfoil stall+Eppler ext transition |  |  |  | L/D Max: | 48.97 | at alpha= | 4 | deg
Re: | 100000 |  |  | Cd Min: | 0.01061 | at alpha= | -1 | deg
Mach: | 0.5 |  |  | Cl=0 at alpha= | -2.5 | deg
|  |  |  | @ Cl=0.1, Cd= | 0.012881
|  |  |  | @ Cl=0.4, Cd= | 0.012502
|  |  |  | @ Cl=0.6, Cd= | 0.014836
alpha (deg) | Cl | Cd | Cm | Cl/Cd
-20 | -0.937 | 0.31652 | -0.017 | -2.96
-19.5 | -0.911 | 0.30245 | -0.017 | -3.014
-19 | -0.886 | 0.30793 | -0.018 | -2.877
-18.5 | -0.859 | 0.31853 | -0.018 | -2.698
-18 | -0.834 | 0.31636 | -0.019 | -2.635
-17.5 | -0.808 | 0.28281 | -0.02 | -2.858
-17 | -0.782 | 0.2742 | -0.02 | -2.853
-16.5 | -0.756 | 0.2724 | -0.021 | -2.776
-16 | -0.727 | 0.25903 | -0.02 | -2.806
-15.5 | -0.7 | 0.24711 | -0.02 | -2.833
-15 | -0.674 | 0.23674 | -0.02 | -2.846
-14.5 | -0.647 | 0.23161 | -0.021 | -2.796
-14 | -0.621 | 0.25404 | -0.021 | -2.443
-13.5 | -0.594 | 0.24339 | -0.021 | -2.441
-13 | -0.566 | 0.2108 | -0.019 | -2.685
-12.5 | -0.539 | 0.21426 | -0.02 | -2.518
-12 | -0.513 | 0.21044 | -0.02 | -2.437
-11.5 | -0.486 | 0.2087 | -0.02 | -2.33
-11 | -0.46 | 0.20593 | -0.021 | -2.233
-10.5 | -0.433 | 0.17161 | -0.021 | -2.524
-10 | -0.407 | 0.1443 | -0.022 | -2.817
-9.5 | -0.38 | 0.1328 | -0.023 | -2.86
-9 | -0.353 | 0.13372 | -0.023 | -2.639
-8.5 | -0.477 | 0.10097 | -0.023 | -4.722
-8 | -0.494 | 0.07057 | -0.024 | -6.997
-7.5 | -0.477 | 0.0624 | -0.025 | -7.642
-7 | -0.446 | 0.05858 | -0.025 | -7.613
-6.5 | -0.407 | 0.05206 | -0.026 | -7.824
-6 | -0.364 | 0.04875 | -0.026 | -7.459
-5.5 | -0.316 | 0.04538 | -0.027 | -6.974
-5 | -0.267 | 0.04263 | -0.028 | -6.26
-4.5 | -0.216 | 0.04027 | -0.028 | -5.352
-4 | -0.163 | 0.03821 | -0.029 | -4.263
-3.5 | -0.109 | 0.03657 | -0.03 | -2.99
-3 | -0.055 | 0.03519 | -0.031 | -1.567
-2.5 | 0 | 0.03411 | -0.032 | -0.014
-2 | 0.067 | 0.01291 | -0.068 | 5.2
-1.5 | 0.135 | 0.01285 | -0.069 | 10.51
-1 | 0.203 | 0.01061 | -0.07 | 19.166
-0.5 | 0.271 | 0.01212 | -0.07 | 22.399
0 | 0.335 | 0.01225 | -0.071 | 27.387
0.5 | 0.402 | 0.01251 | -0.072 | 32.134
1 | 0.479 | 0.01338 | -0.074 | 35.759
1.5 | 0.547 | 0.01369 | -0.076 | 39.942
2 | 0.615 | 0.01516 | -0.077 | 40.568
2.5 | 0.683 | 0.0157 | -0.078 | 43.483
3 | 0.75 | 0.01618 | -0.079 | 46.352
3.5 | 0.817 | 0.01679 | -0.08 | 48.642
4 | 0.864 | 0.01764 | -0.079 | 48.97
4.5 | 0.925 | 0.02019 | -0.08 | 45.794
5 | 0.985 | 0.02139 | -0.081 | 46.058
5.5 | 1.042 | 0.02273 | -0.082 | 45.865
6 | 1.097 | 0.02421 | -0.082 | 45.32
6.5 | 1.148 | 0.02589 | -0.083 | 44.33
7 | 1.193 | 0.02786 | -0.084 | 42.813
7.5 | 1.227 | 0.0309 | -0.084 | 39.712
8 | 1.082 | 0.06093 | -0.053 | 17.755
8.5 | 1.099 | 0.06865 | -0.049 | 16.015
9 | 1.108 | 0.078 | -0.045 | 14.208
9.5 | 1.07 | 0.09162 | -0.042 | 11.673
10 | 0.678 | 0.14671 | -0.034 | 4.622
10.5 | 0.706 | 0.17932 | -0.041 | 3.938
11 | 0.733 | 0.19843 | -0.041 | 3.694
11.5 | 0.76 | 0.1987 | -0.042 | 3.823
12 | 0.788 | 0.21557 | -0.046 | 3.655
12.5 | 0.816 | 0.22078 | -0.049 | 3.696

## 16. Re 100k Mach 0.50 (2)
BIGFOIL.COM POLAR EXPORT
raf31
RAF 31 |  |  |  | Cl Max: | 1.0444 | at alpha= | 9 | deg
XFOIL ncrit=9 |  |  |  | L/D Max: | 45.2785 | at alpha= | 5.5 | deg
Re: | 100000 |  |  | Cd Min: | 0.25911 | at alpha= | -20 | deg
Mach: | 0.5 |  |  | Cl=0 at alpha= | -0.36319 | deg
|  |  |  | @ Cl=0.1, Cd= | 0.02271
|  |  |  | @ Cl=0.4, Cd= | 0.022293
|  |  |  | @ Cl=0.6, Cd= | 0.021829
alpha (deg) | Cl | Cd | Cm | Cl/Cd
-20 | -0.6708 | 0.25911 | 0.0179 | -2.5889
-19.5 | -0.6464 | 0.2499 | 0.015 | -2.5866
-19 | -0.6265 | 0.24284 | 0.0106 | -2.5799
-18.5 | -0.6237 | 0.24378 | 0.0027 | -2.5585
-18 | -0.587 | 0.22756 | 0.0025 | -2.5795
-17.5 | -0.5665 | 0.22029 | -0.001 | -2.5716
-17 | -0.5615 | 0.21826 | -0.0078 | -2.5726
-16.5 | -0.5324 | 0.20588 | -0.0093 | -2.586
-16 | -0.5102 | 0.1983 | -0.0117 | -2.5729
-15.5 | -0.5111 | 0.19628 | -0.0182 | -2.6039
-15 | -0.4799 | 0.18407 | -0.0191 | -2.6072
-14.5 | -0.46 | 0.17695 | -0.0212 | -2.5996
-14 | -0.4751 | 0.17578 | -0.0279 | -2.7028
-13.5 | -0.4291 | 0.16253 | -0.0265 | -2.6401
-13 | -0.4342 | 0.1587 | -0.0312 | -2.736
-12.5 | -0.4025 | 0.14883 | -0.0308 | -2.7044
-12 | -0.4233 | 0.14612 | -0.0362 | -2.8969
-11.5 | -0.3809 | 0.13536 | -0.0344 | -2.814
-11 | -0.4096 | 0.13219 | -0.0398 | -3.0986
-10.5 | -0.3728 | 0.12339 | -0.0375 | -3.0213
-10 | -0.3639 | 0.11609 | -0.0383 | -3.1346
-9.5 | -0.3576 | 0.10992 | -0.0387 | -3.2533
-9 | -0.3968 | 0.09419 | -0.0496 | -4.2128
-8.5 | -0.3951 | 0.08715 | -0.0488 | -4.5336
-8 | -0.4594 | 0.07305 | -0.0574 | -6.2888
-7.5 | -0.4997 | 0.06658 | -0.0551 | -7.5053
-7 | -0.5547 | 0.06196 | -0.0497 | -8.9526
-6.5 | -0.6129 | 0.05741 | -0.0428 | -10.6758
-6 | -0.6554 | 0.05152 | -0.0375 | -12.7213
-5.5 | -0.653 | 0.04343 | -0.0387 | -15.0357
-5 | -0.6113 | 0.03625 | -0.0413 | -16.8634
-4.5 | -0.553 | 0.03162 | -0.0422 | -17.4889
-4 | -0.4806 | 0.02808 | -0.0435 | -17.1154
-3.5 | -0.4071 | 0.0255 | -0.0444 | -15.9647
-3 | -0.3389 | 0.02327 | -0.0448 | -14.5638
-2.5 | -0.2767 | 0.02254 | -0.0438 | -12.276
-2 | -0.216 | 0.02259 | -0.0417 | -9.5618
-1.5 | -0.1518 | 0.02271 | -0.0401 | -6.6843
-1 | -0.0875 | 0.02281 | -0.038 | -3.836
-0.5 | -0.0223 | 0.02283 | -0.036 | -0.97678
0 | 0.0592 | 0.0227 | -0.037 | 2.6079
0.5 | 0.2268 | 0.02274 | -0.0537 | 9.9736
1 | 0.4166 | 0.02225 | -0.0755 | 18.7236
1.5 | 0.512 | 0.02188 | -0.0823 | 23.4004
2 | 0.5468 | 0.02162 | -0.077 | 25.2914
2.5 | 0.5899 | 0.02174 | -0.0724 | 27.1343
3 | 0.6355 | 0.02214 | -0.0681 | 28.7037
3.5 | 0.7004 | 0.02217 | -0.0661 | 31.5922
4 | 0.7665 | 0.02162 | -0.063 | 35.4533
4.5 | 0.8214 | 0.0209 | -0.0575 | 39.3014
5 | 0.877 | 0.02031 | -0.0519 | 43.1807
5.5 | 0.9187 | 0.02029 | -0.0444 | 45.2785
6 | 0.9414 | 0.02113 | -0.0346 | 44.5528
6.5 | 0.9338 | 0.02274 | -0.0217 | 41.0642
7 | 0.9364 | 0.02576 | -0.0123 | 36.3509
7.5 | 0.9655 | 0.02872 | -0.0066 | 33.6177
8 | 1.0013 | 0.03184 | -0.0019 | 31.4479
8.5 | 1.0371 | 0.03566 | 0.0025 | 29.083
9 | 1.0444 | 0.0403 | 0.008 | 25.9156
9.5 | 1.0345 | 0.04596 | 0.0128 | 22.5087
10 | 1.0187 | 0.05279 | 0.0159 | 19.2972
10.5 | 0.9742 | 0.06239 | 0.0155 | 15.6147
11 | 0.9258 | 0.07437 | 0.011 | 12.4486
11.5 | 0.8611 | 0.09163 | 0.0005 | 9.3976
12 | 0.8072 | 0.11141 | -0.012 | 7.2453
12.5 | 0.8086 | 0.12044 | -0.0147 | 6.7137
13 | 0.7823 | 0.13744 | -0.0249 | 5.6919
13.5 | 0.7742 | 0.15069 | -0.0322 | 5.1377
14 | 0.7752 | 0.16237 | -0.0383 | 4.7743

## 17. Re 250k Mach 0.00 (1)
BIGFOIL.COM POLAR EXPORT
raf31
RAF 31 |  |  |  | Cl Max: | 1.407 | at alpha= | 12 | deg
JavaFoil+Calcfoil stall+Eppler ext transition |  |  |  | L/D Max: | 79.164 | at alpha= | 7.5 | deg
Re: | 250000 |  |  | Cd Min: | 0.00711 | at alpha= | -0.5 | deg
Mach: | 0 |  |  | Cl=0 at alpha= | -2.5 | deg
|  |  |  | @ Cl=0.1, Cd= | 0.0086188
|  |  |  | @ Cl=0.4, Cd= | 0.0081668
|  |  |  | @ Cl=0.6, Cd= | 0.0093558
alpha (deg) | Cl | Cd | Cm | Cl/Cd
-20 | -0.787 | 0.21424 | -0.012 | -3.675
-19.5 | -0.806 | 0.19757 | -0.012 | -4.081
-19 | -0.824 | 0.1898 | -0.012 | -4.341
-18.5 | -0.84 | 0.17974 | -0.012 | -4.675
-18 | -0.855 | 0.16902 | -0.013 | -5.058
-17.5 | -0.867 | 0.16369 | -0.013 | -5.299
-17 | -0.877 | 0.15487 | -0.013 | -5.666
-16.5 | -0.885 | 0.14518 | -0.014 | -6.095
-16 | -0.89 | 0.13798 | -0.014 | -6.446
-15.5 | -0.891 | 0.13028 | -0.015 | -6.838
-15 | -0.889 | 0.12221 | -0.015 | -7.273
-14.5 | -0.883 | 0.11419 | -0.016 | -7.736
-14 | -0.873 | 0.10795 | -0.016 | -8.088
-13.5 | -0.852 | 0.10185 | -0.016 | -8.369
-13 | -0.829 | 0.09635 | -0.017 | -8.609
-12.5 | -0.805 | 0.08995 | -0.017 | -8.945
-12 | -0.778 | 0.08494 | -0.018 | -9.155
-11.5 | -0.749 | 0.07997 | -0.018 | -9.36
-11 | -0.718 | 0.07497 | -0.019 | -9.572
-10.5 | -0.685 | 0.07106 | -0.019 | -9.639
-10 | -0.65 | 0.06634 | -0.02 | -9.805
-9.5 | -0.614 | 0.06222 | -0.02 | -9.874
-9 | -0.577 | 0.05842 | -0.021 | -9.874
-8.5 | -0.538 | 0.0548 | -0.021 | -9.815
-8 | -0.498 | 0.05155 | -0.022 | -9.653
-7.5 | -0.456 | 0.04894 | -0.022 | -9.32
-7 | -0.413 | 0.04605 | -0.022 | -8.978
-6.5 | -0.37 | 0.0435 | -0.023 | -8.506
-6 | -0.326 | 0.04122 | -0.024 | -7.902
-5.5 | -0.281 | 0.03912 | -0.024 | -7.176
-5 | -0.235 | 0.03723 | -0.025 | -6.315
-4.5 | -0.189 | 0.03552 | -0.026 | -5.32
-4 | -0.175 | 0.01126 | -0.055 | -15.558
-3.5 | -0.117 | 0.01108 | -0.056 | -10.585
-3 | -0.059 | 0.01018 | -0.057 | -5.801
-2.5 | 0 | 0.0096 | -0.058 | -0.052
-2 | 0.058 | 0.00953 | -0.059 | 6.114
-1.5 | 0.117 | 0.00825 | -0.06 | 14.206
-1 | 0.176 | 0.00828 | -0.061 | 21.289
-0.5 | 0.235 | 0.00711 | -0.062 | 33.084
0 | 0.297 | 0.00798 | -0.063 | 37.144
0.5 | 0.356 | 0.00804 | -0.064 | 44.278
1 | 0.415 | 0.00821 | -0.065 | 50.498
1.5 | 0.474 | 0.00833 | -0.066 | 56.874
2 | 0.533 | 0.00952 | -0.066 | 55.98
2.5 | 0.592 | 0.00933 | -0.067 | 63.454
3 | 0.651 | 0.00952 | -0.068 | 68.323
3.5 | 0.709 | 0.01133 | -0.069 | 62.561
4 | 0.767 | 0.0117 | -0.07 | 65.597
4.5 | 0.825 | 0.01196 | -0.071 | 68.967
5 | 0.882 | 0.01415 | -0.072 | 62.323
5.5 | 0.938 | 0.01467 | -0.073 | 63.97
6 | 0.994 | 0.01533 | -0.074 | 64.844
6.5 | 1.049 | 0.01602 | -0.075 | 65.468
7 | 1.103 | 0.01414 | -0.076 | 77.971
7.5 | 1.156 | 0.0146 | -0.077 | 79.164
8 | 1.181 | 0.01875 | -0.076 | 63.001
8.5 | 1.228 | 0.02018 | -0.076 | 60.839
9 | 1.273 | 0.02138 | -0.077 | 59.525
9.5 | 1.311 | 0.02227 | -0.078 | 58.868
10 | 1.343 | 0.02369 | -0.078 | 56.684
10.5 | 1.371 | 0.02514 | -0.079 | 54.509
11 | 1.39 | 0.02781 | -0.079 | 49.974
11.5 | 1.402 | 0.03046 | -0.079 | 46.046
12 | 1.407 | 0.03369 | -0.079 | 41.756
12.5 | 1.4 | 0.03886 | -0.078 | 36.022
13 | 1.282 | 0.07374 | -0.064 | 17.389
13.5 | 1.245 | 0.0934 | -0.055 | 13.325
14 | 1.238 | 0.10141 | -0.053 | 12.205
14.5 | 1.231 | 0.10771 | -0.053 | 11.43
15 | 1.217 | 0.11753 | -0.052 | 10.357
15.5 | 1.203 | 0.12192 | -0.052 | 9.867
16 | 1.182 | 0.13256 | -0.05 | 8.918
16.5 | 1.161 | 0.14118 | -0.049 | 8.225
17 | 1.137 | 0.15141 | -0.049 | 7.512

## 18. Re 250k Mach 0.00 (2)
BIGFOIL.COM POLAR EXPORT
raf31
RAF 31 |  |  |  | Cl Max: | 1.218 | at alpha= | 15 | deg
XFOIL ncrit=9 |  |  |  | L/D Max: | 77.678 | at alpha= | 4.5 | deg
Re: | 250000 |  |  | Cd Min: | 0.23325 | at alpha= | 20 | deg
Mach: | 0 |  |  | Cl=0 at alpha= | -2.4185 | deg
|  |  |  | @ Cl=0.1, Cd= | 0.010002
|  |  |  | @ Cl=0.4, Cd= | 0.0094151
|  |  |  | @ Cl=0.6, Cd= | 0.0096526
alpha (deg) | Cl | Cd | Cm | Cl/Cd
-20 | -0.6128 | 0.22928 | 0.014 | -2.6727
-19.5 | -0.6011 | 0.22245 | 0.0088 | -2.7022
-19 | -0.5922 | 0.21497 | 0.004 | -2.7548
-18.5 | -0.5706 | 0.20931 | 0.0032 | -2.7261
-18 | -0.5553 | 0.20336 | 0.0002 | -2.7306
-17.5 | -0.5583 | 0.19621 | -0.0076 | -2.8454
-17 | -0.5352 | 0.18846 | -0.0077 | -2.8399
-16.5 | -0.5177 | 0.18295 | -0.0093 | -2.8297
-16 | -0.5246 | 0.17527 | -0.0169 | -2.9931
-15.5 | -0.5019 | 0.168 | -0.0166 | -2.9875
-15 | -0.4855 | 0.16242 | -0.0179 | -2.9892
-14 | -0.4766 | 0.14692 | -0.0247 | -3.2439
-13.5 | -0.4636 | 0.14124 | -0.0262 | -3.2824
-13 | -0.4829 | 0.12973 | -0.0335 | -3.7223
-12.5 | -0.4598 | 0.12537 | -0.032 | -3.6675
-12 | -0.4587 | 0.11799 | -0.0353 | -3.8876
-11.5 | -0.4885 | 0.10443 | -0.0435 | -4.6778
-11 | -0.6202 | 0.06506 | -0.0678 | -9.5327
-10.5 | -0.7951 | 0.04744 | -0.0622 | -16.7601
-10 | -0.8224 | 0.04242 | -0.0535 | -19.3871
-9.5 | -0.8384 | 0.03769 | -0.0452 | -22.2446
-9 | -0.8189 | 0.03244 | -0.0425 | -25.2435
-8.5 | -0.7606 | 0.0286 | -0.0457 | -26.5944
-8 | -0.6967 | 0.02527 | -0.049 | -27.5702
-7.5 | -0.6335 | 0.02265 | -0.0514 | -27.9691
-7 | -0.5709 | 0.02038 | -0.0535 | -28.0128
-6.5 | -0.5007 | 0.01826 | -0.0572 | -27.4206
-6 | -0.4379 | 0.01698 | -0.0591 | -25.7892
-5.5 | -0.3692 | 0.01549 | -0.0621 | -23.8347
-5 | -0.2954 | 0.0141 | -0.066 | -20.9504
-4.5 | -0.2357 | 0.01264 | -0.0675 | -18.6472
-4 | -0.1745 | 0.01158 | -0.0691 | -15.0691
-3.5 | -0.1134 | 0.01103 | -0.0702 | -10.2811
-3 | -0.0586 | 0.01068 | -0.0698 | -5.4869
-2.5 | -0.008 | 0.01044 | -0.0684 | -0.76628
-2 | 0.0411 | 0.01022 | -0.0665 | 4.0215
-1.5 | 0.0907 | 0.01003 | -0.0647 | 9.0429
-1 | 0.1401 | 0.00988 | -0.0628 | 14.1802
-0.5 | 0.1898 | 0.00971 | -0.0608 | 19.5469
0 | 0.2398 | 0.00957 | -0.0588 | 25.0575
0.5 | 0.2924 | 0.00943 | -0.0574 | 31.0074
1 | 0.3616 | 0.00938 | -0.0595 | 38.5501
1.5 | 0.4492 | 0.00946 | -0.0657 | 47.4841
2 | 0.5354 | 0.00957 | -0.0717 | 55.9457
2.5 | 0.6214 | 0.00968 | -0.078 | 64.1942
3 | 0.6884 | 0.00966 | -0.0806 | 71.2629
3.5 | 0.7218 | 0.00974 | -0.0761 | 74.1068
4 | 0.7586 | 0.00994 | -0.0721 | 76.3179
4.5 | 0.7962 | 0.01025 | -0.0682 | 77.678
5 | 0.8324 | 0.01072 | -0.0641 | 77.6493
5.5 | 0.8678 | 0.01136 | -0.06 | 76.3908
6 | 0.9028 | 0.01208 | -0.0559 | 74.7351
6.5 | 0.9338 | 0.01283 | -0.0511 | 72.7825
7 | 0.9453 | 0.01458 | -0.0433 | 64.8354
7.5 | 0.9597 | 0.01645 | -0.0364 | 58.3404
8 | 0.9776 | 0.01793 | -0.03 | 54.5231
8.5 | 1.0006 | 0.01929 | -0.0248 | 51.8714
9 | 1.0268 | 0.0206 | -0.0205 | 49.8447
9.5 | 1.0558 | 0.02185 | -0.0168 | 48.3204
10 | 1.0819 | 0.02331 | -0.0131 | 46.4136
10.5 | 1.1072 | 0.02484 | -0.0097 | 44.5733
11 | 1.1263 | 0.02688 | -0.0062 | 41.901
11.5 | 1.1421 | 0.02945 | -0.0025 | 38.781
12 | 1.1542 | 0.03246 | 0.0008 | 35.5576
12.5 | 1.1687 | 0.03555 | 0.0036 | 32.8748
13 | 1.1773 | 0.03927 | 0.0062 | 29.9796
13.5 | 1.1908 | 0.04283 | 0.0083 | 27.8029
14 | 1.201 | 0.04685 | 0.0101 | 25.635
14.5 | 1.2099 | 0.05112 | 0.0114 | 23.6678
15 | 1.218 | 0.05615 | 0.0131 | 21.6919
15.5 | 1.2133 | 0.06226 | 0.0133 | 19.4876
16 | 1.2021 | 0.06961 | 0.0123 | 17.2691
16.5 | 1.184 | 0.07855 | 0.0101 | 15.0732
17 | 1.1593 | 0.08918 | 0.006 | 12.9996
17.5 | 1.1251 | 0.10246 | -0.0005 | 10.9809
18 | 1.063 | 0.12293 | -0.0124 | 8.6472
18.5 | 0.9527 | 0.1597 | -0.0352 | 5.9656
19 | 0.8558 | 0.21541 | -0.0568 | 3.9729
19.5 | 0.8468 | 0.22689 | -0.0677 | 3.7322
20 | 0.8611 | 0.23325 | -0.0712 | 3.6917

## 19. Re 250k Mach 0.10 (1)
BIGFOIL.COM POLAR EXPORT
raf31
RAF 31 |  |  |  | Cl Max: | 1.399 | at alpha= | 11.5 | deg
JavaFoil+Calcfoil stall+Eppler ext transition |  |  |  | L/D Max: | 78.979 | at alpha= | 7.5 | deg
Re: | 250000 |  |  | Cd Min: | 0.00708 | at alpha= | -0.5 | deg
Mach: | 0.1 |  |  | Cl=0 at alpha= | -2.4917 | deg
|  |  |  | @ Cl=0.1, Cd= | 0.00866
|  |  |  | @ Cl=0.4, Cd= | 0.0081741
|  |  |  | @ Cl=0.6, Cd= | 0.0093436
alpha (deg) | Cl | Cd | Cm | Cl/Cd
-20 | -0.743 | 0.21705 | -0.012 | -3.424
-19.5 | -0.766 | 0.20773 | -0.012 | -3.687
-19 | -0.787 | 0.19631 | -0.012 | -4.01
-18.5 | -0.807 | 0.18449 | -0.012 | -4.374
-18 | -0.825 | 0.17454 | -0.013 | -4.728
-17.5 | -0.841 | 0.16618 | -0.013 | -5.062
-17 | -0.855 | 0.15744 | -0.013 | -5.43
-16.5 | -0.866 | 0.1483 | -0.014 | -5.837
-16 | -0.873 | 0.14087 | -0.014 | -6.2
-15.5 | -0.878 | 0.13084 | -0.015 | -6.708
-15 | -0.879 | 0.1245 | -0.015 | -7.056
-14.5 | -0.875 | 0.11586 | -0.016 | -7.556
-14 | -0.867 | 0.10911 | -0.016 | -7.949
-13.5 | -0.848 | 0.10374 | -0.016 | -8.174
-13 | -0.826 | 0.09705 | -0.017 | -8.513
-12.5 | -0.802 | 0.0912 | -0.017 | -8.798
-12 | -0.776 | 0.08584 | -0.018 | -9.042
-11.5 | -0.748 | 0.08094 | -0.018 | -9.242
-11 | -0.718 | 0.07575 | -0.019 | -9.475
-10.5 | -0.686 | 0.07094 | -0.019 | -9.664
-10 | -0.651 | 0.06687 | -0.02 | -9.742
-9.5 | -0.616 | 0.06269 | -0.02 | -9.82
-9 | -0.578 | 0.05848 | -0.021 | -9.891
-8.5 | -0.539 | 0.05552 | -0.021 | -9.715
-8 | -0.499 | 0.05182 | -0.022 | -9.635
-7.5 | -0.458 | 0.04891 | -0.022 | -9.359
-7 | -0.415 | 0.04623 | -0.023 | -8.979
-6.5 | -0.372 | 0.04357 | -0.023 | -8.53
-6 | -0.327 | 0.04126 | -0.024 | -7.932
-5.5 | -0.282 | 0.03918 | -0.025 | -7.199
-5 | -0.236 | 0.03724 | -0.025 | -6.343
-4.5 | -0.19 | 0.03556 | -0.026 | -5.339
-4 | -0.176 | 0.01133 | -0.055 | -15.533
-3.5 | -0.118 | 0.01106 | -0.056 | -10.66
-3 | -0.059 | 0.01014 | -0.057 | -5.852
-2.5 | -0.001 | 0.00967 | -0.058 | -0.052
-2 | 0.059 | 0.00948 | -0.059 | 6.178
-1.5 | 0.118 | 0.0083 | -0.06 | 14.189
-1 | 0.177 | 0.00824 | -0.061 | 21.499
-0.5 | 0.236 | 0.00708 | -0.062 | 33.391
0 | 0.298 | 0.00797 | -0.063 | 37.393
0.5 | 0.358 | 0.00811 | -0.064 | 44.143
1 | 0.417 | 0.0082 | -0.065 | 50.858
1.5 | 0.476 | 0.00833 | -0.066 | 57.163
2 | 0.536 | 0.00951 | -0.067 | 56.316
2.5 | 0.595 | 0.00933 | -0.068 | 63.779
3 | 0.654 | 0.00949 | -0.069 | 68.89
3.5 | 0.713 | 0.01145 | -0.07 | 62.244
4 | 0.771 | 0.01175 | -0.071 | 65.595
4.5 | 0.829 | 0.01205 | -0.072 | 68.82
5 | 0.886 | 0.01422 | -0.072 | 62.341
5.5 | 0.943 | 0.0148 | -0.073 | 63.707
6 | 0.999 | 0.01541 | -0.074 | 64.82
6.5 | 1.054 | 0.01608 | -0.075 | 65.528
7 | 1.108 | 0.01428 | -0.076 | 77.596
7.5 | 1.161 | 0.0147 | -0.077 | 78.979
8 | 1.185 | 0.01902 | -0.076 | 62.342
8.5 | 1.232 | 0.02037 | -0.077 | 60.479
9 | 1.277 | 0.02161 | -0.077 | 59.091
9.5 | 1.315 | 0.02294 | -0.078 | 57.309
10 | 1.346 | 0.02403 | -0.079 | 56.015
10.5 | 1.373 | 0.02557 | -0.079 | 53.682
11 | 1.388 | 0.02839 | -0.079 | 48.898
11.5 | 1.399 | 0.03128 | -0.079 | 44.715
12 | 1.399 | 0.03509 | -0.079 | 39.857
12.5 | 1.386 | 0.04121 | -0.078 | 33.627
13 | 1.321 | 0.06084 | -0.071 | 21.709
13.5 | 1.234 | 0.09524 | -0.054 | 12.952
14 | 1.228 | 0.1019 | -0.054 | 12.051
14.5 | 1.215 | 0.10923 | -0.053 | 11.121
15 | 1.197 | 0.12043 | -0.051 | 9.942
15.5 | 1.179 | 0.12551 | -0.051 | 9.396
16 | 1.155 | 0.13724 | -0.05 | 8.418
16.5 | 1.13 | 0.14651 | -0.049 | 7.711

## 20. Re 250k Mach 0.10 (2)
BIGFOIL.COM POLAR EXPORT
raf31
RAF 31 |  |  |  | Cl Max: | 1.2074 | at alpha= | 15 | deg
XFOIL ncrit=9 |  |  |  | L/D Max: | 77.6116 | at alpha= | 4.5 | deg
Re: | 250000 |  |  | Cd Min: | 0.23433 | at alpha= | 20 | deg
Mach: | 0.1 |  |  | Cl=0 at alpha= | -2.4261 | deg
|  |  |  | @ Cl=0.1, Cd= | 0.010035
|  |  |  | @ Cl=0.4, Cd= | 0.0094349
|  |  |  | @ Cl=0.6, Cd= | 0.0096784
alpha (deg) | Cl | Cd | Cm | Cl/Cd
-14.5 | -0.5062 | 0.15336 | -0.0279 | -3.3007
-14 | -0.4744 | 0.14765 | -0.0246 | -3.213
-13.5 | -0.4621 | 0.14184 | -0.0263 | -3.2579
-13 | -0.4798 | 0.13066 | -0.0333 | -3.6721
-12.5 | -0.4568 | 0.12618 | -0.0319 | -3.6202
-12 | -0.4598 | 0.11825 | -0.0362 | -3.8884
-11.5 | -0.4832 | 0.10571 | -0.043 | -4.571
-11 | -0.4644 | 0.10126 | -0.0413 | -4.5862
-10.5 | -0.7777 | 0.04836 | -0.065 | -16.0815
-10 | -0.809 | 0.04346 | -0.0563 | -18.6148
-9.5 | -0.8301 | 0.03902 | -0.0474 | -21.2737
-9 | -0.8181 | 0.03372 | -0.0437 | -24.2616
-8.5 | -0.7615 | 0.0294 | -0.0469 | -25.9014
-8 | -0.6986 | 0.02587 | -0.05 | -27.0043
-7 | -0.5723 | 0.02073 | -0.0545 | -27.6073
-6.5 | -0.5015 | 0.01844 | -0.0582 | -27.1963
-6 | -0.4384 | 0.01711 | -0.06 | -25.6224
-5.5 | -0.3702 | 0.01558 | -0.0628 | -23.7612
-5 | -0.2945 | 0.01425 | -0.067 | -20.6667
-4.5 | -0.2355 | 0.01272 | -0.0682 | -18.5142
-4 | -0.1753 | 0.01164 | -0.0696 | -15.0601
-3.5 | -0.1159 | 0.01109 | -0.0703 | -10.4509
-3 | -0.0602 | 0.01075 | -0.07 | -5.6
-2.5 | -0.0073 | 0.01048 | -0.069 | -0.69656
-2 | 0.0421 | 0.01026 | -0.0671 | 4.1033
-1.5 | 0.0917 | 0.01006 | -0.0652 | 9.1153
-1 | 0.1412 | 0.00991 | -0.0632 | 14.2482
-0.5 | 0.1911 | 0.00974 | -0.0612 | 19.6201
0 | 0.2412 | 0.0096 | -0.0592 | 25.125
0.5 | 0.2939 | 0.00946 | -0.0576 | 31.0677
1 | 0.3621 | 0.0094 | -0.0594 | 38.5213
1.5 | 0.449 | 0.00948 | -0.0654 | 47.3629
2 | 0.5372 | 0.00959 | -0.0717 | 56.0167
2.5 | 0.6225 | 0.00971 | -0.0778 | 64.1092
3 | 0.6914 | 0.00969 | -0.0806 | 71.3519
3.5 | 0.725 | 0.00978 | -0.0761 | 74.1309
4 | 0.7616 | 0.00998 | -0.072 | 76.3126
4.5 | 0.7994 | 0.0103 | -0.0681 | 77.6117
5 | 0.8354 | 0.01079 | -0.0639 | 77.4235
5.5 | 0.871 | 0.01144 | -0.0597 | 76.1364
6 | 0.9058 | 0.01217 | -0.0555 | 74.4289
6.5 | 0.9348 | 0.01299 | -0.0503 | 71.963
7 | 0.9456 | 0.01479 | -0.0423 | 63.9351
7.5 | 0.9592 | 0.01666 | -0.0351 | 57.575
8 | 0.978 | 0.01809 | -0.0288 | 54.063
8.5 | 1.0013 | 0.01948 | -0.0236 | 51.4014
9 | 1.0255 | 0.02097 | -0.019 | 48.9032
9.5 | 1.0559 | 0.02216 | -0.0155 | 47.6489
10 | 1.0823 | 0.02364 | -0.0119 | 45.7826
10.5 | 1.1074 | 0.02523 | -0.0085 | 43.8922
11 | 1.1247 | 0.02751 | -0.0047 | 40.8833
11.5 | 1.14 | 0.03019 | -0.0012 | 37.7608
12 | 1.1507 | 0.03343 | 0.0022 | 34.4212
12.5 | 1.1656 | 0.03658 | 0.0049 | 31.8644
13 | 1.1739 | 0.04046 | 0.0074 | 29.0138
13.5 | 1.1866 | 0.0442 | 0.0094 | 26.8462
14 | 1.1958 | 0.04844 | 0.0111 | 24.6862
14.5 | 1.2032 | 0.05301 | 0.0124 | 22.6976
15 | 1.2074 | 0.05856 | 0.0138 | 20.6182
15.5 | 1.1984 | 0.06542 | 0.0135 | 18.3186
16 | 1.1818 | 0.07379 | 0.0117 | 16.0157
16.5 | 1.1568 | 0.08419 | 0.0083 | 13.7403
17 | 1.1235 | 0.09695 | 0.0024 | 11.5884
17.5 | 1.0809 | 0.1127 | -0.0064 | 9.5909
18 | 1.0093 | 0.13718 | -0.0215 | 7.3575
18.5 | 0.8411 | 0.20852 | -0.0558 | 4.0337
19 | 0.8571 | 0.2167 | -0.0576 | 3.9552
19.5 | 0.8489 | 0.2279 | -0.0684 | 3.7249
20 | 0.8633 | 0.23433 | -0.072 | 3.6841

## 21. Re 250k Mach 0.25 (1)
BIGFOIL.COM POLAR EXPORT
raf31
RAF 31 |  |  |  | Cl Max: | 1.373 | at alpha= | 10.5 | deg
JavaFoil+Calcfoil stall+Eppler ext transition |  |  |  | L/D Max: | 78.674 | at alpha= | 4 | deg
Re: | 250000 |  |  | Cd Min: | 0.00706 | at alpha= | -0.5 | deg
Mach: | 0.25 |  |  | Cl=0 at alpha= | -2.4918 | deg
|  |  |  | @ Cl=0.1, Cd= | 0.0087628
|  |  |  | @ Cl=0.4, Cd= | 0.008238
|  |  |  | @ Cl=0.6, Cd= | 0.010847
alpha (deg) | Cl | Cd | Cm | Cl/Cd
-19 | -0.444 | 0.28232 | -0.013 | -1.573
-18.5 | -0.503 | 0.25613 | -0.013 | -1.962
-18 | -0.557 | 0.22345 | -0.014 | -2.493
-17.5 | -0.608 | 0.20413 | -0.014 | -2.977
-17 | -0.654 | 0.18853 | -0.014 | -3.467
-16.5 | -0.695 | 0.17585 | -0.014 | -3.953
-16 | -0.732 | 0.16169 | -0.015 | -4.524
-15.5 | -0.762 | 0.14908 | -0.015 | -5.112
-15 | -0.787 | 0.13845 | -0.015 | -5.681
-14.5 | -0.804 | 0.12813 | -0.016 | -6.278
-14 | -0.814 | 0.11872 | -0.016 | -6.856
-13.5 | -0.806 | 0.11107 | -0.017 | -7.255
-13 | -0.794 | 0.1042 | -0.017 | -7.62
-12.5 | -0.779 | 0.09652 | -0.018 | -8.068
-12 | -0.76 | 0.09025 | -0.018 | -8.42
-11.5 | -0.738 | 0.08374 | -0.019 | -8.814
-11 | -0.713 | 0.07847 | -0.019 | -9.083
-10.5 | -0.685 | 0.07284 | -0.02 | -9.402
-10 | -0.654 | 0.06848 | -0.02 | -9.549
-9.5 | -0.621 | 0.06367 | -0.021 | -9.748
-9 | -0.585 | 0.05991 | -0.021 | -9.766
-8.5 | -0.547 | 0.05635 | -0.022 | -9.713
-8 | -0.508 | 0.05245 | -0.022 | -9.681
-7.5 | -0.467 | 0.04963 | -0.023 | -9.401
-7 | -0.424 | 0.04675 | -0.023 | -9.069
-6.5 | -0.38 | 0.04404 | -0.024 | -8.629
-6 | -0.335 | 0.04166 | -0.024 | -8.041
-5.5 | -0.289 | 0.03945 | -0.025 | -7.326
-5 | -0.242 | 0.03754 | -0.026 | -6.452
-4.5 | -0.195 | 0.03576 | -0.026 | -5.446
-4 | -0.147 | 0.0342 | -0.027 | -4.291
-3.5 | -0.121 | 0.01118 | -0.058 | -10.821
-3 | -0.061 | 0.01091 | -0.059 | -5.584
-2.5 | -0.001 | 0.00973 | -0.06 | -0.053
-2 | 0.06 | 0.00953 | -0.061 | 6.315
-1.5 | 0.121 | 0.00836 | -0.062 | 14.474
-1 | 0.182 | 0.0083 | -0.063 | 21.926
-0.5 | 0.243 | 0.00706 | -0.064 | 34.423
0 | 0.306 | 0.00806 | -0.065 | 38.014
0.5 | 0.368 | 0.00819 | -0.066 | 44.877
1 | 0.428 | 0.00828 | -0.067 | 51.698
1.5 | 0.489 | 0.00845 | -0.068 | 57.917
2 | 0.55 | 0.0097 | -0.069 | 56.767
2.5 | 0.611 | 0.0111 | -0.07 | 55.075
3 | 0.672 | 0.00965 | -0.071 | 69.632
3.5 | 0.732 | 0.01156 | -0.072 | 63.297
4 | 0.792 | 0.01006 | -0.073 | 78.674
4.5 | 0.851 | 0.01232 | -0.074 | 69.095
5 | 0.91 | 0.01461 | -0.074 | 62.284
5.5 | 0.968 | 0.01526 | -0.075 | 63.427
6 | 1.025 | 0.01599 | -0.076 | 64.059
6.5 | 1.08 | 0.01674 | -0.077 | 64.541
7 | 1.112 | 0.01782 | -0.077 | 62.399
7.5 | 1.162 | 0.01859 | -0.077 | 62.478
8 | 1.21 | 0.02025 | -0.078 | 59.739
8.5 | 1.255 | 0.02166 | -0.079 | 57.935
9 | 1.297 | 0.023 | -0.079 | 56.396
9.5 | 1.331 | 0.02419 | -0.08 | 55.04
10 | 1.357 | 0.02594 | -0.08 | 52.327
10.5 | 1.373 | 0.02815 | -0.081 | 48.796
11 | 1.366 | 0.03353 | -0.08 | 40.752
11.5 | 1.324 | 0.04437 | -0.076 | 29.841
12 | 1.278 | 0.05877 | -0.071 | 21.75
12.5 | 1.194 | 0.08745 | -0.055 | 13.655
13 | 1.175 | 0.09624 | -0.053 | 12.205
13.5 | 1.146 | 0.10716 | -0.05 | 10.695
14 | 1.115 | 0.11449 | -0.049 | 9.74
14.5 | 1.076 | 0.12698 | -0.048 | 8.47
15 | 1.029 | 0.13761 | -0.046 | 7.476
15.5 | 0.976 | 0.14528 | -0.044 | 6.718

## 22. Re 250k Mach 0.25 (2)
BIGFOIL.COM POLAR EXPORT
raf31
RAF 31 |  |  |  | Cl Max: | 1.1557 | at alpha= | 13.5 | deg
XFOIL ncrit=9 |  |  |  | L/D Max: | 76.7262 | at alpha= | 4.5 | deg
Re: | 250000 |  |  | Cd Min: | 0.19857 | at alpha= | 18.5 | deg
Mach: | 0.25 |  |  | Cl=0 at alpha= | -2.3767 | deg
|  |  |  | @ Cl=0.1, Cd= | 0.010266
|  |  |  | @ Cl=0.4, Cd= | 0.0095848
|  |  |  | @ Cl=0.6, Cd= | 0.0098464
alpha (deg) | Cl | Cd | Cm | Cl/Cd
-14 | -0.4644 | 0.15134 | -0.0242 | -3.0686
-13.5 | -0.464 | 0.14454 | -0.0288 | -3.2102
-13 | -0.4642 | 0.13527 | -0.0323 | -3.4317
-12.5 | -0.4424 | 0.1301 | -0.0315 | -3.4005
-12 | -0.4588 | 0.12107 | -0.0392 | -3.7895
-11.5 | -0.4586 | 0.11159 | -0.0411 | -4.1097
-11 | -0.4418 | 0.10628 | -0.0401 | -4.1569
-10.5 | -0.5551 | 0.06971 | -0.062 | -7.963
-10 | -0.6245 | 0.05485 | -0.0719 | -11.3856
-9.5 | -0.6935 | 0.04887 | -0.0655 | -14.1907
-9 | -0.7582 | 0.04425 | -0.0533 | -17.1345
-8.5 | -0.755 | 0.03521 | -0.0533 | -21.4428
-8 | -0.7016 | 0.0299 | -0.0565 | -23.4649
-7.5 | -0.6426 | 0.02535 | -0.0586 | -25.3491
-7 | -0.5799 | 0.02257 | -0.0601 | -25.6934
-6.5 | -0.5146 | 0.01963 | -0.0622 | -26.215
-6 | -0.4406 | 0.01783 | -0.0655 | -24.7112
-5.5 | -0.3724 | 0.01612 | -0.0676 | -23.1017
-5 | -0.2918 | 0.01458 | -0.0722 | -20.0137
-4.5 | -0.2323 | 0.01316 | -0.0728 | -17.652
-4 | -0.1749 | 0.012 | -0.0731 | -14.575
-3.5 | -0.1196 | 0.01137 | -0.0726 | -10.5189
-3 | -0.0655 | 0.01103 | -0.0716 | -5.9383
-2.5 | -0.0126 | 0.01075 | -0.0702 | -1.1721
-2 | 0.0385 | 0.01049 | -0.0682 | 3.6702
-1.5 | 0.0906 | 0.0103 | -0.0664 | 8.7961
-1 | 0.143 | 0.01011 | -0.0647 | 14.1444
-0.5 | 0.1948 | 0.00994 | -0.0626 | 19.5976
0 | 0.2472 | 0.00979 | -0.0606 | 25.2503
0.5 | 0.3008 | 0.00965 | -0.0588 | 31.171
1 | 0.3638 | 0.00956 | -0.059 | 38.0544
1.5 | 0.4513 | 0.00962 | -0.0646 | 46.9127
2 | 0.5419 | 0.00974 | -0.0709 | 55.6366
2.5 | 0.6293 | 0.0099 | -0.0768 | 63.5657
3 | 0.7085 | 0.0099 | -0.0812 | 71.5657
3.5 | 0.7414 | 0.01001 | -0.0761 | 74.0659
4 | 0.7779 | 0.01025 | -0.0715 | 75.8927
4.5 | 0.8156 | 0.01063 | -0.0671 | 76.7262
5 | 0.851 | 0.01122 | -0.0623 | 75.8467
5.5 | 0.8865 | 0.01194 | -0.0576 | 74.2462
6 | 0.9199 | 0.01268 | -0.0526 | 72.5473
6.5 | 0.9331 | 0.0141 | -0.0443 | 66.1773
7 | 0.9429 | 0.01599 | -0.0359 | 58.9681
7.5 | 0.9573 | 0.01761 | -0.0283 | 54.3612
8 | 0.9787 | 0.01914 | -0.0224 | 51.1338
8.5 | 1.0034 | 0.0207 | -0.0174 | 48.4734
9 | 1.0288 | 0.02239 | -0.0129 | 45.9491
9.5 | 1.0532 | 0.02427 | -0.0088 | 43.3951
10 | 1.0788 | 0.02603 | -0.0052 | 41.4445
10.5 | 1.1001 | 0.02824 | -0.0016 | 38.9554
11 | 1.1119 | 0.03141 | 0.0022 | 35.3996
11.5 | 1.1267 | 0.03466 | 0.0054 | 32.5072
12 | 1.1367 | 0.03861 | 0.0085 | 29.4406
12.5 | 1.1476 | 0.04265 | 0.0109 | 26.9074
13 | 1.1524 | 0.04751 | 0.0129 | 24.2559
13.5 | 1.1557 | 0.05288 | 0.0144 | 21.8551
14 | 1.151 | 0.0594 | 0.0149 | 19.3771
14.5 | 1.1408 | 0.06691 | 0.0141 | 17.0498
15 | 1.1228 | 0.07607 | 0.0118 | 14.7601
15.5 | 1.098 | 0.08696 | 0.0075 | 12.6265
16 | 1.0647 | 0.10025 | 0.0008 | 10.6204
16.5 | 0.9971 | 0.12234 | -0.0129 | 8.1502
17.5 | 0.8334 | 0.19213 | -0.0498 | 4.3377
18 | 0.652 | 0.19081 | -0.052 | 3.417
18.5 | 0.648 | 0.19857 | -0.0581 | 3.2633

## 23. Re 250k Mach 0.50 (1)
BIGFOIL.COM POLAR EXPORT
raf31
RAF 31 |  |  |  | Cl Max: | 1.291 | at alpha= | 8.5 | deg
JavaFoil+Calcfoil stall+Eppler ext transition |  |  |  | L/D Max: | 81.558 | at alpha= | 4 | deg
Re: | 250000 |  |  | Cd Min: | 0.00724 | at alpha= | 0 | deg
Mach: | 0.5 |  |  | Cl=0 at alpha= | -2.4926 | deg
|  |  |  | @ Cl=0.1, Cd= | 0.0097518
|  |  |  | @ Cl=0.4, Cd= | 0.0083496
|  |  |  | @ Cl=0.6, Cd= | 0.011288
alpha (deg) | Cl | Cd | Cm | Cl/Cd
-20 | -0.937 | 0.24624 | -0.017 | -3.806
-19.5 | -0.912 | 0.23712 | -0.018 | -3.845
-19 | -0.886 | 0.23478 | -0.018 | -3.773
-18.5 | -0.86 | 0.24173 | -0.018 | -3.556
-18 | -0.834 | 0.24554 | -0.019 | -3.396
-17.5 | -0.808 | 0.21743 | -0.02 | -3.718
-17 | -0.782 | 0.20985 | -0.02 | -3.728
-16.5 | -0.756 | 0.20333 | -0.021 | -3.72
-16 | -0.728 | 0.19805 | -0.02 | -3.674
-15.5 | -0.701 | 0.18831 | -0.02 | -3.72
-15 | -0.674 | 0.18376 | -0.02 | -3.668
-14.5 | -0.648 | 0.17717 | -0.021 | -3.656
-14 | -0.621 | 0.18638 | -0.021 | -3.331
-13.5 | -0.594 | 0.18484 | -0.021 | -3.215
-13 | -0.566 | 0.16239 | -0.02 | -3.487
-12.5 | -0.54 | 0.15915 | -0.02 | -3.39
-12 | -0.513 | 0.15375 | -0.02 | -3.336
-11.5 | -0.486 | 0.15146 | -0.02 | -3.211
-11 | -0.46 | 0.14858 | -0.021 | -3.095
-10.5 | -0.433 | 0.12721 | -0.022 | -3.406
-10 | -0.407 | 0.10928 | -0.022 | -3.72
-9.5 | -0.38 | 0.10369 | -0.023 | -3.663
-9 | -0.353 | 0.10415 | -0.023 | -3.389
-8.5 | -0.477 | 0.08151 | -0.023 | -5.85
-8 | -0.494 | 0.0606 | -0.024 | -8.149
-7.5 | -0.477 | 0.05478 | -0.025 | -8.706
-7 | -0.446 | 0.05131 | -0.025 | -8.693
-6.5 | -0.407 | 0.04646 | -0.026 | -8.77
-6 | -0.364 | 0.04393 | -0.027 | -8.28
-5.5 | -0.317 | 0.04108 | -0.027 | -7.706
-5 | -0.267 | 0.03874 | -0.028 | -6.891
-4.5 | -0.216 | 0.03671 | -0.029 | -5.874
-4 | -0.163 | 0.03493 | -0.03 | -4.666
-3.5 | -0.109 | 0.03347 | -0.031 | -3.269
-3 | -0.068 | 0.01156 | -0.066 | -5.875
-2.5 | -0.001 | 0.00996 | -0.067 | -0.058
-2 | 0.067 | 0.00981 | -0.068 | 6.843
-1.5 | 0.135 | 0.00969 | -0.069 | 13.95
-1 | 0.203 | 0.00756 | -0.07 | 26.909
-0.5 | 0.272 | 0.00756 | -0.071 | 35.907
0 | 0.342 | 0.00724 | -0.072 | 47.298
0.5 | 0.411 | 0.00856 | -0.073 | 48.03
1 | 0.479 | 0.00985 | -0.075 | 48.587
1.5 | 0.547 | 0.01008 | -0.076 | 54.253
2 | 0.615 | 0.01163 | -0.077 | 52.87
2.5 | 0.683 | 0.01201 | -0.078 | 56.818
3 | 0.75 | 0.01239 | -0.079 | 60.527
3.5 | 0.817 | 0.01277 | -0.08 | 63.956
4 | 0.883 | 0.01082 | -0.081 | 81.558
4.5 | 0.948 | 0.01591 | -0.082 | 59.581
5 | 0.991 | 0.01703 | -0.081 | 58.177
5.5 | 1.049 | 0.01814 | -0.082 | 57.829
6 | 1.104 | 0.01936 | -0.083 | 57.038
6.5 | 1.156 | 0.0207 | -0.084 | 55.833
7 | 1.203 | 0.02223 | -0.085 | 54.118
7.5 | 1.243 | 0.02461 | -0.085 | 50.506
8 | 1.277 | 0.02684 | -0.086 | 47.57
8.5 | 1.291 | 0.02994 | -0.085 | 43.117
9 | 1.12 | 0.06616 | -0.054 | 16.935
9.5 | 1.071 | 0.07727 | -0.044 | 13.859
10 | 0.679 | 0.11636 | -0.038 | 5.833
10.5 | 0.706 | 0.13036 | -0.041 | 5.418
11 | 0.733 | 0.14868 | -0.042 | 4.93
11.5 | 0.76 | 0.15269 | -0.043 | 4.976
12 | 0.789 | 0.1676 | -0.048 | 4.709
12.5 | 0.816 | 0.16437 | -0.049 | 4.965
13 | 0.843 | 0.16702 | -0.05 | 5.045
13.5 | 0.869 | 0.17086 | -0.051 | 5.087

## 24. Re 250k Mach 0.50 (2)
BIGFOIL.COM POLAR EXPORT
raf31
RAF 31 |  |  |  | Cl Max: | 1.051 | at alpha= | 10 | deg
XFOIL ncrit=9 |  |  |  | L/D Max: | 72.5561 | at alpha= | 4 | deg
Re: | 250000 |  |  | Cd Min: | 0.25561 | at alpha= | -20 | deg
Mach: | 0.5 |  |  | Cl=0 at alpha= | -2.331 | deg
|  |  |  | @ Cl=0.1, Cd= | 0.011168
|  |  |  | @ Cl=0.4, Cd= | 0.010412
|  |  |  | @ Cl=0.6, Cd= | 0.010568
alpha (deg) | Cl | Cd | Cm | Cl/Cd
-20 | -0.6691 | 0.25561 | 0.0183 | -2.6177
-19 | -0.6265 | 0.23928 | 0.0112 | -2.6183
-18.5 | -0.6059 | 0.23183 | 0.0073 | -2.6136
-18 | -0.5946 | 0.2252 | -0.0001 | -2.6403
-17.5 | -0.5696 | 0.21592 | -0.0018 | -2.638
-17 | -0.5482 | 0.20881 | -0.0046 | -2.6254
-16.5 | -0.534 | 0.2014 | -0.0101 | -2.6514
-16 | -0.516 | 0.19309 | -0.0132 | -2.6723
-15.5 | -0.4944 | 0.1863 | -0.0153 | -2.6538
-15 | -0.496 | 0.18009 | -0.0231 | -2.7542
-14.5 | -0.4654 | 0.17082 | -0.0226 | -2.7245
-14 | -0.4472 | 0.16412 | -0.0248 | -2.7248
-13.5 | -0.4577 | 0.15706 | -0.0329 | -2.9142
-13 | -0.4229 | 0.14901 | -0.0308 | -2.8381
-12.5 | -0.4105 | 0.14217 | -0.0333 | -2.8874
-12 | -0.4303 | 0.13472 | -0.0421 | -3.194
-11.5 | -0.3982 | 0.12669 | -0.0389 | -3.1431
-11 | -0.3854 | 0.12001 | -0.04 | -3.2114
-10.5 | -0.3857 | 0.11246 | -0.0432 | -3.4297
-10 | -0.4056 | 0.09814 | -0.0497 | -4.1329
-9.5 | -0.4045 | 0.09083 | -0.0502 | -4.4534
-9 | -0.4299 | 0.07942 | -0.0545 | -5.413
-8.5 | -0.4991 | 0.06113 | -0.0651 | -8.1646
-8 | -0.5559 | 0.05456 | -0.0627 | -10.1888
-7.5 | -0.573 | 0.04194 | -0.08 | -13.6624
-7 | -0.5597 | 0.0336 | -0.0851 | -16.6577
-6.5 | -0.5169 | 0.02722 | -0.0872 | -18.9897
-6 | -0.4529 | 0.02257 | -0.0885 | -20.0665
-5.5 | -0.3754 | 0.01933 | -0.0901 | -19.4206
-5 | -0.3011 | 0.01692 | -0.091 | -17.7955
-4.5 | -0.2363 | 0.01534 | -0.0901 | -15.4042
-4 | -0.1834 | 0.01398 | -0.0871 | -13.1187
-3.5 | -0.131 | 0.0129 | -0.0841 | -10.155
-3 | -0.0776 | 0.01216 | -0.0813 | -6.3816
-2.5 | -0.0196 | 0.0118 | -0.0789 | -1.661
-2 | 0.0384 | 0.01146 | -0.0764 | 3.3508
-1.5 | 0.0966 | 0.01118 | -0.074 | 8.6404
-1 | 0.1558 | 0.01097 | -0.0717 | 14.2024
-0.5 | 0.2131 | 0.01076 | -0.069 | 19.8048
0 | 0.2712 | 0.01064 | -0.0664 | 25.4887
0.5 | 0.3286 | 0.01053 | -0.0636 | 31.2061
1 | 0.3871 | 0.01043 | -0.0609 | 37.1141
1.5 | 0.4573 | 0.01033 | -0.0604 | 44.2691
2 | 0.555 | 0.01047 | -0.0658 | 53.0086
2.5 | 0.6608 | 0.0107 | -0.0728 | 61.757
3 | 0.7614 | 0.01091 | -0.0789 | 69.7892
3.5 | 0.8051 | 0.01113 | -0.0742 | 72.336
4 | 0.8402 | 0.01158 | -0.0673 | 72.5561
4.5 | 0.8751 | 0.01227 | -0.0603 | 71.3203
5.5 | 0.9253 | 0.01401 | -0.0428 | 66.0457
6 | 0.9166 | 0.01587 | -0.0296 | 57.7568
6.5 | 0.9217 | 0.01812 | -0.02 | 50.8664
7 | 0.9365 | 0.0205 | -0.0127 | 45.6829
7.5 | 0.9565 | 0.02307 | -0.0065 | 41.4608
8 | 0.9816 | 0.02569 | -0.0013 | 38.2094
8.5 | 1.0073 | 0.02839 | 0.0033 | 35.4808
9 | 1.0296 | 0.03154 | 0.0076 | 32.6443
9.5 | 1.0449 | 0.03548 | 0.0115 | 29.4504
10 | 1.051 | 0.04046 | 0.0148 | 25.9763
10.5 | 1.0491 | 0.0467 | 0.0173 | 22.4647
11 | 1.039 | 0.05407 | 0.018 | 19.2158
11.5 | 1.0155 | 0.06364 | 0.0162 | 15.9569
12 | 0.9815 | 0.07563 | 0.0111 | 12.9777
12.5 | 0.9427 | 0.08955 | 0.0034 | 10.5271
13 | 0.8974 | 0.10611 | -0.0068 | 8.4573
13.5 | 0.8486 | 0.12553 | -0.0185 | 6.7601
14 | 0.8321 | 0.13968 | -0.0261 | 5.9572
14.5 | 0.8301 | 0.15068 | -0.0317 | 5.509
15 | 0.8213 | 0.16524 | -0.0394 | 4.9703

## 25. Re 500k Mach 0.00 (1)
BIGFOIL.COM POLAR EXPORT
raf31
RAF 31 |  |  |  | Cl Max: | 1.436 | at alpha= | 12.5 | deg
JavaFoil+Calcfoil stall+Eppler ext transition |  |  |  | L/D Max: | 92.589 | at alpha= | 7.5 | deg
Re: | 500000 |  |  | Cd Min: | 0.00556 | at alpha= | -0.5 | deg
Mach: | 0 |  |  | Cl=0 at alpha= | -2.5 | deg
|  |  |  | @ Cl=0.1, Cd= | 0.007019
|  |  |  | @ Cl=0.4, Cd= | 0.0064444
|  |  |  | @ Cl=0.6, Cd= | 0.0089141
alpha (deg) | Cl | Cd | Cm | Cl/Cd
-20 | -0.788 | 0.19196 | -0.012 | -4.104
-19.5 | -0.807 | 0.18106 | -0.012 | -4.455
-19 | -0.824 | 0.1725 | -0.012 | -4.778
-18.5 | -0.84 | 0.16341 | -0.012 | -5.143
-18 | -0.855 | 0.15459 | -0.013 | -5.531
-17.5 | -0.868 | 0.14757 | -0.013 | -5.879
-17 | -0.878 | 0.14042 | -0.014 | -6.25
-16.5 | -0.885 | 0.13288 | -0.014 | -6.66
-16 | -0.89 | 0.12647 | -0.014 | -7.035
-15.5 | -0.891 | 0.1189 | -0.015 | -7.494
-15 | -0.889 | 0.11252 | -0.015 | -7.901
-14.5 | -0.884 | 0.10639 | -0.016 | -8.305
-14 | -0.873 | 0.10025 | -0.016 | -8.712
-13.5 | -0.853 | 0.09483 | -0.017 | -8.991
-13 | -0.83 | 0.08946 | -0.017 | -9.274
-12.5 | -0.805 | 0.08478 | -0.018 | -9.494
-12 | -0.778 | 0.07932 | -0.018 | -9.806
-11.5 | -0.749 | 0.07489 | -0.018 | -9.999
-11 | -0.718 | 0.07075 | -0.019 | -10.147
-10.5 | -0.685 | 0.06667 | -0.02 | -10.279
-10 | -0.651 | 0.06255 | -0.02 | -10.403
-9.5 | -0.615 | 0.05879 | -0.02 | -10.454
-9 | -0.577 | 0.05513 | -0.021 | -10.465
-8.5 | -0.538 | 0.05206 | -0.021 | -10.336
-8 | -0.498 | 0.04899 | -0.022 | -10.162
-7.5 | -0.456 | 0.04639 | -0.023 | -9.837
-7 | -0.414 | 0.04393 | -0.023 | -9.418
-6.5 | -0.37 | 0.04145 | -0.024 | -8.934
-6 | -0.326 | 0.03928 | -0.025 | -8.3
-5.5 | -0.346 | 0.01038 | -0.052 | -33.322
-5 | -0.29 | 0.00897 | -0.053 | -32.302
-4.5 | -0.233 | 0.00877 | -0.054 | -26.532
-4 | -0.175 | 0.00958 | -0.055 | -18.284
-3.5 | -0.117 | 0.00931 | -0.056 | -12.596
-3 | -0.059 | 0.00866 | -0.057 | -6.816
-2.5 | 0 | 0.00812 | -0.058 | -0.061
-2 | 0.058 | 0.00798 | -0.059 | 7.306
-1.5 | 0.117 | 0.00663 | -0.06 | 17.669
-1 | 0.176 | 0.00657 | -0.061 | 26.852
-0.5 | 0.235 | 0.00556 | -0.062 | 42.319
0 | 0.297 | 0.00624 | -0.063 | 47.561
0.5 | 0.356 | 0.00634 | -0.064 | 56.163
1 | 0.415 | 0.00648 | -0.065 | 63.963
1.5 | 0.474 | 0.00651 | -0.066 | 72.832
2 | 0.533 | 0.0077 | -0.067 | 69.2
2.5 | 0.592 | 0.00907 | -0.067 | 65.264
3 | 0.651 | 0.00792 | -0.068 | 82.141
3.5 | 0.709 | 0.00945 | -0.069 | 75.042
4 | 0.767 | 0.00975 | -0.07 | 78.725
4.5 | 0.825 | 0.00994 | -0.071 | 82.98
5 | 0.882 | 0.01221 | -0.072 | 72.217
5.5 | 0.938 | 0.01053 | -0.073 | 89.106
6 | 0.994 | 0.01103 | -0.074 | 90.145
6.5 | 1.049 | 0.01366 | -0.075 | 76.814
7 | 1.103 | 0.01199 | -0.076 | 91.974
7.5 | 1.156 | 0.01248 | -0.077 | 92.589
8 | 1.207 | 0.01308 | -0.078 | 92.315
8.5 | 1.258 | 0.01419 | -0.078 | 88.649
9 | 1.279 | 0.0182 | -0.077 | 70.288
9.5 | 1.318 | 0.01901 | -0.078 | 69.358
10 | 1.351 | 0.02022 | -0.079 | 66.839
10.5 | 1.381 | 0.0213 | -0.079 | 64.824
11 | 1.403 | 0.02309 | -0.08 | 60.761
11.5 | 1.421 | 0.02486 | -0.08 | 57.148
12 | 1.433 | 0.0266 | -0.081 | 53.894
12.5 | 1.436 | 0.02945 | -0.081 | 48.757
13 | 1.429 | 0.03336 | -0.081 | 42.851
13.5 | 1.415 | 0.0382 | -0.08 | 37.041
14 | 1.374 | 0.04951 | -0.077 | 27.754
14.5 | 1.344 | 0.05856 | -0.076 | 22.957
15 | 1.265 | 0.08793 | -0.066 | 14.381
15.5 | 1.245 | 0.09537 | -0.066 | 13.054
16 | 1.198 | 0.11611 | -0.058 | 10.321
16.5 | 1.174 | 0.12613 | -0.057 | 9.311
17 | 1.146 | 0.13772 | -0.054 | 8.321
17.5 | 1.122 | 0.14354 | -0.055 | 7.815

## 26. Re 500k Mach 0.00 (2)
BIGFOIL.COM POLAR EXPORT
raf31
RAF 31 |  |  |  | Cl Max: | 1.2651 | at alpha= | 15.5 | deg
XFOIL ncrit=9 |  |  |  | L/D Max: | 92.3199 | at alpha= | 4 | deg
Re: | 500000 |  |  | Cd Min: | 0.17182 | at alpha= | -16 | deg
Mach: | 0 |  |  | Cl=0 at alpha= | -2.503 | deg
|  |  |  | @ Cl=0.1, Cd= | 0.0073838
|  |  |  | @ Cl=0.4, Cd= | 0.0068453
|  |  |  | @ Cl=0.6, Cd= | 0.0071343
alpha (deg) | Cl | Cd | Cm | Cl/Cd
-16 | -0.5171 | 0.17182 | -0.0124 | -3.0095
-15.5 | -0.505 | 0.16538 | -0.015 | -3.0536
-15 | -0.5169 | 0.15173 | -0.022 | -3.4067
-14.5 | -0.4979 | 0.14787 | -0.0223 | -3.3671
-14 | -0.4879 | 0.14145 | -0.0245 | -3.4493
-13.5 | -0.8238 | 0.05614 | -0.0748 | -14.674
-13 | -0.8602 | 0.04692 | -0.0789 | -18.3333
-12.5 | -0.8823 | 0.04143 | -0.0779 | -21.2962
-12 | -0.8956 | 0.03839 | -0.0724 | -23.329
-11.5 | -0.8955 | 0.03643 | -0.0661 | -24.5814
-11 | -0.9005 | 0.03367 | -0.059 | -26.7449
-10.5 | -0.8933 | 0.03091 | -0.0537 | -28.9
-10 | -0.8376 | 0.02852 | -0.0568 | -29.3689
-9.5 | -0.7865 | 0.02346 | -0.0593 | -33.5251
-9 | -0.729 | 0.02124 | -0.0612 | -34.322
-8.5 | -0.665 | 0.0193 | -0.0641 | -34.456
-8 | -0.6067 | 0.01782 | -0.0653 | -34.046
-7.5 | -0.5465 | 0.01537 | -0.0674 | -35.5563
-6.5 | -0.4147 | 0.01274 | -0.0729 | -32.551
-6 | -0.3512 | 0.01188 | -0.0748 | -29.5623
-5.5 | -0.2955 | 0.01109 | -0.075 | -26.6456
-5 | -0.2431 | 0.01057 | -0.0743 | -22.9991
-4.5 | -0.1934 | 0.01002 | -0.0731 | -19.3014
-4 | -0.1455 | 0.00939 | -0.0716 | -15.4952
-3.5 | -0.0986 | 0.00871 | -0.07 | -11.3203
-3 | -0.05 | 0.00823 | -0.0686 | -6.0753
-2.5 | 0.0003 | 0.00791 | -0.0673 | 0.037927
-2 | 0.0505 | 0.00762 | -0.066 | 6.6273
-1.5 | 0.1008 | 0.00738 | -0.0647 | 13.6585
-1 | 0.1512 | 0.00721 | -0.0633 | 20.9709
-0.5 | 0.2024 | 0.0071 | -0.0621 | 28.507
0 | 0.2537 | 0.00702 | -0.0609 | 36.1396
0.5 | 0.3043 | 0.00697 | -0.0594 | 43.6585
1 | 0.3538 | 0.0069 | -0.0577 | 51.2754
1.5 | 0.4045 | 0.00684 | -0.0562 | 59.1374
2 | 0.465 | 0.00681 | -0.0568 | 68.2819
2.5 | 0.5529 | 0.00697 | -0.0636 | 79.3257
3 | 0.6303 | 0.00724 | -0.0681 | 87.058
3.5 | 0.7032 | 0.00766 | -0.0719 | 91.8016
4 | 0.7561 | 0.00819 | -0.0718 | 92.3199
4.5 | 0.7934 | 0.00866 | -0.0681 | 91.6166
5 | 0.833 | 0.00911 | -0.0649 | 91.438
5.5 | 0.8721 | 0.00961 | -0.0616 | 90.7492
6 | 0.8993 | 0.01071 | -0.0562 | 83.9683
6.5 | 0.9253 | 0.012 | -0.0509 | 77.1083
7 | 0.9525 | 0.01323 | -0.0458 | 71.9955
7.5 | 0.985 | 0.01414 | -0.0416 | 69.6605
8 | 1.0189 | 0.01489 | -0.0377 | 68.4285
8.5 | 1.0497 | 0.01563 | -0.0333 | 67.1593
9 | 1.0781 | 0.01655 | -0.0287 | 65.142
9.5 | 1.1128 | 0.01727 | -0.0254 | 64.4354
10 | 1.145 | 0.01818 | -0.022 | 62.9813
10.5 | 1.1712 | 0.01952 | -0.018 | 60
11 | 1.1907 | 0.02136 | -0.0135 | 55.7444
11.5 | 1.2104 | 0.02334 | -0.0096 | 51.8595
12 | 1.2238 | 0.0259 | -0.0056 | 47.251
12.5 | 1.2375 | 0.02864 | -0.0022 | 43.2088
13 | 1.2498 | 0.03171 | 0.0006 | 39.4134
13.5 | 1.2593 | 0.03521 | 0.0029 | 35.7654
14 | 1.2536 | 0.04034 | 0.0054 | 31.0759
14.5 | 1.2611 | 0.04453 | 0.0066 | 28.3202
15 | 1.2642 | 0.04942 | 0.0075 | 25.5807
15.5 | 1.2651 | 0.05484 | 0.0077 | 23.0689
16 | 1.2632 | 0.06091 | 0.0073 | 20.7388
16.5 | 1.2579 | 0.06768 | 0.0063 | 18.586
17 | 1.2498 | 0.07505 | 0.0048 | 16.6529
17.5 | 1.2377 | 0.08314 | 0.0031 | 14.8869
18 | 1.2198 | 0.09264 | 0.0002 | 13.1671
18.5 | 1.2021 | 0.103 | -0.0044 | 11.6709
19 | 1.1807 | 0.11433 | -0.0099 | 10.3271
19.5 | 1.1519 | 0.12813 | -0.0177 | 8.9901
20 | 1.1209 | 0.14281 | -0.0261 | 7.8489

## 27. Re 500k Mach 0.10 (1)
BIGFOIL.COM POLAR EXPORT
raf31
RAF 31 |  |  |  | Cl Max: | 1.43 | at alpha= | 12 | deg
JavaFoil+Calcfoil stall+Eppler ext transition |  |  |  | L/D Max: | 92.473 | at alpha= | 7.5 | deg
Re: | 500000 |  |  | Cd Min: | 0.00551 | at alpha= | -0.5 | deg
Mach: | 0.1 |  |  | Cl=0 at alpha= | -2.4917 | deg
|  |  |  | @ Cl=0.1, Cd= | 0.0070293
|  |  |  | @ Cl=0.4, Cd= | 0.0064341
|  |  |  | @ Cl=0.6, Cd= | 0.0077527
alpha (deg) | Cl | Cd | Cm | Cl/Cd
-20 | -0.744 | 0.2011 | -0.012 | -3.698
-19.5 | -0.766 | 0.19015 | -0.012 | -4.03
-19 | -0.788 | 0.17459 | -0.012 | -4.511
-18.5 | -0.807 | 0.16645 | -0.012 | -4.848
-18 | -0.825 | 0.15787 | -0.013 | -5.228
-17.5 | -0.841 | 0.15054 | -0.013 | -5.589
-17 | -0.855 | 0.14343 | -0.014 | -5.961
-16.5 | -0.866 | 0.13452 | -0.014 | -6.436
-16 | -0.874 | 0.12794 | -0.014 | -6.828
-15.5 | -0.878 | 0.11999 | -0.015 | -7.316
-15 | -0.879 | 0.11432 | -0.015 | -7.686
-14.5 | -0.876 | 0.10729 | -0.016 | -8.161
-14 | -0.867 | 0.10074 | -0.016 | -8.61
-13.5 | -0.848 | 0.09578 | -0.017 | -8.856
-13 | -0.826 | 0.0902 | -0.017 | -9.162
-12.5 | -0.803 | 0.08493 | -0.018 | -9.45
-12 | -0.776 | 0.08029 | -0.018 | -9.669
-11.5 | -0.748 | 0.07536 | -0.019 | -9.928
-11 | -0.718 | 0.07085 | -0.019 | -10.134
-10.5 | -0.686 | 0.06672 | -0.02 | -10.28
-10 | -0.652 | 0.0628 | -0.02 | -10.378
-9.5 | -0.616 | 0.0592 | -0.02 | -10.403
-9 | -0.579 | 0.05531 | -0.021 | -10.463
-8.5 | -0.54 | 0.05254 | -0.021 | -10.271
-8 | -0.5 | 0.04907 | -0.022 | -10.181
-7.5 | -0.458 | 0.04657 | -0.023 | -9.835
-7 | -0.415 | 0.04395 | -0.023 | -9.451
-6.5 | -0.372 | 0.04149 | -0.024 | -8.965
-6 | -0.328 | 0.0393 | -0.025 | -8.335
-5.5 | -0.347 | 0.01042 | -0.052 | -33.344
-5 | -0.291 | 0.00897 | -0.053 | -32.447
-4.5 | -0.234 | 0.00874 | -0.054 | -26.753
-4 | -0.176 | 0.00954 | -0.055 | -18.448
-3.5 | -0.118 | 0.00939 | -0.056 | -12.558
-3 | -0.059 | 0.00859 | -0.057 | -6.909
-2.5 | -0.001 | 0.00812 | -0.058 | -0.062
-2 | 0.059 | 0.00803 | -0.059 | 7.291
-1.5 | 0.118 | 0.00659 | -0.06 | 17.875
-1 | 0.177 | 0.00657 | -0.061 | 26.987
-0.5 | 0.237 | 0.00551 | -0.062 | 42.895
0 | 0.298 | 0.00629 | -0.063 | 47.392
0.5 | 0.358 | 0.00637 | -0.064 | 56.16
1 | 0.417 | 0.00646 | -0.065 | 64.542
1.5 | 0.476 | 0.00656 | -0.066 | 72.596
2 | 0.536 | 0.00774 | -0.067 | 69.187
2.5 | 0.595 | 0.00774 | -0.068 | 76.906
3 | 0.654 | 0.00789 | -0.069 | 82.9
3.5 | 0.713 | 0.00945 | -0.07 | 75.388
4 | 0.771 | 0.00976 | -0.071 | 79.013
4.5 | 0.829 | 0.00998 | -0.072 | 83.096
5 | 0.886 | 0.01231 | -0.073 | 72.026
5.5 | 0.943 | 0.01058 | -0.073 | 89.156
6 | 0.999 | 0.01106 | -0.074 | 90.342
6.5 | 1.054 | 0.01375 | -0.075 | 76.656
7 | 1.108 | 0.01212 | -0.076 | 91.411
7.5 | 1.161 | 0.01255 | -0.077 | 92.473
8 | 1.212 | 0.01323 | -0.078 | 91.621
8.5 | 1.263 | 0.0143 | -0.079 | 88.327
9 | 1.283 | 0.01839 | -0.078 | 69.789
9.5 | 1.322 | 0.01951 | -0.078 | 67.755
10 | 1.354 | 0.02048 | -0.079 | 66.117
10.5 | 1.382 | 0.02154 | -0.08 | 64.153
11 | 1.404 | 0.02348 | -0.08 | 59.784
11.5 | 1.419 | 0.02528 | -0.081 | 56.15
12 | 1.43 | 0.0272 | -0.081 | 52.568
12.5 | 1.429 | 0.03034 | -0.081 | 47.092
13 | 1.419 | 0.03414 | -0.081 | 41.582
13.5 | 1.389 | 0.04224 | -0.079 | 32.891
14 | 1.365 | 0.04918 | -0.078 | 27.754
14.5 | 1.302 | 0.06819 | -0.073 | 19.09
15 | 1.223 | 0.09993 | -0.061 | 12.236
15.5 | 1.2 | 0.10771 | -0.06 | 11.143
16 | 1.168 | 0.11964 | -0.057 | 9.762
16.5 | 1.14 | 0.12846 | -0.055 | 8.873
17 | 1.11 | 0.14104 | -0.054 | 7.868

## 28. Re 500k Mach 0.10 (2)
BIGFOIL.COM POLAR EXPORT
raf31
RAF 31 |  |  |  | Cl Max: | 1.2549 | at alpha= | 15 | deg
XFOIL ncrit=9 |  |  |  | L/D Max: | 92.2479 | at alpha= | 4 | deg
Re: | 500000 |  |  | Cd Min: | 0.17254 | at alpha= | -16 | deg
Mach: | 0.1 |  |  | Cl=0 at alpha= | -2.502 | deg
|  |  |  | @ Cl=0.1, Cd= | 0.0074162
|  |  |  | @ Cl=0.4, Cd= | 0.0068775
|  |  |  | @ Cl=0.6, Cd= | 0.0071485
alpha (deg) | Cl | Cd | Cm | Cl/Cd
-16 | -0.5163 | 0.17254 | -0.0123 | -2.9923
-15.5 | -0.504 | 0.16609 | -0.015 | -3.0345
-15 | -0.5153 | 0.15259 | -0.022 | -3.377
-14.5 | -0.4958 | 0.14873 | -0.0222 | -3.3336
-14 | -0.4854 | 0.14232 | -0.0244 | -3.4106
-13.5 | -0.501 | 0.12811 | -0.0326 | -3.9107
-13 | -0.8021 | 0.054 | -0.0749 | -14.8537
-12.5 | -0.8365 | 0.04534 | -0.0788 | -18.4495
-12 | -0.8501 | 0.04089 | -0.0773 | -20.7899
-11.5 | -0.8675 | 0.03829 | -0.0706 | -22.656
-11 | -0.8835 | 0.0351 | -0.0626 | -25.1709
-10 | -0.8382 | 0.02921 | -0.0581 | -28.6957
-9.5 | -0.7889 | 0.0241 | -0.0605 | -32.7344
-9 | -0.7316 | 0.02172 | -0.0624 | -33.6832
-8.5 | -0.6676 | 0.01962 | -0.0652 | -34.0265
-8 | -0.6092 | 0.01805 | -0.0663 | -33.7507
-7.5 | -0.5487 | 0.0156 | -0.0683 | -35.1731
-7 | -0.4813 | 0.01402 | -0.0714 | -34.3295
-6.5 | -0.4156 | 0.01283 | -0.0738 | -32.3928
-6 | -0.3522 | 0.01195 | -0.0756 | -29.4728
-5.5 | -0.2966 | 0.01115 | -0.0757 | -26.6009
-5 | -0.2442 | 0.01063 | -0.0749 | -22.9727
-4.5 | -0.1944 | 0.01007 | -0.0736 | -19.3049
-4 | -0.146 | 0.00947 | -0.0721 | -15.4171
-3.5 | -0.0991 | 0.00876 | -0.0704 | -11.3128
-3 | -0.0503 | 0.00826 | -0.0689 | -6.0896
-2.5 | 0.0002 | 0.00794 | -0.0677 | 0.025189
-2 | 0.0508 | 0.00765 | -0.0664 | 6.6405
-1.5 | 0.1013 | 0.00741 | -0.065 | 13.6707
-1 | 0.1519 | 0.00723 | -0.0636 | 21.0097
-0.5 | 0.2034 | 0.00712 | -0.0624 | 28.5674
0 | 0.2549 | 0.00705 | -0.0611 | 36.156
0.5 | 0.3058 | 0.00699 | -0.0597 | 43.7482
1 | 0.3556 | 0.00693 | -0.0579 | 51.3131
1.5 | 0.4063 | 0.00687 | -0.0563 | 59.1412
2 | 0.4661 | 0.00684 | -0.0567 | 68.1433
2.5 | 0.5538 | 0.00699 | -0.0633 | 79.2275
3 | 0.6325 | 0.00726 | -0.0681 | 87.1212
3.5 | 0.7055 | 0.00771 | -0.0718 | 91.5045
4 | 0.7592 | 0.00823 | -0.0718 | 92.2479
4.5 | 0.7966 | 0.00871 | -0.068 | 91.4581
5 | 0.8364 | 0.00917 | -0.0647 | 91.2105
5.5 | 0.8751 | 0.00968 | -0.0612 | 90.4029
6 | 0.9011 | 0.01085 | -0.0556 | 83.0507
7 | 0.9542 | 0.01337 | -0.045 | 71.3687
7.5 | 0.9863 | 0.01429 | -0.0406 | 69.0203
8 | 1.0191 | 0.01503 | -0.0364 | 67.8044
8.5 | 1.0504 | 0.01577 | -0.0319 | 66.6075
9 | 1.0799 | 0.01669 | -0.0275 | 64.7034
9.5 | 1.1132 | 0.01752 | -0.0239 | 63.5388
10 | 1.1454 | 0.01848 | -0.0205 | 61.9805
10.5 | 1.1709 | 0.01992 | -0.0164 | 58.7801
11 | 1.1891 | 0.02192 | -0.0118 | 54.2473
11.5 | 1.2092 | 0.02395 | -0.008 | 50.4885
12 | 1.2193 | 0.02684 | -0.0038 | 45.4285
12.5 | 1.2344 | 0.0296 | -0.0007 | 41.7027
13 | 1.2452 | 0.03291 | 0.0021 | 37.8365
13.5 | 1.2526 | 0.03673 | 0.0043 | 34.1029
14 | 1.2447 | 0.04222 | 0.0066 | 29.4813
14.5 | 1.2534 | 0.04647 | 0.0076 | 26.9722
15 | 1.2549 | 0.05169 | 0.0083 | 24.2774
15.5 | 1.2542 | 0.05751 | 0.0082 | 21.8084
16 | 1.2504 | 0.06402 | 0.0074 | 19.5314
16.5 | 1.2432 | 0.0713 | 0.0061 | 17.4362
17 | 1.2329 | 0.07925 | 0.0042 | 15.5571
17.5 | 1.2177 | 0.08809 | 0.0018 | 13.8234
18 | 1.196 | 0.09853 | -0.0019 | 12.1384
18.5 | 1.1747 | 0.10985 | -0.0074 | 10.6937
19 | 1.1504 | 0.12218 | -0.0137 | 9.4156
19.5 | 1.1185 | 0.13732 | -0.0228 | 8.1452
20 | 1.0845 | 0.15335 | -0.0324 | 7.0721

## 29. Re 500k Mach 0.25 (1)
BIGFOIL.COM POLAR EXPORT
raf31
RAF 31 |  |  |  | Cl Max: | 1.397 | at alpha= | 11.5 | deg
JavaFoil+Calcfoil stall+Eppler ext transition |  |  |  | L/D Max: | 94.811 | at alpha= | 4 | deg
Re: | 500000 |  |  | Cd Min: | 0.0056 | at alpha= | -0.5 | deg
Mach: | 0.25 |  |  | Cl=0 at alpha= | -2.4918 | deg
|  |  |  | @ Cl=0.1, Cd= | 0.007112
|  |  |  | @ Cl=0.4, Cd= | 0.0064673
|  |  |  | @ Cl=0.6, Cd= | 0.0090849
alpha (deg) | Cl | Cd | Cm | Cl/Cd
-19 | -0.444 | 0.24652 | -0.013 | -1.803
-18.5 | -0.503 | 0.22178 | -0.014 | -2.267
-18 | -0.557 | 0.20135 | -0.014 | -2.768
-17.5 | -0.608 | 0.18265 | -0.014 | -3.328
-17 | -0.654 | 0.16622 | -0.014 | -3.932
-16.5 | -0.695 | 0.15479 | -0.014 | -4.492
-16 | -0.732 | 0.14313 | -0.015 | -5.111
-15.5 | -0.762 | 0.13266 | -0.015 | -5.745
-15 | -0.787 | 0.12389 | -0.016 | -6.349
-14.5 | -0.805 | 0.11561 | -0.016 | -6.959
-14 | -0.814 | 0.10797 | -0.016 | -7.539
-13.5 | -0.806 | 0.10134 | -0.017 | -7.954
-13 | -0.794 | 0.09466 | -0.017 | -8.39
-12.5 | -0.779 | 0.08897 | -0.018 | -8.755
-12 | -0.76 | 0.08358 | -0.018 | -9.095
-11.5 | -0.738 | 0.07725 | -0.019 | -9.556
-11 | -0.713 | 0.07321 | -0.019 | -9.738
-10.5 | -0.685 | 0.06804 | -0.02 | -10.068
-10 | -0.654 | 0.0645 | -0.02 | -10.142
-9.5 | -0.621 | 0.05977 | -0.021 | -10.388
-9 | -0.585 | 0.05614 | -0.021 | -10.426
-8.5 | -0.548 | 0.05322 | -0.022 | -10.289
-8 | -0.508 | 0.04986 | -0.023 | -10.19
-7.5 | -0.467 | 0.04697 | -0.023 | -9.939
-7 | -0.424 | 0.0443 | -0.024 | -9.575
-6.5 | -0.38 | 0.04191 | -0.024 | -9.074
-6 | -0.335 | 0.03957 | -0.025 | -8.472
-5.5 | -0.289 | 0.03753 | -0.026 | -7.707
-5 | -0.298 | 0.009 | -0.055 | -33.162
-4.5 | -0.24 | 0.00889 | -0.056 | -26.996
-4 | -0.181 | 0.00975 | -0.057 | -18.527
-3.5 | -0.121 | 0.00946 | -0.058 | -12.788
-3 | -0.061 | 0.00932 | -0.059 | -6.54
-2.5 | -0.001 | 0.00813 | -0.06 | -0.063
-2 | 0.06 | 0.00803 | -0.061 | 7.495
-1.5 | 0.121 | 0.00663 | -0.062 | 18.259
-1 | 0.182 | 0.00663 | -0.063 | 27.479
-0.5 | 0.243 | 0.0056 | -0.064 | 43.399
0 | 0.306 | 0.00634 | -0.065 | 48.348
0.5 | 0.368 | 0.00643 | -0.066 | 57.164
1 | 0.428 | 0.0065 | -0.067 | 65.929
1.5 | 0.489 | 0.00663 | -0.068 | 73.783
2 | 0.55 | 0.00788 | -0.069 | 69.875
2.5 | 0.611 | 0.00935 | -0.07 | 65.4
3 | 0.672 | 0.00796 | -0.071 | 84.373
3.5 | 0.732 | 0.00963 | -0.072 | 76.044
4 | 0.792 | 0.00835 | -0.073 | 94.811
4.5 | 0.851 | 0.01024 | -0.074 | 83.152
5 | 0.91 | 0.01039 | -0.074 | 87.566
5.5 | 0.968 | 0.01078 | -0.075 | 89.75
6 | 1.025 | 0.01367 | -0.076 | 74.952
6.5 | 1.08 | 0.01189 | -0.077 | 90.884
7 | 1.135 | 0.01504 | -0.078 | 75.481
7.5 | 1.188 | 0.01299 | -0.079 | 91.444
8 | 1.24 | 0.01406 | -0.08 | 88.162
8.5 | 1.261 | 0.01838 | -0.079 | 68.595
9 | 1.304 | 0.01958 | -0.08 | 66.619
9.5 | 1.34 | 0.0206 | -0.08 | 65.017
10 | 1.367 | 0.0219 | -0.081 | 62.414
10.5 | 1.387 | 0.02347 | -0.082 | 59.09
11 | 1.395 | 0.02644 | -0.082 | 52.788
11.5 | 1.397 | 0.02849 | -0.082 | 49.04
12 | 1.384 | 0.03232 | -0.082 | 42.814
12.5 | 1.355 | 0.03824 | -0.081 | 35.437
13 | 1.295 | 0.05129 | -0.077 | 25.239
13.5 | 1.16 | 0.09399 | -0.057 | 12.341
14 | 1.128 | 0.10121 | -0.056 | 11.143
14.5 | 1.083 | 0.11545 | -0.053 | 9.382
15 | 1.036 | 0.12255 | -0.052 | 8.453
15.5 | 0.983 | 0.13041 | -0.052 | 7.538
16 | 0.923 | 0.14483 | -0.05 | 6.374
16.5 | 0.858 | 0.1596 | -0.048 | 5.376

## 30. Re 500k Mach 0.25 (2)
BIGFOIL.COM POLAR EXPORT
raf31
RAF 31 |  |  |  | Cl Max: | 1.2165 | at alpha= | 13 | deg
XFOIL ncrit=9 |  |  |  | L/D Max: | 90.9742 | at alpha= | 4 | deg
Re: | 500000 |  |  | Cd Min: | 0.15709 | at alpha= | -15 | deg
Mach: | 0.25 |  |  | Cl=0 at alpha= | -2.4952 | deg
|  |  |  | @ Cl=0.1, Cd= | 0.0075984
|  |  |  | @ Cl=0.4, Cd= | 0.0070498
|  |  |  | @ Cl=0.6, Cd= | 0.0072625
alpha (deg) | Cl | Cd | Cm | Cl/Cd
-15 | -0.5078 | 0.15709 | -0.0221 | -3.2325
-14.5 | -0.4863 | 0.15304 | -0.0219 | -3.1776
-14 | -0.4745 | 0.1466 | -0.0241 | -3.2367
-13 | -0.4764 | 0.12767 | -0.0321 | -3.7315
-12.5 | -0.4626 | 0.12267 | -0.0331 | -3.7711
-12 | -0.643 | 0.07023 | -0.0613 | -9.1556
-11.5 | -0.6989 | 0.05429 | -0.0731 | -12.8735
-11 | -0.7433 | 0.04432 | -0.0782 | -16.7712
-10.5 | -0.7887 | 0.0389 | -0.0736 | -20.2751
-10 | -0.8266 | 0.03575 | -0.0631 | -23.1217
-9.5 | -0.7925 | 0.02892 | -0.0668 | -27.4032
-9 | -0.7404 | 0.02497 | -0.069 | -29.6516
-8 | -0.6215 | 0.01955 | -0.072 | -31.7903
-7.5 | -0.5582 | 0.01706 | -0.0737 | -32.7198
-7 | -0.4871 | 0.01481 | -0.0771 | -32.8899
-6.5 | -0.4195 | 0.01338 | -0.0794 | -31.3528
-6 | -0.3568 | 0.01234 | -0.0804 | -28.9141
-5.5 | -0.3015 | 0.0115 | -0.0798 | -26.2174
-5 | -0.2502 | 0.01094 | -0.0782 | -22.8702
-4.5 | -0.1994 | 0.01037 | -0.0765 | -19.2285
-4 | -0.1491 | 0.00981 | -0.0748 | -15.1988
-3.5 | -0.1013 | 0.00906 | -0.0729 | -11.181
-3 | -0.0519 | 0.00846 | -0.0711 | -6.1348
-2.5 | -0.0005 | 0.0081 | -0.0696 | -0.061728
-2 | 0.0517 | 0.00782 | -0.0682 | 6.6113
-1.5 | 0.104 | 0.00758 | -0.0669 | 13.7203
-1 | 0.1559 | 0.00738 | -0.0654 | 21.1247
-0.5 | 0.2091 | 0.00728 | -0.0641 | 28.7225
0 | 0.2623 | 0.00721 | -0.0627 | 36.38
0.5 | 0.3147 | 0.00715 | -0.0612 | 44.014
1 | 0.3655 | 0.00709 | -0.0592 | 51.5515
1.5 | 0.417 | 0.00703 | -0.0574 | 59.3172
2 | 0.4733 | 0.00697 | -0.0565 | 67.9053
2.5 | 0.5583 | 0.0071 | -0.062 | 78.6338
3 | 0.643 | 0.00743 | -0.0675 | 86.541
4 | 0.7751 | 0.00852 | -0.0713 | 90.9742
4.5 | 0.8136 | 0.009 | -0.0673 | 90.4
5 | 0.854 | 0.00947 | -0.0636 | 90.1795
5.5 | 0.8857 | 0.0103 | -0.0583 | 85.9903
6 | 0.9134 | 0.01143 | -0.0525 | 79.9125
6.5 | 0.9329 | 0.013 | -0.0455 | 71.7615
7 | 0.9638 | 0.01398 | -0.0403 | 68.9413
7.5 | 0.9922 | 0.01485 | -0.0346 | 66.8148
8 | 1.0199 | 0.01585 | -0.0291 | 64.347
8.5 | 1.0541 | 0.0167 | -0.0249 | 63.1198
9 | 1.0876 | 0.01767 | -0.0208 | 61.5507
9.5 | 1.121 | 0.01874 | -0.0171 | 59.8186
10 | 1.1484 | 0.02027 | -0.0129 | 56.6552
10.5 | 1.1682 | 0.02241 | -0.0083 | 52.1285
11 | 1.1846 | 0.02496 | -0.0039 | 47.4599
11.5 | 1.1983 | 0.02792 | -0.0001 | 42.9191
12 | 1.2053 | 0.03165 | 0.0035 | 38.0821
12.5 | 1.2133 | 0.03563 | 0.0062 | 34.0528
13 | 1.2165 | 0.04029 | 0.0083 | 30.1936
13.5 | 1.2155 | 0.04563 | 0.0098 | 26.6382
14 | 1.2064 | 0.05214 | 0.0107 | 23.1377
14.5 | 1.2049 | 0.0585 | 0.0105 | 20.5966
15 | 1.1964 | 0.06603 | 0.0094 | 18.119
15.5 | 1.1837 | 0.07467 | 0.0071 | 15.8524
16 | 1.1661 | 0.08453 | 0.0036 | 13.7951
16.5 | 1.1429 | 0.0957 | -0.001 | 11.9425
17 | 1.1165 | 0.10808 | -0.007 | 10.3303
17.5 | 1.0887 | 0.12152 | -0.0141 | 8.959
18 | 1.0527 | 0.13757 | -0.0232 | 7.6521

## 31. Re 500k Mach 0.50 (1)
BIGFOIL.COM POLAR EXPORT
raf31
RAF 31 |  |  |  | Cl Max: | 1.31 | at alpha= | 9 | deg
JavaFoil+Calcfoil stall+Eppler ext transition |  |  |  | L/D Max: | 98.519 | at alpha= | 4 | deg
Re: | 500000 |  |  | Cd Min: | 0.00569 | at alpha= | 0 | deg
Mach: | 0.5 |  |  | Cl=0 at alpha= | -2.4926 | deg
|  |  |  | @ Cl=0.1, Cd= | 0.0081721
|  |  |  | @ Cl=0.4, Cd= | 0.0065726
|  |  |  | @ Cl=0.6, Cd= | 0.0095126
alpha (deg) | Cl | Cd | Cm | Cl/Cd
-20 | -0.938 | 0.21294 | -0.017 | -4.403
-19.5 | -0.912 | 0.20781 | -0.018 | -4.388
-19 | -0.886 | 0.20007 | -0.018 | -4.428
-18.5 | -0.86 | 0.20538 | -0.018 | -4.186
-18 | -0.834 | 0.20289 | -0.019 | -4.111
-17.5 | -0.808 | 0.18193 | -0.02 | -4.444
-17 | -0.783 | 0.17819 | -0.02 | -4.392
-16.5 | -0.756 | 0.17429 | -0.021 | -4.34
-16 | -0.729 | 0.16979 | -0.021 | -4.296
-15.5 | -0.701 | 0.16415 | -0.021 | -4.273
-15 | -0.674 | 0.15475 | -0.021 | -4.358
-14.5 | -0.648 | 0.15175 | -0.021 | -4.27
-14 | -0.621 | 0.1571 | -0.021 | -3.953
-13.5 | -0.594 | 0.15261 | -0.021 | -3.895
-13 | -0.567 | 0.13891 | -0.02 | -4.078
-12.5 | -0.54 | 0.13384 | -0.02 | -4.032
-12 | -0.513 | 0.13036 | -0.02 | -3.935
-11.5 | -0.486 | 0.12783 | -0.021 | -3.805
-11 | -0.46 | 0.12494 | -0.021 | -3.681
-10.5 | -0.433 | 0.10806 | -0.022 | -4.01
-10 | -0.407 | 0.09427 | -0.023 | -4.315
-9.5 | -0.38 | 0.08913 | -0.023 | -4.264
-9 | -0.353 | 0.09022 | -0.024 | -3.914
-8.5 | -0.477 | 0.07098 | -0.023 | -6.718
-8 | -0.494 | 0.05545 | -0.024 | -8.908
-7.5 | -0.477 | 0.05064 | -0.025 | -9.419
-7 | -0.446 | 0.04778 | -0.026 | -9.337
-6.5 | -0.408 | 0.04369 | -0.026 | -9.33
-6 | -0.364 | 0.04138 | -0.027 | -8.794
-5.5 | -0.317 | 0.03887 | -0.028 | -8.149
-5 | -0.267 | 0.03673 | -0.029 | -7.274
-4.5 | -0.216 | 0.03484 | -0.03 | -6.194
-4 | -0.201 | 0.01042 | -0.063 | -19.257
-3.5 | -0.135 | 0.01006 | -0.064 | -13.394
-3 | -0.068 | 0.00976 | -0.066 | -6.955
-2.5 | -0.001 | 0.00835 | -0.067 | -0.069
-2 | 0.067 | 0.00824 | -0.068 | 8.155
-1.5 | 0.135 | 0.0081 | -0.069 | 16.679
-1 | 0.204 | 0.006 | -0.07 | 33.93
-0.5 | 0.272 | 0.00604 | -0.071 | 44.969
0 | 0.342 | 0.00569 | -0.072 | 60.168
0.5 | 0.411 | 0.00674 | -0.073 | 60.962
1 | 0.479 | 0.00803 | -0.075 | 59.6
1.5 | 0.547 | 0.00825 | -0.076 | 66.306
2 | 0.615 | 0.00987 | -0.077 | 62.322
2.5 | 0.683 | 0.01004 | -0.078 | 67.971
3 | 0.75 | 0.01033 | -0.079 | 72.634
3.5 | 0.817 | 0.01059 | -0.08 | 77.083
4 | 0.883 | 0.00896 | -0.081 | 98.519
4.5 | 0.948 | 0.01098 | -0.082 | 86.34
5 | 1.012 | 0.01166 | -0.083 | 86.749
5.5 | 1.073 | 0.01235 | -0.084 | 86.859
6 | 1.109 | 0.01659 | -0.084 | 66.842
6.5 | 1.161 | 0.01769 | -0.084 | 65.653
7 | 1.209 | 0.019 | -0.085 | 63.627
7.5 | 1.25 | 0.02106 | -0.086 | 59.374
8 | 1.284 | 0.02276 | -0.086 | 56.428
8.5 | 1.308 | 0.0249 | -0.087 | 52.536
9 | 1.31 | 0.02841 | -0.087 | 46.116
9.5 | 1.083 | 0.06956 | -0.054 | 15.565
10 | 0.68 | 0.10342 | -0.043 | 6.577
10.5 | 0.707 | 0.10882 | -0.042 | 6.492
11 | 0.733 | 0.12394 | -0.042 | 5.915
11.5 | 0.76 | 0.12778 | -0.043 | 5.948
12 | 0.79 | 0.1378 | -0.05 | 5.736
12.5 | 0.816 | 0.13415 | -0.05 | 6.085
13 | 0.843 | 0.13835 | -0.05 | 6.092
13.5 | 0.87 | 0.14558 | -0.051 | 5.974
14 | 0.896 | 0.1518 | -0.052 | 5.905

## 32. Re 500k Mach 0.50 (2)
BIGFOIL.COM POLAR EXPORT
raf31
RAF 31 |  |  |  | Cl Max: | 1.1263 | at alpha= | 10 | deg
XFOIL ncrit=9 |  |  |  | L/D Max: | 86.4669 | at alpha= | 4 | deg
Re: | 500000 |  |  | Cd Min: | 0.25474 | at alpha= | -20 | deg
Mach: | 0.5 |  |  | Cl=0 at alpha= | -2.4742 | deg
|  |  |  | @ Cl=0.1, Cd= | 0.0083189
|  |  |  | @ Cl=0.4, Cd= | 0.0076978
|  |  |  | @ Cl=0.6, Cd= | 0.0078474
alpha (deg) | Cl | Cd | Cm | Cl/Cd
-20 | -0.669 | 0.25474 | 0.0213 | -2.6262
-19.5 | -0.6486 | 0.2466 | 0.0167 | -2.6302
-19 | -0.6342 | 0.23755 | 0.0096 | -2.6698
-18.5 | -0.6101 | 0.22991 | 0.0077 | -2.6536
-18 | -0.5894 | 0.22282 | 0.0041 | -2.6452
-17.5 | -0.57 | 0.21516 | 0.0001 | -2.6492
-17 | -0.5583 | 0.20588 | -0.0066 | -2.7118
-16.5 | -0.5361 | 0.19824 | -0.0085 | -2.7043
-16 | -0.5161 | 0.19149 | -0.0113 | -2.6952
-15.5 | -0.5014 | 0.18309 | -0.016 | -2.7385
-15 | -0.4929 | 0.17369 | -0.0211 | -2.8378
-14.5 | -0.469 | 0.16798 | -0.0217 | -2.792
-14 | -0.4541 | 0.16054 | -0.0248 | -2.8286
-13.5 | -0.4566 | 0.15008 | -0.0322 | -3.0424
-13 | -0.4322 | 0.14452 | -0.0311 | -2.9906
-12.5 | -0.4331 | 0.13538 | -0.0374 | -3.1991
-12 | -0.4214 | 0.12783 | -0.0382 | -3.2966
-11.5 | -0.4052 | 0.12205 | -0.0388 | -3.32
-11 | -0.4166 | 0.11138 | -0.0462 | -3.7403
-10.5 | -0.4343 | 0.09662 | -0.0493 | -4.4949
-10 | -0.446 | 0.08703 | -0.0525 | -5.1247
-9.5 | -0.4707 | 0.07569 | -0.0569 | -6.2188
-9 | -0.5214 | 0.06072 | -0.0643 | -8.587
-8.5 | -0.5617 | 0.04758 | -0.075 | -11.8054
-8 | -0.5712 | 0.03378 | -0.0953 | -16.9094
-7.5 | -0.5601 | 0.0257 | -0.0997 | -21.7938
-7 | -0.5006 | 0.02023 | -0.1034 | -24.7454
-6.5 | -0.433 | 0.01693 | -0.1043 | -25.5759
-6 | -0.3798 | 0.01495 | -0.1012 | -25.4047
-5.5 | -0.3303 | 0.01362 | -0.0969 | -24.2511
-5 | -0.2819 | 0.0124 | -0.0926 | -22.7339
-4.5 | -0.2274 | 0.01158 | -0.0892 | -19.6373
-4 | -0.1709 | 0.01088 | -0.0862 | -15.7077
-3.5 | -0.1138 | 0.01025 | -0.0836 | -11.1024
-3 | -0.0584 | 0.00951 | -0.081 | -6.1409
-2.5 | -0.003 | 0.00886 | -0.0786 | -0.3386
-2 | 0.0551 | 0.0085 | -0.0765 | 6.4824
-1.5 | 0.1146 | 0.00826 | -0.0747 | 13.8741
-1 | 0.1733 | 0.00804 | -0.0728 | 21.5547
-0.5 | 0.2322 | 0.0079 | -0.0708 | 29.3924
0 | 0.2914 | 0.00782 | -0.0689 | 37.2634
0.5 | 0.3502 | 0.00777 | -0.0668 | 45.0708
1 | 0.4054 | 0.00769 | -0.0639 | 52.7178
1.5 | 0.4613 | 0.00768 | -0.061 | 60.0651
2 | 0.5166 | 0.00766 | -0.058 | 67.4413
2.5 | 0.574 | 0.00771 | -0.0553 | 74.4488
3 | 0.6781 | 0.00826 | -0.0625 | 82.0944
3.5 | 0.7725 | 0.00902 | -0.0679 | 85.643
4 | 0.837 | 0.00968 | -0.0671 | 86.4669
4.5 | 0.8751 | 0.01021 | -0.0607 | 85.7101
5 | 0.8925 | 0.01134 | -0.0509 | 78.7037
5.5 | 0.9034 | 0.01266 | -0.0401 | 71.3586
6 | 0.915 | 0.01434 | -0.0303 | 63.8075
6.5 | 0.9417 | 0.0158 | -0.0231 | 59.6013
7 | 0.9696 | 0.01748 | -0.0168 | 55.4691
7.5 | 0.9998 | 0.0193 | -0.0113 | 51.8031
8 | 1.0334 | 0.0212 | -0.0064 | 48.7453
8.5 | 1.0676 | 0.02328 | -0.002 | 45.8591
9 | 1.0989 | 0.0258 | 0.0023 | 42.593
9.5 | 1.1186 | 0.02934 | 0.0066 | 38.1254
10 | 1.1263 | 0.03401 | 0.0106 | 33.1167
10.5 | 1.1259 | 0.03965 | 0.0139 | 28.396
11 | 1.1199 | 0.04626 | 0.0158 | 24.2088
11.5 | 1.1053 | 0.0543 | 0.016 | 20.3554
12 | 1.0813 | 0.0641 | 0.014 | 16.869
12.5 | 1.0511 | 0.07555 | 0.0096 | 13.9126
13 | 1.0159 | 0.08849 | 0.0033 | 11.4804
13.5 | 0.9811 | 0.10237 | -0.0043 | 9.5839
14 | 0.9431 | 0.11777 | -0.0132 | 8.008
14.5 | 0.9079 | 0.13384 | -0.0224 | 6.7835
15 | 0.8771 | 0.15028 | -0.0319 | 5.8364

## 33. Re 750k Mach 0.00 (1)
BIGFOIL.COM POLAR EXPORT
raf31
RAF 31 |  |  |  | Cl Max: | 1.447 | at alpha= | 12.5 | deg
JavaFoil+Calcfoil stall+Eppler ext transition |  |  |  | L/D Max: | 100.938 | at alpha= | 7.5 | deg
Re: | 750000 |  |  | Cd Min: | 0.00497 | at alpha= | -0.5 | deg
Mach: | 0 |  |  | Cl=0 at alpha= | -2.5 | deg
|  |  |  | @ Cl=0.1, Cd= | 0.0063163
|  |  |  | @ Cl=0.4, Cd= | 0.00572
|  |  |  | @ Cl=0.6, Cd= | 0.0082412
alpha (deg) | Cl | Cd | Cm | Cl/Cd
-20 | -0.788 | 0.18363 | -0.012 | -4.292
-19.5 | -0.807 | 0.17497 | -0.012 | -4.612
-19 | -0.824 | 0.16254 | -0.012 | -5.072
-18.5 | -0.841 | 0.15545 | -0.013 | -5.408
-18 | -0.855 | 0.14875 | -0.013 | -5.749
-17.5 | -0.868 | 0.14113 | -0.013 | -6.149
-17 | -0.878 | 0.13472 | -0.014 | -6.516
-16.5 | -0.885 | 0.12794 | -0.014 | -6.919
-16 | -0.89 | 0.12103 | -0.015 | -7.353
-15.5 | -0.891 | 0.11418 | -0.015 | -7.806
-15 | -0.889 | 0.10847 | -0.015 | -8.198
-14.5 | -0.884 | 0.10207 | -0.016 | -8.659
-14 | -0.874 | 0.09653 | -0.016 | -9.05
-13.5 | -0.853 | 0.09145 | -0.017 | -9.327
-13 | -0.83 | 0.0865 | -0.017 | -9.594
-12.5 | -0.805 | 0.08161 | -0.018 | -9.865
-12 | -0.778 | 0.07692 | -0.018 | -10.115
-11.5 | -0.749 | 0.07272 | -0.019 | -10.301
-11 | -0.718 | 0.06873 | -0.019 | -10.45
-10.5 | -0.686 | 0.06457 | -0.02 | -10.617
-10 | -0.651 | 0.06081 | -0.02 | -10.705
-9.5 | -0.615 | 0.05733 | -0.021 | -10.726
-9 | -0.577 | 0.05383 | -0.021 | -10.724
-8.5 | -0.538 | 0.05068 | -0.022 | -10.622
-8 | -0.498 | 0.04776 | -0.023 | -10.43
-7.5 | -0.457 | 0.04528 | -0.023 | -10.085
-7 | -0.414 | 0.04286 | -0.024 | -9.659
-6.5 | -0.456 | 0.01015 | -0.05 | -44.908
-6 | -0.401 | 0.00986 | -0.051 | -40.724
-5.5 | -0.346 | 0.00957 | -0.052 | -36.142
-5 | -0.29 | 0.00824 | -0.053 | -35.158
-4.5 | -0.233 | 0.00801 | -0.054 | -29.071
-4 | -0.175 | 0.00875 | -0.055 | -20.026
-3.5 | -0.117 | 0.00859 | -0.056 | -13.654
-3 | -0.059 | 0.0079 | -0.057 | -7.475
-2.5 | 0 | 0.00742 | -0.058 | -0.067
-2 | 0.058 | 0.00732 | -0.059 | 7.958
-1.5 | 0.117 | 0.00591 | -0.06 | 19.845
-1 | 0.176 | 0.00588 | -0.061 | 29.977
-0.5 | 0.235 | 0.00497 | -0.062 | 47.381
0 | 0.297 | 0.00558 | -0.063 | 53.157
0.5 | 0.356 | 0.00572 | -0.064 | 62.265
1 | 0.415 | 0.00572 | -0.065 | 72.491
1.5 | 0.474 | 0.00582 | -0.066 | 81.379
2 | 0.533 | 0.00694 | -0.067 | 76.861
2.5 | 0.592 | 0.00821 | -0.067 | 72.067
3 | 0.651 | 0.00844 | -0.068 | 77.105
3.5 | 0.709 | 0.00856 | -0.069 | 82.887
4 | 0.767 | 0.00883 | -0.07 | 86.912
4.5 | 0.825 | 0.00902 | -0.071 | 91.45
5 | 0.882 | 0.01122 | -0.072 | 78.613
5.5 | 0.938 | 0.00963 | -0.073 | 97.484
6 | 0.994 | 0.01015 | -0.074 | 97.934
6.5 | 1.049 | 0.01258 | -0.075 | 83.374
7 | 1.103 | 0.01098 | -0.076 | 100.43
7.5 | 1.156 | 0.01145 | -0.077 | 100.938
8 | 1.207 | 0.01198 | -0.078 | 100.75
8.5 | 1.258 | 0.01298 | -0.078 | 96.88
9 | 1.307 | 0.01365 | -0.079 | 95.687
9.5 | 1.323 | 0.01724 | -0.079 | 76.732
10 | 1.356 | 0.01835 | -0.079 | 73.88
10.5 | 1.385 | 0.0194 | -0.08 | 71.403
11 | 1.409 | 0.021 | -0.08 | 67.079
11.5 | 1.427 | 0.02257 | -0.081 | 63.228
12 | 1.441 | 0.02409 | -0.081 | 59.802
12.5 | 1.447 | 0.02624 | -0.082 | 55.129
13 | 1.443 | 0.02924 | -0.082 | 49.365
13.5 | 1.433 | 0.03281 | -0.081 | 43.679
14 | 1.41 | 0.03874 | -0.08 | 36.406
14.5 | 1.393 | 0.0428 | -0.08 | 32.54
15 | 1.336 | 0.05854 | -0.076 | 22.825
15.5 | 1.297 | 0.07012 | -0.074 | 18.493
16 | 1.237 | 0.09232 | -0.068 | 13.394
16.5 | 1.196 | 0.10896 | -0.064 | 10.976
17 | 1.152 | 0.1297 | -0.057 | 8.88
17.5 | 1.128 | 0.13386 | -0.058 | 8.423

## 34. Re 750k Mach 0.00 (2)
BIGFOIL.COM POLAR EXPORT
raf31
RAF 31 |  |  |  | Cl Max: | 1.3223 | at alpha= | 15.5 | deg
XFOIL ncrit=9 |  |  |  | L/D Max: | 100.603 | at alpha= | 4.5 | deg
Re: | 750000 |  |  | Cd Min: | 0.16381 | at alpha= | -17.5 | deg
Mach: | 0 |  |  | Cl=0 at alpha= | -2.4931 | deg
|  |  |  | @ Cl=0.1, Cd= | 0.0067162
|  |  |  | @ Cl=0.4, Cd= | 0.0060872
|  |  |  | @ Cl=0.6, Cd= | 0.0064787
alpha (deg) | Cl | Cd | Cm | Cl/Cd
-17.5 | -0.3907 | 0.16381 | -0.0205 | -2.3851
-17 | -0.3798 | 0.15946 | -0.0219 | -2.3818
-16.5 | -0.3684 | 0.15604 | -0.0235 | -2.3609
-16 | -0.3632 | 0.15164 | -0.0256 | -2.3951
-15.5 | -0.8055 | 0.0862 | -0.0512 | -9.3445
-15 | -0.8686 | 0.06735 | -0.0641 | -12.8968
-14.5 | -0.9071 | 0.05465 | -0.0732 | -16.5984
-14 | -0.9329 | 0.04578 | -0.0785 | -20.3779
-13.5 | -0.9694 | 0.03737 | -0.0799 | -25.9406
-13 | -0.9747 | 0.03373 | -0.0773 | -28.8971
-12.5 | -0.982 | 0.03162 | -0.0708 | -31.0563
-12 | -0.9793 | 0.02987 | -0.0642 | -32.7854
-11.5 | -0.9687 | 0.02821 | -0.0583 | -34.3389
-11 | -0.9317 | 0.02632 | -0.0575 | -35.3989
-10.5 | -0.8755 | 0.02392 | -0.0603 | -36.6012
-10 | -0.8202 | 0.02104 | -0.0627 | -38.9829
-9.5 | -0.7627 | 0.01954 | -0.0645 | -39.0328
-9 | -0.7019 | 0.01794 | -0.0667 | -39.1249
-8.5 | -0.6432 | 0.01683 | -0.068 | -38.2175
-8 | -0.5815 | 0.01437 | -0.0707 | -40.4662
-7.5 | -0.5114 | 0.01303 | -0.0747 | -39.2479
-7 | -0.4466 | 0.01206 | -0.0772 | -37.0315
-6.5 | -0.3921 | 0.01135 | -0.0772 | -34.5463
-6 | -0.3425 | 0.01073 | -0.0761 | -31.9199
-5.5 | -0.2945 | 0.0101 | -0.0746 | -29.1584
-5 | -0.2446 | 0.00966 | -0.0733 | -25.3209
-4.5 | -0.1947 | 0.00924 | -0.072 | -21.0714
-4 | -0.1459 | 0.00872 | -0.0706 | -16.7317
-3.5 | -0.0975 | 0.00817 | -0.0692 | -11.9339
-3 | -0.0497 | 0.00759 | -0.0677 | -6.5481
-2.5 | -0.0007 | 0.00714 | -0.0664 | -0.098039
-2 | 0.0502 | 0.00691 | -0.0653 | 7.2648
-1.5 | 0.1016 | 0.00671 | -0.0643 | 15.1416
-1 | 0.1524 | 0.00649 | -0.0631 | 23.4823
-0.5 | 0.2037 | 0.00634 | -0.062 | 32.1293
0 | 0.2554 | 0.00625 | -0.061 | 40.864
0.5 | 0.3071 | 0.0062 | -0.0599 | 49.5323
1 | 0.3575 | 0.00613 | -0.0585 | 58.3197
1.5 | 0.4072 | 0.00608 | -0.0569 | 66.9737
2 | 0.4564 | 0.00606 | -0.0552 | 75.3135
3 | 0.5934 | 0.00643 | -0.0605 | 92.2862
4.5 | 0.8008 | 0.00796 | -0.0701 | 100.603
5 | 0.8403 | 0.0084 | -0.0668 | 100.0357
6 | 0.9039 | 0.01023 | -0.0577 | 88.3578
6.5 | 0.9314 | 0.01145 | -0.0526 | 81.345
7 | 0.9684 | 0.01217 | -0.0491 | 79.5727
7.5 | 1.0059 | 0.01282 | -0.0457 | 78.4633
8 | 1.0433 | 0.01346 | -0.0424 | 77.5111
8.5 | 1.0798 | 0.01404 | -0.0389 | 76.9088
9 | 1.1111 | 0.01472 | -0.0345 | 75.4823
9.5 | 1.1431 | 0.01547 | -0.0305 | 73.8914
10 | 1.1717 | 0.01648 | -0.0263 | 71.0983
10.5 | 1.1934 | 0.01798 | -0.0213 | 66.3737
11 | 1.2178 | 0.01946 | -0.0171 | 62.5797
11.5 | 1.2393 | 0.02125 | -0.0132 | 58.32
12 | 1.2589 | 0.0233 | -0.0094 | 54.03
12.5 | 1.2798 | 0.0254 | -0.0064 | 50.3858
13 | 1.2935 | 0.02817 | -0.0032 | 45.9176
13.5 | 1.2986 | 0.03186 | -0.0001 | 40.7596
14 | 1.3059 | 0.03566 | 0.0021 | 36.6209
14.5 | 1.3164 | 0.03938 | 0.0036 | 33.4281
15 | 1.3202 | 0.04398 | 0.0048 | 30.0182
15.5 | 1.3223 | 0.04906 | 0.0052 | 26.9527
16 | 1.3204 | 0.05494 | 0.005 | 24.0335
16.5 | 1.312 | 0.06198 | 0.0041 | 21.1681
17 | 1.2964 | 0.07035 | 0.0023 | 18.4279
17.5 | 1.2759 | 0.07963 | 0 | 16.0229
18 | 1.2617 | 0.08874 | -0.003 | 14.2179
18.5 | 1.2477 | 0.0982 | -0.0068 | 12.7057
19 | 1.2301 | 0.10857 | -0.0114 | 11.33
19.5 | 1.2078 | 0.12008 | -0.0167 | 10.0583
20 | 1.1861 | 0.13195 | -0.0227 | 8.989

## 35. Re 750k Mach 0.10 (1)
BIGFOIL.COM POLAR EXPORT
raf31
RAF 31 |  |  |  | Cl Max: | 1.44 | at alpha= | 12.5 | deg
JavaFoil+Calcfoil stall+Eppler ext transition |  |  |  | L/D Max: | 100.915 | at alpha= | 7.5 | deg
Re: | 750000 |  |  | Cd Min: | 0.00495 | at alpha= | -0.5 | deg
Mach: | 0.1 |  |  | Cl=0 at alpha= | -2.4917 | deg
|  |  |  | @ Cl=0.1, Cd= | 0.006328
|  |  |  | @ Cl=0.4, Cd= | 0.0057283
|  |  |  | @ Cl=0.6, Cd= | 0.0082836
alpha (deg) | Cl | Cd | Cm | Cl/Cd
-20 | -0.744 | 0.18567 | -0.012 | -4.007
-19.5 | -0.767 | 0.17576 | -0.012 | -4.362
-19 | -0.788 | 0.16959 | -0.013 | -4.646
-18.5 | -0.807 | 0.15926 | -0.013 | -5.068
-18 | -0.825 | 0.15114 | -0.013 | -5.462
-17.5 | -0.842 | 0.14315 | -0.013 | -5.879
-17 | -0.855 | 0.13683 | -0.014 | -6.25
-16.5 | -0.866 | 0.12894 | -0.014 | -6.715
-16 | -0.874 | 0.12283 | -0.015 | -7.114
-15.5 | -0.878 | 0.11557 | -0.015 | -7.597
-15 | -0.879 | 0.1095 | -0.016 | -8.026
-14.5 | -0.876 | 0.10316 | -0.016 | -8.49
-14 | -0.868 | 0.09722 | -0.016 | -8.925
-13.5 | -0.848 | 0.09246 | -0.017 | -9.176
-13 | -0.827 | 0.08688 | -0.017 | -9.515
-12.5 | -0.803 | 0.08191 | -0.018 | -9.801
-12 | -0.777 | 0.0776 | -0.018 | -10.008
-11.5 | -0.748 | 0.07295 | -0.019 | -10.26
-11 | -0.718 | 0.06891 | -0.019 | -10.423
-10.5 | -0.686 | 0.0647 | -0.02 | -10.605
-10 | -0.652 | 0.06095 | -0.02 | -10.696
-9.5 | -0.616 | 0.0575 | -0.021 | -10.715
-9 | -0.579 | 0.05381 | -0.022 | -10.76
-8.5 | -0.54 | 0.05105 | -0.022 | -10.574
-8 | -0.5 | 0.04785 | -0.023 | -10.444
-7.5 | -0.458 | 0.04533 | -0.023 | -10.11
-7 | -0.416 | 0.04288 | -0.024 | -9.694
-6.5 | -0.458 | 0.01021 | -0.05 | -44.824
-6 | -0.403 | 0.00982 | -0.051 | -41.043
-5.5 | -0.347 | 0.00955 | -0.052 | -36.375
-5 | -0.291 | 0.0082 | -0.053 | -35.493
-4.5 | -0.234 | 0.00796 | -0.054 | -29.388
-4 | -0.176 | 0.00881 | -0.055 | -19.986
-3.5 | -0.118 | 0.0086 | -0.056 | -13.712
-3 | -0.059 | 0.00796 | -0.057 | -7.452
-2.5 | -0.001 | 0.00737 | -0.058 | -0.068
-2 | 0.059 | 0.00728 | -0.059 | 8.042
-1.5 | 0.118 | 0.00591 | -0.06 | 19.951
-1 | 0.177 | 0.00581 | -0.061 | 30.514
-0.5 | 0.237 | 0.00495 | -0.062 | 47.813
0 | 0.298 | 0.00565 | -0.063 | 52.737
0.5 | 0.358 | 0.00565 | -0.064 | 63.3
1 | 0.417 | 0.00576 | -0.065 | 72.415
1.5 | 0.476 | 0.00585 | -0.066 | 81.468
2 | 0.536 | 0.00696 | -0.067 | 76.944
2.5 | 0.595 | 0.00827 | -0.068 | 71.9
3 | 0.654 | 0.00843 | -0.069 | 77.533
3.5 | 0.713 | 0.0086 | -0.07 | 82.854
4 | 0.771 | 0.00882 | -0.071 | 87.414
4.5 | 0.829 | 0.00903 | -0.072 | 91.785
5 | 0.886 | 0.01126 | -0.073 | 78.727
5.5 | 0.943 | 0.00976 | -0.073 | 96.614
6 | 0.999 | 0.01013 | -0.074 | 98.63
6.5 | 1.054 | 0.01265 | -0.075 | 83.317
7 | 1.108 | 0.01108 | -0.076 | 100.022
7.5 | 1.161 | 0.0115 | -0.077 | 100.915
8 | 1.212 | 0.01226 | -0.078 | 98.897
8.5 | 1.263 | 0.01307 | -0.079 | 96.603
9 | 1.312 | 0.01375 | -0.08 | 95.348
9.5 | 1.326 | 0.01766 | -0.079 | 75.103
10 | 1.359 | 0.01858 | -0.079 | 73.123
10.5 | 1.387 | 0.01967 | -0.08 | 70.525
11 | 1.409 | 0.02133 | -0.081 | 66.071
11.5 | 1.426 | 0.02292 | -0.081 | 62.205
12 | 1.437 | 0.02452 | -0.082 | 58.612
12.5 | 1.44 | 0.02694 | -0.082 | 53.455
13 | 1.434 | 0.0299 | -0.082 | 47.957
13.5 | 1.418 | 0.03423 | -0.081 | 41.422
14 | 1.397 | 0.03923 | -0.081 | 35.598
14.5 | 1.364 | 0.04681 | -0.08 | 29.135
15 | 1.288 | 0.06916 | -0.073 | 18.627
15.5 | 1.236 | 0.08708 | -0.069 | 14.191
16 | 1.198 | 0.10045 | -0.066 | 11.928
16.5 | 1.152 | 0.11848 | -0.06 | 9.719
17 | 1.114 | 0.13365 | -0.056 | 8.336
17.5 | 1.082 | 0.14286 | -0.055 | 7.577

## 36. Re 750k Mach 0.10 (2)
BIGFOIL.COM POLAR EXPORT
raf31
RAF 31 |  |  |  | Cl Max: | 1.31 | at alpha= | 15.5 | deg
XFOIL ncrit=9 |  |  |  | L/D Max: | 100.676 | at alpha= | 4.5 | deg
Re: | 750000 |  |  | Cd Min: | 0.18633 | at alpha= | -17 | deg
Mach: | 0.1 |  |  | Cl=0 at alpha= | -2.4922 | deg
|  |  |  | @ Cl=0.1, Cd= | 0.0067377
|  |  |  | @ Cl=0.4, Cd= | 0.0061192
|  |  |  | @ Cl=0.6, Cd= | 0.0065281
alpha (deg) | Cl | Cd | Cm | Cl/Cd
-17 | -0.5406 | 0.18633 | -0.0054 | -2.9013
-16.5 | -0.5454 | 0.17274 | -0.0117 | -3.1573
-16 | -0.5268 | 0.16874 | -0.0129 | -3.122
-15.5 | -0.5128 | 0.16309 | -0.0152 | -3.1443
-14.5 | -0.8502 | 0.06439 | -0.067 | -13.2039
-14 | -0.892 | 0.05179 | -0.0755 | -17.2234
-13.5 | -0.935 | 0.04134 | -0.0802 | -22.6173
-13 | -0.9476 | 0.03614 | -0.0797 | -26.2203
-12.5 | -0.9549 | 0.03309 | -0.0758 | -28.8577
-12 | -0.9653 | 0.03118 | -0.0678 | -30.9589
-11.5 | -0.9581 | 0.02933 | -0.0616 | -32.6662
-10.5 | -0.8731 | 0.02581 | -0.0618 | -33.828
-10 | -0.8235 | 0.02159 | -0.0639 | -38.1427
-9.5 | -0.7658 | 0.01997 | -0.0657 | -38.3475
-9 | -0.7055 | 0.01827 | -0.0677 | -38.6152
-8.5 | -0.6462 | 0.017 | -0.069 | -38.0118
-8 | -0.5834 | 0.0146 | -0.0718 | -39.9589
-7.5 | -0.513 | 0.01317 | -0.0757 | -38.9522
-7 | -0.4482 | 0.01217 | -0.0781 | -36.8283
-6.5 | -0.3937 | 0.01143 | -0.078 | -34.4444
-6 | -0.3439 | 0.01083 | -0.0768 | -31.7544
-5.5 | -0.2961 | 0.01016 | -0.0752 | -29.1437
-5 | -0.2461 | 0.0097 | -0.0738 | -25.3711
-4.5 | -0.1959 | 0.00928 | -0.0725 | -21.1099
-4 | -0.1469 | 0.00875 | -0.071 | -16.7886
-3 | -0.0499 | 0.00764 | -0.0681 | -6.5314
-2.5 | -0.0008 | 0.00717 | -0.0667 | -0.11158
-2 | 0.0504 | 0.00694 | -0.0656 | 7.2622
-1.5 | 0.1019 | 0.00673 | -0.0646 | 15.1412
-1 | 0.1531 | 0.00652 | -0.0634 | 23.4816
-0.5 | 0.2047 | 0.00637 | -0.0623 | 32.135
0 | 0.2567 | 0.00628 | -0.0612 | 40.8758
0.5 | 0.3085 | 0.00622 | -0.0601 | 49.5981
1 | 0.3593 | 0.00616 | -0.0587 | 58.3279
1.5 | 0.4092 | 0.00611 | -0.0571 | 66.9722
2 | 0.4586 | 0.00609 | -0.0553 | 75.3038
2.5 | 0.5091 | 0.00609 | -0.0538 | 83.5961
3 | 0.5941 | 0.00648 | -0.0601 | 91.6821
3.5 | 0.6726 | 0.00712 | -0.0653 | 94.4663
4.5 | 0.8044 | 0.00799 | -0.07 | 100.6758
5 | 0.8429 | 0.00849 | -0.0665 | 99.2815
5.5 | 0.8733 | 0.00945 | -0.0616 | 92.4127
6 | 0.9047 | 0.01043 | -0.057 | 86.7402
6.5 | 0.9338 | 0.01157 | -0.0519 | 80.7087
7 | 0.9714 | 0.01225 | -0.0484 | 79.298
7.5 | 1.009 | 0.01291 | -0.045 | 78.1565
8 | 1.0454 | 0.01359 | -0.0414 | 76.9242
8.5 | 1.0808 | 0.01416 | -0.0375 | 76.3277
9 | 1.1129 | 0.01484 | -0.0332 | 74.9933
9.5 | 1.1456 | 0.0156 | -0.0292 | 73.4359
10 | 1.1713 | 0.01682 | -0.0245 | 69.6373
10.5 | 1.1935 | 0.01835 | -0.0196 | 65.0409
11 | 1.2181 | 0.01988 | -0.0155 | 61.2726
11.5 | 1.2374 | 0.02189 | -0.0114 | 56.5281
12 | 1.2581 | 0.02396 | -0.0078 | 52.5083
12.5 | 1.2777 | 0.02624 | -0.0047 | 48.6928
13 | 1.2882 | 0.02939 | -0.0015 | 43.8312
13.5 | 1.289 | 0.0336 | 0.0016 | 38.3631
14 | 1.2998 | 0.03724 | 0.0034 | 34.9033
14.5 | 1.3081 | 0.04133 | 0.0048 | 31.6501
15 | 1.3099 | 0.04631 | 0.0057 | 28.2855
15.5 | 1.31 | 0.05185 | 0.0059 | 25.2652
16 | 1.3055 | 0.05831 | 0.0053 | 22.389
16.5 | 1.2948 | 0.0659 | 0.0039 | 19.648
17 | 1.2768 | 0.07487 | 0.0017 | 17.0536
17.5 | 1.2551 | 0.0846 | -0.001 | 14.8357
18 | 1.2394 | 0.09421 | -0.0046 | 13.1557
18.5 | 1.2226 | 0.1044 | -0.009 | 11.7107
19 | 1.203 | 0.11541 | -0.014 | 10.4237
19.5 | 1.1785 | 0.12781 | -0.0202 | 9.2207
20 | 1.155 | 0.14044 | -0.027 | 8.2242

## 37. Re 750k Mach 0.25 (1)
BIGFOIL.COM POLAR EXPORT
raf31
RAF 31 |  |  |  | Cl Max: | 1.407 | at alpha= | 11.5 | deg
JavaFoil+Calcfoil stall+Eppler ext transition |  |  |  | L/D Max: | 105.211 | at alpha= | 4 | deg
Re: | 750000 |  |  | Cd Min: | 0.00502 | at alpha= | -0.5 | deg
Mach: | 0.25 |  |  | Cl=0 at alpha= | -2.4918 | deg
|  |  |  | @ Cl=0.1, Cd= | 0.0064107
|  |  |  | @ Cl=0.4, Cd= | 0.0057827
|  |  |  | @ Cl=0.6, Cd= | 0.0082521
alpha (deg) | Cl | Cd | Cm | Cl/Cd
-19 | -0.445 | 0.23615 | -0.013 | -1.882
-18.5 | -0.503 | 0.20387 | -0.014 | -2.467
-18 | -0.558 | 0.18409 | -0.014 | -3.029
-17.5 | -0.608 | 0.16685 | -0.014 | -3.645
-17 | -0.654 | 0.15616 | -0.014 | -4.186
-16.5 | -0.695 | 0.14523 | -0.014 | -4.788
-16 | -0.732 | 0.13465 | -0.015 | -5.434
-15.5 | -0.762 | 0.12661 | -0.015 | -6.02
-15 | -0.787 | 0.1186 | -0.016 | -6.634
-14.5 | -0.805 | 0.1109 | -0.016 | -7.256
-14 | -0.814 | 0.10295 | -0.017 | -7.908
-13.5 | -0.806 | 0.0968 | -0.017 | -8.329
-13 | -0.794 | 0.09144 | -0.018 | -8.688
-12.5 | -0.779 | 0.08548 | -0.018 | -9.115
-12 | -0.76 | 0.08042 | -0.019 | -9.454
-11.5 | -0.738 | 0.07451 | -0.019 | -9.909
-11 | -0.713 | 0.07071 | -0.02 | -10.087
-10.5 | -0.685 | 0.06577 | -0.02 | -10.418
-10 | -0.654 | 0.06213 | -0.021 | -10.532
-9.5 | -0.621 | 0.05805 | -0.021 | -10.7
-9 | -0.586 | 0.05479 | -0.022 | -10.688
-8.5 | -0.548 | 0.0517 | -0.022 | -10.595
-8 | -0.508 | 0.04841 | -0.023 | -10.499
-7.5 | -0.467 | 0.04579 | -0.024 | -10.203
-7 | -0.424 | 0.04317 | -0.024 | -9.833
-6.5 | -0.381 | 0.04081 | -0.025 | -9.325
-6 | -0.413 | 0.01009 | -0.053 | -40.887
-5.5 | -0.356 | 0.00978 | -0.054 | -36.409
-5 | -0.298 | 0.00835 | -0.055 | -35.729
-4.5 | -0.24 | 0.00811 | -0.056 | -29.61
-4 | -0.181 | 0.00891 | -0.057 | -20.287
-3.5 | -0.121 | 0.00866 | -0.058 | -13.984
-3 | -0.061 | 0.00851 | -0.059 | -7.161
-2.5 | -0.001 | 0.00748 | -0.06 | -0.069
-2 | 0.06 | 0.00725 | -0.061 | 8.295
-1.5 | 0.121 | 0.00597 | -0.062 | 20.259
-1 | 0.182 | 0.0059 | -0.063 | 30.872
-0.5 | 0.243 | 0.00502 | -0.064 | 48.434
0 | 0.306 | 0.00565 | -0.065 | 54.195
0.5 | 0.368 | 0.00574 | -0.066 | 64.007
1 | 0.428 | 0.00582 | -0.067 | 73.646
1.5 | 0.489 | 0.00592 | -0.068 | 82.6
2 | 0.55 | 0.00708 | -0.069 | 77.736
2.5 | 0.611 | 0.00851 | -0.07 | 71.855
3 | 0.672 | 0.00723 | -0.071 | 92.911
3.5 | 0.732 | 0.00874 | -0.072 | 83.781
4 | 0.792 | 0.00753 | -0.073 | 105.211
4.5 | 0.851 | 0.00928 | -0.074 | 91.697
5 | 0.91 | 0.00956 | -0.075 | 95.14
5.5 | 0.968 | 0.00994 | -0.075 | 97.398
6 | 1.025 | 0.01256 | -0.076 | 81.564
6.5 | 1.08 | 0.0109 | -0.077 | 99.128
7 | 1.135 | 0.01134 | -0.078 | 100.111
7.5 | 1.188 | 0.01192 | -0.079 | 99.677
8 | 1.24 | 0.01286 | -0.08 | 96.408
8.5 | 1.29 | 0.01367 | -0.081 | 94.36
9 | 1.309 | 0.01781 | -0.08 | 73.47
9.5 | 1.345 | 0.01868 | -0.081 | 71.978
10 | 1.371 | 0.01996 | -0.081 | 68.691
10.5 | 1.392 | 0.02137 | -0.082 | 65.142
11 | 1.402 | 0.02386 | -0.082 | 58.745
11.5 | 1.407 | 0.02548 | -0.083 | 55.216
12 | 1.397 | 0.02849 | -0.083 | 49.056
12.5 | 1.374 | 0.03274 | -0.082 | 41.988
13 | 1.336 | 0.03907 | -0.081 | 34.199
13.5 | 1.227 | 0.06648 | -0.072 | 18.463
14 | 1.164 | 0.08283 | -0.067 | 14.048
14.5 | 1.088 | 0.10753 | -0.056 | 10.117
15 | 1.04 | 0.11554 | -0.055 | 9.002
15.5 | 0.988 | 0.12464 | -0.055 | 7.925
16 | 0.926 | 0.13898 | -0.053 | 6.662
16.5 | 0.861 | 0.15024 | -0.051 | 5.73

## 38. Re 750k Mach 0.25 (2)
BIGFOIL.COM POLAR EXPORT
raf31
RAF 31 |  |  |  | Cl Max: | 1.2596 | at alpha= | 12.5 | deg
XFOIL ncrit=9 |  |  |  | L/D Max: | 100.073 | at alpha= | 4.5 | deg
Re: | 750000 |  |  | Cd Min: | 0.17282 | at alpha= | -16 | deg
Mach: | 0.25 |  |  | Cl=0 at alpha= | -2.4885 | deg
|  |  |  | @ Cl=0.1, Cd= | 0.0068773
|  |  |  | @ Cl=0.4, Cd= | 0.0062537
|  |  |  | @ Cl=0.6, Cd= | 0.0066938
alpha (deg) | Cl | Cd | Cm | Cl/Cd
-16 | -0.5228 | 0.17282 | -0.0127 | -3.0251
-15.5 | -0.5073 | 0.16715 | -0.0149 | -3.035
-15 | -0.5076 | 0.15583 | -0.0209 | -3.2574
-14.5 | -0.5093 | 0.14506 | -0.0246 | -3.511
-14 | -0.5076 | 0.13579 | -0.0279 | -3.7381
-13.5 | -0.5029 | 0.12817 | -0.0305 | -3.9237
-13 | -0.4986 | 0.1207 | -0.0331 | -4.1309
-12.5 | -0.7483 | 0.05955 | -0.0679 | -12.5659
-12 | -0.7919 | 0.04663 | -0.0771 | -16.9826
-11.5 | -0.818 | 0.03905 | -0.0801 | -20.9475
-11 | -0.8495 | 0.03418 | -0.0762 | -24.8537
-10 | -0.8261 | 0.02706 | -0.0706 | -30.5285
-9.5 | -0.7779 | 0.02281 | -0.0725 | -34.1035
-9 | -0.7196 | 0.0205 | -0.074 | -35.1024
-8.5 | -0.6608 | 0.01838 | -0.075 | -35.9521
-8 | -0.5918 | 0.01615 | -0.0781 | -36.644
-7.5 | -0.5206 | 0.01402 | -0.0817 | -37.1327
-7 | -0.4555 | 0.01281 | -0.0835 | -35.5582
-6.5 | -0.4018 | 0.01193 | -0.0827 | -33.6798
-6 | -0.352 | 0.01126 | -0.0808 | -31.2611
-5.5 | -0.3041 | 0.0105 | -0.0786 | -28.9619
-5 | -0.254 | 0.00993 | -0.0768 | -25.5791
-4.5 | -0.2021 | 0.00951 | -0.0752 | -21.2513
-4 | -0.1519 | 0.00895 | -0.0735 | -16.9721
-3.5 | -0.1003 | 0.00853 | -0.072 | -11.7585
-3 | -0.0514 | 0.00787 | -0.0702 | -6.5311
-2.5 | -0.0012 | 0.00735 | -0.0687 | -0.16327
-2 | 0.0511 | 0.00707 | -0.0674 | 7.2277
-1.5 | 0.1044 | 0.00686 | -0.0663 | 15.2187
-1 | 0.1573 | 0.00665 | -0.0651 | 23.6541
-0.5 | 0.2102 | 0.0065 | -0.0639 | 32.3385
0 | 0.2634 | 0.00641 | -0.0627 | 41.092
0.5 | 0.3168 | 0.00636 | -0.0614 | 49.8113
1 | 0.369 | 0.00629 | -0.0599 | 58.6645
1.5 | 0.4202 | 0.00623 | -0.0581 | 67.4478
2 | 0.4705 | 0.00623 | -0.0561 | 75.5217
2.5 | 0.5196 | 0.00626 | -0.0539 | 83.0032
3 | 0.5967 | 0.00667 | -0.0579 | 89.4603
3.5 | 0.6868 | 0.00732 | -0.0651 | 93.8251
4 | 0.7608 | 0.00783 | -0.0686 | 97.1648
4.5 | 0.8226 | 0.00822 | -0.0695 | 100.073
5 | 0.854 | 0.00907 | -0.0642 | 94.1566
5.5 | 0.8893 | 0.00984 | -0.0596 | 90.376
6 | 0.9135 | 0.01118 | -0.0533 | 81.7084
6.5 | 0.9479 | 0.01204 | -0.0486 | 78.7292
7 | 0.9848 | 0.01276 | -0.0443 | 77.1787
7.5 | 1.021 | 0.01342 | -0.0399 | 76.0805
8 | 1.0524 | 0.01415 | -0.0347 | 74.3746
8.5 | 1.0856 | 0.01492 | -0.03 | 72.7614
9 | 1.1212 | 0.01571 | -0.026 | 71.3686
9.5 | 1.1526 | 0.01679 | -0.0216 | 68.648
10 | 1.1737 | 0.01856 | -0.0162 | 63.2381
10.5 | 1.1967 | 0.02042 | -0.0116 | 58.6043
11 | 1.2166 | 0.02266 | -0.0073 | 53.6893
11.5 | 1.2321 | 0.02539 | -0.0031 | 48.527
12 | 1.2481 | 0.02832 | 0.0003 | 44.0713
12.5 | 1.2596 | 0.03183 | 0.0032 | 39.5727
13 | 1.2526 | 0.03719 | 0.006 | 33.6811
13.5 | 1.2588 | 0.0418 | 0.0076 | 30.1148
14 | 1.2575 | 0.04744 | 0.0086 | 26.5072
14.5 | 1.2545 | 0.05372 | 0.0086 | 23.3526
15 | 1.246 | 0.0611 | 0.0077 | 20.3928
15.5 | 1.2342 | 0.06942 | 0.0057 | 17.7787
16 | 1.2179 | 0.07886 | 0.0026 | 15.4438
16.5 | 1.1964 | 0.08937 | -0.0012 | 13.387
17 | 1.172 | 0.10071 | -0.0059 | 11.6374
17.5 | 1.1473 | 0.1127 | -0.0115 | 10.1801

## 39. Re 750k Mach 0.50 (1)
BIGFOIL.COM POLAR EXPORT
raf31
RAF 31 |  |  |  | Cl Max: | 1.321 | at alpha= | 9 | deg
JavaFoil+Calcfoil stall+Eppler ext transition |  |  |  | L/D Max: | 109.112 | at alpha= | 4 | deg
Re: | 750000 |  |  | Cd Min: | 0.00504 | at alpha= | 0 | deg
Mach: | 0.5 |  |  | Cl=0 at alpha= | -2.4926 | deg
|  |  |  | @ Cl=0.1, Cd= | 0.0074372
|  |  |  | @ Cl=0.4, Cd= | 0.0058217
|  |  |  | @ Cl=0.6, Cd= | 0.0085915
alpha (deg) | Cl | Cd | Cm | Cl/Cd
-20 | -0.938 | 0.19627 | -0.017 | -4.778
-19.5 | -0.912 | 0.1901 | -0.018 | -4.798
-19 | -0.886 | 0.18392 | -0.018 | -4.818
-18.5 | -0.86 | 0.18819 | -0.018 | -4.569
-18 | -0.834 | 0.18336 | -0.019 | -4.549
-17.5 | -0.809 | 0.16803 | -0.02 | -4.812
-17 | -0.783 | 0.164 | -0.02 | -4.772
-16.5 | -0.756 | 0.15877 | -0.021 | -4.764
-16 | -0.73 | 0.16032 | -0.021 | -4.556
-15.5 | -0.702 | 0.15029 | -0.021 | -4.672
-15 | -0.675 | 0.14486 | -0.021 | -4.659
-14.5 | -0.648 | 0.13872 | -0.021 | -4.673
-14 | -0.621 | 0.1455 | -0.021 | -4.27
-13.5 | -0.595 | 0.13974 | -0.022 | -4.255
-13 | -0.567 | 0.12774 | -0.021 | -4.437
-12.5 | -0.54 | 0.12194 | -0.02 | -4.426
-12 | -0.513 | 0.11963 | -0.02 | -4.289
-11.5 | -0.487 | 0.11703 | -0.021 | -4.157
-11 | -0.46 | 0.11412 | -0.021 | -4.03
-10.5 | -0.433 | 0.09893 | -0.022 | -4.38
-10 | -0.407 | 0.08885 | -0.023 | -4.579
-9.5 | -0.38 | 0.08296 | -0.024 | -4.582
-9 | -0.353 | 0.08164 | -0.024 | -4.328
-8.5 | -0.477 | 0.06643 | -0.024 | -7.179
-8 | -0.494 | 0.05343 | -0.025 | -9.246
-7.5 | -0.477 | 0.04892 | -0.025 | -9.752
-7 | -0.446 | 0.04632 | -0.026 | -9.636
-6.5 | -0.408 | 0.04249 | -0.027 | -9.597
-6 | -0.364 | 0.04015 | -0.028 | -9.067
-5.5 | -0.317 | 0.03784 | -0.029 | -8.376
-5 | -0.329 | 0.01037 | -0.061 | -31.72
-4.5 | -0.266 | 0.00852 | -0.062 | -31.187
-4 | -0.201 | 0.00951 | -0.063 | -21.115
-3.5 | -0.135 | 0.00919 | -0.064 | -14.658
-3 | -0.068 | 0.00896 | -0.066 | -7.577
-2.5 | -0.001 | 0.00765 | -0.067 | -0.075
-2 | 0.067 | 0.00751 | -0.068 | 8.95
-1.5 | 0.135 | 0.00736 | -0.069 | 18.374
-1 | 0.204 | 0.0054 | -0.07 | 37.669
-0.5 | 0.272 | 0.00533 | -0.071 | 50.999
0 | 0.342 | 0.00504 | -0.072 | 67.936
0.5 | 0.411 | 0.00597 | -0.073 | 68.903
1 | 0.479 | 0.0072 | -0.075 | 66.488
1.5 | 0.547 | 0.00736 | -0.076 | 74.285
2 | 0.615 | 0.00894 | -0.077 | 68.746
2.5 | 0.683 | 0.00914 | -0.078 | 74.691
3 | 0.75 | 0.00935 | -0.079 | 80.251
3.5 | 0.817 | 0.00963 | -0.08 | 84.821
4 | 0.883 | 0.00809 | -0.081 | 109.112
4.5 | 0.948 | 0.01006 | -0.082 | 94.171
5 | 1.012 | 0.0106 | -0.083 | 95.447
5.5 | 1.073 | 0.01133 | -0.084 | 94.714
6 | 1.132 | 0.01204 | -0.085 | 94.063
6.5 | 1.164 | 0.01623 | -0.085 | 71.726
7 | 1.212 | 0.01741 | -0.085 | 69.614
7.5 | 1.254 | 0.01924 | -0.086 | 65.141
8 | 1.289 | 0.02078 | -0.087 | 62.022
8.5 | 1.314 | 0.02277 | -0.087 | 57.679
9 | 1.321 | 0.02547 | -0.088 | 51.86
9.5 | 1.234 | 0.03373 | -0.085 | 36.595
10 | 0.681 | 0.09698 | -0.045 | 7.023
10.5 | 0.707 | 0.1024 | -0.042 | 6.902
11 | 0.733 | 0.11225 | -0.042 | 6.533
11.5 | 0.76 | 0.11921 | -0.044 | 6.379
12 | 0.791 | 0.12608 | -0.051 | 6.274
12.5 | 0.817 | 0.12291 | -0.05 | 6.643
13 | 0.843 | 0.12971 | -0.051 | 6.5
13.5 | 0.87 | 0.13235 | -0.052 | 6.574
14 | 0.897 | 0.13747 | -0.053 | 6.525

## 40. Re 750k Mach 0.50 (2)
BIGFOIL.COM POLAR EXPORT
raf31
RAF 31 |  |  |  | Cl Max: | 1.1748 | at alpha= | 10 | deg
XFOIL ncrit=9 |  |  |  | L/D Max: | 95.5876 | at alpha= | 4 | deg
Re: | 750000 |  |  | Cd Min: | 0.25399 | at alpha= | -20 | deg
Mach: | 0.5 |  |  | Cl=0 at alpha= | -2.4829 | deg
|  |  |  | @ Cl=0.1, Cd= | 0.0074907
|  |  |  | @ Cl=0.4, Cd= | 0.0068165
|  |  |  | @ Cl=0.6, Cd= | 0.0073937
alpha (deg) | Cl | Cd | Cm | Cl/Cd
-20 | -0.6711 | 0.25399 | 0.0217 | -2.6422
-19.5 | -0.6504 | 0.24641 | 0.0174 | -2.6395
-19 | -0.6312 | 0.23734 | 0.0122 | -2.6595
-18.5 | -0.6149 | 0.2281 | 0.0066 | -2.6957
-18 | -0.5925 | 0.2215 | 0.0042 | -2.6749
-17.5 | -0.5725 | 0.2143 | 0.0005 | -2.6715
-17 | -0.5548 | 0.20581 | -0.004 | -2.6957
-16.5 | -0.5425 | 0.19607 | -0.0097 | -2.7669
-16 | -0.5216 | 0.18922 | -0.0117 | -2.7566
-15.5 | -0.5026 | 0.18246 | -0.0146 | -2.7546
-15 | -0.4936 | 0.17258 | -0.0204 | -2.8601
-14.5 | -0.483 | 0.16335 | -0.0245 | -2.9568
-14 | -0.4638 | 0.15719 | -0.0255 | -2.9506
-13.5 | -0.4472 | 0.15082 | -0.0277 | -2.9651
-12.5 | -0.4406 | 0.13076 | -0.0369 | -3.3695
-12 | -0.4291 | 0.12438 | -0.0376 | -3.4499
-11.5 | -0.428 | 0.11539 | -0.0406 | -3.7092
-11 | -0.4321 | 0.10576 | -0.044 | -4.0857
-10.5 | -0.4453 | 0.09491 | -0.0482 | -4.6918
-10 | -0.4705 | 0.08281 | -0.0533 | -5.6817
-9.5 | -0.5156 | 0.06842 | -0.0596 | -7.5358
-9 | -0.5698 | 0.05423 | -0.0669 | -10.5071
-8.5 | -0.5847 | 0.03693 | -0.0912 | -15.8327
-8 | -0.583 | 0.0266 | -0.1038 | -21.9173
-7.5 | -0.526 | 0.02002 | -0.1111 | -26.2737
-7 | -0.4747 | 0.01685 | -0.1096 | -28.1721
-6.5 | -0.4305 | 0.01495 | -0.1049 | -28.796
-6 | -0.3856 | 0.01346 | -0.0998 | -28.6478
-5.5 | -0.3363 | 0.01234 | -0.0953 | -27.2528
-5 | -0.2877 | 0.01117 | -0.0909 | -25.7565
-4.5 | -0.2327 | 0.01041 | -0.0875 | -22.3535
-4 | -0.1745 | 0.00987 | -0.0848 | -17.6798
-3.5 | -0.1169 | 0.00931 | -0.0822 | -12.5564
-3 | -0.0579 | 0.00889 | -0.08 | -6.5129
-2.5 | -0.0019 | 0.00827 | -0.0777 | -0.22975
-2 | 0.0538 | 0.0077 | -0.0754 | 6.987
-1.5 | 0.1134 | 0.00743 | -0.0737 | 15.2624
-1 | 0.1738 | 0.00724 | -0.0722 | 24.0055
-0.5 | 0.2331 | 0.00704 | -0.0705 | 33.1108
0 | 0.2922 | 0.00691 | -0.0686 | 42.2865
0.5 | 0.3513 | 0.00685 | -0.0667 | 51.2847
1 | 0.4094 | 0.00681 | -0.0645 | 60.1175
1.5 | 0.4646 | 0.00679 | -0.0617 | 68.4242
2 | 0.5166 | 0.0069 | -0.0581 | 74.8696
2.5 | 0.5626 | 0.0072 | -0.0534 | 78.1389
3 | 0.6128 | 0.00746 | -0.0495 | 82.1448
3.5 | 0.7331 | 0.00806 | -0.0603 | 90.9553
4 | 0.8297 | 0.00868 | -0.0658 | 95.5876
4.5 | 0.8707 | 0.00979 | -0.0607 | 88.9377
5 | 0.9005 | 0.0107 | -0.0529 | 84.1589
5.5 | 0.9068 | 0.01216 | -0.0413 | 74.5724
6 | 0.9358 | 0.01319 | -0.0337 | 70.9477
6.5 | 0.9697 | 0.01428 | -0.0271 | 67.9062
7 | 1.0056 | 0.0155 | -0.0212 | 64.8774
7.5 | 1.0399 | 0.01702 | -0.0155 | 61.0987
8 | 1.0789 | 0.01854 | -0.0107 | 58.1931
8.5 | 1.1196 | 0.02018 | -0.0062 | 55.4807
9 | 1.1473 | 0.02275 | -0.001 | 50.4308
9.5 | 1.1651 | 0.02625 | 0.004 | 44.3848
10 | 1.1748 | 0.03067 | 0.0085 | 38.3045
10.5 | 1.1745 | 0.03621 | 0.0121 | 32.4358
11 | 1.1683 | 0.04267 | 0.0146 | 27.3799
11.5 | 1.1537 | 0.05049 | 0.0154 | 22.8501
12 | 1.1309 | 0.05987 | 0.014 | 18.8893
12.5 | 1.1022 | 0.07075 | 0.0104 | 15.5788
13 | 1.0681 | 0.083 | 0.005 | 12.8687
13.5 | 1.0351 | 0.0959 | -0.0014 | 10.7935
14 | 1.0005 | 0.1098 | -0.0088 | 9.112
14.5 | 0.9671 | 0.1242 | -0.0168 | 7.7866
15 | 0.9341 | 0.13963 | -0.0256 | 6.6898

## 41. Re 1M Mach 0.00 (1)
BIGFOIL.COM POLAR EXPORT
raf31
RAF 31 |  |  |  | Cl Max: | 1.452 | at alpha= | 12.5 | deg
JavaFoil+Calcfoil stall+Eppler ext transition |  |  |  | L/D Max: | 107.03 | at alpha= | 7.5 | deg
Re: | 1000000 |  |  | Cd Min: | 0.00476 | at alpha= | -0.5 | deg
Mach: | 0 |  |  | Cl=0 at alpha= | -2.5 | deg
|  |  |  | @ Cl=0.1, Cd= | 0.0058632
|  |  |  | @ Cl=0.4, Cd= | 0.0053647
|  |  |  | @ Cl=0.6, Cd= | 0.0078149
alpha (deg) | Cl | Cd | Cm | Cl/Cd
-20 | -0.788 | 0.1755 | -0.012 | -4.492
-19.5 | -0.807 | 0.16679 | -0.012 | -4.84
-19 | -0.825 | 0.15856 | -0.013 | -5.201
-18.5 | -0.841 | 0.15143 | -0.013 | -5.552
-18 | -0.855 | 0.14378 | -0.013 | -5.949
-17.5 | -0.868 | 0.13816 | -0.014 | -6.283
-17 | -0.878 | 0.131 | -0.014 | -6.703
-16.5 | -0.885 | 0.12385 | -0.014 | -7.149
-16 | -0.89 | 0.11749 | -0.015 | -7.576
-15.5 | -0.892 | 0.11176 | -0.015 | -7.977
-15 | -0.889 | 0.10577 | -0.016 | -8.409
-14.5 | -0.884 | 0.09978 | -0.016 | -8.861
-14 | -0.874 | 0.09446 | -0.016 | -9.25
-13.5 | -0.853 | 0.08969 | -0.017 | -9.513
-13 | -0.83 | 0.08457 | -0.017 | -9.816
-12.5 | -0.805 | 0.08028 | -0.018 | -10.033
-12 | -0.778 | 0.07535 | -0.018 | -10.33
-11.5 | -0.749 | 0.07115 | -0.019 | -10.533
-11 | -0.718 | 0.067 | -0.019 | -10.722
-10.5 | -0.686 | 0.06326 | -0.02 | -10.841
-10 | -0.651 | 0.05977 | -0.021 | -10.896
-9.5 | -0.615 | 0.05622 | -0.021 | -10.942
-9 | -0.578 | 0.05258 | -0.022 | -10.982
-8.5 | -0.539 | 0.04939 | -0.022 | -10.905
-8 | -0.613 | 0.0093 | -0.047 | -65.933
-7.5 | -0.562 | 0.01027 | -0.048 | -54.725
-7 | -0.51 | 0.00993 | -0.049 | -51.326
-6.5 | -0.456 | 0.00966 | -0.05 | -47.216
-6 | -0.401 | 0.0093 | -0.051 | -43.183
-5.5 | -0.346 | 0.009 | -0.052 | -38.44
-5 | -0.29 | 0.00773 | -0.053 | -37.506
-4.5 | -0.233 | 0.00761 | -0.054 | -30.608
-4 | -0.175 | 0.00831 | -0.055 | -21.101
-3.5 | -0.117 | 0.0081 | -0.056 | -14.485
-3 | -0.059 | 0.00752 | -0.057 | -7.85
-2.5 | 0 | 0.00702 | -0.058 | -0.071
-2 | 0.058 | 0.00681 | -0.059 | 8.562
-1.5 | 0.117 | 0.00548 | -0.06 | 21.391
-1 | 0.176 | 0.00552 | -0.061 | 31.958
-0.5 | 0.235 | 0.00476 | -0.062 | 49.502
0 | 0.297 | 0.00529 | -0.063 | 56.024
0.5 | 0.356 | 0.00532 | -0.064 | 66.956
1 | 0.415 | 0.00538 | -0.065 | 77.026
1.5 | 0.474 | 0.00649 | -0.066 | 73.037
2 | 0.533 | 0.00654 | -0.067 | 81.548
2.5 | 0.592 | 0.0078 | -0.067 | 75.941
3 | 0.651 | 0.00791 | -0.068 | 82.272
3.5 | 0.709 | 0.00808 | -0.069 | 87.8
4 | 0.767 | 0.00829 | -0.07 | 92.521
4.5 | 0.825 | 0.00843 | -0.071 | 97.856
5 | 0.882 | 0.01059 | -0.072 | 83.322
5.5 | 0.938 | 0.00913 | -0.073 | 102.838
6 | 0.994 | 0.01136 | -0.074 | 87.51
6.5 | 1.049 | 0.00995 | -0.075 | 105.421
7 | 1.103 | 0.01241 | -0.076 | 88.895
7.5 | 1.156 | 0.0108 | -0.077 | 107.03
8 | 1.207 | 0.0114 | -0.078 | 105.884
8.5 | 1.258 | 0.01222 | -0.078 | 102.952
9 | 1.307 | 0.01284 | -0.079 | 101.731
9.5 | 1.35 | 0.01327 | -0.08 | 101.699
10 | 1.359 | 0.01722 | -0.079 | 78.892
10.5 | 1.388 | 0.01819 | -0.08 | 76.33
11 | 1.412 | 0.01963 | -0.08 | 71.903
11.5 | 1.431 | 0.02111 | -0.081 | 67.791
12 | 1.445 | 0.02247 | -0.081 | 64.297
12.5 | 1.452 | 0.02446 | -0.082 | 59.343
13 | 1.451 | 0.02688 | -0.082 | 53.965
13.5 | 1.442 | 0.0299 | -0.082 | 48.23
14 | 1.423 | 0.03459 | -0.081 | 41.139
14.5 | 1.408 | 0.03798 | -0.082 | 37.068
15 | 1.37 | 0.04678 | -0.08 | 29.289
15.5 | 1.338 | 0.05414 | -0.079 | 24.712
16 | 1.279 | 0.07174 | -0.075 | 17.823
16.5 | 1.217 | 0.09495 | -0.069 | 12.823
17 | 1.16 | 0.1221 | -0.06 | 9.497
17.5 | 1.135 | 0.12781 | -0.061 | 8.882

## 42. Re 1M Mach 0.00 (2)
BIGFOIL.COM POLAR EXPORT
raf31
RAF 31 |  |  |  | Cl Max: | 1.369 | at alpha= | 16 | deg
XFOIL ncrit=9 |  |  |  | L/D Max: | 106 | at alpha= | 4.5 | deg
Re: | 1000000 |  |  | Cd Min: | 0.2272 | at alpha= | -20 | deg
Mach: | 0 |  |  | Cl=0 at alpha= | -2.492 | deg
|  |  |  | @ Cl=0.1, Cd= | 0.006355
|  |  |  | @ Cl=0.4, Cd= | 0.005712
|  |  |  | @ Cl=0.6, Cd= | 0.0064278
alpha (deg) | Cl | Cd | Cm | Cl/Cd
-20 | -0.6222 | 0.2272 | 0.016 | -2.7386
-19.5 | -0.6131 | 0.21688 | 0.0105 | -2.8269
-19 | -0.6018 | 0.20898 | 0.0071 | -2.8797
-18.5 | -0.584 | 0.20456 | 0.0046 | -2.8549
-17.5 | -0.8615 | 0.10878 | -0.0373 | -7.9197
-17 | -0.9418 | 0.08551 | -0.0509 | -11.0139
-16.5 | -0.9874 | 0.07052 | -0.06 | -14.0017
-16 | -1.0161 | 0.05921 | -0.0668 | -17.161
-15.5 | -1.034 | 0.05 | -0.0724 | -20.68
-15 | -1.035 | 0.04365 | -0.0761 | -23.7113
-14.5 | -1.0316 | 0.03855 | -0.0786 | -26.7601
-14 | -1.0319 | 0.03397 | -0.0794 | -30.3768
-13.5 | -1.0295 | 0.03078 | -0.0778 | -33.447
-13 | -1.0288 | 0.02868 | -0.073 | -35.8717
-12.5 | -1.031 | 0.02723 | -0.0652 | -37.8627
-12 | -1.0143 | 0.02624 | -0.0599 | -38.6547
-11.5 | -0.9901 | 0.0229 | -0.0576 | -43.2358
-11 | -0.9277 | 0.02157 | -0.0609 | -43.0088
-10.5 | -0.8693 | 0.0203 | -0.0631 | -42.8227
-10 | -0.8078 | 0.01907 | -0.0656 | -42.3597
-9.5 | -0.7543 | 0.01705 | -0.0667 | -44.2405
-9 | -0.6987 | 0.01537 | -0.068 | -45.4587
-8.5 | -0.6265 | 0.01415 | -0.0724 | -44.2756
-8 | -0.5513 | 0.01305 | -0.0774 | -42.2452
-7.5 | -0.4876 | 0.01228 | -0.0796 | -39.7068
-7 | -0.441 | 0.01124 | -0.0783 | -39.2349
-6.5 | -0.3949 | 0.0105 | -0.0766 | -37.6095
-6 | -0.3469 | 0.00995 | -0.0751 | -34.8643
-5.5 | -0.2974 | 0.00951 | -0.0738 | -31.2723
-5 | -0.247 | 0.00914 | -0.0726 | -27.0241
-4.5 | -0.197 | 0.00873 | -0.0713 | -22.5659
-3.5 | -0.0975 | 0.00792 | -0.0687 | -12.3106
-3 | -0.0495 | 0.00734 | -0.0673 | -6.7439
-2.5 | -0.0008 | 0.00687 | -0.0659 | -0.11645
-2 | 0.0494 | 0.00655 | -0.0648 | 7.542
-1.5 | 0.1013 | 0.00635 | -0.0639 | 15.9528
-1 | 0.153 | 0.00616 | -0.063 | 24.8377
-0.5 | 0.2043 | 0.00598 | -0.062 | 34.1639
0 | 0.2558 | 0.00587 | -0.0609 | 43.5775
0.5 | 0.3081 | 0.0058 | -0.06 | 53.1207
1 | 0.3599 | 0.00576 | -0.059 | 62.4826
1.5 | 0.41 | 0.0057 | -0.0575 | 71.9298
2 | 0.4583 | 0.00572 | -0.0557 | 80.1224
2.5 | 0.504 | 0.00585 | -0.0533 | 86.1538
3 | 0.5493 | 0.00617 | -0.051 | 89.0276
4 | 0.7224 | 0.00705 | -0.065 | 102.4681
4.5 | 0.795 | 0.0075 | -0.069 | 106
5 | 0.8383 | 0.0084 | -0.0669 | 99.7976
5.5 | 0.8764 | 0.00898 | -0.0635 | 97.5947
6.5 | 0.9406 | 0.01087 | -0.0545 | 86.5317
7 | 0.9798 | 0.01146 | -0.0514 | 85.4974
7.5 | 1.0199 | 0.01201 | -0.0485 | 84.9209
8 | 1.0598 | 0.01254 | -0.0456 | 84.5136
8.5 | 1.098 | 0.01313 | -0.0424 | 83.6253
9 | 1.1313 | 0.01378 | -0.0383 | 82.0972
9.5 | 1.163 | 0.01446 | -0.0341 | 80.4288
10 | 1.1828 | 0.01585 | -0.0282 | 74.6246
10.5 | 1.2103 | 0.01701 | -0.024 | 71.1523
11 | 1.2372 | 0.01831 | -0.02 | 67.5696
11.5 | 1.2639 | 0.01971 | -0.0164 | 64.1248
12 | 1.2808 | 0.02187 | -0.0122 | 58.5642
12.5 | 1.3068 | 0.02355 | -0.0093 | 55.4904
13 | 1.3275 | 0.02571 | -0.0064 | 51.6336
13.5 | 1.3456 | 0.02818 | -0.0037 | 47.7502
14 | 1.3557 | 0.03147 | -0.0011 | 43.0791
14.5 | 1.3485 | 0.03656 | 0.0017 | 36.8846
15 | 1.3575 | 0.04049 | 0.003 | 33.5268
15.5 | 1.3655 | 0.04474 | 0.0038 | 30.5208
16 | 1.369 | 0.0498 | 0.004 | 27.49
16.5 | 1.3646 | 0.05607 | 0.0036 | 24.3374
17 | 1.3573 | 0.06317 | 0.0023 | 21.4865
17.5 | 1.3487 | 0.07089 | 0.0003 | 19.0253
18 | 1.3303 | 0.08038 | -0.0028 | 16.5501
18.5 | 1.3146 | 0.08986 | -0.0063 | 14.6294
19 | 1.29 | 0.10091 | -0.0107 | 12.7837
19.5 | 1.2604 | 0.11321 | -0.016 | 11.1333
20 | 1.2349 | 0.12525 | -0.0216 | 9.8595

## 43. Re 1M Mach 0.10 (1)
BIGFOIL.COM POLAR EXPORT
raf31
RAF 31 |  |  |  | Cl Max: | 1.446 | at alpha= | 12.5 | deg
JavaFoil+Calcfoil stall+Eppler ext transition |  |  |  | L/D Max: | 107.101 | at alpha= | 7.5 | deg
Re: | 1000000 |  |  | Cd Min: | 0.00474 | at alpha= | -0.5 | deg
Mach: | 0.1 |  |  | Cl=0 at alpha= | -2.4917 | deg
|  |  |  | @ Cl=0.1, Cd= | 0.005958
|  |  |  | @ Cl=0.4, Cd= | 0.0053827
|  |  |  | @ Cl=0.6, Cd= | 0.0078044
alpha (deg) | Cl | Cd | Cm | Cl/Cd
-20 | -0.744 | 0.1801 | -0.012 | -4.132
-19.5 | -0.767 | 0.17245 | -0.013 | -4.447
-19 | -0.788 | 0.16245 | -0.013 | -4.851
-18.5 | -0.807 | 0.15456 | -0.013 | -5.224
-18 | -0.826 | 0.14672 | -0.013 | -5.627
-17.5 | -0.842 | 0.13951 | -0.014 | -6.034
-17 | -0.855 | 0.13247 | -0.014 | -6.456
-16.5 | -0.866 | 0.12522 | -0.014 | -6.916
-16 | -0.874 | 0.11954 | -0.015 | -7.311
-15.5 | -0.878 | 0.11264 | -0.015 | -7.797
-15 | -0.879 | 0.10642 | -0.016 | -8.261
-14.5 | -0.876 | 0.10046 | -0.016 | -8.721
-14 | -0.868 | 0.09535 | -0.017 | -9.103
-13.5 | -0.849 | 0.09031 | -0.017 | -9.397
-13 | -0.827 | 0.08502 | -0.017 | -9.725
-12.5 | -0.803 | 0.0807 | -0.018 | -9.952
-12 | -0.777 | 0.07581 | -0.018 | -10.247
-11.5 | -0.749 | 0.07168 | -0.019 | -10.446
-11 | -0.718 | 0.06772 | -0.02 | -10.609
-10.5 | -0.686 | 0.06343 | -0.02 | -10.82
-10 | -0.652 | 0.05994 | -0.021 | -10.88
-9.5 | -0.616 | 0.05642 | -0.021 | -10.925
-9 | -0.579 | 0.05249 | -0.022 | -11.036
-8.5 | -0.54 | 0.04975 | -0.022 | -10.855
-8 | -0.615 | 0.00936 | -0.047 | -65.774
-7.5 | -0.564 | 0.01033 | -0.048 | -54.618
-7 | -0.512 | 0.0099 | -0.049 | -51.682
-6.5 | -0.458 | 0.00967 | -0.05 | -47.345
-6 | -0.403 | 0.00938 | -0.051 | -43.002
-5.5 | -0.347 | 0.00909 | -0.052 | -38.231
-5 | -0.291 | 0.00779 | -0.053 | -37.391
-4.5 | -0.234 | 0.0076 | -0.054 | -30.788
-4 | -0.176 | 0.00831 | -0.055 | -21.193
-3.5 | -0.118 | 0.00814 | -0.056 | -14.49
-3 | -0.059 | 0.00747 | -0.057 | -7.95
-2.5 | -0.001 | 0.00696 | -0.058 | -0.072
-2 | 0.059 | 0.00691 | -0.059 | 8.48
-1.5 | 0.118 | 0.00554 | -0.06 | 21.268
-1 | 0.177 | 0.0055 | -0.061 | 32.235
-0.5 | 0.237 | 0.00474 | -0.062 | 49.872
0 | 0.298 | 0.00527 | -0.063 | 56.514
0.5 | 0.358 | 0.00534 | -0.064 | 67.057
1 | 0.417 | 0.0054 | -0.065 | 77.24
1.5 | 0.476 | 0.00646 | -0.066 | 73.788
2 | 0.536 | 0.00656 | -0.067 | 81.639
2.5 | 0.595 | 0.00779 | -0.068 | 76.348
3 | 0.654 | 0.00796 | -0.069 | 82.171
3.5 | 0.713 | 0.00807 | -0.07 | 88.3
4 | 0.771 | 0.00828 | -0.071 | 93.071
4.5 | 0.829 | 0.00848 | -0.072 | 97.771
5 | 0.886 | 0.01066 | -0.073 | 83.169
5.5 | 0.943 | 0.00916 | -0.073 | 102.962
6 | 0.999 | 0.0115 | -0.074 | 86.886
6.5 | 1.054 | 0.01002 | -0.075 | 105.163
7 | 1.108 | 0.01049 | -0.076 | 105.554
7.5 | 1.161 | 0.01084 | -0.077 | 107.101
8 | 1.212 | 0.01153 | -0.078 | 105.151
8.5 | 1.263 | 0.0123 | -0.079 | 102.687
9 | 1.312 | 0.01294 | -0.08 | 101.315
9.5 | 1.354 | 0.01357 | -0.08 | 99.787
10 | 1.362 | 0.01744 | -0.08 | 78.099
10.5 | 1.39 | 0.01844 | -0.08 | 75.414
11 | 1.413 | 0.01993 | -0.081 | 70.863
11.5 | 1.43 | 0.02143 | -0.081 | 66.724
12 | 1.441 | 0.02286 | -0.082 | 63.062
12.5 | 1.446 | 0.02506 | -0.082 | 57.685
13 | 1.442 | 0.02752 | -0.082 | 52.4
13.5 | 1.426 | 0.0317 | -0.082 | 44.978
14 | 1.409 | 0.03522 | -0.082 | 40.008
14.5 | 1.382 | 0.04059 | -0.081 | 34.048
15 | 1.332 | 0.05281 | -0.079 | 25.215
15.5 | 1.28 | 0.06658 | -0.075 | 19.227
16 | 1.213 | 0.09006 | -0.069 | 13.47
16.5 | 1.176 | 0.10168 | -0.067 | 11.569
17 | 1.118 | 0.12961 | -0.058 | 8.627
17.5 | 1.086 | 0.13694 | -0.058 | 7.934

## 44. Re 1M Mach 0.10 (2)
BIGFOIL.COM POLAR EXPORT
raf31
RAF 31 |  |  |  | Cl Max: | 1.3541 | at alpha= | 16 | deg
XFOIL ncrit=9 |  |  |  | L/D Max: | 105.595 | at alpha= | 4.5 | deg
Re: | 1000000 |  |  | Cd Min: | 0.22799 | at alpha= | -20 | deg
Mach: | 0.1 |  |  | Cl=0 at alpha= | -2.493 | deg
|  |  |  | @ Cl=0.1, Cd= | 0.0063865
|  |  |  | @ Cl=0.4, Cd= | 0.0057268
|  |  |  | @ Cl=0.6, Cd= | 0.0064471
alpha (deg) | Cl | Cd | Cm | Cl/Cd
-20 | -0.6234 | 0.22799 | 0.0162 | -2.7343
-19.5 | -0.6135 | 0.21791 | 0.0108 | -2.8154
-19 | -0.6027 | 0.2096 | 0.0071 | -2.8755
-18.5 | -0.5846 | 0.20523 | 0.0047 | -2.8485
-18 | -0.5681 | 0.20001 | 0.0018 | -2.8404
-16.5 | -0.8852 | 0.08995 | -0.0485 | -9.841
-16 | -0.9482 | 0.07146 | -0.0598 | -13.269
-15.5 | -0.9857 | 0.05865 | -0.0677 | -16.8065
-15 | -0.9964 | 0.05031 | -0.073 | -19.8052
-14.5 | -0.9997 | 0.0436 | -0.0771 | -22.9289
-14 | -1.0055 | 0.03754 | -0.0797 | -26.7848
-13.5 | -1.0055 | 0.03332 | -0.0798 | -30.1771
-13 | -1.0061 | 0.0303 | -0.0771 | -33.2046
-12.5 | -1.0139 | 0.02828 | -0.0699 | -35.8522
-12 | -1.0079 | 0.02695 | -0.063 | -37.3989
-11.5 | -0.9931 | 0.02381 | -0.0589 | -41.7094
-11 | -0.9318 | 0.02218 | -0.0622 | -42.0108
-10.5 | -0.8729 | 0.02085 | -0.0644 | -41.8657
-10 | -0.8105 | 0.01942 | -0.0671 | -41.7353
-9.5 | -0.7557 | 0.01787 | -0.068 | -42.2888
-9 | -0.7017 | 0.01566 | -0.0691 | -44.8084
-8.5 | -0.6289 | 0.01434 | -0.0736 | -43.8563
-8 | -0.5531 | 0.0132 | -0.0785 | -41.9015
-7.5 | -0.4895 | 0.01239 | -0.0806 | -39.5077
-7 | -0.4427 | 0.01138 | -0.0791 | -38.9016
-6.5 | -0.3968 | 0.01058 | -0.0773 | -37.5047
-6 | -0.3487 | 0.01001 | -0.0757 | -34.8352
-5.5 | -0.2991 | 0.00955 | -0.0743 | -31.3194
-5 | -0.2485 | 0.00918 | -0.0731 | -27.0697
-4.5 | -0.1983 | 0.00877 | -0.0717 | -22.6112
-4 | -0.1491 | 0.00829 | -0.0703 | -17.9855
-3.5 | -0.0981 | 0.00795 | -0.0691 | -12.3396
-3 | -0.0498 | 0.00738 | -0.0677 | -6.748
-2.5 | -0.0007 | 0.00692 | -0.0663 | -0.10116
-2 | 0.0495 | 0.00657 | -0.0651 | 7.5342
-1.5 | 0.1018 | 0.00638 | -0.0642 | 15.9561
-1 | 0.1537 | 0.00617 | -0.0633 | 24.9109
-0.5 | 0.2054 | 0.006 | -0.0623 | 34.2333
0 | 0.2571 | 0.00588 | -0.0612 | 43.7245
0.5 | 0.3096 | 0.00582 | -0.0602 | 53.1959
1 | 0.3618 | 0.00578 | -0.0592 | 62.5952
1.5 | 0.4121 | 0.00571 | -0.0578 | 72.1716
2 | 0.4605 | 0.00574 | -0.0559 | 80.2265
2.5 | 0.5061 | 0.00589 | -0.0534 | 85.9253
3 | 0.551 | 0.00621 | -0.0509 | 88.7279
3.5 | 0.6502 | 0.00669 | -0.0607 | 97.1898
4 | 0.7254 | 0.00708 | -0.065 | 102.4576
4.5 | 0.7983 | 0.00756 | -0.0689 | 105.5952
5 | 0.8413 | 0.00847 | -0.0667 | 99.327
5.5 | 0.8799 | 0.00904 | -0.0632 | 97.3341
6 | 0.9061 | 0.01027 | -0.0576 | 88.2278
6.5 | 0.9435 | 0.01096 | -0.054 | 86.0858
7 | 0.9833 | 0.01153 | -0.0508 | 85.2819
7.5 | 1.0229 | 0.01211 | -0.0477 | 84.4674
8 | 1.0629 | 0.01264 | -0.0447 | 84.0902
8.5 | 1.101 | 0.01323 | -0.0414 | 83.22
9 | 1.1333 | 0.01388 | -0.0369 | 81.6499
9.5 | 1.1635 | 0.01467 | -0.0324 | 79.3115
10 | 1.1842 | 0.01608 | -0.0267 | 73.6443
10.5 | 1.2109 | 0.01734 | -0.0223 | 69.8328
11 | 1.2384 | 0.01867 | -0.0184 | 66.331
11.5 | 1.264 | 0.02021 | -0.0147 | 62.5433
12 | 1.2816 | 0.02241 | -0.0106 | 57.1888
12.5 | 1.3058 | 0.02429 | -0.0076 | 53.7587
13 | 1.325 | 0.02666 | -0.0046 | 49.6999
13.5 | 1.3416 | 0.02937 | -0.002 | 45.6793
14 | 1.3477 | 0.03315 | 0.0007 | 40.6546
14.5 | 1.3425 | 0.03825 | 0.003 | 35.098
15 | 1.3487 | 0.04262 | 0.0041 | 31.6448
15.5 | 1.3538 | 0.04741 | 0.0047 | 28.5552
16 | 1.3541 | 0.05305 | 0.0046 | 25.525
16.5 | 1.347 | 0.05999 | 0.0037 | 22.4537
17 | 1.3366 | 0.06782 | 0.0019 | 19.7081
17.5 | 1.3251 | 0.07629 | -0.0007 | 17.3692
18 | 1.3036 | 0.0865 | -0.0043 | 15.0705
18.5 | 1.2849 | 0.09666 | -0.0083 | 13.293
19 | 1.2592 | 0.10821 | -0.0132 | 11.6366
19.5 | 1.2295 | 0.12089 | -0.019 | 10.1704
20 | 1.2051 | 0.13309 | -0.025 | 9.0548

## 45. Re 1M Mach 0.25 (1)
BIGFOIL.COM POLAR EXPORT
raf31
RAF 31 |  |  |  | Cl Max: | 1.412 | at alpha= | 11.5 | deg
JavaFoil+Calcfoil stall+Eppler ext transition |  |  |  | L/D Max: | 111.696 | at alpha= | 4 | deg
Re: | 1000000 |  |  | Cd Min: | 0.00481 | at alpha= | -0.5 | deg
Mach: | 0.25 |  |  | Cl=0 at alpha= | -2.4918 | deg
|  |  |  | @ Cl=0.1, Cd= | 0.0060044
|  |  |  | @ Cl=0.4, Cd= | 0.0054087
|  |  |  | @ Cl=0.6, Cd= | 0.0077447
alpha (deg) | Cl | Cd | Cm | Cl/Cd
-19 | -0.445 | 0.21709 | -0.013 | -2.048
-18.5 | -0.503 | 0.19406 | -0.014 | -2.592
-18 | -0.558 | 0.17963 | -0.014 | -3.105
-17.5 | -0.608 | 0.1636 | -0.014 | -3.718
-17 | -0.654 | 0.14981 | -0.014 | -4.364
-16.5 | -0.695 | 0.13918 | -0.014 | -4.996
-16 | -0.732 | 0.13075 | -0.015 | -5.597
-15.5 | -0.762 | 0.12144 | -0.015 | -6.277
-15 | -0.787 | 0.11403 | -0.016 | -6.901
-14.5 | -0.805 | 0.10692 | -0.016 | -7.527
-14 | -0.814 | 0.10044 | -0.017 | -8.108
-13.5 | -0.806 | 0.09466 | -0.017 | -8.518
-13 | -0.795 | 0.08878 | -0.018 | -8.949
-12.5 | -0.779 | 0.08323 | -0.018 | -9.363
-12 | -0.761 | 0.07839 | -0.019 | -9.702
-11.5 | -0.739 | 0.07304 | -0.019 | -10.112
-11 | -0.713 | 0.06909 | -0.02 | -10.326
-10.5 | -0.685 | 0.06475 | -0.02 | -10.586
-10 | -0.655 | 0.06106 | -0.021 | -10.72
-9.5 | -0.621 | 0.05703 | -0.022 | -10.896
-9 | -0.586 | 0.0533 | -0.022 | -10.99
-8.5 | -0.548 | 0.0503 | -0.023 | -10.895
-8 | -0.508 | 0.04759 | -0.023 | -10.685
-7.5 | -0.575 | 0.01076 | -0.05 | -53.412
-7 | -0.522 | 0.01027 | -0.051 | -50.864
-6.5 | -0.468 | 0.00995 | -0.052 | -47.072
-6 | -0.413 | 0.00953 | -0.053 | -43.293
-5.5 | -0.356 | 0.00923 | -0.054 | -38.584
-5 | -0.299 | 0.00781 | -0.055 | -38.22
-4.5 | -0.24 | 0.00759 | -0.056 | -31.622
-4 | -0.181 | 0.00847 | -0.057 | -21.336
-3.5 | -0.121 | 0.0082 | -0.058 | -14.762
-3 | -0.061 | 0.00807 | -0.059 | -7.55
-2.5 | -0.001 | 0.00697 | -0.06 | -0.074
-2 | 0.06 | 0.00687 | -0.061 | 8.765
-1.5 | 0.121 | 0.00555 | -0.062 | 21.825
-1 | 0.182 | 0.00557 | -0.063 | 32.678
-0.5 | 0.243 | 0.00481 | -0.064 | 50.544
0 | 0.306 | 0.00535 | -0.065 | 57.249
0.5 | 0.368 | 0.00535 | -0.066 | 68.667
1 | 0.428 | 0.00546 | -0.067 | 78.488
1.5 | 0.489 | 0.00649 | -0.068 | 75.425
2 | 0.55 | 0.00663 | -0.069 | 83.005
2.5 | 0.611 | 0.00799 | -0.07 | 76.539
3 | 0.672 | 0.00815 | -0.071 | 82.432
3.5 | 0.732 | 0.00821 | -0.072 | 89.16
4 | 0.792 | 0.00709 | -0.073 | 111.696
4.5 | 0.851 | 0.00871 | -0.074 | 97.767
5 | 0.91 | 0.00898 | -0.075 | 101.283
5.5 | 0.968 | 0.00934 | -0.075 | 103.596
6 | 1.025 | 0.01194 | -0.076 | 85.791
6.5 | 1.08 | 0.0103 | -0.077 | 104.884
7 | 1.135 | 0.01075 | -0.078 | 105.574
7.5 | 1.188 | 0.01121 | -0.079 | 106.024
8 | 1.24 | 0.0121 | -0.08 | 102.465
8.5 | 1.29 | 0.01286 | -0.081 | 100.285
9 | 1.337 | 0.01355 | -0.082 | 98.706
9.5 | 1.348 | 0.01754 | -0.081 | 76.835
10 | 1.375 | 0.01877 | -0.082 | 73.24
10.5 | 1.395 | 0.02 | -0.082 | 69.762
11 | 1.406 | 0.02236 | -0.082 | 62.912
11.5 | 1.412 | 0.02379 | -0.083 | 59.34
12 | 1.404 | 0.02627 | -0.083 | 53.457
12.5 | 1.384 | 0.02986 | -0.083 | 46.348
13 | 1.35 | 0.03493 | -0.082 | 38.648
13.5 | 1.274 | 0.04978 | -0.078 | 25.588
14 | 1.203 | 0.06535 | -0.074 | 18.404
14.5 | 1.093 | 0.10275 | -0.058 | 10.639
15 | 1.044 | 0.11295 | -0.057 | 9.246
15.5 | 0.99 | 0.11936 | -0.057 | 8.298
16 | 0.928 | 0.13156 | -0.054 | 7.055
16.5 | 0.862 | 0.14319 | -0.052 | 6.02

## 46. Re 1M Mach 0.25 (2)
BIGFOIL.COM POLAR EXPORT
raf31
RAF 31 |  |  |  | Cl Max: | 1.3069 | at alpha= | 13.5 | deg
XFOIL ncrit=9 |  |  |  | L/D Max: | 101.343 | at alpha= | 4.5 | deg
Re: | 1000000 |  |  | Cd Min: | 0.17855 | at alpha= | -16.5 | deg
Mach: | 0.25 |  |  | Cl=0 at alpha= | -2.4921 | deg
|  |  |  | @ Cl=0.1, Cd= | 0.0065154
|  |  |  | @ Cl=0.4, Cd= | 0.0058634
|  |  |  | @ Cl=0.6, Cd= | 0.0065825
alpha (deg) | Cl | Cd | Cm | Cl/Cd
-16.5 | -0.5382 | 0.17855 | -0.0092 | -3.0143
-16 | -0.5306 | 0.1698 | -0.0127 | -3.1249
-15.5 | -0.53 | 0.1589 | -0.0169 | -3.3354
-15 | -0.5171 | 0.15309 | -0.0195 | -3.3778
-14.5 | -0.5089 | 0.14563 | -0.0225 | -3.4945
-14 | -0.7064 | 0.09058 | -0.0477 | -7.7986
-13.5 | -0.7803 | 0.06946 | -0.061 | -11.2338
-13 | -0.8263 | 0.05474 | -0.0711 | -15.095
-12.5 | -0.8604 | 0.04348 | -0.0786 | -19.7884
-12 | -0.8855 | 0.03575 | -0.0815 | -24.7692
-11.5 | -0.9031 | 0.03153 | -0.0785 | -28.6426
-10.5 | -0.8819 | 0.02492 | -0.0719 | -35.3892
-10 | -0.8258 | 0.02249 | -0.0739 | -36.7185
-9.5 | -0.771 | 0.02039 | -0.0746 | -37.8127
-9 | -0.7156 | 0.01772 | -0.0756 | -40.3837
-8.5 | -0.6408 | 0.01561 | -0.0801 | -41.0506
-8 | -0.5621 | 0.01413 | -0.085 | -39.7806
-7.5 | -0.5002 | 0.01307 | -0.086 | -38.2708
-7 | -0.4497 | 0.01231 | -0.0844 | -36.5313
-6.5 | -0.4075 | 0.01108 | -0.0814 | -36.778
-6 | -0.3591 | 0.01037 | -0.0793 | -34.6287
-5.5 | -0.3086 | 0.00982 | -0.0775 | -31.4257
-5 | -0.257 | 0.00938 | -0.0759 | -27.3987
-4.5 | -0.2053 | 0.00895 | -0.0743 | -22.9385
-4 | -0.1532 | 0.00857 | -0.0728 | -17.8763
-3.5 | -0.1022 | 0.00811 | -0.0713 | -12.6017
-3 | -0.0505 | 0.00772 | -0.0699 | -6.5415
-2.5 | -0.0008 | 0.00717 | -0.0683 | -0.11158
-2 | 0.0499 | 0.00673 | -0.0668 | 7.4146
-1.5 | 0.1036 | 0.0065 | -0.0659 | 15.9385
-1 | 0.1575 | 0.0063 | -0.0649 | 25
-0.5 | 0.2109 | 0.00611 | -0.0638 | 34.5172
0 | 0.2641 | 0.00598 | -0.0627 | 44.1639
0.5 | 0.3181 | 0.00591 | -0.0616 | 53.824
1 | 0.3716 | 0.00588 | -0.0604 | 63.1973
1.5 | 0.4228 | 0.00585 | -0.0587 | 72.2735
2 | 0.4721 | 0.00589 | -0.0566 | 80.1528
2.5 | 0.5169 | 0.00613 | -0.0536 | 84.323
3 | 0.5614 | 0.00643 | -0.0506 | 87.3095
3.5 | 0.6576 | 0.00681 | -0.059 | 96.5639
4.5 | 0.8148 | 0.00804 | -0.0683 | 101.3433
5 | 0.8588 | 0.00876 | -0.0655 | 98.0365
5.5 | 0.8898 | 0.00973 | -0.0602 | 91.4491
6 | 0.9211 | 0.01071 | -0.0549 | 86.0037
6.5 | 0.9604 | 0.01134 | -0.0511 | 84.6914
7 | 1.0003 | 0.01195 | -0.0473 | 83.7071
7.5 | 1.0395 | 0.01257 | -0.0434 | 82.6969
8 | 1.0731 | 0.01324 | -0.0385 | 81.0498
8.5 | 1.1085 | 0.01384 | -0.0339 | 80.0939
9 | 1.1417 | 0.01466 | -0.0293 | 77.8786
9.5 | 1.1658 | 0.01605 | -0.0237 | 72.6355
10 | 1.1912 | 0.01756 | -0.0186 | 67.836
10.5 | 1.2169 | 0.01922 | -0.0141 | 63.3143
11 | 1.2416 | 0.0211 | -0.01 | 58.8436
11.5 | 1.2561 | 0.0238 | -0.0056 | 52.7773
12 | 1.2774 | 0.02626 | -0.0022 | 48.6443
12.5 | 1.2931 | 0.02931 | 0.0009 | 44.118
13 | 1.3025 | 0.03312 | 0.0037 | 39.3267
13.5 | 1.3069 | 0.03762 | 0.0058 | 34.7395
14 | 1.2952 | 0.044 | 0.0073 | 29.4364
14.5 | 1.2914 | 0.05019 | 0.0077 | 25.7302
15 | 1.2841 | 0.05722 | 0.0071 | 22.4415
15.5 | 1.2743 | 0.06514 | 0.0055 | 19.5625
16 | 1.2585 | 0.07438 | 0.0027 | 16.9199
16.5 | 1.2361 | 0.08489 | -0.0011 | 14.5612
17 | 1.2103 | 0.09639 | -0.0057 | 12.5563
17.5 | 1.1855 | 0.10823 | -0.011 | 10.9535
18 | 1.155 | 0.12151 | -0.0174 | 9.5054
18.5 | 1.1288 | 0.1346 | -0.0241 | 8.3863

## 47. Re 1M Mach 0.50 (1)
BIGFOIL.COM POLAR EXPORT
raf31
RAF 31 |  |  |  | Cl Max: | 1.325 | at alpha= | 9 | deg
JavaFoil+Calcfoil stall+Eppler ext transition |  |  |  | L/D Max: | 116.048 | at alpha= | 4 | deg
Re: | 1000000 |  |  | Cd Min: | 0.00482 | at alpha= | 0 | deg
Mach: | 0.5 |  |  | Cl=0 at alpha= | -2.4926 | deg
|  |  |  | @ Cl=0.1, Cd= | 0.0070266
|  |  |  | @ Cl=0.4, Cd= | 0.0054588
|  |  |  | @ Cl=0.6, Cd= | 0.0080935
alpha (deg) | Cl | Cd | Cm | Cl/Cd
-20 | -0.938 | 0.18756 | -0.017 | -5.002
-19.5 | -0.912 | 0.1817 | -0.018 | -5.022
-19 | -0.886 | 0.17664 | -0.018 | -5.018
-18.5 | -0.86 | 0.18053 | -0.019 | -4.764
-18 | -0.834 | 0.17522 | -0.019 | -4.762
-17.5 | -0.809 | 0.15941 | -0.02 | -5.073
-17 | -0.783 | 0.15536 | -0.02 | -5.038
-16.5 | -0.757 | 0.15154 | -0.021 | -4.992
-16 | -0.731 | 0.15423 | -0.022 | -4.741
-15.5 | -0.703 | 0.14473 | -0.021 | -4.856
-15 | -0.675 | 0.13621 | -0.021 | -4.958
-14.5 | -0.649 | 0.13356 | -0.022 | -4.857
-14 | -0.622 | 0.13793 | -0.022 | -4.507
-13.5 | -0.595 | 0.13053 | -0.022 | -4.557
-13 | -0.567 | 0.12019 | -0.021 | -4.718
-12.5 | -0.54 | 0.11674 | -0.02 | -4.624
-12 | -0.513 | 0.1127 | -0.02 | -4.554
-11.5 | -0.487 | 0.11008 | -0.021 | -4.42
-11 | -0.46 | 0.10716 | -0.021 | -4.292
-10.5 | -0.433 | 0.09477 | -0.022 | -4.573
-10 | -0.407 | 0.08419 | -0.023 | -4.834
-9.5 | -0.38 | 0.07922 | -0.024 | -4.801
-9 | -0.353 | 0.0781 | -0.025 | -4.525
-8.5 | -0.477 | 0.0637 | -0.024 | -7.487
-8 | -0.494 | 0.05214 | -0.025 | -9.476
-7.5 | -0.477 | 0.0472 | -0.026 | -10.111
-7 | -0.446 | 0.04461 | -0.026 | -10.008
-6.5 | -0.408 | 0.04172 | -0.027 | -9.777
-6 | -0.364 | 0.03953 | -0.028 | -9.216
-5.5 | -0.39 | 0.01024 | -0.06 | -38.09
-5 | -0.329 | 0.00984 | -0.061 | -33.436
-4.5 | -0.266 | 0.00807 | -0.062 | -32.933
-4 | -0.201 | 0.00904 | -0.063 | -22.202
-3.5 | -0.135 | 0.00869 | -0.064 | -15.511
-3 | -0.068 | 0.00852 | -0.066 | -7.974
-2.5 | -0.001 | 0.0072 | -0.067 | -0.08
-2 | 0.067 | 0.00708 | -0.068 | 9.487
-1.5 | 0.135 | 0.00697 | -0.069 | 19.401
-1 | 0.204 | 0.00504 | -0.07 | 40.399
-0.5 | 0.272 | 0.00503 | -0.071 | 54.051
0 | 0.342 | 0.00482 | -0.072 | 71.039
0.5 | 0.411 | 0.00558 | -0.073 | 73.658
1 | 0.479 | 0.00677 | -0.075 | 70.629
1.5 | 0.547 | 0.00694 | -0.076 | 78.83
2 | 0.615 | 0.00842 | -0.077 | 73.017
2.5 | 0.683 | 0.00864 | -0.078 | 79.001
3 | 0.75 | 0.00882 | -0.079 | 85.061
3.5 | 0.817 | 0.00903 | -0.08 | 90.482
4 | 0.883 | 0.00761 | -0.081 | 116.048
4.5 | 0.948 | 0.01178 | -0.082 | 80.432
5 | 1.012 | 0.01246 | -0.083 | 81.207
5.5 | 1.073 | 0.01063 | -0.084 | 100.965
6 | 1.132 | 0.01131 | -0.085 | 100.152
6.5 | 1.189 | 0.01503 | -0.086 | 79.08
7 | 1.215 | 0.01643 | -0.086 | 73.93
7.5 | 1.256 | 0.01812 | -0.086 | 69.308
8 | 1.292 | 0.01961 | -0.087 | 65.866
8.5 | 1.316 | 0.02135 | -0.087 | 61.65
9 | 1.325 | 0.02377 | -0.088 | 55.759
9.5 | 1.261 | 0.02866 | -0.087 | 43.986
10 | 0.682 | 0.09247 | -0.047 | 7.378
10.5 | 0.707 | 0.09419 | -0.043 | 7.506
11 | 0.733 | 0.10466 | -0.043 | 7.008
11.5 | 0.761 | 0.11078 | -0.045 | 6.867
12 | 0.791 | 0.11883 | -0.052 | 6.66
12.5 | 0.817 | 0.11923 | -0.051 | 6.852
13 | 0.843 | 0.12072 | -0.051 | 6.986
13.5 | 0.871 | 0.12692 | -0.053 | 6.86
14 | 0.898 | 0.13163 | -0.054 | 6.82

## 48. Re 1M Mach 0.50 (2)
BIGFOIL.COM POLAR EXPORT
raf31
RAF 31 |  |  |  | Cl Max: | 1.2041 | at alpha= | 10 | deg
XFOIL ncrit=9 |  |  |  | L/D Max: | 93.557 | at alpha= | 4.5 | deg
Re: | 1000000 |  |  | Cd Min: | 0.25425 | at alpha= | -20 | deg
Mach: | 0.5 |  |  | Cl=0 at alpha= | -2.4991 | deg
|  |  |  | @ Cl=0.1, Cd= | 0.007083
|  |  |  | @ Cl=0.4, Cd= | 0.0063783
|  |  |  | @ Cl=0.6, Cd= | 0.007171
alpha (deg) | Cl | Cd | Cm | Cl/Cd
-20 | -0.6719 | 0.25425 | 0.0222 | -2.6427
-19.5 | -0.6521 | 0.24511 | 0.0172 | -2.6604
-19 | -0.6346 | 0.23566 | 0.0118 | -2.6929
-18.5 | -0.6152 | 0.22749 | 0.008 | -2.7043
-18 | -0.5932 | 0.22169 | 0.0048 | -2.6758
-17.5 | -0.5738 | 0.21397 | 0.0008 | -2.6817
-17 | -0.5598 | 0.20366 | -0.0047 | -2.7487
-16.5 | -0.5441 | 0.19479 | -0.0089 | -2.7933
-16 | -0.5236 | 0.18858 | -0.0111 | -2.7765
-15.5 | -0.508 | 0.18034 | -0.0156 | -2.8169
-15 | -0.4961 | 0.17115 | -0.0196 | -2.8986
-14.5 | -0.4784 | 0.16472 | -0.0214 | -2.9043
-14 | -0.467 | 0.15621 | -0.0247 | -2.9896
-13.5 | -0.4592 | 0.14706 | -0.0283 | -3.1225
-13 | -0.4622 | 0.13499 | -0.0332 | -3.424
-12.5 | -0.4493 | 0.12899 | -0.0351 | -3.4832
-12 | -0.441 | 0.1216 | -0.0377 | -3.6266
-11.5 | -0.443 | 0.11202 | -0.0412 | -3.9547
-11 | -0.4545 | 0.10106 | -0.0455 | -4.4973
-10.5 | -0.4954 | 0.08543 | -0.0524 | -5.7989
-10 | -0.5291 | 0.0734 | -0.0579 | -7.2084
-9.5 | -0.5709 | 0.06051 | -0.0641 | -9.4348
-8.5 | -0.6042 | 0.03167 | -0.0989 | -19.078
-8 | -0.5561 | 0.02198 | -0.1154 | -25.3003
-7.5 | -0.5119 | 0.01799 | -0.1151 | -28.4547
-7 | -0.4764 | 0.01588 | -0.1094 | -30
-6.5 | -0.4388 | 0.01394 | -0.1035 | -31.4778
-6 | -0.3956 | 0.01241 | -0.0981 | -31.8775
-5.5 | -0.3458 | 0.01133 | -0.0937 | -30.5207
-5 | -0.2926 | 0.01048 | -0.0898 | -27.9198
-4.5 | -0.2361 | 0.00985 | -0.0866 | -23.9695
-4 | -0.1784 | 0.00931 | -0.0838 | -19.1622
-3.5 | -0.1188 | 0.0089 | -0.0815 | -13.3483
-3 | -0.06 | 0.00845 | -0.0793 | -7.1006
-2.5 | -0.0001 | 0.00811 | -0.0775 | -0.01233
-2 | 0.0551 | 0.00745 | -0.0752 | 7.396
-1.5 | 0.1126 | 0.00698 | -0.0732 | 16.1318
-1 | 0.1732 | 0.00678 | -0.0718 | 25.5457
-0.5 | 0.2336 | 0.00662 | -0.0703 | 35.287
0 | 0.2929 | 0.00645 | -0.0685 | 45.4109
0.5 | 0.3518 | 0.00637 | -0.0666 | 55.2276
1 | 0.4102 | 0.00638 | -0.0646 | 64.2947
1.5 | 0.465 | 0.00644 | -0.0618 | 72.205
2 | 0.5126 | 0.00674 | -0.0575 | 76.0534
2.5 | 0.5631 | 0.00702 | -0.0538 | 80.2137
3 | 0.6144 | 0.00723 | -0.0501 | 84.9793
3.5 | 0.672 | 0.00734 | -0.0475 | 91.5531
4.5 | 0.8785 | 0.00939 | -0.0625 | 93.557
5 | 0.8967 | 0.01067 | -0.0529 | 84.0394
5.5 | 0.9211 | 0.01155 | -0.0439 | 79.7489
6 | 0.9542 | 0.01238 | -0.0366 | 77.0759
6.5 | 0.992 | 0.01327 | -0.0304 | 74.7551
7 | 1.0302 | 0.01433 | -0.0244 | 71.8911
7.5 | 1.0701 | 0.01553 | -0.019 | 68.9053
8 | 1.1114 | 0.01687 | -0.014 | 65.8803
8.5 | 1.1475 | 0.01866 | -0.0088 | 61.4952
9 | 1.171 | 0.02139 | -0.003 | 54.7452
9.5 | 1.1918 | 0.02464 | 0.0023 | 48.3685
10 | 1.2041 | 0.0288 | 0.007 | 41.809
10.5 | 1.2041 | 0.03423 | 0.0109 | 35.1767
11 | 1.1994 | 0.04049 | 0.0137 | 29.6221
11.5 | 1.1849 | 0.04817 | 0.0149 | 24.5983
12 | 1.1613 | 0.05747 | 0.0139 | 20.2071
12.5 | 1.1319 | 0.06829 | 0.0105 | 16.5749
13 | 1.0955 | 0.08063 | 0.0053 | 13.5868
13.5 | 1.0611 | 0.09349 | -0.0009 | 11.3499
14 | 1.0247 | 0.10738 | -0.0082 | 9.5427
14.5 | 0.9916 | 0.12143 | -0.0157 | 8.166
15 | 0.9624 | 0.13562 | -0.0235 | 7.0963

## 49. Re 2M Mach 0.00 (1)
BIGFOIL.COM POLAR EXPORT
raf31
RAF 31 |  |  |  | Cl Max: | 1.463 | at alpha= | 13 | deg
JavaFoil+Calcfoil stall+Eppler ext transition |  |  |  | L/D Max: | 131.796 | at alpha= | 4.5 | deg
Re: | 2000000 |  |  | Cd Min: | 0.00442 | at alpha= | -0.5 | deg
Mach: | 0 |  |  | Cl=0 at alpha= | -2.5 | deg
|  |  |  | @ Cl=0.1, Cd= | 0.0052912
|  |  |  | @ Cl=0.4, Cd= | 0.00561
|  |  |  | @ Cl=0.6, Cd= | 0.0069631
alpha (deg) | Cl | Cd | Cm | Cl/Cd
-17 | -0.879 | 0.12381 | -0.014 | -7.099
-16.5 | -0.886 | 0.11803 | -0.015 | -7.51
-16 | -0.891 | 0.11134 | -0.015 | -8.003
-15.5 | -0.892 | 0.10569 | -0.016 | -8.444
-15 | -0.89 | 0.10028 | -0.016 | -8.878
-14.5 | -0.885 | 0.09514 | -0.017 | -9.303
-14 | -0.875 | 0.0905 | -0.017 | -9.667
-13.5 | -0.854 | 0.08533 | -0.018 | -10.01
-13 | -0.831 | 0.08067 | -0.018 | -10.302
-12.5 | -0.92 | 0.02534 | -0.035 | -36.309
-12 | -0.921 | 0.01674 | -0.038 | -55.016
-11.5 | -0.892 | 0.01524 | -0.039 | -58.561
-11 | -0.863 | 0.01384 | -0.04 | -62.352
-10.5 | -0.831 | 0.01221 | -0.042 | -68.034
-10 | -0.795 | 0.01153 | -0.043 | -68.925
-9.5 | -0.755 | 0.01077 | -0.044 | -70.069
-9 | -0.711 | 0.00881 | -0.045 | -80.707
-8.5 | -0.663 | 0.00811 | -0.046 | -81.793
-8 | -0.613 | 0.00785 | -0.047 | -78.116
-7.5 | -0.562 | 0.0091 | -0.048 | -61.742
-7 | -0.51 | 0.00872 | -0.049 | -58.439
-6.5 | -0.456 | 0.00846 | -0.05 | -53.91
-6 | -0.402 | 0.00821 | -0.051 | -48.901
-5.5 | -0.346 | 0.00794 | -0.052 | -43.564
-5 | -0.29 | 0.00777 | -0.053 | -37.291
-4.5 | -0.233 | 0.00754 | -0.054 | -30.889
-4 | -0.175 | 0.00729 | -0.055 | -24.054
-3.5 | -0.117 | 0.00719 | -0.056 | -16.321
-3 | -0.059 | 0.00667 | -0.057 | -8.851
-2.5 | 0 | 0.00625 | -0.058 | -0.08
-2 | 0.058 | 0.00606 | -0.059 | 9.613
-1.5 | 0.117 | 0.00498 | -0.06 | 23.563
-1 | 0.176 | 0.00496 | -0.061 | 35.563
-0.5 | 0.235 | 0.00442 | -0.062 | 53.278
0 | 0.297 | 0.00494 | -0.063 | 60.049
0.5 | 0.356 | 0.00561 | -0.064 | 63.497
1 | 0.415 | 0.00561 | -0.065 | 73.975
1.5 | 0.474 | 0.00574 | -0.066 | 82.623
2 | 0.533 | 0.00681 | -0.067 | 78.28
2.5 | 0.592 | 0.00694 | -0.067 | 85.292
3 | 0.651 | 0.00711 | -0.068 | 91.534
3.5 | 0.709 | 0.00606 | -0.069 | 117.026
4 | 0.767 | 0.00741 | -0.07 | 103.6
4.5 | 0.825 | 0.00626 | -0.071 | 131.796
5 | 0.882 | 0.00773 | -0.072 | 114.188
5.5 | 0.938 | 0.00805 | -0.073 | 116.511
6 | 0.994 | 0.00998 | -0.074 | 99.594
6.5 | 1.049 | 0.00875 | -0.075 | 119.892
7 | 1.103 | 0.00912 | -0.076 | 120.894
7.5 | 1.156 | 0.00952 | -0.077 | 121.403
8 | 1.207 | 0.01025 | -0.078 | 117.733
8.5 | 1.258 | 0.01061 | -0.078 | 118.546
9 | 1.307 | 0.01112 | -0.079 | 117.505
9.5 | 1.35 | 0.01154 | -0.08 | 116.914
10 | 1.387 | 0.01216 | -0.081 | 114.069
10.5 | 1.421 | 0.01278 | -0.082 | 111.149
11 | 1.42 | 0.01689 | -0.081 | 84.061
11.5 | 1.439 | 0.01804 | -0.081 | 79.792
12 | 1.454 | 0.01915 | -0.082 | 75.907
12.5 | 1.461 | 0.02078 | -0.082 | 70.337
13 | 1.463 | 0.02263 | -0.083 | 64.656
13.5 | 1.459 | 0.02492 | -0.083 | 58.533
14 | 1.446 | 0.02772 | -0.083 | 52.158
14.5 | 1.431 | 0.0301 | -0.083 | 47.536
15 | 1.403 | 0.03503 | -0.083 | 40.069
15.5 | 1.377 | 0.03903 | -0.083 | 35.292
16 | 1.342 | 0.04566 | -0.082 | 29.391
16.5 | 1.296 | 0.0562 | -0.08 | 23.055
17 | 1.196 | 0.09497 | -0.07 | 12.596
17.5 | 1.168 | 0.10068 | -0.07 | 11.602
18 | 1.125 | 0.11668 | -0.067 | 9.643

## 50. Re 2M Mach 0.00 (2)
BIGFOIL.COM POLAR EXPORT
raf31
RAF 31 |  |  |  | Cl Max: | 1.5302 | at alpha= | 17 | deg
XFOIL ncrit=9 |  |  |  | L/D Max: | 108.638 | at alpha= | 5 | deg
Re: | 2000000 |  |  | Cd Min: | 0.11991 | at alpha= | -20 | deg
Mach: | 0 |  |  | Cl=0 at alpha= | -2.5029 | deg
|  |  |  | @ Cl=0.1, Cd= | 0.0058053
|  |  |  | @ Cl=0.4, Cd= | 0.0054254
|  |  |  | @ Cl=0.6, Cd= | 0.0059823
alpha (deg) | Cl | Cd | Cm | Cl/Cd
-20 | -1.0207 | 0.11991 | -0.0316 | -8.5122
-19.5 | -1.1195 | 0.09512 | -0.0456 | -11.7693
-19 | -1.2145 | 0.07276 | -0.0584 | -16.6919
-18.5 | -1.276 | 0.05713 | -0.0674 | -22.335
-18 | -1.3076 | 0.04627 | -0.0735 | -28.2602
-17.5 | -1.3241 | 0.0381 | -0.0778 | -34.7533
-17 | -1.3231 | 0.03276 | -0.0798 | -40.3877
-16.5 | -1.3142 | 0.0289 | -0.0803 | -45.474
-16 | -1.3135 | 0.02522 | -0.079 | -52.0817
-15.5 | -1.31 | 0.0228 | -0.075 | -57.4561
-15 | -1.2988 | 0.02161 | -0.0693 | -60.1018
-14.5 | -1.2788 | 0.0209 | -0.064 | -61.1866
-14 | -1.2513 | 0.01998 | -0.06 | -62.6276
-13.5 | -1.2207 | 0.01922 | -0.0563 | -63.512
-13 | -1.1645 | 0.01856 | -0.0575 | -62.7425
-12.5 | -1.1079 | 0.01685 | -0.0599 | -65.7507
-12 | -1.0433 | 0.01638 | -0.0626 | -63.6935
-11.5 | -0.9846 | 0.01567 | -0.0641 | -62.8334
-11 | -0.9235 | 0.01489 | -0.0661 | -62.0215
-10.5 | -0.8658 | 0.01446 | -0.0669 | -59.8755
-10 | -0.7908 | 0.0128 | -0.0726 | -61.7812
-9.5 | -0.7028 | 0.01196 | -0.0805 | -58.7625
-9 | -0.6482 | 0.01146 | -0.0807 | -56.562
-8.5 | -0.6003 | 0.011 | -0.0794 | -54.5727
-8 | -0.5516 | 0.01059 | -0.0782 | -52.0869
-7.5 | -0.5023 | 0.0102 | -0.077 | -49.2451
-7 | -0.4571 | 0.00939 | -0.0751 | -48.6794
-6.5 | -0.4082 | 0.00887 | -0.0738 | -46.0203
-6 | -0.3583 | 0.0085 | -0.0726 | -42.1529
-5.5 | -0.308 | 0.0082 | -0.0714 | -37.561
-5 | -0.2565 | 0.00794 | -0.0704 | -32.3048
-4.5 | -0.205 | 0.00773 | -0.0695 | -26.5201
-4 | -0.1536 | 0.00748 | -0.0685 | -20.5348
-3 | -0.0508 | 0.0069 | -0.0666 | -7.3623
-2 | 0.0514 | 0.00616 | -0.0647 | 8.3442
-1.5 | 0.1021 | 0.00579 | -0.0637 | 17.6339
-1 | 0.1544 | 0.00557 | -0.0629 | 27.7199
-0.5 | 0.2074 | 0.00542 | -0.0623 | 38.2657
0 | 0.2602 | 0.00529 | -0.0616 | 49.1871
0.5 | 0.3116 | 0.00514 | -0.0606 | 60.6226
1 | 0.3635 | 0.00518 | -0.0597 | 70.1737
1.5 | 0.4096 | 0.00549 | -0.0576 | 74.6084
2 | 0.4567 | 0.00574 | -0.0558 | 79.5645
2.5 | 0.5059 | 0.00582 | -0.0543 | 86.9244
3 | 0.5557 | 0.00592 | -0.053 | 93.8682
3.5 | 0.6055 | 0.00599 | -0.0516 | 101.0851
4 | 0.6483 | 0.00627 | -0.0488 | 103.3971
4.5 | 0.7417 | 0.00689 | -0.0578 | 107.6488
5 | 0.8137 | 0.00749 | -0.0617 | 108.6382
5.5 | 0.875 | 0.00859 | -0.0637 | 101.8626
6 | 0.9241 | 0.0091 | -0.0626 | 101.5495
6.5 | 0.9658 | 0.00953 | -0.0598 | 101.3431
7 | 1.0081 | 0.00994 | -0.0571 | 101.4185
7.5 | 1.0502 | 0.01037 | -0.0545 | 101.2729
8 | 1.0913 | 0.01087 | -0.0517 | 100.3956
8.5 | 1.1318 | 0.0114 | -0.0489 | 99.2807
9 | 1.1622 | 0.01243 | -0.0444 | 93.4996
9.5 | 1.1951 | 0.01318 | -0.0403 | 90.6753
10 | 1.224 | 0.014 | -0.0355 | 87.4286
10.5 | 1.258 | 0.01471 | -0.0319 | 85.5201
11 | 1.2891 | 0.01565 | -0.0281 | 82.3706
11.5 | 1.3193 | 0.01672 | -0.0244 | 78.9055
12 | 1.3511 | 0.01775 | -0.0214 | 76.1183
12.5 | 1.3804 | 0.01899 | -0.0182 | 72.6909
13 | 1.4063 | 0.02053 | -0.0151 | 68.4998
13.5 | 1.4279 | 0.02245 | -0.0118 | 63.6036
14 | 1.4461 | 0.02473 | -0.0086 | 58.4755
14.5 | 1.4703 | 0.02667 | -0.0064 | 55.1294
15 | 1.4884 | 0.02919 | -0.004 | 50.9901
15.5 | 1.5077 | 0.03173 | -0.0022 | 47.5165
16 | 1.5205 | 0.03498 | -0.0004 | 43.4677
16.5 | 1.5296 | 0.03876 | 0.001 | 39.4634
17 | 1.5302 | 0.04363 | 0.002 | 35.0722
17.5 | 1.5231 | 0.04974 | 0.0023 | 30.6212
18 | 1.4956 | 0.05885 | 0.0013 | 25.4138
18.5 | 1.4989 | 0.06456 | 0.0002 | 23.2172
19 | 1.4779 | 0.07403 | -0.0026 | 19.9635
19.5 | 1.4745 | 0.08119 | -0.0048 | 18.1611
20 | 1.436 | 0.09401 | -0.0097 | 15.275

## 51. Re 2M Mach 0.10 (1)
BIGFOIL.COM POLAR EXPORT
raf31
RAF 31 |  |  |  | Cl Max: | 1.456 | at alpha= | 12.5 | deg
JavaFoil+Calcfoil stall+Eppler ext transition |  |  |  | L/D Max: | 132.181 | at alpha= | 4.5 | deg
Re: | 2000000 |  |  | Cd Min: | 0.00448 | at alpha= | -0.5 | deg
Mach: | 0.1 |  |  | Cl=0 at alpha= | -2.4917 | deg
|  |  |  | @ Cl=0.1, Cd= | 0.005313
|  |  |  | @ Cl=0.4, Cd= | 0.0056356
|  |  |  | @ Cl=0.6, Cd= | 0.0069802
alpha (deg) | Cl | Cd | Cm | Cl/Cd
-16.5 | -0.867 | 0.11873 | -0.015 | -7.301
-16 | -0.875 | 0.1125 | -0.015 | -7.776
-15.5 | -0.879 | 0.10649 | -0.016 | -8.255
-15 | -0.88 | 0.101 | -0.016 | -8.713
-14.5 | -0.877 | 0.09617 | -0.017 | -9.119
-14 | -0.869 | 0.09078 | -0.017 | -9.571
-13.5 | -0.85 | 0.08572 | -0.018 | -9.911
-13 | -0.828 | 0.08134 | -0.018 | -10.177
-12.5 | -0.804 | 0.0766 | -0.019 | -10.496
-12 | -0.778 | 0.07252 | -0.019 | -10.724
-11.5 | -0.889 | 0.01588 | -0.039 | -55.972
-11 | -0.861 | 0.01425 | -0.04 | -60.377
-10.5 | -0.829 | 0.01248 | -0.042 | -66.454
-10 | -0.795 | 0.01172 | -0.043 | -67.817
-9.5 | -0.756 | 0.01091 | -0.044 | -69.229
-9 | -0.713 | 0.00893 | -0.045 | -79.841
-8.5 | -0.665 | 0.00819 | -0.046 | -81.243
-8 | -0.616 | 0.00785 | -0.047 | -78.394
-7.5 | -0.564 | 0.00912 | -0.048 | -61.833
-7 | -0.512 | 0.00881 | -0.049 | -58.064
-6.5 | -0.458 | 0.00856 | -0.05 | -53.527
-6 | -0.403 | 0.0083 | -0.051 | -48.572
-5.5 | -0.348 | 0.00803 | -0.052 | -43.279
-5 | -0.291 | 0.00776 | -0.053 | -37.523
-4.5 | -0.234 | 0.00677 | -0.054 | -34.588
-4 | -0.176 | 0.00737 | -0.055 | -23.898
-3.5 | -0.118 | 0.00712 | -0.056 | -16.569
-3 | -0.059 | 0.00665 | -0.057 | -8.929
-2.5 | -0.001 | 0.00624 | -0.058 | -0.08
-2 | 0.059 | 0.00614 | -0.059 | 9.547
-1.5 | 0.118 | 0.00495 | -0.06 | 23.804
-1 | 0.177 | 0.0049 | -0.061 | 36.169
-0.5 | 0.237 | 0.00448 | -0.062 | 52.82
0 | 0.298 | 0.00492 | -0.063 | 60.586
0.5 | 0.358 | 0.0056 | -0.064 | 63.849
1 | 0.417 | 0.00565 | -0.065 | 73.715
1.5 | 0.476 | 0.00573 | -0.066 | 83.112
2 | 0.536 | 0.0068 | -0.067 | 78.819
2.5 | 0.595 | 0.00697 | -0.068 | 85.326
3 | 0.654 | 0.00709 | -0.069 | 92.263
3.5 | 0.713 | 0.00611 | -0.07 | 116.697
4 | 0.771 | 0.0074 | -0.071 | 104.156
4.5 | 0.829 | 0.00627 | -0.072 | 132.181
5 | 0.886 | 0.00775 | -0.073 | 114.37
5.5 | 0.943 | 0.00963 | -0.073 | 97.932
6 | 0.999 | 0.01008 | -0.074 | 99.07
6.5 | 1.054 | 0.00877 | -0.075 | 120.198
7 | 1.108 | 0.00929 | -0.076 | 119.233
7.5 | 1.161 | 0.00961 | -0.077 | 120.801
8 | 1.212 | 0.01037 | -0.078 | 116.917
8.5 | 1.263 | 0.0107 | -0.079 | 118.032
9 | 1.312 | 0.01121 | -0.08 | 116.984
9.5 | 1.354 | 0.01177 | -0.08 | 115.045
10 | 1.391 | 0.01227 | -0.081 | 113.349
10.5 | 1.423 | 0.01292 | -0.082 | 110.187
11 | 1.42 | 0.01714 | -0.081 | 82.895
11.5 | 1.438 | 0.01834 | -0.082 | 78.434
12 | 1.451 | 0.01951 | -0.082 | 74.386
12.5 | 1.456 | 0.02124 | -0.083 | 68.54
13 | 1.455 | 0.02313 | -0.083 | 62.927
13.5 | 1.445 | 0.02576 | -0.083 | 56.122
14 | 1.431 | 0.0283 | -0.083 | 50.57
14.5 | 1.408 | 0.03178 | -0.083 | 44.316
15 | 1.374 | 0.03765 | -0.083 | 36.504
15.5 | 1.342 | 0.04249 | -0.082 | 31.595
16 | 1.296 | 0.05147 | -0.081 | 25.19
16.5 | 1.231 | 0.0692 | -0.077 | 17.784
17 | 1.151 | 0.10225 | -0.068 | 11.254
17.5 | 1.102 | 0.11967 | -0.064 | 9.208

## 52. Re 2M Mach 0.10 (2)
BIGFOIL.COM POLAR EXPORT
raf31
RAF 31 |  |  |  | Cl Max: | 1.5167 | at alpha= | 16.5 | deg
XFOIL ncrit=9 |  |  |  | L/D Max: | 107.615 | at alpha= | 5 | deg
Re: | 2000000 |  |  | Cd Min: | 0.14518 | at alpha= | -20 | deg
Mach: | 0.1 |  |  | Cl=0 at alpha= | -2.5161 | deg
|  |  |  | @ Cl=0.1, Cd= | 0.0058294
|  |  |  | @ Cl=0.4, Cd= | 0.0054611
|  |  |  | @ Cl=0.6, Cd= | 0.0059981
alpha (deg) | Cl | Cd | Cm | Cl/Cd
-20 | -0.9013 | 0.14518 | -0.0182 | -6.2082
-19.5 | -0.9865 | 0.12067 | -0.0321 | -8.1752
-19 | -1.0885 | 0.09536 | -0.0465 | -11.4146
-18.5 | -1.1832 | 0.07314 | -0.0594 | -16.1772
-18 | -1.2483 | 0.05699 | -0.0687 | -21.9038
-17.5 | -1.286 | 0.04526 | -0.0755 | -28.4136
-17 | -1.2966 | 0.0378 | -0.0794 | -34.3016
-16.5 | -1.2954 | 0.03241 | -0.0814 | -39.9691
-16 | -1.2883 | 0.02841 | -0.0817 | -45.3467
-15.5 | -1.2886 | 0.0248 | -0.0798 | -51.9597
-15 | -1.2865 | 0.02252 | -0.0749 | -57.127
-14.5 | -1.2719 | 0.02166 | -0.0689 | -58.7211
-14 | -1.2514 | 0.02067 | -0.0636 | -60.5418
-13.5 | -1.2224 | 0.01982 | -0.0595 | -61.6751
-13 | -1.1731 | 0.01903 | -0.0593 | -61.6448
-12.5 | -1.1148 | 0.01743 | -0.0616 | -63.9587
-12 | -1.0493 | 0.01676 | -0.0644 | -62.6074
-11.5 | -0.9906 | 0.01604 | -0.0656 | -61.7581
-10.5 | -0.8712 | 0.01469 | -0.0682 | -59.3057
-10 | -0.7944 | 0.01321 | -0.0739 | -60.1363
-9.5 | -0.706 | 0.01214 | -0.0818 | -58.1549
-9 | -0.6512 | 0.01162 | -0.0819 | -56.0413
-8.5 | -0.6033 | 0.01112 | -0.0805 | -54.2536
-8 | -0.5545 | 0.01069 | -0.0791 | -51.8709
-7.5 | -0.5051 | 0.01028 | -0.0778 | -49.1342
-7 | -0.4593 | 0.0095 | -0.0759 | -48.3474
-6.5 | -0.4106 | 0.00893 | -0.0745 | -45.9798
-6 | -0.3605 | 0.00854 | -0.0732 | -42.2131
-5.5 | -0.3099 | 0.00823 | -0.072 | -37.6549
-5 | -0.2582 | 0.00797 | -0.0709 | -32.3965
-4.5 | -0.2065 | 0.00776 | -0.0699 | -26.6108
-3.5 | -0.1019 | 0.00731 | -0.0681 | -13.9398
-3 | -0.0512 | 0.00691 | -0.0669 | -7.4096
-2.5 | 0.0017 | 0.0067 | -0.0662 | 0.25373
-2 | 0.0516 | 0.00619 | -0.065 | 8.336
-1.5 | 0.1026 | 0.00581 | -0.064 | 17.6592
-1 | 0.1551 | 0.00559 | -0.0632 | 27.746
-0.5 | 0.2084 | 0.00544 | -0.0626 | 38.3088
0 | 0.2614 | 0.00531 | -0.0618 | 49.2279
0.5 | 0.3129 | 0.00517 | -0.0608 | 60.5222
1 | 0.365 | 0.00521 | -0.0598 | 70.0576
1.5 | 0.411 | 0.00554 | -0.0577 | 74.1877
2 | 0.4589 | 0.00576 | -0.0559 | 79.6701
3 | 0.5584 | 0.00594 | -0.0531 | 94.0067
3.5 | 0.6085 | 0.00601 | -0.0517 | 101.2479
4 | 0.6497 | 0.00638 | -0.0485 | 101.8339
4.5 | 0.7438 | 0.00692 | -0.0574 | 107.4855
5 | 0.8168 | 0.00759 | -0.0615 | 107.6153
5.5 | 0.8793 | 0.00864 | -0.0637 | 101.7708
6 | 0.9276 | 0.00916 | -0.0623 | 101.2664
6.5 | 0.9696 | 0.0096 | -0.0594 | 101
7 | 1.0119 | 0.01001 | -0.0566 | 101.0889
7.5 | 1.0544 | 0.01044 | -0.0539 | 100.9962
8 | 1.0958 | 0.01093 | -0.0511 | 100.2562
8.5 | 1.136 | 0.01149 | -0.0481 | 98.8686
9 | 1.1651 | 0.0126 | -0.0432 | 92.4683
9.5 | 1.1964 | 0.01332 | -0.0386 | 89.8198
10 | 1.2265 | 0.01414 | -0.0339 | 86.7397
10.5 | 1.2604 | 0.01491 | -0.0303 | 84.5339
11 | 1.2906 | 0.01597 | -0.0263 | 80.814
11.5 | 1.3219 | 0.01702 | -0.0228 | 77.6675
12 | 1.3531 | 0.01815 | -0.0195 | 74.551
12.5 | 1.3817 | 0.01952 | -0.0163 | 70.7838
13 | 1.4053 | 0.02129 | -0.0129 | 66.0075
13.5 | 1.422 | 0.02366 | -0.0092 | 60.1014
14 | 1.4454 | 0.02567 | -0.0066 | 56.307
14.5 | 1.4679 | 0.02786 | -0.0043 | 52.6884
15 | 1.4842 | 0.03066 | -0.002 | 48.4083
15.5 | 1.5019 | 0.0335 | -0.0002 | 44.8328
16 | 1.5121 | 0.03716 | 0.0014 | 40.6916
16.5 | 1.5167 | 0.04159 | 0.0027 | 36.4679
17 | 1.5071 | 0.04789 | 0.0033 | 31.47
17.5 | 1.4932 | 0.05519 | 0.0028 | 27.0556
18 | 1.473 | 0.06393 | 0.0012 | 23.0408
18.5 | 1.473 | 0.07043 | -0.0005 | 20.9144
19 | 1.445 | 0.0813 | -0.0042 | 17.7737
19.5 | 1.4337 | 0.08992 | -0.0072 | 15.9442
20 | 1.3863 | 0.10454 | -0.0134 | 13.261

## 53. Re 2M Mach 0.25 (1)
BIGFOIL.COM POLAR EXPORT
raf31
RAF 31 |  |  |  | Cl Max: | 1.421 | at alpha= | 11.5 | deg
JavaFoil+Calcfoil stall+Eppler ext transition |  |  |  | L/D Max: | 134.204 | at alpha= | 4.5 | deg
Re: | 2000000 |  |  | Cd Min: | 0.00442 | at alpha= | -0.5 | deg
Mach: | 0.25 |  |  | Cl=0 at alpha= | -2.4918 | deg
|  |  |  | @ Cl=0.1, Cd= | 0.0053656
|  |  |  | @ Cl=0.4, Cd= | 0.00568
|  |  |  | @ Cl=0.6, Cd= | 0.0070293
alpha (deg) | Cl | Cd | Cm | Cl/Cd
-15.5 | -0.763 | 0.11378 | -0.016 | -6.704
-15 | -0.787 | 0.10681 | -0.016 | -7.372
-14.5 | -0.805 | 0.10114 | -0.017 | -7.964
-14 | -0.815 | 0.09524 | -0.017 | -8.557
-13.5 | -0.807 | 0.08942 | -0.018 | -9.026
-13 | -0.795 | 0.0838 | -0.018 | -9.49
-12.5 | -0.78 | 0.07937 | -0.019 | -9.829
-12 | -0.761 | 0.07451 | -0.019 | -10.218
-11.5 | -0.739 | 0.06969 | -0.02 | -10.608
-11 | -0.714 | 0.06599 | -0.021 | -10.823
-10.5 | -0.82 | 0.01435 | -0.042 | -57.149
-10 | -0.789 | 0.01313 | -0.044 | -60.052
-9.5 | -0.757 | 0.01163 | -0.045 | -65.083
-9 | -0.717 | 0.01056 | -0.046 | -67.933
-8.5 | -0.674 | 0.01001 | -0.048 | -67.313
-8 | -0.626 | 0.00801 | -0.049 | -78.16
-7.5 | -0.575 | 0.00951 | -0.05 | -60.495
-7 | -0.522 | 0.0091 | -0.051 | -57.448
-6.5 | -0.468 | 0.00881 | -0.052 | -53.187
-6 | -0.413 | 0.0085 | -0.053 | -48.55
-5.5 | -0.356 | 0.00822 | -0.054 | -43.338
-5 | -0.299 | 0.00696 | -0.055 | -42.907
-4.5 | -0.24 | 0.00672 | -0.056 | -35.749
-4 | -0.181 | 0.00739 | -0.057 | -24.466
-3.5 | -0.121 | 0.00727 | -0.058 | -16.666
-3 | -0.061 | 0.00716 | -0.059 | -8.513
-2.5 | -0.001 | 0.00628 | -0.06 | -0.082
-2 | 0.06 | 0.0061 | -0.061 | 9.861
-1.5 | 0.121 | 0.00498 | -0.062 | 24.313
-1 | 0.182 | 0.00498 | -0.063 | 36.577
-0.5 | 0.243 | 0.00442 | -0.064 | 55.006
0 | 0.306 | 0.00581 | -0.065 | 52.732
0.5 | 0.368 | 0.00568 | -0.066 | 64.677
1 | 0.428 | 0.00568 | -0.067 | 75.414
1.5 | 0.489 | 0.00579 | -0.068 | 84.522
2 | 0.55 | 0.00689 | -0.069 | 79.886
2.5 | 0.611 | 0.00706 | -0.07 | 86.552
3 | 0.672 | 0.00602 | -0.071 | 111.575
3.5 | 0.732 | 0.00612 | -0.072 | 119.691
4 | 0.792 | 0.00746 | -0.073 | 106.194
4.5 | 0.851 | 0.00634 | -0.074 | 134.204
5 | 0.91 | 0.00787 | -0.075 | 115.581
5.5 | 0.968 | 0.00989 | -0.076 | 97.823
6 | 1.025 | 0.01049 | -0.076 | 97.641
6.5 | 1.08 | 0.00906 | -0.077 | 119.236
7 | 1.135 | 0.00946 | -0.078 | 120
7.5 | 1.188 | 0.00988 | -0.079 | 120.281
8 | 1.24 | 0.01046 | -0.08 | 118.464
8.5 | 1.29 | 0.01121 | -0.081 | 115.083
9 | 1.337 | 0.01172 | -0.082 | 114.096
9.5 | 1.377 | 0.01224 | -0.083 | 112.504
10 | 1.409 | 0.01299 | -0.084 | 108.528
10.5 | 1.403 | 0.01719 | -0.083 | 81.599
11 | 1.416 | 0.01885 | -0.083 | 75.11
11.5 | 1.421 | 0.02036 | -0.084 | 69.812
12 | 1.416 | 0.02222 | -0.084 | 63.711
12.5 | 1.4 | 0.02464 | -0.084 | 56.846
13 | 1.372 | 0.02802 | -0.084 | 48.956
13.5 | 1.321 | 0.0348 | -0.083 | 37.956
14 | 1.27 | 0.04083 | -0.082 | 31.101
14.5 | 1.155 | 0.06953 | -0.074 | 16.615
15 | 1.076 | 0.08917 | -0.068 | 12.062
15.5 | 1.006 | 0.10386 | -0.063 | 9.686
16 | 0.934 | 0.11928 | -0.058 | 7.832
16.5 | 0.867 | 0.13297 | -0.056 | 6.518

## 54. Re 2M Mach 0.25 (2)
BIGFOIL.COM POLAR EXPORT
raf31
RAF 31 |  |  |  | Cl Max: | 1.4396 | at alpha= | 15.5 | deg
XFOIL ncrit=9 |  |  |  | L/D Max: | 106.879 | at alpha= | 4.5 | deg
Re: | 2000000 |  |  | Cd Min: | 0.21142 | at alpha= | -19 | deg
Mach: | 0.25 |  |  | Cl=0 at alpha= | -2.5137 | deg
|  |  |  | @ Cl=0.1, Cd= | 0.0059878
|  |  |  | @ Cl=0.4, Cd= | 0.0055744
|  |  |  | @ Cl=0.6, Cd= | 0.006103
alpha (deg) | Cl | Cd | Cm | Cl/Cd
-19 | -0.6144 | 0.21142 | 0.0091 | -2.9061
-18.5 | -0.6122 | 0.19907 | 0.004 | -3.0753
-18 | -0.5994 | 0.19194 | 0.0003 | -3.1229
-17.5 | -0.7835 | 0.13545 | -0.0263 | -5.7844
-17 | -0.8685 | 0.11166 | -0.0398 | -7.7781
-16 | -1.0003 | 0.07575 | -0.0605 | -13.2053
-15.5 | -1.0663 | 0.05929 | -0.0704 | -17.9845
-15 | -1.1087 | 0.04656 | -0.0783 | -23.8123
-14.5 | -1.1335 | 0.03683 | -0.084 | -30.7765
-14 | -1.1545 | 0.02927 | -0.0866 | -39.4431
-13.5 | -1.1468 | 0.02596 | -0.0848 | -44.1757
-13 | -1.1364 | 0.02409 | -0.0799 | -47.1731
-12 | -1.073 | 0.02099 | -0.0734 | -51.1196
-11.5 | -1.018 | 0.01867 | -0.0748 | -54.526
-11 | -0.9548 | 0.01752 | -0.0761 | -54.4977
-10.5 | -0.8963 | 0.01655 | -0.0761 | -54.1571
-10 | -0.814 | 0.01541 | -0.0812 | -52.8228
-9.5 | -0.7213 | 0.01338 | -0.0895 | -53.9088
-9 | -0.6655 | 0.01259 | -0.0891 | -52.8594
-8.5 | -0.6184 | 0.0119 | -0.0868 | -51.9664
-8 | -0.5693 | 0.01132 | -0.0847 | -50.2915
-7.5 | -0.5196 | 0.01076 | -0.0827 | -48.29
-7 | -0.4685 | 0.01029 | -0.081 | -45.5296
-6.5 | -0.4233 | 0.00932 | -0.0784 | -45.4185
-6 | -0.3726 | 0.00881 | -0.0766 | -42.2928
-5.5 | -0.3206 | 0.00844 | -0.075 | -37.9858
-5 | -0.2681 | 0.00815 | -0.0735 | -32.8957
-4.5 | -0.2142 | 0.00791 | -0.0724 | -27.0796
-4 | -0.1604 | 0.00763 | -0.0712 | -21.0223
-3.5 | -0.106 | 0.0074 | -0.0703 | -14.3243
-3 | -0.0532 | 0.00703 | -0.0691 | -7.5676
-2.5 | 0.0015 | 0.00681 | -0.0682 | 0.22026
-2 | 0.0529 | 0.00633 | -0.0669 | 8.357
-1.5 | 0.1052 | 0.00595 | -0.0657 | 17.6807
-1 | 0.1585 | 0.00568 | -0.0647 | 27.9049
-0.5 | 0.2132 | 0.00554 | -0.064 | 38.4838
0 | 0.2679 | 0.00542 | -0.0632 | 49.428
0.5 | 0.321 | 0.00527 | -0.0621 | 60.9108
1 | 0.3733 | 0.00535 | -0.0607 | 69.7757
1.5 | 0.4197 | 0.00574 | -0.0583 | 73.1185
2 | 0.4704 | 0.00589 | -0.0567 | 79.8642
2.5 | 0.5216 | 0.00595 | -0.0551 | 87.6639
3 | 0.5735 | 0.00603 | -0.0536 | 95.1078
3.5 | 0.6243 | 0.00617 | -0.0519 | 101.1831
4 | 0.663 | 0.00672 | -0.0479 | 98.6607
4.5 | 0.7535 | 0.00705 | -0.0551 | 106.8794
5 | 0.833 | 0.00816 | -0.0604 | 102.0833
5.5 | 0.9025 | 0.00896 | -0.0632 | 100.7254
6 | 0.9478 | 0.00943 | -0.0604 | 100.509
6.5 | 0.9905 | 0.00988 | -0.057 | 100.253
7 | 1.0328 | 0.01037 | -0.0536 | 99.595
7.5 | 1.0753 | 0.01086 | -0.0502 | 99.0147
8 | 1.1173 | 0.01139 | -0.0467 | 98.0948
8.5 | 1.146 | 0.01238 | -0.0409 | 92.5687
9 | 1.1734 | 0.01331 | -0.0349 | 88.1593
9.5 | 1.2052 | 0.01425 | -0.03 | 84.5754
10 | 1.2402 | 0.01517 | -0.0258 | 81.7535
10.5 | 1.2713 | 0.01637 | -0.0215 | 77.6604
11 | 1.3013 | 0.01775 | -0.0173 | 73.3127
11.5 | 1.3317 | 0.01923 | -0.0136 | 69.2512
12 | 1.3587 | 0.02102 | -0.0098 | 64.6384
12.5 | 1.3789 | 0.0234 | -0.0059 | 58.9274
13 | 1.3937 | 0.02634 | -0.0022 | 52.9119
13.5 | 1.4129 | 0.02917 | 0.0006 | 48.4368
14 | 1.4233 | 0.03292 | 0.0033 | 43.2351
14.5 | 1.4325 | 0.03701 | 0.0054 | 38.7058
15 | 1.4355 | 0.04198 | 0.0068 | 34.1949
15.5 | 1.4396 | 0.04721 | 0.0074 | 30.4935
16 | 1.4251 | 0.0549 | 0.0069 | 25.9581
16.5 | 1.4025 | 0.06426 | 0.0049 | 21.8254
17 | 1.3645 | 0.07648 | 0.0006 | 17.8413
17.5 | 1.3416 | 0.08709 | -0.0033 | 15.4048
18 | 1.2886 | 0.10265 | -0.0102 | 12.5533
18.5 | 1.2632 | 0.11474 | -0.0157 | 11.0092
19 | 1.2144 | 0.13107 | -0.0241 | 9.2653
19.5 | 1.1786 | 0.14592 | -0.0321 | 8.077
20 | 1.146 | 0.16078 | -0.0406 | 7.1278

## 55. Re 2M Mach 0.50 (1)
BIGFOIL.COM POLAR EXPORT
raf31
RAF 31 |  |  |  | Cl Max: | 1.333 | at alpha= | 9 | deg
JavaFoil+Calcfoil stall+Eppler ext transition |  |  |  | L/D Max: | 126.152 | at alpha= | 3.5 | deg
Re: | 2000000 |  |  | Cd Min: | 0.00444 | at alpha= | -1 | deg
Mach: | 0.5 |  |  | Cl=0 at alpha= | -2.4926 | deg
|  |  |  | @ Cl=0.1, Cd= | 0.0062472
|  |  |  | @ Cl=0.4, Cd= | 0.0059301
|  |  |  | @ Cl=0.6, Cd= | 0.0073581
alpha (deg) | Cl | Cd | Cm | Cl/Cd
-20 | -0.94 | 0.16835 | -0.018 | -5.586
-19.5 | -0.914 | 0.16319 | -0.018 | -5.602
-19 | -0.888 | 0.15807 | -0.019 | -5.617
-18.5 | -0.861 | 0.16048 | -0.019 | -5.368
-18 | -0.835 | 0.15533 | -0.019 | -5.377
-17.5 | -0.809 | 0.14469 | -0.02 | -5.594
-17 | -0.783 | 0.13858 | -0.021 | -5.653
-16.5 | -0.757 | 0.13668 | -0.021 | -5.54
-16 | -0.732 | 0.13464 | -0.022 | -5.439
-15.5 | -0.705 | 0.12741 | -0.022 | -5.535
-15 | -0.677 | 0.12279 | -0.022 | -5.513
-14.5 | -0.65 | 0.1178 | -0.022 | -5.516
-14 | -0.623 | 0.11874 | -0.022 | -5.244
-13.5 | -0.596 | 0.117 | -0.023 | -5.092
-13 | -0.57 | 0.10736 | -0.024 | -5.308
-12.5 | -0.54 | 0.10298 | -0.021 | -5.247
-12 | -0.513 | 0.09967 | -0.021 | -5.152
-11.5 | -0.487 | 0.09677 | -0.021 | -5.032
-11 | -0.46 | 0.09362 | -0.022 | -4.916
-10.5 | -0.434 | 0.08397 | -0.023 | -5.165
-10 | -0.407 | 0.07678 | -0.024 | -5.306
-9.5 | -0.429 | 0.02566 | -0.046 | -16.712
-9 | -0.412 | 0.01787 | -0.049 | -23.043
-8.5 | -0.477 | 0.05791 | -0.024 | -8.237
-8 | -0.494 | 0.04902 | -0.026 | -10.087
-7.5 | -0.478 | 0.04552 | -0.026 | -10.492
-7 | -0.447 | 0.04294 | -0.027 | -10.407
-6.5 | -0.502 | 0.00972 | -0.058 | -51.656
-6 | -0.448 | 0.00954 | -0.059 | -46.979
-5.5 | -0.39 | 0.00909 | -0.06 | -42.92
-5 | -0.329 | 0.00862 | -0.061 | -38.167
-4.5 | -0.266 | 0.0071 | -0.062 | -37.432
-4 | -0.201 | 0.00794 | -0.063 | -25.297
-3.5 | -0.135 | 0.00767 | -0.064 | -17.561
-3 | -0.068 | 0.00754 | -0.066 | -9.007
-2.5 | -0.001 | 0.00637 | -0.067 | -0.09
-2 | 0.067 | 0.00632 | -0.068 | 10.635
-1.5 | 0.135 | 0.00617 | -0.069 | 21.902
-1 | 0.204 | 0.00444 | -0.07 | 45.839
-0.5 | 0.272 | 0.00602 | -0.071 | 45.11
0 | 0.342 | 0.00514 | -0.072 | 66.609
0.5 | 0.411 | 0.00608 | -0.073 | 67.607
1 | 0.479 | 0.00708 | -0.075 | 67.603
1.5 | 0.547 | 0.00721 | -0.076 | 75.822
2 | 0.615 | 0.0074 | -0.077 | 83.092
2.5 | 0.683 | 0.00619 | -0.078 | 110.283
3 | 0.75 | 0.00632 | -0.079 | 118.75
3.5 | 0.817 | 0.00647 | -0.08 | 126.152
4 | 0.883 | 0.0082 | -0.081 | 107.683
4.5 | 0.948 | 0.0084 | -0.082 | 112.868
5 | 1.012 | 0.01098 | -0.083 | 92.123
5.5 | 1.073 | 0.00933 | -0.084 | 115.046
6 | 1.132 | 0.00993 | -0.085 | 114.085
6.5 | 1.189 | 0.01317 | -0.086 | 90.227
7 | 1.241 | 0.01133 | -0.088 | 109.515
7.5 | 1.262 | 0.01564 | -0.087 | 80.695
8 | 1.298 | 0.01708 | -0.087 | 75.964
8.5 | 1.323 | 0.01873 | -0.088 | 70.636
9 | 1.333 | 0.02047 | -0.089 | 65.141
9.5 | 1.281 | 0.02336 | -0.089 | 54.823
10 | 0.685 | 0.08295 | -0.051 | 8.255
10.5 | 0.708 | 0.0859 | -0.044 | 8.237
11 | 0.734 | 0.09432 | -0.044 | 7.782
11.5 | 0.763 | 0.09902 | -0.049 | 7.703
12 | 0.792 | 0.10688 | -0.053 | 7.413
12.5 | 0.818 | 0.1047 | -0.052 | 7.812
13 | 0.845 | 0.1073 | -0.053 | 7.873
13.5 | 0.872 | 0.11109 | -0.054 | 7.851
14 | 0.901 | 0.11931 | -0.057 | 7.552

## 56. Re 2M Mach 0.50 (2)
BIGFOIL.COM POLAR EXPORT
raf31
RAF 31 |  |  |  | Cl Max: | 1.2762 | at alpha= | 10.5 | deg
XFOIL ncrit=9 |  |  |  | L/D Max: | 101.52 | at alpha= | 4.5 | deg
Re: | 2000000 |  |  | Cd Min: | 0.25144 | at alpha= | -20 | deg
Mach: | 0.5 |  |  | Cl=0 at alpha= | -2.4768 | deg
|  |  |  | @ Cl=0.1, Cd= | 0.0066508
|  |  |  | @ Cl=0.4, Cd= | 0.0061627
|  |  |  | @ Cl=0.6, Cd= | 0.0064659
alpha (deg) | Cl | Cd | Cm | Cl/Cd
-20 | -0.676 | 0.25144 | 0.0223 | -2.6885
-19.5 | -0.6599 | 0.24088 | 0.0176 | -2.7395
-19 | -0.639 | 0.23431 | 0.0135 | -2.7272
-18.5 | -0.62 | 0.22617 | 0.0092 | -2.7413
-18 | -0.6013 | 0.21818 | 0.005 | -2.756
-17.5 | -0.5855 | 0.20898 | 0.0007 | -2.8017
-17 | -0.5715 | 0.19945 | -0.0037 | -2.8654
-16.5 | -0.5523 | 0.19259 | -0.0072 | -2.8678
-16 | -0.5366 | 0.18449 | -0.0109 | -2.9086
-15.5 | -0.5298 | 0.17357 | -0.0154 | -3.0524
-15 | -0.511 | 0.1675 | -0.0183 | -3.0507
-14.5 | -0.499 | 0.15927 | -0.0217 | -3.133
-14 | -0.4991 | 0.14797 | -0.0261 | -3.373
-13.5 | -0.4889 | 0.14037 | -0.0292 | -3.4829
-13 | -0.4783 | 0.13294 | -0.032 | -3.5979
-12.5 | -0.4871 | 0.12135 | -0.0366 | -4.014
-12 | -0.4957 | 0.1108 | -0.041 | -4.4738
-11.5 | -0.4948 | 0.10262 | -0.0442 | -4.8217
-11 | -0.5131 | 0.09165 | -0.049 | -5.5985
-10.5 | -0.5625 | 0.07689 | -0.0562 | -7.3156
-10 | -0.6078 | 0.05948 | -0.0705 | -10.2186
-9.5 | -0.6364 | 0.04354 | -0.0866 | -14.6164
-9 | -0.617 | 0.02524 | -0.1215 | -24.4453
-8.5 | -0.5852 | 0.01917 | -0.1277 | -30.5269
-8 | -0.5798 | 0.01676 | -0.1183 | -34.5943
-7.5 | -0.5509 | 0.01472 | -0.1111 | -37.4253
-7 | -0.5103 | 0.01309 | -0.105 | -38.984
-6.5 | -0.4609 | 0.01195 | -0.1001 | -38.569
-6 | -0.4181 | 0.01055 | -0.0944 | -39.6303
-5.5 | -0.3652 | 0.00973 | -0.0903 | -37.5334
-5 | -0.3084 | 0.00911 | -0.0869 | -33.8529
-4.5 | -0.2486 | 0.00863 | -0.0842 | -28.8065
-4 | -0.1872 | 0.00826 | -0.0821 | -22.6634
-3.5 | -0.1256 | 0.0079 | -0.0801 | -15.8987
-3 | -0.0632 | 0.00761 | -0.0785 | -8.3049
-2.5 | -0.0029 | 0.00723 | -0.0767 | -0.40111
-2 | 0.0595 | 0.00701 | -0.0754 | 8.4879
-1.5 | 0.117 | 0.0065 | -0.0735 | 18
-1 | 0.1748 | 0.00611 | -0.0716 | 28.6088
-0.5 | 0.234 | 0.00589 | -0.07 | 39.7284
0 | 0.2938 | 0.00585 | -0.0684 | 50.2222
0.5 | 0.3477 | 0.00601 | -0.0657 | 57.8536
1 | 0.4025 | 0.00617 | -0.0631 | 65.235
1.5 | 0.4599 | 0.00628 | -0.061 | 73.2325
2 | 0.519 | 0.00635 | -0.0591 | 81.7323
2.5 | 0.5775 | 0.00641 | -0.057 | 90.0936
3 | 0.6338 | 0.00655 | -0.0544 | 96.7634
3.5 | 0.6752 | 0.00721 | -0.049 | 93.6477
4 | 0.7254 | 0.00747 | -0.0449 | 97.1084
4.5 | 0.7746 | 0.00763 | -0.0404 | 101.5203
5 | 0.9098 | 0.00948 | -0.0552 | 95.9705
5.5 | 0.9664 | 0.01016 | -0.0522 | 95.1181
6 | 1.0022 | 0.01069 | -0.0447 | 93.7512
6.5 | 1.0418 | 0.01135 | -0.0381 | 91.7885
7 | 1.086 | 0.01206 | -0.0323 | 90.0498
7.5 | 1.129 | 0.01298 | -0.0265 | 86.98
8 | 1.1587 | 0.01462 | -0.0196 | 79.2544
8.5 | 1.1926 | 0.01641 | -0.0135 | 72.6752
9 | 1.2211 | 0.01873 | -0.0074 | 65.1949
9.5 | 1.2505 | 0.02132 | -0.0018 | 58.6538
10 | 1.2692 | 0.02485 | 0.0036 | 51.0744
10.5 | 1.2762 | 0.02955 | 0.0085 | 43.1878
11 | 1.2726 | 0.03543 | 0.0124 | 35.9187
11.5 | 1.2568 | 0.04285 | 0.0146 | 29.3302
12 | 1.2322 | 0.05183 | 0.0144 | 23.7739
12.5 | 1.2021 | 0.0623 | 0.0118 | 19.2953
13 | 1.1643 | 0.07448 | 0.0068 | 15.6324
13.5 | 1.1267 | 0.08726 | 0.001 | 12.912
14 | 1.0883 | 0.10102 | -0.0061 | 10.7731
14.5 | 1.0507 | 0.11518 | -0.0135 | 9.1222
15 | 1.0174 | 0.12933 | -0.0211 | 7.8667
15.5 | 0.9892 | 0.14354 | -0.0292 | 6.8915

## 57. Re 3M Mach 0.00 (1)
BIGFOIL.COM POLAR EXPORT
raf31
RAF 31 |  |  |  | Cl Max: | 1.47 | at alpha= | 13 | deg
JavaFoil+Calcfoil stall+Eppler ext transition |  |  |  | L/D Max: | 139.595 | at alpha= | 4.5 | deg
Re: | 3000000 |  |  | Cd Min: | 0.00418 | at alpha= | -1 | deg
Mach: | 0 |  |  | Cl=0 at alpha= | -2.5 | deg
|  |  |  | @ Cl=0.1, Cd= | 0.0049956
|  |  |  | @ Cl=0.4, Cd= | 0.006129
|  |  |  | @ Cl=0.6, Cd= | 0.0056546
alpha (deg) | Cl | Cd | Cm | Cl/Cd
-19 | -0.832 | 0.14138 | -0.016 | -5.886
-18.5 | -0.842 | 0.13885 | -0.014 | -6.065
-18 | -0.857 | 0.13265 | -0.014 | -6.459
-17.5 | -0.869 | 0.12599 | -0.014 | -6.901
-17 | -0.88 | 0.12017 | -0.015 | -7.319
-16.5 | -0.887 | 0.11402 | -0.015 | -7.779
-16 | -0.907 | 0.09915 | -0.02 | -9.147
-15.5 | -0.931 | 0.07824 | -0.024 | -11.9
-15 | -0.929 | 0.07451 | -0.025 | -12.468
-14.5 | -0.975 | 0.0437 | -0.03 | -22.314
-14 | -0.989 | 0.03172 | -0.032 | -31.191
-13.5 | -0.985 | 0.02432 | -0.034 | -40.506
-13 | -0.974 | 0.01961 | -0.036 | -49.639
-12.5 | -0.954 | 0.01673 | -0.037 | -57.004
-12 | -0.932 | 0.01418 | -0.038 | -65.765
-11.5 | -0.902 | 0.01316 | -0.04 | -68.531
-11 | -0.871 | 0.0122 | -0.041 | -71.368
-10.5 | -0.837 | 0.01125 | -0.042 | -74.404
-10 | -0.799 | 0.0102 | -0.043 | -78.284
-9.5 | -0.757 | 0.00831 | -0.044 | -91.15
-9 | -0.711 | 0.00789 | -0.045 | -90.17
-8.5 | -0.663 | 0.00758 | -0.046 | -87.487
-8 | -0.614 | 0.00731 | -0.047 | -83.903
-7.5 | -0.562 | 0.00825 | -0.048 | -68.152
-7 | -0.51 | 0.00795 | -0.049 | -64.089
-6.5 | -0.456 | 0.00768 | -0.05 | -59.371
-6 | -0.402 | 0.00743 | -0.051 | -54.052
-5.5 | -0.346 | 0.00715 | -0.052 | -48.37
-5 | -0.29 | 0.00717 | -0.053 | -40.396
-4.5 | -0.233 | 0.00705 | -0.054 | -33.004
-4 | -0.175 | 0.00651 | -0.055 | -26.933
-3.5 | -0.117 | 0.00638 | -0.056 | -18.391
-3 | -0.059 | 0.00656 | -0.057 | -9.011
-2.5 | 0 | 0.00588 | -0.058 | -0.085
-2 | 0.058 | 0.0058 | -0.059 | 10.056
-1.5 | 0.117 | 0.00467 | -0.06 | 25.137
-1 | 0.176 | 0.00418 | -0.061 | 42.191
-0.5 | 0.235 | 0.0055 | -0.062 | 42.833
0 | 0.297 | 0.00545 | -0.063 | 54.463
0.5 | 0.356 | 0.00551 | -0.064 | 64.601
1 | 0.415 | 0.00634 | -0.065 | 65.464
1.5 | 0.474 | 0.00623 | -0.066 | 76.018
2 | 0.533 | 0.00637 | -0.067 | 83.721
2.5 | 0.592 | 0.0055 | -0.068 | 107.629
3 | 0.651 | 0.00664 | -0.068 | 98.005
3.5 | 0.709 | 0.00573 | -0.069 | 123.706
4 | 0.767 | 0.00694 | -0.07 | 110.57
4.5 | 0.825 | 0.00591 | -0.071 | 139.595
5 | 0.882 | 0.00729 | -0.072 | 120.995
5.5 | 0.938 | 0.009 | -0.073 | 104.301
6 | 0.994 | 0.00932 | -0.074 | 106.628
6.5 | 1.049 | 0.00816 | -0.075 | 128.548
7 | 1.103 | 0.01017 | -0.076 | 108.393
7.5 | 1.156 | 0.00911 | -0.077 | 126.844
8 | 1.207 | 0.00947 | -0.078 | 127.459
8.5 | 1.258 | 0.01003 | -0.079 | 125.373
9 | 1.307 | 0.01048 | -0.079 | 124.669
9.5 | 1.35 | 0.01073 | -0.08 | 125.771
10 | 1.387 | 0.01124 | -0.081 | 123.457
10.5 | 1.421 | 0.01181 | -0.082 | 120.269
11 | 1.449 | 0.01514 | -0.083 | 95.736
11.5 | 1.444 | 0.01651 | -0.082 | 87.469
12 | 1.459 | 0.01754 | -0.082 | 83.217
12.5 | 1.467 | 0.01898 | -0.083 | 77.292
13 | 1.47 | 0.02065 | -0.083 | 71.162
13.5 | 1.465 | 0.02257 | -0.084 | 64.915
14 | 1.456 | 0.02473 | -0.084 | 58.863
14.5 | 1.442 | 0.02677 | -0.084 | 53.885
15 | 1.416 | 0.03064 | -0.084 | 46.223
15.5 | 1.391 | 0.034 | -0.084 | 40.922
16 | 1.359 | 0.03886 | -0.083 | 34.967
16.5 | 1.319 | 0.04596 | -0.082 | 28.691
17 | 1.236 | 0.07244 | -0.076 | 17.066
17.5 | 1.203 | 0.07834 | -0.076 | 15.359
18 | 1.14 | 0.10358 | -0.071 | 11.007

## 58. Re 3M Mach 0.00 (2)
BIGFOIL.COM POLAR EXPORT
raf31
RAF 31 |  |  |  | Cl Max: | 1.6284 | at alpha= | 18.5 | deg
XFOIL ncrit=9 |  |  |  | L/D Max: | 111.074 | at alpha= | 7 | deg
Re: | 3000000 |  |  | Cd Min: | 0.06979 | at alpha= | 20 | deg
Mach: | 0 |  |  | Cl=0 at alpha= | -2.5162 | deg
|  |  |  | @ Cl=0.1, Cd= | 0.0057424
|  |  |  | @ Cl=0.4, Cd= | 0.0055214
|  |  |  | @ Cl=0.6, Cd= | 0.0061742
alpha (deg) | Cl | Cd | Cm | Cl/Cd
-20 | -1.327 | 0.0692 | -0.0616 | -19.1763
-19.5 | -1.3875 | 0.05421 | -0.0702 | -25.5949
-19 | -1.4168 | 0.04415 | -0.0757 | -32.0906
-18.5 | -1.4328 | 0.03642 | -0.0794 | -39.341
-18 | -1.4329 | 0.03122 | -0.0811 | -45.8969
-17.5 | -1.429 | 0.02713 | -0.0813 | -52.6723
-17 | -1.4284 | 0.02367 | -0.0794 | -60.3464
-16.5 | -1.4211 | 0.02154 | -0.0755 | -65.9749
-16 | -1.4137 | 0.02022 | -0.0693 | -69.9159
-15.5 | -1.4005 | 0.01917 | -0.063 | -73.0569
-15 | -1.373 | 0.01821 | -0.059 | -75.3981
-14.5 | -1.338 | 0.01728 | -0.0563 | -77.4306
-14 | -1.2807 | 0.01616 | -0.0582 | -79.2512
-13.5 | -1.2192 | 0.01549 | -0.0605 | -78.7088
-13 | -1.1559 | 0.01486 | -0.063 | -77.786
-12.5 | -1.0999 | 0.01424 | -0.0638 | -77.2402
-12 | -1.0423 | 0.01327 | -0.0653 | -78.5456
-11.5 | -0.9883 | 0.01258 | -0.0656 | -78.5612
-11 | -0.9129 | 0.01201 | -0.0704 | -76.0117
-10.5 | -0.8143 | 0.01144 | -0.0804 | -71.1801
-10 | -0.7576 | 0.01109 | -0.0811 | -68.3138
-9.5 | -0.708 | 0.01085 | -0.08 | -65.2535
-9 | -0.6659 | 0.00999 | -0.0777 | -66.6567
-8.5 | -0.6178 | 0.00953 | -0.0763 | -64.8269
-8 | -0.5673 | 0.00917 | -0.0754 | -61.8648
-7.5 | -0.5167 | 0.00879 | -0.0744 | -58.7827
-7 | -0.466 | 0.00847 | -0.0734 | -55.0177
-6.5 | -0.4153 | 0.0082 | -0.0724 | -50.6463
-6 | -0.3642 | 0.00799 | -0.0714 | -45.582
-5.5 | -0.3143 | 0.0076 | -0.0702 | -41.3553
-4.5 | -0.2102 | 0.00718 | -0.0685 | -29.2758
-4 | -0.1569 | 0.00701 | -0.0679 | -22.3823
-3.5 | -0.1034 | 0.00686 | -0.0673 | -15.0729
-2.5 | 0.0017 | 0.00634 | -0.0658 | 0.26814
-2 | 0.0544 | 0.0061 | -0.0652 | 8.918
-1.5 | 0.1054 | 0.0057 | -0.0642 | 18.4912
-1 | 0.1566 | 0.00538 | -0.0633 | 29.1078
-0.5 | 0.2091 | 0.00521 | -0.0626 | 40.1344
0 | 0.2615 | 0.00512 | -0.0618 | 51.0742
0.5 | 0.3126 | 0.00511 | -0.0608 | 61.1742
1 | 0.3576 | 0.00543 | -0.0586 | 65.8564
1.5 | 0.4086 | 0.00554 | -0.0575 | 73.7545
2 | 0.4604 | 0.00558 | -0.0566 | 82.509
2.5 | 0.5121 | 0.00563 | -0.0557 | 90.9591
3 | 0.5627 | 0.00569 | -0.0546 | 98.8928
3.5 | 0.6043 | 0.00623 | -0.0517 | 96.9984
4 | 0.6528 | 0.00642 | -0.0502 | 101.6822
4.5 | 0.7009 | 0.00653 | -0.0485 | 107.3354
5 | 0.7615 | 0.00717 | -0.0501 | 106.2064
5.5 | 0.8535 | 0.00792 | -0.0588 | 107.7652
6 | 0.9152 | 0.0084 | -0.0604 | 108.9524
6.5 | 0.9808 | 0.00887 | -0.0629 | 110.575
7 | 1.0241 | 0.00922 | -0.0604 | 111.0738
7.5 | 1.0664 | 0.00963 | -0.0578 | 110.7373
8 | 1.1077 | 0.01009 | -0.055 | 109.782
8.5 | 1.1418 | 0.01095 | -0.051 | 104.274
9 | 1.1785 | 0.01169 | -0.0475 | 100.8127
9.5 | 1.2184 | 0.01226 | -0.0447 | 99.3801
10 | 1.2524 | 0.01295 | -0.0407 | 96.7104
10.5 | 1.2854 | 0.01358 | -0.0367 | 94.6539
11 | 1.3203 | 0.01425 | -0.0333 | 92.6526
11.5 | 1.3539 | 0.01505 | -0.0299 | 89.9601
12 | 1.3828 | 0.01617 | -0.0261 | 85.5164
12.5 | 1.4156 | 0.01711 | -0.0231 | 82.7352
13 | 1.4466 | 0.01822 | -0.0202 | 79.3963
13.5 | 1.4756 | 0.01951 | -0.0173 | 75.633
14 | 1.5027 | 0.021 | -0.0145 | 71.5571
14.5 | 1.5265 | 0.02278 | -0.0117 | 67.0105
15 | 1.5453 | 0.02501 | -0.0087 | 61.7873
15.5 | 1.5615 | 0.02757 | -0.0061 | 56.6376
16 | 1.5807 | 0.03001 | -0.004 | 52.6724
16.5 | 1.5962 | 0.03289 | -0.0021 | 48.5315
17 | 1.6096 | 0.0361 | -0.0006 | 44.5873
17.5 | 1.6208 | 0.03971 | 0.0006 | 40.8159
18 | 1.6242 | 0.0443 | 0.0015 | 36.6637
18.5 | 1.6284 | 0.04909 | 0.0018 | 33.1717
19 | 1.6237 | 0.05516 | 0.0015 | 29.4362
19.5 | 1.6177 | 0.06171 | 0.0006 | 26.2146
20 | 1.603 | 0.06979 | -0.0013 | 22.9689

## 59. Re 3M Mach 0.10 (1)
BIGFOIL.COM POLAR EXPORT
raf31
RAF 31 |  |  |  | Cl Max: | 1.461 | at alpha= | 12.5 | deg
JavaFoil+Calcfoil stall+Eppler ext transition |  |  |  | L/D Max: | 139.246 | at alpha= | 4.5 | deg
Re: | 3000000 |  |  | Cd Min: | 0.00423 | at alpha= | -1 | deg
Mach: | 0.1 |  |  | Cl=0 at alpha= | -2.4917 | deg
|  |  |  | @ Cl=0.1, Cd= | 0.0050373
|  |  |  | @ Cl=0.4, Cd= | 0.0060951
|  |  |  | @ Cl=0.6, Cd= | 0.0056398
alpha (deg) | Cl | Cd | Cm | Cl/Cd
-18.5 | -0.809 | 0.14002 | -0.013 | -5.774
-18 | -0.827 | 0.13386 | -0.014 | -6.177
-17.5 | -0.843 | 0.12718 | -0.014 | -6.629
-17 | -0.857 | 0.12137 | -0.015 | -7.059
-16.5 | -0.868 | 0.1155 | -0.015 | -7.511
-16 | -0.875 | 0.10931 | -0.016 | -8.009
-15.5 | -0.893 | 0.09617 | -0.021 | -9.287
-15 | -0.913 | 0.07855 | -0.024 | -11.619
-14.5 | -0.937 | 0.05855 | -0.028 | -16.01
-14 | -0.961 | 0.04027 | -0.031 | -23.863
-13.5 | -0.971 | 0.02709 | -0.034 | -35.849
-13 | -0.964 | 0.02109 | -0.036 | -45.702
-12.5 | -0.947 | 0.0176 | -0.037 | -53.811
-12 | -0.927 | 0.01489 | -0.038 | -62.272
-11.5 | -0.899 | 0.01355 | -0.04 | -66.347
-11 | -0.869 | 0.01249 | -0.041 | -69.561
-10.5 | -0.836 | 0.01147 | -0.042 | -72.913
-10 | -0.799 | 0.01034 | -0.043 | -77.311
-9.5 | -0.759 | 0.00834 | -0.045 | -91.034
-9 | -0.713 | 0.00799 | -0.046 | -89.283
-8.5 | -0.665 | 0.00766 | -0.046 | -86.859
-8 | -0.616 | 0.00729 | -0.047 | -84.462
-7.5 | -0.564 | 0.00834 | -0.048 | -67.672
-7 | -0.512 | 0.00829 | -0.049 | -61.776
-6.5 | -0.458 | 0.00777 | -0.05 | -58.966
-6 | -0.403 | 0.00751 | -0.051 | -53.695
-5.5 | -0.348 | 0.00723 | -0.052 | -48.056
-5 | -0.291 | 0.00727 | -0.053 | -40.04
-4.5 | -0.234 | 0.007 | -0.054 | -33.412
-4 | -0.176 | 0.00656 | -0.055 | -26.873
-3.5 | -0.118 | 0.00636 | -0.056 | -18.548
-3 | -0.059 | 0.00664 | -0.057 | -8.947
-2.5 | -0.001 | 0.00584 | -0.058 | -0.086
-2 | 0.059 | 0.00576 | -0.059 | 10.164
-1.5 | 0.118 | 0.00472 | -0.06 | 24.995
-1 | 0.177 | 0.00423 | -0.061 | 41.903
-0.5 | 0.237 | 0.00544 | -0.062 | 43.499
0 | 0.298 | 0.00547 | -0.063 | 54.469
0.5 | 0.358 | 0.00549 | -0.064 | 65.192
1 | 0.417 | 0.00634 | -0.065 | 65.762
1.5 | 0.476 | 0.00629 | -0.066 | 75.684
2 | 0.536 | 0.00637 | -0.067 | 84.113
2.5 | 0.595 | 0.00555 | -0.068 | 107.29
3 | 0.654 | 0.00661 | -0.069 | 98.867
3.5 | 0.713 | 0.00573 | -0.07 | 124.375
4 | 0.771 | 0.00701 | -0.071 | 109.932
4.5 | 0.829 | 0.00595 | -0.072 | 139.246
5 | 0.886 | 0.00735 | -0.073 | 120.666
5.5 | 0.943 | 0.00901 | -0.073 | 104.614
6 | 0.999 | 0.00944 | -0.074 | 105.846
6.5 | 1.054 | 0.00822 | -0.075 | 128.176
7 | 1.108 | 0.01033 | -0.076 | 107.232
7.5 | 1.161 | 0.00912 | -0.077 | 127.332
8 | 1.212 | 0.0096 | -0.078 | 126.27
8.5 | 1.263 | 0.01011 | -0.079 | 124.936
9 | 1.312 | 0.01053 | -0.08 | 124.581
9.5 | 1.354 | 0.0109 | -0.081 | 124.273
10 | 1.391 | 0.01135 | -0.081 | 122.598
10.5 | 1.423 | 0.01192 | -0.082 | 119.377
11 | 1.451 | 0.0153 | -0.083 | 94.839
11.5 | 1.443 | 0.01678 | -0.082 | 86.008
12 | 1.456 | 0.01781 | -0.083 | 81.727
12.5 | 1.461 | 0.01939 | -0.083 | 75.368
13 | 1.461 | 0.02103 | -0.084 | 69.477
13.5 | 1.453 | 0.02325 | -0.084 | 62.484
14 | 1.441 | 0.02523 | -0.084 | 57.101
14.5 | 1.42 | 0.02807 | -0.084 | 50.569
15 | 1.388 | 0.03271 | -0.084 | 42.441
15.5 | 1.358 | 0.0365 | -0.084 | 37.193
16 | 1.319 | 0.04269 | -0.083 | 30.888
16.5 | 1.27 | 0.05183 | -0.082 | 24.507
17 | 1.181 | 0.08289 | -0.074 | 14.25
17.5 | 1.123 | 0.1027 | -0.069 | 10.938

## 60. Re 3M Mach 0.10 (2)
BIGFOIL.COM POLAR EXPORT
raf31
RAF 31 |  |  |  | Cl Max: | 1.6107 | at alpha= | 18.5 | deg
XFOIL ncrit=9 |  |  |  | L/D Max: | 110.819 | at alpha= | 7 | deg
Re: | 3000000 |  |  | Cd Min: | 0.09246 | at alpha= | -20 | deg
Mach: | 0.1 |  |  | Cl=0 at alpha= | -2.5134 | deg
|  |  |  | @ Cl=0.1, Cd= | 0.0057678
|  |  |  | @ Cl=0.4, Cd= | 0.0055295
|  |  |  | @ Cl=0.6, Cd= | 0.0061664
alpha (deg) | Cl | Cd | Cm | Cl/Cd
-20 | -1.1949 | 0.09246 | -0.0494 | -12.9234
-19.5 | -1.2999 | 0.06941 | -0.0631 | -18.7278
-19 | -1.3578 | 0.05483 | -0.0715 | -24.7638
-18.5 | -1.3936 | 0.04377 | -0.0777 | -31.8392
-18 | -1.4081 | 0.03617 | -0.0814 | -38.9301
-17.5 | -1.4122 | 0.03051 | -0.0832 | -46.2865
-17 | -1.4081 | 0.02652 | -0.083 | -53.0958
-16.5 | -1.4065 | 0.02325 | -0.0806 | -60.4946
-16 | -1.4011 | 0.02121 | -0.0758 | -66.0585
-15.5 | -1.3986 | 0.02001 | -0.0679 | -69.8951
-15 | -1.376 | 0.01889 | -0.063 | -72.8428
-14.5 | -1.3472 | 0.01796 | -0.0589 | -75.0111
-14 | -1.2909 | 0.0167 | -0.0604 | -77.2994
-13.5 | -1.2295 | 0.01587 | -0.0624 | -77.4732
-13 | -1.1655 | 0.0152 | -0.0648 | -76.6776
-12.5 | -1.1084 | 0.01451 | -0.0656 | -76.3887
-12 | -1.0472 | 0.01394 | -0.0671 | -75.122
-11.5 | -0.9956 | 0.01281 | -0.0671 | -77.7205
-11 | -0.9191 | 0.01221 | -0.0719 | -75.2744
-10.5 | -0.8191 | 0.01162 | -0.0818 | -70.4905
-10 | -0.7619 | 0.01123 | -0.0824 | -67.8451
-9.5 | -0.7123 | 0.01095 | -0.0812 | -65.0502
-9 | -0.6691 | 0.01015 | -0.0789 | -65.9212
-8.5 | -0.6214 | 0.00963 | -0.0773 | -64.5275
-8 | -0.5707 | 0.00925 | -0.0763 | -61.6973
-7.5 | -0.5198 | 0.00886 | -0.0753 | -58.6682
-7 | -0.4688 | 0.00853 | -0.0742 | -54.959
-6.5 | -0.418 | 0.00825 | -0.073 | -50.6667
-6 | -0.3666 | 0.00802 | -0.0719 | -45.7107
-5.5 | -0.3163 | 0.00764 | -0.0707 | -41.4005
-5 | -0.2646 | 0.0074 | -0.0697 | -35.7568
-4.5 | -0.2116 | 0.0072 | -0.0689 | -29.3889
-4 | -0.1579 | 0.00703 | -0.0683 | -22.4609
-3.5 | -0.1041 | 0.00688 | -0.0677 | -15.1308
-3 | -0.0508 | 0.00667 | -0.067 | -7.6162
-2.5 | 0.0014 | 0.00635 | -0.0662 | 0.22047
-2 | 0.0548 | 0.00614 | -0.0655 | 8.9251
-1.5 | 0.1058 | 0.00572 | -0.0645 | 18.4965
-1 | 0.1573 | 0.0054 | -0.0636 | 29.1296
-0.5 | 0.2099 | 0.00523 | -0.0628 | 40.1338
0 | 0.2628 | 0.00514 | -0.0621 | 51.1284
0.5 | 0.3137 | 0.00515 | -0.0609 | 60.9126
1 | 0.3592 | 0.00545 | -0.0587 | 65.9083
1.5 | 0.4105 | 0.00555 | -0.0577 | 73.964
2 | 0.4626 | 0.00559 | -0.0568 | 82.7549
2.5 | 0.5146 | 0.00565 | -0.0558 | 91.0796
3 | 0.5654 | 0.00571 | -0.0547 | 99.0193
3.5 | 0.6071 | 0.00626 | -0.0518 | 96.9808
4 | 0.6559 | 0.00644 | -0.0502 | 101.8478
4.5 | 0.7042 | 0.00657 | -0.0485 | 107.1842
5 | 0.7628 | 0.00721 | -0.0495 | 105.7975
5.5 | 0.8578 | 0.00796 | -0.0587 | 107.7638
6 | 0.9198 | 0.00845 | -0.0603 | 108.8521
6.5 | 0.9849 | 0.00892 | -0.0626 | 110.4148
7 | 1.0284 | 0.00928 | -0.06 | 110.819
7.5 | 1.071 | 0.00969 | -0.0573 | 110.5263
8 | 1.1124 | 0.01016 | -0.0543 | 109.4882
8.5 | 1.145 | 0.0111 | -0.0499 | 103.1532
9 | 1.1825 | 0.01181 | -0.0465 | 100.127
9.5 | 1.2226 | 0.01239 | -0.0435 | 98.6764
10 | 1.2538 | 0.01311 | -0.0389 | 95.6369
10.5 | 1.2885 | 0.01374 | -0.0351 | 93.7773
11 | 1.3234 | 0.01446 | -0.0316 | 91.5214
11.5 | 1.3565 | 0.01534 | -0.0281 | 88.4289
12 | 1.386 | 0.01648 | -0.0242 | 84.1019
12.5 | 1.4186 | 0.0175 | -0.0212 | 81.0629
13 | 1.4489 | 0.01873 | -0.0182 | 77.3572
13.5 | 1.4774 | 0.02014 | -0.0152 | 73.3565
14 | 1.5033 | 0.02179 | -0.0123 | 68.9904
14.5 | 1.5244 | 0.02386 | -0.0092 | 63.8894
15 | 1.5382 | 0.0266 | -0.006 | 57.8271
15.5 | 1.56 | 0.02886 | -0.0038 | 54.0541
16 | 1.5774 | 0.03161 | -0.0018 | 49.9019
16.5 | 1.59 | 0.0349 | 0 | 45.5587
17 | 1.601 | 0.03855 | 0.0014 | 41.5305
17.5 | 1.6103 | 0.04255 | 0.0024 | 37.8449
18 | 1.6102 | 0.04781 | 0.003 | 33.6791
18.5 | 1.6107 | 0.05326 | 0.0029 | 30.2422
19 | 1.6011 | 0.06032 | 0.002 | 26.5434
19.5 | 1.581 | 0.06911 | 0 | 22.8766
20 | 1.5635 | 0.07809 | -0.0027 | 20.0218

## 61. Re 3M Mach 0.25 (1)
BIGFOIL.COM POLAR EXPORT
raf31
RAF 31 |  |  |  | Cl Max: | 1.435 | at alpha= | 10.5 | deg
JavaFoil+Calcfoil stall+Eppler ext transition |  |  |  | L/D Max: | 128.924 | at alpha= | 6.5 | deg
Re: | 3000000 |  |  | Cd Min: | 0.00468 | at alpha= | -1.5 | deg
Mach: | 0.25 |  |  | Cl=0 at alpha= | -2.4918 | deg
|  |  |  | @ Cl=0.1, Cd= | 0.0050725
|  |  |  | @ Cl=0.4, Cd= | 0.006028
|  |  |  | @ Cl=0.6, Cd= | 0.0057315
alpha (deg) | Cl | Cd | Cm | Cl/Cd
-17 | -0.655 | 0.13274 | -0.015 | -4.933
-16.5 | -0.696 | 0.12397 | -0.015 | -5.615
-16 | -0.733 | 0.11674 | -0.016 | -6.275
-15.5 | -0.763 | 0.11066 | -0.016 | -6.898
-15 | -0.788 | 0.10393 | -0.017 | -7.582
-14.5 | -0.806 | 0.09794 | -0.017 | -8.229
-14 | -0.816 | 0.09266 | -0.018 | -8.801
-13.5 | -0.808 | 0.08732 | -0.018 | -9.248
-13 | -0.796 | 0.0822 | -0.019 | -9.682
-12.5 | -0.843 | 0.04428 | -0.033 | -19.051
-12 | -0.884 | 0.02074 | -0.038 | -42.619
-11.5 | -0.875 | 0.01607 | -0.04 | -54.44
-11 | -0.852 | 0.01422 | -0.041 | -59.927
-10.5 | -0.828 | 0.01259 | -0.043 | -65.799
-10 | -0.795 | 0.01136 | -0.044 | -69.987
-9.5 | -0.761 | 0.01026 | -0.046 | -74.175
-9 | -0.721 | 0.00972 | -0.047 | -74.142
-8.5 | -0.675 | 0.00791 | -0.048 | -85.333
-8 | -0.626 | 0.00754 | -0.049 | -83.084
-7.5 | -0.575 | 0.00858 | -0.05 | -67.01
-7 | -0.523 | 0.00828 | -0.051 | -63.122
-6.5 | -0.468 | 0.00787 | -0.052 | -59.525
-6 | -0.413 | 0.00756 | -0.053 | -54.602
-5.5 | -0.356 | 0.00726 | -0.054 | -49.059
-5 | -0.298 | 0.00711 | -0.055 | -41.997
-4.5 | -0.24 | 0.00716 | -0.056 | -33.501
-4 | -0.181 | 0.00657 | -0.057 | -27.521
-3.5 | -0.121 | 0.00643 | -0.058 | -18.83
-3 | -0.061 | 0.00633 | -0.059 | -9.627
-2.5 | -0.001 | 0.00589 | -0.06 | -0.088
-2 | 0.06 | 0.00582 | -0.061 | 10.337
-1.5 | 0.121 | 0.00468 | -0.062 | 25.87
-1 | 0.182 | 0.00549 | -0.063 | 33.211
-0.5 | 0.243 | 0.00481 | -0.064 | 50.506
0 | 0.306 | 0.00549 | -0.065 | 55.83
0.5 | 0.368 | 0.00558 | -0.066 | 65.914
1 | 0.428 | 0.00642 | -0.067 | 66.748
1.5 | 0.489 | 0.00635 | -0.068 | 77.102
2 | 0.55 | 0.00642 | -0.069 | 85.691
2.5 | 0.611 | 0.00558 | -0.07 | 109.567
3 | 0.672 | 0.00675 | -0.071 | 99.493
3.5 | 0.732 | 0.00574 | -0.072 | 127.501
4 | 0.792 | 0.00698 | -0.073 | 113.453
4.5 | 0.851 | 0.00703 | -0.074 | 121.116
5 | 0.91 | 0.00742 | -0.075 | 122.634
5.5 | 0.968 | 0.0093 | -0.076 | 104.043
6 | 1.025 | 0.00979 | -0.076 | 104.701
6.5 | 1.08 | 0.00838 | -0.077 | 128.924
7 | 1.135 | 0.01071 | -0.078 | 105.989
7.5 | 1.188 | 0.00944 | -0.079 | 125.804
8 | 1.24 | 0.00975 | -0.08 | 127.092
8.5 | 1.29 | 0.01052 | -0.081 | 122.556
9 | 1.337 | 0.01085 | -0.082 | 123.306
9.5 | 1.377 | 0.01138 | -0.083 | 120.995
10 | 1.409 | 0.01201 | -0.084 | 117.391
10.5 | 1.435 | 0.01267 | -0.085 | 113.237
11 | 1.421 | 0.01725 | -0.083 | 82.332
11.5 | 1.426 | 0.01856 | -0.084 | 76.806
12 | 1.421 | 0.02027 | -0.084 | 70.122
12.5 | 1.407 | 0.02239 | -0.085 | 62.843
13 | 1.382 | 0.02505 | -0.085 | 55.158
13.5 | 1.335 | 0.03023 | -0.084 | 44.152
14 | 1.287 | 0.0349 | -0.084 | 36.874
14.5 | 1.193 | 0.05257 | -0.079 | 22.694
15 | 1.107 | 0.07088 | -0.074 | 15.625
15.5 | 1.027 | 0.0883 | -0.07 | 11.629

## 62. Re 3M Mach 0.25 (2)
BIGFOIL.COM POLAR EXPORT
raf31
RAF 31 |  |  |  | Cl Max: | 1.5223 | at alpha= | 15.5 | deg
XFOIL ncrit=9 |  |  |  | L/D Max: | 109.76 | at alpha= | 6.5 | deg
Re: | 3000000 |  |  | Cd Min: | 0.15438 | at alpha= | -19 | deg
Mach: | 0.25 |  |  | Cl=0 at alpha= | -2.5075 | deg
|  |  |  | @ Cl=0.1, Cd= | 0.0058902
|  |  |  | @ Cl=0.4, Cd= | 0.0056202
|  |  |  | @ Cl=0.6, Cd= | 0.0061162
alpha (deg) | Cl | Cd | Cm | Cl/Cd
-19 | -0.8182 | 0.15438 | -0.0167 | -5.2999
-18.5 | -0.8834 | 0.13343 | -0.0291 | -6.6207
-18 | -0.9673 | 0.11122 | -0.0425 | -8.6972
-17.5 | -1.0726 | 0.08761 | -0.0569 | -12.2429
-17 | -1.1642 | 0.06759 | -0.0693 | -17.2244
-16.5 | -1.2252 | 0.05271 | -0.0784 | -23.2442
-16 | -1.2654 | 0.04089 | -0.0857 | -30.9464
-15.5 | -1.2849 | 0.03262 | -0.0898 | -39.3899
-15 | -1.2899 | 0.02718 | -0.0904 | -47.4577
-14.5 | -1.2992 | 0.02318 | -0.087 | -56.0483
-14 | -1.3067 | 0.02121 | -0.0783 | -61.6077
-13.5 | -1.2733 | 0.01983 | -0.0744 | -64.2108
-13 | -1.2103 | 0.01826 | -0.0758 | -66.2815
-12.5 | -1.1468 | 0.01672 | -0.0772 | -68.5885
-12 | -1.0872 | 0.01594 | -0.0769 | -68.2058
-11.5 | -1.0286 | 0.01502 | -0.0766 | -68.482
-11 | -0.9537 | 0.01368 | -0.08 | -69.7149
-10.5 | -0.8448 | 0.01284 | -0.0901 | -65.7944
-10 | -0.7813 | 0.01226 | -0.0909 | -63.7276
-9.5 | -0.7333 | 0.01171 | -0.0884 | -62.6217
-9 | -0.6817 | 0.01134 | -0.0866 | -60.1146
-8.5 | -0.6391 | 0.01032 | -0.0835 | -61.9283
-8 | -0.5889 | 0.00978 | -0.0815 | -60.2147
-7.5 | -0.5365 | 0.00929 | -0.0799 | -57.7503
-7 | -0.4845 | 0.00886 | -0.0783 | -54.684
-6.5 | -0.4325 | 0.00852 | -0.0766 | -50.7629
-6 | -0.3801 | 0.00823 | -0.0751 | -46.1847
-5.5 | -0.3269 | 0.00791 | -0.0738 | -41.3274
-5 | -0.274 | 0.00755 | -0.0724 | -36.2914
-4.5 | -0.2193 | 0.00731 | -0.0714 | -30
-4 | -0.1639 | 0.00711 | -0.0706 | -23.052
-3.5 | -0.1081 | 0.00696 | -0.0699 | -15.5316
-3 | -0.0527 | 0.00676 | -0.0692 | -7.7959
-2.5 | 0.0008 | 0.00642 | -0.0681 | 0.12461
-2 | 0.0563 | 0.00626 | -0.0675 | 8.9936
-1.5 | 0.1083 | 0.00582 | -0.0662 | 18.6082
-1 | 0.1613 | 0.00551 | -0.0652 | 29.274
-0.5 | 0.215 | 0.0053 | -0.0643 | 40.566
0 | 0.2687 | 0.00524 | -0.0633 | 51.2786
0.5 | 0.3193 | 0.00538 | -0.0617 | 59.3494
1 | 0.3677 | 0.00559 | -0.0597 | 65.7782
1.5 | 0.4211 | 0.00564 | -0.0587 | 74.6631
2 | 0.4747 | 0.00569 | -0.0576 | 83.4271
2.5 | 0.5286 | 0.00574 | -0.0566 | 92.0906
3 | 0.5798 | 0.00585 | -0.0551 | 99.1111
3.5 | 0.6223 | 0.00641 | -0.0519 | 97.0827
4 | 0.6726 | 0.00658 | -0.0501 | 102.2188
4.5 | 0.7224 | 0.00671 | -0.0482 | 107.6602
5 | 0.772 | 0.00744 | -0.0467 | 103.7634
5.5 | 0.8804 | 0.00822 | -0.0582 | 107.1046
6.5 | 1.0076 | 0.00918 | -0.0605 | 109.7603
7 | 1.0509 | 0.00962 | -0.0571 | 109.2412
7.5 | 1.094 | 0.01006 | -0.0538 | 108.7475
8 | 1.1322 | 0.01076 | -0.0496 | 105.223
8.5 | 1.1649 | 0.01175 | -0.0445 | 99.1404
9 | 1.1995 | 0.01239 | -0.0396 | 96.8119
9.5 | 1.2338 | 0.01311 | -0.0348 | 94.1114
10 | 1.2688 | 0.01394 | -0.0303 | 91.0187
10.5 | 1.3052 | 0.0148 | -0.0264 | 88.1892
11 | 1.3378 | 0.01594 | -0.0222 | 83.9272
11.5 | 1.368 | 0.01731 | -0.018 | 79.0295
12 | 1.3998 | 0.01869 | -0.0143 | 74.8957
12.5 | 1.4289 | 0.02035 | -0.0107 | 70.2162
13 | 1.4544 | 0.02233 | -0.0071 | 65.1321
13.5 | 1.4766 | 0.02469 | -0.0037 | 59.8056
14 | 1.4848 | 0.02825 | 0.0001 | 52.5593
14.5 | 1.5005 | 0.03148 | 0.0028 | 47.6652
15 | 1.5135 | 0.03514 | 0.005 | 43.0706
15.5 | 1.5223 | 0.03944 | 0.0067 | 38.5979
16 | 1.5206 | 0.04505 | 0.0077 | 33.7536
16.5 | 1.5157 | 0.05144 | 0.0079 | 29.4654
17 | 1.5048 | 0.05896 | 0.007 | 25.5224
17.5 | 1.4949 | 0.06684 | 0.0053 | 22.3654
18 | 1.4597 | 0.07862 | 0.0012 | 18.5665
18.5 | 1.4335 | 0.0895 | -0.0029 | 16.0168
19 | 1.3883 | 0.10359 | -0.0091 | 13.4019
19.5 | 1.3398 | 0.11908 | -0.0167 | 11.2513
20 | 1.2849 | 0.1362 | -0.0259 | 9.4339

## 63. Re 3M Mach 0.50 (1)
BIGFOIL.COM POLAR EXPORT
raf31
RAF 31 |  |  |  | Cl Max: | 1.338 | at alpha= | 9 | deg
JavaFoil+Calcfoil stall+Eppler ext transition |  |  |  | L/D Max: | 135.085 | at alpha= | 3.5 | deg
Re: | 3000000 |  |  | Cd Min: | 0.00484 | at alpha= | -0.5 | deg
Mach: | 0.5 |  |  | Cl=0 at alpha= | -2.4926 | deg
|  |  |  | @ Cl=0.1, Cd= | 0.0058518
|  |  |  | @ Cl=0.4, Cd= | 0.0064167
|  |  |  | @ Cl=0.6, Cd= | 0.0068509
alpha (deg) | Cl | Cd | Cm | Cl/Cd
-20 | -0.943 | 0.16199 | -0.018 | -5.824
-19.5 | -0.915 | 0.15764 | -0.018 | -5.805
-19 | -0.889 | 0.15142 | -0.019 | -5.871
-18.5 | -0.863 | 0.15373 | -0.019 | -5.611
-18 | -0.836 | 0.14892 | -0.02 | -5.616
-17.5 | -0.81 | 0.13671 | -0.02 | -5.926
-17 | -0.784 | 0.13368 | -0.021 | -5.864
-16.5 | -0.758 | 0.12771 | -0.021 | -5.932
-16 | -0.733 | 0.12855 | -0.022 | -5.701
-15.5 | -0.706 | 0.12209 | -0.023 | -5.785
-15 | -0.679 | 0.11562 | -0.023 | -5.872
-14.5 | -0.651 | 0.11047 | -0.023 | -5.895
-14 | -0.623 | 0.11345 | -0.023 | -5.496
-13.5 | -0.597 | 0.10901 | -0.023 | -5.473
-13 | -0.571 | 0.10232 | -0.024 | -5.581
-12.5 | -0.541 | 0.09739 | -0.021 | -5.551
-12 | -0.514 | 0.09376 | -0.021 | -5.48
-11.5 | -0.487 | 0.09089 | -0.022 | -5.36
-11 | -0.461 | 0.08842 | -0.022 | -5.209
-10.5 | -0.434 | 0.07944 | -0.023 | -5.463
-10 | -0.45 | 0.03131 | -0.043 | -14.365
-9.5 | -0.441 | 0.01878 | -0.048 | -23.504
-9 | -0.418 | 0.01556 | -0.05 | -26.852
-8.5 | -0.477 | 0.05587 | -0.024 | -8.539
-8 | -0.495 | 0.04798 | -0.026 | -10.31
-7.5 | -0.583 | 0.01065 | -0.055 | -54.72
-7 | -0.548 | 0.00958 | -0.056 | -57.243
-6.5 | -0.502 | 0.00907 | -0.058 | -55.346
-6 | -0.448 | 0.00851 | -0.059 | -52.696
-5.5 | -0.39 | 0.00811 | -0.06 | -48.096
-5 | -0.329 | 0.00765 | -0.061 | -43.026
-4.5 | -0.266 | 0.00774 | -0.062 | -34.329
-4 | -0.201 | 0.007 | -0.063 | -28.68
-3.5 | -0.135 | 0.00683 | -0.064 | -19.723
-3 | -0.068 | 0.00655 | -0.066 | -10.366
-2.5 | -0.001 | 0.006 | -0.067 | -0.096
-2 | 0.067 | 0.00591 | -0.068 | 11.367
-1.5 | 0.135 | 0.00579 | -0.069 | 23.337
-1 | 0.204 | 0.00566 | -0.07 | 35.994
-0.5 | 0.272 | 0.00484 | -0.071 | 56.092
0 | 0.342 | 0.00487 | -0.072 | 70.293
0.5 | 0.411 | 0.00671 | -0.073 | 61.249
1 | 0.479 | 0.0072 | -0.075 | 66.484
1.5 | 0.547 | 0.00696 | -0.076 | 78.596
2 | 0.615 | 0.00682 | -0.077 | 90.092
2.5 | 0.683 | 0.00576 | -0.078 | 118.546
3 | 0.75 | 0.00588 | -0.079 | 127.568
3.5 | 0.817 | 0.00605 | -0.08 | 135.085
4 | 0.883 | 0.00908 | -0.081 | 97.174
4.5 | 0.948 | 0.00787 | -0.082 | 120.355
5 | 1.012 | 0.01025 | -0.083 | 98.711
5.5 | 1.073 | 0.00874 | -0.084 | 122.751
6 | 1.132 | 0.00924 | -0.085 | 122.573
6.5 | 1.189 | 0.00984 | -0.087 | 120.802
7 | 1.241 | 0.01052 | -0.088 | 117.993
7.5 | 1.288 | 0.0142 | -0.089 | 90.701
8 | 1.301 | 0.01589 | -0.088 | 81.87
8.5 | 1.327 | 0.01712 | -0.088 | 77.491
9 | 1.338 | 0.01882 | -0.089 | 71.067
9.5 | 1.286 | 0.02133 | -0.089 | 60.303
10 | 0.686 | 0.07872 | -0.052 | 8.716
10.5 | 0.708 | 0.08089 | -0.045 | 8.753
11 | 0.734 | 0.08782 | -0.045 | 8.363
11.5 | 0.765 | 0.09485 | -0.052 | 8.067
12 | 0.793 | 0.10367 | -0.053 | 7.646
12.5 | 0.819 | 0.09716 | -0.053 | 8.426
13 | 0.846 | 0.10046 | -0.054 | 8.42
13.5 | 0.874 | 0.10537 | -0.056 | 8.296
14 | 0.904 | 0.11039 | -0.059 | 8.187

## 64. Re 3M Mach 0.50 (2)
BIGFOIL.COM POLAR EXPORT
raf31
RAF 31 |  |  |  | Cl Max: | 1.3158 | at alpha= | 10.5 | deg
XFOIL ncrit=9 |  |  |  | L/D Max: | 104.624 | at alpha= | 5.5 | deg
Re: | 3000000 |  |  | Cd Min: | 0.24881 | at alpha= | -20 | deg
Mach: | 0.5 |  |  | Cl=0 at alpha= | -2.4901 | deg
|  |  |  | @ Cl=0.1, Cd= | 0.0065012
|  |  |  | @ Cl=0.4, Cd= | 0.0060281
|  |  |  | @ Cl=0.6, Cd= | 0.0063757
alpha (deg) | Cl | Cd | Cm | Cl/Cd
-20 | -0.6814 | 0.24881 | 0.0225 | -2.7386
-19.5 | -0.6627 | 0.24026 | 0.0179 | -2.7583
-19 | -0.6425 | 0.23296 | 0.0137 | -2.758
-18.5 | -0.6252 | 0.22406 | 0.0092 | -2.7903
-18 | -0.6111 | 0.21409 | 0.0046 | -2.8544
-17.5 | -0.5935 | 0.20639 | 0.0006 | -2.8756
-17 | -0.5755 | 0.19893 | -0.0032 | -2.893
-16.5 | -0.5643 | 0.18897 | -0.0075 | -2.9862
-16 | -0.5503 | 0.18071 | -0.0113 | -3.0452
-15.5 | -0.5353 | 0.17313 | -0.0147 | -3.0919
-15 | -0.5296 | 0.16295 | -0.019 | -3.2501
-14.5 | -0.519 | 0.15472 | -0.0225 | -3.3544
-14 | -0.5094 | 0.14654 | -0.0259 | -3.4762
-13.5 | -0.5097 | 0.1363 | -0.0301 | -3.7395
-13 | -0.5125 | 0.12617 | -0.0344 | -4.062
-12.5 | -0.5092 | 0.11773 | -0.0377 | -4.3252
-12 | -0.5235 | 0.10644 | -0.0427 | -4.9183
-11.5 | -0.5782 | 0.08996 | -0.0512 | -6.4273
-11 | -0.6076 | 0.07606 | -0.0616 | -7.9884
-10.5 | -0.6334 | 0.06097 | -0.0753 | -10.3887
-10 | -0.6627 | 0.04772 | -0.0855 | -13.8873
-9.5 | -0.6345 | 0.02883 | -0.1218 | -22.0083
-9 | -0.6153 | 0.02028 | -0.134 | -30.3402
-8.5 | -0.6294 | 0.01714 | -0.1235 | -36.7211
-8 | -0.6126 | 0.01473 | -0.1149 | -41.5886
-7.5 | -0.5815 | 0.01273 | -0.1076 | -45.6795
-7 | -0.5365 | 0.01144 | -0.1017 | -46.8969
-6.5 | -0.4866 | 0.01046 | -0.0965 | -46.5201
-6 | -0.4323 | 0.00968 | -0.0923 | -44.6591
-5.5 | -0.3742 | 0.00904 | -0.0888 | -41.3938
-4.5 | -0.2542 | 0.00796 | -0.0834 | -31.9347
-4 | -0.1914 | 0.00759 | -0.0814 | -25.2174
-3.5 | -0.128 | 0.00732 | -0.0798 | -17.4863
-3 | -0.0644 | 0.00712 | -0.0784 | -9.0449
-2.5 | -0.0012 | 0.00692 | -0.0771 | -0.17341
-2 | 0.0591 | 0.00658 | -0.0754 | 8.9818
-1.5 | 0.1214 | 0.00646 | -0.0742 | 18.7926
-1 | 0.178 | 0.00602 | -0.0721 | 29.5681
-0.5 | 0.2318 | 0.00587 | -0.0695 | 39.4889
0 | 0.2852 | 0.00599 | -0.0668 | 47.6127
1 | 0.4058 | 0.00603 | -0.0638 | 67.2968
1.5 | 0.4662 | 0.00602 | -0.0623 | 77.4419
2 | 0.5262 | 0.00604 | -0.0606 | 87.1192
2.5 | 0.5849 | 0.00616 | -0.0585 | 94.9513
3 | 0.6283 | 0.00678 | -0.0537 | 92.6696
3.5 | 0.6851 | 0.00693 | -0.051 | 98.86
4 | 0.7398 | 0.00714 | -0.0478 | 103.6134
4.5 | 0.7716 | 0.00802 | -0.0405 | 96.2095
5 | 0.8014 | 0.00833 | -0.0321 | 96.2065
5.5 | 0.973 | 0.0093 | -0.053 | 104.6237
6 | 1.0327 | 0.00992 | -0.0501 | 104.1028
6.5 | 1.0702 | 0.01045 | -0.0428 | 102.4115
7 | 1.1142 | 0.01108 | -0.0366 | 100.5596
7.5 | 1.1444 | 0.01237 | -0.0289 | 92.5141
8 | 1.1829 | 0.01362 | -0.0225 | 86.8502
8.5 | 1.2218 | 0.01509 | -0.0165 | 80.9675
9 | 1.2567 | 0.017 | -0.0105 | 73.9235
9.5 | 1.2859 | 0.01946 | -0.0044 | 66.0791
10 | 1.3076 | 0.02267 | 0.0016 | 57.6798
10.5 | 1.3158 | 0.0271 | 0.0072 | 48.5535
11 | 1.3119 | 0.03282 | 0.0117 | 39.9726
11.5 | 1.2947 | 0.0401 | 0.0146 | 32.2868
12 | 1.2676 | 0.04901 | 0.015 | 25.8641
12.5 | 1.2352 | 0.05943 | 0.0128 | 20.7841
13 | 1.1967 | 0.07151 | 0.0081 | 16.7347
13.5 | 1.1617 | 0.08389 | 0.0025 | 13.8479
14 | 1.1241 | 0.09733 | -0.0043 | 11.5494
14.5 | 1.0879 | 0.1111 | -0.0116 | 9.7921
15 | 1.0531 | 0.12517 | -0.0191 | 8.4134
15.5 | 1.0218 | 0.13944 | -0.0272 | 7.3279

## 65. Re 4M Mach 0.00 (1)
BIGFOIL.COM POLAR EXPORT
raf31
RAF 31 |  |  |  | Cl Max: | 1.474 | at alpha= | 13 | deg
JavaFoil+Calcfoil stall+Eppler ext transition |  |  |  | L/D Max: | 137.164 | at alpha= | 7.5 | deg
Re: | 4000000 |  |  | Cd Min: | 0.00467 | at alpha= | -0.5 | deg
Mach: | 0 |  |  | Cl=0 at alpha= | -2.5 | deg
|  |  |  | @ Cl=0.1, Cd= | 0.0052978
|  |  |  | @ Cl=0.4, Cd= | 0.006112
|  |  |  | @ Cl=0.6, Cd= | 0.0063378
alpha (deg) | Cl | Cd | Cm | Cl/Cd
-19 | -0.84 | 0.13096 | -0.017 | -6.416
-18.5 | -0.856 | 0.12605 | -0.018 | -6.789
-18 | -0.874 | 0.11648 | -0.019 | -7.499
-17.5 | -0.887 | 0.11179 | -0.019 | -7.933
-17 | -0.912 | 0.09379 | -0.022 | -9.728
-16.5 | -0.938 | 0.07633 | -0.024 | -12.287
-16 | -0.96 | 0.06198 | -0.026 | -15.487
-15.5 | -0.985 | 0.04645 | -0.029 | -21.201
-15 | -0.998 | 0.03774 | -0.03 | -26.443
-14.5 | -1.009 | 0.02986 | -0.032 | -33.786
-14 | -1.012 | 0.02382 | -0.033 | -42.488
-13.5 | -1 | 0.01985 | -0.035 | -50.378
-13 | -0.983 | 0.01685 | -0.036 | -58.367
-12.5 | -0.961 | 0.01491 | -0.037 | -64.429
-12 | -0.938 | 0.01318 | -0.039 | -71.119
-11.5 | -0.907 | 0.01202 | -0.04 | -75.515
-11 | -0.875 | 0.01103 | -0.041 | -79.371
-10.5 | -0.84 | 0.01024 | -0.042 | -82.057
-10 | -0.802 | 0.00961 | -0.043 | -83.451
-9.5 | -0.758 | 0.00789 | -0.044 | -95.995
-9 | -0.711 | 0.00754 | -0.045 | -94.38
-8.5 | -0.663 | 0.0072 | -0.046 | -92.183
-8 | -0.614 | 0.00736 | -0.047 | -83.331
-7.5 | -0.562 | 0.00784 | -0.048 | -71.7
-7 | -0.51 | 0.00755 | -0.049 | -67.493
-6.5 | -0.456 | 0.0073 | -0.05 | -62.542
-6 | -0.402 | 0.00705 | -0.051 | -56.965
-5.5 | -0.346 | 0.00678 | -0.052 | -51.028
-5 | -0.29 | 0.00664 | -0.053 | -43.619
-4.5 | -0.233 | 0.0064 | -0.054 | -36.357
-4 | -0.175 | 0.00631 | -0.055 | -27.798
-3.5 | -0.117 | 0.00607 | -0.056 | -19.336
-3 | -0.059 | 0.00638 | -0.057 | -9.264
-2.5 | 0 | 0.00557 | -0.058 | -0.09
-2 | 0.058 | 0.00549 | -0.059 | 10.624
-1.5 | 0.117 | 0.00522 | -0.06 | 22.463
-1 | 0.176 | 0.00519 | -0.061 | 34.011
-0.5 | 0.235 | 0.00467 | -0.062 | 50.388
0 | 0.297 | 0.00529 | -0.063 | 56.076
0.5 | 0.356 | 0.00603 | -0.064 | 59.045
1 | 0.415 | 0.00614 | -0.065 | 67.588
1.5 | 0.474 | 0.00618 | -0.066 | 76.66
2 | 0.533 | 0.00609 | -0.067 | 87.555
2.5 | 0.592 | 0.00635 | -0.067 | 93.283
3 | 0.651 | 0.00626 | -0.068 | 103.906
3.5 | 0.709 | 0.00546 | -0.069 | 129.763
4 | 0.767 | 0.0056 | -0.07 | 137.07
4.5 | 0.825 | 0.00683 | -0.071 | 120.696
5 | 0.882 | 0.00702 | -0.072 | 125.607
5.5 | 0.938 | 0.00862 | -0.073 | 108.881
6 | 0.994 | 0.00753 | -0.074 | 132.032
6.5 | 1.049 | 0.00785 | -0.075 | 133.698
7 | 1.103 | 0.00976 | -0.076 | 112.985
7.5 | 1.156 | 0.00842 | -0.077 | 137.164
8 | 1.207 | 0.0089 | -0.078 | 135.582
8.5 | 1.258 | 0.00933 | -0.079 | 134.758
9 | 1.307 | 0.00998 | -0.079 | 130.95
9.5 | 1.35 | 0.0104 | -0.08 | 129.779
10 | 1.387 | 0.0107 | -0.081 | 129.648
10.5 | 1.421 | 0.01119 | -0.082 | 126.984
11 | 1.449 | 0.0143 | -0.083 | 101.344
11.5 | 1.473 | 0.0126 | -0.084 | 116.925
12 | 1.462 | 0.01646 | -0.083 | 88.838
12.5 | 1.471 | 0.01783 | -0.083 | 82.511
13 | 1.474 | 0.01935 | -0.084 | 76.167
13.5 | 1.47 | 0.02113 | -0.084 | 69.566
14 | 1.461 | 0.02304 | -0.084 | 63.387
14.5 | 1.449 | 0.02472 | -0.085 | 58.621
15 | 1.425 | 0.02805 | -0.084 | 50.787
15.5 | 1.4 | 0.03097 | -0.084 | 45.207
16 | 1.369 | 0.0352 | -0.084 | 38.879
16.5 | 1.331 | 0.04096 | -0.084 | 32.491
17 | 1.264 | 0.05874 | -0.08 | 21.511
17.5 | 1.22 | 0.06869 | -0.079 | 17.761
18 | 1.167 | 0.08519 | -0.076 | 13.698

## 66. Re 4M Mach 0.00 (2)
BIGFOIL.COM POLAR EXPORT
raf31
RAF 31 |  |  |  | Cl Max: | 1.6755 | at alpha= | 19.5 | deg
XFOIL ncrit=9 |  |  |  | L/D Max: | 117.725 | at alpha= | 7 | deg
Re: | 4000000 |  |  | Cd Min: | 0.06216 | at alpha= | 20 | deg
Mach: | 0 |  |  | Cl=0 at alpha= | -2.5144 | deg
|  |  |  | @ Cl=0.1, Cd= | 0.005655
|  |  |  | @ Cl=0.4, Cd= | 0.0054358
|  |  |  | @ Cl=0.6, Cd= | 0.0061016
alpha (deg) | Cl | Cd | Cm | Cl/Cd
-20 | -1.4189 | 0.05615 | -0.0693 | -25.2698
-19.5 | -1.4591 | 0.04468 | -0.0757 | -32.6567
-19 | -1.4822 | 0.03621 | -0.0797 | -40.9334
-18.5 | -1.4893 | 0.03036 | -0.0816 | -49.0547
-18 | -1.4916 | 0.02589 | -0.0814 | -57.613
-17.5 | -1.4851 | 0.02299 | -0.0795 | -64.5977
-17 | -1.4759 | 0.02098 | -0.0757 | -70.348
-16.5 | -1.4671 | 0.0197 | -0.0698 | -74.4721
-16 | -1.4585 | 0.01855 | -0.0627 | -78.6253
-15.5 | -1.4343 | 0.01738 | -0.0583 | -82.5259
-15 | -1.3839 | 0.01635 | -0.0589 | -84.6422
-14.5 | -1.3267 | 0.01548 | -0.0605 | -85.7041
-14 | -1.2677 | 0.0146 | -0.0624 | -86.8288
-13.5 | -1.2071 | 0.01375 | -0.0646 | -87.7891
-13 | -1.1552 | 0.01313 | -0.0646 | -87.9817
-12.5 | -1.0959 | 0.01254 | -0.066 | -87.3923
-12 | -1.0398 | 0.01205 | -0.0666 | -86.2905
-11.5 | -0.9591 | 0.01118 | -0.0729 | -85.7871
-11 | -0.8682 | 0.01058 | -0.0813 | -82.0605
-10.5 | -0.8217 | 0.01034 | -0.0796 | -79.4681
-10 | -0.7736 | 0.01 | -0.0783 | -77.36
-9.5 | -0.7235 | 0.00968 | -0.0774 | -74.7417
-9 | -0.6722 | 0.00944 | -0.0766 | -71.2076
-8.5 | -0.6216 | 0.00916 | -0.0757 | -67.8603
-8 | -0.5746 | 0.00847 | -0.0741 | -67.8394
-7.5 | -0.5238 | 0.00812 | -0.0731 | -64.5074
-7 | -0.4735 | 0.00788 | -0.072 | -60.0888
-6.5 | -0.4226 | 0.00766 | -0.071 | -55.1697
-6 | -0.3705 | 0.00745 | -0.0702 | -49.7315
-5.5 | -0.3179 | 0.00727 | -0.0695 | -43.7276
-5 | -0.265 | 0.0071 | -0.0689 | -37.3239
-4.5 | -0.212 | 0.00685 | -0.0682 | -30.9489
-4 | -0.1584 | 0.00667 | -0.0676 | -23.7481
-3.5 | -0.1045 | 0.00654 | -0.0672 | -15.9786
-3 | -0.0505 | 0.00641 | -0.0667 | -7.8783
-2.5 | 0.0015 | 0.0061 | -0.0659 | 0.2459
-2 | 0.0554 | 0.00595 | -0.0654 | 9.3109
-1.5 | 0.1068 | 0.00561 | -0.0645 | 19.0374
-1 | 0.159 | 0.00538 | -0.0637 | 29.5539
-0.5 | 0.2094 | 0.00515 | -0.0626 | 40.6602
0 | 0.2602 | 0.00515 | -0.0615 | 50.5243
0.5 | 0.3079 | 0.00538 | -0.0599 | 57.2305
1 | 0.3588 | 0.00542 | -0.0588 | 66.1993
1.5 | 0.411 | 0.00544 | -0.058 | 75.5515
2 | 0.4633 | 0.00546 | -0.0572 | 84.8535
2.5 | 0.5149 | 0.00553 | -0.0563 | 93.1103
3 | 0.5582 | 0.00601 | -0.0538 | 92.8785
3.5 | 0.6084 | 0.00612 | -0.0526 | 99.4118
4 | 0.6588 | 0.00622 | -0.0515 | 105.9164
5 | 0.7438 | 0.00717 | -0.0461 | 103.7378
5.5 | 0.8064 | 0.00736 | -0.0479 | 109.5652
6 | 0.9054 | 0.00791 | -0.058 | 114.4627
7 | 1.0348 | 0.00879 | -0.0626 | 117.7247
7.5 | 1.0771 | 0.00919 | -0.06 | 117.2035
8 | 1.1178 | 0.00968 | -0.0571 | 115.4752
8.5 | 1.1509 | 0.01056 | -0.0528 | 108.9867
9 | 1.1916 | 0.01109 | -0.05 | 107.4482
9.5 | 1.2318 | 0.01166 | -0.0472 | 105.6432
10 | 1.2722 | 0.01222 | -0.0445 | 104.108
10.5 | 1.3072 | 0.01279 | -0.0408 | 102.2048
11 | 1.3397 | 0.01347 | -0.0367 | 99.4581
11.5 | 1.3736 | 0.01421 | -0.0332 | 96.6643
12 | 1.409 | 0.01493 | -0.0302 | 94.3737
12.5 | 1.4428 | 0.01577 | -0.0272 | 91.4902
13 | 1.4742 | 0.01678 | -0.024 | 87.8546
13.5 | 1.5035 | 0.01796 | -0.0209 | 83.7138
14 | 1.5268 | 0.0196 | -0.0174 | 77.898
14.5 | 1.5551 | 0.02099 | -0.0148 | 74.0877
15 | 1.5806 | 0.02263 | -0.0121 | 69.8453
15.5 | 1.6047 | 0.02444 | -0.0097 | 65.6588
16 | 1.6257 | 0.02657 | -0.0073 | 61.1855
16.5 | 1.6428 | 0.02911 | -0.005 | 56.4342
17 | 1.6574 | 0.032 | -0.003 | 51.7938
17.5 | 1.6694 | 0.03526 | -0.0013 | 47.3454
18 | 1.6723 | 0.0396 | 0.0002 | 42.2298
18.5 | 1.6712 | 0.04466 | 0.0011 | 37.4205
19 | 1.6662 | 0.05046 | 0.0014 | 33.0202
19.5 | 1.6755 | 0.0549 | 0.0012 | 30.5191
20 | 1.6634 | 0.06216 | 0.0002 | 26.76

## 67. Re 4M Mach 0.10 (1)
BIGFOIL.COM POLAR EXPORT
raf31
RAF 31 |  |  |  | Cl Max: | 1.473 | at alpha= | 11.5 | deg
JavaFoil+Calcfoil stall+Eppler ext transition |  |  |  | L/D Max: | 137.967 | at alpha= | 4 | deg
Re: | 4000000 |  |  | Cd Min: | 0.00466 | at alpha= | -0.5 | deg
Mach: | 0.1 |  |  | Cl=0 at alpha= | -2.4917 | deg
|  |  |  | @ Cl=0.1, Cd= | 0.0053693
|  |  |  | @ Cl=0.4, Cd= | 0.0061285
|  |  |  | @ Cl=0.6, Cd= | 0.0063924
alpha (deg) | Cl | Cd | Cm | Cl/Cd
-19 | -0.8 | 0.13633 | -0.017 | -5.869
-18.5 | -0.822 | 0.12746 | -0.018 | -6.451
-18 | -0.838 | 0.1225 | -0.018 | -6.839
-17.5 | -0.854 | 0.11728 | -0.018 | -7.283
-17 | -0.878 | 0.10348 | -0.021 | -8.487
-16.5 | -0.899 | 0.09038 | -0.023 | -9.952
-16 | -0.921 | 0.07638 | -0.025 | -12.055
-15.5 | -0.955 | 0.05482 | -0.028 | -17.422
-15 | -0.971 | 0.04466 | -0.029 | -21.744
-14.5 | -0.99 | 0.03349 | -0.032 | -29.558
-14 | -0.998 | 0.02624 | -0.033 | -38.014
-13.5 | -0.99 | 0.02115 | -0.035 | -46.804
-13 | -0.976 | 0.01768 | -0.036 | -55.217
-12.5 | -0.955 | 0.01574 | -0.037 | -60.697
-12 | -0.933 | 0.01368 | -0.039 | -68.215
-11.5 | -0.905 | 0.01234 | -0.04 | -73.285
-11 | -0.874 | 0.01125 | -0.041 | -77.677
-10.5 | -0.839 | 0.01042 | -0.042 | -80.544
-10 | -0.802 | 0.00974 | -0.044 | -82.396
-9.5 | -0.759 | 0.00797 | -0.045 | -95.278
-9 | -0.713 | 0.00763 | -0.046 | -93.448
-8.5 | -0.665 | 0.00728 | -0.046 | -91.369
-8 | -0.616 | 0.00732 | -0.047 | -84.151
-7.5 | -0.564 | 0.00793 | -0.048 | -71.178
-7 | -0.512 | 0.00788 | -0.049 | -64.966
-6.5 | -0.458 | 0.00738 | -0.05 | -62.079
-6 | -0.403 | 0.00713 | -0.051 | -56.546
-5.5 | -0.348 | 0.00686 | -0.052 | -50.648
-5 | -0.291 | 0.00662 | -0.053 | -43.999
-4.5 | -0.234 | 0.00648 | -0.054 | -36.105
-4 | -0.176 | 0.00628 | -0.055 | -28.077
-3.5 | -0.118 | 0.00614 | -0.056 | -19.198
-3 | -0.059 | 0.00635 | -0.057 | -9.357
-2.5 | -0.001 | 0.00564 | -0.058 | -0.089
-2 | 0.059 | 0.00555 | -0.059 | 10.552
-1.5 | 0.118 | 0.00529 | -0.06 | 22.265
-1 | 0.177 | 0.00524 | -0.061 | 33.845
-0.5 | 0.237 | 0.00466 | -0.062 | 50.828
0 | 0.298 | 0.00524 | -0.063 | 56.849
0.5 | 0.358 | 0.0061 | -0.064 | 58.635
1 | 0.417 | 0.00614 | -0.065 | 67.903
1.5 | 0.476 | 0.00625 | -0.066 | 76.15
2 | 0.536 | 0.00609 | -0.067 | 87.937
2.5 | 0.595 | 0.0064 | -0.068 | 92.98
3 | 0.654 | 0.00631 | -0.069 | 103.694
3.5 | 0.713 | 0.00545 | -0.07 | 130.709
4 | 0.771 | 0.00559 | -0.071 | 137.967
4.5 | 0.829 | 0.00687 | -0.072 | 120.643
5 | 0.886 | 0.00704 | -0.073 | 125.845
5.5 | 0.943 | 0.00868 | -0.074 | 108.582
6 | 0.999 | 0.0076 | -0.074 | 131.506
6.5 | 1.054 | 0.00786 | -0.075 | 134.001
7 | 1.108 | 0.00981 | -0.076 | 112.886
7.5 | 1.161 | 0.00851 | -0.077 | 136.322
8 | 1.212 | 0.00893 | -0.078 | 135.709
8.5 | 1.263 | 0.00944 | -0.079 | 133.737
9 | 1.312 | 0.01004 | -0.08 | 130.682
9.5 | 1.354 | 0.01035 | -0.081 | 130.795
10 | 1.391 | 0.0108 | -0.082 | 128.78
10.5 | 1.423 | 0.0113 | -0.082 | 125.987
11 | 1.451 | 0.01446 | -0.083 | 100.378
11.5 | 1.473 | 0.01274 | -0.084 | 115.66
12 | 1.459 | 0.01672 | -0.083 | 87.257
12.5 | 1.465 | 0.01821 | -0.083 | 80.483
13 | 1.465 | 0.0197 | -0.084 | 74.36
13.5 | 1.458 | 0.02174 | -0.084 | 67.045
14 | 1.447 | 0.02354 | -0.085 | 61.441
14.5 | 1.427 | 0.02585 | -0.085 | 55.199
15 | 1.397 | 0.02979 | -0.084 | 46.883
15.5 | 1.367 | 0.03322 | -0.084 | 41.155
16 | 1.329 | 0.03822 | -0.084 | 34.774
16.5 | 1.285 | 0.04533 | -0.083 | 28.348

## 68. Re 4M Mach 0.10 (2)
BIGFOIL.COM POLAR EXPORT
raf31
RAF 31 |  |  |  | Cl Max: | 1.6571 | at alpha= | 18.5 | deg
XFOIL ncrit=9 |  |  |  | L/D Max: | 117.724 | at alpha= | 7 | deg
Re: | 4000000 |  |  | Cd Min: | 0.07165 | at alpha= | -20 | deg
Mach: | 0.1 |  |  | Cl=0 at alpha= | -2.5134 | deg
|  |  |  | @ Cl=0.1, Cd= | 0.0056771
|  |  |  | @ Cl=0.4, Cd= | 0.0054475
|  |  |  | @ Cl=0.6, Cd= | 0.0061154
alpha (deg) | Cl | Cd | Cm | Cl/Cd
-20 | -1.3304 | 0.07165 | -0.0622 | -18.568
-19.5 | -1.3998 | 0.05551 | -0.0716 | -25.2171
-19 | -1.4321 | 0.04503 | -0.0774 | -31.8032
-18.5 | -1.4533 | 0.03663 | -0.0815 | -39.6751
-18 | -1.4683 | 0.02988 | -0.0837 | -49.1399
-17.5 | -1.4682 | 0.02564 | -0.0834 | -57.2621
-17 | -1.4642 | 0.02261 | -0.081 | -64.759
-16.5 | -1.4562 | 0.02068 | -0.0764 | -70.4159
-16 | -1.4547 | 0.01947 | -0.0684 | -74.7149
-15.5 | -1.4348 | 0.01829 | -0.0631 | -78.4472
-15 | -1.3953 | 0.017 | -0.0614 | -82.0765
-14.5 | -1.3382 | 0.01596 | -0.0629 | -83.8471
-14 | -1.2784 | 0.01507 | -0.0646 | -84.8308
-13.5 | -1.2177 | 0.0141 | -0.0665 | -86.3617
-13 | -1.1647 | 0.01341 | -0.0665 | -86.8531
-12.5 | -1.1051 | 0.01278 | -0.0677 | -86.471
-12 | -1.0483 | 0.01224 | -0.0682 | -85.6454
-11.5 | -0.9657 | 0.01156 | -0.0744 | -83.5381
-11 | -0.8738 | 0.01072 | -0.0829 | -81.5112
-10.5 | -0.8269 | 0.01047 | -0.0811 | -78.978
-10 | -0.7785 | 0.01012 | -0.0796 | -76.9269
-9.5 | -0.7283 | 0.00977 | -0.0785 | -74.5445
-9 | -0.6766 | 0.00952 | -0.0776 | -71.0714
-8.5 | -0.6256 | 0.00923 | -0.0766 | -67.779
-8 | -0.5781 | 0.00855 | -0.075 | -67.614
-7.5 | -0.5272 | 0.00818 | -0.0739 | -64.4499
-7 | -0.4765 | 0.00792 | -0.0727 | -60.1641
-6.5 | -0.4254 | 0.0077 | -0.0716 | -55.2468
-6 | -0.373 | 0.00748 | -0.0708 | -49.8663
-5.5 | -0.32 | 0.0073 | -0.07 | -43.8356
-5 | -0.2666 | 0.00713 | -0.0694 | -37.3913
-4.5 | -0.2134 | 0.00687 | -0.0686 | -31.0626
-4 | -0.1595 | 0.00669 | -0.0681 | -23.8416
-3.5 | -0.1053 | 0.00655 | -0.0676 | -16.0763
-3 | -0.0509 | 0.00643 | -0.0671 | -7.916
-2.5 | 0.0014 | 0.00611 | -0.0662 | 0.22913
-2 | 0.0556 | 0.00596 | -0.0657 | 9.3289
-1.5 | 0.1074 | 0.00563 | -0.0648 | 19.0764
-1 | 0.1597 | 0.00539 | -0.064 | 29.6289
-0.5 | 0.2104 | 0.00517 | -0.0629 | 40.6963
0 | 0.2608 | 0.00518 | -0.0617 | 50.3475
0.5 | 0.3092 | 0.00541 | -0.0601 | 57.1534
1 | 0.3605 | 0.00544 | -0.059 | 66.2684
1.5 | 0.413 | 0.00545 | -0.0582 | 75.7798
2 | 0.4656 | 0.00548 | -0.0574 | 84.9635
2.5 | 0.5173 | 0.00555 | -0.0564 | 93.2072
3 | 0.5608 | 0.00603 | -0.0539 | 93.0017
3.5 | 0.6113 | 0.00614 | -0.0527 | 99.5603
4 | 0.662 | 0.00624 | -0.0515 | 106.0897
4.5 | 0.71 | 0.0065 | -0.0498 | 109.2308
5 | 0.7469 | 0.00722 | -0.046 | 103.4488
5.5 | 0.8082 | 0.00739 | -0.0473 | 109.364
6 | 0.9101 | 0.00795 | -0.058 | 114.478
7 | 1.0395 | 0.00883 | -0.0623 | 117.7237
7.5 | 1.0818 | 0.00925 | -0.0595 | 116.9514
8 | 1.1209 | 0.00983 | -0.0561 | 114.0285
8.5 | 1.1552 | 0.01066 | -0.0519 | 108.3677
9 | 1.1963 | 0.01119 | -0.049 | 106.908
9.5 | 1.2362 | 0.0118 | -0.046 | 104.7627
10 | 1.276 | 0.01235 | -0.0431 | 103.3198
10.5 | 1.3098 | 0.01294 | -0.0389 | 101.221
11 | 1.3424 | 0.01369 | -0.0348 | 98.057
11.5 | 1.3777 | 0.01442 | -0.0315 | 95.5409
12 | 1.4129 | 0.0152 | -0.0283 | 92.9539
12.5 | 1.4462 | 0.01611 | -0.0251 | 89.7703
13 | 1.4768 | 0.01724 | -0.0218 | 85.6613
13.5 | 1.5048 | 0.01859 | -0.0185 | 80.9467
14 | 1.5294 | 0.02023 | -0.0152 | 75.6006
14.5 | 1.557 | 0.02175 | -0.0124 | 71.5862
15 | 1.5816 | 0.02356 | -0.0097 | 67.1307
15.5 | 1.6045 | 0.02557 | -0.0072 | 62.7493
16 | 1.624 | 0.02795 | -0.0048 | 58.1038
16.5 | 1.6389 | 0.03083 | -0.0025 | 53.1593
17 | 1.6498 | 0.03422 | -0.0005 | 48.2116
17.5 | 1.6563 | 0.03823 | 0.0011 | 43.3246
18 | 1.6509 | 0.0437 | 0.0024 | 37.778
18.5 | 1.6571 | 0.04832 | 0.0028 | 34.2943
19 | 1.6506 | 0.0546 | 0.0026 | 30.2308
19.5 | 1.6561 | 0.05978 | 0.002 | 27.7032
20 | 1.6384 | 0.06813 | 0.0002 | 24.0481

## 69. Re 4M Mach 0.25 (1)
BIGFOIL.COM POLAR EXPORT
raf31
RAF 31 |  |  |  | Cl Max: | 1.435 | at alpha= | 10.5 | deg
JavaFoil+Calcfoil stall+Eppler ext transition |  |  |  | L/D Max: | 133.824 | at alpha= | 8 | deg
Re: | 4000000 |  |  | Cd Min: | 0.00466 | at alpha= | -0.5 | deg
Mach: | 0.25 |  |  | Cl=0 at alpha= | -2.4918 | deg
|  |  |  | @ Cl=0.1, Cd= | 0.0051984
|  |  |  | @ Cl=0.4, Cd= | 0.0061433
|  |  |  | @ Cl=0.6, Cd= | 0.0056728
alpha (deg) | Cl | Cd | Cm | Cl/Cd
-18 | -0.558 | 0.15426 | -0.014 | -3.618
-17.5 | -0.609 | 0.14155 | -0.015 | -4.302
-17 | -0.655 | 0.12885 | -0.015 | -5.086
-16.5 | -0.697 | 0.12155 | -0.015 | -5.732
-16 | -0.733 | 0.11467 | -0.016 | -6.393
-15.5 | -0.764 | 0.1077 | -0.016 | -7.092
-15 | -0.788 | 0.10156 | -0.017 | -7.762
-14.5 | -0.806 | 0.09632 | -0.017 | -8.371
-14 | -0.816 | 0.0906 | -0.018 | -9.005
-13.5 | -0.865 | 0.053 | -0.03 | -16.312
-13 | -0.901 | 0.02879 | -0.035 | -31.311
-12.5 | -0.896 | 0.02399 | -0.037 | -37.357
-12 | -0.898 | 0.01709 | -0.039 | -52.574
-11.5 | -0.882 | 0.01433 | -0.04 | -61.53
-11 | -0.858 | 0.01289 | -0.042 | -66.571
-10.5 | -0.832 | 0.01168 | -0.043 | -71.237
-10 | -0.799 | 0.01057 | -0.044 | -75.61
-9.5 | -0.764 | 0.00967 | -0.046 | -78.969
-9 | -0.721 | 0.00787 | -0.047 | -91.641
-8.5 | -0.675 | 0.00751 | -0.048 | -89.816
-8 | -0.626 | 0.00758 | -0.049 | -82.593
-7.5 | -0.575 | 0.00818 | -0.05 | -70.349
-7 | -0.523 | 0.00786 | -0.051 | -66.46
-6.5 | -0.468 | 0.00756 | -0.052 | -61.965
-6 | -0.413 | 0.00727 | -0.053 | -56.832
-5.5 | -0.356 | 0.00701 | -0.054 | -50.821
-5 | -0.299 | 0.00674 | -0.055 | -44.261
-4.5 | -0.24 | 0.0066 | -0.056 | -36.352
-4 | -0.181 | 0.00635 | -0.057 | -28.498
-3.5 | -0.121 | 0.00623 | -0.058 | -19.43
-3 | -0.061 | 0.00599 | -0.059 | -10.181
-2.5 | -0.001 | 0.00557 | -0.06 | -0.093
-2 | 0.06 | 0.0051 | -0.061 | 11.792
-1.5 | 0.121 | 0.00525 | -0.062 | 23.079
-1 | 0.182 | 0.00521 | -0.063 | 34.998
-0.5 | 0.243 | 0.00466 | -0.064 | 52.214
0 | 0.306 | 0.00531 | -0.065 | 57.652
0.5 | 0.368 | 0.00609 | -0.066 | 60.342
1 | 0.428 | 0.00619 | -0.067 | 69.22
1.5 | 0.489 | 0.00621 | -0.068 | 78.836
2 | 0.55 | 0.00614 | -0.069 | 89.679
2.5 | 0.611 | 0.00557 | -0.07 | 109.761
3 | 0.672 | 0.00635 | -0.071 | 105.727
3.5 | 0.732 | 0.0055 | -0.072 | 133.203
4 | 0.792 | 0.00674 | -0.073 | 117.488
4.5 | 0.851 | 0.00709 | -0.074 | 120.147
5 | 0.91 | 0.00718 | -0.075 | 126.803
5.5 | 0.968 | 0.00896 | -0.076 | 108.007
6 | 1.025 | 0.00779 | -0.076 | 131.519
6.5 | 1.08 | 0.00809 | -0.077 | 133.576
7 | 1.135 | 0.01015 | -0.078 | 111.831
7.5 | 1.188 | 0.0089 | -0.079 | 133.528
8 | 1.24 | 0.00926 | -0.08 | 133.824
8.5 | 1.29 | 0.00985 | -0.081 | 130.929
9 | 1.337 | 0.0105 | -0.082 | 127.426
9.5 | 1.377 | 0.01103 | -0.083 | 124.898
10 | 1.409 | 0.01144 | -0.084 | 123.185
10.5 | 1.435 | 0.01198 | -0.085 | 119.725
11 | 1.424 | 0.01622 | -0.084 | 87.784
11.5 | 1.43 | 0.01745 | -0.084 | 81.948
12 | 1.425 | 0.01902 | -0.085 | 74.906
12.5 | 1.412 | 0.02101 | -0.085 | 67.19
13 | 1.386 | 0.0233 | -0.085 | 59.506
13.5 | 1.344 | 0.02765 | -0.085 | 48.599
14 | 1.296 | 0.03166 | -0.084 | 40.938
14.5 | 1.216 | 0.0437 | -0.082 | 27.822
15 | 1.123 | 0.06238 | -0.077 | 18.004
15.5 | 1.052 | 0.0736 | -0.075 | 14.299

## 70. Re 4M Mach 0.25 (2)
BIGFOIL.COM POLAR EXPORT
raf31
RAF 31 |  |  |  | Cl Max: | 1.5847 | at alpha= | 16 | deg
XFOIL ncrit=9 |  |  |  | L/D Max: | 116.956 | at alpha= | 7 | deg
Re: | 4000000 |  |  | Cd Min: | 0.15619 | at alpha= | -19.5 | deg
Mach: | 0.25 |  |  | Cl=0 at alpha= | -2.5028 | deg
|  |  |  | @ Cl=0.1, Cd= | 0.0058644
|  |  |  | @ Cl=0.4, Cd= | 0.00553
|  |  |  | @ Cl=0.6, Cd= | 0.0061978
alpha (deg) | Cl | Cd | Cm | Cl/Cd
-19.5 | -0.8519 | 0.15619 | -0.0159 | -5.4543
-19 | -0.9218 | 0.13469 | -0.0291 | -6.8439
-18.5 | -1.0364 | 0.10796 | -0.0458 | -9.5999
-18 | -1.1453 | 0.08455 | -0.0604 | -13.5458
-17.5 | -1.2179 | 0.0676 | -0.0707 | -18.0163
-17 | -1.2843 | 0.0523 | -0.0802 | -24.5564
-16.5 | -1.3264 | 0.04046 | -0.0875 | -32.783
-16 | -1.3516 | 0.03171 | -0.0918 | -42.6238
-15.5 | -1.3612 | 0.02602 | -0.0922 | -52.3136
-15 | -1.3633 | 0.02254 | -0.0887 | -60.4836
-14.5 | -1.3703 | 0.02058 | -0.0801 | -66.5841
-14 | -1.3304 | 0.01863 | -0.078 | -71.4117
-13.5 | -1.271 | 0.01688 | -0.0788 | -75.2962
-13 | -1.2085 | 0.01573 | -0.0793 | -76.8277
-12.5 | -1.1537 | 0.01456 | -0.0782 | -79.2376
-12 | -1.0944 | 0.01367 | -0.0778 | -80.0585
-11.5 | -1.0064 | 0.01285 | -0.0831 | -78.3191
-11 | -0.8964 | 0.01211 | -0.0932 | -74.0215
-10.5 | -0.8536 | 0.01135 | -0.0898 | -75.207
-10 | -0.8036 | 0.01091 | -0.0875 | -73.6572
-9.5 | -0.7527 | 0.01044 | -0.0855 | -72.0977
-9 | -0.6997 | 0.01006 | -0.0838 | -69.5527
-8.5 | -0.647 | 0.00966 | -0.0822 | -66.9772
-8 | -0.5945 | 0.00925 | -0.0806 | -64.2703
-7.5 | -0.5455 | 0.00855 | -0.0784 | -63.8012
-7 | -0.4934 | 0.0082 | -0.0767 | -60.1707
-6.5 | -0.4406 | 0.00793 | -0.0752 | -55.5612
-6 | -0.3867 | 0.00767 | -0.0739 | -50.4172
-5.5 | -0.332 | 0.00745 | -0.0729 | -44.5638
-5 | -0.2766 | 0.00726 | -0.072 | -38.0992
-4.5 | -0.2215 | 0.007 | -0.0711 | -31.6429
-4 | -0.1657 | 0.00678 | -0.0704 | -24.4395
-3.5 | -0.1097 | 0.00662 | -0.0697 | -16.571
-3 | -0.0534 | 0.0065 | -0.0691 | -8.2154
-2.5 | 0.0003 | 0.00617 | -0.0681 | 0.048622
-2 | 0.0565 | 0.00604 | -0.0675 | 9.3543
-1.5 | 0.111 | 0.00582 | -0.0667 | 19.0722
-1 | 0.1634 | 0.00551 | -0.0656 | 29.6552
-0.5 | 0.2149 | 0.00529 | -0.0642 | 40.6238
0 | 0.2643 | 0.0054 | -0.0624 | 48.9444
0.5 | 0.3165 | 0.00552 | -0.0612 | 57.337
1 | 0.3698 | 0.00553 | -0.0601 | 66.8716
1.5 | 0.424 | 0.00553 | -0.0593 | 76.6727
2 | 0.4783 | 0.00553 | -0.0584 | 86.4919
2.5 | 0.5304 | 0.00566 | -0.057 | 93.7102
3 | 0.575 | 0.00615 | -0.0543 | 93.4959
3.5 | 0.6273 | 0.00625 | -0.053 | 100.368
4 | 0.6791 | 0.00637 | -0.0515 | 106.6091
5 | 0.7647 | 0.00741 | -0.0451 | 103.1984
5.5 | 0.8183 | 0.00756 | -0.0441 | 108.2407
6 | 0.9357 | 0.00819 | -0.0573 | 114.2491
6.5 | 0.9987 | 0.00866 | -0.0583 | 115.3233
7 | 1.0643 | 0.0091 | -0.0598 | 116.956
7.5 | 1.1063 | 0.0096 | -0.0562 | 115.2396
8 | 1.1384 | 0.01055 | -0.0508 | 107.9052
8.5 | 1.1792 | 0.01115 | -0.0471 | 105.7578
9 | 1.2184 | 0.01182 | -0.043 | 103.0795
9.5 | 1.2542 | 0.01239 | -0.0383 | 101.2268
10 | 1.2902 | 0.0131 | -0.0339 | 98.4885
10.5 | 1.3249 | 0.01399 | -0.0294 | 94.7034
11 | 1.3616 | 0.01486 | -0.0256 | 91.6285
11.5 | 1.3969 | 0.01588 | -0.0217 | 87.966
12 | 1.4296 | 0.01712 | -0.0179 | 83.5047
12.5 | 1.4589 | 0.01867 | -0.014 | 78.1414
13 | 1.4832 | 0.02063 | -0.0099 | 71.8953
13.5 | 1.5103 | 0.02254 | -0.0065 | 67.0053
14 | 1.5329 | 0.02487 | -0.0031 | 61.6365
14.5 | 1.5527 | 0.02757 | 0 | 56.3185
15 | 1.5694 | 0.03068 | 0.0028 | 51.1538
15.5 | 1.5826 | 0.03428 | 0.0051 | 46.1669
16 | 1.5847 | 0.03913 | 0.0071 | 40.4983
16.5 | 1.5754 | 0.04544 | 0.0082 | 34.6699
17 | 1.5626 | 0.05268 | 0.0082 | 29.6621
17.5 | 1.5595 | 0.05934 | 0.0075 | 26.2808
18 | 1.5292 | 0.06978 | 0.0047 | 21.9146
18.5 | 1.5113 | 0.07923 | 0.0017 | 19.0748
19 | 1.4722 | 0.09185 | -0.0034 | 16.0283
19.5 | 1.4288 | 0.10558 | -0.0095 | 13.5329
20 | 1.3731 | 0.12207 | -0.0179 | 11.2485

## 71. Re 4M Mach 0.50 (1)
BIGFOIL.COM POLAR EXPORT
raf31
RAF 31 |  |  |  | Cl Max: | 1.341 | at alpha= | 9 | deg
JavaFoil+Calcfoil stall+Eppler ext transition |  |  |  | L/D Max: | 141.849 | at alpha= | 3.5 | deg
Re: | 4000000 |  |  | Cd Min: | 0.0047 | at alpha= | -1 | deg
Mach: | 0.5 |  |  | Cl=0 at alpha= | -2.4926 | deg
|  |  |  | @ Cl=0.1, Cd= | 0.0063606
|  |  |  | @ Cl=0.4, Cd= | 0.0064093
|  |  |  | @ Cl=0.6, Cd= | 0.0069979
alpha (deg) | Cl | Cd | Cm | Cl/Cd
-20 | -0.946 | 0.15571 | -0.019 | -6.074
-19.5 | -0.917 | 0.15058 | -0.019 | -6.093
-19 | -0.89 | 0.14543 | -0.019 | -6.117
-18.5 | -0.863 | 0.14709 | -0.019 | -5.868
-18 | -0.837 | 0.14279 | -0.02 | -5.861
-17.5 | -0.811 | 0.13312 | -0.02 | -6.09
-17 | -0.785 | 0.12707 | -0.021 | -6.174
-16.5 | -0.758 | 0.12499 | -0.021 | -6.066
-16 | -0.733 | 0.12677 | -0.022 | -5.784
-15.5 | -0.707 | 0.11713 | -0.023 | -6.033
-15 | -0.68 | 0.11105 | -0.023 | -6.121
-14.5 | -0.652 | 0.10757 | -0.024 | -6.064
-14 | -0.624 | 0.11041 | -0.023 | -5.65
-13.5 | -0.597 | 0.10606 | -0.023 | -5.629
-13 | -0.572 | 0.0997 | -0.025 | -5.738
-12.5 | -0.542 | 0.09632 | -0.023 | -5.628
-12 | -0.514 | 0.09247 | -0.022 | -5.56
-11.5 | -0.488 | 0.08931 | -0.023 | -5.459
-11 | -0.461 | 0.08402 | -0.023 | -5.485
-10.5 | -0.441 | 0.06199 | -0.03 | -7.115
-10 | -0.462 | 0.02391 | -0.045 | -19.341
-9.5 | -0.446 | 0.01653 | -0.048 | -26.987
-9 | -0.421 | 0.01424 | -0.05 | -29.536
-8.5 | -0.477 | 0.05455 | -0.024 | -8.749
-8 | -0.495 | 0.04777 | -0.026 | -10.359
-7.5 | -0.585 | 0.01007 | -0.055 | -58.098
-7 | -0.55 | 0.00904 | -0.057 | -60.813
-6.5 | -0.502 | 0.0086 | -0.058 | -58.41
-6 | -0.448 | 0.00813 | -0.059 | -55.124
-5.5 | -0.39 | 0.00768 | -0.06 | -50.823
-5 | -0.329 | 0.00737 | -0.061 | -44.645
-4.5 | -0.266 | 0.00705 | -0.062 | -37.663
-4 | -0.201 | 0.00676 | -0.063 | -29.693
-3.5 | -0.135 | 0.00645 | -0.064 | -20.889
-3 | -0.068 | 0.00625 | -0.066 | -10.864
-2.5 | -0.001 | 0.00576 | -0.067 | -0.1
-2 | 0.067 | 0.00638 | -0.068 | 10.533
-1.5 | 0.135 | 0.00634 | -0.069 | 21.344
-1 | 0.204 | 0.0047 | -0.07 | 43.361
-0.5 | 0.272 | 0.00474 | -0.071 | 57.29
0 | 0.342 | 0.0063 | -0.072 | 54.356
0.5 | 0.411 | 0.00643 | -0.073 | 63.97
1 | 0.479 | 0.00647 | -0.075 | 73.976
1.5 | 0.547 | 0.00692 | -0.076 | 78.979
2 | 0.615 | 0.00702 | -0.077 | 87.65
2.5 | 0.683 | 0.00548 | -0.078 | 124.528
3 | 0.75 | 0.00563 | -0.079 | 133.307
3.5 | 0.817 | 0.00576 | -0.08 | 141.849
4 | 0.883 | 0.00718 | -0.081 | 123.005
4.5 | 0.948 | 0.00931 | -0.082 | 101.858
5 | 1.012 | 0.00985 | -0.083 | 102.714
5.5 | 1.073 | 0.00836 | -0.084 | 128.343
6 | 1.132 | 0.00884 | -0.085 | 128.042
6.5 | 1.189 | 0.00941 | -0.087 | 126.263
7 | 1.241 | 0.00999 | -0.088 | 124.258
7.5 | 1.288 | 0.01348 | -0.089 | 95.563
8 | 1.328 | 0.01177 | -0.09 | 112.834
8.5 | 1.33 | 0.0164 | -0.089 | 81.094
9 | 1.341 | 0.01795 | -0.089 | 74.691
9.5 | 1.29 | 0.02001 | -0.09 | 64.463
10 | 0.687 | 0.07605 | -0.054 | 9.04
10.5 | 0.712 | 0.07873 | -0.051 | 9.039
11 | 0.735 | 0.08392 | -0.046 | 8.755
11.5 | 0.766 | 0.08895 | -0.053 | 8.611
12 | 0.793 | 0.09875 | -0.053 | 8.029
12.5 | 0.819 | 0.09398 | -0.054 | 8.718
13 | 0.847 | 0.09841 | -0.055 | 8.606
13.5 | 0.877 | 0.10068 | -0.058 | 8.706
14 | 0.906 | 0.10599 | -0.061 | 8.549

## 72. Re 4M Mach 0.50 (2)
BIGFOIL.COM POLAR EXPORT
raf31
RAF 31 |  |  |  | Cl Max: | 1.3449 | at alpha= | 10.5 | deg
XFOIL ncrit=9 |  |  |  | L/D Max: | 111.449 | at alpha= | 6 | deg
Re: | 4000000 |  |  | Cd Min: | 0.24883 | at alpha= | -20 | deg
Mach: | 0.5 |  |  | Cl=0 at alpha= | -2.4819 | deg
|  |  |  | @ Cl=0.1, Cd= | 0.0062998
|  |  |  | @ Cl=0.4, Cd= | 0.00585
|  |  |  | @ Cl=0.6, Cd= | 0.0064997
alpha (deg) | Cl | Cd | Cm | Cl/Cd
-20 | -0.6824 | 0.24883 | 0.0228 | -2.7424
-19.5 | -0.6661 | 0.23883 | 0.0179 | -2.789
-19 | -0.6487 | 0.23019 | 0.0134 | -2.8181
-18.5 | -0.6296 | 0.22265 | 0.0093 | -2.8278
-18 | -0.6126 | 0.21433 | 0.0051 | -2.8582
-17.5 | -0.6023 | 0.2037 | 0.0003 | -2.9568
-17 | -0.5851 | 0.19616 | -0.0034 | -2.9828
-16.5 | -0.5692 | 0.18827 | -0.0072 | -3.0233
-16 | -0.5633 | 0.17756 | -0.0118 | -3.1724
-15.5 | -0.549 | 0.16993 | -0.0153 | -3.2307
-15 | -0.5361 | 0.16198 | -0.0188 | -3.3097
-14.5 | -0.5368 | 0.15094 | -0.0236 | -3.5564
-14 | -0.5291 | 0.14252 | -0.0272 | -3.7125
-13.5 | -0.5245 | 0.13365 | -0.0309 | -3.9244
-13 | -0.5457 | 0.12025 | -0.0371 | -4.538
-12.5 | -0.5484 | 0.11104 | -0.0411 | -4.9388
-12 | -0.5614 | 0.09961 | -0.0474 | -5.636
-11.5 | -0.5912 | 0.0841 | -0.0598 | -7.0297
-10.5 | -0.6588 | 0.05617 | -0.0807 | -11.7287
-10 | -0.6604 | 0.03601 | -0.1124 | -18.3394
-9.5 | -0.6535 | 0.0219 | -0.1374 | -29.8402
-9 | -0.6612 | 0.01811 | -0.1312 | -36.5102
-8.5 | -0.6605 | 0.01568 | -0.1206 | -42.1237
-8 | -0.6372 | 0.01339 | -0.1124 | -47.5878
-7 | -0.5526 | 0.01059 | -0.0995 | -52.1813
-6.5 | -0.5012 | 0.00962 | -0.0945 | -52.0998
-6 | -0.4426 | 0.00894 | -0.0908 | -49.5078
-5.5 | -0.3818 | 0.00838 | -0.0878 | -45.5609
-5 | -0.3197 | 0.00793 | -0.0852 | -40.3153
-4.5 | -0.2563 | 0.00759 | -0.0831 | -33.7681
-4 | -0.193 | 0.00725 | -0.0813 | -26.6207
-3.5 | -0.1296 | 0.00697 | -0.0796 | -18.594
-3 | -0.0658 | 0.00678 | -0.0783 | -9.705
-2.5 | -0.0022 | 0.00666 | -0.077 | -0.33033
-2 | 0.0585 | 0.00634 | -0.0754 | 9.2271
-1.5 | 0.1204 | 0.00628 | -0.0741 | 19.172
-1 | 0.174 | 0.00625 | -0.0713 | 27.84
-0.5 | 0.228 | 0.00618 | -0.0687 | 36.8932
0 | 0.286 | 0.0059 | -0.0669 | 48.4746
0.5 | 0.3477 | 0.00585 | -0.0657 | 59.4359
1 | 0.4095 | 0.00585 | -0.0645 | 70
1.5 | 0.4711 | 0.00587 | -0.0632 | 80.2555
2 | 0.5308 | 0.0059 | -0.0615 | 89.9661
2.5 | 0.5755 | 0.00645 | -0.057 | 89.2248
3 | 0.6347 | 0.00657 | -0.0549 | 96.6058
3.5 | 0.6936 | 0.00667 | -0.0526 | 103.988
4 | 0.7411 | 0.00714 | -0.0482 | 103.7955
4.5 | 0.7799 | 0.00787 | -0.0421 | 99.0978
5 | 0.8227 | 0.00822 | -0.0363 | 100.0852
5.5 | 0.8564 | 0.00834 | -0.0284 | 102.6859
6 | 1.0387 | 0.00932 | -0.0509 | 111.4485
6.5 | 1.0923 | 0.00988 | -0.0465 | 110.5567
7 | 1.1309 | 0.01055 | -0.0393 | 107.1943
7.5 | 1.1593 | 0.01184 | -0.0309 | 97.9139
8 | 1.203 | 0.01284 | -0.025 | 93.6916
8.5 | 1.2417 | 0.01425 | -0.0187 | 87.1368
9 | 1.2809 | 0.01587 | -0.0127 | 80.712
9.5 | 1.3141 | 0.01804 | -0.0065 | 72.8437
10 | 1.3366 | 0.02108 | -0.0001 | 63.4061
10.5 | 1.3449 | 0.02535 | 0.0061 | 53.0533
11 | 1.3404 | 0.03096 | 0.0112 | 43.2946
11.5 | 1.322 | 0.03814 | 0.0146 | 34.6618
12 | 1.294 | 0.04692 | 0.0155 | 27.5789
12.5 | 1.261 | 0.05719 | 0.0136 | 22.0493
13 | 1.2213 | 0.06925 | 0.009 | 17.6361
13.5 | 1.1819 | 0.082 | 0.0033 | 14.4134
14 | 1.1434 | 0.09538 | -0.0035 | 11.9878
14.5 | 1.1062 | 0.10924 | -0.0107 | 10.1263
15 | 1.0727 | 0.12305 | -0.0181 | 8.7176
15.5 | 1.0428 | 0.13688 | -0.0257 | 7.6184

## 73. Re 5M Mach 0.00 (1)
BIGFOIL.COM POLAR EXPORT
raf31
RAF 31 |  |  |  | Cl Max: | 1.492 | at alpha= | 12 | deg
JavaFoil+Calcfoil stall+Eppler ext transition |  |  |  | L/D Max: | 141.75 | at alpha= | 8 | deg
Re: | 5000000 |  |  | Cd Min: | 0.00459 | at alpha= | -0.5 | deg
Mach: | 0 |  |  | Cl=0 at alpha= | -2.5 | deg
|  |  |  | @ Cl=0.1, Cd= | 0.0053693
|  |  |  | @ Cl=0.4, Cd= | 0.0059071
|  |  |  | @ Cl=0.6, Cd= | 0.006008
alpha (deg) | Cl | Cd | Cm | Cl/Cd
-19.5 | -0.82 | 0.14121 | -0.016 | -5.807
-19 | -0.843 | 0.12836 | -0.018 | -6.568
-18.5 | -0.871 | 0.11031 | -0.02 | -7.894
-18 | -0.891 | 0.10074 | -0.021 | -8.841
-17.5 | -0.907 | 0.09402 | -0.022 | -9.644
-17 | -0.94 | 0.0719 | -0.024 | -13.077
-16.5 | -0.962 | 0.05977 | -0.026 | -16.1
-16 | -0.981 | 0.04909 | -0.028 | -19.99
-15.5 | -1.004 | 0.03735 | -0.03 | -26.877
-15 | -1.013 | 0.03139 | -0.031 | -32.259
-14.5 | -1.021 | 0.02549 | -0.032 | -40.059
-14 | -1.019 | 0.02175 | -0.034 | -46.84
-13.5 | -1.007 | 0.01785 | -0.035 | -56.413
-13 | -0.989 | 0.01563 | -0.036 | -63.261
-12.5 | -0.966 | 0.014 | -0.038 | -68.986
-12 | -0.942 | 0.01205 | -0.039 | -78.178
-11.5 | -0.911 | 0.01127 | -0.04 | -80.817
-11 | -0.878 | 0.01071 | -0.041 | -82.036
-10.5 | -0.842 | 0.01005 | -0.042 | -83.81
-10 | -0.802 | 0.00797 | -0.043 | -100.674
-9.5 | -0.758 | 0.00765 | -0.044 | -99.028
-9 | -0.711 | 0.00722 | -0.045 | -98.593
-8.5 | -0.663 | 0.00735 | -0.046 | -90.196
-8 | -0.614 | 0.00703 | -0.047 | -87.25
-7.5 | -0.562 | 0.00758 | -0.048 | -74.158
-7 | -0.51 | 0.00733 | -0.049 | -69.571
-6.5 | -0.456 | 0.00708 | -0.05 | -64.44
-6 | -0.402 | 0.00682 | -0.051 | -58.909
-5.5 | -0.346 | 0.00661 | -0.052 | -52.349
-5 | -0.29 | 0.00648 | -0.053 | -44.701
-4.5 | -0.233 | 0.00625 | -0.054 | -37.265
-4 | -0.175 | 0.00601 | -0.055 | -29.184
-3.5 | -0.117 | 0.00591 | -0.056 | -19.87
-3 | -0.059 | 0.00617 | -0.057 | -9.577
-2.5 | 0 | 0.00502 | -0.058 | -0.1
-2 | 0.058 | 0.00601 | -0.059 | 9.696
-1.5 | 0.117 | 0.00511 | -0.06 | 22.936
-1 | 0.176 | 0.00508 | -0.061 | 34.732
-0.5 | 0.236 | 0.00459 | -0.062 | 51.365
0 | 0.297 | 0.00578 | -0.063 | 51.337
0.5 | 0.356 | 0.00584 | -0.064 | 60.931
1 | 0.415 | 0.00593 | -0.065 | 69.919
1.5 | 0.474 | 0.00593 | -0.066 | 79.895
2 | 0.533 | 0.00602 | -0.067 | 88.543
2.5 | 0.592 | 0.00597 | -0.068 | 99.095
3 | 0.651 | 0.00625 | -0.068 | 104.172
3.5 | 0.709 | 0.00531 | -0.069 | 133.579
4 | 0.767 | 0.0074 | -0.07 | 103.704
4.5 | 0.825 | 0.00798 | -0.071 | 103.318
5 | 0.882 | 0.00813 | -0.072 | 108.554
5.5 | 0.938 | 0.00837 | -0.073 | 112.147
6 | 0.994 | 0.00746 | -0.074 | 133.202
6.5 | 1.049 | 0.00761 | -0.075 | 137.852
7 | 1.103 | 0.00951 | -0.076 | 115.963
7.5 | 1.156 | 0.00837 | -0.077 | 137.985
8 | 1.207 | 0.00852 | -0.078 | 141.75
8.5 | 1.258 | 0.00925 | -0.079 | 135.995
9 | 1.307 | 0.00941 | -0.079 | 138.839
9.5 | 1.35 | 0.01004 | -0.08 | 134.442
10 | 1.387 | 0.01037 | -0.081 | 133.706
10.5 | 1.421 | 0.01087 | -0.082 | 130.729
11 | 1.449 | 0.01367 | -0.083 | 106.044
11.5 | 1.473 | 0.01445 | -0.084 | 101.956
12 | 1.492 | 0.01268 | -0.084 | 117.662
12.5 | 1.474 | 0.01697 | -0.083 | 86.854
13 | 1.476 | 0.01838 | -0.084 | 80.326
13.5 | 1.473 | 0.02006 | -0.084 | 73.431
14 | 1.465 | 0.02188 | -0.084 | 66.96
14.5 | 1.453 | 0.02342 | -0.085 | 62.038
15 | 1.431 | 0.0263 | -0.085 | 54.418
15.5 | 1.406 | 0.02891 | -0.085 | 48.644
16 | 1.375 | 0.03268 | -0.085 | 42.074
16.5 | 1.339 | 0.03778 | -0.084 | 35.432
17 | 1.279 | 0.05169 | -0.082 | 24.747

## 74. Re 5M Mach 0.00 (2)
BIGFOIL.COM POLAR EXPORT
raf31
RAF 31 |  |  |  | Cl Max: | 1.7267 | at alpha= | 19.5 | deg
XFOIL ncrit=9 |  |  |  | L/D Max: | 122.839 | at alpha= | 7.5 | deg
Re: | 5000000 |  |  | Cd Min: | 0.05531 | at alpha= | 20 | deg
Mach: | 0 |  |  | Cl=0 at alpha= | -2.5096 | deg
|  |  |  | @ Cl=0.1, Cd= | 0.0056914
|  |  |  | @ Cl=0.4, Cd= | 0.0053725
|  |  |  | @ Cl=0.6, Cd= | 0.0059859
alpha (deg) | Cl | Cd | Cm | Cl/Cd
-20 | -1.5001 | 0.04543 | -0.0756 | -33.02
-19.5 | -1.5189 | 0.03748 | -0.0794 | -40.5256
-19 | -1.524 | 0.03173 | -0.0814 | -48.0303
-18.5 | -1.5211 | 0.02747 | -0.0818 | -55.3731
-18 | -1.5185 | 0.0239 | -0.0806 | -63.5356
-17.5 | -1.5141 | 0.0213 | -0.0774 | -71.0845
-17 | -1.5089 | 0.01958 | -0.0719 | -77.0633
-16.5 | -1.5064 | 0.01847 | -0.0638 | -81.5593
-16 | -1.481 | 0.0174 | -0.0596 | -85.1149
-15.5 | -1.4281 | 0.01633 | -0.0608 | -87.4525
-15 | -1.3742 | 0.01521 | -0.0621 | -90.3485
-14.5 | -1.3169 | 0.01433 | -0.0637 | -91.8981
-14 | -1.2563 | 0.01358 | -0.0658 | -92.511
-13.5 | -1.2074 | 0.0128 | -0.0653 | -94.3281
-13 | -1.1515 | 0.01212 | -0.0661 | -95.0083
-12.5 | -1.0959 | 0.01155 | -0.0667 | -94.8831
-12 | -1.0134 | 0.01099 | -0.0732 | -92.2111
-11.5 | -0.9209 | 0.01053 | -0.0818 | -87.4549
-11 | -0.8796 | 0.01001 | -0.0793 | -87.8721
-10.5 | -0.8318 | 0.00965 | -0.0779 | -86.1969
-10 | -0.7825 | 0.00932 | -0.0768 | -83.9592
-9.5 | -0.7317 | 0.00901 | -0.076 | -81.2098
-9 | -0.6807 | 0.00875 | -0.0751 | -77.7943
-8.5 | -0.629 | 0.00848 | -0.0744 | -74.1745
-8 | -0.5765 | 0.00826 | -0.0738 | -69.7942
-7.5 | -0.5284 | 0.0078 | -0.0723 | -67.7436
-7 | -0.4787 | 0.00753 | -0.071 | -63.5724
-6.5 | -0.4266 | 0.00732 | -0.0702 | -58.2787
-6 | -0.374 | 0.00713 | -0.0696 | -52.4544
-5.5 | -0.321 | 0.00696 | -0.0689 | -46.1207
-5 | -0.2672 | 0.0068 | -0.0685 | -39.2941
-4.5 | -0.213 | 0.00665 | -0.0681 | -32.0301
-4 | -0.1595 | 0.00647 | -0.0675 | -24.6522
-3.5 | -0.1056 | 0.00632 | -0.067 | -16.7089
-3 | -0.0512 | 0.00623 | -0.0666 | -8.2183
-2.5 | 0.001 | 0.00591 | -0.0658 | 0.1692
-2 | 0.0553 | 0.0058 | -0.0654 | 9.5345
-1.5 | 0.1088 | 0.00567 | -0.0649 | 19.1887
-1 | 0.1591 | 0.00537 | -0.0638 | 29.6276
0 | 0.2564 | 0.00534 | -0.0608 | 48.015
0.5 | 0.3078 | 0.00537 | -0.0599 | 57.3184
1 | 0.3605 | 0.00535 | -0.0592 | 67.3832
1.5 | 0.4132 | 0.00538 | -0.0585 | 76.803
2 | 0.4655 | 0.0054 | -0.0577 | 86.2037
2.5 | 0.5094 | 0.00584 | -0.0553 | 87.226
3 | 0.5608 | 0.00594 | -0.0544 | 94.4108
3.5 | 0.6121 | 0.006 | -0.0534 | 102.0167
4 | 0.6628 | 0.00608 | -0.0523 | 109.0132
4.5 | 0.7042 | 0.0067 | -0.0495 | 105.1045
5 | 0.7491 | 0.00711 | -0.0473 | 105.3586
5.5 | 0.7951 | 0.00734 | -0.0453 | 108.3243
6 | 0.8726 | 0.00749 | -0.0504 | 116.502
7 | 1.0197 | 0.00837 | -0.0591 | 121.828
7.5 | 1.0859 | 0.00884 | -0.0618 | 122.8394
8 | 1.1209 | 0.00962 | -0.0578 | 116.5177
8.5 | 1.1597 | 0.0102 | -0.0545 | 113.6961
9 | 1.2007 | 0.01069 | -0.0517 | 112.3199
9.5 | 1.2425 | 0.01118 | -0.0492 | 111.136
10 | 1.2837 | 0.0117 | -0.0466 | 109.7179
10.5 | 1.3222 | 0.01231 | -0.0436 | 107.4086
11 | 1.3557 | 0.0129 | -0.0396 | 105.093
11.5 | 1.3913 | 0.01348 | -0.0363 | 103.2122
12 | 1.4266 | 0.01417 | -0.0331 | 100.6775
12.5 | 1.4604 | 0.01497 | -0.0299 | 97.5551
13 | 1.4901 | 0.01603 | -0.0263 | 92.957
13.5 | 1.5208 | 0.01708 | -0.0232 | 89.0398
14 | 1.5515 | 0.01819 | -0.0204 | 85.2941
14.5 | 1.5805 | 0.01946 | -0.0177 | 81.2179
15 | 1.6068 | 0.02096 | -0.0149 | 76.6603
15.5 | 1.6316 | 0.02264 | -0.0123 | 72.0671
16 | 1.6532 | 0.02461 | -0.0096 | 67.1759
16.5 | 1.6691 | 0.02713 | -0.0069 | 61.5223
17 | 1.6785 | 0.03032 | -0.0043 | 55.3595
17.5 | 1.6951 | 0.03308 | -0.0026 | 51.2424
18 | 1.7056 | 0.03656 | -0.001 | 46.6521
18.5 | 1.7153 | 0.0403 | 0.0001 | 42.5633
19 | 1.719 | 0.04488 | 0.0009 | 38.3021
19.5 | 1.7267 | 0.04923 | 0.0011 | 35.0741
20 | 1.7211 | 0.05531 | 0.0009 | 31.1173

## 75. Re 5M Mach 0.10 (1)
BIGFOIL.COM POLAR EXPORT
raf31
RAF 31 |  |  |  | Cl Max: | 1.49 | at alpha= | 12 | deg
JavaFoil+Calcfoil stall+Eppler ext transition |  |  |  | L/D Max: | 140.025 | at alpha= | 8 | deg
Re: | 5000000 |  |  | Cd Min: | 0.00456 | at alpha= | -0.5 | deg
Mach: | 0.1 |  |  | Cl=0 at alpha= | -2.4917 | deg
|  |  |  | @ Cl=0.1, Cd= | 0.0054076
|  |  |  | @ Cl=0.4, Cd= | 0.0058829
|  |  |  | @ Cl=0.6, Cd= | 0.0060395
alpha (deg) | Cl | Cd | Cm | Cl/Cd
-19 | -0.802 | 0.13352 | -0.017 | -6.006
-18.5 | -0.825 | 0.12353 | -0.018 | -6.675
-18 | -0.85 | 0.1109 | -0.02 | -7.665
-17.5 | -0.87 | 0.10274 | -0.021 | -8.469
-17 | -0.901 | 0.08357 | -0.023 | -10.785
-16.5 | -0.927 | 0.06937 | -0.025 | -13.364
-16 | -0.952 | 0.05635 | -0.027 | -16.888
-15.5 | -0.979 | 0.04224 | -0.029 | -23.171
-15 | -0.993 | 0.03474 | -0.031 | -28.579
-14.5 | -1.005 | 0.02797 | -0.032 | -35.92
-14 | -1.009 | 0.02263 | -0.034 | -44.584
-13.5 | -0.998 | 0.01879 | -0.035 | -53.121
-13 | -0.982 | 0.01628 | -0.036 | -60.341
-12.5 | -0.961 | 0.01424 | -0.038 | -67.505
-12 | -0.938 | 0.01251 | -0.039 | -74.985
-11.5 | -0.908 | 0.01157 | -0.04 | -78.53
-11 | -0.877 | 0.0109 | -0.041 | -80.439
-10.5 | -0.842 | 0.01021 | -0.043 | -82.531
-10 | -0.803 | 0.00804 | -0.044 | -99.915
-9.5 | -0.759 | 0.00764 | -0.045 | -99.333
-9 | -0.713 | 0.00728 | -0.046 | -97.959
-8.5 | -0.665 | 0.00733 | -0.046 | -90.836
-8 | -0.616 | 0.00713 | -0.047 | -86.394
-7.5 | -0.564 | 0.00757 | -0.048 | -74.558
-7 | -0.512 | 0.00754 | -0.049 | -67.925
-6.5 | -0.458 | 0.00706 | -0.05 | -64.88
-6 | -0.403 | 0.0068 | -0.051 | -59.316
-5.5 | -0.348 | 0.0067 | -0.052 | -51.928
-5 | -0.291 | 0.00643 | -0.053 | -45.283
-4.5 | -0.234 | 0.00621 | -0.054 | -37.664
-4 | -0.176 | 0.00608 | -0.055 | -28.963
-3.5 | -0.118 | 0.00598 | -0.056 | -19.738
-3 | -0.059 | 0.00613 | -0.057 | -9.679
-2.5 | -0.001 | 0.00508 | -0.058 | -0.099
-2 | 0.059 | 0.00604 | -0.059 | 9.701
-1.5 | 0.118 | 0.00513 | -0.06 | 22.995
-1 | 0.177 | 0.00512 | -0.061 | 34.64
-0.5 | 0.237 | 0.00456 | -0.062 | 51.926
0 | 0.298 | 0.00583 | -0.063 | 51.122
0.5 | 0.358 | 0.00589 | -0.064 | 60.792
1 | 0.417 | 0.00588 | -0.065 | 70.833
1.5 | 0.476 | 0.00598 | -0.066 | 79.652
2 | 0.536 | 0.00602 | -0.067 | 88.949
2.5 | 0.595 | 0.00602 | -0.068 | 98.904
3 | 0.654 | 0.00625 | -0.069 | 104.667
3.5 | 0.713 | 0.00526 | -0.07 | 135.395
4 | 0.771 | 0.00741 | -0.071 | 103.977
4.5 | 0.829 | 0.00802 | -0.072 | 103.426
5 | 0.886 | 0.00812 | -0.073 | 109.128
5.5 | 0.943 | 0.00844 | -0.074 | 111.74
6 | 0.999 | 0.00754 | -0.074 | 132.525
6.5 | 1.054 | 0.00766 | -0.075 | 137.565
7 | 1.108 | 0.00956 | -0.076 | 115.888
7.5 | 1.161 | 0.00847 | -0.077 | 137.028
8 | 1.212 | 0.00866 | -0.078 | 140.025
8.5 | 1.263 | 0.00935 | -0.079 | 135.059
9 | 1.312 | 0.00951 | -0.08 | 137.865
9.5 | 1.354 | 0.01014 | -0.081 | 133.603
10 | 1.391 | 0.01045 | -0.082 | 133.112
10.5 | 1.423 | 0.011 | -0.083 | 129.408
11 | 1.451 | 0.01387 | -0.083 | 104.628
11.5 | 1.473 | 0.01462 | -0.084 | 100.779
12 | 1.49 | 0.01551 | -0.085 | 96.076
12.5 | 1.468 | 0.01734 | -0.084 | 84.623
13 | 1.468 | 0.01875 | -0.084 | 78.311
13.5 | 1.461 | 0.02063 | -0.084 | 70.828
14 | 1.45 | 0.02228 | -0.085 | 65.079
14.5 | 1.433 | 0.02439 | -0.085 | 58.733
15 | 1.403 | 0.02783 | -0.085 | 50.424
15.5 | 1.374 | 0.03086 | -0.085 | 44.507
16 | 1.337 | 0.03541 | -0.085 | 37.752
16.5 | 1.294 | 0.04137 | -0.084 | 31.265
17 | 1.212 | 0.06424 | -0.079 | 18.868

## 76. Re 5M Mach 0.10 (2)
BIGFOIL.COM POLAR EXPORT
raf31
RAF 31 |  |  |  | Cl Max: | 1.7107 | at alpha= | 19.5 | deg
XFOIL ncrit=9 |  |  |  | L/D Max: | 122.253 | at alpha= | 7.5 | deg
Re: | 5000000 |  |  | Cd Min: | 0.06049 | at alpha= | 20 | deg
Mach: | 0.1 |  |  | Cl=0 at alpha= | -2.5095 | deg
|  |  |  | @ Cl=0.1, Cd= | 0.0057105
|  |  |  | @ Cl=0.4, Cd= | 0.0053813
|  |  |  | @ Cl=0.6, Cd= | 0.0059924
alpha (deg) | Cl | Cd | Cm | Cl/Cd
-20 | -1.4332 | 0.05736 | -0.0711 | -24.9861
-19.5 | -1.4742 | 0.04585 | -0.0775 | -32.1527
-19 | -1.4964 | 0.03739 | -0.0816 | -40.0214
-18.5 | -1.5032 | 0.03137 | -0.0836 | -47.9184
-18 | -1.5026 | 0.02688 | -0.0839 | -55.9003
-17.5 | -1.495 | 0.02372 | -0.0825 | -63.027
-17 | -1.4927 | 0.02106 | -0.0788 | -70.8784
-16.5 | -1.4924 | 0.0194 | -0.0717 | -76.9278
-16 | -1.4843 | 0.0182 | -0.0643 | -81.5549
-15.5 | -1.44 | 0.01701 | -0.0636 | -84.6561
-15 | -1.3848 | 0.01588 | -0.0648 | -87.204
-14.5 | -1.3287 | 0.01478 | -0.066 | -89.8985
-14 | -1.2681 | 0.01392 | -0.0679 | -91.0991
-13.5 | -1.2166 | 0.01319 | -0.0675 | -92.2365
-13 | -1.1615 | 0.01238 | -0.068 | -93.8207
-12.5 | -1.1053 | 0.01176 | -0.0685 | -93.9881
-12 | -1.0216 | 0.01116 | -0.0748 | -91.5412
-11.5 | -0.9272 | 0.01066 | -0.0835 | -86.9794
-11 | -0.8851 | 0.01017 | -0.0809 | -87.0305
-10.5 | -0.8375 | 0.00977 | -0.0793 | -85.7216
-10 | -0.7879 | 0.00942 | -0.078 | -83.6412
-9.5 | -0.7367 | 0.0091 | -0.0771 | -80.956
-9 | -0.6853 | 0.00882 | -0.0761 | -77.6984
-8.5 | -0.6332 | 0.00854 | -0.0753 | -74.1452
-8 | -0.5804 | 0.00832 | -0.0746 | -69.7596
-7.5 | -0.5316 | 0.00788 | -0.0731 | -67.4619
-7 | -0.4819 | 0.00758 | -0.0717 | -63.5752
-6.5 | -0.4295 | 0.00736 | -0.0709 | -58.356
-6 | -0.3765 | 0.00716 | -0.0701 | -52.5838
-5.5 | -0.3232 | 0.00699 | -0.0694 | -46.2375
-5 | -0.2691 | 0.00682 | -0.0689 | -39.4575
-4.5 | -0.2144 | 0.00667 | -0.0685 | -32.1439
-4 | -0.1606 | 0.00648 | -0.0679 | -24.784
-3.5 | -0.1063 | 0.00633 | -0.0674 | -16.793
-3 | -0.0517 | 0.00624 | -0.067 | -8.2853
-2.5 | 0.001 | 0.00593 | -0.0662 | 0.16863
-2 | 0.0554 | 0.00581 | -0.0657 | 9.5353
-1.5 | 0.1092 | 0.00569 | -0.0652 | 19.1916
-1 | 0.1598 | 0.00539 | -0.064 | 29.6475
-0.5 | 0.2088 | 0.00533 | -0.0626 | 39.1745
0 | 0.2574 | 0.00535 | -0.061 | 48.1121
0.5 | 0.3092 | 0.00538 | -0.0601 | 57.4721
1 | 0.3623 | 0.00536 | -0.0594 | 67.5933
1.5 | 0.4153 | 0.00539 | -0.0587 | 77.0501
2 | 0.4679 | 0.00541 | -0.0579 | 86.488
2.5 | 0.5118 | 0.00586 | -0.0554 | 87.3379
3 | 0.5635 | 0.00595 | -0.0545 | 94.7059
3.5 | 0.6152 | 0.00601 | -0.0535 | 102.3627
4 | 0.6661 | 0.0061 | -0.0523 | 109.1967
4.5 | 0.7071 | 0.00675 | -0.0493 | 104.7556
5 | 0.7524 | 0.00715 | -0.0471 | 105.2308
5.5 | 0.7988 | 0.00737 | -0.0451 | 108.3853
6 | 0.8756 | 0.00752 | -0.05 | 116.4362
6.5 | 0.9636 | 0.00803 | -0.0574 | 120
7 | 1.0256 | 0.00841 | -0.059 | 121.9501
7.5 | 1.0905 | 0.00892 | -0.0612 | 122.2534
8 | 1.1248 | 0.00974 | -0.0569 | 115.4825
8.5 | 1.1647 | 0.01027 | -0.0537 | 113.408
9 | 1.2056 | 0.0108 | -0.0508 | 111.6296
9.5 | 1.2479 | 0.01128 | -0.0482 | 110.6294
10 | 1.2889 | 0.01184 | -0.0455 | 108.8598
10.5 | 1.3242 | 0.01247 | -0.0416 | 106.1909
11 | 1.3592 | 0.01304 | -0.0378 | 104.2331
11.5 | 1.3955 | 0.01368 | -0.0345 | 102.0102
12 | 1.4306 | 0.01442 | -0.0312 | 99.2094
12.5 | 1.4638 | 0.01531 | -0.0278 | 95.6107
13 | 1.4931 | 0.01645 | -0.0241 | 90.766
13.5 | 1.5246 | 0.01753 | -0.021 | 86.9709
14 | 1.5546 | 0.01876 | -0.0181 | 82.8678
14.5 | 1.583 | 0.02016 | -0.0152 | 78.5218
15 | 1.6086 | 0.0218 | -0.0124 | 73.789
15.5 | 1.6319 | 0.02369 | -0.0096 | 68.8856
16 | 1.6513 | 0.02597 | -0.0069 | 63.5849
16.5 | 1.6626 | 0.029 | -0.004 | 57.331
17 | 1.6756 | 0.0321 | -0.0018 | 52.1994
17.5 | 1.6914 | 0.03511 | -0.0002 | 48.1743
18 | 1.6992 | 0.03905 | 0.0012 | 43.5134
18.5 | 1.7073 | 0.04319 | 0.0021 | 39.53
19 | 1.7072 | 0.04843 | 0.0026 | 35.2509
19.5 | 1.7107 | 0.0535 | 0.0026 | 31.9757
20 | 1.7005 | 0.06049 | 0.0018 | 28.1121

## 77. Re 5M Mach 0.25 (1)
BIGFOIL.COM POLAR EXPORT
raf31
RAF 31 |  |  |  | Cl Max: | 1.453 | at alpha= | 11 | deg
JavaFoil+Calcfoil stall+Eppler ext transition |  |  |  | L/D Max: | 138.101 | at alpha= | 8 | deg
Re: | 5000000 |  |  | Cd Min: | 0.00454 | at alpha= | -0.5 | deg
Mach: | 0.25 |  |  | Cl=0 at alpha= | -2.4918 | deg
|  |  |  | @ Cl=0.1, Cd= | 0.0054657
|  |  |  | @ Cl=0.4, Cd= | 0.0059507
|  |  |  | @ Cl=0.6, Cd= | 0.0053577
alpha (deg) | Cl | Cd | Cm | Cl/Cd
-18 | -0.559 | 0.15294 | -0.015 | -3.652
-17.5 | -0.609 | 0.14051 | -0.015 | -4.337
-17 | -0.658 | 0.12881 | -0.017 | -5.109
-16.5 | -0.697 | 0.11862 | -0.016 | -5.875
-16 | -0.733 | 0.11208 | -0.016 | -6.543
-15.5 | -0.772 | 0.10204 | -0.02 | -7.563
-15 | -0.801 | 0.09149 | -0.022 | -8.76
-14.5 | -0.85 | 0.06651 | -0.028 | -12.777
-14 | -0.883 | 0.0499 | -0.031 | -17.693
-13.5 | -0.906 | 0.03299 | -0.034 | -27.477
-13 | -0.918 | 0.02326 | -0.036 | -39.484
-12.5 | -0.909 | 0.0199 | -0.037 | -45.695
-12 | -0.904 | 0.01533 | -0.039 | -58.978
-11.5 | -0.886 | 0.01325 | -0.041 | -66.884
-11 | -0.862 | 0.01203 | -0.042 | -71.637
-10.5 | -0.836 | 0.0107 | -0.043 | -78.071
-10 | -0.802 | 0.01004 | -0.045 | -79.83
-9.5 | -0.765 | 0.00789 | -0.046 | -96.989
-9 | -0.721 | 0.00793 | -0.047 | -91.012
-8.5 | -0.675 | 0.00759 | -0.048 | -88.944
-8 | -0.626 | 0.00728 | -0.049 | -86.051
-7.5 | -0.575 | 0.00791 | -0.05 | -72.763
-7 | -0.523 | 0.00759 | -0.051 | -68.831
-6.5 | -0.469 | 0.00723 | -0.052 | -64.85
-6 | -0.413 | 0.00695 | -0.053 | -59.458
-5.5 | -0.356 | 0.0068 | -0.054 | -52.393
-5 | -0.299 | 0.00655 | -0.055 | -45.617
-4.5 | -0.24 | 0.00631 | -0.056 | -38.025
-4 | -0.181 | 0.00617 | -0.057 | -29.298
-3.5 | -0.121 | 0.00592 | -0.058 | -20.448
-3 | -0.061 | 0.00582 | -0.059 | -10.482
-2.5 | -0.001 | 0.00542 | -0.06 | -0.095
-2 | 0.06 | 0.00601 | -0.061 | 10.016
-1.5 | 0.121 | 0.00518 | -0.062 | 23.398
-1 | 0.182 | 0.00514 | -0.063 | 35.424
-0.5 | 0.243 | 0.00454 | -0.064 | 53.59
0 | 0.306 | 0.00584 | -0.065 | 52.406
0.5 | 0.368 | 0.00594 | -0.066 | 61.907
1 | 0.428 | 0.00596 | -0.067 | 71.881
1.5 | 0.489 | 0.00604 | -0.068 | 81.046
2 | 0.55 | 0.00612 | -0.069 | 89.993
2.5 | 0.611 | 0.00519 | -0.07 | 117.745
3 | 0.672 | 0.0064 | -0.071 | 105.045
3.5 | 0.732 | 0.00532 | -0.072 | 137.714
4 | 0.792 | 0.00634 | -0.073 | 124.968
4.5 | 0.851 | 0.00688 | -0.074 | 123.681
5 | 0.91 | 0.00834 | -0.075 | 109.109
5.5 | 0.968 | 0.00724 | -0.076 | 133.669
6 | 1.025 | 0.00755 | -0.076 | 135.651
6.5 | 1.08 | 0.00783 | -0.077 | 138.008
7 | 1.135 | 0.00988 | -0.078 | 114.916
7.5 | 1.188 | 0.00882 | -0.079 | 134.768
8 | 1.24 | 0.00898 | -0.08 | 138.101
8.5 | 1.29 | 0.00972 | -0.081 | 132.733
9 | 1.337 | 0.00996 | -0.082 | 134.227
9.5 | 1.377 | 0.01071 | -0.083 | 128.645
10 | 1.409 | 0.01106 | -0.084 | 127.451
10.5 | 1.435 | 0.01176 | -0.085 | 122.019
11 | 1.453 | 0.015 | -0.085 | 96.854
11.5 | 1.431 | 0.01676 | -0.084 | 85.384
12 | 1.428 | 0.01816 | -0.085 | 78.636
12.5 | 1.415 | 0.01997 | -0.085 | 70.826
13 | 1.39 | 0.02215 | -0.086 | 62.782
13.5 | 1.35 | 0.02589 | -0.085 | 52.155
14 | 1.303 | 0.02944 | -0.085 | 44.253
14.5 | 1.228 | 0.03923 | -0.083 | 31.296
15 | 1.149 | 0.05106 | -0.08 | 22.511
15.5 | 1.063 | 0.06678 | -0.077 | 15.911
16 | 0.963 | 0.09276 | -0.069 | 10.386

## 78. Re 5M Mach 0.25 (2)
BIGFOIL.COM POLAR EXPORT
raf31
RAF 31 |  |  |  | Cl Max: | 1.6227 | at alpha= | 16.5 | deg
XFOIL ncrit=9 |  |  |  | L/D Max: | 120.973 | at alpha= | 7 | deg
Re: | 5000000 |  |  | Cd Min: | 0.1688 | at alpha= | -20 | deg
Mach: | 0.25 |  |  | Cl=0 at alpha= | -2.5151 | deg
|  |  |  | @ Cl=0.1, Cd= | 0.005809
|  |  |  | @ Cl=0.4, Cd= | 0.0054503
|  |  |  | @ Cl=0.6, Cd= | 0.0060643
alpha (deg) | Cl | Cd | Cm | Cl/Cd
-20 | -0.8337 | 0.1688 | -0.0082 | -4.939
-19.5 | -0.904 | 0.14618 | -0.0222 | -6.1842
-19 | -0.9977 | 0.12189 | -0.0375 | -8.1852
-18.5 | -1.1423 | 0.09236 | -0.0563 | -12.3679
-18 | -1.2463 | 0.07097 | -0.0698 | -17.5609
-17.5 | -1.3134 | 0.05569 | -0.0793 | -23.5841
-17 | -1.3597 | 0.04333 | -0.0868 | -31.3801
-16.5 | -1.3862 | 0.03411 | -0.0917 | -40.6391
-16 | -1.397 | 0.0277 | -0.0935 | -50.4332
-15.5 | -1.3996 | 0.02349 | -0.0917 | -59.5828
-15 | -1.4054 | 0.02085 | -0.0852 | -67.4053
-14.5 | -1.383 | 0.01875 | -0.0808 | -73.76
-14 | -1.3254 | 0.01692 | -0.0812 | -78.3333
-13.5 | -1.2644 | 0.01545 | -0.0817 | -81.8382
-13 | -1.2138 | 0.01432 | -0.0798 | -84.7626
-12.5 | -1.1546 | 0.01339 | -0.0792 | -86.2285
-12 | -1.069 | 0.01232 | -0.0842 | -86.7695
-11.5 | -0.9598 | 0.01154 | -0.0939 | -83.1716
-11 | -0.913 | 0.01123 | -0.0907 | -81.3001
-10.5 | -0.8637 | 0.01075 | -0.0882 | -80.3442
-10 | -0.8167 | 0.01006 | -0.0855 | -81.1829
-9.5 | -0.7634 | 0.00966 | -0.0838 | -79.0269
-9 | -0.7098 | 0.00931 | -0.0822 | -76.2406
-8.5 | -0.6564 | 0.00895 | -0.0807 | -73.3408
-8 | -0.6015 | 0.00866 | -0.0794 | -69.4573
-7.5 | -0.548 | 0.00838 | -0.0779 | -65.3938
-7 | -0.4989 | 0.00786 | -0.0757 | -63.4733
-6.5 | -0.4455 | 0.00758 | -0.0743 | -58.7731
-6 | -0.3905 | 0.00733 | -0.0733 | -53.2742
-5.5 | -0.3351 | 0.00712 | -0.0724 | -47.0646
-5 | -0.2791 | 0.00693 | -0.0716 | -40.2742
-4.5 | -0.2227 | 0.00676 | -0.071 | -32.9438
-4 | -0.1667 | 0.00658 | -0.0702 | -25.3343
-3.5 | -0.1108 | 0.00641 | -0.0696 | -17.2855
-3 | -0.0545 | 0.00629 | -0.069 | -8.6645
-2.5 | 0.0017 | 0.00617 | -0.0684 | 0.27553
-2 | 0.0558 | 0.00588 | -0.0675 | 9.4898
-1.5 | 0.1118 | 0.00579 | -0.0669 | 19.3092
-1 | 0.1629 | 0.00552 | -0.0655 | 29.5109
-0.5 | 0.2115 | 0.00558 | -0.0635 | 37.9032
0 | 0.2628 | 0.00546 | -0.0622 | 48.1319
0.5 | 0.3169 | 0.00544 | -0.0613 | 58.2537
1 | 0.3718 | 0.00544 | -0.0605 | 68.3456
1.5 | 0.4265 | 0.00546 | -0.0598 | 78.1136
2 | 0.4804 | 0.00549 | -0.0588 | 87.5046
2.5 | 0.5248 | 0.00596 | -0.056 | 88.0537
3 | 0.5784 | 0.00604 | -0.055 | 95.7616
3.5 | 0.6318 | 0.0061 | -0.0539 | 103.5738
4 | 0.6829 | 0.00626 | -0.0523 | 109.0895
4.5 | 0.7233 | 0.00696 | -0.0487 | 103.9224
5 | 0.7709 | 0.0073 | -0.0464 | 105.6027
5.5 | 0.8182 | 0.00755 | -0.0439 | 108.3709
6 | 0.8916 | 0.00772 | -0.0473 | 115.4922
7 | 1.0573 | 0.00874 | -0.0581 | 120.9725
7.5 | 1.1131 | 0.00939 | -0.0576 | 118.541
8 | 1.1477 | 0.01021 | -0.0526 | 112.4094
8.5 | 1.1897 | 0.01074 | -0.049 | 110.7728
9 | 1.2322 | 0.01131 | -0.0455 | 108.9478
9.5 | 1.2703 | 0.01188 | -0.0412 | 106.9276
10 | 1.3038 | 0.01262 | -0.0361 | 103.3122
10.5 | 1.3427 | 0.01328 | -0.0323 | 101.1069
11 | 1.3803 | 0.01407 | -0.0284 | 98.1023
11.5 | 1.416 | 0.01503 | -0.0244 | 94.2116
12 | 1.4463 | 0.01633 | -0.02 | 88.5671
12.5 | 1.4796 | 0.01758 | -0.0163 | 84.1638
13 | 1.51 | 0.01909 | -0.0126 | 79.099
13.5 | 1.5387 | 0.02081 | -0.0091 | 73.9404
14 | 1.5633 | 0.02291 | -0.0055 | 68.2366
14.5 | 1.5849 | 0.02533 | -0.0021 | 62.5701
15 | 1.6016 | 0.0283 | 0.0011 | 56.5936
15.5 | 1.6098 | 0.03215 | 0.0041 | 50.0715
16 | 1.6211 | 0.03602 | 0.0063 | 45.0056
16.5 | 1.6227 | 0.04104 | 0.0079 | 39.5395
17 | 1.6224 | 0.04662 | 0.0088 | 34.8005
17.5 | 1.6215 | 0.05262 | 0.009 | 30.8153
18 | 1.6003 | 0.06134 | 0.0077 | 26.089
18.5 | 1.5869 | 0.06966 | 0.0057 | 22.7806
19 | 1.5575 | 0.08048 | 0.0021 | 19.3526
19.5 | 1.5203 | 0.09272 | -0.0028 | 16.3967
20 | 1.4725 | 0.10692 | -0.0093 | 13.772

## 79. Re 5M Mach 0.50 (1)
BIGFOIL.COM POLAR EXPORT
raf31
RAF 31 |  |  |  | Cl Max: | 1.343 | at alpha= | 9 | deg
JavaFoil+Calcfoil stall+Eppler ext transition |  |  |  | L/D Max: | 145.664 | at alpha= | 3.5 | deg
Re: | 5000000 |  |  | Cd Min: | 0.00463 | at alpha= | -1 | deg
Mach: | 0.5 |  |  | Cl=0 at alpha= | -2.4926 | deg
|  |  |  | @ Cl=0.1, Cd= | 0.0058409
|  |  |  | @ Cl=0.4, Cd= | 0.0061825
|  |  |  | @ Cl=0.6, Cd= | 0.0067051
alpha (deg) | Cl | Cd | Cm | Cl/Cd
-20 | -0.947 | 0.15055 | -0.019 | -6.29
-19.5 | -0.919 | 0.14605 | -0.019 | -6.294
-19 | -0.891 | 0.14353 | -0.019 | -6.21
-18.5 | -0.864 | 0.14358 | -0.02 | -6.015
-18 | -0.837 | 0.13721 | -0.02 | -6.102
-17.5 | -0.811 | 0.12786 | -0.021 | -6.345
-17 | -0.785 | 0.12472 | -0.021 | -6.293
-16.5 | -0.758 | 0.11963 | -0.022 | -6.34
-16 | -0.733 | 0.12425 | -0.022 | -5.902
-15.5 | -0.707 | 0.11423 | -0.023 | -6.189
-15 | -0.68 | 0.10879 | -0.024 | -6.253
-14.5 | -0.653 | 0.10528 | -0.024 | -6.203
-14 | -0.624 | 0.10583 | -0.023 | -5.901
-13.5 | -0.597 | 0.10125 | -0.024 | -5.898
-13 | -0.573 | 0.09649 | -0.025 | -5.934
-12.5 | -0.544 | 0.09297 | -0.025 | -5.852
-12 | -0.515 | 0.0864 | -0.023 | -5.964
-11.5 | -0.489 | 0.07891 | -0.025 | -6.2
-11 | -0.464 | 0.07082 | -0.027 | -6.558
-10.5 | -0.461 | 0.04537 | -0.038 | -10.15
-10 | -0.468 | 0.021 | -0.046 | -22.282
-9.5 | -0.449 | 0.01526 | -0.049 | -29.402
-9 | -0.423 | 0.01282 | -0.051 | -32.984
-8.5 | -0.477 | 0.05427 | -0.025 | -8.795
-8 | -0.602 | 0.01063 | -0.054 | -56.657
-7.5 | -0.587 | 0.00915 | -0.055 | -64.117
-7 | -0.55 | 0.00719 | -0.057 | -76.481
-6.5 | -0.502 | 0.00831 | -0.058 | -60.417
-6 | -0.448 | 0.00788 | -0.059 | -56.897
-5.5 | -0.39 | 0.00744 | -0.06 | -52.428
-5 | -0.329 | 0.00752 | -0.061 | -43.781
-4.5 | -0.266 | 0.00722 | -0.062 | -36.815
-4 | -0.201 | 0.00655 | -0.063 | -30.66
-3.5 | -0.135 | 0.00624 | -0.064 | -21.596
-3 | -0.068 | 0.00606 | -0.066 | -11.219
-2.5 | -0.001 | 0.00621 | -0.067 | -0.093
-2 | 0.067 | 0.00554 | -0.068 | 12.122
-1.5 | 0.135 | 0.00616 | -0.069 | 21.954
-1 | 0.204 | 0.00463 | -0.07 | 43.957
-0.5 | 0.272 | 0.00603 | -0.071 | 45.071
0 | 0.342 | 0.00609 | -0.072 | 56.263
0.5 | 0.411 | 0.0062 | -0.073 | 66.312
1 | 0.479 | 0.00626 | -0.075 | 76.438
1.5 | 0.547 | 0.00637 | -0.076 | 85.779
2 | 0.615 | 0.0068 | -0.077 | 90.365
2.5 | 0.683 | 0.00552 | -0.078 | 123.574
3 | 0.75 | 0.00568 | -0.079 | 131.927
3.5 | 0.817 | 0.00561 | -0.08 | 145.664
4 | 0.883 | 0.00699 | -0.081 | 126.356
4.5 | 0.948 | 0.00904 | -0.082 | 104.8
5 | 1.012 | 0.00768 | -0.083 | 131.787
5.5 | 1.073 | 0.00816 | -0.084 | 131.506
6 | 1.132 | 0.00857 | -0.085 | 132.13
6.5 | 1.189 | 0.01149 | -0.086 | 103.427
7 | 1.241 | 0.00975 | -0.088 | 127.309
7.5 | 1.288 | 0.01045 | -0.089 | 123.327
8 | 1.328 | 0.01143 | -0.09 | 116.196
8.5 | 1.332 | 0.01557 | -0.089 | 85.57
9 | 1.343 | 0.01719 | -0.089 | 78.123
9.5 | 1.292 | 0.01921 | -0.09 | 67.264
10 | 0.687 | 0.07542 | -0.054 | 9.116
10.5 | 0.713 | 0.07857 | -0.053 | 9.073
11 | 0.738 | 0.083 | -0.051 | 8.889
11.5 | 0.768 | 0.08758 | -0.055 | 8.767
12 | 0.793 | 0.09798 | -0.054 | 8.096
12.5 | 0.82 | 0.09202 | -0.054 | 8.906
13 | 0.849 | 0.09674 | -0.057 | 8.776
13.5 | 0.878 | 0.09917 | -0.06 | 8.855
14 | 0.909 | 0.10237 | -0.063 | 8.876

## 80. Re 5M Mach 0.50 (2)
BIGFOIL.COM POLAR EXPORT
raf31
RAF 31 |  |  |  | Cl Max: | 1.3655 | at alpha= | 10.5 | deg
XFOIL ncrit=9 |  |  |  | L/D Max: | 115.464 | at alpha= | 6.5 | deg
Re: | 5000000 |  |  | Cd Min: | 0.13878 | at alpha= | -14 | deg
Mach: | 0.5 |  |  | Cl=0 at alpha= | -2.4744 | deg
|  |  |  | @ Cl=0.1, Cd= | 0.0063377
|  |  |  | @ Cl=0.4, Cd= | 0.0056841
|  |  |  | @ Cl=0.6, Cd= | 0.006337
alpha (deg) | Cl | Cd | Cm | Cl/Cd
-14 | -0.5482 | 0.13878 | -0.0287 | -3.9501
-13.5 | -0.5459 | 0.12966 | -0.0327 | -4.2102
-13 | -0.5708 | 0.11615 | -0.0393 | -4.9143
-12.5 | -0.588 | 0.1027 | -0.0484 | -5.7254
-12 | -0.6001 | 0.08967 | -0.0591 | -6.6923
-11.5 | -0.6168 | 0.07644 | -0.0705 | -8.0691
-11 | -0.6496 | 0.06432 | -0.0777 | -10.0995
-10.5 | -0.6632 | 0.04752 | -0.0981 | -13.9562
-10 | -0.6699 | 0.03229 | -0.1204 | -20.7464
-9.5 | -0.6696 | 0.02083 | -0.1377 | -32.1459
-9 | -0.7006 | 0.0166 | -0.1276 | -42.2048
-8.5 | -0.6883 | 0.0143 | -0.118 | -48.1329
-8 | -0.6554 | 0.01242 | -0.1104 | -52.7697
-7.5 | -0.6127 | 0.01105 | -0.1037 | -55.448
-7 | -0.5627 | 0.01007 | -0.0982 | -55.8788
-6.5 | -0.5063 | 0.00924 | -0.0938 | -54.7944
-6 | -0.4491 | 0.00842 | -0.0899 | -53.3373
-5.5 | -0.3867 | 0.00793 | -0.0871 | -48.7642
-5 | -0.3233 | 0.00754 | -0.0847 | -42.878
-4 | -0.1942 | 0.00698 | -0.0812 | -27.8223
-3.5 | -0.1304 | 0.00675 | -0.0796 | -19.3185
-3 | -0.0669 | 0.00657 | -0.0781 | -10.1826
-2.5 | -0.0032 | 0.00644 | -0.0769 | -0.49689
-2 | 0.0592 | 0.00636 | -0.0756 | 9.3082
-1.5 | 0.1141 | 0.00633 | -0.0729 | 18.0253
-1 | 0.1719 | 0.00647 | -0.0709 | 26.5688
-0.5 | 0.2296 | 0.00612 | -0.0691 | 37.5163
0 | 0.2888 | 0.00585 | -0.0675 | 49.3675
0.5 | 0.3502 | 0.0057 | -0.0663 | 61.4386
1 | 0.4127 | 0.00568 | -0.0652 | 72.6585
1.5 | 0.4739 | 0.00576 | -0.0638 | 82.2743
2 | 0.5222 | 0.00628 | -0.06 | 83.1529
2.5 | 0.5797 | 0.00631 | -0.0577 | 91.87
3 | 0.6399 | 0.00639 | -0.0559 | 100.1408
3.5 | 0.6987 | 0.00651 | -0.0536 | 107.3272
4 | 0.7375 | 0.00731 | -0.0477 | 100.8892
4.5 | 0.7868 | 0.00771 | -0.0434 | 102.0493
5 | 0.8357 | 0.00801 | -0.0387 | 104.3321
5.5 | 0.8789 | 0.0083 | -0.0328 | 105.8916
6 | 0.964 | 0.00859 | -0.0353 | 112.2235
6.5 | 1.0946 | 0.00948 | -0.0466 | 115.4641
7 | 1.1331 | 0.01048 | -0.0397 | 108.1202
7.5 | 1.1736 | 0.01136 | -0.033 | 103.3099
8 | 1.2174 | 0.01232 | -0.0268 | 98.8149
8.5 | 1.2609 | 0.01347 | -0.0208 | 93.608
9 | 1.3007 | 0.015 | -0.0146 | 86.7133
9.5 | 1.3335 | 0.01711 | -0.0081 | 77.9369
10 | 1.3565 | 0.02004 | -0.0013 | 67.6896
10.5 | 1.3655 | 0.02417 | 0.0053 | 56.4957
11 | 1.3606 | 0.02967 | 0.0108 | 45.8578
11.5 | 1.3398 | 0.0369 | 0.0146 | 36.3089
12 | 1.3094 | 0.04575 | 0.0157 | 28.6208
12.5 | 1.2747 | 0.05604 | 0.014 | 22.7463
13 | 1.2342 | 0.06809 | 0.0095 | 18.126
13.5 | 1.1971 | 0.08056 | 0.004 | 14.8597
14 | 1.1591 | 0.09375 | -0.0026 | 12.3637
14.5 | 1.1234 | 0.10736 | -0.0097 | 10.4639
15 | 1.091 | 0.12095 | -0.0169 | 9.0203
15.5 | 1.0617 | 0.13448 | -0.0243 | 7.8949

## 81. Re 6M Mach 0.00 (1)
BIGFOIL.COM POLAR EXPORT
raf31
RAF 31 |  |  |  | Cl Max: | 1.492 | at alpha= | 12 | deg
JavaFoil+Calcfoil stall+Eppler ext transition |  |  |  | L/D Max: | 143.092 | at alpha= | 8.5 | deg
Re: | 6000000 |  |  | Cd Min: | 0.0047 | at alpha= | -1.5 | deg
Mach: | 0 |  |  | Cl=0 at alpha= | -2.5 | deg
|  |  |  | @ Cl=0.1, Cd= | 0.0050285
|  |  |  | @ Cl=0.4, Cd= | 0.0057422
|  |  |  | @ Cl=0.6, Cd= | 0.0059986
alpha (deg) | Cl | Cd | Cm | Cl/Cd
-19.5 | -0.821 | 0.13917 | -0.017 | -5.897
-19 | -0.845 | 0.12565 | -0.018 | -6.727
-18.5 | -0.872 | 0.10961 | -0.02 | -7.955
-18 | -0.905 | 0.08734 | -0.022 | -10.367
-17.5 | -0.92 | 0.0824 | -0.023 | -11.164
-17 | -0.954 | 0.06196 | -0.025 | -15.4
-16.5 | -0.974 | 0.05244 | -0.027 | -18.574
-16 | -0.995 | 0.04197 | -0.028 | -23.704
-15.5 | -1.014 | 0.03292 | -0.03 | -30.795
-15 | -1.022 | 0.02783 | -0.031 | -36.712
-14.5 | -1.028 | 0.02304 | -0.033 | -44.604
-14 | -1.027 | 0.01925 | -0.034 | -53.379
-13.5 | -1.012 | 0.0167 | -0.035 | -60.606
-13 | -0.992 | 0.01453 | -0.037 | -68.324
-12.5 | -0.967 | 0.01344 | -0.038 | -71.955
-12 | -0.945 | 0.01142 | -0.039 | -82.742
-11.5 | -0.914 | 0.01077 | -0.04 | -84.841
-11 | -0.88 | 0.01002 | -0.041 | -87.876
-10.5 | -0.844 | 0.00939 | -0.042 | -89.9
-10 | -0.802 | 0.00769 | -0.043 | -104.251
-9.5 | -0.758 | 0.00771 | -0.044 | -98.221
-9 | -0.711 | 0.00739 | -0.045 | -96.324
-8.5 | -0.663 | 0.00707 | -0.046 | -93.817
-8 | -0.614 | 0.00647 | -0.047 | -94.82
-7.5 | -0.562 | 0.00739 | -0.048 | -76.138
-7 | -0.51 | 0.00711 | -0.049 | -71.682
-6.5 | -0.456 | 0.00691 | -0.05 | -66.009
-6 | -0.402 | 0.00667 | -0.051 | -60.214
-5.5 | -0.346 | 0.00672 | -0.052 | -51.486
-5 | -0.29 | 0.00619 | -0.053 | -46.811
-4.5 | -0.233 | 0.0061 | -0.054 | -38.199
-4 | -0.175 | 0.00585 | -0.055 | -29.965
-3.5 | -0.117 | 0.00576 | -0.056 | -20.395
-3 | -0.059 | 0.00601 | -0.057 | -9.826
-2.5 | 0 | 0.00538 | -0.058 | -0.093
-2 | 0.058 | 0.00584 | -0.059 | 9.987
-1.5 | 0.117 | 0.0047 | -0.06 | 24.977
-1 | 0.176 | 0.00506 | -0.061 | 34.911
-0.5 | 0.236 | 0.00564 | -0.062 | 41.728
0 | 0.297 | 0.00566 | -0.063 | 52.352
0.5 | 0.356 | 0.00569 | -0.064 | 62.533
1 | 0.415 | 0.00576 | -0.065 | 72.036
1.5 | 0.474 | 0.00585 | -0.066 | 80.992
2 | 0.533 | 0.00594 | -0.067 | 89.789
2.5 | 0.592 | 0.006 | -0.068 | 98.701
3 | 0.651 | 0.00599 | -0.068 | 108.69
3.5 | 0.709 | 0.00533 | -0.069 | 133.074
4 | 0.767 | 0.0061 | -0.07 | 125.765
4.5 | 0.825 | 0.00638 | -0.071 | 129.289
5 | 0.882 | 0.00792 | -0.072 | 111.383
5.5 | 0.938 | 0.00691 | -0.073 | 135.715
6 | 0.994 | 0.00722 | -0.074 | 137.77
6.5 | 1.049 | 0.00739 | -0.075 | 141.932
7 | 1.103 | 0.00925 | -0.076 | 119.199
7.5 | 1.156 | 0.00822 | -0.077 | 140.526
8 | 1.207 | 0.00859 | -0.078 | 140.589
8.5 | 1.258 | 0.00879 | -0.079 | 143.092
9 | 1.307 | 0.00929 | -0.079 | 140.566
9.5 | 1.35 | 0.00958 | -0.08 | 140.852
10 | 1.387 | 0.01007 | -0.081 | 137.797
10.5 | 1.421 | 0.01062 | -0.082 | 133.711
11 | 1.449 | 0.01342 | -0.083 | 108.024
11.5 | 1.473 | 0.01393 | -0.084 | 105.732
12 | 1.492 | 0.01487 | -0.084 | 100.345
12.5 | 1.476 | 0.01642 | -0.083 | 89.862
13 | 1.479 | 0.01784 | -0.084 | 82.853
13.5 | 1.476 | 0.01931 | -0.084 | 76.415
14 | 1.467 | 0.02098 | -0.085 | 69.951
14.5 | 1.456 | 0.02243 | -0.085 | 64.892
15 | 1.435 | 0.02504 | -0.085 | 57.32
15.5 | 1.41 | 0.02746 | -0.085 | 51.367
16 | 1.381 | 0.03081 | -0.085 | 44.812
16.5 | 1.344 | 0.03548 | -0.085 | 37.891
17 | 1.3 | 0.04319 | -0.084 | 30.086

## 82. Re 6M Mach 0.00 (2)
BIGFOIL.COM POLAR EXPORT
raf31
RAF 31 |  |  |  | Cl Max: | 1.7604 | at alpha= | 19.5 | deg
XFOIL ncrit=9 |  |  |  | L/D Max: | 125.186 | at alpha= | 7 | deg
Re: | 6000000 |  |  | Cd Min: | 0.05104 | at alpha= | 20 | deg
Mach: | 0 |  |  | Cl=0 at alpha= | -2.5212 | deg
|  |  |  | @ Cl=0.1, Cd= | 0.0056477
|  |  |  | @ Cl=0.4, Cd= | 0.0053087
|  |  |  | @ Cl=0.6, Cd= | 0.0059031
alpha (deg) | Cl | Cd | Cm | Cl/Cd
-20 | -1.5379 | 0.04081 | -0.078 | -37.6844
-19.5 | -1.5533 | 0.03371 | -0.0809 | -46.0783
-19 | -1.5582 | 0.02848 | -0.0819 | -54.7121
-18.5 | -1.5535 | 0.02485 | -0.0813 | -62.5151
-18 | -1.5452 | 0.02216 | -0.0792 | -69.7292
-17.5 | -1.5337 | 0.02033 | -0.0756 | -75.4402
-17 | -1.5309 | 0.01893 | -0.0686 | -80.8716
-16.5 | -1.5228 | 0.01769 | -0.0615 | -86.0825
-16 | -1.4749 | 0.01644 | -0.062 | -89.7141
-15.5 | -1.4196 | 0.01545 | -0.0635 | -91.8835
-15 | -1.365 | 0.01448 | -0.0647 | -94.268
-14.5 | -1.3083 | 0.01355 | -0.0663 | -96.5535
-14 | -1.2568 | 0.01283 | -0.0663 | -97.9579
-13.5 | -1.2046 | 0.01219 | -0.0664 | -98.8187
-13 | -1.149 | 0.01147 | -0.0672 | -100.1744
-12.5 | -1.0738 | 0.01083 | -0.0721 | -99.1505
-12 | -0.9758 | 0.01025 | -0.082 | -95.2
-11.5 | -0.9322 | 0.01005 | -0.0798 | -92.7562
-11 | -0.885 | 0.0097 | -0.0783 | -91.2371
-10.5 | -0.838 | 0.00922 | -0.0768 | -90.8894
-10 | -0.788 | 0.00886 | -0.0759 | -88.9391
-9.5 | -0.7374 | 0.00858 | -0.075 | -85.9441
-9 | -0.6858 | 0.0083 | -0.0742 | -82.6265
-8.5 | -0.6338 | 0.00804 | -0.0735 | -78.8308
-8 | -0.5819 | 0.00783 | -0.0728 | -74.3167
-7.5 | -0.5312 | 0.00766 | -0.0718 | -69.3473
-7 | -0.4815 | 0.00733 | -0.0705 | -65.6889
-6.5 | -0.4294 | 0.00709 | -0.0698 | -60.5642
-6 | -0.3764 | 0.00691 | -0.0691 | -54.4718
-5.5 | -0.3229 | 0.00674 | -0.0686 | -47.908
-5 | -0.2687 | 0.00657 | -0.0682 | -40.898
-4.5 | -0.2144 | 0.00644 | -0.0678 | -33.2919
-4 | -0.1603 | 0.00632 | -0.0674 | -25.3639
-3.5 | -0.1064 | 0.00617 | -0.0669 | -17.2447
-3 | -0.052 | 0.00606 | -0.0665 | -8.5809
-2.5 | 0.0023 | 0.00594 | -0.0661 | 0.38721
-2 | 0.0547 | 0.00569 | -0.0653 | 9.6134
-1.5 | 0.1083 | 0.00564 | -0.0648 | 19.2021
-1 | 0.1575 | 0.00547 | -0.0634 | 28.7934
-0.5 | 0.2057 | 0.00552 | -0.0619 | 37.2645
0 | 0.2562 | 0.00535 | -0.0608 | 47.8879
0.5 | 0.3085 | 0.0053 | -0.06 | 58.2075
1 | 0.3619 | 0.00528 | -0.0595 | 68.5417
1.5 | 0.415 | 0.00532 | -0.0588 | 78.0075
2 | 0.4613 | 0.0057 | -0.0569 | 80.9298
2.5 | 0.5109 | 0.00581 | -0.0556 | 87.9346
3 | 0.5629 | 0.00586 | -0.0548 | 96.058
3.5 | 0.6145 | 0.00592 | -0.0539 | 103.8007
4 | 0.6645 | 0.00609 | -0.0527 | 109.1133
4.5 | 0.7055 | 0.00672 | -0.0498 | 104.9851
5 | 0.7531 | 0.00699 | -0.0481 | 107.7396
5.5 | 0.8006 | 0.00725 | -0.0464 | 110.4276
6 | 0.8466 | 0.00741 | -0.0444 | 114.251
6.5 | 0.9458 | 0.00769 | -0.0546 | 122.9909
7 | 1.009 | 0.00806 | -0.0565 | 125.1861
7.5 | 1.0745 | 0.00859 | -0.0591 | 125.0873
8 | 1.1267 | 0.00942 | -0.0589 | 119.6072
8.5 | 1.1678 | 0.00988 | -0.0561 | 118.1984
9 | 1.2085 | 0.01036 | -0.0532 | 116.6506
9.5 | 1.2511 | 0.0108 | -0.0508 | 115.8426
10 | 1.292 | 0.01135 | -0.0482 | 113.8326
10.5 | 1.3329 | 0.01191 | -0.0456 | 111.9144
11 | 1.3697 | 0.01242 | -0.0423 | 110.2818
11.5 | 1.4046 | 0.01298 | -0.0387 | 108.2126
12 | 1.4393 | 0.01366 | -0.0353 | 105.366
12.5 | 1.4721 | 0.01448 | -0.0318 | 101.6644
13 | 1.5055 | 0.01531 | -0.0287 | 98.3344
13.5 | 1.5383 | 0.0162 | -0.0257 | 94.9568
14 | 1.569 | 0.01725 | -0.0227 | 90.9565
14.5 | 1.5982 | 0.01845 | -0.0198 | 86.6233
15 | 1.6253 | 0.01985 | -0.017 | 81.8791
15.5 | 1.6498 | 0.02148 | -0.0141 | 76.8063
16 | 1.6698 | 0.0235 | -0.0112 | 71.0553
16.5 | 1.6862 | 0.02591 | -0.0083 | 65.0791
17 | 1.7064 | 0.02814 | -0.0062 | 60.6397
17.5 | 1.7237 | 0.03074 | -0.0042 | 56.0735
18 | 1.7363 | 0.03386 | -0.0024 | 51.2788
18.5 | 1.7476 | 0.0373 | -0.001 | 46.8525
19 | 1.7539 | 0.0414 | 0.0001 | 42.3647
19.5 | 1.7604 | 0.04571 | 0.0007 | 38.5124
20 | 1.7592 | 0.05104 | 0.0009 | 34.4671

## 83. Re 6M Mach 0.10 (1)
BIGFOIL.COM POLAR EXPORT
raf31
RAF 31 |  |  |  | Cl Max: | 1.49 | at alpha= | 12 | deg
JavaFoil+Calcfoil stall+Eppler ext transition |  |  |  | L/D Max: | 141.89 | at alpha= | 8.5 | deg
Re: | 6000000 |  |  | Cd Min: | 0.00474 | at alpha= | -1.5 | deg
Mach: | 0.1 |  |  | Cl=0 at alpha= | -2.4917 | deg
|  |  |  | @ Cl=0.1, Cd= | 0.0050847
|  |  |  | @ Cl=0.4, Cd= | 0.0057741
|  |  |  | @ Cl=0.6, Cd= | 0.0059591
alpha (deg) | Cl | Cd | Cm | Cl/Cd
-19 | -0.802 | 0.13216 | -0.017 | -6.072
-18.5 | -0.828 | 0.12135 | -0.019 | -6.823
-18 | -0.857 | 0.10432 | -0.021 | -8.215
-17.5 | -0.88 | 0.09324 | -0.022 | -9.438
-17 | -0.918 | 0.07053 | -0.025 | -13.014
-16.5 | -0.943 | 0.05896 | -0.026 | -15.988
-16 | -0.965 | 0.04806 | -0.028 | -20.088
-15.5 | -0.991 | 0.0364 | -0.03 | -27.225
-15 | -1.002 | 0.03089 | -0.031 | -32.437
-14.5 | -1.012 | 0.02499 | -0.033 | -40.518
-14 | -1.016 | 0.02044 | -0.034 | -49.729
-13.5 | -1.003 | 0.01769 | -0.035 | -56.689
-13 | -0.986 | 0.01513 | -0.037 | -65.145
-12.5 | -0.962 | 0.01396 | -0.038 | -68.872
-12 | -0.94 | 0.01192 | -0.039 | -78.895
-11.5 | -0.911 | 0.011 | -0.04 | -82.872
-11 | -0.879 | 0.01017 | -0.041 | -86.465
-10.5 | -0.844 | 0.00951 | -0.043 | -88.729
-10 | -0.803 | 0.00777 | -0.044 | -103.409
-9.5 | -0.759 | 0.00777 | -0.045 | -97.728
-9 | -0.713 | 0.00749 | -0.046 | -95.291
-8.5 | -0.665 | 0.00717 | -0.046 | -92.804
-8 | -0.616 | 0.00654 | -0.047 | -94.187
-7.5 | -0.564 | 0.00737 | -0.048 | -76.568
-7 | -0.512 | 0.00733 | -0.049 | -69.807
-6.5 | -0.458 | 0.00689 | -0.05 | -66.48
-6 | -0.403 | 0.00665 | -0.051 | -60.709
-5.5 | -0.348 | 0.0068 | -0.052 | -51.138
-5 | -0.291 | 0.00627 | -0.053 | -46.436
-4.5 | -0.234 | 0.00606 | -0.054 | -38.614
-4 | -0.176 | 0.00593 | -0.055 | -29.731
-3.5 | -0.118 | 0.00579 | -0.056 | -20.368
-3 | -0.059 | 0.00598 | -0.057 | -9.932
-2.5 | -0.001 | 0.00592 | -0.058 | -0.085
-2 | 0.059 | 0.00587 | -0.059 | 9.992
-1.5 | 0.118 | 0.00474 | -0.06 | 24.851
-1 | 0.177 | 0.00503 | -0.061 | 35.262
-0.5 | 0.237 | 0.00564 | -0.062 | 41.992
0 | 0.298 | 0.0057 | -0.063 | 52.249
0.5 | 0.358 | 0.00571 | -0.064 | 62.714
1 | 0.417 | 0.0058 | -0.065 | 71.92
1.5 | 0.476 | 0.00588 | -0.066 | 81.001
2 | 0.536 | 0.0059 | -0.067 | 90.758
2.5 | 0.595 | 0.00596 | -0.068 | 99.844
3 | 0.654 | 0.00595 | -0.069 | 109.847
3.5 | 0.713 | 0.00532 | -0.07 | 133.872
4 | 0.771 | 0.00724 | -0.071 | 106.498
4.5 | 0.829 | 0.00763 | -0.072 | 108.6
5 | 0.886 | 0.00794 | -0.073 | 111.613
5.5 | 0.943 | 0.00688 | -0.074 | 137.013
6 | 0.999 | 0.00719 | -0.074 | 138.955
6.5 | 1.054 | 0.00895 | -0.075 | 117.676
7 | 1.108 | 0.0093 | -0.076 | 119.177
7.5 | 1.161 | 0.00832 | -0.077 | 139.482
8 | 1.212 | 0.00862 | -0.078 | 140.655
8.5 | 1.263 | 0.0089 | -0.079 | 141.89
9 | 1.312 | 0.00947 | -0.08 | 138.442
9.5 | 1.354 | 0.00963 | -0.081 | 140.676
10 | 1.391 | 0.01013 | -0.082 | 137.315
10.5 | 1.423 | 0.01071 | -0.083 | 132.937
11 | 1.451 | 0.01357 | -0.083 | 106.9
11.5 | 1.473 | 0.01416 | -0.084 | 104.03
12 | 1.49 | 0.01513 | -0.085 | 98.537
12.5 | 1.47 | 0.01677 | -0.084 | 87.648
13 | 1.47 | 0.01806 | -0.084 | 81.395
13.5 | 1.463 | 0.01985 | -0.085 | 73.71
14 | 1.452 | 0.02136 | -0.085 | 67.977
14.5 | 1.435 | 0.02333 | -0.085 | 61.514
15 | 1.408 | 0.02635 | -0.085 | 53.424
15.5 | 1.379 | 0.02917 | -0.085 | 47.281
16 | 1.342 | 0.03334 | -0.085 | 40.269
16.5 | 1.3 | 0.03896 | -0.084 | 33.363
17 | 1.246 | 0.04895 | -0.083 | 25.459

## 84. Re 6M Mach 0.10 (2)
BIGFOIL.COM POLAR EXPORT
raf31
RAF 31 |  |  |  | Cl Max: | 1.7443 | at alpha= | 19.5 | deg
XFOIL ncrit=9 |  |  |  | L/D Max: | 124.901 | at alpha= | 7 | deg
Re: | 6000000 |  |  | Cd Min: | 0.05589 | at alpha= | 20 | deg
Mach: | 0.1 |  |  | Cl=0 at alpha= | -2.5201 | deg
|  |  |  | @ Cl=0.1, Cd= | 0.0056597
|  |  |  | @ Cl=0.4, Cd= | 0.0053172
|  |  |  | @ Cl=0.6, Cd= | 0.0059197
alpha (deg) | Cl | Cd | Cm | Cl/Cd
-20 | -1.4743 | 0.05198 | -0.0743 | -28.3628
-19.5 | -1.5089 | 0.04166 | -0.0797 | -36.2194
-19 | -1.5302 | 0.03377 | -0.0831 | -45.3124
-18.5 | -1.5357 | 0.02837 | -0.0842 | -54.1311
-18 | -1.5332 | 0.0245 | -0.0835 | -62.5796
-17.5 | -1.5254 | 0.02182 | -0.081 | -69.9083
-17 | -1.5155 | 0.02004 | -0.0765 | -75.6238
-16.5 | -1.5178 | 0.01882 | -0.0678 | -80.6482
-16 | -1.486 | 0.01732 | -0.0651 | -85.7968
-15.5 | -1.4318 | 0.01605 | -0.0664 | -89.2087
-15 | -1.3763 | 0.01506 | -0.0674 | -91.3878
-14.5 | -1.3199 | 0.014 | -0.0686 | -94.2786
-14 | -1.2669 | 0.01315 | -0.0688 | -96.3422
-13.5 | -1.2155 | 0.01244 | -0.0684 | -97.709
-13 | -1.1582 | 0.01175 | -0.0692 | -98.5702
-12.5 | -1.0832 | 0.01102 | -0.0738 | -98.294
-12 | -0.9835 | 0.01039 | -0.0837 | -94.6583
-11.5 | -0.9391 | 0.01017 | -0.0814 | -92.3402
-11 | -0.8901 | 0.0099 | -0.08 | -89.9091
-10.5 | -0.8437 | 0.00935 | -0.0782 | -90.2353
-10 | -0.7936 | 0.00895 | -0.0771 | -88.6704
-9.5 | -0.7426 | 0.00866 | -0.0761 | -85.7506
-9 | -0.6905 | 0.00837 | -0.0752 | -82.497
-8.5 | -0.6382 | 0.0081 | -0.0744 | -78.7901
-8 | -0.5859 | 0.00788 | -0.0736 | -74.3528
-7.5 | -0.5348 | 0.0077 | -0.0725 | -69.4545
-7 | -0.4845 | 0.00739 | -0.0712 | -65.5616
-6.5 | -0.4323 | 0.00713 | -0.0704 | -60.6311
-6 | -0.3789 | 0.00694 | -0.0697 | -54.5965
-5.5 | -0.3251 | 0.00676 | -0.0691 | -48.0917
-5 | -0.2705 | 0.00659 | -0.0687 | -41.047
-4.5 | -0.2159 | 0.00645 | -0.0683 | -33.4729
-4 | -0.1614 | 0.00634 | -0.0678 | -25.4574
-3.5 | -0.1072 | 0.00618 | -0.0673 | -17.3463
-3 | -0.0525 | 0.00607 | -0.0669 | -8.6491
-2.5 | 0.0022 | 0.00596 | -0.0665 | 0.36913
-2 | 0.0548 | 0.00571 | -0.0657 | 9.5972
-1.5 | 0.1087 | 0.00565 | -0.0651 | 19.2389
-1 | 0.1579 | 0.0055 | -0.0637 | 28.7091
-0.5 | 0.2065 | 0.00554 | -0.0621 | 37.2744
0 | 0.2574 | 0.00538 | -0.061 | 47.8439
0.5 | 0.3099 | 0.00531 | -0.0603 | 58.3616
1 | 0.3637 | 0.00529 | -0.0597 | 68.7524
1.5 | 0.417 | 0.00533 | -0.059 | 78.2364
2 | 0.4631 | 0.00573 | -0.057 | 80.8202
2.5 | 0.5134 | 0.00582 | -0.0558 | 88.2131
3 | 0.5657 | 0.00588 | -0.0549 | 96.2075
3.5 | 0.6175 | 0.00594 | -0.054 | 103.9562
4 | 0.6673 | 0.00613 | -0.0526 | 108.8581
4.5 | 0.7086 | 0.00675 | -0.0497 | 104.9778
5 | 0.7566 | 0.00702 | -0.048 | 107.7778
5.5 | 0.8042 | 0.00728 | -0.0462 | 110.467
6 | 0.8504 | 0.00745 | -0.0441 | 114.1477
6.5 | 0.9504 | 0.00773 | -0.0544 | 122.9495
7 | 1.0142 | 0.00812 | -0.0563 | 124.9015
8 | 1.1314 | 0.0095 | -0.0583 | 119.0947
8.5 | 1.1727 | 0.00997 | -0.0553 | 117.6229
9 | 1.214 | 0.01044 | -0.0524 | 116.2835
9.5 | 1.2566 | 0.0109 | -0.0499 | 115.2844
10 | 1.2972 | 0.01148 | -0.047 | 112.9965
10.5 | 1.338 | 0.01203 | -0.0442 | 111.2219
11 | 1.3732 | 0.01256 | -0.0404 | 109.3312
11.5 | 1.4086 | 0.01317 | -0.0367 | 106.9552
12 | 1.443 | 0.01391 | -0.0332 | 103.7383
12.5 | 1.4761 | 0.01478 | -0.0297 | 99.8714
13 | 1.5101 | 0.01563 | -0.0265 | 96.6155
13.5 | 1.5425 | 0.01661 | -0.0234 | 92.8657
14 | 1.5726 | 0.01778 | -0.0203 | 88.4477
14.5 | 1.6009 | 0.01911 | -0.0173 | 83.7729
15 | 1.6271 | 0.02067 | -0.0143 | 78.7179
15.5 | 1.6498 | 0.02254 | -0.0113 | 73.1943
16 | 1.6685 | 0.02478 | -0.0083 | 67.3325
16.5 | 1.6862 | 0.02723 | -0.0056 | 61.9243
17 | 1.7048 | 0.02976 | -0.0035 | 57.2849
17.5 | 1.7212 | 0.03259 | -0.0016 | 52.8137
18 | 1.7313 | 0.03615 | 0.0001 | 47.8921
18.5 | 1.7404 | 0.04001 | 0.0014 | 43.4991
19 | 1.7434 | 0.04472 | 0.0022 | 38.9848
19.5 | 1.7443 | 0.04988 | 0.0025 | 34.9699
20 | 1.7402 | 0.05589 | 0.0023 | 31.1362

## 85. Re 6M Mach 0.25 (1)
BIGFOIL.COM POLAR EXPORT
raf31
RAF 31 |  |  |  | Cl Max: | 1.453 | at alpha= | 11 | deg
JavaFoil+Calcfoil stall+Eppler ext transition |  |  |  | L/D Max: | 142.216 | at alpha= | 8 | deg
Re: | 6000000 |  |  | Cd Min: | 0.00477 | at alpha= | -1.5 | deg
Mach: | 0.25 |  |  | Cl=0 at alpha= | -2.4918 | deg
|  |  |  | @ Cl=0.1, Cd= | 0.0051349
|  |  |  | @ Cl=0.4, Cd= | 0.0057627
|  |  |  | @ Cl=0.6, Cd= | 0.0052879
alpha (deg) | Cl | Cd | Cm | Cl/Cd
-18 | -0.559 | 0.15136 | -0.015 | -3.693
-17.5 | -0.61 | 0.14084 | -0.016 | -4.333
-17 | -0.659 | 0.12679 | -0.018 | -5.201
-16.5 | -0.703 | 0.11461 | -0.019 | -6.13
-16 | -0.742 | 0.10546 | -0.02 | -7.034
-15.5 | -0.785 | 0.08918 | -0.023 | -8.803
-15 | -0.829 | 0.07074 | -0.027 | -11.723
-14.5 | -0.875 | 0.05092 | -0.03 | -17.179
-14 | -0.907 | 0.03818 | -0.032 | -23.743
-13.5 | -0.921 | 0.02765 | -0.035 | -33.31
-13 | -0.927 | 0.02058 | -0.037 | -45.019
-12.5 | -0.916 | 0.01796 | -0.038 | -51.021
-12 | -0.908 | 0.01457 | -0.04 | -62.338
-11.5 | -0.89 | 0.01249 | -0.041 | -71.254
-11 | -0.865 | 0.01143 | -0.042 | -75.685
-10.5 | -0.838 | 0.01028 | -0.043 | -81.517
-10 | -0.804 | 0.00966 | -0.045 | -83.163
-9.5 | -0.765 | 0.00802 | -0.046 | -95.384
-9 | -0.721 | 0.00766 | -0.047 | -94.206
-8.5 | -0.675 | 0.00744 | -0.048 | -90.787
-8 | -0.626 | 0.00666 | -0.049 | -94.038
-7.5 | -0.575 | 0.00768 | -0.05 | -74.869
-7 | -0.523 | 0.00739 | -0.051 | -70.75
-6.5 | -0.469 | 0.00702 | -0.052 | -66.796
-6 | -0.413 | 0.00676 | -0.053 | -61.115
-5.5 | -0.356 | 0.00694 | -0.054 | -51.355
-5 | -0.299 | 0.00669 | -0.055 | -44.616
-4.5 | -0.24 | 0.00612 | -0.056 | -39.246
-4 | -0.181 | 0.00601 | -0.057 | -30.111
-3.5 | -0.121 | 0.00587 | -0.058 | -20.632
-3 | -0.061 | 0.00612 | -0.059 | -9.961
-2.5 | -0.001 | 0.00593 | -0.06 | -0.087
-2 | 0.06 | 0.00583 | -0.061 | 10.323
-1.5 | 0.121 | 0.00477 | -0.062 | 25.406
-1 | 0.182 | 0.00509 | -0.063 | 35.824
-0.5 | 0.243 | 0.00565 | -0.064 | 43.025
0 | 0.306 | 0.0057 | -0.065 | 53.769
0.5 | 0.368 | 0.00572 | -0.066 | 64.274
1 | 0.428 | 0.0058 | -0.067 | 73.785
1.5 | 0.489 | 0.00589 | -0.068 | 83.157
2 | 0.55 | 0.00596 | -0.069 | 92.308
2.5 | 0.611 | 0.00514 | -0.07 | 118.952
3 | 0.672 | 0.00604 | -0.071 | 111.214
3.5 | 0.732 | 0.00533 | -0.072 | 137.222
4 | 0.792 | 0.00625 | -0.073 | 126.743
4.5 | 0.851 | 0.00781 | -0.074 | 108.99
5 | 0.91 | 0.0081 | -0.075 | 112.396
5.5 | 0.968 | 0.00704 | -0.076 | 137.55
6 | 1.025 | 0.00734 | -0.076 | 139.622
6.5 | 1.08 | 0.00766 | -0.077 | 141.119
7 | 1.135 | 0.00974 | -0.078 | 116.571
7.5 | 1.188 | 0.00851 | -0.079 | 139.579
8 | 1.24 | 0.00872 | -0.08 | 142.216
8.5 | 1.29 | 0.00927 | -0.081 | 139.176
9 | 1.337 | 0.0099 | -0.082 | 135.108
9.5 | 1.377 | 0.01021 | -0.083 | 134.862
10 | 1.409 | 0.01081 | -0.084 | 130.314
10.5 | 1.435 | 0.01131 | -0.085 | 126.897
11 | 1.453 | 0.01473 | -0.086 | 98.603
11.5 | 1.434 | 0.01609 | -0.084 | 89.091
12 | 1.43 | 0.01753 | -0.085 | 81.572
12.5 | 1.416 | 0.01923 | -0.085 | 73.651
13 | 1.393 | 0.0213 | -0.086 | 65.383
13.5 | 1.354 | 0.02463 | -0.086 | 54.976
14 | 1.307 | 0.02793 | -0.085 | 46.801
14.5 | 1.236 | 0.03639 | -0.084 | 33.961
15 | 1.161 | 0.04605 | -0.082 | 25.205
15.5 | 1.073 | 0.06067 | -0.078 | 17.689
16 | 0.96 | 0.09487 | -0.068 | 10.121

## 86. Re 6M Mach 0.25 (2)
BIGFOIL.COM POLAR EXPORT
raf31
RAF 31 |  |  |  | Cl Max: | 1.6659 | at alpha= | 17.5 | deg
XFOIL ncrit=9 |  |  |  | L/D Max: | 124.262 | at alpha= | 7 | deg
Re: | 6000000 |  |  | Cd Min: | 0.15843 | at alpha= | -20 | deg
Mach: | 0.25 |  |  | Cl=0 at alpha= | -2.5115 | deg
|  |  |  | @ Cl=0.1, Cd= | 0.0057557
|  |  |  | @ Cl=0.4, Cd= | 0.0053739
|  |  |  | @ Cl=0.6, Cd= | 0.0059648
alpha (deg) | Cl | Cd | Cm | Cl/Cd
-20 | -0.8842 | 0.15843 | -0.0147 | -5.581
-19.5 | -0.9886 | 0.1312 | -0.0321 | -7.5351
-19 | -1.1267 | 0.10208 | -0.0508 | -11.0374
-18.5 | -1.2309 | 0.08021 | -0.0646 | -15.346
-18 | -1.3072 | 0.0634 | -0.0751 | -20.6183
-17.5 | -1.3626 | 0.04986 | -0.0834 | -27.3285
-17 | -1.4017 | 0.03871 | -0.0901 | -36.2103
-16.5 | -1.4243 | 0.03046 | -0.0938 | -46.7597
-16 | -1.4313 | 0.02511 | -0.0939 | -57.0012
-15.5 | -1.434 | 0.0217 | -0.09 | -66.0829
-15 | -1.4222 | 0.01958 | -0.0846 | -72.6353
-14.5 | -1.376 | 0.0175 | -0.0837 | -78.6286
-14 | -1.3197 | 0.01581 | -0.0837 | -83.4725
-13.5 | -1.2698 | 0.01458 | -0.0817 | -87.0919
-13 | -1.2123 | 0.01339 | -0.081 | -90.5377
-12.5 | -1.1366 | 0.01244 | -0.0837 | -91.3666
-11.5 | -0.9749 | 0.01099 | -0.0915 | -88.7079
-11 | -0.9247 | 0.01059 | -0.089 | -87.3182
-10.5 | -0.8726 | 0.01022 | -0.0869 | -85.3816
-10 | -0.8222 | 0.00963 | -0.0847 | -85.379
-9.5 | -0.7707 | 0.00914 | -0.0827 | -84.3217
-9 | -0.7166 | 0.0088 | -0.0811 | -81.4318
-8.5 | -0.6621 | 0.00847 | -0.0797 | -78.17
-8 | -0.6079 | 0.0082 | -0.0783 | -74.1341
-7.5 | -0.5549 | 0.00798 | -0.0767 | -69.5363
-7 | -0.5012 | 0.00775 | -0.0753 | -64.671
-6.5 | -0.4482 | 0.00734 | -0.0739 | -61.0627
-6 | -0.393 | 0.00709 | -0.0729 | -55.4302
-5.5 | -0.3371 | 0.00688 | -0.072 | -48.9971
-5 | -0.2808 | 0.0067 | -0.0713 | -41.9104
-4.5 | -0.224 | 0.00653 | -0.0707 | -34.3032
-4 | -0.1677 | 0.0064 | -0.0701 | -26.2031
-3.5 | -0.1116 | 0.00626 | -0.0695 | -17.8275
-3 | -0.0553 | 0.00614 | -0.0689 | -9.0065
-2.5 | 0.0013 | 0.00604 | -0.0684 | 0.21523
-2 | 0.0555 | 0.00578 | -0.0674 | 9.6021
-1.5 | 0.1104 | 0.00575 | -0.0667 | 19.2
-1 | 0.1595 | 0.00573 | -0.0648 | 27.836
-0.5 | 0.2109 | 0.00567 | -0.0634 | 37.1958
0 | 0.2639 | 0.00544 | -0.0624 | 48.511
0.5 | 0.318 | 0.00536 | -0.0615 | 59.3284
1 | 0.3735 | 0.00534 | -0.0609 | 69.9438
1.5 | 0.4282 | 0.00541 | -0.0601 | 79.1497
2 | 0.4742 | 0.00587 | -0.0577 | 80.7836
2.5 | 0.5272 | 0.00589 | -0.0565 | 89.5076
3 | 0.5811 | 0.00594 | -0.0555 | 97.8283
3.5 | 0.6344 | 0.00601 | -0.0544 | 105.5574
4 | 0.6818 | 0.00639 | -0.0521 | 106.698
4.5 | 0.7259 | 0.00691 | -0.0492 | 105.0507
5 | 0.775 | 0.0072 | -0.0472 | 107.6389
5.5 | 0.8242 | 0.00745 | -0.0452 | 110.6309
6 | 0.8709 | 0.00765 | -0.0425 | 113.8431
6.5 | 0.9776 | 0.00794 | -0.0533 | 123.1234
7 | 1.0438 | 0.0084 | -0.0549 | 124.2619
7.5 | 1.111 | 0.00934 | -0.0571 | 118.9507
8 | 1.1567 | 0.0099 | -0.0543 | 116.8384
8.5 | 1.1982 | 0.01043 | -0.0506 | 114.8802
9 | 1.2418 | 0.01092 | -0.0473 | 113.7179
9.5 | 1.2827 | 0.01153 | -0.0435 | 111.2489
10 | 1.3181 | 0.01213 | -0.0386 | 108.6645
10.5 | 1.3566 | 0.01276 | -0.0345 | 106.3166
11 | 1.394 | 0.01353 | -0.0305 | 103.0303
11.5 | 1.4284 | 0.01451 | -0.0262 | 98.4425
12 | 1.4638 | 0.0155 | -0.0223 | 94.4387
12.5 | 1.498 | 0.01664 | -0.0185 | 90.024
13 | 1.5293 | 0.01804 | -0.0147 | 84.7727
13.5 | 1.5593 | 0.01962 | -0.011 | 79.475
14 | 1.5841 | 0.02162 | -0.0072 | 73.2701
14.5 | 1.6006 | 0.02432 | -0.0032 | 65.8141
15 | 1.6223 | 0.02686 | -0.0001 | 60.3984
15.5 | 1.6415 | 0.02974 | 0.0027 | 55.195
16 | 1.6552 | 0.03325 | 0.0052 | 49.7805
16.5 | 1.6605 | 0.03773 | 0.0073 | 44.0101
17 | 1.663 | 0.04279 | 0.0088 | 38.8642
17.5 | 1.6659 | 0.04817 | 0.0095 | 34.5838
18 | 1.6514 | 0.05569 | 0.0092 | 29.6534
18.5 | 1.643 | 0.06305 | 0.0081 | 26.0587
19 | 1.6194 | 0.0727 | 0.0054 | 22.2751
19.5 | 1.5857 | 0.08406 | 0.0014 | 18.8639
20 | 1.5472 | 0.09649 | -0.0037 | 16.0348

## 87. Re 6M Mach 0.50 (1)
BIGFOIL.COM POLAR EXPORT
raf31
RAF 31 |  |  |  | Cl Max: | 1.359 | at alpha= | 8.5 | deg
JavaFoil+Calcfoil stall+Eppler ext transition |  |  |  | L/D Max: | 140.21 | at alpha= | 3 | deg
Re: | 6000000 |  |  | Cd Min: | 0.00535 | at alpha= | 3 | deg
Mach: | 0.5 |  |  | Cl=0 at alpha= | -2.4926 | deg
|  |  |  | @ Cl=0.1, Cd= | 0.005676
|  |  |  | @ Cl=0.4, Cd= | 0.0060514
|  |  |  | @ Cl=0.6, Cd= | 0.0063335
alpha (deg) | Cl | Cd | Cm | Cl/Cd
-20 | -0.951 | 0.14636 | -0.02 | -6.494
-19.5 | -0.921 | 0.14213 | -0.019 | -6.477
-19 | -0.893 | 0.13903 | -0.02 | -6.422
-18.5 | -0.864 | 0.13937 | -0.02 | -6.198
-18 | -0.838 | 0.13616 | -0.02 | -6.152
-17.5 | -0.811 | 0.12667 | -0.021 | -6.406
-17 | -0.785 | 0.12334 | -0.021 | -6.366
-16.5 | -0.759 | 0.1183 | -0.022 | -6.414
-16 | -0.734 | 0.12138 | -0.023 | -6.043
-15.5 | -0.707 | 0.1141 | -0.023 | -6.198
-15 | -0.681 | 0.1081 | -0.024 | -6.296
-14.5 | -0.654 | 0.10323 | -0.024 | -6.331
-14 | -0.625 | 0.10424 | -0.024 | -5.996
-13.5 | -0.597 | 0.10067 | -0.024 | -5.933
-13 | -0.573 | 0.09467 | -0.026 | -6.052
-12.5 | -0.545 | 0.09064 | -0.025 | -6.013
-12 | -0.517 | 0.0841 | -0.025 | -6.15
-11.5 | -0.492 | 0.07558 | -0.027 | -6.505
-11 | -0.466 | 0.06803 | -0.029 | -6.857
-10.5 | -0.474 | 0.03559 | -0.041 | -13.31
-10 | -0.472 | 0.01944 | -0.047 | -24.273
-9.5 | -0.451 | 0.0146 | -0.049 | -30.897
-9 | -0.424 | 0.01211 | -0.051 | -35.035
-8.5 | -0.477 | 0.05337 | -0.025 | -8.945
-8 | -0.604 | 0.00974 | -0.054 | -62.049
-7.5 | -0.588 | 0.00879 | -0.056 | -66.856
-7 | -0.55 | 0.00688 | -0.057 | -79.926
-6.5 | -0.502 | 0.00803 | -0.058 | -62.528
-6 | -0.448 | 0.00768 | -0.059 | -58.405
-5.5 | -0.39 | 0.0076 | -0.06 | -51.358
-5 | -0.329 | 0.00731 | -0.061 | -45.008
-4.5 | -0.266 | 0.00698 | -0.062 | -38.073
-4 | -0.201 | 0.00635 | -0.063 | -31.604
-3.5 | -0.135 | 0.00615 | -0.064 | -21.907
-3 | -0.068 | 0.00703 | -0.066 | -9.67
-2.5 | -0.001 | 0.00553 | -0.067 | -0.104
-2 | 0.067 | 0.00538 | -0.068 | 12.483
-1.5 | 0.135 | 0.00599 | -0.069 | 22.56
-1 | 0.204 | 0.00586 | -0.07 | 34.754
-0.5 | 0.272 | 0.00591 | -0.071 | 45.966
0 | 0.342 | 0.00627 | -0.072 | 54.598
0.5 | 0.411 | 0.00601 | -0.073 | 68.378
1 | 0.479 | 0.00612 | -0.075 | 78.142
1.5 | 0.547 | 0.00624 | -0.076 | 87.656
2 | 0.615 | 0.00636 | -0.077 | 96.746
2.5 | 0.683 | 0.00566 | -0.078 | 120.621
3 | 0.75 | 0.00535 | -0.079 | 140.21
3.5 | 0.817 | 0.00812 | -0.08 | 100.589
4 | 0.883 | 0.00681 | -0.081 | 129.686
4.5 | 0.948 | 0.00877 | -0.082 | 108.011
5 | 1.012 | 0.00752 | -0.083 | 134.589
5.5 | 1.073 | 0.00791 | -0.084 | 135.712
6 | 1.132 | 0.00844 | -0.085 | 134.142
6.5 | 1.189 | 0.011 | -0.087 | 108.05
7 | 1.241 | 0.00943 | -0.088 | 131.637
7.5 | 1.288 | 0.01281 | -0.089 | 100.52
8 | 1.328 | 0.01367 | -0.09 | 97.171
8.5 | 1.359 | 0.01187 | -0.091 | 114.502
9 | 1.344 | 0.01653 | -0.09 | 81.327
9.5 | 1.294 | 0.01866 | -0.09 | 69.355
10 | 0.688 | 0.07495 | -0.055 | 9.185
10.5 | 0.713 | 0.07692 | -0.053 | 9.273
11 | 0.739 | 0.08084 | -0.052 | 9.141
11.5 | 0.769 | 0.08579 | -0.056 | 8.964
12 | 0.794 | 0.09545 | -0.054 | 8.314
12.5 | 0.82 | 0.09109 | -0.055 | 9.005
13 | 0.85 | 0.09468 | -0.058 | 8.982
13.5 | 0.881 | 0.09668 | -0.061 | 9.109

## 88. Re 6M Mach 0.50 (2)
BIGFOIL.COM POLAR EXPORT
raf31
RAF 31 |  |  |  | Cl Max: | 1.3819 | at alpha= | 10.5 | deg
XFOIL ncrit=9 |  |  |  | L/D Max: | 119.714 | at alpha= | 6.5 | deg
Re: | 6000000 |  |  | Cd Min: | 0.13507 | at alpha= | -14 | deg
Mach: | 0.5 |  |  | Cl=0 at alpha= | -2.4598 | deg
|  |  |  | @ Cl=0.1, Cd= | 0.0064066
|  |  |  | @ Cl=0.4, Cd= | 0.0055747
|  |  |  | @ Cl=0.6, Cd= | 0.0062473
alpha (deg) | Cl | Cd | Cm | Cl/Cd
-14 | -0.5678 | 0.13507 | -0.0306 | -4.2037
-13.5 | -0.569 | 0.12507 | -0.0356 | -4.5495
-13 | -0.5919 | 0.10989 | -0.0461 | -5.3863
-12.5 | -0.6225 | 0.09443 | -0.0581 | -6.5922
-12 | -0.6342 | 0.08197 | -0.0689 | -7.737
-11.5 | -0.6529 | 0.07142 | -0.0751 | -9.1417
-11 | -0.6741 | 0.05772 | -0.0876 | -11.6788
-10.5 | -0.6813 | 0.04209 | -0.1081 | -16.1867
-10 | -0.6893 | 0.02926 | -0.1255 | -23.5578
-9.5 | -0.6856 | 0.01987 | -0.1377 | -34.5043
-9 | -0.7139 | 0.01615 | -0.1263 | -44.2043
-8.5 | -0.7104 | 0.01323 | -0.1159 | -53.6961
-8 | -0.672 | 0.01163 | -0.1085 | -57.7816
-7.5 | -0.6251 | 0.01047 | -0.1022 | -59.7039
-7 | -0.572 | 0.00952 | -0.097 | -60.084
-6.5 | -0.5119 | 0.00884 | -0.0931 | -57.9072
-6 | -0.4515 | 0.00818 | -0.0896 | -55.1956
-5.5 | -0.3902 | 0.00761 | -0.0866 | -51.2746
-5 | -0.3259 | 0.00726 | -0.0844 | -44.8898
-4.5 | -0.2608 | 0.00696 | -0.0825 | -37.4713
-4 | -0.1958 | 0.00674 | -0.081 | -29.0504
-3.5 | -0.1314 | 0.00657 | -0.0795 | -20
-3 | -0.0678 | 0.00642 | -0.0781 | -10.5607
-2.5 | -0.0048 | 0.00632 | -0.0767 | -0.75949
-2 | 0.0549 | 0.00639 | -0.0748 | 8.5915
-1.5 | 0.1091 | 0.00641 | -0.0721 | 17.0203
-1 | 0.1719 | 0.00637 | -0.071 | 26.9859
-0.5 | 0.231 | 0.00604 | -0.0693 | 38.245
0 | 0.2927 | 0.00582 | -0.0682 | 50.2921
0.5 | 0.3524 | 0.00559 | -0.0667 | 63.0411
1 | 0.4147 | 0.00557 | -0.0656 | 74.4524
2 | 0.5241 | 0.00622 | -0.0603 | 84.2605
2.5 | 0.5836 | 0.00625 | -0.0585 | 93.376
3 | 0.6444 | 0.00624 | -0.0567 | 103.2692
3.5 | 0.7017 | 0.00643 | -0.0542 | 109.1291
4 | 0.7402 | 0.00726 | -0.0482 | 101.9559
4.5 | 0.7929 | 0.00757 | -0.0445 | 104.7424
5 | 0.8435 | 0.00788 | -0.0402 | 107.0431
5.5 | 0.8883 | 0.00816 | -0.0345 | 108.8603
6 | 0.9321 | 0.00844 | -0.0285 | 110.4384
6.5 | 1.087 | 0.00908 | -0.0448 | 119.7137
7 | 1.1414 | 0.01026 | -0.0411 | 111.2476
7.5 | 1.1849 | 0.011 | -0.0346 | 107.7182
8 | 1.2307 | 0.01186 | -0.0286 | 103.769
8.5 | 1.2754 | 0.01292 | -0.0225 | 98.7152
9 | 1.3146 | 0.01441 | -0.016 | 91.2283
9.5 | 1.3502 | 0.01634 | -0.0095 | 82.6316
10 | 1.3742 | 0.01915 | -0.0024 | 71.7598
10.5 | 1.3819 | 0.02325 | 0.0046 | 59.4366
11 | 1.3753 | 0.02877 | 0.0106 | 47.8033
11.5 | 1.353 | 0.036 | 0.0146 | 37.5833
12 | 1.322 | 0.04478 | 0.0159 | 29.5221
12.5 | 1.287 | 0.055 | 0.0144 | 23.4
13 | 1.2466 | 0.06695 | 0.0101 | 18.6199
13.5 | 1.2105 | 0.07924 | 0.0047 | 15.2764
14 | 1.1729 | 0.0923 | -0.0018 | 12.7075
14.5 | 1.1379 | 0.10579 | -0.0088 | 10.7562
15 | 1.1057 | 0.11926 | -0.0159 | 9.2713
15.5 | 1.0741 | 0.13298 | -0.0234 | 8.0772

## 89. Re 7M Mach 0.00 (1)
BIGFOIL.COM POLAR EXPORT
raf31
RAF 31 |  |  |  | Cl Max: | 1.506 | at alpha= | 12.5 | deg
JavaFoil+Calcfoil stall+Eppler ext transition |  |  |  | L/D Max: | 146.331 | at alpha= | 8.5 | deg
Re: | 7000000 |  |  | Cd Min: | 0.00507 | at alpha= | 3.5 | deg
Mach: | 0 |  |  | Cl=0 at alpha= | -2.5 | deg
|  |  |  | @ Cl=0.1, Cd= | 0.0051359
|  |  |  | @ Cl=0.4, Cd= | 0.0056546
|  |  |  | @ Cl=0.6, Cd= | 0.0061008
alpha (deg) | Cl | Cd | Cm | Cl/Cd
-19.5 | -0.821 | 0.13798 | -0.017 | -5.952
-19 | -0.846 | 0.125 | -0.018 | -6.767
-18.5 | -0.873 | 0.10861 | -0.02 | -8.034
-18 | -0.904 | 0.0885 | -0.022 | -10.211
-17.5 | -0.929 | 0.07451 | -0.024 | -12.474
-17 | -0.961 | 0.05721 | -0.026 | -16.797
-16.5 | -0.985 | 0.04611 | -0.027 | -21.362
-16 | -1.004 | 0.03746 | -0.029 | -26.804
-15.5 | -1.02 | 0.03019 | -0.03 | -33.784
-15 | -1.028 | 0.02562 | -0.032 | -40.132
-14.5 | -1.034 | 0.02115 | -0.033 | -48.885
-14 | -1.032 | 0.01811 | -0.034 | -56.99
-13.5 | -1.015 | 0.01567 | -0.036 | -64.773
-13 | -0.996 | 0.01373 | -0.037 | -72.517
-12.5 | -0.97 | 0.01277 | -0.038 | -75.951
-12 | -0.947 | 0.011 | -0.039 | -86.148
-11.5 | -0.916 | 0.01036 | -0.04 | -88.366
-11 | -0.882 | 0.00967 | -0.041 | -91.222
-10.5 | -0.844 | 0.00786 | -0.042 | -107.431
-10 | -0.802 | 0.00785 | -0.043 | -102.18
-9.5 | -0.758 | 0.00754 | -0.044 | -100.551
-9 | -0.711 | 0.00723 | -0.045 | -98.418
-8.5 | -0.663 | 0.00654 | -0.046 | -101.395
-8 | -0.614 | 0.0063 | -0.047 | -97.478
-7.5 | -0.562 | 0.0072 | -0.048 | -78.058
-7 | -0.51 | 0.00696 | -0.049 | -73.266
-6.5 | -0.456 | 0.00674 | -0.05 | -67.717
-6 | -0.402 | 0.0068 | -0.051 | -59.042
-5.5 | -0.346 | 0.00658 | -0.052 | -52.652
-5 | -0.29 | 0.00616 | -0.053 | -47.075
-4.5 | -0.233 | 0.00595 | -0.054 | -39.134
-4 | -0.175 | 0.00582 | -0.055 | -30.147
-3.5 | -0.117 | 0.00605 | -0.056 | -19.396
-3 | -0.059 | 0.00645 | -0.057 | -9.168
-2.5 | 0 | 0.00573 | -0.058 | -0.087
-2 | 0.058 | 0.0052 | -0.059 | 11.226
-1.5 | 0.117 | 0.00511 | -0.06 | 22.96
-1 | 0.177 | 0.00551 | -0.061 | 32.014
-0.5 | 0.236 | 0.00549 | -0.062 | 42.926
0 | 0.297 | 0.00553 | -0.063 | 53.664
0.5 | 0.356 | 0.00558 | -0.064 | 63.785
1 | 0.415 | 0.00568 | -0.065 | 72.964
1.5 | 0.474 | 0.00569 | -0.066 | 83.351
2 | 0.533 | 0.00579 | -0.067 | 92.082
2.5 | 0.592 | 0.00609 | -0.067 | 97.247
3 | 0.651 | 0.00617 | -0.068 | 105.417
3.5 | 0.709 | 0.00507 | -0.069 | 139.842
4 | 0.767 | 0.00621 | -0.07 | 123.534
4.5 | 0.825 | 0.00744 | -0.071 | 110.935
5 | 0.882 | 0.00769 | -0.072 | 114.742
5.5 | 0.938 | 0.00675 | -0.073 | 139.113
6 | 0.994 | 0.00702 | -0.074 | 141.703
6.5 | 1.049 | 0.00873 | -0.075 | 120.149
7 | 1.103 | 0.00762 | -0.076 | 144.702
7.5 | 1.156 | 0.00804 | -0.077 | 143.753
8 | 1.207 | 0.00846 | -0.078 | 142.655
8.5 | 1.258 | 0.00859 | -0.079 | 146.331
9 | 1.307 | 0.00903 | -0.08 | 144.727
9.5 | 1.35 | 0.00946 | -0.08 | 142.684
10 | 1.387 | 0.00984 | -0.081 | 141.036
10.5 | 1.421 | 0.01036 | -0.082 | 137.078
11 | 1.449 | 0.0131 | -0.083 | 110.605
11.5 | 1.473 | 0.01378 | -0.084 | 106.909
12 | 1.492 | 0.01451 | -0.084 | 102.859
12.5 | 1.506 | 0.01542 | -0.085 | 97.674
13 | 1.48 | 0.01735 | -0.084 | 85.317
13.5 | 1.477 | 0.01874 | -0.084 | 78.845
14 | 1.469 | 0.02034 | -0.085 | 72.203
14.5 | 1.458 | 0.02181 | -0.085 | 66.848
15 | 1.438 | 0.02414 | -0.085 | 59.561
15.5 | 1.414 | 0.02644 | -0.086 | 53.462
16 | 1.384 | 0.02959 | -0.085 | 46.764
16.5 | 1.348 | 0.03404 | -0.085 | 39.611
17 | 1.303 | 0.04135 | -0.084 | 31.519
17.5 | 1.243 | 0.05597 | -0.081 | 22.207

## 90. Re 7M Mach 0.00 (2)
BIGFOIL.COM POLAR EXPORT
raf31
RAF 31 |  |  |  | Cl Max: | 1.7848 | at alpha= | 20 | deg
XFOIL ncrit=9 |  |  |  | L/D Max: | 128.399 | at alpha= | 7 | deg
Re: | 7000000 |  |  | Cd Min: | 0.04832 | at alpha= | 20 | deg
Mach: | 0 |  |  | Cl=0 at alpha= | -2.5165 | deg
|  |  |  | @ Cl=0.1, Cd= | 0.00564
|  |  |  | @ Cl=0.4, Cd= | 0.0052895
|  |  |  | @ Cl=0.6, Cd= | 0.00581
alpha (deg) | Cl | Cd | Cm | Cl/Cd
-20 | -1.5591 | 0.0384 | -0.079 | -40.6016
-19.5 | -1.573 | 0.03176 | -0.0813 | -49.5277
-19 | -1.5799 | 0.02664 | -0.0818 | -59.3056
-18.5 | -1.5756 | 0.02327 | -0.0806 | -67.7095
-18 | -1.5673 | 0.02091 | -0.0777 | -74.9546
-17.5 | -1.5566 | 0.01935 | -0.073 | -80.4444
-17 | -1.5559 | 0.01836 | -0.0646 | -84.744
-16.5 | -1.5183 | 0.01709 | -0.0632 | -88.8414
-16 | -1.4657 | 0.01575 | -0.0647 | -93.0603
-15.5 | -1.4123 | 0.01476 | -0.0658 | -95.6843
-15 | -1.3567 | 0.01393 | -0.067 | -97.3941
-14.5 | -1.3012 | 0.01298 | -0.0683 | -100.2465
-14 | -1.2574 | 0.01228 | -0.0667 | -102.3941
-13.5 | -1.2018 | 0.01164 | -0.0674 | -103.2474
-13 | -1.1373 | 0.01099 | -0.0701 | -103.485
-12.5 | -1.0425 | 0.01024 | -0.0794 | -101.8066
-12 | -0.9864 | 0.00999 | -0.08 | -98.7387
-11.5 | -0.9393 | 0.00967 | -0.0785 | -97.1355
-11 | -0.8896 | 0.00939 | -0.0776 | -94.7391
-10.5 | -0.8412 | 0.00896 | -0.0763 | -93.8839
-10 | -0.7924 | 0.00856 | -0.0751 | -92.5701
-9.5 | -0.741 | 0.00825 | -0.0744 | -89.8182
-9 | -0.6895 | 0.00798 | -0.0736 | -86.4035
-8.5 | -0.6377 | 0.00774 | -0.0728 | -82.3902
-8 | -0.5864 | 0.00756 | -0.0719 | -77.5661
-7.5 | -0.5354 | 0.00741 | -0.071 | -72.2537
-7 | -0.4828 | 0.00723 | -0.0703 | -66.7773
-6.5 | -0.4311 | 0.00693 | -0.0695 | -62.2078
-6 | -0.378 | 0.00673 | -0.0689 | -56.1664
-5.5 | -0.3241 | 0.00656 | -0.0684 | -49.4055
-5 | -0.2699 | 0.00641 | -0.068 | -42.1061
-4.5 | -0.2157 | 0.00628 | -0.0676 | -34.3471
-3.5 | -0.1071 | 0.00606 | -0.0668 | -17.6733
-3 | -0.0526 | 0.00594 | -0.0664 | -8.8552
-2.5 | 0.0018 | 0.00585 | -0.0661 | 0.30769
-2 | 0.0538 | 0.00564 | -0.0652 | 9.539
-1.5 | 0.1066 | 0.00564 | -0.0645 | 18.9007
-1 | 0.1551 | 0.00568 | -0.063 | 27.3063
-0.5 | 0.2057 | 0.00554 | -0.0619 | 37.13
0.5 | 0.3092 | 0.00526 | -0.0602 | 58.7833
1 | 0.3627 | 0.00524 | -0.0596 | 69.2176
1.5 | 0.4155 | 0.00531 | -0.0589 | 78.2486
2 | 0.4608 | 0.00577 | -0.0568 | 79.8614
2.5 | 0.513 | 0.00576 | -0.0561 | 89.0625
3 | 0.5656 | 0.00577 | -0.0553 | 98.0243
3.5 | 0.6172 | 0.00583 | -0.0544 | 105.8662
4 | 0.663 | 0.00624 | -0.0524 | 106.25
4.5 | 0.7076 | 0.00668 | -0.0502 | 105.9281
5 | 0.7559 | 0.00692 | -0.0487 | 109.2341
5.5 | 0.8045 | 0.00715 | -0.0472 | 112.5175
6 | 0.8523 | 0.00736 | -0.0456 | 115.8016
6.5 | 0.8944 | 0.00746 | -0.0427 | 119.8928
7 | 1.0105 | 0.00787 | -0.0568 | 128.399
7.5 | 1.0626 | 0.00831 | -0.0563 | 127.87
8 | 1.1277 | 0.0092 | -0.059 | 122.5761
8.5 | 1.1742 | 0.00965 | -0.0574 | 121.6788
9 | 1.2159 | 0.01007 | -0.0547 | 120.7448
9.5 | 1.2579 | 0.01051 | -0.0521 | 119.686
10 | 1.2987 | 0.01106 | -0.0494 | 117.4231
10.5 | 1.3412 | 0.01153 | -0.0472 | 116.3226
11 | 1.3813 | 0.01206 | -0.0445 | 114.5357
11.5 | 1.4153 | 0.01262 | -0.0406 | 112.1474
12 | 1.4488 | 0.0133 | -0.0369 | 108.9323
12.5 | 1.4837 | 0.01399 | -0.0337 | 106.0543
13 | 1.5183 | 0.01473 | -0.0307 | 103.0754
13.5 | 1.5517 | 0.01556 | -0.0277 | 99.7237
14 | 1.5824 | 0.01657 | -0.0245 | 95.4979
14.5 | 1.6113 | 0.01775 | -0.0215 | 90.7775
15 | 1.6388 | 0.01907 | -0.0185 | 85.936
15.5 | 1.6622 | 0.02073 | -0.0154 | 80.1833
16 | 1.686 | 0.02246 | -0.0127 | 75.0668
16.5 | 1.7062 | 0.0245 | -0.01 | 69.6408
17 | 1.7273 | 0.0266 | -0.0077 | 64.9361
17.5 | 1.7452 | 0.02903 | -0.0056 | 60.1171
18 | 1.7593 | 0.03193 | -0.0036 | 55.0987
18.5 | 1.7714 | 0.03517 | -0.0019 | 50.3668
19 | 1.7793 | 0.03899 | -0.0006 | 45.6348
19.5 | 1.7825 | 0.04347 | 0.0003 | 41.0053
20 | 1.7848 | 0.04832 | 0.0008 | 36.9371

## 91. Re 7M Mach 0.10 (1)
BIGFOIL.COM POLAR EXPORT
raf31
RAF 31 |  |  |  | Cl Max: | 1.49 | at alpha= | 12 | deg
JavaFoil+Calcfoil stall+Eppler ext transition |  |  |  | L/D Max: | 145.617 | at alpha= | 8.5 | deg
Re: | 7000000 |  |  | Cd Min: | 0.0051 | at alpha= | 3.5 | deg
Mach: | 0.1 |  |  | Cl=0 at alpha= | -2.4917 | deg
|  |  |  | @ Cl=0.1, Cd= | 0.0051905
|  |  |  | @ Cl=0.4, Cd= | 0.0056371
|  |  |  | @ Cl=0.6, Cd= | 0.0061425
alpha (deg) | Cl | Cd | Cm | Cl/Cd
-19 | -0.803 | 0.13161 | -0.017 | -6.099
-18.5 | -0.829 | 0.12055 | -0.019 | -6.873
-18 | -0.863 | 0.0984 | -0.021 | -8.766
-17.5 | -0.888 | 0.08619 | -0.023 | -10.304
-17 | -0.928 | 0.06325 | -0.025 | -14.671
-16.5 | -0.952 | 0.05305 | -0.027 | -17.939
-16 | -0.977 | 0.042 | -0.029 | -23.263
-15.5 | -0.998 | 0.03338 | -0.03 | -29.882
-15 | -1.009 | 0.02818 | -0.031 | -35.79
-14.5 | -1.019 | 0.0228 | -0.033 | -44.696
-14 | -1.02 | 0.01939 | -0.034 | -52.62
-13.5 | -1.007 | 0.01639 | -0.036 | -61.439
-13 | -0.989 | 0.01429 | -0.037 | -69.212
-12.5 | -0.965 | 0.01344 | -0.038 | -71.79
-12 | -0.943 | 0.01139 | -0.039 | -82.801
-11.5 | -0.913 | 0.01058 | -0.04 | -86.337
-11 | -0.881 | 0.00985 | -0.042 | -89.432
-10.5 | -0.845 | 0.00794 | -0.043 | -106.489
-10 | -0.803 | 0.00791 | -0.044 | -101.539
-9.5 | -0.759 | 0.00762 | -0.045 | -99.653
-9 | -0.713 | 0.00729 | -0.046 | -97.885
-8.5 | -0.665 | 0.00662 | -0.046 | -100.463
-8 | -0.616 | 0.00636 | -0.047 | -96.816
-7.5 | -0.565 | 0.00719 | -0.048 | -78.507
-7 | -0.512 | 0.00694 | -0.049 | -73.733
-6.5 | -0.458 | 0.00672 | -0.05 | -68.228
-6 | -0.404 | 0.00678 | -0.051 | -59.539
-5.5 | -0.348 | 0.00665 | -0.052 | -52.286
-5 | -0.291 | 0.00613 | -0.053 | -47.531
-4.5 | -0.234 | 0.00602 | -0.054 | -38.881
-4 | -0.176 | 0.00578 | -0.055 | -30.476
-3.5 | -0.118 | 0.00608 | -0.056 | -19.391
-3 | -0.059 | 0.00641 | -0.057 | -9.264
-2.5 | -0.001 | 0.0058 | -0.058 | -0.087
-2 | 0.059 | 0.00526 | -0.059 | 11.145
-1.5 | 0.118 | 0.00516 | -0.06 | 22.865
-1 | 0.177 | 0.00557 | -0.061 | 31.869
-0.5 | 0.237 | 0.00554 | -0.062 | 42.729
0 | 0.298 | 0.00551 | -0.063 | 54.113
0.5 | 0.358 | 0.00563 | -0.064 | 63.568
1 | 0.417 | 0.00564 | -0.065 | 73.92
1.5 | 0.476 | 0.00574 | -0.066 | 83.012
2 | 0.536 | 0.00579 | -0.067 | 92.493
2.5 | 0.595 | 0.00614 | -0.068 | 96.888
3 | 0.654 | 0.00617 | -0.069 | 106
3.5 | 0.713 | 0.0051 | -0.07 | 139.692
4 | 0.771 | 0.00622 | -0.071 | 123.948
4.5 | 0.829 | 0.00742 | -0.072 | 111.772
5 | 0.886 | 0.00773 | -0.073 | 114.67
5.5 | 0.943 | 0.00679 | -0.074 | 138.909
6 | 0.999 | 0.00703 | -0.074 | 141.99
6.5 | 1.054 | 0.00874 | -0.075 | 120.525
7 | 1.108 | 0.00765 | -0.076 | 144.756
7.5 | 1.161 | 0.00813 | -0.077 | 142.718
8 | 1.212 | 0.00848 | -0.078 | 142.9
8.5 | 1.263 | 0.00867 | -0.079 | 145.617
9 | 1.312 | 0.00905 | -0.08 | 144.871
9.5 | 1.354 | 0.00972 | -0.081 | 139.269
10 | 1.391 | 0.00989 | -0.082 | 140.698
10.5 | 1.423 | 0.01044 | -0.083 | 136.414
11 | 1.451 | 0.01325 | -0.083 | 109.541
11.5 | 1.473 | 0.01394 | -0.084 | 105.733
12 | 1.49 | 0.01474 | -0.085 | 101.106
12.5 | 1.472 | 0.01631 | -0.084 | 90.263
13 | 1.472 | 0.01757 | -0.084 | 83.822
13.5 | 1.465 | 0.01926 | -0.085 | 76.066
14 | 1.455 | 0.02078 | -0.085 | 70.003
14.5 | 1.437 | 0.0226 | -0.085 | 63.587
15 | 1.41 | 0.02548 | -0.085 | 55.363
15.5 | 1.381 | 0.02817 | -0.085 | 49.043
16 | 1.338 | 0.03405 | -0.085 | 39.313
16.5 | 1.294 | 0.04048 | -0.084 | 31.96
17 | 1.251 | 0.04664 | -0.083 | 26.818

## 92. Re 7M Mach 0.10 (2)
BIGFOIL.COM POLAR EXPORT
raf31
RAF 31 |  |  |  | Cl Max: | 1.7695 | at alpha= | 19 | deg
XFOIL ncrit=9 |  |  |  | L/D Max: | 128.295 | at alpha= | 7 | deg
Re: | 7000000 |  |  | Cd Min: | 0.05309 | at alpha= | 20 | deg
Mach: | 0.1 |  |  | Cl=0 at alpha= | -2.5155 | deg
|  |  |  | @ Cl=0.1, Cd= | 0.0056863
|  |  |  | @ Cl=0.4, Cd= | 0.0052969
|  |  |  | @ Cl=0.6, Cd= | 0.0058166
alpha (deg) | Cl | Cd | Cm | Cl/Cd
-20 | -1.5018 | 0.04855 | -0.0762 | -30.9331
-19.5 | -1.5313 | 0.03919 | -0.0808 | -39.0737
-19 | -1.5491 | 0.03193 | -0.0836 | -48.5155
-18.5 | -1.5551 | 0.02674 | -0.0842 | -58.1563
-18 | -1.5528 | 0.02315 | -0.0828 | -67.0756
-17.5 | -1.5462 | 0.02072 | -0.0794 | -74.6236
-17 | -1.5404 | 0.01914 | -0.0734 | -80.4807
-16.5 | -1.5302 | 0.01807 | -0.0664 | -84.6818
-16 | -1.4757 | 0.01665 | -0.068 | -88.6306
-15.5 | -1.4243 | 0.01536 | -0.0687 | -92.7279
-15 | -1.3694 | 0.01436 | -0.0696 | -95.3621
-14.5 | -1.3125 | 0.01346 | -0.0707 | -97.5111
-14 | -1.2683 | 0.0126 | -0.069 | -100.6587
-13.5 | -1.2129 | 0.01189 | -0.0694 | -102.0101
-12.5 | -1.0516 | 0.01042 | -0.0811 | -100.9213
-12 | -0.9938 | 0.01012 | -0.0818 | -98.2016
-11.5 | -0.9464 | 0.00979 | -0.0801 | -96.6701
-11 | -0.8963 | 0.00949 | -0.079 | -94.4468
-10.5 | -0.8465 | 0.00911 | -0.0778 | -92.9199
-10 | -0.798 | 0.00866 | -0.0763 | -92.1478
-9.5 | -0.7463 | 0.00832 | -0.0754 | -89.6995
-9 | -0.6943 | 0.00804 | -0.0746 | -86.3557
-8.5 | -0.6422 | 0.0078 | -0.0737 | -82.3333
-8 | -0.5905 | 0.00761 | -0.0727 | -77.5953
-7.5 | -0.5391 | 0.00745 | -0.0717 | -72.3624
-7 | -0.4862 | 0.00727 | -0.071 | -66.8776
-6.5 | -0.434 | 0.00697 | -0.0701 | -62.2669
-6 | -0.3805 | 0.00676 | -0.0694 | -56.287
-5.5 | -0.3263 | 0.00658 | -0.0689 | -49.5897
-5 | -0.2717 | 0.00642 | -0.0685 | -42.3209
-4.5 | -0.2171 | 0.00629 | -0.0681 | -34.5151
-4 | -0.1625 | 0.00619 | -0.0677 | -26.252
-3.5 | -0.1079 | 0.00607 | -0.0672 | -17.7759
-3 | -0.0531 | 0.00595 | -0.0668 | -8.9244
-2.5 | 0.0017 | 0.00587 | -0.0664 | 0.28961
-2 | 0.0539 | 0.00565 | -0.0655 | 9.5398
-1 | 0.1555 | 0.00573 | -0.0632 | 27.1379
-0.5 | 0.2065 | 0.00556 | -0.0621 | 37.1403
0 | 0.2583 | 0.00536 | -0.0612 | 48.1903
0.5 | 0.3107 | 0.00527 | -0.0604 | 58.9564
1 | 0.3645 | 0.00525 | -0.0599 | 69.4286
1.5 | 0.4175 | 0.00532 | -0.0591 | 78.4774
2 | 0.463 | 0.00579 | -0.057 | 79.9655
2.5 | 0.5155 | 0.00578 | -0.0562 | 89.1869
3 | 0.5684 | 0.00578 | -0.0555 | 98.3391
3.5 | 0.6202 | 0.00584 | -0.0545 | 106.1986
4 | 0.6656 | 0.00629 | -0.0524 | 105.8188
4.5 | 0.7109 | 0.0067 | -0.0502 | 106.1045
5 | 0.7594 | 0.00695 | -0.0486 | 109.2662
6 | 0.8563 | 0.00739 | -0.0454 | 115.8728
6.5 | 0.8985 | 0.0075 | -0.0424 | 119.8
7 | 1.0161 | 0.00792 | -0.0566 | 128.2955
7.5 | 1.0685 | 0.00839 | -0.056 | 127.354
8 | 1.1344 | 0.00928 | -0.0588 | 122.2414
8.5 | 1.1792 | 0.00973 | -0.0566 | 121.1922
9 | 1.2213 | 0.01015 | -0.0538 | 120.3251
9.5 | 1.2634 | 0.01062 | -0.0511 | 118.9642
10 | 1.3047 | 0.01116 | -0.0484 | 116.9086
10.5 | 1.3474 | 0.01166 | -0.046 | 115.5575
11 | 1.3843 | 0.0122 | -0.0424 | 113.4672
11.5 | 1.4187 | 0.0128 | -0.0385 | 110.8359
12 | 1.4526 | 0.01355 | -0.0348 | 107.203
12.5 | 1.4887 | 0.01423 | -0.0317 | 104.617
13 | 1.5231 | 0.01504 | -0.0285 | 101.2699
13.5 | 1.556 | 0.01595 | -0.0253 | 97.5549
14 | 1.586 | 0.01707 | -0.022 | 92.9115
14.5 | 1.6139 | 0.0184 | -0.0188 | 87.712
15 | 1.6403 | 0.0199 | -0.0157 | 82.4271
15.5 | 1.6626 | 0.02174 | -0.0125 | 76.4765
16 | 1.688 | 0.02346 | -0.01 | 71.9523
16.5 | 1.7072 | 0.02573 | -0.0072 | 66.3506
17 | 1.7263 | 0.02812 | -0.0049 | 61.3905
17.5 | 1.7435 | 0.0308 | -0.0028 | 56.6071
18 | 1.7548 | 0.03412 | -0.0008 | 51.4302
18.5 | 1.7648 | 0.03779 | 0.0006 | 46.7002
19 | 1.7695 | 0.04216 | 0.0018 | 41.9711
19.5 | 1.7649 | 0.04776 | 0.0024 | 36.9535
20 | 1.7655 | 0.05309 | 0.0024 | 33.2549

## 93. Re 7M Mach 0.25 (1)
BIGFOIL.COM POLAR EXPORT
raf31
RAF 31 |  |  |  | Cl Max: | 1.463 | at alpha= | 11.5 | deg
JavaFoil+Calcfoil stall+Eppler ext transition |  |  |  | L/D Max: | 144.145 | at alpha= | 3.5 | deg
Re: | 7000000 |  |  | Cd Min: | 0.00508 | at alpha= | 3.5 | deg
Mach: | 0.25 |  |  | Cl=0 at alpha= | -2.4918 | deg
|  |  |  | @ Cl=0.1, Cd= | 0.0051944
|  |  |  | @ Cl=0.4, Cd= | 0.0056627
|  |  |  | @ Cl=0.6, Cd= | 0.0054356
alpha (deg) | Cl | Cd | Cm | Cl/Cd
-18 | -0.559 | 0.14867 | -0.015 | -3.759
-17.5 | -0.61 | 0.13966 | -0.016 | -4.369
-17 | -0.66 | 0.12515 | -0.018 | -5.277
-16.5 | -0.705 | 0.1137 | -0.019 | -6.2
-16 | -0.746 | 0.10026 | -0.021 | -7.441
-15.5 | -0.797 | 0.07916 | -0.025 | -10.071
-15 | -0.847 | 0.05862 | -0.028 | -14.442
-14.5 | -0.889 | 0.04322 | -0.031 | -20.561
-14 | -0.92 | 0.03267 | -0.033 | -28.148
-13.5 | -0.928 | 0.02505 | -0.035 | -37.047
-13 | -0.932 | 0.01892 | -0.037 | -49.26
-12.5 | -0.921 | 0.01697 | -0.038 | -54.231
-12 | -0.911 | 0.01365 | -0.04 | -66.721
-11.5 | -0.893 | 0.01196 | -0.041 | -74.642
-11 | -0.868 | 0.01095 | -0.042 | -79.224
-10.5 | -0.839 | 0.01026 | -0.044 | -81.838
-10 | -0.805 | 0.00966 | -0.045 | -83.352
-9.5 | -0.765 | 0.00778 | -0.046 | -98.353
-9 | -0.722 | 0.00744 | -0.047 | -97.03
-8.5 | -0.675 | 0.00684 | -0.048 | -98.713
-8 | -0.626 | 0.00647 | -0.049 | -96.769
-7.5 | -0.575 | 0.00749 | -0.05 | -76.825
-7 | -0.523 | 0.00722 | -0.051 | -72.39
-6.5 | -0.469 | 0.00686 | -0.052 | -68.297
-6 | -0.413 | 0.00702 | -0.053 | -58.815
-5.5 | -0.356 | 0.00678 | -0.054 | -52.562
-5 | -0.299 | 0.00654 | -0.055 | -45.673
-4.5 | -0.24 | 0.00607 | -0.056 | -39.543
-4 | -0.181 | 0.00585 | -0.057 | -30.899
-3.5 | -0.121 | 0.00615 | -0.058 | -19.7
-3 | -0.061 | 0.00598 | -0.059 | -10.195
-2.5 | -0.001 | 0.0058 | -0.06 | -0.089
-2 | 0.06 | 0.00526 | -0.061 | 11.437
-1.5 | 0.121 | 0.00516 | -0.062 | 23.49
-1 | 0.182 | 0.00558 | -0.063 | 32.633
-0.5 | 0.243 | 0.00557 | -0.064 | 43.633
0 | 0.306 | 0.00587 | -0.065 | 52.14
0.5 | 0.368 | 0.00562 | -0.066 | 65.417
1 | 0.428 | 0.0057 | -0.067 | 75.136
1.5 | 0.489 | 0.00579 | -0.068 | 84.59
2 | 0.55 | 0.00587 | -0.069 | 93.773
2.5 | 0.611 | 0.00534 | -0.07 | 114.396
3 | 0.672 | 0.00604 | -0.071 | 111.255
3.5 | 0.732 | 0.00508 | -0.072 | 144.145
4 | 0.792 | 0.00635 | -0.073 | 124.714
4.5 | 0.851 | 0.00762 | -0.074 | 111.651
5 | 0.91 | 0.00796 | -0.075 | 114.354
5.5 | 0.968 | 0.00692 | -0.076 | 139.816
6 | 1.025 | 0.00723 | -0.076 | 141.781
6.5 | 1.08 | 0.00757 | -0.077 | 142.692
7 | 1.135 | 0.00946 | -0.078 | 120.024
7.5 | 1.188 | 0.00845 | -0.079 | 140.533
8 | 1.24 | 0.00878 | -0.08 | 141.17
8.5 | 1.29 | 0.00903 | -0.081 | 142.855
9 | 1.337 | 0.00945 | -0.082 | 141.508
9.5 | 1.377 | 0.00999 | -0.083 | 137.848
10 | 1.409 | 0.01052 | -0.084 | 133.958
10.5 | 1.435 | 0.01101 | -0.085 | 130.26
11 | 1.453 | 0.01433 | -0.086 | 101.376
11.5 | 1.463 | 0.01274 | -0.086 | 114.793
12 | 1.431 | 0.01705 | -0.085 | 83.958
12.5 | 1.418 | 0.01867 | -0.085 | 75.953
13 | 1.394 | 0.02061 | -0.086 | 67.658
13.5 | 1.357 | 0.02376 | -0.086 | 57.11
14 | 1.305 | 0.02815 | -0.085 | 46.348
14.5 | 1.25 | 0.03195 | -0.085 | 39.114
15 | 1.166 | 0.04371 | -0.082 | 26.685
15.5 | 1.083 | 0.05581 | -0.08 | 19.412
16 | 0.99 | 0.075 | -0.075 | 13.2
16.5 | 0.878 | 0.1143 | -0.063 | 7.681

## 94. Re 7M Mach 0.25 (2)
BIGFOIL.COM POLAR EXPORT
raf31
RAF 31 |  |  |  | Cl Max: | 1.6973 | at alpha= | 17.5 | deg
XFOIL ncrit=9 |  |  |  | L/D Max: | 128.333 | at alpha= | 7 | deg
Re: | 7000000 |  |  | Cd Min: | 0.14933 | at alpha= | -20 | deg
Mach: | 0.25 |  |  | Cl=0 at alpha= | -2.5044 | deg
|  |  |  | @ Cl=0.1, Cd= | 0.0057971
|  |  |  | @ Cl=0.4, Cd= | 0.005327
|  |  |  | @ Cl=0.6, Cd= | 0.0058607
alpha (deg) | Cl | Cd | Cm | Cl/Cd
-20 | -0.9319 | 0.14933 | -0.0206 | -6.2405
-19.5 | -1.0599 | 0.11977 | -0.0398 | -8.8495
-19 | -1.1784 | 0.09486 | -0.0556 | -12.4225
-18.5 | -1.2681 | 0.07547 | -0.0678 | -16.8027
-18 | -1.3449 | 0.05894 | -0.0782 | -22.8181
-17.5 | -1.3948 | 0.04617 | -0.086 | -30.2101
-17 | -1.4248 | 0.03633 | -0.0916 | -39.2183
-16.5 | -1.4461 | 0.02856 | -0.0946 | -50.6338
-16 | -1.4536 | 0.02363 | -0.0936 | -61.515
-15.5 | -1.4587 | 0.02066 | -0.0881 | -70.605
-15 | -1.4219 | 0.01844 | -0.0865 | -77.1095
-14.5 | -1.3702 | 0.01669 | -0.0858 | -82.0971
-14 | -1.3183 | 0.01508 | -0.0848 | -87.4204
-13.5 | -1.2711 | 0.01388 | -0.0822 | -91.5778
-13 | -1.2074 | 0.01275 | -0.0826 | -94.698
-12.5 | -1.1043 | 0.01166 | -0.0909 | -94.7084
-11.5 | -0.9843 | 0.01054 | -0.09 | -93.3871
-11 | -0.9325 | 0.01013 | -0.0878 | -92.0533
-10.5 | -0.8793 | 0.00974 | -0.0859 | -90.2772
-10 | -0.8266 | 0.00936 | -0.084 | -88.312
-9.5 | -0.7754 | 0.00878 | -0.0819 | -88.3144
-9 | -0.7211 | 0.00843 | -0.0804 | -85.5397
-8.5 | -0.6666 | 0.00813 | -0.079 | -81.9926
-8 | -0.6129 | 0.00789 | -0.0775 | -77.6806
-7.5 | -0.5595 | 0.00769 | -0.0759 | -72.7568
-7 | -0.5048 | 0.00747 | -0.0747 | -67.577
-6.5 | -0.4493 | 0.00723 | -0.0737 | -62.1438
-6 | -0.3947 | 0.00691 | -0.0726 | -57.1201
-5.5 | -0.3386 | 0.0067 | -0.0718 | -50.5373
-5 | -0.2818 | 0.00651 | -0.0712 | -43.2873
-4.5 | -0.2252 | 0.00636 | -0.0706 | -35.4088
-4 | -0.1688 | 0.00625 | -0.07 | -27.008
-3.5 | -0.1123 | 0.00614 | -0.0694 | -18.2899
-3 | -0.0559 | 0.00602 | -0.0688 | -9.2857
-2.5 | 0.0005 | 0.00594 | -0.0683 | 0.084175
-2 | 0.054 | 0.00571 | -0.0672 | 9.4571
-1.5 | 0.1068 | 0.00581 | -0.066 | 18.3821
-1 | 0.1586 | 0.00592 | -0.0646 | 26.7905
-0.5 | 0.2112 | 0.00563 | -0.0635 | 37.5133
0 | 0.2651 | 0.00544 | -0.0626 | 48.7316
0.5 | 0.3192 | 0.00531 | -0.0618 | 60.113
1 | 0.3745 | 0.00528 | -0.0611 | 70.928
1.5 | 0.4287 | 0.00538 | -0.0602 | 79.684
2 | 0.4751 | 0.00585 | -0.0578 | 81.2137
2.5 | 0.5294 | 0.00585 | -0.057 | 90.4957
3 | 0.5838 | 0.00583 | -0.0561 | 100.1372
3.5 | 0.6366 | 0.00593 | -0.0548 | 107.3524
4.5 | 0.7285 | 0.00686 | -0.0497 | 106.1953
5 | 0.7789 | 0.00708 | -0.048 | 110.0141
5.5 | 0.8288 | 0.00732 | -0.0461 | 113.224
6 | 0.8782 | 0.00755 | -0.044 | 116.3179
6.5 | 0.9209 | 0.00768 | -0.0405 | 119.9089
7 | 1.0472 | 0.00816 | -0.0555 | 128.3333
7.5 | 1.098 | 0.00906 | -0.0541 | 121.1921
8 | 1.1639 | 0.00966 | -0.0557 | 120.4865
8.5 | 1.2064 | 0.01013 | -0.0521 | 119.0918
9 | 1.2492 | 0.01064 | -0.0486 | 117.406
9.5 | 1.2921 | 0.01123 | -0.0452 | 115.0579
10 | 1.3298 | 0.01177 | -0.0407 | 112.9822
10.5 | 1.3674 | 0.01237 | -0.0364 | 110.5416
11 | 1.404 | 0.01315 | -0.032 | 106.7681
11.5 | 1.4409 | 0.01399 | -0.028 | 102.995
12 | 1.4777 | 0.01489 | -0.0242 | 99.2411
12.5 | 1.5123 | 0.01596 | -0.0203 | 94.7556
13 | 1.5439 | 0.01729 | -0.0163 | 89.2944
13.5 | 1.5737 | 0.01882 | -0.0125 | 83.6185
14 | 1.5966 | 0.0209 | -0.0083 | 76.3923
14.5 | 1.6221 | 0.02295 | -0.0048 | 70.6797
15 | 1.645 | 0.0253 | -0.0015 | 65.0198
15.5 | 1.6652 | 0.02801 | 0.0015 | 59.4502
16 | 1.6808 | 0.03128 | 0.0042 | 53.734
16.5 | 1.6888 | 0.03535 | 0.0067 | 47.7737
17 | 1.6944 | 0.03997 | 0.0085 | 42.3918
17.5 | 1.6973 | 0.04515 | 0.0096 | 37.5925
18 | 1.6887 | 0.05181 | 0.0099 | 32.5941
18.5 | 1.6774 | 0.05926 | 0.0091 | 28.3058
19 | 1.6594 | 0.06791 | 0.0073 | 24.4353
19.5 | 1.6133 | 0.08063 | 0.0029 | 20.0087
20 | 1.5842 | 0.09163 | -0.0013 | 17.2891

## 95. Re 7M Mach 0.50 (1)
BIGFOIL.COM POLAR EXPORT
raf31
RAF 31 |  |  |  | Cl Max: | 1.359 | at alpha= | 8.5 | deg
JavaFoil+Calcfoil stall+Eppler ext transition |  |  |  | L/D Max: | 140.227 | at alpha= | 3 | deg
Re: | 7000000 |  |  | Cd Min: | 0.00535 | at alpha= | 3 | deg
Mach: | 0.5 |  |  | Cl=0 at alpha= | -2.4926 | deg
|  |  |  | @ Cl=0.1, Cd= | 0.0059109
|  |  |  | @ Cl=0.4, Cd= | 0.0058772
|  |  |  | @ Cl=0.6, Cd= | 0.0062135
alpha (deg) | Cl | Cd | Cm | Cl/Cd
-20 | -0.954 | 0.14087 | -0.02 | -6.771
-19.5 | -0.923 | 0.14022 | -0.02 | -6.583
-19 | -0.894 | 0.13623 | -0.02 | -6.563
-18.5 | -0.864 | 0.13828 | -0.02 | -6.249
-18 | -0.838 | 0.13495 | -0.02 | -6.208
-17.5 | -0.812 | 0.12499 | -0.021 | -6.494
-17 | -0.785 | 0.12152 | -0.021 | -6.463
-16.5 | -0.759 | 0.11649 | -0.022 | -6.515
-16 | -0.734 | 0.11972 | -0.023 | -6.128
-15.5 | -0.708 | 0.1114 | -0.023 | -6.353
-15 | -0.681 | 0.10756 | -0.024 | -6.329
-14.5 | -0.654 | 0.10186 | -0.024 | -6.419
-14 | -0.625 | 0.10285 | -0.024 | -6.081
-13.5 | -0.598 | 0.10116 | -0.024 | -5.909
-13 | -0.573 | 0.09321 | -0.026 | -6.15
-12.5 | -0.546 | 0.08809 | -0.026 | -6.195
-12 | -0.519 | 0.08145 | -0.026 | -6.369
-11.5 | -0.493 | 0.07365 | -0.028 | -6.695
-11 | -0.469 | 0.06569 | -0.03 | -7.132
-10.5 | -0.482 | 0.03053 | -0.043 | -15.79
-10 | -0.475 | 0.01774 | -0.047 | -26.801
-9.5 | -0.452 | 0.01396 | -0.049 | -32.404
-9 | -0.426 | 0.0116 | -0.051 | -36.704
-8.5 | -0.478 | 0.05252 | -0.025 | -9.092
-8 | -0.605 | 0.00944 | -0.054 | -64.108
-7.5 | -0.588 | 0.00715 | -0.056 | -82.253
-7 | -0.55 | 0.00673 | -0.057 | -81.756
-6.5 | -0.502 | 0.00824 | -0.058 | -60.949
-6 | -0.448 | 0.00782 | -0.059 | -57.367
-5.5 | -0.39 | 0.00741 | -0.06 | -52.682
-5 | -0.329 | 0.00714 | -0.061 | -46.109
-4.5 | -0.266 | 0.00688 | -0.062 | -38.618
-4 | -0.201 | 0.00617 | -0.063 | -32.574
-3.5 | -0.135 | 0.00697 | -0.064 | -19.335
-3 | -0.068 | 0.00625 | -0.066 | -10.872
-2.5 | -0.001 | 0.00537 | -0.067 | -0.107
-2 | 0.067 | 0.00594 | -0.068 | 11.313
-1.5 | 0.135 | 0.00588 | -0.069 | 23.017
-1 | 0.204 | 0.00594 | -0.07 | 34.31
-0.5 | 0.272 | 0.00574 | -0.071 | 47.337
0 | 0.342 | 0.00581 | -0.072 | 58.973
0.5 | 0.411 | 0.00589 | -0.073 | 69.758
1 | 0.479 | 0.006 | -0.075 | 79.737
1.5 | 0.547 | 0.00612 | -0.076 | 89.38
2 | 0.615 | 0.00624 | -0.077 | 98.602
2.5 | 0.683 | 0.00557 | -0.078 | 122.633
3 | 0.75 | 0.00535 | -0.079 | 140.227
3.5 | 0.817 | 0.00665 | -0.08 | 122.791
4 | 0.883 | 0.00689 | -0.081 | 128.107
4.5 | 0.948 | 0.00861 | -0.082 | 110.091
5 | 1.012 | 0.00729 | -0.083 | 138.763
5.5 | 1.073 | 0.00777 | -0.084 | 138.075
6 | 1.132 | 0.0082 | -0.085 | 138.018
6.5 | 1.189 | 0.01099 | -0.086 | 108.158
7 | 1.241 | 0.01157 | -0.088 | 107.239
7.5 | 1.288 | 0.01253 | -0.089 | 102.791
8 | 1.328 | 0.01069 | -0.09 | 124.292
8.5 | 1.359 | 0.0118 | -0.091 | 115.188
9 | 1.347 | 0.01606 | -0.09 | 83.831
9.5 | 1.296 | 0.01787 | -0.09 | 72.516
10 | 0.689 | 0.07382 | -0.055 | 9.332
10.5 | 0.714 | 0.07766 | -0.053 | 9.189
11 | 0.74 | 0.07873 | -0.054 | 9.404
11.5 | 0.77 | 0.08499 | -0.057 | 9.055
12 | 0.795 | 0.09544 | -0.055 | 8.326
12.5 | 0.822 | 0.08832 | -0.056 | 9.303
13 | 0.852 | 0.09093 | -0.06 | 9.371
13.5 | 0.882 | 0.09271 | -0.062 | 9.518

## 96. Re 7M Mach 0.50 (2)
BIGFOIL.COM POLAR EXPORT
raf31
RAF 31 |  |  |  | Cl Max: | 1.3954 | at alpha= | 10.5 | deg
XFOIL ncrit=9 |  |  |  | L/D Max: | 117.983 | at alpha= | 6.5 | deg
Re: | 7000000 |  |  | Cd Min: | 0.13215 | at alpha= | 15.5 | deg
Mach: | 0.5 |  |  | Cl=0 at alpha= | -2.4332 | deg
|  |  |  | @ Cl=0.1, Cd= | 0.0063348
|  |  |  | @ Cl=0.4, Cd= | 0.0055151
|  |  |  | @ Cl=0.6, Cd= | 0.00616
alpha (deg) | Cl | Cd | Cm | Cl/Cd
-14 | -0.5856 | 0.13074 | -0.034 | -4.4791
-13.5 | -0.5871 | 0.11842 | -0.043 | -4.9578
-13 | -0.6116 | 0.10371 | -0.0538 | -5.8972
-12.5 | -0.635 | 0.08965 | -0.0653 | -7.0831
-12 | -0.6597 | 0.07807 | -0.0729 | -8.4501
-11.5 | -0.6821 | 0.06736 | -0.0791 | -10.1262
-11 | -0.6868 | 0.05124 | -0.0999 | -13.4036
-10.5 | -0.7059 | 0.03908 | -0.1117 | -18.0629
-10 | -0.7012 | 0.02583 | -0.133 | -27.1467
-9.5 | -0.7038 | 0.01891 | -0.1372 | -37.2184
-9 | -0.7269 | 0.01562 | -0.1252 | -46.5365
-8.5 | -0.7262 | 0.01249 | -0.1143 | -58.1425
-8 | -0.6861 | 0.01098 | -0.1069 | -62.4863
-7.5 | -0.6351 | 0.00998 | -0.101 | -63.6373
-7 | -0.5789 | 0.0091 | -0.0961 | -63.6154
-6 | -0.4539 | 0.00796 | -0.0894 | -57.0226
-5.5 | -0.3915 | 0.00743 | -0.0865 | -52.6918
-5 | -0.3275 | 0.00703 | -0.0842 | -46.5861
-4.5 | -0.2622 | 0.00676 | -0.0824 | -38.787
-4 | -0.1973 | 0.00656 | -0.0808 | -30.0762
-3.5 | -0.1328 | 0.00641 | -0.0793 | -20.7176
-3 | -0.0689 | 0.00631 | -0.0779 | -10.9192
-2.5 | -0.0075 | 0.00627 | -0.0762 | -1.1962
-2 | 0.0486 | 0.00649 | -0.0737 | 7.4884
-1.5 | 0.1082 | 0.00631 | -0.072 | 17.1474
-0.5 | 0.2347 | 0.00607 | -0.07 | 38.6656
0 | 0.2947 | 0.00579 | -0.0686 | 50.8981
0.5 | 0.3539 | 0.00553 | -0.067 | 63.9964
1 | 0.4157 | 0.00551 | -0.0658 | 75.4446
1.5 | 0.4652 | 0.00601 | -0.0622 | 77.4043
2 | 0.5265 | 0.00614 | -0.0608 | 85.7492
2.5 | 0.588 | 0.00616 | -0.0593 | 95.4545
3 | 0.6471 | 0.00616 | -0.0572 | 105.0487
3.5 | 0.6955 | 0.00665 | -0.0531 | 104.5865
4 | 0.7442 | 0.00715 | -0.0489 | 104.0839
4.5 | 0.7975 | 0.00747 | -0.0453 | 106.7604
5 | 0.8506 | 0.00774 | -0.0415 | 109.8966
5.5 | 0.8972 | 0.00799 | -0.0361 | 112.2904
6 | 0.9425 | 0.00832 | -0.0304 | 113.2812
6.5 | 0.9887 | 0.00838 | -0.0247 | 117.9833
7 | 1.1362 | 0.00995 | -0.0397 | 114.191
7.5 | 1.1943 | 0.01072 | -0.036 | 111.4086
8 | 1.2418 | 0.01148 | -0.0301 | 108.1707
8.5 | 1.2866 | 0.0125 | -0.0238 | 102.928
9 | 1.3276 | 0.01388 | -0.0173 | 95.6484
9.5 | 1.3648 | 0.01568 | -0.0107 | 87.0408
10 | 1.3885 | 0.01844 | -0.0033 | 75.2983
10.5 | 1.3954 | 0.02251 | 0.0041 | 61.9902
11 | 1.3875 | 0.02803 | 0.0103 | 49.5005
11.5 | 1.3642 | 0.03524 | 0.0146 | 38.7117
12 | 1.3329 | 0.04395 | 0.0161 | 30.3276
12.5 | 1.2977 | 0.05409 | 0.0148 | 23.9915
13 | 1.2572 | 0.06597 | 0.0106 | 19.0571
13.5 | 1.2217 | 0.07814 | 0.0053 | 15.6348
14 | 1.1844 | 0.09108 | -0.001 | 13.004
14.5 | 1.1488 | 0.10461 | -0.0081 | 10.9817
15 | 1.1138 | 0.11839 | -0.0155 | 9.4079
15.5 | 1.0818 | 0.13215 | -0.023 | 8.1862

## 97. Re 8M Mach 0.00 (1)
BIGFOIL.COM POLAR EXPORT
raf31
RAF 31 |  |  |  | Cl Max: | 1.506 | at alpha= | 12.5 | deg
JavaFoil+Calcfoil stall+Eppler ext transition |  |  |  | L/D Max: | 148.159 | at alpha= | 9 | deg
Re: | 8000000 |  |  | Cd Min: | 0.00511 | at alpha= | -1.5 | deg
Mach: | 0 |  |  | Cl=0 at alpha= | -2.5 | deg
|  |  |  | @ Cl=0.1, Cd= | 0.0052742
|  |  |  | @ Cl=0.4, Cd= | 0.0055073
|  |  |  | @ Cl=0.6, Cd= | 0.0060441
alpha (deg) | Cl | Cd | Cm | Cl/Cd
-19.5 | -0.821 | 0.1389 | -0.017 | -5.913
-19 | -0.846 | 0.12407 | -0.018 | -6.822
-18.5 | -0.872 | 0.10885 | -0.02 | -8.011
-18 | -0.909 | 0.08363 | -0.023 | -10.87
-17.5 | -0.933 | 0.07185 | -0.024 | -12.986
-17 | -0.97 | 0.05156 | -0.026 | -18.813
-16.5 | -0.992 | 0.04199 | -0.028 | -23.63
-16 | -1.009 | 0.03508 | -0.029 | -28.768
-15.5 | -1.025 | 0.02827 | -0.031 | -36.252
-15 | -1.033 | 0.02398 | -0.032 | -43.079
-14.5 | -1.038 | 0.02001 | -0.033 | -51.881
-14 | -1.035 | 0.01701 | -0.034 | -60.861
-13.5 | -1.019 | 0.01484 | -0.036 | -68.625
-13 | -0.999 | 0.01311 | -0.037 | -76.169
-12.5 | -0.973 | 0.01247 | -0.038 | -77.997
-12 | -0.95 | 0.01061 | -0.039 | -89.466
-11.5 | -0.917 | 0.01006 | -0.04 | -91.156
-11 | -0.884 | 0.0094 | -0.041 | -94.05
-10.5 | -0.845 | 0.00799 | -0.042 | -105.746
-10 | -0.802 | 0.00771 | -0.043 | -104.084
-9.5 | -0.758 | 0.00738 | -0.044 | -102.628
-9 | -0.712 | 0.0067 | -0.045 | -106.239
-8.5 | -0.664 | 0.00638 | -0.046 | -104.046
-8 | -0.614 | 0.00616 | -0.047 | -99.708
-7.5 | -0.562 | 0.00707 | -0.048 | -79.579
-7 | -0.51 | 0.00682 | -0.049 | -74.741
-6.5 | -0.456 | 0.00689 | -0.05 | -66.219
-6 | -0.402 | 0.00665 | -0.051 | -60.372
-5.5 | -0.346 | 0.00643 | -0.052 | -53.85
-5 | -0.29 | 0.00601 | -0.053 | -48.217
-4.5 | -0.233 | 0.00581 | -0.054 | -40.12
-4 | -0.175 | 0.00568 | -0.055 | -30.88
-3.5 | -0.117 | 0.00593 | -0.056 | -19.796
-3 | -0.059 | 0.00628 | -0.057 | -9.413
-2.5 | 0 | 0.00525 | -0.058 | -0.095
-2 | 0.058 | 0.00568 | -0.059 | 10.261
-1.5 | 0.117 | 0.00511 | -0.06 | 22.947
-1 | 0.176 | 0.00599 | -0.061 | 29.438
-0.5 | 0.236 | 0.00544 | -0.062 | 43.284
0 | 0.297 | 0.00543 | -0.063 | 54.635
0.5 | 0.356 | 0.00547 | -0.064 | 65.092
1 | 0.415 | 0.00552 | -0.065 | 75.089
1.5 | 0.474 | 0.00585 | -0.066 | 80.992
2 | 0.533 | 0.00568 | -0.067 | 93.924
2.5 | 0.592 | 0.00604 | -0.067 | 98.076
3 | 0.651 | 0.00607 | -0.068 | 107.139
3.5 | 0.709 | 0.00685 | -0.069 | 103.538
4 | 0.767 | 0.00596 | -0.07 | 128.73
4.5 | 0.825 | 0.00743 | -0.071 | 110.998
5 | 0.882 | 0.00756 | -0.072 | 116.687
5.5 | 0.938 | 0.00666 | -0.073 | 140.843
6 | 0.994 | 0.00691 | -0.074 | 143.828
6.5 | 1.049 | 0.00857 | -0.075 | 122.323
7 | 1.103 | 0.00752 | -0.076 | 146.574
7.5 | 1.156 | 0.00801 | -0.077 | 144.278
8 | 1.207 | 0.00831 | -0.078 | 145.322
8.5 | 1.258 | 0.00866 | -0.079 | 145.266
9 | 1.307 | 0.00882 | -0.08 | 148.159
9.5 | 1.35 | 0.00923 | -0.08 | 146.244
10 | 1.387 | 0.00969 | -0.081 | 143.088
10.5 | 1.421 | 0.01011 | -0.082 | 140.443
11 | 1.449 | 0.01293 | -0.083 | 112.06
11.5 | 1.473 | 0.01335 | -0.084 | 110.395
12 | 1.492 | 0.0144 | -0.085 | 103.612
12.5 | 1.506 | 0.01508 | -0.085 | 99.842
13 | 1.482 | 0.01693 | -0.084 | 87.516
13.5 | 1.479 | 0.01829 | -0.085 | 80.877
14 | 1.471 | 0.01985 | -0.085 | 74.078
14.5 | 1.457 | 0.02159 | -0.085 | 67.497
15 | 1.439 | 0.02355 | -0.086 | 61.113
15.5 | 1.416 | 0.02563 | -0.086 | 55.262
16 | 1.38 | 0.03037 | -0.085 | 45.429
16.5 | 1.343 | 0.03518 | -0.085 | 38.184
17 | 1.307 | 0.03965 | -0.084 | 32.971
17.5 | 1.248 | 0.05371 | -0.082 | 23.23

## 98. Re 8M Mach 0.00 (2)
BIGFOIL.COM POLAR EXPORT
raf31
RAF 31 |  |  |  | Cl Max: | 1.8021 | at alpha= | 20 | deg
XFOIL ncrit=9 |  |  |  | L/D Max: | 128.786 | at alpha= | 7 | deg
Re: | 8000000 |  |  | Cd Min: | 0.04654 | at alpha= | 20 | deg
Mach: | 0 |  |  | Cl=0 at alpha= | -2.5101 | deg
|  |  |  | @ Cl=0.1, Cd= | 0.0057118
|  |  |  | @ Cl=0.4, Cd= | 0.0054691
|  |  |  | @ Cl=0.6, Cd= | 0.0057816
alpha (deg) | Cl | Cd | Cm | Cl/Cd
-20 | -1.5799 | 0.03618 | -0.0798 | -43.6678
-19.5 | -1.5889 | 0.03027 | -0.0815 | -52.4909
-19 | -1.5931 | 0.02559 | -0.0816 | -62.2548
-18.5 | -1.5903 | 0.02232 | -0.0798 | -71.25
-18 | -1.5831 | 0.02011 | -0.0762 | -78.722
-17.5 | -1.5751 | 0.01873 | -0.0705 | -84.095
-17 | -1.5642 | 0.01768 | -0.0639 | -88.4729
-16.5 | -1.509 | 0.01652 | -0.0657 | -91.3438
-16 | -1.4583 | 0.01527 | -0.0667 | -95.501
-15.5 | -1.4067 | 0.01423 | -0.0675 | -98.8545
-15 | -1.3515 | 0.01341 | -0.0686 | -100.783
-14.5 | -1.3052 | 0.01262 | -0.0677 | -103.4231
-14 | -1.2563 | 0.01186 | -0.0672 | -105.9275
-13.5 | -1.1984 | 0.01122 | -0.0685 | -106.8093
-12.5 | -1.0369 | 0.01002 | -0.0809 | -103.483
-12 | -0.992 | 0.00969 | -0.0791 | -102.3736
-11.5 | -0.9437 | 0.00936 | -0.0778 | -100.8226
-11 | -0.8941 | 0.00907 | -0.0768 | -98.5777
-10.5 | -0.8436 | 0.00879 | -0.0759 | -95.9727
-10 | -0.7945 | 0.00834 | -0.0748 | -95.2638
-9.5 | -0.7442 | 0.00801 | -0.0738 | -92.9089
-9 | -0.6927 | 0.00775 | -0.073 | -89.3806
-8.5 | -0.6409 | 0.00752 | -0.0723 | -85.2261
-8 | -0.5899 | 0.00736 | -0.0713 | -80.1495
-7.5 | -0.5382 | 0.00722 | -0.0705 | -74.5429
-7 | -0.4851 | 0.00704 | -0.0699 | -68.9062
-6.5 | -0.4323 | 0.00682 | -0.0693 | -63.3871
-6 | -0.3792 | 0.0066 | -0.0687 | -57.4545
-5.5 | -0.3253 | 0.00643 | -0.0682 | -50.591
-5 | -0.2711 | 0.00628 | -0.0678 | -43.1688
-4.5 | -0.2168 | 0.00616 | -0.0674 | -35.1948
-4 | -0.1624 | 0.00606 | -0.0671 | -26.7987
-3.5 | -0.1078 | 0.00597 | -0.0667 | -18.057
-3 | -0.0533 | 0.00585 | -0.0663 | -9.1111
-2.5 | 0.0011 | 0.00579 | -0.0659 | 0.18998
-2 | 0.0525 | 0.00559 | -0.065 | 9.3918
-1.5 | 0.1032 | 0.00572 | -0.0639 | 18.042
-1 | 0.1546 | 0.00577 | -0.0629 | 26.7938
-0.5 | 0.206 | 0.00551 | -0.062 | 37.3866
0 | 0.2583 | 0.00534 | -0.0612 | 48.3708
0.5 | 0.3107 | 0.00521 | -0.0605 | 59.6353
1 | 0.3634 | 0.00519 | -0.0598 | 70.0193
1.5 | 0.4106 | 0.00555 | -0.058 | 73.982
2 | 0.4622 | 0.00572 | -0.0571 | 80.8042
2.5 | 0.5149 | 0.00574 | -0.0564 | 89.7038
3 | 0.567 | 0.00573 | -0.0556 | 98.9529
3.5 | 0.6182 | 0.00581 | -0.0546 | 106.4028
4 | 0.6627 | 0.00631 | -0.0524 | 105.0238
4.5 | 0.7095 | 0.00664 | -0.0506 | 106.8524
5 | 0.7588 | 0.00682 | -0.0493 | 111.261
5.5 | 0.8078 | 0.00704 | -0.0479 | 114.7443
6 | 0.8565 | 0.00726 | -0.0464 | 117.9752
6.5 | 0.903 | 0.00746 | -0.0446 | 121.0456
7 | 0.9762 | 0.00758 | -0.0488 | 128.7863
8 | 1.1175 | 0.00895 | -0.0566 | 124.8603
8.5 | 1.1796 | 0.00946 | -0.0584 | 124.6934
9 | 1.2222 | 0.00984 | -0.0559 | 124.2073
9.5 | 1.2634 | 0.01029 | -0.0532 | 122.7794
10 | 1.3053 | 0.01077 | -0.0507 | 121.1978
10.5 | 1.348 | 0.01123 | -0.0484 | 120.0356
11 | 1.3895 | 0.01177 | -0.046 | 118.0544
11.5 | 1.4238 | 0.01234 | -0.0422 | 115.3809
12 | 1.4576 | 0.01297 | -0.0385 | 112.3824
12.5 | 1.4937 | 0.01358 | -0.0354 | 109.9926
13 | 1.5286 | 0.01428 | -0.0323 | 107.0448
13.5 | 1.5622 | 0.01509 | -0.0293 | 103.5255
14 | 1.5929 | 0.01607 | -0.026 | 99.1226
14.5 | 1.6213 | 0.01723 | -0.0228 | 94.0975
15 | 1.6488 | 0.01852 | -0.0197 | 89.0281
15.5 | 1.6741 | 0.02003 | -0.0167 | 83.5796
16 | 1.7006 | 0.02152 | -0.0142 | 79.0242
16.5 | 1.7223 | 0.02341 | -0.0114 | 73.5711
17 | 1.7434 | 0.02545 | -0.009 | 68.5029
17.5 | 1.7624 | 0.02773 | -0.0067 | 63.5557
18 | 1.7767 | 0.03053 | -0.0046 | 58.1952
18.5 | 1.7894 | 0.03361 | -0.0028 | 53.2401
19 | 1.798 | 0.03728 | -0.0013 | 48.2296
19.5 | 1.797 | 0.04206 | 0 | 42.7247
20 | 1.8021 | 0.04654 | 0.0005 | 38.7215

## 99. Re 8M Mach 0.10 (1)
BIGFOIL.COM POLAR EXPORT
raf31
RAF 31 |  |  |  | Cl Max: | 1.502 | at alpha= | 12.5 | deg
JavaFoil+Calcfoil stall+Eppler ext transition |  |  |  | L/D Max: | 148.282 | at alpha= | 9 | deg
Re: | 8000000 |  |  | Cd Min: | 0.0051 | at alpha= | -1.5 | deg
Mach: | 0.1 |  |  | Cl=0 at alpha= | -2.4917 | deg
|  |  |  | @ Cl=0.1, Cd= | 0.0052556
|  |  |  | @ Cl=0.4, Cd= | 0.0055383
|  |  |  | @ Cl=0.6, Cd= | 0.0060385
alpha (deg) | Cl | Cd | Cm | Cl/Cd
-19 | -0.802 | 0.13176 | -0.017 | -6.09
-18.5 | -0.829 | 0.11934 | -0.019 | -6.947
-18 | -0.86 | 0.10033 | -0.021 | -8.575
-17.5 | -0.896 | 0.07905 | -0.023 | -11.338
-17 | -0.934 | 0.05849 | -0.026 | -15.977
-16.5 | -0.961 | 0.04759 | -0.027 | -20.182
-16 | -0.983 | 0.03889 | -0.029 | -25.277
-15.5 | -1.003 | 0.03092 | -0.03 | -32.434
-15 | -1.015 | 0.02608 | -0.032 | -38.905
-14.5 | -1.023 | 0.02164 | -0.033 | -47.293
-14 | -1.024 | 0.01811 | -0.034 | -56.551
-13.5 | -1.01 | 0.01558 | -0.036 | -64.836
-13 | -0.992 | 0.01368 | -0.037 | -72.495
-12.5 | -0.968 | 0.01289 | -0.038 | -75.092
-12 | -0.945 | 0.01098 | -0.039 | -86.087
-11.5 | -0.915 | 0.01027 | -0.04 | -89.097
-11 | -0.882 | 0.00956 | -0.042 | -92.253
-10.5 | -0.845 | 0.00808 | -0.043 | -104.597
-10 | -0.803 | 0.00777 | -0.044 | -103.428
-9.5 | -0.759 | 0.00744 | -0.045 | -102.054
-9 | -0.713 | 0.00677 | -0.046 | -105.358
-8.5 | -0.666 | 0.00646 | -0.046 | -103.072
-8 | -0.616 | 0.00622 | -0.047 | -99.012
-7.5 | -0.565 | 0.00705 | -0.048 | -80.081
-7 | -0.512 | 0.0068 | -0.049 | -75.282
-6.5 | -0.458 | 0.0066 | -0.05 | -69.418
-6 | -0.404 | 0.00673 | -0.051 | -59.935
-5.5 | -0.348 | 0.00651 | -0.052 | -53.448
-5 | -0.291 | 0.00598 | -0.053 | -48.715
-4.5 | -0.234 | 0.00588 | -0.054 | -39.83
-4 | -0.176 | 0.00564 | -0.055 | -31.261
-3.5 | -0.118 | 0.006 | -0.056 | -19.667
-3 | -0.059 | 0.00635 | -0.057 | -9.353
-2.5 | -0.001 | 0.00521 | -0.058 | -0.096
-2 | 0.059 | 0.00561 | -0.059 | 10.454
-1.5 | 0.118 | 0.0051 | -0.06 | 23.097
-1 | 0.177 | 0.00601 | -0.061 | 29.524
-0.5 | 0.237 | 0.00544 | -0.062 | 43.514
0 | 0.298 | 0.00544 | -0.063 | 54.745
0.5 | 0.358 | 0.00546 | -0.064 | 65.491
1 | 0.417 | 0.00557 | -0.065 | 74.794
1.5 | 0.476 | 0.00589 | -0.066 | 80.852
2 | 0.536 | 0.00573 | -0.067 | 93.572
2.5 | 0.595 | 0.00603 | -0.068 | 98.662
3 | 0.654 | 0.00613 | -0.069 | 106.747
3.5 | 0.713 | 0.00683 | -0.07 | 104.292
4 | 0.771 | 0.006 | -0.071 | 128.568
4.5 | 0.829 | 0.00746 | -0.072 | 111.175
5 | 0.886 | 0.00641 | -0.073 | 138.182
5.5 | 0.943 | 0.00668 | -0.074 | 141.136
6 | 0.999 | 0.00694 | -0.074 | 143.875
6.5 | 1.054 | 0.00867 | -0.075 | 121.496
7 | 1.108 | 0.0091 | -0.076 | 121.729
7.5 | 1.161 | 0.008 | -0.077 | 145.076
8 | 1.212 | 0.00843 | -0.078 | 143.851
8.5 | 1.263 | 0.00873 | -0.079 | 144.561
9 | 1.312 | 0.00884 | -0.08 | 148.282
9.5 | 1.354 | 0.00934 | -0.081 | 145.066
10 | 1.391 | 0.0098 | -0.082 | 142.009
10.5 | 1.423 | 0.0102 | -0.083 | 139.609
11 | 1.451 | 0.01307 | -0.083 | 111.02
11.5 | 1.473 | 0.01351 | -0.084 | 109.093
12 | 1.49 | 0.01463 | -0.085 | 101.905
12.5 | 1.502 | 0.01537 | -0.086 | 97.743
13 | 1.473 | 0.01714 | -0.084 | 85.966
13.5 | 1.467 | 0.0188 | -0.085 | 78.017
14 | 1.456 | 0.02028 | -0.085 | 71.808
14.5 | 1.437 | 0.02254 | -0.085 | 63.739
15 | 1.414 | 0.02474 | -0.086 | 57.143
15.5 | 1.384 | 0.02728 | -0.086 | 50.733
16 | 1.349 | 0.03089 | -0.086 | 43.656
16.5 | 1.298 | 0.03879 | -0.084 | 33.469
17 | 1.255 | 0.04496 | -0.084 | 27.904
17.5 | 1.198 | 0.05688 | -0.082 | 21.059

## 100. Re 8M Mach 0.10 (2)
BIGFOIL.COM POLAR EXPORT
raf31
RAF 31 |  |  |  | Cl Max: | 1.7888 | at alpha= | 19 | deg
XFOIL ncrit=9 |  |  |  | L/D Max: | 128.871 | at alpha= | 7 | deg
Re: | 8000000 |  |  | Cd Min: | 0.05132 | at alpha= | 20 | deg
Mach: | 0.1 |  |  | Cl=0 at alpha= | -2.5073 | deg
|  |  |  | @ Cl=0.1, Cd= | 0.0057412
|  |  |  | @ Cl=0.4, Cd= | 0.0054802
|  |  |  | @ Cl=0.6, Cd= | 0.0057869
alpha (deg) | Cl | Cd | Cm | Cl/Cd
-20 | -1.5434 | 0.04357 | -0.0789 | -35.4235
-19.5 | -1.561 | 0.036 | -0.0822 | -43.3611
-19 | -1.5668 | 0.03026 | -0.084 | -51.7779
-18.5 | -1.5686 | 0.02567 | -0.084 | -61.1063
-18 | -1.5654 | 0.02235 | -0.0822 | -70.0403
-17.5 | -1.5598 | 0.02008 | -0.0781 | -77.6793
-17 | -1.5625 | 0.01862 | -0.07 | -83.9151
-16.5 | -1.5224 | 0.01729 | -0.069 | -88.0509
-16 | -1.4686 | 0.01611 | -0.07 | -91.1608
-15.5 | -1.4182 | 0.01487 | -0.0705 | -95.3732
-15 | -1.3642 | 0.01384 | -0.0712 | -98.5694
-14.5 | -1.3149 | 0.01305 | -0.0706 | -100.7586
-14 | -1.2672 | 0.01221 | -0.0696 | -103.7838
-13.5 | -1.2095 | 0.01146 | -0.0705 | -105.541
-13 | -1.124 | 0.01076 | -0.0774 | -104.461
-12.5 | -1.0443 | 0.01019 | -0.083 | -102.4828
-12 | -0.9995 | 0.00982 | -0.0808 | -101.7821
-11.5 | -0.9509 | 0.00946 | -0.0794 | -100.518
-11 | -0.901 | 0.00916 | -0.0782 | -98.3624
-10.5 | -0.8499 | 0.00887 | -0.0772 | -95.8174
-10 | -0.8 | 0.00844 | -0.076 | -94.7867
-9.5 | -0.7496 | 0.00808 | -0.0749 | -92.7723
-9 | -0.6977 | 0.00781 | -0.074 | -89.3342
-8.5 | -0.6454 | 0.00757 | -0.0731 | -85.2576
-8 | -0.5941 | 0.00741 | -0.0721 | -80.1754
-7.5 | -0.542 | 0.00726 | -0.0712 | -74.6556
-7 | -0.4885 | 0.00707 | -0.0706 | -69.0948
-6.5 | -0.4351 | 0.00686 | -0.0699 | -63.4257
-6 | -0.3817 | 0.00663 | -0.0693 | -57.5716
-5.5 | -0.3274 | 0.00645 | -0.0688 | -50.7597
-5 | -0.2729 | 0.0063 | -0.0683 | -43.3175
-4.5 | -0.2183 | 0.00617 | -0.0679 | -35.3809
-4 | -0.1635 | 0.00607 | -0.0675 | -26.9357
-3.5 | -0.1086 | 0.00598 | -0.0671 | -18.1605
-3 | -0.0538 | 0.00586 | -0.0667 | -9.1809
-2.5 | 0.0008 | 0.0058 | -0.0663 | 0.13793
-2 | 0.0524 | 0.00561 | -0.0653 | 9.3405
-1.5 | 0.1032 | 0.00575 | -0.0641 | 17.9478
-1 | 0.1554 | 0.00579 | -0.0632 | 26.8394
-0.5 | 0.207 | 0.00553 | -0.0622 | 37.4322
0 | 0.2596 | 0.00535 | -0.0615 | 48.5234
0.5 | 0.3122 | 0.00522 | -0.0607 | 59.8084
1 | 0.3652 | 0.0052 | -0.06 | 70.2308
1.5 | 0.4124 | 0.00558 | -0.0582 | 73.9068
2 | 0.4645 | 0.00573 | -0.0573 | 81.0646
2.5 | 0.5175 | 0.00575 | -0.0566 | 90
3 | 0.5698 | 0.00574 | -0.0557 | 99.2683
3.5 | 0.6213 | 0.00582 | -0.0547 | 106.7526
4 | 0.6658 | 0.00633 | -0.0524 | 105.1817
4.5 | 0.7128 | 0.00666 | -0.0505 | 107.027
5 | 0.7625 | 0.00685 | -0.0492 | 111.3139
5.5 | 0.8116 | 0.00707 | -0.0477 | 114.7949
6 | 0.8606 | 0.00729 | -0.0462 | 118.0521
6.5 | 0.9073 | 0.00749 | -0.0443 | 121.1348
7 | 0.982 | 0.00762 | -0.0487 | 128.8714
7.5 | 1.0664 | 0.00834 | -0.0556 | 127.8657
8 | 1.1242 | 0.00902 | -0.0564 | 124.6341
8.5 | 1.1851 | 0.00952 | -0.0578 | 124.4853
9 | 1.2276 | 0.00992 | -0.055 | 123.75
9.5 | 1.269 | 0.01039 | -0.0522 | 122.1367
10 | 1.3115 | 0.01087 | -0.0496 | 120.6532
10.5 | 1.3543 | 0.01135 | -0.0472 | 119.3216
11 | 1.3937 | 0.01192 | -0.0442 | 116.9211
11.5 | 1.4272 | 0.01252 | -0.0401 | 113.9936
12 | 1.4628 | 0.01315 | -0.0366 | 111.2395
12.5 | 1.499 | 0.01381 | -0.0334 | 108.5445
13 | 1.5336 | 0.01457 | -0.0301 | 105.2574
13.5 | 1.5667 | 0.01546 | -0.0269 | 101.3389
14 | 1.5965 | 0.01656 | -0.0234 | 96.407
14.5 | 1.6237 | 0.01788 | -0.02 | 90.811
15 | 1.6504 | 0.01933 | -0.0168 | 85.3802
15.5 | 1.6775 | 0.02081 | -0.014 | 80.6103
16 | 1.7034 | 0.02247 | -0.0114 | 75.8077
16.5 | 1.7237 | 0.02458 | -0.0085 | 70.1261
17 | 1.7429 | 0.0269 | -0.006 | 64.7918
17.5 | 1.7604 | 0.02947 | -0.0038 | 59.7353
18 | 1.7723 | 0.03265 | -0.0017 | 54.2818
18.5 | 1.7829 | 0.03616 | 0 | 49.3059
19 | 1.7888 | 0.04031 | 0.0013 | 44.3761
19.5 | 1.7817 | 0.04605 | 0.0022 | 38.6906
20 | 1.7819 | 0.05132 | 0.0025 | 34.7214

## 101. Re 8M Mach 0.25 (1)
BIGFOIL.COM POLAR EXPORT
raf31
RAF 31 |  |  |  | Cl Max: | 1.463 | at alpha= | 11.5 | deg
JavaFoil+Calcfoil stall+Eppler ext transition |  |  |  | L/D Max: | 146.254 | at alpha= | 7 | deg
Re: | 8000000 |  |  | Cd Min: | 0.00523 | at alpha= | -2.5 | deg
Mach: | 0.25 |  |  | Cl=0 at alpha= | -2.4918 | deg
|  |  |  | @ Cl=0.1, Cd= | 0.0056075
|  |  |  | @ Cl=0.4, Cd= | 0.0055727
|  |  |  | @ Cl=0.6, Cd= | 0.0053538
alpha (deg) | Cl | Cd | Cm | Cl/Cd
-18 | -0.559 | 0.14923 | -0.015 | -3.747
-17.5 | -0.61 | 0.14014 | -0.016 | -4.356
-17 | -0.659 | 0.12836 | -0.017 | -5.134
-16.5 | -0.705 | 0.1125 | -0.019 | -6.269
-16 | -0.755 | 0.09196 | -0.023 | -8.213
-15.5 | -0.81 | 0.06855 | -0.027 | -11.823
-15 | -0.857 | 0.05186 | -0.029 | -16.525
-14.5 | -0.898 | 0.03865 | -0.032 | -23.237
-14 | -0.926 | 0.0297 | -0.034 | -31.19
-13.5 | -0.934 | 0.02271 | -0.035 | -41.132
-13 | -0.936 | 0.01779 | -0.037 | -52.624
-12.5 | -0.924 | 0.01619 | -0.038 | -57.059
-12 | -0.914 | 0.01305 | -0.04 | -70.026
-11.5 | -0.895 | 0.0115 | -0.041 | -77.774
-11 | -0.87 | 0.0109 | -0.042 | -79.784
-10.5 | -0.841 | 0.00994 | -0.044 | -84.633
-10 | -0.806 | 0.00806 | -0.045 | -100.085
-9.5 | -0.765 | 0.00761 | -0.046 | -100.632
-9 | -0.722 | 0.0069 | -0.047 | -104.61
-8.5 | -0.675 | 0.00668 | -0.048 | -101.013
-8 | -0.626 | 0.00632 | -0.049 | -99.084
-7.5 | -0.575 | 0.00734 | -0.05 | -78.407
-7 | -0.523 | 0.00707 | -0.051 | -73.922
-6.5 | -0.469 | 0.00684 | -0.052 | -68.517
-6 | -0.413 | 0.00687 | -0.053 | -60.09
-5.5 | -0.356 | 0.00662 | -0.054 | -53.791
-5 | -0.299 | 0.00641 | -0.055 | -46.618
-4.5 | -0.24 | 0.00595 | -0.056 | -40.345
-4 | -0.181 | 0.0057 | -0.057 | -31.731
-3.5 | -0.121 | 0.00601 | -0.058 | -20.144
-3 | -0.061 | 0.00644 | -0.059 | -9.475
-2.5 | -0.001 | 0.00523 | -0.06 | -0.099
-2 | 0.06 | 0.00566 | -0.061 | 10.643
-1.5 | 0.121 | 0.00558 | -0.062 | 21.699
-1 | 0.182 | 0.00567 | -0.063 | 32.132
-0.5 | 0.243 | 0.00544 | -0.064 | 44.725
0 | 0.306 | 0.00547 | -0.065 | 55.964
0.5 | 0.368 | 0.00553 | -0.066 | 66.488
1 | 0.428 | 0.00561 | -0.067 | 76.376
1.5 | 0.489 | 0.00598 | -0.068 | 81.84
2 | 0.55 | 0.00578 | -0.069 | 95.236
2.5 | 0.611 | 0.00526 | -0.07 | 116.295
3 | 0.672 | 0.00616 | -0.071 | 109.15
3.5 | 0.732 | 0.0059 | -0.072 | 124.059
4 | 0.792 | 0.00609 | -0.073 | 129.922
4.5 | 0.851 | 0.0077 | -0.074 | 110.496
5 | 0.91 | 0.00654 | -0.075 | 139.243
5.5 | 0.968 | 0.00679 | -0.076 | 142.478
6 | 1.025 | 0.00704 | -0.076 | 145.555
6.5 | 1.08 | 0.00741 | -0.077 | 145.741
7 | 1.135 | 0.00776 | -0.078 | 146.254
7.5 | 1.188 | 0.00829 | -0.079 | 143.246
8 | 1.24 | 0.00875 | -0.08 | 141.758
8.5 | 1.29 | 0.00916 | -0.081 | 140.851
9 | 1.337 | 0.00933 | -0.082 | 143.381
9.5 | 1.377 | 0.00974 | -0.083 | 141.364
10 | 1.409 | 0.01027 | -0.084 | 137.163
10.5 | 1.435 | 0.01084 | -0.085 | 132.397
11 | 1.453 | 0.01413 | -0.086 | 102.806
11.5 | 1.463 | 0.01236 | -0.087 | 118.389
12 | 1.433 | 0.01685 | -0.085 | 85.028
12.5 | 1.419 | 0.01822 | -0.086 | 77.89
13 | 1.396 | 0.02012 | -0.086 | 69.367
13.5 | 1.361 | 0.02263 | -0.086 | 60.122
14 | 1.308 | 0.0273 | -0.085 | 47.911
14.5 | 1.253 | 0.03098 | -0.085 | 40.442
15 | 1.171 | 0.04149 | -0.083 | 28.232
15.5 | 1.093 | 0.05139 | -0.081 | 21.267
16 | 0.965 | 0.0905 | -0.07 | 10.666
16.5 | 0.897 | 0.09687 | -0.07 | 9.264

## 102. Re 8M Mach 0.25 (2)
BIGFOIL.COM POLAR EXPORT
raf31
RAF 31 |  |  |  | Cl Max: | 1.7173 | at alpha= | 17 | deg
XFOIL ncrit=9 |  |  |  | L/D Max: | 122.576 | at alpha= | 8.5 | deg
Re: | 8000000 |  |  | Cd Min: | 0.14176 | at alpha= | -20 | deg
Mach: | 0.25 |  |  | Cl=0 at alpha= | -2.4952 | deg
|  |  |  | @ Cl=0.1, Cd= | 0.0058708
|  |  |  | @ Cl=0.4, Cd= | 0.0054777
|  |  |  | @ Cl=0.6, Cd= | 0.0058397
alpha (deg) | Cl | Cd | Cm | Cl/Cd
-20 | -0.9747 | 0.14176 | -0.0256 | -6.8757
-19.5 | -1.0949 | 0.1146 | -0.0431 | -9.5541
-19 | -1.2289 | 0.08805 | -0.0602 | -13.9568
-18.5 | -1.3255 | 0.06825 | -0.0729 | -19.4212
-18 | -1.393 | 0.05328 | -0.0823 | -26.1449
-17.5 | -1.434 | 0.04181 | -0.0892 | -34.298
-17 | -1.4573 | 0.03311 | -0.0937 | -44.0139
-16.5 | -1.4665 | 0.02689 | -0.0951 | -54.537
-16 | -1.4686 | 0.02275 | -0.0932 | -64.5538
-15.5 | -1.4578 | 0.01974 | -0.09 | -73.8501
-15 | -1.421 | 0.01759 | -0.088 | -80.7845
-14.5 | -1.3673 | 0.01594 | -0.0874 | -85.7779
-14 | -1.3228 | 0.01462 | -0.0845 | -90.4788
-13.5 | -1.2686 | 0.01332 | -0.0833 | -95.2402
-13 | -1.1841 | 0.01215 | -0.0878 | -97.4568
-12.5 | -1.0833 | 0.01122 | -0.0957 | -96.5508
-12 | -1.0382 | 0.01076 | -0.0921 | -96.487
-11.5 | -0.9901 | 0.01018 | -0.0892 | -97.2593
-11 | -0.9383 | 0.00976 | -0.0869 | -96.1373
-10.5 | -0.885 | 0.00939 | -0.085 | -94.2492
-10 | -0.831 | 0.009 | -0.0833 | -92.3333
-9.5 | -0.7784 | 0.00856 | -0.0815 | -90.9346
-9 | -0.725 | 0.00817 | -0.0798 | -88.7393
-8.5 | -0.6705 | 0.00788 | -0.0783 | -85.0888
-8 | -0.617 | 0.00768 | -0.0767 | -80.3385
-7.5 | -0.5628 | 0.00748 | -0.0754 | -75.2406
-7 | -0.5072 | 0.00725 | -0.0743 | -69.9586
-6.5 | -0.4509 | 0.00706 | -0.0735 | -63.8669
-6 | -0.3957 | 0.00677 | -0.0725 | -58.449
-5.5 | -0.3395 | 0.00655 | -0.0717 | -51.8321
-5 | -0.2829 | 0.00638 | -0.071 | -44.3417
-4.5 | -0.2263 | 0.00624 | -0.0704 | -36.266
-4 | -0.1697 | 0.00612 | -0.0698 | -27.7288
-3.5 | -0.113 | 0.00603 | -0.0693 | -18.7396
-3 | -0.0566 | 0.00593 | -0.0687 | -9.5447
-2.5 | -0.0005 | 0.00586 | -0.0681 | -0.085324
-2 | 0.0517 | 0.00574 | -0.0668 | 9.007
-1.5 | 0.1034 | 0.00588 | -0.0654 | 17.585
-1 | 0.1585 | 0.00589 | -0.0646 | 26.91
-0.5 | 0.2119 | 0.00559 | -0.0637 | 37.907
0 | 0.2668 | 0.00543 | -0.0629 | 49.1344
0.5 | 0.3204 | 0.00527 | -0.062 | 60.797
1 | 0.375 | 0.00525 | -0.0612 | 71.4286
1.5 | 0.4222 | 0.00568 | -0.059 | 74.331
2 | 0.4768 | 0.00579 | -0.0582 | 82.3489
2.5 | 0.5319 | 0.00581 | -0.0574 | 91.5491
3 | 0.5853 | 0.0058 | -0.0564 | 100.9138
3.5 | 0.6371 | 0.00594 | -0.055 | 107.2559
4 | 0.6817 | 0.0065 | -0.0522 | 104.8769
4.5 | 0.7314 | 0.00678 | -0.0503 | 107.8761
5 | 0.7819 | 0.007 | -0.0486 | 111.7
5.5 | 0.8319 | 0.00724 | -0.0467 | 114.9033
6 | 0.8822 | 0.00746 | -0.0448 | 118.2574
6.5 | 0.9304 | 0.00765 | -0.0425 | 121.6209
8.5 | 1.2135 | 0.0099 | -0.0534 | 122.5758
9 | 1.2555 | 0.01041 | -0.0497 | 120.6052
9.5 | 1.2995 | 0.01093 | -0.0465 | 118.893
10 | 1.3399 | 0.01148 | -0.0425 | 116.716
10.5 | 1.3764 | 0.01208 | -0.0379 | 113.9404
11 | 1.4128 | 0.01283 | -0.0335 | 110.1169
11.5 | 1.4517 | 0.01355 | -0.0296 | 107.1365
12 | 1.4886 | 0.01442 | -0.0257 | 103.2316
12.5 | 1.5236 | 0.01544 | -0.0217 | 98.6788
13 | 1.555 | 0.01674 | -0.0176 | 92.8913
13.5 | 1.5836 | 0.01831 | -0.0135 | 86.4883
14 | 1.611 | 0.02007 | -0.0097 | 80.2691
14.5 | 1.6389 | 0.02192 | -0.0062 | 74.7673
15 | 1.663 | 0.02412 | -0.0028 | 68.9469
15.5 | 1.6841 | 0.0267 | 0.0004 | 63.0749
16 | 1.7003 | 0.0298 | 0.0034 | 57.057
16.5 | 1.7111 | 0.03355 | 0.006 | 51.0015
17 | 1.7173 | 0.038 | 0.0081 | 45.1921
17.5 | 1.715 | 0.04353 | 0.0095 | 39.3981
18 | 1.7098 | 0.04974 | 0.0101 | 34.3747
18.5 | 1.6939 | 0.0575 | 0.0096 | 29.4591
19 | 1.6744 | 0.06621 | 0.0078 | 25.2892
19.5 | 1.6424 | 0.07706 | 0.0044 | 21.3133
20 | 1.6078 | 0.08861 | 0.0001 | 18.1447

## 103. Re 8M Mach 0.50 (1)
BIGFOIL.COM POLAR EXPORT
raf31
RAF 31 |  |  |  | Cl Max: | 1.359 | at alpha= | 8.5 | deg
JavaFoil+Calcfoil stall+Eppler ext transition |  |  |  | L/D Max: | 141.132 | at alpha= | 5 | deg
Re: | 8000000 |  |  | Cd Min: | 0.00516 | at alpha= | 2.5 | deg
Mach: | 0.5 |  |  | Cl=0 at alpha= | -2.4926 | deg
|  |  |  | @ Cl=0.1, Cd= | 0.0060872
|  |  |  | @ Cl=0.4, Cd= | 0.0057688
|  |  |  | @ Cl=0.6, Cd= | 0.0061507
alpha (deg) | Cl | Cd | Cm | Cl/Cd
-20 | -0.956 | 0.137 | -0.02 | -6.982
-19.5 | -0.926 | 0.13597 | -0.02 | -6.81
-19 | -0.895 | 0.13487 | -0.02 | -6.637
-18.5 | -0.865 | 0.13641 | -0.02 | -6.343
-18 | -0.838 | 0.13359 | -0.02 | -6.273
-17.5 | -0.812 | 0.124 | -0.021 | -6.548
-17 | -0.786 | 0.1195 | -0.021 | -6.574
-16.5 | -0.759 | 0.11448 | -0.022 | -6.631
-16 | -0.734 | 0.11904 | -0.023 | -6.167
-15.5 | -0.708 | 0.11112 | -0.024 | -6.375
-15 | -0.681 | 0.10452 | -0.024 | -6.518
-14.5 | -0.654 | 0.09999 | -0.024 | -6.54
-14 | -0.626 | 0.10154 | -0.024 | -6.163
-13.5 | -0.598 | 0.09712 | -0.024 | -6.157
-13 | -0.573 | 0.09312 | -0.026 | -6.158
-12.5 | -0.546 | 0.08774 | -0.026 | -6.226
-12 | -0.519 | 0.07992 | -0.027 | -6.498
-11.5 | -0.494 | 0.073 | -0.028 | -6.763
-11 | -0.471 | 0.06358 | -0.031 | -7.415
-10.5 | -0.488 | 0.0271 | -0.043 | -18.001
-10 | -0.477 | 0.01643 | -0.047 | -29.064
-9.5 | -0.454 | 0.01339 | -0.049 | -33.884
-9 | -0.427 | 0.01119 | -0.051 | -38.125
-8.5 | -0.478 | 0.05196 | -0.025 | -9.193
-8 | -0.606 | 0.00915 | -0.054 | -66.236
-7.5 | -0.588 | 0.00702 | -0.056 | -83.802
-7 | -0.55 | 0.00666 | -0.057 | -82.549
-6.5 | -0.502 | 0.00806 | -0.058 | -62.333
-6 | -0.448 | 0.00763 | -0.059 | -58.786
-5.5 | -0.39 | 0.00735 | -0.06 | -53.117
-5 | -0.329 | 0.00695 | -0.061 | -47.377
-4.5 | -0.266 | 0.0068 | -0.062 | -39.099
-4 | -0.201 | 0.00648 | -0.063 | -31.007
-3.5 | -0.135 | 0.00633 | -0.065 | -21.28
-3 | -0.068 | 0.00675 | -0.066 | -10.068
-2.5 | -0.001 | 0.00585 | -0.067 | -0.098
-2 | 0.067 | 0.00583 | -0.068 | 11.524
-1.5 | 0.135 | 0.00636 | -0.069 | 21.272
-1 | 0.204 | 0.00583 | -0.07 | 34.953
-0.5 | 0.272 | 0.00564 | -0.071 | 48.228
0 | 0.342 | 0.00571 | -0.072 | 60.016
0.5 | 0.411 | 0.00578 | -0.073 | 71.178
1 | 0.479 | 0.00589 | -0.075 | 81.28
1.5 | 0.547 | 0.00633 | -0.076 | 86.342
2 | 0.615 | 0.0061 | -0.077 | 100.758
2.5 | 0.683 | 0.00516 | -0.078 | 132.16
3 | 0.75 | 0.00552 | -0.079 | 135.791
3.5 | 0.817 | 0.00783 | -0.08 | 104.286
4 | 0.883 | 0.00807 | -0.081 | 109.357
4.5 | 0.948 | 0.0069 | -0.082 | 137.388
5 | 1.012 | 0.00717 | -0.083 | 141.132
5.5 | 1.073 | 0.0095 | -0.084 | 112.962
6 | 1.132 | 0.00806 | -0.085 | 140.539
6.5 | 1.189 | 0.01059 | -0.087 | 112.243
7 | 1.241 | 0.01134 | -0.088 | 109.391
7.5 | 1.288 | 0.01232 | -0.089 | 104.533
8 | 1.328 | 0.01308 | -0.09 | 101.525
8.5 | 1.359 | 0.01157 | -0.091 | 117.457
9 | 1.348 | 0.01585 | -0.09 | 85.067
9.5 | 1.296 | 0.01793 | -0.09 | 72.257
10 | 0.689 | 0.0722 | -0.055 | 9.545
10.5 | 0.712 | 0.07901 | -0.052 | 9.013
11 | 0.742 | 0.07804 | -0.055 | 9.504
11.5 | 0.77 | 0.08399 | -0.057 | 9.172
12 | 0.795 | 0.09255 | -0.055 | 8.588
12.5 | 0.823 | 0.08568 | -0.057 | 9.609
13 | 0.854 | 0.08977 | -0.061 | 9.518
13.5 | 0.886 | 0.09133 | -0.065 | 9.704

## 104. Re 8M Mach 0.50 (2)
BIGFOIL.COM POLAR EXPORT
raf31
RAF 31 |  |  |  | Cl Max: | 1.4068 | at alpha= | 10.5 | deg
XFOIL ncrit=9 |  |  |  | L/D Max: | 117.603 | at alpha= | 7 | deg
Re: | 8000000 |  |  | Cd Min: | 0.13129 | at alpha= | 15.5 | deg
Mach: | 0.5 |  |  | Cl=0 at alpha= | -2.3908 | deg
|  |  |  | @ Cl=0.1, Cd= | 0.0062394
|  |  |  | @ Cl=0.4, Cd= | 0.0054753
|  |  |  | @ Cl=0.6, Cd= | 0.00608
alpha (deg) | Cl | Cd | Cm | Cl/Cd
-14 | -0.6002 | 0.12499 | -0.0406 | -4.802
-13.5 | -0.6073 | 0.11223 | -0.0502 | -5.4112
-13 | -0.6239 | 0.09914 | -0.0602 | -6.2931
-12 | -0.6674 | 0.07657 | -0.0746 | -8.7162
-11.5 | -0.6804 | 0.063 | -0.0883 | -10.8
-11 | -0.6932 | 0.05029 | -0.1011 | -13.7841
-10.5 | -0.7173 | 0.03783 | -0.1131 | -18.9611
-10 | -0.7167 | 0.02378 | -0.1364 | -30.1388
-9.5 | -0.7214 | 0.01808 | -0.1364 | -39.9004
-9 | -0.7398 | 0.01504 | -0.1241 | -49.1888
-8.5 | -0.7357 | 0.01207 | -0.1133 | -60.9528
-8 | -0.698 | 0.01047 | -0.1055 | -66.6667
-7.5 | -0.6429 | 0.00956 | -0.1 | -67.249
-7 | -0.5841 | 0.00875 | -0.0955 | -66.7543
-6.5 | -0.5213 | 0.00815 | -0.0919 | -63.9632
-6 | -0.4572 | 0.00767 | -0.0889 | -59.6089
-5.5 | -0.3923 | 0.00731 | -0.0864 | -53.6662
-5 | -0.3291 | 0.00687 | -0.084 | -47.9039
-4.5 | -0.2638 | 0.00661 | -0.0821 | -39.9092
-4 | -0.1987 | 0.00643 | -0.0806 | -30.902
-3.5 | -0.1342 | 0.00629 | -0.0791 | -21.3355
-3 | -0.0709 | 0.00622 | -0.0776 | -11.3987
-2.5 | -0.0131 | 0.00637 | -0.0752 | -2.0565
-2 | 0.0469 | 0.00643 | -0.0734 | 7.2939
-1.5 | 0.1082 | 0.00621 | -0.072 | 17.4235
-1 | 0.1726 | 0.00614 | -0.0712 | 28.1107
-0.5 | 0.2365 | 0.00607 | -0.0704 | 38.9621
0 | 0.2967 | 0.0057 | -0.069 | 52.0526
0.5 | 0.3564 | 0.00549 | -0.0675 | 64.918
1 | 0.4159 | 0.00547 | -0.0658 | 76.0329
1.5 | 0.4661 | 0.00595 | -0.0624 | 78.3361
2 | 0.5282 | 0.00606 | -0.0611 | 87.1617
2.5 | 0.5914 | 0.00608 | -0.0599 | 97.2697
3 | 0.6508 | 0.00608 | -0.0579 | 107.0395
4 | 0.7468 | 0.00709 | -0.0493 | 105.3315
5 | 0.8554 | 0.00763 | -0.0423 | 112.1101
5.5 | 0.9048 | 0.00787 | -0.0375 | 114.9682
6 | 0.951 | 0.00817 | -0.0319 | 116.4015
6.5 | 0.9941 | 0.00849 | -0.0256 | 117.0907
7 | 1.1384 | 0.00968 | -0.0399 | 117.6033
7.5 | 1.2034 | 0.01045 | -0.0373 | 115.1579
8 | 1.2512 | 0.01118 | -0.0313 | 111.9141
8.5 | 1.2955 | 0.01219 | -0.0249 | 106.2756
9 | 1.3395 | 0.01341 | -0.0185 | 99.8881
9.5 | 1.377 | 0.01515 | -0.0117 | 90.8911
10 | 1.401 | 0.01784 | -0.0042 | 78.5314
10.5 | 1.4068 | 0.0219 | 0.0036 | 64.2374
11 | 1.3979 | 0.02739 | 0.0101 | 51.0369
11.5 | 1.3736 | 0.0346 | 0.0146 | 39.6994
12 | 1.342 | 0.04326 | 0.0163 | 31.0217
12.5 | 1.3067 | 0.05333 | 0.0151 | 24.5022
13 | 1.2661 | 0.06514 | 0.011 | 19.4366
13.5 | 1.2302 | 0.07732 | 0.0057 | 15.9105
14 | 1.1918 | 0.09034 | -0.0007 | 13.1924
14.5 | 1.1545 | 0.10406 | -0.0079 | 11.0946
15 | 1.1206 | 0.11767 | -0.0151 | 9.5232
15.5 | 1.0893 | 0.13129 | -0.0225 | 8.2969

## 105. Re 10M Mach 0.00 (1)
BIGFOIL.COM POLAR EXPORT
raf31
RAF 31 |  |  |  | Cl Max: | 1.506 | at alpha= | 12.5 | deg
JavaFoil+Calcfoil stall+Eppler ext transition |  |  |  | L/D Max: | 154.15 | at alpha= | 7.5 | deg
Re: | 10000000 |  |  | Cd Min: | 0.0053 | at alpha= | 0 | deg
Mach: | 0 |  |  | Cl=0 at alpha= | -2.5 | deg
|  |  |  | @ Cl=0.1, Cd= | 0.0055739
|  |  |  | @ Cl=0.4, Cd= | 0.0053551
|  |  |  | @ Cl=0.6, Cd= | 0.0056205
alpha (deg) | Cl | Cd | Cm | Cl/Cd
-19.5 | -0.821 | 0.13788 | -0.017 | -5.957
-19 | -0.846 | 0.12461 | -0.018 | -6.788
-18.5 | -0.865 | 0.11581 | -0.019 | -7.469
-18 | -0.892 | 0.09829 | -0.021 | -9.08
-17.5 | -0.925 | 0.07817 | -0.023 | -11.829
-17 | -0.982 | 0.04429 | -0.027 | -22.178
-16.5 | -1.003 | 0.03659 | -0.028 | -27.403
-16 | -1.018 | 0.03104 | -0.03 | -32.805
-15.5 | -1.033 | 0.02511 | -0.031 | -41.152
-15 | -1.041 | 0.02116 | -0.032 | -49.181
-14.5 | -1.044 | 0.01815 | -0.033 | -57.499
-14 | -1.041 | 0.01548 | -0.035 | -67.257
-13.5 | -1.023 | 0.01394 | -0.036 | -73.435
-13 | -1.003 | 0.01226 | -0.037 | -81.775
-12.5 | -0.977 | 0.01138 | -0.038 | -85.851
-12 | -0.952 | 0.01008 | -0.039 | -94.505
-11.5 | -0.92 | 0.00985 | -0.04 | -93.404
-11 | -0.885 | 0.00812 | -0.042 | -109.018
-10.5 | -0.845 | 0.00772 | -0.042 | -109.463
-10 | -0.802 | 0.00708 | -0.043 | -113.274
-9.5 | -0.758 | 0.00677 | -0.044 | -112.033
-9 | -0.712 | 0.00642 | -0.045 | -110.913
-8.5 | -0.664 | 0.00622 | -0.046 | -106.676
-8 | -0.614 | 0.00591 | -0.047 | -103.872
-7.5 | -0.563 | 0.00682 | -0.048 | -82.507
-7 | -0.51 | 0.00683 | -0.049 | -74.718
-6.5 | -0.456 | 0.0066 | -0.05 | -69.121
-6 | -0.402 | 0.00651 | -0.051 | -61.763
-5.5 | -0.346 | 0.00628 | -0.052 | -55.17
-5 | -0.29 | 0.00608 | -0.053 | -47.69
-4.5 | -0.233 | 0.00599 | -0.054 | -38.858
-4 | -0.175 | 0.00587 | -0.055 | -29.883
-3.5 | -0.117 | 0.0062 | -0.056 | -18.932
-3 | -0.059 | 0.00615 | -0.057 | -9.603
-2.5 | 0 | 0.0056 | -0.058 | -0.089
-2 | 0.058 | 0.00588 | -0.059 | 9.915
-1.5 | 0.117 | 0.00545 | -0.06 | 21.516
-1 | 0.177 | 0.0054 | -0.061 | 32.69
-0.5 | 0.235 | 0.00578 | -0.062 | 40.729
0 | 0.297 | 0.0053 | -0.063 | 55.927
0.5 | 0.356 | 0.00537 | -0.064 | 66.237
1 | 0.415 | 0.00535 | -0.065 | 77.546
1.5 | 0.474 | 0.00546 | -0.066 | 86.822
2 | 0.533 | 0.00576 | -0.067 | 92.468
2.5 | 0.592 | 0.00563 | -0.068 | 105.229
3 | 0.651 | 0.00556 | -0.068 | 116.963
3.5 | 0.709 | 0.00696 | -0.069 | 101.834
4 | 0.767 | 0.007 | -0.07 | 109.556
4.5 | 0.825 | 0.00713 | -0.071 | 115.737
5 | 0.882 | 0.00638 | -0.072 | 138.324
5.5 | 0.938 | 0.00647 | -0.073 | 145.019
6 | 0.994 | 0.00798 | -0.074 | 124.571
6.5 | 1.049 | 0.00829 | -0.075 | 126.552
7 | 1.103 | 0.00731 | -0.076 | 150.775
7.5 | 1.156 | 0.0075 | -0.077 | 154.15
8 | 1.207 | 0.0079 | -0.078 | 152.878
8.5 | 1.258 | 0.00849 | -0.079 | 148.11
9 | 1.307 | 0.00884 | -0.079 | 147.804
9.5 | 1.35 | 0.00913 | -0.08 | 147.894
10 | 1.387 | 0.00951 | -0.081 | 145.884
10.5 | 1.421 | 0.00972 | -0.082 | 146.116
11 | 1.449 | 0.01244 | -0.083 | 116.468
11.5 | 1.473 | 0.01305 | -0.084 | 112.927
12 | 1.492 | 0.01396 | -0.085 | 106.868
12.5 | 1.506 | 0.01463 | -0.085 | 102.91
13 | 1.484 | 0.01615 | -0.084 | 91.911
13.5 | 1.482 | 0.01739 | -0.085 | 85.254
14 | 1.475 | 0.0188 | -0.085 | 78.446
14.5 | 1.46 | 0.02077 | -0.085 | 70.305
15 | 1.442 | 0.02258 | -0.086 | 63.891
15.5 | 1.42 | 0.02441 | -0.086 | 58.179
16 | 1.385 | 0.02869 | -0.086 | 48.286
16.5 | 1.355 | 0.03129 | -0.086 | 43.305
17 | 1.312 | 0.03777 | -0.085 | 34.737
17.5 | 1.255 | 0.05011 | -0.083 | 25.033

## 106. Re 10M Mach 0.00 (2)
BIGFOIL.COM POLAR EXPORT
raf31
RAF 31 |  |  |  | Cl Max: | 1.8296 | at alpha= | 20 | deg
XFOIL ncrit=9 |  |  |  | L/D Max: | 131.675 | at alpha= | 7.5 | deg
Re: | 10000000 |  |  | Cd Min: | 0.04375 | at alpha= | 20 | deg
Mach: | 0 |  |  | Cl=0 at alpha= | -2.4827 | deg
|  |  |  | @ Cl=0.1, Cd= | 0.0057399
|  |  |  | @ Cl=0.4, Cd= | 0.0054853
|  |  |  | @ Cl=0.6, Cd= | 0.0058434
alpha (deg) | Cl | Cd | Cm | Cl/Cd
-20 | -1.6269 | 0.03139 | -0.0813 | -51.8286
-19.5 | -1.6256 | 0.02701 | -0.0818 | -60.1851
-19 | -1.6189 | 0.02368 | -0.0809 | -68.3657
-18.5 | -1.6105 | 0.02113 | -0.0785 | -76.2186
-18 | -1.6022 | 0.01927 | -0.0742 | -83.1448
-17.5 | -1.5979 | 0.01806 | -0.0671 | -88.4773
-17 | -1.5518 | 0.0166 | -0.0678 | -93.4819
-16.5 | -1.5003 | 0.01548 | -0.0688 | -96.9186
-16 | -1.4488 | 0.01457 | -0.0695 | -99.4372
-15.5 | -1.3977 | 0.01353 | -0.0701 | -103.3038
-15 | -1.352 | 0.0127 | -0.0692 | -106.4567
-14.5 | -1.3057 | 0.01202 | -0.0682 | -108.6273
-14 | -1.2481 | 0.01126 | -0.0695 | -110.8437
-13.5 | -1.1624 | 0.01047 | -0.077 | -111.022
-13 | -1.0905 | 0.01007 | -0.0812 | -108.292
-12 | -0.9995 | 0.00925 | -0.0778 | -108.0541
-11.5 | -0.9506 | 0.00891 | -0.0767 | -106.6891
-11 | -0.9008 | 0.00861 | -0.0757 | -104.6225
-10.5 | -0.8493 | 0.00832 | -0.075 | -102.0793
-10 | -0.7983 | 0.00805 | -0.0741 | -99.1677
-9.5 | -0.7482 | 0.0077 | -0.0731 | -97.1688
-9 | -0.6971 | 0.00743 | -0.0722 | -93.8223
-8.5 | -0.6461 | 0.00724 | -0.0713 | -89.2403
-8 | -0.595 | 0.0071 | -0.0704 | -83.8028
-7.5 | -0.542 | 0.00693 | -0.0698 | -78.2107
-7 | -0.4884 | 0.00676 | -0.0693 | -72.2485
-6.5 | -0.4344 | 0.00661 | -0.0689 | -65.7186
-6 | -0.3808 | 0.00641 | -0.0685 | -59.4072
-5.5 | -0.3268 | 0.00623 | -0.068 | -52.4559
-5 | -0.2726 | 0.00609 | -0.0676 | -44.7619
-4.5 | -0.2184 | 0.00597 | -0.0672 | -36.5829
-4 | -0.1641 | 0.00589 | -0.0668 | -27.8608
-3.5 | -0.1093 | 0.00581 | -0.0665 | -18.8124
-3 | -0.055 | 0.00575 | -0.0661 | -9.5652
-2.5 | -0.0017 | 0.00573 | -0.0654 | -0.29668
-2 | 0.0475 | 0.00572 | -0.064 | 8.3042
-1.5 | 0.1003 | 0.00574 | -0.0633 | 17.4739
-1 | 0.1547 | 0.00569 | -0.0629 | 27.188
-0.5 | 0.2075 | 0.00547 | -0.0623 | 37.9342
0 | 0.2603 | 0.00533 | -0.0616 | 48.8368
0.5 | 0.3125 | 0.00517 | -0.0608 | 60.4449
1 | 0.3628 | 0.00521 | -0.0597 | 69.6353
1.5 | 0.4101 | 0.00556 | -0.0579 | 73.759
2 | 0.4641 | 0.00562 | -0.0575 | 82.5801
2.5 | 0.5186 | 0.00564 | -0.0571 | 91.9504
3 | 0.5704 | 0.00566 | -0.0563 | 100.7774
3.5 | 0.6172 | 0.00595 | -0.0545 | 103.7311
4 | 0.6642 | 0.00628 | -0.0527 | 105.7643
4.5 | 0.7136 | 0.00652 | -0.0514 | 109.4479
5 | 0.7628 | 0.00672 | -0.0501 | 113.5119
5.5 | 0.8123 | 0.00691 | -0.0488 | 117.5543
6 | 0.8617 | 0.00711 | -0.0475 | 121.1955
6.5 | 0.9109 | 0.00729 | -0.0462 | 124.952
7 | 0.9579 | 0.00752 | -0.0444 | 127.3803
7.5 | 1.0218 | 0.00776 | -0.0467 | 131.6753
8 | 1.1027 | 0.00855 | -0.053 | 128.9708
8.5 | 1.1689 | 0.00903 | -0.0558 | 129.4463
9 | 1.2319 | 0.0095 | -0.0579 | 129.6737
9.5 | 1.2734 | 0.00993 | -0.0551 | 128.2377
10 | 1.3157 | 0.01033 | -0.0527 | 127.3669
10.5 | 1.3584 | 0.01079 | -0.0504 | 125.8943
11 | 1.3997 | 0.01133 | -0.0479 | 123.5393
11.5 | 1.439 | 0.0119 | -0.0451 | 120.9244
12 | 1.474 | 0.0124 | -0.0414 | 118.871
12.5 | 1.5095 | 0.01297 | -0.0381 | 116.384
13 | 1.5443 | 0.01364 | -0.0349 | 113.2185
13.5 | 1.5778 | 0.01441 | -0.0317 | 109.4934
14 | 1.6083 | 0.01537 | -0.0282 | 104.6389
14.5 | 1.6378 | 0.01641 | -0.025 | 99.805
15 | 1.6677 | 0.01751 | -0.022 | 95.2427
15.5 | 1.6963 | 0.01874 | -0.0192 | 90.5176
16 | 1.723 | 0.02015 | -0.0165 | 85.5087
16.5 | 1.7465 | 0.02185 | -0.0137 | 79.9314
17 | 1.7671 | 0.02381 | -0.011 | 74.2167
17.5 | 1.7869 | 0.02594 | -0.0085 | 68.8859
18 | 1.8002 | 0.02868 | -0.006 | 62.7685
18.5 | 1.8147 | 0.0315 | -0.004 | 57.6095
19 | 1.8238 | 0.03497 | -0.0023 | 52.1533
19.5 | 1.8282 | 0.03907 | -0.0008 | 46.7929
20 | 1.8296 | 0.04375 | 0.0001 | 41.8194

## 107. Re 10M Mach 0.10 (1)
BIGFOIL.COM POLAR EXPORT
raf31
RAF 31 |  |  |  | Cl Max: | 1.502 | at alpha= | 12.5 | deg
JavaFoil+Calcfoil stall+Eppler ext transition |  |  |  | L/D Max: | 153.173 | at alpha= | 8 | deg
Re: | 10000000 |  |  | Cd Min: | 0.00532 | at alpha= | 0.5 | deg
Mach: | 0.1 |  |  | Cl=0 at alpha= | -2.4917 | deg
|  |  |  | @ Cl=0.1, Cd= | 0.0055895
|  |  |  | @ Cl=0.4, Cd= | 0.005377
|  |  |  | @ Cl=0.6, Cd= | 0.0056275
alpha (deg) | Cl | Cd | Cm | Cl/Cd
-19.5 | -0.778 | 0.14344 | -0.016 | -5.423
-19 | -0.799 | 0.13659 | -0.017 | -5.852
-18.5 | -0.827 | 0.12139 | -0.019 | -6.812
-18 | -0.851 | 0.11031 | -0.02 | -7.716
-17.5 | -0.881 | 0.0919 | -0.022 | -9.588
-17 | -0.939 | 0.05547 | -0.026 | -16.921
-16.5 | -0.971 | 0.04152 | -0.028 | -23.393
-16 | -0.993 | 0.03388 | -0.029 | -29.314
-15.5 | -1.012 | 0.02737 | -0.031 | -36.979
-15 | -1.023 | 0.02287 | -0.032 | -44.74
-14.5 | -1.03 | 0.01931 | -0.033 | -53.349
-14 | -1.03 | 0.01645 | -0.035 | -62.608
-13.5 | -1.015 | 0.01452 | -0.036 | -69.908
-13 | -0.997 | 0.01268 | -0.037 | -78.577
-12.5 | -0.971 | 0.0119 | -0.038 | -81.593
-12 | -0.949 | 0.01034 | -0.04 | -91.823
-11.5 | -0.918 | 0.01002 | -0.041 | -91.649
-11 | -0.885 | 0.00943 | -0.042 | -93.819
-10.5 | -0.845 | 0.00778 | -0.043 | -108.674
-10 | -0.803 | 0.00715 | -0.044 | -112.35
-9.5 | -0.759 | 0.00683 | -0.045 | -111.149
-9 | -0.713 | 0.00648 | -0.046 | -110.041
-8.5 | -0.666 | 0.0063 | -0.046 | -105.621
-8 | -0.616 | 0.00598 | -0.047 | -103.03
-7.5 | -0.565 | 0.0069 | -0.048 | -81.882
-7 | -0.512 | 0.0069 | -0.049 | -74.191
-6.5 | -0.458 | 0.00668 | -0.05 | -68.571
-6 | -0.404 | 0.00647 | -0.051 | -62.355
-5.5 | -0.348 | 0.00624 | -0.052 | -55.743
-5 | -0.291 | 0.00613 | -0.053 | -47.553
-4.5 | -0.234 | 0.00595 | -0.054 | -39.325
-4 | -0.176 | 0.0059 | -0.055 | -29.865
-3.5 | -0.118 | 0.00628 | -0.056 | -18.795
-3 | -0.059 | 0.00618 | -0.057 | -9.608
-2.5 | -0.001 | 0.00552 | -0.058 | -0.091
-2 | 0.059 | 0.00593 | -0.059 | 9.886
-1.5 | 0.118 | 0.00544 | -0.06 | 21.674
-1 | 0.177 | 0.00546 | -0.061 | 32.466
-0.5 | 0.237 | 0.00584 | -0.062 | 40.519
0 | 0.298 | 0.00534 | -0.063 | 55.834
0.5 | 0.358 | 0.00532 | -0.064 | 67.206
1 | 0.417 | 0.0054 | -0.065 | 77.239
1.5 | 0.476 | 0.00546 | -0.066 | 87.274
2 | 0.536 | 0.00582 | -0.067 | 92.117
2.5 | 0.595 | 0.00563 | -0.068 | 105.758
3 | 0.654 | 0.0056 | -0.069 | 116.869
3.5 | 0.713 | 0.00696 | -0.07 | 102.351
4 | 0.771 | 0.007 | -0.071 | 110.148
4.5 | 0.829 | 0.00718 | -0.072 | 115.494
5 | 0.886 | 0.00639 | -0.073 | 138.696
5.5 | 0.943 | 0.00649 | -0.074 | 145.365
6 | 0.999 | 0.00805 | -0.074 | 124.049
6.5 | 1.054 | 0.00831 | -0.075 | 126.801
7 | 1.108 | 0.00733 | -0.076 | 151.224
7.5 | 1.161 | 0.00758 | -0.077 | 153.107
8 | 1.212 | 0.00791 | -0.078 | 153.173
8.5 | 1.263 | 0.00857 | -0.079 | 147.381
9 | 1.312 | 0.00887 | -0.08 | 147.796
9.5 | 1.354 | 0.00921 | -0.081 | 147.095
10 | 1.391 | 0.00955 | -0.082 | 145.655
10.5 | 1.423 | 0.0099 | -0.083 | 143.771
11 | 1.451 | 0.01259 | -0.083 | 115.267
11.5 | 1.473 | 0.01325 | -0.084 | 111.243
12 | 1.49 | 0.01415 | -0.085 | 105.33
12.5 | 1.502 | 0.0149 | -0.086 | 100.793
13 | 1.476 | 0.01654 | -0.085 | 89.217
13.5 | 1.47 | 0.01785 | -0.085 | 82.33
14 | 1.457 | 0.01971 | -0.085 | 73.911
14.5 | 1.439 | 0.02155 | -0.086 | 66.769
15 | 1.417 | 0.02361 | -0.086 | 60.005
15.5 | 1.388 | 0.02597 | -0.086 | 53.427
16 | 1.352 | 0.02936 | -0.086 | 46.059
16.5 | 1.302 | 0.03681 | -0.085 | 35.377
17 | 1.26 | 0.04226 | -0.084 | 29.811
17.5 | 1.205 | 0.05311 | -0.082 | 22.693

## 108. Re 10M Mach 0.10 (2)
BIGFOIL.COM POLAR EXPORT
raf31
RAF 31 |  |  |  | Cl Max: | 1.8204 | at alpha= | 19.5 | deg
XFOIL ncrit=9 |  |  |  | L/D Max: | 130.241 | at alpha= | 7.5 | deg
Re: | 10000000 |  |  | Cd Min: | 0.04738 | at alpha= | 20 | deg
Mach: | 0.1 |  |  | Cl=0 at alpha= | -2.4798 | deg
|  |  |  | @ Cl=0.1, Cd= | 0.0057499
|  |  |  | @ Cl=0.4, Cd= | 0.005481
|  |  |  | @ Cl=0.6, Cd= | 0.0058476
alpha (deg) | Cl | Cd | Cm | Cl/Cd
-20 | -1.5951 | 0.03787 | -0.0816 | -42.1204
-19.5 | -1.6059 | 0.03147 | -0.0838 | -51.0296
-19 | -1.6057 | 0.02684 | -0.0844 | -59.8249
-18.5 | -1.5997 | 0.0234 | -0.0834 | -68.3632
-18 | -1.5899 | 0.02094 | -0.0807 | -75.9265
-17.5 | -1.5806 | 0.01924 | -0.0758 | -82.1518
-17 | -1.5605 | 0.01776 | -0.0717 | -87.866
-16.5 | -1.513 | 0.01621 | -0.0722 | -93.3374
-16 | -1.462 | 0.01512 | -0.0726 | -96.6931
-15.5 | -1.4089 | 0.01417 | -0.0732 | -99.4284
-15 | -1.3613 | 0.01317 | -0.0725 | -103.3637
-14.5 | -1.3179 | 0.01233 | -0.0706 | -106.8856
-14 | -1.259 | 0.01161 | -0.0718 | -108.441
-13.5 | -1.1738 | 0.01071 | -0.0788 | -109.5985
-13 | -1.0989 | 0.01023 | -0.0834 | -107.4194
-12.5 | -1.0539 | 0.00985 | -0.0813 | -106.9949
-12 | -1.0071 | 0.00938 | -0.0796 | -107.3667
-11.5 | -0.958 | 0.00901 | -0.0782 | -106.3263
-11 | -0.9078 | 0.0087 | -0.0771 | -104.3448
-10.5 | -0.8559 | 0.0084 | -0.0763 | -101.8929
-10 | -0.8044 | 0.00812 | -0.0753 | -99.064
-9.5 | -0.7536 | 0.00778 | -0.0742 | -96.8638
-9 | -0.7021 | 0.00749 | -0.0732 | -93.7383
-8.5 | -0.6508 | 0.00728 | -0.0722 | -89.3956
-8 | -0.5992 | 0.00714 | -0.0712 | -83.9216
-7.5 | -0.5458 | 0.00696 | -0.0705 | -78.4195
-7 | -0.4918 | 0.00678 | -0.07 | -72.5369
-6.5 | -0.4374 | 0.00663 | -0.0695 | -65.9729
-6 | -0.3833 | 0.00643 | -0.069 | -59.6112
-5.5 | -0.329 | 0.00625 | -0.0685 | -52.64
-5 | -0.2744 | 0.0061 | -0.0681 | -44.9836
-4.5 | -0.2199 | 0.00599 | -0.0676 | -36.7112
-4 | -0.1652 | 0.0059 | -0.0672 | -28
-3.5 | -0.1102 | 0.00582 | -0.0669 | -18.9347
-3 | -0.0555 | 0.00576 | -0.0664 | -9.6354
-2.5 | -0.002 | 0.00574 | -0.0658 | -0.34843
-2 | 0.0474 | 0.00574 | -0.0643 | 8.2578
-1.5 | 0.1005 | 0.00575 | -0.0636 | 17.4783
-1 | 0.1554 | 0.00571 | -0.0632 | 27.2154
-0.5 | 0.2085 | 0.00548 | -0.0626 | 38.0474
0 | 0.2616 | 0.00533 | -0.0619 | 49.0807
0.5 | 0.3141 | 0.00518 | -0.0611 | 60.6371
1 | 0.3645 | 0.00522 | -0.0599 | 69.8276
1.5 | 0.4121 | 0.00557 | -0.0581 | 73.9856
2 | 0.4665 | 0.00563 | -0.0577 | 82.8597
2.5 | 0.5212 | 0.00565 | -0.0573 | 92.2478
3 | 0.5733 | 0.00567 | -0.0564 | 101.1111
3.5 | 0.6199 | 0.00598 | -0.0545 | 103.6622
4 | 0.6672 | 0.0063 | -0.0527 | 105.9048
4.5 | 0.717 | 0.00655 | -0.0514 | 109.4656
5.5 | 0.8163 | 0.00694 | -0.0487 | 117.6225
6 | 0.8658 | 0.00714 | -0.0473 | 121.2605
6.5 | 0.9153 | 0.00733 | -0.0459 | 124.8704
7 | 0.9626 | 0.00755 | -0.0441 | 127.4967
7.5 | 1.0276 | 0.00789 | -0.0465 | 130.2408
8 | 1.1088 | 0.00861 | -0.0527 | 128.7805
8.5 | 1.1761 | 0.00909 | -0.0555 | 129.3839
9 | 1.2376 | 0.00959 | -0.057 | 129.0511
9.5 | 1.2793 | 0.01 | -0.0542 | 127.93
10 | 1.322 | 0.01043 | -0.0516 | 126.7498
10.5 | 1.3647 | 0.01091 | -0.0492 | 125.0871
11 | 1.4061 | 0.0115 | -0.0465 | 122.2696
11.5 | 1.4427 | 0.01202 | -0.0429 | 120.025
12 | 1.4786 | 0.01256 | -0.0393 | 117.7229
12.5 | 1.5146 | 0.01319 | -0.036 | 114.8294
13 | 1.5492 | 0.01393 | -0.0326 | 111.2132
13.5 | 1.5823 | 0.01477 | -0.0292 | 107.1293
14 | 1.6122 | 0.01582 | -0.0256 | 101.909
14.5 | 1.6428 | 0.01689 | -0.0224 | 97.2647
15 | 1.6724 | 0.01809 | -0.0194 | 92.4489
15.5 | 1.7004 | 0.01947 | -0.0165 | 87.3344
16 | 1.7261 | 0.02105 | -0.0136 | 82
16.5 | 1.7482 | 0.02294 | -0.0106 | 76.2075
17 | 1.7669 | 0.0252 | -0.0078 | 70.1151
17.5 | 1.7842 | 0.02767 | -0.0053 | 64.4814
18 | 1.7959 | 0.03076 | -0.0029 | 58.3843
18.5 | 1.8072 | 0.03406 | -0.0009 | 53.0593
19 | 1.8148 | 0.03794 | 0.0006 | 47.8334
19.5 | 1.8204 | 0.0422 | 0.0017 | 43.1374
20 | 1.8197 | 0.04738 | 0.0023 | 38.4065

## 109. Re 10M Mach 0.25 (1)
BIGFOIL.COM POLAR EXPORT
raf31
RAF 31 |  |  |  | Cl Max: | 1.463 | at alpha= | 11.5 | deg
JavaFoil+Calcfoil stall+Eppler ext transition |  |  |  | L/D Max: | 152.087 | at alpha= | 7.5 | deg
Re: | 10000000 |  |  | Cd Min: | 0.00483 | at alpha= | 2.5 | deg
Mach: | 0.25 |  |  | Cl=0 at alpha= | -2.4918 | deg
|  |  |  | @ Cl=0.1, Cd= | 0.005639
|  |  |  | @ Cl=0.4, Cd= | 0.0053967
|  |  |  | @ Cl=0.6, Cd= | 0.0050212
alpha (deg) | Cl | Cd | Cm | Cl/Cd
-18.5 | -0.505 | 0.1584 | -0.015 | -3.187
-18 | -0.559 | 0.15008 | -0.015 | -3.728
-17.5 | -0.611 | 0.13729 | -0.016 | -4.448
-17 | -0.659 | 0.1273 | -0.017 | -5.177
-16.5 | -0.706 | 0.11108 | -0.02 | -6.36
-16 | -0.764 | 0.08397 | -0.024 | -9.096
-15.5 | -0.825 | 0.05774 | -0.028 | -14.291
-15 | -0.871 | 0.04393 | -0.03 | -19.817
-14.5 | -0.912 | 0.03225 | -0.032 | -28.263
-14 | -0.936 | 0.02568 | -0.034 | -36.465
-13.5 | -0.942 | 0.02023 | -0.036 | -46.567
-13 | -0.941 | 0.01637 | -0.037 | -57.481
-12.5 | -0.929 | 0.01455 | -0.039 | -63.848
-12 | -0.918 | 0.01246 | -0.04 | -73.683
-11.5 | -0.898 | 0.01109 | -0.041 | -80.968
-11 | -0.872 | 0.01001 | -0.043 | -87.174
-10.5 | -0.843 | 0.00915 | -0.044 | -92.156
-10 | -0.806 | 0.0074 | -0.045 | -108.901
-9.5 | -0.765 | 0.00705 | -0.046 | -108.579
-9 | -0.722 | 0.0067 | -0.047 | -107.761
-8.5 | -0.675 | 0.00641 | -0.048 | -105.367
-8 | -0.627 | 0.00617 | -0.049 | -101.604
-7.5 | -0.575 | 0.00706 | -0.05 | -81.473
-7 | -0.523 | 0.00707 | -0.051 | -73.964
-6.5 | -0.469 | 0.00681 | -0.052 | -68.782
-6 | -0.413 | 0.00659 | -0.053 | -62.679
-5.5 | -0.356 | 0.00646 | -0.054 | -55.169
-5 | -0.299 | 0.00622 | -0.055 | -48.021
-4.5 | -0.24 | 0.00658 | -0.056 | -36.514
-4 | -0.181 | 0.00595 | -0.057 | -30.393
-3.5 | -0.121 | 0.00635 | -0.058 | -19.084
-3 | -0.061 | 0.00626 | -0.059 | -9.749
-2.5 | -0.001 | 0.00556 | -0.06 | -0.093
-2 | 0.06 | 0.00598 | -0.061 | 10.069
-1.5 | 0.121 | 0.00546 | -0.062 | 22.165
-1 | 0.182 | 0.00547 | -0.063 | 33.303
-0.5 | 0.243 | 0.00581 | -0.064 | 41.811
0 | 0.306 | 0.00531 | -0.065 | 57.725
0.5 | 0.368 | 0.00537 | -0.066 | 68.407
1 | 0.428 | 0.00542 | -0.067 | 79.011
1.5 | 0.489 | 0.00551 | -0.068 | 88.889
2 | 0.55 | 0.00589 | -0.069 | 93.508
2.5 | 0.611 | 0.00483 | -0.07 | 126.525
3 | 0.672 | 0.00555 | -0.071 | 121.036
3.5 | 0.732 | 0.00711 | -0.072 | 102.955
4 | 0.792 | 0.00715 | -0.073 | 110.815
4.5 | 0.851 | 0.00732 | -0.074 | 116.259
5 | 0.91 | 0.00652 | -0.075 | 139.54
5.5 | 0.968 | 0.00794 | -0.076 | 121.815
6 | 1.025 | 0.00827 | -0.076 | 123.899
6.5 | 1.08 | 0.0072 | -0.077 | 149.999
7 | 1.135 | 0.00751 | -0.078 | 151.22
7.5 | 1.188 | 0.00781 | -0.079 | 152.087
8 | 1.24 | 0.00818 | -0.08 | 151.541
8.5 | 1.29 | 0.00888 | -0.081 | 145.264
9 | 1.337 | 0.00918 | -0.082 | 145.632
9.5 | 1.377 | 0.00966 | -0.083 | 142.646
10 | 1.409 | 0.01012 | -0.084 | 139.244
10.5 | 1.435 | 0.01042 | -0.085 | 137.723
11 | 1.453 | 0.01356 | -0.086 | 107.131
11.5 | 1.463 | 0.01449 | -0.087 | 100.948
12 | 1.435 | 0.01627 | -0.086 | 88.247
12.5 | 1.422 | 0.01762 | -0.086 | 80.669
13 | 1.397 | 0.01949 | -0.086 | 71.712
13.5 | 1.364 | 0.02174 | -0.086 | 62.74
14 | 1.312 | 0.026 | -0.086 | 50.446
14.5 | 1.256 | 0.02948 | -0.085 | 42.624
15 | 1.178 | 0.03892 | -0.084 | 30.258
15.5 | 1.1 | 0.04782 | -0.082 | 23.008
16 | 0.968 | 0.08708 | -0.071 | 11.121
16.5 | 0.883 | 0.10791 | -0.065 | 8.185

## 110. Re 10M Mach 0.25 (2)
BIGFOIL.COM POLAR EXPORT
raf31
RAF 31 |  |  |  | Cl Max: | 1.7523 | at alpha= | 17.5 | deg
XFOIL ncrit=9 |  |  |  | L/D Max: | 127.75 | at alpha= | 8.5 | deg
Re: | 10000000 |  |  | Cd Min: | 0.1255 | at alpha= | -20 | deg
Mach: | 0.25 |  |  | Cl=0 at alpha= | -2.4562 | deg
|  |  |  | @ Cl=0.1, Cd= | 0.0058259
|  |  |  | @ Cl=0.4, Cd= | 0.0055249
|  |  |  | @ Cl=0.6, Cd= | 0.0058252
alpha (deg) | Cl | Cd | Cm | Cl/Cd
-20 | -1.075 | 0.1255 | -0.0365 | -8.5657
-19.5 | -1.2202 | 0.09678 | -0.0553 | -12.608
-19 | -1.3223 | 0.0759 | -0.0688 | -17.4216
-18.5 | -1.4022 | 0.05921 | -0.0794 | -23.6818
-18 | -1.451 | 0.04672 | -0.087 | -31.0574
-17.5 | -1.4854 | 0.03643 | -0.093 | -40.7741
-17 | -1.5014 | 0.02906 | -0.0959 | -51.6655
-16.5 | -1.5064 | 0.02401 | -0.0955 | -62.7405
-16 | -1.4939 | 0.02071 | -0.0936 | -72.1342
-15.5 | -1.4549 | 0.01849 | -0.0927 | -78.6858
-15 | -1.4169 | 0.01643 | -0.0904 | -86.2386
-14.5 | -1.3747 | 0.01493 | -0.0874 | -92.0764
-14 | -1.3236 | 0.0138 | -0.0853 | -95.913
-13.5 | -1.2406 | 0.01238 | -0.0897 | -100.21
-13 | -1.1396 | 0.01137 | -0.0975 | -100.2287
-12.5 | -1.0981 | 0.01074 | -0.0933 | -102.2439
-12 | -1.0488 | 0.01022 | -0.0905 | -102.6223
-11.5 | -0.9983 | 0.00971 | -0.088 | -102.8115
-11 | -0.9468 | 0.00925 | -0.0857 | -102.3568
-10.5 | -0.8922 | 0.00887 | -0.084 | -100.5862
-10 | -0.8381 | 0.00851 | -0.0822 | -98.4841
-9.5 | -0.7833 | 0.00821 | -0.0807 | -95.408
-9 | -0.7301 | 0.00784 | -0.079 | -93.125
-8.5 | -0.6766 | 0.00756 | -0.0773 | -89.4974
-8 | -0.623 | 0.00738 | -0.0757 | -84.4173
-7 | -0.511 | 0.00694 | -0.0737 | -73.6311
-6.5 | -0.4543 | 0.00676 | -0.0729 | -67.2041
-6 | -0.3973 | 0.00659 | -0.0722 | -60.2883
-5.5 | -0.3411 | 0.00636 | -0.0715 | -53.6321
-5 | -0.2845 | 0.00618 | -0.0708 | -46.0356
-4.5 | -0.2281 | 0.00605 | -0.0701 | -37.7025
-4 | -0.1718 | 0.00596 | -0.0695 | -28.8255
-3.5 | -0.1149 | 0.00587 | -0.069 | -19.5741
-3 | -0.0585 | 0.00582 | -0.0684 | -10.0515
-2.5 | -0.0046 | 0.00586 | -0.0674 | -0.78498
-2 | 0.0479 | 0.00598 | -0.0661 | 8.01
-1.5 | 0.102 | 0.00582 | -0.0652 | 17.5258
-0.5 | 0.2144 | 0.00557 | -0.0642 | 38.4919
0 | 0.2686 | 0.00537 | -0.0633 | 50.0186
0.5 | 0.3228 | 0.00524 | -0.0625 | 61.6031
1 | 0.3709 | 0.00543 | -0.0604 | 68.3057
1.5 | 0.423 | 0.0056 | -0.0592 | 75.5357
2 | 0.4792 | 0.00568 | -0.0586 | 84.3662
2.5 | 0.5354 | 0.0057 | -0.0581 | 93.9298
3 | 0.589 | 0.00573 | -0.0571 | 102.7923
3.5 | 0.6352 | 0.00613 | -0.0546 | 103.6215
4 | 0.6844 | 0.00641 | -0.0527 | 106.7707
4.5 | 0.7354 | 0.00668 | -0.0511 | 110.0898
5 | 0.7867 | 0.00685 | -0.0495 | 114.8467
5.5 | 0.8379 | 0.00707 | -0.0478 | 118.5149
6 | 0.8884 | 0.0073 | -0.046 | 121.6986
6.5 | 0.9384 | 0.00752 | -0.0441 | 124.7872
7 | 0.9867 | 0.00776 | -0.0417 | 127.1521
7.5 | 1.0612 | 0.00839 | -0.0456 | 126.4839
8 | 1.1427 | 0.00898 | -0.0506 | 127.2494
8.5 | 1.2149 | 0.00951 | -0.0534 | 127.7497
9 | 1.267 | 0.01002 | -0.0519 | 126.4471
9.5 | 1.3112 | 0.01048 | -0.0486 | 125.1145
10 | 1.3549 | 0.01105 | -0.0453 | 122.6154
10.5 | 1.3906 | 0.01165 | -0.0404 | 119.3648
11 | 1.4292 | 0.01224 | -0.0361 | 116.7647
11.5 | 1.4682 | 0.01292 | -0.0322 | 113.6378
12 | 1.5054 | 0.01374 | -0.0281 | 109.5633
12.5 | 1.5402 | 0.01473 | -0.0239 | 104.5621
13 | 1.5724 | 0.01592 | -0.0197 | 98.7688
13.5 | 1.6059 | 0.01716 | -0.016 | 93.5839
14 | 1.6354 | 0.01871 | -0.012 | 87.4078
14.5 | 1.6642 | 0.02042 | -0.0084 | 81.4985
15 | 1.6899 | 0.02244 | -0.0048 | 75.3075
15.5 | 1.7118 | 0.02484 | -0.0013 | 68.913
16 | 1.7257 | 0.02798 | 0.0022 | 61.6762
16.5 | 1.7408 | 0.03128 | 0.0049 | 55.6522
17 | 1.7423 | 0.03592 | 0.0076 | 48.505
17.5 | 1.7523 | 0.04018 | 0.0092 | 43.6112
18 | 1.7467 | 0.0462 | 0.0103 | 37.8074
18.5 | 1.7474 | 0.05194 | 0.0107 | 33.6427
19 | 1.7343 | 0.05955 | 0.01 | 29.1234
19.5 | 1.7079 | 0.06912 | 0.0078 | 24.7092
20 | 1.6817 | 0.07924 | 0.0046 | 21.2229

## 111. Re 10M Mach 0.50 (1)
BIGFOIL.COM POLAR EXPORT
raf31
RAF 31 |  |  |  | Cl Max: | 1.376 | at alpha= | 9 | deg
JavaFoil+Calcfoil stall+Eppler ext transition |  |  |  | L/D Max: | 145.539 | at alpha= | 6 | deg
Re: | 10000000 |  |  | Cd Min: | 0.00503 | at alpha= | 2.5 | deg
Mach: | 0.5 |  |  | Cl=0 at alpha= | -2.4926 | deg
|  |  |  | @ Cl=0.1, Cd= | 0.0061406
|  |  |  | @ Cl=0.4, Cd= | 0.0055736
|  |  |  | @ Cl=0.6, Cd= | 0.0060996
alpha (deg) | Cl | Cd | Cm | Cl/Cd
-20 | -0.96 | 0.13285 | -0.021 | -7.229
-19.5 | -0.931 | 0.129 | -0.021 | -7.217
-19 | -0.9 | 0.12897 | -0.021 | -6.978
-18.5 | -0.867 | 0.13524 | -0.02 | -6.411
-18 | -0.838 | 0.13044 | -0.02 | -6.428
-17.5 | -0.812 | 0.12099 | -0.021 | -6.712
-17 | -0.786 | 0.11633 | -0.021 | -6.755
-16.5 | -0.759 | 0.11143 | -0.022 | -6.815
-16 | -0.735 | 0.11688 | -0.023 | -6.287
-15.5 | -0.709 | 0.11057 | -0.024 | -6.409
-15 | -0.682 | 0.10426 | -0.024 | -6.541
-14.5 | -0.655 | 0.09907 | -0.025 | -6.609
-14 | -0.626 | 0.09991 | -0.024 | -6.269
-13.5 | -0.599 | 0.09541 | -0.024 | -6.274
-13 | -0.574 | 0.09059 | -0.026 | -6.333
-12.5 | -0.547 | 0.08524 | -0.026 | -6.414
-12 | -0.52 | 0.07818 | -0.027 | -6.655
-11.5 | -0.496 | 0.07045 | -0.029 | -7.035
-11 | -0.477 | 0.05807 | -0.034 | -8.217
-10.5 | -0.495 | 0.02288 | -0.044 | -21.621
-10 | -0.48 | 0.01523 | -0.048 | -31.51
-9.5 | -0.456 | 0.01214 | -0.05 | -37.544
-9 | -0.428 | 0.01054 | -0.051 | -40.632
-8.5 | -0.478 | 0.0517 | -0.025 | -9.242
-8 | -0.608 | 0.00878 | -0.054 | -69.256
-7.5 | -0.588 | 0.00675 | -0.056 | -87.078
-7 | -0.55 | 0.0064 | -0.057 | -85.912
-6.5 | -0.503 | 0.00657 | -0.058 | -76.561
-6 | -0.449 | 0.0063 | -0.059 | -71.264
-5.5 | -0.391 | 0.00599 | -0.06 | -65.154
-5 | -0.329 | 0.00576 | -0.061 | -57.18
-4.5 | -0.266 | 0.00606 | -0.062 | -43.859
-4 | -0.201 | 0.006 | -0.063 | -33.498
-3.5 | -0.135 | 0.00593 | -0.065 | -22.762
-3 | -0.068 | 0.00654 | -0.066 | -10.395
-2.5 | -0.001 | 0.00513 | -0.067 | -0.112
-2 | 0.067 | 0.00616 | -0.068 | 10.907
-1.5 | 0.135 | 0.00612 | -0.069 | 22.105
-1 | 0.204 | 0.00563 | -0.07 | 36.191
-0.5 | 0.272 | 0.00571 | -0.071 | 47.608
0 | 0.342 | 0.00554 | -0.072 | 61.762
0.5 | 0.411 | 0.00558 | -0.073 | 73.663
1 | 0.479 | 0.00566 | -0.075 | 84.529
1.5 | 0.547 | 0.00578 | -0.076 | 94.569
2 | 0.615 | 0.00619 | -0.077 | 99.362
2.5 | 0.683 | 0.00503 | -0.078 | 135.773
3 | 0.75 | 0.00592 | -0.079 | 126.75
3.5 | 0.817 | 0.00764 | -0.08 | 106.94
4 | 0.883 | 0.00794 | -0.081 | 111.13
4.5 | 0.948 | 0.00668 | -0.082 | 141.903
5 | 1.012 | 0.00718 | -0.083 | 140.98
5.5 | 1.073 | 0.00911 | -0.084 | 117.758
6 | 1.132 | 0.00778 | -0.085 | 145.539
6.5 | 1.189 | 0.00844 | -0.086 | 140.841
7 | 1.241 | 0.01101 | -0.088 | 112.699
7.5 | 1.288 | 0.00953 | -0.089 | 135.159
8 | 1.328 | 0.01267 | -0.09 | 104.83
8.5 | 1.359 | 0.01118 | -0.091 | 121.591
9 | 1.376 | 0.012 | -0.092 | 114.609
9.5 | 1.299 | 0.01699 | -0.09 | 76.452
10 | 0.69 | 0.07208 | -0.056 | 9.574
10.5 | 0.712 | 0.07861 | -0.052 | 9.059
11 | 0.744 | 0.07513 | -0.057 | 9.897
11.5 | 0.771 | 0.08169 | -0.058 | 9.44
12 | 0.795 | 0.09221 | -0.056 | 8.626
12.5 | 0.825 | 0.08406 | -0.059 | 9.817
13 | 0.857 | 0.08588 | -0.063 | 9.979
13.5 | 0.898 | 0.08357 | -0.07 | 10.746
14 | 0.935 | 0.08255 | -0.074 | 11.329

## 112. Re 10M Mach 0.50 (2)
BIGFOIL.COM POLAR EXPORT
raf31
RAF 31 |  |  |  | Cl Max: | 1.4253 | at alpha= | 10.5 | deg
XFOIL ncrit=9 |  |  |  | L/D Max: | 121.896 | at alpha= | 6.5 | deg
Re: | 10000000 |  |  | Cd Min: | 0.12973 | at alpha= | 15.5 | deg
Mach: | 0.5 |  |  | Cl=0 at alpha= | -2.3596 | deg
|  |  |  | @ Cl=0.1, Cd= | 0.0061885
|  |  |  | @ Cl=0.4, Cd= | 0.0057489
|  |  |  | @ Cl=0.6, Cd= | 0.0059665
alpha (deg) | Cl | Cd | Cm | Cl/Cd
-14 | -0.6351 | 0.11446 | -0.0531 | -5.5487
-13.5 | -0.6399 | 0.10339 | -0.0614 | -6.1892
-13 | -0.6433 | 0.09285 | -0.0693 | -6.9284
-12.5 | -0.6676 | 0.08379 | -0.0718 | -7.9675
-12 | -0.6759 | 0.07127 | -0.0841 | -9.4837
-11.5 | -0.6892 | 0.05957 | -0.0946 | -11.5696
-11 | -0.7092 | 0.04849 | -0.1028 | -14.6257
-10 | -0.7325 | 0.02194 | -0.1392 | -33.3865
-9.5 | -0.7528 | 0.01679 | -0.1344 | -44.8362
-9 | -0.7639 | 0.01405 | -0.1219 | -54.3701
-8.5 | -0.7519 | 0.01138 | -0.1116 | -66.0721
-8 | -0.714 | 0.00972 | -0.1036 | -73.4568
-7.5 | -0.6548 | 0.00889 | -0.0986 | -73.6558
-7 | -0.5923 | 0.00821 | -0.0945 | -72.1437
-6.5 | -0.5274 | 0.0077 | -0.0911 | -68.4935
-6 | -0.4622 | 0.00727 | -0.0882 | -63.5763
-5.5 | -0.3964 | 0.00695 | -0.0858 | -57.036
-5 | -0.3303 | 0.00669 | -0.0839 | -49.3722
-4.5 | -0.2659 | 0.0064 | -0.0819 | -41.5469
-4 | -0.2011 | 0.00624 | -0.0802 | -32.2276
-3.5 | -0.1375 | 0.00615 | -0.0786 | -22.3577
-3 | -0.0787 | 0.00627 | -0.0762 | -12.5518
-2.5 | -0.018 | 0.00635 | -0.0744 | -2.8346
-2 | 0.0461 | 0.00628 | -0.0734 | 7.3408
-1.5 | 0.1109 | 0.00617 | -0.0726 | 17.9741
-1 | 0.1734 | 0.00598 | -0.0714 | 28.9967
-0.5 | 0.2385 | 0.00589 | -0.0708 | 40.4924
0 | 0.2984 | 0.00559 | -0.0693 | 53.381
1 | 0.4071 | 0.00576 | -0.0642 | 70.6771
1.5 | 0.4687 | 0.00581 | -0.0629 | 80.6713
2 | 0.5324 | 0.00587 | -0.0619 | 90.6985
2.5 | 0.5951 | 0.00596 | -0.0606 | 99.849
3 | 0.655 | 0.00604 | -0.0587 | 108.4437
3.5 | 0.6967 | 0.0067 | -0.0533 | 103.9851
4 | 0.7528 | 0.00692 | -0.0504 | 108.7861
4.5 | 0.808 | 0.0072 | -0.0472 | 112.2222
5 | 0.863 | 0.00746 | -0.0437 | 115.6836
5.5 | 0.9164 | 0.00772 | -0.0397 | 118.7047
6 | 0.9635 | 0.00793 | -0.0341 | 121.5006
6.5 | 1.0093 | 0.00828 | -0.0282 | 121.8961
7 | 1.0357 | 0.00909 | -0.019 | 113.9384
8 | 1.2655 | 0.01073 | -0.0333 | 117.9404
8.5 | 1.3135 | 0.01158 | -0.0271 | 113.4283
9 | 1.3586 | 0.01269 | -0.0206 | 107.0607
9.5 | 1.3974 | 0.01429 | -0.0136 | 97.7887
10 | 1.4213 | 0.01689 | -0.0056 | 84.1504
10.5 | 1.4253 | 0.02092 | 0.0028 | 68.131
11 | 1.4136 | 0.02646 | 0.0098 | 53.424
11.5 | 1.3843 | 0.03391 | 0.0146 | 40.8228
12 | 1.3536 | 0.04241 | 0.0165 | 31.917
12.5 | 1.3189 | 0.05233 | 0.0155 | 25.2035
13 | 1.2778 | 0.06407 | 0.0116 | 19.9438
13.5 | 1.2405 | 0.07636 | 0.0062 | 16.2454
14 | 1.2025 | 0.08928 | -0.0001 | 13.4689
14.5 | 1.1662 | 0.10285 | -0.0072 | 11.3388
15 | 1.1332 | 0.11628 | -0.0143 | 9.7454
15.5 | 1.1025 | 0.12973 | -0.0215 | 8.4984

## 113. Re 12M Mach 0.00 (1)
BIGFOIL.COM POLAR EXPORT
raf31
RAF 31 |  |  |  | Cl Max: | 1.515 | at alpha= | 13 | deg
JavaFoil+Calcfoil stall+Eppler ext transition |  |  |  | L/D Max: | 156.072 | at alpha= | 8 | deg
Re: | 12000000 |  |  | Cd Min: | 0.00516 | at alpha= | 0 | deg
Mach: | 0 |  |  | Cl=0 at alpha= | -2.5 | deg
|  |  |  | @ Cl=0.1, Cd= | 0.0059451
|  |  |  | @ Cl=0.4, Cd= | 0.0052649
|  |  |  | @ Cl=0.6, Cd= | 0.0056734
alpha (deg) | Cl | Cd | Cm | Cl/Cd
-19.5 | -0.821 | 0.13901 | -0.017 | -5.904
-19 | -0.844 | 0.12671 | -0.018 | -6.662
-18.5 | -0.863 | 0.11777 | -0.019 | -7.33
-18 | -0.889 | 0.10124 | -0.021 | -8.786
-17.5 | -0.929 | 0.07426 | -0.024 | -12.516
-17 | -0.968 | 0.05218 | -0.026 | -18.556
-16.5 | -1.01 | 0.03319 | -0.029 | -30.432
-16 | -1.026 | 0.02783 | -0.03 | -36.857
-15.5 | -1.039 | 0.02296 | -0.031 | -45.248
-15 | -1.046 | 0.01943 | -0.032 | -53.864
-14.5 | -1.048 | 0.01679 | -0.034 | -62.449
-14 | -1.044 | 0.01471 | -0.035 | -70.985
-13.5 | -1.028 | 0.01285 | -0.036 | -79.945
-13 | -1.006 | 0.01182 | -0.037 | -85.15
-12.5 | -0.979 | 0.01116 | -0.038 | -87.716
-12 | -0.954 | 0.00992 | -0.039 | -96.245
-11.5 | -0.922 | 0.0095 | -0.041 | -97.064
-11 | -0.885 | 0.00754 | -0.042 | -117.297
-10.5 | -0.845 | 0.00722 | -0.042 | -117.059
-10 | -0.802 | 0.00692 | -0.043 | -116.02
-9.5 | -0.758 | 0.00695 | -0.044 | -109.022
-9 | -0.712 | 0.00666 | -0.045 | -106.94
-8.5 | -0.664 | 0.00613 | -0.046 | -108.329
-8 | -0.614 | 0.0058 | -0.047 | -105.773
-7.5 | -0.563 | 0.0069 | -0.048 | -81.532
-7 | -0.51 | 0.00596 | -0.049 | -85.661
-6.5 | -0.457 | 0.00575 | -0.05 | -79.38
-6 | -0.402 | 0.00555 | -0.051 | -72.468
-5.5 | -0.346 | 0.00538 | -0.052 | -64.379
-5 | -0.29 | 0.00537 | -0.053 | -54.045
-4.5 | -0.233 | 0.00558 | -0.054 | -41.733
-4 | -0.176 | 0.00556 | -0.055 | -31.575
-3.5 | -0.117 | 0.00554 | -0.056 | -21.212
-3 | -0.059 | 0.00603 | -0.057 | -9.804
-2.5 | 0 | 0.00527 | -0.058 | -0.095
-2 | 0.058 | 0.00576 | -0.059 | 10.121
-1.5 | 0.117 | 0.00602 | -0.06 | 19.49
-1 | 0.177 | 0.0053 | -0.061 | 33.332
-0.5 | 0.236 | 0.00529 | -0.062 | 44.528
0 | 0.297 | 0.00516 | -0.063 | 57.463
0.5 | 0.356 | 0.00525 | -0.064 | 67.861
1 | 0.415 | 0.00527 | -0.065 | 78.756
1.5 | 0.474 | 0.00529 | -0.066 | 89.526
2 | 0.533 | 0.00536 | -0.067 | 99.524
2.5 | 0.592 | 0.00571 | -0.068 | 103.67
3 | 0.651 | 0.00544 | -0.068 | 119.591
3.5 | 0.709 | 0.0066 | -0.069 | 107.486
4 | 0.767 | 0.00689 | -0.07 | 111.373
4.5 | 0.825 | 0.006 | -0.071 | 137.436
5 | 0.882 | 0.00615 | -0.072 | 143.507
5.5 | 0.938 | 0.00764 | -0.073 | 122.895
6 | 0.994 | 0.00658 | -0.074 | 151.063
6.5 | 1.049 | 0.00809 | -0.075 | 129.692
7 | 1.103 | 0.0071 | -0.076 | 155.347
7.5 | 1.156 | 0.00757 | -0.077 | 152.618
8 | 1.207 | 0.00773 | -0.078 | 156.072
8.5 | 1.258 | 0.00807 | -0.079 | 155.838
9 | 1.307 | 0.00856 | -0.079 | 152.673
9.5 | 1.35 | 0.00894 | -0.08 | 150.906
10 | 1.387 | 0.00922 | -0.081 | 150.421
10.5 | 1.421 | 0.00967 | -0.082 | 146.829
11 | 1.449 | 0.01192 | -0.083 | 121.63
11.5 | 1.473 | 0.01076 | -0.084 | 136.893
12 | 1.492 | 0.01347 | -0.085 | 110.75
12.5 | 1.506 | 0.01424 | -0.086 | 105.741
13 | 1.515 | 0.01517 | -0.086 | 99.866
13.5 | 1.484 | 0.01692 | -0.085 | 87.686
14 | 1.477 | 0.0182 | -0.085 | 81.157
14.5 | 1.462 | 0.02007 | -0.086 | 72.864
15 | 1.445 | 0.02178 | -0.086 | 66.337
15.5 | 1.422 | 0.02359 | -0.086 | 60.306
16 | 1.394 | 0.02616 | -0.086 | 53.289
16.5 | 1.351 | 0.03208 | -0.085 | 42.128
17 | 1.316 | 0.03594 | -0.085 | 36.613
17.5 | 1.259 | 0.04783 | -0.083 | 26.324
18 | 1.227 | 0.04996 | -0.084 | 24.57

## 114. Re 12M Mach 0.00 (2)
BIGFOIL.COM POLAR EXPORT
raf31
RAF 31 |  |  |  | Cl Max: | 1.8598 | at alpha= | 20 | deg
XFOIL ncrit=9 |  |  |  | L/D Max: | 133.465 | at alpha= | 9.5 | deg
Re: | 12000000 |  |  | Cd Min: | 0.04075 | at alpha= | 20 | deg
Mach: | 0 |  |  | Cl=0 at alpha= | -2.449 | deg
|  |  |  | @ Cl=0.1, Cd= | 0.0056398
|  |  |  | @ Cl=0.4, Cd= | 0.0054821
|  |  |  | @ Cl=0.6, Cd= | 0.0058569
alpha (deg) | Cl | Cd | Cm | Cl/Cd
-20 | -1.6564 | 0.02868 | -0.0817 | -57.7545
-19.5 | -1.6533 | 0.02479 | -0.0814 | -66.6922
-19 | -1.6445 | 0.02196 | -0.0798 | -74.8862
-18.5 | -1.6334 | 0.01992 | -0.0767 | -81.998
-18 | -1.6223 | 0.01855 | -0.0717 | -87.4555
-17.5 | -1.5898 | 0.01735 | -0.0697 | -91.6311
-17 | -1.5437 | 0.01595 | -0.0702 | -96.7837
-16.5 | -1.4945 | 0.01477 | -0.0709 | -101.1848
-16 | -1.4431 | 0.0139 | -0.0715 | -103.8201
-15.5 | -1.3932 | 0.01308 | -0.0715 | -106.5138
-15 | -1.3545 | 0.01229 | -0.0691 | -110.2116
-14.5 | -1.2997 | 0.01148 | -0.0699 | -113.2143
-14 | -1.2187 | 0.01074 | -0.0763 | -113.473
-13.5 | -1.1415 | 0.01013 | -0.0819 | -112.6851
-13 | -1.0987 | 0.00975 | -0.0797 | -112.6872
-12.5 | -1.0513 | 0.00938 | -0.0784 | -112.0789
-12 | -1.0041 | 0.00895 | -0.077 | -112.1899
-11.5 | -0.9556 | 0.00859 | -0.0758 | -111.2456
-11 | -0.9048 | 0.00828 | -0.075 | -109.2754
-10.5 | -0.8538 | 0.00801 | -0.0742 | -106.5918
-10 | -0.8026 | 0.00776 | -0.0734 | -103.4278
-9.5 | -0.7512 | 0.00752 | -0.0726 | -99.8936
-9 | -0.7007 | 0.00726 | -0.0716 | -96.5152
-8.5 | -0.6502 | 0.00707 | -0.0706 | -91.9661
-8 | -0.5981 | 0.0069 | -0.0698 | -86.6812
-7.5 | -0.5446 | 0.00672 | -0.0693 | -81.0417
-7 | -0.4907 | 0.00655 | -0.0689 | -74.916
-6.5 | -0.4365 | 0.0064 | -0.0686 | -68.2031
-6 | -0.382 | 0.00627 | -0.0683 | -60.925
-5.5 | -0.3281 | 0.0061 | -0.0678 | -53.7869
-5 | -0.274 | 0.00596 | -0.0674 | -45.9732
-4.5 | -0.2201 | 0.00586 | -0.0669 | -37.5597
-4 | -0.1657 | 0.00577 | -0.0665 | -28.7175
-3.5 | -0.111 | 0.0057 | -0.0662 | -19.4737
-3 | -0.0573 | 0.0057 | -0.0657 | -10.0526
-2 | 0.0467 | 0.00582 | -0.0639 | 8.0241
-1.5 | 0.0998 | 0.00564 | -0.0633 | 17.695
-1 | 0.1549 | 0.00559 | -0.063 | 27.7102
-0.5 | 0.2092 | 0.0055 | -0.0626 | 38.0364
0 | 0.261 | 0.00528 | -0.0618 | 49.4318
0.5 | 0.3138 | 0.00517 | -0.0611 | 60.6963
1 | 0.3583 | 0.00549 | -0.0588 | 65.2641
1.5 | 0.4112 | 0.00548 | -0.0582 | 75.0365
2 | 0.4663 | 0.0055 | -0.0579 | 84.7818
2.5 | 0.5202 | 0.00557 | -0.0575 | 93.3932
3 | 0.5714 | 0.0057 | -0.0565 | 100.2456
4 | 0.6662 | 0.00622 | -0.0531 | 107.1061
4.5 | 0.7164 | 0.00643 | -0.0519 | 111.4152
5 | 0.7667 | 0.00661 | -0.0508 | 115.9909
5.5 | 0.8167 | 0.00678 | -0.0496 | 120.4572
6 | 0.8661 | 0.00699 | -0.0484 | 123.9056
6.5 | 0.9153 | 0.00719 | -0.0471 | 127.3018
7 | 0.9636 | 0.00742 | -0.0456 | 129.8652
7.5 | 1.0046 | 0.0079 | -0.0427 | 127.1646
8 | 1.0796 | 0.0082 | -0.0475 | 131.6585
8.5 | 1.1558 | 0.00868 | -0.0526 | 133.1567
9 | 1.2226 | 0.00918 | -0.0555 | 133.1808
9.5 | 1.2826 | 0.00961 | -0.057 | 133.4651
10 | 1.324 | 0.01001 | -0.0543 | 132.2677
10.5 | 1.3659 | 0.01047 | -0.0518 | 130.4585
11 | 1.4077 | 0.01099 | -0.0494 | 128.0892
11.5 | 1.4504 | 0.01148 | -0.0472 | 126.3415
12 | 1.4867 | 0.01199 | -0.0438 | 123.995
12.5 | 1.5211 | 0.01255 | -0.0402 | 121.2032
13 | 1.5554 | 0.01322 | -0.0368 | 117.6551
13.5 | 1.5893 | 0.01395 | -0.0335 | 113.9283
14 | 1.6207 | 0.01482 | -0.0301 | 109.359
14.5 | 1.6534 | 0.01567 | -0.0271 | 105.5137
15 | 1.6839 | 0.01668 | -0.0241 | 100.9532
15.5 | 1.713 | 0.01783 | -0.0212 | 96.074
16 | 1.7392 | 0.01921 | -0.0183 | 90.5362
16.5 | 1.7639 | 0.02077 | -0.0155 | 84.9254
17 | 1.783 | 0.02276 | -0.0124 | 78.3392
17.5 | 1.8037 | 0.02477 | -0.0099 | 72.8179
18 | 1.8175 | 0.02738 | -0.0072 | 66.3806
18.5 | 1.8326 | 0.03007 | -0.0051 | 60.9445
19 | 1.8424 | 0.03336 | -0.0031 | 55.2278
19.5 | 1.8553 | 0.03658 | -0.0017 | 50.719
20 | 1.8598 | 0.04075 | -0.0005 | 45.6393

## 115. Re 12M Mach 0.10 (1)
BIGFOIL.COM POLAR EXPORT
raf31
RAF 31 |  |  |  | Cl Max: | 1.507 | at alpha= | 13 | deg
JavaFoil+Calcfoil stall+Eppler ext transition |  |  |  | L/D Max: | 156.775 | at alpha= | 8 | deg
Re: | 12000000 |  |  | Cd Min: | 0.00523 | at alpha= | -2.5 | deg
Mach: | 0.1 |  |  | Cl=0 at alpha= | -2.4917 | deg
|  |  |  | @ Cl=0.1, Cd= | 0.0059907
|  |  |  | @ Cl=0.4, Cd= | 0.0052471
|  |  |  | @ Cl=0.6, Cd= | 0.0056797
alpha (deg) | Cl | Cd | Cm | Cl/Cd
-19.5 | -0.777 | 0.14566 | -0.016 | -5.332
-19 | -0.799 | 0.13677 | -0.017 | -5.844
-18.5 | -0.826 | 0.12187 | -0.018 | -6.78
-18 | -0.849 | 0.11188 | -0.02 | -7.588
-17.5 | -0.876 | 0.09698 | -0.022 | -9.032
-17 | -0.916 | 0.07123 | -0.025 | -12.862
-16.5 | -0.98 | 0.03726 | -0.028 | -26.293
-16 | -1 | 0.03088 | -0.03 | -32.379
-15.5 | -1.018 | 0.02504 | -0.031 | -40.644
-15 | -1.03 | 0.02074 | -0.032 | -49.658
-14.5 | -1.035 | 0.01776 | -0.034 | -58.316
-14 | -1.034 | 0.01548 | -0.035 | -66.762
-13.5 | -1.019 | 0.01339 | -0.036 | -76.107
-13 | -1 | 0.01219 | -0.037 | -82.034
-12.5 | -0.974 | 0.01151 | -0.038 | -84.629
-12 | -0.951 | 0.01017 | -0.04 | -93.558
-11.5 | -0.92 | 0.00963 | -0.041 | -95.593
-11 | -0.885 | 0.00762 | -0.042 | -116.19
-10.5 | -0.845 | 0.00721 | -0.043 | -117.19
-10 | -0.804 | 0.0069 | -0.044 | -116.52
-9.5 | -0.76 | 0.00694 | -0.045 | -109.491
-9 | -0.714 | 0.00673 | -0.046 | -105.959
-8.5 | -0.666 | 0.00646 | -0.047 | -103.016
-8 | -0.616 | 0.00587 | -0.047 | -104.969
-7.5 | -0.565 | 0.00698 | -0.048 | -80.937
-7 | -0.512 | 0.00592 | -0.049 | -86.574
-6.5 | -0.459 | 0.00571 | -0.05 | -80.315
-6 | -0.404 | 0.00561 | -0.051 | -71.95
-5.5 | -0.348 | 0.00545 | -0.052 | -63.894
-5 | -0.291 | 0.00532 | -0.053 | -54.818
-4.5 | -0.234 | 0.00564 | -0.054 | -41.489
-4 | -0.176 | 0.00562 | -0.055 | -31.38
-3.5 | -0.118 | 0.00545 | -0.056 | -21.659
-3 | -0.059 | 0.00595 | -0.057 | -9.987
-2.5 | -0.001 | 0.00523 | -0.058 | -0.096
-2 | 0.059 | 0.00581 | -0.059 | 10.095
-1.5 | 0.118 | 0.00607 | -0.06 | 19.4
-1 | 0.177 | 0.0053 | -0.061 | 33.467
-0.5 | 0.237 | 0.00533 | -0.062 | 44.43
0 | 0.298 | 0.00565 | -0.063 | 52.765
0.5 | 0.358 | 0.00524 | -0.064 | 68.314
1 | 0.417 | 0.00525 | -0.065 | 79.335
1.5 | 0.476 | 0.00529 | -0.066 | 90.029
2 | 0.536 | 0.00539 | -0.067 | 99.35
2.5 | 0.595 | 0.0057 | -0.068 | 104.393
3 | 0.654 | 0.00546 | -0.069 | 119.846
3.5 | 0.713 | 0.00667 | -0.07 | 106.814
4 | 0.771 | 0.00687 | -0.071 | 112.273
4.5 | 0.829 | 0.00602 | -0.072 | 137.642
5 | 0.886 | 0.00615 | -0.073 | 144.098
5.5 | 0.943 | 0.0077 | -0.073 | 122.437
6 | 0.999 | 0.0079 | -0.074 | 126.44
6.5 | 1.054 | 0.00817 | -0.075 | 128.974
7 | 1.108 | 0.00714 | -0.076 | 155.257
7.5 | 1.161 | 0.00765 | -0.077 | 151.801
8 | 1.212 | 0.00773 | -0.078 | 156.775
8.5 | 1.263 | 0.00816 | -0.079 | 154.775
9 | 1.312 | 0.00865 | -0.08 | 151.547
9.5 | 1.354 | 0.00905 | -0.081 | 149.707
10 | 1.391 | 0.00933 | -0.082 | 149.044
10.5 | 1.423 | 0.00977 | -0.082 | 145.774
11 | 1.451 | 0.01206 | -0.083 | 120.36
11.5 | 1.473 | 0.01091 | -0.084 | 135.093
12 | 1.49 | 0.01381 | -0.085 | 107.908
12.5 | 1.502 | 0.01464 | -0.086 | 102.555
13 | 1.507 | 0.01539 | -0.087 | 97.926
13.5 | 1.472 | 0.01738 | -0.085 | 84.718
14 | 1.459 | 0.01904 | -0.085 | 76.663
14.5 | 1.441 | 0.02088 | -0.086 | 69.031
15 | 1.419 | 0.02278 | -0.086 | 62.308
15.5 | 1.391 | 0.02494 | -0.086 | 55.771
16 | 1.349 | 0.02997 | -0.086 | 45.019
16.5 | 1.315 | 0.03263 | -0.086 | 40.29
17 | 1.264 | 0.04013 | -0.085 | 31.509
17.5 | 1.209 | 0.05069 | -0.083 | 23.851
18 | 1.169 | 0.05479 | -0.083 | 21.334

## 116. Re 12M Mach 0.10 (2)
BIGFOIL.COM POLAR EXPORT
raf31
RAF 31 |  |  |  | Cl Max: | 1.8513 | at alpha= | 20 | deg
XFOIL ncrit=9 |  |  |  | L/D Max: | 133.003 | at alpha= | 9.5 | deg
Re: | 12000000 |  |  | Cd Min: | 0.04418 | at alpha= | 20 | deg
Mach: | 0.1 |  |  | Cl=0 at alpha= | -2.4381 | deg
|  |  |  | @ Cl=0.1, Cd= | 0.0056504
|  |  |  | @ Cl=0.4, Cd= | 0.00549
|  |  |  | @ Cl=0.6, Cd= | 0.005905
alpha (deg) | Cl | Cd | Cm | Cl/Cd
-20 | -1.6219 | 0.03515 | -0.0826 | -46.1422
-19.5 | -1.632 | 0.02908 | -0.0843 | -56.121
-19 | -1.6295 | 0.02495 | -0.0842 | -65.3106
-18.5 | -1.6251 | 0.02175 | -0.0823 | -74.7172
-18 | -1.6149 | 0.01971 | -0.0786 | -81.933
-17.5 | -1.5955 | 0.01831 | -0.0747 | -87.1382
-17 | -1.554 | 0.01704 | -0.074 | -91.1972
-16.5 | -1.5063 | 0.01557 | -0.0744 | -96.7437
-16 | -1.4564 | 0.01444 | -0.0746 | -100.8587
-15.5 | -1.4041 | 0.01354 | -0.0748 | -103.7001
-15 | -1.3652 | 0.01278 | -0.072 | -106.8232
-14.5 | -1.3127 | 0.0118 | -0.0722 | -111.2458
-14 | -1.2314 | 0.01101 | -0.0783 | -111.8438
-13.5 | -1.1491 | 0.01036 | -0.0846 | -110.917
-13 | -1.1074 | 0.0099 | -0.0819 | -111.8586
-12.5 | -1.0599 | 0.00951 | -0.0803 | -111.4511
-12 | -1.0118 | 0.00909 | -0.0788 | -111.3091
-11.5 | -0.9632 | 0.0087 | -0.0774 | -110.7126
-11 | -0.9119 | 0.00836 | -0.0764 | -109.0789
-10.5 | -0.8605 | 0.00807 | -0.0755 | -106.6295
-10 | -0.8087 | 0.00782 | -0.0746 | -103.4143
-9.5 | -0.7567 | 0.00758 | -0.0737 | -99.8285
-9 | -0.7059 | 0.00731 | -0.0725 | -96.5663
-8.5 | -0.6548 | 0.00711 | -0.0714 | -92.0956
-8 | -0.6025 | 0.00693 | -0.0706 | -86.9408
-7.5 | -0.5485 | 0.00675 | -0.0701 | -81.2593
-7 | -0.4942 | 0.00657 | -0.0696 | -75.2207
-6.5 | -0.4396 | 0.00642 | -0.0692 | -68.4735
-6 | -0.3847 | 0.00628 | -0.0688 | -61.258
-5.5 | -0.3303 | 0.00611 | -0.0683 | -54.0589
-5 | -0.2758 | 0.00597 | -0.0679 | -46.1977
-4.5 | -0.2216 | 0.00587 | -0.0674 | -37.7513
-4 | -0.1669 | 0.00578 | -0.0669 | -28.8754
-3.5 | -0.1118 | 0.00571 | -0.0666 | -19.5797
-3 | -0.0579 | 0.00571 | -0.066 | -10.1401
-2.5 | -0.0066 | 0.00582 | -0.0649 | -1.134
-2 | 0.0467 | 0.00584 | -0.0642 | 7.9966
-1.5 | 0.1001 | 0.00565 | -0.0636 | 17.7168
-1 | 0.1556 | 0.00559 | -0.0633 | 27.8354
-0.5 | 0.2103 | 0.00551 | -0.0629 | 38.167
0 | 0.2623 | 0.00528 | -0.062 | 49.678
0.5 | 0.3155 | 0.00518 | -0.0614 | 60.9073
1 | 0.36 | 0.00549 | -0.059 | 65.5738
1.5 | 0.4132 | 0.00549 | -0.0584 | 75.2641
2 | 0.4686 | 0.00551 | -0.0581 | 85.0454
2.5 | 0.5228 | 0.00558 | -0.0576 | 93.6918
3 | 0.5742 | 0.00571 | -0.0566 | 100.5604
3.5 | 0.6205 | 0.00606 | -0.0546 | 102.3927
4 | 0.6694 | 0.00624 | -0.0531 | 107.2756
4.5 | 0.7199 | 0.00645 | -0.0519 | 111.6124
5 | 0.7704 | 0.00663 | -0.0507 | 116.1991
5.5 | 0.8207 | 0.00681 | -0.0495 | 120.514
6 | 0.8704 | 0.00701 | -0.0482 | 124.1655
6.5 | 0.9197 | 0.00722 | -0.0468 | 127.3823
7 | 0.9681 | 0.00746 | -0.0452 | 129.7721
7.5 | 1.0087 | 0.00796 | -0.0421 | 126.7211
8 | 1.087 | 0.00827 | -0.0475 | 131.4389
8.5 | 1.1626 | 0.00875 | -0.0522 | 132.8686
9 | 1.2301 | 0.00926 | -0.0551 | 132.8402
9.5 | 1.2888 | 0.00969 | -0.0561 | 133.0031
10 | 1.3303 | 0.01011 | -0.0532 | 131.5826
10.5 | 1.3725 | 0.0106 | -0.0506 | 129.4811
11 | 1.4148 | 0.01111 | -0.0481 | 127.3447
11.5 | 1.4565 | 0.01163 | -0.0455 | 125.2365
12 | 1.4911 | 0.01215 | -0.0416 | 122.7243
12.5 | 1.5261 | 0.01277 | -0.0379 | 119.5067
13 | 1.5605 | 0.01349 | -0.0344 | 115.6783
13.5 | 1.5942 | 0.01428 | -0.031 | 111.6387
14 | 1.6266 | 0.01517 | -0.0276 | 107.2248
14.5 | 1.6588 | 0.01611 | -0.0245 | 102.9671
15 | 1.6891 | 0.01722 | -0.0214 | 98.0894
15.5 | 1.7174 | 0.01851 | -0.0184 | 92.7823
16 | 1.7417 | 0.02011 | -0.0152 | 86.6087
16.5 | 1.7657 | 0.02184 | -0.0123 | 80.8471
17 | 1.7832 | 0.02409 | -0.0091 | 74.0224
17.5 | 1.8008 | 0.02646 | -0.0064 | 68.0574
18 | 1.8156 | 0.02922 | -0.004 | 62.1355
18.5 | 1.8297 | 0.03218 | -0.0019 | 56.8583
19 | 1.8376 | 0.03589 | -0.0001 | 51.2009
19.5 | 1.848 | 0.03957 | 0.0011 | 46.702
20 | 1.8513 | 0.04418 | 0.002 | 41.9036

## 117. Re 12M Mach 0.25 (1)
BIGFOIL.COM POLAR EXPORT
raf31
RAF 31 |  |  |  | Cl Max: | 1.465 | at alpha= | 12 | deg
JavaFoil+Calcfoil stall+Eppler ext transition |  |  |  | L/D Max: | 154.646 | at alpha= | 7 | deg
Re: | 12000000 |  |  | Cd Min: | 0.00499 | at alpha= | 2.5 | deg
Mach: | 0.25 |  |  | Cl=0 at alpha= | -2.4918 | deg
|  |  |  | @ Cl=0.1, Cd= | 0.0060098
|  |  |  | @ Cl=0.4, Cd= | 0.00526
|  |  |  | @ Cl=0.6, Cd= | 0.0050729
alpha (deg) | Cl | Cd | Cm | Cl/Cd
-18.5 | -0.505 | 0.15714 | -0.015 | -3.214
-18 | -0.56 | 0.14867 | -0.016 | -3.765
-17.5 | -0.611 | 0.13878 | -0.016 | -4.401
-17 | -0.659 | 0.12663 | -0.017 | -5.204
-16.5 | -0.705 | 0.11387 | -0.019 | -6.189
-16 | -0.758 | 0.08959 | -0.024 | -8.463
-15.5 | -0.834 | 0.05123 | -0.029 | -16.283
-15 | -0.882 | 0.03764 | -0.031 | -23.433
-14.5 | -0.919 | 0.02878 | -0.033 | -31.947
-14 | -0.943 | 0.0233 | -0.034 | -40.48
-13.5 | -0.948 | 0.01874 | -0.036 | -50.562
-13 | -0.945 | 0.01544 | -0.038 | -61.239
-12.5 | -0.932 | 0.01397 | -0.039 | -66.736
-12 | -0.921 | 0.01179 | -0.04 | -78.134
-11.5 | -0.901 | 0.01055 | -0.041 | -85.401
-11 | -0.874 | 0.0096 | -0.043 | -91.046
-10.5 | -0.844 | 0.00787 | -0.044 | -107.328
-10 | -0.806 | 0.00722 | -0.045 | -111.627
-9.5 | -0.766 | 0.00677 | -0.046 | -112.996
-9 | -0.722 | 0.00685 | -0.047 | -105.44
-8.5 | -0.675 | 0.00668 | -0.048 | -101.11
-8 | -0.627 | 0.00605 | -0.049 | -103.514
-7.5 | -0.576 | 0.00627 | -0.05 | -91.889
-7 | -0.523 | 0.00597 | -0.051 | -87.644
-6.5 | -0.469 | 0.00588 | -0.052 | -79.809
-6 | -0.413 | 0.00566 | -0.053 | -73.043
-5.5 | -0.357 | 0.00548 | -0.054 | -65.039
-5 | -0.299 | 0.00578 | -0.055 | -51.665
-4.5 | -0.24 | 0.00566 | -0.056 | -42.407
-4 | -0.181 | 0.00565 | -0.057 | -32.019
-3.5 | -0.121 | 0.00558 | -0.058 | -21.735
-3 | -0.061 | 0.00612 | -0.059 | -9.971
-2.5 | -0.001 | 0.00585 | -0.06 | -0.088
-2 | 0.06 | 0.0058 | -0.061 | 10.383
-1.5 | 0.121 | 0.00612 | -0.062 | 19.765
-1 | 0.182 | 0.0053 | -0.063 | 34.418
-0.5 | 0.243 | 0.00537 | -0.064 | 45.332
0 | 0.306 | 0.00534 | -0.065 | 57.334
0.5 | 0.368 | 0.00526 | -0.066 | 69.845
1 | 0.428 | 0.00526 | -0.067 | 81.363
1.5 | 0.489 | 0.00533 | -0.068 | 91.853
2 | 0.55 | 0.00545 | -0.069 | 100.991
2.5 | 0.611 | 0.00499 | -0.07 | 122.58
3 | 0.672 | 0.00552 | -0.071 | 121.624
3.5 | 0.732 | 0.00676 | -0.072 | 108.241
4 | 0.792 | 0.00702 | -0.073 | 112.871
4.5 | 0.851 | 0.0061 | -0.074 | 139.452
5 | 0.91 | 0.00621 | -0.075 | 146.594
5.5 | 0.968 | 0.00787 | -0.076 | 123.043
6 | 1.025 | 0.00808 | -0.076 | 126.725
6.5 | 1.08 | 0.00845 | -0.077 | 127.9
7 | 1.135 | 0.00734 | -0.078 | 154.646
7.5 | 1.188 | 0.00789 | -0.079 | 150.539
8 | 1.24 | 0.00976 | -0.08 | 127.026
8.5 | 1.29 | 0.00845 | -0.081 | 152.55
9 | 1.337 | 0.00879 | -0.082 | 152.127
9.5 | 1.377 | 0.0094 | -0.083 | 146.464
10 | 1.409 | 0.00988 | -0.084 | 142.703
10.5 | 1.435 | 0.01025 | -0.085 | 139.939
11 | 1.453 | 0.01321 | -0.086 | 110.009
11.5 | 1.463 | 0.01426 | -0.086 | 102.619
12 | 1.465 | 0.01531 | -0.087 | 95.674
12.5 | 1.423 | 0.0172 | -0.086 | 82.774
13 | 1.4 | 0.01909 | -0.086 | 73.305
13.5 | 1.365 | 0.02119 | -0.087 | 64.443
14 | 1.315 | 0.02497 | -0.086 | 52.639
14.5 | 1.261 | 0.02816 | -0.086 | 44.777
15 | 1.181 | 0.03728 | -0.084 | 31.683
15.5 | 1.106 | 0.04496 | -0.083 | 24.593
16 | 1.003 | 0.06532 | -0.078 | 15.361
16.5 | 0.891 | 0.10121 | -0.068 | 8.802
17 | 0.807 | 0.11874 | -0.063 | 6.8

## 118. Re 12M Mach 0.25 (2)
BIGFOIL.COM POLAR EXPORT
raf31
RAF 31 |  |  |  | Cl Max: | 1.0309 | at alpha= | 7.5 | deg
XFOIL ncrit=9 |  |  |  | L/D Max: | 129.452 | at alpha= | 7 | deg
Re: | 12000000 |  |  | Cd Min: | 0.112 | at alpha= | -20 | deg
Mach: | 0.25 |  |  | Cl=0 at alpha= | -2.4186 | deg
|  |  |  | @ Cl=0.1, Cd= | 0.0057775
|  |  |  | @ Cl=0.4, Cd= | 0.0055244
|  |  |  | @ Cl=0.6, Cd= | 0.0058591
alpha (deg) | Cl | Cd | Cm | Cl/Cd
-20 | -1.1668 | 0.112 | -0.0456 | -10.4179
-19.5 | -1.2741 | 0.0897 | -0.0601 | -14.204
-19 | -1.3629 | 0.07106 | -0.0721 | -19.1796
-18.5 | -1.4411 | 0.05481 | -0.0825 | -26.2926
-18 | -1.4804 | 0.04353 | -0.0893 | -34.0087
-17.5 | -1.5142 | 0.03362 | -0.0947 | -45.0387
-17 | -1.528 | 0.02687 | -0.0967 | -56.8664
-16.5 | -1.5261 | 0.02226 | -0.0964 | -68.558
-16 | -1.496 | 0.01924 | -0.0963 | -77.7547
-15.5 | -1.4551 | 0.01732 | -0.0947 | -84.0127
-15 | -1.4147 | 0.01574 | -0.0918 | -89.8793
-14.5 | -1.3798 | 0.01427 | -0.0873 | -96.6924
-14 | -1.3048 | 0.013 | -0.0898 | -100.3692
-13.5 | -1.1906 | 0.01152 | -0.1004 | -103.3507
-13 | -1.1513 | 0.01103 | -0.0957 | -104.379
-12.5 | -1.1054 | 0.01038 | -0.0923 | -106.4933
-12 | -1.056 | 0.00983 | -0.0895 | -107.4262
-11.5 | -1.0042 | 0.00939 | -0.0871 | -106.9436
-11 | -0.9516 | 0.00889 | -0.085 | -107.0416
-10.5 | -0.8977 | 0.00851 | -0.0831 | -105.4877
-10 | -0.8433 | 0.00818 | -0.0814 | -103.0929
-9.5 | -0.7885 | 0.0079 | -0.0799 | -99.8101
-9 | -0.7339 | 0.00768 | -0.0783 | -95.5599
-8.5 | -0.681 | 0.00738 | -0.0765 | -92.2764
-8 | -0.6265 | 0.00715 | -0.0751 | -87.6224
-7.5 | -0.5702 | 0.00693 | -0.0741 | -82.2799
-7 | -0.5136 | 0.00672 | -0.0733 | -76.4286
-6.5 | -0.4566 | 0.00654 | -0.0725 | -69.8165
-6 | -0.3993 | 0.00638 | -0.0719 | -62.5862
-5.5 | -0.3423 | 0.00622 | -0.0713 | -55.0322
-5 | -0.286 | 0.00605 | -0.0706 | -47.2727
-4.5 | -0.2299 | 0.00594 | -0.0698 | -38.7037
-4 | -0.1732 | 0.00583 | -0.0692 | -29.7084
-3.5 | -0.1169 | 0.00577 | -0.0686 | -20.26
-3 | -0.0621 | 0.00581 | -0.0677 | -10.6885
-2.5 | -0.0091 | 0.00593 | -0.0665 | -1.5346
-2 | 0.0468 | 0.00591 | -0.0659 | 7.9188
-1 | 0.1592 | 0.00563 | -0.0649 | 28.2771
-0.5 | 0.2162 | 0.00557 | -0.0645 | 38.8151
0 | 0.2697 | 0.00532 | -0.0635 | 50.6955
0.5 | 0.3243 | 0.00523 | -0.0628 | 62.0076
1 | 0.3693 | 0.00553 | -0.0601 | 66.7812
1.5 | 0.4242 | 0.00552 | -0.0594 | 76.8478
2 | 0.4815 | 0.00555 | -0.0591 | 86.7568
2.5 | 0.5374 | 0.00562 | -0.0585 | 95.6228
3 | 0.59 | 0.00577 | -0.0573 | 102.253
3.5 | 0.636 | 0.00618 | -0.0548 | 102.9126
4 | 0.6868 | 0.00636 | -0.0531 | 107.9874
4.5 | 0.739 | 0.00654 | -0.0518 | 112.9969
5 | 0.7905 | 0.00676 | -0.0502 | 116.9379
5.5 | 0.8426 | 0.00694 | -0.0487 | 121.4121
6 | 0.8939 | 0.00714 | -0.0471 | 125.1961
6.5 | 0.944 | 0.00739 | -0.0451 | 127.7402
7 | 0.9929 | 0.00767 | -0.043 | 129.4524
7.5 | 1.0309 | 0.00828 | -0.0386 | 124.5048

## 119. Re 12M Mach 0.50 (1)
BIGFOIL.COM POLAR EXPORT
raf31
RAF 31 |  |  |  | Cl Max: | 1.376 | at alpha= | 9 | deg
JavaFoil+Calcfoil stall+Eppler ext transition |  |  |  | L/D Max: | 148.246 | at alpha= | 6.5 | deg
Re: | 12000000 |  |  | Cd Min: | 0.00488 | at alpha= | 2.5 | deg
Mach: | 0.5 |  |  | Cl=0 at alpha= | -2.4926 | deg
|  |  |  | @ Cl=0.1, Cd= | 0.0059448
|  |  |  | @ Cl=0.4, Cd= | 0.0055633
|  |  |  | @ Cl=0.6, Cd= | 0.0057357
alpha (deg) | Cl | Cd | Cm | Cl/Cd
-20 | -0.965 | 0.1256 | -0.021 | -7.687
-19.5 | -0.935 | 0.12584 | -0.022 | -7.429
-19 | -0.904 | 0.12321 | -0.022 | -7.339
-18.5 | -0.868 | 0.13044 | -0.02 | -6.653
-18 | -0.84 | 0.12872 | -0.021 | -6.525
-17.5 | -0.814 | 0.1189 | -0.021 | -6.842
-17 | -0.786 | 0.11505 | -0.021 | -6.832
-16.5 | -0.76 | 0.11204 | -0.022 | -6.78
-16 | -0.735 | 0.1158 | -0.023 | -6.346
-15.5 | -0.709 | 0.10737 | -0.024 | -6.605
-15 | -0.683 | 0.10228 | -0.024 | -6.675
-14.5 | -0.656 | 0.09712 | -0.025 | -6.751
-14 | -0.627 | 0.09782 | -0.025 | -6.406
-13.5 | -0.599 | 0.09484 | -0.025 | -6.316
-13 | -0.574 | 0.08958 | -0.026 | -6.411
-12.5 | -0.547 | 0.08523 | -0.027 | -6.42
-12 | -0.521 | 0.07765 | -0.028 | -6.71
-11.5 | -0.497 | 0.06857 | -0.03 | -7.244
-11 | -0.481 | 0.05413 | -0.035 | -8.879
-10.5 | -0.498 | 0.02094 | -0.045 | -23.796
-10 | -0.482 | 0.01465 | -0.048 | -32.887
-9.5 | -0.457 | 0.01158 | -0.05 | -39.501
-9 | -0.429 | 0.01018 | -0.052 | -42.167
-8.5 | -0.478 | 0.05152 | -0.026 | -9.276
-8 | -0.609 | 0.00704 | -0.054 | -86.54
-7.5 | -0.588 | 0.00706 | -0.056 | -83.304
-7 | -0.55 | 0.00676 | -0.057 | -81.406
-6.5 | -0.503 | 0.00639 | -0.058 | -78.609
-6 | -0.449 | 0.0061 | -0.059 | -73.605
-5.5 | -0.391 | 0.0059 | -0.06 | -66.179
-5 | -0.329 | 0.00612 | -0.061 | -53.841
-4.5 | -0.266 | 0.00594 | -0.062 | -44.779
-4 | -0.201 | 0.00586 | -0.063 | -34.3
-3.5 | -0.135 | 0.00578 | -0.065 | -23.336
-3 | -0.068 | 0.00638 | -0.066 | -10.661
-2.5 | -0.001 | 0.00605 | -0.067 | -0.095
-2 | 0.067 | 0.00594 | -0.068 | 11.325
-1.5 | 0.135 | 0.00595 | -0.069 | 22.734
-1 | 0.204 | 0.00547 | -0.07 | 37.239
-0.5 | 0.272 | 0.0055 | -0.071 | 49.408
0 | 0.342 | 0.00595 | -0.072 | 57.514
0.5 | 0.411 | 0.00549 | -0.074 | 74.934
1 | 0.479 | 0.00558 | -0.075 | 85.809
1.5 | 0.547 | 0.00565 | -0.076 | 96.831
2 | 0.615 | 0.00576 | -0.077 | 106.659
2.5 | 0.683 | 0.00488 | -0.078 | 139.85
3 | 0.75 | 0.00716 | -0.079 | 104.772
3.5 | 0.817 | 0.00773 | -0.08 | 105.603
4 | 0.883 | 0.00783 | -0.081 | 112.699
4.5 | 0.948 | 0.00658 | -0.082 | 144.015
5 | 1.012 | 0.00845 | -0.083 | 119.671
5.5 | 1.073 | 0.00741 | -0.084 | 144.871
6 | 1.132 | 0.00942 | -0.085 | 120.156
6.5 | 1.189 | 0.00802 | -0.087 | 148.246
7 | 1.241 | 0.01099 | -0.088 | 112.899
7.5 | 1.288 | 0.01148 | -0.089 | 112.164
8 | 1.328 | 0.01241 | -0.09 | 107.046
8.5 | 1.359 | 0.01068 | -0.091 | 127.3
9 | 1.376 | 0.01171 | -0.092 | 117.498
9.5 | 1.301 | 0.01638 | -0.091 | 79.403
10 | 0.691 | 0.0704 | -0.057 | 9.809
10.5 | 0.712 | 0.07882 | -0.052 | 9.033
11 | 0.746 | 0.07372 | -0.059 | 10.122
11.5 | 0.773 | 0.08001 | -0.059 | 9.659
12 | 0.796 | 0.09051 | -0.057 | 8.794
12.5 | 0.828 | 0.08238 | -0.061 | 10.052
13 | 0.864 | 0.08148 | -0.067 | 10.607
13.5 | 0.91 | 0.07567 | -0.074 | 12.025
14 | 0.941 | 0.0781 | -0.076 | 12.053

## 120. Re 12M Mach 0.50 (2)
BIGFOIL.COM POLAR EXPORT
raf31
RAF 31 |  |  |  | Cl Max: | 1.4385 | at alpha= | 10.5 | deg
XFOIL ncrit=9 |  |  |  | L/D Max: | 124.933 | at alpha= | 6.5 | deg
Re: | 12000000 |  |  | Cd Min: | 0.24055 | at alpha= | -20 | deg
Mach: | 0.5 |  |  | Cl=0 at alpha= | -2.3553 | deg
|  |  |  | @ Cl=0.1, Cd= | 0.0060621
|  |  |  | @ Cl=0.4, Cd= | 0.00571
|  |  |  | @ Cl=0.6, Cd= | 0.0058337
alpha (deg) | Cl | Cd | Cm | Cl/Cd
-20 | -0.7078 | 0.24055 | 0.0232 | -2.9424
-19.5 | -0.6896 | 0.23276 | 0.0188 | -2.9627
-19 | -0.6753 | 0.22346 | 0.014 | -3.022
-18.5 | -0.6665 | 0.21264 | 0.0085 | -3.1344
-18 | -0.6535 | 0.20374 | 0.0038 | -3.2075
-17.5 | -0.6447 | 0.1937 | -0.0014 | -3.3283
-17 | -0.6375 | 0.18364 | -0.0066 | -3.4715
-16.5 | -0.6257 | 0.17413 | -0.0123 | -3.5933
-16 | -0.6196 | 0.16043 | -0.023 | -3.8621
-15.5 | -0.6127 | 0.14784 | -0.0329 | -4.1443
-15 | -0.6151 | 0.13589 | -0.0411 | -4.5265
-14.5 | -0.6373 | 0.12157 | -0.0512 | -5.2422
-13.5 | -0.6674 | 0.09975 | -0.0642 | -6.6907
-13 | -0.6732 | 0.09072 | -0.0691 | -7.4206
-12.5 | -0.6812 | 0.07918 | -0.0793 | -8.6032
-12 | -0.6889 | 0.06795 | -0.0895 | -10.1383
-11.5 | -0.7067 | 0.05762 | -0.0964 | -12.2648
-11 | -0.7265 | 0.04664 | -0.1046 | -15.5768
-10.5 | -0.7464 | 0.03474 | -0.1164 | -21.4853
-10 | -0.7425 | 0.02076 | -0.1409 | -35.7659
-9.5 | -0.7764 | 0.01599 | -0.1325 | -48.5553
-9 | -0.7843 | 0.01326 | -0.12 | -59.1478
-8.5 | -0.7659 | 0.01079 | -0.1101 | -70.9824
-8 | -0.7224 | 0.00928 | -0.1027 | -77.8448
-7.5 | -0.6629 | 0.00839 | -0.0976 | -79.0107
-7 | -0.5982 | 0.00781 | -0.0937 | -76.5941
-6.5 | -0.532 | 0.00738 | -0.0905 | -72.0867
-6 | -0.466 | 0.007 | -0.0877 | -66.5714
-5.5 | -0.3996 | 0.0067 | -0.0854 | -59.6418
-5 | -0.3328 | 0.00648 | -0.0835 | -51.358
-4.5 | -0.2676 | 0.00626 | -0.0816 | -42.7476
-4 | -0.2038 | 0.00613 | -0.0798 | -33.2463
-3.5 | -0.143 | 0.00616 | -0.0776 | -23.2143
-3 | -0.0834 | 0.00626 | -0.0754 | -13.3227
-2.5 | -0.0189 | 0.00621 | -0.0743 | -3.0435
-2 | 0.0464 | 0.00612 | -0.0735 | 7.5817
-1.5 | 0.1112 | 0.00605 | -0.0727 | 18.3802
-1 | 0.1745 | 0.00581 | -0.0717 | 30.0344
-0.5 | 0.2392 | 0.00576 | -0.071 | 41.5278
0 | 0.3005 | 0.00553 | -0.0698 | 54.34
0.5 | 0.3547 | 0.00571 | -0.0671 | 62.1191
1 | 0.4091 | 0.00571 | -0.0646 | 71.6462
1.5 | 0.4711 | 0.00569 | -0.0634 | 82.7944
2 | 0.535 | 0.00575 | -0.0624 | 93.0435
2.5 | 0.5986 | 0.00582 | -0.0613 | 102.8522
3 | 0.6487 | 0.00631 | -0.0576 | 102.8051
3.5 | 0.7011 | 0.00664 | -0.0541 | 105.5873
4 | 0.7572 | 0.00683 | -0.0512 | 110.8638
4.5 | 0.8137 | 0.00704 | -0.0482 | 115.5824
5 | 0.87 | 0.0073 | -0.0449 | 119.1781
5.5 | 0.9251 | 0.00756 | -0.0412 | 122.3677
6 | 0.9725 | 0.00779 | -0.0357 | 124.8395
6.5 | 1.0182 | 0.00815 | -0.0298 | 124.9325
7 | 1.0468 | 0.00897 | -0.0209 | 116.7001
7.5 | 1.0854 | 0.00937 | -0.0135 | 115.8378
8 | 1.2411 | 0.01022 | -0.0282 | 121.4384
8.5 | 1.3271 | 0.01114 | -0.0289 | 119.1293
9 | 1.3738 | 0.01216 | -0.0223 | 112.977
9.5 | 1.4133 | 0.01366 | -0.0151 | 103.4627
10 | 1.4373 | 0.01617 | -0.0068 | 88.8868
10.5 | 1.4385 | 0.02025 | 0.0022 | 71.037
11 | 1.4196 | 0.02613 | 0.0098 | 54.3284
11.5 | 1.3926 | 0.03337 | 0.0146 | 41.7321
12 | 1.3626 | 0.04175 | 0.0166 | 32.6371
12.5 | 1.3274 | 0.05162 | 0.0158 | 25.7148
13 | 1.2861 | 0.06332 | 0.0119 | 20.3111
13.5 | 1.2502 | 0.07542 | 0.0067 | 16.5765
14 | 1.2122 | 0.08829 | 0.0005 | 13.7298
14.5 | 1.1763 | 0.10176 | -0.0065 | 11.5596
15 | 1.1437 | 0.1151 | -0.0136 | 9.9366
15.5 | 1.1134 | 0.12845 | -0.0207 | 8.668

## 121. Re 14M Mach 0.00 (1)
BIGFOIL.COM POLAR EXPORT
raf31
RAF 31 |  |  |  | Cl Max: | 1.515 | at alpha= | 13 | deg
JavaFoil+Calcfoil stall+Eppler ext transition |  |  |  | L/D Max: | 161.429 | at alpha= | 7.5 | deg
Re: | 14000000 |  |  | Cd Min: | 0.0051 | at alpha= | 0.5 | deg
Mach: | 0 |  |  | Cl=0 at alpha= | -2.5 | deg
|  |  |  | @ Cl=0.1, Cd= | 0.005791
|  |  |  | @ Cl=0.4, Cd= | 0.0051597
|  |  |  | @ Cl=0.6, Cd= | 0.0052658
alpha (deg) | Cl | Cd | Cm | Cl/Cd
-19.5 | -0.82 | 0.13868 | -0.016 | -5.913
-19 | -0.84 | 0.13194 | -0.017 | -6.365
-18.5 | -0.862 | 0.11899 | -0.019 | -7.245
-18 | -0.888 | 0.10229 | -0.021 | -8.684
-17.5 | -0.919 | 0.08284 | -0.023 | -11.089
-17 | -0.96 | 0.05697 | -0.026 | -16.857
-16.5 | -1.011 | 0.03238 | -0.029 | -31.236
-16 | -1.031 | 0.02574 | -0.03 | -40.064
-15.5 | -1.04 | 0.02244 | -0.031 | -46.344
-15 | -1.049 | 0.01869 | -0.033 | -56.157
-14.5 | -1.053 | 0.01592 | -0.034 | -66.143
-14 | -1.048 | 0.01408 | -0.035 | -74.434
-13.5 | -1.03 | 0.01255 | -0.036 | -82.059
-13 | -1.009 | 0.0113 | -0.037 | -89.3
-12.5 | -0.982 | 0.01072 | -0.038 | -91.643
-12 | -0.956 | 0.00937 | -0.04 | -102.011
-11.5 | -0.923 | 0.00769 | -0.041 | -120.029
-11 | -0.885 | 0.00739 | -0.042 | -119.695
-10.5 | -0.845 | 0.00707 | -0.042 | -119.468
-10 | -0.802 | 0.00671 | -0.043 | -119.523
-9.5 | -0.758 | 0.00687 | -0.044 | -110.35
-9 | -0.712 | 0.00619 | -0.045 | -115.028
-8.5 | -0.664 | 0.00636 | -0.046 | -104.289
-8 | -0.614 | 0.00608 | -0.047 | -100.914
-7.5 | -0.563 | 0.00589 | -0.048 | -95.564
-7 | -0.51 | 0.00583 | -0.049 | -87.505
-6.5 | -0.457 | 0.00562 | -0.05 | -81.208
-6 | -0.402 | 0.00543 | -0.051 | -74.022
-5.5 | -0.346 | 0.00529 | -0.052 | -65.526
-5 | -0.29 | 0.00564 | -0.053 | -51.431
-4.5 | -0.233 | 0.00558 | -0.054 | -41.79
-4 | -0.176 | 0.00545 | -0.055 | -32.201
-3.5 | -0.118 | 0.00539 | -0.056 | -21.815
-3 | -0.059 | 0.00619 | -0.057 | -9.554
-2.5 | 0 | 0.00572 | -0.058 | -0.087
-2 | 0.058 | 0.00567 | -0.059 | 10.29
-1.5 | 0.117 | 0.00584 | -0.06 | 20.089
-1 | 0.177 | 0.00517 | -0.061 | 34.174
-0.5 | 0.236 | 0.0053 | -0.062 | 44.469
0 | 0.297 | 0.00523 | -0.063 | 56.7
0.5 | 0.356 | 0.0051 | -0.064 | 69.822
1 | 0.415 | 0.00518 | -0.065 | 80.015
1.5 | 0.474 | 0.00522 | -0.066 | 90.724
2 | 0.533 | 0.00528 | -0.067 | 100.867
2.5 | 0.592 | 0.00524 | -0.068 | 113.082
3 | 0.651 | 0.00543 | -0.068 | 119.816
3.5 | 0.709 | 0.00651 | -0.069 | 108.909
4 | 0.767 | 0.00692 | -0.07 | 110.914
4.5 | 0.825 | 0.00605 | -0.071 | 136.433
5 | 0.882 | 0.00608 | -0.072 | 145.109
5.5 | 0.938 | 0.00763 | -0.073 | 122.971
6 | 0.994 | 0.0066 | -0.074 | 150.596
6.5 | 1.049 | 0.00685 | -0.075 | 153.07
7 | 1.103 | 0.00841 | -0.076 | 131.106
7.5 | 1.156 | 0.00716 | -0.077 | 161.429
8 | 1.207 | 0.00784 | -0.078 | 154.007
8.5 | 1.258 | 0.00811 | -0.079 | 155.055
9 | 1.307 | 0.00816 | -0.08 | 160.124
9.5 | 1.35 | 0.00877 | -0.08 | 153.935
10 | 1.387 | 0.00904 | -0.081 | 153.412
10.5 | 1.421 | 0.00948 | -0.082 | 149.878
11 | 1.449 | 0.01177 | -0.083 | 123.167
11.5 | 1.473 | 0.01246 | -0.084 | 118.281
12 | 1.492 | 0.01332 | -0.085 | 112.076
12.5 | 1.506 | 0.01413 | -0.085 | 106.589
13 | 1.515 | 0.01482 | -0.086 | 102.169
13.5 | 1.486 | 0.01658 | -0.085 | 89.616
14 | 1.479 | 0.01791 | -0.086 | 82.578
14.5 | 1.464 | 0.01949 | -0.086 | 75.105
15 | 1.446 | 0.02115 | -0.086 | 68.402
15.5 | 1.425 | 0.02285 | -0.086 | 62.348
16 | 1.391 | 0.0266 | -0.086 | 52.278
16.5 | 1.361 | 0.02885 | -0.086 | 47.184
17 | 1.318 | 0.03487 | -0.085 | 37.804
17.5 | 1.263 | 0.04576 | -0.084 | 27.602
18 | 1.231 | 0.04778 | -0.084 | 25.766

## 122. Re 14M Mach 0.00 (2)
BIGFOIL.COM POLAR EXPORT
raf31
RAF 31 |  |  |  | Cl Max: | 1.0529 | at alpha= | 8 | deg
XFOIL ncrit=9 |  |  |  | L/D Max: | 131.619 | at alpha= | 7 | deg
Re: | 14000000 |  |  | Cd Min: | 0.02721 | at alpha= | -20 | deg
Mach: | 0 |  |  | Cl=0 at alpha= | -2.424 | deg
|  |  |  | @ Cl=0.1, Cd= | 0.0055396
|  |  |  | @ Cl=0.4, Cd= | 0.0054045
|  |  |  | @ Cl=0.6, Cd= | 0.0059596
alpha (deg) | Cl | Cd | Cm | Cl/Cd
-20 | -1.6736 | 0.02721 | -0.0816 | -61.5068
-19.5 | -1.6716 | 0.02345 | -0.0809 | -71.2836
-19 | -1.6624 | 0.02089 | -0.0788 | -79.5787
-18.5 | -1.6527 | 0.01903 | -0.0748 | -86.8471
-18 | -1.6291 | 0.01777 | -0.0716 | -91.677
-17.5 | -1.5861 | 0.01668 | -0.0714 | -95.0899
-17 | -1.5371 | 0.01548 | -0.0722 | -99.2959
-16.5 | -1.4891 | 0.01429 | -0.0726 | -104.2057
-16 | -1.4392 | 0.01339 | -0.0729 | -107.4832
-15.5 | -1.4008 | 0.0127 | -0.0703 | -110.2992
-15 | -1.3525 | 0.01198 | -0.0698 | -112.8965
-14.5 | -1.2802 | 0.01101 | -0.0746 | -116.2761
-14 | -1.1874 | 0.01039 | -0.0836 | -114.283
-13.5 | -1.1477 | 0.00995 | -0.0808 | -115.3467
-13 | -1.1034 | 0.00947 | -0.079 | -116.5153
-12.5 | -1.0559 | 0.00911 | -0.0776 | -115.9056
-12 | -1.0077 | 0.00875 | -0.0764 | -115.1657
-11.5 | -0.9585 | 0.00835 | -0.0754 | -114.7904
-11 | -0.9084 | 0.00804 | -0.0744 | -112.9851
-10.5 | -0.8574 | 0.00777 | -0.0736 | -110.3475
-10 | -0.8061 | 0.00754 | -0.0728 | -106.9098
-9 | -0.7037 | 0.00714 | -0.0711 | -98.5574
-8.5 | -0.6528 | 0.00694 | -0.0701 | -94.0634
-8 | -0.6002 | 0.00674 | -0.0695 | -89.0504
-7.5 | -0.5465 | 0.00655 | -0.069 | -83.4351
-7 | -0.4925 | 0.00639 | -0.0686 | -77.0736
-6.5 | -0.4382 | 0.00625 | -0.0683 | -70.112
-5.5 | -0.3293 | 0.006 | -0.0676 | -54.8833
-5 | -0.2754 | 0.00587 | -0.0672 | -46.9165
-4.5 | -0.2215 | 0.00578 | -0.0667 | -38.3218
-4 | -0.167 | 0.00569 | -0.0663 | -29.3497
-3.5 | -0.1132 | 0.00566 | -0.0658 | -20
-2.5 | -0.0083 | 0.0058 | -0.0642 | -1.431
-2 | 0.0463 | 0.00575 | -0.0639 | 8.0522
-1.5 | 0.0996 | 0.00554 | -0.0633 | 17.9783
-1 | 0.1551 | 0.00548 | -0.0631 | 28.3029
-0.5 | 0.2101 | 0.00544 | -0.0628 | 38.6213
0 | 0.2618 | 0.00525 | -0.0619 | 49.8667
0.5 | 0.3136 | 0.00524 | -0.0611 | 59.8473
1 | 0.3598 | 0.00545 | -0.0591 | 66.0183
1.5 | 0.4128 | 0.00539 | -0.0585 | 76.5863
2 | 0.4673 | 0.00543 | -0.0581 | 86.0589
3 | 0.5705 | 0.00579 | -0.0563 | 98.532
3.5 | 0.6192 | 0.00607 | -0.0549 | 102.0099
4 | 0.6685 | 0.00619 | -0.0535 | 107.9968
4.5 | 0.7188 | 0.00635 | -0.0524 | 113.1969
5 | 0.7691 | 0.00655 | -0.0513 | 117.4198
5.5 | 0.8199 | 0.00669 | -0.0503 | 122.5561
6 | 0.8701 | 0.00687 | -0.0492 | 126.6521
6.5 | 0.9193 | 0.00709 | -0.0478 | 129.6615
7 | 0.9674 | 0.00735 | -0.0464 | 131.619
7.5 | 1.0089 | 0.00789 | -0.0436 | 127.8707
8 | 1.0529 | 0.00816 | -0.0413 | 129.0319

## 123. Re 14M Mach 0.10 (1)
BIGFOIL.COM POLAR EXPORT
raf31
RAF 31 |  |  |  | Cl Max: | 1.507 | at alpha= | 13 | deg
JavaFoil+Calcfoil stall+Eppler ext transition |  |  |  | L/D Max: | 160.582 | at alpha= | 7.5 | deg
Re: | 14000000 |  |  | Cd Min: | 0.00513 | at alpha= | 0.5 | deg
Mach: | 0.1 |  |  | Cl=0 at alpha= | -2.4917 | deg
|  |  |  | @ Cl=0.1, Cd= | 0.0058024
|  |  |  | @ Cl=0.4, Cd= | 0.0051656
|  |  |  | @ Cl=0.6, Cd= | 0.0052286
alpha (deg) | Cl | Cd | Cm | Cl/Cd
-19.5 | -0.776 | 0.14471 | -0.016 | -5.365
-19 | -0.799 | 0.13667 | -0.017 | -5.844
-18.5 | -0.822 | 0.12662 | -0.018 | -6.494
-18 | -0.848 | 0.11307 | -0.019 | -7.498
-17.5 | -0.883 | 0.08999 | -0.022 | -9.818
-17 | -0.915 | 0.07146 | -0.025 | -12.812
-16.5 | -0.965 | 0.0444 | -0.028 | -21.743
-16 | -1.006 | 0.02831 | -0.03 | -35.531
-15.5 | -1.019 | 0.0245 | -0.031 | -41.581
-15 | -1.032 | 0.02005 | -0.033 | -51.492
-14.5 | -1.039 | 0.01691 | -0.034 | -61.45
-14 | -1.037 | 0.01481 | -0.035 | -70.023
-13.5 | -1.019 | 0.01363 | -0.036 | -74.739
-13 | -1.003 | 0.01164 | -0.037 | -86.128
-12.5 | -0.977 | 0.01075 | -0.038 | -90.871
-12 | -0.953 | 0.00961 | -0.04 | -99.099
-11.5 | -0.922 | 0.00901 | -0.041 | -102.337
-11 | -0.885 | 0.00746 | -0.042 | -118.575
-10.5 | -0.846 | 0.00706 | -0.043 | -119.842
-10 | -0.804 | 0.00678 | -0.044 | -118.492
-9.5 | -0.76 | 0.00683 | -0.045 | -111.295
-9 | -0.714 | 0.00615 | -0.046 | -116.035
-8.5 | -0.666 | 0.00633 | -0.047 | -105.221
-8 | -0.616 | 0.00616 | -0.047 | -99.94
-7.5 | -0.565 | 0.00596 | -0.048 | -94.714
-7 | -0.512 | 0.00576 | -0.049 | -88.894
-6.5 | -0.459 | 0.00558 | -0.05 | -82.187
-6 | -0.404 | 0.00549 | -0.051 | -73.494
-5.5 | -0.348 | 0.00536 | -0.052 | -64.987
-5 | -0.291 | 0.00567 | -0.053 | -51.441
-4.5 | -0.234 | 0.00553 | -0.054 | -42.323
-4 | -0.176 | 0.00551 | -0.055 | -31.981
-3.5 | -0.118 | 0.00545 | -0.056 | -21.679
-3 | -0.059 | 0.00625 | -0.057 | -9.501
-2.5 | -0.001 | 0.00564 | -0.058 | -0.089
-2 | 0.059 | 0.00558 | -0.059 | 10.503
-1.5 | 0.118 | 0.0059 | -0.06 | 19.975
-1 | 0.177 | 0.0052 | -0.061 | 34.103
-0.5 | 0.237 | 0.00524 | -0.062 | 45.197
0 | 0.298 | 0.00528 | -0.063 | 56.46
0.5 | 0.358 | 0.00513 | -0.064 | 69.702
1 | 0.417 | 0.00518 | -0.065 | 80.506
1.5 | 0.476 | 0.00526 | -0.066 | 90.625
2 | 0.536 | 0.00528 | -0.067 | 101.451
2.5 | 0.595 | 0.00521 | -0.068 | 114.192
3 | 0.654 | 0.00543 | -0.069 | 120.478
3.5 | 0.713 | 0.00654 | -0.07 | 109.013
4 | 0.771 | 0.0067 | -0.071 | 115.002
4.5 | 0.829 | 0.00609 | -0.072 | 136.209
5 | 0.886 | 0.0061 | -0.073 | 145.296
5.5 | 0.943 | 0.00758 | -0.074 | 124.47
6 | 0.999 | 0.00663 | -0.074 | 150.569
6.5 | 1.054 | 0.00684 | -0.075 | 154.026
7 | 1.108 | 0.00848 | -0.076 | 130.658
7.5 | 1.161 | 0.00723 | -0.077 | 160.582
8 | 1.212 | 0.00791 | -0.078 | 153.267
8.5 | 1.263 | 0.00819 | -0.079 | 154.207
9 | 1.312 | 0.00825 | -0.08 | 158.982
9.5 | 1.354 | 0.0088 | -0.081 | 153.978
10 | 1.391 | 0.00913 | -0.082 | 152.29
10.5 | 1.423 | 0.00957 | -0.082 | 148.691
11 | 1.451 | 0.01209 | -0.083 | 120.016
11.5 | 1.473 | 0.01267 | -0.084 | 116.328
12 | 1.49 | 0.01362 | -0.085 | 109.425
12.5 | 1.502 | 0.01437 | -0.086 | 104.482
13 | 1.507 | 0.0152 | -0.087 | 99.183
13.5 | 1.474 | 0.01706 | -0.085 | 86.417
14 | 1.461 | 0.01873 | -0.086 | 78.002
14.5 | 1.443 | 0.02028 | -0.086 | 71.163
15 | 1.421 | 0.02212 | -0.086 | 64.243
15.5 | 1.394 | 0.02419 | -0.086 | 57.627
16 | 1.359 | 0.02712 | -0.086 | 50.101
16.5 | 1.309 | 0.03393 | -0.085 | 38.585
17 | 1.267 | 0.03894 | -0.085 | 32.535
17.5 | 1.213 | 0.04852 | -0.083 | 25.009
18 | 1.176 | 0.05109 | -0.084 | 23.023

## 124. Re 14M Mach 0.10 (2)
BIGFOIL.COM POLAR EXPORT
raf31
RAF 31 |  |  |  | Cl Max: | 1.8756 | at alpha= | 20 | deg
XFOIL ncrit=9 |  |  |  | L/D Max: | 136.819 | at alpha= | 8.5 | deg
Re: | 14000000 |  |  | Cd Min: | 0.04179 | at alpha= | 20 | deg
Mach: | 0.1 |  |  | Cl=0 at alpha= | -2.433 | deg
|  |  |  | @ Cl=0.1, Cd= | 0.00554
|  |  |  | @ Cl=0.4, Cd= | 0.0054095
|  |  |  | @ Cl=0.6, Cd= | 0.0059634
alpha (deg) | Cl | Cd | Cm | Cl/Cd
-20 | -1.6396 | 0.03341 | -0.0831 | -49.0751
-19.5 | -1.6467 | 0.02782 | -0.0844 | -59.1912
-19 | -1.6436 | 0.02392 | -0.0839 | -68.7124
-18.5 | -1.6422 | 0.02077 | -0.0813 | -79.066
-18 | -1.6332 | 0.01894 | -0.0767 | -86.2302
-17.5 | -1.5937 | 0.01751 | -0.0763 | -91.0166
-17 | -1.5494 | 0.01635 | -0.0759 | -94.7645
-16.5 | -1.4995 | 0.01511 | -0.0763 | -99.2389
-16 | -1.4511 | 0.01397 | -0.0762 | -103.8726
-15.5 | -1.4133 | 0.01309 | -0.0734 | -107.9679
-15 | -1.3656 | 0.01237 | -0.0724 | -110.3961
-14.5 | -1.2939 | 0.01136 | -0.0766 | -113.8996
-14 | -1.1948 | 0.01056 | -0.0866 | -113.1439
-13.5 | -1.1557 | 0.01018 | -0.0834 | -113.5265
-13 | -1.1121 | 0.00963 | -0.0811 | -115.4829
-12.5 | -1.0646 | 0.00923 | -0.0795 | -115.3413
-12 | -1.0156 | 0.00888 | -0.0782 | -114.3694
-11.5 | -0.966 | 0.00846 | -0.077 | -114.1844
-11 | -0.9157 | 0.00812 | -0.0758 | -112.7709
-10.5 | -0.8642 | 0.00784 | -0.0748 | -110.2296
-10 | -0.8123 | 0.0076 | -0.0739 | -106.8816
-9.5 | -0.7605 | 0.00739 | -0.073 | -102.9093
-9 | -0.7088 | 0.0072 | -0.072 | -98.4444
-8.5 | -0.6576 | 0.00699 | -0.071 | -94.0773
-8 | -0.6046 | 0.00677 | -0.0702 | -89.3058
-7.5 | -0.5505 | 0.00658 | -0.0697 | -83.6626
-7 | -0.496 | 0.00641 | -0.0693 | -77.3791
-6.5 | -0.4413 | 0.00627 | -0.0689 | -70.3828
-6 | -0.3863 | 0.00614 | -0.0685 | -62.9153
-5.5 | -0.3315 | 0.00601 | -0.0681 | -55.1581
-5 | -0.2772 | 0.00588 | -0.0676 | -47.1429
-4.5 | -0.223 | 0.00579 | -0.0671 | -38.5147
-4 | -0.1682 | 0.0057 | -0.0667 | -29.5088
-3.5 | -0.1141 | 0.00567 | -0.0662 | -20.1235
-2 | 0.0463 | 0.00576 | -0.0642 | 8.0382
-1.5 | 0.1 | 0.00554 | -0.0636 | 18.0505
-1 | 0.1557 | 0.00549 | -0.0634 | 28.3607
-0.5 | 0.2112 | 0.00544 | -0.0631 | 38.8235
0 | 0.2632 | 0.00526 | -0.0622 | 50.038
1 | 0.3616 | 0.00546 | -0.0593 | 66.2271
1.5 | 0.4148 | 0.00539 | -0.0587 | 76.9573
2 | 0.4697 | 0.00543 | -0.0583 | 86.5009
3 | 0.5731 | 0.00581 | -0.0564 | 98.6403
3.5 | 0.6222 | 0.00609 | -0.0549 | 102.1675
4 | 0.6718 | 0.00621 | -0.0536 | 108.1804
4.5 | 0.7223 | 0.00637 | -0.0524 | 113.3909
5 | 0.7729 | 0.00657 | -0.0512 | 117.6408
5.5 | 0.8239 | 0.00671 | -0.0501 | 122.7869
6 | 0.8745 | 0.0069 | -0.049 | 126.7391
6.5 | 0.9239 | 0.00712 | -0.0476 | 129.7612
7 | 0.9722 | 0.00738 | -0.046 | 131.7344
7.5 | 1.0134 | 0.00794 | -0.0431 | 127.6322
8 | 1.0575 | 0.0082 | -0.0406 | 128.9634
8.5 | 1.1657 | 0.00852 | -0.0528 | 136.8192
9 | 1.2184 | 0.00896 | -0.0523 | 135.9821
9.5 | 1.2856 | 0.0094 | -0.0551 | 136.766
10 | 1.3373 | 0.00987 | -0.0546 | 135.4914
10.5 | 1.3789 | 0.01034 | -0.0518 | 133.3559
11 | 1.4223 | 0.0108 | -0.0495 | 131.6944
11.5 | 1.4655 | 0.0113 | -0.0472 | 129.6903
12 | 1.501 | 0.01184 | -0.0434 | 126.7736
12.5 | 1.5351 | 0.01245 | -0.0395 | 123.3012
13 | 1.5697 | 0.01314 | -0.0359 | 119.4597
13.5 | 1.6051 | 0.01383 | -0.0327 | 116.0593
14 | 1.6387 | 0.01463 | -0.0294 | 112.0096
14.5 | 1.6716 | 0.01551 | -0.0263 | 107.7756
15 | 1.7021 | 0.01656 | -0.0231 | 102.7838
15.5 | 1.7303 | 0.01781 | -0.0199 | 97.1533
16 | 1.7537 | 0.01943 | -0.0164 | 90.2573
16.5 | 1.7781 | 0.02108 | -0.0134 | 84.3501
17 | 1.7968 | 0.02319 | -0.0102 | 77.4817
17.5 | 1.8175 | 0.02529 | -0.0076 | 71.8664
18 | 1.8344 | 0.02778 | -0.0051 | 66.0331
18.5 | 1.85 | 0.03054 | -0.0029 | 60.5763
19 | 1.8598 | 0.03396 | -0.0009 | 54.7644
19.5 | 1.8681 | 0.03772 | 0.0006 | 49.5255
20 | 1.8756 | 0.04179 | 0.0016 | 44.8816

## 125. Re 14M Mach 0.25 (1)
BIGFOIL.COM POLAR EXPORT
raf31
RAF 31 |  |  |  | Cl Max: | 1.465 | at alpha= | 12 | deg
JavaFoil+Calcfoil stall+Eppler ext transition |  |  |  | L/D Max: | 158.97 | at alpha= | 7.5 | deg
Re: | 14000000 |  |  | Cd Min: | 0.00459 | at alpha= | 2.5 | deg
Mach: | 0.25 |  |  | Cl=0 at alpha= | -2.4918 | deg
|  |  |  | @ Cl=0.1, Cd= | 0.0058436
|  |  |  | @ Cl=0.4, Cd= | 0.0051673
|  |  |  | @ Cl=0.6, Cd= | 0.0047253
alpha (deg) | Cl | Cd | Cm | Cl/Cd
-18.5 | -0.505 | 0.15516 | -0.015 | -3.256
-18 | -0.56 | 0.14896 | -0.016 | -3.759
-17.5 | -0.611 | 0.13869 | -0.016 | -4.404
-17 | -0.66 | 0.12528 | -0.018 | -5.269
-16.5 | -0.704 | 0.11482 | -0.019 | -6.134
-16 | -0.75 | 0.09778 | -0.022 | -7.672
-15.5 | -0.844 | 0.04527 | -0.03 | -18.636
-15 | -0.888 | 0.03462 | -0.031 | -25.646
-14.5 | -0.924 | 0.02686 | -0.033 | -34.389
-14 | -0.949 | 0.02157 | -0.035 | -43.985
-13.5 | -0.952 | 0.01723 | -0.036 | -55.252
-13 | -0.949 | 0.01464 | -0.038 | -64.799
-12.5 | -0.936 | 0.01314 | -0.039 | -71.247
-12 | -0.924 | 0.01097 | -0.04 | -84.163
-11.5 | -0.903 | 0.00988 | -0.042 | -91.451
-11 | -0.875 | 0.00966 | -0.043 | -90.603
-10.5 | -0.844 | 0.00767 | -0.044 | -110.129
-10 | -0.807 | 0.0071 | -0.045 | -113.553
-9.5 | -0.766 | 0.00665 | -0.046 | -115.118
-9 | -0.722 | 0.00635 | -0.047 | -113.714
-8.5 | -0.675 | 0.00653 | -0.048 | -103.479
-8 | -0.627 | 0.00623 | -0.049 | -100.593
-7.5 | -0.576 | 0.00605 | -0.05 | -95.106
-7 | -0.523 | 0.00583 | -0.051 | -89.717
-6.5 | -0.469 | 0.00573 | -0.052 | -81.787
-6 | -0.413 | 0.00552 | -0.053 | -74.869
-5.5 | -0.357 | 0.00573 | -0.054 | -62.193
-5 | -0.299 | 0.00572 | -0.055 | -52.246
-4.5 | -0.24 | 0.00557 | -0.056 | -43.14
-4 | -0.181 | 0.00553 | -0.057 | -32.751
-3.5 | -0.121 | 0.00546 | -0.058 | -22.22
-3 | -0.061 | 0.00574 | -0.059 | -10.626
-2.5 | -0.001 | 0.00566 | -0.06 | -0.091
-2 | 0.06 | 0.00566 | -0.061 | 10.648
-1.5 | 0.121 | 0.00594 | -0.062 | 20.367
-1 | 0.182 | 0.00523 | -0.063 | 34.862
-0.5 | 0.243 | 0.00563 | -0.064 | 43.224
0 | 0.306 | 0.00522 | -0.065 | 58.645
0.5 | 0.368 | 0.00513 | -0.066 | 71.646
1 | 0.428 | 0.0052 | -0.067 | 82.341
1.5 | 0.489 | 0.00527 | -0.068 | 92.914
2 | 0.55 | 0.00534 | -0.069 | 103.169
2.5 | 0.611 | 0.00459 | -0.07 | 133.046
3 | 0.672 | 0.00549 | -0.071 | 122.395
3.5 | 0.732 | 0.00669 | -0.072 | 109.453
4 | 0.792 | 0.00687 | -0.073 | 115.228
4.5 | 0.851 | 0.00617 | -0.074 | 137.875
5 | 0.91 | 0.00619 | -0.075 | 146.997
5.5 | 0.968 | 0.0076 | -0.076 | 127.356
6 | 1.025 | 0.0067 | -0.076 | 152.907
6.5 | 1.08 | 0.00837 | -0.077 | 129.151
7 | 1.135 | 0.00727 | -0.078 | 156.087
7.5 | 1.188 | 0.00747 | -0.079 | 158.97
8 | 1.24 | 0.00807 | -0.08 | 153.57
8.5 | 1.29 | 0.00823 | -0.081 | 156.654
9 | 1.337 | 0.00859 | -0.082 | 155.643
9.5 | 1.377 | 0.00903 | -0.083 | 152.558
10 | 1.409 | 0.00962 | -0.084 | 146.537
10.5 | 1.435 | 0.01004 | -0.085 | 142.93
11 | 1.453 | 0.01292 | -0.086 | 112.467
11.5 | 1.463 | 0.01382 | -0.087 | 105.856
12 | 1.465 | 0.01506 | -0.087 | 97.274
12.5 | 1.425 | 0.01681 | -0.086 | 84.778
13 | 1.401 | 0.01863 | -0.087 | 75.156
13.5 | 1.367 | 0.02052 | -0.087 | 66.606
14 | 1.317 | 0.02439 | -0.086 | 53.98
14.5 | 1.263 | 0.02731 | -0.086 | 46.25
15 | 1.185 | 0.03582 | -0.084 | 33.075
15.5 | 1.11 | 0.04299 | -0.083 | 25.812
16 | 0.99 | 0.07309 | -0.075 | 13.545
16.5 | 0.904 | 0.08833 | -0.072 | 10.233
17 | 0.81 | 0.1161 | -0.064 | 6.973

## 126. Re 14M Mach 0.25 (2)
BIGFOIL.COM POLAR EXPORT
raf31
RAF 31 |  |  |  | Cl Max: | 1.0824 | at alpha= | 8 | deg
XFOIL ncrit=9 |  |  |  | L/D Max: | 130.702 | at alpha= | 6.5 | deg
Re: | 14000000 |  |  | Cd Min: | 0.01147 | at alpha= | -13.5 | deg
Mach: | 0.25 |  |  | Cl=0 at alpha= | -2.4068 | deg
|  |  |  | @ Cl=0.1, Cd= | 0.0055883
|  |  |  | @ Cl=0.4, Cd= | 0.0054579
|  |  |  | @ Cl=0.6, Cd= | 0.0059963
alpha (deg) | Cl | Cd | Cm | Cl/Cd
-13.5 | -1.2 | 0.01147 | -0.0988 | -104.6207
-13 | -1.1581 | 0.01072 | -0.0947 | -108.0317
-12.5 | -1.1102 | 0.01014 | -0.0916 | -109.4872
-12 | -1.0616 | 0.00954 | -0.0886 | -111.2788
-11.5 | -1.0085 | 0.00908 | -0.0865 | -111.0683
-11 | -0.9555 | 0.00865 | -0.0844 | -110.4624
-10.5 | -0.9021 | 0.00826 | -0.0824 | -109.2131
-10 | -0.8475 | 0.00794 | -0.0808 | -106.738
-9.5 | -0.7932 | 0.00769 | -0.0791 | -103.1469
-9 | -0.738 | 0.0075 | -0.0776 | -98.4
-8.5 | -0.684 | 0.00725 | -0.076 | -94.3448
-8 | -0.6288 | 0.00699 | -0.0748 | -89.9571
-7.5 | -0.5723 | 0.00675 | -0.0738 | -84.7852
-7 | -0.5154 | 0.00654 | -0.073 | -78.8073
-6.5 | -0.4584 | 0.00637 | -0.0723 | -71.9623
-6 | -0.4011 | 0.00622 | -0.0716 | -64.4855
-5.5 | -0.344 | 0.00608 | -0.071 | -56.5789
-5 | -0.2875 | 0.00595 | -0.0703 | -48.3193
-4.5 | -0.2313 | 0.00585 | -0.0696 | -39.5385
-4 | -0.1749 | 0.00576 | -0.069 | -30.3646
-3.5 | -0.1199 | 0.00575 | -0.0681 | -20.8522
-3 | -0.0664 | 0.00587 | -0.0669 | -11.3118
-2.5 | -0.0106 | 0.00588 | -0.0663 | -1.8027
-2 | 0.0463 | 0.00581 | -0.0659 | 7.969
-1.5 | 0.102 | 0.00558 | -0.0652 | 18.2796
-1 | 0.1594 | 0.00554 | -0.065 | 28.7726
-0.5 | 0.2168 | 0.00548 | -0.0647 | 39.562
0 | 0.2704 | 0.00529 | -0.0637 | 51.1153
1 | 0.3711 | 0.0055 | -0.0605 | 67.4727
1.5 | 0.426 | 0.00542 | -0.0598 | 78.5978
2 | 0.4826 | 0.00547 | -0.0593 | 88.2267
2.5 | 0.5392 | 0.00552 | -0.0589 | 97.6812
3 | 0.5876 | 0.00593 | -0.0568 | 99.0894
3.5 | 0.6381 | 0.0062 | -0.0552 | 102.9194
4 | 0.6897 | 0.00629 | -0.0537 | 109.6502
4.5 | 0.7414 | 0.00648 | -0.0522 | 114.4136
5 | 0.7936 | 0.00668 | -0.0508 | 118.8024
5.5 | 0.8457 | 0.00685 | -0.0493 | 123.4599
6 | 0.8981 | 0.00703 | -0.0479 | 127.7525
6.5 | 0.9489 | 0.00726 | -0.0461 | 130.7025
7 | 0.9963 | 0.00763 | -0.0436 | 130.5767
7.5 | 1.0381 | 0.00819 | -0.04 | 126.7521
8 | 1.0824 | 0.00844 | -0.0368 | 128.2464

## 127. Re 14M Mach 0.50 (1)
BIGFOIL.COM POLAR EXPORT
raf31
RAF 31 |  |  |  | Cl Max: | 1.376 | at alpha= | 9 | deg
JavaFoil+Calcfoil stall+Eppler ext transition |  |  |  | L/D Max: | 145.877 | at alpha= | 4.5 | deg
Re: | 14000000 |  |  | Cd Min: | 0.00465 | at alpha= | -1 | deg
Mach: | 0.5 |  |  | Cl=0 at alpha= | -2.4926 | deg
|  |  |  | @ Cl=0.1, Cd= | 0.00584
|  |  |  | @ Cl=0.4, Cd= | 0.0053929
|  |  |  | @ Cl=0.6, Cd= | 0.0056012
alpha (deg) | Cl | Cd | Cm | Cl/Cd
-20 | -0.95 | 0.15053 | -0.019 | -6.308
-19.5 | -0.921 | 0.14448 | -0.02 | -6.375
-19 | -0.894 | 0.14209 | -0.02 | -6.293
-18.5 | -0.867 | 0.13622 | -0.02 | -6.364
-18 | -0.839 | 0.13401 | -0.02 | -6.263
-17.5 | -0.812 | 0.12991 | -0.021 | -6.251
-17 | -0.786 | 0.12586 | -0.021 | -6.243
-16.5 | -0.759 | 0.12079 | -0.022 | -6.287
-16 | -0.735 | 0.11467 | -0.023 | -6.411
-15.5 | -0.71 | 0.10606 | -0.024 | -6.692
-15 | -0.683 | 0.10114 | -0.025 | -6.755
-14.5 | -0.656 | 0.09556 | -0.025 | -6.866
-14 | -0.627 | 0.09688 | -0.025 | -6.47
-13.5 | -0.599 | 0.09311 | -0.025 | -6.436
-13 | -0.575 | 0.08714 | -0.026 | -6.595
-12.5 | -0.548 | 0.08169 | -0.027 | -6.711
-12 | -0.522 | 0.07505 | -0.028 | -6.961
-11.5 | -0.503 | 0.06214 | -0.033 | -8.102
-11 | -0.487 | 0.04876 | -0.037 | -9.988
-10.5 | -0.502 | 0.01949 | -0.045 | -25.756
-10 | -0.483 | 0.0137 | -0.048 | -35.275
-9.5 | -0.459 | 0.01113 | -0.05 | -41.198
-9 | -0.431 | 0.01023 | -0.052 | -42.103
-8.5 | -0.478 | 0.05089 | -0.026 | -9.391
-8 | -0.609 | 0.00732 | -0.054 | -83.208
-7.5 | -0.588 | 0.00692 | -0.056 | -85.021
-7 | -0.55 | 0.0061 | -0.057 | -90.202
-6.5 | -0.503 | 0.00593 | -0.058 | -84.839
-6 | -0.449 | 0.00593 | -0.059 | -75.644
-5.5 | -0.391 | 0.00613 | -0.06 | -63.684
-5 | -0.329 | 0.00599 | -0.061 | -54.992
-4.5 | -0.266 | 0.00543 | -0.062 | -48.99
-4 | -0.201 | 0.0057 | -0.063 | -35.233
-3.5 | -0.135 | 0.00557 | -0.065 | -24.219
-3 | -0.068 | 0.00661 | -0.066 | -10.285
-2.5 | -0.001 | 0.00583 | -0.067 | -0.099
-2 | 0.067 | 0.00584 | -0.068 | 11.51
-1.5 | 0.135 | 0.00584 | -0.069 | 23.156
-1 | 0.204 | 0.00465 | -0.07 | 43.795
-0.5 | 0.272 | 0.00547 | -0.071 | 49.701
0 | 0.342 | 0.00467 | -0.072 | 73.306
0.5 | 0.411 | 0.00553 | -0.074 | 74.31
1 | 0.479 | 0.00547 | -0.075 | 87.437
1.5 | 0.547 | 0.00557 | -0.076 | 98.216
2 | 0.615 | 0.00561 | -0.077 | 109.627
2.5 | 0.683 | 0.00668 | -0.078 | 102.245
3 | 0.75 | 0.00577 | -0.079 | 130.04
3.5 | 0.817 | 0.00755 | -0.08 | 108.103
4 | 0.883 | 0.00624 | -0.081 | 141.508
4.5 | 0.948 | 0.0065 | -0.082 | 145.877
5 | 1.012 | 0.00838 | -0.083 | 120.648
5.5 | 1.073 | 0.00878 | -0.084 | 122.197
6 | 1.132 | 0.00938 | -0.085 | 120.693
6.5 | 1.189 | 0.00983 | -0.087 | 120.894
7 | 1.241 | 0.00862 | -0.088 | 144.001
7.5 | 1.288 | 0.00916 | -0.089 | 140.662
8 | 1.328 | 0.01224 | -0.09 | 108.489
8.5 | 1.359 | 0.0104 | -0.091 | 130.693
9 | 1.376 | 0.01119 | -0.092 | 122.97
9.5 | 1.302 | 0.01621 | -0.091 | 80.323
10 | 0.691 | 0.06982 | -0.057 | 9.904
10.5 | 0.712 | 0.07958 | -0.052 | 8.947
11 | 0.747 | 0.07345 | -0.059 | 10.168
11.5 | 0.775 | 0.07638 | -0.061 | 10.148
12 | 0.796 | 0.09012 | -0.057 | 8.838
12.5 | 0.83 | 0.07898 | -0.062 | 10.506
13 | 0.882 | 0.07123 | -0.073 | 12.378
13.5 | 0.915 | 0.0714 | -0.076 | 12.821
14 | 0.944 | 0.07576 | -0.077 | 12.457

## 128. Re 14M Mach 0.50 (2)
BIGFOIL.COM POLAR EXPORT
raf31
RAF 31 |  |  |  | Cl Max: | 1.0997 | at alpha= | 7.5 | deg
XFOIL ncrit=9 |  |  |  | L/D Max: | 127.812 | at alpha= | 6 | deg
Re: | 14000000 |  |  | Cd Min: | 0.10538 | at alpha= | -14 | deg
Mach: | 0.5 |  |  | Cl=0 at alpha= | -2.354 | deg
|  |  |  | @ Cl=0.1, Cd= | 0.0059283
|  |  |  | @ Cl=0.4, Cd= | 0.0057131
|  |  |  | @ Cl=0.6, Cd= | 0.005719
alpha (deg) | Cl | Cd | Cm | Cl/Cd
-14 | -0.665 | 0.10538 | -0.0656 | -6.3105
-13.5 | -0.6711 | 0.09475 | -0.0736 | -7.0828
-13 | -0.6846 | 0.08677 | -0.0754 | -7.8898
-12.5 | -0.6919 | 0.07578 | -0.0853 | -9.1304
-12 | -0.7051 | 0.06617 | -0.0912 | -10.6559
-11.5 | -0.7227 | 0.0559 | -0.0979 | -12.9284
-11 | -0.7414 | 0.045 | -0.1063 | -16.4756
-10.5 | -0.7596 | 0.03319 | -0.1184 | -22.8864
-10 | -0.7524 | 0.01973 | -0.1424 | -38.1348
-9.5 | -0.787 | 0.01574 | -0.1314 | -50
-9 | -0.8008 | 0.01261 | -0.1185 | -63.5052
-8.5 | -0.7774 | 0.01028 | -0.1088 | -75.6226
-8 | -0.7296 | 0.00888 | -0.1019 | -82.1622
-7.5 | -0.6687 | 0.00804 | -0.0969 | -83.1716
-7 | -0.603 | 0.00751 | -0.0931 | -80.2929
-6 | -0.469 | 0.00679 | -0.0873 | -69.0722
-5.5 | -0.4019 | 0.00651 | -0.0851 | -61.7358
-5 | -0.3351 | 0.00631 | -0.0832 | -53.1062
-4.5 | -0.2698 | 0.00618 | -0.0813 | -43.657
-4 | -0.2077 | 0.00611 | -0.0791 | -33.9935
-3.5 | -0.1491 | 0.00623 | -0.0765 | -23.9326
-3 | -0.0845 | 0.00616 | -0.0752 | -13.7175
-2.5 | -0.0191 | 0.00608 | -0.0743 | -3.1414
-2 | 0.0463 | 0.00601 | -0.0735 | 7.7038
-1.5 | 0.112 | 0.00591 | -0.0729 | 18.9509
-1 | 0.1748 | 0.00569 | -0.0718 | 30.7206
-0.5 | 0.2402 | 0.00563 | -0.0713 | 42.6643
0 | 0.3039 | 0.00562 | -0.0704 | 54.0747
0.5 | 0.3517 | 0.00581 | -0.0666 | 60.5336
1 | 0.4115 | 0.00569 | -0.065 | 72.3199
1.5 | 0.4734 | 0.00558 | -0.0638 | 84.8387
2 | 0.5368 | 0.00565 | -0.0628 | 95.0088
2.5 | 0.6009 | 0.00572 | -0.0617 | 105.0524
3 | 0.6479 | 0.00636 | -0.0574 | 101.8711
3.5 | 0.7048 | 0.0066 | -0.0548 | 106.7879
4 | 0.7622 | 0.00673 | -0.0521 | 113.2541
4.5 | 0.818 | 0.00694 | -0.049 | 117.8674
5 | 0.8748 | 0.00718 | -0.0458 | 121.8384
5.5 | 0.9316 | 0.00742 | -0.0423 | 125.5526
6 | 0.9816 | 0.00768 | -0.0373 | 127.8125
6.5 | 1.0259 | 0.00803 | -0.0311 | 127.7584
7 | 1.0562 | 0.00881 | -0.0224 | 119.8865
7.5 | 1.0997 | 0.00926 | -0.0158 | 118.7581

## 129. Re 16M Mach 0.00 (1)
BIGFOIL.COM POLAR EXPORT
raf31
RAF 31 |  |  |  | Cl Max: | 1.515 | at alpha= | 13 | deg
JavaFoil+Calcfoil stall+Eppler ext transition |  |  |  | L/D Max: | 163.033 | at alpha= | 8 | deg
Re: | 16000000 |  |  | Cd Min: | 0.00458 | at alpha= | -0.5 | deg
Mach: | 0 |  |  | Cl=0 at alpha= | -2.5 | deg
|  |  |  | @ Cl=0.1, Cd= | 0.0056609
|  |  |  | @ Cl=0.4, Cd= | 0.0050854
|  |  |  | @ Cl=0.6, Cd= | 0.0051339
alpha (deg) | Cl | Cd | Cm | Cl/Cd
-19.5 | -0.82 | 0.13858 | -0.016 | -5.918
-19 | -0.839 | 0.13071 | -0.017 | -6.422
-18.5 | -0.86 | 0.12085 | -0.018 | -7.119
-18 | -0.887 | 0.10425 | -0.02 | -8.504
-17.5 | -0.915 | 0.08547 | -0.023 | -10.706
-17 | -0.952 | 0.06278 | -0.025 | -15.16
-16.5 | -0.988 | 0.04362 | -0.028 | -22.653
-16 | -1.032 | 0.02539 | -0.03 | -40.642
-15.5 | -1.044 | 0.02101 | -0.031 | -49.72
-15 | -1.05 | 0.01823 | -0.033 | -57.611
-14.5 | -1.056 | 0.01512 | -0.034 | -69.838
-14 | -1.051 | 0.01318 | -0.035 | -79.713
-13.5 | -1.032 | 0.01205 | -0.036 | -85.684
-13 | -1.012 | 0.01057 | -0.037 | -95.734
-12.5 | -0.986 | 0.00983 | -0.038 | -100.325
-12 | -0.958 | 0.00912 | -0.04 | -105.04
-11.5 | -0.923 | 0.00755 | -0.041 | -122.248
-11 | -0.885 | 0.00724 | -0.042 | -122.328
-10.5 | -0.845 | 0.0072 | -0.042 | -117.31
-10 | -0.803 | 0.0066 | -0.043 | -121.521
-9.5 | -0.758 | 0.00638 | -0.044 | -118.766
-9 | -0.712 | 0.00643 | -0.045 | -110.677
-8.5 | -0.664 | 0.00624 | -0.046 | -106.409
-8 | -0.614 | 0.00555 | -0.047 | -110.688
-7.5 | -0.563 | 0.00587 | -0.048 | -95.823
-7 | -0.51 | 0.00571 | -0.049 | -89.434
-6.5 | -0.457 | 0.0055 | -0.05 | -83.011
-6 | -0.402 | 0.00567 | -0.051 | -70.945
-5.5 | -0.346 | 0.00566 | -0.052 | -61.219
-5 | -0.29 | 0.00553 | -0.053 | -52.421
-4.5 | -0.233 | 0.00547 | -0.054 | -42.63
-4 | -0.176 | 0.00533 | -0.055 | -32.912
-3.5 | -0.118 | 0.00527 | -0.056 | -22.308
-3 | -0.059 | 0.0061 | -0.057 | -9.693
-2.5 | 0 | 0.00555 | -0.058 | -0.09
-2 | 0.058 | 0.00549 | -0.059 | 10.619
-1.5 | 0.117 | 0.00573 | -0.06 | 20.484
-1 | 0.177 | 0.00512 | -0.061 | 34.49
-0.5 | 0.236 | 0.00458 | -0.062 | 51.47
0 | 0.297 | 0.00508 | -0.063 | 58.327
0.5 | 0.356 | 0.00516 | -0.064 | 68.956
1 | 0.415 | 0.00506 | -0.065 | 81.88
1.5 | 0.474 | 0.00512 | -0.066 | 92.588
2 | 0.533 | 0.00518 | -0.067 | 103.001
2.5 | 0.592 | 0.0051 | -0.068 | 115.963
3 | 0.651 | 0.00535 | -0.068 | 121.54
3.5 | 0.709 | 0.00648 | -0.069 | 109.469
4 | 0.767 | 0.00586 | -0.07 | 130.883
4.5 | 0.825 | 0.00578 | -0.071 | 142.669
5 | 0.882 | 0.00709 | -0.072 | 124.475
5.5 | 0.938 | 0.00624 | -0.073 | 150.455
6 | 0.994 | 0.00775 | -0.074 | 128.272
6.5 | 1.049 | 0.0067 | -0.075 | 156.617
7 | 1.103 | 0.00831 | -0.076 | 132.755
7.5 | 1.156 | 0.00709 | -0.077 | 162.962
8 | 1.207 | 0.0074 | -0.078 | 163.033
8.5 | 1.258 | 0.00791 | -0.079 | 158.946
9 | 1.307 | 0.00827 | -0.079 | 158.02
9.5 | 1.35 | 0.00837 | -0.08 | 161.21
10 | 1.387 | 0.00879 | -0.081 | 157.751
10.5 | 1.421 | 0.00928 | -0.082 | 153.1
11 | 1.449 | 0.01158 | -0.083 | 125.147
11.5 | 1.473 | 0.01239 | -0.084 | 118.906
12 | 1.492 | 0.01295 | -0.085 | 115.195
12.5 | 1.506 | 0.01381 | -0.085 | 109.033
13 | 1.515 | 0.01466 | -0.086 | 103.328
13.5 | 1.487 | 0.01614 | -0.085 | 92.125
14 | 1.48 | 0.0175 | -0.086 | 84.558
14.5 | 1.465 | 0.01914 | -0.086 | 76.541
15 | 1.448 | 0.02067 | -0.086 | 70.065
15.5 | 1.426 | 0.02233 | -0.086 | 63.877
16 | 1.399 | 0.0247 | -0.087 | 56.639
16.5 | 1.357 | 0.02983 | -0.086 | 45.482
17 | 1.321 | 0.03382 | -0.086 | 39.048
17.5 | 1.266 | 0.04423 | -0.084 | 28.624
18 | 1.236 | 0.04513 | -0.085 | 27.397

## 130. Re 16M Mach 0.00 (2)
BIGFOIL.COM POLAR EXPORT
raf31
RAF 31 |  |  |  | Cl Max: | 1.1027 | at alpha= | 8.5 | deg
XFOIL ncrit=9 |  |  |  | L/D Max: | 133.176 | at alpha= | 8.5 | deg
Re: | 16000000 |  |  | Cd Min: | 0.02627 | at alpha= | -20 | deg
Mach: | 0 |  |  | Cl=0 at alpha= | -2.4174 | deg
|  |  |  | @ Cl=0.1, Cd= | 0.0054398
|  |  |  | @ Cl=0.4, Cd= | 0.0053342
|  |  |  | @ Cl=0.6, Cd= | 0.0059808
alpha (deg) | Cl | Cd | Cm | Cl/Cd
-20 | -1.6853 | 0.02627 | -0.0815 | -64.153
-19.5 | -1.6827 | 0.02269 | -0.0805 | -74.1604
-19 | -1.6739 | 0.02026 | -0.0779 | -82.6209
-18.5 | -1.665 | 0.01843 | -0.0736 | -90.3418
-18 | -1.6254 | 0.01714 | -0.0734 | -94.8308
-17.5 | -1.5813 | 0.01607 | -0.0732 | -98.4007
-17 | -1.5313 | 0.01503 | -0.074 | -101.8829
-16.5 | -1.4836 | 0.01396 | -0.0741 | -106.2751
-16 | -1.4453 | 0.01307 | -0.0719 | -110.5815
-15.5 | -1.4035 | 0.01233 | -0.0701 | -113.8281
-15 | -1.341 | 0.01162 | -0.0726 | -115.4045
-14.5 | -1.246 | 0.01055 | -0.0824 | -118.1043
-14 | -1.1957 | 0.01022 | -0.082 | -116.9961
-13.5 | -1.1514 | 0.00979 | -0.0802 | -117.6098
-13 | -1.1074 | 0.00927 | -0.0783 | -119.4606
-12.5 | -1.0596 | 0.00889 | -0.077 | -119.1901
-12 | -1.0102 | 0.00855 | -0.076 | -118.152
-11.5 | -0.9613 | 0.00818 | -0.0749 | -117.5183
-11 | -0.9112 | 0.00785 | -0.0739 | -116.0764
-10.5 | -0.8603 | 0.00759 | -0.0731 | -113.3465
-10 | -0.8092 | 0.00738 | -0.0722 | -109.6477
-9.5 | -0.758 | 0.0072 | -0.0714 | -105.2778
-9 | -0.7064 | 0.00706 | -0.0706 | -100.0567
-8.5 | -0.6548 | 0.00684 | -0.0698 | -95.731
-8 | -0.6018 | 0.00661 | -0.0692 | -91.0439
-7.5 | -0.5481 | 0.00642 | -0.0688 | -85.3738
-7 | -0.4941 | 0.00627 | -0.0684 | -78.8038
-6.5 | -0.4398 | 0.00613 | -0.068 | -71.7455
-6 | -0.3852 | 0.00601 | -0.0677 | -64.0932
-5.5 | -0.3308 | 0.0059 | -0.0674 | -56.0678
-5 | -0.2768 | 0.00581 | -0.0669 | -47.642
-4.5 | -0.2227 | 0.00572 | -0.0665 | -38.9336
-4 | -0.1688 | 0.00565 | -0.066 | -29.8761
-3.5 | -0.1164 | 0.00569 | -0.0652 | -20.4569
-2.5 | -0.0091 | 0.00573 | -0.0641 | -1.5881
-2 | 0.046 | 0.00567 | -0.0638 | 8.1129
-1.5 | 0.0997 | 0.00544 | -0.0633 | 18.3272
-1 | 0.1554 | 0.0054 | -0.0632 | 28.7778
-0.5 | 0.2102 | 0.00538 | -0.0629 | 39.0706
0.5 | 0.309 | 0.00549 | -0.0602 | 56.2842
1.5 | 0.4141 | 0.00531 | -0.0587 | 77.9849
2 | 0.4684 | 0.00535 | -0.0584 | 87.5514
2.5 | 0.5222 | 0.00546 | -0.0579 | 95.641
3 | 0.5698 | 0.00585 | -0.0562 | 97.4017
3.5 | 0.6206 | 0.00607 | -0.0551 | 102.2405
4 | 0.6706 | 0.0062 | -0.0539 | 108.1613
4.5 | 0.7206 | 0.00631 | -0.0527 | 114.1997
5 | 0.7716 | 0.00648 | -0.0518 | 119.0741
5.5 | 0.8223 | 0.00663 | -0.0507 | 124.0271
6 | 0.873 | 0.0068 | -0.0497 | 128.3824
6.5 | 0.9228 | 0.00699 | -0.0485 | 132.0172
7 | 0.9696 | 0.00732 | -0.0468 | 132.459
7.5 | 1.0124 | 0.00781 | -0.0443 | 129.6287
8 | 1.0586 | 0.00809 | -0.0424 | 130.8529
8.5 | 1.1027 | 0.00828 | -0.0401 | 133.1763

## 131. Re 16M Mach 0.10 (1)
BIGFOIL.COM POLAR EXPORT
raf31
RAF 31 |  |  |  | Cl Max: | 1.507 | at alpha= | 13 | deg
JavaFoil+Calcfoil stall+Eppler ext transition |  |  |  | L/D Max: | 163.603 | at alpha= | 7.5 | deg
Re: | 16000000 |  |  | Cd Min: | 0.0046 | at alpha= | -0.5 | deg
Mach: | 0.1 |  |  | Cl=0 at alpha= | -2.4917 | deg
|  |  |  | @ Cl=0.1, Cd= | 0.0056854
|  |  |  | @ Cl=0.4, Cd= | 0.0051002
|  |  |  | @ Cl=0.6, Cd= | 0.005142
alpha (deg) | Cl | Cd | Cm | Cl/Cd
-19.5 | -0.776 | 0.1445 | -0.016 | -5.373
-19 | -0.799 | 0.13663 | -0.017 | -5.846
-18.5 | -0.822 | 0.12739 | -0.018 | -6.45
-18 | -0.846 | 0.1151 | -0.019 | -7.351
-17.5 | -0.873 | 0.09964 | -0.021 | -8.761
-17 | -0.917 | 0.07056 | -0.025 | -12.99
-16.5 | -0.948 | 0.05454 | -0.027 | -17.382
-16 | -1.007 | 0.0278 | -0.03 | -36.211
-15.5 | -1.023 | 0.0229 | -0.031 | -44.665
-15 | -1.033 | 0.01957 | -0.033 | -52.782
-14.5 | -1.043 | 0.01593 | -0.034 | -65.437
-14 | -1.041 | 0.01378 | -0.035 | -75.523
-13.5 | -1.025 | 0.01246 | -0.036 | -82.219
-13 | -1.004 | 0.01115 | -0.037 | -90.054
-12.5 | -0.982 | 0.01006 | -0.039 | -97.566
-12 | -0.954 | 0.0093 | -0.04 | -102.576
-11.5 | -0.922 | 0.00764 | -0.041 | -120.702
-11 | -0.885 | 0.0073 | -0.042 | -121.199
-10.5 | -0.846 | 0.00726 | -0.043 | -116.471
-10 | -0.804 | 0.00697 | -0.044 | -115.249
-9.5 | -0.76 | 0.00635 | -0.045 | -119.665
-9 | -0.714 | 0.00648 | -0.046 | -110.115
-8.5 | -0.666 | 0.00622 | -0.047 | -106.981
-8 | -0.616 | 0.00561 | -0.047 | -109.849
-7.5 | -0.565 | 0.00583 | -0.048 | -96.856
-7 | -0.512 | 0.00564 | -0.049 | -90.939
-6.5 | -0.459 | 0.00545 | -0.05 | -84.118
-6 | -0.404 | 0.00573 | -0.051 | -70.46
-5.5 | -0.348 | 0.00561 | -0.052 | -62.018
-5 | -0.291 | 0.00556 | -0.053 | -52.438
-4.5 | -0.234 | 0.00543 | -0.054 | -43.145
-4 | -0.176 | 0.00535 | -0.055 | -32.947
-3.5 | -0.118 | 0.00533 | -0.056 | -22.155
-3 | -0.059 | 0.00612 | -0.057 | -9.706
-2.5 | -0.001 | 0.00561 | -0.058 | -0.09
-2 | 0.059 | 0.00547 | -0.059 | 10.717
-1.5 | 0.118 | 0.00578 | -0.06 | 20.377
-1 | 0.177 | 0.0051 | -0.061 | 34.765
-0.5 | 0.237 | 0.0046 | -0.062 | 51.42
0 | 0.298 | 0.00509 | -0.063 | 58.524
0.5 | 0.358 | 0.00515 | -0.064 | 69.471
1 | 0.417 | 0.00508 | -0.065 | 82.126
1.5 | 0.476 | 0.00513 | -0.066 | 92.818
2 | 0.536 | 0.00514 | -0.067 | 104.198
2.5 | 0.595 | 0.00512 | -0.068 | 116.287
3 | 0.654 | 0.00538 | -0.069 | 121.443
3.5 | 0.713 | 0.0064 | -0.07 | 111.383
4 | 0.771 | 0.00585 | -0.071 | 131.831
4.5 | 0.829 | 0.0058 | -0.072 | 142.91
5 | 0.886 | 0.00711 | -0.073 | 124.739
5.5 | 0.943 | 0.00626 | -0.074 | 150.62
6 | 0.999 | 0.00653 | -0.074 | 153.031
6.5 | 1.054 | 0.00672 | -0.075 | 156.913
7 | 1.108 | 0.00831 | -0.076 | 133.262
7.5 | 1.161 | 0.00709 | -0.077 | 163.603
8 | 1.212 | 0.00749 | -0.078 | 161.95
8.5 | 1.263 | 0.00802 | -0.079 | 157.443
9 | 1.312 | 0.00831 | -0.08 | 157.801
9.5 | 1.354 | 0.00848 | -0.081 | 159.741
10 | 1.391 | 0.00883 | -0.082 | 157.623
10.5 | 1.423 | 0.00937 | -0.082 | 151.886
11 | 1.451 | 0.01175 | -0.083 | 123.48
11.5 | 1.473 | 0.01261 | -0.084 | 116.815
12 | 1.49 | 0.0132 | -0.085 | 112.876
12.5 | 1.502 | 0.01407 | -0.086 | 106.75
13 | 1.507 | 0.01499 | -0.087 | 100.536
13.5 | 1.476 | 0.01657 | -0.086 | 89.051
14 | 1.463 | 0.01824 | -0.086 | 80.188
14.5 | 1.445 | 0.01992 | -0.086 | 72.527
15 | 1.422 | 0.02162 | -0.086 | 65.785
15.5 | 1.396 | 0.02347 | -0.087 | 59.461
16 | 1.354 | 0.02809 | -0.086 | 48.198
16.5 | 1.321 | 0.03041 | -0.086 | 43.421
17 | 1.271 | 0.03741 | -0.085 | 33.962
17.5 | 1.218 | 0.04636 | -0.084 | 26.27
18 | 1.179 | 0.04935 | -0.084 | 23.889

## 132. Re 16M Mach 0.10 (2)
BIGFOIL.COM POLAR EXPORT
raf31
RAF 31 |  |  |  | Cl Max: | 1.1076 | at alpha= | 8.5 | deg
XFOIL ncrit=9 |  |  |  | L/D Max: | 132.965 | at alpha= | 8.5 | deg
Re: | 16000000 |  |  | Cd Min: | 0.03164 | at alpha= | -20 | deg
Mach: | 0.1 |  |  | Cl=0 at alpha= | -2.4161 | deg
|  |  |  | @ Cl=0.1, Cd= | 0.0054504
|  |  |  | @ Cl=0.4, Cd= | 0.0053563
|  |  |  | @ Cl=0.6, Cd= | 0.0059828
alpha (deg) | Cl | Cd | Cm | Cl/Cd
-20 | -1.6579 | 0.03164 | -0.0836 | -52.3989
-19.5 | -1.6604 | 0.02667 | -0.0844 | -62.2572
-19 | -1.6555 | 0.0231 | -0.0835 | -71.6667
-18.5 | -1.653 | 0.0202 | -0.0805 | -81.8317
-18 | -1.6282 | 0.01832 | -0.0788 | -88.8755
-17.5 | -1.5889 | 0.01689 | -0.0782 | -94.0734
-17 | -1.5448 | 0.01573 | -0.0776 | -98.2072
-16.5 | -1.4946 | 0.01469 | -0.0778 | -101.7427
-16 | -1.4542 | 0.0137 | -0.0759 | -106.146
-15.5 | -1.4162 | 0.01275 | -0.0732 | -111.0745
-15 | -1.3554 | 0.01195 | -0.075 | -113.4226
-14.5 | -1.2595 | 0.0109 | -0.0844 | -115.5505
-14 | -1.2049 | 0.01043 | -0.0847 | -115.5225
-13.5 | -1.1604 | 0.00997 | -0.0826 | -116.3892
-13 | -1.1158 | 0.00946 | -0.0805 | -117.9493
-12.5 | -1.0684 | 0.00902 | -0.0789 | -118.4479
-12 | -1.0186 | 0.00865 | -0.0777 | -117.7572
-11.5 | -0.9689 | 0.00829 | -0.0765 | -116.8758
-11 | -0.9185 | 0.00793 | -0.0754 | -115.826
-10.5 | -0.8671 | 0.00766 | -0.0744 | -113.1984
-10 | -0.8155 | 0.00743 | -0.0734 | -109.7577
-9.5 | -0.7638 | 0.00725 | -0.0724 | -105.3517
-9 | -0.7117 | 0.0071 | -0.0715 | -100.2394
-8.5 | -0.6595 | 0.00688 | -0.0706 | -95.8576
-8 | -0.6061 | 0.00665 | -0.07 | -91.1429
-7.5 | -0.5521 | 0.00645 | -0.0695 | -85.5969
-7 | -0.4976 | 0.00629 | -0.069 | -79.1097
-6.5 | -0.4429 | 0.00615 | -0.0686 | -72.0163
-6 | -0.3879 | 0.00603 | -0.0683 | -64.3284
-5 | -0.2787 | 0.00582 | -0.0674 | -47.8866
-4.5 | -0.2242 | 0.00573 | -0.0669 | -39.1274
-4 | -0.1701 | 0.00567 | -0.0664 | -30
-3.5 | -0.1174 | 0.0057 | -0.0655 | -20.5965
-3 | -0.0644 | 0.00577 | -0.0648 | -11.1612
-2.5 | -0.0093 | 0.00574 | -0.0644 | -1.6202
-2 | 0.0461 | 0.00567 | -0.0642 | 8.1305
-1.5 | 0.1001 | 0.00545 | -0.0636 | 18.367
-1 | 0.1561 | 0.00541 | -0.0635 | 28.854
-0.5 | 0.2113 | 0.00539 | -0.0632 | 39.2022
0.5 | 0.3105 | 0.0055 | -0.0604 | 56.4545
1 | 0.3627 | 0.00544 | -0.0596 | 66.6728
1.5 | 0.4162 | 0.00532 | -0.0589 | 78.2331
2 | 0.4708 | 0.00536 | -0.0585 | 87.8358
2.5 | 0.5248 | 0.00547 | -0.058 | 95.9415
3 | 0.5725 | 0.00587 | -0.0563 | 97.5298
3.5 | 0.6237 | 0.00608 | -0.0552 | 102.5822
4 | 0.6739 | 0.00621 | -0.054 | 108.5185
4.5 | 0.7242 | 0.00632 | -0.0528 | 114.5886
5 | 0.7755 | 0.00649 | -0.0517 | 119.4915
5.5 | 0.8264 | 0.00665 | -0.0506 | 124.2707
6 | 0.8774 | 0.00682 | -0.0496 | 128.651
6.5 | 0.9276 | 0.00701 | -0.0483 | 132.3252
7 | 0.9744 | 0.00735 | -0.0465 | 132.5714
7.5 | 1.0173 | 0.00785 | -0.0438 | 129.5924
8 | 1.0636 | 0.00813 | -0.0419 | 130.8241
8.5 | 1.1076 | 0.00833 | -0.0394 | 132.9652

## 133. Re 16M Mach 0.25 (1)
BIGFOIL.COM POLAR EXPORT
raf31
RAF 31 |  |  |  | Cl Max: | 1.465 | at alpha= | 12 | deg
JavaFoil+Calcfoil stall+Eppler ext transition |  |  |  | L/D Max: | 161.915 | at alpha= | 7.5 | deg
Re: | 16000000 |  |  | Cd Min: | 0.00495 | at alpha= | -0.5 | deg
Mach: | 0.25 |  |  | Cl=0 at alpha= | -2.4918 | deg
|  |  |  | @ Cl=0.1, Cd= | 0.0057336
|  |  |  | @ Cl=0.4, Cd= | 0.0051627
|  |  |  | @ Cl=0.6, Cd= | 0.0059377
alpha (deg) | Cl | Cd | Cm | Cl/Cd
-18.5 | -0.505 | 0.15726 | -0.015 | -3.211
-18 | -0.56 | 0.14762 | -0.016 | -3.793
-17.5 | -0.611 | 0.13972 | -0.016 | -4.373
-17 | -0.659 | 0.12923 | -0.017 | -5.1
-16.5 | -0.704 | 0.1155 | -0.019 | -6.096
-16 | -0.747 | 0.10119 | -0.021 | -7.378
-15.5 | -0.833 | 0.05198 | -0.029 | -16.027
-15 | -0.893 | 0.0319 | -0.032 | -28.007
-14.5 | -0.929 | 0.02494 | -0.033 | -37.262
-14 | -0.949 | 0.02106 | -0.035 | -45.069
-13.5 | -0.952 | 0.01723 | -0.036 | -55.231
-13 | -0.951 | 0.01371 | -0.038 | -69.407
-12.5 | -0.939 | 0.01229 | -0.039 | -76.402
-12 | -0.926 | 0.01056 | -0.04 | -87.672
-11.5 | -0.904 | 0.00964 | -0.042 | -93.832
-11 | -0.877 | 0.0094 | -0.043 | -93.245
-10.5 | -0.844 | 0.00726 | -0.044 | -116.327
-10 | -0.807 | 0.00732 | -0.045 | -110.19
-9.5 | -0.766 | 0.00653 | -0.046 | -117.165
-9 | -0.722 | 0.00657 | -0.047 | -109.799
-8.5 | -0.675 | 0.0064 | -0.048 | -105.574
-8 | -0.627 | 0.00567 | -0.049 | -110.598
-7.5 | -0.576 | 0.00602 | -0.05 | -95.697
-7 | -0.523 | 0.00581 | -0.051 | -89.996
-6.5 | -0.469 | 0.0056 | -0.052 | -83.702
-6 | -0.413 | 0.00579 | -0.053 | -71.344
-5.5 | -0.357 | 0.00564 | -0.054 | -63.174
-5 | -0.299 | 0.00521 | -0.055 | -57.371
-4.5 | -0.24 | 0.00555 | -0.056 | -43.303
-4 | -0.181 | 0.00542 | -0.057 | -33.407
-3.5 | -0.121 | 0.00529 | -0.058 | -22.904
-3 | -0.061 | 0.00559 | -0.059 | -10.922
-2.5 | -0.001 | 0.00561 | -0.06 | -0.092
-2 | 0.06 | 0.00555 | -0.061 | 10.844
-1.5 | 0.121 | 0.00583 | -0.062 | 20.775
-1 | 0.182 | 0.00556 | -0.063 | 32.746
-0.5 | 0.243 | 0.00495 | -0.064 | 49.157
0 | 0.306 | 0.0055 | -0.065 | 55.729
0.5 | 0.368 | 0.0052 | -0.066 | 70.666
1 | 0.428 | 0.00513 | -0.067 | 83.468
1.5 | 0.489 | 0.00519 | -0.068 | 94.26
2 | 0.55 | 0.0052 | -0.069 | 105.802
2.5 | 0.611 | 0.0061 | -0.07 | 100.265
3 | 0.672 | 0.00538 | -0.071 | 124.963
3.5 | 0.732 | 0.00659 | -0.072 | 110.995
4 | 0.792 | 0.00699 | -0.073 | 113.221
4.5 | 0.851 | 0.00587 | -0.074 | 145.125
5 | 0.91 | 0.00728 | -0.075 | 125.05
5.5 | 0.968 | 0.00636 | -0.076 | 152.262
6 | 1.025 | 0.00649 | -0.076 | 157.972
6.5 | 1.08 | 0.00687 | -0.077 | 157.304
7 | 1.135 | 0.00863 | -0.078 | 131.562
7.5 | 1.188 | 0.00734 | -0.079 | 161.915
8 | 1.24 | 0.00773 | -0.08 | 160.467
8.5 | 1.29 | 0.00829 | -0.081 | 155.541
9 | 1.337 | 0.00863 | -0.082 | 154.981
9.5 | 1.377 | 0.00884 | -0.083 | 155.758
10 | 1.409 | 0.00949 | -0.084 | 148.516
10.5 | 1.435 | 0.00984 | -0.085 | 145.798
11 | 1.453 | 0.0129 | -0.086 | 112.664
11.5 | 1.463 | 0.01374 | -0.086 | 106.449
12 | 1.465 | 0.01458 | -0.087 | 100.441
12.5 | 1.426 | 0.01645 | -0.086 | 86.72
13 | 1.404 | 0.01797 | -0.087 | 78.107
13.5 | 1.369 | 0.02008 | -0.087 | 68.193
14 | 1.319 | 0.02372 | -0.087 | 55.607
14.5 | 1.265 | 0.02658 | -0.087 | 47.59
15 | 1.187 | 0.03469 | -0.085 | 34.218
15.5 | 1.114 | 0.041 | -0.084 | 27.165
16 | 0.992 | 0.07186 | -0.076 | 13.804
16.5 | 0.919 | 0.07825 | -0.075 | 11.748
17 | 0.806 | 0.12002 | -0.062 | 6.718

## 134. Re 16M Mach 0.25 (2)
BIGFOIL.COM POLAR EXPORT
raf31
RAF 31 |  |  |  | Cl Max: | 1.8373 | at alpha= | 18.5 | deg
XFOIL ncrit=9 |  |  |  | L/D Max: | 137.321 | at alpha= | 9 | deg
Re: | 16000000 |  |  | Cd Min: | 0.06474 | at alpha= | 20 | deg
Mach: | 0.25 |  |  | Cl=0 at alpha= | -2.4043 | deg
|  |  |  | @ Cl=0.1, Cd= | 0.0055278
|  |  |  | @ Cl=0.4, Cd= | 0.0054152
|  |  |  | @ Cl=0.6, Cd= | 0.0058959
alpha (deg) | Cl | Cd | Cm | Cl/Cd
-14 | -1.2475 | 0.01192 | -0.1022 | -104.656
-13.5 | -1.2063 | 0.01127 | -0.0979 | -107.0364
-13 | -1.1635 | 0.0105 | -0.0939 | -110.8095
-12.5 | -1.1146 | 0.00991 | -0.0909 | -112.4723
-12 | -1.065 | 0.00931 | -0.0882 | -114.3931
-11.5 | -1.0126 | 0.00886 | -0.0859 | -114.2889
-11 | -0.9585 | 0.00847 | -0.0839 | -113.1641
-10.5 | -0.9054 | 0.00807 | -0.0819 | -112.1933
-10 | -0.8512 | 0.00777 | -0.0801 | -109.5495
-9.5 | -0.7968 | 0.00753 | -0.0785 | -105.8167
-9 | -0.7416 | 0.00735 | -0.077 | -100.898
-8.5 | -0.6862 | 0.00714 | -0.0757 | -96.1064
-8 | -0.6304 | 0.00685 | -0.0745 | -92.0292
-7.5 | -0.5739 | 0.00661 | -0.0736 | -86.823
-7 | -0.5171 | 0.00641 | -0.0727 | -80.6708
-6.5 | -0.46 | 0.00624 | -0.072 | -73.7179
-6 | -0.4027 | 0.0061 | -0.0714 | -66.0164
-5.5 | -0.3456 | 0.00597 | -0.0707 | -57.8894
-5 | -0.289 | 0.00589 | -0.0701 | -49.0662
-4.5 | -0.2327 | 0.00579 | -0.0694 | -40.19
-4 | -0.177 | 0.00574 | -0.0686 | -30.8362
-3.5 | -0.1235 | 0.0058 | -0.0674 | -21.2931
-2.5 | -0.011 | 0.00579 | -0.0662 | -1.8998
-2 | 0.0465 | 0.00571 | -0.0659 | 8.1436
-1.5 | 0.1023 | 0.00552 | -0.0653 | 18.5326
-1 | 0.1601 | 0.00544 | -0.0651 | 29.4301
-0.5 | 0.2171 | 0.00541 | -0.0648 | 40.1294
0 | 0.2713 | 0.0053 | -0.0639 | 51.1887
0.5 | 0.3188 | 0.00555 | -0.0617 | 57.4414
1 | 0.3727 | 0.00548 | -0.0608 | 68.0109
1.5 | 0.4275 | 0.00535 | -0.0601 | 79.9065
2 | 0.4838 | 0.00539 | -0.0596 | 89.7588
2.5 | 0.5396 | 0.0055 | -0.0589 | 98.1091
3.5 | 0.6403 | 0.00616 | -0.0556 | 103.9448
4 | 0.692 | 0.00629 | -0.0541 | 110.0159
4.5 | 0.7439 | 0.0064 | -0.0527 | 116.2344
5 | 0.7965 | 0.00659 | -0.0514 | 120.8649
5.5 | 0.8489 | 0.00677 | -0.0499 | 125.3914
6 | 0.9011 | 0.00697 | -0.0485 | 129.2826
6.5 | 0.9526 | 0.00718 | -0.0468 | 132.6741
7 | 0.9958 | 0.00774 | -0.0435 | 128.6563
7.5 | 1.0428 | 0.00809 | -0.0409 | 128.8999
8 | 1.0901 | 0.00836 | -0.0383 | 130.3947
8.5 | 1.1322 | 0.00861 | -0.0347 | 131.4983
9 | 1.2455 | 0.00907 | -0.0465 | 137.3208
9.5 | 1.3206 | 0.00966 | -0.0499 | 136.7081
10 | 1.3779 | 0.01018 | -0.0493 | 135.3536
10.5 | 1.4234 | 0.01069 | -0.0462 | 133.1525
11 | 1.4613 | 0.01125 | -0.0417 | 129.8933
11.5 | 1.4981 | 0.01188 | -0.037 | 126.1027
12 | 1.5364 | 0.01258 | -0.0328 | 122.1304
12.5 | 1.575 | 0.01333 | -0.0289 | 118.1545
13 | 1.6119 | 0.0142 | -0.0248 | 113.5141
13.5 | 1.6467 | 0.01524 | -0.0208 | 108.0512
14 | 1.6791 | 0.01649 | -0.0167 | 101.8253
14.5 | 1.7074 | 0.01807 | -0.0125 | 94.4881
15 | 1.7342 | 0.01986 | -0.0084 | 87.3212
15.5 | 1.7594 | 0.02187 | -0.0047 | 80.4481
16 | 1.7819 | 0.0242 | -0.0011 | 73.6322
16.5 | 1.8009 | 0.02693 | 0.0023 | 66.8734
17 | 1.8156 | 0.03021 | 0.0053 | 60.0993
17.5 | 1.8273 | 0.03392 | 0.0079 | 53.8709
18 | 1.8338 | 0.03841 | 0.0099 | 47.7428
18.5 | 1.8373 | 0.04341 | 0.0113 | 42.3243
19 | 1.8366 | 0.04913 | 0.0121 | 37.3825
19.5 | 1.8186 | 0.05696 | 0.0117 | 31.9277
20 | 1.8056 | 0.06474 | 0.0105 | 27.89

## 135. Re 16M Mach 0.50 (1)
BIGFOIL.COM POLAR EXPORT
raf31
RAF 31 |  |  |  | Cl Max: | 1.376 | at alpha= | 9 | deg
JavaFoil+Calcfoil stall+Eppler ext transition |  |  |  | L/D Max: | 154.643 | at alpha= | 6 | deg
Re: | 16000000 |  |  | Cd Min: | 0.00457 | at alpha= | -0.5 | deg
Mach: | 0.5 |  |  | Cl=0 at alpha= | -2.4926 | deg
|  |  |  | @ Cl=0.1, Cd= | 0.00574
|  |  |  | @ Cl=0.4, Cd= | 0.0052961
|  |  |  | @ Cl=0.6, Cd= | 0.0054846
alpha (deg) | Cl | Cd | Cm | Cl/Cd
-20 | -0.946 | 0.16003 | -0.019 | -5.913
-19.5 | -0.92 | 0.15488 | -0.019 | -5.94
-19 | -0.892 | 0.15179 | -0.02 | -5.878
-18.5 | -0.865 | 0.14415 | -0.02 | -6.004
-18 | -0.838 | 0.14262 | -0.02 | -5.877
-17.5 | -0.812 | 0.1377 | -0.021 | -5.895
-17 | -0.786 | 0.13471 | -0.021 | -5.831
-16.5 | -0.759 | 0.12754 | -0.022 | -5.952
-16 | -0.736 | 0.11504 | -0.023 | -6.394
-15.5 | -0.71 | 0.10503 | -0.024 | -6.763
-15 | -0.684 | 0.09971 | -0.025 | -6.857
-14.5 | -0.657 | 0.09414 | -0.025 | -6.976
-14 | -0.627 | 0.09541 | -0.025 | -6.572
-13.5 | -0.6 | 0.09263 | -0.025 | -6.473
-13 | -0.575 | 0.08782 | -0.027 | -6.545
-12.5 | -0.549 | 0.08067 | -0.028 | -6.806
-12 | -0.523 | 0.07324 | -0.029 | -7.143
-11.5 | -0.506 | 0.05914 | -0.033 | -8.557
-11 | -0.492 | 0.04483 | -0.038 | -10.976
-10.5 | -0.505 | 0.01779 | -0.046 | -28.385
-10 | -0.485 | 0.01309 | -0.048 | -37.04
-9.5 | -0.46 | 0.01079 | -0.05 | -42.593
-9 | -0.431 | 0.00996 | -0.052 | -43.291
-8.5 | -0.478 | 0.05069 | -0.026 | -9.429
-8 | -0.609 | 0.00674 | -0.054 | -90.319
-7.5 | -0.588 | 0.00629 | -0.056 | -93.523
-7 | -0.55 | 0.00654 | -0.057 | -84.124
-6.5 | -0.503 | 0.00586 | -0.058 | -85.72
-6 | -0.449 | 0.00625 | -0.059 | -71.856
-5.5 | -0.391 | 0.00599 | -0.06 | -65.181
-5 | -0.329 | 0.00546 | -0.061 | -60.339
-4.5 | -0.266 | 0.00576 | -0.062 | -46.209
-4 | -0.201 | 0.00563 | -0.063 | -35.729
-3.5 | -0.135 | 0.00584 | -0.065 | -23.082
-3 | -0.068 | 0.00644 | -0.066 | -10.561
-2.5 | -0.001 | 0.00572 | -0.067 | -0.101
-2 | 0.067 | 0.00574 | -0.068 | 11.722
-1.5 | 0.135 | 0.00574 | -0.069 | 23.573
-1 | 0.204 | 0.00611 | -0.07 | 33.318
-0.5 | 0.272 | 0.00457 | -0.071 | 59.485
0 | 0.342 | 0.00459 | -0.072 | 74.587
0.5 | 0.411 | 0.00543 | -0.074 | 75.732
1 | 0.479 | 0.00539 | -0.075 | 88.843
1.5 | 0.547 | 0.00543 | -0.076 | 100.756
2 | 0.615 | 0.0055 | -0.077 | 111.718
2.5 | 0.683 | 0.00542 | -0.078 | 125.91
3 | 0.75 | 0.00568 | -0.079 | 132.085
3.5 | 0.817 | 0.00744 | -0.08 | 109.717
4 | 0.883 | 0.00635 | -0.081 | 139.052
4.5 | 0.948 | 0.00641 | -0.082 | 147.824
5 | 1.012 | 0.00824 | -0.083 | 122.795
5.5 | 1.073 | 0.00866 | -0.084 | 123.94
6 | 1.132 | 0.00732 | -0.085 | 154.643
6.5 | 1.189 | 0.00976 | -0.087 | 121.77
7 | 1.241 | 0.01054 | -0.088 | 117.72
7.5 | 1.288 | 0.01116 | -0.089 | 115.473
8 | 1.328 | 0.012 | -0.09 | 110.714
8.5 | 1.359 | 0.01046 | -0.091 | 129.947
9 | 1.376 | 0.01097 | -0.092 | 125.391
9.5 | 1.33 | 0.01205 | -0.093 | 110.41
10 | 0.693 | 0.06798 | -0.059 | 10.2
10.5 | 0.712 | 0.07915 | -0.052 | 8.995
11 | 0.748 | 0.07169 | -0.06 | 10.439
11.5 | 0.776 | 0.07596 | -0.061 | 10.211
12 | 0.797 | 0.08757 | -0.057 | 9.099
12.5 | 0.838 | 0.07542 | -0.066 | 11.106
13 | 0.888 | 0.06718 | -0.075 | 13.221
13.5 | 0.941 | 0.05991 | -0.082 | 15.7
14 | 0.966 | 0.06443 | -0.082 | 14.993

## 136. Re 16M Mach 0.50 (2)
BIGFOIL.COM POLAR EXPORT
raf31
RAF 31 |  |  |  | Cl Max: | 1.1084 | at alpha= | 7.5 | deg
XFOIL ncrit=9 |  |  |  | L/D Max: | 130.845 | at alpha= | 6 | deg
Re: | 16000000 |  |  | Cd Min: | 0.10561 | at alpha= | -14 | deg
Mach: | 0.5 |  |  | Cl=0 at alpha= | -2.3538 | deg
|  |  |  | @ Cl=0.1, Cd= | 0.0058169
|  |  |  | @ Cl=0.4, Cd= | 0.0056864
|  |  |  | @ Cl=0.6, Cd= | 0.0056762
alpha (deg) | Cl | Cd | Cm | Cl/Cd
-14 | -0.6827 | 0.10561 | -0.0626 | -6.4643
-13.5 | -0.691 | 0.09574 | -0.0687 | -7.2175
-13 | -0.6919 | 0.08387 | -0.0808 | -8.2497
-12.5 | -0.7056 | 0.07424 | -0.0868 | -9.5043
-12 | -0.7184 | 0.06474 | -0.0926 | -11.0967
-10 | -0.7622 | 0.01898 | -0.1431 | -40.1581
-9.5 | -0.7983 | 0.01552 | -0.1302 | -51.4369
-9 | -0.8144 | 0.01208 | -0.1172 | -67.4172
-8.5 | -0.7871 | 0.00983 | -0.1078 | -80.0712
-8 | -0.7355 | 0.00855 | -0.1012 | -86.0234
-7.5 | -0.6725 | 0.00783 | -0.0964 | -85.8876
-7 | -0.6066 | 0.00728 | -0.0926 | -83.3242
-6.5 | -0.5386 | 0.00693 | -0.0896 | -77.7201
-6 | -0.4711 | 0.00661 | -0.087 | -71.2708
-5.5 | -0.4037 | 0.00636 | -0.0848 | -63.4748
-5 | -0.3374 | 0.0062 | -0.0828 | -54.4194
-4.5 | -0.2729 | 0.00611 | -0.0808 | -44.6645
-4 | -0.2139 | 0.00621 | -0.078 | -34.4444
-3.5 | -0.1506 | 0.00616 | -0.0763 | -24.4481
-3 | -0.0852 | 0.00607 | -0.0752 | -14.0362
-2.5 | -0.0193 | 0.00597 | -0.0743 | -3.2328
-2 | 0.0467 | 0.00589 | -0.0736 | 7.9287
-1.5 | 0.1123 | 0.0058 | -0.073 | 19.3621
-1 | 0.1752 | 0.00559 | -0.0719 | 31.3417
-0.5 | 0.2409 | 0.00554 | -0.0714 | 43.4838
0 | 0.3036 | 0.00558 | -0.0704 | 54.4086
0.5 | 0.3531 | 0.00574 | -0.0669 | 61.5157
1 | 0.4144 | 0.00567 | -0.0656 | 73.0864
1.5 | 0.4749 | 0.00551 | -0.0641 | 86.1887
2 | 0.5391 | 0.00556 | -0.0632 | 96.9604
2.5 | 0.602 | 0.00568 | -0.0619 | 105.9859
3 | 0.6491 | 0.00632 | -0.0576 | 102.7057
3.5 | 0.708 | 0.00652 | -0.0554 | 108.589
4 | 0.7661 | 0.00668 | -0.0528 | 114.6856
4.5 | 0.8218 | 0.00687 | -0.0496 | 119.6215
5 | 0.8788 | 0.00709 | -0.0465 | 123.9492
5.5 | 0.9365 | 0.0073 | -0.0432 | 128.2877
6 | 0.9905 | 0.00757 | -0.039 | 130.8454
7 | 1.0633 | 0.00868 | -0.0235 | 122.5
7.5 | 1.1084 | 0.00911 | -0.0172 | 121.6685

## 137. Re 18M Mach 0.00 (1)
BIGFOIL.COM POLAR EXPORT
raf31
RAF 31 |  |  |  | Cl Max: | 1.518 | at alpha= | 13.5 | deg
JavaFoil+Calcfoil stall+Eppler ext transition |  |  |  | L/D Max: | 166.689 | at alpha= | 8 | deg
Re: | 18000000 |  |  | Cd Min: | 0.00446 | at alpha= | -0.5 | deg
Mach: | 0 |  |  | Cl=0 at alpha= | -2.5 | deg
|  |  |  | @ Cl=0.1, Cd= | 0.0056007
|  |  |  | @ Cl=0.4, Cd= | 0.00538
|  |  |  | @ Cl=0.6, Cd= | 0.0051937
alpha (deg) | Cl | Cd | Cm | Cl/Cd
-19.5 | -0.82 | 0.13908 | -0.016 | -5.897
-19 | -0.839 | 0.13123 | -0.017 | -6.397
-18.5 | -0.86 | 0.12155 | -0.018 | -7.073
-18 | -0.884 | 0.10622 | -0.02 | -8.324
-17.5 | -0.911 | 0.0891 | -0.022 | -10.222
-17 | -0.947 | 0.06577 | -0.025 | -14.397
-16.5 | -0.993 | 0.04104 | -0.028 | -24.195
-16 | -1.036 | 0.0237 | -0.03 | -43.724
-15.5 | -1.048 | 0.01994 | -0.032 | -52.542
-15 | -1.053 | 0.01732 | -0.033 | -60.821
-14.5 | -1.058 | 0.01445 | -0.034 | -73.182
-14 | -1.053 | 0.01264 | -0.035 | -83.329
-13.5 | -1.035 | 0.01137 | -0.036 | -91.003
-13 | -1.013 | 0.01032 | -0.037 | -98.181
-12.5 | -0.988 | 0.00954 | -0.039 | -103.509
-12 | -0.959 | 0.00762 | -0.04 | -125.832
-11.5 | -0.923 | 0.00771 | -0.041 | -119.697
-11 | -0.885 | 0.00704 | -0.042 | -125.675
-10.5 | -0.845 | 0.00676 | -0.042 | -125.023
-10 | -0.803 | 0.00679 | -0.043 | -118.225
-9.5 | -0.758 | 0.00658 | -0.044 | -115.221
-9 | -0.712 | 0.00594 | -0.045 | -119.806
-8.5 | -0.664 | 0.00577 | -0.046 | -115.002
-8 | -0.614 | 0.00583 | -0.047 | -105.341
-7.5 | -0.563 | 0.00575 | -0.048 | -97.873
-7 | -0.51 | 0.00558 | -0.049 | -91.448
-6.5 | -0.457 | 0.00573 | -0.05 | -79.768
-6 | -0.402 | 0.00557 | -0.051 | -72.187
-5.5 | -0.346 | 0.00519 | -0.052 | -66.721
-5 | -0.29 | 0.00542 | -0.053 | -53.51
-4.5 | -0.233 | 0.00536 | -0.054 | -43.497
-4 | -0.176 | 0.00532 | -0.055 | -32.967
-3.5 | -0.118 | 0.00554 | -0.056 | -21.2
-3 | -0.059 | 0.00545 | -0.057 | -10.855
-2.5 | 0 | 0.00544 | -0.058 | -0.092
-2 | 0.058 | 0.00538 | -0.059 | 10.834
-1.5 | 0.117 | 0.00569 | -0.06 | 20.615
-1 | 0.176 | 0.00566 | -0.061 | 31.16
-0.5 | 0.236 | 0.00446 | -0.062 | 52.781
0 | 0.297 | 0.00537 | -0.063 | 55.192
0.5 | 0.356 | 0.00538 | -0.064 | 66.214
1 | 0.415 | 0.00538 | -0.065 | 77.071
1.5 | 0.474 | 0.00506 | -0.066 | 93.717
2 | 0.533 | 0.00507 | -0.067 | 105.068
2.5 | 0.592 | 0.00505 | -0.068 | 117.225
3 | 0.651 | 0.00611 | -0.068 | 106.484
3.5 | 0.709 | 0.0063 | -0.069 | 112.643
4 | 0.767 | 0.00578 | -0.07 | 132.723
4.5 | 0.825 | 0.00593 | -0.071 | 139.077
5 | 0.882 | 0.00697 | -0.072 | 126.504
5.5 | 0.938 | 0.00611 | -0.073 | 153.582
6 | 0.994 | 0.00636 | -0.074 | 156.417
6.5 | 1.049 | 0.00652 | -0.075 | 160.77
7 | 1.103 | 0.00816 | -0.076 | 135.141
7.5 | 1.156 | 0.00719 | -0.077 | 160.618
8 | 1.207 | 0.00724 | -0.078 | 166.689
8.5 | 1.258 | 0.00763 | -0.079 | 164.886
9 | 1.307 | 0.00793 | -0.08 | 164.847
9.5 | 1.35 | 0.0082 | -0.08 | 164.611
10 | 1.387 | 0.00862 | -0.081 | 160.832
10.5 | 1.421 | 0.00893 | -0.082 | 159.073
11 | 1.449 | 0.01159 | -0.083 | 125.078
11.5 | 1.473 | 0.01208 | -0.084 | 121.978
12 | 1.492 | 0.01301 | -0.085 | 114.692
12.5 | 1.506 | 0.01354 | -0.086 | 111.229
13 | 1.515 | 0.01446 | -0.086 | 104.729
13.5 | 1.518 | 0.01523 | -0.087 | 99.671
14 | 1.481 | 0.01708 | -0.086 | 86.718
14.5 | 1.467 | 0.01875 | -0.086 | 78.253
15 | 1.45 | 0.02041 | -0.086 | 71.039
15.5 | 1.428 | 0.02184 | -0.087 | 65.399
16 | 1.395 | 0.02527 | -0.086 | 55.199
16.5 | 1.366 | 0.02725 | -0.087 | 50.132
17 | 1.323 | 0.0327 | -0.086 | 40.461
17.5 | 1.27 | 0.0426 | -0.084 | 29.806
18 | 1.239 | 0.04397 | -0.085 | 28.173
18.5 | 1.18 | 0.0585 | -0.082 | 20.163

## 138. Re 18M Mach 0.00 (2)
BIGFOIL.COM POLAR EXPORT
raf31
RAF 31 |  |  |  | Cl Max: | 1.9166 | at alpha= | 20 | deg
XFOIL ncrit=9 |  |  |  | L/D Max: | 142.39 | at alpha= | 9.5 | deg
Re: | 18000000 |  |  | Cd Min: | 0.03551 | at alpha= | 20 | deg
Mach: | 0 |  |  | Cl=0 at alpha= | -2.4144 | deg
|  |  |  | @ Cl=0.1, Cd= | 0.0053899
|  |  |  | @ Cl=0.4, Cd= | 0.005317
|  |  |  | @ Cl=0.6, Cd= | 0.0059537
alpha (deg) | Cl | Cd | Cm | Cl/Cd
-14.5 | -1.2415 | 0.01049 | -0.0836 | -118.3508
-14 | -1.2005 | 0.01004 | -0.0812 | -119.5717
-13.5 | -1.1551 | 0.00962 | -0.0796 | -120.0728
-13 | -1.1096 | 0.00913 | -0.0779 | -121.5334
-12.5 | -1.0624 | 0.00871 | -0.0766 | -121.9747
-12 | -1.013 | 0.00838 | -0.0755 | -120.8831
-11.5 | -0.9631 | 0.00804 | -0.0746 | -119.7886
-11 | -0.9136 | 0.0077 | -0.0735 | -118.6494
-10.5 | -0.8631 | 0.00746 | -0.0726 | -115.6971
-10 | -0.812 | 0.00726 | -0.0717 | -111.8457
-9.5 | -0.7607 | 0.00708 | -0.0709 | -107.4435
-9 | -0.7089 | 0.00694 | -0.0701 | -102.147
-8.5 | -0.6562 | 0.00674 | -0.0695 | -97.3591
-8 | -0.6031 | 0.00652 | -0.069 | -92.5
-7.5 | -0.5497 | 0.00633 | -0.0685 | -86.8404
-7 | -0.4956 | 0.00617 | -0.0681 | -80.3241
-6.5 | -0.4411 | 0.00603 | -0.0678 | -73.1509
-6 | -0.3864 | 0.00591 | -0.0675 | -65.3807
-5.5 | -0.3322 | 0.00582 | -0.0671 | -57.079
-5 | -0.2783 | 0.00576 | -0.0667 | -48.316
-4 | -0.1712 | 0.00567 | -0.0655 | -30.194
-3.5 | -0.1189 | 0.0057 | -0.0647 | -20.8596
-3 | -0.0648 | 0.00571 | -0.0643 | -11.3485
-2.5 | -0.0095 | 0.00566 | -0.064 | -1.6784
-2 | 0.046 | 0.00558 | -0.0639 | 8.2437
-1.5 | 0.0999 | 0.00539 | -0.0634 | 18.5343
-1 | 0.1558 | 0.00532 | -0.0633 | 29.2857
-0.5 | 0.2102 | 0.00533 | -0.0629 | 39.4371
0 | 0.263 | 0.00531 | -0.0622 | 49.5292
0.5 | 0.3092 | 0.00547 | -0.0602 | 56.5265
1 | 0.3626 | 0.00541 | -0.0596 | 67.024
1.5 | 0.4149 | 0.00528 | -0.0589 | 78.5795
2 | 0.4698 | 0.00529 | -0.0586 | 88.8091
2.5 | 0.5208 | 0.00554 | -0.0576 | 94.0072
3 | 0.5701 | 0.00585 | -0.0562 | 97.453
3.5 | 0.622 | 0.00603 | -0.0554 | 103.1509
4 | 0.6729 | 0.00618 | -0.0544 | 108.8835
4.5 | 0.7227 | 0.00624 | -0.0532 | 115.8173
5 | 0.7739 | 0.0064 | -0.0522 | 120.9219
5.5 | 0.8247 | 0.00656 | -0.0512 | 125.7165
6 | 0.8752 | 0.00675 | -0.0502 | 129.6593
6.5 | 0.9255 | 0.00693 | -0.0491 | 133.5498
7 | 0.9713 | 0.00732 | -0.0471 | 132.6913
7.5 | 1.0161 | 0.00773 | -0.045 | 131.4489
8 | 1.0631 | 0.008 | -0.0433 | 132.8875
8.5 | 1.1089 | 0.00823 | -0.0414 | 134.7388
9 | 1.1507 | 0.00845 | -0.0387 | 136.1775
9.5 | 1.2573 | 0.00883 | -0.0507 | 142.3896
10 | 1.325 | 0.00935 | -0.054 | 141.7112
10.5 | 1.3841 | 0.00981 | -0.0553 | 141.0907
11 | 1.4261 | 0.01021 | -0.0528 | 139.6768
11.5 | 1.469 | 0.01067 | -0.0506 | 137.6757
12 | 1.5104 | 0.01124 | -0.0483 | 134.3772
12.5 | 1.5457 | 0.01179 | -0.0447 | 131.1026
13 | 1.5806 | 0.01231 | -0.0412 | 128.3997
13.5 | 1.6163 | 0.01289 | -0.038 | 125.3918
14 | 1.651 | 0.01356 | -0.0349 | 121.7552
14.5 | 1.6844 | 0.01429 | -0.0318 | 117.8726
15 | 1.716 | 0.01515 | -0.0286 | 113.2673
15.5 | 1.7447 | 0.01621 | -0.0253 | 107.6311
16 | 1.7693 | 0.01757 | -0.0218 | 100.7001
16.5 | 1.795 | 0.01894 | -0.0188 | 94.773
17 | 1.8175 | 0.02061 | -0.0157 | 88.1853
17.5 | 1.841 | 0.02226 | -0.0131 | 82.7044
18 | 1.8613 | 0.02426 | -0.0105 | 76.723
18.5 | 1.8789 | 0.02652 | -0.008 | 70.8484
19 | 1.8939 | 0.02916 | -0.0058 | 64.9486
19.5 | 1.9019 | 0.03248 | -0.0036 | 58.556
20 | 1.9166 | 0.03551 | -0.0022 | 53.9735

## 139. Re 18M Mach 0.10 (1)
BIGFOIL.COM POLAR EXPORT
raf31
RAF 31 |  |  |  | Cl Max: | 1.507 | at alpha= | 13 | deg
JavaFoil+Calcfoil stall+Eppler ext transition |  |  |  | L/D Max: | 165.57 | at alpha= | 8.5 | deg
Re: | 18000000 |  |  | Cd Min: | 0.00446 | at alpha= | -0.5 | deg
Mach: | 0.1 |  |  | Cl=0 at alpha= | -2.4917 | deg
|  |  |  | @ Cl=0.1, Cd= | 0.0053019
|  |  |  | @ Cl=0.4, Cd= | 0.0054229
|  |  |  | @ Cl=0.6, Cd= | 0.0051532
alpha (deg) | Cl | Cd | Cm | Cl/Cd
-19.5 | -0.776 | 0.14498 | -0.016 | -5.355
-19 | -0.799 | 0.13713 | -0.017 | -5.825
-18.5 | -0.822 | 0.12819 | -0.018 | -6.41
-18 | -0.844 | 0.11722 | -0.019 | -7.203
-17.5 | -0.872 | 0.10037 | -0.021 | -8.686
-17 | -0.905 | 0.07987 | -0.024 | -11.328
-16.5 | -0.946 | 0.05541 | -0.027 | -17.076
-16 | -0.999 | 0.03063 | -0.03 | -32.629
-15.5 | -1.027 | 0.02149 | -0.032 | -47.81
-15 | -1.037 | 0.01849 | -0.033 | -56.065
-14.5 | -1.045 | 0.01525 | -0.034 | -68.476
-14 | -1.043 | 0.0132 | -0.035 | -79.011
-13.5 | -1.027 | 0.01177 | -0.036 | -87.276
-13 | -1.007 | 0.01065 | -0.038 | -94.563
-12.5 | -0.983 | 0.00976 | -0.039 | -100.758
-12 | -0.956 | 0.00904 | -0.04 | -105.738
-11.5 | -0.922 | 0.00777 | -0.041 | -118.658
-11 | -0.885 | 0.00711 | -0.042 | -124.475
-10.5 | -0.846 | 0.00682 | -0.043 | -123.928
-10 | -0.804 | 0.00687 | -0.044 | -116.991
-9.5 | -0.76 | 0.00656 | -0.045 | -115.734
-9 | -0.714 | 0.00602 | -0.046 | -118.472
-8.5 | -0.666 | 0.00584 | -0.047 | -113.988
-8 | -0.616 | 0.00588 | -0.047 | -104.82
-7.5 | -0.565 | 0.00571 | -0.048 | -99.028
-7 | -0.512 | 0.00551 | -0.049 | -93.003
-6.5 | -0.459 | 0.00579 | -0.05 | -79.218
-6 | -0.404 | 0.00564 | -0.051 | -71.624
-5.5 | -0.348 | 0.00514 | -0.052 | -67.73
-5 | -0.291 | 0.00545 | -0.053 | -53.52
-4.5 | -0.234 | 0.00542 | -0.054 | -43.229
-4 | -0.176 | 0.00523 | -0.055 | -33.697
-3.5 | -0.118 | 0.0055 | -0.056 | -21.476
-3 | -0.059 | 0.00549 | -0.057 | -10.827
-2.5 | -0.001 | 0.00548 | -0.058 | -0.092
-2 | 0.059 | 0.00542 | -0.059 | 10.808
-1.5 | 0.118 | 0.00525 | -0.06 | 22.449
-1 | 0.177 | 0.00566 | -0.061 | 31.361
-0.5 | 0.237 | 0.00446 | -0.062 | 53.105
0 | 0.298 | 0.00536 | -0.063 | 55.6
0.5 | 0.358 | 0.00543 | -0.064 | 65.93
1 | 0.417 | 0.00542 | -0.065 | 76.934
1.5 | 0.476 | 0.00502 | -0.066 | 94.874
2 | 0.536 | 0.00509 | -0.067 | 105.306
2.5 | 0.595 | 0.00506 | -0.068 | 117.548
3 | 0.654 | 0.00616 | -0.069 | 106.171
3.5 | 0.713 | 0.00632 | -0.07 | 112.751
4 | 0.771 | 0.00577 | -0.071 | 133.651
4.5 | 0.829 | 0.00597 | -0.072 | 138.964
5 | 0.886 | 0.00701 | -0.073 | 126.524
5.5 | 0.943 | 0.00613 | -0.074 | 153.855
6 | 0.999 | 0.00758 | -0.074 | 131.736
6.5 | 1.054 | 0.00655 | -0.075 | 160.793
7 | 1.108 | 0.00827 | -0.076 | 134.011
7.5 | 1.161 | 0.00726 | -0.077 | 159.846
8 | 1.212 | 0.00733 | -0.078 | 165.47
8.5 | 1.263 | 0.00763 | -0.079 | 165.57
9 | 1.312 | 0.00803 | -0.08 | 163.353
9.5 | 1.354 | 0.00851 | -0.081 | 159.149
10 | 1.391 | 0.00865 | -0.082 | 160.824
10.5 | 1.423 | 0.00903 | -0.083 | 157.594
11 | 1.451 | 0.01175 | -0.083 | 123.452
11.5 | 1.473 | 0.01229 | -0.084 | 119.911
12 | 1.49 | 0.01313 | -0.085 | 113.555
12.5 | 1.502 | 0.01383 | -0.086 | 108.616
13 | 1.507 | 0.01468 | -0.087 | 102.723
13.5 | 1.476 | 0.01625 | -0.086 | 90.886
14 | 1.464 | 0.01787 | -0.086 | 81.884
14.5 | 1.446 | 0.0195 | -0.086 | 74.15
15 | 1.424 | 0.02133 | -0.087 | 66.747
15.5 | 1.397 | 0.02295 | -0.087 | 60.882
16 | 1.362 | 0.02577 | -0.087 | 52.876
16.5 | 1.314 | 0.03197 | -0.086 | 41.088
17 | 1.274 | 0.03611 | -0.086 | 35.268
17.5 | 1.216 | 0.04637 | -0.084 | 26.234
18 | 1.163 | 0.05666 | -0.082 | 20.53

## 140. Re 18M Mach 0.10 (2)
BIGFOIL.COM POLAR EXPORT
raf31
RAF 31 |  |  |  | Cl Max: | 1.9101 | at alpha= | 20 | deg
XFOIL ncrit=9 |  |  |  | L/D Max: | 142.02 | at alpha= | 9.5 | deg
Re: | 18000000 |  |  | Cd Min: | 0.03854 | at alpha= | 20 | deg
Mach: | 0.1 |  |  | Cl=0 at alpha= | -2.4123 | deg
|  |  |  | @ Cl=0.1, Cd= | 0.0054014
|  |  |  | @ Cl=0.4, Cd= | 0.0053253
|  |  |  | @ Cl=0.6, Cd= | 0.005959
alpha (deg) | Cl | Cd | Cm | Cl/Cd
-14.5 | -1.2485 | 0.0108 | -0.087 | -115.6019
-14 | -1.2094 | 0.01028 | -0.0839 | -117.6459
-13.5 | -1.1647 | 0.00978 | -0.0819 | -119.09
-13 | -1.1179 | 0.00932 | -0.0802 | -119.9464
-12.5 | -1.0712 | 0.00884 | -0.0785 | -121.1765
-12 | -1.0215 | 0.00848 | -0.0772 | -120.4599
-11.5 | -0.9708 | 0.00814 | -0.0762 | -119.2629
-11 | -0.9208 | 0.00779 | -0.075 | -118.2028
-10.5 | -0.87 | 0.00753 | -0.0738 | -115.5378
-10 | -0.8184 | 0.00731 | -0.0729 | -111.9562
-9 | -0.7142 | 0.00698 | -0.0711 | -102.3209
-8.5 | -0.6609 | 0.00678 | -0.0704 | -97.4779
-8 | -0.6075 | 0.00655 | -0.0698 | -92.7481
-7.5 | -0.5536 | 0.00635 | -0.0692 | -87.1811
-7 | -0.4991 | 0.00619 | -0.0688 | -80.63
-6.5 | -0.4442 | 0.00605 | -0.0684 | -73.4215
-6 | -0.389 | 0.00593 | -0.0681 | -65.5987
-5.5 | -0.3345 | 0.00583 | -0.0676 | -57.3756
-5 | -0.2802 | 0.00577 | -0.0671 | -48.5615
-4 | -0.1725 | 0.00568 | -0.0659 | -30.3697
-3 | -0.0654 | 0.00571 | -0.0646 | -11.4536
-2.5 | -0.0098 | 0.00567 | -0.0644 | -1.7284
-2 | 0.0461 | 0.00559 | -0.0642 | 8.2469
-1.5 | 0.1004 | 0.0054 | -0.0637 | 18.5926
-1 | 0.1565 | 0.00533 | -0.0636 | 29.3621
-0.5 | 0.2112 | 0.00534 | -0.0632 | 39.5506
0 | 0.2644 | 0.00533 | -0.0625 | 49.606
1 | 0.3644 | 0.00542 | -0.0599 | 67.2325
1.5 | 0.417 | 0.00528 | -0.0591 | 78.9773
2 | 0.4722 | 0.00529 | -0.0588 | 89.2628
2.5 | 0.5233 | 0.00555 | -0.0577 | 94.2883
3 | 0.5728 | 0.00586 | -0.0563 | 97.7474
3.5 | 0.625 | 0.00605 | -0.0555 | 103.3058
4 | 0.6763 | 0.00619 | -0.0544 | 109.2569
4.5 | 0.7263 | 0.00626 | -0.0532 | 116.0224
5 | 0.7778 | 0.00641 | -0.0522 | 121.3417
5.5 | 0.8289 | 0.00658 | -0.0511 | 125.9726
6 | 0.8797 | 0.00677 | -0.05 | 129.9409
6.5 | 0.9301 | 0.00696 | -0.0488 | 133.6351
7 | 0.975 | 0.0074 | -0.0466 | 131.7568
7.5 | 1.021 | 0.00777 | -0.0445 | 131.4028
8 | 1.0682 | 0.00804 | -0.0428 | 132.8607
8.5 | 1.114 | 0.00828 | -0.0407 | 134.5411
9 | 1.1557 | 0.0085 | -0.0378 | 135.9647
9.5 | 1.2654 | 0.00891 | -0.0503 | 142.0202
10 | 1.3335 | 0.00944 | -0.0534 | 141.2606
10.5 | 1.3908 | 0.0099 | -0.0541 | 140.4848
11 | 1.4337 | 0.01033 | -0.0516 | 138.7899
11.5 | 1.4765 | 0.01082 | -0.0492 | 136.4603
12 | 1.5171 | 0.01142 | -0.0464 | 132.8459
12.5 | 1.5507 | 0.01196 | -0.0423 | 129.6572
13 | 1.5869 | 0.0125 | -0.0389 | 126.952
13.5 | 1.6228 | 0.01313 | -0.0356 | 123.5948
14 | 1.6574 | 0.01385 | -0.0323 | 119.6679
14.5 | 1.6905 | 0.01467 | -0.029 | 115.2352
15 | 1.7211 | 0.01565 | -0.0256 | 109.9744
15.5 | 1.7485 | 0.01688 | -0.0221 | 103.5841
16 | 1.773 | 0.01837 | -0.0186 | 96.5161
16.5 | 1.7979 | 0.0199 | -0.0154 | 90.3467
17 | 1.8215 | 0.02162 | -0.0124 | 84.2507
17.5 | 1.8442 | 0.02347 | -0.0097 | 78.5769
18 | 1.8633 | 0.02569 | -0.0071 | 72.5302
18.5 | 1.8793 | 0.02827 | -0.0046 | 66.4768
19 | 1.8925 | 0.03123 | -0.0024 | 60.5988
19.5 | 1.8931 | 0.03549 | -0.0002 | 53.3418
20 | 1.9101 | 0.03854 | 0.0009 | 49.5615

## 141. Re 18M Mach 0.25 (1)
BIGFOIL.COM POLAR EXPORT
raf31
RAF 31 |  |  |  | Cl Max: | 1.465 | at alpha= | 12 | deg
JavaFoil+Calcfoil stall+Eppler ext transition |  |  |  | L/D Max: | 163.54 | at alpha= | 8.5 | deg
Re: | 18000000 |  |  | Cd Min: | 0.00484 | at alpha= | -0.5 | deg
Mach: | 0.25 |  |  | Cl=0 at alpha= | -2.4918 | deg
|  |  |  | @ Cl=0.1, Cd= | 0.0053516
|  |  |  | @ Cl=0.4, Cd= | 0.0053107
|  |  |  | @ Cl=0.6, Cd= | 0.0058203
alpha (deg) | Cl | Cd | Cm | Cl/Cd
-18.5 | -0.505 | 0.15497 | -0.015 | -3.26
-18 | -0.56 | 0.14702 | -0.016 | -3.809
-17.5 | -0.611 | 0.13932 | -0.016 | -4.387
-17 | -0.659 | 0.12902 | -0.017 | -5.108
-16.5 | -0.704 | 0.1153 | -0.019 | -6.102
-16 | -0.747 | 0.10178 | -0.021 | -7.335
-15.5 | -0.803 | 0.07413 | -0.026 | -10.825
-15 | -0.898 | 0.02968 | -0.032 | -30.267
-14.5 | -0.934 | 0.02306 | -0.034 | -40.501
-14 | -0.952 | 0.02011 | -0.035 | -47.337
-13.5 | -0.955 | 0.01655 | -0.036 | -57.707
-13 | -0.954 | 0.01313 | -0.038 | -72.614
-12.5 | -0.94 | 0.0119 | -0.039 | -79.004
-12 | -0.928 | 0.01046 | -0.041 | -88.669
-11.5 | -0.906 | 0.00937 | -0.042 | -96.654
-11 | -0.878 | 0.00926 | -0.043 | -94.789
-10.5 | -0.844 | 0.00747 | -0.044 | -113.014
-10 | -0.807 | 0.0072 | -0.045 | -112.107
-9.5 | -0.766 | 0.00675 | -0.046 | -113.433
-9 | -0.722 | 0.00619 | -0.047 | -116.521
-8.5 | -0.675 | 0.0059 | -0.048 | -114.57
-8 | -0.627 | 0.00565 | -0.049 | -110.901
-7.5 | -0.576 | 0.00589 | -0.05 | -97.845
-7 | -0.523 | 0.00568 | -0.051 | -92.187
-6.5 | -0.469 | 0.00581 | -0.052 | -80.757
-6 | -0.413 | 0.0057 | -0.053 | -72.481
-5.5 | -0.357 | 0.00528 | -0.054 | -67.488
-5 | -0.299 | 0.0055 | -0.055 | -54.29
-4.5 | -0.24 | 0.00542 | -0.056 | -44.321
-4 | -0.181 | 0.00538 | -0.057 | -33.623
-3.5 | -0.121 | 0.00551 | -0.058 | -21.989
-3 | -0.061 | 0.0055 | -0.059 | -11.087
-2.5 | -0.001 | 0.0055 | -0.06 | -0.094
-2 | 0.06 | 0.00545 | -0.061 | 11.06
-1.5 | 0.121 | 0.0053 | -0.062 | 22.872
-1 | 0.182 | 0.00575 | -0.063 | 31.668
-0.5 | 0.243 | 0.00484 | -0.064 | 50.248
0 | 0.306 | 0.00545 | -0.065 | 56.244
0.5 | 0.368 | 0.00514 | -0.066 | 71.594
1 | 0.428 | 0.00546 | -0.067 | 78.439
1.5 | 0.489 | 0.00512 | -0.068 | 95.513
2 | 0.55 | 0.00514 | -0.069 | 107.005
2.5 | 0.611 | 0.00597 | -0.07 | 102.464
3 | 0.672 | 0.00623 | -0.071 | 107.854
3.5 | 0.732 | 0.00547 | -0.072 | 133.721
4 | 0.792 | 0.00579 | -0.073 | 136.706
4.5 | 0.851 | 0.00602 | -0.074 | 141.358
5 | 0.91 | 0.0072 | -0.075 | 126.336
5.5 | 0.968 | 0.00622 | -0.076 | 155.658
6 | 1.025 | 0.00776 | -0.077 | 132.104
6.5 | 1.08 | 0.00665 | -0.077 | 162.421
7 | 1.135 | 0.00847 | -0.078 | 133.917
7.5 | 1.188 | 0.0075 | -0.079 | 158.424
8 | 1.24 | 0.00783 | -0.08 | 158.367
8.5 | 1.29 | 0.00789 | -0.081 | 163.54
9 | 1.337 | 0.00852 | -0.082 | 156.918
9.5 | 1.377 | 0.00866 | -0.083 | 159.089
10 | 1.409 | 0.00912 | -0.084 | 154.588
10.5 | 1.435 | 0.00964 | -0.085 | 148.8
11 | 1.453 | 0.01273 | -0.086 | 114.118
11.5 | 1.463 | 0.01358 | -0.087 | 107.756
12 | 1.465 | 0.01456 | -0.087 | 100.597
12.5 | 1.427 | 0.01612 | -0.086 | 88.557
13 | 1.403 | 0.01788 | -0.087 | 78.477
13.5 | 1.37 | 0.01981 | -0.087 | 69.163
14 | 1.321 | 0.02309 | -0.087 | 57.217
14.5 | 1.267 | 0.02598 | -0.087 | 48.778
15 | 1.19 | 0.0336 | -0.085 | 35.407
15.5 | 1.095 | 0.04849 | -0.081 | 22.581
16 | 0.99 | 0.07263 | -0.075 | 13.631
16.5 | 0.922 | 0.0759 | -0.076 | 12.15
17 | 0.807 | 0.11799 | -0.063 | 6.842

## 142. Re 18M Mach 0.25 (2)
BIGFOIL.COM POLAR EXPORT
raf31
RAF 31 |  |  |  | Cl Max: | 1.8579 | at alpha= | 19 | deg
XFOIL ncrit=9 |  |  |  | L/D Max: | 139.086 | at alpha= | 9.5 | deg
Re: | 18000000 |  |  | Cd Min: | 0.09152 | at alpha= | -20 | deg
Mach: | 0.25 |  |  | Cl=0 at alpha= | -2.4019 | deg
|  |  |  | @ Cl=0.1, Cd= | 0.0055027
|  |  |  | @ Cl=0.4, Cd= | 0.005362
|  |  |  | @ Cl=0.6, Cd= | 0.0059742
alpha (deg) | Cl | Cd | Cm | Cl/Cd
-20 | -1.3189 | 0.09152 | -0.0599 | -14.4111
-19.5 | -1.424 | 0.07093 | -0.0736 | -20.0761
-19 | -1.499 | 0.05527 | -0.0837 | -27.1214
-18.5 | -1.5498 | 0.04281 | -0.0915 | -36.2018
-18 | -1.5736 | 0.03401 | -0.0961 | -46.2687
-17.5 | -1.5676 | 0.02713 | -0.1012 | -57.7811
-17 | -1.5455 | 0.02249 | -0.104 | -68.7194
-16.5 | -1.52 | 0.01935 | -0.1037 | -78.553
-16 | -1.4916 | 0.01713 | -0.101 | -87.0753
-15.5 | -1.4783 | 0.01561 | -0.0934 | -94.7021
-15 | -1.4155 | 0.01411 | -0.0939 | -100.3189
-14.5 | -1.3051 | 0.01246 | -0.1035 | -104.7432
-14 | -1.2551 | 0.01173 | -0.1011 | -106.9991
-13.5 | -1.2116 | 0.01104 | -0.0972 | -109.7464
-13 | -1.1665 | 0.01032 | -0.0935 | -113.0329
-12.5 | -1.1185 | 0.0097 | -0.0904 | -115.3093
-12 | -1.0679 | 0.00915 | -0.0877 | -116.7104
-11.5 | -1.0155 | 0.00866 | -0.0855 | -117.2633
-11 | -0.9616 | 0.00829 | -0.0835 | -115.9952
-10.5 | -0.9084 | 0.00794 | -0.0814 | -114.4081
-10 | -0.8545 | 0.00764 | -0.0796 | -111.8455
-9.5 | -0.7998 | 0.0074 | -0.078 | -108.0811
-9 | -0.7444 | 0.00721 | -0.0766 | -103.2455
-8.5 | -0.6882 | 0.007 | -0.0754 | -98.3143
-8 | -0.6318 | 0.00675 | -0.0743 | -93.6
-7.5 | -0.5754 | 0.00651 | -0.0733 | -88.3871
-7 | -0.5187 | 0.00631 | -0.0724 | -82.2029
-6.5 | -0.4615 | 0.00614 | -0.0717 | -75.1629
-6 | -0.404 | 0.006 | -0.0711 | -67.3333
-5.5 | -0.3471 | 0.00589 | -0.0705 | -58.9304
-5 | -0.2908 | 0.00583 | -0.0697 | -49.8799
-4.5 | -0.2348 | 0.00577 | -0.069 | -40.6932
-4 | -0.1801 | 0.00577 | -0.068 | -31.2132
-3.5 | -0.1257 | 0.0058 | -0.067 | -21.6724
-3 | -0.0688 | 0.00575 | -0.0665 | -11.9652
-2.5 | -0.0113 | 0.0057 | -0.0662 | -1.9825
-2 | 0.0463 | 0.00563 | -0.0659 | 8.2238
-1 | 0.1602 | 0.00536 | -0.0652 | 29.8881
-0.5 | 0.217 | 0.00535 | -0.0648 | 40.5607
0 | 0.2714 | 0.0054 | -0.0639 | 50.2593
0.5 | 0.3192 | 0.00551 | -0.0618 | 57.931
1.5 | 0.4284 | 0.00531 | -0.0602 | 80.678
2 | 0.4853 | 0.00532 | -0.0599 | 91.2218
2.5 | 0.5378 | 0.00558 | -0.0586 | 96.3799
3 | 0.5882 | 0.00593 | -0.0569 | 99.1906
3.5 | 0.6416 | 0.00613 | -0.0558 | 104.6656
4.5 | 0.7461 | 0.00634 | -0.0531 | 117.6814
5 | 0.7988 | 0.00652 | -0.0518 | 122.5153
5.5 | 0.8518 | 0.00668 | -0.0505 | 127.515
6 | 0.9038 | 0.0069 | -0.049 | 130.9855
6.5 | 0.955 | 0.00714 | -0.0473 | 133.7535
7 | 0.9987 | 0.00769 | -0.0441 | 129.87
7.5 | 1.0469 | 0.008 | -0.0417 | 130.8625
8 | 1.0954 | 0.00827 | -0.0394 | 132.4547
8.5 | 1.1406 | 0.00857 | -0.0363 | 133.0922
9 | 1.1824 | 0.00861 | -0.0325 | 137.3287
9.5 | 1.3088 | 0.00941 | -0.0472 | 139.0861
10 | 1.3803 | 0.00996 | -0.0496 | 138.5843
10.5 | 1.429 | 0.01047 | -0.0472 | 136.4852
11 | 1.4691 | 0.01105 | -0.0431 | 132.9502
11.5 | 1.5054 | 0.01166 | -0.0382 | 129.1081
12 | 1.5448 | 0.01229 | -0.0342 | 125.6957
12.5 | 1.5837 | 0.013 | -0.0302 | 121.8231
13 | 1.6204 | 0.01386 | -0.026 | 116.912
13.5 | 1.6556 | 0.01486 | -0.0219 | 111.4132
14 | 1.6883 | 0.01605 | -0.0177 | 105.19
14.5 | 1.7164 | 0.0176 | -0.0134 | 97.5227
15 | 1.7447 | 0.01927 | -0.0094 | 90.5397
15.5 | 1.7724 | 0.02111 | -0.0057 | 83.9602
16 | 1.795 | 0.02337 | -0.0019 | 76.8079
16.5 | 1.8154 | 0.02595 | 0.0015 | 69.9576
17 | 1.8313 | 0.02905 | 0.0047 | 63.0396
17.5 | 1.843 | 0.03269 | 0.0075 | 56.3781
18 | 1.8521 | 0.03686 | 0.0097 | 50.2469
18.5 | 1.8562 | 0.04171 | 0.0113 | 44.5025
19 | 1.8579 | 0.04713 | 0.0123 | 39.4208
19.5 | 1.8415 | 0.05461 | 0.0123 | 33.7209
20 | 1.8315 | 0.06195 | 0.0115 | 29.5642

## 143. Re 18M Mach 0.50 (1)
BIGFOIL.COM POLAR EXPORT
raf31
RAF 31 |  |  |  | Cl Max: | 1.376 | at alpha= | 9 | deg
JavaFoil+Calcfoil stall+Eppler ext transition |  |  |  | L/D Max: | 156.533 | at alpha= | 6 | deg
Re: | 18000000 |  |  | Cd Min: | 0.00489 | at alpha= | -0.5 | deg
Mach: | 0.5 |  |  | Cl=0 at alpha= | -2.4926 | deg
|  |  |  | @ Cl=0.1, Cd= | 0.00564
|  |  |  | @ Cl=0.4, Cd= | 0.0052699
|  |  |  | @ Cl=0.6, Cd= | 0.0060003
alpha (deg) | Cl | Cd | Cm | Cl/Cd
-20 | -0.946 | 0.16624 | -0.019 | -5.689
-19.5 | -0.919 | 0.16046 | -0.019 | -5.727
-19 | -0.892 | 0.15669 | -0.02 | -5.693
-18.5 | -0.865 | 0.15236 | -0.02 | -5.675
-18 | -0.838 | 0.14491 | -0.02 | -5.782
-17.5 | -0.812 | 0.14117 | -0.021 | -5.75
-17 | -0.785 | 0.1388 | -0.021 | -5.659
-16.5 | -0.759 | 0.13407 | -0.022 | -5.662
-16 | -0.736 | 0.11299 | -0.023 | -6.513
-15.5 | -0.711 | 0.10318 | -0.024 | -6.886
-15 | -0.684 | 0.09905 | -0.025 | -6.908
-14.5 | -0.657 | 0.09383 | -0.026 | -7.007
-14 | -0.627 | 0.09515 | -0.025 | -6.593
-13.5 | -0.6 | 0.09135 | -0.025 | -6.566
-13 | -0.575 | 0.08631 | -0.027 | -6.668
-12.5 | -0.549 | 0.08007 | -0.028 | -6.857
-12 | -0.524 | 0.07281 | -0.029 | -7.194
-11.5 | -0.507 | 0.05802 | -0.034 | -8.747
-11 | -0.495 | 0.0424 | -0.039 | -11.667
-10.5 | -0.506 | 0.01744 | -0.046 | -29.035
-10 | -0.486 | 0.01262 | -0.048 | -38.533
-9.5 | -0.46 | 0.01086 | -0.05 | -42.385
-9 | -0.432 | 0.00974 | -0.052 | -44.311
-8.5 | -0.575 | 0.01033 | -0.052 | -55.619
-8 | -0.609 | 0.00669 | -0.054 | -90.999
-7.5 | -0.588 | 0.00661 | -0.056 | -88.974
-7 | -0.55 | 0.00585 | -0.057 | -94.011
-6.5 | -0.503 | 0.00631 | -0.058 | -79.633
-6 | -0.449 | 0.00612 | -0.059 | -73.395
-5.5 | -0.391 | 0.00596 | -0.06 | -65.515
-5 | -0.329 | 0.0058 | -0.061 | -56.759
-4.5 | -0.266 | 0.00567 | -0.062 | -46.945
-4 | -0.201 | 0.00553 | -0.063 | -36.346
-3.5 | -0.135 | 0.00575 | -0.065 | -23.446
-3 | -0.068 | 0.00634 | -0.066 | -10.73
-2.5 | -0.001 | 0.00563 | -0.067 | -0.102
-2 | 0.067 | 0.00564 | -0.068 | 11.93
-1.5 | 0.135 | 0.00564 | -0.069 | 23.993
-1 | 0.204 | 0.00524 | -0.07 | 38.85
-0.5 | 0.272 | 0.00489 | -0.071 | 55.513
0 | 0.342 | 0.0049 | -0.072 | 69.871
0.5 | 0.411 | 0.00534 | -0.074 | 76.915
1 | 0.479 | 0.00573 | -0.075 | 83.571
1.5 | 0.547 | 0.00533 | -0.076 | 102.578
2 | 0.615 | 0.00619 | -0.077 | 99.33
2.5 | 0.683 | 0.00535 | -0.078 | 127.572
3 | 0.75 | 0.0068 | -0.079 | 110.254
3.5 | 0.817 | 0.00731 | -0.08 | 111.748
4 | 0.883 | 0.00626 | -0.081 | 141.084
4.5 | 0.948 | 0.00801 | -0.082 | 118.301
5 | 1.012 | 0.00663 | -0.083 | 152.517
5.5 | 1.073 | 0.00698 | -0.084 | 153.836
6 | 1.132 | 0.00723 | -0.085 | 156.533
6.5 | 1.189 | 0.00967 | -0.087 | 122.862
7 | 1.241 | 0.01029 | -0.088 | 120.635
7.5 | 1.288 | 0.01098 | -0.089 | 117.355
8 | 1.328 | 0.01178 | -0.09 | 112.77
8.5 | 1.359 | 0.01021 | -0.091 | 133.073
9 | 1.376 | 0.01098 | -0.092 | 125.338
9.5 | 1.33 | 0.0118 | -0.093 | 112.732
10 | 0.694 | 0.0672 | -0.059 | 10.324
10.5 | 0.712 | 0.07922 | -0.052 | 8.987
11 | 0.771 | 0.05917 | -0.071 | 13.034
11.5 | 0.778 | 0.0754 | -0.063 | 10.321
12 | 0.797 | 0.08689 | -0.057 | 9.17
12.5 | 0.851 | 0.06851 | -0.072 | 12.423
13 | 0.908 | 0.05779 | -0.081 | 15.719
13.5 | 0.944 | 0.05765 | -0.083 | 16.368
14 | 0.969 | 0.06275 | -0.083 | 15.444

## 144. Re 18M Mach 0.50 (2)
BIGFOIL.COM POLAR EXPORT
raf31
RAF 31 |  |  |  | Cl Max: | 1.4687 | at alpha= | 10 | deg
XFOIL ncrit=9 |  |  |  | L/D Max: | 133.289 | at alpha= | 6 | deg
Re: | 18000000 |  |  | Cd Min: | 0.11255 | at alpha= | 15 | deg
Mach: | 0.5 |  |  | Cl=0 at alpha= | -2.3539 | deg
|  |  |  | @ Cl=0.1, Cd= | 0.0057332
|  |  |  | @ Cl=0.4, Cd= | 0.005649
|  |  |  | @ Cl=0.6, Cd= | 0.005744
alpha (deg) | Cl | Cd | Cm | Cl/Cd
-14 | -0.6904 | 0.10422 | -0.0642 | -6.6244
-13.5 | -0.6882 | 0.09269 | -0.0754 | -7.4247
-13 | -0.7002 | 0.08288 | -0.0819 | -8.4484
-12.5 | -0.7141 | 0.07328 | -0.0878 | -9.7448
-12 | -0.7291 | 0.06357 | -0.0937 | -11.4692
-10 | -0.7719 | 0.01846 | -0.1432 | -41.8147
-9.5 | -0.8086 | 0.0153 | -0.1292 | -52.8497
-9 | -0.8255 | 0.01162 | -0.1162 | -71.0413
-8.5 | -0.7953 | 0.00946 | -0.1069 | -84.0698
-8 | -0.7405 | 0.00829 | -0.1006 | -89.3245
-7.5 | -0.6744 | 0.00768 | -0.0962 | -87.8125
-7 | -0.6092 | 0.00711 | -0.0923 | -85.6821
-6.5 | -0.5411 | 0.00677 | -0.0893 | -79.9261
-6 | -0.4733 | 0.00648 | -0.0867 | -73.0401
-5.5 | -0.4058 | 0.00625 | -0.0845 | -64.928
-5 | -0.3398 | 0.00612 | -0.0824 | -55.5229
-4.5 | -0.2768 | 0.0061 | -0.0801 | -45.377
-4 | -0.2162 | 0.00619 | -0.0776 | -34.9273
-3.5 | -0.1513 | 0.00609 | -0.0762 | -24.844
-3 | -0.0852 | 0.00597 | -0.0752 | -14.2714
-2.5 | -0.0194 | 0.00588 | -0.0743 | -3.2993
-2 | 0.047 | 0.00579 | -0.0737 | 8.1174
-1.5 | 0.1123 | 0.00572 | -0.073 | 19.6329
-1 | 0.1759 | 0.00549 | -0.0721 | 32.0401
-0.5 | 0.2409 | 0.00549 | -0.0715 | 43.8798
0 | 0.2954 | 0.00584 | -0.0688 | 50.5822
0.5 | 0.3543 | 0.0057 | -0.0671 | 62.1579
1 | 0.417 | 0.00563 | -0.0661 | 74.0675
1.5 | 0.4764 | 0.00546 | -0.0644 | 87.2527
2.5 | 0.5996 | 0.00574 | -0.0615 | 104.4599
3 | 0.6509 | 0.00626 | -0.058 | 103.9776
3.5 | 0.71 | 0.00647 | -0.0558 | 109.7372
4 | 0.769 | 0.00665 | -0.0533 | 115.6391
4.5 | 0.8257 | 0.0068 | -0.0503 | 121.4265
5 | 0.8826 | 0.007 | -0.0472 | 126.0857
5.5 | 0.9403 | 0.00722 | -0.0439 | 130.2355
6 | 0.997 | 0.00748 | -0.0401 | 133.2888
6.5 | 1.0261 | 0.00813 | -0.0311 | 126.2116
7 | 1.0695 | 0.00857 | -0.0245 | 124.7958
7.5 | 1.1156 | 0.00899 | -0.0183 | 124.0934
8 | 1.1612 | 0.00946 | -0.0119 | 122.7484
8.5 | 1.202 | 0.00991 | -0.0045 | 121.2916
9 | 1.3544 | 0.01092 | -0.0172 | 124.0293
10 | 1.4687 | 0.01482 | -0.0091 | 99.1026
10.5 | 1.4526 | 0.0196 | 0.0018 | 74.1122
11 | 1.4321 | 0.02544 | 0.0097 | 56.2932
11.5 | 1.4072 | 0.03242 | 0.0147 | 43.4053
12 | 1.3772 | 0.04068 | 0.0169 | 33.8545
12.5 | 1.3428 | 0.05037 | 0.0163 | 26.6587
13 | 1.3021 | 0.06188 | 0.0127 | 21.0423
13.5 | 1.2706 | 0.07344 | 0.0079 | 17.3012
14 | 1.2339 | 0.08606 | 0.0019 | 14.3377
14.5 | 1.198 | 0.0994 | -0.005 | 12.0523
15 | 1.1662 | 0.11255 | -0.0119 | 10.3616

## 145. Re 20M Mach 0.00 (1)
BIGFOIL.COM POLAR EXPORT
raf31
RAF 31 |  |  |  | Cl Max: | 1.518 | at alpha= | 13.5 | deg
JavaFoil+Calcfoil stall+Eppler ext transition |  |  |  | L/D Max: | 168.412 | at alpha= | 9 | deg
Re: | 20000000 |  |  | Cd Min: | 0.00477 | at alpha= | -0.5 | deg
Mach: | 0 |  |  | Cl=0 at alpha= | -2.5 | deg
|  |  |  | @ Cl=0.1, Cd= | 0.0052119
|  |  |  | @ Cl=0.4, Cd= | 0.0051312
|  |  |  | @ Cl=0.6, Cd= | 0.0052188
alpha (deg) | Cl | Cd | Cm | Cl/Cd
-19.5 | -0.82 | 0.14003 | -0.016 | -5.856
-19 | -0.839 | 0.13194 | -0.017 | -6.361
-18.5 | -0.859 | 0.12292 | -0.018 | -6.985
-18 | -0.884 | 0.10706 | -0.02 | -8.253
-17.5 | -0.907 | 0.09266 | -0.022 | -9.785
-17 | -0.941 | 0.06964 | -0.025 | -13.52
-16.5 | -0.982 | 0.04652 | -0.027 | -21.108
-16 | -1.009 | 0.034 | -0.029 | -29.682
-15.5 | -1.051 | 0.01916 | -0.032 | -54.837
-15 | -1.056 | 0.01677 | -0.033 | -62.952
-14.5 | -1.06 | 0.01387 | -0.034 | -76.438
-14 | -1.056 | 0.01239 | -0.035 | -85.217
-13.5 | -1.037 | 0.01095 | -0.036 | -94.689
-13 | -1.014 | 0.01008 | -0.037 | -100.654
-12.5 | -0.989 | 0.00932 | -0.039 | -106.134
-12 | -0.959 | 0.00776 | -0.04 | -123.508
-11.5 | -0.923 | 0.00731 | -0.041 | -126.308
-11 | -0.885 | 0.00703 | -0.042 | -125.892
-10.5 | -0.845 | 0.00697 | -0.042 | -121.319
-10 | -0.803 | 0.00678 | -0.043 | -118.341
-9.5 | -0.758 | 0.00614 | -0.044 | -123.535
-9 | -0.712 | 0.00583 | -0.045 | -122.071
-8.5 | -0.664 | 0.006 | -0.046 | -110.576
-8 | -0.614 | 0.00544 | -0.047 | -112.973
-7.5 | -0.563 | 0.00539 | -0.048 | -104.418
-7 | -0.51 | 0.00547 | -0.049 | -93.239
-6.5 | -0.457 | 0.00566 | -0.05 | -80.762
-6 | -0.402 | 0.00561 | -0.051 | -71.737
-5.5 | -0.347 | 0.00547 | -0.052 | -63.358
-5 | -0.29 | 0.00542 | -0.053 | -53.572
-4.5 | -0.233 | 0.00523 | -0.054 | -44.564
-4 | -0.176 | 0.00543 | -0.055 | -32.335
-3.5 | -0.118 | 0.00543 | -0.056 | -21.656
-3 | -0.059 | 0.00541 | -0.057 | -10.923
-2.5 | 0 | 0.0054 | -0.058 | -0.093
-2 | 0.058 | 0.00534 | -0.059 | 10.922
-1.5 | 0.117 | 0.00516 | -0.06 | 22.722
-1 | 0.176 | 0.00554 | -0.061 | 31.828
-0.5 | 0.236 | 0.00477 | -0.062 | 49.323
0 | 0.297 | 0.00526 | -0.063 | 56.331
0.5 | 0.356 | 0.00534 | -0.064 | 66.677
1 | 0.415 | 0.00506 | -0.065 | 81.979
1.5 | 0.474 | 0.00494 | -0.066 | 95.983
2 | 0.533 | 0.00564 | -0.067 | 94.445
2.5 | 0.592 | 0.00509 | -0.068 | 116.393
3 | 0.651 | 0.00604 | -0.068 | 107.719
3.5 | 0.709 | 0.00535 | -0.069 | 132.49
4 | 0.767 | 0.00565 | -0.07 | 135.687
4.5 | 0.825 | 0.00566 | -0.071 | 145.791
5 | 0.882 | 0.00709 | -0.072 | 124.504
5.5 | 0.938 | 0.00721 | -0.073 | 130.223
6 | 0.994 | 0.00625 | -0.074 | 159.058
6.5 | 1.049 | 0.00646 | -0.075 | 162.262
7 | 1.103 | 0.00791 | -0.076 | 139.451
7.5 | 1.156 | 0.00705 | -0.077 | 163.994
8 | 1.207 | 0.00744 | -0.078 | 162.218
8.5 | 1.258 | 0.00769 | -0.079 | 163.429
9 | 1.307 | 0.00776 | -0.08 | 168.412
9.5 | 1.35 | 0.00827 | -0.08 | 163.261
10 | 1.387 | 0.00847 | -0.081 | 163.71
10.5 | 1.421 | 0.00877 | -0.082 | 161.912
11 | 1.449 | 0.01129 | -0.083 | 128.354
11.5 | 1.473 | 0.0121 | -0.084 | 121.777
12 | 1.492 | 0.01265 | -0.085 | 117.939
12.5 | 1.506 | 0.01346 | -0.085 | 111.893
13 | 1.515 | 0.01415 | -0.086 | 107.024
13.5 | 1.518 | 0.01494 | -0.087 | 101.606
14 | 1.483 | 0.01689 | -0.086 | 87.81
14.5 | 1.468 | 0.01854 | -0.086 | 79.165
15 | 1.45 | 0.01999 | -0.087 | 72.541
15.5 | 1.429 | 0.02156 | -0.087 | 66.271
16 | 1.402 | 0.02356 | -0.087 | 59.51
16.5 | 1.368 | 0.02667 | -0.087 | 51.289
17 | 1.325 | 0.03183 | -0.086 | 41.642
17.5 | 1.281 | 0.03833 | -0.085 | 33.408
18 | 1.234 | 0.04609 | -0.084 | 26.779
18.5 | 1.185 | 0.05556 | -0.083 | 21.321

## 146. Re 20M Mach 0.00 (2)
BIGFOIL.COM POLAR EXPORT
raf31
RAF 31 |  |  |  | Cl Max: | 1.9297 | at alpha= | 20 | deg
XFOIL ncrit=9 |  |  |  | L/D Max: | 145.42 | at alpha= | 9.5 | deg
Re: | 20000000 |  |  | Cd Min: | 0.03434 | at alpha= | 20 | deg
Mach: | 0 |  |  | Cl=0 at alpha= | -2.4135 | deg
|  |  |  | @ Cl=0.1, Cd= | 0.0053211
|  |  |  | @ Cl=0.4, Cd= | 0.0052898
|  |  |  | @ Cl=0.6, Cd= | 0.0059153
alpha (deg) | Cl | Cd | Cm | Cl/Cd
-20 | -1.7096 | 0.02436 | -0.0812 | -70.1806
-19.5 | -1.7019 | 0.02145 | -0.0796 | -79.3427
-19 | -1.685 | 0.01935 | -0.0777 | -87.0801
-18.5 | -1.6515 | 0.01754 | -0.0777 | -94.1562
-18 | -1.6141 | 0.01624 | -0.0769 | -99.3904
-17.5 | -1.5729 | 0.01516 | -0.0761 | -103.7533
-17 | -1.526 | 0.01423 | -0.0761 | -107.2382
-16.5 | -1.4907 | 0.01348 | -0.0732 | -110.5861
-16 | -1.4501 | 0.01268 | -0.0713 | -114.3612
-15.5 | -1.3822 | 0.0117 | -0.0753 | -118.1368
-15 | -1.2795 | 0.01079 | -0.0867 | -118.582
-14.5 | -1.2452 | 0.01042 | -0.083 | -119.501
-14 | -1.2034 | 0.00989 | -0.0807 | -121.6785
-13.5 | -1.1581 | 0.00945 | -0.0791 | -122.5503
-13 | -1.1119 | 0.00903 | -0.0776 | -123.134
-12.5 | -1.0647 | 0.00857 | -0.0762 | -124.2357
-12 | -1.0153 | 0.00823 | -0.0752 | -123.3657
-11.5 | -0.9654 | 0.00793 | -0.0742 | -121.7402
-11 | -0.916 | 0.0076 | -0.0731 | -120.5263
-10.5 | -0.8658 | 0.00736 | -0.0721 | -117.6359
-10 | -0.8144 | 0.00715 | -0.0713 | -113.9021
-9.5 | -0.763 | 0.00699 | -0.0705 | -109.1559
-9 | -0.7109 | 0.00684 | -0.0698 | -103.9327
-8.5 | -0.6576 | 0.00666 | -0.0693 | -98.7387
-8 | -0.6045 | 0.00645 | -0.0687 | -93.7209
-7.5 | -0.5508 | 0.00624 | -0.0683 | -88.2692
-7 | -0.4966 | 0.00608 | -0.0679 | -81.6776
-6.5 | -0.4421 | 0.00594 | -0.0676 | -74.4276
-6 | -0.3875 | 0.00583 | -0.0673 | -66.4666
-4.5 | -0.2261 | 0.00568 | -0.0659 | -39.8063
-4 | -0.1735 | 0.00569 | -0.0651 | -30.4921
-3.5 | -0.1201 | 0.00567 | -0.0645 | -21.1817
-3 | -0.0651 | 0.00564 | -0.0642 | -11.5426
-2.5 | -0.0096 | 0.00558 | -0.0641 | -1.7204
-2 | 0.0459 | 0.00552 | -0.0639 | 8.3152
-1.5 | 0.1003 | 0.00532 | -0.0635 | 18.8534
-1 | 0.1555 | 0.00527 | -0.0632 | 29.5066
-0.5 | 0.2102 | 0.00528 | -0.0629 | 39.8106
0 | 0.2592 | 0.00554 | -0.0614 | 46.787
0.5 | 0.3096 | 0.00546 | -0.0603 | 56.7033
1 | 0.3638 | 0.00538 | -0.0599 | 67.6208
1.5 | 0.416 | 0.00525 | -0.0591 | 79.2381
2 | 0.4698 | 0.00527 | -0.0586 | 89.1461
2.5 | 0.5194 | 0.00559 | -0.0573 | 92.9159
3 | 0.5709 | 0.00582 | -0.0564 | 98.0928
3.5 | 0.6228 | 0.00599 | -0.0556 | 103.9733
4 | 0.6748 | 0.00616 | -0.0548 | 109.5455
4.5 | 0.7244 | 0.00623 | -0.0535 | 116.2761
5 | 0.7756 | 0.00634 | -0.0525 | 122.3344
5.5 | 0.827 | 0.00649 | -0.0516 | 127.4268
6 | 0.8774 | 0.00668 | -0.0506 | 131.3473
6.5 | 0.9271 | 0.0069 | -0.0494 | 134.3623
7 | 0.9716 | 0.00736 | -0.0472 | 132.0109
7.5 | 1.019 | 0.00765 | -0.0456 | 133.2026
8 | 1.0667 | 0.00791 | -0.044 | 134.8546
8.5 | 1.113 | 0.00816 | -0.0422 | 136.3971
9 | 1.1582 | 0.00842 | -0.0402 | 137.5534
9.5 | 1.2637 | 0.00869 | -0.0521 | 145.42
10 | 1.3163 | 0.00915 | -0.0519 | 143.8579
10.5 | 1.3807 | 0.00961 | -0.0544 | 143.6733
11 | 1.4307 | 0.01004 | -0.0537 | 142.5
11.5 | 1.4732 | 0.0105 | -0.0514 | 140.3048
12 | 1.5147 | 0.01105 | -0.0491 | 137.0769
12.5 | 1.5531 | 0.01159 | -0.0461 | 134.0035
13 | 1.5878 | 0.01208 | -0.0425 | 131.4404
13.5 | 1.6234 | 0.01264 | -0.0392 | 128.4335
14 | 1.6582 | 0.01327 | -0.0361 | 124.9586
14.5 | 1.6917 | 0.01399 | -0.0329 | 120.9221
15 | 1.7233 | 0.01483 | -0.0297 | 116.2036
15.5 | 1.7515 | 0.01589 | -0.0262 | 110.2266
16 | 1.7767 | 0.01718 | -0.0227 | 103.4168
16.5 | 1.8033 | 0.01849 | -0.0197 | 97.5284
17 | 1.827 | 0.02003 | -0.0167 | 91.2132
17.5 | 1.8516 | 0.0216 | -0.0141 | 85.7222
18 | 1.8717 | 0.02354 | -0.0113 | 79.5115
18.5 | 1.8907 | 0.02567 | -0.0088 | 73.6541
19 | 1.9058 | 0.02823 | -0.0065 | 67.5097
19.5 | 1.9106 | 0.03176 | -0.004 | 60.1574
20 | 1.9297 | 0.03434 | -0.0027 | 56.1939

## 147. Re 20M Mach 0.10 (1)
BIGFOIL.COM POLAR EXPORT
raf31
RAF 31 |  |  |  | Cl Max: | 1.507 | at alpha= | 13 | deg
JavaFoil+Calcfoil stall+Eppler ext transition |  |  |  | L/D Max: | 166.756 | at alpha= | 9 | deg
Re: | 20000000 |  |  | Cd Min: | 0.00475 | at alpha= | -0.5 | deg
Mach: | 0.1 |  |  | Cl=0 at alpha= | -2.4917 | deg
|  |  |  | @ Cl=0.1, Cd= | 0.005313
|  |  |  | @ Cl=0.4, Cd= | 0.0050669
|  |  |  | @ Cl=0.6, Cd= | 0.0051307
alpha (deg) | Cl | Cd | Cm | Cl/Cd
-19.5 | -0.778 | 0.14097 | -0.016 | -5.521
-19 | -0.799 | 0.13808 | -0.017 | -5.785
-18.5 | -0.821 | 0.12752 | -0.017 | -6.439
-18 | -0.843 | 0.11768 | -0.019 | -7.165
-17.5 | -0.87 | 0.10311 | -0.021 | -8.433
-17 | -0.9 | 0.08384 | -0.023 | -10.729
-16.5 | -0.947 | 0.0546 | -0.027 | -17.352
-16 | -0.985 | 0.03668 | -0.029 | -26.868
-15.5 | -1.03 | 0.02063 | -0.032 | -49.936
-15 | -1.039 | 0.01789 | -0.033 | -58.074
-14.5 | -1.047 | 0.01463 | -0.034 | -71.572
-14 | -1.046 | 0.01291 | -0.035 | -80.977
-13.5 | -1.029 | 0.01134 | -0.036 | -90.755
-13 | -1.009 | 0.01033 | -0.038 | -97.595
-12.5 | -0.984 | 0.00978 | -0.039 | -100.599
-12 | -0.957 | 0.00785 | -0.04 | -121.854
-11.5 | -0.922 | 0.00738 | -0.041 | -125.015
-11 | -0.885 | 0.0071 | -0.042 | -124.738
-10.5 | -0.846 | 0.00702 | -0.043 | -120.468
-10 | -0.804 | 0.00674 | -0.044 | -119.299
-9.5 | -0.76 | 0.0062 | -0.045 | -122.573
-9 | -0.714 | 0.00589 | -0.046 | -121.134
-8.5 | -0.666 | 0.00609 | -0.047 | -109.345
-8 | -0.616 | 0.00539 | -0.047 | -114.418
-7.5 | -0.565 | 0.00545 | -0.048 | -103.616
-7 | -0.512 | 0.00554 | -0.049 | -92.449
-6.5 | -0.459 | 0.00569 | -0.05 | -80.686
-6 | -0.404 | 0.00552 | -0.051 | -73.207
-5.5 | -0.348 | 0.0055 | -0.052 | -63.337
-5 | -0.292 | 0.00537 | -0.053 | -54.333
-4.5 | -0.234 | 0.0053 | -0.054 | -44.231
-4 | -0.176 | 0.00549 | -0.055 | -32.14
-3.5 | -0.118 | 0.00548 | -0.056 | -21.541
-3 | -0.059 | 0.00539 | -0.057 | -11.029
-2.5 | -0.001 | 0.00537 | -0.058 | -0.093
-2 | 0.059 | 0.00532 | -0.059 | 11.026
-1.5 | 0.118 | 0.00531 | -0.06 | 22.197
-1 | 0.177 | 0.0056 | -0.061 | 31.658
-0.5 | 0.237 | 0.00475 | -0.062 | 49.781
0 | 0.298 | 0.00532 | -0.063 | 56.067
0.5 | 0.358 | 0.00501 | -0.064 | 71.35
1 | 0.417 | 0.00509 | -0.065 | 81.873
1.5 | 0.476 | 0.00495 | -0.066 | 96.279
2 | 0.536 | 0.00566 | -0.067 | 94.659
2.5 | 0.595 | 0.00504 | -0.068 | 118.119
3 | 0.654 | 0.00611 | -0.069 | 107.009
3.5 | 0.713 | 0.00535 | -0.07 | 133.243
4 | 0.771 | 0.0057 | -0.071 | 135.281
4.5 | 0.829 | 0.00567 | -0.072 | 146.118
5 | 0.886 | 0.00714 | -0.073 | 124.229
5.5 | 0.943 | 0.0072 | -0.074 | 130.882
6 | 0.999 | 0.00741 | -0.074 | 134.802
6.5 | 1.054 | 0.00649 | -0.075 | 162.322
7 | 1.108 | 0.00796 | -0.076 | 139.208
7.5 | 1.161 | 0.00714 | -0.077 | 162.541
8 | 1.212 | 0.00744 | -0.078 | 162.929
8.5 | 1.263 | 0.0077 | -0.079 | 163.906
9 | 1.312 | 0.00786 | -0.08 | 166.756
9.5 | 1.354 | 0.00813 | -0.081 | 166.503
10 | 1.391 | 0.00857 | -0.082 | 162.333
10.5 | 1.423 | 0.00888 | -0.083 | 160.313
11 | 1.451 | 0.01144 | -0.083 | 126.817
11.5 | 1.473 | 0.01228 | -0.084 | 119.999
12 | 1.49 | 0.01283 | -0.085 | 116.193
12.5 | 1.502 | 0.01376 | -0.086 | 109.175
13 | 1.507 | 0.01445 | -0.087 | 104.329
13.5 | 1.507 | 0.01529 | -0.088 | 98.605
14 | 1.465 | 0.01756 | -0.086 | 83.419
14.5 | 1.447 | 0.0193 | -0.086 | 74.97
15 | 1.425 | 0.02083 | -0.087 | 68.404
15.5 | 1.399 | 0.02272 | -0.087 | 61.568
16 | 1.362 | 0.02578 | -0.087 | 52.857
16.5 | 1.315 | 0.0314 | -0.086 | 41.89
17 | 1.275 | 0.03543 | -0.086 | 35.988
17.5 | 1.222 | 0.04366 | -0.084 | 27.992
18 | 1.165 | 0.05545 | -0.082 | 21.003

## 148. Re 20M Mach 0.10 (2)
BIGFOIL.COM POLAR EXPORT
raf31
RAF 31 |  |  |  | Cl Max: | 1.9214 | at alpha= | 20 | deg
XFOIL ncrit=9 |  |  |  | L/D Max: | 145 | at alpha= | 9.5 | deg
Re: | 20000000 |  |  | Cd Min: | 0.03752 | at alpha= | 20 | deg
Mach: | 0.1 |  |  | Cl=0 at alpha= | -2.412 | deg
|  |  |  | @ Cl=0.1, Cd= | 0.0053326
|  |  |  | @ Cl=0.4, Cd= | 0.0053015
|  |  |  | @ Cl=0.6, Cd= | 0.0059207
alpha (deg) | Cl | Cd | Cm | Cl/Cd
-14.5 | -1.2535 | 0.0107 | -0.0861 | -117.1495
-14 | -1.2117 | 0.01016 | -0.0836 | -119.2618
-13.5 | -1.1677 | 0.00962 | -0.0814 | -121.3825
-13 | -1.1207 | 0.0092 | -0.0797 | -121.8152
-12.5 | -1.0732 | 0.00871 | -0.0782 | -123.2147
-12 | -1.0238 | 0.00832 | -0.0769 | -123.0529
-11.5 | -0.9733 | 0.00802 | -0.0757 | -121.3591
-11 | -0.9232 | 0.00769 | -0.0745 | -120.052
-10.5 | -0.8727 | 0.00743 | -0.0734 | -117.4563
-10 | -0.8209 | 0.00721 | -0.0724 | -113.8558
-9.5 | -0.7689 | 0.00703 | -0.0715 | -109.3741
-9 | -0.7163 | 0.00688 | -0.0707 | -104.1134
-8 | -0.6088 | 0.00648 | -0.0695 | -93.9506
-7.5 | -0.5547 | 0.00627 | -0.069 | -88.4689
-7 | -0.5001 | 0.0061 | -0.0686 | -81.9836
-6.5 | -0.4452 | 0.00596 | -0.0682 | -74.698
-6 | -0.3901 | 0.00584 | -0.0679 | -66.7979
-5.5 | -0.3359 | 0.00577 | -0.0674 | -58.2149
-4.5 | -0.2277 | 0.00569 | -0.0663 | -40.0176
-3.5 | -0.1211 | 0.00569 | -0.0649 | -21.283
-3 | -0.0658 | 0.00564 | -0.0646 | -11.6667
-2.5 | -0.0098 | 0.00559 | -0.0644 | -1.7531
-2 | 0.0459 | 0.00553 | -0.0642 | 8.3002
-1.5 | 0.1007 | 0.00533 | -0.0638 | 18.8931
-1 | 0.1562 | 0.00528 | -0.0635 | 29.5833
-0.5 | 0.2112 | 0.00528 | -0.0632 | 40
0 | 0.2603 | 0.00556 | -0.0617 | 46.8165
0.5 | 0.3112 | 0.00546 | -0.0606 | 56.9963
1 | 0.3657 | 0.00538 | -0.0601 | 67.974
1.5 | 0.4181 | 0.00526 | -0.0593 | 79.4867
2 | 0.4722 | 0.00527 | -0.0588 | 89.6015
2.5 | 0.522 | 0.0056 | -0.0575 | 93.2143
3 | 0.5737 | 0.00583 | -0.0565 | 98.4048
3.5 | 0.6259 | 0.00601 | -0.0556 | 104.1431
4 | 0.6782 | 0.00617 | -0.0548 | 109.919
4.5 | 0.728 | 0.00625 | -0.0535 | 116.48
5 | 0.7795 | 0.00636 | -0.0525 | 122.5629
5.5 | 0.8312 | 0.00651 | -0.0516 | 127.6805
6 | 0.8819 | 0.0067 | -0.0504 | 131.6269
6.5 | 0.9319 | 0.00693 | -0.0492 | 134.4733
7 | 0.9763 | 0.00741 | -0.0468 | 131.7544
7.5 | 1.024 | 0.00769 | -0.0451 | 133.1599
8 | 1.072 | 0.00795 | -0.0435 | 134.8428
8.5 | 1.1183 | 0.00821 | -0.0416 | 136.2119
9 | 1.1637 | 0.00847 | -0.0394 | 137.3908
9.5 | 1.2731 | 0.00878 | -0.0519 | 145
10 | 1.3249 | 0.00924 | -0.0513 | 143.3874
10.5 | 1.3898 | 0.0097 | -0.0537 | 143.2784
11 | 1.4383 | 0.01015 | -0.0524 | 141.7044
11.5 | 1.4807 | 0.01065 | -0.0499 | 139.0329
12 | 1.5228 | 0.01123 | -0.0475 | 135.6011
12.5 | 1.5578 | 0.01173 | -0.0436 | 132.8048
13 | 1.5937 | 0.01226 | -0.04 | 129.9918
13.5 | 1.6298 | 0.01287 | -0.0367 | 126.6356
14 | 1.6647 | 0.01356 | -0.0334 | 122.7655
14.5 | 1.6974 | 0.01437 | -0.03 | 118.1211
15 | 1.7283 | 0.01533 | -0.0266 | 112.7397
15.5 | 1.7558 | 0.01652 | -0.023 | 106.2833
16 | 1.7818 | 0.01788 | -0.0196 | 99.6532
16.5 | 1.8079 | 0.01932 | -0.0165 | 93.5766
17 | 1.8316 | 0.02099 | -0.0134 | 87.2606
17.5 | 1.8548 | 0.02277 | -0.0106 | 81.4581
18 | 1.8739 | 0.02495 | -0.0078 | 75.1062
18.5 | 1.8907 | 0.02741 | -0.0053 | 68.9785
19 | 1.9059 | 0.03017 | -0.0031 | 63.172
19.5 | 1.903 | 0.03463 | -0.0006 | 54.9524
20 | 1.9214 | 0.03752 | 0.0006 | 51.21

## 149. Re 20M Mach 0.25 (1)
BIGFOIL.COM POLAR EXPORT
raf31
RAF 31 |  |  |  | Cl Max: | 1.465 | at alpha= | 12 | deg
JavaFoil+Calcfoil stall+Eppler ext transition |  |  |  | L/D Max: | 163.592 | at alpha= | 9 | deg
Re: | 20000000 |  |  | Cd Min: | 0.0048 | at alpha= | -0.5 | deg
Mach: | 0.25 |  |  | Cl=0 at alpha= | -2.4918 | deg
|  |  |  | @ Cl=0.1, Cd= | 0.0053603
|  |  |  | @ Cl=0.4, Cd= | 0.005082
|  |  |  | @ Cl=0.6, Cd= | 0.0059021
alpha (deg) | Cl | Cd | Cm | Cl/Cd
-18.5 | -0.506 | 0.15337 | -0.016 | -3.298
-18 | -0.56 | 0.14441 | -0.016 | -3.881
-17.5 | -0.611 | 0.13948 | -0.016 | -4.382
-17 | -0.659 | 0.12941 | -0.017 | -5.093
-16.5 | -0.705 | 0.11356 | -0.019 | -6.204
-16 | -0.745 | 0.10395 | -0.021 | -7.167
-15.5 | -0.795 | 0.08041 | -0.025 | -9.882
-15 | -0.902 | 0.02827 | -0.032 | -31.889
-14.5 | -0.937 | 0.02208 | -0.034 | -42.414
-14 | -0.956 | 0.01927 | -0.035 | -49.577
-13.5 | -0.957 | 0.01562 | -0.037 | -61.27
-13 | -0.956 | 0.01263 | -0.038 | -75.673
-12.5 | -0.943 | 0.01173 | -0.039 | -80.357
-12 | -0.929 | 0.00992 | -0.041 | -93.634
-11.5 | -0.907 | 0.00915 | -0.042 | -99.183
-11 | -0.879 | 0.00775 | -0.043 | -113.428
-10.5 | -0.845 | 0.00734 | -0.044 | -115.052
-10 | -0.807 | 0.00707 | -0.045 | -114.088
-9.5 | -0.766 | 0.00639 | -0.046 | -119.881
-9 | -0.722 | 0.00608 | -0.047 | -118.737
-8.5 | -0.675 | 0.00613 | -0.048 | -110.134
-8 | -0.627 | 0.00594 | -0.049 | -105.574
-7.5 | -0.576 | 0.00575 | -0.05 | -100.196
-7 | -0.523 | 0.00586 | -0.051 | -89.278
-6.5 | -0.469 | 0.00576 | -0.052 | -81.434
-6 | -0.413 | 0.00568 | -0.053 | -72.783
-5.5 | -0.357 | 0.00554 | -0.054 | -64.427
-5 | -0.299 | 0.00547 | -0.055 | -54.658
-4.5 | -0.24 | 0.00531 | -0.056 | -45.279
-4 | -0.181 | 0.00549 | -0.057 | -32.974
-3.5 | -0.121 | 0.00548 | -0.058 | -22.137
-3 | -0.061 | 0.00599 | -0.059 | -10.182
-2.5 | -0.001 | 0.00544 | -0.06 | -0.095
-2 | 0.06 | 0.00538 | -0.061 | 11.185
-1.5 | 0.121 | 0.00535 | -0.062 | 22.642
-1 | 0.182 | 0.00563 | -0.063 | 32.344
-0.5 | 0.243 | 0.0048 | -0.064 | 50.689
0 | 0.306 | 0.00534 | -0.065 | 57.323
0.5 | 0.368 | 0.00505 | -0.066 | 72.74
1 | 0.428 | 0.00511 | -0.067 | 83.775
1.5 | 0.489 | 0.00504 | -0.068 | 97.016
2 | 0.55 | 0.00573 | -0.069 | 96.056
2.5 | 0.611 | 0.00594 | -0.07 | 102.916
3 | 0.672 | 0.00616 | -0.071 | 109.11
3.5 | 0.732 | 0.00538 | -0.072 | 135.939
4 | 0.792 | 0.00572 | -0.073 | 138.415
4.5 | 0.851 | 0.00573 | -0.074 | 148.626
5 | 0.91 | 0.00728 | -0.075 | 125.016
5.5 | 0.968 | 0.00738 | -0.076 | 131.152
6 | 1.025 | 0.00766 | -0.077 | 133.773
6.5 | 1.08 | 0.00797 | -0.077 | 135.539
7 | 1.135 | 0.00829 | -0.078 | 136.962
7.5 | 1.188 | 0.00735 | -0.079 | 161.685
8 | 1.24 | 0.00767 | -0.08 | 161.671
8.5 | 1.29 | 0.0081 | -0.081 | 159.283
9 | 1.337 | 0.00818 | -0.082 | 163.592
9.5 | 1.377 | 0.00881 | -0.083 | 156.344
10 | 1.409 | 0.00899 | -0.084 | 156.803
10.5 | 1.435 | 0.00952 | -0.085 | 150.744
11 | 1.453 | 0.01256 | -0.086 | 115.696
11.5 | 1.463 | 0.01326 | -0.087 | 110.306
12 | 1.465 | 0.01437 | -0.087 | 101.948
12.5 | 1.428 | 0.01607 | -0.086 | 88.883
13 | 1.406 | 0.01731 | -0.087 | 81.225
13.5 | 1.371 | 0.01948 | -0.087 | 70.401
14 | 1.324 | 0.02237 | -0.087 | 59.207
14.5 | 1.265 | 0.02628 | -0.086 | 48.132
15 | 1.184 | 0.0352 | -0.085 | 33.643
15.5 | 1.118 | 0.03894 | -0.084 | 28.724
16 | 0.998 | 0.06772 | -0.077 | 14.731
16.5 | 0.926 | 0.07284 | -0.077 | 12.71
17 | 0.81 | 0.11616 | -0.064 | 6.969

## 150. Re 20M Mach 0.25 (2)
BIGFOIL.COM POLAR EXPORT
raf31
RAF 31 |  |  |  | Cl Max: | 1.1912 | at alpha= | 9 | deg
XFOIL ncrit=9 |  |  |  | L/D Max: | 136.137 | at alpha= | 9 | deg
Re: | 20000000 |  |  | Cd Min: | 0.01232 | at alpha= | -14.5 | deg
Mach: | 0.25 |  |  | Cl=0 at alpha= | -2.4019 | deg
|  |  |  | @ Cl=0.1, Cd= | 0.0054674
|  |  |  | @ Cl=0.4, Cd= | 0.0053514
|  |  |  | @ Cl=0.6, Cd= | 0.0059432
alpha (deg) | Cl | Cd | Cm | Cl/Cd
-14.5 | -1.2954 | 0.01232 | -0.1058 | -105.1461
-14 | -1.2594 | 0.01156 | -0.1005 | -108.9446
-13.5 | -1.2165 | 0.01084 | -0.0965 | -112.2232
-13 | -1.1696 | 0.0102 | -0.0931 | -114.6667
-12.5 | -1.1215 | 0.00953 | -0.09 | -117.681
-12 | -1.0699 | 0.00903 | -0.0874 | -118.4828
-11.5 | -1.0187 | 0.00852 | -0.085 | -119.5657
-11 | -0.9648 | 0.00816 | -0.0829 | -118.2353
-10.5 | -0.9113 | 0.00785 | -0.0809 | -116.0892
-10 | -0.8573 | 0.00753 | -0.0791 | -113.8513
-9.5 | -0.8024 | 0.00729 | -0.0775 | -110.0686
-8 | -0.6333 | 0.00668 | -0.0741 | -94.8054
-7.5 | -0.5767 | 0.00643 | -0.0731 | -89.689
-7 | -0.5198 | 0.00622 | -0.0723 | -83.5691
-6.5 | -0.4625 | 0.00605 | -0.0716 | -76.4463
-6 | -0.405 | 0.00591 | -0.071 | -68.5279
-5.5 | -0.3486 | 0.00583 | -0.0702 | -59.7942
-5 | -0.2924 | 0.00578 | -0.0695 | -50.5882
-4 | -0.1826 | 0.00579 | -0.0676 | -31.5371
-3.5 | -0.1267 | 0.00576 | -0.0668 | -21.9965
-3 | -0.0694 | 0.00569 | -0.0665 | -12.1968
-2.5 | -0.0113 | 0.00562 | -0.0662 | -2.0107
-2 | 0.0463 | 0.00556 | -0.066 | 8.3273
-1.5 | 0.1043 | 0.00546 | -0.0658 | 19.1026
-1 | 0.1601 | 0.00529 | -0.0652 | 30.2647
-0.5 | 0.217 | 0.0053 | -0.0648 | 40.9434
0 | 0.2668 | 0.00562 | -0.063 | 47.4733
0.5 | 0.3195 | 0.00548 | -0.0619 | 58.3029
1 | 0.3757 | 0.00541 | -0.0614 | 69.4455
1.5 | 0.4296 | 0.00528 | -0.0605 | 81.3636
2 | 0.4858 | 0.00528 | -0.06 | 92.0076
2.5 | 0.5361 | 0.00564 | -0.0583 | 95.0532
3 | 0.5887 | 0.00591 | -0.057 | 99.6108
3.5 | 0.6431 | 0.00607 | -0.0561 | 105.9473
4 | 0.6965 | 0.00625 | -0.055 | 111.44
4.5 | 0.7479 | 0.00634 | -0.0534 | 117.9653
5 | 0.8006 | 0.00647 | -0.0521 | 123.7403
5.5 | 0.8543 | 0.00661 | -0.051 | 129.2436
6 | 0.9065 | 0.00682 | -0.0495 | 132.9179
6.5 | 0.9578 | 0.00707 | -0.0478 | 135.4738
7 | 1.0014 | 0.00763 | -0.0446 | 131.2451
7.5 | 1.0506 | 0.00791 | -0.0424 | 132.8192
8 | 1.0994 | 0.00819 | -0.0401 | 134.2369
8.5 | 1.1462 | 0.00848 | -0.0374 | 135.1651
9 | 1.1912 | 0.00875 | -0.0343 | 136.1371

## 151. Re 20M Mach 0.50 (1)
BIGFOIL.COM POLAR EXPORT
raf31
RAF 31 |  |  |  | Cl Max: | 1.376 | at alpha= | 9 | deg
JavaFoil+Calcfoil stall+Eppler ext transition |  |  |  | L/D Max: | 157.992 | at alpha= | 6 | deg
Re: | 20000000 |  |  | Cd Min: | 0.00486 | at alpha= | -0.5 | deg
Mach: | 0.5 |  |  | Cl=0 at alpha= | -2.4926 | deg
|  |  |  | @ Cl=0.1, Cd= | 0.00554
|  |  |  | @ Cl=0.4, Cd= | 0.005301
|  |  |  | @ Cl=0.6, Cd= | 0.0051497
alpha (deg) | Cl | Cd | Cm | Cl/Cd
-20 | -0.946 | 0.16579 | -0.019 | -5.706
-19.5 | -0.919 | 0.16273 | -0.019 | -5.646
-19 | -0.892 | 0.15773 | -0.019 | -5.653
-18.5 | -0.865 | 0.15051 | -0.02 | -5.744
-18 | -0.838 | 0.14895 | -0.02 | -5.626
-17.5 | -0.812 | 0.14474 | -0.021 | -5.607
-17 | -0.785 | 0.14126 | -0.021 | -5.56
-16.5 | -0.759 | 0.14074 | -0.022 | -5.393
-16 | -0.735 | 0.1166 | -0.023 | -6.302
-15.5 | -0.709 | 0.10966 | -0.024 | -6.467
-15 | -0.682 | 0.10292 | -0.024 | -6.628
-14.5 | -0.657 | 0.09399 | -0.025 | -6.989
-14 | -0.627 | 0.09519 | -0.025 | -6.592
-13.5 | -0.6 | 0.09037 | -0.025 | -6.639
-13 | -0.576 | 0.08554 | -0.027 | -6.732
-12.5 | -0.549 | 0.08006 | -0.028 | -6.863
-12 | -0.525 | 0.0718 | -0.029 | -7.305
-11.5 | -0.51 | 0.05561 | -0.035 | -9.168
-11 | -0.498 | 0.03996 | -0.039 | -12.466
-10.5 | -0.508 | 0.01621 | -0.046 | -31.376
-10 | -0.487 | 0.01228 | -0.049 | -39.641
-9.5 | -0.461 | 0.01056 | -0.05 | -43.712
-9 | -0.432 | 0.0095 | -0.052 | -45.533
-8.5 | -0.581 | 0.00935 | -0.053 | -62.178
-8 | -0.609 | 0.00701 | -0.054 | -86.918
-7.5 | -0.588 | 0.00609 | -0.056 | -96.621
-7 | -0.55 | 0.00576 | -0.057 | -95.536
-6.5 | -0.503 | 0.00594 | -0.058 | -84.599
-6 | -0.449 | 0.00608 | -0.059 | -73.802
-5.5 | -0.391 | 0.00592 | -0.06 | -65.948
-5 | -0.329 | 0.00572 | -0.061 | -57.597
-4.5 | -0.266 | 0.00557 | -0.062 | -47.757
-4 | -0.201 | 0.00572 | -0.063 | -35.144
-3.5 | -0.135 | 0.00566 | -0.065 | -23.824
-3 | -0.068 | 0.00629 | -0.066 | -10.814
-2.5 | -0.001 | 0.00559 | -0.067 | -0.103
-2 | 0.067 | 0.00554 | -0.068 | 12.142
-1.5 | 0.135 | 0.00554 | -0.069 | 24.415
-1 | 0.204 | 0.0052 | -0.07 | 39.134
-0.5 | 0.272 | 0.00486 | -0.071 | 55.881
0 | 0.342 | 0.00557 | -0.072 | 61.448
0.5 | 0.411 | 0.00525 | -0.074 | 78.335
1 | 0.479 | 0.00533 | -0.075 | 89.766
1.5 | 0.547 | 0.00529 | -0.076 | 103.449
2 | 0.615 | 0.00511 | -0.077 | 120.414
2.5 | 0.683 | 0.00672 | -0.078 | 101.621
3 | 0.75 | 0.0067 | -0.079 | 111.883
3.5 | 0.817 | 0.00576 | -0.08 | 141.668
4 | 0.883 | 0.00614 | -0.081 | 143.656
4.5 | 0.948 | 0.00788 | -0.082 | 120.306
5 | 1.012 | 0.00828 | -0.083 | 122.155
5.5 | 1.073 | 0.00687 | -0.084 | 156.276
6 | 1.132 | 0.00717 | -0.085 | 157.992
6.5 | 1.189 | 0.0078 | -0.087 | 152.392
7 | 1.241 | 0.01012 | -0.088 | 122.596
7.5 | 1.288 | 0.01076 | -0.089 | 119.677
8 | 1.328 | 0.01155 | -0.09 | 115.034
8.5 | 1.359 | 0.00982 | -0.091 | 138.46
9 | 1.376 | 0.01081 | -0.092 | 127.251
9.5 | 1.33 | 0.01178 | -0.093 | 112.909
10 | 0.694 | 0.06598 | -0.06 | 10.522
10.5 | 0.712 | 0.07947 | -0.052 | 8.96
11 | 0.775 | 0.05624 | -0.072 | 13.785
11.5 | 0.782 | 0.07285 | -0.065 | 10.732
12 | 0.797 | 0.08593 | -0.058 | 9.275
12.5 | 0.826 | 0.08377 | -0.06 | 9.865
13 | 0.856 | 0.08575 | -0.063 | 9.988
13.5 | 0.891 | 0.08706 | -0.067 | 10.239
14 | 0.925 | 0.08811 | -0.071 | 10.501

## 152. Re 20M Mach 0.50 (2)
BIGFOIL.COM POLAR EXPORT
raf31
RAF 31 |  |  |  | Cl Max: | 1.4312 | at alpha= | 9.5 | deg
XFOIL ncrit=9 |  |  |  | L/D Max: | 156.663 | at alpha= | 11 | deg
Re: | 20000000 |  |  | Cd Min: | 0.07996 | at alpha= | 14.5 | deg
Mach: | 0.5 |  |  | Cl=0 at alpha= | -99 | deg
|  |  |  | @ Cl=0.1, Cd= | 0.00581
|  |  |  | @ Cl=0.4, Cd= | 0.0055994
|  |  |  | @ Cl=0.6, Cd= | 0.0058845
alpha (deg) | Cl | Cd | Cm | Cl/Cd
0 | 0.2946 | 0.00581 | -0.0687 | 50.7057
0.5 | 0.3555 | 0.00567 | -0.0674 | 62.6984
1 | 0.4185 | 0.00557 | -0.0664 | 75.1346
1.5 | 0.4784 | 0.00542 | -0.0648 | 88.2657
2 | 0.5425 | 0.00541 | -0.0639 | 100.2773
2.5 | 0.5962 | 0.00586 | -0.0609 | 101.7406
3 | 0.6521 | 0.00622 | -0.0582 | 104.8392
3.5 | 0.7121 | 0.00641 | -0.0561 | 111.092
4 | 0.7719 | 0.0066 | -0.0539 | 116.9545
4.5 | 0.8297 | 0.00675 | -0.051 | 122.9185
5 | 0.8863 | 0.00691 | -0.0478 | 128.2634
5.5 | 0.9438 | 0.00715 | -0.0445 | 132
6 | 1.0009 | 0.0074 | -0.0408 | 135.2568
6.5 | 1.0304 | 0.00807 | -0.0318 | 127.6828
7 | 1.0758 | 0.00846 | -0.0256 | 127.1631
7.5 | 1.1221 | 0.00888 | -0.0193 | 126.3626
8 | 1.1693 | 0.00933 | -0.0131 | 125.3269
8.5 | 1.2135 | 0.00982 | -0.0063 | 123.5743
9 | 1.3307 | 0.01056 | -0.0126 | 126.0133
9.5 | 1.4312 | 0.01191 | -0.0152 | 120.1679
11 | 1.3708 | 0.00875 | 0.012 | 156.6629
11.5 | 1.3427 | 0.01452 | 0.0179 | 92.4725
12 | 1.3088 | 0.02263 | 0.0215 | 57.8347
12.5 | 1.2708 | 0.03273 | 0.0231 | 38.8268
13 | 1.2279 | 0.04455 | 0.0228 | 27.5623
13.5 | 1.1889 | 0.05662 | 0.0214 | 20.9979
14 | 1.148 | 0.06864 | 0.0193 | 16.7249
14.5 | 1.1066 | 0.07996 | 0.0171 | 13.8394