## index
index | Re | Mach | Datasource
1 | 50000 | 0 | JavaFoil+Calcfoil stall+Eppler ext transition
2 | 50000 | 0 | XFOIL ncrit=9
3 | 50000 | 0.1 | JavaFoil+Calcfoil stall+Eppler ext transition
4 | 50000 | 0.1 | XFOIL ncrit=9
5 | 50000 | 0.25 | JavaFoil+Calcfoil stall+Eppler ext transition
6 | 50000 | 0.25 | XFOIL ncrit=9
7 | 50000 | 0.5 | JavaFoil+Calcfoil stall+Eppler ext transition
8 | 50000 | 0.5 | XFOIL ncrit=9
9 | 100000 | 0 | JavaFoil+Calcfoil stall+Eppler ext transition
10 | 100000 | 0 | XFOIL ncrit=9
11 | 100000 | 0.1 | JavaFoil+Calcfoil stall+Eppler ext transition
12 | 100000 | 0.1 | XFOIL ncrit=9
13 | 100000 | 0.25 | JavaFoil+Calcfoil stall+Eppler ext transition
14 | 100000 | 0.25 | XFOIL ncrit=9
15 | 100000 | 0.5 | JavaFoil+Calcfoil stall+Eppler ext transition
16 | 100000 | 0.5 | XFOIL ncrit=9
17 | 250000 | 0 | JavaFoil+Calcfoil stall+Eppler ext transition
18 | 250000 | 0 | XFOIL ncrit=9
19 | 250000 | 0.1 | JavaFoil+Calcfoil stall+Eppler ext transition
20 | 250000 | 0.1 | XFOIL ncrit=9
21 | 250000 | 0.25 | JavaFoil+Calcfoil stall+Eppler ext transition
22 | 250000 | 0.25 | XFOIL ncrit=9
23 | 250000 | 0.5 | JavaFoil+Calcfoil stall+Eppler ext transition
24 | 250000 | 0.5 | XFOIL ncrit=9
25 | 500000 | 0 | JavaFoil+Calcfoil stall+Eppler ext transition
26 | 500000 | 0 | XFOIL ncrit=9
27 | 500000 | 0.1 | JavaFoil+Calcfoil stall+Eppler ext transition
28 | 500000 | 0.1 | XFOIL ncrit=9
29 | 500000 | 0.25 | JavaFoil+Calcfoil stall+Eppler ext transition
30 | 500000 | 0.25 | XFOIL ncrit=9
31 | 500000 | 0.5 | JavaFoil+Calcfoil stall+Eppler ext transition
32 | 500000 | 0.5 | XFOIL ncrit=9
33 | 750000 | 0 | JavaFoil+Calcfoil stall+Eppler ext transition
34 | 750000 | 0 | XFOIL ncrit=9
35 | 750000 | 0.1 | JavaFoil+Calcfoil stall+Eppler ext transition
36 | 750000 | 0.1 | XFOIL ncrit=9
37 | 750000 | 0.25 | JavaFoil+Calcfoil stall+Eppler ext transition
38 | 750000 | 0.25 | XFOIL ncrit=9
39 | 750000 | 0.5 | JavaFoil+Calcfoil stall+Eppler ext transition
40 | 750000 | 0.5 | XFOIL ncrit=9
41 | 1000000 | 0 | JavaFoil+Calcfoil stall+Eppler ext transition
42 | 1000000 | 0 | XFOIL ncrit=9
43 | 1000000 | 0.1 | JavaFoil+Calcfoil stall+Eppler ext transition
44 | 1000000 | 0.1 | XFOIL ncrit=9
45 | 1000000 | 0.25 | JavaFoil+Calcfoil stall+Eppler ext transition
46 | 1000000 | 0.25 | XFOIL ncrit=9
47 | 1000000 | 0.5 | JavaFoil+Calcfoil stall+Eppler ext transition
48 | 1000000 | 0.5 | XFOIL ncrit=9
49 | 2000000 | 0 | JavaFoil+Calcfoil stall+Eppler ext transition
50 | 2000000 | 0 | XFOIL ncrit=9
51 | 2000000 | 0.1 | JavaFoil+Calcfoil stall+Eppler ext transition
52 | 2000000 | 0.1 | XFOIL ncrit=9
53 | 2000000 | 0.25 | JavaFoil+Calcfoil stall+Eppler ext transition
54 | 2000000 | 0.25 | XFOIL ncrit=9
55 | 2000000 | 0.5 | JavaFoil+Calcfoil stall+Eppler ext transition
56 | 2000000 | 0.5 | XFOIL ncrit=9
57 | 3000000 | 0 | JavaFoil+Calcfoil stall+Eppler ext transition
58 | 3000000 | 0 | XFOIL ncrit=9
59 | 3000000 | 0.1 | JavaFoil+Calcfoil stall+Eppler ext transition
60 | 3000000 | 0.1 | XFOIL ncrit=9
61 | 3000000 | 0.25 | JavaFoil+Calcfoil stall+Eppler ext transition
62 | 3000000 | 0.25 | XFOIL ncrit=9
63 | 3000000 | 0.5 | JavaFoil+Calcfoil stall+Eppler ext transition
64 | 3000000 | 0.5 | XFOIL ncrit=9
65 | 4000000 | 0 | JavaFoil+Calcfoil stall+Eppler ext transition
66 | 4000000 | 0 | XFOIL ncrit=9
67 | 4000000 | 0.1 | JavaFoil+Calcfoil stall+Eppler ext transition
68 | 4000000 | 0.1 | XFOIL ncrit=9
69 | 4000000 | 0.25 | JavaFoil+Calcfoil stall+Eppler ext transition
70 | 4000000 | 0.25 | XFOIL ncrit=9
71 | 4000000 | 0.5 | JavaFoil+Calcfoil stall+Eppler ext transition
72 | 4000000 | 0.5 | XFOIL ncrit=9
73 | 5000000 | 0 | JavaFoil+Calcfoil stall+Eppler ext transition
74 | 5000000 | 0 | XFOIL ncrit=9
75 | 5000000 | 0.1 | JavaFoil+Calcfoil stall+Eppler ext transition
76 | 5000000 | 0.1 | XFOIL ncrit=9
77 | 5000000 | 0.25 | JavaFoil+Calcfoil stall+Eppler ext transition
78 | 5000000 | 0.25 | XFOIL ncrit=9
79 | 5000000 | 0.5 | JavaFoil+Calcfoil stall+Eppler ext transition
80 | 5000000 | 0.5 | XFOIL ncrit=9
81 | 6000000 | 0 | JavaFoil+Calcfoil stall+Eppler ext transition
82 | 6000000 | 0 | XFOIL ncrit=9
83 | 6000000 | 0.1 | JavaFoil+Calcfoil stall+Eppler ext transition
84 | 6000000 | 0.1 | XFOIL ncrit=9
85 | 6000000 | 0.25 | JavaFoil+Calcfoil stall+Eppler ext transition
86 | 6000000 | 0.25 | XFOIL ncrit=9
87 | 6000000 | 0.5 | JavaFoil+Calcfoil stall+Eppler ext transition
88 | 6000000 | 0.5 | XFOIL ncrit=9
89 | 7000000 | 0 | JavaFoil+Calcfoil stall+Eppler ext transition
90 | 7000000 | 0 | XFOIL ncrit=9
91 | 7000000 | 0.1 | JavaFoil+Calcfoil stall+Eppler ext transition
92 | 7000000 | 0.1 | XFOIL ncrit=9
93 | 7000000 | 0.25 | JavaFoil+Calcfoil stall+Eppler ext transition
94 | 7000000 | 0.25 | XFOIL ncrit=9
95 | 7000000 | 0.5 | JavaFoil+Calcfoil stall+Eppler ext transition
96 | 7000000 | 0.5 | XFOIL ncrit=9
97 | 8000000 | 0 | JavaFoil+Calcfoil stall+Eppler ext transition
98 | 8000000 | 0 | XFOIL ncrit=9
99 | 8000000 | 0.1 | JavaFoil+Calcfoil stall+Eppler ext transition
100 | 8000000 | 0.1 | XFOIL ncrit=9
101 | 8000000 | 0.25 | JavaFoil+Calcfoil stall+Eppler ext transition
102 | 8000000 | 0.25 | XFOIL ncrit=9
103 | 8000000 | 0.5 | JavaFoil+Calcfoil stall+Eppler ext transition
104 | 8000000 | 0.5 | XFOIL ncrit=9
105 | 10000000 | 0 | JavaFoil+Calcfoil stall+Eppler ext transition
106 | 10000000 | 0 | XFOIL ncrit=9
107 | 10000000 | 0.1 | JavaFoil+Calcfoil stall+Eppler ext transition
108 | 10000000 | 0.1 | XFOIL ncrit=9
109 | 10000000 | 0.25 | JavaFoil+Calcfoil stall+Eppler ext transition
110 | 10000000 | 0.25 | XFOIL ncrit=9
111 | 10000000 | 0.5 | JavaFoil+Calcfoil stall+Eppler ext transition
112 | 10000000 | 0.5 | XFOIL ncrit=9
113 | 12000000 | 0 | JavaFoil+Calcfoil stall+Eppler ext transition
114 | 12000000 | 0 | XFOIL ncrit=9
115 | 12000000 | 0.1 | JavaFoil+Calcfoil stall+Eppler ext transition
116 | 12000000 | 0.1 | XFOIL ncrit=9
117 | 12000000 | 0.25 | JavaFoil+Calcfoil stall+Eppler ext transition
118 | 12000000 | 0.25 | XFOIL ncrit=9
119 | 12000000 | 0.5 | JavaFoil+Calcfoil stall+Eppler ext transition
120 | 12000000 | 0.5 | XFOIL ncrit=9
121 | 14000000 | 0 | JavaFoil+Calcfoil stall+Eppler ext transition
122 | 14000000 | 0 | XFOIL ncrit=9
123 | 14000000 | 0.1 | JavaFoil+Calcfoil stall+Eppler ext transition
124 | 14000000 | 0.1 | XFOIL ncrit=9
125 | 14000000 | 0.25 | JavaFoil+Calcfoil stall+Eppler ext transition
126 | 14000000 | 0.25 | XFOIL ncrit=9
127 | 14000000 | 0.5 | JavaFoil+Calcfoil stall+Eppler ext transition
128 | 14000000 | 0.5 | XFOIL ncrit=9
129 | 16000000 | 0 | JavaFoil+Calcfoil stall+Eppler ext transition
130 | 16000000 | 0 | XFOIL ncrit=9
131 | 16000000 | 0.1 | JavaFoil+Calcfoil stall+Eppler ext transition
132 | 16000000 | 0.1 | XFOIL ncrit=9
133 | 16000000 | 0.25 | JavaFoil+Calcfoil stall+Eppler ext transition
134 | 16000000 | 0.25 | XFOIL ncrit=9
135 | 16000000 | 0.5 | JavaFoil+Calcfoil stall+Eppler ext transition
136 | 16000000 | 0.5 | XFOIL ncrit=9
137 | 18000000 | 0 | JavaFoil+Calcfoil stall+Eppler ext transition
138 | 18000000 | 0 | XFOIL ncrit=9
139 | 18000000 | 0.1 | JavaFoil+Calcfoil stall+Eppler ext transition
140 | 18000000 | 0.1 | XFOIL ncrit=9
141 | 18000000 | 0.25 | JavaFoil+Calcfoil stall+Eppler ext transition
142 | 18000000 | 0.25 | XFOIL ncrit=9
143 | 18000000 | 0.5 | JavaFoil+Calcfoil stall+Eppler ext transition
144 | 18000000 | 0.5 | XFOIL ncrit=9
145 | 20000000 | 0 | JavaFoil+Calcfoil stall+Eppler ext transition
146 | 20000000 | 0 | XFOIL ncrit=9
147 | 20000000 | 0.1 | JavaFoil+Calcfoil stall+Eppler ext transition
148 | 20000000 | 0.1 | XFOIL ncrit=9
149 | 20000000 | 0.25 | JavaFoil+Calcfoil stall+Eppler ext transition
150 | 20000000 | 0.25 | XFOIL ncrit=9
151 | 20000000 | 0.5 | JavaFoil+Calcfoil stall+Eppler ext transition
152 | 20000000 | 0.5 | XFOIL ncrit=9

## 1. Re 50k Mach 0.00 (1)
BIGFOIL.COM POLAR EXPORT
c141c
LOCKHEED C-141 BL426.57 |  |  |  | Cl Max: | 1.025 | at alpha= | 13 | deg
JavaFoil+Calcfoil stall+Eppler ext transition |  |  |  | L/D Max: | 33.895 | at alpha= | 5.5 | deg
Re: | 50000 |  |  | Cd Min: | 0.01754 | at alpha= | -3 | deg
Mach: | 0 |  |  | Cl=0 at alpha= | -1.6525 | deg
|  |  |  | @ Cl=0.1, Cd= | 0.01811
|  |  |  | @ Cl=0.4, Cd= | 0.018815
|  |  |  | @ Cl=0.6, Cd= | 0.019876
alpha (deg) | Cl | Cd | Cm | Cl/Cd
-19 | -0.665 | 0.32437 | -0.005 | -2.05
-18.5 | -0.681 | 0.30421 | -0.006 | -2.24
-18 | -0.697 | 0.29095 | -0.006 | -2.396
-17.5 | -0.712 | 0.27136 | -0.006 | -2.623
-17 | -0.726 | 0.24977 | -0.006 | -2.906
-16.5 | -0.738 | 0.23491 | -0.007 | -3.142
-16 | -0.749 | 0.21736 | -0.007 | -3.446
-15.5 | -0.758 | 0.20011 | -0.007 | -3.789
-15 | -0.765 | 0.18597 | -0.008 | -4.115
-14.5 | -0.77 | 0.1745 | -0.008 | -4.413
-14 | -0.772 | 0.16158 | -0.008 | -4.781
-13.5 | -0.772 | 0.15067 | -0.008 | -5.124
-13 | -0.769 | 0.13828 | -0.009 | -5.56
-12.5 | -0.763 | 0.12761 | -0.009 | -5.976
-12 | -0.753 | 0.1189 | -0.009 | -6.334
-11.5 | -0.74 | 0.11138 | -0.01 | -6.648
-11 | -0.724 | 0.10316 | -0.01 | -7.022
-10.5 | -0.705 | 0.09665 | -0.01 | -7.296
-10 | -0.683 | 0.0894 | -0.011 | -7.636
-9.5 | -0.657 | 0.08351 | -0.012 | -7.869
-9 | -0.629 | 0.07787 | -0.012 | -8.071
-8.5 | -0.597 | 0.07254 | -0.013 | -8.231
-8 | -0.563 | 0.06792 | -0.013 | -8.29
-7.5 | -0.527 | 0.0634 | -0.014 | -8.306
-7 | -0.488 | 0.05921 | -0.014 | -8.24
-6.5 | -0.447 | 0.0556 | -0.015 | -8.047
-6 | -0.405 | 0.05235 | -0.015 | -7.742
-5.5 | -0.362 | 0.04936 | -0.016 | -7.333
-5 | -0.318 | 0.04649 | -0.018 | -6.83
-4.5 | -0.272 | 0.04354 | -0.02 | -6.258
-4 | -0.277 | 0.01781 | -0.036 | -15.568
-3.5 | -0.219 | 0.01768 | -0.037 | -12.391
-3 | -0.16 | 0.01754 | -0.037 | -9.139
-2.5 | -0.101 | 0.01839 | -0.038 | -5.467
-2 | -0.041 | 0.01825 | -0.039 | -2.265
-1.5 | 0.018 | 0.01815 | -0.039 | 0.994
-1 | 0.078 | 0.01811 | -0.04 | 4.28
-0.5 | 0.137 | 0.01811 | -0.041 | 7.576
0 | 0.195 | 0.01831 | -0.041 | 10.634
0.5 | 0.253 | 0.0184 | -0.042 | 13.764
1 | 0.312 | 0.01854 | -0.043 | 16.837
1.5 | 0.371 | 0.0187 | -0.044 | 19.824
2 | 0.429 | 0.01893 | -0.044 | 22.668
2.5 | 0.487 | 0.01919 | -0.045 | 25.381
3 | 0.545 | 0.01949 | -0.046 | 27.955
3.5 | 0.602 | 0.01989 | -0.046 | 30.275
4 | 0.665 | 0.02251 | -0.047 | 29.526
4.5 | 0.72 | 0.02315 | -0.048 | 31.12
5 | 0.775 | 0.02385 | -0.049 | 32.515
5.5 | 0.828 | 0.02442 | -0.049 | 33.895
6 | 0.718 | 0.05005 | -0.027 | 14.345
6.5 | 0.756 | 0.05363 | -0.025 | 14.1
7 | 0.793 | 0.05748 | -0.024 | 13.796
7.5 | 0.829 | 0.06123 | -0.024 | 13.533
8 | 0.862 | 0.06567 | -0.024 | 13.125
8.5 | 0.892 | 0.07013 | -0.023 | 12.726
9 | 0.92 | 0.07578 | -0.023 | 12.144
9.5 | 0.945 | 0.08132 | -0.023 | 11.618
10 | 0.966 | 0.08628 | -0.022 | 11.199
10.5 | 0.985 | 0.09359 | -0.022 | 10.519
11 | 0.999 | 0.10047 | -0.022 | 9.949
11.5 | 1.011 | 0.10888 | -0.022 | 9.285
12 | 1.019 | 0.11673 | -0.022 | 8.73
12.5 | 1.024 | 0.12476 | -0.022 | 8.205
13 | 1.025 | 0.13428 | -0.022 | 7.633
13.5 | 1.023 | 0.14718 | -0.022 | 6.951
14 | 1.018 | 0.15767 | -0.022 | 6.457
14.5 | 1.01 | 0.16914 | -0.022 | 5.974
15 | 1 | 0.18137 | -0.022 | 5.514
15.5 | 0.987 | 0.20427 | -0.022 | 4.834
16 | 0.973 | 0.2114 | -0.022 | 4.601
16.5 | 0.956 | 0.22352 | -0.022 | 4.277
17 | 0.938 | 0.24664 | -0.023 | 3.802
17.5 | 0.918 | 0.25956 | -0.023 | 3.538
18 | 0.898 | 0.28135 | -0.023 | 3.19

## 2. Re 50k Mach 0.00 (2)
BIGFOIL.COM POLAR EXPORT
c141c
LOCKHEED C-141 BL426.57 |  |  |  | Cl Max: | 0.9661 | at alpha= | 9 | deg
XFOIL ncrit=9 |  |  |  | L/D Max: | 30.8924 | at alpha= | 5.5 | deg
Re: | 50000 |  |  | Cd Min: | 0.25441 | at alpha= | -20 | deg
Mach: | 0 |  |  | Cl=0 at alpha= | 1.1648 | deg
|  |  |  | @ Cl=0.1, Cd= | 0.026871
|  |  |  | @ Cl=0.4, Cd= | 0.034809
|  |  |  | @ Cl=0.6, Cd= | 0.029715
alpha (deg) | Cl | Cd | Cm | Cl/Cd
-20 | -0.7136 | 0.25441 | 0.0227 | -2.8049
-19.5 | -0.6789 | 0.23588 | 0.0229 | -2.8782
-19 | -0.6642 | 0.23079 | 0.019 | -2.8779
-18.5 | -0.6697 | 0.23496 | 0.0121 | -2.8503
-18 | -0.6329 | 0.2177 | 0.0123 | -2.9072
-17.5 | -0.6202 | 0.21274 | 0.0086 | -2.9153
-17 | -0.6194 | 0.21073 | 0.0034 | -2.9393
-16.5 | -0.5894 | 0.19932 | 0.003 | -2.9571
-16 | -0.6024 | 0.20118 | -0.0029 | -2.9943
-15.5 | -0.5631 | 0.18667 | -0.0025 | -3.0166
-15 | -0.5761 | 0.18666 | -0.0076 | -3.0864
-14.5 | -0.5398 | 0.17405 | -0.0074 | -3.1014
-14 | -0.5402 | 0.16921 | -0.0107 | -3.1925
-13.5 | -0.5352 | 0.16417 | -0.0128 | -3.26
-13 | -0.5113 | 0.155 | -0.0131 | -3.2987
-12.5 | -0.5046 | 0.14836 | -0.0148 | -3.4012
-12 | -0.5059 | 0.14261 | -0.0167 | -3.5474
-11.5 | -0.4945 | 0.13563 | -0.0171 | -3.6459
-11 | -0.4822 | 0.12878 | -0.017 | -3.7444
-10.5 | -0.4763 | 0.12243 | -0.0172 | -3.8904
-10 | -0.4928 | 0.11786 | -0.0178 | -4.1812
-9.5 | -0.4677 | 0.11014 | -0.0157 | -4.2464
-9 | -0.4582 | 0.10381 | -0.0138 | -4.4138
-8.5 | -0.4518 | 0.09776 | -0.0115 | -4.6215
-8 | -0.464 | 0.09333 | -0.0075 | -4.9716
-7.5 | -0.4364 | 0.08644 | -0.0043 | -5.0486
-7 | -0.6643 | 0.0608 | -0.0265 | -10.926
-6.5 | -0.6518 | 0.05253 | -0.0231 | -12.4081
-6 | -0.6372 | 0.04489 | -0.0192 | -14.1947
-5.5 | -0.6062 | 0.03926 | -0.0161 | -15.4407
-5 | -0.5673 | 0.03479 | -0.0133 | -16.3064
-4.5 | -0.5222 | 0.03107 | -0.0112 | -16.8072
-4 | -0.4732 | 0.02796 | -0.0097 | -16.9242
-3.5 | -0.4202 | 0.02521 | -0.0085 | -16.668
-3 | -0.1397 | 0.02414 | -0.0355 | -5.7871
-2.5 | -0.1415 | 0.02326 | -0.0287 | -6.0834
-2 | -0.1412 | 0.0226 | -0.0216 | -6.2478
-1.5 | -0.1365 | 0.02217 | -0.0148 | -6.157
-1 | -0.124 | 0.02199 | -0.009 | -5.6389
-0.5 | -0.1041 | 0.02205 | -0.0043 | -4.7211
0 | -0.0772 | 0.02235 | -0.0009 | -3.4541
0.5 | -0.0457 | 0.02285 | 0.0017 | -2
1 | -0.0117 | 0.02354 | 0.0036 | -0.49703
1.5 | 0.0238 | 0.0244 | 0.0051 | 0.97541
2 | 0.0597 | 0.02544 | 0.0062 | 2.3467
2.5 | 0.0954 | 0.02668 | 0.007 | 3.5757
3 | 0.1306 | 0.02814 | 0.0076 | 4.6411
3.5 | 0.1646 | 0.02985 | 0.0078 | 5.5142
4 | 0.2714 | 0.0332 | -0.0058 | 8.1747
4.5 | 0.4089 | 0.03492 | -0.021 | 11.7096
5 | 0.5649 | 0.03198 | -0.0318 | 17.6642
5.5 | 0.7062 | 0.02286 | -0.029 | 30.8924
6 | 0.744 | 0.02652 | -0.0209 | 28.0543
6.5 | 0.8083 | 0.03067 | -0.0217 | 26.3547
7 | 0.8632 | 0.0349 | -0.0209 | 24.7335
7.5 | 0.9107 | 0.0397 | -0.0193 | 22.9395
8 | 0.9411 | 0.04503 | -0.0151 | 20.8994
8.5 | 0.965 | 0.05147 | -0.0109 | 18.7488
9 | 0.9661 | 0.05876 | -0.0047 | 16.4415
9.5 | 0.9614 | 0.06731 | 0.0004 | 14.2832
10.5 | 0.6663 | 0.1221 | -0.0311 | 5.457
11 | 0.678 | 0.13048 | -0.0315 | 5.1962
11.5 | 0.6716 | 0.13737 | -0.0321 | 4.889
12 | 0.6913 | 0.14519 | -0.0317 | 4.7613
12.5 | 0.7117 | 0.15434 | -0.032 | 4.6112
13 | 0.6997 | 0.15973 | -0.0343 | 4.3805
13.5 | 0.7033 | 0.16608 | -0.0359 | 4.2347
14 | 0.7136 | 0.17332 | -0.0377 | 4.1172

## 3. Re 50k Mach 0.10 (1)
BIGFOIL.COM POLAR EXPORT
c141c
LOCKHEED C-141 BL426.57 |  |  |  | Cl Max: | 1.012 | at alpha= | 12.5 | deg
JavaFoil+Calcfoil stall+Eppler ext transition |  |  |  | L/D Max: | 33.923 | at alpha= | 5.5 | deg
Re: | 50000 |  |  | Cd Min: | 0.01756 | at alpha= | -3 | deg
Mach: | 0.1 |  |  | Cl=0 at alpha= | -1.65 | deg
|  |  |  | @ Cl=0.1, Cd= | 0.01814
|  |  |  | @ Cl=0.4, Cd= | 0.018842
|  |  |  | @ Cl=0.6, Cd= | 0.019905
alpha (deg) | Cl | Cd | Cm | Cl/Cd
-18.5 | -0.634 | 0.33245 | -0.006 | -1.908
-18 | -0.653 | 0.30899 | -0.006 | -2.114
-17.5 | -0.671 | 0.28065 | -0.006 | -2.391
-17 | -0.688 | 0.25837 | -0.006 | -2.664
-16.5 | -0.704 | 0.24676 | -0.007 | -2.853
-16 | -0.718 | 0.22235 | -0.007 | -3.23
-15.5 | -0.731 | 0.21094 | -0.007 | -3.463
-15 | -0.741 | 0.19474 | -0.007 | -3.804
-14.5 | -0.749 | 0.18248 | -0.008 | -4.104
-14 | -0.754 | 0.16769 | -0.008 | -4.498
-13.5 | -0.757 | 0.15195 | -0.008 | -4.98
-13 | -0.756 | 0.1429 | -0.009 | -5.292
-12.5 | -0.752 | 0.1312 | -0.009 | -5.734
-12 | -0.745 | 0.12193 | -0.009 | -6.111
-11.5 | -0.734 | 0.11241 | -0.01 | -6.533
-11 | -0.72 | 0.10541 | -0.01 | -6.831
-10.5 | -0.702 | 0.09757 | -0.011 | -7.198
-10 | -0.681 | 0.09091 | -0.011 | -7.491
-9.5 | -0.656 | 0.08373 | -0.011 | -7.84
-9 | -0.629 | 0.07798 | -0.012 | -8.062
-8.5 | -0.598 | 0.07259 | -0.013 | -8.236
-8 | -0.564 | 0.0681 | -0.013 | -8.286
-7.5 | -0.528 | 0.06352 | -0.014 | -8.313
-7 | -0.49 | 0.05969 | -0.014 | -8.202
-6.5 | -0.449 | 0.05568 | -0.015 | -8.066
-6 | -0.407 | 0.05243 | -0.015 | -7.762
-5.5 | -0.363 | 0.04954 | -0.016 | -7.337
-5 | -0.319 | 0.04659 | -0.018 | -6.845
-4.5 | -0.274 | 0.04373 | -0.019 | -6.255
-4 | -0.279 | 0.01783 | -0.036 | -15.626
-3.5 | -0.22 | 0.01768 | -0.037 | -12.452
-3 | -0.161 | 0.01756 | -0.038 | -9.17
-2.5 | -0.101 | 0.01842 | -0.038 | -5.485
-2 | -0.042 | 0.01828 | -0.039 | -2.273
-1.5 | 0.018 | 0.01818 | -0.039 | 0.997
-1 | 0.078 | 0.01814 | -0.04 | 4.295
-0.5 | 0.138 | 0.01814 | -0.041 | 7.601
0 | 0.196 | 0.01833 | -0.042 | 10.671
0.5 | 0.255 | 0.01843 | -0.042 | 13.81
1 | 0.314 | 0.01857 | -0.043 | 16.891
1.5 | 0.373 | 0.01873 | -0.044 | 19.888
2 | 0.431 | 0.01897 | -0.045 | 22.73
2.5 | 0.489 | 0.01923 | -0.045 | 25.456
3 | 0.548 | 0.01954 | -0.046 | 28.022
3.5 | 0.605 | 0.01994 | -0.046 | 30.339
4 | 0.668 | 0.02258 | -0.048 | 29.564
4.5 | 0.724 | 0.02324 | -0.048 | 31.15
5 | 0.779 | 0.02393 | -0.049 | 32.539
5.5 | 0.831 | 0.02451 | -0.05 | 33.923
6 | 0.721 | 0.05034 | -0.026 | 14.313
6.5 | 0.759 | 0.05392 | -0.025 | 14.076
7 | 0.796 | 0.0577 | -0.024 | 13.792
7.5 | 0.831 | 0.0615 | -0.024 | 13.515
8 | 0.864 | 0.06626 | -0.024 | 13.041
8.5 | 0.894 | 0.07064 | -0.023 | 12.655
9 | 0.921 | 0.07649 | -0.023 | 12.04
9.5 | 0.945 | 0.08202 | -0.023 | 11.518
10 | 0.965 | 0.08836 | -0.022 | 10.921
10.5 | 0.982 | 0.09436 | -0.022 | 10.403
11 | 0.995 | 0.10277 | -0.022 | 9.682
11.5 | 1.004 | 0.10995 | -0.022 | 9.136
12 | 1.01 | 0.11791 | -0.022 | 8.568
12.5 | 1.012 | 0.12992 | -0.022 | 7.792
13 | 1.011 | 0.14069 | -0.022 | 7.186
13.5 | 1.006 | 0.14964 | -0.022 | 6.722
14 | 0.998 | 0.1669 | -0.022 | 5.979
14.5 | 0.987 | 0.18036 | -0.022 | 5.471
15 | 0.973 | 0.19547 | -0.022 | 4.977
15.5 | 0.957 | 0.20971 | -0.022 | 4.561
16 | 0.938 | 0.21667 | -0.022 | 4.329
16.5 | 0.918 | 0.24481 | -0.023 | 3.748
17 | 0.896 | 0.25616 | -0.023 | 3.496
17.5 | 0.872 | 0.28061 | -0.023 | 3.109

## 4. Re 50k Mach 0.10 (2)
BIGFOIL.COM POLAR EXPORT
c141c
LOCKHEED C-141 BL426.57 |  |  |  | Cl Max: | 0.9642 | at alpha= | 8.5 | deg
XFOIL ncrit=9 |  |  |  | L/D Max: | 32.1659 | at alpha= | 5.5 | deg
Re: | 50000 |  |  | Cd Min: | 0.25556 | at alpha= | -20 | deg
Mach: | 0.1 |  |  | Cl=0 at alpha= | 1.178 | deg
|  |  |  | @ Cl=0.1, Cd= | 0.027001
|  |  |  | @ Cl=0.4, Cd= | 0.034717
|  |  |  | @ Cl=0.6, Cd= | 0.029738
alpha (deg) | Cl | Cd | Cm | Cl/Cd
-20 | -0.7159 | 0.25556 | 0.0227 | -2.8013
-19.5 | -0.6802 | 0.2365 | 0.0231 | -2.8761
-19 | -0.6662 | 0.2318 | 0.0189 | -2.874
-18.5 | -0.673 | 0.23674 | 0.0119 | -2.8428
-18 | -0.6336 | 0.21823 | 0.0125 | -2.9034
-17.5 | -0.6221 | 0.21374 | 0.0085 | -2.9105
-17 | -0.6139 | 0.20886 | 0.0042 | -2.9393
-16.5 | -0.5902 | 0.19994 | 0.0029 | -2.9519
-16 | -0.6054 | 0.20261 | -0.0031 | -2.988
-15.5 | -0.5632 | 0.18719 | -0.0026 | -3.0087
-15 | -0.579 | 0.18794 | -0.008 | -3.0808
-14.5 | -0.5398 | 0.17458 | -0.0075 | -3.092
-14 | -0.535 | 0.16884 | -0.0103 | -3.1687
-13.5 | -0.5378 | 0.16522 | -0.0131 | -3.2551
-13 | -0.5113 | 0.15559 | -0.0133 | -3.2862
-12.5 | -0.5023 | 0.1487 | -0.0148 | -3.3779
-12 | -0.5 | 0.14257 | -0.0164 | -3.507
-11.5 | -0.4896 | 0.13581 | -0.0169 | -3.605
-11 | -0.4799 | 0.12918 | -0.0171 | -3.715
-10.5 | -0.4757 | 0.12297 | -0.0173 | -3.8684
-10 | -0.4953 | 0.11867 | -0.0181 | -4.1738
-9.5 | -0.4686 | 0.11078 | -0.0159 | -4.23
-9 | -0.4571 | 0.1043 | -0.014 | -4.3826
-8.5 | -0.4498 | 0.09815 | -0.0117 | -4.5828
-8 | -0.4568 | 0.09334 | -0.0078 | -4.8939
-7.5 | -0.4352 | 0.08678 | -0.0046 | -5.015
-7 | -0.6645 | 0.06164 | -0.0268 | -10.7803
-6.5 | -0.6512 | 0.05344 | -0.0235 | -12.1856
-6 | -0.6391 | 0.0456 | -0.0195 | -14.0154
-5.5 | -0.6092 | 0.03986 | -0.0164 | -15.2835
-5 | -0.571 | 0.03524 | -0.0136 | -16.2032
-4.5 | -0.5261 | 0.03139 | -0.0114 | -16.7601
-4 | -0.4772 | 0.02822 | -0.0098 | -16.91
-3.5 | -0.4241 | 0.02554 | -0.0085 | -16.6053
-3 | -0.1395 | 0.02429 | -0.0357 | -5.7431
-2.5 | -0.1415 | 0.02338 | -0.029 | -6.0522
-2 | -0.1413 | 0.02272 | -0.0219 | -6.2192
-1.5 | -0.1368 | 0.02227 | -0.015 | -6.1428
-1 | -0.1247 | 0.02208 | -0.0091 | -5.6476
-0.5 | -0.1049 | 0.02213 | -0.0044 | -4.7402
0 | -0.0782 | 0.02243 | -0.0008 | -3.4864
0.5 | -0.0468 | 0.02293 | 0.0017 | -2.041
1 | -0.0126 | 0.02362 | 0.0037 | -0.53345
1.5 | 0.0228 | 0.02448 | 0.0052 | 0.93137
2 | 0.0588 | 0.02553 | 0.0063 | 2.3032
2.5 | 0.0947 | 0.02678 | 0.0072 | 3.5362
3 | 0.1299 | 0.02825 | 0.0077 | 4.5982
3.5 | 0.164 | 0.02998 | 0.008 | 5.4703
4 | 0.2831 | 0.03357 | -0.0077 | 8.4331
4.5 | 0.4217 | 0.03493 | -0.0226 | 12.0727
5 | 0.5648 | 0.03197 | -0.0311 | 17.6666
5.5 | 0.7173 | 0.0223 | -0.0274 | 32.1659
6 | 0.7473 | 0.02688 | -0.0206 | 27.8013
6.5 | 0.8125 | 0.03106 | -0.0213 | 26.159
7 | 0.8673 | 0.03538 | -0.0205 | 24.5138
7.5 | 0.9154 | 0.04054 | -0.0191 | 22.5802
8 | 0.9422 | 0.04576 | -0.0142 | 20.59
8.5 | 0.9642 | 0.05231 | -0.0098 | 18.4324
9 | 0.9625 | 0.05967 | -0.0035 | 16.1304
9.5 | 0.9566 | 0.06827 | 0.0015 | 14.012
10.5 | 0.7925 | 0.09395 | 0.0036 | 8.4353
11.5 | 0.671 | 0.13794 | -0.0321 | 4.8644
12 | 0.6885 | 0.14559 | -0.0319 | 4.729
12.5 | 0.7137 | 0.15518 | -0.0319 | 4.5992
13 | 0.7015 | 0.16054 | -0.0342 | 4.3696
13.5 | 0.7035 | 0.1667 | -0.036 | 4.2202

## 5. Re 50k Mach 0.25 (1)
BIGFOIL.COM POLAR EXPORT
c141c
LOCKHEED C-141 BL426.57 |  |  |  | Cl Max: | 0.953 | at alpha= | 10.5 | deg
JavaFoil+Calcfoil stall+Eppler ext transition |  |  |  | L/D Max: | 34.066 | at alpha= | 5.5 | deg
Re: | 50000 |  |  | Cd Min: | 0.0177 | at alpha= | -3 | deg
Mach: | 0.25 |  |  | Cl=0 at alpha= | -1.6532 | deg
|  |  |  | @ Cl=0.1, Cd= | 0.01829
|  |  |  | @ Cl=0.4, Cd= | 0.019034
|  |  |  | @ Cl=0.6, Cd= | 0.02011
alpha (deg) | Cl | Cd | Cm | Cl/Cd
-16 | -0.434 | 0.35411 | -0.007 | -1.227
-15.5 | -0.48 | 0.31051 | -0.007 | -1.546
-15 | -0.522 | 0.28152 | -0.007 | -1.854
-14.5 | -0.56 | 0.23971 | -0.008 | -2.334
-14 | -0.593 | 0.21578 | -0.008 | -2.748
-13.5 | -0.621 | 0.18826 | -0.008 | -3.301
-13 | -0.645 | 0.16768 | -0.009 | -3.845
-12.5 | -0.662 | 0.15528 | -0.009 | -4.266
-12 | -0.674 | 0.13827 | -0.009 | -4.877
-11.5 | -0.68 | 0.12854 | -0.01 | -5.293
-11 | -0.681 | 0.11743 | -0.01 | -5.795
-10.5 | -0.675 | 0.10584 | -0.01 | -6.376
-10 | -0.664 | 0.09706 | -0.011 | -6.837
-9.5 | -0.647 | 0.08944 | -0.011 | -7.234
-9 | -0.625 | 0.08278 | -0.012 | -7.556
-8.5 | -0.599 | 0.07658 | -0.013 | -7.827
-8 | -0.569 | 0.07058 | -0.013 | -8.063
-7.5 | -0.535 | 0.06581 | -0.014 | -8.133
-7 | -0.498 | 0.06093 | -0.014 | -8.173
-6.5 | -0.458 | 0.05695 | -0.015 | -8.045
-6 | -0.416 | 0.05345 | -0.016 | -7.783
-5.5 | -0.372 | 0.05027 | -0.016 | -7.401
-5 | -0.327 | 0.0472 | -0.018 | -6.923
-4.5 | -0.28 | 0.0446 | -0.019 | -6.276
-4 | -0.286 | 0.01793 | -0.037 | -15.937
-3.5 | -0.226 | 0.01782 | -0.038 | -12.676
-3 | -0.165 | 0.0177 | -0.039 | -9.339
-2.5 | -0.104 | 0.0186 | -0.039 | -5.575
-2 | -0.043 | 0.01844 | -0.04 | -2.314
-1.5 | 0.019 | 0.01833 | -0.04 | 1.016
-1 | 0.08 | 0.01829 | -0.041 | 4.374
-0.5 | 0.142 | 0.01829 | -0.042 | 7.744
0 | 0.201 | 0.01851 | -0.043 | 10.848
0.5 | 0.261 | 0.01861 | -0.044 | 14.053
1 | 0.322 | 0.01877 | -0.044 | 17.167
1.5 | 0.383 | 0.01896 | -0.045 | 20.182
2 | 0.443 | 0.01922 | -0.046 | 23.04
2.5 | 0.502 | 0.01951 | -0.046 | 25.754
3 | 0.562 | 0.01984 | -0.047 | 28.338
3.5 | 0.621 | 0.02026 | -0.048 | 30.654
4 | 0.685 | 0.02305 | -0.049 | 29.712
4.5 | 0.742 | 0.02372 | -0.05 | 31.28
5 | 0.798 | 0.02446 | -0.05 | 32.624
5.5 | 0.851 | 0.02497 | -0.051 | 34.066
6 | 0.736 | 0.05139 | -0.026 | 14.327
6.5 | 0.774 | 0.05516 | -0.025 | 14.035
7 | 0.81 | 0.05914 | -0.025 | 13.703
7.5 | 0.844 | 0.06354 | -0.024 | 13.279
8 | 0.873 | 0.06817 | -0.024 | 12.813
8.5 | 0.899 | 0.07364 | -0.024 | 12.209
9 | 0.92 | 0.08018 | -0.023 | 11.477
9.5 | 0.936 | 0.08703 | -0.023 | 10.759
10 | 0.947 | 0.09438 | -0.022 | 10.038
10.5 | 0.953 | 0.10382 | -0.022 | 9.176
11 | 0.952 | 0.11331 | -0.022 | 8.402
11.5 | 0.945 | 0.1226 | -0.022 | 7.71
12 | 0.932 | 0.13588 | -0.022 | 6.861
12.5 | 0.913 | 0.14928 | -0.022 | 6.115
13 | 0.887 | 0.16268 | -0.022 | 5.455
13.5 | 0.856 | 0.18184 | -0.022 | 4.708
14 | 0.819 | 0.20045 | -0.022 | 4.087
14.5 | 0.777 | 0.23878 | -0.022 | 3.254
15 | 0.73 | 0.26266 | -0.022 | 2.78
15.5 | 0.679 | 0.29766 | -0.022 | 2.282

## 6. Re 50k Mach 0.25 (2)
BIGFOIL.COM POLAR EXPORT
c141c
LOCKHEED C-141 BL426.57 |  |  |  | Cl Max: | 0.9561 | at alpha= | 8.5 | deg
XFOIL ncrit=9 |  |  |  | L/D Max: | 29.2107 | at alpha= | 5.5 | deg
Re: | 50000 |  |  | Cd Min: | 0.24793 | at alpha= | -20 | deg
Mach: | 0.25 |  |  | Cl=0 at alpha= | 1.2521 | deg
|  |  |  | @ Cl=0.1, Cd= | 0.027755
|  |  |  | @ Cl=0.4, Cd= | 0.034731
|  |  |  | @ Cl=0.6, Cd= | 0.029682
alpha (deg) | Cl | Cd | Cm | Cl/Cd
-20 | -0.7087 | 0.24793 | 0.027 | -2.8585
-19.5 | -0.6887 | 0.24041 | 0.0241 | -2.8647
-19 | -0.6805 | 0.23928 | 0.0183 | -2.8439
-18.5 | -0.659 | 0.22897 | 0.0157 | -2.8781
-18 | -0.6394 | 0.22161 | 0.0129 | -2.8852
-17.5 | -0.6361 | 0.22097 | 0.0073 | -2.8787
-17 | -0.6095 | 0.20909 | 0.0059 | -2.915
-16.5 | -0.5985 | 0.20468 | 0.0021 | -2.9241
-16 | -0.5812 | 0.19664 | -0.0005 | -2.9557
-15.5 | -0.5681 | 0.19094 | -0.0033 | -2.9753
-15 | -0.5557 | 0.18404 | -0.0061 | -3.0195
-14.5 | -0.5459 | 0.17876 | -0.0087 | -3.0538
-14 | -0.5262 | 0.17035 | -0.0101 | -3.0889
-13.5 | -0.5257 | 0.16548 | -0.013 | -3.1768
-13 | -0.5206 | 0.16027 | -0.0149 | -3.2483
-12.5 | -0.4973 | 0.15122 | -0.0154 | -3.2886
-12 | -0.4873 | 0.14443 | -0.0165 | -3.374
-11.5 | -0.4804 | 0.13813 | -0.0173 | -3.4779
-11 | -0.4779 | 0.13219 | -0.0181 | -3.6153
-10.5 | -0.4855 | 0.12711 | -0.0188 | -3.8195
-10 | -0.4617 | 0.11862 | -0.0178 | -3.8923
-9.5 | -0.4777 | 0.1146 | -0.0171 | -4.1684
-9 | -0.4636 | 0.10778 | -0.0148 | -4.3014
-8.5 | -0.4449 | 0.10063 | -0.0126 | -4.4211
-8 | -0.439 | 0.09478 | -0.0092 | -4.6318
-7.5 | -0.4319 | 0.08886 | -0.0058 | -4.8605
-7 | -0.6303 | 0.06719 | -0.0282 | -9.3809
-6.5 | -0.6459 | 0.05784 | -0.0254 | -11.167
-6 | -0.647 | 0.0495 | -0.0215 | -13.0707
-5.5 | -0.6232 | 0.04321 | -0.018 | -14.4226
-5 | -0.5894 | 0.03787 | -0.0148 | -15.5638
-4.5 | -0.5473 | 0.03342 | -0.0123 | -16.3764
-4 | -0.499 | 0.02996 | -0.0102 | -16.6555
-3.5 | -0.4455 | 0.02699 | -0.0087 | -16.5061
-3 | -0.3916 | 0.02407 | -0.0074 | -16.2692
-2.5 | -0.1414 | 0.0241 | -0.0302 | -5.8672
-2 | -0.1418 | 0.02336 | -0.023 | -6.0702
-1.5 | -0.1384 | 0.02285 | -0.0159 | -6.0569
-1 | -0.1279 | 0.02259 | -0.0097 | -5.6618
-0.5 | -0.1094 | 0.02261 | -0.0046 | -4.8386
0 | -0.0836 | 0.02288 | -0.0007 | -3.6538
0.5 | -0.0524 | 0.02337 | 0.0021 | -2.2422
1 | -0.0181 | 0.02407 | 0.0042 | -0.75197
1.5 | 0.0178 | 0.02497 | 0.0058 | 0.71286
2 | 0.0543 | 0.02605 | 0.007 | 2.0845
2.5 | 0.0906 | 0.02735 | 0.0079 | 3.3126
3 | 0.1263 | 0.02889 | 0.0085 | 4.3718
3.5 | 0.1738 | 0.03103 | 0.0063 | 5.601
4 | 0.3116 | 0.03451 | -0.0117 | 9.0293
4.5 | 0.4597 | 0.03488 | -0.0257 | 13.1795
5 | 0.6238 | 0.0288 | -0.0317 | 21.6597
5.5 | 0.718 | 0.02458 | -0.0214 | 29.2107
6 | 0.7737 | 0.02908 | -0.0201 | 26.6059
6.5 | 0.8364 | 0.03339 | -0.0199 | 25.0494
7 | 0.8867 | 0.03824 | -0.0181 | 23.1878
7.5 | 0.923 | 0.04371 | -0.0144 | 21.1164
8 | 0.9403 | 0.0497 | -0.0088 | 18.9195
8.5 | 0.9561 | 0.05675 | -0.0043 | 16.8476
9 | 0.9399 | 0.06425 | 0.0024 | 14.6288
9.5 | 0.927 | 0.07297 | 0.0068 | 12.7039
10 | 0.8216 | 0.08385 | 0.0103 | 9.7984
10.5 | 0.7363 | 0.10624 | -0.0057 | 6.9305
11.5 | 0.6734 | 0.14136 | -0.0321 | 4.7637
12 | 0.6753 | 0.14776 | -0.0327 | 4.5702
12.5 | 0.6921 | 0.15592 | -0.0335 | 4.4388
13 | 0.7146 | 0.16532 | -0.034 | 4.3225
13.5 | 0.7129 | 0.17106 | -0.0363 | 4.1675

## 7. Re 50k Mach 0.50 (1)
BIGFOIL.COM POLAR EXPORT
c141c
LOCKHEED C-141 BL426.57 |  |  |  | Cl Max: | 1.167 | at alpha= | 20 | deg
JavaFoil+Calcfoil stall+Eppler ext transition |  |  |  | L/D Max: | 31.49 | at alpha= | 4.5 | deg
Re: | 50000 |  |  | Cd Min: | 0.01804 | at alpha= | -2.5 | deg
Mach: | 0.5 |  |  | Cl=0 at alpha= | -1.6522 | deg
|  |  |  | @ Cl=0.1, Cd= | 0.019008
|  |  |  | @ Cl=0.4, Cd= | 0.019844
|  |  |  | @ Cl=0.6, Cd= | 0.021061
alpha (deg) | Cl | Cd | Cm | Cl/Cd
-20 | -0.989 | 0.43923 | -0.009 | -2.252
-19.5 | -0.964 | 0.44044 | -0.01 | -2.188
-19 | -0.937 | 0.42779 | -0.01 | -2.191
-18.5 | -0.908 | 0.41196 | -0.01 | -2.204
-18 | -0.882 | 0.41105 | -0.01 | -2.145
-17.5 | -0.855 | 0.40118 | -0.011 | -2.132
-17 | -0.829 | 0.39858 | -0.011 | -2.08
-16.5 | -0.803 | 0.39742 | -0.011 | -2.021
-16 | -0.777 | 0.38964 | -0.012 | -1.994
-15.5 | -0.751 | 0.3632 | -0.012 | -2.066
-15 | -0.724 | 0.3649 | -0.013 | -1.984
-14.5 | -0.695 | 0.32926 | -0.012 | -2.111
-14 | -0.668 | 0.31083 | -0.012 | -2.151
-13.5 | -0.642 | 0.30579 | -0.012 | -2.099
-13 | -0.615 | 0.284 | -0.013 | -2.167
-12.5 | -0.589 | 0.29175 | -0.013 | -2.018
-12 | -0.562 | 0.29935 | -0.014 | -1.877
-11.5 | -0.535 | 0.29279 | -0.014 | -1.828
-11 | -0.507 | 0.24476 | -0.013 | -2.073
-10.5 | -0.48 | 0.24834 | -0.013 | -1.934
-10 | -0.453 | 0.24049 | -0.013 | -1.885
-9.5 | -0.426 | 0.23792 | -0.013 | -1.792
-9 | -0.4 | 0.21107 | -0.014 | -1.893
-8.5 | -0.372 | 0.1797 | -0.013 | -2.072
-8 | -0.345 | 0.29916 | -0.014 | -1.154
-7.5 | -0.433 | 0.1043 | -0.013 | -4.151
-7 | -0.488 | 0.07689 | -0.014 | -6.344
-6.5 | -0.476 | 0.06817 | -0.016 | -6.986
-6 | -0.445 | 0.06055 | -0.017 | -7.358
-5.5 | -0.405 | 0.05499 | -0.017 | -7.368
-5 | -0.359 | 0.05063 | -0.018 | -7.09
-4.5 | -0.309 | 0.0474 | -0.02 | -6.515
-4 | -0.257 | 0.04444 | -0.021 | -5.785
-3.5 | -0.251 | 0.02138 | -0.042 | -11.726
-3 | -0.184 | 0.02108 | -0.043 | -8.725
-2.5 | -0.116 | 0.01804 | -0.044 | -6.439
-2 | -0.048 | 0.0192 | -0.044 | -2.475
-1.5 | 0.021 | 0.01908 | -0.045 | 1.088
-1 | 0.089 | 0.01901 | -0.046 | 4.696
-0.5 | 0.158 | 0.019 | -0.047 | 8.321
0 | 0.224 | 0.01931 | -0.047 | 11.593
0.5 | 0.291 | 0.01945 | -0.048 | 14.97
1 | 0.358 | 0.01965 | -0.049 | 18.241
1.5 | 0.425 | 0.01996 | -0.05 | 21.313
2 | 0.492 | 0.0203 | -0.051 | 24.234
2.5 | 0.558 | 0.02073 | -0.052 | 26.945
3 | 0.624 | 0.02125 | -0.052 | 29.374
3.5 | 0.696 | 0.02415 | -0.054 | 28.806
4 | 0.758 | 0.0251 | -0.054 | 30.221
4.5 | 0.819 | 0.026 | -0.055 | 31.49
5 | 0.718 | 0.0484 | -0.03 | 14.84
5.5 | 0.757 | 0.05277 | -0.027 | 14.35
6 | 0.791 | 0.05736 | -0.026 | 13.791
6.5 | 0.813 | 0.0633 | -0.026 | 12.851
7 | 0.815 | 0.0727 | -0.025 | 11.213
7.5 | 0.768 | 0.08886 | -0.022 | 8.644
8 | 0.525 | 0.16148 | -0.022 | 3.248
8.5 | 0.551 | 0.16436 | -0.022 | 3.355
9 | 0.579 | 0.21121 | -0.026 | 2.742
9.5 | 0.606 | 0.23823 | -0.026 | 2.544
10 | 0.633 | 0.24156 | -0.027 | 2.619
10.5 | 0.66 | 0.24787 | -0.027 | 2.661
11 | 0.687 | 0.25744 | -0.028 | 2.667
11.5 | 0.715 | 0.2942 | -0.032 | 2.429
12 | 0.741 | 0.30028 | -0.032 | 2.469
12.5 | 0.768 | 0.30231 | -0.032 | 2.54
13 | 0.794 | 0.30011 | -0.033 | 2.647
13.5 | 0.821 | 0.30693 | -0.033 | 2.675
14 | 0.848 | 0.34094 | -0.035 | 2.488
14.5 | 0.877 | 0.36694 | -0.037 | 2.39
15 | 0.903 | 0.37592 | -0.038 | 2.402
15.5 | 0.929 | 0.38191 | -0.038 | 2.434
16 | 0.956 | 0.38565 | -0.039 | 2.478
16.5 | 0.982 | 0.38266 | -0.039 | 2.566
17 | 1.008 | 0.38687 | -0.04 | 2.605
17.5 | 1.036 | 0.39994 | -0.041 | 2.59
18 | 1.064 | 0.44518 | -0.043 | 2.391
18.5 | 1.09 | 0.43115 | -0.044 | 2.529
19 | 1.116 | 0.44402 | -0.044 | 2.513
19.5 | 1.141 | 0.4565 | -0.044 | 2.5
20 | 1.167 | 0.44886 | -0.045 | 2.6

## 8. Re 50k Mach 0.50 (2)
BIGFOIL.COM POLAR EXPORT
c141c
LOCKHEED C-141 BL426.57 |  |  |  | Cl Max: | 0.9728 | at alpha= | 20 | deg
XFOIL ncrit=9 |  |  |  | L/D Max: | 26.2554 | at alpha= | 5 | deg
Re: | 50000 |  |  | Cd Min: | 0.28864 | at alpha= | 20 | deg
Mach: | 0.5 |  |  | Cl=0 at alpha= | 1.5497 | deg
|  |  |  | @ Cl=0.1, Cd= | 0.030787
|  |  |  | @ Cl=0.4, Cd= | 0.036199
|  |  |  | @ Cl=0.6, Cd= | 0.029253
alpha (deg) | Cl | Cd | Cm | Cl/Cd
-20 | -0.7623 | 0.27268 | 0.0316 | -2.7956
-19.5 | -0.7406 | 0.26323 | 0.0273 | -2.8135
-19 | -0.7163 | 0.25361 | 0.0238 | -2.8244
-18.5 | -0.7025 | 0.2508 | 0.0179 | -2.801
-18 | -0.6786 | 0.23998 | 0.0144 | -2.8277
-17.5 | -0.6557 | 0.23145 | 0.011 | -2.833
-17 | -0.6532 | 0.2329 | 0.0045 | -2.8046
-16.5 | -0.6165 | 0.21669 | 0.0035 | -2.8451
-16 | -0.6158 | 0.2172 | -0.0023 | -2.8352
-15.5 | -0.5793 | 0.20216 | -0.0034 | -2.8656
-15 | -0.582 | 0.20221 | -0.0086 | -2.8782
-14.5 | -0.5469 | 0.18877 | -0.0096 | -2.8972
-14 | -0.5287 | 0.18099 | -0.012 | -2.9212
-13.5 | -0.5307 | 0.17842 | -0.0157 | -2.9744
-13 | -0.5055 | 0.16882 | -0.0169 | -2.9943
-12.5 | -0.4857 | 0.16053 | -0.0182 | -3.0256
-12 | -0.4736 | 0.15387 | -0.0195 | -3.0779
-11.5 | -0.4626 | 0.14724 | -0.0205 | -3.1418
-11 | -0.4537 | 0.14076 | -0.0212 | -3.2232
-10.5 | -0.4572 | 0.13593 | -0.0216 | -3.3635
-10 | -0.4299 | 0.1269 | -0.0208 | -3.3877
-9.5 | -0.4438 | 0.12315 | -0.0199 | -3.6037
-9 | -0.4153 | 0.11414 | -0.0187 | -3.6385
-8.5 | -0.4113 | 0.10823 | -0.0165 | -3.8002
-8 | -0.4187 | 0.1034 | -0.0135 | -4.0493
-7.5 | -0.491 | 0.08773 | -0.0336 | -5.5967
-7 | -0.5287 | 0.07944 | -0.0345 | -6.6553
-6.5 | -0.5896 | 0.07182 | -0.0326 | -8.2094
-6 | -0.6079 | 0.06476 | -0.0285 | -9.387
-5.5 | -0.6233 | 0.05761 | -0.0243 | -10.8193
-5 | -0.6261 | 0.0505 | -0.0202 | -12.398
-4.5 | -0.6142 | 0.04402 | -0.0163 | -13.9527
-4 | -0.5805 | 0.03839 | -0.0128 | -15.1211
-3.5 | -0.5346 | 0.03378 | -0.0101 | -15.8259
-3 | -0.4783 | 0.03012 | -0.0079 | -15.8798
-2.5 | -0.4154 | 0.02717 | -0.0062 | -15.2889
-2 | -0.1428 | 0.02642 | -0.0278 | -5.405
-1.5 | -0.1425 | 0.0256 | -0.0203 | -5.5664
-1 | -0.1374 | 0.02507 | -0.0128 | -5.4807
-0.5 | -0.1246 | 0.02486 | -0.0063 | -5.0121
0 | -0.1035 | 0.02497 | -0.0009 | -4.145
0.5 | -0.0749 | 0.02539 | 0.0032 | -2.95
1 | -0.0408 | 0.02611 | 0.0061 | -1.5626
1.5 | -0.0038 | 0.02709 | 0.0083 | -0.14027
2 | 0.0344 | 0.02833 | 0.0099 | 1.2143
2.5 | 0.0727 | 0.02984 | 0.011 | 2.4363
3 | 0.1575 | 0.03278 | 0.0028 | 4.8048
3.5 | 0.296 | 0.03609 | -0.0133 | 8.2017
4 | 0.4482 | 0.03625 | -0.0251 | 12.3641
4.5 | 0.6569 | 0.02663 | -0.0262 | 24.6677
5 | 0.7236 | 0.02756 | -0.0159 | 26.2554
5.5 | 0.7931 | 0.03226 | -0.0147 | 24.5846
6 | 0.8539 | 0.03761 | -0.0126 | 22.7041
6.5 | 0.8771 | 0.04321 | -0.0064 | 20.2985
7 | 0.8887 | 0.04944 | -0.0001 | 17.9753
7.5 | 0.8615 | 0.0561 | 0.0078 | 15.3565
8 | 0.8213 | 0.06357 | 0.014 | 12.9196
8.5 | 0.7742 | 0.07321 | 0.0148 | 10.5751
9 | 0.7347 | 0.0853 | 0.0099 | 8.6131
9.5 | 0.7151 | 0.09801 | 0.0035 | 7.2962
10.5 | 0.6753 | 0.12407 | -0.0128 | 5.4429
11 | 0.6659 | 0.14497 | -0.031 | 4.5934
12 | 0.6908 | 0.16162 | -0.0342 | 4.2742
12.5 | 0.6927 | 0.16764 | -0.0362 | 4.1321
13 | 0.7091 | 0.17589 | -0.0384 | 4.0315
13.5 | 0.7205 | 0.18283 | -0.041 | 3.9408
14 | 0.7342 | 0.18991 | -0.0438 | 3.866
14.5 | 0.7596 | 0.19991 | -0.0461 | 3.7997
15 | 0.7843 | 0.20986 | -0.0485 | 3.7373
15.5 | 0.79 | 0.21366 | -0.0532 | 3.6975
16 | 0.8045 | 0.22043 | -0.0576 | 3.6497
16.5 | 0.8311 | 0.2314 | -0.0604 | 3.5916
17 | 0.8473 | 0.23751 | -0.065 | 3.5674
17.5 | 0.864 | 0.24462 | -0.07 | 3.532
18 | 0.8988 | 0.26055 | -0.0715 | 3.4496
18.5 | 0.9045 | 0.26048 | -0.0791 | 3.4724
19 | 0.9356 | 0.27501 | -0.0812 | 3.4021
19.5 | 0.9463 | 0.27695 | -0.0887 | 3.4169
20 | 0.9728 | 0.28864 | -0.0919 | 3.3703

## 9. Re 100k Mach 0.00 (1)
BIGFOIL.COM POLAR EXPORT
c141c
LOCKHEED C-141 BL426.57 |  |  |  | Cl Max: | 1.025 | at alpha= | 13 | deg
JavaFoil+Calcfoil stall+Eppler ext transition |  |  |  | L/D Max: | 42.113 | at alpha= | 6.5 | deg
Re: | 100000 |  |  | Cd Min: | 0.01244 | at alpha= | -1.5 | deg
Mach: | 0 |  |  | Cl=0 at alpha= | -1.65 | deg
|  |  |  | @ Cl=0.1, Cd= | 0.012499
|  |  |  | @ Cl=0.4, Cd= | 0.013251
|  |  |  | @ Cl=0.6, Cd= | 0.014957
alpha (deg) | Cl | Cd | Cm | Cl/Cd
-19 | -0.665 | 0.27022 | -0.005 | -2.462
-18.5 | -0.682 | 0.25957 | -0.006 | -2.625
-18 | -0.697 | 0.24234 | -0.006 | -2.877
-17.5 | -0.712 | 0.22486 | -0.006 | -3.166
-17 | -0.726 | 0.20671 | -0.007 | -3.511
-16.5 | -0.738 | 0.19577 | -0.007 | -3.77
-16 | -0.749 | 0.18107 | -0.007 | -4.137
-15.5 | -0.758 | 0.17007 | -0.007 | -4.459
-15 | -0.765 | 0.15936 | -0.008 | -4.803
-14.5 | -0.77 | 0.15051 | -0.008 | -5.117
-14 | -0.773 | 0.13842 | -0.008 | -5.581
-13.5 | -0.772 | 0.12943 | -0.009 | -5.966
-13 | -0.769 | 0.12141 | -0.009 | -6.334
-12.5 | -0.763 | 0.11215 | -0.009 | -6.801
-12 | -0.753 | 0.10541 | -0.01 | -7.147
-11.5 | -0.741 | 0.09811 | -0.01 | -7.549
-11 | -0.725 | 0.09164 | -0.01 | -7.907
-10.5 | -0.705 | 0.08536 | -0.011 | -8.264
-10 | -0.683 | 0.08002 | -0.012 | -8.537
-9.5 | -0.657 | 0.07436 | -0.012 | -8.842
-9 | -0.629 | 0.0695 | -0.013 | -9.048
-8.5 | -0.597 | 0.06515 | -0.013 | -9.17
-8 | -0.563 | 0.06106 | -0.014 | -9.225
-7.5 | -0.527 | 0.0572 | -0.014 | -9.209
-7 | -0.488 | 0.0537 | -0.015 | -9.091
-6.5 | -0.448 | 0.05052 | -0.015 | -8.862
-6 | -0.406 | 0.04753 | -0.016 | -8.544
-5.5 | -0.363 | 0.04461 | -0.018 | -8.136
-5 | -0.392 | 0.01504 | -0.035 | -26.09
-4.5 | -0.335 | 0.01487 | -0.035 | -22.558
-4 | -0.278 | 0.01464 | -0.036 | -18.958
-3.5 | -0.219 | 0.01704 | -0.037 | -12.88
-3 | -0.16 | 0.01663 | -0.038 | -9.652
-2.5 | -0.101 | 0.01249 | -0.038 | -8.079
-2 | -0.042 | 0.01245 | -0.039 | -3.334
-1.5 | 0.018 | 0.01244 | -0.04 | 1.455
-1 | 0.078 | 0.01247 | -0.04 | 6.239
-0.5 | 0.138 | 0.01255 | -0.041 | 10.975
0 | 0.196 | 0.01271 | -0.042 | 15.398
0.5 | 0.255 | 0.01283 | -0.043 | 19.854
1 | 0.314 | 0.01299 | -0.043 | 24.159
1.5 | 0.373 | 0.01316 | -0.044 | 28.346
2 | 0.432 | 0.01336 | -0.045 | 32.324
2.5 | 0.49 | 0.0136 | -0.045 | 36.042
3 | 0.548 | 0.01467 | -0.046 | 37.377
3.5 | 0.606 | 0.01499 | -0.047 | 40.421
4 | 0.666 | 0.01866 | -0.048 | 35.681
4.5 | 0.722 | 0.01943 | -0.048 | 37.143
5 | 0.777 | 0.02009 | -0.049 | 38.677
5.5 | 0.83 | 0.02075 | -0.05 | 39.976
6 | 0.88 | 0.02142 | -0.05 | 41.098
6.5 | 0.929 | 0.02205 | -0.051 | 42.113
7 | 0.797 | 0.05116 | -0.028 | 15.579
7.5 | 0.831 | 0.05501 | -0.026 | 15.105
8 | 0.863 | 0.05905 | -0.025 | 14.614
8.5 | 0.893 | 0.06308 | -0.025 | 14.162
9 | 0.921 | 0.06765 | -0.024 | 13.616
9.5 | 0.946 | 0.07297 | -0.024 | 12.96
10 | 0.967 | 0.07781 | -0.024 | 12.428
10.5 | 0.985 | 0.08415 | -0.023 | 11.707
11 | 1 | 0.08913 | -0.023 | 11.217
11.5 | 1.011 | 0.09673 | -0.023 | 10.454
12 | 1.019 | 0.10349 | -0.023 | 9.849
12.5 | 1.024 | 0.11205 | -0.023 | 9.138
13 | 1.025 | 0.11919 | -0.023 | 8.602
13.5 | 1.023 | 0.128 | -0.022 | 7.993
14 | 1.018 | 0.13848 | -0.023 | 7.353
14.5 | 1.011 | 0.14653 | -0.023 | 6.897
15 | 1 | 0.15845 | -0.023 | 6.313
15.5 | 0.987 | 0.17115 | -0.023 | 5.77
16 | 0.973 | 0.18123 | -0.023 | 5.367
16.5 | 0.956 | 0.19496 | -0.023 | 4.904
17 | 0.938 | 0.20491 | -0.023 | 4.577
17.5 | 0.918 | 0.21988 | -0.023 | 4.177
18 | 0.898 | 0.23312 | -0.023 | 3.85

## 10. Re 100k Mach 0.00 (2)
BIGFOIL.COM POLAR EXPORT
c141c
LOCKHEED C-141 BL426.57 |  |  |  | Cl Max: | 1.0358 | at alpha= | 10 | deg
XFOIL ncrit=9 |  |  |  | L/D Max: | 47.7104 | at alpha= | 5 | deg
Re: | 100000 |  |  | Cd Min: | 0.17892 | at alpha= | 15 | deg
Mach: | 0 |  |  | Cl=0 at alpha= | 0.62913 | deg
|  |  |  | @ Cl=0.1, Cd= | 0.02099
|  |  |  | @ Cl=0.4, Cd= | 0.021847
|  |  |  | @ Cl=0.6, Cd= | 0.018048
alpha (deg) | Cl | Cd | Cm | Cl/Cd
-12 | -0.5354 | 0.13305 | -0.0299 | -4.0241
-11.5 | -0.4984 | 0.12547 | -0.0258 | -3.9723
-11 | -0.5327 | 0.11869 | -0.0348 | -4.4882
-10.5 | -0.4959 | 0.11118 | -0.0299 | -4.4603
-10 | -0.5543 | 0.10296 | -0.0411 | -5.3836
-9.5 | -0.506 | 0.0966 | -0.0334 | -5.2381
-9 | -0.5984 | 0.08901 | -0.0394 | -6.7228
-8.5 | -0.5548 | 0.08218 | -0.0346 | -6.751
-8 | -0.6714 | 0.07776 | -0.0308 | -8.6343
-7.5 | -0.6298 | 0.06983 | -0.0267 | -9.019
-7 | -0.6924 | 0.04732 | -0.0237 | -14.6323
-6.5 | -0.6787 | 0.03989 | -0.0187 | -17.0143
-6 | -0.6508 | 0.03403 | -0.0147 | -19.1243
-5.5 | -0.613 | 0.03006 | -0.0114 | -20.3925
-5 | -0.5689 | 0.02661 | -0.0096 | -21.3792
-4.5 | -0.5219 | 0.02419 | -0.008 | -21.575
-4 | -0.4755 | 0.02232 | -0.0065 | -21.3038
-3.5 | -0.4297 | 0.02066 | -0.005 | -20.7986
-3 | -0.385 | 0.01901 | -0.0035 | -20.2525
-2.5 | -0.3516 | 0.01603 | 0.0024 | -21.9339
-2 | -0.2655 | 0.01739 | 0.0003 | -15.2674
-1.5 | -0.1482 | 0.01809 | -0.0133 | -8.1924
-1 | -0.1437 | 0.01782 | -0.0064 | -8.064
-0.5 | -0.1245 | 0.01793 | -0.0017 | -6.9437
0 | -0.0947 | 0.01834 | 0.0011 | -5.1636
0.5 | -0.0211 | 0.01937 | -0.0045 | -1.0893
1 | 0.0606 | 0.02049 | -0.0115 | 2.9575
1.5 | 0.1418 | 0.02152 | -0.018 | 6.5892
2 | 0.2141 | 0.02218 | -0.0224 | 9.6528
2.5 | 0.3056 | 0.02264 | -0.0298 | 13.4982
3 | 0.4199 | 0.02168 | -0.0392 | 19.3681
3.5 | 0.5344 | 0.01975 | -0.0473 | 27.0582
4 | 0.6134 | 0.0177 | -0.048 | 34.6554
5 | 0.7314 | 0.01533 | -0.0408 | 47.7104
5.5 | 0.7314 | 0.01869 | -0.0304 | 39.1332
6 | 0.758 | 0.02124 | -0.0253 | 35.6874
6.5 | 0.7982 | 0.02355 | -0.0225 | 33.8938
7 | 0.8467 | 0.0264 | -0.0214 | 32.072
7.5 | 0.8961 | 0.02946 | -0.0202 | 30.4175
8 | 0.9445 | 0.03319 | -0.0191 | 28.4574
8.5 | 0.9792 | 0.03724 | -0.0153 | 26.2943
9 | 1.0103 | 0.04228 | -0.0116 | 23.8955
9.5 | 1.0327 | 0.049 | -0.0082 | 21.0755
10 | 1.0358 | 0.05623 | -0.0021 | 18.4208
10.5 | 0.9732 | 0.06621 | 0.0097 | 14.6987
11 | 0.9369 | 0.07524 | 0.015 | 12.4522
11.5 | 0.7447 | 0.11935 | -0.0116 | 6.2396
12 | 0.721 | 0.13034 | -0.0179 | 5.5317
12.5 | 0.7656 | 0.13714 | -0.0122 | 5.5826
13 | 0.7248 | 0.14712 | -0.0232 | 4.9266
13.5 | 0.753 | 0.1558 | -0.0212 | 4.8331
14 | 0.7312 | 0.16365 | -0.0299 | 4.4681
14.5 | 0.7538 | 0.17228 | -0.0296 | 4.3754
15 | 0.7448 | 0.17892 | -0.0366 | 4.1628

## 11. Re 100k Mach 0.10 (1)
BIGFOIL.COM POLAR EXPORT
c141c
LOCKHEED C-141 BL426.57 |  |  |  | Cl Max: | 1.013 | at alpha= | 12.5 | deg
JavaFoil+Calcfoil stall+Eppler ext transition |  |  |  | L/D Max: | 42.132 | at alpha= | 6.5 | deg
Re: | 100000 |  |  | Cd Min: | 0.01246 | at alpha= | -1.5 | deg
Mach: | 0.1 |  |  | Cl=0 at alpha= | -1.65 | deg
|  |  |  | @ Cl=0.1, Cd= | 0.012512
|  |  |  | @ Cl=0.4, Cd= | 0.013269
|  |  |  | @ Cl=0.6, Cd= | 0.01498
alpha (deg) | Cl | Cd | Cm | Cl/Cd
-18.5 | -0.634 | 0.27526 | -0.006 | -2.305
-18 | -0.653 | 0.2541 | -0.006 | -2.571
-17.5 | -0.671 | 0.23532 | -0.006 | -2.852
-17 | -0.688 | 0.21612 | -0.006 | -3.185
-16.5 | -0.704 | 0.20302 | -0.007 | -3.467
-16 | -0.718 | 0.18707 | -0.007 | -3.839
-15.5 | -0.731 | 0.17535 | -0.007 | -4.167
-15 | -0.741 | 0.16691 | -0.008 | -4.439
-14.5 | -0.749 | 0.1547 | -0.008 | -4.841
-14 | -0.754 | 0.14128 | -0.008 | -5.339
-13.5 | -0.757 | 0.13231 | -0.009 | -5.72
-13 | -0.756 | 0.12215 | -0.009 | -6.192
-12.5 | -0.752 | 0.11411 | -0.009 | -6.594
-12 | -0.745 | 0.10714 | -0.01 | -6.957
-11.5 | -0.735 | 0.0996 | -0.01 | -7.376
-11 | -0.72 | 0.09318 | -0.01 | -7.73
-10.5 | -0.703 | 0.08666 | -0.011 | -8.108
-10 | -0.681 | 0.08117 | -0.011 | -8.395
-9.5 | -0.657 | 0.07526 | -0.012 | -8.729
-9 | -0.629 | 0.07021 | -0.013 | -8.961
-8.5 | -0.598 | 0.06571 | -0.013 | -9.105
-8 | -0.565 | 0.06134 | -0.014 | -9.203
-7.5 | -0.528 | 0.05744 | -0.014 | -9.199
-7 | -0.49 | 0.0541 | -0.015 | -9.056
-6.5 | -0.449 | 0.05065 | -0.015 | -8.873
-6 | -0.408 | 0.04769 | -0.016 | -8.549
-5.5 | -0.365 | 0.04478 | -0.018 | -8.14
-5 | -0.394 | 0.01507 | -0.035 | -26.161
-4.5 | -0.337 | 0.01489 | -0.036 | -22.628
-4 | -0.279 | 0.01467 | -0.036 | -19.015
-3.5 | -0.221 | 0.01706 | -0.037 | -12.93
-3 | -0.161 | 0.01664 | -0.038 | -9.693
-2.5 | -0.101 | 0.01252 | -0.038 | -8.104
-2 | -0.042 | 0.01248 | -0.039 | -3.344
-1.5 | 0.018 | 0.01246 | -0.04 | 1.459
-1 | 0.078 | 0.01249 | -0.041 | 6.257
-0.5 | 0.138 | 0.01255 | -0.041 | 11.025
0 | 0.197 | 0.01272 | -0.042 | 15.464
0.5 | 0.256 | 0.01286 | -0.043 | 19.91
1 | 0.315 | 0.01301 | -0.043 | 24.242
1.5 | 0.375 | 0.01318 | -0.044 | 28.438
2 | 0.434 | 0.01339 | -0.045 | 32.396
2.5 | 0.493 | 0.01363 | -0.046 | 36.131
3 | 0.551 | 0.01471 | -0.046 | 37.461
3.5 | 0.609 | 0.01503 | -0.047 | 40.503
4 | 0.669 | 0.01872 | -0.048 | 35.724
4.5 | 0.725 | 0.0195 | -0.048 | 37.179
5 | 0.78 | 0.02017 | -0.049 | 38.691
5.5 | 0.833 | 0.02084 | -0.05 | 39.977
6 | 0.884 | 0.02152 | -0.05 | 41.084
6.5 | 0.932 | 0.02213 | -0.051 | 42.132
7 | 0.799 | 0.05207 | -0.027 | 15.341
7.5 | 0.833 | 0.05534 | -0.026 | 15.054
8 | 0.865 | 0.05943 | -0.025 | 14.553
8.5 | 0.895 | 0.06369 | -0.025 | 14.052
9 | 0.922 | 0.06846 | -0.024 | 13.467
9.5 | 0.946 | 0.07315 | -0.024 | 12.927
10 | 0.966 | 0.07853 | -0.023 | 12.295
10.5 | 0.982 | 0.08508 | -0.023 | 11.543
11 | 0.995 | 0.09081 | -0.023 | 10.959
11.5 | 1.005 | 0.09816 | -0.023 | 10.236
12 | 1.011 | 0.1051 | -0.023 | 9.615
12.5 | 1.013 | 0.11388 | -0.023 | 8.891
13 | 1.011 | 0.12146 | -0.023 | 8.325
13.5 | 1.006 | 0.13095 | -0.022 | 7.682
14 | 0.998 | 0.14289 | -0.023 | 6.985
14.5 | 0.987 | 0.15023 | -0.023 | 6.569
15 | 0.973 | 0.16371 | -0.023 | 5.943
15.5 | 0.957 | 0.17452 | -0.023 | 5.481
16 | 0.938 | 0.18896 | -0.023 | 4.965
16.5 | 0.918 | 0.20275 | -0.023 | 4.526
17 | 0.896 | 0.2168 | -0.023 | 4.132
17.5 | 0.872 | 0.23171 | -0.023 | 3.765

## 12. Re 100k Mach 0.10 (2)
BIGFOIL.COM POLAR EXPORT
c141c
LOCKHEED C-141 BL426.57 |  |  |  | Cl Max: | 1.0311 | at alpha= | 10 | deg
XFOIL ncrit=9 |  |  |  | L/D Max: | 46.6816 | at alpha= | 5 | deg
Re: | 100000 |  |  | Cd Min: | 0.2391 | at alpha= | -20 | deg
Mach: | 0.1 |  |  | Cl=0 at alpha= | 0.6132 | deg
|  |  |  | @ Cl=0.1, Cd= | 0.021048
|  |  |  | @ Cl=0.4, Cd= | 0.021963
|  |  |  | @ Cl=0.6, Cd= | 0.018048
alpha (deg) | Cl | Cd | Cm | Cl/Cd
-20 | -0.6933 | 0.2391 | 0.0269 | -2.8996
-19.5 | -0.6768 | 0.23311 | 0.023 | -2.9034
-19 | -0.6706 | 0.2313 | 0.0158 | -2.8993
-18.5 | -0.6519 | 0.22174 | 0.0131 | -2.9399
-18 | -0.6306 | 0.21386 | 0.0115 | -2.9487
-17.5 | -0.6149 | 0.20762 | 0.0081 | -2.9617
-17 | -0.6114 | 0.20447 | 0.0017 | -2.9902
-16.5 | -0.5933 | 0.19514 | -0.0006 | -3.0404
-16 | -0.573 | 0.18794 | -0.0019 | -3.0488
-15.5 | -0.5629 | 0.182 | -0.0058 | -3.0929
-15 | -0.5814 | 0.18045 | -0.0144 | -3.2219
-14.5 | -0.5408 | 0.16779 | -0.0116 | -3.2231
-14 | -0.5282 | 0.16138 | -0.0138 | -3.273
-13.5 | -0.554 | 0.15797 | -0.0229 | -3.507
-13 | -0.5133 | 0.1473 | -0.0191 | -3.4847
-12.5 | -0.5092 | 0.1408 | -0.0221 | -3.6165
-12 | -0.5261 | 0.13326 | -0.0284 | -3.9479
-11.5 | -0.496 | 0.12605 | -0.0258 | -3.9349
-11 | -0.5343 | 0.11944 | -0.0355 | -4.4734
-10.5 | -0.4931 | 0.11181 | -0.0298 | -4.4102
-10 | -0.5561 | 0.1037 | -0.0417 | -5.3626
-9.5 | -0.5026 | 0.09729 | -0.0333 | -5.166
-9 | -0.6026 | 0.08997 | -0.0397 | -6.6978
-8.5 | -0.5468 | 0.08301 | -0.0346 | -6.5872
-7.5 | -0.6245 | 0.07065 | -0.0269 | -8.8393
-7 | -0.6918 | 0.04832 | -0.0244 | -14.3171
-6.5 | -0.6798 | 0.0408 | -0.0193 | -16.6618
-6 | -0.6537 | 0.03477 | -0.0151 | -18.8007
-5.5 | -0.6169 | 0.03051 | -0.0118 | -20.2196
-5 | -0.573 | 0.02693 | -0.0098 | -21.2774
-4.5 | -0.526 | 0.0245 | -0.0081 | -21.4694
-4 | -0.4792 | 0.02254 | -0.0066 | -21.26
-3.5 | -0.4329 | 0.0209 | -0.005 | -20.7129
-3 | -0.388 | 0.01924 | -0.0035 | -20.1663
-2.5 | -0.3528 | 0.01609 | 0.0016 | -21.9267
-2 | -0.2797 | 0.01728 | 0.0024 | -16.1863
-1.5 | -0.1481 | 0.0182 | -0.0135 | -8.1374
-1 | -0.1442 | 0.01791 | -0.0065 | -8.0514
-0.5 | -0.1255 | 0.018 | -0.0018 | -6.9722
0 | -0.0959 | 0.01842 | 0.0011 | -5.2063
0.5 | -0.0187 | 0.01948 | -0.0051 | -0.95996
1 | 0.0639 | 0.02061 | -0.0122 | 3.1004
1.5 | 0.1397 | 0.02153 | -0.0176 | 6.4886
2 | 0.2174 | 0.02225 | -0.0229 | 9.7708
2.5 | 0.3057 | 0.0227 | -0.0296 | 13.467
3 | 0.4081 | 0.0219 | -0.0368 | 18.6347
3.5 | 0.5252 | 0.02002 | -0.0454 | 26.2338
4 | 0.6219 | 0.01747 | -0.0486 | 35.5982
4.5 | 0.6853 | 0.01562 | -0.0458 | 43.8732
5 | 0.7301 | 0.01564 | -0.0396 | 46.6816
5.5 | 0.7316 | 0.01899 | -0.0296 | 38.5255
6 | 0.7604 | 0.02144 | -0.0247 | 35.4664
6.5 | 0.8013 | 0.02381 | -0.022 | 33.6539
7 | 0.8504 | 0.02667 | -0.0209 | 31.886
7.5 | 0.9 | 0.02985 | -0.0196 | 30.1508
8 | 0.9492 | 0.03418 | -0.0188 | 27.7706
8.5 | 0.9809 | 0.03801 | -0.0143 | 25.8064
9 | 1.0092 | 0.04324 | -0.0102 | 23.3395
9.5 | 1.0304 | 0.0501 | -0.0067 | 20.5669
10 | 1.0311 | 0.05748 | -0.0006 | 17.9384
10.5 | 0.9611 | 0.06687 | 0.0116 | 14.3727
11 | 0.9153 | 0.07613 | 0.0163 | 12.0229
11.5 | 0.627 | 0.1136 | 0.0042 | 5.5194
12 | 0.718 | 0.13128 | -0.0183 | 5.4692
12.5 | 0.7672 | 0.13797 | -0.0118 | 5.5606
13 | 0.7223 | 0.14797 | -0.0237 | 4.8814
13.5 | 0.7557 | 0.15662 | -0.0208 | 4.8251
14 | 0.7296 | 0.16442 | -0.0304 | 4.4374
14.5 | 0.7568 | 0.17316 | -0.0292 | 4.3705
15 | 0.7443 | 0.1796 | -0.037 | 4.1442

## 13. Re 100k Mach 0.25 (1)
BIGFOIL.COM POLAR EXPORT
c141c
LOCKHEED C-141 BL426.57 |  |  |  | Cl Max: | 0.953 | at alpha= | 10.5 | deg
JavaFoil+Calcfoil stall+Eppler ext transition |  |  |  | L/D Max: | 40.906 | at alpha= | 6 | deg
Re: | 100000 |  |  | Cd Min: | 0.01254 | at alpha= | -1.5 | deg
Mach: | 0.25 |  |  | Cl=0 at alpha= | -1.6532 | deg
|  |  |  | @ Cl=0.1, Cd= | 0.012603
|  |  |  | @ Cl=0.4, Cd= | 0.013384
|  |  |  | @ Cl=0.6, Cd= | 0.015128
alpha (deg) | Cl | Cd | Cm | Cl/Cd
-16.5 | -0.385 | 0.3276 | -0.007 | -1.175
-16 | -0.434 | 0.28064 | -0.007 | -1.548
-15.5 | -0.48 | 0.24745 | -0.007 | -1.94
-15 | -0.522 | 0.21935 | -0.008 | -2.379
-14.5 | -0.56 | 0.20217 | -0.008 | -2.768
-14 | -0.593 | 0.17304 | -0.008 | -3.427
-13.5 | -0.621 | 0.15859 | -0.008 | -3.918
-13 | -0.645 | 0.14352 | -0.009 | -4.492
-12.5 | -0.662 | 0.12924 | -0.009 | -5.126
-12 | -0.674 | 0.12048 | -0.01 | -5.598
-11.5 | -0.681 | 0.11056 | -0.01 | -6.155
-11 | -0.681 | 0.10176 | -0.01 | -6.689
-10.5 | -0.675 | 0.09304 | -0.011 | -7.256
-10 | -0.664 | 0.08564 | -0.011 | -7.751
-9.5 | -0.647 | 0.0789 | -0.012 | -8.204
-9 | -0.626 | 0.07339 | -0.013 | -8.527
-8.5 | -0.6 | 0.06804 | -0.013 | -8.815
-8 | -0.569 | 0.06346 | -0.014 | -8.974
-7.5 | -0.535 | 0.05898 | -0.014 | -9.078
-7 | -0.498 | 0.05526 | -0.015 | -9.016
-6.5 | -0.458 | 0.05154 | -0.015 | -8.894
-6 | -0.416 | 0.04857 | -0.016 | -8.573
-5.5 | -0.373 | 0.04549 | -0.018 | -8.196
-5 | -0.33 | 0.04152 | -0.021 | -7.943
-4.5 | -0.346 | 0.01502 | -0.037 | -23.002
-4 | -0.286 | 0.0148 | -0.037 | -19.34
-3.5 | -0.226 | 0.01461 | -0.038 | -15.477
-3 | -0.166 | 0.01692 | -0.039 | -9.787
-2.5 | -0.104 | 0.01259 | -0.039 | -8.273
-2 | -0.043 | 0.01255 | -0.04 | -3.413
-1.5 | 0.019 | 0.01254 | -0.041 | 1.491
-1 | 0.08 | 0.01258 | -0.042 | 6.383
-0.5 | 0.142 | 0.01265 | -0.042 | 11.24
0 | 0.202 | 0.01282 | -0.043 | 15.762
0.5 | 0.263 | 0.01296 | -0.044 | 20.297
1 | 0.324 | 0.01313 | -0.045 | 24.679
1.5 | 0.385 | 0.01333 | -0.045 | 28.877
2 | 0.446 | 0.01355 | -0.046 | 32.886
2.5 | 0.506 | 0.01381 | -0.047 | 36.634
3 | 0.566 | 0.01492 | -0.047 | 37.917
3.5 | 0.625 | 0.01528 | -0.048 | 40.895
4 | 0.686 | 0.01922 | -0.049 | 35.699
4.5 | 0.743 | 0.01994 | -0.05 | 37.282
5 | 0.8 | 0.02065 | -0.05 | 38.714
5.5 | 0.853 | 0.02138 | -0.051 | 39.89
6 | 0.903 | 0.02209 | -0.052 | 40.906
6.5 | 0.78 | 0.04899 | -0.03 | 15.932
7 | 0.812 | 0.05343 | -0.027 | 15.207
7.5 | 0.844 | 0.05744 | -0.025 | 14.701
8 | 0.874 | 0.0609 | -0.025 | 14.356
8.5 | 0.9 | 0.06602 | -0.025 | 13.633
9 | 0.921 | 0.07095 | -0.024 | 12.98
9.5 | 0.937 | 0.0767 | -0.024 | 12.216
10 | 0.948 | 0.08277 | -0.023 | 11.45
10.5 | 0.953 | 0.09117 | -0.023 | 10.452
11 | 0.952 | 0.09851 | -0.023 | 9.666
11.5 | 0.945 | 0.10719 | -0.023 | 8.821
12 | 0.932 | 0.1177 | -0.023 | 7.922
12.5 | 0.913 | 0.12719 | -0.023 | 7.178
13 | 0.887 | 0.14067 | -0.022 | 6.309
13.5 | 0.856 | 0.15253 | -0.022 | 5.613
14 | 0.819 | 0.16752 | -0.022 | 4.89
14.5 | 0.777 | 0.19204 | -0.022 | 4.046
15 | 0.73 | 0.21019 | -0.022 | 3.475
15.5 | 0.679 | 0.23813 | -0.022 | 2.853

## 14. Re 100k Mach 0.25 (2)
BIGFOIL.COM POLAR EXPORT
c141c
LOCKHEED C-141 BL426.57 |  |  |  | Cl Max: | 0.989 | at alpha= | 9 | deg
XFOIL ncrit=9 |  |  |  | L/D Max: | 46.2182 | at alpha= | 4.5 | deg
Re: | 100000 |  |  | Cd Min: | 0.24317 | at alpha= | -20 | deg
Mach: | 0.25 |  |  | Cl=0 at alpha= | 0.53272 | deg
|  |  |  | @ Cl=0.1, Cd= | 0.021371
|  |  |  | @ Cl=0.4, Cd= | 0.022106
|  |  |  | @ Cl=0.6, Cd= | 0.018251
alpha (deg) | Cl | Cd | Cm | Cl/Cd
-20 | -0.7024 | 0.24317 | 0.028 | -2.8885
-19.5 | -0.686 | 0.23737 | 0.0233 | -2.89
-19 | -0.685 | 0.23861 | 0.015 | -2.8708
-18.5 | -0.6541 | 0.22397 | 0.015 | -2.9205
-18 | -0.6354 | 0.21715 | 0.0121 | -2.9261
-17.5 | -0.6202 | 0.21104 | 0.008 | -2.9388
-17 | -0.6238 | 0.21071 | 0.0002 | -2.9605
-16.5 | -0.5909 | 0.19739 | 0.0007 | -2.9936
-16 | -0.5739 | 0.19076 | -0.002 | -3.0085
-15.5 | -0.5721 | 0.18689 | -0.0079 | -3.0612
-15 | -0.5636 | 0.1793 | -0.0116 | -3.1433
-14.5 | -0.5355 | 0.17032 | -0.0114 | -3.1441
-14 | -0.5313 | 0.16491 | -0.0156 | -3.2218
-13.5 | -0.5291 | 0.15767 | -0.0195 | -3.3557
-13 | -0.5048 | 0.14992 | -0.0193 | -3.3671
-12.5 | -0.5197 | 0.145 | -0.0258 | -3.5841
-12 | -0.4986 | 0.13567 | -0.0254 | -3.6751
-11.5 | -0.4877 | 0.129 | -0.0266 | -3.7806
-11 | -0.496 | 0.12139 | -0.0305 | -4.086
-10.5 | -0.4871 | 0.11497 | -0.0312 | -4.2368
-10 | -0.4898 | 0.10715 | -0.033 | -4.5712
-9.5 | -0.5086 | 0.10074 | -0.0363 | -5.0486
-9 | -0.4984 | 0.09329 | -0.0342 | -5.3425
-8.5 | -0.5672 | 0.08697 | -0.0374 | -6.5218
-8 | -0.5467 | 0.08038 | -0.0323 | -6.8014
-7.5 | -0.6455 | 0.07518 | -0.0286 | -8.5861
-7 | -0.6843 | 0.05323 | -0.0279 | -12.8555
-6.5 | -0.6809 | 0.04581 | -0.0228 | -14.8636
-6 | -0.6657 | 0.03901 | -0.0179 | -17.0649
-5.5 | -0.6358 | 0.03335 | -0.0138 | -19.0645
-5 | -0.5957 | 0.02915 | -0.0108 | -20.4357
-4.5 | -0.5491 | 0.02641 | -0.0087 | -20.7914
-4 | -0.5003 | 0.02397 | -0.007 | -20.8719
-3.5 | -0.4518 | 0.02195 | -0.0054 | -20.5831
-3 | -0.4049 | 0.02035 | -0.0037 | -19.8968
-2.5 | -0.3585 | 0.01784 | -0.0025 | -20.0953
-2 | -0.3243 | 0.01694 | 0.0069 | -19.144
-1.5 | -0.1473 | 0.01881 | -0.0148 | -7.8309
-1 | -0.1464 | 0.01842 | -0.0073 | -7.9479
-0.5 | -0.1304 | 0.01844 | -0.0019 | -7.0716
0 | -0.0906 | 0.01894 | -0.0009 | -4.7835
0.5 | -0.005 | 0.0201 | -0.0084 | -0.24876
1 | 0.0714 | 0.02104 | -0.0139 | 3.3935
1.5 | 0.1508 | 0.02196 | -0.0196 | 6.867
2 | 0.2337 | 0.02267 | -0.0254 | 10.3088
2.5 | 0.3215 | 0.02294 | -0.0313 | 14.0148
3 | 0.4486 | 0.02159 | -0.0418 | 20.7781
3.5 | 0.5507 | 0.01966 | -0.0467 | 28.0112
4 | 0.6392 | 0.01713 | -0.0475 | 37.3147
4.5 | 0.7076 | 0.01531 | -0.0443 | 46.2182
5 | 0.7202 | 0.0175 | -0.0335 | 41.1543
5.5 | 0.7371 | 0.02031 | -0.0261 | 36.2925
6 | 0.7736 | 0.02276 | -0.0221 | 33.9895
6.5 | 0.8216 | 0.0255 | -0.0201 | 32.2196
7 | 0.8728 | 0.02858 | -0.0185 | 30.5388
7.5 | 0.9207 | 0.03234 | -0.0164 | 28.4694
8 | 0.9597 | 0.0371 | -0.0133 | 25.8679
8.5 | 0.9814 | 0.0423 | -0.0076 | 23.2009
9 | 0.989 | 0.0487 | -0.0012 | 20.308
9.5 | 0.9844 | 0.05516 | 0.0053 | 17.8463
10 | 0.9516 | 0.06249 | 0.0131 | 15.228
10.5 | 0.8892 | 0.07206 | 0.0183 | 12.3397
11 | 0.8374 | 0.08397 | 0.016 | 9.9726
11.5 | 0.8295 | 0.09468 | 0.0139 | 8.7611
12 | 0.7115 | 0.13545 | -0.019 | 5.2529
12.5 | 0.7431 | 0.14255 | -0.0163 | 5.2129
13 | 0.7127 | 0.15205 | -0.0257 | 4.6873
13.5 | 0.7569 | 0.16066 | -0.0214 | 4.7112
14 | 0.7252 | 0.16817 | -0.0323 | 4.3123

## 15. Re 100k Mach 0.50 (1)
BIGFOIL.COM POLAR EXPORT
c141c
LOCKHEED C-141 BL426.57 |  |  |  | Cl Max: | 1.167 | at alpha= | 20 | deg
JavaFoil+Calcfoil stall+Eppler ext transition |  |  |  | L/D Max: | 41.634 | at alpha= | 3 | deg
Re: | 100000 |  |  | Cd Min: | 0.01347 | at alpha= | 0.5 | deg
Mach: | 0.5 |  |  | Cl=0 at alpha= | -1.6522 | deg
|  |  |  | @ Cl=0.1, Cd= | 0.014399
|  |  |  | @ Cl=0.4, Cd= | 0.013843
|  |  |  | @ Cl=0.6, Cd= | 0.014902
alpha (deg) | Cl | Cd | Cm | Cl/Cd
-20 | -0.989 | 0.35186 | -0.009 | -2.812
-19.5 | -0.964 | 0.35393 | -0.01 | -2.723
-19 | -0.938 | 0.34645 | -0.01 | -2.707
-18.5 | -0.908 | 0.31883 | -0.01 | -2.848
-18 | -0.882 | 0.30866 | -0.01 | -2.856
-17.5 | -0.855 | 0.31484 | -0.011 | -2.717
-17 | -0.829 | 0.30051 | -0.011 | -2.759
-16.5 | -0.803 | 0.30092 | -0.011 | -2.669
-16 | -0.777 | 0.29291 | -0.012 | -2.652
-15.5 | -0.751 | 0.29182 | -0.012 | -2.572
-15 | -0.724 | 0.29418 | -0.013 | -2.461
-14.5 | -0.695 | 0.26659 | -0.012 | -2.608
-14 | -0.669 | 0.24185 | -0.012 | -2.764
-13.5 | -0.642 | 0.24254 | -0.012 | -2.647
-13 | -0.615 | 0.22845 | -0.013 | -2.694
-12.5 | -0.589 | 0.22761 | -0.013 | -2.587
-12 | -0.562 | 0.2234 | -0.014 | -2.516
-11.5 | -0.535 | 0.21778 | -0.014 | -2.458
-11 | -0.507 | 0.19772 | -0.013 | -2.566
-10.5 | -0.48 | 0.19555 | -0.013 | -2.456
-10 | -0.453 | 0.19337 | -0.013 | -2.344
-9.5 | -0.426 | 0.19074 | -0.013 | -2.236
-9 | -0.4 | 0.16693 | -0.014 | -2.394
-8.5 | -0.372 | 0.14245 | -0.014 | -2.615
-8 | -0.345 | 0.22238 | -0.014 | -1.553
-7.5 | -0.433 | 0.08784 | -0.013 | -4.929
-7 | -0.488 | 0.06653 | -0.015 | -7.335
-6.5 | -0.476 | 0.05937 | -0.016 | -8.022
-6 | -0.446 | 0.05388 | -0.017 | -8.271
-5.5 | -0.405 | 0.04941 | -0.018 | -8.204
-5 | -0.359 | 0.04567 | -0.019 | -7.867
-4.5 | -0.31 | 0.04252 | -0.021 | -7.28
-4 | -0.317 | 0.01823 | -0.042 | -17.388
-3.5 | -0.251 | 0.0151 | -0.042 | -16.631
-3 | -0.184 | 0.01486 | -0.043 | -12.394
-2.5 | -0.116 | 0.01465 | -0.044 | -7.938
-2 | -0.048 | 0.01454 | -0.045 | -3.286
-1.5 | 0.021 | 0.01447 | -0.046 | 1.441
-1 | 0.09 | 0.0144 | -0.046 | 6.229
-0.5 | 0.159 | 0.01439 | -0.047 | 11.037
0 | 0.226 | 0.01453 | -0.048 | 15.528
0.5 | 0.293 | 0.01347 | -0.049 | 21.792
1 | 0.361 | 0.0137 | -0.05 | 26.385
1.5 | 0.429 | 0.01395 | -0.051 | 30.773
2 | 0.497 | 0.01426 | -0.051 | 34.807
2.5 | 0.564 | 0.01464 | -0.052 | 38.483
3 | 0.63 | 0.01512 | -0.053 | 41.634
3.5 | 0.697 | 0.02006 | -0.054 | 34.742
4 | 0.76 | 0.02111 | -0.055 | 35.991
4.5 | 0.821 | 0.02201 | -0.055 | 37.275
5 | 0.879 | 0.02302 | -0.056 | 38.172
5.5 | 0.76 | 0.04717 | -0.03 | 16.117
6 | 0.792 | 0.05141 | -0.027 | 15.398
6.5 | 0.814 | 0.05641 | -0.027 | 14.43
7 | 0.816 | 0.0635 | -0.026 | 12.846
7.5 | 0.768 | 0.07492 | -0.023 | 10.253
8 | 0.525 | 0.12478 | -0.022 | 4.204
8.5 | 0.551 | 0.12747 | -0.022 | 4.326
9 | 0.579 | 0.15773 | -0.026 | 3.672
9.5 | 0.606 | 0.18843 | -0.027 | 3.216
10 | 0.633 | 0.19159 | -0.027 | 3.303
10.5 | 0.66 | 0.19291 | -0.027 | 3.419
11 | 0.687 | 0.20411 | -0.029 | 3.364
11.5 | 0.715 | 0.23486 | -0.032 | 3.043
12 | 0.741 | 0.22574 | -0.032 | 3.284
12.5 | 0.768 | 0.23767 | -0.032 | 3.231
13 | 0.794 | 0.23486 | -0.033 | 3.383
13.5 | 0.821 | 0.24036 | -0.034 | 3.416
14 | 0.849 | 0.26699 | -0.036 | 3.179
14.5 | 0.877 | 0.29011 | -0.038 | 3.023
15 | 0.903 | 0.29827 | -0.038 | 3.028
15.5 | 0.929 | 0.29935 | -0.038 | 3.105
16 | 0.956 | 0.302 | -0.039 | 3.164
16.5 | 0.982 | 0.2977 | -0.039 | 3.298
17 | 1.008 | 0.3032 | -0.04 | 3.325
17.5 | 1.037 | 0.31852 | -0.042 | 3.256
18 | 1.064 | 0.34971 | -0.043 | 3.044
18.5 | 1.09 | 0.34246 | -0.044 | 3.184
19 | 1.116 | 0.34915 | -0.044 | 3.196
19.5 | 1.142 | 0.3585 | -0.044 | 3.184
20 | 1.167 | 0.35945 | -0.045 | 3.247

## 16. Re 100k Mach 0.50 (2)
BIGFOIL.COM POLAR EXPORT
c141c
LOCKHEED C-141 BL426.57 |  |  |  | Cl Max: | 0.9653 | at alpha= | 20 | deg
XFOIL ncrit=9 |  |  |  | L/D Max: | 43.1001 | at alpha= | 4 | deg
Re: | 100000 |  |  | Cd Min: | 0.28063 | at alpha= | 20 | deg
Mach: | 0.5 |  |  | Cl=0 at alpha= | 0.2311 | deg
|  |  |  | @ Cl=0.1, Cd= | 0.022974
|  |  |  | @ Cl=0.4, Cd= | 0.023463
|  |  |  | @ Cl=0.6, Cd= | 0.019376
alpha (deg) | Cl | Cd | Cm | Cl/Cd
-20 | -0.7583 | 0.26945 | 0.0301 | -2.8143
-19.5 | -0.7341 | 0.25791 | 0.0266 | -2.8463
-19 | -0.7106 | 0.24906 | 0.0232 | -2.8531
-18.5 | -0.6897 | 0.24161 | 0.0185 | -2.8546
-18 | -0.6766 | 0.23823 | 0.0114 | -2.8401
-17.5 | -0.6551 | 0.22838 | 0.0075 | -2.8685
-17 | -0.6289 | 0.21852 | 0.0055 | -2.878
-16.5 | -0.611 | 0.21192 | 0.0008 | -2.8832
-16 | -0.6139 | 0.21244 | -0.0072 | -2.8898
-15.5 | -0.5739 | 0.19634 | -0.0068 | -2.923
-15 | -0.554 | 0.18885 | -0.0097 | -2.9335
-14.5 | -0.5557 | 0.18649 | -0.0165 | -2.9798
-14 | -0.523 | 0.17429 | -0.0167 | -3.0007
-13.5 | -0.5072 | 0.16736 | -0.0195 | -3.0306
-12.5 | -0.4806 | 0.15265 | -0.0247 | -3.1484
-12 | -0.4846 | 0.1479 | -0.0291 | -3.2765
-11.5 | -0.4609 | 0.13871 | -0.0289 | -3.3228
-11 | -0.4771 | 0.13439 | -0.0339 | -3.5501
-10.5 | -0.4479 | 0.12481 | -0.0322 | -3.5887
-10 | -0.4733 | 0.12028 | -0.0369 | -3.935
-9.5 | -0.441 | 0.11131 | -0.0335 | -3.9619
-9 | -0.4526 | 0.1049 | -0.0346 | -4.3146
-8 | -0.4586 | 0.09213 | -0.0319 | -4.9777
-7.5 | -0.5276 | 0.07584 | -0.0443 | -6.9568
-7 | -0.5625 | 0.06936 | -0.0401 | -8.1099
-6.5 | -0.6372 | 0.06138 | -0.0353 | -10.3812
-6 | -0.6496 | 0.05469 | -0.0296 | -11.8779
-5.5 | -0.6589 | 0.04787 | -0.0239 | -13.7644
-5 | -0.6562 | 0.04128 | -0.0183 | -15.8963
-4.5 | -0.6299 | 0.03548 | -0.014 | -17.7537
-4 | -0.5895 | 0.03103 | -0.0103 | -18.9977
-3.5 | -0.5393 | 0.02734 | -0.0074 | -19.7257
-3 | -0.4846 | 0.02472 | -0.0049 | -19.6036
-2.5 | -0.4299 | 0.02272 | -0.0025 | -18.9217
-2 | -0.3771 | 0.02107 | -0.0003 | -17.8975
-1.5 | -0.3353 | 0.0183 | 0.0059 | -18.3224
-1 | -0.1481 | 0.02099 | -0.0117 | -7.0557
-0.5 | -0.1218 | 0.02088 | -0.0081 | -5.8333
0 | -0.0379 | 0.0216 | -0.0145 | -1.7546
0.5 | 0.0441 | 0.02242 | -0.0199 | 1.967
1 | 0.1178 | 0.02315 | -0.0234 | 5.0886
1.5 | 0.2041 | 0.02384 | -0.0286 | 8.5612
2 | 0.284 | 0.02428 | -0.0318 | 11.6969
2.5 | 0.4174 | 0.02334 | -0.0417 | 17.8835
3 | 0.5361 | 0.02125 | -0.0467 | 25.2282
3.5 | 0.6452 | 0.01805 | -0.047 | 35.7452
4 | 0.7146 | 0.01658 | -0.0398 | 43.1001
4.5 | 0.7086 | 0.01952 | -0.0261 | 36.3012
5 | 0.7369 | 0.0222 | -0.0187 | 33.1937
5.5 | 0.788 | 0.02516 | -0.015 | 31.3196
6 | 0.846 | 0.02891 | -0.0122 | 29.2632
6.5 | 0.8885 | 0.03328 | -0.0074 | 26.6977
7 | 0.915 | 0.03847 | -0.0013 | 23.7848
7.5 | 0.9084 | 0.04394 | 0.0078 | 20.6736
8 | 0.886 | 0.0499 | 0.0165 | 17.7555
8.5 | 0.8507 | 0.05704 | 0.0224 | 14.9141
9 | 0.8049 | 0.06656 | 0.0229 | 12.0928
9.5 | 0.7553 | 0.08012 | 0.0159 | 9.4271
10 | 0.7236 | 0.09593 | 0.0055 | 7.543
10.5 | 0.7099 | 0.10876 | -0.0012 | 6.5272
11 | 0.7076 | 0.11976 | -0.0056 | 5.9085
11.5 | 0.6809 | 0.14014 | -0.0209 | 4.8587
12 | 0.6961 | 0.14881 | -0.023 | 4.6778
12.5 | 0.7022 | 0.1578 | -0.027 | 4.4499
13 | 0.7415 | 0.16805 | -0.0253 | 4.4124
13.5 | 0.7222 | 0.1736 | -0.0345 | 4.1601
14.5 | 0.7526 | 0.19016 | -0.0422 | 3.9577
15 | 0.7886 | 0.20124 | -0.042 | 3.9187
15.5 | 0.7869 | 0.20641 | -0.0503 | 3.8123
16 | 0.8079 | 0.21456 | -0.0538 | 3.7654
16.5 | 0.841 | 0.22812 | -0.0547 | 3.6867
17 | 0.8428 | 0.23087 | -0.064 | 3.6505
17.5 | 0.8707 | 0.241 | -0.0657 | 3.6129
18 | 0.8885 | 0.24987 | -0.0712 | 3.5558
18.5 | 0.903 | 0.2556 | -0.0785 | 3.5329
19 | 0.9263 | 0.26439 | -0.0823 | 3.5035
19.5 | 0.9522 | 0.27704 | -0.0852 | 3.437
20 | 0.9653 | 0.28063 | -0.094 | 3.4398

## 17. Re 250k Mach 0.00 (1)
BIGFOIL.COM POLAR EXPORT
c141c
LOCKHEED C-141 BL426.57 |  |  |  | Cl Max: | 1.097 | at alpha= | 8.5 | deg
JavaFoil+Calcfoil stall+Eppler ext transition |  |  |  | L/D Max: | 56.552 | at alpha= | 3.5 | deg
Re: | 250000 |  |  | Cd Min: | 0.00986 | at alpha= | -1 | deg
Mach: | 0 |  |  | Cl=0 at alpha= | -1.65 | deg
|  |  |  | @ Cl=0.1, Cd= | 0.00986
|  |  |  | @ Cl=0.4, Cd= | 0.010134
|  |  |  | @ Cl=0.6, Cd= | 0.010735
alpha (deg) | Cl | Cd | Cm | Cl/Cd
-19 | -0.665 | 0.22144 | -0.006 | -3.005
-18.5 | -0.682 | 0.21119 | -0.006 | -3.228
-18 | -0.697 | 0.19743 | -0.006 | -3.532
-17.5 | -0.712 | 0.185 | -0.006 | -3.85
-17 | -0.726 | 0.17289 | -0.007 | -4.2
-16.5 | -0.738 | 0.16409 | -0.007 | -4.5
-16 | -0.749 | 0.15387 | -0.007 | -4.87
-15.5 | -0.759 | 0.14428 | -0.008 | -5.258
-15 | -0.766 | 0.13613 | -0.008 | -5.625
-14.5 | -0.771 | 0.12824 | -0.008 | -6.009
-14 | -0.773 | 0.1201 | -0.009 | -6.436
-13.5 | -0.773 | 0.11212 | -0.009 | -6.891
-13 | -0.77 | 0.10525 | -0.01 | -7.314
-12.5 | -0.764 | 0.09933 | -0.01 | -7.689
-12 | -0.754 | 0.09245 | -0.011 | -8.161
-11.5 | -0.742 | 0.08573 | -0.011 | -8.654
-11 | -0.726 | 0.08046 | -0.012 | -9.022
-10.5 | -0.707 | 0.07589 | -0.012 | -9.315
-10 | -0.684 | 0.07077 | -0.013 | -9.672
-9.5 | -0.659 | 0.0661 | -0.013 | -9.966
-9 | -0.63 | 0.06192 | -0.014 | -10.181
-8.5 | -0.599 | 0.05787 | -0.015 | -10.354
-8 | -0.565 | 0.05407 | -0.015 | -10.452
-7.5 | -0.529 | 0.05074 | -0.016 | -10.423
-7 | -0.492 | 0.04669 | -0.018 | -10.545
-6.5 | -0.555 | 0.01215 | -0.033 | -45.656
-6 | -0.503 | 0.01186 | -0.033 | -42.382
-5.5 | -0.449 | 0.01236 | -0.034 | -36.276
-5 | -0.393 | 0.01472 | -0.035 | -26.734
-4.5 | -0.336 | 0.01425 | -0.036 | -23.579
-4 | -0.278 | 0.01381 | -0.036 | -20.134
-3.5 | -0.219 | 0.01345 | -0.037 | -16.313
-3 | -0.16 | 0.01313 | -0.038 | -12.222
-2.5 | -0.101 | 0.0102 | -0.039 | -9.919
-2 | -0.042 | 0.01006 | -0.039 | -4.136
-1.5 | 0.018 | 0.00997 | -0.04 | 1.82
-1 | 0.078 | 0.00986 | -0.041 | 7.912
-0.5 | 0.138 | 0.00986 | -0.041 | 14.003
0 | 0.197 | 0.00987 | -0.042 | 19.971
0.5 | 0.257 | 0.0099 | -0.043 | 25.912
1 | 0.316 | 0.00999 | -0.044 | 31.628
1.5 | 0.375 | 0.01008 | -0.044 | 37.247
2 | 0.435 | 0.01021 | -0.045 | 42.554
2.5 | 0.493 | 0.01032 | -0.046 | 47.802
3 | 0.552 | 0.01052 | -0.046 | 52.453
3.5 | 0.61 | 0.01078 | -0.047 | 56.552
4 | 0.667 | 0.01503 | -0.048 | 44.378
4.5 | 0.723 | 0.01582 | -0.049 | 45.708
5 | 0.778 | 0.0164 | -0.049 | 47.462
5.5 | 0.831 | 0.01702 | -0.05 | 48.854
6 | 0.883 | 0.01762 | -0.05 | 50.083
6.5 | 0.931 | 0.01826 | -0.051 | 50.996
7 | 0.978 | 0.01893 | -0.052 | 51.642
7.5 | 1.021 | 0.01967 | -0.052 | 51.926
8 | 1.061 | 0.02047 | -0.053 | 51.839
8.5 | 1.097 | 0.02133 | -0.053 | 51.425
9 | 0.942 | 0.05639 | -0.035 | 16.701
9.5 | 0.952 | 0.06487 | -0.03 | 14.68
10 | 0.972 | 0.06992 | -0.028 | 13.899
10.5 | 0.988 | 0.07512 | -0.027 | 13.154
11 | 1.002 | 0.07987 | -0.026 | 12.55
11.5 | 1.014 | 0.08557 | -0.026 | 11.844
12 | 1.021 | 0.09119 | -0.026 | 11.2
12.5 | 1.025 | 0.09746 | -0.025 | 10.518
13 | 1.027 | 0.1046 | -0.025 | 9.816
13.5 | 1.024 | 0.1112 | -0.024 | 9.206

## 18. Re 250k Mach 0.00 (2)
BIGFOIL.COM POLAR EXPORT
c141c
LOCKHEED C-141 BL426.57 |  |  |  | Cl Max: | 1.1339 | at alpha= | 11 | deg
XFOIL ncrit=9 |  |  |  | L/D Max: | 71.3203 | at alpha= | 3.5 | deg
Re: | 250000 |  |  | Cd Min: | 0.18644 | at alpha= | 16 | deg
Mach: | 0 |  |  | Cl=0 at alpha= | -0.8746 | deg
|  |  |  | @ Cl=0.1, Cd= | 0.012733
|  |  |  | @ Cl=0.4, Cd= | 0.011705
|  |  |  | @ Cl=0.6, Cd= | 0.0093973
alpha (deg) | Cl | Cd | Cm | Cl/Cd
-13.5 | -0.5413 | 0.14527 | -0.0232 | -3.7262
-13 | -0.5428 | 0.13503 | -0.0273 | -4.0198
-12.5 | -0.5225 | 0.12973 | -0.0259 | -4.0276
-12 | -0.5132 | 0.12315 | -0.0276 | -4.1673
-11.5 | -0.5217 | 0.1133 | -0.034 | -4.6046
-10.5 | -0.5376 | 0.09395 | -0.0417 | -5.7222
-10 | -0.5371 | 0.08749 | -0.0428 | -6.139
-9 | -0.791 | 0.04874 | -0.0355 | -16.229
-8.5 | -0.8028 | 0.04176 | -0.0275 | -19.2241
-8 | -0.7999 | 0.0349 | -0.0211 | -22.9198
-7.5 | -0.78 | 0.02995 | -0.016 | -26.0434
-7 | -0.748 | 0.0256 | -0.013 | -29.2188
-6.5 | -0.7065 | 0.02382 | -0.0111 | -29.6599
-6 | -0.643 | 0.02114 | -0.0131 | -30.4163
-5.5 | -0.5793 | 0.01975 | -0.0155 | -29.3316
-5 | -0.515 | 0.0182 | -0.0179 | -28.2967
-4.5 | -0.4504 | 0.01707 | -0.0203 | -26.3855
-4 | -0.3865 | 0.0162 | -0.0226 | -23.858
-3.5 | -0.3197 | 0.01529 | -0.0256 | -20.9091
-3 | -0.2603 | 0.01404 | -0.0274 | -18.5399
-2.5 | -0.1982 | 0.01216 | -0.0297 | -16.2993
-2 | -0.1478 | 0.01192 | -0.0278 | -12.3993
-1.5 | -0.0831 | 0.01203 | -0.0286 | -6.9077
-1 | -0.0238 | 0.01228 | -0.0282 | -1.9381
-0.5 | 0.0711 | 0.01267 | -0.0355 | 5.6117
0 | 0.1951 | 0.01294 | -0.0494 | 15.0773
1 | 0.387 | 0.01189 | -0.0659 | 32.5484
1.5 | 0.4714 | 0.01069 | -0.0704 | 44.0973
2 | 0.5296 | 0.01001 | -0.0703 | 52.9071
2.5 | 0.572 | 0.00959 | -0.0672 | 59.6455
3 | 0.6156 | 0.00929 | -0.0642 | 66.2648
3.5 | 0.659 | 0.00924 | -0.061 | 71.3203
4 | 0.6934 | 0.00987 | -0.0562 | 70.2533
4.5 | 0.706 | 0.01168 | -0.048 | 60.4452
5 | 0.7253 | 0.01339 | -0.0416 | 54.1673
5.5 | 0.7532 | 0.01468 | -0.0366 | 51.3079
6 | 0.7839 | 0.01586 | -0.032 | 49.4262
6.5 | 0.8176 | 0.01698 | -0.0279 | 48.1508
7 | 0.8521 | 0.01829 | -0.0241 | 46.5883
7.5 | 0.8883 | 0.01983 | -0.0208 | 44.7958
8 | 0.9271 | 0.0219 | -0.0183 | 42.3333
8.5 | 0.9682 | 0.02333 | -0.0159 | 41.5002
9 | 1.0129 | 0.02625 | -0.0146 | 38.5867
9.5 | 1.0539 | 0.02868 | -0.0125 | 36.7469
10 | 1.0913 | 0.03101 | -0.0103 | 35.1919
10.5 | 1.1217 | 0.03603 | -0.0074 | 31.1324
11 | 1.1339 | 0.04074 | -0.0018 | 27.8326
11.5 | 1.1259 | 0.04637 | 0.0057 | 24.2808
12 | 1.0971 | 0.05253 | 0.014 | 20.8852
12.5 | 1.0543 | 0.06035 | 0.0198 | 17.4698
13 | 1.0011 | 0.07073 | 0.0206 | 14.1538
13.5 | 0.9434 | 0.0849 | 0.0147 | 11.1119
14 | 0.8987 | 0.10133 | 0.006 | 8.869
14.5 | 0.7676 | 0.1574 | -0.0261 | 4.8767
15 | 0.7806 | 0.1651 | -0.0256 | 4.728
15.5 | 0.7636 | 0.17914 | -0.0386 | 4.2626
16 | 0.7747 | 0.18644 | -0.0421 | 4.1552

## 19. Re 250k Mach 0.10 (1)
BIGFOIL.COM POLAR EXPORT
c141c
LOCKHEED C-141 BL426.57 |  |  |  | Cl Max: | 1.098 | at alpha= | 8.5 | deg
JavaFoil+Calcfoil stall+Eppler ext transition |  |  |  | L/D Max: | 56.637 | at alpha= | 3.5 | deg
Re: | 250000 |  |  | Cd Min: | 0.00986 | at alpha= | -0.5 | deg
Mach: | 0.1 |  |  | Cl=0 at alpha= | -1.65 | deg
|  |  |  | @ Cl=0.1, Cd= | 0.0098664
|  |  |  | @ Cl=0.4, Cd= | 0.010154
|  |  |  | @ Cl=0.6, Cd= | 0.010758
alpha (deg) | Cl | Cd | Cm | Cl/Cd
-18.5 | -0.635 | 0.21829 | -0.006 | -2.907
-18 | -0.653 | 0.20436 | -0.006 | -3.197
-17.5 | -0.671 | 0.19418 | -0.006 | -3.457
-17 | -0.688 | 0.17746 | -0.007 | -3.879
-16.5 | -0.704 | 0.1686 | -0.007 | -4.177
-16 | -0.718 | 0.15667 | -0.007 | -4.585
-15.5 | -0.731 | 0.14916 | -0.008 | -4.9
-15 | -0.741 | 0.13884 | -0.008 | -5.338
-14.5 | -0.749 | 0.13025 | -0.008 | -5.752
-14 | -0.755 | 0.12139 | -0.009 | -6.217
-13.5 | -0.757 | 0.11394 | -0.009 | -6.646
-13 | -0.757 | 0.10728 | -0.01 | -7.055
-12.5 | -0.753 | 0.09955 | -0.01 | -7.565
-12 | -0.746 | 0.09345 | -0.011 | -7.985
-11.5 | -0.736 | 0.0874 | -0.011 | -8.418
-11 | -0.722 | 0.08164 | -0.012 | -8.84
-10.5 | -0.704 | 0.07607 | -0.012 | -9.254
-10 | -0.683 | 0.07137 | -0.013 | -9.567
-9.5 | -0.658 | 0.06683 | -0.013 | -9.849
-9 | -0.631 | 0.06235 | -0.014 | -10.113
-8.5 | -0.6 | 0.05821 | -0.015 | -10.306
-8 | -0.566 | 0.05443 | -0.015 | -10.399
-7.5 | -0.531 | 0.05078 | -0.016 | -10.45
-7 | -0.493 | 0.04722 | -0.017 | -10.443
-6.5 | -0.557 | 0.01481 | -0.033 | -37.579
-6 | -0.505 | 0.01191 | -0.034 | -42.373
-5.5 | -0.451 | 0.01239 | -0.034 | -36.366
-5 | -0.395 | 0.01474 | -0.035 | -26.823
-4.5 | -0.338 | 0.01427 | -0.036 | -23.669
-4 | -0.279 | 0.01392 | -0.037 | -20.065
-3.5 | -0.221 | 0.01355 | -0.037 | -16.274
-3 | -0.161 | 0.01314 | -0.038 | -12.274
-2.5 | -0.102 | 0.01021 | -0.039 | -9.957
-2 | -0.042 | 0.01007 | -0.039 | -4.152
-1.5 | 0.018 | 0.00998 | -0.04 | 1.828
-1 | 0.078 | 0.00987 | -0.041 | 7.941
-0.5 | 0.139 | 0.00986 | -0.042 | 14.065
0 | 0.198 | 0.00988 | -0.042 | 20.049
0.5 | 0.258 | 0.00991 | -0.043 | 26.015
1 | 0.318 | 0.01001 | -0.044 | 31.716
1.5 | 0.377 | 0.0101 | -0.045 | 37.363
2 | 0.437 | 0.01024 | -0.045 | 42.657
2.5 | 0.496 | 0.01035 | -0.046 | 47.894
3 | 0.554 | 0.01054 | -0.047 | 52.605
3.5 | 0.613 | 0.01082 | -0.047 | 56.637
4 | 0.67 | 0.01509 | -0.048 | 44.419
4.5 | 0.726 | 0.01589 | -0.049 | 45.726
5 | 0.782 | 0.01647 | -0.049 | 47.477
5.5 | 0.835 | 0.0171 | -0.05 | 48.843
6 | 0.886 | 0.01771 | -0.051 | 50.041
6.5 | 0.935 | 0.01836 | -0.051 | 50.919
7 | 0.981 | 0.01906 | -0.052 | 51.469
7.5 | 1.024 | 0.01979 | -0.053 | 51.757
8 | 1.064 | 0.0206 | -0.053 | 51.626
8.5 | 1.098 | 0.02148 | -0.054 | 51.136
9 | 0.934 | 0.05934 | -0.032 | 15.74
9.5 | 0.953 | 0.06513 | -0.03 | 14.626
10 | 0.969 | 0.07051 | -0.028 | 13.749
10.5 | 0.985 | 0.07618 | -0.026 | 12.926
11 | 0.998 | 0.08137 | -0.026 | 12.26
11.5 | 1.007 | 0.0863 | -0.026 | 11.664
12 | 1.012 | 0.09301 | -0.026 | 10.884
12.5 | 1.013 | 0.09903 | -0.024 | 10.233
13 | 1.012 | 0.10534 | -0.025 | 9.608
13.5 | 1.007 | 0.11297 | -0.024 | 8.91

## 20. Re 250k Mach 0.10 (2)
BIGFOIL.COM POLAR EXPORT
c141c
LOCKHEED C-141 BL426.57 |  |  |  | Cl Max: | 1.1246 | at alpha= | 11 | deg
XFOIL ncrit=9 |  |  |  | L/D Max: | 71.3685 | at alpha= | 3.5 | deg
Re: | 250000 |  |  | Cd Min: | 0.18736 | at alpha= | 16 | deg
Mach: | 0.1 |  |  | Cl=0 at alpha= | -0.87474 | deg
|  |  |  | @ Cl=0.1, Cd= | 0.012728
|  |  |  | @ Cl=0.4, Cd= | 0.011716
|  |  |  | @ Cl=0.6, Cd= | 0.0094496
alpha (deg) | Cl | Cd | Cm | Cl/Cd
-13 | -0.5393 | 0.136 | -0.0268 | -3.9654
-12.5 | -0.5193 | 0.13059 | -0.0257 | -3.9766
-12 | -0.5104 | 0.12389 | -0.0275 | -4.1198
-11.5 | -0.5242 | 0.1132 | -0.0359 | -4.6307
-11 | -0.5493 | 0.09922 | -0.0475 | -5.5362
-10.5 | -0.5286 | 0.09597 | -0.0403 | -5.508
-10 | -0.5296 | 0.08906 | -0.042 | -5.9466
-9.5 | -0.5615 | 0.07777 | -0.0483 | -7.22
-9 | -0.7894 | 0.04985 | -0.036 | -15.8355
-8.5 | -0.7969 | 0.04353 | -0.029 | -18.3069
-8 | -0.7976 | 0.03642 | -0.0225 | -21.9001
-7.5 | -0.7816 | 0.03091 | -0.017 | -25.2863
-7 | -0.7521 | 0.02617 | -0.0135 | -28.739
-6.5 | -0.7089 | 0.02431 | -0.0119 | -29.1608
-6 | -0.6446 | 0.02174 | -0.0139 | -29.6504
-5.5 | -0.5818 | 0.01995 | -0.0161 | -29.1629
-5 | -0.5168 | 0.01834 | -0.0185 | -28.1788
-4.5 | -0.4528 | 0.01718 | -0.0207 | -26.3562
-4 | -0.3876 | 0.01627 | -0.0231 | -23.823
-3.5 | -0.3224 | 0.01543 | -0.0256 | -20.8944
-3 | -0.2604 | 0.01419 | -0.0279 | -18.351
-2.5 | -0.1976 | 0.01223 | -0.0304 | -16.157
-2 | -0.1476 | 0.01195 | -0.0283 | -12.3515
-1.5 | -0.0878 | 0.01205 | -0.0279 | -7.2863
-1 | -0.0236 | 0.01229 | -0.0285 | -1.9203
-0.5 | 0.0706 | 0.01266 | -0.0355 | 5.5766
0 | 0.1955 | 0.01295 | -0.0495 | 15.0965
0.5 | 0.2874 | 0.01277 | -0.0573 | 22.5059
1 | 0.3882 | 0.01188 | -0.0659 | 32.6768
1.5 | 0.4719 | 0.01072 | -0.0702 | 44.0205
2 | 0.532 | 0.01004 | -0.0705 | 52.988
2.5 | 0.5744 | 0.00963 | -0.0673 | 59.6469
3 | 0.6184 | 0.00932 | -0.0642 | 66.3519
3.5 | 0.6623 | 0.00928 | -0.061 | 71.3685
4 | 0.6952 | 0.00999 | -0.0558 | 69.5896
4.5 | 0.7066 | 0.01188 | -0.0475 | 59.4781
5 | 0.7269 | 0.01354 | -0.0411 | 53.6854
5.5 | 0.7552 | 0.0148 | -0.0361 | 51.027
6 | 0.7862 | 0.01597 | -0.0314 | 49.2298
6.5 | 0.8196 | 0.01712 | -0.0272 | 47.8738
7 | 0.8542 | 0.01847 | -0.0234 | 46.248
7.5 | 0.8908 | 0.02005 | -0.02 | 44.4289
8 | 0.9304 | 0.02214 | -0.0175 | 42.0235
8.5 | 0.9716 | 0.02369 | -0.0151 | 41.0131
9 | 1.0167 | 0.02674 | -0.0137 | 38.0217
9.5 | 1.0571 | 0.02933 | -0.0114 | 36.0416
10 | 1.0938 | 0.03197 | -0.009 | 34.2133
10.5 | 1.1186 | 0.03717 | -0.0052 | 30.0942
11 | 1.1246 | 0.04227 | 0.0011 | 26.6052
11.5 | 1.108 | 0.04803 | 0.0093 | 23.0689
12 | 1.0743 | 0.05466 | 0.0169 | 19.6542
12.5 | 1.0292 | 0.06307 | 0.0211 | 16.3184
13 | 0.9768 | 0.07421 | 0.0199 | 13.1626
13.5 | 0.923 | 0.08916 | 0.0124 | 10.3522
14 | 0.7487 | 0.15344 | -0.0263 | 4.8794
14.5 | 0.7652 | 0.15877 | -0.0269 | 4.8196
15 | 0.7799 | 0.16621 | -0.026 | 4.6923
15.5 | 0.7636 | 0.17996 | -0.039 | 4.2432
16 | 0.7747 | 0.18736 | -0.0426 | 4.1348

## 21. Re 250k Mach 0.25 (1)
BIGFOIL.COM POLAR EXPORT
c141c
LOCKHEED C-141 BL426.57 |  |  |  | Cl Max: | 1.073 | at alpha= | 8 | deg
JavaFoil+Calcfoil stall+Eppler ext transition |  |  |  | L/D Max: | 56.986 | at alpha= | 3.5 | deg
Re: | 250000 |  |  | Cd Min: | 0.00995 | at alpha= | -0.5 | deg
Mach: | 0.25 |  |  | Cl=0 at alpha= | -1.6532 | deg
|  |  |  | @ Cl=0.1, Cd= | 0.0099708
|  |  |  | @ Cl=0.4, Cd= | 0.010273
|  |  |  | @ Cl=0.6, Cd= | 0.01089
alpha (deg) | Cl | Cd | Cm | Cl/Cd
-16.5 | -0.385 | 0.25661 | -0.007 | -1.501
-16 | -0.435 | 0.21865 | -0.007 | -1.988
-15.5 | -0.48 | 0.19679 | -0.008 | -2.441
-15 | -0.522 | 0.17748 | -0.008 | -2.941
-14.5 | -0.56 | 0.1605 | -0.008 | -3.487
-14 | -0.593 | 0.14428 | -0.008 | -4.111
-13.5 | -0.622 | 0.13186 | -0.009 | -4.714
-13 | -0.645 | 0.11988 | -0.009 | -5.38
-12.5 | -0.663 | 0.11108 | -0.01 | -5.967
-12 | -0.675 | 0.10106 | -0.01 | -6.677
-11.5 | -0.681 | 0.09404 | -0.011 | -7.241
-11 | -0.681 | 0.08721 | -0.011 | -7.815
-10.5 | -0.676 | 0.08065 | -0.012 | -8.382
-10 | -0.665 | 0.07453 | -0.013 | -8.922
-9.5 | -0.649 | 0.06968 | -0.013 | -9.307
-9 | -0.627 | 0.0643 | -0.014 | -9.751
-8.5 | -0.601 | 0.0599 | -0.014 | -10.031
-8 | -0.571 | 0.05596 | -0.015 | -10.195
-7.5 | -0.537 | 0.0522 | -0.016 | -10.284
-7 | -0.5 | 0.04867 | -0.017 | -10.274
-6.5 | -0.463 | 0.04445 | -0.019 | -10.41
-6 | -0.516 | 0.0128 | -0.035 | -40.276
-5.5 | -0.461 | 0.01255 | -0.035 | -36.737
-5 | -0.405 | 0.01226 | -0.036 | -32.991
-4.5 | -0.346 | 0.01457 | -0.037 | -23.778
-4 | -0.287 | 0.0141 | -0.038 | -20.339
-3.5 | -0.226 | 0.0137 | -0.038 | -16.531
-3 | -0.166 | 0.01327 | -0.039 | -12.485
-2.5 | -0.104 | 0.01031 | -0.04 | -10.132
-2 | -0.043 | 0.01018 | -0.041 | -4.222
-1.5 | 0.019 | 0.01008 | -0.041 | 1.858
-1 | 0.081 | 0.00998 | -0.042 | 8.065
-0.5 | 0.143 | 0.00995 | -0.043 | 14.33
0 | 0.203 | 0.00998 | -0.044 | 20.389
0.5 | 0.265 | 0.01004 | -0.044 | 26.381
1 | 0.326 | 0.01014 | -0.045 | 32.19
1.5 | 0.387 | 0.01025 | -0.046 | 37.797
2 | 0.448 | 0.01036 | -0.047 | 43.285
2.5 | 0.509 | 0.0105 | -0.047 | 48.483
3 | 0.569 | 0.01073 | -0.048 | 53.077
3.5 | 0.629 | 0.01104 | -0.049 | 56.986
4 | 0.687 | 0.01503 | -0.049 | 45.735
4.5 | 0.745 | 0.01575 | -0.05 | 47.301
5 | 0.801 | 0.0164 | -0.051 | 48.875
5.5 | 0.855 | 0.01758 | -0.051 | 48.635
6 | 0.906 | 0.01825 | -0.052 | 49.647
6.5 | 0.954 | 0.01895 | -0.053 | 50.327
7 | 0.998 | 0.01974 | -0.053 | 50.58
7.5 | 1.039 | 0.02054 | -0.054 | 50.549
8 | 1.073 | 0.02152 | -0.054 | 49.873
8.5 | 0.916 | 0.05576 | -0.035 | 16.433
9 | 0.926 | 0.06309 | -0.029 | 14.682
9.5 | 0.941 | 0.06853 | -0.028 | 13.725
10 | 0.95 | 0.07391 | -0.027 | 12.854
10.5 | 0.955 | 0.08045 | -0.026 | 11.868
11 | 0.954 | 0.0862 | -0.025 | 11.063
11.5 | 0.947 | 0.09321 | -0.025 | 10.154
12 | 0.933 | 0.10038 | -0.024 | 9.293
12.5 | 0.913 | 0.10908 | -0.024 | 8.374
13 | 0.888 | 0.11676 | -0.023 | 7.603

## 22. Re 250k Mach 0.25 (2)
BIGFOIL.COM POLAR EXPORT
c141c
LOCKHEED C-141 BL426.57 |  |  |  | Cl Max: | 1.084 | at alpha= | 10 | deg
XFOIL ncrit=9 |  |  |  | L/D Max: | 70.9603 | at alpha= | 3.5 | deg
Re: | 250000 |  |  | Cd Min: | 0.1717 | at alpha= | 15 | deg
Mach: | 0.25 |  |  | Cl=0 at alpha= | -0.88467 | deg
|  |  |  | @ Cl=0.1, Cd= | 0.012869
|  |  |  | @ Cl=0.4, Cd= | 0.011887
|  |  |  | @ Cl=0.6, Cd= | 0.0096684
alpha (deg) | Cl | Cd | Cm | Cl/Cd
-12.5 | -0.5049 | 0.13458 | -0.0252 | -3.7517
-12 | -0.4977 | 0.12738 | -0.0277 | -3.9072
-11.5 | -0.5172 | 0.11648 | -0.0381 | -4.4402
-11 | -0.5139 | 0.10759 | -0.0386 | -4.7765
-10.5 | -0.4983 | 0.10277 | -0.0372 | -4.8487
-10 | -0.5033 | 0.09471 | -0.0401 | -5.3141
-9.5 | -0.5667 | 0.07917 | -0.055 | -7.158
-9 | -0.6301 | 0.07406 | -0.0485 | -8.508
-7.5 | -0.7778 | 0.03749 | -0.0231 | -20.7469
-7 | -0.7662 | 0.03103 | -0.0174 | -24.6922
-6.5 | -0.7201 | 0.02744 | -0.0168 | -26.2427
-6 | -0.6577 | 0.02385 | -0.0182 | -27.5765
-5.5 | -0.5951 | 0.02117 | -0.0195 | -28.1105
-5 | -0.5253 | 0.01925 | -0.022 | -27.2883
-4.5 | -0.4629 | 0.01805 | -0.0232 | -25.6454
-4 | -0.3925 | 0.01679 | -0.0262 | -23.377
-3.5 | -0.3315 | 0.01595 | -0.0272 | -20.7837
-3 | -0.2605 | 0.01482 | -0.0306 | -17.5776
-2.5 | -0.2095 | 0.01276 | -0.0307 | -16.4185
-2 | -0.145 | 0.01213 | -0.0312 | -11.9538
-1.5 | -0.0913 | 0.01215 | -0.0291 | -7.5144
-1 | -0.017 | 0.01235 | -0.0312 | -1.3765
-0.5 | 0.0567 | 0.01273 | -0.0335 | 4.454
0 | 0.1847 | 0.01314 | -0.0473 | 14.0563
0.5 | 0.2893 | 0.01286 | -0.0571 | 22.4961
1 | 0.3856 | 0.01209 | -0.0644 | 31.8941
1.5 | 0.4763 | 0.01081 | -0.0694 | 44.0611
2 | 0.548 | 0.01014 | -0.0717 | 54.0434
2.5 | 0.5919 | 0.00972 | -0.0683 | 60.8951
3 | 0.6374 | 0.00943 | -0.065 | 67.5928
3.5 | 0.6798 | 0.00958 | -0.061 | 70.9603
4 | 0.7012 | 0.01085 | -0.0534 | 64.6267
4.5 | 0.7112 | 0.01285 | -0.0447 | 55.3463
5 | 0.7352 | 0.01428 | -0.0385 | 51.4846
5.5 | 0.7641 | 0.0155 | -0.033 | 49.2968
6 | 0.7943 | 0.01678 | -0.0277 | 47.3361
6.5 | 0.8274 | 0.01819 | -0.0229 | 45.4865
7 | 0.8635 | 0.01988 | -0.0189 | 43.4356
7.5 | 0.9041 | 0.02142 | -0.0156 | 42.2082
8 | 0.9484 | 0.02381 | -0.0131 | 39.832
8.5 | 0.9939 | 0.02698 | -0.0113 | 36.8384
9 | 1.0324 | 0.03012 | -0.0079 | 34.2762
9.5 | 1.0629 | 0.03344 | -0.0038 | 31.7853
10 | 1.084 | 0.0377 | 0.0007 | 28.7533
10.5 | 1.0758 | 0.04364 | 0.0085 | 24.6517
11 | 1.0509 | 0.04952 | 0.0165 | 21.2217
11.5 | 1.0156 | 0.05678 | 0.022 | 17.8866
12 | 0.9744 | 0.06585 | 0.0234 | 14.7973
13 | 0.764 | 0.13274 | -0.0129 | 5.7556
13.5 | 0.7636 | 0.14366 | -0.0151 | 5.3153
14 | 0.741 | 0.15883 | -0.0288 | 4.6654
14.5 | 0.7552 | 0.16535 | -0.0307 | 4.5673
15 | 0.7783 | 0.1717 | -0.0282 | 4.5329

## 23. Re 250k Mach 0.50 (1)
BIGFOIL.COM POLAR EXPORT
c141c
LOCKHEED C-141 BL426.57 |  |  |  | Cl Max: | 1.168 | at alpha= | 20 | deg
JavaFoil+Calcfoil stall+Eppler ext transition |  |  |  | L/D Max: | 54.864 | at alpha= | 3 | deg
Re: | 250000 |  |  | Cd Min: | 0.01038 | at alpha= | -0.5 | deg
Mach: | 0.5 |  |  | Cl=0 at alpha= | -1.6522 | deg
|  |  |  | @ Cl=0.1, Cd= | 0.01044
|  |  |  | @ Cl=0.4, Cd= | 0.010703
|  |  |  | @ Cl=0.6, Cd= | 0.01138
alpha (deg) | Cl | Cd | Cm | Cl/Cd
-20 | -0.99 | 0.27155 | -0.009 | -3.644
-19.5 | -0.964 | 0.26522 | -0.01 | -3.634
-19 | -0.939 | 0.25246 | -0.01 | -3.718
-18.5 | -0.908 | 0.25085 | -0.01 | -3.622
-18 | -0.882 | 0.2469 | -0.01 | -3.571
-17.5 | -0.855 | 0.23494 | -0.011 | -3.641
-17 | -0.829 | 0.23432 | -0.011 | -3.54
-16.5 | -0.803 | 0.23153 | -0.011 | -3.469
-16 | -0.777 | 0.2243 | -0.012 | -3.464
-15.5 | -0.751 | 0.21654 | -0.012 | -3.466
-15 | -0.724 | 0.21876 | -0.013 | -3.31
-14.5 | -0.696 | 0.19754 | -0.012 | -3.522
-14 | -0.669 | 0.18631 | -0.012 | -3.589
-13.5 | -0.642 | 0.1767 | -0.013 | -3.633
-13 | -0.615 | 0.16946 | -0.013 | -3.632
-12.5 | -0.589 | 0.16857 | -0.013 | -3.493
-12 | -0.562 | 0.16444 | -0.014 | -3.418
-11.5 | -0.535 | 0.15996 | -0.014 | -3.347
-11 | -0.508 | 0.14862 | -0.014 | -3.416
-10.5 | -0.48 | 0.145 | -0.013 | -3.312
-10 | -0.453 | 0.14145 | -0.013 | -3.205
-9.5 | -0.426 | 0.13876 | -0.014 | -3.073
-9 | -0.4 | 0.12407 | -0.014 | -3.221
-8.5 | -0.373 | 0.10979 | -0.014 | -3.394
-8 | -0.345 | 0.15765 | -0.014 | -2.19
-7.5 | -0.433 | 0.07189 | -0.013 | -6.024
-7 | -0.489 | 0.05855 | -0.016 | -8.346
-6.5 | -0.477 | 0.05205 | -0.017 | -9.159
-6 | -0.446 | 0.04761 | -0.018 | -9.369
-5.5 | -0.407 | 0.04387 | -0.02 | -9.271
-5 | -0.444 | 0.01573 | -0.04 | -28.235
-4.5 | -0.382 | 0.01258 | -0.041 | -30.379
-4 | -0.318 | 0.01223 | -0.042 | -25.962
-3.5 | -0.251 | 0.01192 | -0.043 | -21.095
-3 | -0.184 | 0.0117 | -0.044 | -15.761
-2.5 | -0.117 | 0.01364 | -0.044 | -8.543
-2 | -0.048 | 0.01065 | -0.045 | -4.503
-1.5 | 0.021 | 0.01055 | -0.046 | 1.983
-1 | 0.09 | 0.01045 | -0.047 | 8.611
-0.5 | 0.159 | 0.01038 | -0.048 | 15.349
0 | 0.227 | 0.01043 | -0.049 | 21.792
0.5 | 0.295 | 0.01051 | -0.049 | 28.1
1 | 0.364 | 0.01064 | -0.05 | 34.218
1.5 | 0.432 | 0.01076 | -0.051 | 40.153
2 | 0.5 | 0.01097 | -0.052 | 45.583
2.5 | 0.567 | 0.01121 | -0.053 | 50.575
3 | 0.633 | 0.01155 | -0.054 | 54.864
3.5 | 0.698 | 0.01555 | -0.054 | 44.895
4 | 0.761 | 0.01665 | -0.055 | 45.733
4.5 | 0.823 | 0.01748 | -0.056 | 47.059
5 | 0.881 | 0.01846 | -0.056 | 47.724
5.5 | 0.931 | 0.01945 | -0.057 | 47.899
6 | 0.972 | 0.02055 | -0.058 | 47.333
6.5 | 0.821 | 0.04898 | -0.033 | 16.753
7 | 0.817 | 0.05537 | -0.028 | 14.763
7.5 | 0.769 | 0.06374 | -0.024 | 12.059
8 | 0.525 | 0.09782 | -0.022 | 5.363
8.5 | 0.552 | 0.10008 | -0.023 | 5.511
9 | 0.579 | 0.1198 | -0.026 | 4.835
9.5 | 0.606 | 0.13465 | -0.027 | 4.501
10 | 0.633 | 0.13762 | -0.027 | 4.598
10.5 | 0.66 | 0.14146 | -0.028 | 4.663
11 | 0.687 | 0.15398 | -0.03 | 4.462
11.5 | 0.715 | 0.16962 | -0.032 | 4.214
12 | 0.741 | 0.16745 | -0.032 | 4.427
12.5 | 0.768 | 0.17708 | -0.033 | 4.337
13 | 0.795 | 0.17923 | -0.033 | 4.433
13.5 | 0.821 | 0.1827 | -0.034 | 4.496
14 | 0.85 | 0.20263 | -0.037 | 4.196
14.5 | 0.877 | 0.20999 | -0.038 | 4.176
15 | 0.903 | 0.21761 | -0.038 | 4.151
15.5 | 0.93 | 0.22278 | -0.038 | 4.172
16 | 0.956 | 0.22435 | -0.039 | 4.26
16.5 | 0.982 | 0.229 | -0.039 | 4.288
17 | 1.009 | 0.23669 | -0.04 | 4.261
17.5 | 1.039 | 0.25251 | -0.043 | 4.114
18 | 1.065 | 0.2532 | -0.043 | 4.204
18.5 | 1.09 | 0.26087 | -0.044 | 4.18
19 | 1.116 | 0.26893 | -0.044 | 4.15
19.5 | 1.142 | 0.27471 | -0.045 | 4.156
20 | 1.168 | 0.27383 | -0.045 | 4.264

## 24. Re 250k Mach 0.50 (2)
BIGFOIL.COM POLAR EXPORT
c141c
LOCKHEED C-141 BL426.57 |  |  |  | Cl Max: | 0.967 | at alpha= | 20 | deg
XFOIL ncrit=9 |  |  |  | L/D Max: | 67.1239 | at alpha= | 3 | deg
Re: | 250000 |  |  | Cd Min: | 0.27838 | at alpha= | 20 | deg
Mach: | 0.5 |  |  | Cl=0 at alpha= | -0.81243 | deg
|  |  |  | @ Cl=0.1, Cd= | 0.013232
|  |  |  | @ Cl=0.4, Cd= | 0.012485
|  |  |  | @ Cl=0.6, Cd= | 0.010708
alpha (deg) | Cl | Cd | Cm | Cl/Cd
-20 | -0.7556 | 0.26406 | 0.0302 | -2.8615
-19.5 | -0.7302 | 0.25409 | 0.0282 | -2.8738
-19 | -0.7085 | 0.24641 | 0.0237 | -2.8753
-18.5 | -0.6875 | 0.23848 | 0.0187 | -2.8828
-18 | -0.673 | 0.23223 | 0.0108 | -2.898
-17.5 | -0.648 | 0.22224 | 0.0086 | -2.9158
-17 | -0.626 | 0.21482 | 0.0054 | -2.9141
-16.5 | -0.6067 | 0.20716 | 0.0006 | -2.9287
-16 | -0.6002 | 0.20156 | -0.0076 | -2.9778
-15.5 | -0.5719 | 0.19113 | -0.0083 | -2.9922
-15 | -0.5512 | 0.1838 | -0.0109 | -2.9989
-14.5 | -0.5347 | 0.17635 | -0.0151 | -3.032
-14 | -0.5389 | 0.17054 | -0.0238 | -3.16
-13.5 | -0.5065 | 0.16058 | -0.0223 | -3.1542
-13 | -0.4896 | 0.15348 | -0.0245 | -3.19
-12.5 | -0.4813 | 0.14609 | -0.0287 | -3.2945
-12 | -0.4895 | 0.13854 | -0.0365 | -3.5333
-11.5 | -0.4623 | 0.13058 | -0.0335 | -3.5404
-11 | -0.4522 | 0.12374 | -0.0349 | -3.6544
-10.5 | -0.4684 | 0.11565 | -0.0425 | -4.0502
-10 | -0.4742 | 0.10688 | -0.0452 | -4.4368
-9.5 | -0.4636 | 0.1 | -0.0422 | -4.636
-8.5 | -0.5105 | 0.07761 | -0.048 | -6.5778
-8 | -0.5386 | 0.06906 | -0.0491 | -7.799
-7.5 | -0.583 | 0.06135 | -0.0485 | -9.5029
-7 | -0.6393 | 0.05664 | -0.0402 | -11.2871
-6.5 | -0.6762 | 0.04962 | -0.0344 | -13.6276
-6 | -0.6638 | 0.0388 | -0.0371 | -17.1082
-5.5 | -0.6303 | 0.0305 | -0.0367 | -20.6656
-5 | -0.5712 | 0.02585 | -0.0368 | -22.0967
-4.5 | -0.5078 | 0.02196 | -0.0358 | -23.1239
-4 | -0.4303 | 0.01974 | -0.037 | -21.7984
-3.5 | -0.3625 | 0.01807 | -0.0368 | -20.0609
-3 | -0.2838 | 0.01681 | -0.0388 | -16.8828
-2.5 | -0.2204 | 0.01569 | -0.0384 | -14.0472
-2 | -0.1506 | 0.01333 | -0.0403 | -11.2978
-1.5 | -0.0969 | 0.01277 | -0.0364 | -7.5881
-1 | -0.0329 | 0.01282 | -0.0341 | -2.5663
-0.5 | 0.0548 | 0.01297 | -0.0366 | 4.2251
0 | 0.1582 | 0.01357 | -0.0423 | 11.6581
0.5 | 0.2813 | 0.01344 | -0.0534 | 20.9301
1 | 0.3901 | 0.01259 | -0.0608 | 30.9849
1.5 | 0.4912 | 0.01152 | -0.0659 | 42.6389
2 | 0.5903 | 0.01077 | -0.0711 | 54.8097
2.5 | 0.6699 | 0.01026 | -0.0722 | 65.2924
3 | 0.7095 | 0.01057 | -0.0655 | 67.1239
3.5 | 0.7086 | 0.01244 | -0.0526 | 56.9614
4 | 0.7149 | 0.01417 | -0.0416 | 50.4517
4.5 | 0.734 | 0.01548 | -0.0324 | 47.416
5 | 0.7575 | 0.01679 | -0.0237 | 45.1161
5.5 | 0.7814 | 0.01838 | -0.0152 | 42.5136
6 | 0.8177 | 0.02026 | -0.0088 | 40.3603
6.5 | 0.8636 | 0.0228 | -0.0042 | 37.8772
7 | 0.9099 | 0.02574 | 0.0005 | 35.3497
7.5 | 0.9403 | 0.03037 | 0.0065 | 30.9615
8 | 0.9423 | 0.03549 | 0.0149 | 26.5511
8.5 | 0.9292 | 0.04096 | 0.0224 | 22.6855
9 | 0.9044 | 0.04777 | 0.0272 | 18.9324
9.5 | 0.8712 | 0.05649 | 0.0279 | 15.4222
10 | 0.8322 | 0.06815 | 0.0228 | 12.2113
10.5 | 0.7857 | 0.08552 | 0.0105 | 9.1873
11 | 0.747 | 0.10515 | -0.0016 | 7.1041
11.5 | 0.7266 | 0.12009 | -0.0094 | 6.0505
12 | 0.7202 | 0.13231 | -0.0152 | 5.4433
12.5 | 0.7234 | 0.14275 | -0.0197 | 5.0676
13 | 0.7236 | 0.15645 | -0.0266 | 4.6251
13.5 | 0.7426 | 0.16433 | -0.0283 | 4.519
14 | 0.7635 | 0.17396 | -0.0291 | 4.3889
14.5 | 0.7581 | 0.18402 | -0.0407 | 4.1197
15 | 0.7766 | 0.19176 | -0.0442 | 4.0499
16 | 0.8136 | 0.20979 | -0.0518 | 3.8782
16.5 | 0.8264 | 0.21835 | -0.0595 | 3.7847
17 | 0.8489 | 0.226 | -0.0625 | 3.7562
17.5 | 0.8748 | 0.23647 | -0.0643 | 3.6994
18 | 0.8847 | 0.2441 | -0.0743 | 3.6243
18.5 | 0.9054 | 0.25237 | -0.0793 | 3.5876
19 | 0.9287 | 0.26054 | -0.0823 | 3.5645
19.5 | 0.9479 | 0.26982 | -0.0881 | 3.5131
20 | 0.967 | 0.27838 | -0.0955 | 3.4737

## 25. Re 500k Mach 0.00 (1)
BIGFOIL.COM POLAR EXPORT
c141c
LOCKHEED C-141 BL426.57 |  |  |  | Cl Max: | 1.187 | at alpha= | 10.5 | deg
JavaFoil+Calcfoil stall+Eppler ext transition |  |  |  | L/D Max: | 68.59 | at alpha= | 3.5 | deg
Re: | 500000 |  |  | Cd Min: | 0.00803 | at alpha= | -0.5 | deg
Mach: | 0 |  |  | Cl=0 at alpha= | -1.65 | deg
|  |  |  | @ Cl=0.1, Cd= | 0.0080363
|  |  |  | @ Cl=0.4, Cd= | 0.0083151
|  |  |  | @ Cl=0.6, Cd= | 0.0088683
alpha (deg) | Cl | Cd | Cm | Cl/Cd
-19 | -0.666 | 0.19695 | -0.006 | -3.38
-18.5 | -0.682 | 0.18954 | -0.006 | -3.599
-18 | -0.698 | 0.1758 | -0.007 | -3.969
-17.5 | -0.713 | 0.16794 | -0.007 | -4.243
-17 | -0.727 | 0.15757 | -0.007 | -4.612
-16.5 | -0.739 | 0.14979 | -0.008 | -4.935
-16 | -0.75 | 0.13979 | -0.008 | -5.368
-15.5 | -0.76 | 0.13101 | -0.009 | -5.799
-15 | -0.767 | 0.12515 | -0.009 | -6.128
-14.5 | -0.772 | 0.11686 | -0.009 | -6.607
-14 | -0.775 | 0.11053 | -0.01 | -7.007
-13.5 | -0.774 | 0.10403 | -0.01 | -7.444
-13 | -0.771 | 0.09631 | -0.011 | -8.01
-12.5 | -0.765 | 0.09097 | -0.011 | -8.414
-12 | -0.757 | 0.08554 | -0.012 | -8.846
-11.5 | -0.745 | 0.08009 | -0.013 | -9.299
-11 | -0.729 | 0.07502 | -0.013 | -9.718
-10.5 | -0.71 | 0.07042 | -0.014 | -10.084
-10 | -0.689 | 0.06528 | -0.015 | -10.558
-9.5 | -0.665 | 0.0605 | -0.016 | -10.989
-9 | -0.64 | 0.05493 | -0.018 | -11.645
-8.5 | -0.731 | 0.0162 | -0.029 | -45.132
-8 | -0.697 | 0.01504 | -0.031 | -46.375
-7.5 | -0.653 | 0.01448 | -0.031 | -45.085
-7 | -0.605 | 0.01152 | -0.032 | -52.572
-6.5 | -0.555 | 0.01124 | -0.033 | -49.393
-6 | -0.504 | 0.01354 | -0.034 | -37.213
-5.5 | -0.449 | 0.01314 | -0.034 | -34.197
-5 | -0.393 | 0.01264 | -0.035 | -31.12
-4.5 | -0.336 | 0.01233 | -0.036 | -27.259
-4 | -0.278 | 0.01195 | -0.037 | -23.259
-3.5 | -0.219 | 0.01163 | -0.037 | -18.87
-3 | -0.16 | 0.01124 | -0.038 | -14.278
-2.5 | -0.101 | 0.00829 | -0.039 | -12.206
-2 | -0.042 | 0.00823 | -0.039 | -5.055
-1.5 | 0.018 | 0.0081 | -0.04 | 2.239
-1 | 0.078 | 0.00804 | -0.041 | 9.697
-0.5 | 0.138 | 0.00803 | -0.042 | 17.186
0 | 0.198 | 0.00805 | -0.042 | 24.581
0.5 | 0.258 | 0.00813 | -0.043 | 31.685
1 | 0.317 | 0.0082 | -0.044 | 38.692
1.5 | 0.377 | 0.00828 | -0.045 | 45.511
2 | 0.436 | 0.00837 | -0.045 | 52.121
2.5 | 0.495 | 0.00853 | -0.046 | 58.08
3 | 0.554 | 0.00867 | -0.047 | 63.877
3.5 | 0.612 | 0.00892 | -0.047 | 68.59
4 | 0.668 | 0.01041 | -0.048 | 64.123
4.5 | 0.724 | 0.011 | -0.049 | 65.844
5 | 0.78 | 0.01421 | -0.049 | 54.858
5.5 | 0.833 | 0.0148 | -0.05 | 56.28
6 | 0.884 | 0.01532 | -0.051 | 57.686
6.5 | 0.933 | 0.0159 | -0.051 | 58.671
7 | 0.979 | 0.01649 | -0.052 | 59.383
7.5 | 1.023 | 0.01714 | -0.052 | 59.691
8 | 1.064 | 0.01787 | -0.053 | 59.546
8.5 | 1.101 | 0.01868 | -0.054 | 58.923
9 | 1.134 | 0.01953 | -0.054 | 58.056
9.5 | 1.162 | 0.02045 | -0.055 | 56.834
10 | 1.185 | 0.02156 | -0.055 | 54.979
10.5 | 1.187 | 0.02418 | -0.055 | 49.087
11 | 1.024 | 0.0684 | -0.037 | 14.964
11.5 | 1.024 | 0.07701 | -0.033 | 13.303
12 | 1.029 | 0.08319 | -0.032 | 12.375
12.5 | 1.03 | 0.08995 | -0.03 | 11.452
13 | 1.031 | 0.09569 | -0.03 | 10.779
13.5 | 1.027 | 0.10335 | -0.028 | 9.933
14 | 1.021 | 0.10929 | -0.027 | 9.343
14.5 | 1.014 | 0.11708 | -0.028 | 8.658
15 | 1.002 | 0.12376 | -0.027 | 8.099
15.5 | 0.989 | 0.13263 | -0.026 | 7.456

## 26. Re 500k Mach 0.00 (2)
BIGFOIL.COM POLAR EXPORT
c141c
LOCKHEED C-141 BL426.57 |  |  |  | Cl Max: | 1.2448 | at alpha= | 13 | deg
XFOIL ncrit=9 |  |  |  | L/D Max: | 79.9443 | at alpha= | 3 | deg
Re: | 500000 |  |  | Cd Min: | 0.20989 | at alpha= | 18 | deg
Mach: | 0 |  |  | Cl=0 at alpha= | -1.6443 | deg
|  |  |  | @ Cl=0.1, Cd= | 0.0068855
|  |  |  | @ Cl=0.4, Cd= | 0.0067261
|  |  |  | @ Cl=0.6, Cd= | 0.0076035
alpha (deg) | Cl | Cd | Cm | Cl/Cd
-15.5 | -0.568 | 0.1726 | -0.0058 | -3.2908
-15 | -0.557 | 0.16534 | -0.0092 | -3.3688
-14.5 | -0.5634 | 0.15321 | -0.0175 | -3.6773
-14 | -0.5517 | 0.1467 | -0.018 | -3.7607
-13.5 | -0.5378 | 0.14098 | -0.0196 | -3.8147
-13 | -0.5304 | 0.1338 | -0.0224 | -3.9641
-12.5 | -0.7316 | 0.06799 | -0.0574 | -10.7604
-12 | -0.7973 | 0.05108 | -0.0696 | -15.6088
-11.5 | -0.8576 | 0.04409 | -0.0634 | -19.4511
-11 | -0.9138 | 0.03999 | -0.0493 | -22.8507
-10.5 | -0.9457 | 0.03501 | -0.038 | -27.0123
-10 | -0.9381 | 0.03044 | -0.0326 | -30.818
-9.5 | -0.8978 | 0.0252 | -0.033 | -35.627
-9 | -0.8456 | 0.02314 | -0.034 | -36.5428
-8.5 | -0.7898 | 0.02137 | -0.0352 | -36.9584
-8 | -0.7318 | 0.01895 | -0.0368 | -38.6174
-7.5 | -0.6767 | 0.01761 | -0.0376 | -38.427
-7 | -0.6176 | 0.01665 | -0.0389 | -37.0931
-6.5 | -0.5561 | 0.01523 | -0.041 | -36.5135
-6 | -0.4902 | 0.0141 | -0.0438 | -34.766
-5.5 | -0.4392 | 0.01359 | -0.0431 | -32.3179
-5 | -0.3743 | 0.01275 | -0.0455 | -29.3569
-4.5 | -0.3053 | 0.01188 | -0.0488 | -25.6987
-4 | -0.2511 | 0.01135 | -0.0487 | -22.1233
-3.5 | -0.1904 | 0.01057 | -0.0502 | -18.0132
-3 | -0.1299 | 0.00945 | -0.0518 | -13.746
-2.5 | -0.0902 | 0.00815 | -0.049 | -11.0675
-2 | -0.035 | 0.00747 | -0.0485 | -4.6854
-1.5 | 0.0142 | 0.00722 | -0.0467 | 1.9668
-1 | 0.0721 | 0.00694 | -0.0465 | 10.389
-0.5 | 0.1233 | 0.00684 | -0.0449 | 18.0263
0 | 0.1767 | 0.00683 | -0.0434 | 25.8712
0.5 | 0.2321 | 0.00685 | -0.0421 | 33.8832
1 | 0.2913 | 0.00673 | -0.042 | 43.2838
1.5 | 0.3609 | 0.00671 | -0.0445 | 53.7854
2 | 0.4339 | 0.00674 | -0.0479 | 64.3769
2.5 | 0.5025 | 0.00687 | -0.0505 | 73.1441
3 | 0.574 | 0.00718 | -0.0539 | 79.9443
3.5 | 0.6354 | 0.00818 | -0.0557 | 77.6773
4 | 0.6811 | 0.00986 | -0.055 | 69.0771
4.5 | 0.7129 | 0.01087 | -0.0509 | 65.5842
5 | 0.7471 | 0.01162 | -0.047 | 64.2943
5.5 | 0.7813 | 0.01236 | -0.043 | 63.212
6 | 0.8169 | 0.013 | -0.0391 | 62.8385
6.5 | 0.8523 | 0.01373 | -0.0353 | 62.0757
7 | 0.8875 | 0.01456 | -0.0314 | 60.9547
7.5 | 0.9229 | 0.01553 | -0.0277 | 59.4269
8 | 0.9587 | 0.01665 | -0.0243 | 57.5796
8.5 | 0.9964 | 0.01776 | -0.0213 | 56.1036
9 | 1.0319 | 0.01909 | -0.0181 | 54.0545
9.5 | 1.0661 | 0.02059 | -0.0148 | 51.7776
10 | 1.1001 | 0.022 | -0.0115 | 50.0045
10.5 | 1.1314 | 0.02378 | -0.0082 | 47.5778
11 | 1.1612 | 0.0264 | -0.0048 | 43.9848
11.5 | 1.1891 | 0.02833 | -0.0013 | 41.9732
12 | 1.2127 | 0.03064 | 0.0025 | 39.579
12.5 | 1.2318 | 0.03315 | 0.0063 | 37.1584
13 | 1.2448 | 0.03647 | 0.0102 | 34.1322
13.5 | 1.2367 | 0.04244 | 0.0151 | 29.14
14 | 1.226 | 0.04738 | 0.0189 | 25.8759
14.5 | 1.2051 | 0.05404 | 0.021 | 22.3001
15 | 1.1725 | 0.06326 | 0.0203 | 18.5346
15.5 | 1.1276 | 0.07627 | 0.015 | 14.7843
16 | 1.0648 | 0.09618 | 0.0029 | 11.0709
16.5 | 0.7916 | 0.19078 | -0.0464 | 4.1493
17 | 0.803 | 0.19827 | -0.0505 | 4.05
17.5 | 0.8191 | 0.2038 | -0.053 | 4.0191
18 | 0.8348 | 0.20989 | -0.0544 | 3.9773

## 27. Re 500k Mach 0.10 (1)
BIGFOIL.COM POLAR EXPORT
c141c
LOCKHEED C-141 BL426.57 |  |  |  | Cl Max: | 1.181 | at alpha= | 10 | deg
JavaFoil+Calcfoil stall+Eppler ext transition |  |  |  | L/D Max: | 68.392 | at alpha= | 3.5 | deg
Re: | 500000 |  |  | Cd Min: | 0.00803 | at alpha= | -0.5 | deg
Mach: | 0.1 |  |  | Cl=0 at alpha= | -1.65 | deg
|  |  |  | @ Cl=0.1, Cd= | 0.0080428
|  |  |  | @ Cl=0.4, Cd= | 0.008352
|  |  |  | @ Cl=0.6, Cd= | 0.0089124
alpha (deg) | Cl | Cd | Cm | Cl/Cd
-18.5 | -0.635 | 0.19533 | -0.006 | -3.25
-18 | -0.654 | 0.1832 | -0.007 | -3.569
-17.5 | -0.672 | 0.17167 | -0.007 | -3.913
-17 | -0.689 | 0.16144 | -0.007 | -4.267
-16.5 | -0.705 | 0.15286 | -0.008 | -4.611
-16 | -0.719 | 0.14236 | -0.008 | -5.05
-15.5 | -0.732 | 0.13391 | -0.008 | -5.464
-15 | -0.742 | 0.12823 | -0.009 | -5.788
-14.5 | -0.751 | 0.11981 | -0.009 | -6.264
-14 | -0.756 | 0.11265 | -0.01 | -6.711
-13.5 | -0.759 | 0.10482 | -0.01 | -7.24
-13 | -0.759 | 0.09807 | -0.011 | -7.734
-12.5 | -0.755 | 0.09206 | -0.011 | -8.2
-12 | -0.748 | 0.08668 | -0.012 | -8.63
-11.5 | -0.738 | 0.08093 | -0.013 | -9.12
-11 | -0.725 | 0.07592 | -0.013 | -9.544
-10.5 | -0.707 | 0.07115 | -0.014 | -9.938
-10 | -0.687 | 0.06615 | -0.015 | -10.38
-9.5 | -0.664 | 0.06106 | -0.016 | -10.87
-9 | -0.639 | 0.0557 | -0.018 | -11.469
-8.5 | -0.629 | 0.04224 | -0.022 | -14.886
-8 | -0.698 | 0.01512 | -0.031 | -46.201
-7.5 | -0.655 | 0.01461 | -0.031 | -44.809
-7 | -0.607 | 0.01157 | -0.032 | -52.494
-6.5 | -0.557 | 0.01127 | -0.033 | -49.467
-6 | -0.506 | 0.01364 | -0.034 | -37.087
-5.5 | -0.451 | 0.01318 | -0.035 | -34.238
-5 | -0.395 | 0.01273 | -0.035 | -31.05
-4.5 | -0.338 | 0.01236 | -0.036 | -27.32
-4 | -0.279 | 0.01196 | -0.037 | -23.363
-3.5 | -0.221 | 0.01163 | -0.037 | -18.961
-3 | -0.161 | 0.01132 | -0.038 | -14.247
-2.5 | -0.102 | 0.00834 | -0.039 | -12.196
-2 | -0.042 | 0.00823 | -0.04 | -5.079
-1.5 | 0.018 | 0.00813 | -0.04 | 2.242
-1 | 0.078 | 0.00805 | -0.041 | 9.735
-0.5 | 0.139 | 0.00803 | -0.042 | 17.265
0 | 0.199 | 0.00806 | -0.043 | 24.689
0.5 | 0.259 | 0.00814 | -0.043 | 31.798
1 | 0.319 | 0.00821 | -0.044 | 38.834
1.5 | 0.379 | 0.00832 | -0.045 | 45.518
2 | 0.438 | 0.00841 | -0.045 | 52.133
2.5 | 0.498 | 0.00855 | -0.046 | 58.218
3 | 0.557 | 0.00869 | -0.047 | 64.072
3.5 | 0.615 | 0.00899 | -0.048 | 68.392
4 | 0.671 | 0.01044 | -0.048 | 64.252
4.5 | 0.727 | 0.01103 | -0.049 | 65.956
5 | 0.783 | 0.01428 | -0.049 | 54.858
5.5 | 0.836 | 0.01486 | -0.05 | 56.289
6 | 0.888 | 0.0154 | -0.051 | 57.654
6.5 | 0.937 | 0.01599 | -0.051 | 58.59
7 | 0.983 | 0.01659 | -0.052 | 59.252
7.5 | 1.026 | 0.01725 | -0.053 | 59.488
8 | 1.066 | 0.01799 | -0.053 | 59.274
8.5 | 1.102 | 0.01883 | -0.054 | 58.548
9 | 1.135 | 0.01971 | -0.054 | 57.564
9.5 | 1.162 | 0.02072 | -0.055 | 56.053
10 | 1.181 | 0.02195 | -0.055 | 53.803
10.5 | 1.024 | 0.05842 | -0.04 | 17.526
11 | 1.012 | 0.07169 | -0.034 | 14.116
11.5 | 1.015 | 0.07848 | -0.032 | 12.937
12 | 1.018 | 0.08505 | -0.031 | 11.969
12.5 | 1.017 | 0.09114 | -0.029 | 11.163
13 | 1.016 | 0.09715 | -0.029 | 10.457
13.5 | 1.009 | 0.10542 | -0.027 | 9.571
14 | 1.001 | 0.11126 | -0.028 | 8.998
14.5 | 0.989 | 0.11834 | -0.027 | 8.359
15 | 0.974 | 0.12687 | -0.026 | 7.68

## 28. Re 500k Mach 0.10 (2)
BIGFOIL.COM POLAR EXPORT
c141c
LOCKHEED C-141 BL426.57 |  |  |  | Cl Max: | 1.2315 | at alpha= | 13 | deg
XFOIL ncrit=9 |  |  |  | L/D Max: | 79.6681 | at alpha= | 3 | deg
Re: | 500000 |  |  | Cd Min: | 0.211 | at alpha= | 18 | deg
Mach: | 0.1 |  |  | Cl=0 at alpha= | -1.6452 | deg
|  |  |  | @ Cl=0.1, Cd= | 0.0069033
|  |  |  | @ Cl=0.4, Cd= | 0.0067455
|  |  |  | @ Cl=0.6, Cd= | 0.0076424
alpha (deg) | Cl | Cd | Cm | Cl/Cd
-15 | -0.5562 | 0.16587 | -0.0093 | -3.3532
-14.5 | -0.5619 | 0.15399 | -0.0175 | -3.6489
-14 | -0.5492 | 0.14757 | -0.0179 | -3.7216
-13.5 | -0.5354 | 0.14178 | -0.0196 | -3.7763
-13 | -0.5278 | 0.13456 | -0.0224 | -3.9224
-12.5 | -0.5421 | 0.12039 | -0.0316 | -4.5029
-12 | -0.758 | 0.05634 | -0.0673 | -13.454
-11.5 | -0.8156 | 0.0465 | -0.0683 | -17.5398
-11 | -0.8764 | 0.0426 | -0.0551 | -20.5728
-10.5 | -0.9217 | 0.03768 | -0.0426 | -24.4613
-10 | -0.9337 | 0.03249 | -0.0344 | -28.7381
-9.5 | -0.8986 | 0.02639 | -0.0345 | -34.0508
-9 | -0.848 | 0.0239 | -0.0353 | -35.4812
-8.5 | -0.7927 | 0.02195 | -0.0364 | -36.1139
-8 | -0.7338 | 0.01957 | -0.038 | -37.4962
-7.5 | -0.6801 | 0.01788 | -0.0384 | -38.0369
-7 | -0.6207 | 0.01679 | -0.0396 | -36.9684
-6.5 | -0.5584 | 0.01537 | -0.0417 | -36.3305
-6 | -0.4919 | 0.01422 | -0.0445 | -34.5921
-5.5 | -0.4412 | 0.01367 | -0.0436 | -32.2751
-5 | -0.3756 | 0.01278 | -0.0461 | -29.3897
-4.5 | -0.3059 | 0.01195 | -0.0494 | -25.5983
-4 | -0.2527 | 0.01138 | -0.049 | -22.2056
-3.5 | -0.1907 | 0.01062 | -0.0506 | -17.9567
-3 | -0.1296 | 0.00952 | -0.0523 | -13.6134
-2.5 | -0.09 | 0.0082 | -0.0494 | -10.9756
-2 | -0.0347 | 0.0075 | -0.0489 | -4.6267
-1.5 | 0.0142 | 0.00723 | -0.0469 | 1.964
-1 | 0.0708 | 0.00698 | -0.0464 | 10.1433
-0.5 | 0.1241 | 0.00684 | -0.0451 | 18.1433
0 | 0.1771 | 0.00684 | -0.0436 | 25.8918
0.5 | 0.2322 | 0.00686 | -0.0421 | 33.8484
1 | 0.292 | 0.00674 | -0.042 | 43.3234
1.5 | 0.3623 | 0.00673 | -0.0445 | 53.8336
2 | 0.4351 | 0.00676 | -0.0479 | 64.3639
2.5 | 0.5053 | 0.00688 | -0.0507 | 73.4448
3 | 0.576 | 0.00723 | -0.0538 | 79.668
3.5 | 0.6371 | 0.00828 | -0.0555 | 76.9444
4 | 0.6835 | 0.00998 | -0.0549 | 68.487
4.5 | 0.7157 | 0.01095 | -0.0507 | 65.3607
5 | 0.7495 | 0.01173 | -0.0467 | 63.896
5.5 | 0.7842 | 0.01242 | -0.0426 | 63.1401
6 | 0.8195 | 0.0131 | -0.0386 | 62.5573
6.5 | 0.8547 | 0.01385 | -0.0346 | 61.7112
7 | 0.8901 | 0.01468 | -0.0307 | 60.6335
7.5 | 0.9257 | 0.01567 | -0.0269 | 59.0747
8 | 0.9593 | 0.01701 | -0.023 | 56.3962
8.5 | 0.9989 | 0.01799 | -0.0202 | 55.5253
9 | 1.0314 | 0.01971 | -0.0165 | 52.3288
9.5 | 1.0678 | 0.02095 | -0.0133 | 50.969
10 | 1.1015 | 0.02244 | -0.0099 | 49.0865
10.5 | 1.1321 | 0.02461 | -0.0064 | 46.0016
11 | 1.1618 | 0.02709 | -0.0029 | 42.8867
11.5 | 1.1879 | 0.02926 | 0.0009 | 40.5981
12 | 1.2088 | 0.03182 | 0.0049 | 37.9887
12.5 | 1.2245 | 0.03464 | 0.009 | 35.3493
13 | 1.2315 | 0.03858 | 0.0133 | 31.9207
13.5 | 1.2146 | 0.04513 | 0.0181 | 26.9134
14 | 1.1961 | 0.0512 | 0.0211 | 23.3613
14.5 | 1.1667 | 0.05949 | 0.0215 | 19.6117
15 | 1.1259 | 0.07104 | 0.0179 | 15.8488
15.5 | 1.0737 | 0.08753 | 0.0086 | 12.2667
16 | 0.9998 | 0.11234 | -0.0069 | 8.8998
16.5 | 0.7918 | 0.19174 | -0.0469 | 4.1296
17 | 0.8035 | 0.19925 | -0.051 | 4.0326
17.5 | 0.8197 | 0.20485 | -0.0535 | 4.0015
18 | 0.8359 | 0.211 | -0.0549 | 3.9616

## 29. Re 500k Mach 0.25 (1)
BIGFOIL.COM POLAR EXPORT
c141c
LOCKHEED C-141 BL426.57 |  |  |  | Cl Max: | 1.141 | at alpha= | 9.5 | deg
JavaFoil+Calcfoil stall+Eppler ext transition |  |  |  | L/D Max: | 84.313 | at alpha= | 3.5 | deg
Re: | 500000 |  |  | Cd Min: | 0.00726 | at alpha= | -1.5 | deg
Mach: | 0.25 |  |  | Cl=0 at alpha= | -1.6532 | deg
|  |  |  | @ Cl=0.1, Cd= | 0.0081447
|  |  |  | @ Cl=0.4, Cd= | 0.008447
|  |  |  | @ Cl=0.6, Cd= | 0.0073783
alpha (deg) | Cl | Cd | Cm | Cl/Cd
-16 | -0.435 | 0.18742 | -0.008 | -2.32
-15.5 | -0.481 | 0.16573 | -0.008 | -2.9
-15 | -0.522 | 0.1532 | -0.008 | -3.409
-14.5 | -0.56 | 0.13982 | -0.008 | -4.004
-14 | -0.593 | 0.12835 | -0.009 | -4.623
-13.5 | -0.622 | 0.11786 | -0.009 | -5.276
-13 | -0.646 | 0.10945 | -0.01 | -5.899
-12.5 | -0.664 | 0.10007 | -0.011 | -6.632
-12 | -0.676 | 0.0929 | -0.011 | -7.276
-11.5 | -0.682 | 0.08646 | -0.012 | -7.892
-11 | -0.683 | 0.08104 | -0.013 | -8.427
-10.5 | -0.678 | 0.07514 | -0.013 | -9.017
-10 | -0.667 | 0.06959 | -0.014 | -9.587
-9.5 | -0.651 | 0.06463 | -0.015 | -10.077
-9 | -0.631 | 0.05973 | -0.016 | -10.561
-8.5 | -0.607 | 0.05475 | -0.018 | -11.081
-8 | -0.582 | 0.04821 | -0.02 | -12.079
-7.5 | -0.662 | 0.01508 | -0.032 | -43.896
-7 | -0.617 | 0.01445 | -0.033 | -42.727
-6.5 | -0.568 | 0.01148 | -0.034 | -49.493
-6 | -0.516 | 0.01116 | -0.035 | -46.24
-5.5 | -0.462 | 0.01089 | -0.035 | -42.377
-5 | -0.405 | 0.01299 | -0.036 | -31.208
-4.5 | -0.346 | 0.01262 | -0.037 | -27.455
-4 | -0.287 | 0.0122 | -0.038 | -23.506
-3.5 | -0.226 | 0.01185 | -0.039 | -19.114
-3 | -0.166 | 0.01144 | -0.039 | -14.483
-2.5 | -0.104 | 0.00842 | -0.04 | -12.403
-2 | -0.043 | 0.00741 | -0.041 | -5.795
-1.5 | 0.019 | 0.00726 | -0.041 | 2.579
-1 | 0.081 | 0.00816 | -0.042 | 9.867
-0.5 | 0.143 | 0.00811 | -0.043 | 17.57
0 | 0.204 | 0.00815 | -0.044 | 25.085
0.5 | 0.266 | 0.00821 | -0.045 | 32.407
1 | 0.328 | 0.00832 | -0.045 | 39.383
1.5 | 0.389 | 0.00842 | -0.046 | 46.186
2 | 0.45 | 0.00857 | -0.047 | 52.564
2.5 | 0.511 | 0.0087 | -0.047 | 58.741
3 | 0.571 | 0.00728 | -0.048 | 78.371
3.5 | 0.63 | 0.00748 | -0.049 | 84.313
4 | 0.688 | 0.01072 | -0.049 | 64.212
4.5 | 0.746 | 0.01409 | -0.05 | 52.949
5 | 0.803 | 0.01465 | -0.051 | 54.783
5.5 | 0.856 | 0.01528 | -0.052 | 56.045
6 | 0.907 | 0.01587 | -0.052 | 57.183
6.5 | 0.956 | 0.01651 | -0.053 | 57.882
7 | 1 | 0.01721 | -0.053 | 58.134
7.5 | 1.041 | 0.01794 | -0.054 | 58.012
8 | 1.077 | 0.01884 | -0.055 | 57.164
8.5 | 1.107 | 0.0198 | -0.055 | 55.916
9 | 1.131 | 0.02087 | -0.056 | 54.205
9.5 | 1.141 | 0.02248 | -0.056 | 50.761
10 | 0.966 | 0.06454 | -0.036 | 14.972
10.5 | 0.961 | 0.07303 | -0.031 | 13.162
11 | 0.958 | 0.07903 | -0.03 | 12.124
11.5 | 0.949 | 0.08543 | -0.028 | 11.113
12 | 0.935 | 0.09229 | -0.028 | 10.134
12.5 | 0.915 | 0.09953 | -0.027 | 9.196
13 | 0.889 | 0.10687 | -0.025 | 8.314
13.5 | 0.857 | 0.1155 | -0.025 | 7.419
14 | 0.82 | 0.1249 | -0.024 | 6.564
14.5 | 0.777 | 0.13621 | -0.024 | 5.708

## 30. Re 500k Mach 0.25 (2)
BIGFOIL.COM POLAR EXPORT
c141c
LOCKHEED C-141 BL426.57 |  |  |  | Cl Max: | 1.1498 | at alpha= | 11.5 | deg
XFOIL ncrit=9 |  |  |  | L/D Max: | 78.5007 | at alpha= | 3 | deg
Re: | 500000 |  |  | Cd Min: | 0.23999 | at alpha= | -20 | deg
Mach: | 0.25 |  |  | Cl=0 at alpha= | -1.636 | deg
|  |  |  | @ Cl=0.1, Cd= | 0.0069822
|  |  |  | @ Cl=0.4, Cd= | 0.0068055
|  |  |  | @ Cl=0.6, Cd= | 0.007798
alpha (deg) | Cl | Cd | Cm | Cl/Cd
-20 | -0.7044 | 0.23999 | 0.0292 | -2.9351
-19.5 | -0.687 | 0.23353 | 0.0251 | -2.9418
-19 | -0.6719 | 0.22538 | 0.0192 | -2.9812
-18.5 | -0.6569 | 0.21762 | 0.015 | -3.0186
-18 | -0.6383 | 0.21192 | 0.0125 | -3.012
-17.5 | -0.6216 | 0.20553 | 0.0089 | -3.0244
-17 | -0.6088 | 0.19729 | 0.0034 | -3.0858
-16.5 | -0.602 | 0.18831 | -0.0026 | -3.1969
-16 | -0.5805 | 0.18252 | -0.0032 | -3.1805
-15.5 | -0.5645 | 0.17648 | -0.0059 | -3.1987
-14 | -0.5378 | 0.15187 | -0.0176 | -3.5412
-13.5 | -0.5244 | 0.14568 | -0.0196 | -3.5997
-13 | -0.5164 | 0.13815 | -0.0227 | -3.738
-12.5 | -0.5271 | 0.12527 | -0.0314 | -4.2077
-12 | -0.5231 | 0.11771 | -0.0323 | -4.444
-11.5 | -0.5145 | 0.11135 | -0.0339 | -4.6206
-11 | -0.5135 | 0.10335 | -0.0369 | -4.9686
-10.5 | -0.5483 | 0.08685 | -0.0455 | -6.3132
-9.5 | -0.8662 | 0.03793 | -0.0432 | -22.8368
-9 | -0.8409 | 0.03097 | -0.0437 | -27.1521
-8.5 | -0.7994 | 0.02676 | -0.0434 | -29.8729
-8 | -0.7456 | 0.02294 | -0.0442 | -32.5022
-7.5 | -0.6967 | 0.0197 | -0.0433 | -35.3655
-7 | -0.6357 | 0.01801 | -0.0443 | -35.2971
-6.5 | -0.5705 | 0.01625 | -0.0461 | -35.1077
-6 | -0.5131 | 0.01523 | -0.046 | -33.6901
-5.5 | -0.4516 | 0.01408 | -0.047 | -32.0739
-5 | -0.3822 | 0.01308 | -0.0496 | -29.2202
-4.5 | -0.3097 | 0.01226 | -0.0529 | -25.261
-4 | -0.2587 | 0.01165 | -0.0514 | -22.206
-3.5 | -0.1922 | 0.01088 | -0.0533 | -17.6654
-3 | -0.1391 | 0.01004 | -0.0527 | -13.8546
-2.5 | -0.0883 | 0.00853 | -0.0519 | -10.3517
-2 | -0.0415 | 0.0077 | -0.0494 | -5.3896
-1.5 | 0.0155 | 0.00729 | -0.0486 | 2.1262
-1 | 0.0694 | 0.00709 | -0.0471 | 9.7884
-0.5 | 0.129 | 0.00688 | -0.0467 | 18.75
0 | 0.1825 | 0.00687 | -0.0449 | 26.5648
0.5 | 0.2384 | 0.00692 | -0.0431 | 34.4509
1 | 0.3009 | 0.00679 | -0.0431 | 44.3152
1.5 | 0.3693 | 0.00678 | -0.0447 | 54.469
2 | 0.4415 | 0.00684 | -0.0474 | 64.5468
2.5 | 0.5175 | 0.007 | -0.051 | 73.9286
3 | 0.5864 | 0.00747 | -0.0532 | 78.5007
3.5 | 0.6457 | 0.0089 | -0.0543 | 72.5506
4 | 0.6968 | 0.01057 | -0.0542 | 65.9224
4.5 | 0.7298 | 0.01143 | -0.0497 | 63.8495
5 | 0.7637 | 0.01217 | -0.045 | 62.7527
5.5 | 0.7973 | 0.01293 | -0.0402 | 61.6628
6 | 0.8319 | 0.01367 | -0.0354 | 60.8559
6.5 | 0.8661 | 0.01454 | -0.0306 | 59.5667
7 | 0.8992 | 0.01564 | -0.0257 | 57.4936
7.5 | 0.9381 | 0.01656 | -0.0219 | 56.6486
8 | 0.9725 | 0.01805 | -0.0175 | 53.8781
8.5 | 1.0082 | 0.0194 | -0.0133 | 51.9691
9 | 1.0409 | 0.02138 | -0.009 | 48.6857
9.5 | 1.0757 | 0.02329 | -0.0051 | 46.1872
10 | 1.1069 | 0.0255 | -0.001 | 43.4078
10.5 | 1.1305 | 0.02914 | 0.0036 | 38.7955
11 | 1.1462 | 0.03243 | 0.0089 | 35.3438
11.5 | 1.1498 | 0.03661 | 0.0146 | 31.4067
12 | 1.1426 | 0.04161 | 0.0196 | 27.4597
12.5 | 1.1255 | 0.0478 | 0.0231 | 23.546
13 | 1.0973 | 0.05604 | 0.0239 | 19.5807
13.5 | 1.0564 | 0.06771 | 0.02 | 15.6018
14 | 0.8425 | 0.12522 | -0.0153 | 6.7282
14.5 | 0.8072 | 0.1439 | -0.024 | 5.6095
15 | 0.7677 | 0.17035 | -0.036 | 4.5066
15.5 | 0.783 | 0.1763 | -0.0383 | 4.4413
16 | 0.7963 | 0.18256 | -0.0394 | 4.3619
16.5 | 0.7952 | 0.19648 | -0.0493 | 4.0472

## 31. Re 500k Mach 0.50 (1)
BIGFOIL.COM POLAR EXPORT
c141c
LOCKHEED C-141 BL426.57 |  |  |  | Cl Max: | 1.168 | at alpha= | 20 | deg
JavaFoil+Calcfoil stall+Eppler ext transition |  |  |  | L/D Max: | 82.162 | at alpha= | 3 | deg
Re: | 500000 |  |  | Cd Min: | 0.00725 | at alpha= | 0 | deg
Mach: | 0.5 |  |  | Cl=0 at alpha= | -1.6522 | deg
|  |  |  | @ Cl=0.1, Cd= | 0.0073628
|  |  |  | @ Cl=0.4, Cd= | 0.0073412
|  |  |  | @ Cl=0.6, Cd= | 0.0076399
alpha (deg) | Cl | Cd | Cm | Cl/Cd
-20 | -0.99 | 0.22598 | -0.009 | -4.379
-19.5 | -0.964 | 0.22322 | -0.01 | -4.318
-19 | -0.94 | 0.21632 | -0.01 | -4.343
-18.5 | -0.909 | 0.2104 | -0.01 | -4.322
-18 | -0.882 | 0.2025 | -0.01 | -4.356
-17.5 | -0.856 | 0.20025 | -0.011 | -4.273
-17 | -0.83 | 0.19364 | -0.011 | -4.284
-16.5 | -0.803 | 0.1912 | -0.011 | -4.201
-16 | -0.777 | 0.1845 | -0.012 | -4.211
-15.5 | -0.751 | 0.18162 | -0.012 | -4.133
-15 | -0.724 | 0.17802 | -0.013 | -4.068
-14.5 | -0.697 | 0.1704 | -0.013 | -4.087
-14 | -0.669 | 0.15462 | -0.012 | -4.326
-13.5 | -0.642 | 0.15122 | -0.013 | -4.246
-13 | -0.616 | 0.14505 | -0.013 | -4.244
-12.5 | -0.589 | 0.13954 | -0.013 | -4.22
-12 | -0.562 | 0.13803 | -0.014 | -4.072
-11.5 | -0.535 | 0.13447 | -0.014 | -3.982
-11 | -0.508 | 0.12412 | -0.014 | -4.094
-10.5 | -0.48 | 0.1215 | -0.013 | -3.954
-10 | -0.453 | 0.11648 | -0.013 | -3.893
-9.5 | -0.427 | 0.11379 | -0.014 | -3.748
-9 | -0.4 | 0.10345 | -0.014 | -3.864
-8.5 | -0.373 | 0.09326 | -0.015 | -3.998
-8 | -0.345 | 0.12469 | -0.014 | -2.769
-7.5 | -0.433 | 0.06399 | -0.014 | -6.77
-7 | -0.49 | 0.05269 | -0.018 | -9.292
-6.5 | -0.478 | 0.0475 | -0.019 | -10.063
-6 | -0.45 | 0.04246 | -0.022 | -10.604
-5.5 | -0.502 | 0.01358 | -0.039 | -36.967
-5 | -0.445 | 0.01043 | -0.04 | -42.636
-4.5 | -0.382 | 0.01008 | -0.041 | -37.95
-4 | -0.318 | 0.00974 | -0.042 | -32.644
-3.5 | -0.252 | 0.0117 | -0.043 | -21.54
-3 | -0.185 | 0.01124 | -0.044 | -16.434
-2.5 | -0.117 | 0.01074 | -0.045 | -10.85
-2 | -0.048 | 0.00767 | -0.045 | -6.257
-1.5 | 0.021 | 0.00754 | -0.046 | 2.777
-1 | 0.09 | 0.00737 | -0.047 | 12.206
-0.5 | 0.159 | 0.00732 | -0.048 | 21.768
0 | 0.228 | 0.00725 | -0.049 | 31.468
0.5 | 0.296 | 0.00725 | -0.05 | 40.868
1 | 0.365 | 0.0073 | -0.05 | 50.02
1.5 | 0.433 | 0.00738 | -0.051 | 58.719
2 | 0.501 | 0.00744 | -0.052 | 67.381
2.5 | 0.569 | 0.00756 | -0.053 | 75.27
3 | 0.635 | 0.00773 | -0.054 | 82.162
3.5 | 0.699 | 0.01392 | -0.054 | 50.239
4 | 0.763 | 0.01494 | -0.055 | 51.025
4.5 | 0.824 | 0.01565 | -0.056 | 52.633
5 | 0.882 | 0.01651 | -0.057 | 53.43
5.5 | 0.933 | 0.01738 | -0.057 | 53.698
6 | 0.975 | 0.01836 | -0.058 | 53.075
6.5 | 1.001 | 0.01951 | -0.059 | 51.336
7 | 0.998 | 0.02128 | -0.059 | 46.895
7.5 | 0.771 | 0.05931 | -0.028 | 12.994
8 | 0.525 | 0.08491 | -0.023 | 6.182
8.5 | 0.552 | 0.08664 | -0.024 | 6.368
9 | 0.579 | 0.09936 | -0.027 | 5.831
9.5 | 0.606 | 0.11299 | -0.027 | 5.364
10 | 0.633 | 0.11584 | -0.027 | 5.464
10.5 | 0.66 | 0.11992 | -0.028 | 5.502
11 | 0.688 | 0.12846 | -0.031 | 5.355
11.5 | 0.715 | 0.13962 | -0.032 | 5.12
12 | 0.741 | 0.13972 | -0.032 | 5.307
12.5 | 0.768 | 0.14552 | -0.033 | 5.279
13 | 0.795 | 0.14723 | -0.033 | 5.398
13.5 | 0.822 | 0.15395 | -0.035 | 5.339
14 | 0.851 | 0.16769 | -0.038 | 5.076
14.5 | 0.877 | 0.17241 | -0.038 | 5.087
15 | 0.903 | 0.17936 | -0.038 | 5.036
15.5 | 0.93 | 0.18362 | -0.039 | 5.063
16 | 0.956 | 0.18416 | -0.039 | 5.191
16.5 | 0.982 | 0.19163 | -0.04 | 5.126
17 | 1.009 | 0.19572 | -0.041 | 5.156
17.5 | 1.04 | 0.20384 | -0.044 | 5.103
18 | 1.065 | 0.21211 | -0.043 | 5.02
18.5 | 1.091 | 0.21479 | -0.044 | 5.077
19 | 1.116 | 0.22119 | -0.044 | 5.047
19.5 | 1.142 | 0.22904 | -0.045 | 4.986
20 | 1.168 | 0.23514 | -0.045 | 4.968

## 32. Re 500k Mach 0.50 (2)
BIGFOIL.COM POLAR EXPORT
c141c
LOCKHEED C-141 BL426.57 |  |  |  | Cl Max: | 0.9913 | at alpha= | 8.5 | deg
XFOIL ncrit=9 |  |  |  | L/D Max: | 72.8965 | at alpha= | 2.5 | deg
Re: | 500000 |  |  | Cd Min: | 0.26168 | at alpha= | -20 | deg
Mach: | 0.5 |  |  | Cl=0 at alpha= | -1.6287 | deg
|  |  |  | @ Cl=0.1, Cd= | 0.0073996
|  |  |  | @ Cl=0.4, Cd= | 0.0070597
|  |  |  | @ Cl=0.6, Cd= | 0.0085237
alpha (deg) | Cl | Cd | Cm | Cl/Cd
-20 | -0.7518 | 0.26168 | 0.0342 | -2.873
-19.5 | -0.7305 | 0.25296 | 0.0283 | -2.8878
-18.5 | -0.6885 | 0.2367 | 0.019 | -2.9087
-18 | -0.6671 | 0.2293 | 0.0147 | -2.9093
-17.5 | -0.6469 | 0.2208 | 0.0093 | -2.9298
-17 | -0.6327 | 0.21235 | 0.0021 | -2.9795
-16.5 | -0.6084 | 0.20436 | 0.0005 | -2.9771
-16 | -0.5881 | 0.19722 | -0.0031 | -2.9819
-15.5 | -0.5712 | 0.18889 | -0.0085 | -3.024
-15 | -0.5623 | 0.18035 | -0.0153 | -3.1178
-14.5 | -0.5375 | 0.17265 | -0.0158 | -3.1132
-14 | -0.5195 | 0.16566 | -0.0185 | -3.1359
-13.5 | -0.505 | 0.15782 | -0.0223 | -3.1998
-13 | -0.504 | 0.14827 | -0.0297 | -3.3992
-12.5 | -0.4843 | 0.14117 | -0.0296 | -3.4306
-12 | -0.471 | 0.13426 | -0.0316 | -3.5081
-11.5 | -0.4627 | 0.12665 | -0.0343 | -3.6534
-11 | -0.4689 | 0.11652 | -0.0407 | -4.0242
-10.5 | -0.4666 | 0.108 | -0.0404 | -4.3204
-10 | -0.4714 | 0.09995 | -0.0419 | -4.7164
-9.5 | -0.4842 | 0.09151 | -0.0432 | -5.2912
-9 | -0.5069 | 0.08282 | -0.0439 | -6.1205
-8.5 | -0.5405 | 0.07389 | -0.0443 | -7.3149
-7.5 | -0.6054 | 0.04642 | -0.0659 | -13.0418
-7 | -0.6119 | 0.03569 | -0.0687 | -17.1449
-6.5 | -0.5902 | 0.02637 | -0.0691 | -22.3815
-6 | -0.556 | 0.02079 | -0.0649 | -26.7436
-5.5 | -0.4833 | 0.01753 | -0.0656 | -27.5699
-5 | -0.4224 | 0.01556 | -0.0635 | -27.1465
-4.5 | -0.3509 | 0.01397 | -0.0635 | -25.1181
-4 | -0.2741 | 0.01278 | -0.0648 | -21.4476
-3.5 | -0.2183 | 0.01201 | -0.0619 | -18.1765
-3 | -0.1456 | 0.01108 | -0.0627 | -13.1408
-2.5 | -0.0908 | 0.01027 | -0.0602 | -8.8413
-2 | -0.0421 | 0.0087 | -0.0573 | -4.8391
-1.5 | 0.0146 | 0.00775 | -0.0547 | 1.8839
-1 | 0.0731 | 0.00748 | -0.0523 | 9.7727
-0.5 | 0.1367 | 0.00729 | -0.0509 | 18.7517
0 | 0.2034 | 0.00715 | -0.05 | 28.4476
0.5 | 0.2629 | 0.00717 | -0.0469 | 36.6667
1 | 0.3294 | 0.00702 | -0.0456 | 46.9231
1.5 | 0.4005 | 0.00706 | -0.0457 | 56.728
2 | 0.478 | 0.00722 | -0.0471 | 66.205
2.5 | 0.5562 | 0.00763 | -0.0487 | 72.8965
3 | 0.6204 | 0.00894 | -0.0482 | 69.396
3.5 | 0.682 | 0.01119 | -0.0487 | 60.9473
4 | 0.747 | 0.01239 | -0.0487 | 60.2906
4.5 | 0.7749 | 0.01316 | -0.0407 | 58.883
5 | 0.802 | 0.01397 | -0.0322 | 57.4087
5.5 | 0.8279 | 0.01493 | -0.0234 | 55.4521
6 | 0.8524 | 0.0161 | -0.0144 | 52.9441
6.5 | 0.8842 | 0.01779 | -0.007 | 49.7021
7 | 0.9229 | 0.01977 | -0.0008 | 46.6818
7.5 | 0.9593 | 0.02275 | 0.0053 | 42.167
8 | 0.9859 | 0.02678 | 0.0119 | 36.8148
8.5 | 0.9913 | 0.03156 | 0.0192 | 31.41
9 | 0.976 | 0.03753 | 0.0256 | 26.0059
9.5 | 0.9421 | 0.04619 | 0.0287 | 20.3962
10 | 0.9011 | 0.05723 | 0.0261 | 15.7452
10.5 | 0.8576 | 0.07203 | 0.0165 | 11.9062
11 | 0.8105 | 0.0918 | 0.0035 | 8.829
11.5 | 0.7763 | 0.10826 | -0.0053 | 7.1707
12 | 0.7566 | 0.12236 | -0.0124 | 6.1834
12.5 | 0.7476 | 0.13494 | -0.0184 | 5.5402
13 | 0.7466 | 0.1465 | -0.0239 | 5.0962
13.5 | 0.7507 | 0.15745 | -0.0292 | 4.7679

## 33. Re 750k Mach 0.00 (1)
BIGFOIL.COM POLAR EXPORT
c141c
LOCKHEED C-141 BL426.57 |  |  |  | Cl Max: | 1.218 | at alpha= | 11 | deg
JavaFoil+Calcfoil stall+Eppler ext transition |  |  |  | L/D Max: | 76.982 | at alpha= | 5.5 | deg
Re: | 750000 |  |  | Cd Min: | 0.00733 | at alpha= | -0.5 | deg
Mach: | 0 |  |  | Cl=0 at alpha= | -1.65 | deg
|  |  |  | @ Cl=0.1, Cd= | 0.0073427
|  |  |  | @ Cl=0.4, Cd= | 0.0076412
|  |  |  | @ Cl=0.6, Cd= | 0.0082007
alpha (deg) | Cl | Cd | Cm | Cl/Cd
-19 | -0.666 | 0.1851 | -0.006 | -3.6
-18.5 | -0.683 | 0.17792 | -0.007 | -3.839
-18 | -0.699 | 0.16698 | -0.007 | -4.183
-17.5 | -0.714 | 0.15856 | -0.008 | -4.501
-17 | -0.728 | 0.1515 | -0.008 | -4.804
-16.5 | -0.74 | 0.14067 | -0.008 | -5.262
-16 | -0.751 | 0.13374 | -0.009 | -5.619
-15.5 | -0.761 | 0.12488 | -0.009 | -6.092
-15 | -0.768 | 0.11837 | -0.01 | -6.488
-14.5 | -0.773 | 0.11259 | -0.01 | -6.867
-14 | -0.776 | 0.10557 | -0.011 | -7.35
-13.5 | -0.776 | 0.09942 | -0.011 | -7.807
-13 | -0.774 | 0.09297 | -0.012 | -8.324
-12.5 | -0.768 | 0.08696 | -0.012 | -8.832
-12 | -0.759 | 0.08142 | -0.013 | -9.328
-11.5 | -0.748 | 0.07561 | -0.014 | -9.896
-11 | -0.733 | 0.07081 | -0.015 | -10.354
-10.5 | -0.716 | 0.06566 | -0.016 | -10.9
-10 | -0.698 | 0.05899 | -0.018 | -11.833
-9.5 | -0.746 | 0.02629 | -0.025 | -28.392
-9 | -0.775 | 0.01541 | -0.029 | -50.306
-8.5 | -0.74 | 0.01457 | -0.03 | -50.772
-8 | -0.698 | 0.01392 | -0.031 | -50.175
-7.5 | -0.654 | 0.01095 | -0.031 | -59.71
-7 | -0.606 | 0.01065 | -0.032 | -56.886
-6.5 | -0.556 | 0.01293 | -0.033 | -43.041
-6 | -0.504 | 0.01252 | -0.034 | -40.239
-5.5 | -0.449 | 0.01213 | -0.034 | -37.06
-5 | -0.393 | 0.01167 | -0.035 | -33.702
-4.5 | -0.336 | 0.01137 | -0.036 | -29.558
-4 | -0.278 | 0.01102 | -0.037 | -25.231
-3.5 | -0.219 | 0.0107 | -0.037 | -20.509
-3 | -0.161 | 0.01032 | -0.038 | -15.555
-2.5 | -0.101 | 0.00754 | -0.039 | -13.418
-2 | -0.042 | 0.00746 | -0.039 | -5.577
-1.5 | 0.018 | 0.00739 | -0.04 | 2.454
-1 | 0.078 | 0.00735 | -0.041 | 10.618
-0.5 | 0.138 | 0.00733 | -0.042 | 18.821
0 | 0.198 | 0.00733 | -0.042 | 26.998
0.5 | 0.258 | 0.00741 | -0.043 | 34.752
1 | 0.317 | 0.00751 | -0.044 | 42.243
1.5 | 0.377 | 0.00761 | -0.045 | 49.502
2 | 0.436 | 0.00769 | -0.045 | 56.714
2.5 | 0.495 | 0.00785 | -0.046 | 63.075
3 | 0.554 | 0.00805 | -0.047 | 68.802
3.5 | 0.612 | 0.00824 | -0.047 | 74.306
4 | 0.668 | 0.00962 | -0.048 | 69.429
4.5 | 0.724 | 0.01017 | -0.049 | 71.253
5 | 0.78 | 0.01046 | -0.049 | 74.587
5.5 | 0.833 | 0.01083 | -0.05 | 76.982
6 | 0.885 | 0.01422 | -0.051 | 62.213
6.5 | 0.934 | 0.01473 | -0.051 | 63.396
7 | 0.981 | 0.01529 | -0.052 | 64.135
7.5 | 1.024 | 0.01589 | -0.052 | 64.468
8 | 1.065 | 0.01656 | -0.053 | 64.334
8.5 | 1.102 | 0.0173 | -0.054 | 63.703
9 | 1.136 | 0.01809 | -0.054 | 62.789
9.5 | 1.165 | 0.01893 | -0.055 | 61.53
10 | 1.189 | 0.01987 | -0.055 | 59.865
10.5 | 1.209 | 0.021 | -0.056 | 57.55
11 | 1.218 | 0.02243 | -0.056 | 54.308
11.5 | 1.198 | 0.02715 | -0.055 | 44.132
12 | 1.051 | 0.07188 | -0.039 | 14.625
12.5 | 1.042 | 0.08257 | -0.036 | 12.616
13 | 1.04 | 0.08913 | -0.035 | 11.664
13.5 | 1.031 | 0.09851 | -0.031 | 10.466
14 | 1.025 | 0.10426 | -0.031 | 9.833
14.5 | 1.017 | 0.11142 | -0.031 | 9.127
15 | 1.004 | 0.11875 | -0.029 | 8.458
15.5 | 0.991 | 0.12695 | -0.029 | 7.806
16 | 0.976 | 0.13271 | -0.029 | 7.355

## 34. Re 750k Mach 0.00 (2)
BIGFOIL.COM POLAR EXPORT
c141c
LOCKHEED C-141 BL426.57 |  |  |  | Cl Max: | 1.3094 | at alpha= | 14.5 | deg
XFOIL ncrit=9 |  |  |  | L/D Max: | 81.7134 | at alpha= | 3 | deg
Re: | 750000 |  |  | Cd Min: | 0.24363 | at alpha= | 20 | deg
Mach: | 0 |  |  | Cl=0 at alpha= | -1.7515 | deg
|  |  |  | @ Cl=0.1, Cd= | 0.0054047
|  |  |  | @ Cl=0.4, Cd= | 0.0054717
|  |  |  | @ Cl=0.6, Cd= | 0.0081179
alpha (deg) | Cl | Cd | Cm | Cl/Cd
-16.5 | -0.6018 | 0.18259 | -0.0017 | -3.2959
-16 | -0.5922 | 0.17442 | -0.0047 | -3.3953
-15.5 | -0.5755 | 0.16925 | -0.0066 | -3.4003
-15 | -0.5618 | 0.16328 | -0.0093 | -3.4407
-14.5 | -0.5635 | 0.15155 | -0.0159 | -3.7182
-14 | -0.9586 | 0.04898 | -0.0699 | -19.5713
-13.5 | -0.9878 | 0.04041 | -0.0726 | -24.4444
-13 | -1.0035 | 0.03567 | -0.0694 | -28.1329
-12.5 | -1.03 | 0.03305 | -0.0592 | -31.1649
-12 | -1.0464 | 0.03094 | -0.0487 | -33.8203
-11.5 | -1.0476 | 0.02897 | -0.0404 | -36.1615
-11 | -1.0026 | 0.02603 | -0.0413 | -38.5171
-10.5 | -0.9514 | 0.02361 | -0.0427 | -40.2965
-10 | -0.9087 | 0.0203 | -0.0425 | -44.7635
-9.5 | -0.8523 | 0.01887 | -0.044 | -45.1669
-8.5 | -0.7371 | 0.01601 | -0.0469 | -46.04
-8 | -0.6818 | 0.0149 | -0.0476 | -45.7584
-7.5 | -0.6187 | 0.01404 | -0.0498 | -44.067
-7 | -0.5552 | 0.01289 | -0.0523 | -43.0721
-6.5 | -0.4947 | 0.01209 | -0.0538 | -40.9181
-6 | -0.4417 | 0.01153 | -0.0535 | -38.3088
-5.5 | -0.3827 | 0.01084 | -0.0545 | -35.3044
-5 | -0.3272 | 0.01027 | -0.0547 | -31.8598
-4.5 | -0.2753 | 0.00978 | -0.054 | -28.1493
-4 | -0.2193 | 0.00924 | -0.0541 | -23.7338
-3.5 | -0.1697 | 0.00874 | -0.0529 | -19.4165
-3 | -0.1171 | 0.00805 | -0.0525 | -14.5466
-2.5 | -0.0718 | 0.00703 | -0.0508 | -10.2134
-2 | -0.0247 | 0.00608 | -0.0491 | -4.0625
-1.5 | 0.025 | 0.00568 | -0.0476 | 4.4014
-1 | 0.078 | 0.00547 | -0.0467 | 14.2596
-0.5 | 0.1319 | 0.00531 | -0.046 | 24.8399
0 | 0.1846 | 0.00519 | -0.0448 | 35.5684
0.5 | 0.2352 | 0.00514 | -0.0429 | 45.7588
1 | 0.2868 | 0.00518 | -0.0412 | 55.3668
1.5 | 0.3414 | 0.00528 | -0.0405 | 64.6591
2 | 0.3997 | 0.00547 | -0.0407 | 73.0713
2.5 | 0.461 | 0.00582 | -0.0417 | 79.2096
3 | 0.5246 | 0.00642 | -0.0436 | 81.7134
3.5 | 0.5836 | 0.00772 | -0.0452 | 75.5959
4 | 0.6413 | 0.00912 | -0.0467 | 70.318
4.5 | 0.7072 | 0.01003 | -0.0498 | 70.5085
5 | 0.763 | 0.0107 | -0.0505 | 71.3084
5.5 | 0.7995 | 0.01123 | -0.0469 | 71.1932
6 | 0.8358 | 0.01177 | -0.0432 | 71.011
6.5 | 0.8719 | 0.01235 | -0.0394 | 70.5992
7 | 0.9082 | 0.01299 | -0.0357 | 69.9153
7.5 | 0.9442 | 0.01376 | -0.032 | 68.6192
8 | 0.9826 | 0.01451 | -0.0289 | 67.7188
8.5 | 1.0213 | 0.01542 | -0.0259 | 66.2322
9 | 1.0604 | 0.01637 | -0.0233 | 64.777
9.5 | 1.0955 | 0.01767 | -0.02 | 61.9977
10 | 1.1313 | 0.01874 | -0.0168 | 60.3682
10.5 | 1.1643 | 0.01995 | -0.0134 | 58.3609
11 | 1.1882 | 0.02205 | -0.0089 | 53.8866
11.5 | 1.2193 | 0.02349 | -0.0056 | 51.9072
12 | 1.2466 | 0.02523 | -0.0021 | 49.4094
12.5 | 1.2708 | 0.02715 | 0.0015 | 46.8066
13 | 1.291 | 0.02937 | 0.0051 | 43.9564
13.5 | 1.3 | 0.03279 | 0.0093 | 39.6462
14 | 1.3027 | 0.03689 | 0.0134 | 35.3131
14.5 | 1.3094 | 0.04052 | 0.0161 | 32.3149
15 | 1.3071 | 0.04539 | 0.0183 | 28.7971
15.5 | 1.2974 | 0.05156 | 0.0192 | 25.1629
16 | 1.2799 | 0.05943 | 0.0183 | 21.5363
16.5 | 1.2538 | 0.06978 | 0.0147 | 17.9679
17 | 1.2157 | 0.08384 | 0.0075 | 14.5002
17.5 | 1.1521 | 0.10506 | -0.0049 | 10.9661
18 | 0.8285 | 0.21311 | -0.0596 | 3.8877
18.5 | 0.8425 | 0.21995 | -0.0636 | 3.8304
19 | 0.8586 | 0.22537 | -0.0668 | 3.8097
20 | 0.8821 | 0.24363 | -0.0777 | 3.6207

## 35. Re 750k Mach 0.10 (1)
BIGFOIL.COM POLAR EXPORT
c141c
LOCKHEED C-141 BL426.57 |  |  |  | Cl Max: | 1.205 | at alpha= | 11 | deg
JavaFoil+Calcfoil stall+Eppler ext transition |  |  |  | L/D Max: | 76.976 | at alpha= | 5.5 | deg
Re: | 750000 |  |  | Cd Min: | 0.00734 | at alpha= | -0.5 | deg
Mach: | 0.1 |  |  | Cl=0 at alpha= | -1.65 | deg
|  |  |  | @ Cl=0.1, Cd= | 0.0073656
|  |  |  | @ Cl=0.4, Cd= | 0.0076627
|  |  |  | @ Cl=0.6, Cd= | 0.0082034
alpha (deg) | Cl | Cd | Cm | Cl/Cd
-14 | -0.757 | 0.10666 | -0.01 | -7.097
-13.5 | -0.76 | 0.10036 | -0.011 | -7.576
-13 | -0.76 | 0.0938 | -0.012 | -8.107
-12.5 | -0.757 | 0.08821 | -0.012 | -8.585
-12 | -0.751 | 0.08222 | -0.013 | -9.128
-11.5 | -0.741 | 0.0768 | -0.014 | -9.65
-11 | -0.728 | 0.07166 | -0.015 | -10.163
-10.5 | -0.711 | 0.0668 | -0.016 | -10.65
-10 | -0.693 | 0.06086 | -0.017 | -11.395
-9.5 | -0.681 | 0.05073 | -0.02 | -13.431
-9 | -0.774 | 0.01566 | -0.029 | -49.427
-8.5 | -0.74 | 0.01471 | -0.03 | -50.32
-8 | -0.7 | 0.01402 | -0.031 | -49.902
-7.5 | -0.655 | 0.01103 | -0.032 | -59.411
-7 | -0.608 | 0.0107 | -0.032 | -56.818
-6.5 | -0.559 | 0.01303 | -0.033 | -42.849
-6 | -0.506 | 0.01253 | -0.034 | -40.359
-5.5 | -0.451 | 0.01214 | -0.035 | -37.184
-5 | -0.395 | 0.01171 | -0.035 | -33.764
-4.5 | -0.338 | 0.01138 | -0.036 | -29.682
-4 | -0.279 | 0.01102 | -0.037 | -25.355
-3.5 | -0.221 | 0.0107 | -0.037 | -20.62
-3 | -0.161 | 0.01042 | -0.038 | -15.483
-2.5 | -0.102 | 0.00758 | -0.039 | -13.419
-2 | -0.042 | 0.0075 | -0.04 | -5.575
-1.5 | 0.018 | 0.00745 | -0.04 | 2.447
-1 | 0.078 | 0.00738 | -0.041 | 10.622
-0.5 | 0.139 | 0.00734 | -0.042 | 18.903
0 | 0.199 | 0.00736 | -0.043 | 27.043
0.5 | 0.259 | 0.00744 | -0.043 | 34.772
1 | 0.319 | 0.00751 | -0.044 | 42.431
1.5 | 0.379 | 0.00762 | -0.045 | 49.704
2 | 0.438 | 0.00774 | -0.045 | 56.648
2.5 | 0.498 | 0.00787 | -0.046 | 63.273
3 | 0.557 | 0.00807 | -0.047 | 68.985
3.5 | 0.615 | 0.00825 | -0.048 | 74.529
4 | 0.671 | 0.00965 | -0.048 | 69.571
4.5 | 0.728 | 0.0102 | -0.049 | 71.381
5 | 0.784 | 0.01049 | -0.05 | 74.706
5.5 | 0.837 | 0.01087 | -0.05 | 76.976
6 | 0.888 | 0.01429 | -0.051 | 62.17
6.5 | 0.938 | 0.01481 | -0.052 | 63.317
7 | 0.984 | 0.01538 | -0.052 | 63.967
7.5 | 1.027 | 0.01599 | -0.053 | 64.247
8 | 1.068 | 0.01667 | -0.053 | 64.046
8.5 | 1.104 | 0.01744 | -0.054 | 63.295
9 | 1.136 | 0.01825 | -0.055 | 62.279
9.5 | 1.164 | 0.01914 | -0.055 | 60.81
10 | 1.187 | 0.02011 | -0.056 | 59.014
10.5 | 1.204 | 0.02134 | -0.056 | 56.403
11 | 1.205 | 0.0234 | -0.056 | 51.505
11.5 | 1.057 | 0.06033 | -0.043 | 17.521
12 | 1.034 | 0.07608 | -0.037 | 13.584
12.5 | 1.026 | 0.08514 | -0.034 | 12.045
13 | 1.023 | 0.09123 | -0.033 | 11.21
13.5 | 1.013 | 0.10015 | -0.031 | 10.111
14 | 1.005 | 0.1062 | -0.031 | 9.458
14.5 | 0.992 | 0.11334 | -0.03 | 8.75
15 | 0.976 | 0.12191 | -0.029 | 8.009
15.5 | 0.96 | 0.12919 | -0.029 | 7.43
16 | 0.941 | 0.13529 | -0.029 | 6.956

## 36. Re 750k Mach 0.10 (2)
BIGFOIL.COM POLAR EXPORT
c141c
LOCKHEED C-141 BL426.57 |  |  |  | Cl Max: | 1.2894 | at alpha= | 14.5 | deg
XFOIL ncrit=9 |  |  |  | L/D Max: | 81.391 | at alpha= | 3 | deg
Re: | 750000 |  |  | Cd Min: | 0.23441 | at alpha= | -20 | deg
Mach: | 0.1 |  |  | Cl=0 at alpha= | -1.7515 | deg
|  |  |  | @ Cl=0.1, Cd= | 0.0054221
|  |  |  | @ Cl=0.4, Cd= | 0.0054751
|  |  |  | @ Cl=0.6, Cd= | 0.008153
alpha (deg) | Cl | Cd | Cm | Cl/Cd
-20 | -0.6979 | 0.23441 | 0.0282 | -2.9773
-19.5 | -0.6812 | 0.22864 | 0.0245 | -2.9794
-19 | -0.6651 | 0.22214 | 0.0205 | -2.9941
-18.5 | -0.6551 | 0.21217 | 0.0138 | -3.0876
-18 | -0.6388 | 0.20579 | 0.0114 | -3.1041
-17.5 | -0.6219 | 0.20046 | 0.0085 | -3.1024
-17 | -0.6067 | 0.19405 | 0.0051 | -3.1265
-16 | -0.5913 | 0.17516 | -0.0047 | -3.3758
-15.5 | -0.5746 | 0.16996 | -0.0066 | -3.3808
-15 | -0.5606 | 0.16396 | -0.0093 | -3.4191
-14.5 | -0.5617 | 0.15239 | -0.0159 | -3.6859
-14 | -0.5636 | 0.1415 | -0.02 | -3.983
-13.5 | -0.9105 | 0.05077 | -0.0693 | -17.9338
-13 | -0.9522 | 0.04054 | -0.0731 | -23.4879
-12.5 | -0.9789 | 0.03559 | -0.068 | -27.5049
-12 | -1.0152 | 0.03329 | -0.0552 | -30.4956
-11.5 | -1.0295 | 0.03101 | -0.045 | -33.199
-11 | -1.0007 | 0.02774 | -0.0433 | -36.0743
-10.5 | -0.9536 | 0.0246 | -0.0443 | -38.7642
-10 | -0.9113 | 0.02109 | -0.044 | -43.2101
-9.5 | -0.856 | 0.01938 | -0.0452 | -44.1692
-8.5 | -0.7386 | 0.01659 | -0.0482 | -44.5208
-8 | -0.6851 | 0.01511 | -0.0486 | -45.3408
-7.5 | -0.6218 | 0.01417 | -0.0507 | -43.8814
-7 | -0.5578 | 0.01299 | -0.0531 | -42.9407
-6.5 | -0.4979 | 0.01227 | -0.0543 | -40.5786
-6 | -0.4441 | 0.01158 | -0.0541 | -38.3506
-5.5 | -0.3845 | 0.01088 | -0.0551 | -35.3401
-5 | -0.3297 | 0.01032 | -0.055 | -31.9477
-4.5 | -0.2768 | 0.00981 | -0.0544 | -28.2161
-4 | -0.2203 | 0.00928 | -0.0545 | -23.7392
-3.5 | -0.1705 | 0.00879 | -0.0533 | -19.397
-3 | -0.1174 | 0.00809 | -0.0529 | -14.5117
-2.5 | -0.0717 | 0.00709 | -0.0512 | -10.1128
-2 | -0.0249 | 0.00611 | -0.0494 | -4.0753
-1.5 | 0.0252 | 0.0057 | -0.0479 | 4.4211
-1 | 0.0782 | 0.00549 | -0.047 | 14.2441
-0.5 | 0.1328 | 0.00532 | -0.0463 | 24.9624
0 | 0.1857 | 0.0052 | -0.0451 | 35.7115
0.5 | 0.2364 | 0.00515 | -0.0431 | 45.9029
1 | 0.2885 | 0.00519 | -0.0415 | 55.5877
1.5 | 0.3433 | 0.00529 | -0.0407 | 64.896
2 | 0.4015 | 0.00548 | -0.0408 | 73.2664
2.5 | 0.4627 | 0.00584 | -0.0417 | 79.2295
3 | 0.5266 | 0.00647 | -0.0436 | 81.391
3.5 | 0.5853 | 0.0078 | -0.045 | 75.0385
4 | 0.6436 | 0.0092 | -0.0466 | 69.9565
4.5 | 0.71 | 0.0101 | -0.0497 | 70.297
5 | 0.766 | 0.01077 | -0.0503 | 71.1235
5.5 | 0.8027 | 0.0113 | -0.0466 | 71.0354
6 | 0.8388 | 0.01186 | -0.0428 | 70.7251
6.5 | 0.8748 | 0.01245 | -0.0389 | 70.2651
7 | 0.9113 | 0.01309 | -0.0351 | 69.618
7.5 | 0.9474 | 0.01387 | -0.0312 | 68.3057
8 | 0.9844 | 0.01478 | -0.0277 | 66.6035
8.5 | 1.0246 | 0.0156 | -0.0249 | 65.6795
9 | 1.0618 | 0.01673 | -0.0218 | 63.4668
9.5 | 1.0979 | 0.01794 | -0.0185 | 61.1984
10 | 1.1327 | 0.01908 | -0.015 | 59.3658
10.5 | 1.1645 | 0.02044 | -0.0114 | 56.9716
11 | 1.1896 | 0.02253 | -0.007 | 52.8007
11.5 | 1.2191 | 0.02417 | -0.0034 | 50.4386
12 | 1.245 | 0.02608 | 0.0003 | 47.7377
12.5 | 1.2676 | 0.0282 | 0.0041 | 44.9504
13 | 1.2847 | 0.03076 | 0.0079 | 41.7653
13.5 | 1.2841 | 0.0353 | 0.0127 | 36.3768
14 | 1.2891 | 0.0391 | 0.0161 | 32.9693
14.5 | 1.2894 | 0.04359 | 0.0186 | 29.5802
15 | 1.2795 | 0.04964 | 0.0201 | 25.7756
15.5 | 1.2611 | 0.05746 | 0.0195 | 21.9474
16 | 1.2334 | 0.06786 | 0.0161 | 18.1757
16.5 | 1.1932 | 0.08218 | 0.0088 | 14.5193
17 | 1.1315 | 0.1031 | -0.0037 | 10.9748
18 | 0.8297 | 0.21411 | -0.0602 | 3.8751
18.5 | 0.8439 | 0.22096 | -0.0642 | 3.8192
19 | 0.8602 | 0.22639 | -0.0674 | 3.7996
19.5 | 0.8755 | 0.23234 | -0.0699 | 3.7682

## 37. Re 750k Mach 0.25 (1)
BIGFOIL.COM POLAR EXPORT
c141c
LOCKHEED C-141 BL426.57 |  |  |  | Cl Max: | 1.156 | at alpha= | 10 | deg
JavaFoil+Calcfoil stall+Eppler ext transition |  |  |  | L/D Max: | 74.622 | at alpha= | 3.5 | deg
Re: | 750000 |  |  | Cd Min: | 0.00743 | at alpha= | -1 | deg
Mach: | 0.25 |  |  | Cl=0 at alpha= | -1.6532 | deg
|  |  |  | @ Cl=0.1, Cd= | 0.0074331
|  |  |  | @ Cl=0.4, Cd= | 0.0077453
|  |  |  | @ Cl=0.6, Cd= | 0.008348
alpha (deg) | Cl | Cd | Cm | Cl/Cd
-13.5 | -0.623 | 0.11278 | -0.01 | -5.521
-13 | -0.646 | 0.10351 | -0.011 | -6.246
-12.5 | -0.665 | 0.0953 | -0.011 | -6.973
-12 | -0.677 | 0.08964 | -0.012 | -7.551
-11.5 | -0.684 | 0.08308 | -0.013 | -8.231
-11 | -0.685 | 0.07705 | -0.014 | -8.889
-10.5 | -0.68 | 0.07164 | -0.014 | -9.488
-10 | -0.67 | 0.06618 | -0.016 | -10.124
-9.5 | -0.655 | 0.06081 | -0.017 | -10.774
-9 | -0.639 | 0.05408 | -0.019 | -11.813
-8.5 | -0.734 | 0.01587 | -0.03 | -46.272
-8 | -0.705 | 0.01461 | -0.032 | -48.236
-7.5 | -0.664 | 0.01396 | -0.032 | -47.532
-7 | -0.618 | 0.01091 | -0.033 | -56.639
-6.5 | -0.569 | 0.0106 | -0.034 | -53.633
-6 | -0.517 | 0.01291 | -0.035 | -40.065
-5.5 | -0.462 | 0.01243 | -0.036 | -37.206
-5 | -0.405 | 0.01191 | -0.036 | -34.027
-4.5 | -0.346 | 0.01161 | -0.037 | -29.848
-4 | -0.287 | 0.01121 | -0.038 | -25.571
-3.5 | -0.226 | 0.01088 | -0.039 | -20.809
-3 | -0.166 | 0.01052 | -0.039 | -15.752
-2.5 | -0.104 | 0.00764 | -0.04 | -13.666
-2 | -0.043 | 0.00757 | -0.041 | -5.677
-1.5 | 0.019 | 0.00753 | -0.042 | 2.488
-1 | 0.081 | 0.00743 | -0.042 | 10.845
-0.5 | 0.143 | 0.00744 | -0.043 | 19.158
0 | 0.204 | 0.00744 | -0.044 | 27.5
0.5 | 0.266 | 0.00749 | -0.045 | 35.493
1 | 0.328 | 0.00762 | -0.045 | 42.968
1.5 | 0.389 | 0.00772 | -0.046 | 50.399
2 | 0.45 | 0.00786 | -0.047 | 57.296
2.5 | 0.511 | 0.00803 | -0.047 | 63.659
3 | 0.572 | 0.00825 | -0.048 | 69.303
3.5 | 0.632 | 0.00846 | -0.049 | 74.622
4 | 0.689 | 0.00993 | -0.049 | 69.349
4.5 | 0.746 | 0.01033 | -0.05 | 72.221
5 | 0.803 | 0.01357 | -0.051 | 59.191
5.5 | 0.857 | 0.01416 | -0.052 | 60.517
6 | 0.908 | 0.0147 | -0.052 | 61.783
6.5 | 0.957 | 0.01529 | -0.053 | 62.57
7 | 1.001 | 0.01594 | -0.054 | 62.833
7.5 | 1.042 | 0.01663 | -0.054 | 62.663
8 | 1.078 | 0.01745 | -0.055 | 61.782
8.5 | 1.109 | 0.01834 | -0.055 | 60.466
9 | 1.134 | 0.01929 | -0.056 | 58.773
9.5 | 1.151 | 0.02041 | -0.056 | 56.405
10 | 1.156 | 0.02201 | -0.057 | 52.519
10.5 | 0.983 | 0.06307 | -0.039 | 15.582
11 | 0.967 | 0.07326 | -0.035 | 13.205
11.5 | 0.955 | 0.08073 | -0.032 | 11.827
12 | 0.939 | 0.08792 | -0.031 | 10.676
12.5 | 0.917 | 0.09518 | -0.029 | 9.638
13 | 0.89 | 0.10167 | -0.028 | 8.756
13.5 | 0.858 | 0.10903 | -0.027 | 7.873
14 | 0.821 | 0.11757 | -0.027 | 6.982
14.5 | 0.778 | 0.1302 | -0.025 | 5.974
15 | 0.731 | 0.14032 | -0.025 | 5.209

## 38. Re 750k Mach 0.25 (2)
BIGFOIL.COM POLAR EXPORT
c141c
LOCKHEED C-141 BL426.57 |  |  |  | Cl Max: | 1.2183 | at alpha= | 12.5 | deg
XFOIL ncrit=9 |  |  |  | L/D Max: | 79.8958 | at alpha= | 3 | deg
Re: | 750000 |  |  | Cd Min: | 0.20608 | at alpha= | 17.5 | deg
Mach: | 0.25 |  |  | Cl=0 at alpha= | -1.7533 | deg
|  |  |  | @ Cl=0.1, Cd= | 0.0055128
|  |  |  | @ Cl=0.4, Cd= | 0.0055278
|  |  |  | @ Cl=0.6, Cd= | 0.0083832
alpha (deg) | Cl | Cd | Cm | Cl/Cd
-15.5 | -0.5703 | 0.1737 | -0.0066 | -3.2832
-15 | -0.5556 | 0.16746 | -0.0095 | -3.3178
-14.5 | -0.5539 | 0.1565 | -0.0161 | -3.5393
-14 | -0.5512 | 0.14652 | -0.02 | -3.7619
-13.5 | -0.5372 | 0.14094 | -0.0214 | -3.8116
-13 | -0.526 | 0.13454 | -0.0236 | -3.9096
-12.5 | -0.5199 | 0.12683 | -0.0267 | -4.0992
-12 | -0.7042 | 0.07488 | -0.0506 | -9.4044
-11.5 | -0.7834 | 0.04857 | -0.0719 | -16.1293
-11 | -0.8392 | 0.04085 | -0.0692 | -20.5435
-10.5 | -0.9018 | 0.03847 | -0.0537 | -23.4416
-10 | -0.8957 | 0.0294 | -0.0543 | -30.466
-9.5 | -0.8668 | 0.02372 | -0.0531 | -36.543
-8.5 | -0.7549 | 0.01878 | -0.0546 | -40.197
-8 | -0.7017 | 0.01662 | -0.0541 | -42.2202
-7.5 | -0.6374 | 0.01519 | -0.0558 | -41.9618
-7 | -0.5707 | 0.01384 | -0.0577 | -41.2355
-6.5 | -0.5145 | 0.01292 | -0.0575 | -39.822
-6 | -0.4562 | 0.01195 | -0.0576 | -38.1757
-5.5 | -0.394 | 0.01119 | -0.0584 | -35.21
-5 | -0.3409 | 0.01066 | -0.0573 | -31.9794
-4.5 | -0.2842 | 0.01003 | -0.0569 | -28.335
-4 | -0.2293 | 0.00951 | -0.0562 | -24.1115
-3.5 | -0.175 | 0.00898 | -0.0553 | -19.4878
-3 | -0.1213 | 0.00836 | -0.0545 | -14.5096
-2.5 | -0.0713 | 0.00743 | -0.0532 | -9.5962
-2 | -0.0258 | 0.00631 | -0.051 | -4.0887
-1.5 | 0.0265 | 0.00579 | -0.0495 | 4.5769
-1 | 0.0801 | 0.00557 | -0.0483 | 14.3806
-0.5 | 0.1358 | 0.00541 | -0.0474 | 25.1017
0 | 0.1911 | 0.00528 | -0.0463 | 36.1932
0.5 | 0.2432 | 0.0052 | -0.0442 | 46.7692
1 | 0.2967 | 0.00523 | -0.0425 | 56.7304
1.5 | 0.3528 | 0.00534 | -0.0416 | 66.0674
2 | 0.4106 | 0.00557 | -0.0411 | 73.7163
2.5 | 0.4714 | 0.00596 | -0.0414 | 79.094
3 | 0.5369 | 0.00672 | -0.0431 | 79.8958
3.5 | 0.5947 | 0.00827 | -0.0441 | 71.9105
4 | 0.6565 | 0.00959 | -0.0459 | 68.4567
4.5 | 0.7256 | 0.01047 | -0.0488 | 69.3028
5 | 0.7827 | 0.01114 | -0.0491 | 70.2603
5.5 | 0.8187 | 0.01172 | -0.0446 | 69.8549
6 | 0.8543 | 0.01232 | -0.04 | 69.3425
6.5 | 0.8894 | 0.013 | -0.0353 | 68.4154
7 | 0.9244 | 0.01382 | -0.0305 | 66.8886
7.5 | 0.963 | 0.01457 | -0.0265 | 66.0947
8 | 0.9996 | 0.0157 | -0.0222 | 63.6688
8.5 | 1.0392 | 0.01673 | -0.0187 | 62.116
9 | 1.0702 | 0.0183 | -0.0137 | 58.4809
9.5 | 1.1046 | 0.01974 | -0.0094 | 55.9574
10 | 1.1368 | 0.0214 | -0.0051 | 53.1215
10.5 | 1.1598 | 0.02405 | 0 | 48.2245
11 | 1.1861 | 0.02634 | 0.0045 | 45.0304
11.5 | 1.2043 | 0.02927 | 0.0093 | 41.1445
12 | 1.2153 | 0.03269 | 0.0142 | 37.1765
12.5 | 1.2183 | 0.0368 | 0.0186 | 33.106
13 | 1.21 | 0.04222 | 0.0221 | 28.6594
13.5 | 1.1841 | 0.05015 | 0.0236 | 23.6112
14.5 | 1.1059 | 0.07476 | 0.0142 | 14.7927
15.5 | 1.0128 | 0.11229 | -0.009 | 9.0195
16 | 0.8103 | 0.17621 | -0.0403 | 4.5985
16.5 | 0.8017 | 0.19379 | -0.0491 | 4.137
17 | 0.8171 | 0.19999 | -0.0522 | 4.0857
17.5 | 0.8317 | 0.20608 | -0.0545 | 4.0358

## 39. Re 750k Mach 0.50 (1)
BIGFOIL.COM POLAR EXPORT
c141c
LOCKHEED C-141 BL426.57 |  |  |  | Cl Max: | 1.169 | at alpha= | 20 | deg
JavaFoil+Calcfoil stall+Eppler ext transition |  |  |  | L/D Max: | 88.247 | at alpha= | 3 | deg
Re: | 750000 |  |  | Cd Min: | 0.0068 | at alpha= | 1.5 | deg
Mach: | 0.5 |  |  | Cl=0 at alpha= | -1.6522 | deg
|  |  |  | @ Cl=0.1, Cd= | 0.0078186
|  |  |  | @ Cl=0.4, Cd= | 0.007425
|  |  |  | @ Cl=0.6, Cd= | 0.007114
alpha (deg) | Cl | Cd | Cm | Cl/Cd
-20 | -0.99 | 0.2097 | -0.009 | -4.72
-19.5 | -0.964 | 0.20496 | -0.01 | -4.703
-19 | -0.94 | 0.20057 | -0.011 | -4.687
-18.5 | -0.91 | 0.19482 | -0.01 | -4.672
-18 | -0.883 | 0.19082 | -0.011 | -4.625
-17.5 | -0.856 | 0.18391 | -0.011 | -4.654
-17 | -0.83 | 0.17841 | -0.011 | -4.651
-16.5 | -0.803 | 0.17317 | -0.011 | -4.639
-16 | -0.777 | 0.17113 | -0.012 | -4.541
-15.5 | -0.751 | 0.16212 | -0.012 | -4.631
-15 | -0.724 | 0.15983 | -0.013 | -4.531
-14.5 | -0.697 | 0.15358 | -0.013 | -4.54
-14 | -0.669 | 0.14268 | -0.013 | -4.691
-13.5 | -0.642 | 0.13575 | -0.013 | -4.731
-13 | -0.616 | 0.13113 | -0.013 | -4.695
-12.5 | -0.589 | 0.12801 | -0.013 | -4.6
-12 | -0.562 | 0.12612 | -0.014 | -4.457
-11.5 | -0.535 | 0.11896 | -0.014 | -4.501
-11 | -0.509 | 0.11223 | -0.015 | -4.531
-10.5 | -0.48 | 0.10986 | -0.013 | -4.374
-10 | -0.453 | 0.10459 | -0.013 | -4.336
-9.5 | -0.427 | 0.10188 | -0.014 | -4.187
-9 | -0.4 | 0.09544 | -0.014 | -4.189
-8.5 | -0.373 | 0.08476 | -0.015 | -4.4
-8 | -0.345 | 0.11033 | -0.014 | -3.13
-7.5 | -0.433 | 0.0611 | -0.015 | -7.094
-7 | -0.491 | 0.05066 | -0.019 | -9.693
-6.5 | -0.481 | 0.04516 | -0.022 | -10.663
-6 | -0.552 | 0.01391 | -0.039 | -39.686
-5.5 | -0.502 | 0.01073 | -0.04 | -46.806
-5 | -0.445 | 0.01036 | -0.04 | -42.975
-4.5 | -0.383 | 0.01003 | -0.041 | -38.133
-4 | -0.318 | 0.01205 | -0.042 | -26.421
-3.5 | -0.252 | 0.01156 | -0.043 | -21.792
-3 | -0.185 | 0.0112 | -0.044 | -16.492
-2.5 | -0.117 | 0.01078 | -0.045 | -10.814
-2 | -0.048 | 0.00786 | -0.046 | -6.104
-1.5 | 0.021 | 0.00786 | -0.046 | 2.664
-1 | 0.09 | 0.00782 | -0.047 | 11.512
-0.5 | 0.159 | 0.00781 | -0.048 | 20.403
0 | 0.229 | 0.00784 | -0.049 | 29.146
0.5 | 0.297 | 0.00789 | -0.05 | 37.651
1 | 0.366 | 0.00805 | -0.051 | 45.461
1.5 | 0.434 | 0.0068 | -0.051 | 63.794
2 | 0.502 | 0.00688 | -0.052 | 72.922
2.5 | 0.569 | 0.00704 | -0.053 | 80.923
3 | 0.636 | 0.0072 | -0.054 | 88.247
3.5 | 0.7 | 0.01294 | -0.054 | 54.073
4 | 0.763 | 0.01382 | -0.055 | 55.232
4.5 | 0.825 | 0.01448 | -0.056 | 56.946
5 | 0.883 | 0.01531 | -0.057 | 57.69
5.5 | 0.934 | 0.01608 | -0.057 | 58.073
6 | 0.976 | 0.01701 | -0.058 | 57.34
6.5 | 1.003 | 0.01808 | -0.059 | 55.441
7 | 1.003 | 0.01963 | -0.059 | 51.094
7.5 | 0.774 | 0.05639 | -0.031 | 13.72
8 | 0.525 | 0.07781 | -0.024 | 6.748
8.5 | 0.552 | 0.07941 | -0.025 | 6.95
9 | 0.579 | 0.09102 | -0.027 | 6.366
9.5 | 0.606 | 0.10315 | -0.027 | 5.877
10 | 0.633 | 0.10595 | -0.028 | 5.975
10.5 | 0.66 | 0.10945 | -0.028 | 6.03
11 | 0.688 | 0.11669 | -0.032 | 5.9
11.5 | 0.715 | 0.12642 | -0.032 | 5.655
12 | 0.742 | 0.12712 | -0.032 | 5.833
12.5 | 0.768 | 0.13084 | -0.033 | 5.872
13 | 0.795 | 0.13704 | -0.034 | 5.801
13.5 | 0.822 | 0.14277 | -0.035 | 5.761
14 | 0.852 | 0.15477 | -0.038 | 5.505
14.5 | 0.877 | 0.15994 | -0.038 | 5.485
15 | 0.903 | 0.16214 | -0.038 | 5.572
15.5 | 0.93 | 0.1657 | -0.039 | 5.612
16 | 0.956 | 0.17106 | -0.039 | 5.59
16.5 | 0.983 | 0.17561 | -0.04 | 5.596
17 | 1.01 | 0.18218 | -0.041 | 5.545
17.5 | 1.041 | 0.19204 | -0.044 | 5.422
18 | 1.065 | 0.19386 | -0.044 | 5.493
18.5 | 1.091 | 0.19744 | -0.044 | 5.524
19 | 1.117 | 0.20603 | -0.044 | 5.42
19.5 | 1.142 | 0.21068 | -0.045 | 5.422
20 | 1.169 | 0.21673 | -0.046 | 5.392

## 40. Re 750k Mach 0.50 (2)
BIGFOIL.COM POLAR EXPORT
c141c
LOCKHEED C-141 BL426.57 |  |  |  | Cl Max: | 1.0309 | at alpha= | 8.5 | deg
XFOIL ncrit=9 |  |  |  | L/D Max: | 77.8452 | at alpha= | 2.5 | deg
Re: | 750000 |  |  | Cd Min: | 0.26116 | at alpha= | -20 | deg
Mach: | 0.5 |  |  | Cl=0 at alpha= | -1.792 | deg
|  |  |  | @ Cl=0.1, Cd= | 0.0059071
|  |  |  | @ Cl=0.4, Cd= | 0.0056829
|  |  |  | @ Cl=0.6, Cd= | 0.0089731
alpha (deg) | Cl | Cd | Cm | Cl/Cd
-20 | -0.7527 | 0.26116 | 0.0344 | -2.8821
-19.5 | -0.7311 | 0.25325 | 0.0295 | -2.8869
-19 | -0.7102 | 0.24385 | 0.0233 | -2.9124
-18 | -0.6687 | 0.22779 | 0.0144 | -2.9356
-17.5 | -0.6474 | 0.22058 | 0.0102 | -2.935
-17 | -0.6281 | 0.21157 | 0.0046 | -2.9688
-16.5 | -0.613 | 0.20248 | -0.0016 | -3.0275
-16 | -0.5908 | 0.19524 | -0.0037 | -3.026
-15.5 | -0.5709 | 0.18821 | -0.0072 | -3.0333
-15 | -0.5542 | 0.17959 | -0.0122 | -3.0859
-14.5 | -0.5441 | 0.17014 | -0.0183 | -3.198
-14 | -0.5249 | 0.1628 | -0.0199 | -3.2242
-13.5 | -0.5076 | 0.156 | -0.0225 | -3.2538
-13 | -0.4936 | 0.14842 | -0.0257 | -3.3257
-12.5 | -0.491 | 0.13806 | -0.032 | -3.5564
-12 | -0.4842 | 0.12902 | -0.0356 | -3.7529
-11.5 | -0.4825 | 0.1193 | -0.0374 | -4.0444
-11 | -0.4797 | 0.11145 | -0.0396 | -4.3042
-10.5 | -0.4848 | 0.10271 | -0.042 | -4.7201
-10 | -0.4977 | 0.09361 | -0.044 | -5.3167
-9.5 | -0.5213 | 0.08422 | -0.0455 | -6.1897
-9 | -0.5571 | 0.07466 | -0.0462 | -7.4618
-8.5 | -0.5789 | 0.05826 | -0.062 | -9.9365
-8 | -0.6 | 0.04285 | -0.0789 | -14.0023
-7.5 | -0.6083 | 0.03307 | -0.0822 | -18.3943
-7 | -0.5906 | 0.0241 | -0.0826 | -24.5062
-6.5 | -0.5586 | 0.01829 | -0.0784 | -30.5413
-6 | -0.4971 | 0.01529 | -0.0767 | -32.5114
-5.5 | -0.4417 | 0.01353 | -0.0731 | -32.646
-5 | -0.3786 | 0.01221 | -0.0711 | -31.0074
-4.5 | -0.3214 | 0.01124 | -0.0681 | -28.5943
-4 | -0.2577 | 0.01043 | -0.0665 | -24.7076
-3.5 | -0.1985 | 0.00978 | -0.0643 | -20.2965
-3 | -0.1342 | 0.00914 | -0.0632 | -14.6827
-2.5 | -0.0754 | 0.00853 | -0.0614 | -8.8394
-1.5 | 0.0311 | 0.00632 | -0.0565 | 4.9209
-1 | 0.0887 | 0.00594 | -0.0543 | 14.9327
-0.5 | 0.1505 | 0.00576 | -0.0528 | 26.1285
0 | 0.2131 | 0.00561 | -0.0515 | 37.9857
0.5 | 0.2729 | 0.00547 | -0.0491 | 49.8903
1 | 0.3326 | 0.0055 | -0.0467 | 60.4727
1.5 | 0.3936 | 0.00565 | -0.0448 | 69.6637
2 | 0.4539 | 0.00596 | -0.0427 | 76.1577
2.5 | 0.513 | 0.00659 | -0.0404 | 77.8452
3 | 0.5683 | 0.00813 | -0.0385 | 69.9016
3.5 | 0.6341 | 0.00988 | -0.0392 | 64.1802
4 | 0.7101 | 0.01096 | -0.0412 | 64.7901
5 | 0.8341 | 0.01268 | -0.0383 | 65.7808
5.5 | 0.862 | 0.01342 | -0.0296 | 64.2325
6 | 0.886 | 0.01434 | -0.02 | 61.7852
6.5 | 0.9148 | 0.01561 | -0.0115 | 58.6035
7 | 0.9515 | 0.01721 | -0.0047 | 55.2876
7.5 | 0.9848 | 0.01969 | 0.0023 | 50.0152
8 | 1.0152 | 0.02292 | 0.0091 | 44.2932
8.5 | 1.0309 | 0.02694 | 0.0164 | 38.2665
9 | 1.0189 | 0.03318 | 0.0238 | 30.7083
9.5 | 0.9874 | 0.04126 | 0.0285 | 23.9312
10 | 0.9473 | 0.05143 | 0.0279 | 18.4192
10.5 | 0.905 | 0.06474 | 0.0207 | 13.979
11 | 0.8601 | 0.08312 | 0.0076 | 10.3477
11.5 | 0.8138 | 0.10144 | -0.0024 | 8.0225
12 | 0.7851 | 0.11651 | -0.0102 | 6.7385
12.5 | 0.7697 | 0.1298 | -0.0168 | 5.9299
13 | 0.7686 | 0.14058 | -0.0221 | 5.4673
13.5 | 0.7751 | 0.14963 | -0.0265 | 5.1801

## 41. Re 1M Mach 0.00 (1)
BIGFOIL.COM POLAR EXPORT
c141c
LOCKHEED C-141 BL426.57 |  |  |  | Cl Max: | 1.23 | at alpha= | 11.5 | deg
JavaFoil+Calcfoil stall+Eppler ext transition |  |  |  | L/D Max: | 83.326 | at alpha= | 6 | deg
Re: | 1000000 |  |  | Cd Min: | 0.00702 | at alpha= | -1 | deg
Mach: | 0 |  |  | Cl=0 at alpha= | -1.65 | deg
|  |  |  | @ Cl=0.1, Cd= | 0.0070273
|  |  |  | @ Cl=0.4, Cd= | 0.0073085
|  |  |  | @ Cl=0.6, Cd= | 0.0079545
alpha (deg) | Cl | Cd | Cm | Cl/Cd
-14.5 | -0.775 | 0.1096 | -0.011 | -7.07
-14 | -0.778 | 0.10164 | -0.011 | -7.652
-13.5 | -0.778 | 0.09558 | -0.012 | -8.137
-13 | -0.776 | 0.08962 | -0.013 | -8.658
-12.5 | -0.771 | 0.0836 | -0.013 | -9.22
-12 | -0.763 | 0.07807 | -0.014 | -9.767
-11.5 | -0.752 | 0.07214 | -0.015 | -10.427
-11 | -0.738 | 0.06691 | -0.016 | -11.031
-10.5 | -0.723 | 0.06037 | -0.018 | -11.982
-10 | -0.779 | 0.02595 | -0.025 | -30.022
-9.5 | -0.809 | 0.01542 | -0.028 | -52.482
-9 | -0.778 | 0.01449 | -0.029 | -53.69
-8.5 | -0.741 | 0.01382 | -0.03 | -53.579
-8 | -0.699 | 0.01078 | -0.031 | -64.843
-7.5 | -0.654 | 0.01041 | -0.031 | -62.823
-7 | -0.607 | 0.01271 | -0.032 | -47.765
-6.5 | -0.556 | 0.01224 | -0.033 | -45.449
-6 | -0.504 | 0.01186 | -0.034 | -42.465
-5.5 | -0.449 | 0.01146 | -0.034 | -39.201
-5 | -0.393 | 0.01109 | -0.035 | -35.468
-4.5 | -0.336 | 0.01078 | -0.036 | -31.187
-4 | -0.278 | 0.01043 | -0.037 | -26.651
-3.5 | -0.219 | 0.0102 | -0.037 | -21.52
-3 | -0.161 | 0.00983 | -0.038 | -16.334
-2.5 | -0.101 | 0.00715 | -0.039 | -14.158
-2 | -0.042 | 0.00712 | -0.039 | -5.842
-1.5 | 0.018 | 0.0071 | -0.04 | 2.555
-1 | 0.078 | 0.00702 | -0.041 | 11.106
-0.5 | 0.138 | 0.00704 | -0.042 | 19.617
0 | 0.198 | 0.00703 | -0.042 | 28.175
0.5 | 0.258 | 0.00707 | -0.043 | 36.439
1 | 0.317 | 0.00718 | -0.044 | 44.201
1.5 | 0.377 | 0.00725 | -0.045 | 51.957
2 | 0.436 | 0.0074 | -0.045 | 58.925
2.5 | 0.495 | 0.00758 | -0.046 | 65.325
3 | 0.554 | 0.00778 | -0.047 | 71.172
3.5 | 0.612 | 0.008 | -0.047 | 76.53
4 | 0.668 | 0.00915 | -0.048 | 73.074
4.5 | 0.725 | 0.00969 | -0.049 | 74.819
5 | 0.78 | 0.00996 | -0.049 | 78.374
5.5 | 0.834 | 0.01031 | -0.05 | 80.837
6 | 0.885 | 0.01062 | -0.051 | 83.326
6.5 | 0.934 | 0.014 | -0.051 | 66.737
7 | 0.981 | 0.01451 | -0.052 | 67.604
7.5 | 1.025 | 0.01508 | -0.053 | 67.99
8 | 1.066 | 0.0157 | -0.053 | 67.881
8.5 | 1.103 | 0.01641 | -0.054 | 67.227
9 | 1.137 | 0.01716 | -0.054 | 66.255
9.5 | 1.166 | 0.01793 | -0.055 | 65.02
10 | 1.191 | 0.01881 | -0.055 | 63.308
10.5 | 1.211 | 0.01981 | -0.056 | 61.129
11 | 1.226 | 0.02084 | -0.056 | 58.849
11.5 | 1.23 | 0.02257 | -0.056 | 54.492
12 | 1.213 | 0.02665 | -0.056 | 45.516
12.5 | 1.066 | 0.07027 | -0.042 | 15.175
13 | 1.052 | 0.0817 | -0.039 | 12.876
13.5 | 1.037 | 0.09338 | -0.035 | 11.107
14 | 1.031 | 0.09883 | -0.034 | 10.431
14.5 | 1.021 | 0.10708 | -0.033 | 9.532
15 | 1.008 | 0.11434 | -0.032 | 8.813
15.5 | 0.994 | 0.12162 | -0.031 | 8.169
16 | 0.978 | 0.12884 | -0.031 | 7.594
16.5 | 0.961 | 0.13627 | -0.031 | 7.055

## 42. Re 1M Mach 0.00 (2)
BIGFOIL.COM POLAR EXPORT
c141c
LOCKHEED C-141 BL426.57 |  |  |  | Cl Max: | 1.3824 | at alpha= | 15 | deg
XFOIL ncrit=9 |  |  |  | L/D Max: | 83.484 | at alpha= | 2.5 | deg
Re: | 1000000 |  |  | Cd Min: | 0.20061 | at alpha= | 20 | deg
Mach: | 0 |  |  | Cl=0 at alpha= | -1.7799 | deg
|  |  |  | @ Cl=0.1, Cd= | 0.0048119
|  |  |  | @ Cl=0.4, Cd= | 0.0049633
|  |  |  | @ Cl=0.6, Cd= | 0.20061
alpha (deg) | Cl | Cd | Cm | Cl/Cd
-17.5 | -0.6221 | 0.19982 | 0.0088 | -3.1133
-17 | -0.6152 | 0.1886 | 0.0025 | -3.2619
-16.5 | -0.6036 | 0.18143 | -0.0002 | -3.3269
-16 | -0.5882 | 0.17593 | -0.0028 | -3.3434
-15 | -1.0257 | 0.05242 | -0.066 | -19.567
-14.5 | -1.0582 | 0.04146 | -0.0723 | -25.5234
-14 | -1.0735 | 0.03533 | -0.0722 | -30.3849
-13.5 | -1.0806 | 0.03144 | -0.0683 | -34.3702
-13 | -1.1002 | 0.02925 | -0.0581 | -37.6137
-12.5 | -1.1117 | 0.02747 | -0.0478 | -40.4696
-12 | -1.0859 | 0.02543 | -0.0446 | -42.7015
-11.5 | -1.0446 | 0.02202 | -0.0451 | -47.4387
-11 | -0.9931 | 0.0202 | -0.0463 | -49.1634
-10.5 | -0.9407 | 0.01876 | -0.0471 | -50.1439
-10 | -0.8842 | 0.0174 | -0.0485 | -50.8161
-9.5 | -0.8233 | 0.01632 | -0.0506 | -50.4473
-9 | -0.7647 | 0.01455 | -0.0526 | -52.5567
-8.5 | -0.7108 | 0.0138 | -0.0528 | -51.5072
-8 | -0.652 | 0.01282 | -0.0542 | -50.858
-7.5 | -0.5923 | 0.01194 | -0.0557 | -49.6064
-7 | -0.5399 | 0.0113 | -0.0553 | -47.7788
-6.5 | -0.4865 | 0.0107 | -0.0551 | -45.4673
-6 | -0.4325 | 0.01009 | -0.0549 | -42.8642
-5.5 | -0.3825 | 0.00963 | -0.0538 | -39.7196
-5 | -0.3292 | 0.00918 | -0.0534 | -35.8606
-4.5 | -0.2775 | 0.00875 | -0.0527 | -31.7143
-4 | -0.2245 | 0.00832 | -0.0521 | -26.9832
-3.5 | -0.1718 | 0.0079 | -0.0516 | -21.7468
-3 | -0.1195 | 0.00738 | -0.051 | -16.1924
-2.5 | -0.0691 | 0.00667 | -0.0502 | -10.3598
-2 | -0.0217 | 0.00568 | -0.0489 | -3.8204
-1.5 | 0.0276 | 0.00512 | -0.0476 | 5.3906
-1 | 0.0805 | 0.00487 | -0.0468 | 16.5298
-0.5 | 0.1342 | 0.00471 | -0.0461 | 28.4926
0 | 0.1872 | 0.00457 | -0.0452 | 40.9628
0.5 | 0.2384 | 0.00446 | -0.0437 | 53.4529
1 | 0.2894 | 0.0045 | -0.0421 | 64.3111
1.5 | 0.3413 | 0.00464 | -0.0409 | 73.556
2 | 0.3921 | 0.0049 | -0.0395 | 80.0204
2.5 | 0.4433 | 0.00531 | -0.0383 | 83.484
3 | 0.4986 | 0.00608 | -0.0383 | 82.0066
3.5 | 0.5532 | 0.0074 | -0.039 | 74.7568
4 | 0.616 | 0.00854 | -0.0415 | 72.1311
4.5 | 0.6777 | 0.00932 | -0.0434 | 72.7146
5 | 0.7442 | 0.00996 | -0.0464 | 74.7189
5.5 | 0.8096 | 0.01057 | -0.0491 | 76.5941
6 | 0.8493 | 0.01104 | -0.0461 | 76.9293
6.5 | 0.8856 | 0.01156 | -0.0423 | 76.609
7 | 0.9214 | 0.01215 | -0.0385 | 75.8354
7.5 | 0.9592 | 0.0127 | -0.0351 | 75.5276
8 | 0.9972 | 0.01336 | -0.0318 | 74.6407
8.5 | 1.0346 | 0.01428 | -0.0285 | 72.451
9 | 1.0769 | 0.01496 | -0.0263 | 71.9853
9.5 | 1.1174 | 0.01583 | -0.0239 | 70.5875
10 | 1.1518 | 0.01717 | -0.0205 | 67.0821
10.5 | 1.1888 | 0.01808 | -0.0176 | 65.7522
11 | 1.2234 | 0.01913 | -0.0144 | 63.9519
11.5 | 1.2539 | 0.02049 | -0.0109 | 61.1957
12 | 1.2726 | 0.0228 | -0.0059 | 55.8158
12.5 | 1.3012 | 0.02431 | -0.0026 | 53.5253
13 | 1.3253 | 0.02617 | 0.0009 | 50.642
13.5 | 1.3469 | 0.02821 | 0.0044 | 47.7455
14 | 1.3663 | 0.03044 | 0.0076 | 44.885
14.5 | 1.3797 | 0.03327 | 0.0108 | 41.4698
15 | 1.3824 | 0.03723 | 0.014 | 37.1313
15.5 | 1.3631 | 0.04376 | 0.017 | 31.1495
16 | 1.3527 | 0.05008 | 0.0179 | 27.0108
16.5 | 1.3424 | 0.05717 | 0.0169 | 23.4808
17 | 1.3238 | 0.06644 | 0.0139 | 19.9247
17.5 | 1.2937 | 0.0787 | 0.0082 | 16.4384
18 | 1.2494 | 0.09493 | -0.0006 | 13.1613
18.5 | 1.1886 | 0.11566 | -0.0122 | 10.2767
19 | 1.1008 | 0.14382 | -0.0282 | 7.654
20 | 0.5939 | 0.20061 | -0.0363 | 2.9605

## 43. Re 1M Mach 0.10 (1)
BIGFOIL.COM POLAR EXPORT
c141c
LOCKHEED C-141 BL426.57 |  |  |  | Cl Max: | 1.217 | at alpha= | 11 | deg
JavaFoil+Calcfoil stall+Eppler ext transition |  |  |  | L/D Max: | 83.407 | at alpha= | 6 | deg
Re: | 1000000 |  |  | Cd Min: | 0.00705 | at alpha= | -1 | deg
Mach: | 0.1 |  |  | Cl=0 at alpha= | -1.65 | deg
|  |  |  | @ Cl=0.1, Cd= | 0.0070572
|  |  |  | @ Cl=0.4, Cd= | 0.0073527
|  |  |  | @ Cl=0.6, Cd= | 0.0079557
alpha (deg) | Cl | Cd | Cm | Cl/Cd
-14.5 | -0.753 | 0.11143 | -0.011 | -6.756
-14 | -0.759 | 0.10374 | -0.011 | -7.314
-13.5 | -0.762 | 0.09744 | -0.012 | -7.82
-13 | -0.762 | 0.09081 | -0.012 | -8.391
-12.5 | -0.759 | 0.08507 | -0.013 | -8.926
-12 | -0.754 | 0.07928 | -0.014 | -9.505
-11.5 | -0.744 | 0.07369 | -0.015 | -10.101
-11 | -0.732 | 0.06809 | -0.016 | -10.758
-10.5 | -0.718 | 0.06214 | -0.017 | -11.554
-10 | -0.71 | 0.05125 | -0.02 | -13.86
-9.5 | -0.805 | 0.01577 | -0.028 | -51.083
-9 | -0.778 | 0.01464 | -0.029 | -53.119
-8.5 | -0.741 | 0.01393 | -0.03 | -53.211
-8 | -0.7 | 0.0108 | -0.031 | -64.822
-7.5 | -0.656 | 0.01046 | -0.032 | -62.67
-7 | -0.608 | 0.01014 | -0.032 | -59.958
-6.5 | -0.559 | 0.01234 | -0.033 | -45.257
-6 | -0.506 | 0.01188 | -0.034 | -42.596
-5.5 | -0.451 | 0.01147 | -0.035 | -39.346
-5 | -0.395 | 0.0111 | -0.035 | -35.62
-4.5 | -0.338 | 0.01078 | -0.036 | -31.329
-4 | -0.279 | 0.01051 | -0.037 | -26.592
-3.5 | -0.221 | 0.0102 | -0.037 | -21.626
-3 | -0.161 | 0.00985 | -0.038 | -16.377
-2.5 | -0.102 | 0.00717 | -0.039 | -14.178
-2 | -0.042 | 0.00714 | -0.04 | -5.853
-1.5 | 0.018 | 0.0071 | -0.04 | 2.567
-1 | 0.078 | 0.00705 | -0.041 | 11.111
-0.5 | 0.139 | 0.00707 | -0.042 | 19.626
0 | 0.199 | 0.00706 | -0.043 | 28.2
0.5 | 0.259 | 0.00707 | -0.043 | 36.614
1 | 0.319 | 0.00718 | -0.044 | 44.414
1.5 | 0.379 | 0.00731 | -0.045 | 51.774
2 | 0.438 | 0.00743 | -0.045 | 58.973
2.5 | 0.498 | 0.00759 | -0.046 | 65.569
3 | 0.557 | 0.0078 | -0.047 | 71.402
3.5 | 0.615 | 0.00801 | -0.048 | 76.741
4 | 0.671 | 0.00917 | -0.048 | 73.228
4.5 | 0.728 | 0.00971 | -0.049 | 74.957
5 | 0.784 | 0.00999 | -0.05 | 78.482
5.5 | 0.837 | 0.01035 | -0.05 | 80.944
6 | 0.889 | 0.01066 | -0.051 | 83.407
6.5 | 0.938 | 0.01408 | -0.052 | 66.644
7 | 0.985 | 0.0146 | -0.052 | 67.429
7.5 | 1.028 | 0.01517 | -0.053 | 67.77
8 | 1.068 | 0.01581 | -0.053 | 67.58
8.5 | 1.105 | 0.01654 | -0.054 | 66.801
9 | 1.137 | 0.0173 | -0.055 | 65.764
9.5 | 1.166 | 0.01815 | -0.055 | 64.205
10 | 1.189 | 0.01903 | -0.056 | 62.473
10.5 | 1.207 | 0.02007 | -0.056 | 60.132
11 | 1.217 | 0.02139 | -0.056 | 56.903
11.5 | 1.217 | 0.02335 | -0.056 | 52.101
12 | 1.131 | 0.04092 | -0.051 | 27.636
12.5 | 1.041 | 0.07671 | -0.039 | 13.574
13 | 1.032 | 0.08525 | -0.037 | 12.101
13.5 | 1.017 | 0.09584 | -0.034 | 10.616
14 | 1.008 | 0.10204 | -0.033 | 9.882
14.5 | 0.995 | 0.10976 | -0.032 | 9.061
15 | 0.979 | 0.11728 | -0.031 | 8.347
15.5 | 0.962 | 0.12395 | -0.031 | 7.761
16 | 0.943 | 0.13192 | -0.03 | 7.145

## 44. Re 1M Mach 0.10 (2)
BIGFOIL.COM POLAR EXPORT
c141c
LOCKHEED C-141 BL426.57 |  |  |  | Cl Max: | 1.3659 | at alpha= | 14.5 | deg
XFOIL ncrit=9 |  |  |  | L/D Max: | 83.427 | at alpha= | 2.5 | deg
Re: | 1000000 |  |  | Cd Min: | 0.23931 | at alpha= | 20 | deg
Mach: | 0.1 |  |  | Cl=0 at alpha= | -1.7825 | deg
|  |  |  | @ Cl=0.1, Cd= | 0.0048232
|  |  |  | @ Cl=0.4, Cd= | 0.0049682
|  |  |  | @ Cl=0.6, Cd= | 0.0082733
alpha (deg) | Cl | Cd | Cm | Cl/Cd
-17.5 | -0.6224 | 0.20048 | 0.0089 | -3.1045
-16.5 | -0.6031 | 0.18214 | -0.0002 | -3.3112
-16 | -0.5875 | 0.17664 | -0.0028 | -3.326
-15.5 | -0.5741 | 0.17028 | -0.0059 | -3.3715
-14.5 | -0.9876 | 0.05289 | -0.0663 | -18.6727
-14 | -1.0256 | 0.04108 | -0.0734 | -24.9659
-13.5 | -1.0445 | 0.03485 | -0.0727 | -29.9713
-13 | -1.0595 | 0.03111 | -0.0667 | -34.0566
-12.5 | -1.0893 | 0.02923 | -0.0538 | -37.2665
-11.5 | -1.0425 | 0.0238 | -0.0473 | -43.8025
-11 | -0.9956 | 0.02101 | -0.0482 | -47.387
-10.5 | -0.9444 | 0.01941 | -0.0486 | -48.6553
-10 | -0.8883 | 0.01789 | -0.0499 | -49.6534
-9.5 | -0.8279 | 0.01661 | -0.0518 | -49.8435
-9 | -0.7688 | 0.0148 | -0.0537 | -51.9459
-8.5 | -0.7146 | 0.01399 | -0.0538 | -51.0793
-8 | -0.6539 | 0.01321 | -0.0553 | -49.5004
-7.5 | -0.5954 | 0.01205 | -0.0565 | -49.4108
-7 | -0.542 | 0.01152 | -0.0561 | -47.0486
-6.5 | -0.4893 | 0.01076 | -0.0557 | -45.474
-6 | -0.4354 | 0.01015 | -0.0554 | -42.8966
-5.5 | -0.3845 | 0.0097 | -0.0544 | -39.6392
-5 | -0.3308 | 0.00926 | -0.0539 | -35.7235
-4.5 | -0.279 | 0.0088 | -0.0531 | -31.7045
-4 | -0.2258 | 0.00834 | -0.0525 | -27.0743
-3.5 | -0.1728 | 0.00793 | -0.0519 | -21.7907
-3 | -0.12 | 0.00742 | -0.0513 | -16.1725
-2.5 | -0.0693 | 0.00672 | -0.0505 | -10.3125
-2 | -0.0214 | 0.00572 | -0.0492 | -3.7413
-1.5 | 0.0278 | 0.00514 | -0.0479 | 5.4086
-1 | 0.0808 | 0.00488 | -0.047 | 16.5574
-0.5 | 0.1349 | 0.00472 | -0.0464 | 28.5805
0 | 0.1882 | 0.00458 | -0.0454 | 41.0917
0.5 | 0.2398 | 0.00447 | -0.0439 | 53.6465
1 | 0.2909 | 0.00451 | -0.0423 | 64.5011
1.5 | 0.3431 | 0.00466 | -0.0411 | 73.6266
2 | 0.3941 | 0.00492 | -0.0396 | 80.1016
2.5 | 0.4455 | 0.00534 | -0.0384 | 83.427
3 | 0.5004 | 0.00612 | -0.0383 | 81.7647
3.5 | 0.555 | 0.00747 | -0.0388 | 74.2972
4 | 0.6183 | 0.0086 | -0.0413 | 71.8953
4.5 | 0.6807 | 0.00936 | -0.0433 | 72.7244
5 | 0.7476 | 0.01001 | -0.0463 | 74.6853
5.5 | 0.8136 | 0.01063 | -0.0489 | 76.5381
6 | 0.8528 | 0.01111 | -0.0457 | 76.7597
6.5 | 0.8892 | 0.01162 | -0.0419 | 76.5232
7 | 0.925 | 0.01222 | -0.0379 | 75.6956
7.5 | 0.9618 | 0.01286 | -0.0342 | 74.79
8 | 1.0009 | 0.01348 | -0.0309 | 74.2507
8.5 | 1.0388 | 0.01441 | -0.0276 | 72.0888
9 | 1.0807 | 0.01515 | -0.0252 | 71.3333
9.5 | 1.1201 | 0.01613 | -0.0225 | 69.442
10 | 1.1545 | 0.01743 | -0.0189 | 66.2364
10.5 | 1.1906 | 0.01842 | -0.0157 | 64.6363
11 | 1.2247 | 0.01956 | -0.0123 | 62.6125
11.5 | 1.2522 | 0.0212 | -0.0083 | 59.066
12 | 1.2728 | 0.02343 | -0.0036 | 54.3235
12.5 | 1.2993 | 0.02517 | 0 | 51.621
13 | 1.3212 | 0.02728 | 0.0038 | 48.4311
13.5 | 1.3409 | 0.02955 | 0.0074 | 45.3773
14 | 1.3575 | 0.03212 | 0.0106 | 42.2634
14.5 | 1.3659 | 0.03553 | 0.0139 | 38.4436
15 | 1.3597 | 0.04058 | 0.017 | 33.5067
15.5 | 1.3316 | 0.04857 | 0.0189 | 27.4161
16 | 1.3222 | 0.05545 | 0.0183 | 23.8449
16.5 | 1.303 | 0.06467 | 0.0155 | 20.1484
17 | 1.2729 | 0.07688 | 0.0098 | 16.557
17.5 | 1.2289 | 0.0931 | 0.0009 | 13.1998
18 | 1.1682 | 0.11387 | -0.0108 | 10.2591
18.5 | 1.084 | 0.14103 | -0.0262 | 7.6863
20 | 0.8899 | 0.23931 | -0.0756 | 3.7186

## 45. Re 1M Mach 0.25 (1)
BIGFOIL.COM POLAR EXPORT
c141c
LOCKHEED C-141 BL426.57 |  |  |  | Cl Max: | 1.163 | at alpha= | 10 | deg
JavaFoil+Calcfoil stall+Eppler ext transition |  |  |  | L/D Max: | 79.025 | at alpha= | 5 | deg
Re: | 1000000 |  |  | Cd Min: | 0.00713 | at alpha= | -1 | deg
Mach: | 0.25 |  |  | Cl=0 at alpha= | -1.6532 | deg
|  |  |  | @ Cl=0.1, Cd= | 0.0071331
|  |  |  | @ Cl=0.4, Cd= | 0.0074007
|  |  |  | @ Cl=0.6, Cd= | 0.0080867
alpha (deg) | Cl | Cd | Cm | Cl/Cd
-14 | -0.594 | 0.11559 | -0.01 | -5.142
-13.5 | -0.623 | 0.10712 | -0.011 | -5.818
-13 | -0.647 | 0.101 | -0.011 | -6.407
-12.5 | -0.665 | 0.09322 | -0.012 | -7.138
-12 | -0.678 | 0.08661 | -0.013 | -7.832
-11.5 | -0.685 | 0.08039 | -0.014 | -8.522
-11 | -0.686 | 0.07461 | -0.014 | -9.2
-10.5 | -0.682 | 0.06911 | -0.015 | -9.87
-10 | -0.673 | 0.06336 | -0.017 | -10.623
-9.5 | -0.662 | 0.05636 | -0.019 | -11.74
-9 | -0.746 | 0.01804 | -0.029 | -41.351
-8.5 | -0.741 | 0.01468 | -0.031 | -50.477
-8 | -0.706 | 0.01386 | -0.032 | -50.908
-7.5 | -0.664 | 0.01075 | -0.032 | -61.777
-7 | -0.618 | 0.01035 | -0.033 | -59.732
-6.5 | -0.569 | 0.01007 | -0.034 | -56.517
-6 | -0.517 | 0.01214 | -0.035 | -42.612
-5.5 | -0.462 | 0.01174 | -0.036 | -39.38
-5 | -0.405 | 0.01131 | -0.036 | -35.834
-4.5 | -0.346 | 0.01099 | -0.037 | -31.515
-4 | -0.287 | 0.01061 | -0.038 | -27.021
-3.5 | -0.226 | 0.01029 | -0.039 | -22.003
-3 | -0.166 | 0.01001 | -0.039 | -16.555
-2.5 | -0.104 | 0.00724 | -0.04 | -14.426
-2 | -0.043 | 0.0072 | -0.041 | -5.965
-1.5 | 0.019 | 0.00716 | -0.042 | 2.615
-1 | 0.081 | 0.00713 | -0.042 | 11.293
-0.5 | 0.143 | 0.00714 | -0.043 | 19.953
0 | 0.204 | 0.00714 | -0.044 | 28.656
0.5 | 0.266 | 0.00716 | -0.045 | 37.138
1 | 0.328 | 0.00725 | -0.045 | 45.209
1.5 | 0.389 | 0.00737 | -0.046 | 52.763
2 | 0.45 | 0.00754 | -0.047 | 59.736
2.5 | 0.511 | 0.00775 | -0.047 | 65.969
3 | 0.572 | 0.00797 | -0.048 | 71.723
3.5 | 0.632 | 0.00822 | -0.049 | 76.872
4 | 0.689 | 0.00943 | -0.05 | 73.018
4.5 | 0.747 | 0.00984 | -0.05 | 75.91
5 | 0.803 | 0.01017 | -0.051 | 79.025
5.5 | 0.857 | 0.01345 | -0.052 | 63.751
6 | 0.909 | 0.01396 | -0.052 | 65.086
6.5 | 0.957 | 0.01453 | -0.053 | 65.862
7 | 1.002 | 0.01512 | -0.054 | 66.253
7.5 | 1.043 | 0.01578 | -0.054 | 66.102
8 | 1.079 | 0.01656 | -0.055 | 65.162
8.5 | 1.11 | 0.0174 | -0.055 | 63.797
9 | 1.135 | 0.01829 | -0.056 | 62.044
9.5 | 1.153 | 0.0193 | -0.057 | 59.746
10 | 1.163 | 0.02052 | -0.057 | 56.69
10.5 | 1.152 | 0.02309 | -0.057 | 49.901
11 | 0.985 | 0.06478 | -0.04 | 15.205
11.5 | 0.962 | 0.07608 | -0.036 | 12.645
12 | 0.943 | 0.08399 | -0.034 | 11.226
12.5 | 0.92 | 0.09159 | -0.032 | 10.045
13 | 0.892 | 0.09923 | -0.03 | 8.991
13.5 | 0.859 | 0.10611 | -0.029 | 8.099
14 | 0.822 | 0.11529 | -0.029 | 7.13
14.5 | 0.778 | 0.1241 | -0.026 | 6.273
15 | 0.731 | 0.13313 | -0.025 | 5.492

## 46. Re 1M Mach 0.25 (2)
BIGFOIL.COM POLAR EXPORT
c141c
LOCKHEED C-141 BL426.57 |  |  |  | Cl Max: | 1.2645 | at alpha= | 13 | deg
XFOIL ncrit=9 |  |  |  | L/D Max: | 83.3212 | at alpha= | 2.5 | deg
Re: | 1000000 |  |  | Cd Min: | 0.21367 | at alpha= | 18 | deg
Mach: | 0.25 |  |  | Cl=0 at alpha= | -1.7914 | deg
|  |  |  | @ Cl=0.1, Cd= | 0.004908
|  |  |  | @ Cl=0.4, Cd= | 0.00498
|  |  |  | @ Cl=0.6, Cd= | 0.0083855
alpha (deg) | Cl | Cd | Cm | Cl/Cd
-15.5 | -0.5701 | 0.17389 | -0.006 | -3.2785
-15 | -0.5652 | 0.16316 | -0.0119 | -3.4641
-14.5 | -0.5619 | 0.15292 | -0.0161 | -3.6745
-14 | -0.549 | 0.14711 | -0.018 | -3.7319
-13.5 | -0.5367 | 0.14084 | -0.0205 | -3.8107
-13 | -0.546 | 0.1281 | -0.0257 | -4.2623
-12.5 | -0.8438 | 0.05316 | -0.0679 | -15.8728
-12 | -0.8894 | 0.04048 | -0.0762 | -21.9713
-11.5 | -0.9339 | 0.03532 | -0.0691 | -26.4411
-10.5 | -0.9451 | 0.02546 | -0.0588 | -37.121
-10 | -0.9009 | 0.02227 | -0.0584 | -40.4535
-9.5 | -0.8468 | 0.01946 | -0.0591 | -43.5149
-9 | -0.7853 | 0.01737 | -0.0605 | -45.2101
-8.5 | -0.7343 | 0.01531 | -0.0597 | -47.9621
-8 | -0.6726 | 0.01416 | -0.0606 | -47.5
-7.5 | -0.6119 | 0.01282 | -0.0613 | -47.7301
-7 | -0.5598 | 0.01201 | -0.0599 | -46.6112
-6.5 | -0.5042 | 0.01115 | -0.0593 | -45.2197
-6 | -0.4493 | 0.01063 | -0.0584 | -42.2672
-5.5 | -0.3966 | 0.00997 | -0.0572 | -39.7793
-5 | -0.3415 | 0.00944 | -0.0564 | -36.1758
-4.5 | -0.288 | 0.00897 | -0.0553 | -32.107
-4 | -0.232 | 0.00854 | -0.0547 | -27.1663
-3.5 | -0.1778 | 0.0081 | -0.0539 | -21.9506
-3 | -0.1225 | 0.00759 | -0.0533 | -16.1397
-2.5 | -0.07 | 0.00696 | -0.0524 | -10.0575
-2 | -0.0209 | 0.00595 | -0.051 | -3.5126
-1.5 | 0.0292 | 0.00525 | -0.0495 | 5.5619
-1 | 0.083 | 0.00496 | -0.0484 | 16.7339
-0.5 | 0.1386 | 0.00479 | -0.0476 | 28.9353
0 | 0.1936 | 0.00465 | -0.0467 | 41.6344
0.5 | 0.247 | 0.00454 | -0.0451 | 54.4053
1 | 0.2993 | 0.00457 | -0.0433 | 65.4923
1.5 | 0.3532 | 0.00472 | -0.042 | 74.8305
2 | 0.4054 | 0.00501 | -0.0404 | 80.9182
2.5 | 0.4566 | 0.00548 | -0.0386 | 83.3212
3 | 0.5096 | 0.00639 | -0.0377 | 79.7496
3.5 | 0.5648 | 0.00782 | -0.038 | 72.2251
4 | 0.6314 | 0.00889 | -0.0406 | 71.0236
4.5 | 0.6965 | 0.00966 | -0.0426 | 72.1014
5 | 0.7659 | 0.01034 | -0.0454 | 74.0716
5.5 | 0.8333 | 0.01102 | -0.0477 | 75.6171
6 | 0.8693 | 0.01157 | -0.0431 | 75.134
6.5 | 0.9054 | 0.01213 | -0.0385 | 74.6414
7 | 0.9425 | 0.01271 | -0.0341 | 74.1542
7.5 | 0.979 | 0.01348 | -0.0295 | 72.6261
8 | 1.0165 | 0.01442 | -0.0253 | 70.4924
8.5 | 1.0578 | 0.01531 | -0.0219 | 69.0921
9 | 1.0972 | 0.01637 | -0.0182 | 67.025
9.5 | 1.1274 | 0.01794 | -0.0131 | 62.8428
10 | 1.1622 | 0.01932 | -0.0089 | 60.1553
10.5 | 1.1958 | 0.0208 | -0.0048 | 57.4904
11 | 1.2216 | 0.02287 | 0 | 53.415
11.5 | 1.2371 | 0.02587 | 0.0056 | 47.8199
12 | 1.2547 | 0.0287 | 0.0104 | 43.7178
12.5 | 1.263 | 0.03234 | 0.0153 | 39.0538
13 | 1.2645 | 0.03669 | 0.0194 | 34.4644
13.5 | 1.2611 | 0.04181 | 0.0222 | 30.1626
14 | 1.2491 | 0.04846 | 0.0232 | 25.7759
14.5 | 1.2259 | 0.05755 | 0.0214 | 21.3015
15 | 1.1919 | 0.07004 | 0.0156 | 17.0174
15.5 | 1.1456 | 0.08699 | 0.0055 | 13.1693
16 | 1.0705 | 0.11114 | -0.0086 | 9.632
16.5 | 0.8156 | 0.18732 | -0.0471 | 4.354
17 | 0.8194 | 0.19922 | -0.0528 | 4.113
17.5 | 0.8379 | 0.20339 | -0.0551 | 4.1197
18 | 0.8456 | 0.21367 | -0.0602 | 3.9575

## 47. Re 1M Mach 0.50 (1)
BIGFOIL.COM POLAR EXPORT
c141c
LOCKHEED C-141 BL426.57 |  |  |  | Cl Max: | 1.169 | at alpha= | 20 | deg
JavaFoil+Calcfoil stall+Eppler ext transition |  |  |  | L/D Max: | 91.628 | at alpha= | 3 | deg
Re: | 1000000 |  |  | Cd Min: | 0.00677 | at alpha= | 2.5 | deg
Mach: | 0.5 |  |  | Cl=0 at alpha= | -1.6522 | deg
|  |  |  | @ Cl=0.1, Cd= | 0.0074629
|  |  |  | @ Cl=0.4, Cd= | 0.0077184
|  |  |  | @ Cl=0.6, Cd= | 0.0068473
alpha (deg) | Cl | Cd | Cm | Cl/Cd
-20 | -0.99 | 0.1996 | -0.009 | -4.96
-19.5 | -0.964 | 0.1936 | -0.01 | -4.979
-19 | -0.941 | 0.19684 | -0.011 | -4.778
-18.5 | -0.911 | 0.18373 | -0.011 | -4.959
-18 | -0.883 | 0.17823 | -0.011 | -4.954
-17.5 | -0.856 | 0.17322 | -0.011 | -4.943
-17 | -0.83 | 0.1689 | -0.011 | -4.914
-16.5 | -0.803 | 0.16507 | -0.012 | -4.867
-16 | -0.777 | 0.15965 | -0.012 | -4.868
-15.5 | -0.751 | 0.15403 | -0.012 | -4.875
-15 | -0.724 | 0.15301 | -0.013 | -4.733
-14.5 | -0.698 | 0.1454 | -0.013 | -4.799
-14 | -0.67 | 0.1352 | -0.013 | -4.953
-13.5 | -0.642 | 0.13059 | -0.013 | -4.919
-13 | -0.616 | 0.12472 | -0.013 | -4.937
-12.5 | -0.589 | 0.12084 | -0.013 | -4.874
-12 | -0.562 | 0.1188 | -0.014 | -4.732
-11.5 | -0.536 | 0.11261 | -0.014 | -4.755
-11 | -0.509 | 0.10816 | -0.015 | -4.704
-10.5 | -0.481 | 0.10481 | -0.014 | -4.586
-10 | -0.454 | 0.09902 | -0.014 | -4.58
-9.5 | -0.427 | 0.09631 | -0.014 | -4.43
-9 | -0.4 | 0.0901 | -0.015 | -4.439
-8.5 | -0.373 | 0.08339 | -0.015 | -4.474
-8 | -0.345 | 0.10226 | -0.014 | -3.377
-7.5 | -0.434 | 0.05988 | -0.016 | -7.248
-7 | -0.493 | 0.04869 | -0.021 | -10.129
-6.5 | -0.588 | 0.01413 | -0.038 | -41.581
-6 | -0.552 | 0.01318 | -0.039 | -41.91
-5.5 | -0.503 | 0.01017 | -0.04 | -49.447
-5 | -0.445 | 0.00982 | -0.04 | -45.341
-4.5 | -0.383 | 0.01193 | -0.041 | -32.135
-4 | -0.318 | 0.01145 | -0.042 | -27.798
-3.5 | -0.252 | 0.01099 | -0.043 | -22.933
-3 | -0.185 | 0.01063 | -0.044 | -17.366
-2.5 | -0.117 | 0.01025 | -0.045 | -11.368
-2 | -0.048 | 0.00747 | -0.046 | -6.422
-1.5 | 0.021 | 0.00748 | -0.046 | 2.799
-1 | 0.09 | 0.00746 | -0.047 | 12.066
-0.5 | 0.159 | 0.00748 | -0.048 | 21.312
0 | 0.229 | 0.00748 | -0.049 | 30.55
0.5 | 0.297 | 0.00752 | -0.05 | 39.521
1 | 0.366 | 0.00761 | -0.051 | 48.082
1.5 | 0.435 | 0.00783 | -0.051 | 55.496
2 | 0.503 | 0.00807 | -0.052 | 62.306
2.5 | 0.57 | 0.00677 | -0.053 | 84.195
3 | 0.636 | 0.00694 | -0.054 | 91.628
3.5 | 0.7 | 0.01235 | -0.054 | 56.686
4 | 0.764 | 0.01326 | -0.055 | 57.589
4.5 | 0.825 | 0.01377 | -0.056 | 59.904
5 | 0.884 | 0.01455 | -0.057 | 60.743
5.5 | 0.935 | 0.01528 | -0.057 | 61.178
6 | 0.976 | 0.01616 | -0.058 | 60.43
6.5 | 1.003 | 0.01718 | -0.059 | 58.425
7 | 1.005 | 0.01865 | -0.06 | 53.859
7.5 | 0.778 | 0.05366 | -0.035 | 14.5
8 | 0.526 | 0.06413 | -0.026 | 8.195
8.5 | 0.552 | 0.07718 | -0.026 | 7.156
9 | 0.58 | 0.0875 | -0.027 | 6.624
9.5 | 0.606 | 0.09693 | -0.027 | 6.256
10 | 0.633 | 0.09965 | -0.028 | 6.353
10.5 | 0.66 | 0.10261 | -0.029 | 6.433
11 | 0.689 | 0.10868 | -0.032 | 6.338
11.5 | 0.715 | 0.11833 | -0.032 | 6.043
12 | 0.742 | 0.11909 | -0.032 | 6.227
12.5 | 0.768 | 0.12424 | -0.033 | 6.186
13 | 0.795 | 0.12764 | -0.034 | 6.231
13.5 | 0.823 | 0.13273 | -0.036 | 6.2
14 | 0.852 | 0.14857 | -0.039 | 5.738
14.5 | 0.877 | 0.14879 | -0.038 | 5.897
15 | 0.904 | 0.15136 | -0.038 | 5.97
15.5 | 0.93 | 0.15717 | -0.039 | 5.918
16 | 0.956 | 0.15981 | -0.039 | 5.985
16.5 | 0.983 | 0.16457 | -0.04 | 5.974
17 | 1.011 | 0.17023 | -0.042 | 5.939
17.5 | 1.042 | 0.18141 | -0.045 | 5.743
18 | 1.065 | 0.18257 | -0.044 | 5.834
18.5 | 1.091 | 0.18651 | -0.044 | 5.849
19 | 1.117 | 0.19339 | -0.045 | 5.776
19.5 | 1.143 | 0.19851 | -0.045 | 5.756
20 | 1.169 | 0.20463 | -0.046 | 5.714

## 48. Re 1M Mach 0.50 (2)
BIGFOIL.COM POLAR EXPORT
c141c
LOCKHEED C-141 BL426.57 |  |  |  | Cl Max: | 1.0558 | at alpha= | 8.5 | deg
XFOIL ncrit=9 |  |  |  | L/D Max: | 82.7757 | at alpha= | 2 | deg
Re: | 1000000 |  |  | Cd Min: | 0.26123 | at alpha= | -20 | deg
Mach: | 0.5 |  |  | Cl=0 at alpha= | -1.8555 | deg
|  |  |  | @ Cl=0.1, Cd= | 0.0052972
|  |  |  | @ Cl=0.4, Cd= | 0.0051041
|  |  |  | @ Cl=0.6, Cd= | 0.0086411
alpha (deg) | Cl | Cd | Cm | Cl/Cd
-20 | -0.7531 | 0.26123 | 0.0347 | -2.8829
-19.5 | -0.732 | 0.25149 | 0.0285 | -2.9107
-19 | -0.7119 | 0.24251 | 0.0231 | -2.9355
-18.5 | -0.6901 | 0.23556 | 0.0194 | -2.9296
-18 | -0.6688 | 0.22816 | 0.0149 | -2.9313
-17.5 | -0.648 | 0.21996 | 0.0102 | -2.946
-17 | -0.6316 | 0.20974 | 0.0035 | -3.0113
-16.5 | -0.6107 | 0.20241 | 0.0006 | -3.0171
-16 | -0.5904 | 0.19546 | -0.0031 | -3.0206
-15.5 | -0.5714 | 0.18777 | -0.0071 | -3.0431
-15 | -0.5588 | 0.17745 | -0.0134 | -3.1491
-14.5 | -0.5424 | 0.16937 | -0.0165 | -3.2025
-14 | -0.5243 | 0.16268 | -0.0192 | -3.2229
-13.5 | -0.5085 | 0.15531 | -0.0224 | -3.2741
-13 | -0.5016 | 0.14511 | -0.0281 | -3.4567
-12.5 | -0.4945 | 0.13589 | -0.0305 | -3.639
-12 | -0.491 | 0.12627 | -0.0343 | -3.8885
-11.5 | -0.4885 | 0.11747 | -0.0374 | -4.1585
-11 | -0.4924 | 0.10797 | -0.0407 | -4.5605
-10.5 | -0.5041 | 0.09813 | -0.0436 | -5.1371
-10 | -0.5232 | 0.0889 | -0.0457 | -5.8853
-9.5 | -0.5473 | 0.08075 | -0.0461 | -6.7777
-9 | -0.5609 | 0.06929 | -0.0542 | -8.095
-8.5 | -0.5771 | 0.05028 | -0.0773 | -11.4777
-8 | -0.5978 | 0.03745 | -0.0881 | -15.9626
-7.5 | -0.6091 | 0.02672 | -0.0889 | -22.7957
-7 | -0.6002 | 0.01882 | -0.0839 | -31.8916
-6.5 | -0.5542 | 0.01515 | -0.0799 | -36.5809
-6 | -0.5025 | 0.01318 | -0.0754 | -38.1259
-5.5 | -0.445 | 0.01171 | -0.072 | -38.0017
-5 | -0.3867 | 0.01066 | -0.0689 | -36.2758
-4.5 | -0.3248 | 0.0099 | -0.0666 | -32.8081
-4 | -0.2629 | 0.00926 | -0.0647 | -28.3909
-3.5 | -0.1999 | 0.00873 | -0.0631 | -22.8981
-3 | -0.1368 | 0.00824 | -0.0618 | -16.6019
-2 | -0.015 | 0.00703 | -0.0593 | -2.1337
-1.5 | 0.0369 | 0.00588 | -0.0568 | 6.2755
-1 | 0.0936 | 0.00532 | -0.0547 | 17.594
-0.5 | 0.1553 | 0.0051 | -0.0534 | 30.451
0 | 0.2175 | 0.00495 | -0.0521 | 43.9394
0.5 | 0.2776 | 0.00486 | -0.0501 | 57.1193
1 | 0.3359 | 0.00487 | -0.0476 | 68.9733
1.5 | 0.3949 | 0.00507 | -0.0455 | 77.8895
2 | 0.4503 | 0.00544 | -0.0425 | 82.7757
2.5 | 0.4969 | 0.00618 | -0.0378 | 80.4045
3 | 0.542 | 0.0077 | -0.0336 | 70.3896
4 | 0.6856 | 0.01003 | -0.0362 | 68.3549
4.5 | 0.7627 | 0.01089 | -0.0379 | 70.0367
5 | 0.8429 | 0.0118 | -0.0398 | 71.4322
5.5 | 0.886 | 0.01256 | -0.034 | 70.5414
6 | 0.9127 | 0.01337 | -0.0247 | 68.2648
6.5 | 0.9377 | 0.01436 | -0.0152 | 65.2994
7 | 0.9737 | 0.01577 | -0.0078 | 61.7438
7.5 | 1.0086 | 0.01778 | -0.0007 | 56.7267
8 | 1.039 | 0.02069 | 0.0066 | 50.2175
8.5 | 1.0558 | 0.0249 | 0.0144 | 42.4016
9 | 1.0519 | 0.03033 | 0.0221 | 34.6818
9.5 | 1.0312 | 0.03703 | 0.0278 | 27.8477
10 | 0.9985 | 0.04571 | 0.0293 | 21.8442
10.5 | 0.956 | 0.05777 | 0.0247 | 16.5484
11 | 0.914 | 0.07378 | 0.0134 | 12.3882
11.5 | 0.8648 | 0.09284 | 0.002 | 9.315
12 | 0.8192 | 0.11009 | -0.0072 | 7.4412
12.5 | 0.7905 | 0.12548 | -0.0151 | 6.2998
13 | 0.7787 | 0.13846 | -0.0216 | 5.624
13.5 | 0.7772 | 0.14996 | -0.0273 | 5.1827

## 49. Re 2M Mach 0.00 (1)
BIGFOIL.COM POLAR EXPORT
c141c
LOCKHEED C-141 BL426.57 |  |  |  | Cl Max: | 1.248 | at alpha= | 12 | deg
JavaFoil+Calcfoil stall+Eppler ext transition |  |  |  | L/D Max: | 97.18 | at alpha= | 7 | deg
Re: | 2000000 |  |  | Cd Min: | 0.00658 | at alpha= | -1.5 | deg
Mach: | 0 |  |  | Cl=0 at alpha= | -1.65 | deg
|  |  |  | @ Cl=0.1, Cd= | 0.006611
|  |  |  | @ Cl=0.4, Cd= | 0.0069446
|  |  |  | @ Cl=0.6, Cd= | 0.0077138
alpha (deg) | Cl | Cd | Cm | Cl/Cd
-15.5 | -0.765 | 0.11382 | -0.011 | -6.725
-15 | -0.773 | 0.10685 | -0.011 | -7.237
-14.5 | -0.779 | 0.10114 | -0.012 | -7.702
-14 | -0.783 | 0.09404 | -0.013 | -8.323
-13.5 | -0.784 | 0.08759 | -0.013 | -8.956
-13 | -0.783 | 0.08128 | -0.014 | -9.636
-12.5 | -0.781 | 0.07452 | -0.015 | -10.475
-12 | -0.777 | 0.06684 | -0.017 | -11.621
-11.5 | -0.779 | 0.05459 | -0.019 | -14.278
-11 | -0.851 | 0.02113 | -0.025 | -40.274
-10.5 | -0.864 | 0.01543 | -0.027 | -55.974
-10 | -0.844 | 0.01424 | -0.028 | -59.256
-9.5 | -0.815 | 0.01344 | -0.028 | -60.606
-9 | -0.78 | 0.01034 | -0.029 | -75.423
-8.5 | -0.742 | 0.00996 | -0.03 | -74.441
-8 | -0.7 | 0.0096 | -0.031 | -72.875
-7.5 | -0.655 | 0.01171 | -0.031 | -55.955
-7 | -0.607 | 0.01128 | -0.032 | -53.825
-6.5 | -0.556 | 0.01088 | -0.033 | -51.122
-6 | -0.504 | 0.01057 | -0.034 | -47.653
-5.5 | -0.449 | 0.01024 | -0.034 | -43.868
-5 | -0.393 | 0.00992 | -0.035 | -39.656
-4.5 | -0.336 | 0.00964 | -0.036 | -34.852
-4 | -0.278 | 0.00942 | -0.037 | -29.516
-3.5 | -0.22 | 0.00919 | -0.037 | -23.891
-3 | -0.161 | 0.00889 | -0.038 | -18.056
-2.5 | -0.101 | 0.00696 | -0.039 | -14.541
-2 | -0.042 | 0.00676 | -0.039 | -6.159
-1.5 | 0.018 | 0.00658 | -0.04 | 2.756
-1 | 0.078 | 0.0066 | -0.041 | 11.816
-0.5 | 0.138 | 0.00663 | -0.042 | 20.832
0 | 0.198 | 0.00665 | -0.042 | 29.771
0.5 | 0.258 | 0.0067 | -0.043 | 38.436
1 | 0.317 | 0.00679 | -0.044 | 46.737
1.5 | 0.377 | 0.00689 | -0.045 | 54.667
2 | 0.436 | 0.00703 | -0.045 | 62.081
2.5 | 0.495 | 0.00718 | -0.046 | 68.932
3 | 0.554 | 0.00746 | -0.047 | 74.209
3.5 | 0.612 | 0.00778 | -0.047 | 78.654
4 | 0.67 | 0.01061 | -0.048 | 63.081
4.5 | 0.726 | 0.01137 | -0.049 | 63.912
5 | 0.783 | 0.01165 | -0.049 | 67.165
5.5 | 0.835 | 0.00926 | -0.05 | 90.167
6 | 0.886 | 0.00952 | -0.051 | 93.098
6.5 | 0.936 | 0.00979 | -0.051 | 95.545
7 | 0.982 | 0.01011 | -0.052 | 97.18
7.5 | 1.027 | 0.01342 | -0.053 | 76.529
8 | 1.068 | 0.01395 | -0.053 | 76.526
8.5 | 1.105 | 0.01454 | -0.054 | 76.013
9 | 1.139 | 0.01518 | -0.054 | 75.032
9.5 | 1.169 | 0.01585 | -0.055 | 73.778
10 | 1.194 | 0.01658 | -0.056 | 72.055
10.5 | 1.215 | 0.01744 | -0.056 | 69.689
11 | 1.232 | 0.01821 | -0.057 | 67.654
11.5 | 1.243 | 0.01922 | -0.057 | 64.676
12 | 1.248 | 0.02051 | -0.057 | 60.812
12.5 | 1.244 | 0.02222 | -0.058 | 55.961
13 | 1.224 | 0.02604 | -0.057 | 46.988
13.5 | 1.088 | 0.06563 | -0.046 | 16.58
14 | 1.066 | 0.07694 | -0.044 | 13.852
14.5 | 1.037 | 0.09348 | -0.04 | 11.091
15 | 1.021 | 0.10183 | -0.038 | 10.024
15.5 | 1.005 | 0.10959 | -0.037 | 9.168
16 | 0.988 | 0.117 | -0.037 | 8.44
16.5 | 0.969 | 0.12472 | -0.036 | 7.767
17 | 0.949 | 0.13212 | -0.036 | 7.186

## 50. Re 2M Mach 0.00 (2)
BIGFOIL.COM POLAR EXPORT
c141c
LOCKHEED C-141 BL426.57 |  |  |  | Cl Max: | 1.5657 | at alpha= | 17.5 | deg
XFOIL ncrit=9 |  |  |  | L/D Max: | 91.7328 | at alpha= | 7 | deg
Re: | 2000000 |  |  | Cd Min: | 0.23081 | at alpha= | -20 | deg
Mach: | 0 |  |  | Cl=0 at alpha= | -1.8239 | deg
|  |  |  | @ Cl=0.1, Cd= | 0.0041311
|  |  |  | @ Cl=0.4, Cd= | 0.0046028
|  |  |  | @ Cl=0.6, Cd= | 0.0075231
alpha (deg) | Cl | Cd | Cm | Cl/Cd
-20 | -0.7023 | 0.23081 | 0.0283 | -3.0428
-18 | -0.9233 | 0.12458 | -0.0211 | -7.4113
-17.5 | -1.2371 | 0.05704 | -0.0608 | -21.6883
-17 | -1.2832 | 0.04259 | -0.0704 | -30.1291
-16.5 | -1.3063 | 0.0346 | -0.0727 | -37.7543
-16 | -1.3116 | 0.02991 | -0.0713 | -43.8516
-15.5 | -1.3044 | 0.02694 | -0.0683 | -48.4187
-15 | -1.2917 | 0.02485 | -0.0641 | -51.9799
-14.5 | -1.2914 | 0.02349 | -0.0559 | -54.9766
-14 | -1.2795 | 0.0222 | -0.0493 | -57.6351
-13.5 | -1.2318 | 0.02062 | -0.0499 | -59.7381
-13 | -1.1809 | 0.01919 | -0.0508 | -61.5373
-12.5 | -1.1271 | 0.01795 | -0.052 | -62.7911
-12 | -1.074 | 0.0169 | -0.0528 | -63.5503
-11.5 | -1.0251 | 0.01504 | -0.0531 | -68.1582
-11 | -0.9683 | 0.01405 | -0.0544 | -68.9181
-10.5 | -0.9115 | 0.01321 | -0.0555 | -69.0008
-10 | -0.8607 | 0.01252 | -0.0551 | -68.746
-9.5 | -0.8107 | 0.01185 | -0.0544 | -68.4135
-9 | -0.7633 | 0.01099 | -0.0532 | -69.454
-8.5 | -0.7139 | 0.01046 | -0.0521 | -68.2505
-8 | -0.6623 | 0.01003 | -0.0515 | -66.0319
-7.5 | -0.612 | 0.0094 | -0.0507 | -65.1064
-7 | -0.559 | 0.00904 | -0.0503 | -61.8363
-6.5 | -0.5066 | 0.00853 | -0.0498 | -59.3904
-6 | -0.4533 | 0.00815 | -0.0494 | -55.6196
-5.5 | -0.399 | 0.00783 | -0.0493 | -50.9579
-5 | -0.3448 | 0.0075 | -0.049 | -45.9733
-4.5 | -0.2901 | 0.00719 | -0.0489 | -40.3477
-4 | -0.2354 | 0.0069 | -0.0488 | -34.1159
-3.5 | -0.1804 | 0.0066 | -0.0487 | -27.3333
-3 | -0.1257 | 0.00631 | -0.0486 | -19.9208
-2.5 | -0.0713 | 0.00594 | -0.0485 | -12.0034
-2 | -0.018 | 0.00549 | -0.0482 | -3.2787
-1.5 | 0.0331 | 0.00479 | -0.0476 | 6.9102
-1 | 0.084 | 0.00421 | -0.0468 | 19.9525
-0.5 | 0.1367 | 0.00395 | -0.0461 | 34.6076
0 | 0.1893 | 0.00385 | -0.0453 | 49.1688
0.5 | 0.2421 | 0.00386 | -0.0446 | 62.7202
1 | 0.2939 | 0.00393 | -0.0436 | 74.7837
1.5 | 0.3431 | 0.00407 | -0.0421 | 84.2998
2 | 0.3913 | 0.00447 | -0.0404 | 87.5391
2.5 | 0.4365 | 0.00516 | -0.0383 | 84.593
3 | 0.48 | 0.00603 | -0.0359 | 79.602
3.5 | 0.5253 | 0.00674 | -0.0339 | 77.9377
4 | 0.5766 | 0.00731 | -0.0331 | 78.8782
4.5 | 0.6348 | 0.00784 | -0.034 | 80.9694
5 | 0.6978 | 0.00834 | -0.0361 | 83.6691
5.5 | 0.7587 | 0.00883 | -0.0376 | 85.923
6 | 0.8223 | 0.00931 | -0.0398 | 88.3244
6.5 | 0.8855 | 0.0098 | -0.0419 | 90.3571
7 | 0.9476 | 0.01033 | -0.0438 | 91.7328
7.5 | 0.9931 | 0.01085 | -0.0421 | 91.53
8 | 1.0303 | 0.0113 | -0.0385 | 91.177
8.5 | 1.0682 | 0.01185 | -0.0351 | 90.1435
9 | 1.1093 | 0.01238 | -0.0324 | 89.6042
9.5 | 1.1501 | 0.01319 | -0.0299 | 87.1948
10 | 1.1944 | 0.01379 | -0.0281 | 86.6135
10.5 | 1.2376 | 0.01448 | -0.0262 | 85.4696
11 | 1.279 | 0.0153 | -0.0241 | 83.5948
11.5 | 1.3115 | 0.01659 | -0.0205 | 79.0536
12 | 1.3482 | 0.01743 | -0.0176 | 77.3494
12.5 | 1.3834 | 0.01838 | -0.0147 | 75.2666
13 | 1.4173 | 0.01942 | -0.0118 | 72.9815
13.5 | 1.4486 | 0.02062 | -0.0087 | 70.2522
14 | 1.4766 | 0.02205 | -0.0054 | 66.966
14.5 | 1.4974 | 0.02398 | -0.0014 | 62.4437
15 | 1.5018 | 0.02715 | 0.0038 | 55.3149
15.5 | 1.5225 | 0.02922 | 0.0067 | 52.1047
16 | 1.539 | 0.03173 | 0.0096 | 48.503
16.5 | 1.5526 | 0.03464 | 0.0121 | 44.821
17 | 1.5622 | 0.03808 | 0.0142 | 41.0242
17.5 | 1.5657 | 0.04241 | 0.0157 | 36.9182
18 | 1.5623 | 0.04793 | 0.0163 | 32.5955
18.5 | 1.5523 | 0.05489 | 0.0155 | 28.2802
19 | 1.5324 | 0.06404 | 0.0128 | 23.9288
19.5 | 1.4958 | 0.07677 | 0.0073 | 19.4842
20 | 1.4257 | 0.09674 | -0.0029 | 14.7374

## 51. Re 2M Mach 0.10 (1)
BIGFOIL.COM POLAR EXPORT
c141c
LOCKHEED C-141 BL426.57 |  |  |  | Cl Max: | 1.234 | at alpha= | 11.5 | deg
JavaFoil+Calcfoil stall+Eppler ext transition |  |  |  | L/D Max: | 97.155 | at alpha= | 7 | deg
Re: | 2000000 |  |  | Cd Min: | 0.00658 | at alpha= | -1.5 | deg
Mach: | 0.1 |  |  | Cl=0 at alpha= | -1.65 | deg
|  |  |  | @ Cl=0.1, Cd= | 0.0066072
|  |  |  | @ Cl=0.4, Cd= | 0.0069398
|  |  |  | @ Cl=0.6, Cd= | 0.0077295
alpha (deg) | Cl | Cd | Cm | Cl/Cd
-15.5 | -0.736 | 0.11611 | -0.011 | -6.343
-15 | -0.747 | 0.10967 | -0.011 | -6.815
-14.5 | -0.756 | 0.1028 | -0.012 | -7.359
-14 | -0.763 | 0.09559 | -0.012 | -7.986
-13.5 | -0.767 | 0.08967 | -0.013 | -8.554
-13 | -0.769 | 0.08302 | -0.014 | -9.261
-12.5 | -0.767 | 0.07677 | -0.015 | -9.995
-12 | -0.764 | 0.0697 | -0.016 | -10.967
-11.5 | -0.763 | 0.06029 | -0.018 | -12.656
-11 | -0.785 | 0.03986 | -0.022 | -19.69
-10.5 | -0.854 | 0.01624 | -0.027 | -52.558
-10 | -0.84 | 0.01444 | -0.028 | -58.2
-9.5 | -0.813 | 0.01359 | -0.029 | -59.848
-9 | -0.78 | 0.01296 | -0.029 | -60.226
-8.5 | -0.743 | 0.01002 | -0.03 | -74.082
-8 | -0.701 | 0.00965 | -0.031 | -72.63
-7.5 | -0.657 | 0.01182 | -0.032 | -55.576
-7 | -0.609 | 0.01129 | -0.032 | -53.93
-6.5 | -0.559 | 0.01097 | -0.033 | -50.931
-6 | -0.506 | 0.01058 | -0.034 | -47.816
-5.5 | -0.451 | 0.01027 | -0.035 | -43.975
-5 | -0.395 | 0.00999 | -0.035 | -39.588
-4.5 | -0.338 | 0.00971 | -0.036 | -34.761
-4 | -0.279 | 0.00944 | -0.037 | -29.606
-3.5 | -0.221 | 0.00918 | -0.037 | -24.024
-3 | -0.161 | 0.00895 | -0.038 | -18.019
-2.5 | -0.102 | 0.00696 | -0.039 | -14.605
-2 | -0.042 | 0.00679 | -0.04 | -6.155
-1.5 | 0.018 | 0.00658 | -0.04 | 2.77
-1 | 0.078 | 0.0066 | -0.041 | 11.879
-0.5 | 0.139 | 0.00662 | -0.042 | 20.941
0 | 0.199 | 0.00665 | -0.043 | 29.916
0.5 | 0.259 | 0.00673 | -0.043 | 38.458
1 | 0.319 | 0.00679 | -0.044 | 46.949
1.5 | 0.379 | 0.00689 | -0.045 | 54.935
2 | 0.438 | 0.00703 | -0.045 | 62.364
2.5 | 0.498 | 0.00723 | -0.046 | 68.871
3 | 0.557 | 0.00747 | -0.047 | 74.472
3.5 | 0.615 | 0.00782 | -0.048 | 78.69
4 | 0.673 | 0.01064 | -0.048 | 63.236
4.5 | 0.73 | 0.01141 | -0.049 | 63.963
5 | 0.786 | 0.01176 | -0.05 | 66.833
5.5 | 0.838 | 0.00928 | -0.05 | 90.314
6 | 0.89 | 0.00955 | -0.051 | 93.198
6.5 | 0.939 | 0.00983 | -0.052 | 95.584
7 | 0.986 | 0.01015 | -0.052 | 97.155
7.5 | 1.03 | 0.0135 | -0.053 | 76.304
8 | 1.07 | 0.01405 | -0.054 | 76.197
8.5 | 1.107 | 0.01465 | -0.054 | 75.566
9 | 1.14 | 0.01531 | -0.055 | 74.451
9.5 | 1.169 | 0.01603 | -0.055 | 72.897
10 | 1.193 | 0.01676 | -0.056 | 71.159
10.5 | 1.211 | 0.01765 | -0.056 | 68.632
11 | 1.225 | 0.01858 | -0.057 | 65.926
11.5 | 1.234 | 0.01954 | -0.057 | 63.139
12 | 1.233 | 0.02105 | -0.058 | 58.589
12.5 | 1.225 | 0.02311 | -0.058 | 52.994
13 | 1.176 | 0.03161 | -0.055 | 37.214
13.5 | 1.047 | 0.07695 | -0.043 | 13.604
14 | 1.025 | 0.0889 | -0.04 | 11.526
14.5 | 1.007 | 0.09734 | -0.038 | 10.35
15 | 0.99 | 0.10524 | -0.037 | 9.403
15.5 | 0.97 | 0.11321 | -0.036 | 8.57
16 | 0.95 | 0.12041 | -0.036 | 7.889
16.5 | 0.928 | 0.12828 | -0.035 | 7.234

## 52. Re 2M Mach 0.10 (2)
BIGFOIL.COM POLAR EXPORT
c141c
LOCKHEED C-141 BL426.57 |  |  |  | Cl Max: | 1.5393 | at alpha= | 17 | deg
XFOIL ncrit=9 |  |  |  | L/D Max: | 91.537 | at alpha= | 7 | deg
Re: | 2000000 |  |  | Cd Min: | 0.13189 | at alpha= | 20 | deg
Mach: | 0.1 |  |  | Cl=0 at alpha= | -1.8252 | deg
|  |  |  | @ Cl=0.1, Cd= | 0.0041675
|  |  |  | @ Cl=0.4, Cd= | 0.0045968
|  |  |  | @ Cl=0.6, Cd= | 0.0075275
alpha (deg) | Cl | Cd | Cm | Cl/Cd
-17 | -1.1987 | 0.05865 | -0.0609 | -20.4382
-16.5 | -1.2482 | 0.04302 | -0.072 | -29.0144
-16 | -1.2719 | 0.0348 | -0.0746 | -36.5489
-15.5 | -1.2775 | 0.03002 | -0.0732 | -42.555
-15 | -1.2715 | 0.02698 | -0.0698 | -47.1275
-14.5 | -1.2636 | 0.02488 | -0.0644 | -50.7878
-14 | -1.2752 | 0.02364 | -0.0533 | -53.9425
-13.5 | -1.2351 | 0.02184 | -0.0525 | -56.5522
-13 | -1.186 | 0.02015 | -0.0531 | -58.8586
-12.5 | -1.1332 | 0.01867 | -0.054 | -60.6963
-12 | -1.0799 | 0.01743 | -0.0547 | -61.9564
-11.5 | -1.0306 | 0.01562 | -0.0549 | -65.9795
-11 | -0.9745 | 0.01441 | -0.0559 | -67.6266
-10.5 | -0.9174 | 0.01349 | -0.0569 | -68.0059
-10 | -0.8662 | 0.01273 | -0.0564 | -68.044
-9.5 | -0.8154 | 0.01208 | -0.0556 | -67.5
-9 | -0.7682 | 0.01114 | -0.0542 | -68.9587
-8.5 | -0.7186 | 0.01056 | -0.053 | -68.0492
-8 | -0.6666 | 0.01012 | -0.0523 | -65.8696
-7.5 | -0.6159 | 0.00947 | -0.0514 | -65.037
-7 | -0.5627 | 0.00908 | -0.0509 | -61.9714
-6.5 | -0.5098 | 0.00858 | -0.0503 | -59.4172
-6 | -0.4559 | 0.0082 | -0.0499 | -55.5976
-5.5 | -0.4012 | 0.00787 | -0.0497 | -50.9784
-5 | -0.3468 | 0.00752 | -0.0495 | -46.117
-4.5 | -0.2918 | 0.0072 | -0.0493 | -40.5278
-4 | -0.2366 | 0.00692 | -0.0492 | -34.1908
-3.5 | -0.1814 | 0.00661 | -0.0491 | -27.4433
-3 | -0.1263 | 0.00633 | -0.0489 | -19.9526
-2.5 | -0.0715 | 0.00596 | -0.0488 | -11.9966
-2 | -0.018 | 0.00552 | -0.0485 | -3.2609
-1.5 | 0.0335 | 0.00482 | -0.0479 | 6.9502
-1 | 0.0846 | 0.00422 | -0.047 | 20.0474
0 | 0.1903 | 0.00386 | -0.0455 | 49.3005
0.5 | 0.2433 | 0.00387 | -0.0448 | 62.8682
1 | 0.2955 | 0.00395 | -0.0438 | 74.8101
1.5 | 0.3449 | 0.00408 | -0.0422 | 84.5343
2 | 0.3932 | 0.00449 | -0.0405 | 87.5724
2.5 | 0.4384 | 0.0052 | -0.0383 | 84.3077
3 | 0.4822 | 0.00607 | -0.036 | 79.4399
3.5 | 0.5278 | 0.00678 | -0.0339 | 77.8466
4 | 0.5793 | 0.00734 | -0.0331 | 78.9237
4.5 | 0.6378 | 0.00787 | -0.0339 | 81.0419
5 | 0.7011 | 0.00838 | -0.0359 | 83.6635
5.5 | 0.7625 | 0.00888 | -0.0375 | 85.8671
6 | 0.8266 | 0.00936 | -0.0396 | 88.312
6.5 | 0.8902 | 0.00986 | -0.0417 | 90.284
7 | 0.9529 | 0.01041 | -0.0436 | 91.537
7.5 | 0.9974 | 0.01092 | -0.0415 | 91.337
8 | 1.0342 | 0.01141 | -0.0376 | 90.6398
8.5 | 1.0728 | 0.01195 | -0.0342 | 89.7741
9 | 1.1141 | 0.01252 | -0.0315 | 88.9856
9.5 | 1.1553 | 0.01336 | -0.0288 | 86.4746
10 | 1.1999 | 0.01397 | -0.0269 | 85.8912
10.5 | 1.243 | 0.01472 | -0.0248 | 84.4429
11 | 1.283 | 0.01563 | -0.0223 | 82.0857
11.5 | 1.3149 | 0.01692 | -0.0183 | 77.7128
12 | 1.3516 | 0.01782 | -0.0153 | 75.8474
12.5 | 1.3862 | 0.01888 | -0.0122 | 73.4216
13 | 1.4193 | 0.02002 | -0.009 | 70.8941
13.5 | 1.4493 | 0.02137 | -0.0057 | 67.8194
14 | 1.4744 | 0.02307 | -0.0019 | 63.9098
14.5 | 1.4861 | 0.02573 | 0.003 | 57.7575
15 | 1.4971 | 0.02855 | 0.0073 | 52.4378
15.5 | 1.5146 | 0.03103 | 0.0103 | 48.8108
16 | 1.5268 | 0.03409 | 0.0132 | 44.7873
16.5 | 1.535 | 0.03771 | 0.0156 | 40.7054
17 | 1.5393 | 0.04204 | 0.0172 | 36.6151
17.5 | 1.536 | 0.04759 | 0.0179 | 32.2757
18 | 1.5243 | 0.05487 | 0.017 | 27.7802
18.5 | 1.5019 | 0.06452 | 0.014 | 23.2781
19 | 1.4614 | 0.07815 | 0.0078 | 18.6999
19.5 | 1.3841 | 0.09976 | -0.0036 | 13.8743
20 | 1.258 | 0.13189 | -0.021 | 9.5383

## 53. Re 2M Mach 0.25 (1)
BIGFOIL.COM POLAR EXPORT
c141c
LOCKHEED C-141 BL426.57 |  |  |  | Cl Max: | 1.171 | at alpha= | 10.5 | deg
JavaFoil+Calcfoil stall+Eppler ext transition |  |  |  | L/D Max: | 95.258 | at alpha= | 6.5 | deg
Re: | 2000000 |  |  | Cd Min: | 0.00663 | at alpha= | -1.5 | deg
Mach: | 0.25 |  |  | Cl=0 at alpha= | -1.6532 | deg
|  |  |  | @ Cl=0.1, Cd= | 0.0066523
|  |  |  | @ Cl=0.4, Cd= | 0.006987
|  |  |  | @ Cl=0.6, Cd= | 0.007776
alpha (deg) | Cl | Cd | Cm | Cl/Cd
-14.5 | -0.562 | 0.11741 | -0.01 | -4.785
-14 | -0.596 | 0.10782 | -0.011 | -5.529
-13.5 | -0.625 | 0.10075 | -0.012 | -6.208
-13 | -0.65 | 0.093 | -0.013 | -6.985
-12.5 | -0.669 | 0.08629 | -0.013 | -7.748
-12 | -0.682 | 0.07988 | -0.014 | -8.541
-11.5 | -0.689 | 0.07447 | -0.015 | -9.258
-11 | -0.693 | 0.06782 | -0.016 | -10.215
-10.5 | -0.691 | 0.0612 | -0.018 | -11.296
-10 | -0.7 | 0.0472 | -0.021 | -14.823
-9.5 | -0.794 | 0.01491 | -0.029 | -53.25
-9 | -0.774 | 0.0137 | -0.03 | -56.542
-8.5 | -0.744 | 0.01294 | -0.031 | -57.463
-8 | -0.707 | 0.00995 | -0.032 | -71.063
-7.5 | -0.665 | 0.00955 | -0.032 | -69.644
-7 | -0.62 | 0.01166 | -0.033 | -53.154
-6.5 | -0.57 | 0.01122 | -0.034 | -50.811
-6 | -0.517 | 0.01079 | -0.035 | -47.919
-5.5 | -0.462 | 0.01048 | -0.036 | -44.106
-5 | -0.405 | 0.01016 | -0.036 | -39.88
-4.5 | -0.346 | 0.00982 | -0.037 | -35.288
-4 | -0.287 | 0.00951 | -0.038 | -30.144
-3.5 | -0.226 | 0.00933 | -0.039 | -24.265
-3 | -0.166 | 0.00903 | -0.039 | -18.352
-2.5 | -0.104 | 0.00704 | -0.04 | -14.84
-2 | -0.043 | 0.00688 | -0.041 | -6.243
-1.5 | 0.019 | 0.00663 | -0.042 | 2.827
-1 | 0.081 | 0.00664 | -0.042 | 12.126
-0.5 | 0.143 | 0.00668 | -0.043 | 21.354
0 | 0.204 | 0.00673 | -0.044 | 30.384
0.5 | 0.266 | 0.00679 | -0.045 | 39.198
1 | 0.328 | 0.00689 | -0.045 | 47.561
1.5 | 0.389 | 0.00696 | -0.046 | 55.901
2 | 0.45 | 0.00711 | -0.047 | 63.368
2.5 | 0.511 | 0.00731 | -0.047 | 69.952
3 | 0.572 | 0.00758 | -0.048 | 75.382
3.5 | 0.632 | 0.008 | -0.049 | 78.978
4 | 0.691 | 0.01112 | -0.05 | 62.137
4.5 | 0.747 | 0.00902 | -0.05 | 82.869
5 | 0.804 | 0.00925 | -0.051 | 86.922
5.5 | 0.858 | 0.00945 | -0.052 | 90.876
6 | 0.91 | 0.00975 | -0.052 | 93.274
6.5 | 0.958 | 0.01006 | -0.053 | 95.258
7 | 1.004 | 0.01347 | -0.054 | 74.528
7.5 | 1.045 | 0.01402 | -0.054 | 74.533
8 | 1.081 | 0.01469 | -0.055 | 73.619
8.5 | 1.112 | 0.01542 | -0.056 | 72.15
9 | 1.138 | 0.01618 | -0.056 | 70.338
9.5 | 1.157 | 0.01702 | -0.057 | 67.936
10 | 1.168 | 0.01798 | -0.057 | 64.953
10.5 | 1.171 | 0.01923 | -0.058 | 60.906
11 | 1.161 | 0.02092 | -0.058 | 55.506
11.5 | 1.13 | 0.02464 | -0.057 | 45.844
12 | 0.971 | 0.06736 | -0.043 | 14.414
12.5 | 0.934 | 0.0803 | -0.038 | 11.628
13 | 0.901 | 0.08922 | -0.036 | 10.102
13.5 | 0.866 | 0.09733 | -0.035 | 8.898
14 | 0.826 | 0.10558 | -0.033 | 7.825
14.5 | 0.782 | 0.11628 | -0.031 | 6.722
15 | 0.733 | 0.12407 | -0.03 | 5.911
15.5 | 0.682 | 0.13383 | -0.03 | 5.095

## 54. Re 2M Mach 0.25 (2)
BIGFOIL.COM POLAR EXPORT
c141c
LOCKHEED C-141 BL426.57 |  |  |  | Cl Max: | 1.4193 | at alpha= | 13.5 | deg
XFOIL ncrit=9 |  |  |  | L/D Max: | 90.0183 | at alpha= | 7 | deg
Re: | 2000000 |  |  | Cd Min: | 0.17285 | at alpha= | 18.5 | deg
Mach: | 0.25 |  |  | Cl=0 at alpha= | -1.8349 | deg
|  |  |  | @ Cl=0.1, Cd= | 0.0042492
|  |  |  | @ Cl=0.4, Cd= | 0.0045687
|  |  |  | @ Cl=0.6, Cd= | 0.0075852
alpha (deg) | Cl | Cd | Cm | Cl/Cd
-14.5 | -0.8885 | 0.0846 | -0.0473 | -10.5024
-14 | -1.0206 | 0.0497 | -0.0724 | -20.5352
-13.5 | -1.0629 | 0.03734 | -0.0805 | -28.4655
-13 | -1.0901 | 0.03104 | -0.0779 | -35.1192
-12.5 | -1.1207 | 0.0279 | -0.0673 | -40.1685
-12 | -1.0898 | 0.0236 | -0.0668 | -46.178
-11.5 | -1.0459 | 0.02055 | -0.0663 | -50.8954
-11 | -0.997 | 0.01808 | -0.0657 | -55.1438
-10.5 | -0.9459 | 0.01571 | -0.0653 | -60.2101
-10 | -0.893 | 0.01441 | -0.0643 | -61.9709
-9.5 | -0.8428 | 0.0133 | -0.0624 | -63.3684
-9 | -0.792 | 0.01241 | -0.0605 | -63.8195
-8.5 | -0.7437 | 0.01131 | -0.0582 | -65.756
-8 | -0.6904 | 0.01065 | -0.0568 | -64.8263
-7.5 | -0.6362 | 0.01009 | -0.0556 | -63.0525
-7 | -0.5825 | 0.00939 | -0.0544 | -62.0341
-6.5 | -0.5267 | 0.00892 | -0.0536 | -59.0471
-6 | -0.471 | 0.00845 | -0.0529 | -55.7396
-5.5 | -0.4147 | 0.00802 | -0.0523 | -51.7082
-5 | -0.358 | 0.00766 | -0.0519 | -46.7363
-4.5 | -0.301 | 0.00732 | -0.0515 | -41.1202
-4 | -0.2439 | 0.00702 | -0.0512 | -34.7436
-3.5 | -0.1866 | 0.00673 | -0.051 | -27.7266
-3 | -0.1296 | 0.00643 | -0.0508 | -20.1555
-2.5 | -0.073 | 0.00608 | -0.0506 | -12.0066
-2 | -0.0175 | 0.00564 | -0.0502 | -3.1028
-1.5 | 0.0355 | 0.00497 | -0.0495 | 7.1429
-1 | 0.0876 | 0.00432 | -0.0485 | 20.2778
-0.5 | 0.1419 | 0.00401 | -0.0477 | 35.3865
0 | 0.1959 | 0.00391 | -0.0468 | 50.1023
0.5 | 0.2503 | 0.00394 | -0.0459 | 63.5279
1 | 0.3038 | 0.00403 | -0.0448 | 75.3846
1.5 | 0.3543 | 0.00416 | -0.0431 | 85.1683
2 | 0.4035 | 0.0046 | -0.0411 | 87.7174
2.5 | 0.4488 | 0.00541 | -0.0386 | 82.9575
3 | 0.4935 | 0.00629 | -0.036 | 78.4579
3.5 | 0.5409 | 0.00698 | -0.0338 | 77.4928
4 | 0.594 | 0.00753 | -0.0328 | 78.8845
4.5 | 0.6538 | 0.00808 | -0.0333 | 80.9158
5 | 0.7194 | 0.00861 | -0.0352 | 83.554
5.5 | 0.7833 | 0.00912 | -0.0365 | 85.8882
6 | 0.85 | 0.00969 | -0.0385 | 87.7193
6.5 | 0.9161 | 0.01026 | -0.0403 | 89.2885
7 | 0.9812 | 0.0109 | -0.0418 | 90.0183
7.5 | 1.0183 | 0.01138 | -0.0373 | 89.4815
8 | 1.0556 | 0.01197 | -0.0327 | 88.1871
8.5 | 1.0964 | 0.01259 | -0.0288 | 87.085
9 | 1.1375 | 0.01352 | -0.0252 | 84.1346
9.5 | 1.1825 | 0.0143 | -0.0223 | 82.6923
10 | 1.2252 | 0.01519 | -0.0191 | 80.6583
10.5 | 1.2618 | 0.01636 | -0.0148 | 77.1271
11 | 1.2934 | 0.01791 | -0.01 | 72.2166
11.5 | 1.3276 | 0.0193 | -0.0057 | 68.7876
12 | 1.3577 | 0.02097 | -0.0012 | 64.7449
12.5 | 1.3857 | 0.0228 | 0.0033 | 60.7763
13 | 1.4086 | 0.02501 | 0.0079 | 56.3215
13.5 | 1.4193 | 0.02816 | 0.0131 | 50.4013
14 | 1.4077 | 0.03326 | 0.0187 | 42.3241
14.5 | 1.4085 | 0.03789 | 0.0219 | 37.1734
15 | 1.3985 | 0.04409 | 0.0237 | 31.7192
15.5 | 1.3778 | 0.05242 | 0.0231 | 26.2839
16 | 1.3445 | 0.06398 | 0.0188 | 21.0144
16.5 | 1.296 | 0.08006 | 0.0098 | 16.1879
17 | 1.2265 | 0.10144 | -0.0024 | 12.0909
17.5 | 1.1442 | 0.12491 | -0.0151 | 9.1602
18 | 1.0726 | 0.14771 | -0.0281 | 7.2615
18.5 | 1.0042 | 0.17285 | -0.043 | 5.8097

## 55. Re 2M Mach 0.50 (1)
BIGFOIL.COM POLAR EXPORT
c141c
LOCKHEED C-141 BL426.57 |  |  |  | Cl Max: | 1.172 | at alpha= | 20 | deg
JavaFoil+Calcfoil stall+Eppler ext transition |  |  |  | L/D Max: | 82.13 | at alpha= | 4 | deg
Re: | 2000000 |  |  | Cd Min: | 0.00689 | at alpha= | -1 | deg
Mach: | 0.5 |  |  | Cl=0 at alpha= | -1.6522 | deg
|  |  |  | @ Cl=0.1, Cd= | 0.0068972
|  |  |  | @ Cl=0.4, Cd= | 0.0073339
|  |  |  | @ Cl=0.6, Cd= | 0.0080653
alpha (deg) | Cl | Cd | Cm | Cl/Cd
-20 | -0.991 | 0.17799 | -0.01 | -5.568
-19.5 | -0.965 | 0.17234 | -0.01 | -5.599
-19 | -0.941 | 0.176 | -0.011 | -5.349
-18.5 | -0.914 | 0.16546 | -0.011 | -5.526
-18 | -0.885 | 0.15864 | -0.011 | -5.577
-17.5 | -0.858 | 0.15357 | -0.011 | -5.585
-17 | -0.831 | 0.15255 | -0.011 | -5.448
-16.5 | -0.804 | 0.14603 | -0.012 | -5.508
-16 | -0.778 | 0.14187 | -0.012 | -5.482
-15.5 | -0.751 | 0.13513 | -0.013 | -5.561
-15 | -0.725 | 0.13305 | -0.013 | -5.447
-14.5 | -0.699 | 0.12752 | -0.014 | -5.482
-14 | -0.671 | 0.12216 | -0.013 | -5.49
-13.5 | -0.643 | 0.11554 | -0.013 | -5.566
-13 | -0.616 | 0.11021 | -0.013 | -5.59
-12.5 | -0.589 | 0.10734 | -0.014 | -5.49
-12 | -0.563 | 0.10605 | -0.014 | -5.304
-11.5 | -0.536 | 0.09935 | -0.014 | -5.393
-11 | -0.509 | 0.09822 | -0.015 | -5.187
-10.5 | -0.481 | 0.09157 | -0.014 | -5.253
-10 | -0.454 | 0.08768 | -0.014 | -5.176
-9.5 | -0.427 | 0.08499 | -0.015 | -5.023
-9 | -0.4 | 0.07859 | -0.015 | -5.093
-8.5 | -0.373 | 0.07275 | -0.016 | -5.13
-8 | -0.345 | 0.08602 | -0.014 | -4.015
-7.5 | -0.435 | 0.05498 | -0.017 | -7.913
-7 | -0.594 | 0.01453 | -0.036 | -40.867
-6.5 | -0.591 | 0.01249 | -0.038 | -47.302
-6 | -0.553 | 0.00948 | -0.039 | -58.345
-5.5 | -0.503 | 0.0091 | -0.04 | -55.293
-5 | -0.446 | 0.01109 | -0.041 | -40.256
-4.5 | -0.383 | 0.01068 | -0.041 | -35.897
-4 | -0.318 | 0.01021 | -0.042 | -31.173
-3.5 | -0.252 | 0.00984 | -0.043 | -25.616
-3 | -0.185 | 0.00958 | -0.044 | -19.274
-2.5 | -0.117 | 0.00925 | -0.045 | -12.603
-2 | -0.048 | 0.00724 | -0.046 | -6.631
-1.5 | 0.021 | 0.00707 | -0.046 | 2.961
-1 | 0.09 | 0.00689 | -0.047 | 13.067
-0.5 | 0.159 | 0.00694 | -0.048 | 22.976
0 | 0.229 | 0.00702 | -0.049 | 32.578
0.5 | 0.297 | 0.00711 | -0.05 | 41.819
1 | 0.366 | 0.00726 | -0.051 | 50.446
1.5 | 0.435 | 0.00741 | -0.051 | 58.682
2 | 0.503 | 0.00757 | -0.052 | 66.434
2.5 | 0.571 | 0.00785 | -0.053 | 72.738
3 | 0.637 | 0.00834 | -0.054 | 76.442
3.5 | 0.701 | 0.0088 | -0.055 | 79.678
4 | 0.765 | 0.00931 | -0.055 | 82.13
4.5 | 0.826 | 0.01252 | -0.056 | 65.973
5 | 0.885 | 0.01315 | -0.057 | 67.311
5.5 | 0.936 | 0.01373 | -0.058 | 68.199
6 | 0.978 | 0.01437 | -0.058 | 68.05
6.5 | 1.006 | 0.01521 | -0.059 | 66.096
7 | 1.007 | 0.01652 | -0.06 | 60.944
7.5 | 0.945 | 0.01848 | -0.06 | 51.123
8 | 0.528 | 0.05991 | -0.03 | 8.806
8.5 | 0.553 | 0.07078 | -0.028 | 7.816
9 | 0.58 | 0.07898 | -0.029 | 7.346
9.5 | 0.607 | 0.08467 | -0.028 | 7.166
10 | 0.634 | 0.08723 | -0.029 | 7.263
10.5 | 0.661 | 0.09162 | -0.03 | 7.212
11 | 0.69 | 0.09927 | -0.034 | 6.948
11.5 | 0.715 | 0.10131 | -0.033 | 7.061
12 | 0.742 | 0.10465 | -0.033 | 7.09
12.5 | 0.769 | 0.10885 | -0.034 | 7.066
13 | 0.796 | 0.11383 | -0.035 | 6.995
13.5 | 0.825 | 0.11919 | -0.038 | 6.924
14 | 0.853 | 0.12678 | -0.039 | 6.731
14.5 | 0.878 | 0.13003 | -0.038 | 6.751
15 | 0.905 | 0.13516 | -0.039 | 6.692
15.5 | 0.931 | 0.14048 | -0.04 | 6.63
16 | 0.958 | 0.14273 | -0.04 | 6.712
16.5 | 0.986 | 0.14716 | -0.042 | 6.698
17 | 1.016 | 0.15076 | -0.044 | 6.737
17.5 | 1.043 | 0.16469 | -0.045 | 6.334
18 | 1.066 | 0.16353 | -0.044 | 6.521
18.5 | 1.093 | 0.16601 | -0.045 | 6.582
19 | 1.119 | 0.17063 | -0.045 | 6.556
19.5 | 1.145 | 0.17629 | -0.046 | 6.496
20 | 1.172 | 0.18455 | -0.047 | 6.351

## 56. Re 2M Mach 0.50 (2)
BIGFOIL.COM POLAR EXPORT
c141c
LOCKHEED C-141 BL426.57 |  |  |  | Cl Max: | 1.1296 | at alpha= | 9 | deg
XFOIL ncrit=9 |  |  |  | L/D Max: | 86.6009 | at alpha= | 1.5 | deg
Re: | 2000000 |  |  | Cd Min: | 0.25822 | at alpha= | -20 | deg
Mach: | 0.5 |  |  | Cl=0 at alpha= | -1.8711 | deg
|  |  |  | @ Cl=0.1, Cd= | 0.0047955
|  |  |  | @ Cl=0.4, Cd= | 0.0046246
|  |  |  | @ Cl=0.6, Cd= | 0.0077787
alpha (deg) | Cl | Cd | Cm | Cl/Cd
-20 | -0.7555 | 0.25822 | 0.0342 | -2.9258
-19.5 | -0.7344 | 0.25121 | 0.0297 | -2.9235
-19 | -0.7125 | 0.24386 | 0.0249 | -2.9218
-18.5 | -0.6915 | 0.23441 | 0.0195 | -2.95
-18 | -0.6719 | 0.22533 | 0.0143 | -2.9818
-17.5 | -0.6524 | 0.21658 | 0.0095 | -3.0123
-17 | -0.6334 | 0.20878 | 0.0053 | -3.0338
-16.5 | -0.612 | 0.20227 | 0.0014 | -3.0257
-16 | -0.5947 | 0.19262 | -0.0038 | -3.0874
-15.5 | -0.5758 | 0.18557 | -0.0073 | -3.1029
-15 | -0.5606 | 0.17659 | -0.0116 | -3.1746
-14.5 | -0.5465 | 0.16778 | -0.0157 | -3.2572
-14 | -0.5334 | 0.15907 | -0.0197 | -3.3532
-13.5 | -0.5236 | 0.14972 | -0.0238 | -3.4972
-13 | -0.518 | 0.13987 | -0.0279 | -3.7034
-12.5 | -0.5161 | 0.1296 | -0.0321 | -3.9823
-12 | -0.512 | 0.12103 | -0.0358 | -4.2304
-11.5 | -0.5084 | 0.11267 | -0.0391 | -4.5123
-11 | -0.5143 | 0.10332 | -0.0425 | -4.9777
-10.5 | -0.5321 | 0.09357 | -0.0452 | -5.6867
-10 | -0.5562 | 0.08186 | -0.0508 | -6.7945
-9.5 | -0.5821 | 0.06632 | -0.0641 | -8.7771
-9 | -0.6067 | 0.04644 | -0.0882 | -13.0642
-8.5 | -0.6488 | 0.03328 | -0.0962 | -19.4952
-8 | -0.681 | 0.02511 | -0.0898 | -27.1207
-7.5 | -0.6799 | 0.01841 | -0.083 | -36.931
-7 | -0.6492 | 0.01369 | -0.0769 | -47.4215
-6.5 | -0.5975 | 0.01127 | -0.0721 | -53.0169
-6 | -0.5363 | 0.00999 | -0.0687 | -53.6837
-5.5 | -0.4725 | 0.00911 | -0.066 | -51.8661
-5 | -0.4067 | 0.00851 | -0.0641 | -47.7908
-4.5 | -0.3411 | 0.008 | -0.0625 | -42.6375
-4 | -0.2754 | 0.00757 | -0.0612 | -36.3804
-3.5 | -0.2099 | 0.00718 | -0.0601 | -29.234
-3 | -0.1445 | 0.00685 | -0.0593 | -21.0949
-2.5 | -0.0796 | 0.0065 | -0.0586 | -12.2462
-2 | -0.0158 | 0.00613 | -0.0579 | -2.5775
-1.5 | 0.0455 | 0.00557 | -0.057 | 8.1688
-1 | 0.1025 | 0.00476 | -0.0554 | 21.5336
-0.5 | 0.161 | 0.00427 | -0.0538 | 37.7049
0 | 0.22 | 0.00417 | -0.0521 | 52.7578
0.5 | 0.2803 | 0.00421 | -0.0506 | 66.5796
1.5 | 0.3949 | 0.00456 | -0.0463 | 86.6009
2 | 0.4454 | 0.0052 | -0.0429 | 85.6538
2.5 | 0.4907 | 0.00624 | -0.0386 | 78.6378
3 | 0.5403 | 0.0071 | -0.035 | 76.0986
3.5 | 0.5941 | 0.00772 | -0.0318 | 76.956
4 | 0.6534 | 0.00831 | -0.0297 | 78.6282
4.5 | 0.7216 | 0.00892 | -0.0292 | 80.8969
5 | 0.7969 | 0.00963 | -0.03 | 82.7518
5.5 | 0.8734 | 0.01035 | -0.0307 | 84.3865
6 | 0.9505 | 0.01123 | -0.031 | 84.6394
6.5 | 1.0041 | 0.01211 | -0.0264 | 82.9149
7 | 1.0282 | 0.01301 | -0.016 | 79.0315
7.5 | 1.0669 | 0.01433 | -0.0084 | 74.4522
8 | 1.1026 | 0.01638 | -0.0006 | 67.3138
8.5 | 1.128 | 0.01947 | 0.0077 | 57.9353
9 | 1.1296 | 0.02439 | 0.017 | 46.3141
9.5 | 1.1014 | 0.03141 | 0.0255 | 35.0653
10 | 1.0624 | 0.03986 | 0.03 | 26.6533
10.5 | 1.0213 | 0.05018 | 0.0289 | 20.3527
11 | 0.9827 | 0.06321 | 0.0215 | 15.5466
11.5 | 0.9473 | 0.07998 | 0.0097 | 11.8442
12 | 0.9085 | 0.09581 | 0.0011 | 9.4823
12.5 | 0.876 | 0.11029 | -0.0068 | 7.9427
13 | 0.852 | 0.12401 | -0.0142 | 6.8704
13.5 | 0.8362 | 0.13695 | -0.0212 | 6.1059
14 | 0.8126 | 0.15298 | -0.0298 | 5.3118

## 57. Re 3M Mach 0.00 (1)
BIGFOIL.COM POLAR EXPORT
c141c
LOCKHEED C-141 BL426.57 |  |  |  | Cl Max: | 1.253 | at alpha= | 12 | deg
JavaFoil+Calcfoil stall+Eppler ext transition |  |  |  | L/D Max: | 105.101 | at alpha= | 8 | deg
Re: | 3000000 |  |  | Cd Min: | 0.00649 | at alpha= | -0.5 | deg
Mach: | 0 |  |  | Cl=0 at alpha= | -1.65 | deg
|  |  |  | @ Cl=0.1, Cd= | 0.006509
|  |  |  | @ Cl=0.4, Cd= | 0.0069229
|  |  |  | @ Cl=0.6, Cd= | 0.0090907
alpha (deg) | Cl | Cd | Cm | Cl/Cd
-16 | -0.758 | 0.11528 | -0.011 | -6.574
-15.5 | -0.768 | 0.1093 | -0.011 | -7.024
-15 | -0.776 | 0.10251 | -0.012 | -7.569
-14.5 | -0.782 | 0.09671 | -0.013 | -8.086
-14 | -0.787 | 0.08896 | -0.013 | -8.848
-13.5 | -0.79 | 0.08199 | -0.014 | -9.634
-13 | -0.79 | 0.07504 | -0.015 | -10.535
-12.5 | -0.792 | 0.06597 | -0.017 | -12.008
-12 | -0.809 | 0.04842 | -0.02 | -16.706
-11.5 | -0.882 | 0.01887 | -0.024 | -46.717
-11 | -0.887 | 0.01522 | -0.026 | -58.289
-10.5 | -0.871 | 0.01401 | -0.027 | -62.162
-10 | -0.846 | 0.01321 | -0.028 | -64.046
-9.5 | -0.816 | 0.01256 | -0.028 | -64.936
-9 | -0.781 | 0.0097 | -0.029 | -80.48
-8.5 | -0.742 | 0.00937 | -0.03 | -79.191
-8 | -0.701 | 0.01141 | -0.031 | -61.411
-7.5 | -0.655 | 0.01099 | -0.031 | -59.6
-7 | -0.607 | 0.01061 | -0.032 | -57.236
-6.5 | -0.556 | 0.01024 | -0.033 | -54.333
-6 | -0.504 | 0.00997 | -0.034 | -50.543
-5.5 | -0.449 | 0.00964 | -0.034 | -46.638
-5 | -0.393 | 0.00939 | -0.035 | -41.881
-4.5 | -0.336 | 0.0092 | -0.036 | -36.538
-4 | -0.278 | 0.00895 | -0.037 | -31.081
-3.5 | -0.22 | 0.00881 | -0.037 | -24.917
-3 | -0.161 | 0.00855 | -0.038 | -18.782
-2.5 | -0.101 | 0.00785 | -0.039 | -12.887
-2 | -0.042 | 0.00681 | -0.039 | -6.109
-1.5 | 0.018 | 0.0067 | -0.04 | 2.709
-1 | 0.078 | 0.00652 | -0.041 | 11.958
-0.5 | 0.138 | 0.00649 | -0.042 | 21.262
0 | 0.198 | 0.00656 | -0.042 | 30.182
0.5 | 0.258 | 0.00668 | -0.043 | 38.568
1 | 0.317 | 0.00677 | -0.044 | 46.836
1.5 | 0.377 | 0.00688 | -0.045 | 54.753
2 | 0.436 | 0.00699 | -0.045 | 62.39
2.5 | 0.495 | 0.00718 | -0.046 | 68.941
3 | 0.554 | 0.00779 | -0.047 | 71.089
3.5 | 0.612 | 0.00943 | -0.047 | 64.92
4 | 0.67 | 0.01005 | -0.048 | 66.602
4.5 | 0.726 | 0.01074 | -0.049 | 67.637
5 | 0.783 | 0.01108 | -0.049 | 70.619
5.5 | 0.836 | 0.0115 | -0.05 | 72.733
6 | 0.888 | 0.01191 | -0.051 | 74.599
6.5 | 0.936 | 0.00927 | -0.051 | 100.962
7 | 0.983 | 0.00953 | -0.052 | 103.13
7.5 | 1.028 | 0.00984 | -0.053 | 104.437
8 | 1.069 | 0.01017 | -0.053 | 105.101
8.5 | 1.107 | 0.01363 | -0.054 | 81.198
9 | 1.14 | 0.01421 | -0.055 | 80.257
9.5 | 1.17 | 0.01481 | -0.055 | 79.018
10 | 1.196 | 0.01547 | -0.056 | 77.306
10.5 | 1.217 | 0.01625 | -0.056 | 74.912
11 | 1.234 | 0.01695 | -0.057 | 72.83
11.5 | 1.246 | 0.01782 | -0.057 | 69.925
12 | 1.253 | 0.01885 | -0.058 | 66.465
12.5 | 1.253 | 0.02004 | -0.058 | 62.55
13 | 1.244 | 0.02206 | -0.058 | 56.372
13.5 | 1.214 | 0.02703 | -0.057 | 44.907
14 | 1.181 | 0.03356 | -0.056 | 35.176
14.5 | 1.059 | 0.07911 | -0.045 | 13.387
15 | 1.035 | 0.09124 | -0.042 | 11.338
15.5 | 1.014 | 0.10065 | -0.041 | 10.077
16 | 0.996 | 0.10841 | -0.04 | 9.186
16.5 | 0.975 | 0.11702 | -0.039 | 8.33
17 | 0.955 | 0.12426 | -0.039 | 7.684

## 58. Re 3M Mach 0.00 (2)
BIGFOIL.COM POLAR EXPORT
c141c
LOCKHEED C-141 BL426.57 |  |  |  | Cl Max: | 1.6567 | at alpha= | 18.5 | deg
XFOIL ncrit=9 |  |  |  | L/D Max: | 100.991 | at alpha= | 8 | deg
Re: | 3000000 |  |  | Cd Min: | 0.06321 | at alpha= | 20 | deg
Mach: | 0 |  |  | Cl=0 at alpha= | -1.8271 | deg
|  |  |  | @ Cl=0.1, Cd= | 0.0041781
|  |  |  | @ Cl=0.4, Cd= | 0.0048936
|  |  |  | @ Cl=0.6, Cd= | 0.0069538
alpha (deg) | Cl | Cd | Cm | Cl/Cd
-19 | -1.3573 | 0.05984 | -0.0599 | -22.6822
-18.5 | -1.4133 | 0.04415 | -0.07 | -32.0113
-18 | -1.4285 | 0.03673 | -0.0728 | -38.8919
-17.5 | -1.43 | 0.03188 | -0.0728 | -44.8557
-17 | -1.4241 | 0.0284 | -0.0711 | -50.1444
-16.5 | -1.4104 | 0.02593 | -0.0685 | -54.3926
-16 | -1.3924 | 0.02404 | -0.0651 | -57.9201
-15.5 | -1.3746 | 0.02257 | -0.0606 | -60.9039
-15 | -1.3704 | 0.02154 | -0.0523 | -63.6212
-14.5 | -1.3254 | 0.02025 | -0.0522 | -65.4519
-14 | -1.2811 | 0.01837 | -0.0523 | -69.7387
-13.5 | -1.2324 | 0.01669 | -0.0529 | -73.8406
-13 | -1.1784 | 0.01555 | -0.054 | -75.7814
-12.5 | -1.1273 | 0.01463 | -0.0542 | -77.054
-12 | -1.075 | 0.01378 | -0.0545 | -78.0116
-11.5 | -1.022 | 0.01305 | -0.0547 | -78.3142
-11 | -0.9748 | 0.01245 | -0.0535 | -78.2972
-10.5 | -0.9281 | 0.01165 | -0.0522 | -79.6652
-10 | -0.8803 | 0.01091 | -0.0511 | -80.6874
-9.5 | -0.8309 | 0.01037 | -0.0501 | -80.1254
-9 | -0.7794 | 0.00989 | -0.0496 | -78.8069
-8.5 | -0.7279 | 0.0094 | -0.049 | -77.4362
-8 | -0.6758 | 0.00889 | -0.0485 | -76.018
-7.5 | -0.6222 | 0.00852 | -0.0483 | -73.0282
-7 | -0.5691 | 0.00808 | -0.048 | -70.4332
-6.5 | -0.5146 | 0.00776 | -0.0479 | -66.3144
-6 | -0.4605 | 0.00742 | -0.0477 | -62.062
-5.5 | -0.4057 | 0.0071 | -0.0476 | -57.1408
-5 | -0.3507 | 0.00684 | -0.0476 | -51.2719
-4.5 | -0.2952 | 0.00658 | -0.0477 | -44.8632
-4 | -0.2399 | 0.00634 | -0.0476 | -37.8391
-3.5 | -0.1841 | 0.00608 | -0.0478 | -30.2796
-3 | -0.1289 | 0.00584 | -0.0477 | -22.0719
-2.5 | -0.0732 | 0.00556 | -0.0478 | -13.1655
-2 | -0.0184 | 0.00525 | -0.0478 | -3.5048
-1.5 | 0.0348 | 0.00482 | -0.0474 | 7.2199
-1 | 0.0864 | 0.00427 | -0.0468 | 20.2342
-0.5 | 0.1367 | 0.00393 | -0.0458 | 34.7837
0 | 0.1889 | 0.00381 | -0.0451 | 49.5801
0.5 | 0.2415 | 0.00383 | -0.0444 | 63.0548
1 | 0.2934 | 0.00398 | -0.0437 | 73.7186
1.5 | 0.3429 | 0.0043 | -0.0424 | 79.7442
2 | 0.3894 | 0.00475 | -0.0406 | 81.9789
2.5 | 0.4359 | 0.00538 | -0.0388 | 81.0223
3 | 0.4844 | 0.00598 | -0.0375 | 81.0033
3.5 | 0.5343 | 0.00643 | -0.0364 | 83.0949
4 | 0.5841 | 0.00683 | -0.0352 | 85.5198
4.5 | 0.6342 | 0.00722 | -0.0341 | 87.8393
5 | 0.6859 | 0.00761 | -0.0334 | 90.1314
5.5 | 0.7449 | 0.00802 | -0.0344 | 92.8803
6 | 0.8036 | 0.00845 | -0.0354 | 95.1006
6.5 | 0.8656 | 0.00891 | -0.0373 | 97.1493
7 | 0.9275 | 0.00938 | -0.0391 | 98.8806
7.5 | 0.9885 | 0.00986 | -0.0407 | 100.2535
8 | 1.0493 | 0.01039 | -0.0424 | 100.9913
8.5 | 1.087 | 0.01086 | -0.0389 | 100.0921
9 | 1.1258 | 0.01135 | -0.0357 | 99.1894
9.5 | 1.1681 | 0.01184 | -0.0333 | 98.6571
10 | 1.2117 | 0.01247 | -0.0313 | 97.1692
10.5 | 1.2549 | 0.01321 | -0.0294 | 94.9962
11 | 1.2993 | 0.01383 | -0.0277 | 93.9479
11.5 | 1.3423 | 0.01452 | -0.0259 | 92.4449
12 | 1.3823 | 0.01527 | -0.0235 | 90.5239
12.5 | 1.4183 | 0.01616 | -0.0205 | 87.7661
13 | 1.4485 | 0.01746 | -0.0167 | 82.9611
13.5 | 1.4835 | 0.01837 | -0.014 | 80.7567
14 | 1.5164 | 0.01941 | -0.011 | 78.1247
14.5 | 1.5469 | 0.02061 | -0.0079 | 75.0558
15 | 1.5748 | 0.02198 | -0.0047 | 71.647
15.5 | 1.6007 | 0.0235 | -0.0015 | 68.1149
16 | 1.6244 | 0.02522 | 0.0016 | 64.4092
16.5 | 1.6436 | 0.02731 | 0.0048 | 60.1831
17 | 1.656 | 0.03003 | 0.0082 | 55.1449
17.5 | 1.6563 | 0.03392 | 0.0117 | 48.8296
18 | 1.6521 | 0.03857 | 0.0144 | 42.8338
18.5 | 1.6567 | 0.04279 | 0.0157 | 38.717
19 | 1.656 | 0.04802 | 0.0162 | 34.4856
19.5 | 1.6479 | 0.05464 | 0.0155 | 30.1592
20 | 1.6302 | 0.06321 | 0.0132 | 25.7902

## 59. Re 3M Mach 0.10 (1)
BIGFOIL.COM POLAR EXPORT
c141c
LOCKHEED C-141 BL426.57 |  |  |  | Cl Max: | 1.241 | at alpha= | 12 | deg
JavaFoil+Calcfoil stall+Eppler ext transition |  |  |  | L/D Max: | 104.881 | at alpha= | 8 | deg
Re: | 3000000 |  |  | Cd Min: | 0.00649 | at alpha= | -0.5 | deg
Mach: | 0.1 |  |  | Cl=0 at alpha= | -1.65 | deg
|  |  |  | @ Cl=0.1, Cd= | 0.0065284
|  |  |  | @ Cl=0.4, Cd= | 0.0069298
|  |  |  | @ Cl=0.6, Cd= | 0.0090285
alpha (deg) | Cl | Cd | Cm | Cl/Cd
-16 | -0.726 | 0.1177 | -0.011 | -6.165
-15.5 | -0.739 | 0.11124 | -0.011 | -6.642
-15 | -0.75 | 0.105 | -0.012 | -7.142
-14.5 | -0.759 | 0.09905 | -0.012 | -7.66
-14 | -0.767 | 0.09094 | -0.013 | -8.436
-13.5 | -0.771 | 0.08478 | -0.014 | -9.098
-13 | -0.775 | 0.07746 | -0.015 | -9.999
-12.5 | -0.776 | 0.06967 | -0.016 | -11.141
-12 | -0.782 | 0.05845 | -0.018 | -13.373
-11.5 | -0.85 | 0.02411 | -0.024 | -35.281
-11 | -0.874 | 0.01609 | -0.026 | -54.361
-10.5 | -0.865 | 0.01431 | -0.027 | -60.488
-10 | -0.844 | 0.01336 | -0.028 | -63.161
-9.5 | -0.815 | 0.01268 | -0.029 | -64.242
-9 | -0.781 | 0.00976 | -0.029 | -79.997
-8.5 | -0.743 | 0.00943 | -0.03 | -78.796
-8 | -0.702 | 0.01151 | -0.031 | -61.02
-7.5 | -0.657 | 0.01103 | -0.032 | -59.604
-7 | -0.609 | 0.01062 | -0.032 | -57.366
-6.5 | -0.559 | 0.01031 | -0.033 | -54.151
-6 | -0.506 | 0.00998 | -0.034 | -50.711
-5.5 | -0.451 | 0.0097 | -0.035 | -46.532
-5 | -0.395 | 0.00945 | -0.035 | -41.812
-4.5 | -0.338 | 0.0092 | -0.036 | -36.726
-4 | -0.279 | 0.00901 | -0.037 | -31.015
-3.5 | -0.221 | 0.00881 | -0.037 | -25.05
-3 | -0.161 | 0.0086 | -0.038 | -18.749
-2.5 | -0.102 | 0.00785 | -0.039 | -12.946
-2 | -0.042 | 0.00681 | -0.04 | -6.14
-1.5 | 0.018 | 0.0067 | -0.04 | 2.723
-1 | 0.078 | 0.00655 | -0.041 | 11.963
-0.5 | 0.139 | 0.00649 | -0.042 | 21.377
0 | 0.199 | 0.00659 | -0.043 | 30.213
0.5 | 0.259 | 0.00668 | -0.043 | 38.764
1 | 0.319 | 0.00678 | -0.044 | 47.055
1.5 | 0.379 | 0.00688 | -0.045 | 55.027
2 | 0.438 | 0.00702 | -0.045 | 62.446
2.5 | 0.498 | 0.00719 | -0.046 | 69.215
3 | 0.557 | 0.00782 | -0.047 | 71.208
3.5 | 0.615 | 0.00945 | -0.048 | 65.083
4 | 0.673 | 0.01013 | -0.048 | 66.417
4.5 | 0.73 | 0.01076 | -0.049 | 67.814
5 | 0.786 | 0.01111 | -0.05 | 70.754
5.5 | 0.84 | 0.01162 | -0.05 | 72.31
6 | 0.89 | 0.00916 | -0.051 | 97.246
6.5 | 0.94 | 0.0093 | -0.052 | 101.04
7 | 0.987 | 0.00957 | -0.052 | 103.11
7.5 | 1.031 | 0.00988 | -0.053 | 104.326
8 | 1.071 | 0.01022 | -0.054 | 104.881
8.5 | 1.108 | 0.01372 | -0.054 | 80.796
9 | 1.141 | 0.01433 | -0.055 | 79.666
9.5 | 1.17 | 0.01498 | -0.055 | 78.081
10 | 1.194 | 0.01564 | -0.056 | 76.345
10.5 | 1.213 | 0.01644 | -0.056 | 73.794
11 | 1.228 | 0.01726 | -0.057 | 71.125
11.5 | 1.237 | 0.0181 | -0.057 | 68.352
12 | 1.241 | 0.0192 | -0.058 | 64.63
12.5 | 1.236 | 0.0206 | -0.058 | 59.996
13 | 1.221 | 0.0231 | -0.058 | 52.846
13.5 | 1.158 | 0.03468 | -0.055 | 33.402
14 | 1.051 | 0.07317 | -0.045 | 14.365
14.5 | 1.022 | 0.08698 | -0.042 | 11.745
15 | 0.999 | 0.09663 | -0.04 | 10.339
15.5 | 0.978 | 0.10532 | -0.039 | 9.284
16 | 0.956 | 0.11324 | -0.038 | 8.441
16.5 | 0.933 | 0.12104 | -0.038 | 7.708
17 | 0.909 | 0.12879 | -0.037 | 7.057

## 60. Re 3M Mach 0.10 (2)
BIGFOIL.COM POLAR EXPORT
c141c
LOCKHEED C-141 BL426.57 |  |  |  | Cl Max: | 1.6346 | at alpha= | 17 | deg
XFOIL ncrit=9 |  |  |  | L/D Max: | 100.716 | at alpha= | 8 | deg
Re: | 3000000 |  |  | Cd Min: | 0.14282 | at alpha= | -18.5 | deg
Mach: | 0.1 |  |  | Cl=0 at alpha= | -1.8284 | deg
|  |  |  | @ Cl=0.1, Cd= | 0.0041999
|  |  |  | @ Cl=0.4, Cd= | 0.004899
|  |  |  | @ Cl=0.6, Cd= | 0.006964
alpha (deg) | Cl | Cd | Cm | Cl/Cd
-18.5 | -0.8852 | 0.14282 | -0.0122 | -6.198
-18 | -1.3572 | 0.04809 | -0.0698 | -28.2221
-17.5 | -1.3833 | 0.03854 | -0.0746 | -35.8926
-17 | -1.3911 | 0.03276 | -0.0753 | -42.4634
-16.5 | -1.3867 | 0.02898 | -0.0737 | -47.8502
-16 | -1.3755 | 0.02625 | -0.0708 | -52.4
-15.5 | -1.3601 | 0.02417 | -0.0669 | -56.2722
-15 | -1.3542 | 0.02269 | -0.0597 | -59.6827
-14.5 | -1.3311 | 0.02134 | -0.0552 | -62.3758
-14 | -1.2828 | 0.01994 | -0.0554 | -64.333
-13.5 | -1.2389 | 0.01764 | -0.0554 | -70.2324
-13 | -1.1865 | 0.01617 | -0.0561 | -73.3766
-12.5 | -1.1349 | 0.01511 | -0.0562 | -75.1092
-12 | -1.0824 | 0.01417 | -0.0563 | -76.3867
-11.5 | -1.0292 | 0.01335 | -0.0564 | -77.0936
-11 | -0.9816 | 0.01268 | -0.055 | -77.4132
-10.5 | -0.9328 | 0.01208 | -0.0538 | -77.2185
-10 | -0.8864 | 0.0111 | -0.0523 | -79.8559
-9.5 | -0.8367 | 0.01051 | -0.0512 | -79.6099
-9 | -0.7848 | 0.00999 | -0.0505 | -78.5586
-8.5 | -0.7325 | 0.00955 | -0.0499 | -76.7016
-8 | -0.6803 | 0.00897 | -0.0493 | -75.8417
-7.5 | -0.6264 | 0.00857 | -0.049 | -73.0922
-7 | -0.5727 | 0.00814 | -0.0486 | -70.3563
-6.5 | -0.5178 | 0.00781 | -0.0484 | -66.2996
-6 | -0.4634 | 0.00744 | -0.0482 | -62.2849
-5.5 | -0.4081 | 0.00713 | -0.0481 | -57.237
-5 | -0.3527 | 0.00687 | -0.048 | -51.3392
-4.5 | -0.2968 | 0.0066 | -0.048 | -44.9697
-4 | -0.2412 | 0.00636 | -0.048 | -37.9245
-3.5 | -0.1851 | 0.00609 | -0.0481 | -30.3941
-3 | -0.1295 | 0.00585 | -0.0481 | -22.1368
-2.5 | -0.0735 | 0.00558 | -0.0481 | -13.172
-2 | -0.0184 | 0.00526 | -0.0481 | -3.4981
-1.5 | 0.0352 | 0.00484 | -0.0477 | 7.2727
-1 | 0.087 | 0.00429 | -0.0471 | 20.2797
-0.5 | 0.1375 | 0.00394 | -0.0461 | 34.8985
0 | 0.1899 | 0.00382 | -0.0453 | 49.712
0.5 | 0.2427 | 0.00384 | -0.0446 | 63.2031
1 | 0.295 | 0.00399 | -0.0438 | 73.9348
1.5 | 0.3446 | 0.00431 | -0.0426 | 79.9536
2 | 0.3912 | 0.00478 | -0.0407 | 81.841
2.5 | 0.4378 | 0.00541 | -0.0389 | 80.9242
3.5 | 0.5368 | 0.00646 | -0.0364 | 83.096
4 | 0.5869 | 0.00686 | -0.0352 | 85.5539
4.5 | 0.6373 | 0.00726 | -0.034 | 87.7824
5 | 0.6893 | 0.00764 | -0.0333 | 90.2225
5.5 | 0.7487 | 0.00807 | -0.0343 | 92.7757
6 | 0.8078 | 0.00851 | -0.0352 | 94.9236
6.5 | 0.8704 | 0.00897 | -0.037 | 97.0346
7 | 0.9326 | 0.00946 | -0.0388 | 98.5835
7.5 | 0.9941 | 0.00995 | -0.0404 | 99.9095
8 | 1.0555 | 0.01048 | -0.042 | 100.7156
8.5 | 1.0912 | 0.01098 | -0.0379 | 99.3807
9 | 1.1311 | 0.01145 | -0.0347 | 98.786
9.5 | 1.1738 | 0.01197 | -0.0323 | 98.0618
10 | 1.2171 | 0.01269 | -0.0301 | 95.9102
10.5 | 1.2614 | 0.01338 | -0.0281 | 94.275
11 | 1.3057 | 0.01404 | -0.0262 | 92.9986
11.5 | 1.3484 | 0.01479 | -0.0241 | 91.1697
12 | 1.3868 | 0.01559 | -0.0212 | 88.9545
12.5 | 1.4209 | 0.01667 | -0.0178 | 85.237
13 | 1.4531 | 0.01788 | -0.0142 | 81.2696
13.5 | 1.4874 | 0.0189 | -0.0111 | 78.6984
14 | 1.5192 | 0.02008 | -0.0079 | 75.6574
14.5 | 1.5484 | 0.02144 | -0.0045 | 72.2201
15 | 1.575 | 0.02299 | -0.001 | 68.508
15.5 | 1.5993 | 0.02472 | 0.0023 | 64.6966
16 | 1.6201 | 0.02675 | 0.0057 | 60.5645
16.5 | 1.6339 | 0.02942 | 0.0093 | 55.537
17 | 1.6346 | 0.03331 | 0.0131 | 49.0724
17.5 | 1.6297 | 0.03803 | 0.0161 | 42.853
18 | 1.6332 | 0.04242 | 0.0176 | 38.5007
18.5 | 1.6312 | 0.04788 | 0.0181 | 34.0685
19 | 1.621 | 0.05488 | 0.0173 | 29.5372
19.5 | 1.5991 | 0.06424 | 0.0146 | 24.8926
20 | 1.559 | 0.07728 | 0.009 | 20.1734

## 61. Re 3M Mach 0.25 (1)
BIGFOIL.COM POLAR EXPORT
c141c
LOCKHEED C-141 BL426.57 |  |  |  | Cl Max: | 1.174 | at alpha= | 10.5 | deg
JavaFoil+Calcfoil stall+Eppler ext transition |  |  |  | L/D Max: | 102.114 | at alpha= | 7 | deg
Re: | 3000000 |  |  | Cd Min: | 0.00654 | at alpha= | -0.5 | deg
Mach: | 0.25 |  |  | Cl=0 at alpha= | -1.6532 | deg
|  |  |  | @ Cl=0.1, Cd= | 0.0065955
|  |  |  | @ Cl=0.4, Cd= | 0.0069788
|  |  |  | @ Cl=0.6, Cd= | 0.0089733
alpha (deg) | Cl | Cd | Cm | Cl/Cd
-15 | -0.525 | 0.11959 | -0.011 | -4.391
-14.5 | -0.563 | 0.11344 | -0.011 | -4.963
-14 | -0.597 | 0.10343 | -0.012 | -5.775
-13.5 | -0.627 | 0.09657 | -0.012 | -6.49
-13 | -0.652 | 0.08921 | -0.013 | -7.304
-12.5 | -0.671 | 0.08266 | -0.014 | -8.115
-12 | -0.685 | 0.07603 | -0.015 | -9.012
-11.5 | -0.693 | 0.07033 | -0.016 | -9.858
-11 | -0.699 | 0.06275 | -0.018 | -11.14
-10.5 | -0.708 | 0.05092 | -0.02 | -13.908
-10 | -0.808 | 0.01537 | -0.028 | -52.562
-9.5 | -0.8 | 0.01361 | -0.029 | -58.762
-9 | -0.776 | 0.01277 | -0.03 | -60.781
-8.5 | -0.744 | 0.00977 | -0.031 | -76.221
-8 | -0.707 | 0.00937 | -0.032 | -75.52
-7.5 | -0.666 | 0.01147 | -0.032 | -58.083
-7 | -0.62 | 0.01094 | -0.033 | -56.63
-6.5 | -0.57 | 0.01054 | -0.034 | -54.083
-6 | -0.517 | 0.01017 | -0.035 | -50.873
-5.5 | -0.462 | 0.00988 | -0.036 | -46.795
-5 | -0.405 | 0.00963 | -0.036 | -42.073
-4.5 | -0.346 | 0.00936 | -0.037 | -37.009
-4 | -0.287 | 0.00909 | -0.038 | -31.557
-3.5 | -0.226 | 0.00894 | -0.039 | -25.324
-3 | -0.166 | 0.00867 | -0.039 | -19.1
-2.5 | -0.104 | 0.00824 | -0.04 | -12.673
-2 | -0.043 | 0.00686 | -0.041 | -6.262
-1.5 | 0.019 | 0.00675 | -0.042 | 2.774
-1 | 0.081 | 0.00662 | -0.042 | 12.163
-0.5 | 0.143 | 0.00654 | -0.043 | 21.789
0 | 0.204 | 0.00666 | -0.044 | 30.721
0.5 | 0.266 | 0.00675 | -0.045 | 39.4
1 | 0.328 | 0.00686 | -0.045 | 47.786
1.5 | 0.389 | 0.00695 | -0.046 | 55.995
2 | 0.45 | 0.00711 | -0.047 | 63.352
2.5 | 0.511 | 0.00733 | -0.047 | 69.748
3 | 0.572 | 0.00825 | -0.048 | 69.287
3.5 | 0.632 | 0.0098 | -0.049 | 64.43
4 | 0.691 | 0.01052 | -0.05 | 65.643
4.5 | 0.749 | 0.01106 | -0.05 | 67.715
5 | 0.806 | 0.01146 | -0.051 | 70.354
5.5 | 0.859 | 0.00914 | -0.052 | 94.002
6 | 0.91 | 0.00935 | -0.052 | 97.392
6.5 | 0.959 | 0.00951 | -0.053 | 100.823
7 | 1.004 | 0.00984 | -0.054 | 102.114
7.5 | 1.046 | 0.01314 | -0.054 | 79.578
8 | 1.082 | 0.01377 | -0.055 | 78.605
8.5 | 1.114 | 0.01442 | -0.056 | 77.243
9 | 1.139 | 0.01512 | -0.056 | 75.353
9.5 | 1.158 | 0.0159 | -0.057 | 72.867
10 | 1.17 | 0.01675 | -0.057 | 69.868
10.5 | 1.174 | 0.01782 | -0.058 | 65.871
11 | 1.169 | 0.01904 | -0.058 | 61.417
11.5 | 1.151 | 0.02086 | -0.058 | 55.143
12 | 1.105 | 0.02588 | -0.057 | 42.704
12.5 | 0.955 | 0.06815 | -0.044 | 14.007
13 | 0.911 | 0.08171 | -0.04 | 11.145
13.5 | 0.872 | 0.09118 | -0.038 | 9.561
14 | 0.83 | 0.10025 | -0.036 | 8.28
14.5 | 0.784 | 0.11056 | -0.034 | 7.092
15 | 0.736 | 0.11864 | -0.033 | 6.201
15.5 | 0.684 | 0.12749 | -0.032 | 5.362

## 62. Re 3M Mach 0.25 (2)
BIGFOIL.COM POLAR EXPORT
c141c
LOCKHEED C-141 BL426.57 |  |  |  | Cl Max: | 1.5273 | at alpha= | 15 | deg
XFOIL ncrit=9 |  |  |  | L/D Max: | 98.8247 | at alpha= | 7.5 | deg
Re: | 3000000 |  |  | Cd Min: | 0.21352 | at alpha= | -18.5 | deg
Mach: | 0.25 |  |  | Cl=0 at alpha= | -1.8366 | deg
|  |  |  | @ Cl=0.1, Cd= | 0.0043087
|  |  |  | @ Cl=0.4, Cd= | 0.0049089
|  |  |  | @ Cl=0.6, Cd= | 0.0070003
alpha (deg) | Cl | Cd | Cm | Cl/Cd
-18.5 | -0.6662 | 0.21352 | 0.0169 | -3.1201
-18 | -0.6539 | 0.20477 | 0.0124 | -3.1933
-17.5 | -0.6506 | 0.19216 | 0.0069 | -3.3857
-16.5 | -0.7715 | 0.13899 | -0.0179 | -5.5508
-16 | -0.8499 | 0.11513 | -0.031 | -7.3821
-15.5 | -0.9187 | 0.09547 | -0.0424 | -9.6229
-15 | -1.0916 | 0.05635 | -0.068 | -19.3718
-14.5 | -1.1481 | 0.03962 | -0.0815 | -28.9778
-14 | -1.1762 | 0.03189 | -0.0823 | -36.883
-13.5 | -1.194 | 0.02761 | -0.0764 | -43.2452
-13 | -1.1896 | 0.02435 | -0.0706 | -48.8542
-12.5 | -1.1592 | 0.01998 | -0.0694 | -58.018
-12 | -1.1136 | 0.0176 | -0.068 | -63.2727
-11.5 | -1.0627 | 0.01598 | -0.0668 | -66.5019
-11 | -1.0138 | 0.01469 | -0.0647 | -69.0129
-10.5 | -0.9661 | 0.0136 | -0.0622 | -71.0368
-10 | -0.916 | 0.01265 | -0.06 | -72.4111
-9.5 | -0.8675 | 0.01151 | -0.0577 | -75.3692
-9 | -0.8144 | 0.01071 | -0.0561 | -76.0411
-8.5 | -0.7603 | 0.01009 | -0.0548 | -75.3518
-8 | -0.7043 | 0.00956 | -0.0539 | -73.6715
-7.5 | -0.6495 | 0.00891 | -0.0528 | -72.8956
-7 | -0.5926 | 0.00848 | -0.0522 | -69.8821
-6.5 | -0.5363 | 0.00801 | -0.0515 | -66.9538
-6 | -0.479 | 0.00764 | -0.051 | -62.6963
-5.5 | -0.4216 | 0.00733 | -0.0507 | -57.5171
-5 | -0.3641 | 0.007 | -0.0504 | -52.0143
-4.5 | -0.3064 | 0.00671 | -0.0502 | -45.6632
-4 | -0.2485 | 0.00645 | -0.0501 | -38.5271
-3.5 | -0.1906 | 0.00618 | -0.05 | -30.8414
-3 | -0.1329 | 0.00593 | -0.0499 | -22.4115
-2.5 | -0.0754 | 0.00565 | -0.0498 | -13.3451
-2 | -0.0181 | 0.00535 | -0.0498 | -3.3832
-1.5 | 0.0373 | 0.00494 | -0.0494 | 7.5506
-1 | 0.0903 | 0.00438 | -0.0486 | 20.6164
-0.5 | 0.142 | 0.004 | -0.0474 | 35.5
0 | 0.1954 | 0.00387 | -0.0465 | 50.491
0.5 | 0.2496 | 0.00389 | -0.0457 | 64.1645
1 | 0.3032 | 0.00406 | -0.0448 | 74.6798
1.5 | 0.354 | 0.0044 | -0.0434 | 80.4545
2 | 0.401 | 0.00492 | -0.0412 | 81.5041
2.5 | 0.4488 | 0.00558 | -0.0393 | 80.4301
3 | 0.4989 | 0.00616 | -0.0378 | 80.9903
3.5 | 0.5511 | 0.0066 | -0.0365 | 83.5
4 | 0.6024 | 0.00702 | -0.035 | 85.812
4.5 | 0.6543 | 0.00742 | -0.0336 | 88.1806
5 | 0.7079 | 0.00784 | -0.0326 | 90.2934
5.5 | 0.7698 | 0.00828 | -0.0335 | 92.971
6 | 0.8312 | 0.00874 | -0.0342 | 95.103
6.5 | 0.897 | 0.00925 | -0.0359 | 96.973
7 | 0.9618 | 0.00979 | -0.0373 | 98.2431
7.5 | 1.0258 | 0.01038 | -0.0385 | 98.8247
8 | 1.0777 | 0.011 | -0.037 | 97.9727
8.5 | 1.1165 | 0.01151 | -0.0326 | 97.0026
9 | 1.1589 | 0.0121 | -0.029 | 95.7769
9.5 | 1.2023 | 0.01296 | -0.0257 | 92.7701
10 | 1.2485 | 0.01372 | -0.023 | 90.9985
10.5 | 1.2926 | 0.01456 | -0.0199 | 88.7775
11 | 1.3327 | 0.0155 | -0.016 | 85.9806
11.5 | 1.3703 | 0.01664 | -0.0119 | 82.3498
12 | 1.3986 | 0.01843 | -0.0067 | 75.8871
12.5 | 1.4331 | 0.01978 | -0.0025 | 72.452
13 | 1.4621 | 0.0215 | 0.0021 | 68.0047
13.5 | 1.4866 | 0.02356 | 0.0069 | 63.0985
14 | 1.5056 | 0.02606 | 0.0117 | 57.7744
14.5 | 1.5199 | 0.02902 | 0.0162 | 52.3742
15 | 1.5273 | 0.0327 | 0.0204 | 46.7064
15.5 | 1.5247 | 0.03757 | 0.0238 | 40.5829
16 | 1.5053 | 0.04465 | 0.0256 | 33.7133
16.5 | 1.4669 | 0.05519 | 0.0239 | 26.5791
17 | 1.419 | 0.06914 | 0.0177 | 20.5236
17.5 | 1.3644 | 0.0864 | 0.0079 | 15.7917
18 | 1.3013 | 0.10596 | -0.0028 | 12.281
18.5 | 1.2094 | 0.13028 | -0.0161 | 9.2831
19 | 1.1219 | 0.15571 | -0.0316 | 7.2051
19.5 | 1.0688 | 0.17685 | -0.0449 | 6.0435
20 | 1.0333 | 0.19573 | -0.0569 | 5.2792

## 63. Re 3M Mach 0.50 (1)
BIGFOIL.COM POLAR EXPORT
c141c
LOCKHEED C-141 BL426.57 |  |  |  | Cl Max: | 1.175 | at alpha= | 20 | deg
JavaFoil+Calcfoil stall+Eppler ext transition |  |  |  | L/D Max: | 89.857 | at alpha= | 4.5 | deg
Re: | 3000000 |  |  | Cd Min: | 0.00678 | at alpha= | -0.5 | deg
Mach: | 0.5 |  |  | Cl=0 at alpha= | -1.6522 | deg
|  |  |  | @ Cl=0.1, Cd= | 0.0068997
|  |  |  | @ Cl=0.4, Cd= | 0.0072239
|  |  |  | @ Cl=0.6, Cd= | 0.0078855
alpha (deg) | Cl | Cd | Cm | Cl/Cd
-20 | -0.992 | 0.16922 | -0.01 | -5.863
-19.5 | -0.966 | 0.16313 | -0.01 | -5.921
-19 | -0.942 | 0.16602 | -0.011 | -5.673
-18.5 | -0.915 | 0.15484 | -0.011 | -5.912
-18 | -0.887 | 0.1508 | -0.011 | -5.885
-17.5 | -0.859 | 0.14656 | -0.011 | -5.859
-17 | -0.832 | 0.14238 | -0.012 | -5.844
-16.5 | -0.805 | 0.13768 | -0.012 | -5.848
-16 | -0.778 | 0.13453 | -0.012 | -5.787
-15.5 | -0.752 | 0.12897 | -0.013 | -5.83
-15 | -0.725 | 0.1268 | -0.013 | -5.719
-14.5 | -0.7 | 0.12351 | -0.014 | -5.666
-14 | -0.672 | 0.11376 | -0.014 | -5.91
-13.5 | -0.644 | 0.11128 | -0.014 | -5.786
-13 | -0.617 | 0.10382 | -0.014 | -5.941
-12.5 | -0.59 | 0.10231 | -0.014 | -5.764
-12 | -0.563 | 0.09813 | -0.014 | -5.735
-11.5 | -0.536 | 0.09297 | -0.015 | -5.765
-11 | -0.51 | 0.09082 | -0.015 | -5.611
-10.5 | -0.481 | 0.08607 | -0.015 | -5.593
-10 | -0.454 | 0.08347 | -0.015 | -5.441
-9.5 | -0.427 | 0.0808 | -0.015 | -5.288
-9 | -0.401 | 0.06314 | -0.016 | -6.345
-8.5 | -0.373 | 0.07057 | -0.016 | -5.29
-8 | -0.345 | 0.07017 | -0.014 | -4.923
-7.5 | -0.436 | 0.0532 | -0.019 | -8.199
-7 | -0.604 | 0.01287 | -0.037 | -46.935
-6.5 | -0.591 | 0.00934 | -0.038 | -63.297
-6 | -0.554 | 0.00892 | -0.039 | -62.031
-5.5 | -0.504 | 0.01088 | -0.04 | -46.307
-5 | -0.446 | 0.01051 | -0.041 | -42.469
-4.5 | -0.383 | 0.01004 | -0.041 | -38.161
-4 | -0.318 | 0.00973 | -0.042 | -32.717
-3.5 | -0.252 | 0.00941 | -0.043 | -26.796
-3 | -0.185 | 0.00917 | -0.044 | -20.144
-2.5 | -0.117 | 0.00885 | -0.045 | -13.17
-2 | -0.048 | 0.00791 | -0.046 | -6.062
-1.5 | 0.021 | 0.00702 | -0.046 | 2.983
-1 | 0.09 | 0.00692 | -0.047 | 13.01
-0.5 | 0.159 | 0.00678 | -0.048 | 23.494
0 | 0.229 | 0.00688 | -0.049 | 33.236
0.5 | 0.297 | 0.00699 | -0.05 | 42.521
1 | 0.366 | 0.00715 | -0.051 | 51.175
1.5 | 0.435 | 0.0073 | -0.051 | 59.509
2 | 0.503 | 0.00751 | -0.052 | 66.963
2.5 | 0.571 | 0.00789 | -0.053 | 72.318
3 | 0.636 | 0.00788 | -0.054 | 80.749
3.5 | 0.701 | 0.00837 | -0.055 | 83.826
4 | 0.765 | 0.00883 | -0.055 | 86.596
4.5 | 0.827 | 0.0092 | -0.056 | 89.857
5 | 0.886 | 0.01245 | -0.057 | 71.174
5.5 | 0.937 | 0.01297 | -0.058 | 72.252
6 | 0.979 | 0.01362 | -0.058 | 71.876
6.5 | 1.007 | 0.01425 | -0.059 | 70.615
7 | 1.008 | 0.01545 | -0.06 | 65.247
7.5 | 0.948 | 0.01717 | -0.06 | 55.178
8 | 0.53 | 0.05692 | -0.033 | 9.31
8.5 | 0.554 | 0.06775 | -0.029 | 8.171
9 | 0.58 | 0.07231 | -0.029 | 8.027
9.5 | 0.607 | 0.07928 | -0.029 | 7.657
10 | 0.634 | 0.08178 | -0.029 | 7.751
10.5 | 0.662 | 0.08626 | -0.032 | 7.672
11 | 0.69 | 0.0918 | -0.034 | 7.517
11.5 | 0.716 | 0.09559 | -0.033 | 7.487
12 | 0.743 | 0.09923 | -0.034 | 7.486
12.5 | 0.77 | 0.1026 | -0.035 | 7.502
13 | 0.797 | 0.10779 | -0.036 | 7.396
13.5 | 0.827 | 0.11065 | -0.039 | 7.473
14 | 0.854 | 0.12378 | -0.04 | 6.898
14.5 | 0.879 | 0.12358 | -0.039 | 7.11
15 | 0.906 | 0.12766 | -0.04 | 7.093
15.5 | 0.932 | 0.12965 | -0.04 | 7.191
16 | 0.959 | 0.13366 | -0.041 | 7.177
16.5 | 0.989 | 0.13756 | -0.043 | 7.186
17 | 1.018 | 0.14472 | -0.045 | 7.031
17.5 | 1.044 | 0.15245 | -0.045 | 6.846
18 | 1.068 | 0.1504 | -0.045 | 7.098
18.5 | 1.094 | 0.15604 | -0.045 | 7.011
19 | 1.12 | 0.16145 | -0.046 | 6.94
19.5 | 1.147 | 0.16731 | -0.047 | 6.856
20 | 1.175 | 0.17111 | -0.048 | 6.866

## 64. Re 3M Mach 0.50 (2)
BIGFOIL.COM POLAR EXPORT
c141c
LOCKHEED C-141 BL426.57 |  |  |  | Cl Max: | 1.1653 | at alpha= | 9 | deg
XFOIL ncrit=9 |  |  |  | L/D Max: | 93.2136 | at alpha= | 6 | deg
Re: | 3000000 |  |  | Cd Min: | 0.25893 | at alpha= | -20 | deg
Mach: | 0.5 |  |  | Cl=0 at alpha= | -1.8606 | deg
|  |  |  | @ Cl=0.1, Cd= | 0.0048601
|  |  |  | @ Cl=0.4, Cd= | 0.0048809
|  |  |  | @ Cl=0.6, Cd= | 0.007151
alpha (deg) | Cl | Cd | Cm | Cl/Cd
-20 | -0.757 | 0.25893 | 0.0351 | -2.9236
-19.5 | -0.7365 | 0.24995 | 0.0298 | -2.9466
-19 | -0.715 | 0.24217 | 0.0249 | -2.9525
-18.5 | -0.6941 | 0.23398 | 0.02 | -2.9665
-18 | -0.6737 | 0.22562 | 0.0151 | -2.986
-17.5 | -0.6541 | 0.21698 | 0.0103 | -3.0146
-17 | -0.6358 | 0.20805 | 0.0055 | -3.056
-16.5 | -0.621 | 0.19772 | 0.0005 | -3.1408
-16 | -0.6015 | 0.19035 | -0.0037 | -3.16
-15.5 | -0.5831 | 0.18256 | -0.0079 | -3.194
-15 | -0.5672 | 0.17413 | -0.0121 | -3.2573
-14.5 | -0.554 | 0.16518 | -0.0163 | -3.3539
-14 | -0.5461 | 0.15491 | -0.0208 | -3.5253
-13.5 | -0.5399 | 0.14511 | -0.0252 | -3.7206
-13 | -0.5303 | 0.13678 | -0.029 | -3.877
-12.5 | -0.5231 | 0.12815 | -0.0328 | -4.0819
-12 | -0.5224 | 0.11863 | -0.0368 | -4.4036
-11.5 | -0.5352 | 0.10711 | -0.0418 | -4.9967
-11 | -0.5608 | 0.09492 | -0.047 | -5.9081
-10.5 | -0.5874 | 0.08315 | -0.0529 | -7.0643
-10 | -0.6026 | 0.07017 | -0.0636 | -8.5877
-9.5 | -0.6181 | 0.05333 | -0.0823 | -11.5901
-8.5 | -0.6824 | 0.03169 | -0.0926 | -21.5336
-8 | -0.7127 | 0.02304 | -0.0863 | -30.9332
-7.5 | -0.7171 | 0.01512 | -0.0789 | -47.4272
-7 | -0.6752 | 0.0114 | -0.0732 | -59.2281
-6.5 | -0.6147 | 0.00982 | -0.0692 | -62.5967
-6 | -0.5495 | 0.00887 | -0.0662 | -61.9504
-5.5 | -0.4831 | 0.00816 | -0.064 | -59.2034
-5 | -0.416 | 0.00765 | -0.0622 | -54.3791
-4.5 | -0.3488 | 0.00723 | -0.0608 | -48.2434
-4 | -0.2818 | 0.00687 | -0.0598 | -41.0189
-3.5 | -0.215 | 0.00655 | -0.059 | -32.8244
-3 | -0.1487 | 0.00627 | -0.0583 | -23.7161
-2.5 | -0.0827 | 0.00598 | -0.0578 | -13.8294
-2 | -0.0177 | 0.00568 | -0.0573 | -3.1162
-1.5 | 0.0458 | 0.00532 | -0.0566 | 8.609
-1 | 0.1059 | 0.00481 | -0.0555 | 22.0166
-0.5 | 0.1617 | 0.00429 | -0.0536 | 37.6923
0 | 0.2198 | 0.00409 | -0.0519 | 53.7408
0.5 | 0.28 | 0.00411 | -0.0506 | 68.1265
1 | 0.3388 | 0.00431 | -0.0489 | 78.6079
1.5 | 0.3927 | 0.00477 | -0.0463 | 82.327
2 | 0.4414 | 0.00551 | -0.0428 | 80.1089
2.5 | 0.494 | 0.00623 | -0.04 | 79.2937
3 | 0.5507 | 0.00676 | -0.0376 | 81.4645
3.5 | 0.6087 | 0.00722 | -0.0353 | 84.3075
4.5 | 0.7242 | 0.00816 | -0.0298 | 88.75
5 | 0.7872 | 0.00867 | -0.0278 | 90.7958
5.5 | 0.8586 | 0.00931 | -0.0273 | 92.2234
6 | 0.934 | 0.01002 | -0.0273 | 93.2136
6.5 | 1.0097 | 0.0109 | -0.0269 | 92.633
7 | 1.0698 | 0.01181 | -0.0229 | 90.5843
7.5 | 1.0981 | 0.01284 | -0.0129 | 85.5218
8 | 1.1363 | 0.01455 | -0.0049 | 78.0962
8.5 | 1.162 | 0.01746 | 0.0042 | 66.5521
9 | 1.1653 | 0.02215 | 0.0141 | 52.6095
9.5 | 1.1489 | 0.02807 | 0.0232 | 40.9298
10 | 1.1183 | 0.0353 | 0.0296 | 31.6799
10.5 | 1.0734 | 0.04496 | 0.031 | 23.8746
11 | 1.0307 | 0.05696 | 0.0262 | 18.0952
11.5 | 0.9951 | 0.07179 | 0.0157 | 13.8613
12 | 0.959 | 0.08822 | 0.0062 | 10.8706
12.5 | 0.9233 | 0.10298 | -0.002 | 8.9658
13 | 0.8898 | 0.11765 | -0.0102 | 7.5631
13.5 | 0.8611 | 0.13242 | -0.0185 | 6.5028
14 | 0.8441 | 0.1462 | -0.0261 | 5.7736

## 65. Re 4M Mach 0.00 (1)
BIGFOIL.COM POLAR EXPORT
c141c
LOCKHEED C-141 BL426.57 |  |  |  | Cl Max: | 1.257 | at alpha= | 12.5 | deg
JavaFoil+Calcfoil stall+Eppler ext transition |  |  |  | L/D Max: | 109.57 | at alpha= | 8.5 | deg
Re: | 4000000 |  |  | Cd Min: | 0.00655 | at alpha= | 0 | deg
Mach: | 0 |  |  | Cl=0 at alpha= | -1.65 | deg
|  |  |  | @ Cl=0.1, Cd= | 0.0066553
|  |  |  | @ Cl=0.4, Cd= | 0.0069763
|  |  |  | @ Cl=0.6, Cd= | 0.00921
alpha (deg) | Cl | Cd | Cm | Cl/Cd
-16.5 | -0.747 | 0.11945 | -0.011 | -6.258
-16 | -0.759 | 0.11227 | -0.011 | -6.764
-15.5 | -0.77 | 0.10562 | -0.012 | -7.289
-15 | -0.779 | 0.09882 | -0.012 | -7.879
-14.5 | -0.784 | 0.09339 | -0.013 | -8.399
-14 | -0.791 | 0.08473 | -0.014 | -9.339
-13.5 | -0.795 | 0.07722 | -0.015 | -10.298
-13 | -0.799 | 0.06859 | -0.016 | -11.651
-12.5 | -0.813 | 0.05361 | -0.019 | -15.158
-12 | -0.883 | 0.02186 | -0.023 | -40.376
-11.5 | -0.903 | 0.0155 | -0.025 | -58.255
-11 | -0.892 | 0.01415 | -0.026 | -63.072
-10.5 | -0.873 | 0.01326 | -0.027 | -65.862
-10 | -0.847 | 0.01259 | -0.028 | -67.303
-9.5 | -0.816 | 0.00965 | -0.028 | -84.588
-9 | -0.781 | 0.00932 | -0.029 | -83.851
-8.5 | -0.743 | 0.0114 | -0.03 | -65.212
-8 | -0.701 | 0.01087 | -0.031 | -64.453
-7.5 | -0.655 | 0.01049 | -0.031 | -62.458
-7 | -0.607 | 0.01013 | -0.032 | -59.898
-6.5 | -0.556 | 0.00986 | -0.033 | -56.432
-6 | -0.504 | 0.00962 | -0.034 | -52.361
-5.5 | -0.449 | 0.00933 | -0.034 | -48.173
-5 | -0.394 | 0.00913 | -0.035 | -43.086
-4.5 | -0.336 | 0.00892 | -0.036 | -37.674
-4 | -0.278 | 0.00876 | -0.037 | -31.759
-3.5 | -0.22 | 0.00857 | -0.037 | -25.628
-3 | -0.161 | 0.00835 | -0.038 | -19.223
-2.5 | -0.101 | 0.00801 | -0.039 | -12.631
-2 | -0.042 | 0.00711 | -0.039 | -5.854
-1.5 | 0.018 | 0.00675 | -0.04 | 2.688
-1 | 0.078 | 0.00667 | -0.041 | 11.696
-0.5 | 0.138 | 0.00663 | -0.042 | 20.819
0 | 0.198 | 0.00655 | -0.042 | 30.204
0.5 | 0.258 | 0.00665 | -0.043 | 38.72
1 | 0.317 | 0.00677 | -0.044 | 46.875
1.5 | 0.377 | 0.00691 | -0.045 | 54.556
2 | 0.436 | 0.00708 | -0.045 | 61.597
2.5 | 0.495 | 0.00767 | -0.046 | 64.613
3 | 0.554 | 0.00875 | -0.047 | 63.316
3.5 | 0.612 | 0.00933 | -0.047 | 65.612
4 | 0.67 | 0.00989 | -0.048 | 67.68
4.5 | 0.726 | 0.01032 | -0.049 | 70.417
5 | 0.783 | 0.01067 | -0.049 | 73.369
5.5 | 0.836 | 0.01113 | -0.05 | 75.124
6 | 0.888 | 0.01148 | -0.051 | 77.393
6.5 | 0.938 | 0.01187 | -0.052 | 79.02
7 | 0.984 | 0.00929 | -0.052 | 105.839
7.5 | 1.028 | 0.00946 | -0.053 | 108.714
8 | 1.069 | 0.00977 | -0.053 | 109.44
8.5 | 1.107 | 0.01011 | -0.054 | 109.57
9 | 1.141 | 0.01358 | -0.055 | 84.066
9.5 | 1.171 | 0.01415 | -0.055 | 82.796
10 | 1.197 | 0.01477 | -0.056 | 81.046
10.5 | 1.219 | 0.01548 | -0.056 | 78.705
11 | 1.236 | 0.01613 | -0.057 | 76.598
11.5 | 1.248 | 0.01694 | -0.057 | 73.681
12 | 1.255 | 0.01787 | -0.058 | 70.247
12.5 | 1.257 | 0.01884 | -0.058 | 66.734
13 | 1.251 | 0.02044 | -0.058 | 61.166
13.5 | 1.234 | 0.02316 | -0.058 | 53.261
14 | 1.217 | 0.02548 | -0.058 | 47.787
14.5 | 1.109 | 0.05469 | -0.051 | 20.28
15 | 1.053 | 0.07932 | -0.046 | 13.276
15.5 | 1.026 | 0.09187 | -0.043 | 11.165
16 | 1.004 | 0.10127 | -0.042 | 9.909
16.5 | 0.981 | 0.11083 | -0.041 | 8.851
17 | 0.96 | 0.11841 | -0.04 | 8.104
17.5 | 0.936 | 0.12717 | -0.039 | 7.363

## 66. Re 4M Mach 0.00 (2)
BIGFOIL.COM POLAR EXPORT
c141c
LOCKHEED C-141 BL426.57 |  |  |  | Cl Max: | 1.7461 | at alpha= | 19.5 | deg
XFOIL ncrit=9 |  |  |  | L/D Max: | 107.112 | at alpha= | 8.5 | deg
Re: | 4000000 |  |  | Cd Min: | 0.07376 | at alpha= | -20 | deg
Mach: | 0 |  |  | Cl=0 at alpha= | -1.821 | deg
|  |  |  | @ Cl=0.1, Cd= | 0.0043598
|  |  |  | @ Cl=0.4, Cd= | 0.0051383
|  |  |  | @ Cl=0.6, Cd= | 0.006624
alpha (deg) | Cl | Cd | Cm | Cl/Cd
-20 | -1.3677 | 0.07376 | -0.0512 | -18.5426
-19.5 | -1.461 | 0.05046 | -0.0667 | -28.9536
-19 | -1.4971 | 0.03964 | -0.0721 | -37.7674
-18.5 | -1.5127 | 0.03302 | -0.0732 | -45.8116
-18 | -1.5144 | 0.02871 | -0.0719 | -52.7482
-17.5 | -1.5063 | 0.02574 | -0.0693 | -58.5198
-17 | -1.4911 | 0.02358 | -0.066 | -63.2358
-16.5 | -1.4715 | 0.02192 | -0.0623 | -67.1305
-16 | -1.4531 | 0.02067 | -0.0573 | -70.3
-15.5 | -1.4311 | 0.01965 | -0.0524 | -72.8295
-15 | -1.3839 | 0.01845 | -0.0526 | -75.0081
-14.5 | -1.3341 | 0.01735 | -0.053 | -76.8934
-14 | -1.2814 | 0.01635 | -0.0539 | -78.3731
-13.5 | -1.2272 | 0.01545 | -0.0549 | -79.4304
-13 | -1.1793 | 0.01452 | -0.0544 | -81.219
-12.5 | -1.1329 | 0.01333 | -0.0537 | -84.9887
-12 | -1.0868 | 0.01253 | -0.0524 | -86.7358
-11.5 | -1.0401 | 0.01188 | -0.0512 | -87.5505
-11 | -0.9907 | 0.01131 | -0.0504 | -87.595
-10.5 | -0.9412 | 0.01078 | -0.0496 | -87.3098
-10 | -0.8902 | 0.01032 | -0.049 | -86.2597
-9.5 | -0.8398 | 0.00966 | -0.0483 | -86.9358
-9 | -0.7883 | 0.00917 | -0.0477 | -85.9651
-8.5 | -0.735 | 0.00875 | -0.0475 | -84
-8 | -0.6819 | 0.00836 | -0.0472 | -81.567
-7.5 | -0.6281 | 0.00794 | -0.047 | -79.1058
-6.5 | -0.5194 | 0.00728 | -0.0468 | -71.3462
-5.5 | -0.4092 | 0.00672 | -0.0469 | -60.8929
-5 | -0.3539 | 0.00648 | -0.0469 | -54.6142
-4.5 | -0.2981 | 0.00622 | -0.047 | -47.926
-4 | -0.2423 | 0.006 | -0.0471 | -40.3833
-3.5 | -0.1863 | 0.00577 | -0.0472 | -32.2877
-3 | -0.1305 | 0.00554 | -0.0473 | -23.556
-2.5 | -0.0746 | 0.00531 | -0.0474 | -14.049
-2 | -0.0194 | 0.00507 | -0.0474 | -3.8264
-1.5 | 0.0348 | 0.00478 | -0.0472 | 7.2803
-0.5 | 0.1372 | 0.00412 | -0.0457 | 33.301
0 | 0.1884 | 0.00393 | -0.0449 | 47.9389
0.5 | 0.2407 | 0.00395 | -0.0443 | 60.9367
1 | 0.2919 | 0.00415 | -0.0435 | 70.3373
1.5 | 0.3412 | 0.00454 | -0.0423 | 75.1542
2 | 0.3893 | 0.00504 | -0.0409 | 77.2421
2.5 | 0.4372 | 0.00548 | -0.0395 | 79.781
3 | 0.488 | 0.00586 | -0.0385 | 83.2765
3.5 | 0.5398 | 0.00622 | -0.0378 | 86.7846
4 | 0.5914 | 0.00657 | -0.0371 | 90.0152
4.5 | 0.6424 | 0.00689 | -0.0361 | 93.2366
5 | 0.6928 | 0.00724 | -0.0351 | 95.6906
5.5 | 0.7432 | 0.00758 | -0.034 | 98.0475
6 | 0.8003 | 0.00794 | -0.0346 | 100.7935
6.5 | 0.856 | 0.00834 | -0.0349 | 102.6379
7 | 0.9174 | 0.00878 | -0.0366 | 104.4875
7.5 | 0.978 | 0.00926 | -0.0382 | 105.6156
8 | 1.0382 | 0.00972 | -0.0397 | 106.8107
8.5 | 1.0979 | 0.01025 | -0.0411 | 107.1122
9 | 1.139 | 0.01067 | -0.0384 | 106.7479
9.5 | 1.1783 | 0.01121 | -0.0353 | 105.1115
10 | 1.2222 | 0.01172 | -0.0333 | 104.2833
10.5 | 1.2677 | 0.01225 | -0.0317 | 103.4857
11 | 1.3127 | 0.01285 | -0.0301 | 102.1556
11.5 | 1.3562 | 0.01355 | -0.0283 | 100.0886
12 | 1.3963 | 0.01448 | -0.026 | 96.4296
12.5 | 1.4367 | 0.01512 | -0.0237 | 95.0198
13 | 1.4743 | 0.01585 | -0.021 | 93.0158
13.5 | 1.5104 | 0.01668 | -0.0182 | 90.5516
14 | 1.5448 | 0.01761 | -0.0153 | 87.7229
14.5 | 1.5771 | 0.01866 | -0.0123 | 84.5177
15 | 1.6069 | 0.01988 | -0.0091 | 80.83
15.5 | 1.6318 | 0.02143 | -0.0055 | 76.1456
16 | 1.6491 | 0.02352 | -0.0012 | 70.1148
16.5 | 1.6732 | 0.02518 | 0.0018 | 66.4496
17 | 1.6945 | 0.02709 | 0.0047 | 62.5508
17.5 | 1.7128 | 0.0293 | 0.0076 | 58.4573
18 | 1.7273 | 0.03194 | 0.0103 | 54.0795
18.5 | 1.7378 | 0.03505 | 0.0127 | 49.5806
19 | 1.7447 | 0.03876 | 0.0146 | 45.0129
19.5 | 1.7461 | 0.0433 | 0.0158 | 40.3256
20 | 1.7435 | 0.04877 | 0.0162 | 35.7494

## 67. Re 4M Mach 0.10 (1)
BIGFOIL.COM POLAR EXPORT
c141c
LOCKHEED C-141 BL426.57 |  |  |  | Cl Max: | 1.243 | at alpha= | 12 | deg
JavaFoil+Calcfoil stall+Eppler ext transition |  |  |  | L/D Max: | 109.233 | at alpha= | 8 | deg
Re: | 4000000 |  |  | Cd Min: | 0.00655 | at alpha= | 0 | deg
Mach: | 0.1 |  |  | Cl=0 at alpha= | -1.65 | deg
|  |  |  | @ Cl=0.1, Cd= | 0.0066875
|  |  |  | @ Cl=0.4, Cd= | 0.0069705
|  |  |  | @ Cl=0.6, Cd= | 0.0092345
alpha (deg) | Cl | Cd | Cm | Cl/Cd
-16.5 | -0.712 | 0.12224 | -0.01 | -5.823
-16 | -0.727 | 0.11495 | -0.011 | -6.325
-15.5 | -0.74 | 0.10837 | -0.011 | -6.83
-15 | -0.752 | 0.10203 | -0.012 | -7.368
-14.5 | -0.761 | 0.09546 | -0.013 | -7.975
-14 | -0.77 | 0.08733 | -0.014 | -8.818
-13.5 | -0.776 | 0.0806 | -0.015 | -9.623
-13 | -0.781 | 0.07252 | -0.016 | -10.764
-12.5 | -0.788 | 0.06192 | -0.018 | -12.72
-12 | -0.837 | 0.03258 | -0.022 | -25.694
-11.5 | -0.887 | 0.01663 | -0.025 | -53.333
-11 | -0.884 | 0.01457 | -0.026 | -60.683
-10.5 | -0.868 | 0.0135 | -0.027 | -64.337
-10 | -0.845 | 0.01271 | -0.028 | -66.441
-9.5 | -0.815 | 0.00974 | -0.029 | -83.747
-9 | -0.782 | 0.00937 | -0.029 | -83.365
-8.5 | -0.744 | 0.01151 | -0.03 | -64.661
-8 | -0.702 | 0.01098 | -0.031 | -63.957
-7.5 | -0.657 | 0.01059 | -0.032 | -62.067
-7 | -0.609 | 0.01021 | -0.032 | -59.643
-6.5 | -0.559 | 0.00987 | -0.033 | -56.602
-6 | -0.506 | 0.00963 | -0.034 | -52.54
-5.5 | -0.451 | 0.00941 | -0.035 | -47.983
-5 | -0.395 | 0.0092 | -0.035 | -42.962
-4.5 | -0.338 | 0.00899 | -0.036 | -37.577
-4 | -0.279 | 0.00875 | -0.037 | -31.928
-3.5 | -0.221 | 0.00862 | -0.037 | -25.594
-3 | -0.161 | 0.00837 | -0.038 | -19.274
-2.5 | -0.102 | 0.00801 | -0.039 | -12.7
-2 | -0.042 | 0.00715 | -0.04 | -5.848
-1.5 | 0.018 | 0.00677 | -0.04 | 2.693
-1 | 0.078 | 0.00672 | -0.041 | 11.66
-0.5 | 0.139 | 0.00663 | -0.042 | 20.928
0 | 0.199 | 0.00655 | -0.043 | 30.369
0.5 | 0.259 | 0.00667 | -0.043 | 38.78
1 | 0.319 | 0.00677 | -0.044 | 47.1
1.5 | 0.379 | 0.00691 | -0.045 | 54.835
2 | 0.438 | 0.00708 | -0.045 | 61.882
2.5 | 0.498 | 0.00769 | -0.046 | 64.739
3 | 0.557 | 0.00876 | -0.047 | 63.509
3.5 | 0.615 | 0.0094 | -0.048 | 65.418
4 | 0.673 | 0.00991 | -0.048 | 67.904
4.5 | 0.73 | 0.0104 | -0.049 | 70.173
5 | 0.786 | 0.01069 | -0.05 | 73.539
5.5 | 0.84 | 0.01116 | -0.05 | 75.3
6 | 0.892 | 0.01151 | -0.051 | 77.507
6.5 | 0.94 | 0.00913 | -0.052 | 102.983
7 | 0.987 | 0.00933 | -0.052 | 105.846
7.5 | 1.031 | 0.00949 | -0.053 | 108.635
8 | 1.072 | 0.00981 | -0.054 | 109.233
8.5 | 1.109 | 0.01015 | -0.054 | 109.225
9 | 1.142 | 0.01369 | -0.055 | 83.471
9.5 | 1.171 | 0.01431 | -0.055 | 81.832
10 | 1.195 | 0.01492 | -0.056 | 80.118
10.5 | 1.215 | 0.01566 | -0.057 | 77.562
11 | 1.229 | 0.01642 | -0.057 | 74.856
11.5 | 1.239 | 0.01719 | -0.058 | 72.105
12 | 1.243 | 0.01818 | -0.058 | 68.371
12.5 | 1.242 | 0.01925 | -0.058 | 64.531
13 | 1.229 | 0.02117 | -0.058 | 58.073
13.5 | 1.203 | 0.02504 | -0.058 | 48.038
14 | 1.122 | 0.04315 | -0.053 | 26.004
14.5 | 1.043 | 0.07385 | -0.046 | 14.126
15 | 1.011 | 0.08804 | -0.043 | 11.482
15.5 | 0.985 | 0.09886 | -0.042 | 9.963
16 | 0.962 | 0.10725 | -0.041 | 8.966
16.5 | 0.937 | 0.11549 | -0.04 | 8.114
17 | 0.912 | 0.12386 | -0.039 | 7.367

## 68. Re 4M Mach 0.10 (2)
BIGFOIL.COM POLAR EXPORT
c141c
LOCKHEED C-141 BL426.57 |  |  |  | Cl Max: | 1.7232 | at alpha= | 19 | deg
XFOIL ncrit=9 |  |  |  | L/D Max: | 106.951 | at alpha= | 8.5 | deg
Re: | 4000000 |  |  | Cd Min: | 0.16311 | at alpha= | -19.5 | deg
Mach: | 0.1 |  |  | Cl=0 at alpha= | -1.8223 | deg
|  |  |  | @ Cl=0.1, Cd= | 0.0043777
|  |  |  | @ Cl=0.4, Cd= | 0.0051411
|  |  |  | @ Cl=0.6, Cd= | 0.0066356
alpha (deg) | Cl | Cd | Cm | Cl/Cd
-19.5 | -0.8733 | 0.16311 | -0.001 | -5.3541
-19 | -1.4018 | 0.05583 | -0.0653 | -25.1084
-18.5 | -1.4494 | 0.04228 | -0.0736 | -34.281
-18 | -1.4726 | 0.03435 | -0.0759 | -42.8705
-17.5 | -1.4798 | 0.02933 | -0.0748 | -50.4535
-17 | -1.4745 | 0.02604 | -0.0721 | -56.6244
-16.5 | -1.4608 | 0.02372 | -0.0684 | -61.5852
-16 | -1.4425 | 0.02199 | -0.0641 | -65.598
-15.5 | -1.4319 | 0.02084 | -0.0571 | -68.7092
-15 | -1.3916 | 0.01948 | -0.0558 | -71.4374
-14.5 | -1.343 | 0.01817 | -0.0558 | -73.913
-14 | -1.291 | 0.017 | -0.0564 | -75.9412
-13.5 | -1.2367 | 0.01597 | -0.0571 | -77.4389
-13 | -1.1867 | 0.01509 | -0.0568 | -78.6415
-12.5 | -1.1401 | 0.01386 | -0.0558 | -82.2583
-12 | -1.0944 | 0.01287 | -0.0543 | -85.035
-11.5 | -1.0477 | 0.01214 | -0.0528 | -86.3015
-11 | -0.9981 | 0.01152 | -0.0519 | -86.6406
-10.5 | -0.9482 | 0.01094 | -0.0508 | -86.6728
-10 | -0.8968 | 0.01044 | -0.0501 | -85.9004
-9.5 | -0.8456 | 0.00981 | -0.0494 | -86.1978
-9 | -0.7938 | 0.00927 | -0.0486 | -85.6311
-8.5 | -0.7402 | 0.00882 | -0.0483 | -83.9229
-8 | -0.6863 | 0.00847 | -0.048 | -81.0272
-7.5 | -0.6323 | 0.00799 | -0.0477 | -79.1364
-6.5 | -0.5228 | 0.00731 | -0.0474 | -71.5185
-5.5 | -0.4116 | 0.00676 | -0.0473 | -60.8876
-5 | -0.3561 | 0.00649 | -0.0472 | -54.869
-4.5 | -0.2998 | 0.00623 | -0.0474 | -48.122
-4 | -0.2437 | 0.00601 | -0.0474 | -40.5491
-3.5 | -0.1873 | 0.00579 | -0.0476 | -32.3489
-3 | -0.1313 | 0.00555 | -0.0476 | -23.6577
-2.5 | -0.0749 | 0.00532 | -0.0477 | -14.0789
-2 | -0.0194 | 0.00508 | -0.0477 | -3.8189
-1.5 | 0.0352 | 0.0048 | -0.0475 | 7.3333
-0.5 | 0.138 | 0.00413 | -0.046 | 33.414
0 | 0.1894 | 0.00394 | -0.0452 | 48.0711
0.5 | 0.242 | 0.00396 | -0.0445 | 61.1111
1 | 0.2934 | 0.00415 | -0.0436 | 70.6988
1.5 | 0.3429 | 0.00456 | -0.0424 | 75.1974
2 | 0.3911 | 0.00506 | -0.041 | 77.2925
2.5 | 0.4394 | 0.0055 | -0.0396 | 79.8909
3 | 0.4903 | 0.00588 | -0.0386 | 83.3844
3.5 | 0.5425 | 0.00624 | -0.0379 | 86.9391
4 | 0.5943 | 0.0066 | -0.0371 | 90.0455
4.5 | 0.6456 | 0.00692 | -0.0361 | 93.2948
5 | 0.6964 | 0.00727 | -0.035 | 95.7909
5.5 | 0.7471 | 0.0076 | -0.0339 | 98.3026
6 | 0.8046 | 0.00798 | -0.0344 | 100.8271
6.5 | 0.8607 | 0.00838 | -0.0347 | 102.7088
7 | 0.9228 | 0.00883 | -0.0364 | 104.5074
7.5 | 0.9839 | 0.00932 | -0.0379 | 105.5687
8 | 1.0444 | 0.00981 | -0.0393 | 106.4628
8.5 | 1.1048 | 0.01033 | -0.0406 | 106.9506
9 | 1.1442 | 0.01077 | -0.0373 | 106.2396
9.5 | 1.1836 | 0.01136 | -0.0341 | 104.1901
10 | 1.2288 | 0.01185 | -0.0322 | 103.6962
10.5 | 1.2747 | 0.01241 | -0.0305 | 102.7156
11 | 1.3197 | 0.01306 | -0.0287 | 101.049
11.5 | 1.3626 | 0.01385 | -0.0266 | 98.3827
12 | 1.4031 | 0.01472 | -0.0241 | 95.3193
12.5 | 1.4424 | 0.01541 | -0.0214 | 93.6016
13 | 1.4798 | 0.01622 | -0.0184 | 91.233
13.5 | 1.5155 | 0.01713 | -0.0154 | 88.4705
14 | 1.5494 | 0.01816 | -0.0122 | 85.3194
14.5 | 1.5806 | 0.01936 | -0.0089 | 81.6426
15 | 1.608 | 0.02081 | -0.0052 | 77.2705
15.5 | 1.6268 | 0.02288 | -0.0008 | 71.1014
16 | 1.65 | 0.02465 | 0.0026 | 66.9371
16.5 | 1.6721 | 0.02657 | 0.0059 | 62.9319
17 | 1.6909 | 0.02882 | 0.009 | 58.6711
17.5 | 1.7059 | 0.03148 | 0.0119 | 54.19
18 | 1.7162 | 0.03468 | 0.0146 | 49.4867
18.5 | 1.7222 | 0.03853 | 0.0167 | 44.6976
19 | 1.7232 | 0.04321 | 0.0181 | 39.8797
19.5 | 1.7183 | 0.04905 | 0.0185 | 35.0316
20 | 1.7058 | 0.05633 | 0.0175 | 30.2823

## 69. Re 4M Mach 0.25 (1)
BIGFOIL.COM POLAR EXPORT
c141c
LOCKHEED C-141 BL426.57 |  |  |  | Cl Max: | 1.176 | at alpha= | 10.5 | deg
JavaFoil+Calcfoil stall+Eppler ext transition |  |  |  | L/D Max: | 107.122 | at alpha= | 7.5 | deg
Re: | 4000000 |  |  | Cd Min: | 0.00662 | at alpha= | 0 | deg
Mach: | 0.25 |  |  | Cl=0 at alpha= | -1.6532 | deg
|  |  |  | @ Cl=0.1, Cd= | 0.0067485
|  |  |  | @ Cl=0.4, Cd= | 0.0070097
|  |  |  | @ Cl=0.6, Cd= | 0.0093947
alpha (deg) | Cl | Cd | Cm | Cl/Cd
-15 | -0.526 | 0.11704 | -0.011 | -4.491
-14.5 | -0.564 | 0.11019 | -0.011 | -5.115
-14 | -0.598 | 0.10115 | -0.012 | -5.914
-13.5 | -0.628 | 0.09334 | -0.013 | -6.729
-13 | -0.653 | 0.08734 | -0.014 | -7.472
-12.5 | -0.672 | 0.08059 | -0.015 | -8.342
-12 | -0.687 | 0.07383 | -0.016 | -9.306
-11.5 | -0.698 | 0.06673 | -0.017 | -10.453
-11 | -0.708 | 0.05657 | -0.019 | -12.52
-10.5 | -0.779 | 0.02315 | -0.025 | -33.633
-10 | -0.817 | 0.01401 | -0.028 | -58.28
-9.5 | -0.802 | 0.01291 | -0.029 | -62.099
-9 | -0.777 | 0.0122 | -0.03 | -63.668
-8.5 | -0.745 | 0.00938 | -0.031 | -79.409
-8 | -0.709 | 0.01146 | -0.032 | -61.832
-7.5 | -0.666 | 0.01094 | -0.032 | -60.914
-7 | -0.62 | 0.01051 | -0.033 | -58.939
-6.5 | -0.57 | 0.01014 | -0.034 | -56.202
-6 | -0.517 | 0.00981 | -0.035 | -52.724
-5.5 | -0.462 | 0.00955 | -0.036 | -48.39
-5 | -0.405 | 0.0093 | -0.036 | -43.564
-4.5 | -0.346 | 0.00907 | -0.037 | -38.182
-4 | -0.287 | 0.0089 | -0.038 | -32.24
-3.5 | -0.226 | 0.00869 | -0.039 | -26.07
-3 | -0.166 | 0.00843 | -0.039 | -19.652
-2.5 | -0.104 | 0.00821 | -0.04 | -12.73
-2 | -0.043 | 0.00757 | -0.041 | -5.672
-1.5 | 0.019 | 0.00681 | -0.042 | 2.75
-1 | 0.081 | 0.00677 | -0.042 | 11.893
-0.5 | 0.143 | 0.0067 | -0.043 | 21.283
0 | 0.204 | 0.00662 | -0.044 | 30.91
0.5 | 0.266 | 0.00672 | -0.045 | 39.604
1 | 0.328 | 0.00685 | -0.045 | 47.839
1.5 | 0.389 | 0.00697 | -0.046 | 55.787
2 | 0.45 | 0.00719 | -0.047 | 62.607
2.5 | 0.511 | 0.00797 | -0.047 | 64.178
3 | 0.572 | 0.00911 | -0.048 | 62.749
3.5 | 0.632 | 0.00972 | -0.049 | 64.981
4 | 0.691 | 0.01013 | -0.05 | 68.159
4.5 | 0.749 | 0.01061 | -0.05 | 70.599
5 | 0.806 | 0.01098 | -0.051 | 73.394
5.5 | 0.861 | 0.0115 | -0.052 | 74.861
6 | 0.911 | 0.00907 | -0.052 | 100.385
6.5 | 0.96 | 0.00933 | -0.053 | 102.854
7 | 1.005 | 0.00957 | -0.054 | 105.035
7.5 | 1.046 | 0.00977 | -0.054 | 107.122
8 | 1.083 | 0.01317 | -0.055 | 82.235
8.5 | 1.115 | 0.01379 | -0.056 | 80.822
9 | 1.14 | 0.01444 | -0.056 | 78.955
9.5 | 1.16 | 0.01517 | -0.057 | 76.454
10 | 1.172 | 0.01596 | -0.057 | 73.403
10.5 | 1.176 | 0.01694 | -0.058 | 69.398
11 | 1.172 | 0.01803 | -0.058 | 65.005
11.5 | 1.158 | 0.0194 | -0.059 | 59.668
12 | 1.127 | 0.02193 | -0.058 | 51.381
12.5 | 1.035 | 0.03685 | -0.054 | 28.088
13 | 0.923 | 0.07361 | -0.043 | 12.544
13.5 | 0.878 | 0.08603 | -0.04 | 10.203
14 | 0.834 | 0.09582 | -0.038 | 8.705
14.5 | 0.787 | 0.10662 | -0.035 | 7.378
15 | 0.737 | 0.11565 | -0.034 | 6.374
15.5 | 0.685 | 0.1243 | -0.033 | 5.509

## 70. Re 4M Mach 0.25 (2)
BIGFOIL.COM POLAR EXPORT
c141c
LOCKHEED C-141 BL426.57 |  |  |  | Cl Max: | 1.5835 | at alpha= | 16 | deg
XFOIL ncrit=9 |  |  |  | L/D Max: | 105.063 | at alpha= | 8 | deg
Re: | 4000000 |  |  | Cd Min: | 0.21463 | at alpha= | -19 | deg
Mach: | 0.25 |  |  | Cl=0 at alpha= | -1.8277 | deg
|  |  |  | @ Cl=0.1, Cd= | 0.0044765
|  |  |  | @ Cl=0.4, Cd= | 0.0051484
|  |  |  | @ Cl=0.6, Cd= | 0.0066505
alpha (deg) | Cl | Cd | Cm | Cl/Cd
-19 | -0.6933 | 0.21463 | 0.0197 | -3.2302
-18.5 | -0.6766 | 0.20842 | 0.0157 | -3.2463
-18 | -0.6604 | 0.20197 | 0.0118 | -3.2698
-17.5 | -0.6728 | 0.1843 | 0.0044 | -3.6506
-17 | -0.794 | 0.14321 | -0.0158 | -5.5443
-16.5 | -0.8715 | 0.11948 | -0.0292 | -7.2941
-16 | -1.0403 | 0.08379 | -0.0515 | -12.4156
-15.5 | -1.2077 | 0.04589 | -0.0794 | -26.3173
-15 | -1.2445 | 0.03542 | -0.0849 | -35.1355
-14.5 | -1.2627 | 0.0294 | -0.0833 | -42.949
-14 | -1.2758 | 0.02567 | -0.0765 | -49.7
-13.5 | -1.2589 | 0.02246 | -0.0723 | -56.0508
-13 | -1.2161 | 0.01966 | -0.0712 | -61.8566
-12.5 | -1.1716 | 0.01764 | -0.0692 | -66.4172
-12 | -1.1233 | 0.01612 | -0.0672 | -69.6836
-11.5 | -1.0838 | 0.01436 | -0.0635 | -75.4735
-11 | -1.0363 | 0.0131 | -0.061 | -79.1069
-10.5 | -0.9853 | 0.0122 | -0.0589 | -80.7623
-10 | -0.9326 | 0.01139 | -0.0571 | -81.8788
-9.5 | -0.8783 | 0.01068 | -0.0557 | -82.2378
-9 | -0.8237 | 0.01003 | -0.0543 | -82.1236
-8.5 | -0.7687 | 0.00931 | -0.0532 | -82.5671
-8 | -0.7126 | 0.00882 | -0.0522 | -80.7937
-7.5 | -0.6553 | 0.00838 | -0.0516 | -78.1981
-7 | -0.5989 | 0.00791 | -0.0509 | -75.7143
-6.5 | -0.5412 | 0.00754 | -0.0505 | -71.7772
-6 | -0.4837 | 0.0072 | -0.05 | -67.1806
-5.5 | -0.4258 | 0.00687 | -0.0498 | -61.9796
-5 | -0.368 | 0.0066 | -0.0496 | -55.7576
-4.5 | -0.3095 | 0.00633 | -0.0495 | -48.8942
-4 | -0.2515 | 0.0061 | -0.0494 | -41.2295
-3.5 | -0.193 | 0.00585 | -0.0494 | -32.9915
-3 | -0.1351 | 0.00563 | -0.0494 | -23.9964
-2.5 | -0.0767 | 0.00539 | -0.0495 | -14.2301
-2 | -0.0193 | 0.00515 | -0.0494 | -3.7476
-1.5 | 0.0367 | 0.00487 | -0.0491 | 7.5359
-1 | 0.0906 | 0.00454 | -0.0484 | 19.9559
-0.5 | 0.1424 | 0.00419 | -0.0473 | 33.9857
0 | 0.1951 | 0.00398 | -0.0464 | 49.0201
0.5 | 0.249 | 0.004 | -0.0456 | 62.25
1 | 0.3017 | 0.00419 | -0.0446 | 72.0048
1.5 | 0.3519 | 0.00464 | -0.0432 | 75.8405
2 | 0.4011 | 0.00516 | -0.0416 | 77.7326
2.5 | 0.4508 | 0.00563 | -0.04 | 80.071
3 | 0.5034 | 0.00601 | -0.0389 | 83.7604
3.5 | 0.5568 | 0.00637 | -0.038 | 87.4097
4 | 0.6107 | 0.00672 | -0.0371 | 90.878
4.5 | 0.6633 | 0.00707 | -0.0358 | 93.819
5 | 0.716 | 0.00742 | -0.0345 | 96.496
5.5 | 0.7683 | 0.0078 | -0.0331 | 98.5
6 | 0.8279 | 0.00822 | -0.0334 | 100.7178
6.5 | 0.887 | 0.00867 | -0.0335 | 102.3068
7 | 0.9518 | 0.00918 | -0.0349 | 103.6819
7.5 | 1.0158 | 0.00969 | -0.036 | 104.8297
8 | 1.079 | 0.01027 | -0.0369 | 105.0633
8.5 | 1.1322 | 0.01083 | -0.0356 | 104.5429
9 | 1.1707 | 0.01146 | -0.0312 | 102.1553
9.5 | 1.2167 | 0.01201 | -0.0282 | 101.3072
10 | 1.2639 | 0.01269 | -0.0256 | 99.5981
10.5 | 1.3101 | 0.01349 | -0.0228 | 97.1164
11 | 1.3499 | 0.01462 | -0.0189 | 92.3324
11.5 | 1.3905 | 0.01552 | -0.015 | 89.5941
12 | 1.4301 | 0.01651 | -0.0112 | 86.6202
12.5 | 1.4667 | 0.01773 | -0.007 | 82.7242
13 | 1.5004 | 0.01912 | -0.0026 | 78.4728
13.5 | 1.5307 | 0.02075 | 0.002 | 73.7687
14 | 1.5532 | 0.02293 | 0.0071 | 67.7366
14.5 | 1.5593 | 0.02629 | 0.0131 | 59.3115
15 | 1.5743 | 0.02921 | 0.0176 | 53.8959
15.5 | 1.5833 | 0.03278 | 0.0216 | 48.3008
16 | 1.5835 | 0.03741 | 0.0249 | 42.3283
16.5 | 1.573 | 0.04358 | 0.0268 | 36.0945
17 | 1.5534 | 0.05166 | 0.0265 | 30.0697
17.5 | 1.521 | 0.06252 | 0.023 | 24.3282
18 | 1.4706 | 0.07758 | 0.0153 | 18.9559
18.5 | 1.3849 | 0.10008 | 0.0022 | 13.8379
19 | 1.2388 | 0.13339 | -0.017 | 9.2871
19.5 | 1.1294 | 0.16325 | -0.036 | 6.9182
20 | 1.0872 | 0.18218 | -0.0482 | 5.9677

## 71. Re 4M Mach 0.50 (1)
BIGFOIL.COM POLAR EXPORT
c141c
LOCKHEED C-141 BL426.57 |  |  |  | Cl Max: | 1.179 | at alpha= | 20 | deg
JavaFoil+Calcfoil stall+Eppler ext transition |  |  |  | L/D Max: | 95.76 | at alpha= | 5 | deg
Re: | 4000000 |  |  | Cd Min: | 0.0069 | at alpha= | 0 | deg
Mach: | 0.5 |  |  | Cl=0 at alpha= | -1.6522 | deg
|  |  |  | @ Cl=0.1, Cd= | 0.0069857
|  |  |  | @ Cl=0.4, Cd= | 0.0072035
|  |  |  | @ Cl=0.6, Cd= | 0.0096891
alpha (deg) | Cl | Cd | Cm | Cl/Cd
-20 | -0.993 | 0.16195 | -0.01 | -6.13
-19.5 | -0.967 | 0.15761 | -0.01 | -6.134
-19 | -0.942 | 0.16336 | -0.011 | -5.766
-18.5 | -0.916 | 0.15243 | -0.011 | -6.011
-18 | -0.889 | 0.14501 | -0.012 | -6.129
-17.5 | -0.861 | 0.14248 | -0.012 | -6.039
-17 | -0.833 | 0.13861 | -0.012 | -6.006
-16.5 | -0.806 | 0.13327 | -0.012 | -6.046
-16 | -0.779 | 0.12929 | -0.012 | -6.026
-15.5 | -0.752 | 0.12451 | -0.013 | -6.043
-15 | -0.726 | 0.12013 | -0.013 | -6.041
-14.5 | -0.7 | 0.1187 | -0.014 | -5.899
-14 | -0.673 | 0.10997 | -0.014 | -6.121
-13.5 | -0.645 | 0.10555 | -0.014 | -6.11
-13 | -0.617 | 0.09978 | -0.014 | -6.184
-12.5 | -0.59 | 0.09642 | -0.014 | -6.119
-12 | -0.563 | 0.09355 | -0.015 | -6.02
-11.5 | -0.536 | 0.09094 | -0.015 | -5.899
-11 | -0.51 | 0.08758 | -0.016 | -5.821
-10.5 | -0.482 | 0.0847 | -0.015 | -5.691
-10 | -0.454 | 0.07896 | -0.015 | -5.755
-9.5 | -0.428 | 0.07629 | -0.015 | -5.604
-9 | -0.402 | 0.06177 | -0.017 | -6.501
-8.5 | -0.373 | 0.06885 | -0.016 | -5.423
-8 | -0.346 | 0.06632 | -0.014 | -5.21
-7.5 | -0.437 | 0.05161 | -0.019 | -8.465
-7 | -0.605 | 0.01223 | -0.037 | -49.454
-6.5 | -0.592 | 0.00899 | -0.038 | -65.788
-6 | -0.554 | 0.01106 | -0.039 | -50.131
-5.5 | -0.504 | 0.0105 | -0.04 | -48.013
-5 | -0.446 | 0.01011 | -0.041 | -44.147
-4.5 | -0.383 | 0.0098 | -0.041 | -39.113
-4 | -0.318 | 0.00941 | -0.042 | -33.851
-3.5 | -0.252 | 0.0091 | -0.043 | -27.694
-3 | -0.185 | 0.00895 | -0.044 | -20.623
-2.5 | -0.117 | 0.00863 | -0.045 | -13.502
-2 | -0.048 | 0.0083 | -0.046 | -5.783
-1.5 | 0.021 | 0.00708 | -0.046 | 2.956
-1 | 0.09 | 0.00699 | -0.047 | 12.883
-0.5 | 0.159 | 0.00696 | -0.048 | 22.903
0 | 0.229 | 0.0069 | -0.049 | 33.11
0.5 | 0.297 | 0.00695 | -0.05 | 42.774
1 | 0.366 | 0.0071 | -0.051 | 51.535
1.5 | 0.435 | 0.00731 | -0.051 | 59.463
2 | 0.503 | 0.00758 | -0.052 | 66.382
2.5 | 0.571 | 0.00932 | -0.053 | 61.247
3 | 0.637 | 0.01016 | -0.054 | 62.749
3.5 | 0.702 | 0.00826 | -0.055 | 84.982
4 | 0.765 | 0.00854 | -0.055 | 89.623
4.5 | 0.827 | 0.00885 | -0.056 | 93.502
5 | 0.886 | 0.00925 | -0.057 | 95.76
5.5 | 0.938 | 0.01248 | -0.058 | 75.127
6 | 0.98 | 0.01311 | -0.058 | 74.733
6.5 | 1.007 | 0.01382 | -0.059 | 72.915
7 | 1.009 | 0.01491 | -0.06 | 67.694
7.5 | 0.949 | 0.01637 | -0.06 | 57.97
8 | 0.532 | 0.05499 | -0.035 | 9.672
8.5 | 0.554 | 0.06554 | -0.03 | 8.454
9 | 0.582 | 0.06237 | -0.032 | 9.332
9.5 | 0.607 | 0.07549 | -0.029 | 8.045
10 | 0.634 | 0.08049 | -0.03 | 7.879
10.5 | 0.663 | 0.08463 | -0.033 | 7.831
11 | 0.69 | 0.08964 | -0.034 | 7.7
11.5 | 0.716 | 0.09376 | -0.034 | 7.64
12 | 0.743 | 0.09484 | -0.034 | 7.835
12.5 | 0.77 | 0.09877 | -0.035 | 7.799
13 | 0.799 | 0.10438 | -0.038 | 7.654
13.5 | 0.828 | 0.10797 | -0.039 | 7.664
14 | 0.854 | 0.11832 | -0.04 | 7.218
14.5 | 0.879 | 0.11837 | -0.039 | 7.429
15 | 0.906 | 0.1226 | -0.04 | 7.392
15.5 | 0.933 | 0.12467 | -0.041 | 7.483
16 | 0.961 | 0.12821 | -0.042 | 7.498
16.5 | 0.991 | 0.13195 | -0.044 | 7.51
17 | 1.019 | 0.13867 | -0.045 | 7.346
17.5 | 1.044 | 0.15052 | -0.046 | 6.936
18 | 1.068 | 0.14802 | -0.045 | 7.217
18.5 | 1.095 | 0.15296 | -0.046 | 7.157
19 | 1.121 | 0.15734 | -0.046 | 7.126
19.5 | 1.149 | 0.15981 | -0.048 | 7.19
20 | 1.179 | 0.16285 | -0.05 | 7.241

## 72. Re 4M Mach 0.50 (2)
BIGFOIL.COM POLAR EXPORT
c141c
LOCKHEED C-141 BL426.57 |  |  |  | Cl Max: | 1.1985 | at alpha= | 9 | deg
XFOIL ncrit=9 |  |  |  | L/D Max: | 99.7018 | at alpha= | 6.5 | deg
Re: | 4000000 |  |  | Cd Min: | 0.25784 | at alpha= | -20 | deg
Mach: | 0.5 |  |  | Cl=0 at alpha= | -1.8487 | deg
|  |  |  | @ Cl=0.1, Cd= | 0.0048794
|  |  |  | @ Cl=0.4, Cd= | 0.0051645
|  |  |  | @ Cl=0.6, Cd= | 0.0068175
alpha (deg) | Cl | Cd | Cm | Cl/Cd
-20 | -0.7588 | 0.25784 | 0.035 | -2.9429
-19.5 | -0.7373 | 0.24996 | 0.03 | -2.9497
-19 | -0.7164 | 0.24143 | 0.0249 | -2.9673
-18.5 | -0.6969 | 0.23222 | 0.0197 | -3.001
-18 | -0.6784 | 0.2226 | 0.0146 | -3.0476
-17.5 | -0.6595 | 0.21416 | 0.0097 | -3.0795
-17 | -0.6385 | 0.20696 | 0.0054 | -3.0851
-16.5 | -0.6198 | 0.19879 | 0.0009 | -3.1179
-16 | -0.6039 | 0.18949 | -0.0038 | -3.187
-15.5 | -0.5905 | 0.17968 | -0.0085 | -3.2864
-15 | -0.5769 | 0.17078 | -0.013 | -3.378
-14.5 | -0.5602 | 0.16331 | -0.0168 | -3.4303
-14 | -0.5478 | 0.15462 | -0.0209 | -3.5429
-13.5 | -0.5419 | 0.14467 | -0.0253 | -3.7458
-13 | -0.5433 | 0.13366 | -0.0302 | -4.0648
-12.5 | -0.5459 | 0.12322 | -0.035 | -4.4303
-12 | -0.5437 | 0.11421 | -0.039 | -4.7605
-11.5 | -0.5536 | 0.10363 | -0.0438 | -5.3421
-11 | -0.578 | 0.09214 | -0.0488 | -6.2731
-10.5 | -0.6034 | 0.07841 | -0.0585 | -7.6954
-10 | -0.6269 | 0.06404 | -0.0712 | -9.7892
-9.5 | -0.6444 | 0.04719 | -0.0904 | -13.6554
-9 | -0.6829 | 0.03683 | -0.0953 | -18.5419
-8.5 | -0.7287 | 0.02837 | -0.0901 | -25.6856
-8 | -0.747 | 0.02002 | -0.0839 | -37.3127
-7.5 | -0.7348 | 0.01353 | -0.077 | -54.3089
-7 | -0.687 | 0.0104 | -0.0715 | -66.0577
-6.5 | -0.6245 | 0.00902 | -0.0676 | -69.235
-6 | -0.5572 | 0.0082 | -0.0649 | -67.9512
-5.5 | -0.4894 | 0.00764 | -0.0628 | -64.0576
-5 | -0.4207 | 0.00719 | -0.0613 | -58.5118
-4.5 | -0.3531 | 0.00683 | -0.0599 | -51.6984
-4 | -0.2851 | 0.00648 | -0.0591 | -43.9969
-3.5 | -0.2182 | 0.0062 | -0.0582 | -35.1935
-3 | -0.1513 | 0.00591 | -0.0577 | -25.6007
-2.5 | -0.0849 | 0.00566 | -0.0573 | -15
-2 | -0.0194 | 0.00541 | -0.0568 | -3.586
-1.5 | 0.0447 | 0.00515 | -0.0562 | 8.6796
-1 | 0.106 | 0.00485 | -0.0553 | 21.8557
-0.5 | 0.1624 | 0.00449 | -0.0534 | 36.1693
0 | 0.2198 | 0.00417 | -0.0518 | 52.7098
0.5 | 0.2792 | 0.00418 | -0.0504 | 66.7943
1 | 0.3368 | 0.00442 | -0.0486 | 76.1991
1.5 | 0.389 | 0.00504 | -0.0459 | 77.1825
2 | 0.442 | 0.00564 | -0.0432 | 78.3688
2.5 | 0.4981 | 0.00616 | -0.041 | 80.8604
3 | 0.5577 | 0.00655 | -0.0392 | 85.145
3.5 | 0.6178 | 0.00693 | -0.0373 | 89.1486
4 | 0.6775 | 0.00732 | -0.0351 | 92.5546
4.5 | 0.737 | 0.00775 | -0.0325 | 95.0968
5 | 0.7962 | 0.00819 | -0.0296 | 97.2161
5.5 | 0.8582 | 0.0087 | -0.0271 | 98.6437
6 | 0.9275 | 0.00931 | -0.0257 | 99.6241
6.5 | 1.003 | 0.01006 | -0.0251 | 99.7018
7 | 1.0773 | 0.01101 | -0.0238 | 97.8474
7.5 | 1.1218 | 0.01195 | -0.0165 | 93.8745
8 | 1.1602 | 0.01336 | -0.008 | 86.8413
8.5 | 1.1906 | 0.01587 | 0.001 | 75.0221
9 | 1.1985 | 0.02013 | 0.0113 | 59.538
9.5 | 1.1704 | 0.02668 | 0.022 | 43.8681
10 | 1.1308 | 0.03434 | 0.0293 | 32.9295
10.5 | 1.0891 | 0.04344 | 0.0315 | 25.0714
11 | 1.0498 | 0.0546 | 0.0278 | 19.2271
11.5 | 1.016 | 0.06837 | 0.0186 | 14.8603
12 | 0.9861 | 0.0841 | 0.009 | 11.7253
12.5 | 0.9554 | 0.09814 | 0.0014 | 9.7351
13 | 0.9286 | 0.11146 | -0.0059 | 8.3312
13.5 | 0.9058 | 0.12466 | -0.0132 | 7.2662
14 | 0.8874 | 0.13774 | -0.0206 | 6.4426

## 73. Re 5M Mach 0.00 (1)
BIGFOIL.COM POLAR EXPORT
c141c
LOCKHEED C-141 BL426.57 |  |  |  | Cl Max: | 1.259 | at alpha= | 12.5 | deg
JavaFoil+Calcfoil stall+Eppler ext transition |  |  |  | L/D Max: | 113.006 | at alpha= | 8 | deg
Re: | 5000000 |  |  | Cd Min: | 0.00666 | at alpha= | 0.5 | deg
Mach: | 0 |  |  | Cl=0 at alpha= | -1.65 | deg
|  |  |  | @ Cl=0.1, Cd= | 0.0067527
|  |  |  | @ Cl=0.4, Cd= | 0.0071388
|  |  |  | @ Cl=0.6, Cd= | 0.009221
alpha (deg) | Cl | Cd | Cm | Cl/Cd
-16.5 | -0.749 | 0.11695 | -0.011 | -6.401
-16 | -0.761 | 0.10966 | -0.011 | -6.943
-15.5 | -0.772 | 0.10309 | -0.012 | -7.485
-15 | -0.781 | 0.09587 | -0.013 | -8.145
-14.5 | -0.787 | 0.09058 | -0.013 | -8.688
-14 | -0.795 | 0.08111 | -0.015 | -9.804
-13.5 | -0.801 | 0.07241 | -0.016 | -11.068
-13 | -0.807 | 0.06327 | -0.017 | -12.753
-12.5 | -0.849 | 0.03661 | -0.021 | -23.181
-12 | -0.901 | 0.01791 | -0.024 | -50.314
-11.5 | -0.907 | 0.0147 | -0.025 | -61.71
-11 | -0.895 | 0.01351 | -0.026 | -66.224
-10.5 | -0.874 | 0.01275 | -0.027 | -68.544
-10 | -0.848 | 0.01213 | -0.028 | -69.871
-9.5 | -0.817 | 0.00936 | -0.028 | -87.245
-9 | -0.782 | 0.01003 | -0.029 | -77.942
-8.5 | -0.743 | 0.01101 | -0.03 | -67.509
-8 | -0.701 | 0.01059 | -0.031 | -66.198
-7.5 | -0.655 | 0.01016 | -0.031 | -64.525
-7 | -0.607 | 0.00991 | -0.032 | -61.269
-6.5 | -0.556 | 0.00961 | -0.033 | -57.925
-6 | -0.504 | 0.00937 | -0.034 | -53.773
-5.5 | -0.449 | 0.00918 | -0.034 | -48.968
-5 | -0.394 | 0.00898 | -0.035 | -43.798
-4.5 | -0.336 | 0.00877 | -0.036 | -38.342
-4 | -0.278 | 0.00855 | -0.037 | -32.518
-3.5 | -0.22 | 0.00842 | -0.037 | -26.074
-3 | -0.161 | 0.00824 | -0.038 | -19.489
-2.5 | -0.101 | 0.00802 | -0.039 | -12.616
-2 | -0.042 | 0.0077 | -0.039 | -5.406
-1.5 | 0.018 | 0.00692 | -0.04 | 2.623
-1 | 0.078 | 0.00676 | -0.041 | 11.532
-0.5 | 0.138 | 0.00674 | -0.042 | 20.483
0 | 0.198 | 0.00671 | -0.042 | 29.491
0.5 | 0.258 | 0.00666 | -0.043 | 38.672
1 | 0.317 | 0.0068 | -0.044 | 46.63
1.5 | 0.377 | 0.00694 | -0.045 | 54.255
2 | 0.436 | 0.00745 | -0.045 | 58.578
2.5 | 0.495 | 0.00788 | -0.046 | 62.847
3 | 0.554 | 0.00888 | -0.047 | 62.395
3.5 | 0.612 | 0.00931 | -0.047 | 65.748
4 | 0.67 | 0.00965 | -0.048 | 69.351
4.5 | 0.726 | 0.01006 | -0.049 | 72.247
5 | 0.783 | 0.01032 | -0.049 | 75.808
5.5 | 0.836 | 0.01077 | -0.05 | 77.66
6 | 0.888 | 0.01111 | -0.051 | 79.948
6.5 | 0.938 | 0.0115 | -0.052 | 81.597
7 | 0.986 | 0.01192 | -0.052 | 82.695
7.5 | 1.028 | 0.00933 | -0.053 | 110.25
8 | 1.07 | 0.00947 | -0.053 | 113.006
8.5 | 1.108 | 0.0098 | -0.054 | 112.986
9 | 1.142 | 0.01017 | -0.055 | 112.339
9.5 | 1.172 | 0.01366 | -0.055 | 85.813
10 | 1.198 | 0.01426 | -0.056 | 84.053
10.5 | 1.22 | 0.01493 | -0.056 | 81.669
11 | 1.237 | 0.01555 | -0.057 | 79.551
11.5 | 1.249 | 0.0163 | -0.057 | 76.635
12 | 1.257 | 0.01717 | -0.058 | 73.21
12.5 | 1.259 | 0.01807 | -0.058 | 69.696
13 | 1.256 | 0.01937 | -0.059 | 64.812
13.5 | 1.242 | 0.02145 | -0.059 | 57.893
14 | 1.23 | 0.02283 | -0.059 | 53.883
14.5 | 1.17 | 0.03399 | -0.056 | 34.427
15 | 1.09 | 0.06001 | -0.051 | 18.162
15.5 | 1.039 | 0.08276 | -0.046 | 12.556
16 | 1.011 | 0.09527 | -0.044 | 10.61
16.5 | 0.986 | 0.10576 | -0.042 | 9.323
17 | 0.963 | 0.11444 | -0.042 | 8.416
17.5 | 0.94 | 0.12291 | -0.041 | 7.647

## 74. Re 5M Mach 0.00 (2)
BIGFOIL.COM POLAR EXPORT
c141c
LOCKHEED C-141 BL426.57 |  |  |  | Cl Max: | 1.7964 | at alpha= | 19.5 | deg
XFOIL ncrit=9 |  |  |  | L/D Max: | 112.274 | at alpha= | 8.5 | deg
Re: | 5000000 |  |  | Cd Min: | 0.04858 | at alpha= | -20 | deg
Mach: | 0 |  |  | Cl=0 at alpha= | -1.8107 | deg
|  |  |  | @ Cl=0.1, Cd= | 0.0045062
|  |  |  | @ Cl=0.4, Cd= | 0.0052544
|  |  |  | @ Cl=0.6, Cd= | 0.0063925
alpha (deg) | Cl | Cd | Cm | Cl/Cd
-20 | -1.5206 | 0.04858 | -0.068 | -31.3009
-19.5 | -1.5425 | 0.03988 | -0.0721 | -38.6785
-19 | -1.548 | 0.03421 | -0.0732 | -45.2499
-18.5 | -1.5446 | 0.03013 | -0.0726 | -51.2645
-18 | -1.534 | 0.02715 | -0.0709 | -56.5009
-17.5 | -1.5249 | 0.02443 | -0.0678 | -62.4192
-17 | -1.5165 | 0.02195 | -0.0634 | -69.0888
-16.5 | -1.5012 | 0.02028 | -0.0584 | -74.0237
-16 | -1.4839 | 0.01908 | -0.0527 | -77.7725
-15.5 | -1.4378 | 0.01786 | -0.0527 | -80.5039
-15 | -1.3887 | 0.01679 | -0.053 | -82.7099
-14.5 | -1.337 | 0.01581 | -0.0537 | -84.5667
-14 | -1.2849 | 0.01491 | -0.0543 | -86.1771
-13.5 | -1.238 | 0.01414 | -0.0535 | -87.553
-13 | -1.1893 | 0.01343 | -0.0529 | -88.5555
-12.5 | -1.1432 | 0.0128 | -0.0517 | -89.3125
-12 | -1.097 | 0.01205 | -0.0504 | -91.0373
-11.5 | -1.0494 | 0.01124 | -0.0494 | -93.363
-11 | -1.0004 | 0.01065 | -0.0485 | -93.9343
-10.5 | -0.9493 | 0.01014 | -0.048 | -93.6193
-10 | -0.8974 | 0.00968 | -0.0476 | -92.7066
-9.5 | -0.8451 | 0.00928 | -0.0472 | -91.0668
-9 | -0.7927 | 0.00874 | -0.0468 | -90.6979
-8.5 | -0.74 | 0.00832 | -0.0465 | -88.9423
-8 | -0.6857 | 0.00797 | -0.0464 | -86.0351
-7.5 | -0.632 | 0.0076 | -0.0462 | -83.1579
-7 | -0.5773 | 0.00728 | -0.0462 | -79.2995
-6.5 | -0.5227 | 0.00697 | -0.0461 | -74.9928
-6 | -0.4671 | 0.00671 | -0.0462 | -69.6125
-5.5 | -0.412 | 0.00646 | -0.0462 | -63.7771
-5 | -0.356 | 0.00619 | -0.0464 | -57.5121
-4.5 | -0.3003 | 0.00597 | -0.0465 | -50.3015
-4 | -0.244 | 0.00575 | -0.0467 | -42.4348
-3.5 | -0.188 | 0.00555 | -0.0468 | -33.8739
-3 | -0.1317 | 0.00534 | -0.047 | -24.6629
-2.5 | -0.0758 | 0.00515 | -0.0471 | -14.7184
-2 | -0.0206 | 0.00494 | -0.0471 | -4.17
-1.5 | 0.0338 | 0.00475 | -0.0469 | 7.1158
-1 | 0.0859 | 0.00458 | -0.0463 | 18.7555
-0.5 | 0.1375 | 0.00431 | -0.0456 | 31.9026
0 | 0.1886 | 0.00413 | -0.0449 | 45.6659
0.5 | 0.2397 | 0.00412 | -0.0441 | 58.1796
1 | 0.2904 | 0.00435 | -0.0432 | 66.7586
1.5 | 0.3397 | 0.00475 | -0.0421 | 71.5158
2 | 0.3893 | 0.00518 | -0.0411 | 75.1544
2.5 | 0.4396 | 0.00553 | -0.0401 | 79.4937
3 | 0.4909 | 0.0058 | -0.0393 | 84.6379
3.5 | 0.5434 | 0.00607 | -0.0387 | 89.5222
4 | 0.5961 | 0.00637 | -0.0382 | 93.5793
4.5 | 0.6482 | 0.00667 | -0.0375 | 97.1814
5 | 0.6996 | 0.00696 | -0.0366 | 100.5172
5.5 | 0.7508 | 0.00728 | -0.0358 | 103.1319
6 | 0.8013 | 0.00761 | -0.0348 | 105.2957
6.5 | 0.857 | 0.00797 | -0.0351 | 107.5282
7 | 0.9117 | 0.00836 | -0.0352 | 109.055
7.5 | 0.9722 | 0.0088 | -0.0367 | 110.4773
8 | 1.0318 | 0.00928 | -0.038 | 111.1853
8.5 | 1.0913 | 0.00972 | -0.0394 | 112.2737
9 | 1.149 | 0.01028 | -0.0404 | 111.7704
9.5 | 1.1876 | 0.0107 | -0.0371 | 110.9907
10 | 1.2307 | 0.01114 | -0.0349 | 110.4758
10.5 | 1.276 | 0.01166 | -0.0332 | 109.434
11 | 1.3207 | 0.01231 | -0.0315 | 107.2868
11.5 | 1.3644 | 0.01302 | -0.0298 | 104.7926
12 | 1.4092 | 0.01359 | -0.0283 | 103.6939
12.5 | 1.4521 | 0.01423 | -0.0265 | 102.045
13 | 1.4907 | 0.01491 | -0.0239 | 99.9799
13.5 | 1.5272 | 0.01569 | -0.021 | 97.3359
14 | 1.5619 | 0.0166 | -0.018 | 94.0904
14.5 | 1.5932 | 0.01771 | -0.0147 | 89.9605
15 | 1.6209 | 0.01906 | -0.0111 | 85.042
15.5 | 1.6517 | 0.02017 | -0.0081 | 81.8889
16 | 1.6799 | 0.02145 | -0.005 | 78.317
16.5 | 1.7058 | 0.02291 | -0.0019 | 74.4566
17 | 1.7296 | 0.02457 | 0.0011 | 70.3948
17.5 | 1.7499 | 0.02651 | 0.0042 | 66.0091
18 | 1.7676 | 0.02874 | 0.0072 | 61.5031
18.5 | 1.7814 | 0.03139 | 0.0099 | 56.7506
19 | 1.7912 | 0.03452 | 0.0124 | 51.8888
19.5 | 1.7964 | 0.03833 | 0.0144 | 46.8667
20 | 1.7958 | 0.04304 | 0.0158 | 41.724

## 75. Re 5M Mach 0.10 (1)
BIGFOIL.COM POLAR EXPORT
c141c
LOCKHEED C-141 BL426.57 |  |  |  | Cl Max: | 1.245 | at alpha= | 12 | deg
JavaFoil+Calcfoil stall+Eppler ext transition |  |  |  | L/D Max: | 112.662 | at alpha= | 8.5 | deg
Re: | 5000000 |  |  | Cd Min: | 0.00668 | at alpha= | 0.5 | deg
Mach: | 0.1 |  |  | Cl=0 at alpha= | -1.65 | deg
|  |  |  | @ Cl=0.1, Cd= | 0.0067792
|  |  |  | @ Cl=0.4, Cd= | 0.0071509
|  |  |  | @ Cl=0.6, Cd= | 0.0092459
alpha (deg) | Cl | Cd | Cm | Cl/Cd
-16.5 | -0.713 | 0.12022 | -0.011 | -5.929
-16 | -0.728 | 0.11234 | -0.011 | -6.482
-15.5 | -0.742 | 0.10555 | -0.012 | -7.029
-15 | -0.754 | 0.09943 | -0.012 | -7.578
-14.5 | -0.763 | 0.09319 | -0.013 | -8.187
-14 | -0.773 | 0.08413 | -0.014 | -9.191
-13.5 | -0.78 | 0.07689 | -0.015 | -10.142
-13 | -0.785 | 0.06878 | -0.016 | -11.42
-12.5 | -0.801 | 0.05396 | -0.019 | -14.841
-12 | -0.873 | 0.02168 | -0.023 | -40.263
-11.5 | -0.894 | 0.01538 | -0.025 | -58.153
-11 | -0.888 | 0.01383 | -0.026 | -64.192
-10.5 | -0.87 | 0.01295 | -0.027 | -67.165
-10 | -0.846 | 0.01225 | -0.028 | -69.009
-9.5 | -0.816 | 0.00942 | -0.029 | -86.643
-9 | -0.782 | 0.00912 | -0.029 | -85.724
-8.5 | -0.745 | 0.01112 | -0.03 | -66.932
-8 | -0.702 | 0.01061 | -0.031 | -66.229
-7.5 | -0.657 | 0.01025 | -0.032 | -64.12
-7 | -0.609 | 0.00992 | -0.032 | -61.423
-6.5 | -0.559 | 0.00968 | -0.033 | -57.733
-6 | -0.506 | 0.00937 | -0.034 | -53.98
-5.5 | -0.451 | 0.00918 | -0.035 | -49.173
-5 | -0.395 | 0.00898 | -0.035 | -44.011
-4.5 | -0.338 | 0.00878 | -0.036 | -38.457
-4 | -0.279 | 0.00861 | -0.037 | -32.457
-3.5 | -0.221 | 0.00841 | -0.037 | -26.217
-3 | -0.161 | 0.00823 | -0.038 | -19.592
-2.5 | -0.102 | 0.00801 | -0.039 | -12.688
-2 | -0.042 | 0.00774 | -0.04 | -5.401
-1.5 | 0.018 | 0.00694 | -0.04 | 2.628
-1 | 0.078 | 0.00679 | -0.041 | 11.543
-0.5 | 0.139 | 0.00676 | -0.042 | 20.51
0 | 0.199 | 0.00674 | -0.043 | 29.521
0.5 | 0.259 | 0.00668 | -0.043 | 38.724
1 | 0.319 | 0.0068 | -0.044 | 46.873
1.5 | 0.379 | 0.00698 | -0.045 | 54.281
2 | 0.438 | 0.00746 | -0.045 | 58.786
2.5 | 0.498 | 0.00793 | -0.046 | 62.758
3 | 0.557 | 0.00889 | -0.047 | 62.599
3.5 | 0.615 | 0.00937 | -0.048 | 65.607
4 | 0.673 | 0.00973 | -0.048 | 69.164
4.5 | 0.73 | 0.01007 | -0.049 | 72.457
5 | 0.786 | 0.01041 | -0.05 | 75.513
5.5 | 0.84 | 0.01086 | -0.05 | 77.351
6 | 0.892 | 0.01121 | -0.051 | 79.58
6.5 | 0.942 | 0.01161 | -0.052 | 81.155
7 | 0.988 | 0.00914 | -0.052 | 108.051
7.5 | 1.032 | 0.00937 | -0.053 | 110.045
8 | 1.072 | 0.00953 | -0.054 | 112.53
8.5 | 1.11 | 0.00985 | -0.054 | 112.662
9 | 1.143 | 0.01323 | -0.055 | 86.384
9.5 | 1.172 | 0.01382 | -0.055 | 84.819
10 | 1.196 | 0.0144 | -0.056 | 83.079
10.5 | 1.216 | 0.0151 | -0.057 | 80.503
11 | 1.231 | 0.01583 | -0.057 | 77.758
11.5 | 1.24 | 0.01653 | -0.058 | 75.032
12 | 1.245 | 0.01746 | -0.058 | 71.32
12.5 | 1.244 | 0.01843 | -0.059 | 67.499
13 | 1.235 | 0.01998 | -0.059 | 61.786
13.5 | 1.215 | 0.02256 | -0.059 | 53.854
14 | 1.173 | 0.02904 | -0.057 | 40.401
14.5 | 1.092 | 0.05088 | -0.052 | 21.464
15 | 1.027 | 0.07744 | -0.047 | 13.266
15.5 | 0.993 | 0.09205 | -0.044 | 10.792
16 | 0.966 | 0.10265 | -0.042 | 9.412
16.5 | 0.941 | 0.11103 | -0.041 | 8.479
17 | 0.915 | 0.11998 | -0.04 | 7.629

## 76. Re 5M Mach 0.10 (2)
BIGFOIL.COM POLAR EXPORT
c141c
LOCKHEED C-141 BL426.57 |  |  |  | Cl Max: | 1.7752 | at alpha= | 19 | deg
XFOIL ncrit=9 |  |  |  | L/D Max: | 111.937 | at alpha= | 8.5 | deg
Re: | 5000000 |  |  | Cd Min: | 0.16578 | at alpha= | -20 | deg
Mach: | 0.1 |  |  | Cl=0 at alpha= | -1.8117 | deg
|  |  |  | @ Cl=0.1, Cd= | 0.0045224
|  |  |  | @ Cl=0.4, Cd= | 0.0052611
|  |  |  | @ Cl=0.6, Cd= | 0.0063946
alpha (deg) | Cl | Cd | Cm | Cl/Cd
-20 | -0.8993 | 0.16578 | 0.0008 | -5.4247
-19.5 | -1.4562 | 0.05472 | -0.0666 | -26.6118
-19 | -1.4976 | 0.04239 | -0.0739 | -35.3291
-18.5 | -1.5108 | 0.03546 | -0.076 | -42.6058
-18 | -1.5105 | 0.03085 | -0.0757 | -48.9627
-17.5 | -1.5023 | 0.02754 | -0.0739 | -54.5497
-17 | -1.4893 | 0.025 | -0.071 | -59.572
-16.5 | -1.4865 | 0.02211 | -0.0658 | -67.232
-16 | -1.4772 | 0.02034 | -0.0593 | -72.6254
-15.5 | -1.4465 | 0.0189 | -0.0562 | -76.5344
-15 | -1.3988 | 0.01762 | -0.0561 | -79.3871
-14.5 | -1.3476 | 0.01648 | -0.0564 | -81.7718
-14 | -1.2942 | 0.01546 | -0.057 | -83.7128
-13.5 | -1.2474 | 0.01459 | -0.0559 | -85.4969
-12.5 | -1.152 | 0.0131 | -0.0536 | -87.9389
-12 | -1.1042 | 0.01246 | -0.0523 | -88.6196
-11.5 | -1.057 | 0.01153 | -0.051 | -91.6739
-11 | -1.008 | 0.01085 | -0.0499 | -92.9032
-10.5 | -0.9565 | 0.01029 | -0.0492 | -92.9543
-10 | -0.9042 | 0.0098 | -0.0487 | -92.2653
-9.5 | -0.8515 | 0.00937 | -0.0482 | -90.8751
-9 | -0.7983 | 0.00885 | -0.0478 | -90.2034
-8.5 | -0.7452 | 0.00839 | -0.0473 | -88.82
-8 | -0.6906 | 0.00802 | -0.0471 | -86.1097
-7.5 | -0.6362 | 0.00766 | -0.0469 | -83.0548
-7 | -0.5812 | 0.00732 | -0.0468 | -79.3989
-6.5 | -0.526 | 0.00701 | -0.0467 | -75.0357
-6 | -0.47 | 0.00674 | -0.0467 | -69.7329
-5.5 | -0.4146 | 0.00647 | -0.0467 | -64.0804
-5 | -0.3582 | 0.00621 | -0.0468 | -57.6812
-4.5 | -0.3021 | 0.00599 | -0.0469 | -50.4341
-4 | -0.2454 | 0.00576 | -0.0471 | -42.6042
-3.5 | -0.1891 | 0.00556 | -0.0472 | -34.0108
-3 | -0.1324 | 0.00535 | -0.0474 | -24.7477
-2.5 | -0.0762 | 0.00515 | -0.0474 | -14.7961
-2 | -0.0206 | 0.00495 | -0.0474 | -4.1616
-1.5 | 0.0341 | 0.00476 | -0.0472 | 7.1639
-1 | 0.0865 | 0.00459 | -0.0466 | 18.8453
-0.5 | 0.1384 | 0.00433 | -0.0459 | 31.963
0 | 0.1897 | 0.00413 | -0.0451 | 45.9322
0.5 | 0.241 | 0.00412 | -0.0443 | 58.4951
1 | 0.2919 | 0.00435 | -0.0434 | 67.1034
1.5 | 0.3413 | 0.00476 | -0.0422 | 71.7017
2 | 0.3912 | 0.0052 | -0.0412 | 75.2308
2.5 | 0.4416 | 0.00555 | -0.0402 | 79.5676
3 | 0.4934 | 0.00582 | -0.0394 | 84.7766
3.5 | 0.5461 | 0.00609 | -0.0387 | 89.6716
4 | 0.5992 | 0.00639 | -0.0382 | 93.7715
4.5 | 0.6516 | 0.00669 | -0.0375 | 97.3991
5 | 0.7032 | 0.00699 | -0.0366 | 100.6009
5.5 | 0.7547 | 0.00732 | -0.0357 | 103.1011
6 | 0.8055 | 0.00765 | -0.0346 | 105.2941
6.5 | 0.8617 | 0.00802 | -0.0348 | 107.4439
7 | 0.917 | 0.00841 | -0.0349 | 109.0369
7.5 | 0.9781 | 0.00886 | -0.0364 | 110.395
8 | 1.038 | 0.00936 | -0.0377 | 110.8974
8.5 | 1.0981 | 0.00981 | -0.0389 | 111.9368
9 | 1.1538 | 0.01039 | -0.0393 | 111.0491
9.5 | 1.1937 | 0.01079 | -0.0361 | 110.6302
10 | 1.2375 | 0.01126 | -0.0338 | 109.9023
10.5 | 1.283 | 0.01183 | -0.032 | 108.4531
11 | 1.3275 | 0.01254 | -0.0301 | 105.8612
11.5 | 1.3723 | 0.01321 | -0.0283 | 103.8834
12 | 1.4172 | 0.01382 | -0.0265 | 102.547
12.5 | 1.4588 | 0.01449 | -0.0242 | 100.6763
13 | 1.4968 | 0.01525 | -0.0213 | 98.1508
13.5 | 1.533 | 0.01611 | -0.0182 | 95.1583
14 | 1.5666 | 0.01716 | -0.0149 | 91.2937
14.5 | 1.5951 | 0.01854 | -0.011 | 86.0356
15 | 1.626 | 0.01971 | -0.0076 | 82.4962
15.5 | 1.6559 | 0.02096 | -0.0044 | 79.0029
16 | 1.6829 | 0.02242 | -0.0011 | 75.0624
16.5 | 1.7072 | 0.0241 | 0.0023 | 70.8382
17 | 1.7288 | 0.02603 | 0.0056 | 66.4157
17.5 | 1.7468 | 0.0283 | 0.0088 | 61.7244
18 | 1.761 | 0.03099 | 0.0118 | 56.8248
18.5 | 1.7706 | 0.03422 | 0.0146 | 51.7417
19 | 1.7752 | 0.03816 | 0.0168 | 46.5199
19.5 | 1.7724 | 0.0432 | 0.0183 | 41.0278
20 | 1.7616 | 0.04967 | 0.0186 | 35.4661

## 77. Re 5M Mach 0.25 (1)
BIGFOIL.COM POLAR EXPORT
c141c
LOCKHEED C-141 BL426.57 |  |  |  | Cl Max: | 1.177 | at alpha= | 10.5 | deg
JavaFoil+Calcfoil stall+Eppler ext transition |  |  |  | L/D Max: | 110.129 | at alpha= | 8 | deg
Re: | 5000000 |  |  | Cd Min: | 0.00674 | at alpha= | 0.5 | deg
Mach: | 0.25 |  |  | Cl=0 at alpha= | -1.6532 | deg
|  |  |  | @ Cl=0.1, Cd= | 0.00683
|  |  |  | @ Cl=0.4, Cd= | 0.0071336
|  |  |  | @ Cl=0.6, Cd= | 0.009318
alpha (deg) | Cl | Cd | Cm | Cl/Cd
-15 | -0.526 | 0.11406 | -0.011 | -4.611
-14.5 | -0.564 | 0.10796 | -0.011 | -5.225
-14 | -0.599 | 0.09862 | -0.012 | -6.076
-13.5 | -0.629 | 0.09139 | -0.013 | -6.883
-13 | -0.653 | 0.08556 | -0.014 | -7.637
-12.5 | -0.674 | 0.07855 | -0.015 | -8.581
-12 | -0.69 | 0.07126 | -0.016 | -9.68
-11.5 | -0.702 | 0.06333 | -0.018 | -11.085
-11 | -0.725 | 0.0471 | -0.021 | -15.391
-10.5 | -0.812 | 0.01616 | -0.027 | -50.281
-10 | -0.82 | 0.01337 | -0.028 | -61.314
-9.5 | -0.803 | 0.01244 | -0.029 | -64.536
-9 | -0.777 | 0.00948 | -0.03 | -81.934
-8.5 | -0.745 | 0.00909 | -0.031 | -81.975
-8 | -0.709 | 0.01107 | -0.032 | -64.037
-7.5 | -0.666 | 0.01057 | -0.032 | -63.012
-7 | -0.62 | 0.0102 | -0.033 | -60.736
-6.5 | -0.57 | 0.00987 | -0.034 | -57.745
-6 | -0.517 | 0.00954 | -0.035 | -54.21
-5.5 | -0.462 | 0.00934 | -0.036 | -49.518
-5 | -0.405 | 0.00915 | -0.036 | -44.314
-4.5 | -0.346 | 0.00893 | -0.037 | -38.793
-4 | -0.287 | 0.00868 | -0.038 | -33.044
-3.5 | -0.226 | 0.00853 | -0.039 | -26.541
-3 | -0.166 | 0.00829 | -0.039 | -19.982
-2.5 | -0.104 | 0.00814 | -0.04 | -12.828
-2 | -0.043 | 0.00779 | -0.041 | -5.512
-1.5 | 0.019 | 0.00702 | -0.042 | 2.667
-1 | 0.081 | 0.00683 | -0.042 | 11.793
-0.5 | 0.143 | 0.00683 | -0.043 | 20.862
0 | 0.204 | 0.00681 | -0.044 | 30.035
0.5 | 0.266 | 0.00674 | -0.045 | 39.489
1 | 0.328 | 0.00687 | -0.045 | 47.693
1.5 | 0.389 | 0.00702 | -0.046 | 55.437
2 | 0.45 | 0.00765 | -0.047 | 58.878
2.5 | 0.511 | 0.00835 | -0.047 | 61.206
3 | 0.572 | 0.00915 | -0.048 | 62.466
3.5 | 0.632 | 0.00951 | -0.049 | 66.382
4 | 0.691 | 0.00994 | -0.05 | 69.454
4.5 | 0.749 | 0.01026 | -0.05 | 73.009
5 | 0.806 | 0.01067 | -0.051 | 75.541
5.5 | 0.861 | 0.01118 | -0.052 | 76.99
6 | 0.913 | 0.01155 | -0.052 | 79.038
6.5 | 0.96 | 0.00912 | -0.053 | 105.237
7 | 1.005 | 0.00935 | -0.054 | 107.498
7.5 | 1.047 | 0.0096 | -0.054 | 109.046
8 | 1.084 | 0.00984 | -0.055 | 110.129
8.5 | 1.115 | 0.01333 | -0.056 | 83.699
9 | 1.141 | 0.01395 | -0.056 | 81.8
9.5 | 1.16 | 0.01463 | -0.057 | 79.304
10 | 1.173 | 0.01539 | -0.057 | 76.218
10.5 | 1.177 | 0.01634 | -0.058 | 72.034
11 | 1.173 | 0.01735 | -0.058 | 67.617
11.5 | 1.161 | 0.01845 | -0.059 | 62.945
12 | 1.135 | 0.02035 | -0.059 | 55.75
12.5 | 1.089 | 0.0245 | -0.058 | 44.44
13 | 0.947 | 0.06089 | -0.048 | 15.553
13.5 | 0.887 | 0.07906 | -0.043 | 11.223
14 | 0.839 | 0.09076 | -0.04 | 9.245
14.5 | 0.789 | 0.10344 | -0.037 | 7.623
15 | 0.739 | 0.11203 | -0.035 | 6.595
15.5 | 0.686 | 0.12059 | -0.035 | 5.688

## 78. Re 5M Mach 0.25 (2)
BIGFOIL.COM POLAR EXPORT
c141c
LOCKHEED C-141 BL426.57 |  |  |  | Cl Max: | 1.6443 | at alpha= | 16 | deg
XFOIL ncrit=9 |  |  |  | L/D Max: | 110.185 | at alpha= | 8 | deg
Re: | 5000000 |  |  | Cd Min: | 0.22114 | at alpha= | -19.5 | deg
Mach: | 0.25 |  |  | Cl=0 at alpha= | -1.8165 | deg
|  |  |  | @ Cl=0.1, Cd= | 0.0045942
|  |  |  | @ Cl=0.4, Cd= | 0.0052883
|  |  |  | @ Cl=0.6, Cd= | 0.0064314
alpha (deg) | Cl | Cd | Cm | Cl/Cd
-19.5 | -0.7102 | 0.22114 | 0.024 | -3.2115
-19 | -0.699 | 0.21217 | 0.0191 | -3.2945
-18.5 | -0.6834 | 0.20557 | 0.015 | -3.3244
-18 | -0.7746 | 0.1662 | -0.0034 | -4.6606
-17.5 | -0.8269 | 0.14516 | -0.0151 | -5.6965
-17 | -0.9076 | 0.12114 | -0.0291 | -7.4922
-16.5 | -1.1918 | 0.06724 | -0.0634 | -17.7246
-16 | -1.2741 | 0.04451 | -0.0821 | -28.625
-15.5 | -1.3113 | 0.03446 | -0.0866 | -38.0528
-15 | -1.3316 | 0.0284 | -0.0846 | -46.8873
-14.5 | -1.3377 | 0.02469 | -0.0788 | -54.1798
-14 | -1.3228 | 0.02184 | -0.0736 | -60.5678
-13.5 | -1.2792 | 0.0193 | -0.0723 | -66.2798
-13 | -1.2363 | 0.01739 | -0.0697 | -71.0926
-12.5 | -1.1915 | 0.01585 | -0.0669 | -75.1735
-12 | -1.1464 | 0.01461 | -0.0638 | -78.4668
-11.5 | -1.0965 | 0.01356 | -0.0615 | -80.8628
-11 | -1.0457 | 0.01259 | -0.0593 | -83.058
-10.5 | -0.9958 | 0.01141 | -0.0571 | -87.2743
-10 | -0.9416 | 0.01064 | -0.0555 | -88.4962
-9.5 | -0.8865 | 0.01001 | -0.0542 | -88.5614
-9 | -0.8299 | 0.00945 | -0.0532 | -87.8201
-8.5 | -0.7738 | 0.00891 | -0.0522 | -86.8462
-8 | -0.7173 | 0.00837 | -0.0513 | -85.6989
-7.5 | -0.6599 | 0.00797 | -0.0507 | -82.798
-7 | -0.6026 | 0.00756 | -0.0501 | -79.709
-6.5 | -0.5446 | 0.00722 | -0.0498 | -75.4294
-6 | -0.4868 | 0.00688 | -0.0494 | -70.7558
-5.5 | -0.4286 | 0.0066 | -0.0492 | -64.9394
-5 | -0.37 | 0.00633 | -0.0491 | -58.4518
-4.5 | -0.3118 | 0.0061 | -0.049 | -51.1148
-4 | -0.253 | 0.00585 | -0.0491 | -43.2479
-3.5 | -0.1948 | 0.00564 | -0.049 | -34.539
-3 | -0.1363 | 0.0054 | -0.0491 | -25.2407
-2.5 | -0.0781 | 0.0052 | -0.0491 | -15.0192
-2 | -0.0207 | 0.00501 | -0.049 | -4.1317
-1.5 | 0.0357 | 0.0048 | -0.0488 | 7.4375
-1 | 0.0897 | 0.00464 | -0.048 | 19.3319
0 | 0.1954 | 0.00417 | -0.0464 | 46.8585
1 | 0.3 | 0.00441 | -0.0444 | 68.0272
1.5 | 0.3503 | 0.00484 | -0.043 | 72.376
2 | 0.4013 | 0.0053 | -0.0418 | 75.717
2.5 | 0.4532 | 0.00564 | -0.0406 | 80.3546
3 | 0.5066 | 0.00592 | -0.0397 | 85.5743
3.5 | 0.561 | 0.00621 | -0.0389 | 90.3382
4 | 0.6156 | 0.00652 | -0.0382 | 94.4172
4.5 | 0.6698 | 0.00683 | -0.0373 | 98.0673
5 | 0.723 | 0.00716 | -0.0361 | 100.9777
5.5 | 0.7764 | 0.0075 | -0.0349 | 103.52
6 | 0.829 | 0.00786 | -0.0335 | 105.4707
6.5 | 0.8876 | 0.00827 | -0.0335 | 107.3277
7 | 0.9462 | 0.00872 | -0.0335 | 108.5092
7.5 | 1.0099 | 0.00925 | -0.0346 | 109.1784
8 | 1.0732 | 0.00974 | -0.0355 | 110.1848
8.5 | 1.1351 | 0.01039 | -0.036 | 109.2493
9 | 1.1829 | 0.01088 | -0.0335 | 108.7224
9.5 | 1.2266 | 0.01141 | -0.03 | 107.5022
10 | 1.2735 | 0.01208 | -0.0272 | 105.4222
10.5 | 1.319 | 0.01296 | -0.0243 | 101.7747
11 | 1.3662 | 0.01369 | -0.0215 | 99.7955
11.5 | 1.4087 | 0.01451 | -0.0179 | 97.0848
12 | 1.4494 | 0.01541 | -0.0141 | 94.0558
12.5 | 1.4878 | 0.01649 | -0.01 | 90.2244
13 | 1.5222 | 0.01784 | -0.0055 | 85.3251
13.5 | 1.547 | 0.01982 | 0 | 78.0525
14 | 1.5765 | 0.02149 | 0.0046 | 73.3597
14.5 | 1.6014 | 0.0235 | 0.0093 | 68.1447
15 | 1.6221 | 0.02588 | 0.014 | 62.6777
15.5 | 1.6372 | 0.0288 | 0.0185 | 56.8472
16 | 1.6443 | 0.03252 | 0.0227 | 50.5627
16.5 | 1.6442 | 0.03715 | 0.0261 | 44.2584
17 | 1.637 | 0.04298 | 0.0281 | 38.0875
17.5 | 1.6202 | 0.05063 | 0.0281 | 32.0008
18 | 1.5907 | 0.06081 | 0.0253 | 26.1585
18.5 | 1.545 | 0.07455 | 0.0189 | 20.7243
19 | 1.4685 | 0.09459 | 0.0073 | 15.5249
19.5 | 1.3101 | 0.12902 | -0.013 | 10.1542
20 | 1.1619 | 0.16533 | -0.0366 | 7.0278

## 79. Re 5M Mach 0.50 (1)
BIGFOIL.COM POLAR EXPORT
c141c
LOCKHEED C-141 BL426.57 |  |  |  | Cl Max: | 1.181 | at alpha= | 20 | deg
JavaFoil+Calcfoil stall+Eppler ext transition |  |  |  | L/D Max: | 100.313 | at alpha= | 5.5 | deg
Re: | 5000000 |  |  | Cd Min: | 0.00701 | at alpha= | 0 | deg
Mach: | 0.5 |  |  | Cl=0 at alpha= | -1.6522 | deg
|  |  |  | @ Cl=0.1, Cd= | 0.0070456
|  |  |  | @ Cl=0.4, Cd= | 0.0072133
|  |  |  | @ Cl=0.6, Cd= | 0.0096849
alpha (deg) | Cl | Cd | Cm | Cl/Cd
-20 | -0.993 | 0.15751 | -0.01 | -6.306
-19.5 | -0.967 | 0.15569 | -0.01 | -6.213
-19 | -0.942 | 0.16277 | -0.011 | -5.788
-18.5 | -0.917 | 0.14675 | -0.011 | -6.246
-18 | -0.89 | 0.14174 | -0.012 | -6.277
-17.5 | -0.862 | 0.13835 | -0.012 | -6.229
-17 | -0.833 | 0.1345 | -0.012 | -6.192
-16.5 | -0.806 | 0.13004 | -0.012 | -6.199
-16 | -0.779 | 0.12675 | -0.013 | -6.149
-15.5 | -0.753 | 0.11975 | -0.013 | -6.285
-15 | -0.726 | 0.11879 | -0.013 | -6.112
-14.5 | -0.7 | 0.1157 | -0.014 | -6.054
-14 | -0.674 | 0.10722 | -0.014 | -6.282
-13.5 | -0.646 | 0.10248 | -0.014 | -6.3
-13 | -0.617 | 0.09748 | -0.014 | -6.333
-12.5 | -0.59 | 0.09491 | -0.014 | -6.22
-12 | -0.563 | 0.09275 | -0.015 | -6.074
-11.5 | -0.537 | 0.08751 | -0.015 | -6.131
-11 | -0.51 | 0.0868 | -0.016 | -5.875
-10.5 | -0.482 | 0.08156 | -0.016 | -5.916
-10 | -0.455 | 0.07477 | -0.016 | -6.085
-9.5 | -0.428 | 0.06825 | -0.016 | -6.273
-9 | -0.402 | 0.06002 | -0.018 | -6.699
-8.5 | -0.373 | 0.06779 | -0.016 | -5.509
-8 | -0.346 | 0.0661 | -0.015 | -5.229
-7.5 | -0.438 | 0.05038 | -0.02 | -8.691
-7 | -0.606 | 0.01184 | -0.037 | -51.154
-6.5 | -0.592 | 0.0088 | -0.038 | -67.287
-6 | -0.554 | 0.01071 | -0.039 | -51.765
-5.5 | -0.504 | 0.01021 | -0.04 | -49.382
-5 | -0.446 | 0.0099 | -0.041 | -45.074
-4.5 | -0.383 | 0.00952 | -0.041 | -40.261
-4 | -0.318 | 0.00923 | -0.042 | -34.502
-3.5 | -0.252 | 0.00892 | -0.043 | -28.261
-3 | -0.185 | 0.00871 | -0.044 | -21.199
-2.5 | -0.117 | 0.00855 | -0.045 | -13.64
-2 | -0.048 | 0.00828 | -0.046 | -5.795
-1.5 | 0.021 | 0.00785 | -0.046 | 2.667
-1 | 0.09 | 0.00705 | -0.047 | 12.759
-0.5 | 0.159 | 0.00702 | -0.048 | 22.698
0 | 0.229 | 0.00701 | -0.049 | 32.605
0.5 | 0.297 | 0.00701 | -0.05 | 42.374
1 | 0.366 | 0.0071 | -0.051 | 51.573
1.5 | 0.435 | 0.00733 | -0.051 | 59.273
2 | 0.503 | 0.00821 | -0.052 | 61.283
2.5 | 0.571 | 0.00943 | -0.053 | 60.506
3 | 0.637 | 0.01001 | -0.054 | 63.657
3.5 | 0.703 | 0.01055 | -0.055 | 66.659
4 | 0.766 | 0.00838 | -0.055 | 91.366
4.5 | 0.827 | 0.00865 | -0.056 | 95.684
5 | 0.887 | 0.00899 | -0.057 | 98.607
5.5 | 0.938 | 0.00935 | -0.058 | 100.313
6 | 0.98 | 0.01272 | -0.058 | 77.031
6.5 | 1.008 | 0.01341 | -0.059 | 75.184
7 | 1.01 | 0.01446 | -0.06 | 69.841
7.5 | 0.95 | 0.01593 | -0.06 | 59.635
8 | 0.535 | 0.05268 | -0.038 | 10.154
8.5 | 0.555 | 0.06401 | -0.031 | 8.662
9 | 0.585 | 0.06001 | -0.035 | 9.753
9.5 | 0.608 | 0.06906 | -0.03 | 8.802
10 | 0.635 | 0.07666 | -0.031 | 8.278
10.5 | 0.663 | 0.08241 | -0.034 | 8.049
11 | 0.69 | 0.08915 | -0.034 | 7.744
11.5 | 0.716 | 0.08963 | -0.034 | 7.993
12 | 0.744 | 0.09231 | -0.035 | 8.054
12.5 | 0.771 | 0.09652 | -0.036 | 7.983
13 | 0.8 | 0.1012 | -0.038 | 7.907
13.5 | 0.828 | 0.10486 | -0.04 | 7.899
14 | 0.854 | 0.11551 | -0.04 | 7.395
14.5 | 0.88 | 0.1131 | -0.04 | 7.778
15 | 0.907 | 0.11712 | -0.04 | 7.74
15.5 | 0.933 | 0.12334 | -0.041 | 7.568
16 | 0.963 | 0.12406 | -0.043 | 7.765
16.5 | 0.992 | 0.12892 | -0.045 | 7.695
17 | 1.021 | 0.13515 | -0.046 | 7.554
17.5 | 1.044 | 0.14783 | -0.046 | 7.065
18 | 1.069 | 0.14087 | -0.046 | 7.589
18.5 | 1.095 | 0.1465 | -0.046 | 7.476
19 | 1.122 | 0.15261 | -0.047 | 7.35
19.5 | 1.152 | 0.15467 | -0.049 | 7.449
20 | 1.181 | 0.15757 | -0.05 | 7.496

## 80. Re 5M Mach 0.50 (2)
BIGFOIL.COM POLAR EXPORT
c141c
LOCKHEED C-141 BL426.57 |  |  |  | Cl Max: | 1.2112 | at alpha= | 9 | deg
XFOIL ncrit=9 |  |  |  | L/D Max: | 104.937 | at alpha= | 6.5 | deg
Re: | 5000000 |  |  | Cd Min: | 0.1346 | at alpha= | 14 | deg
Mach: | 0.5 |  |  | Cl=0 at alpha= | -1.8359 | deg
|  |  |  | @ Cl=0.1, Cd= | 0.004873
|  |  |  | @ Cl=0.4, Cd= | 0.0052891
|  |  |  | @ Cl=0.6, Cd= | 0.0066129
alpha (deg) | Cl | Cd | Cm | Cl/Cd
-13 | -0.5513 | 0.13191 | -0.031 | -4.1794
-12.5 | -0.5646 | 0.11955 | -0.0368 | -4.7227
-12 | -0.5702 | 0.10931 | -0.0417 | -5.2164
-11.5 | -0.5822 | 0.0987 | -0.0469 | -5.8987
-11 | -0.6019 | 0.08728 | -0.0532 | -6.8962
-10.5 | -0.6212 | 0.07438 | -0.0631 | -8.3517
-10 | -0.6398 | 0.06057 | -0.0757 | -10.563
-9.5 | -0.6587 | 0.04537 | -0.0916 | -14.5184
-9 | -0.6967 | 0.03605 | -0.0942 | -19.3259
-8.5 | -0.7385 | 0.02762 | -0.0893 | -26.7379
-8 | -0.7709 | 0.01789 | -0.0823 | -43.0911
-7.5 | -0.7495 | 0.01219 | -0.0754 | -61.4848
-7 | -0.6961 | 0.00968 | -0.0702 | -71.9112
-6.5 | -0.6304 | 0.00851 | -0.0667 | -74.0776
-6 | -0.5625 | 0.00778 | -0.064 | -72.3008
-5.5 | -0.493 | 0.00728 | -0.0621 | -67.7198
-5 | -0.4247 | 0.00687 | -0.0605 | -61.8195
-4.5 | -0.3559 | 0.0065 | -0.0594 | -54.7538
-4 | -0.2881 | 0.0062 | -0.0585 | -46.4677
-3.5 | -0.2202 | 0.00593 | -0.0579 | -37.1332
-3 | -0.1531 | 0.00568 | -0.0573 | -26.9542
-2.5 | -0.0868 | 0.00546 | -0.0569 | -15.8974
-2 | -0.021 | 0.00524 | -0.0565 | -4.0076
-1.5 | 0.043 | 0.00505 | -0.0558 | 8.5149
-1 | 0.1042 | 0.00486 | -0.0548 | 21.4403
-0.5 | 0.1631 | 0.00463 | -0.0534 | 35.2268
0 | 0.2206 | 0.00434 | -0.0519 | 50.8295
0.5 | 0.2782 | 0.00429 | -0.0502 | 64.8485
1 | 0.3343 | 0.00462 | -0.0482 | 72.3593
1.5 | 0.3878 | 0.00517 | -0.0458 | 75.0097
2 | 0.4431 | 0.00571 | -0.0436 | 77.6007
2.5 | 0.5016 | 0.00607 | -0.0418 | 82.6359
3 | 0.5625 | 0.00641 | -0.0403 | 87.7535
3.5 | 0.6235 | 0.00674 | -0.0386 | 92.5074
4 | 0.6851 | 0.00708 | -0.0367 | 96.7655
4.5 | 0.7464 | 0.00746 | -0.0345 | 100.0536
5 | 0.8066 | 0.00787 | -0.0318 | 102.4905
5.5 | 0.8664 | 0.00835 | -0.0287 | 103.7605
6 | 0.9298 | 0.00889 | -0.026 | 104.5894
6.5 | 0.999 | 0.00952 | -0.0241 | 104.937
7 | 1.0747 | 0.01033 | -0.0229 | 104.0368
7.5 | 1.1457 | 0.01139 | -0.0204 | 100.5882
8 | 1.1772 | 0.01261 | -0.0103 | 93.3545
8.5 | 1.2083 | 0.01498 | -0.001 | 80.6609
9 | 1.2112 | 0.01947 | 0.0101 | 62.2085
9.5 | 1.1875 | 0.02563 | 0.0209 | 46.3324
10 | 1.1517 | 0.03283 | 0.0288 | 35.0807
10.5 | 1.1125 | 0.04138 | 0.032 | 26.885
11 | 1.0745 | 0.05183 | 0.0297 | 20.7312
11.5 | 1.0411 | 0.0647 | 0.0219 | 16.0912
12 | 1.0143 | 0.07977 | 0.0117 | 12.7153
12.5 | 0.9852 | 0.09372 | 0.0046 | 10.5122
13 | 0.9586 | 0.10692 | -0.0026 | 8.9656
13.5 | 0.9315 | 0.1205 | -0.0103 | 7.7303
14 | 0.9051 | 0.1346 | -0.0184 | 6.7244

## 81. Re 6M Mach 0.00 (1)
BIGFOIL.COM POLAR EXPORT
c141c
LOCKHEED C-141 BL426.57 |  |  |  | Cl Max: | 1.261 | at alpha= | 12.5 | deg
JavaFoil+Calcfoil stall+Eppler ext transition |  |  |  | L/D Max: | 115.954 | at alpha= | 8.5 | deg
Re: | 6000000 |  |  | Cd Min: | 0.00684 | at alpha= | -0.5 | deg
Mach: | 0 |  |  | Cl=0 at alpha= | -1.65 | deg
|  |  |  | @ Cl=0.1, Cd= | 0.006878
|  |  |  | @ Cl=0.4, Cd= | 0.0073222
|  |  |  | @ Cl=0.6, Cd= | 0.0091576
alpha (deg) | Cl | Cd | Cm | Cl/Cd
-17 | -0.737 | 0.11989 | -0.011 | -6.151
-16.5 | -0.75 | 0.11467 | -0.011 | -6.54
-16 | -0.763 | 0.10755 | -0.012 | -7.09
-15.5 | -0.773 | 0.10111 | -0.012 | -7.643
-15 | -0.783 | 0.09329 | -0.013 | -8.396
-14.5 | -0.789 | 0.08809 | -0.014 | -8.959
-14 | -0.799 | 0.07779 | -0.015 | -10.272
-13.5 | -0.808 | 0.0673 | -0.016 | -12.013
-13 | -0.822 | 0.05432 | -0.018 | -15.126
-12.5 | -0.886 | 0.02391 | -0.022 | -37.066
-12 | -0.914 | 0.01578 | -0.024 | -57.963
-11.5 | -0.911 | 0.01404 | -0.025 | -64.872
-11 | -0.897 | 0.01307 | -0.026 | -68.571
-10.5 | -0.875 | 0.0124 | -0.027 | -70.561
-10 | -0.848 | 0.00948 | -0.028 | -89.431
-9.5 | -0.817 | 0.00913 | -0.028 | -89.447
-9 | -0.783 | 0.01126 | -0.029 | -69.513
-8.5 | -0.744 | 0.0108 | -0.03 | -68.876
-8 | -0.701 | 0.01029 | -0.031 | -68.088
-7.5 | -0.655 | 0.00998 | -0.031 | -65.666
-7 | -0.607 | 0.00967 | -0.032 | -62.757
-6.5 | -0.556 | 0.00944 | -0.033 | -58.973
-6 | -0.504 | 0.0092 | -0.034 | -54.784
-5.5 | -0.449 | 0.009 | -0.034 | -49.959
-5 | -0.394 | 0.00885 | -0.035 | -44.471
-4.5 | -0.336 | 0.00866 | -0.036 | -38.81
-4 | -0.278 | 0.00842 | -0.037 | -33.016
-3.5 | -0.22 | 0.00832 | -0.037 | -26.373
-3 | -0.161 | 0.00811 | -0.038 | -19.786
-2.5 | -0.101 | 0.00797 | -0.039 | -12.697
-2 | -0.042 | 0.00783 | -0.039 | -5.311
-1.5 | 0.018 | 0.00741 | -0.04 | 2.45
-1 | 0.078 | 0.0069 | -0.041 | 11.31
-0.5 | 0.138 | 0.00684 | -0.042 | 20.191
0 | 0.198 | 0.00684 | -0.042 | 28.965
0.5 | 0.258 | 0.00685 | -0.043 | 37.591
1 | 0.317 | 0.00686 | -0.044 | 46.254
1.5 | 0.377 | 0.0071 | -0.045 | 53.069
2 | 0.436 | 0.00767 | -0.045 | 56.852
2.5 | 0.495 | 0.00842 | -0.046 | 58.813
3 | 0.554 | 0.00888 | -0.047 | 62.373
3.5 | 0.612 | 0.00923 | -0.047 | 66.327
4 | 0.67 | 0.00952 | -0.048 | 70.318
4.5 | 0.726 | 0.0099 | -0.049 | 73.352
5 | 0.783 | 0.01018 | -0.049 | 76.904
5.5 | 0.836 | 0.01053 | -0.05 | 79.454
6 | 0.888 | 0.01086 | -0.051 | 81.798
6.5 | 0.938 | 0.01124 | -0.052 | 83.496
7 | 0.986 | 0.01166 | -0.052 | 84.569
7.5 | 1.029 | 0.00918 | -0.053 | 112.095
8 | 1.07 | 0.00941 | -0.053 | 113.721
8.5 | 1.108 | 0.00956 | -0.054 | 115.954
9 | 1.142 | 0.00991 | -0.055 | 115.32
9.5 | 1.173 | 0.0133 | -0.055 | 88.21
10 | 1.199 | 0.01386 | -0.056 | 86.512
10.5 | 1.22 | 0.0145 | -0.056 | 84.167
11 | 1.238 | 0.01509 | -0.057 | 82.004
11.5 | 1.25 | 0.01581 | -0.057 | 79.069
12 | 1.258 | 0.01663 | -0.058 | 75.634
12.5 | 1.261 | 0.01747 | -0.058 | 72.178
13 | 1.258 | 0.01861 | -0.059 | 67.618
13.5 | 1.246 | 0.02042 | -0.059 | 61.021
14 | 1.235 | 0.02161 | -0.059 | 57.159
14.5 | 1.195 | 0.02797 | -0.058 | 42.708
15 | 1.133 | 0.04244 | -0.055 | 26.698
15.5 | 1.061 | 0.06966 | -0.049 | 15.236
16 | 1.017 | 0.09024 | -0.045 | 11.274
16.5 | 0.991 | 0.101 | -0.044 | 9.814
17 | 0.968 | 0.10963 | -0.043 | 8.827
17.5 | 0.943 | 0.11943 | -0.042 | 7.893

## 82. Re 6M Mach 0.00 (2)
BIGFOIL.COM POLAR EXPORT
c141c
LOCKHEED C-141 BL426.57 |  |  |  | Cl Max: | 1.8211 | at alpha= | 19.5 | deg
XFOIL ncrit=9 |  |  |  | L/D Max: | 116.267 | at alpha= | 8.5 | deg
Re: | 6000000 |  |  | Cd Min: | 0.04088 | at alpha= | 20 | deg
Mach: | 0 |  |  | Cl=0 at alpha= | -1.7987 | deg
|  |  |  | @ Cl=0.1, Cd= | 0.0046015
|  |  |  | @ Cl=0.4, Cd= | 0.0053251
|  |  |  | @ Cl=0.6, Cd= | 0.0062428
alpha (deg) | Cl | Cd | Cm | Cl/Cd
-20 | -1.6059 | 0.03809 | -0.0727 | -42.1607
-19.5 | -1.6086 | 0.03295 | -0.0733 | -48.8194
-19 | -1.603 | 0.02919 | -0.0725 | -54.9161
-18.5 | -1.592 | 0.02631 | -0.0706 | -60.5093
-18 | -1.5757 | 0.02413 | -0.068 | -65.3005
-17.5 | -1.5557 | 0.02239 | -0.0649 | -69.4819
-17 | -1.5331 | 0.02097 | -0.0614 | -73.1092
-16.5 | -1.5106 | 0.01983 | -0.057 | -76.1775
-16 | -1.4858 | 0.0182 | -0.0532 | -81.6374
-15.5 | -1.4407 | 0.01684 | -0.0531 | -85.5523
-15 | -1.3911 | 0.01576 | -0.0534 | -88.2678
-14.5 | -1.3399 | 0.01483 | -0.0539 | -90.3506
-14 | -1.2944 | 0.01405 | -0.0528 | -92.1281
-13.5 | -1.2473 | 0.01333 | -0.052 | -93.5709
-13 | -1.2014 | 0.01268 | -0.0507 | -94.7476
-12.5 | -1.1537 | 0.01209 | -0.0497 | -95.426
-12 | -1.1043 | 0.01151 | -0.049 | -95.9427
-11.5 | -1.0552 | 0.01092 | -0.0482 | -96.63
-11 | -1.0057 | 0.01024 | -0.0475 | -98.2129
-10.5 | -0.9545 | 0.0097 | -0.047 | -98.4021
-10 | -0.9027 | 0.00926 | -0.0465 | -97.4838
-9.5 | -0.8493 | 0.00885 | -0.0464 | -95.9661
-9 | -0.7962 | 0.00849 | -0.0461 | -93.7809
-8.5 | -0.7429 | 0.00802 | -0.0459 | -92.6309
-8 | -0.6892 | 0.00768 | -0.0457 | -89.7396
-7.5 | -0.6344 | 0.00737 | -0.0457 | -86.0787
-7 | -0.58 | 0.00703 | -0.0456 | -82.5036
-6.5 | -0.5247 | 0.00675 | -0.0457 | -77.7333
-6 | -0.4695 | 0.0065 | -0.0458 | -72.2308
-5.5 | -0.4136 | 0.00622 | -0.0459 | -66.4952
-5 | -0.3579 | 0.006 | -0.046 | -59.65
-4.5 | -0.3015 | 0.00579 | -0.0463 | -52.0725
-4 | -0.2454 | 0.00559 | -0.0464 | -43.8998
-3.5 | -0.189 | 0.00538 | -0.0466 | -35.1301
-3 | -0.133 | 0.0052 | -0.0467 | -25.5769
-2.5 | -0.0772 | 0.00502 | -0.0468 | -15.3785
-2 | -0.0217 | 0.00486 | -0.0468 | -4.465
-1.5 | 0.0322 | 0.00475 | -0.0465 | 6.7789
-1 | 0.0851 | 0.00465 | -0.0461 | 18.3011
-0.5 | 0.1373 | 0.00448 | -0.0455 | 30.6473
0 | 0.1884 | 0.00432 | -0.0448 | 43.6111
0.5 | 0.2388 | 0.0043 | -0.0439 | 55.5349
1 | 0.289 | 0.00456 | -0.043 | 63.3772
1.5 | 0.3389 | 0.0049 | -0.042 | 69.1633
2 | 0.3894 | 0.00527 | -0.0412 | 73.8899
2.5 | 0.4413 | 0.00554 | -0.0405 | 79.657
3 | 0.4936 | 0.00575 | -0.0399 | 85.8435
3.5 | 0.5463 | 0.00596 | -0.0394 | 91.6611
4 | 0.5994 | 0.00624 | -0.0389 | 96.0577
4.5 | 0.6522 | 0.00649 | -0.0384 | 100.4931
5 | 0.7043 | 0.00679 | -0.0377 | 103.7261
5.5 | 0.7559 | 0.00708 | -0.0369 | 106.7655
6 | 0.8074 | 0.00739 | -0.0362 | 109.2558
6.5 | 0.8584 | 0.00772 | -0.0353 | 111.1917
7 | 0.9131 | 0.00808 | -0.0354 | 113.0074
7.5 | 0.9685 | 0.00846 | -0.0357 | 114.4799
8 | 1.028 | 0.00892 | -0.037 | 115.2466
8.5 | 1.0871 | 0.00935 | -0.0383 | 116.2674
9 | 1.1452 | 0.00988 | -0.0394 | 115.9109
9.5 | 1.196 | 0.0103 | -0.0388 | 116.1165
10 | 1.2372 | 0.01074 | -0.0361 | 115.1955
10.5 | 1.2816 | 0.01129 | -0.0343 | 113.5164
11 | 1.3266 | 0.01191 | -0.0326 | 111.3854
11.5 | 1.3728 | 0.01243 | -0.0313 | 110.4425
12 | 1.4182 | 0.01299 | -0.0299 | 109.1763
12.5 | 1.462 | 0.01361 | -0.0282 | 107.421
13 | 1.5025 | 0.0143 | -0.026 | 105.0699
13.5 | 1.5388 | 0.01509 | -0.023 | 101.9748
14 | 1.5723 | 0.01606 | -0.0197 | 97.9016
14.5 | 1.6054 | 0.01704 | -0.0166 | 94.2136
15 | 1.6392 | 0.01793 | -0.0138 | 91.4222
15.5 | 1.6708 | 0.01897 | -0.0108 | 88.0759
16 | 1.7003 | 0.02014 | -0.0077 | 84.424
16.5 | 1.7278 | 0.02147 | -0.0046 | 80.4751
17 | 1.7527 | 0.02299 | -0.0014 | 76.2375
17.5 | 1.7743 | 0.02477 | 0.0017 | 71.631
18 | 1.7933 | 0.02683 | 0.0048 | 66.8394
18.5 | 1.8077 | 0.0293 | 0.0079 | 61.6962
19 | 1.8178 | 0.03229 | 0.0108 | 56.2961
19.5 | 1.8211 | 0.03605 | 0.0134 | 50.516
20 | 1.8172 | 0.04088 | 0.0153 | 44.4521

## 83. Re 6M Mach 0.10 (1)
BIGFOIL.COM POLAR EXPORT
c141c
LOCKHEED C-141 BL426.57 |  |  |  | Cl Max: | 1.246 | at alpha= | 12 | deg
JavaFoil+Calcfoil stall+Eppler ext transition |  |  |  | L/D Max: | 115.352 | at alpha= | 8.5 | deg
Re: | 6000000 |  |  | Cd Min: | 0.00683 | at alpha= | -0.5 | deg
Mach: | 0.1 |  |  | Cl=0 at alpha= | -1.65 | deg
|  |  |  | @ Cl=0.1, Cd= | 0.0068684
|  |  |  | @ Cl=0.4, Cd= | 0.0073902
|  |  |  | @ Cl=0.6, Cd= | 0.0091495
alpha (deg) | Cl | Cd | Cm | Cl/Cd
-16.5 | -0.713 | 0.11815 | -0.011 | -6.038
-16 | -0.73 | 0.11025 | -0.011 | -6.617
-15.5 | -0.743 | 0.10359 | -0.012 | -7.176
-15 | -0.755 | 0.09749 | -0.013 | -7.742
-14.5 | -0.765 | 0.09093 | -0.013 | -8.411
-14 | -0.776 | 0.08132 | -0.015 | -9.545
-13.5 | -0.784 | 0.07355 | -0.016 | -10.658
-13 | -0.793 | 0.0634 | -0.017 | -12.512
-12.5 | -0.836 | 0.03704 | -0.021 | -22.566
-12 | -0.891 | 0.01774 | -0.024 | -50.242
-11.5 | -0.9 | 0.01448 | -0.025 | -62.169
-11 | -0.89 | 0.01334 | -0.026 | -66.67
-10.5 | -0.871 | 0.01257 | -0.027 | -69.266
-10 | -0.846 | 0.00956 | -0.028 | -88.457
-9.5 | -0.816 | 0.00919 | -0.029 | -88.817
-9 | -0.783 | 0.0113 | -0.029 | -69.296
-8.5 | -0.745 | 0.01091 | -0.03 | -68.244
-8 | -0.702 | 0.01039 | -0.031 | -67.6
-7.5 | -0.657 | 0.01 | -0.032 | -65.71
-7 | -0.609 | 0.00974 | -0.032 | -62.517
-6.5 | -0.559 | 0.00944 | -0.033 | -59.168
-6 | -0.506 | 0.00926 | -0.034 | -54.648
-5.5 | -0.451 | 0.00905 | -0.035 | -49.872
-5 | -0.395 | 0.00887 | -0.035 | -44.59
-4.5 | -0.338 | 0.00866 | -0.036 | -39.004
-4 | -0.279 | 0.0085 | -0.037 | -32.893
-3.5 | -0.221 | 0.00832 | -0.037 | -26.521
-3 | -0.161 | 0.00816 | -0.038 | -19.76
-2.5 | -0.102 | 0.00797 | -0.039 | -12.766
-2 | -0.042 | 0.00783 | -0.04 | -5.341
-1.5 | 0.018 | 0.00741 | -0.04 | 2.462
-1 | 0.078 | 0.00689 | -0.041 | 11.37
-0.5 | 0.139 | 0.00683 | -0.042 | 20.31
0 | 0.199 | 0.00683 | -0.043 | 29.118
0.5 | 0.259 | 0.00685 | -0.043 | 37.8
1 | 0.319 | 0.00686 | -0.044 | 46.506
1.5 | 0.379 | 0.00723 | -0.045 | 52.351
2 | 0.438 | 0.00768 | -0.045 | 57.098
2.5 | 0.498 | 0.00844 | -0.046 | 59.001
3 | 0.557 | 0.00889 | -0.047 | 62.627
3.5 | 0.615 | 0.00924 | -0.048 | 66.577
4 | 0.673 | 0.00959 | -0.048 | 70.142
4.5 | 0.73 | 0.00987 | -0.049 | 73.943
5 | 0.786 | 0.0102 | -0.05 | 77.096
5.5 | 0.84 | 0.01061 | -0.05 | 79.165
6 | 0.892 | 0.01088 | -0.051 | 81.965
6.5 | 0.942 | 0.01128 | -0.052 | 83.489
7 | 0.989 | 0.01171 | -0.052 | 84.48
7.5 | 1.032 | 0.00921 | -0.053 | 112.059
8 | 1.073 | 0.00945 | -0.054 | 113.558
8.5 | 1.11 | 0.00962 | -0.054 | 115.352
9 | 1.143 | 0.00996 | -0.055 | 114.847
9.5 | 1.172 | 0.01345 | -0.055 | 87.203
10 | 1.197 | 0.014 | -0.056 | 85.517
10.5 | 1.217 | 0.01467 | -0.057 | 82.958
11 | 1.231 | 0.01535 | -0.057 | 80.199
11.5 | 1.242 | 0.01604 | -0.058 | 77.424
12 | 1.246 | 0.0169 | -0.058 | 73.732
12.5 | 1.246 | 0.01781 | -0.059 | 69.954
13 | 1.238 | 0.01914 | -0.059 | 64.719
13.5 | 1.22 | 0.0213 | -0.059 | 57.295
14 | 1.191 | 0.02514 | -0.058 | 47.392
14.5 | 1.134 | 0.03611 | -0.056 | 31.413
15 | 1.051 | 0.06442 | -0.05 | 16.312
15.5 | 1 | 0.08722 | -0.045 | 11.464
16 | 0.971 | 0.09835 | -0.043 | 9.873
16.5 | 0.945 | 0.10736 | -0.042 | 8.8
17 | 0.918 | 0.11627 | -0.041 | 7.896

## 84. Re 6M Mach 0.10 (2)
BIGFOIL.COM POLAR EXPORT
c141c
LOCKHEED C-141 BL426.57 |  |  |  | Cl Max: | 1.7991 | at alpha= | 19 | deg
XFOIL ncrit=9 |  |  |  | L/D Max: | 115.746 | at alpha= | 8.5 | deg
Re: | 6000000 |  |  | Cd Min: | 0.05014 | at alpha= | -20 | deg
Mach: | 0.1 |  |  | Cl=0 at alpha= | -1.7998 | deg
|  |  |  | @ Cl=0.1, Cd= | 0.0046145
|  |  |  | @ Cl=0.4, Cd= | 0.005325
|  |  |  | @ Cl=0.6, Cd= | 0.0062469
alpha (deg) | Cl | Cd | Cm | Cl/Cd
-20 | -1.5353 | 0.05014 | -0.0702 | -30.6203
-19.5 | -1.5636 | 0.04042 | -0.0751 | -38.6838
-19 | -1.5727 | 0.03423 | -0.0765 | -45.9451
-18.5 | -1.5714 | 0.02986 | -0.0758 | -52.6256
-18 | -1.5621 | 0.02671 | -0.0739 | -58.4837
-17.5 | -1.5472 | 0.02432 | -0.071 | -63.6184
-17 | -1.5284 | 0.02244 | -0.0675 | -68.1105
-16.5 | -1.5064 | 0.02097 | -0.0635 | -71.836
-16 | -1.4894 | 0.01983 | -0.0575 | -75.1084
-15.5 | -1.449 | 0.01797 | -0.0566 | -80.6344
-15 | -1.4019 | 0.01654 | -0.0564 | -84.7582
-14.5 | -1.3503 | 0.01543 | -0.0567 | -87.5113
-14 | -1.3045 | 0.01453 | -0.0555 | -89.7798
-13.5 | -1.257 | 0.01374 | -0.0544 | -91.4847
-13 | -1.2109 | 0.01302 | -0.0529 | -93.0031
-12 | -1.1133 | 0.01174 | -0.0508 | -94.8296
-11.5 | -1.0631 | 0.01119 | -0.0498 | -95.0045
-11 | -1.0133 | 0.01046 | -0.0489 | -96.8738
-10.5 | -0.9618 | 0.00985 | -0.0482 | -97.6447
-10 | -0.9096 | 0.00938 | -0.0477 | -96.9723
-9.5 | -0.8557 | 0.00894 | -0.0474 | -95.7159
-9 | -0.802 | 0.00857 | -0.047 | -93.5823
-8.5 | -0.7481 | 0.0081 | -0.0467 | -92.358
-8 | -0.694 | 0.00773 | -0.0464 | -89.7801
-7.5 | -0.6387 | 0.00743 | -0.0464 | -85.9623
-7 | -0.5839 | 0.00707 | -0.0462 | -82.5884
-6.5 | -0.528 | 0.00679 | -0.0463 | -77.7614
-6 | -0.4725 | 0.00652 | -0.0462 | -72.4693
-5.5 | -0.4162 | 0.00624 | -0.0464 | -66.6987
-5 | -0.36 | 0.00603 | -0.0464 | -59.7015
-4.5 | -0.3032 | 0.0058 | -0.0466 | -52.2759
-4 | -0.2468 | 0.00561 | -0.0468 | -43.9929
-3.5 | -0.19 | 0.00539 | -0.047 | -35.2505
-3 | -0.1337 | 0.0052 | -0.0471 | -25.7115
-2.5 | -0.0775 | 0.00503 | -0.0471 | -15.4076
-2 | -0.0217 | 0.00486 | -0.0471 | -4.465
-1.5 | 0.0325 | 0.00475 | -0.0468 | 6.8421
-1 | 0.0857 | 0.00466 | -0.0463 | 18.3906
0 | 0.1895 | 0.00433 | -0.045 | 43.7644
0.5 | 0.24 | 0.00431 | -0.0441 | 55.6845
1 | 0.2904 | 0.00456 | -0.0432 | 63.6842
1.5 | 0.3405 | 0.00492 | -0.0422 | 69.2073
2 | 0.3913 | 0.00528 | -0.0413 | 74.1098
2.5 | 0.4435 | 0.00555 | -0.0406 | 79.9099
3 | 0.4961 | 0.00577 | -0.04 | 85.9792
3.5 | 0.5491 | 0.00598 | -0.0394 | 91.8227
4 | 0.6025 | 0.00626 | -0.039 | 96.246
4.5 | 0.6556 | 0.00652 | -0.0384 | 100.5521
5 | 0.708 | 0.00681 | -0.0377 | 103.9648
5.5 | 0.76 | 0.00711 | -0.0369 | 106.8917
6 | 0.8117 | 0.00743 | -0.036 | 109.2463
6.5 | 0.8631 | 0.00777 | -0.0351 | 111.0811
7 | 0.9182 | 0.00814 | -0.0351 | 112.801
7.5 | 0.9743 | 0.00853 | -0.0354 | 114.2204
8 | 1.0344 | 0.00898 | -0.0367 | 115.1893
8.5 | 1.0938 | 0.00945 | -0.0378 | 115.746
9 | 1.1527 | 0.00996 | -0.0389 | 115.7329
9.5 | 1.2019 | 0.0104 | -0.0377 | 115.5673
10 | 1.2438 | 0.01087 | -0.035 | 114.425
10.5 | 1.2886 | 0.01146 | -0.033 | 112.4433
11 | 1.3346 | 0.01206 | -0.0313 | 110.6633
11.5 | 1.3811 | 0.01261 | -0.0298 | 109.5242
12 | 1.4265 | 0.01321 | -0.0282 | 107.9864
12.5 | 1.47 | 0.01388 | -0.0262 | 105.9078
13 | 1.5086 | 0.01463 | -0.0233 | 103.1169
13.5 | 1.544 | 0.01554 | -0.02 | 99.3565
14 | 1.5766 | 0.01664 | -0.0164 | 94.7476
14.5 | 1.6117 | 0.01754 | -0.0134 | 91.8871
15 | 1.6454 | 0.01852 | -0.0103 | 88.8445
15.5 | 1.6763 | 0.01968 | -0.0071 | 85.1778
16 | 1.7046 | 0.02102 | -0.0037 | 81.0942
16.5 | 1.7305 | 0.02254 | -0.0003 | 76.7746
17 | 1.7537 | 0.0243 | 0.0031 | 72.1687
17.5 | 1.7729 | 0.0264 | 0.0065 | 67.1553
18 | 1.788 | 0.0289 | 0.0098 | 61.8685
18.5 | 1.7975 | 0.03202 | 0.013 | 56.1368
19 | 1.7991 | 0.036 | 0.0158 | 49.975
19.5 | 1.7919 | 0.04125 | 0.0179 | 43.44
20 | 1.793 | 0.0462 | 0.0187 | 38.8095

## 85. Re 6M Mach 0.25 (1)
BIGFOIL.COM POLAR EXPORT
c141c
LOCKHEED C-141 BL426.57 |  |  |  | Cl Max: | 1.178 | at alpha= | 10.5 | deg
JavaFoil+Calcfoil stall+Eppler ext transition |  |  |  | L/D Max: | 110.902 | at alpha= | 7.5 | deg
Re: | 6000000 |  |  | Cd Min: | 0.00687 | at alpha= | -0.5 | deg
Mach: | 0.25 |  |  | Cl=0 at alpha= | -1.6532 | deg
|  |  |  | @ Cl=0.1, Cd= | 0.0069185
|  |  |  | @ Cl=0.4, Cd= | 0.0074139
|  |  |  | @ Cl=0.6, Cd= | 0.0092427
alpha (deg) | Cl | Cd | Cm | Cl/Cd
-15.5 | -0.484 | 0.11842 | -0.011 | -4.088
-15 | -0.526 | 0.1122 | -0.011 | -4.69
-14.5 | -0.565 | 0.10632 | -0.012 | -5.31
-14 | -0.6 | 0.09728 | -0.013 | -6.166
-13.5 | -0.63 | 0.09026 | -0.013 | -6.977
-13 | -0.655 | 0.08378 | -0.014 | -7.816
-12.5 | -0.675 | 0.07697 | -0.015 | -8.773
-12 | -0.692 | 0.06914 | -0.017 | -10.009
-11.5 | -0.707 | 0.0597 | -0.018 | -11.843
-11 | -0.774 | 0.02674 | -0.024 | -28.952
-10.5 | -0.824 | 0.01454 | -0.027 | -56.645
-10 | -0.821 | 0.01292 | -0.029 | -63.55
-9.5 | -0.803 | 0.01208 | -0.029 | -66.517
-9 | -0.777 | 0.00922 | -0.03 | -84.28
-8.5 | -0.746 | 0.00983 | -0.031 | -75.875
-8 | -0.709 | 0.01076 | -0.032 | -65.871
-7.5 | -0.666 | 0.01038 | -0.032 | -64.198
-7 | -0.62 | 0.00995 | -0.033 | -62.277
-6.5 | -0.57 | 0.00969 | -0.034 | -58.838
-6 | -0.517 | 0.00942 | -0.035 | -54.902
-5.5 | -0.462 | 0.0092 | -0.036 | -50.244
-5 | -0.405 | 0.00902 | -0.036 | -44.921
-4.5 | -0.346 | 0.0088 | -0.037 | -39.376
-4 | -0.287 | 0.00854 | -0.038 | -33.581
-3.5 | -0.226 | 0.00843 | -0.039 | -26.854
-3 | -0.166 | 0.00821 | -0.039 | -20.168
-2.5 | -0.104 | 0.00807 | -0.04 | -12.937
-2 | -0.043 | 0.00789 | -0.041 | -5.447
-1.5 | 0.019 | 0.00747 | -0.042 | 2.508
-1 | 0.081 | 0.00694 | -0.042 | 11.598
-0.5 | 0.143 | 0.00687 | -0.043 | 20.762
0 | 0.204 | 0.0069 | -0.044 | 29.638
0.5 | 0.266 | 0.00691 | -0.045 | 38.463
1 | 0.328 | 0.00693 | -0.045 | 47.254
1.5 | 0.389 | 0.00734 | -0.046 | 53.031
2 | 0.45 | 0.00775 | -0.047 | 58.098
2.5 | 0.511 | 0.00868 | -0.047 | 58.918
3 | 0.572 | 0.00907 | -0.048 | 63.063
3.5 | 0.632 | 0.00944 | -0.049 | 66.929
4 | 0.691 | 0.00974 | -0.05 | 70.892
4.5 | 0.749 | 0.01015 | -0.05 | 73.767
5 | 0.806 | 0.01047 | -0.051 | 77.026
5.5 | 0.861 | 0.01092 | -0.052 | 78.854
6 | 0.913 | 0.01121 | -0.052 | 81.403
6.5 | 0.962 | 0.01173 | -0.053 | 82.038
7 | 1.006 | 0.00919 | -0.054 | 109.459
7.5 | 1.047 | 0.00944 | -0.054 | 110.902
8 | 1.084 | 0.00978 | -0.055 | 110.885
8.5 | 1.116 | 0.01298 | -0.056 | 85.977
9 | 1.142 | 0.01357 | -0.056 | 84.098
9.5 | 1.161 | 0.01423 | -0.057 | 81.601
10 | 1.173 | 0.01494 | -0.058 | 78.558
10.5 | 1.178 | 0.01585 | -0.058 | 74.334
11 | 1.175 | 0.0168 | -0.059 | 69.916
11.5 | 1.163 | 0.01782 | -0.059 | 65.247
12 | 1.139 | 0.01942 | -0.059 | 58.655
12.5 | 1.1 | 0.02234 | -0.059 | 49.223
13 | 0.997 | 0.04029 | -0.054 | 24.758
13.5 | 0.897 | 0.07255 | -0.045 | 12.368
14 | 0.843 | 0.08728 | -0.041 | 9.658
14.5 | 0.79 | 0.10113 | -0.038 | 7.814
15 | 0.74 | 0.1099 | -0.036 | 6.732
15.5 | 0.687 | 0.11845 | -0.036 | 5.8

## 86. Re 6M Mach 0.25 (2)
BIGFOIL.COM POLAR EXPORT
c141c
LOCKHEED C-141 BL426.57 |  |  |  | Cl Max: | 1.6923 | at alpha= | 16.5 | deg
XFOIL ncrit=9 |  |  |  | L/D Max: | 114.141 | at alpha= | 8 | deg
Re: | 6000000 |  |  | Cd Min: | 0.2188 | at alpha= | -19.5 | deg
Mach: | 0.25 |  |  | Cl=0 at alpha= | -1.8048 | deg
|  |  |  | @ Cl=0.1, Cd= | 0.0046565
|  |  |  | @ Cl=0.4, Cd= | 0.0053472
|  |  |  | @ Cl=0.6, Cd= | 0.0062853
alpha (deg) | Cl | Cd | Cm | Cl/Cd
-19.5 | -0.7153 | 0.2188 | 0.0233 | -3.2692
-19 | -0.7099 | 0.20771 | 0.0176 | -3.4177
-18.5 | -0.8002 | 0.16956 | -0.0013 | -4.7193
-18 | -0.834 | 0.15256 | -0.0111 | -5.4667
-17.5 | -0.9007 | 0.13058 | -0.024 | -6.8977
-17 | -1.0718 | 0.09417 | -0.0472 | -11.3815
-16.5 | -1.2655 | 0.05376 | -0.0752 | -23.5398
-16 | -1.3173 | 0.03948 | -0.0857 | -33.3663
-15.5 | -1.3389 | 0.03206 | -0.087 | -41.7623
-15 | -1.3472 | 0.02732 | -0.084 | -49.3119
-14.5 | -1.3642 | 0.02338 | -0.0762 | -58.349
-14 | -1.3378 | 0.01971 | -0.0735 | -67.8742
-13.5 | -1.2976 | 0.01755 | -0.0707 | -73.9373
-13 | -1.2541 | 0.016 | -0.0676 | -78.3812
-12.5 | -1.209 | 0.01474 | -0.0644 | -82.0217
-12 | -1.1595 | 0.01363 | -0.0619 | -85.0697
-11.5 | -1.1083 | 0.01267 | -0.0597 | -87.4743
-11 | -1.0552 | 0.01184 | -0.0578 | -89.1216
-10.5 | -1.0008 | 0.01106 | -0.0562 | -90.4882
-10 | -0.9477 | 0.01018 | -0.0545 | -93.0943
-9.5 | -0.8915 | 0.00954 | -0.0533 | -93.4486
-9 | -0.835 | 0.00903 | -0.0523 | -92.4695
-8.5 | -0.7775 | 0.00857 | -0.0515 | -90.7235
-8 | -0.7207 | 0.00808 | -0.0507 | -89.1955
-7.5 | -0.6633 | 0.00767 | -0.0501 | -86.4798
-7 | -0.6051 | 0.00733 | -0.0497 | -82.5512
-6.5 | -0.5473 | 0.00696 | -0.0492 | -78.6351
-6 | -0.489 | 0.00666 | -0.049 | -73.4234
-5.5 | -0.4303 | 0.00639 | -0.0489 | -67.3396
-5 | -0.3721 | 0.00614 | -0.0487 | -60.6026
-4.5 | -0.3132 | 0.00588 | -0.0487 | -53.2653
-3.5 | -0.1958 | 0.00546 | -0.0488 | -35.8608
-3 | -0.1374 | 0.00526 | -0.0489 | -26.1217
-2.5 | -0.0793 | 0.00508 | -0.0489 | -15.6102
-2 | -0.0219 | 0.00492 | -0.0488 | -4.4512
-1.5 | 0.0342 | 0.0048 | -0.0484 | 7.125
-1 | 0.0887 | 0.00469 | -0.0478 | 18.9126
-0.5 | 0.1427 | 0.00453 | -0.0472 | 31.5011
0 | 0.1953 | 0.00436 | -0.0463 | 44.7936
0.5 | 0.247 | 0.00433 | -0.0453 | 57.0439
1 | 0.2984 | 0.0046 | -0.0441 | 64.8696
1.5 | 0.3497 | 0.00497 | -0.043 | 70.3622
2 | 0.4017 | 0.00536 | -0.0419 | 74.944
2.5 | 0.4552 | 0.00563 | -0.0411 | 80.8526
3 | 0.5096 | 0.00585 | -0.0404 | 87.1111
3.5 | 0.5643 | 0.00611 | -0.0397 | 92.3568
4 | 0.6193 | 0.00638 | -0.039 | 97.069
4.5 | 0.6742 | 0.00666 | -0.0383 | 101.2312
5 | 0.7285 | 0.00694 | -0.0373 | 104.9712
5.5 | 0.7823 | 0.00726 | -0.0362 | 107.7548
6 | 0.8359 | 0.00761 | -0.035 | 109.8423
6.5 | 0.8895 | 0.00798 | -0.0339 | 111.4662
7 | 0.9467 | 0.0084 | -0.0335 | 112.7024
7.5 | 1.0064 | 0.00888 | -0.0336 | 113.3333
8 | 1.0695 | 0.00937 | -0.0345 | 114.1409
8.5 | 1.1315 | 0.00994 | -0.035 | 113.833
9 | 1.1929 | 0.01048 | -0.0354 | 113.8263
9.5 | 1.2341 | 0.01101 | -0.0313 | 112.089
10 | 1.2796 | 0.01173 | -0.0283 | 109.0878
10.5 | 1.3286 | 0.01235 | -0.0258 | 107.5789
11 | 1.3768 | 0.01305 | -0.0233 | 105.5019
11.5 | 1.4221 | 0.01382 | -0.0201 | 102.9016
12 | 1.4632 | 0.01469 | -0.0162 | 99.6052
12.5 | 1.5007 | 0.01582 | -0.0119 | 94.8609
13 | 1.5342 | 0.01722 | -0.0071 | 89.0941
13.5 | 1.5698 | 0.01848 | -0.0028 | 84.9459
14 | 1.6015 | 0.01998 | 0.0018 | 80.1552
14.5 | 1.6293 | 0.02176 | 0.0065 | 74.8759
15 | 1.6544 | 0.02378 | 0.0112 | 69.5711
15.5 | 1.6741 | 0.02626 | 0.0159 | 63.751
16 | 1.687 | 0.02937 | 0.0205 | 57.4396
16.5 | 1.6923 | 0.0333 | 0.0245 | 50.8198
17 | 1.6865 | 0.03852 | 0.0277 | 43.7825
17.5 | 1.6654 | 0.0459 | 0.0291 | 36.2832
18 | 1.6287 | 0.05621 | 0.0274 | 28.9753
18.5 | 1.5869 | 0.06876 | 0.0223 | 23.0788
19.5 | 1.4457 | 0.10651 | 0.0012 | 13.5734
20 | 1.3257 | 0.13443 | -0.0153 | 9.8616

## 87. Re 6M Mach 0.50 (1)
BIGFOIL.COM POLAR EXPORT
c141c
LOCKHEED C-141 BL426.57 |  |  |  | Cl Max: | 1.185 | at alpha= | 20 | deg
JavaFoil+Calcfoil stall+Eppler ext transition |  |  |  | L/D Max: | 102.935 | at alpha= | 6 | deg
Re: | 6000000 |  |  | Cd Min: | 0.00706 | at alpha= | -0.5 | deg
Mach: | 0.5 |  |  | Cl=0 at alpha= | -1.6522 | deg
|  |  |  | @ Cl=0.1, Cd= | 0.0072481
|  |  |  | @ Cl=0.4, Cd= | 0.0075352
|  |  |  | @ Cl=0.6, Cd= | 0.0096033
alpha (deg) | Cl | Cd | Cm | Cl/Cd
-20 | -0.994 | 0.15671 | -0.01 | -6.342
-19.5 | -0.968 | 0.15136 | -0.01 | -6.393
-19 | -0.942 | 0.16086 | -0.011 | -5.857
-18.5 | -0.917 | 0.14541 | -0.011 | -6.309
-18 | -0.89 | 0.13986 | -0.012 | -6.365
-17.5 | -0.863 | 0.13622 | -0.012 | -6.333
-17 | -0.834 | 0.1316 | -0.012 | -6.336
-16.5 | -0.806 | 0.12714 | -0.012 | -6.342
-16 | -0.78 | 0.12353 | -0.013 | -6.312
-15.5 | -0.753 | 0.11777 | -0.013 | -6.394
-15 | -0.726 | 0.11623 | -0.013 | -6.249
-14.5 | -0.7 | 0.1138 | -0.014 | -6.155
-14 | -0.674 | 0.10635 | -0.014 | -6.336
-13.5 | -0.646 | 0.10021 | -0.015 | -6.448
-13 | -0.618 | 0.09642 | -0.014 | -6.408
-12.5 | -0.59 | 0.09275 | -0.014 | -6.366
-12 | -0.564 | 0.09039 | -0.015 | -6.234
-11.5 | -0.537 | 0.08523 | -0.015 | -6.297
-11 | -0.51 | 0.08473 | -0.016 | -6.019
-10.5 | -0.483 | 0.08059 | -0.016 | -5.989
-10 | -0.455 | 0.07342 | -0.016 | -6.202
-9.5 | -0.429 | 0.06661 | -0.017 | -6.433
-9 | -0.403 | 0.05894 | -0.018 | -6.839
-8.5 | -0.373 | 0.06574 | -0.016 | -5.68
-8 | -0.346 | 0.06407 | -0.015 | -5.395
-7.5 | -0.439 | 0.04962 | -0.02 | -8.838
-7 | -0.606 | 0.00925 | -0.037 | -65.523
-6.5 | -0.593 | 0.01108 | -0.038 | -53.525
-6 | -0.554 | 0.01047 | -0.039 | -52.963
-5.5 | -0.504 | 0.01005 | -0.04 | -50.129
-5 | -0.446 | 0.00972 | -0.041 | -45.917
-4.5 | -0.383 | 0.00936 | -0.041 | -40.952
-4 | -0.318 | 0.00906 | -0.042 | -35.152
-3.5 | -0.252 | 0.00881 | -0.043 | -28.623
-3 | -0.185 | 0.00862 | -0.044 | -21.425
-2.5 | -0.117 | 0.00844 | -0.045 | -13.81
-2 | -0.048 | 0.00825 | -0.046 | -5.816
-1.5 | 0.021 | 0.00794 | -0.046 | 2.637
-1 | 0.09 | 0.00728 | -0.047 | 12.368
-0.5 | 0.159 | 0.00706 | -0.048 | 22.573
0 | 0.229 | 0.00712 | -0.049 | 32.114
0.5 | 0.297 | 0.00712 | -0.05 | 41.745
1 | 0.366 | 0.00721 | -0.051 | 50.786
1.5 | 0.435 | 0.00787 | -0.051 | 55.241
2 | 0.503 | 0.00874 | -0.052 | 57.515
2.5 | 0.571 | 0.00941 | -0.053 | 60.652
3 | 0.637 | 0.00985 | -0.054 | 64.717
3.5 | 0.703 | 0.01036 | -0.055 | 67.888
4 | 0.766 | 0.00827 | -0.055 | 92.552
4.5 | 0.828 | 0.00853 | -0.056 | 96.968
5 | 0.887 | 0.0088 | -0.057 | 100.745
5.5 | 0.938 | 0.00916 | -0.058 | 102.444
6 | 0.98 | 0.00953 | -0.058 | 102.935
6.5 | 1.008 | 0.01308 | -0.059 | 77.084
7 | 1.01 | 0.0141 | -0.06 | 71.656
7.5 | 0.951 | 0.01553 | -0.061 | 61.225
8 | 0.54 | 0.04956 | -0.041 | 10.896
8.5 | 0.555 | 0.06318 | -0.031 | 8.784
9 | 0.589 | 0.05724 | -0.038 | 10.296
9.5 | 0.609 | 0.06743 | -0.032 | 9.035
10 | 0.636 | 0.07444 | -0.032 | 8.539
10.5 | 0.664 | 0.07875 | -0.034 | 8.426
11 | 0.691 | 0.0875 | -0.034 | 7.892
11.5 | 0.717 | 0.087 | -0.034 | 8.237
12 | 0.744 | 0.09017 | -0.035 | 8.247
12.5 | 0.772 | 0.09456 | -0.037 | 8.162
13 | 0.801 | 0.09762 | -0.039 | 8.203
13.5 | 0.83 | 0.10282 | -0.041 | 8.067
14 | 0.854 | 0.11387 | -0.04 | 7.503
14.5 | 0.88 | 0.11255 | -0.04 | 7.82
15 | 0.907 | 0.11517 | -0.041 | 7.874
15.5 | 0.935 | 0.11932 | -0.042 | 7.833
16 | 0.965 | 0.12148 | -0.044 | 7.941
16.5 | 0.995 | 0.12469 | -0.046 | 7.976
17 | 1.022 | 0.13141 | -0.047 | 7.779
17.5 | 1.045 | 0.1447 | -0.046 | 7.223
18 | 1.069 | 0.14073 | -0.046 | 7.599
18.5 | 1.096 | 0.14073 | -0.046 | 7.787
19 | 1.125 | 0.1474 | -0.048 | 7.635
19.5 | 1.155 | 0.14995 | -0.05 | 7.701
20 | 1.185 | 0.15281 | -0.051 | 7.756

## 88. Re 6M Mach 0.50 (2)
BIGFOIL.COM POLAR EXPORT
c141c
LOCKHEED C-141 BL426.57 |  |  |  | Cl Max: | 1.2255 | at alpha= | 9 | deg
XFOIL ncrit=9 |  |  |  | L/D Max: | 109.334 | at alpha= | 6.5 | deg
Re: | 6000000 |  |  | Cd Min: | 0.13214 | at alpha= | 14 | deg
Mach: | 0.5 |  |  | Cl=0 at alpha= | -1.8235 | deg
|  |  |  | @ Cl=0.1, Cd= | 0.0048934
|  |  |  | @ Cl=0.4, Cd= | 0.0053581
|  |  |  | @ Cl=0.6, Cd= | 0.0064625
alpha (deg) | Cl | Cd | Cm | Cl/Cd
-13 | -0.5612 | 0.12979 | -0.032 | -4.3239
-12.5 | -0.574 | 0.11775 | -0.0378 | -4.8747
-12 | -0.5955 | 0.10499 | -0.0445 | -5.672
-11.5 | -0.6091 | 0.0944 | -0.05 | -6.4523
-11 | -0.6249 | 0.08291 | -0.0574 | -7.5371
-10.5 | -0.641 | 0.07051 | -0.0674 | -9.0909
-10 | -0.6569 | 0.05708 | -0.0795 | -11.5084
-9.5 | -0.6789 | 0.04358 | -0.0921 | -15.5782
-9 | -0.7147 | 0.03467 | -0.094 | -20.6144
-8.5 | -0.7521 | 0.02653 | -0.0886 | -28.349
-8 | -0.7802 | 0.01713 | -0.0814 | -45.5458
-7.5 | -0.7605 | 0.01125 | -0.0742 | -67.6
-7 | -0.7026 | 0.00911 | -0.0693 | -77.124
-6.5 | -0.6354 | 0.00812 | -0.0659 | -78.2512
-6 | -0.5654 | 0.0075 | -0.0635 | -75.3867
-5 | -0.4269 | 0.0066 | -0.0601 | -64.6818
-4.5 | -0.3585 | 0.00628 | -0.0589 | -57.086
-4 | -0.2898 | 0.00598 | -0.0582 | -48.4615
-3.5 | -0.2222 | 0.00573 | -0.0575 | -38.7784
-3 | -0.1547 | 0.00551 | -0.057 | -28.0762
-2.5 | -0.088 | 0.00528 | -0.0566 | -16.6667
-2 | -0.0227 | 0.00511 | -0.0561 | -4.4423
-1.5 | 0.0416 | 0.00497 | -0.0555 | 8.3702
-1 | 0.1026 | 0.00489 | -0.0544 | 20.9816
-0.5 | 0.1628 | 0.00471 | -0.0533 | 34.5648
0 | 0.2207 | 0.00451 | -0.0518 | 48.9357
0.5 | 0.2772 | 0.00445 | -0.05 | 62.2921
1 | 0.3319 | 0.00481 | -0.0479 | 69.0021
1.5 | 0.3876 | 0.00526 | -0.0458 | 73.6882
2 | 0.4445 | 0.00571 | -0.0439 | 77.8459
2.5 | 0.5044 | 0.00599 | -0.0424 | 84.207
3 | 0.5662 | 0.0063 | -0.0411 | 89.873
3.5 | 0.6286 | 0.0066 | -0.0396 | 95.2424
4 | 0.6905 | 0.00692 | -0.0378 | 99.7832
4.5 | 0.753 | 0.00725 | -0.0359 | 103.8621
5 | 0.814 | 0.00765 | -0.0333 | 106.4052
5.5 | 0.8753 | 0.00808 | -0.0304 | 108.3292
6 | 0.9358 | 0.00857 | -0.027 | 109.1949
6.5 | 1.0015 | 0.00916 | -0.0244 | 109.3341
7 | 1.0733 | 0.00986 | -0.0224 | 108.854
7.5 | 1.146 | 0.01089 | -0.0201 | 105.2342
8 | 1.1903 | 0.01208 | -0.0122 | 98.5348
8.5 | 1.2213 | 0.01436 | -0.0025 | 85.0487
9 | 1.2255 | 0.01871 | 0.0088 | 65.4997
9.5 | 1.2046 | 0.0246 | 0.0198 | 48.9675
10 | 1.1708 | 0.03149 | 0.0283 | 37.1801
10.5 | 1.1326 | 0.0397 | 0.0323 | 28.529
11 | 1.0946 | 0.04973 | 0.031 | 22.0109
11.5 | 1.0585 | 0.06232 | 0.0239 | 16.9849
12 | 1.0299 | 0.07723 | 0.0134 | 13.3355
12.5 | 0.9993 | 0.09166 | 0.0061 | 10.9022
13 | 0.9704 | 0.10519 | -0.0014 | 9.2252
13.5 | 0.9437 | 0.11858 | -0.0089 | 7.9583
14 | 0.9195 | 0.13214 | -0.0167 | 6.9585

## 89. Re 7M Mach 0.00 (1)
BIGFOIL.COM POLAR EXPORT
c141c
LOCKHEED C-141 BL426.57 |  |  |  | Cl Max: | 1.262 | at alpha= | 12.5 | deg
JavaFoil+Calcfoil stall+Eppler ext transition |  |  |  | L/D Max: | 116.782 | at alpha= | 9.5 | deg
Re: | 7000000 |  |  | Cd Min: | 0.00689 | at alpha= | -0.5 | deg
Mach: | 0 |  |  | Cl=0 at alpha= | -1.65 | deg
|  |  |  | @ Cl=0.1, Cd= | 0.0070103
|  |  |  | @ Cl=0.4, Cd= | 0.0076237
|  |  |  | @ Cl=0.6, Cd= | 0.0090883
alpha (deg) | Cl | Cd | Cm | Cl/Cd
-17 | -0.738 | 0.11801 | -0.011 | -6.257
-16.5 | -0.751 | 0.11345 | -0.011 | -6.618
-16 | -0.763 | 0.10575 | -0.012 | -7.22
-15.5 | -0.774 | 0.09912 | -0.012 | -7.813
-15 | -0.785 | 0.09118 | -0.013 | -8.609
-14.5 | -0.791 | 0.08615 | -0.014 | -9.182
-14 | -0.804 | 0.07412 | -0.016 | -10.842
-13.5 | -0.817 | 0.06129 | -0.017 | -13.338
-13 | -0.848 | 0.04115 | -0.02 | -20.598
-12.5 | -0.903 | 0.01963 | -0.023 | -46.02
-12 | -0.92 | 0.01488 | -0.024 | -61.828
-11.5 | -0.913 | 0.01357 | -0.025 | -67.263
-11 | -0.897 | 0.01273 | -0.026 | -70.524
-10.5 | -0.875 | 0.0121 | -0.027 | -72.337
-10 | -0.849 | 0.00927 | -0.028 | -91.512
-9.5 | -0.817 | 0.00893 | -0.029 | -91.516
-9 | -0.783 | 0.01097 | -0.029 | -71.354
-8.5 | -0.744 | 0.01059 | -0.03 | -70.183
-8 | -0.701 | 0.01018 | -0.031 | -68.826
-7.5 | -0.655 | 0.00982 | -0.031 | -66.725
-7 | -0.607 | 0.00953 | -0.032 | -63.718
-6.5 | -0.556 | 0.00934 | -0.033 | -59.568
-6 | -0.504 | 0.00908 | -0.034 | -55.51
-5.5 | -0.449 | 0.00888 | -0.034 | -50.589
-5 | -0.394 | 0.00875 | -0.035 | -44.996
-4.5 | -0.336 | 0.00853 | -0.036 | -39.386
-4 | -0.278 | 0.00834 | -0.037 | -33.33
-3.5 | -0.22 | 0.00824 | -0.037 | -26.635
-3 | -0.161 | 0.00811 | -0.038 | -19.782
-2.5 | -0.101 | 0.00799 | -0.039 | -12.663
-2 | -0.042 | 0.0078 | -0.039 | -5.334
-1.5 | 0.018 | 0.00753 | -0.04 | 2.409
-1 | 0.078 | 0.00708 | -0.041 | 11.02
-0.5 | 0.138 | 0.00689 | -0.042 | 20.031
0 | 0.198 | 0.00691 | -0.042 | 28.648
0.5 | 0.258 | 0.00695 | -0.043 | 37.058
1 | 0.317 | 0.007 | -0.044 | 45.319
1.5 | 0.377 | 0.00746 | -0.045 | 50.513
2 | 0.436 | 0.00788 | -0.045 | 55.331
2.5 | 0.495 | 0.00846 | -0.046 | 58.561
3 | 0.554 | 0.00889 | -0.047 | 62.331
3.5 | 0.612 | 0.00914 | -0.047 | 66.962
4 | 0.67 | 0.00943 | -0.048 | 71.001
4.5 | 0.726 | 0.00971 | -0.049 | 74.799
5 | 0.783 | 0.01005 | -0.049 | 77.867
5.5 | 0.836 | 0.01035 | -0.05 | 80.797
6 | 0.888 | 0.01064 | -0.051 | 83.486
6.5 | 0.938 | 0.01102 | -0.052 | 85.124
7 | 0.986 | 0.01136 | -0.052 | 86.788
7.5 | 1.031 | 0.01182 | -0.053 | 87.213
8 | 1.07 | 0.00929 | -0.053 | 115.245
8.5 | 1.108 | 0.00954 | -0.054 | 116.227
9 | 1.143 | 0.00981 | -0.055 | 116.516
9.5 | 1.173 | 0.01005 | -0.055 | 116.782
10 | 1.2 | 0.01354 | -0.056 | 88.584
10.5 | 1.221 | 0.01416 | -0.056 | 86.249
11 | 1.238 | 0.01473 | -0.057 | 84.101
11.5 | 1.251 | 0.01542 | -0.057 | 81.148
12 | 1.259 | 0.01619 | -0.058 | 77.725
12.5 | 1.262 | 0.017 | -0.058 | 74.237
13 | 1.26 | 0.01807 | -0.059 | 69.723
13.5 | 1.25 | 0.01965 | -0.059 | 63.604
14 | 1.237 | 0.02103 | -0.059 | 58.829
14.5 | 1.207 | 0.02522 | -0.059 | 47.864
15 | 1.16 | 0.03389 | -0.057 | 34.228
15.5 | 1.072 | 0.06386 | -0.051 | 16.786
16 | 1.027 | 0.08326 | -0.047 | 12.341
16.5 | 0.997 | 0.09613 | -0.045 | 10.373
17 | 0.971 | 0.10587 | -0.044 | 9.176
17.5 | 0.945 | 0.11665 | -0.043 | 8.101

## 90. Re 7M Mach 0.00 (2)
BIGFOIL.COM POLAR EXPORT
c141c
LOCKHEED C-141 BL426.57 |  |  |  | Cl Max: | 1.8486 | at alpha= | 20 | deg
XFOIL ncrit=9 |  |  |  | L/D Max: | 120.06 | at alpha= | 9.5 | deg
Re: | 7000000 |  |  | Cd Min: | 0.03789 | at alpha= | 20 | deg
Mach: | 0 |  |  | Cl=0 at alpha= | -1.7869 | deg
|  |  |  | @ Cl=0.1, Cd= | 0.0046758
|  |  |  | @ Cl=0.4, Cd= | 0.0053428
|  |  |  | @ Cl=0.6, Cd= | 0.0061221
alpha (deg) | Cl | Cd | Cm | Cl/Cd
-20 | -1.6523 | 0.03335 | -0.0733 | -49.5442
-19.5 | -1.6478 | 0.02942 | -0.0726 | -56.0095
-19 | -1.6374 | 0.02645 | -0.071 | -61.9055
-18.5 | -1.6224 | 0.02413 | -0.0685 | -67.2358
-18 | -1.6029 | 0.02232 | -0.0656 | -71.8145
-17.5 | -1.5803 | 0.02086 | -0.0622 | -75.7574
-17 | -1.5566 | 0.01966 | -0.0583 | -79.176
-16.5 | -1.5321 | 0.01868 | -0.0539 | -82.0182
-16 | -1.4871 | 0.01761 | -0.0536 | -84.4463
-15.5 | -1.4414 | 0.01628 | -0.0535 | -88.5381
-15 | -1.3924 | 0.01512 | -0.0537 | -92.0899
-14.5 | -1.3479 | 0.01423 | -0.0526 | -94.7224
-14 | -1.3021 | 0.01346 | -0.0516 | -96.7385
-13.5 | -1.2566 | 0.01278 | -0.0503 | -98.3255
-13 | -1.2095 | 0.01216 | -0.0492 | -99.4655
-12.5 | -1.1603 | 0.01157 | -0.0485 | -100.2852
-12 | -1.1108 | 0.01103 | -0.0478 | -100.7072
-11.5 | -1.0602 | 0.01054 | -0.0473 | -100.5882
-11 | -1.0091 | 0.00998 | -0.0468 | -101.1122
-10.5 | -0.9585 | 0.00941 | -0.0462 | -101.8597
-10 | -0.9058 | 0.00894 | -0.046 | -101.3199
-9.5 | -0.8528 | 0.00855 | -0.0457 | -99.7427
-9 | -0.799 | 0.0082 | -0.0456 | -97.439
-8 | -0.6914 | 0.00745 | -0.0453 | -92.8054
-7.5 | -0.6367 | 0.00717 | -0.0453 | -88.8006
-7 | -0.5818 | 0.00684 | -0.0453 | -85.0585
-6 | -0.4709 | 0.0063 | -0.0455 | -74.746
-5.5 | -0.4151 | 0.00607 | -0.0456 | -68.3855
-5 | -0.3589 | 0.00585 | -0.0458 | -61.3504
-4.5 | -0.3027 | 0.00564 | -0.046 | -53.6702
-4 | -0.2464 | 0.00545 | -0.0462 | -45.211
-3.5 | -0.1901 | 0.00527 | -0.0464 | -36.0721
-3 | -0.1338 | 0.00508 | -0.0466 | -26.3386
-2.5 | -0.0782 | 0.00495 | -0.0466 | -15.798
-2 | -0.0228 | 0.00481 | -0.0466 | -4.7401
-1.5 | 0.0307 | 0.00478 | -0.0462 | 6.4226
-1 | 0.0842 | 0.0047 | -0.0459 | 17.9149
-0.5 | 0.1364 | 0.00462 | -0.0453 | 29.5238
0 | 0.188 | 0.00452 | -0.0447 | 41.5929
0.5 | 0.2382 | 0.00451 | -0.0438 | 52.816
1 | 0.2878 | 0.00474 | -0.0428 | 60.7173
1.5 | 0.3389 | 0.00501 | -0.0421 | 67.6447
2 | 0.3902 | 0.0053 | -0.0413 | 73.6226
2.5 | 0.4429 | 0.00553 | -0.0409 | 80.0904
3 | 0.4957 | 0.00571 | -0.0404 | 86.8126
4 | 0.602 | 0.00613 | -0.0395 | 98.2055
4.5 | 0.6551 | 0.00638 | -0.0391 | 102.6803
5 | 0.7082 | 0.00663 | -0.0386 | 106.8175
5.5 | 0.7607 | 0.0069 | -0.038 | 110.2464
6 | 0.8122 | 0.0072 | -0.0373 | 112.8056
6.5 | 0.8632 | 0.00752 | -0.0364 | 114.7872
7 | 0.915 | 0.00787 | -0.0358 | 116.2643
7.5 | 0.9685 | 0.00823 | -0.0356 | 117.6792
8 | 1.0255 | 0.00863 | -0.0363 | 118.8297
8.5 | 1.0841 | 0.00908 | -0.0375 | 119.3943
9 | 1.1424 | 0.00954 | -0.0386 | 119.7484
9.5 | 1.2006 | 0.01 | -0.0397 | 120.06
10 | 1.2425 | 0.01045 | -0.0372 | 118.8995
10.5 | 1.2859 | 0.01102 | -0.035 | 116.6878
11 | 1.3326 | 0.01149 | -0.0337 | 115.9791
11.5 | 1.3792 | 0.01199 | -0.0324 | 115.0292
12 | 1.4249 | 0.01255 | -0.031 | 113.5378
12.5 | 1.469 | 0.01317 | -0.0294 | 111.5414
13 | 1.5107 | 0.01389 | -0.0274 | 108.7617
13.5 | 1.5468 | 0.01471 | -0.0244 | 105.153
14 | 1.5823 | 0.01552 | -0.0214 | 101.9523
14.5 | 1.6184 | 0.01628 | -0.0187 | 99.4103
15 | 1.6528 | 0.01714 | -0.0158 | 96.4294
15.5 | 1.6853 | 0.01811 | -0.0129 | 93.0591
16 | 1.7157 | 0.01921 | -0.0098 | 89.3129
16.5 | 1.7436 | 0.02047 | -0.0066 | 85.1783
17 | 1.7689 | 0.02192 | -0.0034 | 80.698
17.5 | 1.7913 | 0.02362 | -0.0001 | 75.8383
18 | 1.8099 | 0.02564 | 0.0032 | 70.5889
18.5 | 1.8241 | 0.02807 | 0.0066 | 64.984
19 | 1.8328 | 0.03109 | 0.0098 | 58.9514
19.5 | 1.8401 | 0.03439 | 0.0124 | 53.5068
20 | 1.8486 | 0.03789 | 0.0142 | 48.7886

## 91. Re 7M Mach 0.10 (1)
BIGFOIL.COM POLAR EXPORT
c141c
LOCKHEED C-141 BL426.57 |  |  |  | Cl Max: | 1.247 | at alpha= | 12 | deg
JavaFoil+Calcfoil stall+Eppler ext transition |  |  |  | L/D Max: | 116.074 | at alpha= | 9 | deg
Re: | 7000000 |  |  | Cd Min: | 0.00689 | at alpha= | -0.5 | deg
Mach: | 0.1 |  |  | Cl=0 at alpha= | -1.65 | deg
|  |  |  | @ Cl=0.1, Cd= | 0.0070498
|  |  |  | @ Cl=0.4, Cd= | 0.0076273
|  |  |  | @ Cl=0.6, Cd= | 0.0091569
alpha (deg) | Cl | Cd | Cm | Cl/Cd
-17 | -0.698 | 0.12164 | -0.011 | -5.742
-16.5 | -0.714 | 0.11651 | -0.011 | -6.131
-16 | -0.73 | 0.10872 | -0.012 | -6.717
-15.5 | -0.744 | 0.10197 | -0.012 | -7.299
-15 | -0.756 | 0.09625 | -0.013 | -7.85
-14.5 | -0.767 | 0.08886 | -0.014 | -8.628
-14 | -0.778 | 0.07926 | -0.015 | -9.82
-13.5 | -0.789 | 0.06976 | -0.016 | -11.307
-13 | -0.804 | 0.05683 | -0.018 | -14.142
-12.5 | -0.868 | 0.0256 | -0.022 | -33.891
-12 | -0.903 | 0.01582 | -0.024 | -57.09
-11.5 | -0.903 | 0.01393 | -0.025 | -64.814
-11 | -0.891 | 0.01299 | -0.026 | -68.599
-10.5 | -0.871 | 0.01227 | -0.027 | -71.022
-10 | -0.846 | 0.00936 | -0.028 | -90.384
-9.5 | -0.816 | 0.00903 | -0.029 | -90.463
-9 | -0.783 | 0.01108 | -0.029 | -70.681
-8.5 | -0.745 | 0.01062 | -0.03 | -70.104
-8 | -0.703 | 0.0102 | -0.031 | -68.887
-7.5 | -0.657 | 0.00984 | -0.032 | -66.764
-7 | -0.609 | 0.00955 | -0.032 | -63.783
-6.5 | -0.559 | 0.00935 | -0.033 | -59.762
-6 | -0.506 | 0.00913 | -0.034 | -55.385
-5.5 | -0.451 | 0.0089 | -0.035 | -50.707
-5 | -0.395 | 0.00874 | -0.035 | -45.217
-4.5 | -0.338 | 0.00853 | -0.036 | -39.596
-4 | -0.279 | 0.0084 | -0.037 | -33.255
-3.5 | -0.221 | 0.00823 | -0.037 | -26.789
-3 | -0.161 | 0.00811 | -0.038 | -19.894
-2.5 | -0.102 | 0.00804 | -0.039 | -12.654
-2 | -0.042 | 0.00782 | -0.04 | -5.35
-1.5 | 0.018 | 0.00757 | -0.04 | 2.408
-1 | 0.078 | 0.00714 | -0.041 | 10.977
-0.5 | 0.139 | 0.00689 | -0.042 | 20.143
0 | 0.199 | 0.00691 | -0.043 | 28.799
0.5 | 0.259 | 0.00697 | -0.043 | 37.133
1 | 0.319 | 0.00706 | -0.044 | 45.171
1.5 | 0.379 | 0.00746 | -0.045 | 50.76
2 | 0.438 | 0.00793 | -0.045 | 55.263
2.5 | 0.498 | 0.00846 | -0.046 | 58.817
3 | 0.557 | 0.00889 | -0.047 | 62.614
3.5 | 0.615 | 0.00925 | -0.048 | 66.477
4 | 0.673 | 0.00951 | -0.048 | 70.786
4.5 | 0.73 | 0.00979 | -0.049 | 74.528
5 | 0.786 | 0.01006 | -0.05 | 78.116
5.5 | 0.84 | 0.01043 | -0.05 | 80.517
6 | 0.892 | 0.01066 | -0.051 | 83.665
6.5 | 0.942 | 0.01105 | -0.052 | 85.245
7 | 0.989 | 0.01147 | -0.052 | 86.259
7.5 | 1.034 | 0.01193 | -0.053 | 86.69
8 | 1.073 | 0.00932 | -0.054 | 115.093
8.5 | 1.11 | 0.00958 | -0.054 | 115.945
9 | 1.144 | 0.00985 | -0.055 | 116.074
9.5 | 1.173 | 0.01314 | -0.056 | 89.232
10 | 1.198 | 0.01368 | -0.056 | 87.572
10.5 | 1.217 | 0.01431 | -0.057 | 85.045
11 | 1.232 | 0.01497 | -0.057 | 82.314
11.5 | 1.242 | 0.01563 | -0.058 | 79.48
12 | 1.247 | 0.01646 | -0.058 | 75.779
12.5 | 1.247 | 0.01732 | -0.059 | 72.012
13 | 1.241 | 0.0185 | -0.059 | 67.069
13.5 | 1.224 | 0.02042 | -0.059 | 59.97
14 | 1.2 | 0.02335 | -0.059 | 51.389
14.5 | 1.157 | 0.02984 | -0.058 | 38.783
15 | 1.084 | 0.04911 | -0.054 | 22.078
15.5 | 1.01 | 0.08036 | -0.047 | 12.569
16 | 0.977 | 0.09341 | -0.045 | 10.459
16.5 | 0.949 | 0.10369 | -0.043 | 9.148
17 | 0.92 | 0.11426 | -0.042 | 8.049

## 92. Re 7M Mach 0.10 (2)
BIGFOIL.COM POLAR EXPORT
c141c
LOCKHEED C-141 BL426.57 |  |  |  | Cl Max: | 1.8336 | at alpha= | 20 | deg
XFOIL ncrit=9 |  |  |  | L/D Max: | 119.653 | at alpha= | 9.5 | deg
Re: | 7000000 |  |  | Cd Min: | 0.042 | at alpha= | 20 | deg
Mach: | 0.1 |  |  | Cl=0 at alpha= | -1.7877 | deg
|  |  |  | @ Cl=0.1, Cd= | 0.0046867
|  |  |  | @ Cl=0.4, Cd= | 0.0053443
|  |  |  | @ Cl=0.6, Cd= | 0.0061381
alpha (deg) | Cl | Cd | Cm | Cl/Cd
-20 | -1.606 | 0.04125 | -0.075 | -38.9333
-19.5 | -1.6168 | 0.0348 | -0.0767 | -46.4598
-19 | -1.6162 | 0.03026 | -0.0763 | -53.4104
-18.5 | -1.6085 | 0.0269 | -0.0745 | -59.7955
-18 | -1.5946 | 0.02439 | -0.0718 | -65.3793
-17.5 | -1.5762 | 0.02243 | -0.0685 | -70.272
-17 | -1.5544 | 0.02087 | -0.0647 | -74.4801
-16.5 | -1.5325 | 0.01964 | -0.06 | -78.0295
-16 | -1.4982 | 0.0185 | -0.0572 | -80.9838
-15.5 | -1.4502 | 0.01738 | -0.057 | -83.4407
-15 | -1.4029 | 0.01595 | -0.0568 | -87.9561
-14.5 | -1.3581 | 0.01481 | -0.0556 | -91.7016
-14 | -1.3123 | 0.01392 | -0.0543 | -94.2744
-13.5 | -1.2667 | 0.01315 | -0.0527 | -96.327
-13 | -1.2196 | 0.01247 | -0.0513 | -97.8027
-12.5 | -1.17 | 0.01183 | -0.0504 | -98.9011
-12 | -1.1201 | 0.01124 | -0.0495 | -99.653
-11.5 | -1.0689 | 0.01071 | -0.0488 | -99.8039
-11 | -1.0166 | 0.01021 | -0.0483 | -99.569
-10.5 | -0.9659 | 0.00957 | -0.0475 | -100.93
-10 | -0.9128 | 0.00906 | -0.0471 | -100.7506
-9.5 | -0.8594 | 0.00864 | -0.0467 | -99.4676
-8.5 | -0.7508 | 0.00791 | -0.0462 | -94.9178
-8 | -0.6963 | 0.0075 | -0.046 | -92.84
-7.5 | -0.6412 | 0.00721 | -0.0459 | -88.932
-7 | -0.5857 | 0.00688 | -0.0459 | -85.1308
-6.5 | -0.53 | 0.00662 | -0.0459 | -80.0604
-6 | -0.4739 | 0.00632 | -0.046 | -74.9842
-5.5 | -0.4177 | 0.00609 | -0.046 | -68.5878
-5 | -0.3611 | 0.00587 | -0.0462 | -61.5162
-4.5 | -0.3045 | 0.00566 | -0.0464 | -53.7986
-4 | -0.2478 | 0.00545 | -0.0466 | -45.4679
-3.5 | -0.1912 | 0.00528 | -0.0467 | -36.2121
-3 | -0.1345 | 0.00509 | -0.0469 | -26.4244
-2.5 | -0.0786 | 0.00495 | -0.0469 | -15.8788
-2 | -0.0228 | 0.00482 | -0.0469 | -4.7303
-1.5 | 0.0309 | 0.00478 | -0.0465 | 6.4644
-1 | 0.0847 | 0.00471 | -0.0461 | 17.983
-0.5 | 0.1372 | 0.00463 | -0.0456 | 29.6328
0 | 0.189 | 0.00452 | -0.0449 | 41.8142
0.5 | 0.2395 | 0.00452 | -0.044 | 52.9867
1 | 0.2892 | 0.00475 | -0.043 | 60.8842
2 | 0.3921 | 0.00531 | -0.0415 | 73.8418
2.5 | 0.4451 | 0.00554 | -0.041 | 80.343
3 | 0.4981 | 0.00573 | -0.0405 | 86.9284
3.5 | 0.5515 | 0.00593 | -0.04 | 93.0017
4 | 0.6051 | 0.00616 | -0.0395 | 98.2305
4.5 | 0.6586 | 0.0064 | -0.0391 | 102.9062
5 | 0.712 | 0.00665 | -0.0386 | 107.0677
5.5 | 0.7648 | 0.00693 | -0.038 | 110.3608
6 | 0.8167 | 0.00723 | -0.0371 | 112.9599
6.5 | 0.8681 | 0.00756 | -0.0362 | 114.828
7 | 0.9203 | 0.00792 | -0.0356 | 116.1995
7.5 | 0.9739 | 0.00829 | -0.0352 | 117.4789
8 | 1.0319 | 0.00869 | -0.036 | 118.7457
8.5 | 1.0909 | 0.00917 | -0.037 | 118.964
9 | 1.1499 | 0.00962 | -0.0381 | 119.5322
9.5 | 1.2085 | 0.0101 | -0.039 | 119.6535
10 | 1.2489 | 0.01059 | -0.036 | 117.932
10.5 | 1.2937 | 0.01113 | -0.0339 | 116.2354
11 | 1.3409 | 0.01163 | -0.0325 | 115.2966
11.5 | 1.3878 | 0.01216 | -0.031 | 114.1283
12 | 1.4335 | 0.01276 | -0.0294 | 112.3433
12.5 | 1.4774 | 0.01344 | -0.0275 | 109.9256
13 | 1.517 | 0.01424 | -0.0248 | 106.5309
13.5 | 1.5527 | 0.01512 | -0.0214 | 102.6918
14 | 1.5898 | 0.01589 | -0.0185 | 100.0503
14.5 | 1.6256 | 0.01673 | -0.0155 | 97.1668
15 | 1.6596 | 0.01769 | -0.0124 | 93.8157
15.5 | 1.6913 | 0.01878 | -0.0091 | 90.0586
16 | 1.7206 | 0.02003 | -0.0058 | 85.9011
16.5 | 1.7474 | 0.02147 | -0.0023 | 81.388
17 | 1.7706 | 0.02317 | 0.0012 | 76.4178
17.5 | 1.7898 | 0.02522 | 0.0049 | 70.9675
18 | 1.8038 | 0.02774 | 0.0085 | 65.0252
18.5 | 1.811 | 0.03095 | 0.0121 | 58.5137
19 | 1.822 | 0.03404 | 0.0147 | 53.5253
19.5 | 1.8295 | 0.03771 | 0.0168 | 48.515
20 | 1.8336 | 0.042 | 0.0182 | 43.6571

## 93. Re 7M Mach 0.25 (1)
BIGFOIL.COM POLAR EXPORT
c141c
LOCKHEED C-141 BL426.57 |  |  |  | Cl Max: | 1.179 | at alpha= | 10.5 | deg
JavaFoil+Calcfoil stall+Eppler ext transition |  |  |  | L/D Max: | 112.652 | at alpha= | 8 | deg
Re: | 7000000 |  |  | Cd Min: | 0.00694 | at alpha= | -0.5 | deg
Mach: | 0.25 |  |  | Cl=0 at alpha= | -1.6532 | deg
|  |  |  | @ Cl=0.1, Cd= | 0.0071203
|  |  |  | @ Cl=0.4, Cd= | 0.0076518
|  |  |  | @ Cl=0.6, Cd= | 0.0091993
alpha (deg) | Cl | Cd | Cm | Cl/Cd
-15.5 | -0.484 | 0.11686 | -0.011 | -4.146
-15 | -0.527 | 0.11091 | -0.011 | -4.749
-14.5 | -0.565 | 0.10486 | -0.012 | -5.387
-14 | -0.6 | 0.09597 | -0.013 | -6.256
-13.5 | -0.631 | 0.08872 | -0.014 | -7.109
-13 | -0.656 | 0.08237 | -0.015 | -7.961
-12.5 | -0.677 | 0.07514 | -0.016 | -9.01
-12 | -0.695 | 0.06675 | -0.017 | -10.411
-11.5 | -0.714 | 0.05542 | -0.019 | -12.878
-11 | -0.801 | 0.01944 | -0.026 | -41.214
-10.5 | -0.828 | 0.01385 | -0.028 | -59.792
-10 | -0.822 | 0.01257 | -0.029 | -65.419
-9.5 | -0.804 | 0.0118 | -0.029 | -68.094
-9 | -0.778 | 0.00906 | -0.03 | -85.843
-8.5 | -0.747 | 0.01107 | -0.031 | -67.418
-8 | -0.709 | 0.01058 | -0.032 | -66.973
-7.5 | -0.666 | 0.01015 | -0.032 | -65.629
-7 | -0.62 | 0.00981 | -0.033 | -63.16
-6.5 | -0.57 | 0.00952 | -0.034 | -59.856
-6 | -0.517 | 0.00929 | -0.035 | -55.656
-5.5 | -0.462 | 0.00904 | -0.036 | -51.119
-5 | -0.405 | 0.00889 | -0.036 | -45.576
-4.5 | -0.346 | 0.00866 | -0.037 | -39.991
-4 | -0.287 | 0.00846 | -0.038 | -33.908
-3.5 | -0.226 | 0.00834 | -0.039 | -27.148
-3 | -0.166 | 0.00817 | -0.039 | -20.289
-2.5 | -0.104 | 0.00808 | -0.04 | -12.933
-2 | -0.043 | 0.0079 | -0.041 | -5.436
-1.5 | 0.019 | 0.0077 | -0.042 | 2.432
-1 | 0.081 | 0.0072 | -0.042 | 11.191
-0.5 | 0.143 | 0.00694 | -0.043 | 20.556
0 | 0.204 | 0.00694 | -0.044 | 29.47
0.5 | 0.266 | 0.00701 | -0.045 | 37.948
1 | 0.328 | 0.0071 | -0.045 | 46.117
1.5 | 0.389 | 0.00754 | -0.046 | 51.599
2 | 0.45 | 0.00816 | -0.047 | 55.201
2.5 | 0.511 | 0.00863 | -0.047 | 59.244
3 | 0.572 | 0.00905 | -0.048 | 63.192
3.5 | 0.632 | 0.00937 | -0.049 | 67.396
4 | 0.691 | 0.00977 | -0.05 | 70.672
4.5 | 0.749 | 0.01001 | -0.05 | 74.807
5 | 0.806 | 0.01037 | -0.051 | 77.763
5.5 | 0.861 | 0.01072 | -0.052 | 80.279
6 | 0.913 | 0.01097 | -0.052 | 83.167
6.5 | 0.962 | 0.01149 | -0.053 | 83.752
7 | 1.006 | 0.00903 | -0.054 | 111.45
7.5 | 1.047 | 0.0093 | -0.054 | 112.631
8 | 1.084 | 0.00963 | -0.055 | 112.652
8.5 | 1.116 | 0.00996 | -0.056 | 112.104
9 | 1.142 | 0.01336 | -0.056 | 85.501
9.5 | 1.162 | 0.0139 | -0.057 | 83.593
10 | 1.174 | 0.01458 | -0.058 | 80.513
10.5 | 1.179 | 0.01545 | -0.058 | 76.294
11 | 1.175 | 0.01636 | -0.059 | 71.851
11.5 | 1.164 | 0.01732 | -0.059 | 67.218
12 | 1.142 | 0.01872 | -0.059 | 61.034
12.5 | 1.105 | 0.02115 | -0.059 | 52.262
13 | 1.024 | 0.03209 | -0.056 | 31.914
13.5 | 0.907 | 0.06692 | -0.047 | 13.548
14 | 0.847 | 0.08386 | -0.043 | 10.101
14.5 | 0.792 | 0.09933 | -0.038 | 7.971
15 | 0.741 | 0.10869 | -0.037 | 6.816
15.5 | 0.688 | 0.11643 | -0.036 | 5.907

## 94. Re 7M Mach 0.25 (2)
BIGFOIL.COM POLAR EXPORT
c141c
LOCKHEED C-141 BL426.57 |  |  |  | Cl Max: | 1.7135 | at alpha= | 16.5 | deg
XFOIL ncrit=9 |  |  |  | L/D Max: | 117.758 | at alpha= | 8.5 | deg
Re: | 7000000 |  |  | Cd Min: | 0.22549 | at alpha= | -20 | deg
Mach: | 0.25 |  |  | Cl=0 at alpha= | -1.7926 | deg
|  |  |  | @ Cl=0.1, Cd= | 0.0047196
|  |  |  | @ Cl=0.4, Cd= | 0.0053659
|  |  |  | @ Cl=0.6, Cd= | 0.0061695
alpha (deg) | Cl | Cd | Cm | Cl/Cd
-20 | -0.7317 | 0.22549 | 0.0276 | -3.2449
-19.5 | -0.7352 | 0.21049 | 0.0204 | -3.4928
-19 | -0.7832 | 0.18392 | 0.0069 | -4.2584
-18.5 | -0.8018 | 0.16931 | -0.0014 | -4.7357
-18 | -0.8607 | 0.14701 | -0.0144 | -5.8547
-17.5 | -0.9453 | 0.12256 | -0.0291 | -7.713
-17 | -1.2949 | 0.05799 | -0.073 | -22.3297
-16.5 | -1.3535 | 0.04186 | -0.0855 | -32.334
-16 | -1.3832 | 0.03315 | -0.0885 | -41.7255
-15.5 | -1.3948 | 0.02785 | -0.0863 | -50.0826
-15 | -1.3932 | 0.02442 | -0.0813 | -57.0516
-14.5 | -1.3793 | 0.02175 | -0.0758 | -63.4161
-14 | -1.339 | 0.0193 | -0.0738 | -69.3782
-13.5 | -1.3098 | 0.01667 | -0.0692 | -78.5723
-13 | -1.2684 | 0.01511 | -0.0655 | -83.9444
-12.5 | -1.22 | 0.01393 | -0.0628 | -87.5808
-12 | -1.169 | 0.01293 | -0.0605 | -90.4099
-11.5 | -1.1164 | 0.01205 | -0.0584 | -92.6473
-11 | -1.0617 | 0.01126 | -0.0568 | -94.2895
-10.5 | -1.0066 | 0.01062 | -0.0552 | -94.7834
-10 | -0.9509 | 0.0099 | -0.0539 | -96.0505
-9.5 | -0.8956 | 0.00923 | -0.0526 | -97.0314
-9 | -0.8384 | 0.0087 | -0.0517 | -96.3678
-8.5 | -0.781 | 0.00828 | -0.0509 | -94.3237
-8 | -0.7231 | 0.00788 | -0.0503 | -91.764
-7.5 | -0.6657 | 0.00744 | -0.0496 | -89.4758
-7 | -0.6073 | 0.00712 | -0.0492 | -85.2949
-6.5 | -0.5494 | 0.00677 | -0.0488 | -81.1521
-6 | -0.4905 | 0.00648 | -0.0487 | -75.6944
-5.5 | -0.4322 | 0.00622 | -0.0485 | -69.4855
-5 | -0.3733 | 0.00595 | -0.0485 | -62.7395
-4.5 | -0.3147 | 0.00573 | -0.0484 | -54.9215
-4 | -0.2557 | 0.00551 | -0.0485 | -46.4065
-3.5 | -0.1972 | 0.00532 | -0.0485 | -37.0677
-3 | -0.1384 | 0.00514 | -0.0487 | -26.9261
-2.5 | -0.0806 | 0.00498 | -0.0486 | -16.1847
-2 | -0.0231 | 0.00485 | -0.0485 | -4.7629
-1.5 | 0.0326 | 0.00482 | -0.0481 | 6.7635
-1 | 0.0878 | 0.00474 | -0.0476 | 18.5232
-0.5 | 0.1417 | 0.00465 | -0.0469 | 30.4731
0.5 | 0.2464 | 0.00454 | -0.0451 | 54.2731
1 | 0.297 | 0.00479 | -0.0439 | 62.0042
1.5 | 0.3495 | 0.00508 | -0.043 | 68.7992
2 | 0.4025 | 0.00538 | -0.0421 | 74.8141
2.5 | 0.457 | 0.00561 | -0.0415 | 81.4617
3 | 0.5118 | 0.0058 | -0.0409 | 88.2414
3.5 | 0.567 | 0.00602 | -0.0403 | 94.186
4 | 0.6222 | 0.00627 | -0.0397 | 99.2344
4.5 | 0.6777 | 0.00651 | -0.039 | 104.1014
5 | 0.7326 | 0.0068 | -0.0382 | 107.7353
5.5 | 0.7871 | 0.00711 | -0.0373 | 110.7032
6 | 0.841 | 0.00743 | -0.0362 | 113.1898
6.5 | 0.8942 | 0.00779 | -0.0349 | 114.7882
7 | 0.9491 | 0.00817 | -0.0339 | 116.1689
7.5 | 1.0047 | 0.00859 | -0.0331 | 116.9616
8.5 | 1.1293 | 0.00959 | -0.0344 | 117.7581
9 | 1.1911 | 0.01013 | -0.0348 | 117.5814
9.5 | 1.2401 | 0.01074 | -0.0325 | 115.4655
10 | 1.2865 | 0.0113 | -0.0295 | 113.8496
10.5 | 1.3359 | 0.0119 | -0.0271 | 112.2605
11 | 1.3847 | 0.01257 | -0.0246 | 110.1591
11.5 | 1.4317 | 0.01333 | -0.0217 | 107.4044
12 | 1.4725 | 0.01425 | -0.0177 | 103.3333
12.5 | 1.51 | 0.01536 | -0.0133 | 98.3073
13 | 1.5492 | 0.01637 | -0.0092 | 94.6365
13.5 | 1.586 | 0.01754 | -0.0049 | 90.4219
14 | 1.6196 | 0.01891 | -0.0004 | 85.6478
14.5 | 1.6502 | 0.02051 | 0.0043 | 80.4583
15 | 1.6778 | 0.02232 | 0.009 | 75.1703
15.5 | 1.6998 | 0.02459 | 0.0138 | 69.1257
16 | 1.7132 | 0.02756 | 0.0187 | 62.1626
16.5 | 1.7135 | 0.0317 | 0.0236 | 54.0536
17 | 1.7079 | 0.03672 | 0.0273 | 46.5114
17.5 | 1.7009 | 0.0425 | 0.0294 | 40.0212
18 | 1.6845 | 0.05002 | 0.0296 | 33.6765
18.5 | 1.6567 | 0.05982 | 0.0272 | 27.6948
19 | 1.612 | 0.07302 | 0.0214 | 22.0761
19.5 | 1.5406 | 0.09152 | 0.011 | 16.8335
20 | 1.3926 | 0.12325 | -0.008 | 11.299

## 95. Re 7M Mach 0.50 (1)
BIGFOIL.COM POLAR EXPORT
c141c
LOCKHEED C-141 BL426.57 |  |  |  | Cl Max: | 1.188 | at alpha= | 20 | deg
JavaFoil+Calcfoil stall+Eppler ext transition |  |  |  | L/D Max: | 105.113 | at alpha= | 6 | deg
Re: | 7000000 |  |  | Cd Min: | 0.00713 | at alpha= | 0 | deg
Mach: | 0.5 |  |  | Cl=0 at alpha= | -1.6522 | deg
|  |  |  | @ Cl=0.1, Cd= | 0.0075362
|  |  |  | @ Cl=0.4, Cd= | 0.0077781
|  |  |  | @ Cl=0.6, Cd= | 0.0095053
alpha (deg) | Cl | Cd | Cm | Cl/Cd
-20 | -0.994 | 0.15351 | -0.01 | -6.476
-19.5 | -0.968 | 0.14813 | -0.01 | -6.534
-19 | -0.942 | 0.15757 | -0.011 | -5.98
-18.5 | -0.918 | 0.14284 | -0.012 | -6.429
-18 | -0.891 | 0.13742 | -0.012 | -6.481
-17.5 | -0.863 | 0.13265 | -0.012 | -6.509
-17 | -0.835 | 0.12998 | -0.012 | -6.426
-16.5 | -0.807 | 0.12433 | -0.012 | -6.487
-16 | -0.78 | 0.12217 | -0.013 | -6.384
-15.5 | -0.753 | 0.11625 | -0.013 | -6.479
-15 | -0.726 | 0.11192 | -0.013 | -6.491
-14.5 | -0.701 | 0.11394 | -0.014 | -6.149
-14 | -0.674 | 0.10354 | -0.014 | -6.509
-13.5 | -0.647 | 0.09896 | -0.015 | -6.534
-13 | -0.618 | 0.09431 | -0.015 | -6.558
-12.5 | -0.591 | 0.09075 | -0.014 | -6.508
-12 | -0.564 | 0.08816 | -0.015 | -6.393
-11.5 | -0.537 | 0.08552 | -0.015 | -6.277
-11 | -0.51 | 0.08387 | -0.016 | -6.082
-10.5 | -0.483 | 0.07934 | -0.016 | -6.086
-10 | -0.456 | 0.07188 | -0.016 | -6.34
-9.5 | -0.429 | 0.06533 | -0.017 | -6.565
-9 | -0.404 | 0.05812 | -0.019 | -6.945
-8.5 | -0.373 | 0.06526 | -0.016 | -5.723
-8 | -0.346 | 0.06241 | -0.015 | -5.541
-7.5 | -0.439 | 0.04882 | -0.021 | -8.998
-7 | -0.606 | 0.00907 | -0.037 | -66.831
-6.5 | -0.593 | 0.01092 | -0.038 | -54.314
-6 | -0.554 | 0.0103 | -0.039 | -53.826
-5.5 | -0.504 | 0.00986 | -0.04 | -51.134
-5 | -0.446 | 0.00958 | -0.041 | -46.586
-4.5 | -0.383 | 0.0092 | -0.041 | -41.656
-4 | -0.318 | 0.00896 | -0.042 | -35.553
-3.5 | -0.252 | 0.00869 | -0.043 | -29.02
-3 | -0.185 | 0.00858 | -0.044 | -21.517
-2.5 | -0.117 | 0.0084 | -0.045 | -13.881
-2 | -0.048 | 0.00818 | -0.046 | -5.868
-1.5 | 0.021 | 0.00804 | -0.046 | 2.602
-1 | 0.09 | 0.0076 | -0.047 | 11.836
-0.5 | 0.159 | 0.00716 | -0.048 | 22.258
0 | 0.229 | 0.00713 | -0.049 | 32.042
0.5 | 0.297 | 0.00726 | -0.05 | 40.927
1 | 0.366 | 0.00765 | -0.051 | 47.824
1.5 | 0.435 | 0.00791 | -0.051 | 54.917
2 | 0.503 | 0.00885 | -0.052 | 56.832
2.5 | 0.571 | 0.00929 | -0.053 | 61.431
3 | 0.637 | 0.00978 | -0.054 | 65.195
3.5 | 0.703 | 0.01021 | -0.055 | 68.841
4 | 0.767 | 0.01065 | -0.056 | 72.015
4.5 | 0.828 | 0.00842 | -0.056 | 98.279
5 | 0.887 | 0.00871 | -0.057 | 101.799
5.5 | 0.938 | 0.00898 | -0.058 | 104.451
6 | 0.981 | 0.00933 | -0.058 | 105.113
6.5 | 1.009 | 0.0128 | -0.059 | 78.793
7 | 1.011 | 0.01379 | -0.06 | 73.316
7.5 | 0.951 | 0.01519 | -0.061 | 62.61
8 | 0.555 | 0.04188 | -0.046 | 13.247
8.5 | 0.555 | 0.06243 | -0.032 | 8.894
9 | 0.598 | 0.05207 | -0.043 | 11.487
9.5 | 0.61 | 0.06627 | -0.033 | 9.201
10 | 0.636 | 0.07372 | -0.033 | 8.63
10.5 | 0.664 | 0.07857 | -0.034 | 8.451
11 | 0.691 | 0.08593 | -0.035 | 8.04
11.5 | 0.717 | 0.08516 | -0.034 | 8.418
12 | 0.744 | 0.08827 | -0.035 | 8.427
12.5 | 0.773 | 0.09373 | -0.037 | 8.244
13 | 0.801 | 0.09695 | -0.039 | 8.266
13.5 | 0.83 | 0.10145 | -0.041 | 8.187
14 | 0.855 | 0.11295 | -0.04 | 7.569
14.5 | 0.88 | 0.10849 | -0.04 | 8.114
15 | 0.907 | 0.11401 | -0.041 | 7.956
15.5 | 0.937 | 0.11679 | -0.043 | 8.021
16 | 0.966 | 0.11931 | -0.044 | 8.093
16.5 | 0.996 | 0.12262 | -0.047 | 8.125
17 | 1.023 | 0.12896 | -0.047 | 7.937
17.5 | 1.046 | 0.1431 | -0.046 | 7.31
18 | 1.07 | 0.13746 | -0.046 | 7.782
18.5 | 1.097 | 0.14001 | -0.047 | 7.838
19 | 1.127 | 0.14404 | -0.049 | 7.827
19.5 | 1.157 | 0.14667 | -0.05 | 7.888
20 | 1.188 | 0.14839 | -0.052 | 8.006

## 96. Re 7M Mach 0.50 (2)
BIGFOIL.COM POLAR EXPORT
c141c
LOCKHEED C-141 BL426.57 |  |  |  | Cl Max: | 1.2384 | at alpha= | 9 | deg
XFOIL ncrit=9 |  |  |  | L/D Max: | 145.294 | at alpha= | -1 | deg
Re: | 7000000 |  |  | Cd Min: | 0.12989 | at alpha= | 14 | deg
Mach: | 0.5 |  |  | Cl=0 at alpha= | -1.8049 | deg
|  |  |  | @ Cl=0.1, Cd= | 0.00071924
|  |  |  | @ Cl=0.4, Cd= | 0.005425
|  |  |  | @ Cl=0.6, Cd= | 0.0063527
alpha (deg) | Cl | Cd | Cm | Cl/Cd
-13 | -0.492 | 0.10036 | -0.0568 | -4.9024
-12.5 | -0.5155 | 0.08901 | -0.0627 | -5.7915
-12 | -0.5378 | 0.07792 | -0.0679 | -6.902
-11.5 | -0.5624 | 0.06678 | -0.0727 | -8.4217
-11 | -0.5888 | 0.05566 | -0.0771 | -10.5785
-10.5 | -0.6146 | 0.04423 | -0.0821 | -13.8955
-10 | -0.6387 | 0.03078 | -0.0913 | -20.7505
-9.5 | -0.6729 | 0.02196 | -0.0963 | -30.6421
-9 | -0.7123 | 0.01599 | -0.0944 | -44.5466
-8.5 | -0.7514 | 0.01017 | -0.0868 | -73.884
-8 | -0.7707 | 0.00448 | -0.079 | -172.0312
-7.5 | -0.7457 | 0.00209 | -0.0721 | -356.7943
-7 | -0.6884 | 0.00148 | -0.0676 | -465.1351
-6.5 | -0.6226 | 0.00125 | -0.0644 | -498.08
-6 | -0.5549 | 0.00112 | -0.0621 | -495.4464
-5.5 | -0.4872 | 0.00102 | -0.0603 | -477.6471
-5 | -0.4199 | 0.00095 | -0.0588 | -442
-4.5 | -0.3526 | 0.00088 | -0.0577 | -400.6818
-4 | -0.2858 | 0.00084 | -0.0568 | -340.2381
-3.5 | -0.2196 | 0.0008 | -0.0561 | -274.5
-3 | -0.1535 | 0.00076 | -0.0556 | -201.9737
-2.5 | -0.0883 | 0.00073 | -0.0551 | -120.9589
-2 | -0.0245 | 0.00071 | -0.0545 | -34.507
-1.5 | 0.0383 | 0.00069 | -0.0538 | 55.5072
-1 | 0.0988 | 0.00068 | -0.0528 | 145.2941
0 | 0.2205 | 0.00466 | -0.0517 | 47.3176
0.5 | 0.2761 | 0.00465 | -0.0498 | 59.3763
1 | 0.3304 | 0.00496 | -0.0476 | 66.6129
1.5 | 0.3875 | 0.00535 | -0.0459 | 72.4299
2 | 0.4458 | 0.0057 | -0.0442 | 78.2105
2.5 | 0.5069 | 0.00594 | -0.0429 | 85.3367
3 | 0.569 | 0.00621 | -0.0416 | 91.6264
3.5 | 0.632 | 0.0065 | -0.0403 | 97.2308
4 | 0.695 | 0.00678 | -0.0387 | 102.5074
4.5 | 0.7577 | 0.00711 | -0.0368 | 106.5682
5 | 0.8204 | 0.00746 | -0.0345 | 109.9732
5.5 | 0.8829 | 0.00787 | -0.0319 | 112.1855
6 | 0.9442 | 0.00834 | -0.0287 | 113.2134
6.5 | 1.0055 | 0.00887 | -0.025 | 113.3596
7 | 1.0724 | 0.00951 | -0.022 | 112.7655
7.5 | 1.1464 | 0.01043 | -0.0199 | 109.9137
8 | 1.2022 | 0.01166 | -0.0139 | 103.1046
8.5 | 1.2329 | 0.01382 | -0.0039 | 89.2113
9 | 1.2384 | 0.01803 | 0.0075 | 68.6855
9.5 | 1.2193 | 0.02374 | 0.0189 | 51.3606
10 | 1.1864 | 0.03046 | 0.0277 | 38.9494
10.5 | 1.1424 | 0.0389 | 0.0324 | 29.3676
11 | 1.0993 | 0.04922 | 0.0312 | 22.3344
11.5 | 1.0626 | 0.06177 | 0.0242 | 17.2025
12 | 1.0353 | 0.07644 | 0.0138 | 13.544
12.5 | 1.0071 | 0.09057 | 0.0068 | 11.1196
13 | 0.9801 | 0.10382 | -0.0004 | 9.4404
13.5 | 0.9551 | 0.11681 | -0.0076 | 8.1765
14 | 0.933 | 0.12989 | -0.015 | 7.183

## 97. Re 8M Mach 0.00 (1)
BIGFOIL.COM POLAR EXPORT
c141c
LOCKHEED C-141 BL426.57 |  |  |  | Cl Max: | 1.263 | at alpha= | 12.5 | deg
JavaFoil+Calcfoil stall+Eppler ext transition |  |  |  | L/D Max: | 117.89 | at alpha= | 9 | deg
Re: | 8000000 |  |  | Cd Min: | 0.00698 | at alpha= | 0 | deg
Mach: | 0 |  |  | Cl=0 at alpha= | -1.65 | deg
|  |  |  | @ Cl=0.1, Cd= | 0.0072563
|  |  |  | @ Cl=0.4, Cd= | 0.007751
|  |  |  | @ Cl=0.6, Cd= | 0.00901
alpha (deg) | Cl | Cd | Cm | Cl/Cd
-17 | -0.739 | 0.11696 | -0.011 | -6.318
-16.5 | -0.752 | 0.11197 | -0.011 | -6.712
-16 | -0.764 | 0.10473 | -0.012 | -7.297
-15.5 | -0.776 | 0.09729 | -0.013 | -7.976
-15 | -0.785 | 0.09079 | -0.013 | -8.65
-14.5 | -0.794 | 0.08372 | -0.014 | -9.48
-14 | -0.806 | 0.07207 | -0.016 | -11.186
-13.5 | -0.825 | 0.05675 | -0.018 | -14.532
-13 | -0.875 | 0.03006 | -0.021 | -29.115
-12.5 | -0.914 | 0.01744 | -0.023 | -52.42
-12 | -0.923 | 0.01431 | -0.025 | -64.511
-11.5 | -0.914 | 0.01323 | -0.025 | -69.134
-11 | -0.898 | 0.01246 | -0.026 | -72.056
-10.5 | -0.876 | 0.01186 | -0.027 | -73.83
-10 | -0.849 | 0.00912 | -0.028 | -93.06
-9.5 | -0.818 | 0.00975 | -0.029 | -83.89
-9 | -0.783 | 0.01079 | -0.029 | -72.543
-8.5 | -0.744 | 0.01042 | -0.03 | -71.34
-8 | -0.701 | 0.01002 | -0.031 | -69.982
-7.5 | -0.655 | 0.00964 | -0.031 | -67.954
-7 | -0.607 | 0.00943 | -0.032 | -64.35
-6.5 | -0.556 | 0.00917 | -0.033 | -60.711
-6 | -0.504 | 0.00899 | -0.034 | -56.032
-5.5 | -0.449 | 0.0088 | -0.034 | -51.085
-5 | -0.394 | 0.00862 | -0.035 | -45.634
-4.5 | -0.336 | 0.00846 | -0.036 | -39.711
-4 | -0.278 | 0.00832 | -0.037 | -33.41
-3.5 | -0.22 | 0.00818 | -0.037 | -26.823
-3 | -0.161 | 0.00807 | -0.038 | -19.892
-2.5 | -0.101 | 0.008 | -0.039 | -12.654
-2 | -0.042 | 0.00785 | -0.039 | -5.302
-1.5 | 0.018 | 0.00764 | -0.04 | 2.375
-1 | 0.078 | 0.00737 | -0.041 | 10.587
-0.5 | 0.138 | 0.00706 | -0.042 | 19.543
0 | 0.198 | 0.00698 | -0.042 | 28.383
0.5 | 0.258 | 0.00705 | -0.043 | 36.557
1 | 0.317 | 0.00747 | -0.044 | 42.442
1.5 | 0.377 | 0.00756 | -0.045 | 49.871
2 | 0.436 | 0.00805 | -0.045 | 54.157
2.5 | 0.495 | 0.00847 | -0.046 | 58.482
3 | 0.554 | 0.00878 | -0.047 | 63.11
3.5 | 0.612 | 0.00907 | -0.047 | 67.497
4 | 0.67 | 0.00939 | -0.048 | 71.329
4.5 | 0.726 | 0.00967 | -0.049 | 75.118
5 | 0.783 | 0.00994 | -0.049 | 78.738
5.5 | 0.836 | 0.01021 | -0.05 | 81.906
6 | 0.888 | 0.01049 | -0.051 | 84.678
6.5 | 0.938 | 0.01082 | -0.052 | 86.734
7 | 0.986 | 0.01115 | -0.052 | 88.434
7.5 | 1.031 | 0.0116 | -0.053 | 88.82
8 | 1.073 | 0.01201 | -0.054 | 89.304
8.5 | 1.109 | 0.00942 | -0.054 | 117.708
9 | 1.143 | 0.0097 | -0.055 | 117.89
9.5 | 1.174 | 0.00996 | -0.055 | 117.822
10 | 1.2 | 0.01328 | -0.056 | 90.349
10.5 | 1.222 | 0.01387 | -0.056 | 88.075
11 | 1.239 | 0.01442 | -0.057 | 85.916
11.5 | 1.252 | 0.01508 | -0.058 | 82.982
12 | 1.26 | 0.01584 | -0.058 | 79.529
12.5 | 1.263 | 0.0166 | -0.058 | 76.064
13 | 1.261 | 0.01763 | -0.059 | 71.547
13.5 | 1.253 | 0.01902 | -0.059 | 65.84
14 | 1.24 | 0.0203 | -0.059 | 61.075
14.5 | 1.214 | 0.02369 | -0.059 | 51.234
15 | 1.176 | 0.02956 | -0.058 | 39.787
15.5 | 1.099 | 0.05135 | -0.054 | 21.393
16 | 1.04 | 0.0754 | -0.049 | 13.789
16.5 | 1.004 | 0.0909 | -0.046 | 11.043
17 | 0.973 | 0.10433 | -0.044 | 9.327
17.5 | 0.948 | 0.11349 | -0.043 | 8.353

## 98. Re 8M Mach 0.00 (2)
BIGFOIL.COM POLAR EXPORT
c141c
LOCKHEED C-141 BL426.57 |  |  |  | Cl Max: | 1.8741 | at alpha= | 20 | deg
XFOIL ncrit=9 |  |  |  | L/D Max: | 123.135 | at alpha= | 9.5 | deg
Re: | 8000000 |  |  | Cd Min: | 0.03556 | at alpha= | 20 | deg
Mach: | 0 |  |  | Cl=0 at alpha= | -1.7743 | deg
|  |  |  | @ Cl=0.1, Cd= | 0.0047504
|  |  |  | @ Cl=0.4, Cd= | 0.0053529
|  |  |  | @ Cl=0.6, Cd= | 0.0060438
alpha (deg) | Cl | Cd | Cm | Cl/Cd
-20 | -1.6828 | 0.03052 | -0.073 | -55.1376
-19.5 | -1.6748 | 0.0272 | -0.0717 | -61.5735
-19 | -1.6615 | 0.02467 | -0.0695 | -67.349
-18.5 | -1.6441 | 0.02267 | -0.0667 | -72.5232
-18 | -1.6226 | 0.02109 | -0.0635 | -76.9369
-17.5 | -1.5987 | 0.01979 | -0.06 | -80.7832
-17 | -1.5733 | 0.01873 | -0.056 | -83.9989
-16.5 | -1.539 | 0.01775 | -0.0535 | -86.7042
-16 | -1.4918 | 0.01676 | -0.0534 | -89.0095
-15.5 | -1.4421 | 0.01585 | -0.0537 | -90.9842
-15 | -1.3973 | 0.01475 | -0.053 | -94.7322
-14.5 | -1.3538 | 0.01383 | -0.0516 | -97.8886
-14 | -1.3092 | 0.01305 | -0.0503 | -100.3218
-13.5 | -1.2635 | 0.01238 | -0.049 | -102.0598
-13 | -1.2148 | 0.01175 | -0.0483 | -103.3872
-12.5 | -1.1656 | 0.01118 | -0.0476 | -104.2576
-12 | -1.1157 | 0.01067 | -0.0469 | -104.5642
-11.5 | -1.0641 | 0.01018 | -0.0466 | -104.5285
-11 | -1.0125 | 0.00973 | -0.0462 | -104.0596
-10.5 | -0.961 | 0.00919 | -0.0457 | -104.5702
-10 | -0.9085 | 0.00871 | -0.0454 | -104.3054
-9.5 | -0.8554 | 0.00832 | -0.0452 | -102.8125
-9 | -0.8016 | 0.00797 | -0.0451 | -100.5772
-8.5 | -0.7472 | 0.00766 | -0.0451 | -97.5457
-7.5 | -0.6384 | 0.00698 | -0.045 | -91.4613
-7 | -0.5835 | 0.0067 | -0.045 | -87.0896
-6.5 | -0.5278 | 0.00643 | -0.0451 | -82.084
-6 | -0.4722 | 0.00616 | -0.0452 | -76.6558
-5.5 | -0.4162 | 0.00594 | -0.0454 | -70.0673
-5 | -0.3599 | 0.00572 | -0.0456 | -62.9196
-4.5 | -0.3038 | 0.00552 | -0.0458 | -55.0362
-4 | -0.2473 | 0.00532 | -0.046 | -46.485
-3.5 | -0.1909 | 0.00515 | -0.0462 | -37.068
-3 | -0.1347 | 0.00501 | -0.0464 | -26.8862
-2.5 | -0.0793 | 0.00488 | -0.0464 | -16.25
-2 | -0.0242 | 0.00478 | -0.0463 | -5.0628
-1.5 | 0.0294 | 0.0048 | -0.046 | 6.125
-1 | 0.0832 | 0.00476 | -0.0457 | 17.479
-0.5 | 0.1356 | 0.00473 | -0.0451 | 28.6681
0 | 0.1873 | 0.00467 | -0.0445 | 40.1071
0.5 | 0.2377 | 0.00469 | -0.0437 | 50.6823
1 | 0.2873 | 0.00489 | -0.0427 | 58.7526
2 | 0.3908 | 0.00532 | -0.0415 | 73.4586
2.5 | 0.444 | 0.00551 | -0.0411 | 80.5808
3 | 0.4974 | 0.00567 | -0.0407 | 87.7249
3.5 | 0.5508 | 0.00585 | -0.0404 | 94.1538
4 | 0.6041 | 0.00606 | -0.04 | 99.6865
4.5 | 0.6577 | 0.00626 | -0.0397 | 105.0639
5 | 0.7112 | 0.00651 | -0.0393 | 109.2473
5.5 | 0.7638 | 0.00676 | -0.0388 | 112.9882
6 | 0.8159 | 0.00704 | -0.0381 | 115.8949
6.5 | 0.8679 | 0.00736 | -0.0375 | 117.9212
7 | 0.9185 | 0.00769 | -0.0366 | 119.4408
7.5 | 0.971 | 0.00805 | -0.0361 | 120.6211
8 | 1.0238 | 0.0084 | -0.0358 | 121.881
8.5 | 1.0821 | 0.00886 | -0.0369 | 122.1332
9 | 1.1404 | 0.00927 | -0.038 | 123.0205
9.5 | 1.1981 | 0.00973 | -0.039 | 123.1346
10 | 1.2472 | 0.01024 | -0.0381 | 121.7969
10.5 | 1.2906 | 0.0107 | -0.0359 | 120.6168
11 | 1.3375 | 0.01115 | -0.0346 | 119.9552
11.5 | 1.3843 | 0.01165 | -0.0334 | 118.824
12 | 1.4301 | 0.01221 | -0.032 | 117.1253
12.5 | 1.4743 | 0.01285 | -0.0304 | 114.7315
13 | 1.5163 | 0.01358 | -0.0284 | 111.6568
13.5 | 1.555 | 0.01431 | -0.0259 | 108.6653
14 | 1.5925 | 0.01498 | -0.0231 | 106.3084
14.5 | 1.6289 | 0.0157 | -0.0204 | 103.7516
15 | 1.6637 | 0.01653 | -0.0175 | 100.6473
15.5 | 1.6965 | 0.01747 | -0.0145 | 97.1093
16 | 1.7271 | 0.01853 | -0.0114 | 93.2056
16.5 | 1.7554 | 0.01975 | -0.0082 | 88.881
17 | 1.7811 | 0.02116 | -0.0049 | 84.173
17.5 | 1.803 | 0.02285 | -0.0014 | 78.9059
18 | 1.8214 | 0.02484 | 0.0021 | 73.3253
18.5 | 1.8349 | 0.02729 | 0.0056 | 67.2371
19 | 1.8519 | 0.02958 | 0.0083 | 62.6065
19.5 | 1.8645 | 0.03235 | 0.0109 | 57.6352
20 | 1.8741 | 0.03556 | 0.0131 | 52.7025

## 99. Re 8M Mach 0.10 (1)
BIGFOIL.COM POLAR EXPORT
c141c
LOCKHEED C-141 BL426.57 |  |  |  | Cl Max: | 1.248 | at alpha= | 12 | deg
JavaFoil+Calcfoil stall+Eppler ext transition |  |  |  | L/D Max: | 117.467 | at alpha= | 9 | deg
Re: | 8000000 |  |  | Cd Min: | 0.00697 | at alpha= | 0 | deg
Mach: | 0.1 |  |  | Cl=0 at alpha= | -1.65 | deg
|  |  |  | @ Cl=0.1, Cd= | 0.0072518
|  |  |  | @ Cl=0.4, Cd= | 0.0077766
|  |  |  | @ Cl=0.6, Cd= | 0.0090524
alpha (deg) | Cl | Cd | Cm | Cl/Cd
-17 | -0.699 | 0.12013 | -0.011 | -5.821
-16.5 | -0.715 | 0.11525 | -0.011 | -6.203
-16 | -0.731 | 0.10749 | -0.012 | -6.802
-15.5 | -0.745 | 0.10108 | -0.012 | -7.369
-15 | -0.757 | 0.09442 | -0.013 | -8.019
-14.5 | -0.768 | 0.08719 | -0.014 | -8.81
-14 | -0.781 | 0.07702 | -0.015 | -10.14
-13.5 | -0.794 | 0.06572 | -0.017 | -12.088
-13 | -0.82 | 0.04765 | -0.019 | -17.212
-12.5 | -0.885 | 0.02089 | -0.023 | -42.371
-12 | -0.909 | 0.01497 | -0.025 | -60.709
-11.5 | -0.905 | 0.01353 | -0.026 | -66.905
-11 | -0.892 | 0.01267 | -0.026 | -70.375
-10.5 | -0.872 | 0.01203 | -0.027 | -72.485
-10 | -0.847 | 0.00917 | -0.028 | -92.344
-9.5 | -0.817 | 0.00886 | -0.029 | -92.152
-9 | -0.783 | 0.0109 | -0.029 | -71.879
-8.5 | -0.745 | 0.01045 | -0.03 | -71.273
-8 | -0.703 | 0.01004 | -0.031 | -69.954
-7.5 | -0.657 | 0.00973 | -0.032 | -67.56
-7 | -0.609 | 0.00944 | -0.032 | -64.53
-6.5 | -0.559 | 0.00923 | -0.033 | -60.533
-6 | -0.506 | 0.00905 | -0.034 | -55.916
-5.5 | -0.451 | 0.0088 | -0.035 | -51.32
-5 | -0.395 | 0.00864 | -0.035 | -45.759
-4.5 | -0.338 | 0.00852 | -0.036 | -39.642
-4 | -0.279 | 0.00832 | -0.037 | -33.572
-3.5 | -0.221 | 0.00823 | -0.037 | -26.795
-3 | -0.161 | 0.00806 | -0.038 | -20.02
-2.5 | -0.102 | 0.00799 | -0.039 | -12.727
-2 | -0.042 | 0.00784 | -0.04 | -5.334
-1.5 | 0.018 | 0.00764 | -0.04 | 2.388
-1 | 0.078 | 0.00736 | -0.041 | 10.644
-0.5 | 0.139 | 0.00706 | -0.042 | 19.649
0 | 0.199 | 0.00697 | -0.043 | 28.537
0.5 | 0.259 | 0.00704 | -0.043 | 36.76
1 | 0.319 | 0.00747 | -0.044 | 42.655
1.5 | 0.379 | 0.00762 | -0.045 | 49.709
2 | 0.438 | 0.00806 | -0.045 | 54.395
2.5 | 0.498 | 0.00852 | -0.046 | 58.42
3 | 0.557 | 0.00883 | -0.047 | 63.039
3.5 | 0.615 | 0.00913 | -0.048 | 67.389
4 | 0.673 | 0.00945 | -0.048 | 71.212
4.5 | 0.73 | 0.00969 | -0.049 | 75.351
5 | 0.786 | 0.00996 | -0.05 | 78.953
5.5 | 0.84 | 0.0103 | -0.05 | 81.569
6 | 0.892 | 0.01051 | -0.051 | 84.878
6.5 | 0.942 | 0.01085 | -0.052 | 86.786
7 | 0.989 | 0.01127 | -0.052 | 87.814
7.5 | 1.034 | 0.01171 | -0.053 | 88.31
8 | 1.073 | 0.00921 | -0.054 | 116.569
8.5 | 1.111 | 0.00948 | -0.054 | 117.146
9 | 1.144 | 0.00974 | -0.055 | 117.467
9.5 | 1.173 | 0.01005 | -0.056 | 116.729
10 | 1.198 | 0.0134 | -0.056 | 89.374
10.5 | 1.218 | 0.01403 | -0.057 | 86.815
11 | 1.233 | 0.01465 | -0.057 | 84.129
11.5 | 1.243 | 0.01529 | -0.058 | 81.299
12 | 1.248 | 0.01609 | -0.058 | 77.565
12.5 | 1.248 | 0.017 | -0.059 | 73.392
13 | 1.242 | 0.01802 | -0.059 | 68.927
13.5 | 1.226 | 0.02 | -0.059 | 61.285
14 | 1.205 | 0.02225 | -0.059 | 54.142
14.5 | 1.171 | 0.02661 | -0.058 | 44.002
15 | 1.093 | 0.04559 | -0.054 | 23.971
15.5 | 1.023 | 0.0724 | -0.049 | 14.128
16 | 0.983 | 0.08865 | -0.046 | 11.091
16.5 | 0.949 | 0.10252 | -0.043 | 9.261
17 | 0.923 | 0.11115 | -0.043 | 8.301

## 100. Re 8M Mach 0.10 (2)
BIGFOIL.COM POLAR EXPORT
c141c
LOCKHEED C-141 BL426.57 |  |  |  | Cl Max: | 1.8626 | at alpha= | 20 | deg
XFOIL ncrit=9 |  |  |  | L/D Max: | 122.901 | at alpha= | 9 | deg
Re: | 8000000 |  |  | Cd Min: | 0.03923 | at alpha= | 20 | deg
Mach: | 0.1 |  |  | Cl=0 at alpha= | -1.7755 | deg
|  |  |  | @ Cl=0.1, Cd= | 0.0047607
|  |  |  | @ Cl=0.4, Cd= | 0.0053631
|  |  |  | @ Cl=0.6, Cd= | 0.0060501
alpha (deg) | Cl | Cd | Cm | Cl/Cd
-20 | -1.6472 | 0.03674 | -0.0766 | -44.834
-19.5 | -1.6508 | 0.03158 | -0.0768 | -52.2736
-19 | -1.6457 | 0.02783 | -0.0755 | -59.134
-18.5 | -1.6343 | 0.02501 | -0.0731 | -65.3459
-18 | -1.6177 | 0.02286 | -0.07 | -70.7655
-17.5 | -1.597 | 0.02116 | -0.0664 | -75.4726
-17 | -1.5739 | 0.01978 | -0.0623 | -79.5703
-16.5 | -1.5504 | 0.0187 | -0.0575 | -82.9091
-16 | -1.5043 | 0.01754 | -0.057 | -85.764
-15 | -1.4052 | 0.01558 | -0.0567 | -90.1926
-14.5 | -1.3638 | 0.01443 | -0.0547 | -94.5114
-14 | -1.3196 | 0.01351 | -0.053 | -97.6758
-13.5 | -1.274 | 0.01274 | -0.0514 | -100
-13 | -1.2252 | 0.01205 | -0.0504 | -101.6763
-12.5 | -1.1755 | 0.01142 | -0.0495 | -102.9335
-12 | -1.1252 | 0.01087 | -0.0486 | -103.5143
-11.5 | -1.073 | 0.01034 | -0.0481 | -103.7718
-11 | -1.0208 | 0.00987 | -0.0475 | -103.4245
-10.5 | -0.9683 | 0.00935 | -0.047 | -103.5615
-10 | -0.9155 | 0.00883 | -0.0466 | -103.6806
-9.5 | -0.862 | 0.0084 | -0.0462 | -102.619
-9 | -0.8076 | 0.00804 | -0.046 | -100.4478
-8.5 | -0.7527 | 0.00772 | -0.0459 | -97.5
-7.5 | -0.6428 | 0.00702 | -0.0456 | -91.567
-7 | -0.5874 | 0.00674 | -0.0455 | -87.1513
-6.5 | -0.5313 | 0.00645 | -0.0456 | -82.3721
-6 | -0.4753 | 0.00619 | -0.0457 | -76.7851
-5.5 | -0.4188 | 0.00597 | -0.0458 | -70.1508
-5 | -0.3621 | 0.00574 | -0.046 | -63.0836
-4.5 | -0.3056 | 0.00553 | -0.0462 | -55.2622
-4 | -0.2488 | 0.00533 | -0.0464 | -46.6792
-3.5 | -0.1919 | 0.00515 | -0.0466 | -37.2621
-3 | -0.1354 | 0.00501 | -0.0467 | -27.0259
-2.5 | -0.0797 | 0.00488 | -0.0467 | -16.332
-2 | -0.0242 | 0.00479 | -0.0466 | -5.0522
-1.5 | 0.0297 | 0.0048 | -0.0462 | 6.1875
-1 | 0.0837 | 0.00477 | -0.0459 | 17.5472
-0.5 | 0.1364 | 0.00474 | -0.0454 | 28.7764
0 | 0.1884 | 0.00467 | -0.0448 | 40.3426
0.5 | 0.239 | 0.00469 | -0.0439 | 50.9595
1 | 0.2888 | 0.00489 | -0.0429 | 59.0593
1.5 | 0.3406 | 0.00511 | -0.0422 | 66.6536
2 | 0.3927 | 0.00534 | -0.0416 | 73.5393
3 | 0.4999 | 0.00568 | -0.0408 | 88.0106
3.5 | 0.5536 | 0.00586 | -0.0404 | 94.471
4 | 0.6073 | 0.00608 | -0.04 | 99.8849
4.5 | 0.6612 | 0.00628 | -0.0397 | 105.2866
5 | 0.715 | 0.00654 | -0.0393 | 109.3272
5.5 | 0.768 | 0.00679 | -0.0387 | 113.1075
6 | 0.8204 | 0.00708 | -0.038 | 115.8757
6.5 | 0.8728 | 0.00739 | -0.0373 | 118.1055
7 | 0.9238 | 0.00773 | -0.0363 | 119.5084
7.5 | 0.9766 | 0.00811 | -0.0358 | 120.4192
8 | 1.0302 | 0.00846 | -0.0355 | 121.773
8.5 | 1.089 | 0.00894 | -0.0365 | 121.8121
9 | 1.1479 | 0.00934 | -0.0375 | 122.9015
9.5 | 1.206 | 0.00984 | -0.0383 | 122.561
10 | 1.2534 | 0.01037 | -0.0368 | 120.8679
11 | 1.3459 | 0.01129 | -0.0334 | 119.2117
11.5 | 1.393 | 0.01182 | -0.0319 | 117.8511
12 | 1.4388 | 0.01243 | -0.0303 | 115.7522
12.5 | 1.4828 | 0.01313 | -0.0284 | 112.9322
13 | 1.5238 | 0.01393 | -0.026 | 109.3898
13.5 | 1.5625 | 0.0146 | -0.0231 | 107.0205
14 | 1.6 | 0.01533 | -0.0202 | 104.3705
14.5 | 1.6363 | 0.01613 | -0.0172 | 101.4445
15 | 1.6707 | 0.01705 | -0.014 | 97.9883
15.5 | 1.7029 | 0.0181 | -0.0108 | 94.0829
16 | 1.7327 | 0.01932 | -0.0074 | 89.6843
16.5 | 1.7593 | 0.02073 | -0.0038 | 84.8673
17 | 1.7827 | 0.02241 | -0.0001 | 79.5493
17.5 | 1.8011 | 0.02446 | 0.0038 | 73.6345
18 | 1.8166 | 0.02685 | 0.0074 | 67.6574
18.5 | 1.8334 | 0.02922 | 0.0105 | 62.7447
19 | 1.8475 | 0.03196 | 0.0132 | 57.8066
19.5 | 1.8566 | 0.03529 | 0.0157 | 52.6098
20 | 1.8626 | 0.03923 | 0.0175 | 47.479

## 101. Re 8M Mach 0.25 (1)
BIGFOIL.COM POLAR EXPORT
c141c
LOCKHEED C-141 BL426.57 |  |  |  | Cl Max: | 1.179 | at alpha= | 10.5 | deg
JavaFoil+Calcfoil stall+Eppler ext transition |  |  |  | L/D Max: | 114.303 | at alpha= | 8 | deg
Re: | 8000000 |  |  | Cd Min: | 0.00703 | at alpha= | 0 | deg
Mach: | 0.25 |  |  | Cl=0 at alpha= | -1.6532 | deg
|  |  |  | @ Cl=0.1, Cd= | 0.0073458
|  |  |  | @ Cl=0.4, Cd= | 0.0077428
|  |  |  | @ Cl=0.6, Cd= | 0.0090747
alpha (deg) | Cl | Cd | Cm | Cl/Cd
-15.5 | -0.485 | 0.11604 | -0.011 | -4.177
-15 | -0.527 | 0.10988 | -0.012 | -4.796
-14.5 | -0.565 | 0.10402 | -0.012 | -5.435
-14 | -0.601 | 0.09465 | -0.013 | -6.346
-13.5 | -0.631 | 0.08779 | -0.014 | -7.19
-13 | -0.657 | 0.08134 | -0.015 | -8.073
-12.5 | -0.679 | 0.0736 | -0.016 | -9.219
-12 | -0.698 | 0.06465 | -0.018 | -10.789
-11.5 | -0.723 | 0.0498 | -0.02 | -14.522
-11 | -0.815 | 0.01672 | -0.026 | -48.729
-10.5 | -0.831 | 0.01342 | -0.028 | -61.917
-10 | -0.823 | 0.0123 | -0.029 | -66.9
-9.5 | -0.804 | 0.00925 | -0.029 | -86.886
-9 | -0.778 | 0.00892 | -0.03 | -87.248
-8.5 | -0.747 | 0.0109 | -0.031 | -68.5
-8 | -0.709 | 0.01043 | -0.032 | -67.935
-7.5 | -0.666 | 0.01001 | -0.032 | -66.577
-7 | -0.62 | 0.0097 | -0.033 | -63.922
-6.5 | -0.57 | 0.0094 | -0.034 | -60.647
-6 | -0.517 | 0.0092 | -0.035 | -56.213
-5.5 | -0.462 | 0.00893 | -0.036 | -51.749
-5 | -0.405 | 0.00879 | -0.036 | -46.131
-4.5 | -0.346 | 0.00859 | -0.037 | -40.339
-4 | -0.287 | 0.00837 | -0.038 | -34.248
-3.5 | -0.226 | 0.00828 | -0.039 | -27.345
-3 | -0.166 | 0.0082 | -0.039 | -20.208
-2.5 | -0.104 | 0.00803 | -0.04 | -13.009
-2 | -0.043 | 0.00794 | -0.041 | -5.413
-1.5 | 0.019 | 0.00768 | -0.042 | 2.438
-1 | 0.081 | 0.00745 | -0.042 | 10.814
-0.5 | 0.143 | 0.00711 | -0.043 | 20.043
0 | 0.204 | 0.00703 | -0.044 | 29.088
0.5 | 0.266 | 0.0071 | -0.045 | 37.455
1 | 0.328 | 0.00756 | -0.045 | 43.356
1.5 | 0.389 | 0.00764 | -0.046 | 50.946
2 | 0.45 | 0.00821 | -0.047 | 54.885
2.5 | 0.511 | 0.00861 | -0.047 | 59.375
3 | 0.572 | 0.00893 | -0.048 | 63.998
3.5 | 0.632 | 0.00924 | -0.049 | 68.359
4 | 0.691 | 0.00964 | -0.05 | 71.618
4.5 | 0.749 | 0.00989 | -0.05 | 75.754
5 | 0.806 | 0.01025 | -0.051 | 78.648
5.5 | 0.861 | 0.01056 | -0.052 | 81.496
6 | 0.913 | 0.01085 | -0.052 | 84.129
6.5 | 0.962 | 0.01126 | -0.053 | 85.418
7 | 1.008 | 0.01165 | -0.054 | 86.482
7.5 | 1.048 | 0.00919 | -0.054 | 114.049
8 | 1.085 | 0.00949 | -0.055 | 114.303
8.5 | 1.116 | 0.00981 | -0.056 | 113.791
9 | 1.142 | 0.01318 | -0.056 | 86.705
9.5 | 1.162 | 0.01371 | -0.057 | 84.727
10 | 1.174 | 0.01429 | -0.058 | 82.173
10.5 | 1.179 | 0.01512 | -0.058 | 77.985
11 | 1.176 | 0.016 | -0.059 | 73.532
11.5 | 1.165 | 0.01691 | -0.059 | 68.922
12 | 1.145 | 0.01817 | -0.059 | 62.98
12.5 | 1.109 | 0.02032 | -0.059 | 54.566
13 | 1.045 | 0.02683 | -0.058 | 38.957
13.5 | 0.924 | 0.05763 | -0.05 | 16.034
14 | 0.85 | 0.08156 | -0.043 | 10.421
14.5 | 0.793 | 0.09741 | -0.039 | 8.144
15 | 0.742 | 0.10687 | -0.038 | 6.943
15.5 | 0.688 | 0.11483 | -0.037 | 5.995

## 102. Re 8M Mach 0.25 (2)
BIGFOIL.COM POLAR EXPORT
c141c
LOCKHEED C-141 BL426.57 |  |  |  | Cl Max: | 1.742 | at alpha= | 17 | deg
XFOIL ncrit=9 |  |  |  | L/D Max: | 120.588 | at alpha= | 9 | deg
Re: | 8000000 |  |  | Cd Min: | 0.21362 | at alpha= | -20 | deg
Mach: | 0.25 |  |  | Cl=0 at alpha= | -1.7811 | deg
|  |  |  | @ Cl=0.1, Cd= | 0.0047741
|  |  |  | @ Cl=0.4, Cd= | 0.0053667
|  |  |  | @ Cl=0.6, Cd= | 0.0060813
alpha (deg) | Cl | Cd | Cm | Cl/Cd
-20 | -0.7597 | 0.21362 | 0.0233 | -3.5563
-19.5 | -0.7852 | 0.19394 | 0.0128 | -4.0487
-19 | -0.8143 | 0.17586 | 0.0025 | -4.6304
-18.5 | -0.834 | 0.16186 | -0.0057 | -5.1526
-18 | -0.8679 | 0.14562 | -0.0152 | -5.96
-17.5 | -1.2779 | 0.07031 | -0.0643 | -18.1752
-17 | -1.3735 | 0.04651 | -0.0834 | -29.5313
-16.5 | -1.4088 | 0.03611 | -0.089 | -39.0141
-16 | -1.4284 | 0.02954 | -0.0886 | -48.3548
-15.5 | -1.4334 | 0.02531 | -0.0846 | -56.6337
-15 | -1.4292 | 0.02258 | -0.0781 | -63.295
-14 | -1.3568 | 0.01803 | -0.0719 | -75.2524
-13.5 | -1.3157 | 0.01647 | -0.0683 | -79.8846
-13 | -1.2768 | 0.01459 | -0.0644 | -87.512
-12.5 | -1.2279 | 0.01335 | -0.0617 | -91.9775
-12 | -1.1763 | 0.01241 | -0.0594 | -94.7865
-11.5 | -1.1219 | 0.01157 | -0.0576 | -96.9663
-11 | -1.0671 | 0.01084 | -0.0559 | -98.441
-10.5 | -1.0109 | 0.01022 | -0.0546 | -98.9139
-10 | -0.9541 | 0.00965 | -0.0534 | -98.8705
-9.5 | -0.8982 | 0.00899 | -0.0521 | -99.911
-8.5 | -0.7836 | 0.00804 | -0.0504 | -97.4627
-8 | -0.7255 | 0.00769 | -0.0498 | -94.3433
-7.5 | -0.6675 | 0.00727 | -0.0493 | -91.8157
-6.5 | -0.5507 | 0.00662 | -0.0486 | -83.1873
-6 | -0.4921 | 0.00635 | -0.0484 | -77.4961
-5.5 | -0.4333 | 0.00606 | -0.0483 | -71.5017
-5 | -0.3745 | 0.00582 | -0.0482 | -64.3471
-4.5 | -0.3156 | 0.0056 | -0.0482 | -56.3571
-4 | -0.2568 | 0.0054 | -0.0483 | -47.5556
-3.5 | -0.1979 | 0.0052 | -0.0484 | -38.0577
-3 | -0.1394 | 0.00504 | -0.0485 | -27.6587
-2.5 | -0.0817 | 0.00493 | -0.0484 | -16.572
-2 | -0.0243 | 0.00483 | -0.0482 | -5.0311
-1.5 | 0.0312 | 0.00483 | -0.0478 | 6.4596
-1 | 0.0867 | 0.00478 | -0.0474 | 18.1381
0.5 | 0.2458 | 0.00471 | -0.045 | 52.1868
1 | 0.2967 | 0.00492 | -0.0439 | 60.3049
1.5 | 0.3495 | 0.00517 | -0.043 | 67.6015
2 | 0.4034 | 0.00538 | -0.0423 | 74.9814
2.5 | 0.4584 | 0.00558 | -0.0418 | 82.1505
3 | 0.5135 | 0.00577 | -0.0412 | 88.9948
3.5 | 0.569 | 0.00597 | -0.0407 | 95.3099
4 | 0.6247 | 0.00617 | -0.0402 | 101.248
4.5 | 0.6802 | 0.00642 | -0.0396 | 105.9502
5 | 0.7359 | 0.00669 | -0.0389 | 110
5.5 | 0.7906 | 0.00696 | -0.038 | 113.592
6 | 0.845 | 0.00728 | -0.037 | 116.0714
6.5 | 0.8991 | 0.00763 | -0.0359 | 117.8375
7 | 0.9522 | 0.00799 | -0.0346 | 119.174
7.5 | 1.0082 | 0.00838 | -0.0338 | 120.3103
9 | 1.189 | 0.00986 | -0.0342 | 120.5882
9.5 | 1.2463 | 0.01048 | -0.0336 | 118.9218
10 | 1.2922 | 0.01097 | -0.0304 | 117.794
10.5 | 1.3417 | 0.01154 | -0.028 | 116.2652
11 | 1.3908 | 0.0122 | -0.0256 | 114
11.5 | 1.4382 | 0.01298 | -0.0228 | 110.8012
12 | 1.4798 | 0.01394 | -0.0189 | 106.1549
12.5 | 1.5212 | 0.01477 | -0.015 | 102.9926
13 | 1.5612 | 0.01573 | -0.0109 | 99.2498
13.5 | 1.599 | 0.01683 | -0.0067 | 95.0089
14 | 1.6341 | 0.0181 | -0.0022 | 90.2818
14.5 | 1.6663 | 0.01957 | 0.0025 | 85.1456
15 | 1.695 | 0.0213 | 0.0072 | 79.5775
15.5 | 1.7155 | 0.0236 | 0.0124 | 72.6907
16 | 1.7238 | 0.02686 | 0.018 | 64.1772
16.5 | 1.7361 | 0.03005 | 0.0224 | 57.7737
17 | 1.742 | 0.03401 | 0.0263 | 51.2202
17.5 | 1.7392 | 0.0391 | 0.0292 | 44.4808
18 | 1.7278 | 0.04561 | 0.0305 | 37.882
18.5 | 1.7066 | 0.05408 | 0.0296 | 31.557
19 | 1.6718 | 0.0652 | 0.0259 | 25.6411
19.5 | 1.619 | 0.07988 | 0.0187 | 20.2679
20 | 1.5353 | 0.10043 | 0.0068 | 15.2873

## 103. Re 8M Mach 0.50 (1)
BIGFOIL.COM POLAR EXPORT
c141c
LOCKHEED C-141 BL426.57 |  |  |  | Cl Max: | 1.19 | at alpha= | 20 | deg
JavaFoil+Calcfoil stall+Eppler ext transition |  |  |  | L/D Max: | 106.568 | at alpha= | 6 | deg
Re: | 8000000 |  |  | Cd Min: | 0.00721 | at alpha= | 0 | deg
Mach: | 0.5 |  |  | Cl=0 at alpha= | -1.6522 | deg
|  |  |  | @ Cl=0.1, Cd= | 0.0077135
|  |  |  | @ Cl=0.4, Cd= | 0.008052
|  |  |  | @ Cl=0.6, Cd= | 0.0094521
alpha (deg) | Cl | Cd | Cm | Cl/Cd
-20 | -0.994 | 0.15283 | -0.01 | -6.506
-19.5 | -0.968 | 0.14726 | -0.01 | -6.574
-19 | -0.942 | 0.15581 | -0.011 | -6.048
-18.5 | -0.919 | 0.14097 | -0.012 | -6.52
-18 | -0.891 | 0.1361 | -0.012 | -6.55
-17.5 | -0.864 | 0.1303 | -0.012 | -6.63
-17 | -0.836 | 0.12679 | -0.012 | -6.595
-16.5 | -0.807 | 0.1238 | -0.012 | -6.522
-16 | -0.78 | 0.12035 | -0.013 | -6.482
-15.5 | -0.753 | 0.11428 | -0.013 | -6.592
-15 | -0.727 | 0.11 | -0.013 | -6.605
-14.5 | -0.701 | 0.11233 | -0.014 | -6.238
-14 | -0.674 | 0.10241 | -0.015 | -6.583
-13.5 | -0.647 | 0.09837 | -0.015 | -6.576
-13 | -0.619 | 0.09325 | -0.015 | -6.638
-12.5 | -0.591 | 0.09008 | -0.015 | -6.558
-12 | -0.564 | 0.08679 | -0.015 | -6.495
-11.5 | -0.537 | 0.08369 | -0.015 | -6.416
-11 | -0.51 | 0.08393 | -0.016 | -6.077
-10.5 | -0.483 | 0.07781 | -0.016 | -6.206
-10 | -0.456 | 0.07208 | -0.016 | -6.325
-9.5 | -0.429 | 0.06479 | -0.017 | -6.623
-9 | -0.404 | 0.05724 | -0.019 | -7.06
-8.5 | -0.373 | 0.06477 | -0.016 | -5.767
-8 | -0.346 | 0.06102 | -0.015 | -5.668
-7.5 | -0.44 | 0.04796 | -0.022 | -9.178
-7 | -0.606 | 0.00898 | -0.037 | -67.546
-6.5 | -0.593 | 0.01066 | -0.038 | -55.604
-6 | -0.554 | 0.01018 | -0.039 | -54.473
-5.5 | -0.504 | 0.00972 | -0.04 | -51.86
-5 | -0.446 | 0.00942 | -0.041 | -47.361
-4.5 | -0.383 | 0.0091 | -0.041 | -42.107
-4 | -0.318 | 0.00886 | -0.042 | -35.928
-3.5 | -0.252 | 0.00868 | -0.043 | -29.038
-3 | -0.185 | 0.00853 | -0.044 | -21.645
-2.5 | -0.117 | 0.00831 | -0.045 | -14.035
-2 | -0.048 | 0.00821 | -0.046 | -5.841
-1.5 | 0.021 | 0.00801 | -0.046 | 2.614
-1 | 0.09 | 0.00777 | -0.047 | 11.581
-0.5 | 0.159 | 0.00738 | -0.048 | 21.606
0 | 0.229 | 0.00721 | -0.049 | 31.719
0.5 | 0.297 | 0.0073 | -0.05 | 40.737
1 | 0.366 | 0.00785 | -0.051 | 46.628
1.5 | 0.435 | 0.00826 | -0.051 | 52.594
2 | 0.503 | 0.00877 | -0.052 | 57.333
2.5 | 0.571 | 0.00925 | -0.053 | 61.674
3 | 0.637 | 0.00971 | -0.054 | 65.669
3.5 | 0.703 | 0.01006 | -0.055 | 69.859
4 | 0.767 | 0.0105 | -0.056 | 73.057
4.5 | 0.828 | 0.00838 | -0.056 | 98.773
5 | 0.887 | 0.00859 | -0.057 | 103.342
5.5 | 0.939 | 0.0089 | -0.058 | 105.492
6 | 0.981 | 0.0092 | -0.058 | 106.568
6.5 | 1.009 | 0.01257 | -0.059 | 80.274
7 | 1.011 | 0.01354 | -0.06 | 74.673
7.5 | 0.952 | 0.01488 | -0.061 | 63.937
8 | 0.633 | 0.01853 | -0.06 | 34.18
8.5 | 0.556 | 0.06174 | -0.032 | 8.997
9 | 0.691 | 0.02039 | -0.06 | 33.883
9.5 | 0.611 | 0.06521 | -0.034 | 9.368
10 | 0.637 | 0.07287 | -0.033 | 8.735
10.5 | 0.665 | 0.07734 | -0.035 | 8.594
11 | 0.691 | 0.08453 | -0.035 | 8.176
11.5 | 0.717 | 0.08548 | -0.035 | 8.387
12 | 0.744 | 0.08829 | -0.035 | 8.427
12.5 | 0.773 | 0.09212 | -0.038 | 8.395
13 | 0.803 | 0.09528 | -0.04 | 8.423
13.5 | 0.831 | 0.0995 | -0.042 | 8.354
14 | 0.855 | 0.11081 | -0.041 | 7.719
14.5 | 0.88 | 0.10679 | -0.04 | 8.245
15 | 0.907 | 0.11251 | -0.041 | 8.065
15.5 | 0.937 | 0.11498 | -0.043 | 8.153
16 | 0.968 | 0.11723 | -0.045 | 8.255
16.5 | 0.998 | 0.12013 | -0.047 | 8.304
17 | 1.024 | 0.1269 | -0.048 | 8.073
17.5 | 1.047 | 0.14149 | -0.047 | 7.397
18 | 1.07 | 0.13436 | -0.046 | 7.963
18.5 | 1.1 | 0.13763 | -0.048 | 7.989
19 | 1.129 | 0.14063 | -0.049 | 8.027
19.5 | 1.16 | 0.1426 | -0.051 | 8.135
20 | 1.19 | 0.14533 | -0.053 | 8.19

## 104. Re 8M Mach 0.50 (2)
BIGFOIL.COM POLAR EXPORT
c141c
LOCKHEED C-141 BL426.57 |  |  |  | Cl Max: | 1.2497 | at alpha= | 9 | deg
XFOIL ncrit=9 |  |  |  | L/D Max: | 116.983 | at alpha= | 6.5 | deg
Re: | 8000000 |  |  | Cd Min: | 0.12789 | at alpha= | 14 | deg
Mach: | 0.5 |  |  | Cl=0 at alpha= | -1.8002 | deg
|  |  |  | @ Cl=0.1, Cd= | 0.0049
|  |  |  | @ Cl=0.4, Cd= | 0.0054557
|  |  |  | @ Cl=0.6, Cd= | 0.0062561
alpha (deg) | Cl | Cd | Cm | Cl/Cd
-13 | -0.5852 | 0.12507 | -0.0346 | -4.679
-12.5 | -0.6002 | 0.11301 | -0.0408 | -5.311
-12 | -0.6196 | 0.10103 | -0.0473 | -6.1328
-11.5 | -0.6431 | 0.08871 | -0.0548 | -7.2495
-11 | -0.659 | 0.07675 | -0.0638 | -8.5863
-10.5 | -0.6746 | 0.06507 | -0.0728 | -10.3673
-10 | -0.6883 | 0.05119 | -0.0854 | -13.446
-9.5 | -0.7147 | 0.04023 | -0.0939 | -17.7653
-9 | -0.7485 | 0.03225 | -0.0932 | -23.2093
-8 | -0.7962 | 0.01576 | -0.0801 | -50.5203
-7.5 | -0.7723 | 0.01024 | -0.0728 | -75.4199
-7 | -0.7108 | 0.00843 | -0.0681 | -84.3179
-6.5 | -0.6416 | 0.00757 | -0.0649 | -84.7556
-6 | -0.5709 | 0.00705 | -0.0626 | -80.9787
-5.5 | -0.5004 | 0.00662 | -0.0608 | -75.5891
-5 | -0.4307 | 0.00628 | -0.0594 | -68.5828
-4.5 | -0.3613 | 0.00596 | -0.0584 | -60.6208
-4 | -0.2926 | 0.0057 | -0.0576 | -51.3333
-3.5 | -0.2248 | 0.00547 | -0.057 | -41.0969
-3 | -0.1571 | 0.00526 | -0.0566 | -29.8669
-2.5 | -0.0906 | 0.0051 | -0.0561 | -17.7647
-2 | -0.0255 | 0.00497 | -0.0556 | -5.1308
-1.5 | 0.0383 | 0.00491 | -0.0549 | 7.8004
-1 | 0.1002 | 0.0049 | -0.0539 | 20.449
-0.5 | 0.1608 | 0.00485 | -0.0529 | 33.1546
0 | 0.2197 | 0.00479 | -0.0515 | 45.8664
0.5 | 0.2751 | 0.00482 | -0.0496 | 57.0747
1 | 0.3301 | 0.00508 | -0.0476 | 64.9803
1.5 | 0.3877 | 0.0054 | -0.0459 | 71.7963
2 | 0.4473 | 0.00567 | -0.0445 | 78.8889
2.5 | 0.5089 | 0.0059 | -0.0433 | 86.2542
3 | 0.5715 | 0.00613 | -0.0421 | 93.23
3.5 | 0.6348 | 0.00641 | -0.0409 | 99.0328
4 | 0.6982 | 0.0067 | -0.0394 | 104.209
4.5 | 0.7619 | 0.00698 | -0.0376 | 109.1547
5 | 0.8253 | 0.00731 | -0.0355 | 112.9001
5.5 | 0.8879 | 0.0077 | -0.0329 | 115.3117
6 | 0.9502 | 0.00815 | -0.0298 | 116.589
6.5 | 1.0119 | 0.00865 | -0.0262 | 116.9827
7 | 1.0761 | 0.00928 | -0.0226 | 115.9591
7.5 | 1.1472 | 0.01006 | -0.0198 | 114.0358
8 | 1.2142 | 0.01133 | -0.0157 | 107.1668
8.5 | 1.2432 | 0.01336 | -0.0052 | 93.0539
9 | 1.2497 | 0.01745 | 0.0064 | 71.616
9.5 | 1.2318 | 0.02305 | 0.018 | 53.4403
10 | 1.193 | 0.03002 | 0.0275 | 39.7402
10.5 | 1.1479 | 0.03844 | 0.0324 | 29.8621
11 | 1.106 | 0.04854 | 0.0315 | 22.7853
11.5 | 1.0696 | 0.06086 | 0.0249 | 17.5748
12 | 1.0421 | 0.07533 | 0.0147 | 13.8338
12.5 | 1.0155 | 0.08938 | 0.0076 | 11.3616
13 | 0.9897 | 0.10245 | 0.0006 | 9.6603
13.5 | 0.9661 | 0.11515 | -0.0064 | 8.3899
14 | 0.9454 | 0.12789 | -0.0136 | 7.3923

## 105. Re 10M Mach 0.00 (1)
BIGFOIL.COM POLAR EXPORT
c141c
LOCKHEED C-141 BL426.57 |  |  |  | Cl Max: | 1.264 | at alpha= | 12.5 | deg
JavaFoil+Calcfoil stall+Eppler ext transition |  |  |  | L/D Max: | 120.214 | at alpha= | 9 | deg
Re: | 10000000 |  |  | Cd Min: | 0.0073 | at alpha= | 0 | deg
Mach: | 0 |  |  | Cl=0 at alpha= | -1.65 | deg
|  |  |  | @ Cl=0.1, Cd= | 0.0074613
|  |  |  | @ Cl=0.4, Cd= | 0.0080875
|  |  |  | @ Cl=0.6, Cd= | 0.0088641
alpha (deg) | Cl | Cd | Cm | Cl/Cd
-17 | -0.74 | 0.11442 | -0.011 | -6.469
-16.5 | -0.753 | 0.1102 | -0.011 | -6.829
-16 | -0.767 | 0.10169 | -0.012 | -7.538
-15.5 | -0.778 | 0.09509 | -0.013 | -8.18
-15 | -0.789 | 0.08702 | -0.014 | -9.067
-14.5 | -0.797 | 0.08078 | -0.015 | -9.863
-14 | -0.817 | 0.06455 | -0.017 | -12.65
-13.5 | -0.848 | 0.04395 | -0.019 | -19.298
-13 | -0.899 | 0.02266 | -0.022 | -39.663
-12.5 | -0.926 | 0.01552 | -0.024 | -59.624
-12 | -0.927 | 0.01366 | -0.025 | -67.809
-11.5 | -0.916 | 0.0127 | -0.025 | -72.143
-11 | -0.899 | 0.01206 | -0.026 | -74.533
-10.5 | -0.876 | 0.00921 | -0.027 | -95.125
-10 | -0.849 | 0.00889 | -0.028 | -95.546
-9.5 | -0.819 | 0.01095 | -0.029 | -74.747
-9 | -0.783 | 0.01051 | -0.029 | -74.462
-8.5 | -0.744 | 0.01017 | -0.03 | -73.139
-8 | -0.701 | 0.0098 | -0.031 | -71.53
-7.5 | -0.655 | 0.00952 | -0.031 | -68.855
-7 | -0.607 | 0.00926 | -0.032 | -65.589
-6.5 | -0.556 | 0.00906 | -0.033 | -61.398
-6 | -0.504 | 0.00881 | -0.034 | -57.215
-5.5 | -0.449 | 0.00864 | -0.034 | -52.031
-5 | -0.394 | 0.00856 | -0.035 | -45.998
-4.5 | -0.336 | 0.00838 | -0.036 | -40.115
-4 | -0.278 | 0.00822 | -0.037 | -33.837
-3.5 | -0.22 | 0.00813 | -0.037 | -27.002
-3 | -0.161 | 0.00806 | -0.038 | -19.925
-2.5 | -0.101 | 0.00792 | -0.039 | -12.768
-2 | -0.042 | 0.00782 | -0.039 | -5.319
-1.5 | 0.018 | 0.00774 | -0.04 | 2.345
-1 | 0.078 | 0.00752 | -0.041 | 10.374
-0.5 | 0.138 | 0.00736 | -0.042 | 18.763
0 | 0.198 | 0.0073 | -0.042 | 27.135
0.5 | 0.258 | 0.00749 | -0.043 | 34.391
1 | 0.317 | 0.00757 | -0.044 | 41.91
1.5 | 0.377 | 0.00799 | -0.045 | 47.139
2 | 0.436 | 0.00824 | -0.045 | 52.9
2.5 | 0.495 | 0.00847 | -0.046 | 58.495
3 | 0.554 | 0.00865 | -0.047 | 64.038
3.5 | 0.612 | 0.00892 | -0.047 | 68.632
4 | 0.67 | 0.00922 | -0.048 | 72.622
4.5 | 0.726 | 0.00945 | -0.049 | 76.838
5 | 0.783 | 0.00976 | -0.049 | 80.144
5.5 | 0.836 | 0.01005 | -0.05 | 83.254
6 | 0.888 | 0.0103 | -0.051 | 86.227
6.5 | 0.938 | 0.01055 | -0.052 | 88.923
7 | 0.986 | 0.0109 | -0.052 | 90.447
7.5 | 1.031 | 0.01125 | -0.053 | 91.644
8 | 1.073 | 0.01163 | -0.054 | 92.257
8.5 | 1.111 | 0.01212 | -0.054 | 91.665
9 | 1.144 | 0.00951 | -0.055 | 120.214
9.5 | 1.174 | 0.00978 | -0.055 | 120.046
10 | 1.2 | 0.0101 | -0.056 | 118.881
10.5 | 1.222 | 0.01345 | -0.056 | 90.912
11 | 1.24 | 0.01398 | -0.057 | 88.708
11.5 | 1.253 | 0.01462 | -0.058 | 85.667
12 | 1.261 | 0.01526 | -0.058 | 82.629
12.5 | 1.264 | 0.01607 | -0.059 | 78.681
13 | 1.263 | 0.01692 | -0.059 | 74.625
13.5 | 1.255 | 0.01828 | -0.059 | 68.657
14 | 1.245 | 0.01922 | -0.06 | 64.756
14.5 | 1.219 | 0.0224 | -0.059 | 54.406
15 | 1.188 | 0.02659 | -0.059 | 44.661
15.5 | 1.136 | 0.03704 | -0.057 | 30.673
16 | 1.071 | 0.05834 | -0.053 | 18.351
16.5 | 1.012 | 0.08501 | -0.048 | 11.9
17 | 0.981 | 0.09753 | -0.046 | 10.055
17.5 | 0.954 | 0.10776 | -0.045 | 8.848

## 106. Re 10M Mach 0.00 (2)
BIGFOIL.COM POLAR EXPORT
c141c
LOCKHEED C-141 BL426.57 |  |  |  | Cl Max: | 1.9115 | at alpha= | 20 | deg
XFOIL ncrit=9 |  |  |  | L/D Max: | 128.465 | at alpha= | 9 | deg
Re: | 10000000 |  |  | Cd Min: | 0.03238 | at alpha= | 20 | deg
Mach: | 0 |  |  | Cl=0 at alpha= | -1.7532 | deg
|  |  |  | @ Cl=0.1, Cd= | 0.0048643
|  |  |  | @ Cl=0.4, Cd= | 0.0053854
|  |  |  | @ Cl=0.6, Cd= | 0.0059258
alpha (deg) | Cl | Cd | Cm | Cl/Cd
-20 | -1.7194 | 0.02745 | -0.0719 | -62.6375
-19.5 | -1.709 | 0.02466 | -0.0698 | -69.3025
-19 | -1.6933 | 0.02252 | -0.067 | -75.1909
-18.5 | -1.6735 | 0.02084 | -0.0638 | -80.3023
-18 | -1.6502 | 0.01948 | -0.0603 | -84.7125
-17.5 | -1.6253 | 0.01839 | -0.0563 | -88.3796
-17 | -1.5934 | 0.01742 | -0.0533 | -91.4696
-16.5 | -1.5472 | 0.01645 | -0.0531 | -94.0547
-16 | -1.4984 | 0.01556 | -0.0532 | -96.2982
-15.5 | -1.4522 | 0.01478 | -0.0525 | -98.2544
-15 | -1.4079 | 0.01406 | -0.0513 | -100.1351
-14.5 | -1.3633 | 0.01333 | -0.0499 | -102.2731
-14 | -1.3186 | 0.01254 | -0.0486 | -105.1515
-13.5 | -1.271 | 0.01183 | -0.0477 | -107.4387
-13 | -1.2227 | 0.0112 | -0.0469 | -109.1696
-12.5 | -1.173 | 0.01063 | -0.0463 | -110.3481
-12 | -1.1219 | 0.01011 | -0.0459 | -110.9693
-11.5 | -1.0705 | 0.00966 | -0.0454 | -110.8178
-11 | -1.018 | 0.00924 | -0.0452 | -110.1732
-10.5 | -0.965 | 0.00886 | -0.045 | -108.9165
-10 | -0.9124 | 0.0084 | -0.0447 | -108.619
-9 | -0.8053 | 0.00764 | -0.0444 | -105.4058
-8.5 | -0.7508 | 0.00735 | -0.0444 | -102.1497
-8 | -0.696 | 0.00703 | -0.0444 | -99.0043
-7.5 | -0.6413 | 0.00673 | -0.0444 | -95.2897
-7 | -0.5855 | 0.00646 | -0.0446 | -90.6347
-6.5 | -0.5302 | 0.00619 | -0.0447 | -85.6543
-6 | -0.4741 | 0.00595 | -0.0449 | -79.6807
-5.5 | -0.418 | 0.00573 | -0.0451 | -72.9494
-5 | -0.3618 | 0.00552 | -0.0453 | -65.5435
-4.5 | -0.3054 | 0.00533 | -0.0455 | -57.2983
-4 | -0.2487 | 0.00515 | -0.0457 | -48.2913
-3.5 | -0.1924 | 0.005 | -0.0459 | -38.48
-3 | -0.1367 | 0.0049 | -0.046 | -27.898
-2.5 | -0.081 | 0.00481 | -0.046 | -16.8399
-2 | -0.0267 | 0.0048 | -0.0458 | -5.5625
-1.5 | 0.0274 | 0.00483 | -0.0456 | 5.6729
-1 | 0.0811 | 0.00485 | -0.0453 | 16.7216
-0.5 | 0.134 | 0.00489 | -0.0448 | 27.4029
0 | 0.1858 | 0.00495 | -0.0442 | 37.5354
0.5 | 0.2366 | 0.00501 | -0.0435 | 47.2255
1 | 0.2878 | 0.0051 | -0.0428 | 56.4314
1.5 | 0.3395 | 0.00522 | -0.0422 | 65.0383
2 | 0.3925 | 0.00537 | -0.0418 | 73.0912
2.5 | 0.4461 | 0.00548 | -0.0415 | 81.4051
3 | 0.4999 | 0.00562 | -0.0413 | 88.9502
3.5 | 0.5537 | 0.00578 | -0.041 | 95.7958
4 | 0.6077 | 0.00595 | -0.0408 | 102.1345
4.5 | 0.6614 | 0.00614 | -0.0405 | 107.7199
5 | 0.7151 | 0.00635 | -0.0401 | 112.6142
5.5 | 0.7687 | 0.00659 | -0.0398 | 116.6464
6 | 0.8214 | 0.00684 | -0.0393 | 120.0877
6.5 | 0.8737 | 0.00711 | -0.0388 | 122.8833
7 | 0.926 | 0.00741 | -0.0382 | 124.9663
7.5 | 0.9766 | 0.00775 | -0.0373 | 126.0129
8 | 1.0285 | 0.00809 | -0.0368 | 127.1323
8.5 | 1.0801 | 0.00847 | -0.0362 | 127.5207
9 | 1.1382 | 0.00886 | -0.0373 | 128.465
9.5 | 1.195 | 0.00933 | -0.0381 | 128.0815
10 | 1.2517 | 0.00982 | -0.0389 | 127.4644
10.5 | 1.2985 | 0.01022 | -0.0374 | 127.0548
11 | 1.3449 | 0.01066 | -0.036 | 126.1632
11.5 | 1.3917 | 0.01116 | -0.0347 | 124.7043
12 | 1.4375 | 0.01174 | -0.0333 | 122.4446
12.5 | 1.4822 | 0.01238 | -0.0318 | 119.7254
13 | 1.5264 | 0.01298 | -0.0302 | 117.5963
13.5 | 1.5695 | 0.01357 | -0.0284 | 115.6595
14 | 1.608 | 0.01419 | -0.0258 | 113.3192
14.5 | 1.6445 | 0.01488 | -0.023 | 110.5175
15 | 1.6797 | 0.01567 | -0.0201 | 107.1921
15.5 | 1.7128 | 0.01658 | -0.017 | 103.3052
16 | 1.7437 | 0.01761 | -0.0138 | 99.0176
16.5 | 1.772 | 0.01881 | -0.0105 | 94.2052
17 | 1.7977 | 0.02017 | -0.007 | 89.1274
17.5 | 1.8199 | 0.02179 | -0.0033 | 83.52
18 | 1.8441 | 0.02334 | -0.0003 | 79.0103
18.5 | 1.8654 | 0.02512 | 0.0027 | 74.2596
19 | 1.884 | 0.02718 | 0.0057 | 69.3157
19.5 | 1.8994 | 0.02959 | 0.0085 | 64.1906
20 | 1.9115 | 0.03238 | 0.011 | 59.0334

## 107. Re 10M Mach 0.10 (1)
BIGFOIL.COM POLAR EXPORT
c141c
LOCKHEED C-141 BL426.57 |  |  |  | Cl Max: | 1.249 | at alpha= | 12 | deg
JavaFoil+Calcfoil stall+Eppler ext transition |  |  |  | L/D Max: | 120.002 | at alpha= | 8.5 | deg
Re: | 10000000 |  |  | Cd Min: | 0.00729 | at alpha= | 0 | deg
Mach: | 0.1 |  |  | Cl=0 at alpha= | -1.65 | deg
|  |  |  | @ Cl=0.1, Cd= | 0.0074523
|  |  |  | @ Cl=0.4, Cd= | 0.0081019
|  |  |  | @ Cl=0.6, Cd= | 0.0088502
alpha (deg) | Cl | Cd | Cm | Cl/Cd
-17 | -0.7 | 0.11795 | -0.011 | -5.936
-16.5 | -0.716 | 0.11281 | -0.011 | -6.349
-16 | -0.732 | 0.10569 | -0.012 | -6.927
-15.5 | -0.747 | 0.0982 | -0.013 | -7.607
-15 | -0.759 | 0.09222 | -0.013 | -8.231
-14.5 | -0.771 | 0.08461 | -0.014 | -9.109
-14 | -0.786 | 0.07293 | -0.016 | -10.776
-13.5 | -0.805 | 0.05888 | -0.018 | -13.664
-13 | -0.853 | 0.03288 | -0.021 | -25.925
-12.5 | -0.9 | 0.01763 | -0.023 | -51.025
-12 | -0.913 | 0.01413 | -0.025 | -64.621
-11.5 | -0.907 | 0.01301 | -0.026 | -69.742
-11 | -0.893 | 0.01222 | -0.026 | -73.057
-10.5 | -0.873 | 0.00929 | -0.027 | -93.975
-10 | -0.847 | 0.00894 | -0.028 | -94.807
-9.5 | -0.818 | 0.01105 | -0.029 | -74.004
-9 | -0.783 | 0.01061 | -0.029 | -73.807
-8.5 | -0.745 | 0.01026 | -0.03 | -72.557
-8 | -0.702 | 0.00983 | -0.031 | -71.459
-7.5 | -0.657 | 0.00953 | -0.032 | -68.984
-7 | -0.609 | 0.00926 | -0.032 | -65.794
-6.5 | -0.559 | 0.00907 | -0.033 | -61.616
-6 | -0.506 | 0.00886 | -0.034 | -57.101
-5.5 | -0.451 | 0.00869 | -0.035 | -51.919
-5 | -0.395 | 0.00855 | -0.035 | -46.221
-4.5 | -0.338 | 0.00837 | -0.036 | -40.328
-4 | -0.279 | 0.00829 | -0.037 | -33.704
-3.5 | -0.221 | 0.00813 | -0.037 | -27.146
-3 | -0.161 | 0.00808 | -0.038 | -19.961
-2.5 | -0.102 | 0.00792 | -0.039 | -12.837
-2 | -0.042 | 0.00781 | -0.04 | -5.351
-1.5 | 0.018 | 0.00773 | -0.04 | 2.359
-1 | 0.078 | 0.00751 | -0.041 | 10.435
-0.5 | 0.139 | 0.00735 | -0.042 | 18.864
0 | 0.199 | 0.00729 | -0.043 | 27.282
0.5 | 0.259 | 0.00749 | -0.043 | 34.573
1 | 0.319 | 0.00757 | -0.044 | 42.131
1.5 | 0.379 | 0.00802 | -0.045 | 47.229
2 | 0.438 | 0.00825 | -0.045 | 53.149
2.5 | 0.498 | 0.00847 | -0.046 | 58.736
3 | 0.557 | 0.00865 | -0.047 | 64.338
3.5 | 0.615 | 0.00892 | -0.048 | 68.935
4 | 0.673 | 0.00928 | -0.048 | 72.499
4.5 | 0.73 | 0.00953 | -0.049 | 76.626
5 | 0.786 | 0.00978 | -0.05 | 80.382
5.5 | 0.84 | 0.01007 | -0.05 | 83.445
6 | 0.892 | 0.01032 | -0.051 | 86.446
6.5 | 0.942 | 0.01064 | -0.052 | 88.517
7 | 0.989 | 0.01093 | -0.052 | 90.52
7.5 | 1.034 | 0.0113 | -0.053 | 91.522
8 | 1.075 | 0.01177 | -0.054 | 91.385
8.5 | 1.111 | 0.00926 | -0.054 | 120.002
9 | 1.145 | 0.00955 | -0.055 | 119.801
9.5 | 1.174 | 0.00985 | -0.056 | 119.148
10 | 1.199 | 0.01018 | -0.056 | 117.78
10.5 | 1.219 | 0.01359 | -0.057 | 89.661
11 | 1.234 | 0.01421 | -0.057 | 86.809
11.5 | 1.244 | 0.01482 | -0.058 | 83.953
12 | 1.249 | 0.01557 | -0.058 | 80.232
12.5 | 1.249 | 0.01635 | -0.059 | 76.396
13 | 1.244 | 0.01742 | -0.059 | 71.41
13.5 | 1.231 | 0.01892 | -0.059 | 65.033
14 | 1.211 | 0.02077 | -0.059 | 58.306
14.5 | 1.18 | 0.02447 | -0.059 | 48.219
15 | 1.129 | 0.03314 | -0.057 | 34.073
15.5 | 1.056 | 0.05463 | -0.053 | 19.339
16 | 0.99 | 0.08326 | -0.047 | 11.895
16.5 | 0.957 | 0.09613 | -0.045 | 9.954
17 | 0.927 | 0.1062 | -0.044 | 8.73

## 108. Re 10M Mach 0.10 (2)
BIGFOIL.COM POLAR EXPORT
c141c
LOCKHEED C-141 BL426.57 |  |  |  | Cl Max: | 1.903 | at alpha= | 20 | deg
XFOIL ncrit=9 |  |  |  | L/D Max: | 128.143 | at alpha= | 9 | deg
Re: | 10000000 |  |  | Cd Min: | 0.03557 | at alpha= | 20 | deg
Mach: | 0.1 |  |  | Cl=0 at alpha= | -1.7541 | deg
|  |  |  | @ Cl=0.1, Cd= | 0.0048638
|  |  |  | @ Cl=0.4, Cd= | 0.0053912
|  |  |  | @ Cl=0.6, Cd= | 0.0059339
alpha (deg) | Cl | Cd | Cm | Cl/Cd
-20 | -1.6913 | 0.03246 | -0.0771 | -52.1041
-19.5 | -1.6905 | 0.02822 | -0.0761 | -59.9043
-19 | -1.6822 | 0.02511 | -0.0738 | -66.9932
-18.5 | -1.6677 | 0.02278 | -0.0707 | -73.209
-18 | -1.6486 | 0.02096 | -0.0671 | -78.6546
-17.5 | -1.6258 | 0.01952 | -0.0631 | -83.2889
-17 | -1.6009 | 0.01836 | -0.0587 | -87.195
-16.5 | -1.5607 | 0.01726 | -0.057 | -90.4229
-16 | -1.5125 | 0.01622 | -0.0566 | -93.2491
-15.5 | -1.4648 | 0.01532 | -0.056 | -95.6136
-14.5 | -1.3745 | 0.01382 | -0.0529 | -99.4573
-14 | -1.3295 | 0.01301 | -0.0513 | -102.1906
-13.5 | -1.2818 | 0.01219 | -0.0501 | -105.1518
-13 | -1.2331 | 0.01149 | -0.049 | -107.3194
-12.5 | -1.1832 | 0.01087 | -0.0482 | -108.85
-12 | -1.1315 | 0.0103 | -0.0476 | -109.8544
-11.5 | -1.0796 | 0.00981 | -0.0469 | -110.051
-11 | -1.0265 | 0.00936 | -0.0465 | -109.6688
-10.5 | -0.973 | 0.00895 | -0.0462 | -108.7151
-10 | -0.9194 | 0.00852 | -0.0458 | -107.9108
-9 | -0.8114 | 0.0077 | -0.0453 | -105.3766
-8 | -0.7008 | 0.00709 | -0.0451 | -98.8434
-7.5 | -0.6457 | 0.00677 | -0.045 | -95.3767
-7 | -0.5895 | 0.0065 | -0.0452 | -90.6923
-6.5 | -0.5337 | 0.00621 | -0.0452 | -85.942
-6 | -0.4771 | 0.00598 | -0.0453 | -79.7826
-5.5 | -0.4206 | 0.00575 | -0.0455 | -73.1478
-5 | -0.364 | 0.00553 | -0.0457 | -65.8228
-4.5 | -0.3072 | 0.00534 | -0.0458 | -57.5281
-4 | -0.2502 | 0.00516 | -0.0461 | -48.4884
-3.5 | -0.1935 | 0.00501 | -0.0463 | -38.6228
-3 | -0.1375 | 0.00491 | -0.0463 | -28.0041
-2.5 | -0.0814 | 0.00481 | -0.0463 | -16.9231
-2 | -0.0267 | 0.0048 | -0.0461 | -5.5625
-1.5 | 0.0276 | 0.00483 | -0.0458 | 5.7143
-1 | 0.0816 | 0.00485 | -0.0455 | 16.8247
-0.5 | 0.1348 | 0.00489 | -0.0451 | 27.5665
0 | 0.1868 | 0.00495 | -0.0445 | 37.7374
0.5 | 0.2378 | 0.00501 | -0.0437 | 47.4651
1 | 0.2893 | 0.00511 | -0.043 | 56.6145
1.5 | 0.3412 | 0.00523 | -0.0424 | 65.239
2 | 0.3945 | 0.00538 | -0.042 | 73.3271
2.5 | 0.4484 | 0.00549 | -0.0416 | 81.6758
3 | 0.5025 | 0.00563 | -0.0414 | 89.254
3.5 | 0.5566 | 0.00579 | -0.0411 | 96.1313
4 | 0.6109 | 0.00597 | -0.0408 | 102.3283
4.5 | 0.665 | 0.00616 | -0.0405 | 107.9545
5 | 0.719 | 0.00637 | -0.0401 | 112.8728
5.5 | 0.773 | 0.00661 | -0.0398 | 116.944
6 | 0.8259 | 0.00687 | -0.0392 | 120.2183
6.5 | 0.8786 | 0.00716 | -0.0386 | 122.7095
7 | 0.9313 | 0.00746 | -0.038 | 124.8391
7.5 | 0.9824 | 0.00779 | -0.037 | 126.1104
8 | 1.0346 | 0.00816 | -0.0364 | 126.7892
8.5 | 1.0871 | 0.00853 | -0.0358 | 127.4443
9 | 1.1456 | 0.00894 | -0.0368 | 128.1432
9.5 | 1.2029 | 0.00944 | -0.0374 | 127.4258
10 | 1.2604 | 0.00991 | -0.0382 | 127.1847
10.5 | 1.3064 | 0.01032 | -0.0363 | 126.5891
11 | 1.3535 | 0.01079 | -0.0348 | 125.4402
11.5 | 1.4005 | 0.01134 | -0.0333 | 123.5009
12 | 1.4465 | 0.01196 | -0.0317 | 120.9448
12.5 | 1.4915 | 0.01262 | -0.0299 | 118.1854
13 | 1.5364 | 0.01321 | -0.0282 | 116.3058
13.5 | 1.5781 | 0.01383 | -0.0258 | 114.107
14 | 1.6161 | 0.01451 | -0.0229 | 111.3784
14.5 | 1.6526 | 0.01529 | -0.0198 | 108.0837
15 | 1.6873 | 0.01617 | -0.0166 | 104.3476
15.5 | 1.7195 | 0.0172 | -0.0132 | 99.9709
16 | 1.7492 | 0.01838 | -0.0096 | 95.1687
16.5 | 1.7761 | 0.01976 | -0.0059 | 89.8836
17 | 1.8001 | 0.02135 | -0.0021 | 84.3138
17.5 | 1.8247 | 0.02294 | 0.0013 | 79.5423
18 | 1.8474 | 0.0247 | 0.0045 | 74.7935
18.5 | 1.867 | 0.02678 | 0.0077 | 69.7162
19 | 1.8834 | 0.02919 | 0.0108 | 64.5221
19.5 | 1.8951 | 0.03211 | 0.0136 | 59.019
20 | 1.903 | 0.03557 | 0.016 | 53.5001

## 109. Re 10M Mach 0.25 (1)
BIGFOIL.COM POLAR EXPORT
c141c
LOCKHEED C-141 BL426.57 |  |  |  | Cl Max: | 1.18 | at alpha= | 10.5 | deg
JavaFoil+Calcfoil stall+Eppler ext transition |  |  |  | L/D Max: | 117.04 | at alpha= | 8 | deg
Re: | 10000000 |  |  | Cd Min: | 0.00737 | at alpha= | 0 | deg
Mach: | 0.25 |  |  | Cl=0 at alpha= | -1.6532 | deg
|  |  |  | @ Cl=0.1, Cd= | 0.0075657
|  |  |  | @ Cl=0.4, Cd= | 0.0081423
|  |  |  | @ Cl=0.6, Cd= | 0.008936
alpha (deg) | Cl | Cd | Cm | Cl/Cd
-15.5 | -0.485 | 0.11347 | -0.011 | -4.276
-15 | -0.528 | 0.10838 | -0.012 | -4.868
-14.5 | -0.566 | 0.10171 | -0.012 | -5.565
-14 | -0.601 | 0.09342 | -0.013 | -6.438
-13.5 | -0.633 | 0.08583 | -0.014 | -7.369
-13 | -0.658 | 0.07909 | -0.015 | -8.324
-12.5 | -0.68 | 0.07174 | -0.016 | -9.481
-12 | -0.703 | 0.06095 | -0.018 | -11.526
-11.5 | -0.765 | 0.03037 | -0.023 | -25.188
-11 | -0.829 | 0.01445 | -0.027 | -57.369
-10.5 | -0.834 | 0.0128 | -0.028 | -65.121
-10 | -0.824 | 0.0119 | -0.029 | -69.236
-9.5 | -0.804 | 0.00904 | -0.029 | -88.975
-9 | -0.779 | 0.00965 | -0.03 | -80.672
-8.5 | -0.747 | 0.01063 | -0.031 | -70.259
-8 | -0.709 | 0.01025 | -0.032 | -69.126
-7.5 | -0.666 | 0.00979 | -0.032 | -68.07
-7 | -0.62 | 0.0095 | -0.033 | -65.238
-6.5 | -0.57 | 0.00923 | -0.034 | -61.767
-6 | -0.517 | 0.00902 | -0.035 | -57.381
-5.5 | -0.462 | 0.00882 | -0.036 | -52.395
-5 | -0.405 | 0.00868 | -0.036 | -46.676
-4.5 | -0.346 | 0.00849 | -0.037 | -40.807
-4 | -0.287 | 0.00834 | -0.038 | -34.378
-3.5 | -0.226 | 0.00823 | -0.039 | -27.534
-3 | -0.166 | 0.00812 | -0.039 | -20.413
-2.5 | -0.104 | 0.00796 | -0.04 | -13.126
-2 | -0.043 | 0.00785 | -0.041 | -5.47
-1.5 | 0.019 | 0.00777 | -0.042 | 2.412
-1 | 0.081 | 0.00763 | -0.042 | 10.558
-0.5 | 0.143 | 0.00742 | -0.043 | 19.21
0 | 0.204 | 0.00737 | -0.044 | 27.754
0.5 | 0.266 | 0.00752 | -0.045 | 35.345
1 | 0.328 | 0.00761 | -0.045 | 43.052
1.5 | 0.389 | 0.00809 | -0.046 | 48.092
2 | 0.45 | 0.00838 | -0.047 | 53.754
2.5 | 0.511 | 0.00864 | -0.047 | 59.158
3 | 0.572 | 0.00881 | -0.048 | 64.911
3.5 | 0.632 | 0.00908 | -0.049 | 69.512
4 | 0.691 | 0.0094 | -0.05 | 73.439
4.5 | 0.749 | 0.00965 | -0.05 | 77.58
5 | 0.806 | 0.01004 | -0.051 | 80.323
5.5 | 0.861 | 0.01031 | -0.052 | 83.46
6 | 0.913 | 0.01059 | -0.052 | 86.217
6.5 | 0.962 | 0.01097 | -0.053 | 87.721
7 | 1.008 | 0.01136 | -0.054 | 88.727
7.5 | 1.05 | 0.0118 | -0.055 | 89.007
8 | 1.085 | 0.00927 | -0.055 | 117.04
8.5 | 1.117 | 0.00959 | -0.056 | 116.485
9 | 1.143 | 0.00993 | -0.056 | 115.113
9.5 | 1.163 | 0.01339 | -0.057 | 86.859
10 | 1.175 | 0.01397 | -0.058 | 84.112
10.5 | 1.18 | 0.01462 | -0.058 | 80.75
11 | 1.177 | 0.01547 | -0.059 | 76.121
11.5 | 1.167 | 0.01632 | -0.059 | 71.473
12 | 1.146 | 0.01749 | -0.06 | 65.556
12.5 | 1.113 | 0.0193 | -0.06 | 57.675
13 | 1.061 | 0.02339 | -0.059 | 45.367
13.5 | 0.975 | 0.03663 | -0.056 | 26.607
14 | 0.86 | 0.0743 | -0.046 | 11.574
14.5 | 0.796 | 0.0945 | -0.04 | 8.421
15 | 0.744 | 0.10381 | -0.039 | 7.165
15.5 | 0.689 | 0.11277 | -0.037 | 6.114

## 110. Re 10M Mach 0.25 (2)
BIGFOIL.COM POLAR EXPORT
c141c
LOCKHEED C-141 BL426.57 |  |  |  | Cl Max: | 1.7944 | at alpha= | 17.5 | deg
XFOIL ncrit=9 |  |  |  | L/D Max: | 126.198 | at alpha= | 8 | deg
Re: | 10000000 |  |  | Cd Min: | 0.19371 | at alpha= | -20 | deg
Mach: | 0.25 |  |  | Cl=0 at alpha= | -1.7603 | deg
|  |  |  | @ Cl=0.1, Cd= | 0.0048785
|  |  |  | @ Cl=0.4, Cd= | 0.0054163
|  |  |  | @ Cl=0.6, Cd= | 0.0059635
alpha (deg) | Cl | Cd | Cm | Cl/Cd
-20 | -0.8231 | 0.19371 | 0.0134 | -4.2491
-19.5 | -0.8369 | 0.18002 | 0.0051 | -4.6489
-19 | -0.8578 | 0.16573 | -0.0035 | -5.1759
-18 | -1.3656 | 0.0646 | -0.0709 | -21.1393
-17.5 | -1.4376 | 0.04592 | -0.0857 | -31.3066
-17 | -1.471 | 0.0359 | -0.0908 | -40.9749
-16.5 | -1.4873 | 0.02952 | -0.0905 | -50.3828
-16 | -1.4921 | 0.0252 | -0.0867 | -59.2103
-15.5 | -1.4864 | 0.02223 | -0.0809 | -66.8646
-14.5 | -1.4222 | 0.01794 | -0.0729 | -79.2754
-14 | -1.3821 | 0.01636 | -0.069 | -84.4804
-13.5 | -1.3368 | 0.01505 | -0.0656 | -88.8239
-13 | -1.2868 | 0.01393 | -0.063 | -92.3762
-12.5 | -1.2378 | 0.01272 | -0.0602 | -97.3113
-12 | -1.1849 | 0.0117 | -0.0581 | -101.2735
-11.5 | -1.1304 | 0.01091 | -0.0563 | -103.6114
-11 | -1.0743 | 0.01023 | -0.0548 | -105.0147
-10.5 | -1.0176 | 0.00965 | -0.0535 | -105.4508
-10 | -0.9602 | 0.00913 | -0.0524 | -105.1698
-9.5 | -0.9026 | 0.00868 | -0.0514 | -103.9862
-9 | -0.8454 | 0.00814 | -0.0505 | -103.8575
-8.5 | -0.7876 | 0.00771 | -0.0497 | -102.153
-8 | -0.729 | 0.00735 | -0.0492 | -99.1837
-7.5 | -0.6704 | 0.00703 | -0.0488 | -95.3627
-7 | -0.6119 | 0.00666 | -0.0484 | -91.8769
-6.5 | -0.5532 | 0.0064 | -0.0481 | -86.4375
-6 | -0.4942 | 0.00609 | -0.048 | -81.1494
-5.5 | -0.4355 | 0.00584 | -0.0479 | -74.5719
-5 | -0.3763 | 0.00562 | -0.0479 | -66.9573
-4.5 | -0.3174 | 0.00542 | -0.0479 | -58.5609
-4 | -0.2582 | 0.00523 | -0.048 | -49.369
-3.5 | -0.1994 | 0.00506 | -0.0481 | -39.4071
-3 | -0.1414 | 0.00495 | -0.0481 | -28.5657
-2.5 | -0.0836 | 0.00483 | -0.048 | -17.3085
-2 | -0.0268 | 0.00481 | -0.0478 | -5.5717
-1.5 | 0.0291 | 0.00484 | -0.0474 | 6.0124
-1 | 0.0846 | 0.00487 | -0.047 | 17.3717
-0.5 | 0.1392 | 0.0049 | -0.0464 | 28.4082
1 | 0.2971 | 0.00514 | -0.0439 | 57.8016
2 | 0.4051 | 0.00543 | -0.0426 | 74.6041
2.5 | 0.4606 | 0.00555 | -0.0422 | 82.991
3 | 0.5163 | 0.0057 | -0.0418 | 90.5789
3.5 | 0.5724 | 0.00586 | -0.0414 | 97.6792
4 | 0.6284 | 0.00607 | -0.041 | 103.5255
4.5 | 0.6846 | 0.00626 | -0.0405 | 109.361
5 | 0.7406 | 0.00648 | -0.0399 | 114.2901
5.5 | 0.7965 | 0.00674 | -0.0393 | 118.1751
6 | 0.8514 | 0.00702 | -0.0384 | 121.2821
6.5 | 0.906 | 0.00735 | -0.0374 | 123.2653
7 | 0.9605 | 0.00771 | -0.0363 | 124.5785
7.5 | 1.0137 | 0.00808 | -0.0349 | 125.4579
8 | 1.0689 | 0.00847 | -0.0339 | 126.1983
9 | 1.1868 | 0.00946 | -0.0335 | 125.4545
9.5 | 1.2479 | 0.00996 | -0.0337 | 125.2912
10 | 1.3014 | 0.01047 | -0.0321 | 124.298
10.5 | 1.3503 | 0.01103 | -0.0295 | 122.4207
11 | 1.3997 | 0.01169 | -0.0271 | 119.7348
11.5 | 1.4475 | 0.01248 | -0.0243 | 115.9856
12 | 1.4955 | 0.01317 | -0.0214 | 113.5535
12.5 | 1.5381 | 0.01394 | -0.0176 | 110.3372
13 | 1.5791 | 0.01481 | -0.0135 | 106.6239
13.5 | 1.6183 | 0.01581 | -0.0093 | 102.3593
14 | 1.655 | 0.01697 | -0.0049 | 97.525
14.5 | 1.6881 | 0.01836 | -0.0001 | 91.9444
15 | 1.7141 | 0.02022 | 0.0052 | 84.7725
15.5 | 1.7394 | 0.02217 | 0.0102 | 78.4574
16 | 1.7621 | 0.02439 | 0.0151 | 72.2468
16.5 | 1.7795 | 0.0271 | 0.0198 | 65.6642
17 | 1.7904 | 0.03042 | 0.0242 | 58.856
17.5 | 1.7944 | 0.03458 | 0.028 | 51.8913
18 | 1.7909 | 0.03985 | 0.0307 | 44.941
18.5 | 1.7791 | 0.04653 | 0.0318 | 38.2355
19 | 1.7576 | 0.05508 | 0.0308 | 31.9099
19.5 | 1.7231 | 0.06615 | 0.027 | 26.0484
20 | 1.6713 | 0.08049 | 0.0201 | 20.7641

## 111. Re 10M Mach 0.50 (1)
BIGFOIL.COM POLAR EXPORT
c141c
LOCKHEED C-141 BL426.57 |  |  |  | Cl Max: | 1.194 | at alpha= | 20 | deg
JavaFoil+Calcfoil stall+Eppler ext transition |  |  |  | L/D Max: | 108.755 | at alpha= | 6 | deg
Re: | 10000000 |  |  | Cd Min: | 0.00769 | at alpha= | 0 | deg
Mach: | 0.5 |  |  | Cl=0 at alpha= | -1.6522 | deg
|  |  |  | @ Cl=0.1, Cd= | 0.0078397
|  |  |  | @ Cl=0.4, Cd= | 0.0082707
|  |  |  | @ Cl=0.6, Cd= | 0.009283
alpha (deg) | Cl | Cd | Cm | Cl/Cd
-20 | -0.995 | 0.14944 | -0.01 | -6.658
-19.5 | -0.968 | 0.14335 | -0.01 | -6.755
-19 | -0.943 | 0.15648 | -0.011 | -6.023
-18.5 | -0.92 | 0.13818 | -0.012 | -6.659
-18 | -0.893 | 0.13301 | -0.012 | -6.715
-17.5 | -0.865 | 0.12859 | -0.012 | -6.726
-17 | -0.837 | 0.12367 | -0.013 | -6.769
-16.5 | -0.809 | 0.12028 | -0.013 | -6.724
-16 | -0.78 | 0.11694 | -0.013 | -6.672
-15.5 | -0.754 | 0.11227 | -0.013 | -6.713
-15 | -0.727 | 0.11008 | -0.014 | -6.603
-14.5 | -0.701 | 0.10955 | -0.014 | -6.397
-14 | -0.675 | 0.10118 | -0.015 | -6.669
-13.5 | -0.647 | 0.09632 | -0.015 | -6.72
-13 | -0.62 | 0.09205 | -0.015 | -6.733
-12.5 | -0.591 | 0.08823 | -0.015 | -6.702
-12 | -0.564 | 0.08604 | -0.015 | -6.554
-11.5 | -0.537 | 0.08294 | -0.015 | -6.476
-11 | -0.51 | 0.08309 | -0.016 | -6.14
-10.5 | -0.483 | 0.07691 | -0.016 | -6.282
-10 | -0.456 | 0.07007 | -0.017 | -6.51
-9.5 | -0.43 | 0.06333 | -0.018 | -6.786
-9 | -0.405 | 0.05593 | -0.02 | -7.248
-8.5 | -0.374 | 0.06217 | -0.016 | -6.008
-8 | -0.346 | 0.05982 | -0.016 | -5.784
-7.5 | -0.442 | 0.04659 | -0.022 | -9.478
-7 | -0.607 | 0.00879 | -0.037 | -68.989
-6.5 | -0.593 | 0.01042 | -0.038 | -56.899
-6 | -0.554 | 0.00994 | -0.039 | -55.788
-5.5 | -0.504 | 0.00951 | -0.04 | -53.012
-5 | -0.446 | 0.00922 | -0.041 | -48.415
-4.5 | -0.383 | 0.00897 | -0.041 | -42.751
-4 | -0.318 | 0.00877 | -0.042 | -36.309
-3.5 | -0.252 | 0.00853 | -0.043 | -29.533
-3 | -0.185 | 0.00845 | -0.044 | -21.846
-2.5 | -0.117 | 0.0083 | -0.045 | -14.048
-2 | -0.048 | 0.00815 | -0.046 | -5.885
-1.5 | 0.021 | 0.00804 | -0.046 | 2.603
-1 | 0.09 | 0.00786 | -0.047 | 11.45
-0.5 | 0.159 | 0.00772 | -0.048 | 20.641
0 | 0.229 | 0.00769 | -0.049 | 29.717
0.5 | 0.297 | 0.0078 | -0.05 | 38.114
1 | 0.366 | 0.00798 | -0.051 | 45.848
1.5 | 0.435 | 0.00857 | -0.051 | 50.747
2 | 0.503 | 0.00891 | -0.052 | 56.455
2.5 | 0.571 | 0.00916 | -0.053 | 62.319
3 | 0.637 | 0.00944 | -0.054 | 67.49
3.5 | 0.703 | 0.00991 | -0.055 | 70.961
4 | 0.767 | 0.01019 | -0.056 | 75.265
4.5 | 0.83 | 0.01074 | -0.056 | 77.269
5 | 0.887 | 0.00848 | -0.057 | 104.71
5.5 | 0.939 | 0.00874 | -0.058 | 107.416
6 | 0.981 | 0.00902 | -0.059 | 108.755
6.5 | 1.009 | 0.00939 | -0.059 | 107.543
7 | 1.012 | 0.01311 | -0.06 | 77.166
7.5 | 0.952 | 0.0144 | -0.061 | 66.154
8 | 0.644 | 0.01668 | -0.061 | 38.6
8.5 | 0.556 | 0.06061 | -0.033 | 9.171
9 | 0.707 | 0.01764 | -0.062 | 40.083
9.5 | 0.613 | 0.0633 | -0.036 | 9.684
10 | 0.637 | 0.07078 | -0.034 | 9.006
10.5 | 0.666 | 0.07544 | -0.036 | 8.825
11 | 0.692 | 0.08265 | -0.036 | 8.37
11.5 | 0.717 | 0.08196 | -0.035 | 8.75
12 | 0.745 | 0.08637 | -0.036 | 8.627
12.5 | 0.774 | 0.08949 | -0.039 | 8.652
13 | 0.804 | 0.09286 | -0.041 | 8.661
13.5 | 0.832 | 0.09755 | -0.042 | 8.533
14 | 0.856 | 0.10958 | -0.041 | 7.812
14.5 | 0.881 | 0.1058 | -0.04 | 8.324
15 | 0.91 | 0.109 | -0.042 | 8.346
15.5 | 0.939 | 0.11259 | -0.044 | 8.34
16 | 0.971 | 0.11276 | -0.047 | 8.61
16.5 | 1 | 0.11639 | -0.048 | 8.595
17 | 1.026 | 0.12381 | -0.048 | 8.287
17.5 | 1.048 | 0.13859 | -0.047 | 7.56
18 | 1.072 | 0.13295 | -0.047 | 8.064
18.5 | 1.103 | 0.13497 | -0.049 | 8.169
19 | 1.133 | 0.13706 | -0.051 | 8.266
19.5 | 1.164 | 0.13883 | -0.052 | 8.383
20 | 1.194 | 0.14058 | -0.054 | 8.497

## 112. Re 10M Mach 0.50 (2)
BIGFOIL.COM POLAR EXPORT
c141c
LOCKHEED C-141 BL426.57 |  |  |  | Cl Max: | 1.268 | at alpha= | 9 | deg
XFOIL ncrit=9 |  |  |  | L/D Max: | 221.286 | at alpha= | -0.5 | deg
Re: | 10000000 |  |  | Cd Min: | 0.12467 | at alpha= | 14 | deg
Mach: | 0.5 |  |  | Cl=0 at alpha= | -1.7763 | deg
|  |  |  | @ Cl=0.1, Cd= | 0.0007
|  |  |  | @ Cl=0.4, Cd= | 0.005486
|  |  |  | @ Cl=0.6, Cd= | 0.0061062
alpha (deg) | Cl | Cd | Cm | Cl/Cd
-13 | -0.5231 | 0.09519 | -0.0607 | -5.4953
-12.5 | -0.548 | 0.08439 | -0.0656 | -6.4937
-12 | -0.5745 | 0.07343 | -0.0701 | -7.8238
-11.5 | -0.603 | 0.06238 | -0.0743 | -9.6666
-11 | -0.6312 | 0.05099 | -0.0791 | -12.3789
-10.5 | -0.6522 | 0.03783 | -0.0862 | -17.2403
-10 | -0.6786 | 0.02679 | -0.0942 | -25.3303
-9.5 | -0.714 | 0.0193 | -0.0972 | -36.9948
-9 | -0.7536 | 0.01402 | -0.0927 | -53.7518
-8.5 | -0.7842 | 0.00826 | -0.0851 | -94.9395
-8 | -0.7923 | 0.00353 | -0.0774 | -224.4476
-7.5 | -0.7598 | 0.00173 | -0.0707 | -439.1908
-7 | -0.6981 | 0.00131 | -0.0664 | -532.9008
-6.5 | -0.63 | 0.00113 | -0.0635 | -557.5221
-6 | -0.5616 | 0.00103 | -0.0612 | -545.2427
-5.5 | -0.4925 | 0.00095 | -0.0595 | -518.4211
-5 | -0.4246 | 0.00089 | -0.0581 | -477.0787
-4.5 | -0.3567 | 0.00084 | -0.0571 | -424.6429
-4 | -0.2895 | 0.0008 | -0.0563 | -361.875
-3.5 | -0.2227 | 0.00076 | -0.0556 | -293.0263
-3 | -0.1566 | 0.00073 | -0.0551 | -214.5205
-2.5 | -0.0921 | 0.00071 | -0.0545 | -129.7183
-2 | -0.0276 | 0.0007 | -0.054 | -39.4286
-1.5 | 0.0341 | 0.0007 | -0.053 | 48.7143
-1 | 0.0953 | 0.0007 | -0.0521 | 136.1429
-0.5 | 0.1549 | 0.0007 | -0.051 | 221.2857
0 | 0.2176 | 0.00501 | -0.0511 | 43.4331
0.5 | 0.2738 | 0.00512 | -0.0494 | 53.4766
1 | 0.3304 | 0.00528 | -0.0476 | 62.5758
1.5 | 0.389 | 0.00545 | -0.0462 | 71.3761
2 | 0.4501 | 0.00565 | -0.0451 | 79.6637
2.5 | 0.5125 | 0.00582 | -0.044 | 88.0584
3 | 0.5754 | 0.00601 | -0.0429 | 95.7404
3.5 | 0.6393 | 0.00626 | -0.0417 | 102.1246
4 | 0.7037 | 0.00654 | -0.0404 | 107.5994
4.5 | 0.7682 | 0.0068 | -0.0389 | 112.9706
5 | 0.8321 | 0.00711 | -0.0368 | 117.0323
5.5 | 0.896 | 0.00746 | -0.0344 | 120.1072
6 | 0.9599 | 0.00788 | -0.0316 | 121.8147
6.5 | 1.0236 | 0.00834 | -0.0283 | 122.7338
7 | 1.0859 | 0.00887 | -0.0242 | 122.4239
7.5 | 1.1507 | 0.00953 | -0.0201 | 120.745
8 | 1.2201 | 0.01061 | -0.0162 | 114.9953
8.5 | 1.2607 | 0.01262 | -0.0074 | 99.897
9 | 1.268 | 0.01656 | 0.0046 | 76.57
9.5 | 1.2448 | 0.02236 | 0.017 | 55.6708
10 | 1.2045 | 0.02928 | 0.027 | 41.1373
10.5 | 1.1614 | 0.03736 | 0.0324 | 31.0867
11 | 1.1204 | 0.04712 | 0.0322 | 23.7776
11.5 | 1.0841 | 0.05902 | 0.0264 | 18.3683
12 | 1.0561 | 0.07309 | 0.0165 | 14.4493
12.5 | 1.0316 | 0.08715 | 0.0091 | 11.8371
13 | 1.007 | 0.09998 | 0.0024 | 10.072
13.5 | 0.985 | 0.11234 | -0.0042 | 8.768
14 | 0.966 | 0.12467 | -0.0111 | 7.7485

## 113. Re 12M Mach 0.00 (1)
BIGFOIL.COM POLAR EXPORT
c141c
LOCKHEED C-141 BL426.57 |  |  |  | Cl Max: | 1.265 | at alpha= | 12.5 | deg
JavaFoil+Calcfoil stall+Eppler ext transition |  |  |  | L/D Max: | 122.659 | at alpha= | 9 | deg
Re: | 12000000 |  |  | Cd Min: | 0.0076 | at alpha= | -1 | deg
Mach: | 0 |  |  | Cl=0 at alpha= | -1.65 | deg
|  |  |  | @ Cl=0.1, Cd= | 0.0076293
|  |  |  | @ Cl=0.4, Cd= | 0.0081641
|  |  |  | @ Cl=0.6, Cd= | 0.008779
alpha (deg) | Cl | Cd | Cm | Cl/Cd
-17.5 | -0.725 | 0.12181 | -0.01 | -5.95
-17 | -0.741 | 0.11253 | -0.011 | -6.589
-16.5 | -0.754 | 0.10763 | -0.012 | -7.008
-16 | -0.768 | 0.09993 | -0.012 | -7.683
-15.5 | -0.779 | 0.09316 | -0.013 | -8.366
-15 | -0.791 | 0.08482 | -0.014 | -9.327
-14.5 | -0.801 | 0.07679 | -0.015 | -10.436
-14 | -0.826 | 0.05848 | -0.017 | -14.118
-13.5 | -0.879 | 0.03074 | -0.02 | -28.588
-13 | -0.91 | 0.01969 | -0.022 | -46.225
-12.5 | -0.93 | 0.01468 | -0.024 | -63.368
-12 | -0.929 | 0.01322 | -0.025 | -70.263
-11.5 | -0.917 | 0.01234 | -0.026 | -74.317
-11 | -0.9 | 0.01177 | -0.026 | -76.458
-10.5 | -0.877 | 0.00905 | -0.027 | -96.863
-10 | -0.85 | 0.00873 | -0.028 | -97.266
-9.5 | -0.819 | 0.01072 | -0.029 | -76.403
-9 | -0.783 | 0.01033 | -0.029 | -75.796
-8.5 | -0.744 | 0.00994 | -0.03 | -74.781
-8 | -0.701 | 0.00964 | -0.031 | -72.694
-7.5 | -0.655 | 0.00935 | -0.031 | -70.053
-7 | -0.607 | 0.00909 | -0.032 | -66.785
-6.5 | -0.556 | 0.00891 | -0.033 | -62.462
-6 | -0.504 | 0.00873 | -0.034 | -57.681
-5.5 | -0.449 | 0.00858 | -0.034 | -52.37
-5 | -0.394 | 0.00843 | -0.035 | -46.682
-4.5 | -0.336 | 0.00832 | -0.036 | -40.399
-4 | -0.278 | 0.00819 | -0.037 | -33.936
-3.5 | -0.22 | 0.00809 | -0.037 | -27.15
-3 | -0.161 | 0.00796 | -0.038 | -20.157
-2.5 | -0.101 | 0.00786 | -0.039 | -12.87
-2 | -0.042 | 0.00785 | -0.039 | -5.304
-1.5 | 0.018 | 0.00778 | -0.04 | 2.331
-1 | 0.078 | 0.0076 | -0.041 | 10.269
-0.5 | 0.138 | 0.00768 | -0.042 | 17.981
0 | 0.198 | 0.00769 | -0.042 | 25.755
0.5 | 0.258 | 0.00764 | -0.043 | 33.728
1 | 0.317 | 0.00783 | -0.044 | 40.531
1.5 | 0.377 | 0.00809 | -0.045 | 46.575
2 | 0.436 | 0.00828 | -0.045 | 52.647
2.5 | 0.495 | 0.00851 | -0.046 | 58.219
3 | 0.554 | 0.00866 | -0.047 | 63.955
3.5 | 0.612 | 0.00881 | -0.047 | 69.485
4 | 0.67 | 0.00907 | -0.048 | 73.855
4.5 | 0.726 | 0.00929 | -0.049 | 78.209
5 | 0.783 | 0.00957 | -0.049 | 81.758
5.5 | 0.836 | 0.00983 | -0.05 | 85.101
6 | 0.888 | 0.01015 | -0.051 | 87.549
6.5 | 0.938 | 0.0104 | -0.052 | 90.204
7 | 0.986 | 0.01066 | -0.052 | 92.47
7.5 | 1.031 | 0.01099 | -0.053 | 93.808
8 | 1.073 | 0.01139 | -0.054 | 94.174
8.5 | 1.111 | 0.01191 | -0.054 | 93.267
9 | 1.144 | 0.00933 | -0.055 | 122.659
9.5 | 1.174 | 0.00962 | -0.055 | 122.034
10 | 1.201 | 0.00992 | -0.056 | 121.102
10.5 | 1.223 | 0.01327 | -0.056 | 92.161
11 | 1.241 | 0.01373 | -0.057 | 90.374
11.5 | 1.253 | 0.01421 | -0.058 | 88.218
12 | 1.262 | 0.01489 | -0.058 | 84.743
12.5 | 1.265 | 0.01558 | -0.059 | 81.193
13 | 1.264 | 0.01649 | -0.059 | 76.664
13.5 | 1.257 | 0.01765 | -0.059 | 71.24
14 | 1.247 | 0.01864 | -0.06 | 66.901
14.5 | 1.224 | 0.02114 | -0.06 | 57.894
15 | 1.198 | 0.02409 | -0.059 | 49.741
15.5 | 1.157 | 0.03059 | -0.058 | 37.833
16 | 1.084 | 0.05183 | -0.054 | 20.909
16.5 | 1.026 | 0.07511 | -0.05 | 13.663
17 | 0.989 | 0.09045 | -0.048 | 10.939
17.5 | 0.959 | 0.10258 | -0.046 | 9.347

## 114. Re 12M Mach 0.00 (2)
BIGFOIL.COM POLAR EXPORT
c141c
LOCKHEED C-141 BL426.57 |  |  |  | Cl Max: | 1.9377 | at alpha= | 20 | deg
XFOIL ncrit=9 |  |  |  | L/D Max: | 132.494 | at alpha= | 9 | deg
Re: | 12000000 |  |  | Cd Min: | 0.03032 | at alpha= | 20 | deg
Mach: | 0 |  |  | Cl=0 at alpha= | -1.7334 | deg
|  |  |  | @ Cl=0.1, Cd= | 0.0049575
|  |  |  | @ Cl=0.4, Cd= | 0.0053992
|  |  |  | @ Cl=0.6, Cd= | 0.0058418
alpha (deg) | Cl | Cd | Cm | Cl/Cd
-20 | -1.7392 | 0.02591 | -0.071 | -67.1247
-19.5 | -1.7279 | 0.02335 | -0.0684 | -74
-19 | -1.7119 | 0.02136 | -0.0652 | -80.1451
-18.5 | -1.6916 | 0.01978 | -0.0617 | -85.5207
-18 | -1.6686 | 0.01851 | -0.0579 | -90.1459
-17.5 | -1.6404 | 0.01747 | -0.0543 | -93.8981
-17 | -1.6001 | 0.01649 | -0.0529 | -97.0346
-16.5 | -1.5527 | 0.01558 | -0.0528 | -99.6598
-16 | -1.5067 | 0.01477 | -0.0522 | -102.0108
-15.5 | -1.4631 | 0.01407 | -0.0508 | -103.9872
-14.5 | -1.3721 | 0.01279 | -0.0484 | -107.2791
-14 | -1.324 | 0.01217 | -0.0477 | -108.7921
-13.5 | -1.2765 | 0.01147 | -0.0468 | -111.2903
-13 | -1.2276 | 0.01086 | -0.046 | -113.0387
-12.5 | -1.1773 | 0.01027 | -0.0455 | -114.6349
-12 | -1.1266 | 0.00975 | -0.045 | -115.5487
-11.5 | -1.0747 | 0.00929 | -0.0447 | -115.6835
-11 | -1.022 | 0.00889 | -0.0445 | -114.9606
-10 | -0.9154 | 0.00818 | -0.0442 | -111.9071
-9.5 | -0.862 | 0.00777 | -0.044 | -110.9395
-9 | -0.8081 | 0.00741 | -0.0439 | -109.0553
-8.5 | -0.7533 | 0.0071 | -0.0439 | -106.0986
-8 | -0.6982 | 0.00685 | -0.044 | -101.927
-7.5 | -0.643 | 0.00653 | -0.0441 | -98.4686
-7 | -0.5876 | 0.00628 | -0.0442 | -93.5669
-6.5 | -0.5317 | 0.00601 | -0.0444 | -88.4692
-6 | -0.4756 | 0.00579 | -0.0446 | -82.1416
-5.5 | -0.4195 | 0.00556 | -0.0448 | -75.4496
-5 | -0.3631 | 0.00537 | -0.045 | -67.6164
-4.5 | -0.3064 | 0.0052 | -0.0453 | -58.9231
-4 | -0.25 | 0.00504 | -0.0455 | -49.6032
-3.5 | -0.194 | 0.00493 | -0.0456 | -39.3509
-3 | -0.1382 | 0.00484 | -0.0457 | -28.5537
-2.5 | -0.083 | 0.00478 | -0.0456 | -17.364
-2 | -0.0289 | 0.00485 | -0.0454 | -5.9588
-1.5 | 0.0253 | 0.00488 | -0.0452 | 5.1844
-1 | 0.0792 | 0.00493 | -0.0449 | 16.0649
-0.5 | 0.1322 | 0.005 | -0.0445 | 26.44
0 | 0.1843 | 0.00513 | -0.044 | 35.9259
1 | 0.2881 | 0.00526 | -0.0428 | 54.7719
1.5 | 0.3406 | 0.00532 | -0.0424 | 64.0226
2 | 0.3938 | 0.00539 | -0.0421 | 73.0612
2.5 | 0.4478 | 0.00547 | -0.0418 | 81.8647
3 | 0.5018 | 0.00559 | -0.0416 | 89.7674
3.5 | 0.556 | 0.00572 | -0.0414 | 97.2028
4 | 0.6102 | 0.00587 | -0.0413 | 103.9523
4.5 | 0.6645 | 0.00604 | -0.0411 | 110.0166
5 | 0.7185 | 0.00622 | -0.0409 | 115.5145
5.5 | 0.7723 | 0.00643 | -0.0406 | 120.1089
6 | 0.8255 | 0.00667 | -0.0402 | 123.7631
6.5 | 0.8781 | 0.00694 | -0.0397 | 126.5274
7 | 0.9303 | 0.00722 | -0.0392 | 128.8504
7.5 | 0.9827 | 0.00752 | -0.0387 | 130.6782
8 | 1.0332 | 0.00787 | -0.0378 | 131.2834
8.5 | 1.0851 | 0.0082 | -0.0373 | 132.3293
9 | 1.1368 | 0.00858 | -0.0368 | 132.4942
9.5 | 1.1935 | 0.00904 | -0.0375 | 132.0243
10 | 1.2503 | 0.00944 | -0.0383 | 132.447
10.5 | 1.3052 | 0.00987 | -0.0387 | 132.2391
11 | 1.3503 | 0.01031 | -0.037 | 130.9699
11.5 | 1.3969 | 0.01083 | -0.0356 | 128.9843
12 | 1.4431 | 0.0114 | -0.0343 | 126.5877
12.5 | 1.4892 | 0.01194 | -0.033 | 124.7236
13 | 1.5347 | 0.01247 | -0.0316 | 123.0714
13.5 | 1.5789 | 0.01304 | -0.0301 | 121.0813
14 | 1.6197 | 0.01365 | -0.0279 | 118.6593
14.5 | 1.6562 | 0.01433 | -0.025 | 115.5757
15 | 1.6911 | 0.01511 | -0.022 | 111.9193
15.5 | 1.7239 | 0.01602 | -0.0188 | 107.6092
16 | 1.755 | 0.01702 | -0.0155 | 103.114
16.5 | 1.7838 | 0.01815 | -0.0121 | 98.281
17 | 1.8119 | 0.01935 | -0.0088 | 93.6382
17.5 | 1.8394 | 0.0206 | -0.0057 | 89.2913
18 | 1.8647 | 0.02202 | -0.0026 | 84.6821
18.5 | 1.8868 | 0.02367 | 0.0005 | 79.7127
19 | 1.9072 | 0.02555 | 0.0035 | 74.6458
19.5 | 1.9238 | 0.02775 | 0.0065 | 69.3261
20 | 1.9377 | 0.03032 | 0.0092 | 63.9083

## 115. Re 12M Mach 0.10 (1)
BIGFOIL.COM POLAR EXPORT
c141c
LOCKHEED C-141 BL426.57 |  |  |  | Cl Max: | 1.25 | at alpha= | 12 | deg
JavaFoil+Calcfoil stall+Eppler ext transition |  |  |  | L/D Max: | 122.259 | at alpha= | 9 | deg
Re: | 12000000 |  |  | Cd Min: | 0.00762 | at alpha= | -1 | deg
Mach: | 0.1 |  |  | Cl=0 at alpha= | -1.65 | deg
|  |  |  | @ Cl=0.1, Cd= | 0.0076488
|  |  |  | @ Cl=0.4, Cd= | 0.0081683
|  |  |  | @ Cl=0.6, Cd= | 0.0087938
alpha (deg) | Cl | Cd | Cm | Cl/Cd
-17 | -0.701 | 0.11605 | -0.011 | -6.041
-16.5 | -0.717 | 0.11146 | -0.011 | -6.432
-16 | -0.734 | 0.10343 | -0.012 | -7.093
-15.5 | -0.748 | 0.09651 | -0.013 | -7.753
-15 | -0.761 | 0.09006 | -0.014 | -8.447
-14.5 | -0.773 | 0.08242 | -0.014 | -9.377
-14 | -0.792 | 0.06787 | -0.016 | -11.675
-13.5 | -0.817 | 0.05129 | -0.018 | -15.933
-13 | -0.872 | 0.02587 | -0.022 | -33.707
-12.5 | -0.909 | 0.01594 | -0.024 | -57.029
-12 | -0.916 | 0.01361 | -0.025 | -67.295
-11.5 | -0.908 | 0.01263 | -0.026 | -71.938
-11 | -0.894 | 0.01193 | -0.026 | -74.886
-10.5 | -0.873 | 0.00912 | -0.027 | -95.722
-10 | -0.847 | 0.00882 | -0.028 | -96.095
-9.5 | -0.818 | 0.01082 | -0.029 | -75.618
-9 | -0.783 | 0.01041 | -0.029 | -75.205
-8.5 | -0.745 | 0.01002 | -0.03 | -74.3
-8 | -0.702 | 0.00971 | -0.031 | -72.327
-7.5 | -0.657 | 0.00942 | -0.032 | -69.756
-7 | -0.609 | 0.00916 | -0.032 | -66.488
-6.5 | -0.559 | 0.00897 | -0.033 | -62.304
-6 | -0.506 | 0.00874 | -0.034 | -57.883
-5.5 | -0.451 | 0.00858 | -0.035 | -52.607
-5 | -0.395 | 0.00843 | -0.035 | -46.914
-4.5 | -0.338 | 0.00834 | -0.036 | -40.501
-4 | -0.279 | 0.00819 | -0.037 | -34.135
-3.5 | -0.221 | 0.00808 | -0.037 | -27.312
-3 | -0.161 | 0.00801 | -0.038 | -20.142
-2.5 | -0.102 | 0.0079 | -0.039 | -12.878
-2 | -0.042 | 0.00784 | -0.04 | -5.336
-1.5 | 0.018 | 0.00778 | -0.04 | 2.344
-1 | 0.078 | 0.00762 | -0.041 | 10.29
-0.5 | 0.139 | 0.0077 | -0.042 | 18.011
0 | 0.199 | 0.00768 | -0.043 | 25.9
0.5 | 0.259 | 0.00763 | -0.043 | 33.919
1 | 0.319 | 0.00783 | -0.044 | 40.734
1.5 | 0.379 | 0.00809 | -0.045 | 46.818
2 | 0.438 | 0.00831 | -0.045 | 52.76
2.5 | 0.498 | 0.00851 | -0.046 | 58.5
3 | 0.557 | 0.00869 | -0.047 | 64.06
3.5 | 0.615 | 0.00883 | -0.048 | 69.632
4 | 0.673 | 0.00907 | -0.048 | 74.142
4.5 | 0.73 | 0.00932 | -0.049 | 78.338
5 | 0.786 | 0.00963 | -0.05 | 81.623
5.5 | 0.84 | 0.00991 | -0.05 | 84.774
6 | 0.892 | 0.01018 | -0.051 | 87.684
6.5 | 0.942 | 0.01042 | -0.052 | 90.388
7 | 0.989 | 0.01076 | -0.052 | 91.963
7.5 | 1.034 | 0.01111 | -0.053 | 93.082
8 | 1.075 | 0.01151 | -0.054 | 93.463
8.5 | 1.113 | 0.01199 | -0.054 | 92.866
9 | 1.145 | 0.00937 | -0.055 | 122.259
9.5 | 1.174 | 0.00967 | -0.056 | 121.447
10 | 1.199 | 0.01001 | -0.056 | 119.809
10.5 | 1.219 | 0.01346 | -0.057 | 90.615
11 | 1.235 | 0.01394 | -0.057 | 88.566
11.5 | 1.245 | 0.0144 | -0.058 | 86.475
12 | 1.25 | 0.01512 | -0.058 | 82.698
12.5 | 1.25 | 0.01586 | -0.059 | 78.853
13 | 1.245 | 0.01684 | -0.059 | 73.935
13.5 | 1.234 | 0.01814 | -0.06 | 68.033
14 | 1.213 | 0.02011 | -0.06 | 60.344
14.5 | 1.188 | 0.02262 | -0.059 | 52.519
15 | 1.149 | 0.02788 | -0.059 | 41.196
15.5 | 1.07 | 0.04827 | -0.054 | 22.17
16 | 1.005 | 0.07328 | -0.05 | 13.72
16.5 | 0.965 | 0.0896 | -0.047 | 10.766
17 | 0.933 | 0.1009 | -0.045 | 9.245

## 116. Re 12M Mach 0.10 (2)
BIGFOIL.COM POLAR EXPORT
c141c
LOCKHEED C-141 BL426.57 |  |  |  | Cl Max: | 1.9291 | at alpha= | 20 | deg
XFOIL ncrit=9 |  |  |  | L/D Max: | 132.179 | at alpha= | 8.5 | deg
Re: | 12000000 |  |  | Cd Min: | 0.03336 | at alpha= | 20 | deg
Mach: | 0.1 |  |  | Cl=0 at alpha= | -1.7344 | deg
|  |  |  | @ Cl=0.1, Cd= | 0.0049605
|  |  |  | @ Cl=0.4, Cd= | 0.0054062
|  |  |  | @ Cl=0.6, Cd= | 0.0058507
alpha (deg) | Cl | Cd | Cm | Cl/Cd
-20 | -1.7151 | 0.03034 | -0.077 | -56.5293
-19.5 | -1.7121 | 0.02654 | -0.0753 | -64.5102
-19 | -1.7024 | 0.02373 | -0.0725 | -71.7404
-18.5 | -1.6869 | 0.0216 | -0.069 | -78.0972
-18 | -1.6672 | 0.0199 | -0.0651 | -83.7789
-17.5 | -1.6449 | 0.01855 | -0.0606 | -88.6739
-17 | -1.6135 | 0.01741 | -0.0573 | -92.6766
-16 | -1.5198 | 0.01536 | -0.056 | -98.9453
-15.5 | -1.4767 | 0.01456 | -0.0542 | -101.4217
-15 | -1.4314 | 0.01381 | -0.0526 | -103.6495
-14.5 | -1.3851 | 0.01315 | -0.0512 | -105.3308
-14 | -1.3361 | 0.01252 | -0.0502 | -106.7173
-13.5 | -1.2875 | 0.01183 | -0.0492 | -108.8335
-13 | -1.2384 | 0.01115 | -0.0481 | -111.0673
-12.5 | -1.1875 | 0.01051 | -0.0474 | -112.9876
-12 | -1.1363 | 0.00995 | -0.0467 | -114.201
-11.5 | -1.0839 | 0.00944 | -0.0462 | -114.8199
-11 | -1.0307 | 0.009 | -0.0458 | -114.5222
-10.5 | -0.9769 | 0.00861 | -0.0455 | -113.4611
-9.5 | -0.8686 | 0.00786 | -0.045 | -110.5089
-9 | -0.8142 | 0.00748 | -0.0448 | -108.8503
-8.5 | -0.7589 | 0.00715 | -0.0447 | -106.1399
-8 | -0.7032 | 0.00689 | -0.0447 | -102.061
-7.5 | -0.6474 | 0.00657 | -0.0447 | -98.5388
-7 | -0.5916 | 0.0063 | -0.0448 | -93.9048
-6.5 | -0.5352 | 0.00604 | -0.0449 | -88.6093
-6 | -0.4787 | 0.00581 | -0.045 | -82.3924
-5.5 | -0.4221 | 0.00558 | -0.0452 | -75.6452
-5 | -0.3654 | 0.00539 | -0.0454 | -67.7922
-4.5 | -0.3083 | 0.00521 | -0.0457 | -59.1747
-4 | -0.2515 | 0.00505 | -0.0458 | -49.802
-3.5 | -0.1951 | 0.00493 | -0.0459 | -39.574
-3 | -0.1389 | 0.00485 | -0.046 | -28.6392
-2.5 | -0.0834 | 0.00478 | -0.0459 | -17.4477
-2 | -0.029 | 0.00485 | -0.0457 | -5.9794
-1.5 | 0.0256 | 0.00488 | -0.0455 | 5.2459
-1 | 0.0797 | 0.00493 | -0.0452 | 16.1663
-0.5 | 0.133 | 0.00501 | -0.0447 | 26.5469
0 | 0.1853 | 0.00513 | -0.0442 | 36.1209
1 | 0.2895 | 0.00526 | -0.043 | 55.038
1.5 | 0.3423 | 0.00533 | -0.0425 | 64.2214
2 | 0.3958 | 0.0054 | -0.0422 | 73.2963
2.5 | 0.4501 | 0.00548 | -0.042 | 82.135
3 | 0.5044 | 0.0056 | -0.0417 | 90.0714
3.5 | 0.5588 | 0.00573 | -0.0415 | 97.5218
4 | 0.6134 | 0.00589 | -0.0413 | 104.1426
4.5 | 0.6681 | 0.00606 | -0.0411 | 110.2475
5 | 0.7225 | 0.00624 | -0.0409 | 115.7853
5.5 | 0.7766 | 0.00645 | -0.0405 | 120.4031
6 | 0.8302 | 0.00669 | -0.0401 | 124.0957
6.5 | 0.8832 | 0.00696 | -0.0396 | 126.8966
7 | 0.9357 | 0.00727 | -0.0389 | 128.707
7.5 | 0.9885 | 0.00757 | -0.0384 | 130.5812
8 | 1.0394 | 0.00793 | -0.0374 | 131.0719
8.5 | 1.0918 | 0.00826 | -0.0368 | 132.1792
9 | 1.1442 | 0.00866 | -0.0363 | 132.1247
9.5 | 1.2017 | 0.00912 | -0.037 | 131.7654
10 | 1.2591 | 0.00953 | -0.0376 | 132.1196
10.5 | 1.3128 | 0.00998 | -0.0375 | 131.5431
11 | 1.3589 | 0.01045 | -0.0357 | 130.0383
11.5 | 1.4059 | 0.01101 | -0.0342 | 127.693
12 | 1.4525 | 0.0116 | -0.0327 | 125.2155
12.5 | 1.4994 | 0.01213 | -0.0313 | 123.6109
13 | 1.5452 | 0.01269 | -0.0297 | 121.7652
13.5 | 1.5891 | 0.0133 | -0.0278 | 119.4812
14 | 1.6278 | 0.01396 | -0.0249 | 116.6046
14.5 | 1.664 | 0.01473 | -0.0217 | 112.9667
15 | 1.6985 | 0.01561 | -0.0183 | 108.8085
15.5 | 1.7309 | 0.01661 | -0.0149 | 104.2083
16 | 1.7612 | 0.01775 | -0.0113 | 99.2225
16.5 | 1.7905 | 0.01895 | -0.0078 | 94.4855
17 | 1.8192 | 0.0202 | -0.0044 | 90.0594
17.5 | 1.8454 | 0.02162 | -0.001 | 85.3562
18 | 1.8697 | 0.02325 | 0.0023 | 80.4172
18.5 | 1.8901 | 0.02518 | 0.0056 | 75.0635
19 | 1.9078 | 0.02741 | 0.0089 | 69.6023
19.5 | 1.9209 | 0.03011 | 0.012 | 63.7961
20 | 1.9291 | 0.03336 | 0.0148 | 57.8267

## 117. Re 12M Mach 0.25 (1)
BIGFOIL.COM POLAR EXPORT
c141c
LOCKHEED C-141 BL426.57 |  |  |  | Cl Max: | 1.181 | at alpha= | 10.5 | deg
JavaFoil+Calcfoil stall+Eppler ext transition |  |  |  | L/D Max: | 118.991 | at alpha= | 8.5 | deg
Re: | 12000000 |  |  | Cd Min: | 0.00767 | at alpha= | 0.5 | deg
Mach: | 0.25 |  |  | Cl=0 at alpha= | -1.6532 | deg
|  |  |  | @ Cl=0.1, Cd= | 0.0077061
|  |  |  | @ Cl=0.4, Cd= | 0.0082315
|  |  |  | @ Cl=0.6, Cd= | 0.0088853
alpha (deg) | Cl | Cd | Cm | Cl/Cd
-15.5 | -0.486 | 0.11217 | -0.011 | -4.329
-15 | -0.528 | 0.10677 | -0.012 | -4.944
-14.5 | -0.566 | 0.1007 | -0.012 | -5.624
-14 | -0.602 | 0.0916 | -0.013 | -6.577
-13.5 | -0.633 | 0.08486 | -0.014 | -7.461
-13 | -0.66 | 0.07764 | -0.015 | -8.496
-12.5 | -0.683 | 0.06894 | -0.017 | -9.915
-12 | -0.71 | 0.0558 | -0.019 | -12.724
-11.5 | -0.788 | 0.02263 | -0.024 | -34.829
-11 | -0.833 | 0.01379 | -0.027 | -60.435
-10.5 | -0.835 | 0.01247 | -0.028 | -66.953
-10 | -0.824 | 0.01164 | -0.029 | -70.778
-9.5 | -0.805 | 0.00889 | -0.029 | -90.537
-9 | -0.779 | 0.01093 | -0.03 | -71.336
-8.5 | -0.747 | 0.01041 | -0.031 | -71.685
-8 | -0.709 | 0.01011 | -0.032 | -70.135
-7.5 | -0.666 | 0.00969 | -0.032 | -68.748
-7 | -0.62 | 0.0094 | -0.033 | -65.958
-6.5 | -0.57 | 0.00912 | -0.034 | -62.498
-6 | -0.517 | 0.00888 | -0.035 | -58.268
-5.5 | -0.462 | 0.0087 | -0.036 | -53.112
-5 | -0.405 | 0.00855 | -0.036 | -47.388
-4.5 | -0.346 | 0.00846 | -0.037 | -40.97
-4 | -0.287 | 0.00829 | -0.038 | -34.604
-3.5 | -0.226 | 0.0082 | -0.039 | -27.629
-3 | -0.166 | 0.00805 | -0.039 | -20.591
-2.5 | -0.104 | 0.00796 | -0.04 | -13.123
-2 | -0.043 | 0.0079 | -0.041 | -5.436
-1.5 | 0.019 | 0.0078 | -0.042 | 2.401
-1 | 0.081 | 0.0077 | -0.042 | 10.459
-0.5 | 0.143 | 0.00772 | -0.043 | 18.459
0 | 0.204 | 0.00772 | -0.044 | 26.481
0.5 | 0.266 | 0.00767 | -0.045 | 34.693
1 | 0.328 | 0.00794 | -0.045 | 41.278
1.5 | 0.389 | 0.00819 | -0.046 | 47.518
2 | 0.45 | 0.00842 | -0.047 | 53.47
2.5 | 0.511 | 0.00863 | -0.047 | 59.232
3 | 0.572 | 0.00882 | -0.048 | 64.806
3.5 | 0.632 | 0.00896 | -0.049 | 70.448
4 | 0.691 | 0.00924 | -0.05 | 74.712
4.5 | 0.749 | 0.0095 | -0.05 | 78.799
5 | 0.806 | 0.00983 | -0.051 | 82.046
5.5 | 0.861 | 0.01014 | -0.052 | 84.846
6 | 0.913 | 0.01044 | -0.052 | 87.453
6.5 | 0.962 | 0.01079 | -0.053 | 89.189
7 | 1.008 | 0.0111 | -0.054 | 90.832
7.5 | 1.05 | 0.01149 | -0.055 | 91.405
8 | 1.087 | 0.01199 | -0.055 | 90.663
8.5 | 1.117 | 0.00939 | -0.056 | 118.991
9 | 1.143 | 0.00973 | -0.056 | 117.568
9.5 | 1.163 | 0.01012 | -0.057 | 114.901
10 | 1.176 | 0.01368 | -0.058 | 85.956
10.5 | 1.181 | 0.01441 | -0.058 | 81.938
11 | 1.178 | 0.01517 | -0.059 | 77.668
11.5 | 1.168 | 0.01583 | -0.059 | 73.776
12 | 1.148 | 0.01691 | -0.06 | 67.892
12.5 | 1.117 | 0.01843 | -0.06 | 60.61
13 | 1.07 | 0.02151 | -0.059 | 49.722
13.5 | 0.996 | 0.03012 | -0.057 | 33.055
14 | 0.869 | 0.06838 | -0.048 | 12.706
14.5 | 0.798 | 0.09176 | -0.041 | 8.699
15 | 0.745 | 0.10249 | -0.039 | 7.267
15.5 | 0.691 | 0.11038 | -0.038 | 6.259

## 118. Re 12M Mach 0.25 (2)
BIGFOIL.COM POLAR EXPORT
c141c
LOCKHEED C-141 BL426.57 |  |  |  | Cl Max: | 1.8357 | at alpha= | 18 | deg
XFOIL ncrit=9 |  |  |  | L/D Max: | 130.853 | at alpha= | 8 | deg
Re: | 12000000 |  |  | Cd Min: | 0.18904 | at alpha= | -20 | deg
Mach: | 0.25 |  |  | Cl=0 at alpha= | -1.7393 | deg
|  |  |  | @ Cl=0.1, Cd= | 0.0049555
|  |  |  | @ Cl=0.4, Cd= | 0.0054202
|  |  |  | @ Cl=0.6, Cd= | 0.0058762
alpha (deg) | Cl | Cd | Cm | Cl/Cd
-20 | -0.8406 | 0.18904 | 0.0108 | -4.4467
-19.5 | -0.858 | 0.17495 | 0.0021 | -4.9043
-19 | -0.9091 | 0.15474 | -0.0104 | -5.875
-18.5 | -1.3955 | 0.06863 | -0.0695 | -20.3337
-18 | -1.4765 | 0.04854 | -0.0853 | -30.4182
-17.5 | -1.5151 | 0.03752 | -0.0917 | -40.3811
-17 | -1.5348 | 0.03048 | -0.0924 | -50.3543
-16.5 | -1.5405 | 0.02585 | -0.0894 | -59.5938
-16 | -1.5357 | 0.02262 | -0.0841 | -67.8912
-15.5 | -1.5181 | 0.02022 | -0.0785 | -75.0791
-15 | -1.4818 | 0.01824 | -0.0747 | -81.239
-14.5 | -1.4426 | 0.01667 | -0.0706 | -86.5387
-14 | -1.3988 | 0.01529 | -0.0669 | -91.4846
-13.5 | -1.3495 | 0.0141 | -0.0641 | -95.7092
-13 | -1.2982 | 0.01312 | -0.0615 | -98.9482
-12.5 | -1.2438 | 0.01225 | -0.0594 | -101.5347
-12 | -1.1906 | 0.0113 | -0.0573 | -105.3628
-11.5 | -1.1358 | 0.01049 | -0.0555 | -108.2745
-11 | -1.0794 | 0.00982 | -0.054 | -109.9185
-10.5 | -1.0223 | 0.00926 | -0.0527 | -110.3996
-9.5 | -0.9064 | 0.00834 | -0.0508 | -108.6811
-9 | -0.8483 | 0.00792 | -0.05 | -107.1086
-8.5 | -0.7902 | 0.00748 | -0.0493 | -105.6417
-8 | -0.7317 | 0.00711 | -0.0487 | -102.9114
-7.5 | -0.6725 | 0.0068 | -0.0484 | -98.8971
-7 | -0.6141 | 0.00648 | -0.048 | -94.7685
-6.5 | -0.5549 | 0.00619 | -0.0478 | -89.6446
-6 | -0.4961 | 0.00592 | -0.0477 | -83.8007
-5.5 | -0.4368 | 0.00568 | -0.0476 | -76.9014
-5 | -0.3778 | 0.00548 | -0.0476 | -68.9416
-4.5 | -0.3186 | 0.00527 | -0.0477 | -60.4554
-4 | -0.2596 | 0.00509 | -0.0478 | -51.002
-3.5 | -0.201 | 0.00495 | -0.0478 | -40.6061
-3 | -0.1431 | 0.00487 | -0.0477 | -29.384
-2.5 | -0.0853 | 0.00479 | -0.0477 | -17.8079
-2 | -0.0292 | 0.00483 | -0.0473 | -6.0455
-1.5 | 0.0268 | 0.00487 | -0.047 | 5.5031
-1 | 0.0825 | 0.00493 | -0.0466 | 16.7343
-0.5 | 0.1374 | 0.00501 | -0.0461 | 27.4251
0 | 0.1909 | 0.00515 | -0.0454 | 37.068
0.5 | 0.2443 | 0.00521 | -0.0447 | 46.8906
1 | 0.2975 | 0.00528 | -0.044 | 56.3447
1.5 | 0.3517 | 0.00535 | -0.0434 | 65.7383
2 | 0.4067 | 0.00543 | -0.0429 | 74.8987
2.5 | 0.4625 | 0.00552 | -0.0426 | 83.7862
3 | 0.5187 | 0.00565 | -0.0423 | 91.8053
3.5 | 0.5746 | 0.0058 | -0.0419 | 99.069
4 | 0.6313 | 0.00597 | -0.0415 | 105.7454
4.5 | 0.6878 | 0.00617 | -0.0411 | 111.4749
5 | 0.7441 | 0.00638 | -0.0407 | 116.6301
5.5 | 0.8002 | 0.00661 | -0.0401 | 121.059
6 | 0.8558 | 0.00687 | -0.0393 | 124.5706
6.5 | 0.911 | 0.00716 | -0.0385 | 127.2346
7 | 0.9659 | 0.00748 | -0.0374 | 129.131
7.5 | 1.0201 | 0.00786 | -0.0363 | 129.7837
8 | 1.0743 | 0.00821 | -0.035 | 130.8526
8.5 | 1.1287 | 0.00864 | -0.0337 | 130.6366
9 | 1.1863 | 0.00911 | -0.0332 | 130.2195
9.5 | 1.2473 | 0.00958 | -0.0333 | 130.1983
10 | 1.3077 | 0.01012 | -0.0332 | 129.2194
10.5 | 1.3565 | 0.01068 | -0.0306 | 127.0131
11 | 1.406 | 0.01135 | -0.0281 | 123.8767
11.5 | 1.4563 | 0.01196 | -0.0257 | 121.7642
12 | 1.5057 | 0.01263 | -0.0231 | 119.2162
12.5 | 1.5511 | 0.01336 | -0.0197 | 116.1003
13 | 1.5925 | 0.01418 | -0.0156 | 112.3061
13.5 | 1.6323 | 0.01513 | -0.0113 | 107.885
14 | 1.6693 | 0.01626 | -0.0068 | 102.663
14.5 | 1.7006 | 0.01774 | -0.0016 | 95.8625
15 | 1.7336 | 0.01914 | 0.0031 | 90.5747
15.5 | 1.7635 | 0.02078 | 0.0079 | 84.8653
16 | 1.7887 | 0.02277 | 0.0128 | 78.5551
16.5 | 1.8095 | 0.02516 | 0.0177 | 71.9197
17 | 1.8249 | 0.02806 | 0.0223 | 65.0356
17.5 | 1.8336 | 0.03167 | 0.0266 | 57.8971
18 | 1.8357 | 0.03612 | 0.0301 | 50.8223
18.5 | 1.83 | 0.04179 | 0.0323 | 43.7904
19 | 1.8156 | 0.04902 | 0.0327 | 37.0379
19.5 | 1.7886 | 0.05841 | 0.0309 | 30.6215
20 | 1.7475 | 0.07053 | 0.0262 | 24.7767

## 119. Re 12M Mach 0.50 (1)
BIGFOIL.COM POLAR EXPORT
c141c
LOCKHEED C-141 BL426.57 |  |  |  | Cl Max: | 1.183 | at alpha= | 20 | deg
JavaFoil+Calcfoil stall+Eppler ext transition |  |  |  | L/D Max: | 110.272 | at alpha= | 6 | deg
Re: | 12000000 |  |  | Cd Min: | 0.00792 | at alpha= | -1 | deg
Mach: | 0.5 |  |  | Cl=0 at alpha= | -1.6522 | deg
|  |  |  | @ Cl=0.1, Cd= | 0.0079287
|  |  |  | @ Cl=0.4, Cd= | 0.0084478
|  |  |  | @ Cl=0.6, Cd= | 0.0092186
alpha (deg) | Cl | Cd | Cm | Cl/Cd
-20 | -0.994 | 0.16202 | -0.01 | -6.138
-19.5 | -0.968 | 0.158 | -0.01 | -6.129
-19 | -0.943 | 0.15299 | -0.011 | -6.161
-18.5 | -0.921 | 0.13569 | -0.012 | -6.787
-18 | -0.894 | 0.13047 | -0.012 | -6.854
-17.5 | -0.866 | 0.12556 | -0.013 | -6.901
-17 | -0.838 | 0.12139 | -0.013 | -6.902
-16.5 | -0.81 | 0.1184 | -0.013 | -6.84
-16 | -0.781 | 0.1153 | -0.013 | -6.776
-15.5 | -0.754 | 0.1098 | -0.013 | -6.865
-15 | -0.727 | 0.10737 | -0.014 | -6.771
-14.5 | -0.701 | 0.10947 | -0.014 | -6.404
-14 | -0.675 | 0.10027 | -0.015 | -6.736
-13.5 | -0.648 | 0.09399 | -0.015 | -6.889
-13 | -0.62 | 0.09037 | -0.015 | -6.863
-12.5 | -0.592 | 0.0869 | -0.015 | -6.812
-12 | -0.564 | 0.08336 | -0.015 | -6.765
-11.5 | -0.537 | 0.08004 | -0.015 | -6.711
-11 | -0.51 | 0.08042 | -0.016 | -6.344
-10.5 | -0.483 | 0.07566 | -0.016 | -6.387
-10 | -0.456 | 0.0693 | -0.017 | -6.584
-9.5 | -0.43 | 0.06258 | -0.018 | -6.878
-9 | -0.406 | 0.0545 | -0.02 | -7.458
-8.5 | -0.374 | 0.06197 | -0.016 | -6.03
-8 | -0.346 | 0.05908 | -0.016 | -5.859
-7.5 | -0.444 | 0.0448 | -0.023 | -9.909
-7 | -0.607 | 0.00867 | -0.037 | -70.042
-6.5 | -0.593 | 0.01026 | -0.038 | -57.798
-6 | -0.554 | 0.00974 | -0.039 | -56.923
-5.5 | -0.504 | 0.00942 | -0.04 | -53.517
-5 | -0.446 | 0.00912 | -0.041 | -48.905
-4.5 | -0.383 | 0.0089 | -0.041 | -43.091
-4 | -0.318 | 0.00868 | -0.042 | -36.685
-3.5 | -0.252 | 0.0085 | -0.043 | -29.666
-3 | -0.185 | 0.0083 | -0.044 | -22.249
-2.5 | -0.117 | 0.00826 | -0.045 | -14.119
-2 | -0.048 | 0.00811 | -0.046 | -5.914
-1.5 | 0.021 | 0.00801 | -0.046 | 2.615
-1 | 0.09 | 0.00792 | -0.047 | 11.358
-0.5 | 0.159 | 0.00798 | -0.048 | 19.977
0 | 0.229 | 0.008 | -0.049 | 28.59
0.5 | 0.297 | 0.00793 | -0.05 | 37.498
1 | 0.366 | 0.0083 | -0.051 | 44.121
1.5 | 0.435 | 0.0086 | -0.051 | 50.513
2 | 0.503 | 0.00889 | -0.052 | 56.572
2.5 | 0.571 | 0.0091 | -0.053 | 62.709
3 | 0.637 | 0.00937 | -0.054 | 68.036
3.5 | 0.703 | 0.00972 | -0.055 | 72.315
4 | 0.767 | 0.01 | -0.056 | 76.715
4.5 | 0.83 | 0.01048 | -0.056 | 79.179
5 | 0.889 | 0.01096 | -0.057 | 81.142
5.5 | 0.939 | 0.0086 | -0.058 | 109.165
6 | 0.982 | 0.0089 | -0.059 | 110.272
6.5 | 1.01 | 0.00923 | -0.059 | 109.381
7 | 1.012 | 0.01287 | -0.06 | 78.66
7.5 | 0.953 | 0.01406 | -0.061 | 67.789
8 | 0.646 | 0.01592 | -0.061 | 40.594
8.5 | 0.556 | 0.06006 | -0.033 | 9.265
9 | 0.711 | 0.01674 | -0.062 | 42.486
9.5 | 0.616 | 0.06135 | -0.038 | 10.038
10 | 0.639 | 0.06945 | -0.036 | 9.196
10.5 | 0.666 | 0.07395 | -0.037 | 9.013
11 | 0.692 | 0.08202 | -0.036 | 8.438
11.5 | 0.717 | 0.08127 | -0.035 | 8.826
12 | 0.746 | 0.08533 | -0.037 | 8.744
12.5 | 0.776 | 0.08763 | -0.039 | 8.851
13 | 0.806 | 0.09089 | -0.042 | 8.863
13.5 | 0.833 | 0.0968 | -0.042 | 8.602
14 | 0.856 | 0.10808 | -0.041 | 7.921
14.5 | 0.882 | 0.10376 | -0.041 | 8.499
15 | 0.911 | 0.10711 | -0.043 | 8.508
15.5 | 0.942 | 0.10879 | -0.045 | 8.655
16 | 0.974 | 0.10932 | -0.048 | 8.907
16.5 | 1.004 | 0.11235 | -0.049 | 8.933
17 | 1.028 | 0.12039 | -0.049 | 8.543
17.5 | 1.048 | 0.1361 | -0.047 | 7.703
18 | 1.07 | 0.14644 | -0.046 | 7.307
18.5 | 1.098 | 0.15219 | -0.047 | 7.216
19 | 1.127 | 0.15481 | -0.048 | 7.277
19.5 | 1.155 | 0.15863 | -0.05 | 7.278
20 | 1.183 | 0.1627 | -0.051 | 7.269

## 120. Re 12M Mach 0.50 (2)
BIGFOIL.COM POLAR EXPORT
c141c
LOCKHEED C-141 BL426.57 |  |  |  | Cl Max: | 1.2813 | at alpha= | 9 | deg
XFOIL ncrit=9 |  |  |  | L/D Max: | 127.683 | at alpha= | 7 | deg
Re: | 12000000 |  |  | Cd Min: | 0.12229 | at alpha= | 14 | deg
Mach: | 0.5 |  |  | Cl=0 at alpha= | -1.76 | deg
|  |  |  | @ Cl=0.1, Cd= | 0.004979
|  |  |  | @ Cl=0.4, Cd= | 0.0055294
|  |  |  | @ Cl=0.6, Cd= | 0.0059977
alpha (deg) | Cl | Cd | Cm | Cl/Cd
-13 | -0.6257 | 0.11784 | -0.039 | -5.3097
-12.5 | -0.6392 | 0.10662 | -0.0451 | -5.9951
-12 | -0.655 | 0.09515 | -0.0522 | -6.8839
-11.5 | -0.67 | 0.08349 | -0.0605 | -8.0249
-11 | -0.689 | 0.07259 | -0.0672 | -9.4917
-10.5 | -0.7073 | 0.06134 | -0.0749 | -11.5308
-10 | -0.7177 | 0.04746 | -0.0884 | -15.1222
-9.5 | -0.7462 | 0.03744 | -0.095 | -19.9306
-9 | -0.785 | 0.02987 | -0.0917 | -26.2805
-8.5 | -0.8145 | 0.02134 | -0.0858 | -38.1678
-8 | -0.8207 | 0.01361 | -0.0783 | -60.3012
-7.5 | -0.7865 | 0.00905 | -0.0711 | -86.9061
-7 | -0.7206 | 0.00764 | -0.0667 | -94.3194
-6.5 | -0.6486 | 0.007 | -0.0638 | -92.6571
-6 | -0.5771 | 0.00653 | -0.0616 | -88.3767
-5.5 | -0.5056 | 0.00617 | -0.06 | -81.9449
-5 | -0.4354 | 0.00585 | -0.0587 | -74.4274
-4.5 | -0.3658 | 0.00558 | -0.0577 | -65.5556
-4 | -0.2966 | 0.00534 | -0.0569 | -55.5431
-3.5 | -0.2281 | 0.00514 | -0.0564 | -44.3774
-3 | -0.1611 | 0.00501 | -0.0558 | -32.1557
-2.5 | -0.095 | 0.00491 | -0.0553 | -19.3483
-2 | -0.03 | 0.00485 | -0.0547 | -6.1856
-1.5 | 0.0325 | 0.00492 | -0.0538 | 6.6057
-1 | 0.0951 | 0.00497 | -0.053 | 19.1348
0 | 0.2153 | 0.00519 | -0.0507 | 41.4836
1 | 0.331 | 0.00542 | -0.0477 | 61.0701
1.5 | 0.3908 | 0.00551 | -0.0465 | 70.9256
2 | 0.4524 | 0.00564 | -0.0455 | 80.2128
2.5 | 0.5154 | 0.00577 | -0.0445 | 89.3241
3 | 0.5787 | 0.00592 | -0.0435 | 97.7534
4 | 0.7076 | 0.00639 | -0.0411 | 110.7355
4.5 | 0.7726 | 0.00669 | -0.0397 | 115.4858
5 | 0.8376 | 0.00696 | -0.0378 | 120.3448
5.5 | 0.9025 | 0.00728 | -0.0356 | 123.9698
6 | 0.9673 | 0.00765 | -0.033 | 126.4444
6.5 | 1.032 | 0.00811 | -0.0298 | 127.2503
7 | 1.0968 | 0.00859 | -0.0262 | 127.6834
7.5 | 1.1593 | 0.00918 | -0.0214 | 126.2854
8 | 1.2233 | 0.01009 | -0.0164 | 121.2389
8.5 | 1.2747 | 0.01207 | -0.0092 | 105.6089
9 | 1.2813 | 0.01595 | 0.0032 | 80.3323
9.5 | 1.2549 | 0.02185 | 0.0162 | 57.4325
10 | 1.2161 | 0.02856 | 0.0265 | 42.5805
10.5 | 1.174 | 0.03639 | 0.0324 | 32.2616
11 | 1.1333 | 0.04588 | 0.0328 | 24.7014
11.5 | 1.097 | 0.05744 | 0.0277 | 19.0982
12 | 1.0685 | 0.07117 | 0.0182 | 15.0133
12.5 | 1.0453 | 0.0853 | 0.0103 | 12.2544
13 | 1.0213 | 0.09798 | 0.0039 | 10.4236
13.5 | 1 | 0.11017 | -0.0026 | 9.0769
14 | 0.9817 | 0.12229 | -0.0092 | 8.0276

## 121. Re 14M Mach 0.00 (1)
BIGFOIL.COM POLAR EXPORT
c141c
LOCKHEED C-141 BL426.57 |  |  |  | Cl Max: | 1.266 | at alpha= | 12.5 | deg
JavaFoil+Calcfoil stall+Eppler ext transition |  |  |  | L/D Max: | 124.022 | at alpha= | 9.5 | deg
Re: | 14000000 |  |  | Cd Min: | 0.00776 | at alpha= | -1.5 | deg
Mach: | 0 |  |  | Cl=0 at alpha= | -1.65 | deg
|  |  |  | @ Cl=0.1, Cd= | 0.007821
|  |  |  | @ Cl=0.4, Cd= | 0.0081724
|  |  |  | @ Cl=0.6, Cd= | 0.0088145
alpha (deg) | Cl | Cd | Cm | Cl/Cd
-17.5 | -0.725 | 0.12084 | -0.011 | -6.002
-17 | -0.743 | 0.11052 | -0.011 | -6.722
-16.5 | -0.755 | 0.10626 | -0.012 | -7.106
-16 | -0.769 | 0.09807 | -0.013 | -7.842
-15.5 | -0.782 | 0.09053 | -0.013 | -8.637
-15 | -0.793 | 0.08301 | -0.014 | -9.553
-14.5 | -0.802 | 0.07602 | -0.015 | -10.552
-14 | -0.835 | 0.05259 | -0.018 | -15.885
-13.5 | -0.891 | 0.02644 | -0.021 | -33.69
-13 | -0.921 | 0.01731 | -0.023 | -53.219
-12.5 | -0.934 | 0.01401 | -0.024 | -66.667
-12 | -0.93 | 0.01283 | -0.025 | -72.523
-11.5 | -0.918 | 0.01212 | -0.026 | -75.755
-11 | -0.9 | 0.01155 | -0.026 | -77.94
-10.5 | -0.877 | 0.00893 | -0.027 | -98.202
-10 | -0.851 | 0.00959 | -0.028 | -88.726
-9.5 | -0.819 | 0.01059 | -0.029 | -77.32
-9 | -0.783 | 0.01021 | -0.029 | -76.703
-8.5 | -0.744 | 0.00984 | -0.03 | -75.568
-8 | -0.701 | 0.00955 | -0.031 | -73.394
-7.5 | -0.655 | 0.00924 | -0.031 | -70.938
-7 | -0.607 | 0.00902 | -0.032 | -67.335
-6.5 | -0.556 | 0.00883 | -0.033 | -63.005
-6 | -0.504 | 0.00869 | -0.034 | -57.997
-5.5 | -0.449 | 0.00854 | -0.034 | -52.632
-5 | -0.394 | 0.00837 | -0.035 | -47.041
-4.5 | -0.336 | 0.00829 | -0.036 | -40.555
-4 | -0.278 | 0.00815 | -0.037 | -34.136
-3.5 | -0.22 | 0.00804 | -0.037 | -27.288
-3 | -0.161 | 0.00799 | -0.038 | -20.101
-2.5 | -0.101 | 0.00783 | -0.039 | -12.93
-2 | -0.042 | 0.00783 | -0.039 | -5.313
-1.5 | 0.018 | 0.00776 | -0.04 | 2.338
-1 | 0.078 | 0.00781 | -0.041 | 9.983
-0.5 | 0.138 | 0.00784 | -0.042 | 17.596
0 | 0.198 | 0.00779 | -0.042 | 25.412
0.5 | 0.258 | 0.00787 | -0.043 | 32.709
1 | 0.317 | 0.00798 | -0.044 | 39.755
1.5 | 0.377 | 0.00811 | -0.045 | 46.471
2 | 0.436 | 0.00827 | -0.045 | 52.734
2.5 | 0.495 | 0.00842 | -0.046 | 58.817
3 | 0.554 | 0.00864 | -0.047 | 64.103
3.5 | 0.612 | 0.00886 | -0.047 | 69.082
4 | 0.67 | 0.00898 | -0.048 | 74.553
4.5 | 0.726 | 0.00918 | -0.049 | 79.176
5 | 0.783 | 0.00945 | -0.049 | 82.763
5.5 | 0.836 | 0.00968 | -0.05 | 86.407
6 | 0.888 | 0.01 | -0.051 | 88.836
6.5 | 0.938 | 0.01027 | -0.052 | 91.391
7 | 0.986 | 0.01052 | -0.052 | 93.673
7.5 | 1.031 | 0.01085 | -0.053 | 95.003
8 | 1.073 | 0.01123 | -0.054 | 95.557
8.5 | 1.111 | 0.01165 | -0.054 | 95.39
9 | 1.146 | 0.01216 | -0.055 | 94.238
9.5 | 1.175 | 0.00947 | -0.055 | 124.022
10 | 1.201 | 0.00977 | -0.056 | 123.018
10.5 | 1.223 | 0.01017 | -0.057 | 120.253
11 | 1.241 | 0.01353 | -0.057 | 91.764
11.5 | 1.254 | 0.01408 | -0.058 | 89.054
12 | 1.263 | 0.01453 | -0.058 | 86.894
12.5 | 1.266 | 0.01528 | -0.059 | 82.877
13 | 1.265 | 0.01606 | -0.059 | 78.772
13.5 | 1.259 | 0.01714 | -0.059 | 73.437
14 | 1.25 | 0.01802 | -0.06 | 69.34
14.5 | 1.228 | 0.02024 | -0.06 | 60.655
15 | 1.205 | 0.02264 | -0.06 | 53.213
15.5 | 1.162 | 0.02915 | -0.059 | 39.864
16 | 1.107 | 0.04204 | -0.056 | 26.325
16.5 | 1.044 | 0.06428 | -0.052 | 16.243
17 | 1 | 0.08264 | -0.049 | 12.097
17.5 | 0.961 | 0.10072 | -0.046 | 9.537

## 122. Re 14M Mach 0.00 (2)
BIGFOIL.COM POLAR EXPORT
c141c
LOCKHEED C-141 BL426.57 |  |  |  | Cl Max: | 1.9559 | at alpha= | 20 | deg
XFOIL ncrit=9 |  |  |  | L/D Max: | 136.579 | at alpha= | 10 | deg
Re: | 14000000 |  |  | Cd Min: | 0.02892 | at alpha= | 20 | deg
Mach: | 0 |  |  | Cl=0 at alpha= | -1.7169 | deg
|  |  |  | @ Cl=0.1, Cd= | 0.0050367
|  |  |  | @ Cl=0.4, Cd= | 0.005416
|  |  |  | @ Cl=0.6, Cd= | 0.0057707
alpha (deg) | Cl | Cd | Cm | Cl/Cd
-20 | -1.7537 | 0.02486 | -0.0702 | -70.543
-19.5 | -1.7413 | 0.02249 | -0.0674 | -77.4255
-19 | -1.7243 | 0.02062 | -0.064 | -83.6227
-18.5 | -1.7034 | 0.01914 | -0.0603 | -88.9969
-18 | -1.6811 | 0.01791 | -0.0561 | -93.8638
-17.5 | -1.6495 | 0.01684 | -0.0531 | -97.9513
-16.5 | -1.558 | 0.01495 | -0.0524 | -104.214
-16 | -1.516 | 0.01421 | -0.0507 | -106.6854
-15.5 | -1.4714 | 0.01353 | -0.0495 | -108.7509
-15 | -1.4262 | 0.0129 | -0.0482 | -110.5581
-14.5 | -1.3783 | 0.0123 | -0.0475 | -112.0569
-13.5 | -1.2808 | 0.0112 | -0.046 | -114.3571
-13 | -1.231 | 0.01058 | -0.0455 | -116.3516
-12.5 | -1.1808 | 0.01002 | -0.0449 | -117.8443
-12 | -1.1298 | 0.0095 | -0.0445 | -118.9263
-11.5 | -1.0778 | 0.00902 | -0.0442 | -119.49
-11 | -1.0252 | 0.00863 | -0.0439 | -118.7949
-10.5 | -0.9719 | 0.00827 | -0.0438 | -117.5212
-10 | -0.918 | 0.00795 | -0.0437 | -115.4717
-9.5 | -0.8642 | 0.0076 | -0.0436 | -113.7105
-9 | -0.81 | 0.00723 | -0.0436 | -112.0332
-8.5 | -0.7554 | 0.00693 | -0.0436 | -109.0043
-8 | -0.6998 | 0.00666 | -0.0437 | -105.0751
-7.5 | -0.6446 | 0.00639 | -0.0438 | -100.8764
-7 | -0.5889 | 0.00611 | -0.044 | -96.383
-6.5 | -0.533 | 0.00588 | -0.0441 | -90.6463
-6 | -0.4769 | 0.00565 | -0.0443 | -84.4071
-5.5 | -0.4207 | 0.00544 | -0.0445 | -77.3346
-5 | -0.3641 | 0.00526 | -0.0448 | -69.2205
-4.5 | -0.3076 | 0.0051 | -0.0451 | -60.3137
-4 | -0.2513 | 0.00496 | -0.0452 | -50.6653
-3.5 | -0.1956 | 0.00488 | -0.0453 | -40.082
-3 | -0.1397 | 0.0048 | -0.0454 | -29.1042
-2.5 | -0.0848 | 0.0048 | -0.0453 | -17.6667
-2 | -0.0308 | 0.00486 | -0.045 | -6.3374
-1.5 | 0.0236 | 0.00493 | -0.0449 | 4.787
-1 | 0.0774 | 0.00499 | -0.0446 | 15.511
-0.5 | 0.1306 | 0.0051 | -0.0442 | 25.6078
0 | 0.1834 | 0.00523 | -0.0438 | 35.0669
0.5 | 0.2362 | 0.0053 | -0.0434 | 44.566
1 | 0.2885 | 0.00536 | -0.0429 | 53.8246
2 | 0.3954 | 0.00541 | -0.0423 | 73.0869
2.5 | 0.4494 | 0.00548 | -0.0421 | 82.0073
3 | 0.5038 | 0.00555 | -0.042 | 90.7748
3.5 | 0.5578 | 0.00567 | -0.0418 | 98.3774
4 | 0.6123 | 0.0058 | -0.0417 | 105.569
4.5 | 0.6667 | 0.00597 | -0.0415 | 111.675
5 | 0.721 | 0.00614 | -0.0414 | 117.4267
5.5 | 0.775 | 0.00632 | -0.0412 | 122.6266
6 | 0.8287 | 0.00654 | -0.0409 | 126.7125
6.5 | 0.8817 | 0.00678 | -0.0405 | 130.0442
7 | 0.9343 | 0.00707 | -0.04 | 132.1499
7.5 | 0.9865 | 0.00735 | -0.0395 | 134.2177
8 | 1.0381 | 0.00768 | -0.0389 | 135.1693
8.5 | 1.0894 | 0.008 | -0.0382 | 136.175
9 | 1.1403 | 0.00838 | -0.0375 | 136.074
10 | 1.2497 | 0.00915 | -0.038 | 136.5792
10.5 | 1.3056 | 0.00959 | -0.0387 | 136.1418
11 | 1.3543 | 0.01006 | -0.0377 | 134.6223
11.5 | 1.4011 | 0.01057 | -0.0364 | 132.5544
12 | 1.4481 | 0.01108 | -0.0352 | 130.6949
12.5 | 1.4951 | 0.01157 | -0.034 | 129.2221
13 | 1.5411 | 0.01208 | -0.0328 | 127.5745
13.5 | 1.5858 | 0.01263 | -0.0313 | 125.5582
14 | 1.6282 | 0.01325 | -0.0295 | 122.883
14.5 | 1.6648 | 0.01394 | -0.0265 | 119.4261
15 | 1.6995 | 0.01472 | -0.0234 | 115.4552
15.5 | 1.7327 | 0.01559 | -0.0202 | 111.1418
16 | 1.7644 | 0.01654 | -0.0169 | 106.6747
17 | 1.8262 | 0.01853 | -0.0108 | 98.5537
17.5 | 1.8542 | 0.01971 | -0.0077 | 94.0741
18 | 1.8799 | 0.02106 | -0.0045 | 89.264
18.5 | 1.9037 | 0.0226 | -0.0013 | 84.2345
19 | 1.9248 | 0.02436 | 0.0018 | 79.0148
19.5 | 1.942 | 0.02646 | 0.0049 | 73.3938
20 | 1.9559 | 0.02892 | 0.0079 | 67.6314

## 123. Re 14M Mach 0.10 (1)
BIGFOIL.COM POLAR EXPORT
c141c
LOCKHEED C-141 BL426.57 |  |  |  | Cl Max: | 1.251 | at alpha= | 12 | deg
JavaFoil+Calcfoil stall+Eppler ext transition |  |  |  | L/D Max: | 124.101 | at alpha= | 9 | deg
Re: | 14000000 |  |  | Cd Min: | 0.00775 | at alpha= | -1.5 | deg
Mach: | 0.1 |  |  | Cl=0 at alpha= | -1.65 | deg
|  |  |  | @ Cl=0.1, Cd= | 0.0078608
|  |  |  | @ Cl=0.4, Cd= | 0.0081669
|  |  |  | @ Cl=0.6, Cd= | 0.0088109
alpha (deg) | Cl | Cd | Cm | Cl/Cd
-17 | -0.702 | 0.11446 | -0.011 | -6.132
-16.5 | -0.718 | 0.11001 | -0.011 | -6.523
-16 | -0.735 | 0.10208 | -0.012 | -7.196
-15.5 | -0.75 | 0.09463 | -0.013 | -7.922
-15 | -0.761 | 0.0894 | -0.014 | -8.515
-14.5 | -0.774 | 0.08108 | -0.015 | -9.549
-14 | -0.797 | 0.06455 | -0.017 | -12.346
-13.5 | -0.839 | 0.03992 | -0.02 | -21.021
-13 | -0.889 | 0.02099 | -0.022 | -42.353
-12.5 | -0.916 | 0.01479 | -0.024 | -61.924
-12 | -0.918 | 0.01325 | -0.025 | -69.251
-11.5 | -0.909 | 0.01237 | -0.026 | -73.545
-11 | -0.894 | 0.01171 | -0.026 | -76.38
-10.5 | -0.873 | 0.009 | -0.027 | -97.049
-10 | -0.848 | 0.00872 | -0.028 | -97.233
-9.5 | -0.818 | 0.01068 | -0.029 | -76.606
-9 | -0.783 | 0.01029 | -0.029 | -76.076
-8.5 | -0.745 | 0.00993 | -0.03 | -74.969
-8 | -0.702 | 0.00956 | -0.031 | -73.449
-7.5 | -0.657 | 0.00927 | -0.032 | -70.896
-7 | -0.609 | 0.00907 | -0.032 | -67.133
-6.5 | -0.559 | 0.00885 | -0.033 | -63.089
-6 | -0.506 | 0.00869 | -0.034 | -58.242
-5.5 | -0.451 | 0.00854 | -0.035 | -52.879
-5 | -0.395 | 0.0084 | -0.035 | -47.066
-4.5 | -0.338 | 0.00828 | -0.036 | -40.769
-4 | -0.279 | 0.00819 | -0.037 | -34.105
-3.5 | -0.221 | 0.00804 | -0.037 | -27.437
-3 | -0.161 | 0.00798 | -0.038 | -20.222
-2.5 | -0.102 | 0.00789 | -0.039 | -12.894
-2 | -0.042 | 0.00782 | -0.04 | -5.345
-1.5 | 0.018 | 0.00775 | -0.04 | 2.352
-1 | 0.078 | 0.00785 | -0.041 | 9.992
-0.5 | 0.139 | 0.00788 | -0.042 | 17.613
0 | 0.199 | 0.00779 | -0.043 | 25.558
0.5 | 0.259 | 0.00787 | -0.043 | 32.893
1 | 0.319 | 0.00798 | -0.044 | 39.977
1.5 | 0.379 | 0.00811 | -0.045 | 46.712
2 | 0.438 | 0.00827 | -0.045 | 53.001
2.5 | 0.498 | 0.00847 | -0.046 | 58.767
3 | 0.557 | 0.00867 | -0.047 | 64.231
3.5 | 0.615 | 0.00886 | -0.048 | 69.413
4 | 0.673 | 0.00901 | -0.048 | 74.692
4.5 | 0.73 | 0.00918 | -0.049 | 79.486
5 | 0.786 | 0.00946 | -0.05 | 83.079
5.5 | 0.84 | 0.00977 | -0.05 | 85.985
6 | 0.892 | 0.01002 | -0.051 | 89.053
6.5 | 0.942 | 0.01029 | -0.052 | 91.566
7 | 0.989 | 0.01063 | -0.052 | 93.091
7.5 | 1.034 | 0.01095 | -0.053 | 94.428
8 | 1.075 | 0.01126 | -0.054 | 95.465
8.5 | 1.113 | 0.01178 | -0.054 | 94.504
9 | 1.145 | 0.00923 | -0.055 | 124.101
9.5 | 1.175 | 0.00952 | -0.056 | 123.439
10 | 1.199 | 0.00984 | -0.056 | 121.921
10.5 | 1.22 | 0.01026 | -0.057 | 118.916
11 | 1.235 | 0.01374 | -0.057 | 89.892
11.5 | 1.246 | 0.01426 | -0.058 | 87.322
12 | 1.251 | 0.01475 | -0.058 | 84.83
12.5 | 1.251 | 0.01554 | -0.059 | 80.492
13 | 1.247 | 0.0164 | -0.059 | 76.037
13.5 | 1.235 | 0.01777 | -0.06 | 69.518
14 | 1.217 | 0.01932 | -0.06 | 62.986
14.5 | 1.193 | 0.02147 | -0.06 | 55.555
15 | 1.153 | 0.02672 | -0.059 | 43.145
15.5 | 1.094 | 0.03887 | -0.056 | 28.141
16 | 1.023 | 0.06265 | -0.052 | 16.334
16.5 | 0.974 | 0.08258 | -0.049 | 11.794
17 | 0.934 | 0.09956 | -0.046 | 9.382

## 124. Re 14M Mach 0.10 (2)
BIGFOIL.COM POLAR EXPORT
c141c
LOCKHEED C-141 BL426.57 |  |  |  | Cl Max: | 1.9468 | at alpha= | 20 | deg
XFOIL ncrit=9 |  |  |  | L/D Max: | 136.201 | at alpha= | 10 | deg
Re: | 14000000 |  |  | Cd Min: | 0.03194 | at alpha= | 20 | deg
Mach: | 0.1 |  |  | Cl=0 at alpha= | -1.718 | deg
|  |  |  | @ Cl=0.1, Cd= | 0.0050354
|  |  |  | @ Cl=0.4, Cd= | 0.0054234
|  |  |  | @ Cl=0.6, Cd= | 0.0057802
alpha (deg) | Cl | Cd | Cm | Cl/Cd
-20 | -1.7338 | 0.02878 | -0.0766 | -60.2432
-19.5 | -1.7278 | 0.02541 | -0.0745 | -67.9969
-19 | -1.7167 | 0.02281 | -0.0714 | -75.2609
-18.5 | -1.7 | 0.02083 | -0.0677 | -81.6131
-18 | -1.6797 | 0.01924 | -0.0636 | -87.3025
-17.5 | -1.657 | 0.01796 | -0.0589 | -92.2606
-17 | -1.6186 | 0.01675 | -0.057 | -96.6328
-16.5 | -1.5716 | 0.01565 | -0.0565 | -100.4217
-16 | -1.5297 | 0.01478 | -0.0545 | -103.498
-15.5 | -1.4854 | 0.014 | -0.0528 | -106.1
-15 | -1.4401 | 0.01329 | -0.0512 | -108.3597
-14.5 | -1.3918 | 0.01263 | -0.0502 | -110.1979
-14 | -1.3425 | 0.01204 | -0.0492 | -111.5033
-13 | -1.2419 | 0.01086 | -0.0476 | -114.3554
-12.5 | -1.1911 | 0.01025 | -0.0468 | -116.2049
-12 | -1.1396 | 0.0097 | -0.0462 | -117.4845
-11.5 | -1.087 | 0.00917 | -0.0457 | -118.5387
-11 | -1.0339 | 0.00874 | -0.0452 | -118.2952
-10.5 | -0.98 | 0.00836 | -0.0449 | -117.2249
-10 | -0.9255 | 0.00802 | -0.0448 | -115.399
-9.5 | -0.8709 | 0.00769 | -0.0446 | -113.251
-9 | -0.816 | 0.00731 | -0.0444 | -111.6279
-8.5 | -0.761 | 0.00698 | -0.0443 | -109.0258
-7.5 | -0.6491 | 0.00643 | -0.0444 | -100.9487
-7 | -0.593 | 0.00614 | -0.0445 | -96.5798
-6.5 | -0.5365 | 0.00591 | -0.0447 | -90.7783
-6 | -0.48 | 0.00567 | -0.0448 | -84.6561
-5.5 | -0.4234 | 0.00545 | -0.045 | -77.6881
-5 | -0.3663 | 0.00528 | -0.0452 | -69.375
-4.5 | -0.3095 | 0.00511 | -0.0454 | -60.5675
-4 | -0.2528 | 0.00496 | -0.0456 | -50.9677
-3.5 | -0.1967 | 0.00488 | -0.0456 | -40.3074
-3 | -0.1404 | 0.0048 | -0.0457 | -29.25
-2.5 | -0.0851 | 0.0048 | -0.0456 | -17.7292
-2 | -0.0308 | 0.00486 | -0.0453 | -6.3374
-1.5 | 0.0238 | 0.00493 | -0.0451 | 4.8276
-1 | 0.0779 | 0.00499 | -0.0448 | 15.6112
-0.5 | 0.1314 | 0.0051 | -0.0445 | 25.7647
0 | 0.1844 | 0.00523 | -0.044 | 35.2581
0.5 | 0.2375 | 0.0053 | -0.0436 | 44.8113
1 | 0.2899 | 0.00536 | -0.0431 | 54.0858
1.5 | 0.3435 | 0.00539 | -0.0428 | 63.7291
2 | 0.3974 | 0.00542 | -0.0425 | 73.321
2.5 | 0.4516 | 0.00549 | -0.0423 | 82.2587
3 | 0.5064 | 0.00556 | -0.0421 | 91.0791
3.5 | 0.5607 | 0.00568 | -0.0419 | 98.7148
4 | 0.6156 | 0.00582 | -0.0417 | 105.7732
4.5 | 0.6703 | 0.00599 | -0.0416 | 111.9032
5 | 0.725 | 0.00616 | -0.0414 | 117.6948
5.5 | 0.7793 | 0.00635 | -0.0411 | 122.7244
6 | 0.8334 | 0.00657 | -0.0408 | 126.8493
6.5 | 0.8869 | 0.00682 | -0.0403 | 130.044
7 | 0.9398 | 0.00711 | -0.0398 | 132.18
7.5 | 0.9923 | 0.0074 | -0.0392 | 134.0946
8 | 1.0445 | 0.00773 | -0.0385 | 135.1229
8.5 | 1.0962 | 0.00806 | -0.0377 | 136.005
9 | 1.1474 | 0.00846 | -0.0369 | 135.6265
10 | 1.2585 | 0.00924 | -0.0373 | 136.2013
10.5 | 1.3149 | 0.00971 | -0.0378 | 135.4171
11 | 1.363 | 0.01021 | -0.0365 | 133.4966
11.5 | 1.4103 | 0.01074 | -0.035 | 131.3128
12 | 1.4582 | 0.01123 | -0.0337 | 129.8486
12.5 | 1.5057 | 0.01174 | -0.0324 | 128.2538
13 | 1.5519 | 0.01229 | -0.0308 | 126.2734
13.5 | 1.5966 | 0.01289 | -0.0291 | 123.8635
14 | 1.6369 | 0.01357 | -0.0265 | 120.6264
14.5 | 1.6728 | 0.01434 | -0.0231 | 116.6527
15 | 1.7076 | 0.01519 | -0.0198 | 112.4161
15.5 | 1.7405 | 0.01615 | -0.0163 | 107.7709
16 | 1.7732 | 0.01712 | -0.013 | 103.5748
16.5 | 1.8046 | 0.01816 | -0.0097 | 99.3722
17 | 1.8343 | 0.01932 | -0.0063 | 94.9431
17.5 | 1.8616 | 0.02066 | -0.0029 | 90.1065
18 | 1.8861 | 0.02222 | 0.0005 | 84.883
18.5 | 1.9076 | 0.02402 | 0.004 | 79.4172
19 | 1.9253 | 0.02619 | 0.0074 | 73.5128
19.5 | 1.9388 | 0.02877 | 0.0107 | 67.3896
20 | 1.9468 | 0.03194 | 0.0138 | 60.9518

## 125. Re 14M Mach 0.25 (1)
BIGFOIL.COM POLAR EXPORT
c141c
LOCKHEED C-141 BL426.57 |  |  |  | Cl Max: | 1.182 | at alpha= | 10.5 | deg
JavaFoil+Calcfoil stall+Eppler ext transition |  |  |  | L/D Max: | 120.736 | at alpha= | 8.5 | deg
Re: | 14000000 |  |  | Cd Min: | 0.00778 | at alpha= | -1.5 | deg
Mach: | 0.25 |  |  | Cl=0 at alpha= | -1.6532 | deg
|  |  |  | @ Cl=0.1, Cd= | 0.0079192
|  |  |  | @ Cl=0.4, Cd= | 0.0082425
|  |  |  | @ Cl=0.6, Cd= | 0.0088827
alpha (deg) | Cl | Cd | Cm | Cl/Cd
-16 | -0.439 | 0.11824 | -0.011 | -3.715
-15.5 | -0.486 | 0.11121 | -0.012 | -4.368
-15 | -0.528 | 0.10627 | -0.012 | -4.969
-14.5 | -0.567 | 0.10018 | -0.012 | -5.656
-14 | -0.602 | 0.09181 | -0.013 | -6.559
-13.5 | -0.633 | 0.08447 | -0.014 | -7.497
-13 | -0.662 | 0.07509 | -0.016 | -8.817
-12.5 | -0.687 | 0.06583 | -0.017 | -10.44
-12 | -0.725 | 0.04683 | -0.02 | -15.486
-11.5 | -0.8 | 0.01954 | -0.025 | -40.926
-11 | -0.836 | 0.01339 | -0.027 | -62.405
-10.5 | -0.836 | 0.01221 | -0.028 | -68.454
-10 | -0.825 | 0.01147 | -0.029 | -71.915
-9.5 | -0.805 | 0.0088 | -0.029 | -91.521
-9 | -0.779 | 0.01078 | -0.03 | -72.304
-8.5 | -0.747 | 0.01032 | -0.031 | -72.354
-8 | -0.709 | 0.00991 | -0.032 | -71.508
-7.5 | -0.666 | 0.00951 | -0.032 | -70.08
-7 | -0.62 | 0.00924 | -0.033 | -67.079
-6.5 | -0.57 | 0.00906 | -0.034 | -62.913
-6 | -0.517 | 0.00881 | -0.035 | -58.686
-5.5 | -0.462 | 0.00866 | -0.036 | -53.401
-5 | -0.405 | 0.00851 | -0.036 | -47.631
-4.5 | -0.346 | 0.00839 | -0.037 | -41.307
-4 | -0.287 | 0.00825 | -0.038 | -34.776
-3.5 | -0.226 | 0.00813 | -0.039 | -27.876
-3 | -0.166 | 0.00801 | -0.039 | -20.679
-2.5 | -0.104 | 0.00793 | -0.04 | -13.167
-2 | -0.043 | 0.00784 | -0.041 | -5.478
-1.5 | 0.019 | 0.00778 | -0.042 | 2.408
-1 | 0.081 | 0.00791 | -0.042 | 10.187
-0.5 | 0.143 | 0.00794 | -0.043 | 17.951
0 | 0.204 | 0.00786 | -0.044 | 26.023
0.5 | 0.266 | 0.00795 | -0.045 | 33.47
1 | 0.328 | 0.00806 | -0.045 | 40.64
1.5 | 0.389 | 0.00821 | -0.046 | 47.371
2 | 0.45 | 0.00839 | -0.047 | 53.688
2.5 | 0.511 | 0.00859 | -0.047 | 59.509
3 | 0.572 | 0.00878 | -0.048 | 65.149
3.5 | 0.632 | 0.009 | -0.049 | 70.157
4 | 0.691 | 0.00914 | -0.05 | 75.544
4.5 | 0.749 | 0.00937 | -0.05 | 79.886
5 | 0.806 | 0.00966 | -0.051 | 83.422
5.5 | 0.861 | 0.00999 | -0.052 | 86.195
6 | 0.913 | 0.01027 | -0.052 | 88.857
6.5 | 0.962 | 0.01055 | -0.053 | 91.165
7 | 1.008 | 0.01094 | -0.054 | 92.128
7.5 | 1.05 | 0.01141 | -0.055 | 91.977
8 | 1.087 | 0.0118 | -0.055 | 92.169
8.5 | 1.118 | 0.00926 | -0.056 | 120.736
9 | 1.144 | 0.00956 | -0.056 | 119.693
9.5 | 1.164 | 0.00992 | -0.057 | 117.274
10 | 1.177 | 0.01343 | -0.058 | 87.643
10.5 | 1.182 | 0.01415 | -0.058 | 83.525
11 | 1.179 | 0.01491 | -0.059 | 79.069
11.5 | 1.168 | 0.0156 | -0.059 | 74.895
12 | 1.149 | 0.01651 | -0.06 | 69.586
12.5 | 1.12 | 0.01791 | -0.06 | 62.496
13 | 1.073 | 0.02069 | -0.06 | 51.861
13.5 | 1.013 | 0.02565 | -0.059 | 39.489
14 | 0.885 | 0.05893 | -0.05 | 15.016
14.5 | 0.8 | 0.08979 | -0.042 | 8.912
15 | 0.747 | 0.09993 | -0.04 | 7.471
15.5 | 0.691 | 0.1093 | -0.039 | 6.326

## 126. Re 14M Mach 0.25 (2)
BIGFOIL.COM POLAR EXPORT
c141c
LOCKHEED C-141 BL426.57 |  |  |  | Cl Max: | 1.8674 | at alpha= | 18 | deg
XFOIL ncrit=9 |  |  |  | L/D Max: | 134.769 | at alpha= | 8 | deg
Re: | 14000000 |  |  | Cd Min: | 0.18267 | at alpha= | -20 | deg
Mach: | 0.25 |  |  | Cl=0 at alpha= | -1.7215 | deg
|  |  |  | @ Cl=0.1, Cd= | 0.0050352
|  |  |  | @ Cl=0.4, Cd= | 0.0054565
|  |  |  | @ Cl=0.6, Cd= | 0.0058038
alpha (deg) | Cl | Cd | Cm | Cl/Cd
-20 | -0.8659 | 0.18267 | 0.007 | -4.7402
-19.5 | -0.8936 | 0.16697 | -0.0029 | -5.3519
-19 | -1.3039 | 0.09028 | -0.0555 | -14.4428
-18.5 | -1.4599 | 0.05892 | -0.078 | -24.7777
-18 | -1.5187 | 0.04357 | -0.0894 | -34.8566
-17.5 | -1.5553 | 0.03383 | -0.0934 | -45.974
-17 | -1.5725 | 0.02773 | -0.0922 | -56.7075
-16.5 | -1.575 | 0.02374 | -0.0878 | -66.3437
-16 | -1.5658 | 0.02101 | -0.0818 | -74.5264
-15.5 | -1.536 | 0.01884 | -0.0774 | -81.5287
-15 | -1.5001 | 0.01715 | -0.0727 | -87.4694
-14.5 | -1.4576 | 0.01577 | -0.0688 | -92.4287
-14 | -1.4095 | 0.01451 | -0.0657 | -97.1399
-13.5 | -1.3591 | 0.01344 | -0.0628 | -101.1235
-13 | -1.3056 | 0.01252 | -0.0605 | -104.2812
-12.5 | -1.2505 | 0.01172 | -0.0585 | -106.698
-12 | -1.1948 | 0.01102 | -0.0567 | -108.4211
-11.5 | -1.1394 | 0.0102 | -0.055 | -111.7059
-11 | -1.0831 | 0.00955 | -0.0534 | -113.4136
-10.5 | -1.0259 | 0.00898 | -0.0521 | -114.2428
-10 | -0.9679 | 0.0085 | -0.0511 | -113.8706
-9.5 | -0.9095 | 0.00809 | -0.0503 | -112.4227
-9 | -0.8507 | 0.00771 | -0.0496 | -110.3372
-8.5 | -0.7923 | 0.00731 | -0.0489 | -108.3858
-8 | -0.7336 | 0.00692 | -0.0484 | -106.0116
-7.5 | -0.6747 | 0.00663 | -0.048 | -101.7647
-7 | -0.6154 | 0.00633 | -0.0478 | -97.2196
-6.5 | -0.5565 | 0.00604 | -0.0475 | -92.1358
-6 | -0.4974 | 0.00578 | -0.0474 | -86.0554
-5.5 | -0.4382 | 0.00556 | -0.0474 | -78.8129
-5 | -0.3789 | 0.00534 | -0.0474 | -70.9551
-4.5 | -0.3199 | 0.00516 | -0.0474 | -61.9961
-4 | -0.261 | 0.005 | -0.0475 | -52.2
-3.5 | -0.2028 | 0.00491 | -0.0474 | -41.3035
-3 | -0.1447 | 0.00483 | -0.0474 | -29.9586
-2.5 | -0.0872 | 0.0048 | -0.0473 | -18.1667
-2 | -0.0313 | 0.00487 | -0.0469 | -6.4271
-1.5 | 0.0249 | 0.00493 | -0.0466 | 5.0507
-1 | 0.0806 | 0.005 | -0.0463 | 16.12
-0.5 | 0.1357 | 0.0051 | -0.0458 | 26.6078
0.5 | 0.2442 | 0.00531 | -0.0447 | 45.9887
1 | 0.2979 | 0.00538 | -0.044 | 55.3717
1.5 | 0.353 | 0.00541 | -0.0436 | 65.2495
2.5 | 0.4642 | 0.00552 | -0.0429 | 84.0942
3 | 0.5205 | 0.00563 | -0.0426 | 92.4512
3.5 | 0.5768 | 0.00573 | -0.0423 | 100.6632
4 | 0.6334 | 0.00591 | -0.0419 | 107.1743
4.5 | 0.6902 | 0.0061 | -0.0416 | 113.1475
5 | 0.7469 | 0.00629 | -0.0412 | 118.744
5.5 | 0.8032 | 0.00649 | -0.0407 | 123.7596
6 | 0.8592 | 0.00675 | -0.0401 | 127.2889
6.5 | 0.9149 | 0.00702 | -0.0393 | 130.3276
7 | 0.9705 | 0.00732 | -0.0384 | 132.582
7.5 | 1.0251 | 0.00766 | -0.0373 | 133.8251
8 | 1.0795 | 0.00801 | -0.0361 | 134.769
8.5 | 1.1333 | 0.00844 | -0.0347 | 134.2773
10 | 1.3071 | 0.00982 | -0.0329 | 133.1059
10.5 | 1.3614 | 0.01041 | -0.0314 | 130.7781
11 | 1.4119 | 0.011 | -0.0291 | 128.3545
11.5 | 1.4632 | 0.01157 | -0.0268 | 126.465
12 | 1.5133 | 0.01221 | -0.0243 | 123.9394
12.5 | 1.5609 | 0.01293 | -0.0213 | 120.7193
13 | 1.6026 | 0.01373 | -0.0171 | 116.7225
13.5 | 1.6423 | 0.01466 | -0.0128 | 112.0259
14 | 1.6789 | 0.01581 | -0.0081 | 106.1923
14.5 | 1.7153 | 0.01698 | -0.0035 | 101.0188
15 | 1.7502 | 0.01826 | 0.0011 | 95.8488
15.5 | 1.7815 | 0.01978 | 0.006 | 90.0657
16 | 1.8088 | 0.0216 | 0.011 | 83.7407
16.5 | 1.832 | 0.02377 | 0.0159 | 77.0719
17 | 1.8506 | 0.0264 | 0.0207 | 70.0985
17.5 | 1.8624 | 0.02964 | 0.0252 | 62.834
18 | 1.8674 | 0.03367 | 0.0292 | 55.4618
18.5 | 1.8639 | 0.03889 | 0.0321 | 47.9275
19 | 1.8495 | 0.04571 | 0.0334 | 40.4616
19.5 | 1.823 | 0.05466 | 0.0325 | 33.3516
20 | 1.7811 | 0.06643 | 0.0285 | 26.8117

## 127. Re 14M Mach 0.50 (1)
BIGFOIL.COM POLAR EXPORT
c141c
LOCKHEED C-141 BL426.57 |  |  |  | Cl Max: | 1.181 | at alpha= | 20 | deg
JavaFoil+Calcfoil stall+Eppler ext transition |  |  |  | L/D Max: | 111.908 | at alpha= | 6 | deg
Re: | 14000000 |  |  | Cd Min: | 0.00801 | at alpha= | -1.5 | deg
Mach: | 0.5 |  |  | Cl=0 at alpha= | -1.6522 | deg
|  |  |  | @ Cl=0.1, Cd= | 0.008093
|  |  |  | @ Cl=0.4, Cd= | 0.0084936
|  |  |  | @ Cl=0.6, Cd= | 0.0091942
alpha (deg) | Cl | Cd | Cm | Cl/Cd
-20 | -0.994 | 0.17067 | -0.01 | -5.826
-19.5 | -0.968 | 0.16663 | -0.01 | -5.81
-19 | -0.943 | 0.15504 | -0.011 | -6.08
-18.5 | -0.92 | 0.14022 | -0.012 | -6.558
-18 | -0.894 | 0.13204 | -0.012 | -6.768
-17.5 | -0.866 | 0.12757 | -0.012 | -6.786
-17 | -0.838 | 0.12477 | -0.013 | -6.713
-16.5 | -0.81 | 0.12002 | -0.013 | -6.747
-16 | -0.782 | 0.1166 | -0.013 | -6.706
-15.5 | -0.754 | 0.11317 | -0.013 | -6.661
-15 | -0.727 | 0.10842 | -0.014 | -6.706
-14.5 | -0.701 | 0.1082 | -0.014 | -6.483
-14 | -0.676 | 0.0984 | -0.015 | -6.868
-13.5 | -0.648 | 0.09353 | -0.015 | -6.931
-13 | -0.621 | 0.08918 | -0.015 | -6.958
-12.5 | -0.593 | 0.08603 | -0.015 | -6.888
-12 | -0.564 | 0.08237 | -0.015 | -6.852
-11.5 | -0.538 | 0.07665 | -0.016 | -7.013
-11 | -0.51 | 0.08055 | -0.016 | -6.335
-10.5 | -0.483 | 0.07437 | -0.016 | -6.499
-10 | -0.457 | 0.06831 | -0.017 | -6.685
-9.5 | -0.431 | 0.06163 | -0.018 | -6.991
-9 | -0.408 | 0.05298 | -0.021 | -7.7
-8.5 | -0.374 | 0.06165 | -0.017 | -6.062
-8 | -0.346 | 0.05778 | -0.016 | -5.992
-7.5 | -0.446 | 0.04338 | -0.024 | -10.278
-7 | -0.607 | 0.00855 | -0.037 | -70.972
-6.5 | -0.593 | 0.01011 | -0.038 | -58.683
-6 | -0.555 | 0.00965 | -0.039 | -57.439
-5.5 | -0.504 | 0.00927 | -0.04 | -54.347
-5 | -0.446 | 0.00901 | -0.041 | -49.511
-4.5 | -0.383 | 0.00883 | -0.041 | -43.395
-4 | -0.318 | 0.00863 | -0.042 | -36.901
-3.5 | -0.252 | 0.0084 | -0.043 | -29.995
-3 | -0.185 | 0.00834 | -0.044 | -22.151
-2.5 | -0.117 | 0.00819 | -0.045 | -14.236
-2 | -0.048 | 0.00808 | -0.046 | -5.939
-1.5 | 0.021 | 0.00801 | -0.046 | 2.612
-1 | 0.09 | 0.00808 | -0.047 | 11.138
-0.5 | 0.159 | 0.00817 | -0.048 | 19.519
0 | 0.229 | 0.00813 | -0.049 | 28.131
0.5 | 0.297 | 0.00825 | -0.05 | 36.028
1 | 0.366 | 0.0084 | -0.051 | 43.554
1.5 | 0.435 | 0.00859 | -0.051 | 50.591
2 | 0.503 | 0.00883 | -0.052 | 56.957
2.5 | 0.571 | 0.00908 | -0.053 | 62.873
3 | 0.637 | 0.00934 | -0.054 | 68.262
3.5 | 0.703 | 0.00967 | -0.055 | 72.703
4 | 0.767 | 0.00983 | -0.056 | 78.047
4.5 | 0.83 | 0.01029 | -0.056 | 80.617
5 | 0.889 | 0.01077 | -0.057 | 82.548
5.5 | 0.941 | 0.01127 | -0.058 | 83.507
6 | 0.982 | 0.00877 | -0.059 | 111.908
6.5 | 1.01 | 0.00913 | -0.059 | 110.612
7 | 1.012 | 0.00967 | -0.06 | 104.727
7.5 | 0.953 | 0.0138 | -0.061 | 69.066
8 | 0.647 | 0.0155 | -0.061 | 41.774
8.5 | 0.557 | 0.05926 | -0.034 | 9.402
9 | 0.712 | 0.01622 | -0.062 | 43.93
9.5 | 0.619 | 0.05899 | -0.04 | 10.494
10 | 0.64 | 0.06835 | -0.036 | 9.358
10.5 | 0.667 | 0.07348 | -0.037 | 9.076
11 | 0.692 | 0.08147 | -0.036 | 8.5
11.5 | 0.717 | 0.08142 | -0.035 | 8.81
12 | 0.747 | 0.08385 | -0.038 | 8.908
12.5 | 0.777 | 0.08628 | -0.04 | 9.007
13 | 0.806 | 0.08923 | -0.042 | 9.036
13.5 | 0.833 | 0.09496 | -0.043 | 8.777
14 | 0.856 | 0.1076 | -0.041 | 7.96
14.5 | 0.882 | 0.10724 | -0.041 | 8.225
15 | 0.911 | 0.11007 | -0.043 | 8.277
15.5 | 0.94 | 0.11345 | -0.044 | 8.283
16 | 0.968 | 0.11799 | -0.046 | 8.207
16.5 | 0.997 | 0.12139 | -0.047 | 8.216
17 | 1.025 | 0.12688 | -0.048 | 8.078
17.5 | 1.047 | 0.14083 | -0.047 | 7.437
18 | 1.07 | 0.15877 | -0.046 | 6.738
18.5 | 1.097 | 0.16099 | -0.047 | 6.813
19 | 1.125 | 0.16406 | -0.048 | 6.858
19.5 | 1.153 | 0.16755 | -0.049 | 6.882
20 | 1.181 | 0.17221 | -0.05 | 6.855

## 128. Re 14M Mach 0.50 (2)
BIGFOIL.COM POLAR EXPORT
c141c
LOCKHEED C-141 BL426.57 |  |  |  | Cl Max: | 1.2893 | at alpha= | 9 | deg
XFOIL ncrit=9 |  |  |  | L/D Max: | 132.057 | at alpha= | 7 | deg
Re: | 14000000 |  |  | Cd Min: | 0.12052 | at alpha= | 14 | deg
Mach: | 0.5 |  |  | Cl=0 at alpha= | -1.7425 | deg
|  |  |  | @ Cl=0.1, Cd= | 0.0050137
|  |  |  | @ Cl=0.4, Cd= | 0.0055685
|  |  |  | @ Cl=0.6, Cd= | 0.0059295
alpha (deg) | Cl | Cd | Cm | Cl/Cd
-13 | -0.6412 | 0.11525 | -0.0408 | -5.5636
-12.5 | -0.6533 | 0.10444 | -0.0468 | -6.2553
-12 | -0.6665 | 0.09305 | -0.0543 | -7.1628
-11.5 | -0.6819 | 0.08206 | -0.0614 | -8.3098
-11 | -0.7004 | 0.07154 | -0.0676 | -9.7903
-10.5 | -0.7163 | 0.06014 | -0.0757 | -11.9105
-10 | -0.7259 | 0.04638 | -0.0893 | -15.6511
-9.5 | -0.7547 | 0.03669 | -0.0952 | -20.5696
-9 | -0.7928 | 0.02934 | -0.0913 | -27.0211
-8.5 | -0.8256 | 0.02044 | -0.0852 | -40.3914
-8 | -0.8291 | 0.01285 | -0.0776 | -64.5214
-7.5 | -0.7917 | 0.00864 | -0.0705 | -91.6319
-7 | -0.7239 | 0.00736 | -0.0662 | -98.356
-6.5 | -0.6516 | 0.00679 | -0.0634 | -95.9647
-6 | -0.5789 | 0.00636 | -0.0613 | -91.022
-5.5 | -0.5078 | 0.00602 | -0.0596 | -84.3522
-5 | -0.437 | 0.00571 | -0.0584 | -76.5324
-4.5 | -0.3672 | 0.00544 | -0.0574 | -67.5
-4 | -0.2981 | 0.00523 | -0.0567 | -56.9981
-3.5 | -0.2297 | 0.00505 | -0.0561 | -45.4851
-3 | -0.163 | 0.00494 | -0.0555 | -32.996
-2.5 | -0.0966 | 0.00486 | -0.055 | -19.8765
-2 | -0.0324 | 0.00486 | -0.0543 | -6.6667
-1.5 | 0.0305 | 0.00494 | -0.0534 | 6.1741
-1 | 0.093 | 0.005 | -0.0526 | 18.6
-0.5 | 0.1541 | 0.00512 | -0.0516 | 30.0977
0 | 0.2132 | 0.0053 | -0.0503 | 40.2264
0.5 | 0.273 | 0.00541 | -0.0492 | 50.4621
1 | 0.3319 | 0.00549 | -0.0479 | 60.4554
1.5 | 0.3925 | 0.00556 | -0.0468 | 70.5935
2 | 0.4544 | 0.00563 | -0.0458 | 80.7105
2.5 | 0.5175 | 0.00575 | -0.0449 | 90
3 | 0.5813 | 0.00588 | -0.044 | 98.8605
3.5 | 0.6455 | 0.00605 | -0.0429 | 106.6942
4 | 0.7104 | 0.0063 | -0.0417 | 112.7619
4.5 | 0.7762 | 0.00658 | -0.0403 | 117.9635
5 | 0.842 | 0.00685 | -0.0387 | 122.9197
5.5 | 0.9073 | 0.00714 | -0.0365 | 127.0728
6 | 0.9728 | 0.00749 | -0.034 | 129.8798
6.5 | 1.0383 | 0.0079 | -0.0309 | 131.4304
7 | 1.104 | 0.00836 | -0.0274 | 132.0574
7.5 | 1.1679 | 0.00893 | -0.0229 | 130.7839
8 | 1.2293 | 0.00977 | -0.0173 | 125.824
8.5 | 1.2849 | 0.01163 | -0.0105 | 110.4815
9 | 1.2893 | 0.01563 | 0.0023 | 82.4888
9.5 | 1.2643 | 0.02138 | 0.0154 | 59.1347
10 | 1.2264 | 0.02793 | 0.026 | 43.9098
10.5 | 1.1848 | 0.03558 | 0.0323 | 33.2996
11 | 1.1444 | 0.04484 | 0.0333 | 25.5219
11.5 | 1.108 | 0.05615 | 0.0287 | 19.7329
12 | 1.0789 | 0.06961 | 0.0195 | 15.4992
12.5 | 1.0567 | 0.08386 | 0.0112 | 12.6008
13 | 1.0327 | 0.09639 | 0.0051 | 10.7138
13.5 | 1.0118 | 0.10851 | -0.0013 | 9.3245
14 | 0.9935 | 0.12052 | -0.0078 | 8.2434

## 129. Re 16M Mach 0.00 (1)
BIGFOIL.COM POLAR EXPORT
c141c
LOCKHEED C-141 BL426.57 |  |  |  | Cl Max: | 1.267 | at alpha= | 12.5 | deg
JavaFoil+Calcfoil stall+Eppler ext transition |  |  |  | L/D Max: | 125.936 | at alpha= | 9.5 | deg
Re: | 16000000 |  |  | Cd Min: | 0.00779 | at alpha= | -2 | deg
Mach: | 0 |  |  | Cl=0 at alpha= | -1.65 | deg
|  |  |  | @ Cl=0.1, Cd= | 0.0079027
|  |  |  | @ Cl=0.4, Cd= | 0.0081907
|  |  |  | @ Cl=0.6, Cd= | 0.0087586
alpha (deg) | Cl | Cd | Cm | Cl/Cd
-17.5 | -0.726 | 0.11922 | -0.011 | -6.089
-17 | -0.743 | 0.10943 | -0.011 | -6.793
-16.5 | -0.756 | 0.10444 | -0.012 | -7.243
-16 | -0.77 | 0.09673 | -0.013 | -7.964
-15.5 | -0.784 | 0.0884 | -0.014 | -8.867
-15 | -0.796 | 0.08007 | -0.015 | -9.944
-14.5 | -0.806 | 0.07276 | -0.015 | -11.079
-14 | -0.838 | 0.05086 | -0.018 | -16.477
-13.5 | -0.894 | 0.02513 | -0.021 | -35.596
-13 | -0.93 | 0.01573 | -0.023 | -59.15
-12.5 | -0.937 | 0.01357 | -0.024 | -69.037
-12 | -0.932 | 0.01257 | -0.025 | -74.134
-11.5 | -0.919 | 0.01187 | -0.026 | -77.399
-11 | -0.9 | 0.00916 | -0.026 | -98.245
-10.5 | -0.877 | 0.00884 | -0.027 | -99.2
-10 | -0.851 | 0.01086 | -0.028 | -78.347
-9.5 | -0.819 | 0.01041 | -0.029 | -78.618
-9 | -0.783 | 0.01005 | -0.029 | -77.93
-8.5 | -0.744 | 0.00974 | -0.03 | -76.353
-8 | -0.701 | 0.00939 | -0.031 | -74.623
-7.5 | -0.655 | 0.00919 | -0.031 | -71.311
-7 | -0.607 | 0.00895 | -0.032 | -67.825
-6.5 | -0.556 | 0.0088 | -0.033 | -63.263
-6 | -0.504 | 0.00863 | -0.034 | -58.383
-5.5 | -0.449 | 0.0085 | -0.034 | -52.884
-5 | -0.394 | 0.00836 | -0.035 | -47.086
-4.5 | -0.336 | 0.00821 | -0.036 | -40.955
-4 | -0.278 | 0.00809 | -0.037 | -34.367
-3.5 | -0.22 | 0.008 | -0.037 | -27.426
-3 | -0.161 | 0.00793 | -0.038 | -20.245
-2.5 | -0.101 | 0.00789 | -0.039 | -12.825
-2 | -0.042 | 0.00779 | -0.039 | -5.34
-1.5 | 0.018 | 0.00787 | -0.04 | 2.306
-1 | 0.078 | 0.00791 | -0.041 | 9.855
-0.5 | 0.138 | 0.00789 | -0.042 | 17.504
0 | 0.198 | 0.00793 | -0.042 | 24.96
0.5 | 0.258 | 0.00806 | -0.043 | 31.969
1 | 0.317 | 0.00809 | -0.044 | 39.213
1.5 | 0.377 | 0.00814 | -0.045 | 46.277
2 | 0.436 | 0.00827 | -0.045 | 52.724
2.5 | 0.495 | 0.0084 | -0.046 | 58.995
3 | 0.554 | 0.0086 | -0.047 | 64.371
3.5 | 0.612 | 0.0088 | -0.047 | 69.569
4 | 0.67 | 0.00896 | -0.048 | 74.692
4.5 | 0.726 | 0.00912 | -0.049 | 79.646
5 | 0.783 | 0.00931 | -0.049 | 84.015
5.5 | 0.836 | 0.00956 | -0.05 | 87.493
6 | 0.888 | 0.00985 | -0.051 | 90.171
6.5 | 0.938 | 0.01012 | -0.052 | 92.712
7 | 0.986 | 0.01038 | -0.052 | 94.947
7.5 | 1.031 | 0.01071 | -0.053 | 96.241
8 | 1.073 | 0.0111 | -0.054 | 96.66
8.5 | 1.111 | 0.0115 | -0.054 | 96.618
9 | 1.146 | 0.0119 | -0.055 | 96.292
9.5 | 1.175 | 0.00933 | -0.055 | 125.936
10 | 1.202 | 0.00962 | -0.056 | 124.899
10.5 | 1.224 | 0.01001 | -0.057 | 122.247
11 | 1.242 | 0.01329 | -0.057 | 93.447
11.5 | 1.255 | 0.01385 | -0.058 | 90.611
12 | 1.263 | 0.01446 | -0.058 | 87.36
12.5 | 1.267 | 0.01504 | -0.059 | 84.216
13 | 1.266 | 0.0157 | -0.059 | 80.64
13.5 | 1.259 | 0.01684 | -0.06 | 74.787
14 | 1.251 | 0.01756 | -0.06 | 71.235
14.5 | 1.231 | 0.01954 | -0.06 | 62.997
15 | 1.206 | 0.02222 | -0.06 | 54.266
15.5 | 1.172 | 0.02644 | -0.059 | 44.348
16 | 1.124 | 0.03587 | -0.058 | 31.334
16.5 | 1.063 | 0.05408 | -0.054 | 19.665
17 | 1.006 | 0.07803 | -0.05 | 12.896
17.5 | 0.966 | 0.09583 | -0.048 | 10.081

## 130. Re 16M Mach 0.00 (2)
BIGFOIL.COM POLAR EXPORT
c141c
LOCKHEED C-141 BL426.57 |  |  |  | Cl Max: | 1.9685 | at alpha= | 20 | deg
XFOIL ncrit=9 |  |  |  | L/D Max: | 139.778 | at alpha= | 9.5 | deg
Re: | 16000000 |  |  | Cd Min: | 0.02798 | at alpha= | 20 | deg
Mach: | 0 |  |  | Cl=0 at alpha= | -1.7022 | deg
|  |  |  | @ Cl=0.1, Cd= | 0.0051096
|  |  |  | @ Cl=0.4, Cd= | 0.0054411
|  |  |  | @ Cl=0.6, Cd= | 0.005727
alpha (deg) | Cl | Cd | Cm | Cl/Cd
-19.5 | -1.7521 | 0.02181 | -0.0664 | -80.3347
-19 | -1.7345 | 0.02005 | -0.0629 | -86.5087
-18.5 | -1.7128 | 0.01866 | -0.0591 | -91.7899
-18 | -1.6894 | 0.01748 | -0.0549 | -96.6476
-17.5 | -1.6529 | 0.01638 | -0.053 | -100.9096
-17 | -1.6077 | 0.01534 | -0.0526 | -104.8044
-16.5 | -1.5659 | 0.0145 | -0.0511 | -107.9931
-16 | -1.5228 | 0.01377 | -0.0496 | -110.5882
-15.5 | -1.4784 | 0.01312 | -0.0483 | -112.6829
-15 | -1.4315 | 0.0125 | -0.0474 | -114.52
-14.5 | -1.3834 | 0.01192 | -0.0467 | -116.057
-14 | -1.3348 | 0.01139 | -0.0459 | -117.1905
-13 | -1.234 | 0.01036 | -0.045 | -119.112
-12.5 | -1.1837 | 0.00983 | -0.0444 | -120.4171
-12 | -1.1321 | 0.0093 | -0.0441 | -121.7312
-11.5 | -1.0805 | 0.00883 | -0.0437 | -122.3669
-11 | -1.0276 | 0.00842 | -0.0435 | -122.0428
-10.5 | -0.9743 | 0.00807 | -0.0434 | -120.7311
-9.5 | -0.8658 | 0.00745 | -0.0433 | -116.2148
-9 | -0.8116 | 0.00711 | -0.0433 | -114.1491
-8.5 | -0.7568 | 0.00677 | -0.0433 | -111.7873
-8 | -0.7015 | 0.00651 | -0.0434 | -107.7573
-7.5 | -0.6457 | 0.00626 | -0.0436 | -103.147
-7 | -0.5901 | 0.00599 | -0.0437 | -98.5142
-6.5 | -0.5341 | 0.00577 | -0.0439 | -92.565
-6 | -0.478 | 0.00554 | -0.0441 | -86.2816
-5.5 | -0.4217 | 0.00534 | -0.0444 | -78.97
-5 | -0.3651 | 0.00518 | -0.0446 | -70.4826
-4.5 | -0.3087 | 0.00502 | -0.0448 | -61.494
-4 | -0.2528 | 0.00491 | -0.045 | -51.4868
-3.5 | -0.1971 | 0.00485 | -0.045 | -40.6392
-3 | -0.1413 | 0.00479 | -0.0451 | -29.499
-2.5 | -0.0868 | 0.00484 | -0.0449 | -17.9339
-2 | -0.0324 | 0.00491 | -0.0447 | -6.5988
-1.5 | 0.022 | 0.00497 | -0.0446 | 4.4266
-1 | 0.0759 | 0.00506 | -0.0443 | 15
-0.5 | 0.1293 | 0.00517 | -0.044 | 25.0097
0.5 | 0.2361 | 0.00536 | -0.0434 | 44.0485
1 | 0.2892 | 0.00541 | -0.043 | 53.4566
1.5 | 0.3429 | 0.00543 | -0.0428 | 63.1492
2 | 0.3969 | 0.00544 | -0.0426 | 72.9596
2.5 | 0.4509 | 0.00546 | -0.0424 | 82.5824
3 | 0.5051 | 0.00555 | -0.0422 | 91.009
3.5 | 0.5595 | 0.00563 | -0.0421 | 99.3783
4 | 0.6138 | 0.00576 | -0.042 | 106.5625
4.5 | 0.6684 | 0.00592 | -0.0419 | 112.9054
5 | 0.723 | 0.00609 | -0.0418 | 118.7192
5.5 | 0.7772 | 0.00626 | -0.0416 | 124.1534
6 | 0.8311 | 0.00646 | -0.0414 | 128.6533
6.5 | 0.8846 | 0.00668 | -0.0411 | 132.4251
7 | 0.9376 | 0.00694 | -0.0407 | 135.1009
7.5 | 0.9901 | 0.00723 | -0.0403 | 136.9433
8 | 1.0421 | 0.00752 | -0.0397 | 138.5771
8.5 | 1.0932 | 0.00784 | -0.039 | 139.4388
9 | 1.1441 | 0.00821 | -0.0383 | 139.3544
9.5 | 1.1951 | 0.00855 | -0.0376 | 139.7778
10.5 | 1.305 | 0.00936 | -0.0384 | 139.4231
11 | 1.3578 | 0.00986 | -0.0384 | 137.7079
11.5 | 1.4047 | 0.01035 | -0.037 | 135.7198
12 | 1.4526 | 0.01079 | -0.036 | 134.6247
12.5 | 1.4999 | 0.01126 | -0.0349 | 133.206
13 | 1.5463 | 0.01176 | -0.0337 | 131.4881
13.5 | 1.5913 | 0.01232 | -0.0323 | 129.164
14 | 1.6341 | 0.01295 | -0.0305 | 126.1853
14.5 | 1.672 | 0.01365 | -0.0278 | 122.4908
15 | 1.7069 | 0.01439 | -0.0246 | 118.6171
15.5 | 1.7405 | 0.01522 | -0.0214 | 114.3561
16 | 1.7744 | 0.01603 | -0.0185 | 110.6925
16.5 | 1.8068 | 0.01692 | -0.0155 | 106.7849
17 | 1.8376 | 0.0179 | -0.0124 | 102.6592
17.5 | 1.8662 | 0.01902 | -0.0092 | 98.1178
18 | 1.893 | 0.02029 | -0.0061 | 93.2972
18.5 | 1.917 | 0.02177 | -0.0028 | 88.057
19 | 1.9379 | 0.02349 | 0.0004 | 82.4989
19.5 | 1.9561 | 0.0255 | 0.0036 | 76.7098
20 | 1.9685 | 0.02798 | 0.0069 | 70.3538

## 131. Re 16M Mach 0.10 (1)
BIGFOIL.COM POLAR EXPORT
c141c
LOCKHEED C-141 BL426.57 |  |  |  | Cl Max: | 1.252 | at alpha= | 12 | deg
JavaFoil+Calcfoil stall+Eppler ext transition |  |  |  | L/D Max: | 125.356 | at alpha= | 9.5 | deg
Re: | 16000000 |  |  | Cd Min: | 0.00781 | at alpha= | -2 | deg
Mach: | 0.1 |  |  | Cl=0 at alpha= | -1.65 | deg
|  |  |  | @ Cl=0.1, Cd= | 0.0079184
|  |  |  | @ Cl=0.4, Cd= | 0.0082156
|  |  |  | @ Cl=0.6, Cd= | 0.0087483
alpha (deg) | Cl | Cd | Cm | Cl/Cd
-17.5 | -0.683 | 0.12261 | -0.01 | -5.571
-17 | -0.703 | 0.11342 | -0.011 | -6.194
-16.5 | -0.719 | 0.10824 | -0.012 | -6.641
-16 | -0.736 | 0.10039 | -0.012 | -7.328
-15.5 | -0.75 | 0.09371 | -0.013 | -8.008
-15 | -0.763 | 0.08721 | -0.014 | -8.754
-14.5 | -0.776 | 0.07955 | -0.015 | -9.751
-14 | -0.798 | 0.06363 | -0.017 | -12.542
-13.5 | -0.834 | 0.04208 | -0.019 | -19.822
-13 | -0.9 | 0.01838 | -0.022 | -48.96
-12.5 | -0.92 | 0.01417 | -0.024 | -64.919
-12 | -0.92 | 0.01285 | -0.025 | -71.581
-11.5 | -0.911 | 0.01205 | -0.026 | -75.572
-11 | -0.895 | 0.01155 | -0.026 | -77.429
-10.5 | -0.873 | 0.00891 | -0.027 | -98.076
-10 | -0.849 | 0.00955 | -0.028 | -88.856
-9.5 | -0.818 | 0.01058 | -0.029 | -77.302
-9 | -0.783 | 0.01013 | -0.029 | -77.341
-8.5 | -0.745 | 0.00975 | -0.03 | -76.339
-8 | -0.702 | 0.00946 | -0.031 | -74.251
-7.5 | -0.657 | 0.0092 | -0.032 | -71.468
-7 | -0.609 | 0.00895 | -0.032 | -68.049
-6.5 | -0.559 | 0.0088 | -0.033 | -63.504
-6 | -0.506 | 0.00863 | -0.034 | -58.633
-5.5 | -0.451 | 0.0085 | -0.035 | -53.128
-5 | -0.395 | 0.00835 | -0.035 | -47.323
-4.5 | -0.338 | 0.0082 | -0.036 | -41.192
-4 | -0.279 | 0.00814 | -0.037 | -34.317
-3.5 | -0.221 | 0.008 | -0.037 | -27.587
-3 | -0.161 | 0.00795 | -0.038 | -20.303
-2.5 | -0.102 | 0.0079 | -0.039 | -12.873
-2 | -0.042 | 0.00781 | -0.04 | -5.356
-1.5 | 0.018 | 0.00789 | -0.04 | 2.313
-1 | 0.078 | 0.00794 | -0.041 | 9.873
-0.5 | 0.139 | 0.00788 | -0.042 | 17.608
0 | 0.199 | 0.00793 | -0.043 | 25.101
0.5 | 0.259 | 0.00805 | -0.043 | 32.145
1 | 0.319 | 0.00809 | -0.044 | 39.423
1.5 | 0.379 | 0.00818 | -0.045 | 46.278
2 | 0.438 | 0.00828 | -0.045 | 52.958
2.5 | 0.498 | 0.00843 | -0.046 | 59.045
3 | 0.557 | 0.0086 | -0.047 | 64.702
3.5 | 0.615 | 0.0088 | -0.048 | 69.903
4 | 0.673 | 0.00897 | -0.048 | 75.036
4.5 | 0.73 | 0.00913 | -0.049 | 79.942
5 | 0.786 | 0.00933 | -0.05 | 84.283
5.5 | 0.84 | 0.00963 | -0.05 | 87.238
6 | 0.892 | 0.00987 | -0.051 | 90.398
6.5 | 0.942 | 0.01014 | -0.052 | 92.907
7 | 0.989 | 0.01048 | -0.052 | 94.375
7.5 | 1.034 | 0.01081 | -0.053 | 95.677
8 | 1.075 | 0.01113 | -0.054 | 96.59
8.5 | 1.113 | 0.01161 | -0.054 | 95.89
9 | 1.147 | 0.01205 | -0.055 | 95.226
9.5 | 1.175 | 0.00937 | -0.056 | 125.356
10 | 1.2 | 0.00971 | -0.056 | 123.558
10.5 | 1.22 | 0.01013 | -0.057 | 120.387
11 | 1.236 | 0.01349 | -0.057 | 91.573
11.5 | 1.246 | 0.01402 | -0.058 | 88.858
12 | 1.252 | 0.01467 | -0.058 | 85.315
12.5 | 1.252 | 0.0153 | -0.059 | 81.844
13 | 1.248 | 0.01602 | -0.059 | 77.87
13.5 | 1.237 | 0.01728 | -0.06 | 71.557
14 | 1.22 | 0.01868 | -0.06 | 65.296
14.5 | 1.197 | 0.02061 | -0.06 | 58.067
15 | 1.162 | 0.02458 | -0.059 | 47.255
15.5 | 1.111 | 0.03322 | -0.058 | 33.438
16 | 1.044 | 0.0521 | -0.054 | 20.038
16.5 | 0.975 | 0.08145 | -0.049 | 11.975
17 | 0.942 | 0.0927 | -0.047 | 10.161

## 132. Re 16M Mach 0.10 (2)
BIGFOIL.COM POLAR EXPORT
c141c
LOCKHEED C-141 BL426.57 |  |  |  | Cl Max: | 1.96 | at alpha= | 20 | deg
XFOIL ncrit=9 |  |  |  | L/D Max: | 139.559 | at alpha= | 9.5 | deg
Re: | 16000000 |  |  | Cd Min: | 0.03092 | at alpha= | 20 | deg
Mach: | 0.1 |  |  | Cl=0 at alpha= | -1.7029 | deg
|  |  |  | @ Cl=0.1, Cd= | 0.0051083
|  |  |  | @ Cl=0.4, Cd= | 0.0054406
|  |  |  | @ Cl=0.6, Cd= | 0.0057394
alpha (deg) | Cl | Cd | Cm | Cl/Cd
-20 | -1.7596 | 0.02675 | -0.0759 | -65.7794
-19.5 | -1.7463 | 0.02413 | -0.0735 | -72.3705
-19 | -1.7287 | 0.02207 | -0.0705 | -78.328
-18.5 | -1.7106 | 0.02024 | -0.0667 | -84.5158
-18 | -1.6898 | 0.01873 | -0.0623 | -90.2189
-17.5 | -1.6647 | 0.01751 | -0.058 | -95.0714
-16.5 | -1.5787 | 0.01522 | -0.0555 | -103.7254
-16 | -1.537 | 0.01434 | -0.0534 | -107.1827
-15.5 | -1.4927 | 0.01357 | -0.0517 | -110
-15 | -1.4458 | 0.01288 | -0.0504 | -112.2516
-14.5 | -1.3971 | 0.01223 | -0.0494 | -114.2355
-14 | -1.3478 | 0.01166 | -0.0484 | -115.5918
-13.5 | -1.2969 | 0.01111 | -0.0477 | -116.7327
-12.5 | -1.1942 | 0.01005 | -0.0463 | -118.8259
-12 | -1.1419 | 0.00949 | -0.0458 | -120.3267
-11.5 | -1.0897 | 0.00899 | -0.0452 | -121.2125
-11 | -1.0364 | 0.00853 | -0.0448 | -121.5006
-10.5 | -0.9824 | 0.00816 | -0.0445 | -120.3922
-9.5 | -0.8727 | 0.00752 | -0.0443 | -116.0505
-9 | -0.8178 | 0.00718 | -0.0441 | -113.8997
-8.5 | -0.7624 | 0.00683 | -0.0441 | -111.6252
-8 | -0.7066 | 0.00655 | -0.0441 | -107.8779
-7.5 | -0.6502 | 0.0063 | -0.0442 | -103.2063
-7 | -0.5942 | 0.00602 | -0.0443 | -98.7043
-6.5 | -0.5377 | 0.0058 | -0.0444 | -92.7069
-6 | -0.4811 | 0.00555 | -0.0446 | -86.6847
-5.5 | -0.4243 | 0.00536 | -0.0448 | -79.1604
-5 | -0.3674 | 0.00519 | -0.045 | -70.79
-4.5 | -0.3106 | 0.00502 | -0.0452 | -61.8725
-4 | -0.2542 | 0.00491 | -0.0453 | -51.7719
-3.5 | -0.1982 | 0.00485 | -0.0454 | -40.866
-3 | -0.142 | 0.00479 | -0.0454 | -29.6451
-2.5 | -0.0872 | 0.00484 | -0.0452 | -18.0165
-2 | -0.0325 | 0.00491 | -0.045 | -6.6191
-1.5 | 0.0222 | 0.00496 | -0.0448 | 4.4758
-1 | 0.0764 | 0.00506 | -0.0446 | 15.0988
-0.5 | 0.1301 | 0.00517 | -0.0442 | 25.1644
0.5 | 0.2373 | 0.00537 | -0.0436 | 44.1899
1 | 0.2907 | 0.00541 | -0.0432 | 53.7338
1.5 | 0.3446 | 0.00544 | -0.0429 | 63.3456
2 | 0.3989 | 0.00544 | -0.0427 | 73.3272
2.5 | 0.4532 | 0.00547 | -0.0425 | 82.8519
3 | 0.5077 | 0.00556 | -0.0424 | 91.3129
3.5 | 0.5624 | 0.00565 | -0.0422 | 99.5398
4 | 0.6171 | 0.00578 | -0.042 | 106.7647
4.5 | 0.6721 | 0.00593 | -0.0419 | 113.339
5 | 0.727 | 0.00611 | -0.0418 | 118.9853
5.5 | 0.7816 | 0.00629 | -0.0416 | 124.2607
6 | 0.8358 | 0.0065 | -0.0413 | 128.5846
6.5 | 0.8897 | 0.00671 | -0.0409 | 132.5931
7 | 0.9432 | 0.00698 | -0.0405 | 135.1289
7.5 | 0.996 | 0.00728 | -0.04 | 136.8132
8 | 1.0486 | 0.00757 | -0.0393 | 138.5205
8.5 | 1.1 | 0.00791 | -0.0385 | 139.0645
9 | 1.1514 | 0.00828 | -0.0377 | 139.058
9.5 | 1.203 | 0.00862 | -0.037 | 139.5592
10.5 | 1.3142 | 0.00949 | -0.0375 | 138.4826
11 | 1.3666 | 0.00999 | -0.0371 | 136.7968
12 | 1.4629 | 0.01094 | -0.0346 | 133.7203
12.5 | 1.5107 | 0.01143 | -0.0333 | 132.1697
13 | 1.5573 | 0.01197 | -0.0318 | 130.1003
13.5 | 1.6021 | 0.01259 | -0.03 | 127.2518
14 | 1.6437 | 0.01328 | -0.0277 | 123.7726
14.5 | 1.68 | 0.01403 | -0.0244 | 119.7434
15 | 1.7151 | 0.01484 | -0.021 | 115.5728
15.5 | 1.7498 | 0.01568 | -0.0177 | 111.5944
16 | 1.7836 | 0.01656 | -0.0145 | 107.7053
16.5 | 1.8157 | 0.01755 | -0.0112 | 103.4587
17 | 1.8461 | 0.01865 | -0.0079 | 98.9866
17.5 | 1.8741 | 0.01993 | -0.0045 | 94.0341
18 | 1.8993 | 0.02141 | -0.001 | 88.7109
18.5 | 1.9209 | 0.02317 | 0.0026 | 82.9046
19 | 1.9381 | 0.02533 | 0.0062 | 76.514
19.5 | 1.9509 | 0.02789 | 0.0098 | 69.9498
20 | 1.96 | 0.03092 | 0.013 | 63.3894

## 133. Re 16M Mach 0.25 (1)
BIGFOIL.COM POLAR EXPORT
c141c
LOCKHEED C-141 BL426.57 |  |  |  | Cl Max: | 1.182 | at alpha= | 10.5 | deg
JavaFoil+Calcfoil stall+Eppler ext transition |  |  |  | L/D Max: | 121.129 | at alpha= | 9 | deg
Re: | 16000000 |  |  | Cd Min: | 0.00783 | at alpha= | -2 | deg
Mach: | 0.25 |  |  | Cl=0 at alpha= | -1.6532 | deg
|  |  |  | @ Cl=0.1, Cd= | 0.0079608
|  |  |  | @ Cl=0.4, Cd= | 0.0082653
|  |  |  | @ Cl=0.6, Cd= | 0.008828
alpha (deg) | Cl | Cd | Cm | Cl/Cd
-16 | -0.439 | 0.1169 | -0.011 | -3.76
-15.5 | -0.486 | 0.10995 | -0.012 | -4.42
-15 | -0.528 | 0.10493 | -0.012 | -5.035
-14.5 | -0.567 | 0.09944 | -0.013 | -5.701
-14 | -0.603 | 0.09062 | -0.014 | -6.653
-13.5 | -0.634 | 0.08331 | -0.015 | -7.611
-13 | -0.663 | 0.07401 | -0.016 | -8.959
-12.5 | -0.691 | 0.06315 | -0.018 | -10.938
-12 | -0.747 | 0.03603 | -0.022 | -20.724
-11.5 | -0.811 | 0.01697 | -0.025 | -47.816
-11 | -0.838 | 0.01299 | -0.027 | -64.468
-10.5 | -0.836 | 0.01203 | -0.028 | -69.493
-10 | -0.825 | 0.00908 | -0.029 | -90.839
-9.5 | -0.805 | 0.00871 | -0.029 | -92.408
-9 | -0.779 | 0.01067 | -0.03 | -73.071
-8.5 | -0.747 | 0.01019 | -0.031 | -73.273
-8 | -0.709 | 0.0098 | -0.032 | -72.322
-7.5 | -0.666 | 0.00946 | -0.032 | -70.457
-7 | -0.62 | 0.00917 | -0.033 | -67.572
-6.5 | -0.57 | 0.00894 | -0.034 | -63.778
-6 | -0.517 | 0.00876 | -0.035 | -59.06
-5.5 | -0.462 | 0.00861 | -0.036 | -53.677
-5 | -0.405 | 0.00846 | -0.036 | -47.913
-4.5 | -0.346 | 0.00832 | -0.037 | -41.645
-4 | -0.287 | 0.00819 | -0.038 | -35.038
-3.5 | -0.227 | 0.00809 | -0.039 | -28.009
-3 | -0.166 | 0.00797 | -0.039 | -20.785
-2.5 | -0.104 | 0.00792 | -0.04 | -13.183
-2 | -0.043 | 0.00783 | -0.041 | -5.487
-1.5 | 0.019 | 0.00795 | -0.042 | 2.355
-1 | 0.081 | 0.00797 | -0.042 | 10.101
-0.5 | 0.143 | 0.00794 | -0.043 | 17.952
0 | 0.204 | 0.008 | -0.044 | 25.572
0.5 | 0.266 | 0.00813 | -0.045 | 32.717
1 | 0.328 | 0.00817 | -0.045 | 40.116
1.5 | 0.389 | 0.00824 | -0.046 | 47.211
2 | 0.45 | 0.00838 | -0.047 | 53.74
2.5 | 0.511 | 0.00853 | -0.047 | 59.953
3 | 0.572 | 0.00873 | -0.048 | 65.461
3.5 | 0.632 | 0.00894 | -0.049 | 70.646
4 | 0.691 | 0.00912 | -0.05 | 75.691
4.5 | 0.749 | 0.00932 | -0.05 | 80.367
5 | 0.806 | 0.00952 | -0.051 | 84.682
5.5 | 0.861 | 0.00985 | -0.052 | 87.368
6 | 0.913 | 0.01012 | -0.052 | 90.167
6.5 | 0.962 | 0.01041 | -0.053 | 92.377
7 | 1.008 | 0.0108 | -0.054 | 93.324
7.5 | 1.05 | 0.01121 | -0.055 | 93.637
8 | 1.087 | 0.01163 | -0.055 | 93.473
8.5 | 1.12 | 0.01211 | -0.056 | 92.472
9 | 1.144 | 0.00945 | -0.056 | 121.129
9.5 | 1.164 | 0.00977 | -0.057 | 119.196
10 | 1.177 | 0.01319 | -0.058 | 89.205
10.5 | 1.182 | 0.0139 | -0.058 | 85.081
11 | 1.18 | 0.0146 | -0.059 | 80.783
11.5 | 1.169 | 0.01538 | -0.059 | 76.025
12 | 1.15 | 0.0163 | -0.06 | 70.551
12.5 | 1.121 | 0.01746 | -0.06 | 64.217
13 | 1.077 | 0.01972 | -0.06 | 54.64
13.5 | 1.013 | 0.02546 | -0.059 | 39.786
14 | 0.895 | 0.05348 | -0.052 | 16.732
14.5 | 0.803 | 0.08701 | -0.043 | 9.23
15 | 0.748 | 0.0978 | -0.041 | 7.652
15.5 | 0.693 | 0.10684 | -0.04 | 6.487

## 134. Re 16M Mach 0.25 (2)
BIGFOIL.COM POLAR EXPORT
c141c
LOCKHEED C-141 BL426.57 |  |  |  | Cl Max: | 1.8891 | at alpha= | 18 | deg
XFOIL ncrit=9 |  |  |  | L/D Max: | 138.169 | at alpha= | 9 | deg
Re: | 16000000 |  |  | Cd Min: | 0.1804 | at alpha= | -20 | deg
Mach: | 0.25 |  |  | Cl=0 at alpha= | -1.7064 | deg
|  |  |  | @ Cl=0.1, Cd= | 0.0051122
|  |  |  | @ Cl=0.4, Cd= | 0.0054747
|  |  |  | @ Cl=0.6, Cd= | 0.0057694
alpha (deg) | Cl | Cd | Cm | Cl/Cd
-20 | -0.8754 | 0.1804 | 0.0056 | -4.8525
-19.5 | -0.9378 | 0.15774 | -0.0089 | -5.9452
-19 | -1.3686 | 0.08112 | -0.0618 | -16.8713
-18.5 | -1.5013 | 0.05318 | -0.0831 | -28.2305
-18 | -1.5475 | 0.04047 | -0.0916 | -38.2382
-17.5 | -1.5724 | 0.03239 | -0.0939 | -48.5458
-17 | -1.5895 | 0.02657 | -0.0919 | -59.8231
-16.5 | -1.5947 | 0.02261 | -0.0867 | -70.5307
-16 | -1.5827 | 0.01997 | -0.0806 | -79.2539
-15.5 | -1.5523 | 0.01797 | -0.0756 | -86.3829
-15 | -1.5133 | 0.01639 | -0.0712 | -92.3307
-14.5 | -1.4674 | 0.01508 | -0.0677 | -97.3077
-14 | -1.418 | 0.01393 | -0.0646 | -101.7947
-13.5 | -1.3659 | 0.01293 | -0.062 | -105.6381
-13 | -1.3113 | 0.01206 | -0.0598 | -108.7313
-12.5 | -1.256 | 0.01132 | -0.0577 | -110.9541
-12 | -1.1991 | 0.01064 | -0.0561 | -112.6974
-11.5 | -1.1427 | 0.00999 | -0.0544 | -114.3844
-11 | -1.0859 | 0.00934 | -0.053 | -116.2634
-10.5 | -1.0285 | 0.00878 | -0.0517 | -117.1412
-10 | -0.9706 | 0.0083 | -0.0507 | -116.9398
-9.5 | -0.9118 | 0.00788 | -0.0499 | -115.7107
-9 | -0.853 | 0.00753 | -0.0492 | -113.2802
-8.5 | -0.7938 | 0.00716 | -0.0487 | -110.8659
-8 | -0.7353 | 0.00679 | -0.0481 | -108.2916
-7.5 | -0.6761 | 0.00647 | -0.0478 | -104.4977
-7 | -0.6167 | 0.00621 | -0.0476 | -99.3076
-6.5 | -0.5578 | 0.00591 | -0.0473 | -94.3824
-6 | -0.4984 | 0.00568 | -0.0472 | -87.7465
-5.5 | -0.4392 | 0.00545 | -0.0472 | -80.5872
-5 | -0.3802 | 0.00525 | -0.0472 | -72.419
-4.5 | -0.3209 | 0.00507 | -0.0473 | -63.2939
-4 | -0.2622 | 0.00495 | -0.0473 | -52.9697
-3.5 | -0.2042 | 0.00488 | -0.0472 | -41.8443
-3 | -0.1459 | 0.0048 | -0.0472 | -30.3958
-2.5 | -0.0893 | 0.00482 | -0.0469 | -18.527
-2 | -0.033 | 0.0049 | -0.0466 | -6.7347
-1.5 | 0.0232 | 0.00496 | -0.0463 | 4.6774
-0.5 | 0.1342 | 0.00518 | -0.0455 | 25.9073
0 | 0.1891 | 0.00529 | -0.0451 | 35.7467
0.5 | 0.244 | 0.00538 | -0.0447 | 45.3532
1 | 0.2987 | 0.00543 | -0.0442 | 55.0092
1.5 | 0.3541 | 0.00545 | -0.0438 | 64.9725
2 | 0.4099 | 0.00548 | -0.0435 | 74.7993
2.5 | 0.4659 | 0.0055 | -0.0432 | 84.7091
3 | 0.5223 | 0.0056 | -0.0429 | 93.2679
3.5 | 0.5784 | 0.00572 | -0.0426 | 101.1189
4 | 0.6352 | 0.00585 | -0.0423 | 108.5812
4.5 | 0.6923 | 0.00602 | -0.042 | 115
5 | 0.7493 | 0.00621 | -0.0417 | 120.6602
5.5 | 0.806 | 0.00641 | -0.0412 | 125.741
6 | 0.8622 | 0.00664 | -0.0407 | 129.8494
6.5 | 0.9181 | 0.00691 | -0.0399 | 132.8654
7 | 0.9738 | 0.0072 | -0.0391 | 135.25
7.5 | 1.0292 | 0.00751 | -0.0381 | 137.0439
8 | 1.0842 | 0.00786 | -0.037 | 137.9389
8.5 | 1.1377 | 0.00826 | -0.0355 | 137.7361
9 | 1.1924 | 0.00863 | -0.0342 | 138.1692
9.5 | 1.247 | 0.00905 | -0.0329 | 137.7901
10 | 1.3071 | 0.0096 | -0.0327 | 136.1562
10.5 | 1.3656 | 0.01019 | -0.0321 | 134.0137
11 | 1.417 | 0.0107 | -0.0299 | 132.4299
11.5 | 1.4687 | 0.01126 | -0.0277 | 130.4352
12 | 1.5193 | 0.01188 | -0.0253 | 127.8872
12.5 | 1.5679 | 0.0126 | -0.0224 | 124.4365
13 | 1.6107 | 0.01339 | -0.0184 | 120.2913
13.5 | 1.6503 | 0.01432 | -0.0139 | 115.2444
14 | 1.6889 | 0.01533 | -0.0094 | 110.1696
14.5 | 1.7271 | 0.01638 | -0.005 | 105.4396
15 | 1.763 | 0.01759 | -0.0004 | 100.2274
15.5 | 1.7958 | 0.01901 | 0.0044 | 94.4661
16 | 1.8251 | 0.0207 | 0.0094 | 88.1691
16.5 | 1.8498 | 0.02273 | 0.0144 | 81.3814
17 | 1.8696 | 0.02519 | 0.0194 | 74.2199
17.5 | 1.8831 | 0.02824 | 0.0241 | 66.682
18 | 1.8891 | 0.0321 | 0.0284 | 58.8505
18.5 | 1.8841 | 0.03722 | 0.0319 | 50.6206
19 | 1.8712 | 0.0437 | 0.0337 | 42.8192
19.5 | 1.8545 | 0.05142 | 0.0336 | 36.0657
20 | 1.8254 | 0.06125 | 0.0312 | 29.8024

## 135. Re 16M Mach 0.50 (1)
BIGFOIL.COM POLAR EXPORT
c141c
LOCKHEED C-141 BL426.57 |  |  |  | Cl Max: | 1.179 | at alpha= | 20 | deg
JavaFoil+Calcfoil stall+Eppler ext transition |  |  |  | L/D Max: | 113.656 | at alpha= | 6 | deg
Re: | 16000000 |  |  | Cd Min: | 0.00803 | at alpha= | -2 | deg
Mach: | 0.5 |  |  | Cl=0 at alpha= | -1.6522 | deg
|  |  |  | @ Cl=0.1, Cd= | 0.0082313
|  |  |  | @ Cl=0.4, Cd= | 0.0085441
|  |  |  | @ Cl=0.6, Cd= | 0.0091255
alpha (deg) | Cl | Cd | Cm | Cl/Cd
-20 | -0.994 | 0.17835 | -0.01 | -5.575
-19.5 | -0.968 | 0.17341 | -0.01 | -5.583
-19 | -0.942 | 0.16018 | -0.011 | -5.883
-18.5 | -0.917 | 0.14859 | -0.011 | -6.174
-18 | -0.891 | 0.14097 | -0.012 | -6.317
-17.5 | -0.864 | 0.13794 | -0.012 | -6.261
-17 | -0.836 | 0.13171 | -0.012 | -6.35
-16.5 | -0.809 | 0.12734 | -0.013 | -6.35
-16 | -0.781 | 0.12406 | -0.013 | -6.292
-15.5 | -0.754 | 0.12153 | -0.013 | -6.201
-15 | -0.727 | 0.11594 | -0.014 | -6.27
-14.5 | -0.702 | 0.10688 | -0.014 | -6.566
-14 | -0.676 | 0.0975 | -0.015 | -6.936
-13.5 | -0.649 | 0.09255 | -0.015 | -7.01
-13 | -0.621 | 0.08778 | -0.015 | -7.071
-12.5 | -0.593 | 0.08535 | -0.016 | -6.946
-12 | -0.565 | 0.08168 | -0.015 | -6.916
-11.5 | -0.538 | 0.07504 | -0.016 | -7.174
-11 | -0.51 | 0.07946 | -0.016 | -6.423
-10.5 | -0.484 | 0.07376 | -0.016 | -6.556
-10 | -0.457 | 0.06753 | -0.017 | -6.768
-9.5 | -0.431 | 0.06088 | -0.019 | -7.083
-9 | -0.409 | 0.05219 | -0.022 | -7.831
-8.5 | -0.374 | 0.06174 | -0.017 | -6.055
-8 | -0.346 | 0.05731 | -0.016 | -6.043
-7.5 | -0.448 | 0.04197 | -0.025 | -10.672
-7 | -0.608 | 0.01088 | -0.037 | -55.885
-6.5 | -0.593 | 0.01 | -0.038 | -59.325
-6 | -0.555 | 0.0096 | -0.039 | -57.779
-5.5 | -0.504 | 0.00921 | -0.04 | -54.741
-5 | -0.446 | 0.00894 | -0.041 | -49.9
-4.5 | -0.383 | 0.00876 | -0.041 | -43.763
-4 | -0.318 | 0.00852 | -0.042 | -37.391
-3.5 | -0.252 | 0.00838 | -0.043 | -30.062
-3 | -0.185 | 0.00826 | -0.044 | -22.344
-2.5 | -0.117 | 0.00817 | -0.045 | -14.275
-2 | -0.048 | 0.00803 | -0.046 | -5.972
-1.5 | 0.021 | 0.00808 | -0.046 | 2.591
-1 | 0.09 | 0.00824 | -0.047 | 10.926
-0.5 | 0.159 | 0.00818 | -0.048 | 19.488
0 | 0.229 | 0.00824 | -0.049 | 27.734
0.5 | 0.297 | 0.00843 | -0.05 | 35.265
1 | 0.366 | 0.00848 | -0.051 | 43.152
1.5 | 0.435 | 0.00861 | -0.051 | 50.503
2 | 0.503 | 0.00874 | -0.052 | 57.536
2.5 | 0.571 | 0.00902 | -0.053 | 63.279
3 | 0.637 | 0.00926 | -0.054 | 68.796
3.5 | 0.703 | 0.00959 | -0.055 | 73.347
4 | 0.767 | 0.00978 | -0.056 | 78.459
4.5 | 0.83 | 0.01013 | -0.056 | 81.854
5 | 0.889 | 0.01058 | -0.057 | 84.037
5.5 | 0.941 | 0.01109 | -0.058 | 84.892
6 | 0.982 | 0.00864 | -0.059 | 113.656
6.5 | 1.01 | 0.00899 | -0.059 | 112.362
7 | 1.013 | 0.00954 | -0.06 | 106.171
7.5 | 0.954 | 0.01357 | -0.061 | 70.275
8 | 0.648 | 0.01516 | -0.061 | 42.748
8.5 | 0.558 | 0.05862 | -0.035 | 9.515
9 | 0.713 | 0.01591 | -0.062 | 44.829
9.5 | 0.623 | 0.05612 | -0.042 | 11.108
10 | 0.64 | 0.06737 | -0.037 | 9.505
10.5 | 0.667 | 0.07263 | -0.037 | 9.191
11 | 0.693 | 0.07993 | -0.037 | 8.667
11.5 | 0.718 | 0.07979 | -0.036 | 9.002
12 | 0.748 | 0.08265 | -0.038 | 9.045
12.5 | 0.778 | 0.08474 | -0.041 | 9.183
13 | 0.808 | 0.08755 | -0.043 | 9.229
13.5 | 0.835 | 0.09336 | -0.043 | 8.941
14 | 0.857 | 0.10612 | -0.041 | 8.075
14.5 | 0.881 | 0.1147 | -0.04 | 7.679
15 | 0.909 | 0.11882 | -0.042 | 7.648
15.5 | 0.937 | 0.12239 | -0.043 | 7.656
16 | 0.965 | 0.12723 | -0.044 | 7.584
16.5 | 0.993 | 0.13123 | -0.046 | 7.57
17 | 1.022 | 0.13467 | -0.047 | 7.589
17.5 | 1.047 | 0.14578 | -0.047 | 7.179
18 | 1.07 | 0.16466 | -0.046 | 6.497
18.5 | 1.096 | 0.16657 | -0.046 | 6.582
19 | 1.124 | 0.1751 | -0.047 | 6.418
19.5 | 1.152 | 0.17631 | -0.049 | 6.532
20 | 1.179 | 0.18144 | -0.05 | 6.5

## 136. Re 16M Mach 0.50 (2)
BIGFOIL.COM POLAR EXPORT
c141c
LOCKHEED C-141 BL426.57 |  |  |  | Cl Max: | 1.297 | at alpha= | 9 | deg
XFOIL ncrit=9 |  |  |  | L/D Max: | 135.709 | at alpha= | 7 | deg
Re: | 16000000 |  |  | Cd Min: | 0.11924 | at alpha= | 14 | deg
Mach: | 0.5 |  |  | Cl=0 at alpha= | -1.7243 | deg
|  |  |  | @ Cl=0.1, Cd= | 0.0050526
|  |  |  | @ Cl=0.4, Cd= | 0.0055946
|  |  |  | @ Cl=0.6, Cd= | 0.0058855
alpha (deg) | Cl | Cd | Cm | Cl/Cd
-13 | -0.6534 | 0.11326 | -0.0422 | -5.769
-12.5 | -0.6641 | 0.10246 | -0.0486 | -6.4816
-12 | -0.6761 | 0.09137 | -0.056 | -7.3996
-11.5 | -0.6925 | 0.08101 | -0.0619 | -8.5483
-11 | -0.7098 | 0.07058 | -0.068 | -10.0567
-10.5 | -0.7241 | 0.05905 | -0.0766 | -12.2625
-10 | -0.7338 | 0.04546 | -0.0901 | -16.1417
-9.5 | -0.7628 | 0.03603 | -0.0954 | -21.1712
-9 | -0.8001 | 0.02878 | -0.0911 | -27.8006
-8.5 | -0.831 | 0.01998 | -0.0849 | -41.5916
-8 | -0.8362 | 0.01227 | -0.077 | -68.15
-7.5 | -0.7956 | 0.00829 | -0.07 | -95.971
-7 | -0.7268 | 0.00715 | -0.0658 | -101.6503
-6.5 | -0.6535 | 0.00661 | -0.0631 | -98.8654
-6 | -0.5807 | 0.00624 | -0.061 | -93.0609
-5.5 | -0.5092 | 0.00588 | -0.0594 | -86.5986
-5 | -0.4385 | 0.0056 | -0.0581 | -78.3036
-4.5 | -0.3687 | 0.00535 | -0.0572 | -68.9159
-4 | -0.2994 | 0.00514 | -0.0564 | -58.249
-3.5 | -0.2313 | 0.00499 | -0.0558 | -46.3527
-3 | -0.1649 | 0.00491 | -0.0551 | -33.5845
-2.5 | -0.0985 | 0.00482 | -0.0547 | -20.4357
-2 | -0.0348 | 0.00489 | -0.0538 | -7.1166
-1.5 | 0.0283 | 0.00495 | -0.053 | 5.7172
-1 | 0.0908 | 0.00503 | -0.0522 | 18.0517
-0.5 | 0.152 | 0.00518 | -0.0513 | 29.3436
0.5 | 0.2727 | 0.00548 | -0.0491 | 49.7628
1 | 0.3328 | 0.00554 | -0.048 | 60.0722
1.5 | 0.3942 | 0.00559 | -0.0471 | 70.5188
2 | 0.4567 | 0.00564 | -0.0462 | 80.9752
2.5 | 0.5198 | 0.0057 | -0.0453 | 91.193
3 | 0.5837 | 0.00585 | -0.0444 | 99.7778
3.5 | 0.6479 | 0.00599 | -0.0433 | 108.1636
4 | 0.713 | 0.00621 | -0.0421 | 114.8148
4.5 | 0.7791 | 0.00647 | -0.0408 | 120.4173
5 | 0.8453 | 0.00675 | -0.0392 | 125.2296
5.5 | 0.9112 | 0.00706 | -0.0372 | 129.0652
6 | 0.9772 | 0.00737 | -0.0348 | 132.5916
6.5 | 1.0434 | 0.00774 | -0.0318 | 134.8062
7 | 1.1101 | 0.00818 | -0.0284 | 135.709
7.5 | 1.1752 | 0.00875 | -0.0241 | 134.3086
8 | 1.237 | 0.00953 | -0.0185 | 129.8006
9 | 1.297 | 0.01532 | 0.0015 | 84.6606
9.5 | 1.2726 | 0.02097 | 0.0148 | 60.6867
10 | 1.2353 | 0.0274 | 0.0256 | 45.0839
10.5 | 1.1942 | 0.03491 | 0.0323 | 34.208
11 | 1.1539 | 0.04399 | 0.0337 | 26.231
11.5 | 1.1172 | 0.05509 | 0.0295 | 20.2795
12 | 1.0876 | 0.06835 | 0.0207 | 15.9122
12.5 | 1.066 | 0.08275 | 0.0118 | 12.8822
13 | 1.0419 | 0.09512 | 0.0061 | 10.9535
13.5 | 1.021 | 0.10723 | -0.0003 | 9.5216
14 | 1.0022 | 0.11924 | -0.0068 | 8.4049

## 137. Re 18M Mach 0.00 (1)
BIGFOIL.COM POLAR EXPORT
c141c
LOCKHEED C-141 BL426.57 |  |  |  | Cl Max: | 1.267 | at alpha= | 12.5 | deg
JavaFoil+Calcfoil stall+Eppler ext transition |  |  |  | L/D Max: | 126.621 | at alpha= | 10 | deg
Re: | 18000000 |  |  | Cd Min: | 0.00784 | at alpha= | -2.5 | deg
Mach: | 0 |  |  | Cl=0 at alpha= | -1.65 | deg
|  |  |  | @ Cl=0.1, Cd= | 0.0079253
|  |  |  | @ Cl=0.4, Cd= | 0.0082095
|  |  |  | @ Cl=0.6, Cd= | 0.0086786
alpha (deg) | Cl | Cd | Cm | Cl/Cd
-17.5 | -0.727 | 0.11777 | -0.011 | -6.173
-17 | -0.744 | 0.108 | -0.012 | -6.893
-16.5 | -0.757 | 0.10376 | -0.012 | -7.295
-16 | -0.772 | 0.09477 | -0.013 | -8.147
-15.5 | -0.785 | 0.08746 | -0.014 | -8.972
-15 | -0.799 | 0.07766 | -0.015 | -10.288
-14.5 | -0.809 | 0.07063 | -0.016 | -11.452
-14 | -0.854 | 0.04248 | -0.019 | -20.1
-13.5 | -0.901 | 0.0231 | -0.021 | -38.995
-13 | -0.935 | 0.01495 | -0.023 | -62.566
-12.5 | -0.939 | 0.01324 | -0.024 | -70.912
-12 | -0.932 | 0.01237 | -0.025 | -75.342
-11.5 | -0.919 | 0.01173 | -0.026 | -78.343
-11 | -0.901 | 0.00907 | -0.026 | -99.308
-10.5 | -0.877 | 0.00876 | -0.027 | -100.169
-10 | -0.851 | 0.01076 | -0.028 | -79.066
-9.5 | -0.819 | 0.0103 | -0.029 | -79.493
-9 | -0.783 | 0.00993 | -0.029 | -78.862
-8.5 | -0.744 | 0.00968 | -0.03 | -76.833
-8 | -0.701 | 0.00939 | -0.031 | -74.617
-7.5 | -0.655 | 0.00911 | -0.031 | -71.918
-7 | -0.607 | 0.00889 | -0.032 | -68.266
-6.5 | -0.556 | 0.00872 | -0.033 | -63.802
-6 | -0.504 | 0.00859 | -0.034 | -58.621
-5.5 | -0.449 | 0.00839 | -0.034 | -53.582
-5 | -0.394 | 0.00828 | -0.035 | -47.502
-4.5 | -0.336 | 0.00819 | -0.036 | -41.066
-4 | -0.278 | 0.00812 | -0.037 | -34.265
-3.5 | -0.22 | 0.00797 | -0.037 | -27.543
-3 | -0.161 | 0.00792 | -0.038 | -20.278
-2.5 | -0.101 | 0.00784 | -0.039 | -12.902
-2 | -0.042 | 0.0079 | -0.039 | -5.267
-1.5 | 0.018 | 0.00794 | -0.04 | 2.285
-1 | 0.078 | 0.00794 | -0.041 | 9.826
-0.5 | 0.138 | 0.0079 | -0.042 | 17.477
0 | 0.198 | 0.00801 | -0.042 | 24.727
0.5 | 0.258 | 0.00808 | -0.043 | 31.872
1 | 0.317 | 0.00812 | -0.044 | 39.093
1.5 | 0.377 | 0.00819 | -0.045 | 46.03
2 | 0.436 | 0.00824 | -0.045 | 52.937
2.5 | 0.495 | 0.0084 | -0.046 | 58.94
3 | 0.554 | 0.00852 | -0.047 | 64.976
3.5 | 0.612 | 0.00872 | -0.047 | 70.173
4 | 0.67 | 0.00889 | -0.048 | 75.296
4.5 | 0.726 | 0.00909 | -0.049 | 79.911
5 | 0.783 | 0.00926 | -0.049 | 84.503
5.5 | 0.836 | 0.00942 | -0.05 | 88.758
6 | 0.888 | 0.00973 | -0.051 | 91.286
6.5 | 0.938 | 0.00998 | -0.052 | 94.018
7 | 0.986 | 0.01024 | -0.052 | 96.233
7.5 | 1.031 | 0.01057 | -0.053 | 97.525
8 | 1.073 | 0.01101 | -0.054 | 97.404
8.5 | 1.111 | 0.01139 | -0.054 | 97.545
9 | 1.146 | 0.01178 | -0.055 | 97.341
9.5 | 1.178 | 0.01223 | -0.055 | 96.297
10 | 1.202 | 0.00949 | -0.056 | 126.621
10.5 | 1.224 | 0.00986 | -0.057 | 124.137
11 | 1.242 | 0.01018 | -0.057 | 122.036
11.5 | 1.255 | 0.01362 | -0.058 | 92.156
12 | 1.263 | 0.01424 | -0.058 | 88.74
12.5 | 1.267 | 0.01483 | -0.059 | 85.441
13 | 1.267 | 0.01558 | -0.059 | 81.283
13.5 | 1.261 | 0.01649 | -0.06 | 76.469
14 | 1.252 | 0.01727 | -0.06 | 72.469
14.5 | 1.232 | 0.01921 | -0.06 | 64.121
15 | 1.21 | 0.02123 | -0.06 | 56.987
15.5 | 1.181 | 0.02439 | -0.06 | 48.427
16 | 1.141 | 0.03061 | -0.059 | 37.259
16.5 | 1.065 | 0.05325 | -0.055 | 19.994
17 | 1.017 | 0.07097 | -0.052 | 14.328
17.5 | 0.976 | 0.08774 | -0.049 | 11.125

## 138. Re 18M Mach 0.00 (2)
BIGFOIL.COM POLAR EXPORT
c141c
LOCKHEED C-141 BL426.57 |  |  |  | Cl Max: | 1.9786 | at alpha= | 20 | deg
XFOIL ncrit=9 |  |  |  | L/D Max: | 143.104 | at alpha= | 10 | deg
Re: | 18000000 |  |  | Cd Min: | 0.02725 | at alpha= | 20 | deg
Mach: | 0 |  |  | Cl=0 at alpha= | -1.689 | deg
|  |  |  | @ Cl=0.1, Cd= | 0.0051619
|  |  |  | @ Cl=0.4, Cd= | 0.005471
|  |  |  | @ Cl=0.6, Cd= | 0.0057047
alpha (deg) | Cl | Cd | Cm | Cl/Cd
-20 | -1.7857 | 0.02268 | -0.068 | -78.7346
-19 | -1.7434 | 0.01955 | -0.0619 | -89.1765
-18.5 | -1.721 | 0.01826 | -0.058 | -94.2497
-18 | -1.6954 | 0.01712 | -0.0541 | -99.0304
-17 | -1.6119 | 0.01501 | -0.052 | -107.3884
-16.5 | -1.572 | 0.01416 | -0.0501 | -111.0169
-16 | -1.5287 | 0.01343 | -0.0487 | -113.8273
-15.5 | -1.4834 | 0.01278 | -0.0475 | -116.072
-15 | -1.4358 | 0.01217 | -0.0467 | -117.9786
-14.5 | -1.3878 | 0.01161 | -0.0459 | -119.5349
-14 | -1.3383 | 0.01109 | -0.0454 | -120.6763
-13.5 | -1.2878 | 0.01059 | -0.0449 | -121.6053
-12.5 | -1.1857 | 0.00964 | -0.0441 | -122.9979
-12 | -1.1343 | 0.00915 | -0.0437 | -123.9672
-11.5 | -1.0823 | 0.00867 | -0.0434 | -124.8328
-11 | -1.0298 | 0.00826 | -0.0431 | -124.6731
-10.5 | -0.9763 | 0.00791 | -0.043 | -123.426
-10 | -0.9221 | 0.00759 | -0.043 | -121.4888
-9.5 | -0.8676 | 0.00731 | -0.043 | -118.6867
-9 | -0.8128 | 0.00698 | -0.0431 | -116.447
-8.5 | -0.7581 | 0.00666 | -0.0431 | -113.8288
-8 | -0.7027 | 0.00639 | -0.0432 | -109.9687
-7.5 | -0.6467 | 0.00615 | -0.0434 | -105.1545
-7 | -0.5913 | 0.0059 | -0.0435 | -100.2203
-6.5 | -0.535 | 0.00567 | -0.0438 | -94.3563
-6 | -0.479 | 0.00545 | -0.0439 | -87.8899
-5.5 | -0.4225 | 0.00527 | -0.0442 | -80.1708
-5 | -0.3659 | 0.00509 | -0.0445 | -71.8861
-4.5 | -0.3099 | 0.00496 | -0.0446 | -62.4798
-4 | -0.2542 | 0.00489 | -0.0447 | -51.9836
-3.5 | -0.1982 | 0.00483 | -0.0448 | -41.0352
-3 | -0.1427 | 0.0048 | -0.0448 | -29.7292
-2.5 | -0.0885 | 0.00488 | -0.0446 | -18.1352
-2 | -0.0339 | 0.00494 | -0.0445 | -6.8623
-1.5 | 0.0206 | 0.00501 | -0.0443 | 4.1118
-1 | 0.0746 | 0.00511 | -0.0441 | 14.5988
-0.5 | 0.1284 | 0.00522 | -0.0438 | 24.5977
0 | 0.1827 | 0.00528 | -0.0437 | 34.6023
0.5 | 0.2359 | 0.00542 | -0.0433 | 43.524
1 | 0.2898 | 0.00544 | -0.0431 | 53.2721
1.5 | 0.3438 | 0.00546 | -0.0429 | 62.967
2 | 0.3979 | 0.00547 | -0.0428 | 72.7422
3 | 0.5066 | 0.00552 | -0.0425 | 91.7754
3.5 | 0.5608 | 0.00564 | -0.0424 | 99.4326
4 | 0.6153 | 0.00573 | -0.0423 | 107.3822
4.5 | 0.67 | 0.00586 | -0.0422 | 114.3345
5 | 0.7247 | 0.00602 | -0.0421 | 120.3821
5.5 | 0.7791 | 0.00621 | -0.042 | 125.4589
6 | 0.833 | 0.0064 | -0.0418 | 130.1562
6.5 | 0.8868 | 0.0066 | -0.0416 | 134.3636
7 | 0.9401 | 0.00683 | -0.0412 | 137.6428
7.5 | 0.9925 | 0.00711 | -0.0408 | 139.5921
8 | 1.045 | 0.00738 | -0.0403 | 141.5989
8.5 | 1.097 | 0.00772 | -0.0398 | 142.0984
9 | 1.1475 | 0.00806 | -0.039 | 142.3697
9.5 | 1.1988 | 0.00838 | -0.0384 | 143.0549
10 | 1.2493 | 0.00873 | -0.0377 | 143.1042
11 | 1.3592 | 0.00967 | -0.0386 | 140.5584
11.5 | 1.4082 | 0.01012 | -0.0377 | 139.1502
12 | 1.4563 | 0.01055 | -0.0367 | 138.0379
12.5 | 1.5039 | 0.01101 | -0.0356 | 136.594
13 | 1.5506 | 0.01151 | -0.0344 | 134.7176
13.5 | 1.5956 | 0.01207 | -0.033 | 132.1955
14 | 1.6386 | 0.01272 | -0.0313 | 128.8208
14.5 | 1.6782 | 0.0134 | -0.0289 | 125.2388
15 | 1.7134 | 0.01411 | -0.0258 | 121.4316
16 | 1.7828 | 0.0156 | -0.0198 | 114.2821
16.5 | 1.8156 | 0.01645 | -0.0168 | 110.3708
17 | 1.8468 | 0.0174 | -0.0137 | 106.1379
17.5 | 1.876 | 0.01847 | -0.0105 | 101.5701
18 | 1.9032 | 0.0197 | -0.0074 | 96.6091
18.5 | 1.9278 | 0.02111 | -0.0041 | 91.3216
19 | 1.9486 | 0.02281 | -0.0007 | 85.4274
19.5 | 1.9656 | 0.02485 | 0.0027 | 79.0986
20 | 1.9786 | 0.02725 | 0.0061 | 72.6092

## 139. Re 18M Mach 0.10 (1)
BIGFOIL.COM POLAR EXPORT
c141c
LOCKHEED C-141 BL426.57 |  |  |  | Cl Max: | 1.253 | at alpha= | 12.5 | deg
JavaFoil+Calcfoil stall+Eppler ext transition |  |  |  | L/D Max: | 126.14 | at alpha= | 9.5 | deg
Re: | 18000000 |  |  | Cd Min: | 0.00786 | at alpha= | -2.5 | deg
Mach: | 0.1 |  |  | Cl=0 at alpha= | -1.65 | deg
|  |  |  | @ Cl=0.1, Cd= | 0.0079556
|  |  |  | @ Cl=0.4, Cd= | 0.0082263
|  |  |  | @ Cl=0.6, Cd= | 0.0086905
alpha (deg) | Cl | Cd | Cm | Cl/Cd
-17.5 | -0.684 | 0.12149 | -0.011 | -5.627
-17 | -0.704 | 0.1119 | -0.011 | -6.287
-16.5 | -0.719 | 0.1075 | -0.012 | -6.692
-16 | -0.737 | 0.09909 | -0.013 | -7.435
-15.5 | -0.752 | 0.09175 | -0.013 | -8.198
-15 | -0.764 | 0.08624 | -0.014 | -8.861
-14.5 | -0.779 | 0.07702 | -0.015 | -10.109
-14 | -0.801 | 0.06128 | -0.017 | -13.077
-13.5 | -0.852 | 0.03384 | -0.02 | -25.184
-13 | -0.908 | 0.01684 | -0.023 | -53.899
-12.5 | -0.922 | 0.01387 | -0.024 | -66.432
-12 | -0.921 | 0.01266 | -0.025 | -72.716
-11.5 | -0.911 | 0.01192 | -0.026 | -76.433
-11 | -0.895 | 0.01144 | -0.026 | -78.242
-10.5 | -0.874 | 0.00885 | -0.027 | -98.744
-10 | -0.849 | 0.01093 | -0.028 | -77.684
-9.5 | -0.818 | 0.01046 | -0.029 | -78.212
-9 | -0.783 | 0.01001 | -0.029 | -78.206
-8.5 | -0.745 | 0.00969 | -0.03 | -76.872
-8 | -0.703 | 0.00947 | -0.031 | -74.165
-7.5 | -0.657 | 0.00912 | -0.032 | -72.091
-7 | -0.609 | 0.0089 | -0.032 | -68.444
-6.5 | -0.559 | 0.00874 | -0.033 | -63.886
-6 | -0.506 | 0.00859 | -0.034 | -58.871
-5.5 | -0.451 | 0.00844 | -0.035 | -53.48
-5 | -0.395 | 0.0083 | -0.035 | -47.608
-4.5 | -0.338 | 0.00823 | -0.036 | -41.035
-4 | -0.279 | 0.00811 | -0.037 | -34.455
-3.5 | -0.221 | 0.00796 | -0.037 | -27.699
-3 | -0.161 | 0.00791 | -0.038 | -20.403
-2.5 | -0.102 | 0.00786 | -0.039 | -12.932
-2 | -0.042 | 0.00789 | -0.04 | -5.299
-1.5 | 0.018 | 0.00798 | -0.04 | 2.286
-1 | 0.078 | 0.00797 | -0.041 | 9.835
-0.5 | 0.139 | 0.00793 | -0.042 | 17.504
0 | 0.199 | 0.00803 | -0.043 | 24.773
0.5 | 0.259 | 0.00811 | -0.043 | 31.922
1 | 0.319 | 0.00814 | -0.044 | 39.15
1.5 | 0.379 | 0.00818 | -0.045 | 46.284
2 | 0.438 | 0.00831 | -0.045 | 52.743
2.5 | 0.498 | 0.0084 | -0.046 | 59.226
3 | 0.557 | 0.00852 | -0.047 | 65.297
3.5 | 0.615 | 0.00875 | -0.048 | 70.293
4 | 0.673 | 0.0089 | -0.048 | 75.618
4.5 | 0.73 | 0.0091 | -0.049 | 80.174
5 | 0.786 | 0.00932 | -0.05 | 84.32
5.5 | 0.84 | 0.00949 | -0.05 | 88.503
6 | 0.892 | 0.00975 | -0.051 | 91.523
6.5 | 0.942 | 0.01 | -0.052 | 94.221
7 | 0.989 | 0.01033 | -0.052 | 95.755
7.5 | 1.034 | 0.01068 | -0.053 | 96.807
8 | 1.075 | 0.01105 | -0.054 | 97.316
8.5 | 1.113 | 0.01144 | -0.054 | 97.35
9 | 1.147 | 0.0119 | -0.055 | 96.453
9.5 | 1.175 | 0.00932 | -0.056 | 126.14
10 | 1.2 | 0.00956 | -0.056 | 125.522
10.5 | 1.22 | 0.00994 | -0.057 | 122.799
11 | 1.236 | 0.01332 | -0.057 | 92.762
11.5 | 1.247 | 0.01379 | -0.058 | 90.38
12 | 1.252 | 0.01445 | -0.058 | 86.671
12.5 | 1.253 | 0.01508 | -0.059 | 83.051
13 | 1.248 | 0.01589 | -0.059 | 78.535
13.5 | 1.238 | 0.01691 | -0.06 | 73.204
14 | 1.223 | 0.01811 | -0.06 | 67.528
14.5 | 1.198 | 0.02024 | -0.06 | 59.168
15 | 1.169 | 0.02299 | -0.06 | 50.83
15.5 | 1.126 | 0.02883 | -0.059 | 39.049
16 | 1.069 | 0.04125 | -0.057 | 25.91
16.5 | 0.985 | 0.07497 | -0.05 | 13.134
17 | 0.948 | 0.0878 | -0.049 | 10.797
17.5 | 0.912 | 0.10084 | -0.047 | 9.048

## 140. Re 18M Mach 0.10 (2)
BIGFOIL.COM POLAR EXPORT
c141c
LOCKHEED C-141 BL426.57 |  |  |  | Cl Max: | 1.9725 | at alpha= | 20 | deg
XFOIL ncrit=9 |  |  |  | L/D Max: | 142.805 | at alpha= | 9.5 | deg
Re: | 18000000 |  |  | Cd Min: | 0.02999 | at alpha= | 20 | deg
Mach: | 0.1 |  |  | Cl=0 at alpha= | -1.6898 | deg
|  |  |  | @ Cl=0.1, Cd= | 0.0051607
|  |  |  | @ Cl=0.4, Cd= | 0.00547
|  |  |  | @ Cl=0.6, Cd= | 0.0057059
alpha (deg) | Cl | Cd | Cm | Cl/Cd
-20 | -1.7798 | 0.02526 | -0.075 | -70.4592
-19.5 | -1.7644 | 0.02294 | -0.0723 | -76.9137
-19 | -1.7448 | 0.02111 | -0.069 | -82.6528
-18.5 | -1.722 | 0.01962 | -0.0654 | -87.7676
-18 | -1.6984 | 0.01832 | -0.0612 | -92.7074
-17.5 | -1.6684 | 0.0171 | -0.0577 | -97.5673
-17 | -1.624 | 0.01592 | -0.0568 | -102.0101
-16.5 | -1.585 | 0.01492 | -0.0545 | -106.2332
-16 | -1.5427 | 0.01401 | -0.0525 | -110.1142
-15.5 | -1.4982 | 0.01323 | -0.0508 | -113.2426
-15 | -1.4504 | 0.01254 | -0.0497 | -115.6619
-14.5 | -1.4017 | 0.01192 | -0.0486 | -117.5923
-14 | -1.3517 | 0.01135 | -0.0478 | -119.0925
-13.5 | -1.3004 | 0.01082 | -0.0471 | -120.1848
-13 | -1.249 | 0.01032 | -0.0464 | -121.0271
-12.5 | -1.1965 | 0.00984 | -0.0459 | -121.5955
-12 | -1.1443 | 0.00933 | -0.0454 | -122.6474
-11.5 | -1.0916 | 0.00883 | -0.0449 | -123.624
-11 | -1.0385 | 0.00838 | -0.0444 | -123.926
-10.5 | -0.9845 | 0.008 | -0.0442 | -123.0625
-10 | -0.9297 | 0.00766 | -0.044 | -121.3708
-9.5 | -0.8745 | 0.00737 | -0.0439 | -118.6567
-9 | -0.819 | 0.00705 | -0.0439 | -116.1702
-8.5 | -0.7636 | 0.00672 | -0.0439 | -113.631
-8 | -0.7079 | 0.00643 | -0.0439 | -110.0933
-7.5 | -0.6514 | 0.00618 | -0.044 | -105.4045
-7 | -0.5953 | 0.00593 | -0.0441 | -100.3879
-6.5 | -0.5386 | 0.00569 | -0.0443 | -94.6573
-6 | -0.4822 | 0.00547 | -0.0444 | -88.1536
-5.5 | -0.4251 | 0.00528 | -0.0446 | -80.5114
-5 | -0.3682 | 0.0051 | -0.0449 | -72.1961
-4.5 | -0.3117 | 0.00497 | -0.045 | -62.7163
-4 | -0.2557 | 0.0049 | -0.045 | -52.1837
-3.5 | -0.1993 | 0.00483 | -0.0451 | -41.2629
-3 | -0.1433 | 0.00479 | -0.0452 | -29.9165
-2.5 | -0.089 | 0.00488 | -0.0449 | -18.2377
-2 | -0.034 | 0.00494 | -0.0448 | -6.8826
-1.5 | 0.0208 | 0.00501 | -0.0446 | 4.1517
-1 | 0.0751 | 0.00511 | -0.0444 | 14.6967
-0.5 | 0.1291 | 0.00522 | -0.0441 | 24.7318
0.5 | 0.2371 | 0.00542 | -0.0435 | 43.7454
1 | 0.2912 | 0.00544 | -0.0433 | 53.5294
1.5 | 0.3456 | 0.00547 | -0.0431 | 63.181
2 | 0.3999 | 0.00547 | -0.0429 | 73.1079
2.5 | 0.4545 | 0.00548 | -0.0428 | 82.938
3 | 0.5092 | 0.00553 | -0.0426 | 92.0796
3.5 | 0.5638 | 0.00564 | -0.0424 | 99.9645
4 | 0.6187 | 0.00574 | -0.0423 | 107.7875
4.5 | 0.6737 | 0.00587 | -0.0422 | 114.77
5 | 0.7288 | 0.00604 | -0.0421 | 120.6623
5.5 | 0.7836 | 0.00623 | -0.042 | 125.7785
6 | 0.8379 | 0.00642 | -0.0417 | 130.514
6.5 | 0.8919 | 0.00664 | -0.0414 | 134.3223
7 | 0.9457 | 0.00687 | -0.041 | 137.6565
7.5 | 0.9985 | 0.00716 | -0.0405 | 139.4553
8 | 1.0515 | 0.00743 | -0.04 | 141.5209
8.5 | 1.1038 | 0.00778 | -0.0393 | 141.8766
9 | 1.155 | 0.00812 | -0.0385 | 142.2414
9.5 | 1.2067 | 0.00845 | -0.0377 | 142.8047
10 | 1.2579 | 0.00882 | -0.0369 | 142.619
10.5 | 1.3139 | 0.00931 | -0.0373 | 141.1278
11 | 1.3691 | 0.00981 | -0.0376 | 139.5617
11.5 | 1.4181 | 0.01024 | -0.0364 | 138.4863
12 | 1.4668 | 0.01069 | -0.0353 | 137.2123
12.5 | 1.5149 | 0.01118 | -0.034 | 135.5009
13 | 1.5617 | 0.01172 | -0.0325 | 133.2509
13.5 | 1.6065 | 0.01235 | -0.0308 | 130.081
14 | 1.6492 | 0.01304 | -0.0287 | 126.4724
14.5 | 1.6865 | 0.01376 | -0.0255 | 122.5654
15 | 1.7226 | 0.01449 | -0.0222 | 118.882
15.5 | 1.7583 | 0.01525 | -0.0191 | 115.2984
16 | 1.7928 | 0.0161 | -0.0159 | 111.354
16.5 | 1.8256 | 0.01704 | -0.0126 | 107.1362
17 | 1.8565 | 0.0181 | -0.0093 | 102.5691
17.5 | 1.8845 | 0.01934 | -0.0058 | 97.4405
18 | 1.9094 | 0.0208 | -0.0021 | 91.7981
18.5 | 1.9312 | 0.02254 | 0.0015 | 85.6788
19 | 1.9474 | 0.02471 | 0.0054 | 78.8102
19.5 | 1.962 | 0.02711 | 0.0089 | 72.3718
20 | 1.9725 | 0.02999 | 0.0122 | 65.7719

## 141. Re 18M Mach 0.25 (1)
BIGFOIL.COM POLAR EXPORT
c141c
LOCKHEED C-141 BL426.57 |  |  |  | Cl Max: | 1.183 | at alpha= | 10.5 | deg
JavaFoil+Calcfoil stall+Eppler ext transition |  |  |  | L/D Max: | 122.231 | at alpha= | 9 | deg
Re: | 18000000 |  |  | Cd Min: | 0.00789 | at alpha= | -2.5 | deg
Mach: | 0.25 |  |  | Cl=0 at alpha= | -1.6532 | deg
|  |  |  | @ Cl=0.1, Cd= | 0.00795
|  |  |  | @ Cl=0.4, Cd= | 0.0082944
|  |  |  | @ Cl=0.6, Cd= | 0.008748
alpha (deg) | Cl | Cd | Cm | Cl/Cd
-16 | -0.44 | 0.11625 | -0.011 | -3.782
-15.5 | -0.486 | 0.10929 | -0.012 | -4.449
-15 | -0.529 | 0.10418 | -0.012 | -5.074
-14.5 | -0.567 | 0.09814 | -0.013 | -5.779
-14 | -0.603 | 0.0897 | -0.014 | -6.727
-13.5 | -0.635 | 0.08269 | -0.015 | -7.674
-13 | -0.665 | 0.0723 | -0.016 | -9.196
-12.5 | -0.695 | 0.06014 | -0.018 | -11.552
-12 | -0.756 | 0.03183 | -0.022 | -23.756
-11.5 | -0.816 | 0.01614 | -0.025 | -50.543
-11 | -0.839 | 0.01281 | -0.027 | -65.466
-10.5 | -0.837 | 0.01184 | -0.028 | -70.673
-10 | -0.825 | 0.00901 | -0.029 | -91.566
-9.5 | -0.805 | 0.00958 | -0.029 | -84.068
-9 | -0.779 | 0.01046 | -0.03 | -74.522
-8.5 | -0.747 | 0.0101 | -0.031 | -73.913
-8 | -0.709 | 0.00974 | -0.032 | -72.792
-7.5 | -0.666 | 0.00936 | -0.032 | -71.145
-7 | -0.62 | 0.0091 | -0.033 | -68.091
-6.5 | -0.57 | 0.00888 | -0.034 | -64.165
-6 | -0.517 | 0.00872 | -0.035 | -59.332
-5.5 | -0.462 | 0.00855 | -0.036 | -54.076
-5 | -0.405 | 0.00841 | -0.036 | -48.197
-4.5 | -0.346 | 0.00828 | -0.037 | -41.866
-4 | -0.287 | 0.00813 | -0.038 | -35.293
-3.5 | -0.227 | 0.00805 | -0.039 | -28.148
-3 | -0.166 | 0.00799 | -0.039 | -20.745
-2.5 | -0.104 | 0.00789 | -0.04 | -13.233
-2 | -0.043 | 0.00797 | -0.041 | -5.393
-1.5 | 0.019 | 0.00801 | -0.042 | 2.34
-1 | 0.081 | 0.00795 | -0.042 | 10.126
-0.5 | 0.143 | 0.00795 | -0.043 | 17.926
0 | 0.204 | 0.00807 | -0.044 | 25.336
0.5 | 0.266 | 0.00815 | -0.045 | 32.628
1 | 0.328 | 0.00819 | -0.045 | 40.007
1.5 | 0.389 | 0.00828 | -0.046 | 46.973
2 | 0.45 | 0.00836 | -0.047 | 53.853
2.5 | 0.511 | 0.0085 | -0.047 | 60.161
3 | 0.572 | 0.00865 | -0.048 | 66.068
3.5 | 0.632 | 0.00886 | -0.049 | 71.251
4 | 0.691 | 0.00905 | -0.05 | 76.317
4.5 | 0.749 | 0.00928 | -0.05 | 80.739
5 | 0.806 | 0.00953 | -0.051 | 84.633
5.5 | 0.861 | 0.00971 | -0.052 | 88.658
6 | 0.913 | 0.00999 | -0.052 | 91.326
6.5 | 0.962 | 0.01026 | -0.053 | 93.719
7 | 1.008 | 0.01065 | -0.054 | 94.621
7.5 | 1.05 | 0.01102 | -0.055 | 95.232
8 | 1.087 | 0.01148 | -0.055 | 94.7
8.5 | 1.12 | 0.01195 | -0.056 | 93.703
9 | 1.144 | 0.00936 | -0.056 | 122.231
9.5 | 1.164 | 0.00968 | -0.057 | 120.268
10 | 1.177 | 0.01003 | -0.058 | 117.399
10.5 | 1.183 | 0.01368 | -0.058 | 86.435
11 | 1.18 | 0.01438 | -0.059 | 82.057
11.5 | 1.17 | 0.01511 | -0.059 | 77.394
12 | 1.15 | 0.01607 | -0.06 | 71.604
12.5 | 1.122 | 0.01729 | -0.06 | 64.865
13 | 1.08 | 0.01916 | -0.06 | 56.383
13.5 | 1.022 | 0.02339 | -0.059 | 43.692
14 | 0.905 | 0.04853 | -0.053 | 18.643
14.5 | 0.806 | 0.08447 | -0.044 | 9.541
15 | 0.749 | 0.09707 | -0.041 | 7.716
15.5 | 0.694 | 0.10493 | -0.04 | 6.617

## 142. Re 18M Mach 0.25 (2)
BIGFOIL.COM POLAR EXPORT
c141c
LOCKHEED C-141 BL426.57 |  |  |  | Cl Max: | 1.9048 | at alpha= | 18.5 | deg
XFOIL ncrit=9 |  |  |  | L/D Max: | 141.442 | at alpha= | 9 | deg
Re: | 18000000 |  |  | Cd Min: | 0.17543 | at alpha= | -20 | deg
Mach: | 0.25 |  |  | Cl=0 at alpha= | -1.6933 | deg
|  |  |  | @ Cl=0.1, Cd= | 0.0051401
|  |  |  | @ Cl=0.4, Cd= | 0.005498
|  |  |  | @ Cl=0.6, Cd= | 0.005725
alpha (deg) | Cl | Cd | Cm | Cl/Cd
-20 | -0.897 | 0.17543 | 0.0024 | -5.1132
-19 | -1.4891 | 0.06322 | -0.0763 | -23.5543
-18.5 | -1.5543 | 0.04662 | -0.0888 | -33.3398
-18 | -1.589 | 0.03645 | -0.0941 | -43.594
-17.5 | -1.6068 | 0.0297 | -0.0944 | -54.101
-17 | -1.6112 | 0.02519 | -0.0912 | -63.9619
-16.5 | -1.6047 | 0.02207 | -0.086 | -72.7096
-16 | -1.5907 | 0.01929 | -0.0802 | -82.4624
-15.5 | -1.5629 | 0.01739 | -0.0745 | -89.8735
-15 | -1.5227 | 0.01585 | -0.0702 | -96.0694
-14.5 | -1.475 | 0.01456 | -0.0668 | -101.3049
-14 | -1.4247 | 0.01348 | -0.0638 | -105.6899
-13.5 | -1.3711 | 0.01252 | -0.0613 | -109.5128
-13 | -1.3163 | 0.0117 | -0.0591 | -112.5043
-12.5 | -1.26 | 0.01099 | -0.0572 | -114.6497
-12 | -1.2029 | 0.01035 | -0.0555 | -116.2222
-11.5 | -1.1454 | 0.00977 | -0.0541 | -117.2364
-11 | -1.0884 | 0.00917 | -0.0526 | -118.6914
-10.5 | -1.0307 | 0.00863 | -0.0514 | -119.4322
-10 | -0.9725 | 0.00813 | -0.0504 | -119.6187
-9.5 | -0.9139 | 0.00772 | -0.0495 | -118.3808
-9 | -0.8546 | 0.00736 | -0.0489 | -116.1141
-8.5 | -0.7954 | 0.00703 | -0.0484 | -113.1437
-8 | -0.7365 | 0.00667 | -0.0479 | -110.4198
-7.5 | -0.6774 | 0.00635 | -0.0476 | -106.6772
-7 | -0.618 | 0.0061 | -0.0473 | -101.3115
-6.5 | -0.5588 | 0.00581 | -0.0472 | -96.179
-6 | -0.4995 | 0.0056 | -0.0471 | -89.1964
-5.5 | -0.4403 | 0.00536 | -0.047 | -82.1455
-5 | -0.381 | 0.00516 | -0.047 | -73.8372
-4.5 | -0.3219 | 0.00501 | -0.0471 | -64.2515
-4 | -0.2636 | 0.00492 | -0.047 | -53.5772
-3.5 | -0.2055 | 0.00486 | -0.0469 | -42.284
-3 | -0.1474 | 0.0048 | -0.0469 | -30.7083
-2.5 | -0.091 | 0.00486 | -0.0466 | -18.7243
-2 | -0.0346 | 0.00492 | -0.0463 | -7.0325
-1.5 | 0.0218 | 0.005 | -0.0461 | 4.36
-1 | 0.0777 | 0.0051 | -0.0458 | 15.2353
0 | 0.1889 | 0.0053 | -0.0451 | 35.6415
0.5 | 0.2438 | 0.00544 | -0.0446 | 44.8162
1 | 0.2993 | 0.00546 | -0.0443 | 54.8168
1.5 | 0.3551 | 0.00549 | -0.044 | 64.6812
2 | 0.4111 | 0.0055 | -0.0437 | 74.7455
2.5 | 0.4672 | 0.00552 | -0.0434 | 84.6377
3 | 0.5238 | 0.00558 | -0.0432 | 93.871
3.5 | 0.5801 | 0.00569 | -0.0429 | 101.9508
4 | 0.6369 | 0.00579 | -0.0426 | 110
4.5 | 0.694 | 0.00595 | -0.0424 | 116.6387
5 | 0.7511 | 0.00614 | -0.042 | 122.329
5.5 | 0.8081 | 0.00634 | -0.0417 | 127.4606
6 | 0.8646 | 0.00656 | -0.0411 | 131.7988
6.5 | 0.9208 | 0.00681 | -0.0405 | 135.2129
7 | 0.9764 | 0.00709 | -0.0396 | 137.7151
7.5 | 1.0323 | 0.00737 | -0.0387 | 140.0678
8 | 1.0872 | 0.00773 | -0.0376 | 140.6468
8.5 | 1.1422 | 0.0081 | -0.0364 | 141.0123
9 | 1.1966 | 0.00846 | -0.0351 | 141.4421
9.5 | 1.2504 | 0.00889 | -0.0335 | 140.6524
10 | 1.307 | 0.0094 | -0.0326 | 139.0426
10.5 | 1.3664 | 0.00995 | -0.0321 | 137.3266
11 | 1.4214 | 0.01045 | -0.0306 | 136.0191
11.5 | 1.4733 | 0.011 | -0.0285 | 133.9364
12 | 1.5242 | 0.01162 | -0.0261 | 131.1704
12.5 | 1.5732 | 0.01234 | -0.0233 | 127.4878
13 | 1.6176 | 0.01313 | -0.0195 | 123.1988
13.5 | 1.6574 | 0.01403 | -0.015 | 118.1326
14 | 1.6984 | 0.01489 | -0.0108 | 114.0631
14.5 | 1.7374 | 0.01589 | -0.0063 | 109.3392
15 | 1.7741 | 0.01704 | -0.0017 | 104.1138
15.5 | 1.8077 | 0.0184 | 0.0031 | 98.2446
16 | 1.8378 | 0.02 | 0.0081 | 91.89
16.5 | 1.8638 | 0.02193 | 0.0132 | 84.9886
17 | 1.8845 | 0.02429 | 0.0183 | 77.5834
17.5 | 1.8985 | 0.02725 | 0.0232 | 69.6697
18 | 1.9032 | 0.03111 | 0.0279 | 61.1765
18.5 | 1.9048 | 0.03558 | 0.0315 | 53.5357
19 | 1.9004 | 0.04112 | 0.0338 | 46.216
19.5 | 1.887 | 0.04818 | 0.0345 | 39.1656
20 | 1.863 | 0.05708 | 0.0332 | 32.6384

## 143. Re 18M Mach 0.50 (1)
BIGFOIL.COM POLAR EXPORT
c141c
LOCKHEED C-141 BL426.57 |  |  |  | Cl Max: | 1.179 | at alpha= | 20 | deg
JavaFoil+Calcfoil stall+Eppler ext transition |  |  |  | L/D Max: | 113.383 | at alpha= | 6.5 | deg
Re: | 18000000 |  |  | Cd Min: | 0.00808 | at alpha= | -2 | deg
Mach: | 0.5 |  |  | Cl=0 at alpha= | -1.6522 | deg
|  |  |  | @ Cl=0.1, Cd= | 0.0081971
|  |  |  | @ Cl=0.4, Cd= | 0.0085641
|  |  |  | @ Cl=0.6, Cd= | 0.0090286
alpha (deg) | Cl | Cd | Cm | Cl/Cd
-20 | -0.994 | 0.18038 | -0.01 | -5.512
-19.5 | -0.968 | 0.18009 | -0.01 | -5.376
-19 | -0.942 | 0.16645 | -0.011 | -5.661
-18.5 | -0.917 | 0.15217 | -0.011 | -6.024
-18 | -0.89 | 0.14539 | -0.012 | -6.121
-17.5 | -0.863 | 0.14203 | -0.012 | -6.075
-17 | -0.835 | 0.13957 | -0.012 | -5.985
-16.5 | -0.808 | 0.1355 | -0.013 | -5.96
-16 | -0.78 | 0.13001 | -0.013 | -6.001
-15.5 | -0.754 | 0.12666 | -0.013 | -5.949
-15 | -0.727 | 0.122 | -0.014 | -5.958
-14.5 | -0.702 | 0.10535 | -0.014 | -6.664
-14 | -0.677 | 0.09669 | -0.015 | -6.999
-13.5 | -0.649 | 0.09176 | -0.016 | -7.076
-13 | -0.621 | 0.08691 | -0.016 | -7.149
-12.5 | -0.593 | 0.08419 | -0.016 | -7.045
-12 | -0.565 | 0.08045 | -0.016 | -7.025
-11.5 | -0.539 | 0.07437 | -0.016 | -7.244
-11 | -0.51 | 0.07924 | -0.016 | -6.441
-10.5 | -0.484 | 0.07288 | -0.017 | -6.638
-10 | -0.457 | 0.06695 | -0.017 | -6.832
-9.5 | -0.432 | 0.06038 | -0.019 | -7.146
-9 | -0.41 | 0.05095 | -0.022 | -8.046
-8.5 | -0.374 | 0.06131 | -0.017 | -6.099
-8 | -0.346 | 0.0565 | -0.016 | -6.131
-7.5 | -0.452 | 0.03925 | -0.026 | -11.516
-7 | -0.608 | 0.0107 | -0.037 | -56.844
-6.5 | -0.593 | 0.00995 | -0.038 | -59.609
-6 | -0.555 | 0.00949 | -0.039 | -58.409
-5.5 | -0.504 | 0.00917 | -0.04 | -54.994
-5 | -0.446 | 0.00889 | -0.041 | -50.223
-4.5 | -0.383 | 0.00866 | -0.041 | -44.253
-4 | -0.318 | 0.00856 | -0.042 | -37.178
-3.5 | -0.252 | 0.00837 | -0.043 | -30.11
-3 | -0.185 | 0.00824 | -0.044 | -22.418
-2.5 | -0.117 | 0.00816 | -0.045 | -14.292
-2 | -0.048 | 0.00808 | -0.046 | -5.94
-1.5 | 0.021 | 0.00823 | -0.046 | 2.543
-1 | 0.09 | 0.0082 | -0.047 | 10.981
-0.5 | 0.159 | 0.00818 | -0.048 | 19.486
0 | 0.229 | 0.00835 | -0.049 | 27.387
0.5 | 0.297 | 0.00846 | -0.05 | 35.155
1 | 0.366 | 0.0085 | -0.051 | 43.043
1.5 | 0.435 | 0.00863 | -0.051 | 50.383
2 | 0.503 | 0.00871 | -0.052 | 57.726
2.5 | 0.571 | 0.00891 | -0.053 | 64.052
3 | 0.637 | 0.00918 | -0.054 | 69.421
3.5 | 0.703 | 0.00951 | -0.055 | 73.907
4 | 0.767 | 0.00978 | -0.056 | 78.448
4.5 | 0.83 | 0.01014 | -0.056 | 81.83
5 | 0.889 | 0.01043 | -0.057 | 85.263
5.5 | 0.941 | 0.0109 | -0.058 | 86.335
6 | 0.984 | 0.01144 | -0.059 | 86.06
6.5 | 1.01 | 0.00891 | -0.059 | 113.383
7 | 1.013 | 0.00943 | -0.06 | 107.396
7.5 | 0.954 | 0.0134 | -0.061 | 71.172
8 | 0.648 | 0.01498 | -0.061 | 43.287
8.5 | 0.558 | 0.05826 | -0.035 | 9.576
9 | 0.714 | 0.0156 | -0.063 | 45.771
9.5 | 0.626 | 0.05428 | -0.044 | 11.538
10 | 0.641 | 0.06662 | -0.038 | 9.625
10.5 | 0.668 | 0.07141 | -0.038 | 9.359
11 | 0.693 | 0.0804 | -0.037 | 8.618
11.5 | 0.719 | 0.07906 | -0.036 | 9.094
12 | 0.748 | 0.08153 | -0.039 | 9.178
12.5 | 0.779 | 0.08373 | -0.042 | 9.304
13 | 0.809 | 0.08592 | -0.044 | 9.421
13.5 | 0.836 | 0.09197 | -0.044 | 9.088
14 | 0.857 | 0.1063 | -0.042 | 8.062
14.5 | 0.881 | 0.1223 | -0.04 | 7.2
15 | 0.908 | 0.12465 | -0.041 | 7.283
15.5 | 0.936 | 0.1287 | -0.043 | 7.272
16 | 0.964 | 0.13163 | -0.044 | 7.324
16.5 | 0.992 | 0.13592 | -0.045 | 7.296
17 | 1.02 | 0.14129 | -0.046 | 7.22
17.5 | 1.045 | 0.15299 | -0.046 | 6.831
18 | 1.07 | 0.16495 | -0.046 | 6.485
18.5 | 1.096 | 0.17184 | -0.046 | 6.378
19 | 1.124 | 0.17791 | -0.048 | 6.317
19.5 | 1.152 | 0.18149 | -0.049 | 6.346
20 | 1.179 | 0.18425 | -0.05 | 6.4

## 144. Re 18M Mach 0.50 (2)
BIGFOIL.COM POLAR EXPORT
c141c
LOCKHEED C-141 BL426.57 |  |  |  | Cl Max: | 1.3038 | at alpha= | 9 | deg
XFOIL ncrit=9 |  |  |  | L/D Max: | 138.669 | at alpha= | 7 | deg
Re: | 18000000 |  |  | Cd Min: | 0.11848 | at alpha= | 14 | deg
Mach: | 0.5 |  |  | Cl=0 at alpha= | -1.7074 | deg
|  |  |  | @ Cl=0.1, Cd= | 0.0051174
|  |  |  | @ Cl=0.4, Cd= | 0.0056225
|  |  |  | @ Cl=0.6, Cd= | 0.0058407
alpha (deg) | Cl | Cd | Cm | Cl/Cd
-13 | -0.6637 | 0.11165 | -0.0434 | -5.9445
-12.5 | -0.673 | 0.1008 | -0.0503 | -6.6766
-12 | -0.6856 | 0.09026 | -0.0567 | -7.5958
-11.5 | -0.7016 | 0.08015 | -0.0622 | -8.7536
-11 | -0.7177 | 0.06968 | -0.0686 | -10.2999
-10.5 | -0.7301 | 0.05787 | -0.0778 | -12.6162
-10 | -0.7408 | 0.0446 | -0.0909 | -16.6099
-9.5 | -0.7702 | 0.03544 | -0.0955 | -21.7325
-9 | -0.8069 | 0.02823 | -0.0909 | -28.5831
-8.5 | -0.8362 | 0.01954 | -0.0847 | -42.7943
-8 | -0.8419 | 0.01178 | -0.0766 | -71.4686
-7.5 | -0.7991 | 0.00802 | -0.0695 | -99.6384
-7 | -0.7291 | 0.00697 | -0.0654 | -104.6055
-6.5 | -0.6554 | 0.00647 | -0.0628 | -101.2983
-6 | -0.5823 | 0.00611 | -0.0608 | -95.3028
-5.5 | -0.5107 | 0.00578 | -0.0592 | -88.3564
-5 | -0.4396 | 0.00551 | -0.058 | -79.7822
-4.5 | -0.3696 | 0.00527 | -0.057 | -70.1328
-4 | -0.3005 | 0.00508 | -0.0562 | -59.1535
-3.5 | -0.233 | 0.00497 | -0.0555 | -46.8813
-3 | -0.1663 | 0.00488 | -0.0549 | -34.0779
-2.5 | -0.1001 | 0.00481 | -0.0544 | -20.8108
-2 | -0.0371 | 0.00491 | -0.0534 | -7.556
-1.5 | 0.0263 | 0.00498 | -0.0527 | 5.2811
-1 | 0.0888 | 0.00509 | -0.0519 | 17.446
-0.5 | 0.1501 | 0.00524 | -0.0509 | 28.645
0 | 0.2112 | 0.00539 | -0.05 | 39.1837
1 | 0.3337 | 0.00558 | -0.0482 | 59.8029
2 | 0.4584 | 0.00566 | -0.0465 | 80.9894
2.5 | 0.5216 | 0.00568 | -0.0456 | 91.831
3 | 0.586 | 0.00581 | -0.0448 | 100.8606
3.5 | 0.6499 | 0.00595 | -0.0437 | 109.2269
4 | 0.7155 | 0.00613 | -0.0426 | 116.721
4.5 | 0.7815 | 0.00638 | -0.0413 | 122.4922
5 | 0.8478 | 0.00667 | -0.0397 | 127.1064
5.5 | 0.9143 | 0.00699 | -0.0377 | 130.8011
6 | 0.9807 | 0.00728 | -0.0354 | 134.7115
6.5 | 1.0478 | 0.00762 | -0.0326 | 137.5066
7 | 1.1149 | 0.00804 | -0.0293 | 138.6692
7.5 | 1.181 | 0.00858 | -0.0251 | 137.6457
8 | 1.2443 | 0.00931 | -0.0196 | 133.652
8.5 | 1.2926 | 0.01089 | -0.0112 | 118.6961
9 | 1.3038 | 0.01505 | 0.0007 | 86.6312
9.5 | 1.2799 | 0.02062 | 0.0141 | 62.0708
10 | 1.2431 | 0.02694 | 0.0252 | 46.1433
10.5 | 1.2022 | 0.03434 | 0.0322 | 35.0087
11 | 1.1618 | 0.04328 | 0.034 | 26.8438
11.5 | 1.1249 | 0.05422 | 0.0302 | 20.747
12 | 1.0948 | 0.06732 | 0.0216 | 16.2626
12.5 | 1.0733 | 0.0818 | 0.0122 | 13.121
13 | 1.0493 | 0.09412 | 0.0069 | 11.1485
13.5 | 1.0274 | 0.10636 | 0.0004 | 9.6596
14 | 1.0075 | 0.11848 | -0.0062 | 8.5035

## 145. Re 20M Mach 0.00 (1)
BIGFOIL.COM POLAR EXPORT
c141c
LOCKHEED C-141 BL426.57 |  |  |  | Cl Max: | 1.268 | at alpha= | 12.5 | deg
JavaFoil+Calcfoil stall+Eppler ext transition |  |  |  | L/D Max: | 127.529 | at alpha= | 10 | deg
Re: | 20000000 |  |  | Cd Min: | 0.00785 | at alpha= | -3 | deg
Mach: | 0 |  |  | Cl=0 at alpha= | -1.65 | deg
|  |  |  | @ Cl=0.1, Cd= | 0.0079067
|  |  |  | @ Cl=0.4, Cd= | 0.0082051
|  |  |  | @ Cl=0.6, Cd= | 0.0086248
alpha (deg) | Cl | Cd | Cm | Cl/Cd
-17.5 | -0.727 | 0.1171 | -0.011 | -6.212
-17 | -0.745 | 0.10671 | -0.012 | -6.983
-16.5 | -0.758 | 0.10247 | -0.012 | -7.395
-16 | -0.774 | 0.09306 | -0.013 | -8.312
-15.5 | -0.787 | 0.08522 | -0.014 | -9.235
-15 | -0.801 | 0.07631 | -0.015 | -10.49
-14.5 | -0.813 | 0.06738 | -0.016 | -12.069
-14 | -0.86 | 0.03946 | -0.019 | -21.791
-13.5 | -0.91 | 0.02066 | -0.021 | -44.028
-13 | -0.937 | 0.01462 | -0.023 | -64.078
-12.5 | -0.94 | 0.01305 | -0.024 | -71.994
-12 | -0.933 | 0.01219 | -0.025 | -76.531
-11.5 | -0.92 | 0.01158 | -0.026 | -79.433
-11 | -0.901 | 0.00898 | -0.026 | -100.281
-10.5 | -0.878 | 0.00869 | -0.027 | -100.958
-10 | -0.851 | 0.01065 | -0.028 | -79.89
-9.5 | -0.819 | 0.0102 | -0.029 | -80.25
-9 | -0.783 | 0.00987 | -0.029 | -79.327
-8.5 | -0.744 | 0.00959 | -0.03 | -77.554
-8 | -0.701 | 0.0093 | -0.031 | -75.37
-7.5 | -0.655 | 0.00908 | -0.031 | -72.169
-7 | -0.607 | 0.00884 | -0.032 | -68.667
-6.5 | -0.556 | 0.00869 | -0.033 | -64.039
-6 | -0.504 | 0.00852 | -0.034 | -59.103
-5.5 | -0.449 | 0.00838 | -0.034 | -53.603
-5 | -0.394 | 0.00826 | -0.035 | -47.63
-4.5 | -0.336 | 0.00817 | -0.036 | -41.16
-4 | -0.278 | 0.00806 | -0.037 | -34.502
-3.5 | -0.22 | 0.00798 | -0.037 | -27.515
-3 | -0.161 | 0.00785 | -0.038 | -20.458
-2.5 | -0.101 | 0.00792 | -0.039 | -12.784
-2 | -0.042 | 0.00793 | -0.039 | -5.245
-1.5 | 0.018 | 0.00796 | -0.04 | 2.28
-1 | 0.078 | 0.00787 | -0.041 | 9.906
-0.5 | 0.138 | 0.00797 | -0.042 | 17.32
0 | 0.198 | 0.00805 | -0.042 | 24.588
0.5 | 0.258 | 0.00811 | -0.043 | 31.739
1 | 0.317 | 0.00816 | -0.044 | 38.859
1.5 | 0.377 | 0.00817 | -0.045 | 46.093
2 | 0.436 | 0.00826 | -0.045 | 52.811
2.5 | 0.495 | 0.00839 | -0.046 | 59.012
3 | 0.554 | 0.00849 | -0.047 | 65.245
3.5 | 0.612 | 0.00866 | -0.047 | 70.686
4 | 0.67 | 0.00884 | -0.048 | 75.765
4.5 | 0.726 | 0.00902 | -0.049 | 80.539
5 | 0.783 | 0.00922 | -0.049 | 84.904
5.5 | 0.836 | 0.00944 | -0.05 | 88.577
6 | 0.888 | 0.0096 | -0.051 | 92.536
6.5 | 0.938 | 0.00986 | -0.052 | 95.114
7 | 0.986 | 0.01013 | -0.052 | 97.36
7.5 | 1.031 | 0.01045 | -0.053 | 98.638
8 | 1.073 | 0.01091 | -0.054 | 98.309
8.5 | 1.111 | 0.01129 | -0.054 | 98.467
9 | 1.146 | 0.01165 | -0.055 | 98.381
9.5 | 1.178 | 0.01206 | -0.055 | 97.628
10 | 1.202 | 0.00943 | -0.056 | 127.529
10.5 | 1.224 | 0.00973 | -0.057 | 125.825
11 | 1.242 | 0.01003 | -0.057 | 123.911
11.5 | 1.256 | 0.01347 | -0.058 | 93.184
12 | 1.264 | 0.01402 | -0.058 | 90.179
12.5 | 1.268 | 0.01462 | -0.059 | 86.71
13 | 1.267 | 0.01536 | -0.059 | 82.499
13.5 | 1.262 | 0.0163 | -0.06 | 77.383
14 | 1.253 | 0.01694 | -0.06 | 73.937
14.5 | 1.234 | 0.01871 | -0.06 | 65.975
15 | 1.213 | 0.02057 | -0.06 | 58.96
15.5 | 1.186 | 0.02328 | -0.06 | 50.926
16 | 1.14 | 0.03062 | -0.059 | 37.226
16.5 | 1.079 | 0.04661 | -0.056 | 23.15
17 | 1.029 | 0.06339 | -0.053 | 16.237
17.5 | 0.983 | 0.08243 | -0.051 | 11.925

## 146. Re 20M Mach 0.00 (2)
BIGFOIL.COM POLAR EXPORT
c141c
LOCKHEED C-141 BL426.57 |  |  |  | Cl Max: | 1.9878 | at alpha= | 20 | deg
XFOIL ncrit=9 |  |  |  | L/D Max: | 145.898 | at alpha= | 9.5 | deg
Re: | 20000000 |  |  | Cd Min: | 0.0266 | at alpha= | 20 | deg
Mach: | 0 |  |  | Cl=0 at alpha= | -1.6779 | deg
|  |  |  | @ Cl=0.1, Cd= | 0.0052038
|  |  |  | @ Cl=0.4, Cd= | 0.0054707
|  |  |  | @ Cl=0.6, Cd= | 0.0056616
alpha (deg) | Cl | Cd | Cm | Cl/Cd
-20 | -1.7994 | 0.02181 | -0.0669 | -82.5034
-19.5 | -1.7786 | 0.02022 | -0.0638 | -87.9624
-18 | -1.7002 | 0.0168 | -0.0535 | -101.2024
-17 | -1.617 | 0.01477 | -0.0512 | -109.4787
-16.5 | -1.5764 | 0.0139 | -0.0494 | -113.4101
-16 | -1.5335 | 0.01316 | -0.0479 | -116.5274
-15.5 | -1.4872 | 0.01249 | -0.047 | -119.0713
-15 | -1.4396 | 0.0119 | -0.0461 | -120.9748
-14.5 | -1.3913 | 0.01136 | -0.0454 | -122.4736
-14 | -1.3413 | 0.01083 | -0.0449 | -123.8504
-13.5 | -1.2908 | 0.01036 | -0.0444 | -124.5946
-13 | -1.2398 | 0.00991 | -0.044 | -125.106
-12 | -1.1362 | 0.00901 | -0.0434 | -126.1043
-11.5 | -1.0841 | 0.00855 | -0.0431 | -126.7953
-11 | -1.0315 | 0.00813 | -0.0428 | -126.8758
-10.5 | -0.9779 | 0.00777 | -0.0427 | -125.8559
-10 | -0.9237 | 0.00746 | -0.0427 | -123.8204
-9.5 | -0.8689 | 0.00717 | -0.0428 | -121.1855
-9 | -0.814 | 0.00688 | -0.0429 | -118.314
-8.5 | -0.7592 | 0.00657 | -0.0429 | -115.5556
-8 | -0.7037 | 0.00628 | -0.043 | -112.0541
-7.5 | -0.6479 | 0.00606 | -0.0432 | -106.9142
-7 | -0.592 | 0.00581 | -0.0434 | -101.8933
-6.5 | -0.536 | 0.00559 | -0.0436 | -95.8855
-6 | -0.4797 | 0.00537 | -0.0438 | -89.3296
-5.5 | -0.4233 | 0.0052 | -0.0441 | -81.4038
-5 | -0.367 | 0.00504 | -0.0443 | -72.8175
-4.5 | -0.3111 | 0.00494 | -0.0444 | -62.9757
-4 | -0.2553 | 0.00488 | -0.0445 | -52.3156
-3.5 | -0.1991 | 0.00481 | -0.0446 | -41.3929
-3 | -0.1441 | 0.00483 | -0.0446 | -29.8344
-2.5 | -0.0899 | 0.00491 | -0.0444 | -18.3096
-2 | -0.0353 | 0.00496 | -0.0442 | -7.1169
-1.5 | 0.0195 | 0.00506 | -0.0441 | 3.8538
-1 | 0.0735 | 0.00516 | -0.0439 | 14.2442
-0.5 | 0.1279 | 0.00525 | -0.0438 | 24.3619
0 | 0.1823 | 0.00531 | -0.0436 | 34.3315
0.5 | 0.236 | 0.00543 | -0.0433 | 43.4622
1 | 0.2902 | 0.00546 | -0.0432 | 53.1502
1.5 | 0.3447 | 0.00547 | -0.0431 | 63.0165
2 | 0.399 | 0.00547 | -0.043 | 72.9433
2.5 | 0.4534 | 0.00551 | -0.0428 | 82.2868
3 | 0.5076 | 0.00552 | -0.0427 | 91.9565
3.5 | 0.5622 | 0.00562 | -0.0426 | 100.0356
4 | 0.6167 | 0.00568 | -0.0425 | 108.5739
4.5 | 0.6715 | 0.00581 | -0.0425 | 115.5766
5 | 0.7262 | 0.00596 | -0.0424 | 121.8456
5.5 | 0.7808 | 0.00615 | -0.0423 | 126.9593
6 | 0.8349 | 0.00634 | -0.0422 | 131.6877
6.5 | 0.8886 | 0.00654 | -0.0419 | 135.8716
7 | 0.9422 | 0.00675 | -0.0417 | 139.5852
7.5 | 0.995 | 0.00702 | -0.0413 | 141.7379
8 | 1.0478 | 0.00728 | -0.0409 | 143.9286
8.5 | 1.0993 | 0.0076 | -0.0403 | 144.6447
9 | 1.1509 | 0.00792 | -0.0397 | 145.3157
9.5 | 1.2022 | 0.00824 | -0.0391 | 145.8981
10 | 1.2526 | 0.00859 | -0.0384 | 145.8207
10.5 | 1.3043 | 0.00904 | -0.038 | 144.281
11 | 1.3591 | 0.0095 | -0.0384 | 143.0632
11.5 | 1.4113 | 0.00992 | -0.0383 | 142.2681
12 | 1.4595 | 0.01034 | -0.0373 | 141.1509
12.5 | 1.5074 | 0.01079 | -0.0362 | 139.7034
13 | 1.5541 | 0.01129 | -0.0351 | 137.6528
13.5 | 1.5992 | 0.01187 | -0.0336 | 134.7262
14 | 1.6425 | 0.01251 | -0.032 | 131.295
14.5 | 1.6835 | 0.01318 | -0.0299 | 127.7314
15 | 1.7198 | 0.01383 | -0.0269 | 124.3529
15.5 | 1.7554 | 0.0145 | -0.0239 | 121.0621
16 | 1.7901 | 0.01524 | -0.021 | 117.4606
16.5 | 1.8234 | 0.01606 | -0.018 | 113.5367
17 | 1.8551 | 0.01697 | -0.0149 | 109.3164
17.5 | 1.8848 | 0.01801 | -0.0118 | 104.653
18 | 1.912 | 0.0192 | -0.0085 | 99.5833
18.5 | 1.9361 | 0.0206 | -0.0051 | 93.9854
19 | 1.9566 | 0.02232 | -0.0016 | 87.6613
19.5 | 1.9736 | 0.02431 | 0.0019 | 81.1847
20 | 1.9878 | 0.0266 | 0.0053 | 74.7293

## 147. Re 20M Mach 0.10 (1)
BIGFOIL.COM POLAR EXPORT
c141c
LOCKHEED C-141 BL426.57 |  |  |  | Cl Max: | 1.253 | at alpha= | 12 | deg
JavaFoil+Calcfoil stall+Eppler ext transition |  |  |  | L/D Max: | 126.247 | at alpha= | 10 | deg
Re: | 20000000 |  |  | Cd Min: | 0.00787 | at alpha= | -3 | deg
Mach: | 0.1 |  |  | Cl=0 at alpha= | -1.65 | deg
|  |  |  | @ Cl=0.1, Cd= | 0.0079616
|  |  |  | @ Cl=0.4, Cd= | 0.008242
|  |  |  | @ Cl=0.6, Cd= | 0.008666
alpha (deg) | Cl | Cd | Cm | Cl/Cd
-17.5 | -0.684 | 0.12091 | -0.011 | -5.655
-17 | -0.704 | 0.11054 | -0.011 | -6.372
-16.5 | -0.72 | 0.10613 | -0.012 | -6.786
-16 | -0.739 | 0.09638 | -0.013 | -7.667
-15.5 | -0.754 | 0.09006 | -0.013 | -8.369
-15 | -0.766 | 0.08466 | -0.014 | -9.046
-14.5 | -0.781 | 0.07488 | -0.015 | -10.431
-14 | -0.809 | 0.05619 | -0.017 | -14.402
-13.5 | -0.867 | 0.02822 | -0.021 | -30.717
-13 | -0.911 | 0.01624 | -0.023 | -56.077
-12.5 | -0.924 | 0.01351 | -0.024 | -68.377
-12 | -0.922 | 0.01246 | -0.025 | -73.993
-11.5 | -0.911 | 0.01175 | -0.026 | -77.585
-11 | -0.895 | 0.0091 | -0.026 | -98.372
-10.5 | -0.874 | 0.00877 | -0.027 | -99.643
-10 | -0.849 | 0.01081 | -0.028 | -78.514
-9.5 | -0.818 | 0.01036 | -0.029 | -78.992
-9 | -0.783 | 0.00995 | -0.029 | -78.699
-8.5 | -0.745 | 0.0096 | -0.03 | -77.554
-8 | -0.703 | 0.0094 | -0.031 | -74.718
-7.5 | -0.657 | 0.00909 | -0.032 | -72.337
-7 | -0.609 | 0.0089 | -0.032 | -68.475
-6.5 | -0.559 | 0.00869 | -0.033 | -64.29
-6 | -0.506 | 0.00855 | -0.034 | -59.152
-5.5 | -0.451 | 0.00838 | -0.035 | -53.846
-5 | -0.395 | 0.00826 | -0.035 | -47.842
-4.5 | -0.338 | 0.00817 | -0.036 | -41.363
-4 | -0.279 | 0.00805 | -0.037 | -34.701
-3.5 | -0.221 | 0.00797 | -0.037 | -27.677
-3 | -0.161 | 0.00787 | -0.038 | -20.502
-2.5 | -0.102 | 0.0079 | -0.039 | -12.868
-2 | -0.042 | 0.00795 | -0.04 | -5.261
-1.5 | 0.018 | 0.00795 | -0.04 | 2.294
-1 | 0.078 | 0.00794 | -0.041 | 9.871
-0.5 | 0.139 | 0.008 | -0.042 | 17.338
0 | 0.199 | 0.00809 | -0.043 | 24.61
0.5 | 0.259 | 0.00815 | -0.043 | 31.778
1 | 0.319 | 0.0082 | -0.044 | 38.899
1.5 | 0.379 | 0.00821 | -0.045 | 46.101
2 | 0.438 | 0.0083 | -0.045 | 52.804
2.5 | 0.498 | 0.00839 | -0.046 | 59.329
3 | 0.557 | 0.00854 | -0.047 | 65.186
3.5 | 0.615 | 0.00871 | -0.048 | 70.585
4 | 0.673 | 0.0089 | -0.048 | 75.63
4.5 | 0.73 | 0.00908 | -0.049 | 80.392
5 | 0.786 | 0.00929 | -0.05 | 84.654
5.5 | 0.84 | 0.00945 | -0.05 | 88.88
6 | 0.892 | 0.00961 | -0.051 | 92.793
6.5 | 0.942 | 0.00988 | -0.052 | 95.342
7 | 0.989 | 0.01021 | -0.052 | 96.864
7.5 | 1.034 | 0.01054 | -0.053 | 98.06
8 | 1.075 | 0.01094 | -0.054 | 98.301
8.5 | 1.113 | 0.01129 | -0.054 | 98.648
9 | 1.147 | 0.0117 | -0.055 | 98.044
9.5 | 1.177 | 0.0122 | -0.056 | 96.488
10 | 1.2 | 0.00951 | -0.056 | 126.247
10.5 | 1.221 | 0.0098 | -0.057 | 124.508
11 | 1.236 | 0.01016 | -0.057 | 121.693
11.5 | 1.247 | 0.01365 | -0.058 | 91.387
12 | 1.253 | 0.01422 | -0.058 | 88.084
12.5 | 1.253 | 0.01495 | -0.059 | 83.847
13 | 1.249 | 0.01567 | -0.059 | 79.683
13.5 | 1.239 | 0.0167 | -0.06 | 74.179
14 | 1.223 | 0.01792 | -0.06 | 68.26
14.5 | 1.2 | 0.01966 | -0.06 | 61.038
15 | 1.172 | 0.02211 | -0.06 | 53.031
15.5 | 1.134 | 0.02667 | -0.059 | 42.523
16 | 1.067 | 0.04171 | -0.056 | 25.588
16.5 | 0.994 | 0.06854 | -0.052 | 14.51
17 | 0.954 | 0.08293 | -0.05 | 11.505

## 148. Re 20M Mach 0.10 (2)
BIGFOIL.COM POLAR EXPORT
c141c
LOCKHEED C-141 BL426.57 |  |  |  | Cl Max: | 1.9832 | at alpha= | 20 | deg
XFOIL ncrit=9 |  |  |  | L/D Max: | 145.644 | at alpha= | 9.5 | deg
Re: | 20000000 |  |  | Cd Min: | 0.02919 | at alpha= | 20 | deg
Mach: | 0.1 |  |  | Cl=0 at alpha= | -1.6788 | deg
|  |  |  | @ Cl=0.1, Cd= | 0.0051975
|  |  |  | @ Cl=0.4, Cd= | 0.0054702
|  |  |  | @ Cl=0.6, Cd= | 0.0056681
alpha (deg) | Cl | Cd | Cm | Cl/Cd
-20 | -1.7963 | 0.02413 | -0.0741 | -74.4426
-19.5 | -1.7791 | 0.02201 | -0.0711 | -80.8314
-19 | -1.758 | 0.02035 | -0.0678 | -86.3882
-18.5 | -1.734 | 0.01898 | -0.0641 | -91.3593
-17 | -1.6291 | 0.01563 | -0.0561 | -104.229
-16.5 | -1.5896 | 0.01467 | -0.0538 | -108.3572
-16 | -1.5474 | 0.01377 | -0.0518 | -112.3747
-15.5 | -1.502 | 0.01295 | -0.0503 | -115.9846
-15 | -1.4543 | 0.01226 | -0.0491 | -118.6215
-14.5 | -1.4055 | 0.01166 | -0.048 | -120.5403
-14 | -1.3548 | 0.01109 | -0.0473 | -122.1641
-13.5 | -1.3035 | 0.01057 | -0.0466 | -123.3207
-13 | -1.2518 | 0.0101 | -0.046 | -123.9406
-12 | -1.1463 | 0.00919 | -0.045 | -124.7334
-11.5 | -1.0935 | 0.00871 | -0.0446 | -125.5454
-11 | -1.0401 | 0.00826 | -0.0442 | -125.9201
-10.5 | -0.9862 | 0.00786 | -0.0439 | -125.4707
-10 | -0.9313 | 0.00753 | -0.0438 | -123.6786
-9 | -0.8202 | 0.00694 | -0.0437 | -118.1844
-8.5 | -0.7648 | 0.00663 | -0.0437 | -115.3544
-8 | -0.7088 | 0.00632 | -0.0437 | -112.1519
-7.5 | -0.6525 | 0.00609 | -0.0438 | -107.1429
-7 | -0.596 | 0.00584 | -0.044 | -102.0548
-6.5 | -0.5397 | 0.00561 | -0.0441 | -96.2032
-6 | -0.4828 | 0.00539 | -0.0443 | -89.5733
-5.5 | -0.426 | 0.00522 | -0.0445 | -81.6092
-5 | -0.3693 | 0.00505 | -0.0447 | -73.1287
-4.5 | -0.3129 | 0.00495 | -0.0448 | -63.2121
-4 | -0.2568 | 0.00488 | -0.0448 | -52.623
-3.5 | -0.2003 | 0.00481 | -0.045 | -41.6424
-3 | -0.1448 | 0.00482 | -0.0449 | -30.0415
-2.5 | -0.0903 | 0.00491 | -0.0447 | -18.391
-2 | -0.0354 | 0.00496 | -0.0445 | -7.1371
-1.5 | 0.0197 | 0.00505 | -0.0444 | 3.901
-0.5 | 0.1286 | 0.00525 | -0.044 | 24.4952
0 | 0.1833 | 0.00531 | -0.0438 | 34.5198
0.5 | 0.2372 | 0.00544 | -0.0435 | 43.6029
1 | 0.2917 | 0.00546 | -0.0434 | 53.4249
1.5 | 0.3465 | 0.00548 | -0.0433 | 63.2299
2 | 0.4011 | 0.00547 | -0.0431 | 73.3272
2.5 | 0.4557 | 0.00551 | -0.043 | 82.7042
3 | 0.5103 | 0.00552 | -0.0428 | 92.4457
3.5 | 0.5652 | 0.00563 | -0.0427 | 100.3908
4 | 0.62 | 0.00569 | -0.0426 | 108.9631
4.5 | 0.6752 | 0.00582 | -0.0425 | 116.0137
5 | 0.7303 | 0.00598 | -0.0424 | 122.1237
5.5 | 0.7852 | 0.00617 | -0.0423 | 127.2609
6 | 0.8398 | 0.00637 | -0.0421 | 131.8367
6.5 | 0.8938 | 0.00657 | -0.0418 | 136.0426
7 | 0.9478 | 0.00679 | -0.0415 | 139.5876
7.5 | 1.0011 | 0.00706 | -0.041 | 141.7989
8 | 1.0543 | 0.00733 | -0.0406 | 143.8336
8.5 | 1.1063 | 0.00766 | -0.0398 | 144.4256
9 | 1.1584 | 0.00798 | -0.0392 | 145.1629
9.5 | 1.2103 | 0.00831 | -0.0385 | 145.6438
10 | 1.2609 | 0.00869 | -0.0375 | 145.0978
10.5 | 1.3137 | 0.00915 | -0.0372 | 143.5738
11 | 1.3692 | 0.00961 | -0.0375 | 142.4766
11.5 | 1.4213 | 0.01004 | -0.037 | 141.5637
12 | 1.4702 | 0.01048 | -0.0358 | 140.2863
12.5 | 1.5184 | 0.01096 | -0.0346 | 138.5401
13 | 1.5652 | 0.01152 | -0.0332 | 135.8681
13.5 | 1.6101 | 0.01216 | -0.0314 | 132.4095
14 | 1.6536 | 0.01282 | -0.0294 | 128.986
14.5 | 1.6928 | 0.0135 | -0.0266 | 125.3926
15 | 1.7298 | 0.01416 | -0.0234 | 122.161
15.5 | 1.7659 | 0.0149 | -0.0203 | 118.5168
16 | 1.8007 | 0.01571 | -0.0171 | 114.6213
16.5 | 1.8337 | 0.01662 | -0.0138 | 110.3309
17 | 1.8647 | 0.01766 | -0.0104 | 105.5889
17.5 | 1.893 | 0.01887 | -0.0069 | 100.318
18 | 1.9178 | 0.02033 | -0.0031 | 94.3335
18.5 | 1.9388 | 0.02208 | 0.0007 | 87.808
19 | 1.9565 | 0.02413 | 0.0045 | 81.0816
19.5 | 1.9714 | 0.02646 | 0.0081 | 74.5049
20 | 1.9832 | 0.02919 | 0.0114 | 67.9411

## 149. Re 20M Mach 0.25 (1)
BIGFOIL.COM POLAR EXPORT
c141c
LOCKHEED C-141 BL426.57 |  |  |  | Cl Max: | 1.183 | at alpha= | 10.5 | deg
JavaFoil+Calcfoil stall+Eppler ext transition |  |  |  | L/D Max: | 122.955 | at alpha= | 9 | deg
Re: | 20000000 |  |  | Cd Min: | 0.00795 | at alpha= | -3 | deg
Mach: | 0.25 |  |  | Cl=0 at alpha= | -1.6532 | deg
|  |  |  | @ Cl=0.1, Cd= | 0.0079915
|  |  |  | @ Cl=0.4, Cd= | 0.0082762
|  |  |  | @ Cl=0.6, Cd= | 0.0086987
alpha (deg) | Cl | Cd | Cm | Cl/Cd
-16 | -0.44 | 0.11455 | -0.011 | -3.842
-15.5 | -0.487 | 0.10815 | -0.012 | -4.5
-15 | -0.529 | 0.10379 | -0.012 | -5.093
-14.5 | -0.567 | 0.09827 | -0.013 | -5.772
-14 | -0.604 | 0.08893 | -0.014 | -6.791
-13.5 | -0.635 | 0.08157 | -0.015 | -7.79
-13 | -0.666 | 0.07087 | -0.016 | -9.405
-12.5 | -0.696 | 0.05901 | -0.018 | -11.8
-12 | -0.773 | 0.02544 | -0.023 | -30.398
-11.5 | -0.823 | 0.01489 | -0.026 | -55.307
-11 | -0.84 | 0.01256 | -0.027 | -66.872
-10.5 | -0.837 | 0.01174 | -0.028 | -71.288
-10 | -0.825 | 0.00892 | -0.029 | -92.497
-9.5 | -0.806 | 0.00949 | -0.029 | -84.957
-9 | -0.779 | 0.01045 | -0.03 | -74.565
-8.5 | -0.747 | 0.01002 | -0.031 | -74.544
-8 | -0.709 | 0.00966 | -0.032 | -73.363
-7.5 | -0.666 | 0.00933 | -0.032 | -71.394
-7 | -0.62 | 0.00905 | -0.033 | -68.468
-6.5 | -0.57 | 0.00888 | -0.034 | -64.209
-6 | -0.517 | 0.00867 | -0.035 | -59.659
-5.5 | -0.462 | 0.0085 | -0.036 | -54.407
-5 | -0.405 | 0.00836 | -0.036 | -48.504
-4.5 | -0.346 | 0.00823 | -0.037 | -42.078
-4 | -0.287 | 0.00814 | -0.038 | -35.225
-3.5 | -0.227 | 0.00801 | -0.039 | -28.295
-3 | -0.166 | 0.00795 | -0.039 | -20.849
-2.5 | -0.104 | 0.00797 | -0.04 | -13.112
-2 | -0.043 | 0.008 | -0.041 | -5.371
-1.5 | 0.019 | 0.008 | -0.042 | 2.341
-1 | 0.081 | 0.00797 | -0.042 | 10.107
-0.5 | 0.143 | 0.00804 | -0.043 | 17.731
0 | 0.204 | 0.00812 | -0.044 | 25.181
0.5 | 0.266 | 0.00818 | -0.045 | 32.498
1 | 0.328 | 0.00825 | -0.045 | 39.703
1.5 | 0.389 | 0.00826 | -0.046 | 47.078
2 | 0.45 | 0.00835 | -0.047 | 53.904
2.5 | 0.511 | 0.00845 | -0.047 | 60.499
3 | 0.572 | 0.00861 | -0.048 | 66.398
3.5 | 0.632 | 0.0088 | -0.049 | 71.794
4 | 0.691 | 0.00899 | -0.05 | 76.817
4.5 | 0.749 | 0.00925 | -0.05 | 80.957
5 | 0.806 | 0.00946 | -0.051 | 85.229
5.5 | 0.861 | 0.00965 | -0.052 | 89.184
6 | 0.913 | 0.00986 | -0.052 | 92.607
6.5 | 0.962 | 0.01021 | -0.053 | 94.239
7 | 1.008 | 0.0105 | -0.054 | 96.022
7.5 | 1.05 | 0.01089 | -0.055 | 96.381
8 | 1.087 | 0.01142 | -0.055 | 95.202
8.5 | 1.12 | 0.0118 | -0.056 | 94.906
9 | 1.145 | 0.00931 | -0.056 | 122.955
9.5 | 1.164 | 0.00961 | -0.057 | 121.18
10 | 1.178 | 0.00993 | -0.058 | 118.646
10.5 | 1.183 | 0.01348 | -0.058 | 87.773
11 | 1.181 | 0.01415 | -0.059 | 83.422
11.5 | 1.17 | 0.01486 | -0.059 | 78.735
12 | 1.151 | 0.0158 | -0.06 | 72.862
12.5 | 1.123 | 0.01699 | -0.06 | 66.076
13 | 1.081 | 0.01897 | -0.06 | 56.974
13.5 | 1.027 | 0.02226 | -0.06 | 46.148
14 | 0.923 | 0.04042 | -0.055 | 22.84
14.5 | 0.809 | 0.08174 | -0.045 | 9.899
15 | 0.75 | 0.09552 | -0.041 | 7.853
15.5 | 0.695 | 0.1033 | -0.041 | 6.731

## 150. Re 20M Mach 0.25 (2)
BIGFOIL.COM POLAR EXPORT
c141c
LOCKHEED C-141 BL426.57 |  |  |  | Cl Max: | 1.926 | at alpha= | 18.5 | deg
XFOIL ncrit=9 |  |  |  | L/D Max: | 144.243 | at alpha= | 9 | deg
Re: | 20000000 |  |  | Cd Min: | 0.17305 | at alpha= | -20 | deg
Mach: | 0.25 |  |  | Cl=0 at alpha= | -1.6811 | deg
|  |  |  | @ Cl=0.1, Cd= | 0.0051966
|  |  |  | @ Cl=0.4, Cd= | 0.0055
|  |  |  | @ Cl=0.6, Cd= | 0.0057023
alpha (deg) | Cl | Cd | Cm | Cl/Cd
-20 | -0.9078 | 0.17305 | 0.0009 | -5.2459
-19.5 | -1.4232 | 0.08116 | -0.0638 | -17.5357
-19 | -1.5468 | 0.05528 | -0.0834 | -27.9812
-18.5 | -1.5946 | 0.04218 | -0.0923 | -37.8046
-18 | -1.6221 | 0.03352 | -0.0955 | -48.392
-17.5 | -1.6347 | 0.02771 | -0.0943 | -58.9931
-17 | -1.6347 | 0.02378 | -0.0903 | -68.7426
-16.5 | -1.6237 | 0.02107 | -0.0846 | -77.0622
-16 | -1.5989 | 0.01895 | -0.0793 | -84.3747
-15.5 | -1.5708 | 0.01699 | -0.0736 | -92.4544
-15 | -1.5289 | 0.01544 | -0.0695 | -99.022
-14.5 | -1.4811 | 0.01418 | -0.0661 | -104.4499
-14 | -1.4296 | 0.01312 | -0.0632 | -108.9634
-13.5 | -1.3756 | 0.01219 | -0.0608 | -112.8466
-13 | -1.3204 | 0.01141 | -0.0586 | -115.723
-12.5 | -1.2633 | 0.01071 | -0.0568 | -117.9552
-12 | -1.2062 | 0.01011 | -0.0551 | -119.3076
-11.5 | -1.1483 | 0.00956 | -0.0536 | -120.1151
-11 | -1.0903 | 0.00903 | -0.0523 | -120.742
-10.5 | -1.0325 | 0.00849 | -0.0511 | -121.6137
-10 | -0.9742 | 0.008 | -0.0501 | -121.775
-9.5 | -0.9155 | 0.00758 | -0.0493 | -120.7784
-9 | -0.8562 | 0.00722 | -0.0487 | -118.5873
-8.5 | -0.7969 | 0.00691 | -0.0482 | -115.3256
-8 | -0.7375 | 0.00657 | -0.0477 | -112.2527
-7.5 | -0.6786 | 0.00625 | -0.0473 | -108.576
-7 | -0.619 | 0.00599 | -0.0472 | -103.3389
-6.5 | -0.5599 | 0.00574 | -0.047 | -97.5436
-6 | -0.5003 | 0.00551 | -0.0469 | -90.7985
-5.5 | -0.4412 | 0.00529 | -0.0469 | -83.4026
-5 | -0.382 | 0.00511 | -0.0469 | -74.7554
-4.5 | -0.323 | 0.00498 | -0.0469 | -64.8594
-4 | -0.2651 | 0.00492 | -0.0467 | -53.8821
-3.5 | -0.2066 | 0.00484 | -0.0467 | -42.686
-3 | -0.1489 | 0.00481 | -0.0466 | -30.9563
-2.5 | -0.0926 | 0.0049 | -0.0463 | -18.898
-2 | -0.0361 | 0.00495 | -0.0461 | -7.2929
-1.5 | 0.0205 | 0.00503 | -0.0459 | 4.0755
-1 | 0.0763 | 0.00515 | -0.0455 | 14.8155
-0.5 | 0.1323 | 0.00526 | -0.0452 | 25.1521
0 | 0.1886 | 0.00531 | -0.045 | 35.5179
0.5 | 0.2438 | 0.00545 | -0.0446 | 44.7339
1 | 0.2998 | 0.00548 | -0.0444 | 54.708
1.5 | 0.3562 | 0.0055 | -0.0442 | 64.7636
2 | 0.4123 | 0.0055 | -0.0439 | 74.9636
2.5 | 0.4687 | 0.00553 | -0.0437 | 84.7559
3 | 0.5248 | 0.00557 | -0.0434 | 94.219
3.5 | 0.5817 | 0.00567 | -0.0432 | 102.5926
4 | 0.6383 | 0.00577 | -0.0429 | 110.6239
4.5 | 0.6954 | 0.00591 | -0.0426 | 117.665
5 | 0.7526 | 0.00609 | -0.0423 | 123.5796
5.5 | 0.8098 | 0.00629 | -0.042 | 128.744
6 | 0.8666 | 0.00651 | -0.0415 | 133.1183
6.5 | 0.923 | 0.00673 | -0.0409 | 137.1471
7 | 0.9789 | 0.007 | -0.0401 | 139.8429
7.5 | 1.0352 | 0.00727 | -0.0393 | 142.3934
8 | 1.0904 | 0.00763 | -0.0383 | 142.9096
8.5 | 1.1457 | 0.00796 | -0.0371 | 143.9322
9 | 1.2001 | 0.00832 | -0.0357 | 144.2428
9.5 | 1.254 | 0.00876 | -0.0342 | 143.1507
10 | 1.3073 | 0.00923 | -0.0325 | 141.636
10.5 | 1.367 | 0.00973 | -0.0321 | 140.4933
11 | 1.4251 | 0.01024 | -0.0313 | 139.1699
11.5 | 1.4772 | 0.01078 | -0.0291 | 137.0315
12 | 1.5283 | 0.0114 | -0.0267 | 134.0614
12.5 | 1.5775 | 0.01212 | -0.0239 | 130.1568
13 | 1.6235 | 0.01291 | -0.0205 | 125.7552
13.5 | 1.6651 | 0.01369 | -0.0162 | 121.6289
14 | 1.7064 | 0.01453 | -0.0119 | 117.4398
14.5 | 1.746 | 0.01549 | -0.0075 | 112.7179
15 | 1.7834 | 0.01659 | -0.0029 | 107.4985
15.5 | 1.8179 | 0.01789 | 0.0019 | 101.6154
16 | 1.8483 | 0.01944 | 0.007 | 95.0772
16.5 | 1.8749 | 0.02131 | 0.0122 | 87.9822
17 | 1.8955 | 0.02364 | 0.0174 | 80.1819
17.5 | 1.9096 | 0.02656 | 0.0226 | 71.8976
18 | 1.9203 | 0.02993 | 0.0271 | 64.1597
18.5 | 1.926 | 0.03397 | 0.031 | 56.6971
19 | 1.9247 | 0.03909 | 0.0338 | 49.2377
19.5 | 1.914 | 0.04562 | 0.0351 | 41.9553
20 | 1.8939 | 0.05385 | 0.0345 | 35.1699

## 151. Re 20M Mach 0.50 (1)
BIGFOIL.COM POLAR EXPORT
c141c
LOCKHEED C-141 BL426.57 |  |  |  | Cl Max: | 1.179 | at alpha= | 20 | deg
JavaFoil+Calcfoil stall+Eppler ext transition |  |  |  | L/D Max: | 114.638 | at alpha= | 6.5 | deg
Re: | 20000000 |  |  | Cd Min: | 0.00814 | at alpha= | -2.5 | deg
Mach: | 0.5 |  |  | Cl=0 at alpha= | -1.6522 | deg
|  |  |  | @ Cl=0.1, Cd= | 0.0081759
|  |  |  | @ Cl=0.4, Cd= | 0.0086096
|  |  |  | @ Cl=0.6, Cd= | 0.0090423
alpha (deg) | Cl | Cd | Cm | Cl/Cd
-20 | -0.994 | 0.18344 | -0.01 | -5.42
-19.5 | -0.968 | 0.183 | -0.01 | -5.29
-19 | -0.942 | 0.16793 | -0.011 | -5.611
-18.5 | -0.916 | 0.15572 | -0.011 | -5.885
-18 | -0.89 | 0.14921 | -0.012 | -5.963
-17.5 | -0.863 | 0.14683 | -0.012 | -5.875
-17 | -0.835 | 0.1418 | -0.012 | -5.889
-16.5 | -0.807 | 0.13892 | -0.012 | -5.813
-16 | -0.78 | 0.1317 | -0.013 | -5.924
-15.5 | -0.753 | 0.13115 | -0.013 | -5.745
-15 | -0.727 | 0.12796 | -0.013 | -5.68
-14.5 | -0.701 | 0.11011 | -0.014 | -6.368
-14 | -0.677 | 0.09576 | -0.015 | -7.07
-13.5 | -0.65 | 0.0906 | -0.016 | -7.171
-13 | -0.622 | 0.08601 | -0.016 | -7.231
-12.5 | -0.593 | 0.08294 | -0.016 | -7.153
-12 | -0.565 | 0.07983 | -0.016 | -7.084
-11.5 | -0.539 | 0.07393 | -0.017 | -7.293
-11 | -0.511 | 0.07904 | -0.016 | -6.46
-10.5 | -0.484 | 0.07236 | -0.017 | -6.689
-10 | -0.458 | 0.06677 | -0.018 | -6.852
-9.5 | -0.432 | 0.06004 | -0.019 | -7.192
-9 | -0.412 | 0.04882 | -0.023 | -8.444
-8.5 | -0.374 | 0.06062 | -0.017 | -6.169
-8 | -0.347 | 0.0561 | -0.017 | -6.179
-7.5 | -0.457 | 0.03638 | -0.027 | -12.557
-7 | -0.608 | 0.01059 | -0.037 | -57.403
-6.5 | -0.593 | 0.00985 | -0.038 | -60.203
-6 | -0.555 | 0.00945 | -0.039 | -58.682
-5.5 | -0.504 | 0.00908 | -0.04 | -55.543
-5 | -0.446 | 0.00883 | -0.041 | -50.56
-4.5 | -0.383 | 0.0087 | -0.041 | -44.058
-4 | -0.318 | 0.00848 | -0.042 | -37.569
-3.5 | -0.252 | 0.00833 | -0.043 | -30.241
-3 | -0.185 | 0.00816 | -0.044 | -22.619
-2.5 | -0.117 | 0.00814 | -0.045 | -14.329
-2 | -0.048 | 0.00824 | -0.046 | -5.822
-1.5 | 0.021 | 0.00823 | -0.046 | 2.544
-1 | 0.09 | 0.00816 | -0.047 | 11.026
-0.5 | 0.159 | 0.00827 | -0.048 | 19.279
0 | 0.229 | 0.00839 | -0.049 | 27.259
0.5 | 0.297 | 0.00847 | -0.05 | 35.094
1 | 0.366 | 0.00858 | -0.051 | 42.64
1.5 | 0.435 | 0.00864 | -0.051 | 50.324
2 | 0.503 | 0.00874 | -0.052 | 57.51
2.5 | 0.571 | 0.00895 | -0.053 | 63.781
3 | 0.637 | 0.00916 | -0.054 | 69.573
3.5 | 0.703 | 0.0094 | -0.055 | 74.776
4 | 0.767 | 0.00968 | -0.056 | 79.263
4.5 | 0.83 | 0.01007 | -0.056 | 82.404
5 | 0.889 | 0.01034 | -0.057 | 85.97
5.5 | 0.941 | 0.01072 | -0.058 | 87.775
6 | 0.984 | 0.01125 | -0.059 | 87.465
6.5 | 1.011 | 0.00882 | -0.059 | 114.638
7 | 1.013 | 0.00934 | -0.06 | 108.507
7.5 | 0.954 | 0.01321 | -0.061 | 72.246
8 | 0.649 | 0.01474 | -0.061 | 44.016
8.5 | 0.558 | 0.05769 | -0.035 | 9.677
9 | 0.714 | 0.01533 | -0.063 | 46.612
9.5 | 0.636 | 0.04891 | -0.047 | 13.006
10 | 0.642 | 0.06566 | -0.038 | 9.783
10.5 | 0.669 | 0.07091 | -0.038 | 9.432
11 | 0.693 | 0.07904 | -0.037 | 8.768
11.5 | 0.72 | 0.07854 | -0.037 | 9.162
12 | 0.749 | 0.08053 | -0.04 | 9.307
12.5 | 0.78 | 0.08242 | -0.042 | 9.466
13 | 0.811 | 0.08474 | -0.044 | 9.568
13.5 | 0.837 | 0.09062 | -0.044 | 9.233
14 | 0.856 | 0.11087 | -0.041 | 7.721
14.5 | 0.881 | 0.12248 | -0.04 | 7.19
15 | 0.908 | 0.12907 | -0.041 | 7.032
15.5 | 0.936 | 0.13318 | -0.042 | 7.026
16 | 0.964 | 0.13792 | -0.044 | 6.987
16.5 | 0.991 | 0.14265 | -0.045 | 6.95
17 | 1.019 | 0.14483 | -0.046 | 7.038
17.5 | 1.045 | 0.1555 | -0.046 | 6.723
18 | 1.07 | 0.16772 | -0.046 | 6.378
18.5 | 1.096 | 0.17307 | -0.046 | 6.333
19 | 1.124 | 0.17891 | -0.048 | 6.282
19.5 | 1.152 | 0.18445 | -0.049 | 6.244
20 | 1.179 | 0.18918 | -0.05 | 6.233

## 152. Re 20M Mach 0.50 (2)
BIGFOIL.COM POLAR EXPORT
c141c
LOCKHEED C-141 BL426.57 |  |  |  | Cl Max: | 1.3099 | at alpha= | 9 | deg
XFOIL ncrit=9 |  |  |  | L/D Max: | 141.072 | at alpha= | 7 | deg
Re: | 20000000 |  |  | Cd Min: | 0.11783 | at alpha= | 14 | deg
Mach: | 0.5 |  |  | Cl=0 at alpha= | -1.6931 | deg
|  |  |  | @ Cl=0.1, Cd= | 0.0051551
|  |  |  | @ Cl=0.4, Cd= | 0.005631
|  |  |  | @ Cl=0.6, Cd= | 0.0058067
alpha (deg) | Cl | Cd | Cm | Cl/Cd
-7.5 | -0.8022 | 0.0078 | -0.0691 | -102.8462
-7 | -0.7309 | 0.00682 | -0.0652 | -107.1701
-6.5 | -0.6571 | 0.00636 | -0.0625 | -103.3176
-6 | -0.5836 | 0.006 | -0.0606 | -97.2667
-5.5 | -0.5118 | 0.0057 | -0.059 | -89.7895
-5 | -0.4409 | 0.00545 | -0.0577 | -80.8991
-4.5 | -0.3709 | 0.00521 | -0.0568 | -71.19
-4 | -0.3019 | 0.00503 | -0.056 | -60.0199
-3.5 | -0.2347 | 0.00495 | -0.0552 | -47.4141
-3 | -0.1675 | 0.00485 | -0.0547 | -34.5361
-2.5 | -0.1021 | 0.00483 | -0.054 | -21.1387
-2 | -0.0391 | 0.00494 | -0.0531 | -7.915
-1.5 | 0.0246 | 0.00502 | -0.0524 | 4.9004
-1 | 0.0873 | 0.00512 | -0.0516 | 17.0508
-0.5 | 0.1489 | 0.00529 | -0.0507 | 28.1474
0 | 0.211 | 0.0054 | -0.05 | 39.0741
0.5 | 0.2723 | 0.00553 | -0.0491 | 49.2405
1 | 0.3343 | 0.00558 | -0.0483 | 59.9104
1.5 | 0.3969 | 0.00563 | -0.0475 | 70.4973
2 | 0.46 | 0.00565 | -0.0468 | 81.4159
2.5 | 0.5233 | 0.00569 | -0.0459 | 91.9684
3 | 0.5877 | 0.00578 | -0.0451 | 101.6782
3.5 | 0.6521 | 0.00592 | -0.044 | 110.152
4 | 0.7176 | 0.00607 | -0.0429 | 118.2208
4.5 | 0.7835 | 0.00632 | -0.0416 | 123.9715
5 | 0.8501 | 0.0066 | -0.0401 | 128.803
5.5 | 0.9169 | 0.00691 | -0.0382 | 132.6918
6 | 0.984 | 0.00722 | -0.0359 | 136.2881
6.5 | 1.0515 | 0.00752 | -0.0332 | 139.8271
7 | 1.1187 | 0.00793 | -0.0299 | 141.0719
7.5 | 1.1863 | 0.00842 | -0.0259 | 140.8907
8 | 1.2513 | 0.00913 | -0.0207 | 137.0537
8.5 | 1.2996 | 0.0107 | -0.0122 | 121.4579
9 | 1.3099 | 0.01481 | 0 | 88.447
9.5 | 1.2864 | 0.02033 | 0.0136 | 63.2759
10 | 1.2499 | 0.02656 | 0.0249 | 47.0595
10.5 | 1.2091 | 0.03386 | 0.0321 | 35.7088
11 | 1.1686 | 0.04269 | 0.0342 | 27.3741
11.5 | 1.1302 | 0.05363 | 0.0306 | 21.074
12 | 1.0989 | 0.06678 | 0.022 | 16.4555
12.5 | 1.0773 | 0.08125 | 0.0125 | 13.2591
13 | 1.0534 | 0.09361 | 0.0072 | 11.2531
13.5 | 1.0316 | 0.10582 | 0.0008 | 9.7486
14 | 1.0122 | 0.11783 | -0.0057 | 8.5903