## index
index | Re | Mach | Datasource
1 | 50000 | 0 | JavaFoil+Calcfoil stall+Eppler ext transition
2 | 50000 | 0 | XFOIL ncrit=9
3 | 50000 | 0.1 | JavaFoil+Calcfoil stall+Eppler ext transition
4 | 50000 | 0.1 | XFOIL ncrit=9
5 | 50000 | 0.25 | JavaFoil+Calcfoil stall+Eppler ext transition
6 | 50000 | 0.25 | XFOIL ncrit=9
7 | 50000 | 0.5 | JavaFoil+Calcfoil stall+Eppler ext transition
8 | 50000 | 0.5 | XFOIL ncrit=9
9 | 100000 | 0 | JavaFoil+Calcfoil stall+Eppler ext transition
10 | 100000 | 0 | XFOIL ncrit=9
11 | 100000 | 0.1 | JavaFoil+Calcfoil stall+Eppler ext transition
12 | 100000 | 0.1 | XFOIL ncrit=9
13 | 100000 | 0.25 | JavaFoil+Calcfoil stall+Eppler ext transition
14 | 100000 | 0.25 | XFOIL ncrit=9
15 | 100000 | 0.5 | JavaFoil+Calcfoil stall+Eppler ext transition
16 | 100000 | 0.5 | XFOIL ncrit=9
17 | 250000 | 0 | JavaFoil+Calcfoil stall+Eppler ext transition
18 | 250000 | 0 | XFOIL ncrit=9
19 | 250000 | 0.1 | JavaFoil+Calcfoil stall+Eppler ext transition
20 | 250000 | 0.1 | XFOIL ncrit=9
21 | 250000 | 0.25 | JavaFoil+Calcfoil stall+Eppler ext transition
22 | 250000 | 0.25 | XFOIL ncrit=9
23 | 250000 | 0.5 | JavaFoil+Calcfoil stall+Eppler ext transition
24 | 250000 | 0.5 | XFOIL ncrit=9
25 | 500000 | 0 | JavaFoil+Calcfoil stall+Eppler ext transition
26 | 500000 | 0 | XFOIL ncrit=9
27 | 500000 | 0.1 | JavaFoil+Calcfoil stall+Eppler ext transition
28 | 500000 | 0.1 | XFOIL ncrit=9
29 | 500000 | 0.25 | JavaFoil+Calcfoil stall+Eppler ext transition
30 | 500000 | 0.25 | XFOIL ncrit=9
31 | 500000 | 0.5 | JavaFoil+Calcfoil stall+Eppler ext transition
32 | 500000 | 0.5 | XFOIL ncrit=9
33 | 750000 | 0 | JavaFoil+Calcfoil stall+Eppler ext transition
34 | 750000 | 0 | XFOIL ncrit=9
35 | 750000 | 0.1 | JavaFoil+Calcfoil stall+Eppler ext transition
36 | 750000 | 0.1 | XFOIL ncrit=9
37 | 750000 | 0.25 | JavaFoil+Calcfoil stall+Eppler ext transition
38 | 750000 | 0.25 | XFOIL ncrit=9
39 | 750000 | 0.5 | JavaFoil+Calcfoil stall+Eppler ext transition
40 | 750000 | 0.5 | XFOIL ncrit=9
41 | 1000000 | 0 | JavaFoil+Calcfoil stall+Eppler ext transition
42 | 1000000 | 0 | XFOIL ncrit=9
43 | 1000000 | 0.1 | JavaFoil+Calcfoil stall+Eppler ext transition
44 | 1000000 | 0.1 | XFOIL ncrit=9
45 | 1000000 | 0.25 | JavaFoil+Calcfoil stall+Eppler ext transition
46 | 1000000 | 0.25 | XFOIL ncrit=9
47 | 1000000 | 0.5 | JavaFoil+Calcfoil stall+Eppler ext transition
48 | 1000000 | 0.5 | XFOIL ncrit=9
49 | 2000000 | 0 | JavaFoil+Calcfoil stall+Eppler ext transition
50 | 2000000 | 0 | XFOIL ncrit=9
51 | 2000000 | 0.1 | JavaFoil+Calcfoil stall+Eppler ext transition
52 | 2000000 | 0.1 | XFOIL ncrit=9
53 | 2000000 | 0.25 | JavaFoil+Calcfoil stall+Eppler ext transition
54 | 2000000 | 0.25 | XFOIL ncrit=9
55 | 2000000 | 0.5 | JavaFoil+Calcfoil stall+Eppler ext transition
56 | 2000000 | 0.5 | XFOIL ncrit=9
57 | 3000000 | 0 | JavaFoil+Calcfoil stall+Eppler ext transition
58 | 3000000 | 0 | XFOIL ncrit=9
59 | 3000000 | 0.1 | JavaFoil+Calcfoil stall+Eppler ext transition
60 | 3000000 | 0.1 | XFOIL ncrit=9
61 | 3000000 | 0.25 | JavaFoil+Calcfoil stall+Eppler ext transition
62 | 3000000 | 0.25 | XFOIL ncrit=9
63 | 3000000 | 0.5 | JavaFoil+Calcfoil stall+Eppler ext transition
64 | 3000000 | 0.5 | XFOIL ncrit=9
65 | 4000000 | 0 | JavaFoil+Calcfoil stall+Eppler ext transition
66 | 4000000 | 0 | XFOIL ncrit=9
67 | 4000000 | 0.1 | JavaFoil+Calcfoil stall+Eppler ext transition
68 | 4000000 | 0.1 | XFOIL ncrit=9
69 | 4000000 | 0.25 | JavaFoil+Calcfoil stall+Eppler ext transition
70 | 4000000 | 0.25 | XFOIL ncrit=9
71 | 4000000 | 0.5 | JavaFoil+Calcfoil stall+Eppler ext transition
72 | 4000000 | 0.5 | XFOIL ncrit=9
73 | 5000000 | 0 | JavaFoil+Calcfoil stall+Eppler ext transition
74 | 5000000 | 0 | XFOIL ncrit=9
75 | 5000000 | 0.1 | JavaFoil+Calcfoil stall+Eppler ext transition
76 | 5000000 | 0.1 | XFOIL ncrit=9
77 | 5000000 | 0.25 | JavaFoil+Calcfoil stall+Eppler ext transition
78 | 5000000 | 0.25 | XFOIL ncrit=9
79 | 5000000 | 0.5 | JavaFoil+Calcfoil stall+Eppler ext transition
80 | 5000000 | 0.5 | XFOIL ncrit=9
81 | 6000000 | 0 | JavaFoil+Calcfoil stall+Eppler ext transition
82 | 6000000 | 0 | XFOIL ncrit=9
83 | 6000000 | 0.1 | JavaFoil+Calcfoil stall+Eppler ext transition
84 | 6000000 | 0.1 | XFOIL ncrit=9
85 | 6000000 | 0.25 | JavaFoil+Calcfoil stall+Eppler ext transition
86 | 6000000 | 0.25 | XFOIL ncrit=9
87 | 6000000 | 0.5 | JavaFoil+Calcfoil stall+Eppler ext transition
88 | 6000000 | 0.5 | XFOIL ncrit=9
89 | 7000000 | 0 | JavaFoil+Calcfoil stall+Eppler ext transition
90 | 7000000 | 0 | XFOIL ncrit=9
91 | 7000000 | 0.1 | JavaFoil+Calcfoil stall+Eppler ext transition
92 | 7000000 | 0.1 | XFOIL ncrit=9
93 | 7000000 | 0.25 | JavaFoil+Calcfoil stall+Eppler ext transition
94 | 7000000 | 0.25 | XFOIL ncrit=9
95 | 7000000 | 0.5 | JavaFoil+Calcfoil stall+Eppler ext transition
96 | 7000000 | 0.5 | XFOIL ncrit=9
97 | 8000000 | 0 | JavaFoil+Calcfoil stall+Eppler ext transition
98 | 8000000 | 0 | XFOIL ncrit=9
99 | 8000000 | 0.1 | JavaFoil+Calcfoil stall+Eppler ext transition
100 | 8000000 | 0.1 | XFOIL ncrit=9
101 | 8000000 | 0.25 | JavaFoil+Calcfoil stall+Eppler ext transition
102 | 8000000 | 0.25 | XFOIL ncrit=9
103 | 8000000 | 0.5 | JavaFoil+Calcfoil stall+Eppler ext transition
104 | 8000000 | 0.5 | XFOIL ncrit=9
105 | 10000000 | 0 | JavaFoil+Calcfoil stall+Eppler ext transition
106 | 10000000 | 0 | XFOIL ncrit=9
107 | 10000000 | 0.1 | JavaFoil+Calcfoil stall+Eppler ext transition
108 | 10000000 | 0.1 | XFOIL ncrit=9
109 | 10000000 | 0.25 | JavaFoil+Calcfoil stall+Eppler ext transition
110 | 10000000 | 0.25 | XFOIL ncrit=9
111 | 10000000 | 0.5 | JavaFoil+Calcfoil stall+Eppler ext transition
112 | 10000000 | 0.5 | XFOIL ncrit=9
113 | 12000000 | 0 | JavaFoil+Calcfoil stall+Eppler ext transition
114 | 12000000 | 0 | XFOIL ncrit=9
115 | 12000000 | 0.1 | JavaFoil+Calcfoil stall+Eppler ext transition
116 | 12000000 | 0.1 | XFOIL ncrit=9
117 | 12000000 | 0.25 | JavaFoil+Calcfoil stall+Eppler ext transition
118 | 12000000 | 0.25 | XFOIL ncrit=9
119 | 12000000 | 0.5 | JavaFoil+Calcfoil stall+Eppler ext transition
120 | 12000000 | 0.5 | XFOIL ncrit=9
121 | 14000000 | 0 | JavaFoil+Calcfoil stall+Eppler ext transition
122 | 14000000 | 0 | XFOIL ncrit=9
123 | 14000000 | 0.1 | JavaFoil+Calcfoil stall+Eppler ext transition
124 | 14000000 | 0.1 | XFOIL ncrit=9
125 | 14000000 | 0.25 | JavaFoil+Calcfoil stall+Eppler ext transition
126 | 14000000 | 0.25 | XFOIL ncrit=9
127 | 14000000 | 0.5 | JavaFoil+Calcfoil stall+Eppler ext transition
128 | 14000000 | 0.5 | XFOIL ncrit=9
129 | 16000000 | 0 | JavaFoil+Calcfoil stall+Eppler ext transition
130 | 16000000 | 0 | XFOIL ncrit=9
131 | 16000000 | 0.1 | JavaFoil+Calcfoil stall+Eppler ext transition
132 | 16000000 | 0.1 | XFOIL ncrit=9
133 | 16000000 | 0.25 | JavaFoil+Calcfoil stall+Eppler ext transition
134 | 16000000 | 0.25 | XFOIL ncrit=9
135 | 16000000 | 0.5 | JavaFoil+Calcfoil stall+Eppler ext transition
136 | 16000000 | 0.5 | XFOIL ncrit=9
137 | 18000000 | 0 | JavaFoil+Calcfoil stall+Eppler ext transition
138 | 18000000 | 0 | XFOIL ncrit=9
139 | 18000000 | 0.1 | JavaFoil+Calcfoil stall+Eppler ext transition
140 | 18000000 | 0.1 | XFOIL ncrit=9
141 | 18000000 | 0.25 | JavaFoil+Calcfoil stall+Eppler ext transition
142 | 18000000 | 0.25 | XFOIL ncrit=9
143 | 18000000 | 0.5 | JavaFoil+Calcfoil stall+Eppler ext transition
144 | 18000000 | 0.5 | XFOIL ncrit=9
145 | 20000000 | 0 | JavaFoil+Calcfoil stall+Eppler ext transition
146 | 20000000 | 0 | XFOIL ncrit=9
147 | 20000000 | 0.1 | JavaFoil+Calcfoil stall+Eppler ext transition
148 | 20000000 | 0.1 | XFOIL ncrit=9
149 | 20000000 | 0.25 | JavaFoil+Calcfoil stall+Eppler ext transition
150 | 20000000 | 0.25 | XFOIL ncrit=9
151 | 20000000 | 0.5 | JavaFoil+Calcfoil stall+Eppler ext transition
152 | 20000000 | 0.5 | XFOIL ncrit=9

## 1. Re 50k Mach 0.00 (1)
BIGFOIL.COM POLAR EXPORT
fx60160
FX 60-160 |  |  |  | Cl Max: | 1.394 | at alpha= | 12.5 | deg
JavaFoil+Calcfoil stall+Eppler ext transition |  |  |  | L/D Max: | 44.137 | at alpha= | 4.5 | deg
Re: | 50000 |  |  | Cd Min: | 0.01931 | at alpha= | -3 | deg
Mach: | 0 |  |  | Cl=0 at alpha= | -4.6735 | deg
|  |  |  | @ Cl=0.1, Cd= | 0.030434
|  |  |  | @ Cl=0.4, Cd= | 0.021974
|  |  |  | @ Cl=0.6, Cd= | 0.019734
alpha (deg) | Cl | Cd | Cm | Cl/Cd
-20 | -0.684 | 0.3086 | -0.028 | -2.217
-19.5 | -0.7 | 0.29533 | -0.029 | -2.369
-19 | -0.714 | 0.27214 | -0.029 | -2.622
-18.5 | -0.726 | 0.25597 | -0.03 | -2.837
-18 | -0.737 | 0.2398 | -0.03 | -3.073
-17.5 | -0.745 | 0.22635 | -0.031 | -3.293
-17 | -0.752 | 0.21246 | -0.031 | -3.538
-16.5 | -0.755 | 0.19679 | -0.032 | -3.837
-16 | -0.756 | 0.18356 | -0.033 | -4.117
-15.5 | -0.753 | 0.17041 | -0.033 | -4.419
-15 | -0.747 | 0.161 | -0.034 | -4.64
-14.5 | -0.737 | 0.15145 | -0.035 | -4.87
-14 | -0.719 | 0.13795 | -0.035 | -5.211
-13.5 | -0.698 | 0.13036 | -0.036 | -5.351
-13 | -0.674 | 0.12037 | -0.037 | -5.596
-12.5 | -0.647 | 0.11214 | -0.038 | -5.772
-12 | -0.618 | 0.10592 | -0.039 | -5.838
-11.5 | -0.587 | 0.0966 | -0.04 | -6.081
-11 | -0.554 | 0.09037 | -0.041 | -6.131
-10.5 | -0.518 | 0.08528 | -0.042 | -6.079
-10 | -0.481 | 0.07901 | -0.043 | -6.088
-9.5 | -0.442 | 0.07372 | -0.044 | -5.991
-9 | -0.401 | 0.06886 | -0.044 | -5.818
-8.5 | -0.358 | 0.06433 | -0.045 | -5.569
-8 | -0.314 | 0.06116 | -0.047 | -5.142
-7.5 | -0.27 | 0.05768 | -0.048 | -4.673
-7 | -0.224 | 0.05437 | -0.049 | -4.112
-6.5 | -0.177 | 0.05116 | -0.05 | -3.455
-6 | -0.129 | 0.04913 | -0.052 | -2.629
-5.5 | -0.081 | 0.0467 | -0.054 | -1.735
-5 | -0.032 | 0.0442 | -0.056 | -0.732
-4.5 | 0.017 | 0.04214 | -0.059 | 0.399
-4 | 0.066 | 0.04038 | -0.061 | 1.643
-3.5 | 0.137 | 0.01961 | -0.109 | 6.987
-3 | 0.196 | 0.01931 | -0.11 | 10.166
-2.5 | 0.257 | 0.02016 | -0.111 | 12.73
-2 | 0.305 | 0.02203 | -0.106 | 13.828
-1.5 | 0.362 | 0.022 | -0.107 | 16.461
-1 | 0.42 | 0.02196 | -0.109 | 19.126
-0.5 | 0.478 | 0.02207 | -0.11 | 21.641
0 | 0.563 | 0.01953 | -0.111 | 28.836
0.5 | 0.621 | 0.01985 | -0.111 | 31.306
1 | 0.677 | 0.02023 | -0.112 | 33.496
1.5 | 0.734 | 0.02065 | -0.113 | 35.524
2 | 0.79 | 0.02117 | -0.113 | 37.327
2.5 | 0.846 | 0.02175 | -0.114 | 38.882
3 | 0.901 | 0.0224 | -0.114 | 40.201
3.5 | 0.954 | 0.02306 | -0.115 | 41.391
4 | 1.016 | 0.02358 | -0.116 | 43.062
4.5 | 1.073 | 0.02432 | -0.117 | 44.137
5 | 1.159 | 0.02708 | -0.122 | 42.809
5.5 | 1.211 | 0.02805 | -0.123 | 43.195
6 | 1.262 | 0.02914 | -0.124 | 43.302
6.5 | 1.311 | 0.03036 | -0.125 | 43.197
7 | 1.128 | 0.05216 | -0.07 | 21.636
7.5 | 1.168 | 0.05577 | -0.068 | 20.95
8 | 1.205 | 0.06066 | -0.063 | 19.859
8.5 | 1.244 | 0.06444 | -0.064 | 19.303
9 | 1.281 | 0.06955 | -0.067 | 18.417
9.5 | 1.312 | 0.07516 | -0.066 | 17.459
10 | 1.337 | 0.07931 | -0.066 | 16.859
10.5 | 1.358 | 0.08595 | -0.066 | 15.794
11 | 1.374 | 0.09317 | -0.066 | 14.747
11.5 | 1.386 | 0.09944 | -0.067 | 13.936
12 | 1.392 | 0.10564 | -0.066 | 13.18
12.5 | 1.394 | 0.11559 | -0.066 | 12.061
13 | 1.392 | 0.12159 | -0.068 | 11.451
13.5 | 1.384 | 0.12936 | -0.068 | 10.702
14 | 1.372 | 0.13792 | -0.068 | 9.95
14.5 | 1.356 | 0.14953 | -0.067 | 9.065
15 | 1.334 | 0.1587 | -0.065 | 8.406
15.5 | 1.31 | 0.17135 | -0.064 | 7.644
16 | 1.281 | 0.17975 | -0.056 | 7.124
16.5 | 1.251 | 0.19087 | -0.055 | 6.553
17 | 1.219 | 0.20554 | -0.055 | 5.93
17.5 | 1.185 | 0.2243 | -0.054 | 5.282

## 2. Re 50k Mach 0.00 (2)
BIGFOIL.COM POLAR EXPORT
fx60160
FX 60-160 |  |  |  | Cl Max: | 1.3322 | at alpha= | 13 | deg
XFOIL ncrit=9 |  |  |  | L/D Max: | 23.4138 | at alpha= | 10.5 | deg
Re: | 50000 |  |  | Cd Min: | 0.2273 | at alpha= | 18 | deg
Mach: | 0 |  |  | Cl=0 at alpha= | 3.0171 | deg
|  |  |  | @ Cl=0.1, Cd= | 0.053773
|  |  |  | @ Cl=0.4, Cd= | 0.078301
|  |  |  | @ Cl=0.6, Cd= | 0.10496
alpha (deg) | Cl | Cd | Cm | Cl/Cd
-12 | -0.3387 | 0.14091 | -0.0415 | -2.4037
-11.5 | -0.3183 | 0.13415 | -0.0397 | -2.3727
-11 | -0.3204 | 0.13025 | -0.0376 | -2.4599
-10.5 | -0.3334 | 0.12686 | -0.0351 | -2.6281
-10 | -0.3146 | 0.12049 | -0.0322 | -2.611
-9.5 | -0.3233 | 0.11737 | -0.028 | -2.7545
-9 | -0.3286 | 0.11344 | -0.0234 | -2.8967
-8.5 | -0.3381 | 0.11005 | -0.0184 | -3.0722
-8 | -0.3649 | 0.10775 | -0.0127 | -3.3865
-7 | -0.6787 | 0.07285 | -0.0354 | -9.3164
-6.5 | -0.6771 | 0.0601 | -0.0393 | -11.2662
-6 | -0.6528 | 0.05189 | -0.0405 | -12.5805
-5.5 | -0.6168 | 0.04686 | -0.0407 | -13.1626
-5 | -0.5764 | 0.04291 | -0.0399 | -13.4328
-4.5 | -0.5371 | 0.03941 | -0.0388 | -13.6285
-4 | -0.4957 | 0.03726 | -0.0371 | -13.3038
-3.5 | -0.4569 | 0.03564 | -0.0346 | -12.8199
-3 | -0.4206 | 0.03456 | -0.0315 | -12.1701
-2.5 | -0.3827 | 0.03326 | -0.0301 | -11.5063
-2 | -0.3641 | 0.03312 | -0.0216 | -10.9934
-1.5 | -0.373 | 0.03578 | -0.0037 | -10.4248
-1 | -0.3739 | 0.03616 | 0.0096 | -10.3402
-0.5 | -0.3726 | 0.03564 | 0.0215 | -10.4545
0 | -0.0769 | 0.04387 | -0.0231 | -1.7529
0.5 | -0.0268 | 0.04478 | -0.0283 | -0.59848
1 | -0.0383 | 0.04452 | -0.0226 | -0.86029
1.5 | -0.1479 | 0.03983 | 0.0007 | -3.7133
2 | -0.12 | 0.04069 | -0.0004 | -2.9491
2.5 | -0.0645 | 0.0437 | -0.0067 | -1.476
3 | -0.0022 | 0.0472 | -0.0141 | -0.04661
3.5 | 0.062 | 0.05114 | -0.0216 | 1.2124
4 | 0.1255 | 0.05554 | -0.0287 | 2.2596
4.5 | 0.1756 | 0.05908 | -0.0334 | 2.9722
5 | 0.2191 | 0.06206 | -0.0369 | 3.5305
5.5 | 0.2739 | 0.06635 | -0.042 | 4.1281
6 | 0.3204 | 0.07056 | -0.0458 | 4.5408
6.5 | 0.3591 | 0.07396 | -0.0482 | 4.8553
7.5 | 0.439 | 0.08244 | -0.0534 | 5.3251
8 | 0.4904 | 0.08782 | -0.0574 | 5.5841
8.5 | 0.5126 | 0.09171 | -0.0578 | 5.5894
9.5 | 0.5781 | 0.10179 | -0.0616 | 5.6793
10 | 0.6126 | 0.10679 | -0.0631 | 5.7365
10.5 | 1.0665 | 0.04555 | -0.0377 | 23.4138
11 | 1.0566 | 0.04986 | -0.0313 | 21.1913
11.5 | 1.0873 | 0.05322 | -0.0286 | 20.4303
12 | 1.1949 | 0.05423 | -0.0293 | 22.0339
12.5 | 1.2935 | 0.05911 | -0.0323 | 21.8829
13 | 1.3322 | 0.0662 | -0.0318 | 20.1239
13.5 | 1.3038 | 0.07339 | -0.0268 | 17.7654
14 | 1.2609 | 0.08219 | -0.0236 | 15.3413
14.5 | 1.193 | 0.09434 | -0.0235 | 12.6457
15 | 1.1244 | 0.11003 | -0.0278 | 10.219
16 | 0.8272 | 0.19526 | -0.0855 | 4.2364
16.5 | 0.8576 | 0.20519 | -0.0874 | 4.1795
17 | 0.8792 | 0.21381 | -0.0897 | 4.1121
17.5 | 0.8938 | 0.22107 | -0.0925 | 4.0431
18 | 0.9048 | 0.2273 | -0.0956 | 3.9806

## 3. Re 50k Mach 0.10 (1)
BIGFOIL.COM POLAR EXPORT
fx60160
FX 60-160 |  |  |  | Cl Max: | 1.388 | at alpha= | 12 | deg
JavaFoil+Calcfoil stall+Eppler ext transition |  |  |  | L/D Max: | 44.047 | at alpha= | 4.5 | deg
Re: | 50000 |  |  | Cd Min: | 0.01959 | at alpha= | 0 | deg
Mach: | 0.1 |  |  | Cl=0 at alpha= | -4.6735 | deg
|  |  |  | @ Cl=0.1, Cd= | 0.030805
|  |  |  | @ Cl=0.4, Cd= | 0.022036
|  |  |  | @ Cl=0.6, Cd= | 0.019795
alpha (deg) | Cl | Cd | Cm | Cl/Cd
-20 | -0.642 | 0.32314 | -0.028 | -1.988
-19.5 | -0.661 | 0.298 | -0.028 | -2.218
-19 | -0.679 | 0.29245 | -0.029 | -2.321
-18.5 | -0.695 | 0.26588 | -0.03 | -2.612
-18 | -0.709 | 0.24785 | -0.03 | -2.86
-17.5 | -0.721 | 0.23833 | -0.031 | -3.024
-17 | -0.73 | 0.2171 | -0.031 | -3.363
-16.5 | -0.737 | 0.20084 | -0.032 | -3.669
-16 | -0.74 | 0.18637 | -0.033 | -3.973
-15.5 | -0.741 | 0.17392 | -0.033 | -4.258
-15 | -0.737 | 0.16296 | -0.034 | -4.523
-14.5 | -0.73 | 0.15292 | -0.035 | -4.773
-14 | -0.713 | 0.14343 | -0.036 | -4.97
-13.5 | -0.693 | 0.13296 | -0.036 | -5.212
-13 | -0.67 | 0.12333 | -0.037 | -5.436
-12.5 | -0.645 | 0.11439 | -0.038 | -5.639
-12 | -0.617 | 0.10551 | -0.039 | -5.85
-11.5 | -0.587 | 0.09879 | -0.04 | -5.941
-11 | -0.554 | 0.09219 | -0.041 | -6.011
-10.5 | -0.519 | 0.08563 | -0.042 | -6.061
-10 | -0.482 | 0.08015 | -0.043 | -6.012
-9.5 | -0.443 | 0.07458 | -0.044 | -5.937
-9 | -0.402 | 0.0693 | -0.045 | -5.8
-8.5 | -0.36 | 0.06442 | -0.046 | -5.581
-8 | -0.316 | 0.0615 | -0.047 | -5.134
-7.5 | -0.271 | 0.05801 | -0.048 | -4.666
-7 | -0.225 | 0.05457 | -0.049 | -4.116
-6.5 | -0.178 | 0.05134 | -0.05 | -3.458
-6 | -0.13 | 0.0493 | -0.052 | -2.632
-5.5 | -0.081 | 0.04684 | -0.054 | -1.738
-5 | -0.032 | 0.0443 | -0.057 | -0.733
-4.5 | 0.017 | 0.04219 | -0.059 | 0.4
-4 | 0.067 | 0.04044 | -0.062 | 1.648
-3.5 | 0.138 | 0.01971 | -0.109 | 6.983
-3 | 0.197 | 0.0206 | -0.111 | 9.576
-2.5 | 0.257 | 0.02034 | -0.111 | 12.647
-2 | 0.306 | 0.0221 | -0.107 | 13.858
-1.5 | 0.364 | 0.02203 | -0.108 | 16.525
-1 | 0.422 | 0.02204 | -0.109 | 19.143
-0.5 | 0.48 | 0.02213 | -0.11 | 21.687
0 | 0.566 | 0.01959 | -0.111 | 28.893
0.5 | 0.624 | 0.01994 | -0.112 | 31.28
1 | 0.68 | 0.02033 | -0.112 | 33.455
1.5 | 0.736 | 0.02077 | -0.113 | 35.463
2 | 0.793 | 0.0213 | -0.114 | 37.236
2.5 | 0.849 | 0.02189 | -0.114 | 38.772
3 | 0.904 | 0.02254 | -0.115 | 40.086
3.5 | 0.959 | 0.02319 | -0.115 | 41.358
4 | 1.02 | 0.02382 | -0.117 | 42.817
4.5 | 1.078 | 0.02447 | -0.118 | 44.047
5 | 1.164 | 0.02723 | -0.123 | 42.736
5.5 | 1.216 | 0.02827 | -0.124 | 43.035
6 | 1.267 | 0.02939 | -0.124 | 43.112
6.5 | 1.316 | 0.03059 | -0.125 | 43.028
7 | 1.133 | 0.05233 | -0.069 | 21.644
7.5 | 1.173 | 0.05613 | -0.068 | 20.893
8 | 1.21 | 0.06093 | -0.063 | 19.853
8.5 | 1.249 | 0.06508 | -0.064 | 19.184
9 | 1.285 | 0.07016 | -0.065 | 18.319
9.5 | 1.316 | 0.07499 | -0.066 | 17.547
10 | 1.34 | 0.08056 | -0.067 | 16.635
10.5 | 1.36 | 0.08642 | -0.067 | 15.731
11 | 1.374 | 0.09239 | -0.066 | 14.871
11.5 | 1.384 | 0.09851 | -0.067 | 14.049
12 | 1.388 | 0.10671 | -0.066 | 13.01
12.5 | 1.387 | 0.11571 | -0.066 | 11.989
13 | 1.382 | 0.12178 | -0.068 | 11.353
13.5 | 1.371 | 0.12969 | -0.068 | 10.572
14 | 1.355 | 0.13982 | -0.068 | 9.692
14.5 | 1.334 | 0.15325 | -0.067 | 8.707
15 | 1.308 | 0.16407 | -0.065 | 7.975
15.5 | 1.278 | 0.17307 | -0.059 | 7.386
16 | 1.246 | 0.18552 | -0.055 | 6.715
16.5 | 1.211 | 0.1976 | -0.055 | 6.129
17 | 1.174 | 0.21554 | -0.054 | 5.446

## 4. Re 50k Mach 0.10 (2)
BIGFOIL.COM POLAR EXPORT
fx60160
FX 60-160 |  |  |  | Cl Max: | 1.3227 | at alpha= | 13 | deg
XFOIL ncrit=9 |  |  |  | L/D Max: | 22.9715 | at alpha= | 10.5 | deg
Re: | 50000 |  |  | Cd Min: | 0.22818 | at alpha= | 18 | deg
Mach: | 0.1 |  |  | Cl=0 at alpha= | 3.0151 | deg
|  |  |  | @ Cl=0.1, Cd= | 0.05418
|  |  |  | @ Cl=0.4, Cd= | 0.078275
|  |  |  | @ Cl=0.6, Cd= | 0.10542
alpha (deg) | Cl | Cd | Cm | Cl/Cd
-11.5 | -0.3162 | 0.13458 | -0.0398 | -2.3495
-11 | -0.3208 | 0.13093 | -0.0377 | -2.4502
-10.5 | -0.3296 | 0.12706 | -0.0352 | -2.5941
-10 | -0.3133 | 0.12098 | -0.0323 | -2.5897
-9.5 | -0.3223 | 0.11789 | -0.0281 | -2.7339
-9 | -0.3291 | 0.11408 | -0.0234 | -2.8848
-8.5 | -0.3388 | 0.1107 | -0.0184 | -3.0605
-8 | -0.3663 | 0.10849 | -0.0127 | -3.3763
-7.5 | -0.3812 | 0.10428 | -0.0087 | -3.6555
-7 | -0.6337 | 0.07803 | -0.0299 | -8.1212
-6.5 | -0.6791 | 0.06134 | -0.0392 | -11.0711
-6 | -0.6568 | 0.05297 | -0.0402 | -12.3995
-5.5 | -0.6221 | 0.04753 | -0.0408 | -13.0886
-5 | -0.5816 | 0.04347 | -0.04 | -13.3793
-4.5 | -0.5421 | 0.03986 | -0.0389 | -13.6001
-4 | -0.5005 | 0.03761 | -0.0373 | -13.3076
-3.5 | -0.4611 | 0.03593 | -0.0349 | -12.8333
-3 | -0.4243 | 0.03484 | -0.0317 | -12.1785
-2.5 | -0.3869 | 0.03357 | -0.0301 | -11.5252
-2 | -0.3636 | 0.03286 | -0.0232 | -11.0651
-1.5 | -0.3729 | 0.03585 | -0.0048 | -10.4017
-1 | -0.3732 | 0.03641 | 0.0083 | -10.2499
-0.5 | -0.3728 | 0.0359 | 0.0207 | -10.3844
0 | -0.0818 | 0.044 | -0.0223 | -1.8591
0.5 | -0.0186 | 0.0452 | -0.0298 | -0.4115
1 | -0.0146 | 0.04534 | -0.0265 | -0.32201
2 | -0.1221 | 0.04087 | -0.0002 | -2.9875
2.5 | -0.0666 | 0.04382 | -0.0064 | -1.5199
3 | -0.002 | 0.04747 | -0.0142 | -0.042132
3.5 | 0.0641 | 0.05163 | -0.0221 | 1.2415
4 | 0.1273 | 0.05612 | -0.0291 | 2.2684
4.5 | 0.1708 | 0.0589 | -0.0327 | 2.8998
5 | 0.2196 | 0.06232 | -0.0369 | 3.5237
5.5 | 0.2768 | 0.06691 | -0.0425 | 4.1369
6 | 0.3155 | 0.07039 | -0.045 | 4.4822
6.5 | 0.361 | 0.07436 | -0.0484 | 4.8548
7 | 0.414 | 0.07968 | -0.0529 | 5.1958
7.5 | 0.44 | 0.08275 | -0.0535 | 5.3172
8 | 0.4964 | 0.08874 | -0.0581 | 5.5939
8.5 | 0.5122 | 0.09196 | -0.0578 | 5.5698
9 | 0.5621 | 0.0979 | -0.0614 | 5.7416
9.5 | 0.5764 | 0.102 | -0.0614 | 5.651
10 | 0.6107 | 0.10697 | -0.0629 | 5.7091
10.5 | 1.0622 | 0.04624 | -0.0366 | 22.9715
11 | 1.0555 | 0.0507 | -0.0307 | 20.8185
11.5 | 1.0905 | 0.05383 | -0.028 | 20.2582
12.5 | 1.2853 | 0.06026 | -0.0307 | 21.3292
13 | 1.3227 | 0.06749 | -0.0301 | 19.5985
13.5 | 1.2889 | 0.07507 | -0.0254 | 17.1693
14 | 1.2393 | 0.08459 | -0.0229 | 14.6507
14.5 | 1.1756 | 0.09719 | -0.0238 | 12.0959
15 | 1.114 | 0.1129 | -0.0286 | 9.8671
16 | 0.8285 | 0.19594 | -0.086 | 4.2283
16.5 | 0.8584 | 0.20585 | -0.088 | 4.17
17 | 0.8801 | 0.2145 | -0.0904 | 4.103
17.5 | 0.8952 | 0.22184 | -0.0932 | 4.0353
18 | 0.9068 | 0.22818 | -0.0963 | 3.9741

## 5. Re 50k Mach 0.25 (1)
BIGFOIL.COM POLAR EXPORT
fx60160
FX 60-160 |  |  |  | Cl Max: | 1.365 | at alpha= | 11 | deg
JavaFoil+Calcfoil stall+Eppler ext transition |  |  |  | L/D Max: | 43.361 | at alpha= | 4.5 | deg
Re: | 50000 |  |  | Cd Min: | 0.02002 | at alpha= | 0 | deg
Mach: | 0.25 |  |  | Cl=0 at alpha= | -4.67 | deg
|  |  |  | @ Cl=0.1, Cd= | 0.040585
|  |  |  | @ Cl=0.4, Cd= | 0.022446
|  |  |  | @ Cl=0.6, Cd= | 0.020157
alpha (deg) | Cl | Cd | Cm | Cl/Cd
-19.5 | -0.288 | 0.58277 | -0.026 | -0.495
-19 | -0.348 | 0.4887 | -0.028 | -0.713
-18.5 | -0.402 | 0.39861 | -0.03 | -1.01
-18 | -0.452 | 0.35703 | -0.03 | -1.266
-17.5 | -0.497 | 0.34105 | -0.031 | -1.458
-17 | -0.538 | 0.30324 | -0.031 | -1.776
-16.5 | -0.575 | 0.2633 | -0.032 | -2.182
-16 | -0.606 | 0.24304 | -0.033 | -2.492
-15.5 | -0.631 | 0.21989 | -0.033 | -2.869
-15 | -0.65 | 0.20215 | -0.034 | -3.214
-14.5 | -0.662 | 0.18182 | -0.035 | -3.644
-14 | -0.659 | 0.16355 | -0.036 | -4.032
-13.5 | -0.652 | 0.14887 | -0.037 | -4.378
-13 | -0.64 | 0.1379 | -0.037 | -4.639
-12.5 | -0.623 | 0.12478 | -0.038 | -4.994
-12 | -0.603 | 0.11485 | -0.039 | -5.249
-11.5 | -0.578 | 0.10601 | -0.04 | -5.457
-11 | -0.55 | 0.09696 | -0.041 | -5.677
-10.5 | -0.519 | 0.08919 | -0.042 | -5.819
-10 | -0.485 | 0.08402 | -0.043 | -5.767
-9.5 | -0.447 | 0.07739 | -0.045 | -5.779
-9 | -0.408 | 0.07186 | -0.046 | -5.671
-8.5 | -0.366 | 0.06663 | -0.047 | -5.488
-8 | -0.322 | 0.06315 | -0.048 | -5.096
-7.5 | -0.276 | 0.0594 | -0.049 | -4.655
-7 | -0.23 | 0.05524 | -0.05 | -4.158
-6.5 | -0.182 | 0.05218 | -0.051 | -3.484
-6 | -0.133 | 0.05082 | -0.053 | -2.617
-5.5 | -0.083 | 0.0473 | -0.055 | -1.765
-5 | -0.033 | 0.04476 | -0.057 | -0.745
-4.5 | 0.017 | 0.04263 | -0.06 | 0.407
-4 | 0.068 | 0.04069 | -0.063 | 1.682
-3.5 | 0.12 | 0.04052 | -0.064 | 2.958
-3 | 0.202 | 0.02104 | -0.112 | 9.607
-2.5 | 0.264 | 0.02076 | -0.113 | 12.694
-2 | 0.314 | 0.02246 | -0.109 | 13.999
-1.5 | 0.374 | 0.02245 | -0.111 | 16.653
-1 | 0.433 | 0.02244 | -0.112 | 19.305
-0.5 | 0.493 | 0.02253 | -0.113 | 21.867
0 | 0.579 | 0.02002 | -0.113 | 28.942
0.5 | 0.639 | 0.02041 | -0.114 | 31.288
1 | 0.696 | 0.02085 | -0.115 | 33.4
1.5 | 0.754 | 0.02133 | -0.116 | 35.351
2 | 0.812 | 0.0219 | -0.116 | 37.066
2.5 | 0.869 | 0.02256 | -0.117 | 38.522
3 | 0.925 | 0.0233 | -0.117 | 39.719
3.5 | 0.985 | 0.02388 | -0.118 | 41.253
4 | 1.046 | 0.02458 | -0.12 | 42.549
4.5 | 1.104 | 0.02546 | -0.121 | 43.361
5 | 1.19 | 0.02828 | -0.126 | 42.071
5.5 | 1.243 | 0.02941 | -0.126 | 42.257
6 | 1.293 | 0.03067 | -0.127 | 42.178
6.5 | 1.122 | 0.04909 | -0.077 | 22.861
7 | 1.157 | 0.05383 | -0.069 | 21.499
7.5 | 1.195 | 0.05797 | -0.065 | 20.622
8 | 1.234 | 0.06249 | -0.064 | 19.747
8.5 | 1.272 | 0.06761 | -0.064 | 18.814
9 | 1.307 | 0.07222 | -0.065 | 18.092
9.5 | 1.334 | 0.07901 | -0.065 | 16.881
10 | 1.351 | 0.08613 | -0.068 | 15.685
10.5 | 1.361 | 0.09195 | -0.067 | 14.807
11 | 1.365 | 0.0995 | -0.068 | 13.717
11.5 | 1.36 | 0.10712 | -0.067 | 12.694
12 | 1.347 | 0.11778 | -0.068 | 11.434
12.5 | 1.325 | 0.12697 | -0.069 | 10.435
13 | 1.294 | 0.14117 | -0.068 | 9.163
13.5 | 1.253 | 0.15038 | -0.066 | 8.332
14 | 1.202 | 0.16222 | -0.056 | 7.41
14.5 | 1.145 | 0.17859 | -0.055 | 6.414
15 | 1.081 | 0.19683 | -0.054 | 5.494
15.5 | 1.011 | 0.21771 | -0.053 | 4.642
16 | 0.934 | 0.23791 | -0.053 | 3.927

## 6. Re 50k Mach 0.25 (2)
BIGFOIL.COM POLAR EXPORT
fx60160
FX 60-160 |  |  |  | Cl Max: | 0.0217 | at alpha= | 1.5 | deg
XFOIL ncrit=9 |  |  |  | L/D Max: | 0.45607 | at alpha= | 1.5 | deg
Re: | 50000 |  |  | Cd Min: | 0.13481 | at alpha= | -11 | deg
Mach: | 0.25 |  |  | Cl=0 at alpha= | 0.44593 | deg
|  |  |  | @ Cl=0.1, Cd= | 0.04758
|  |  |  | @ Cl=0.4, Cd= | 0.04758
|  |  |  | @ Cl=0.6, Cd= | 0.04758
alpha (deg) | Cl | Cd | Cm | Cl/Cd
-11 | -0.3243 | 0.13481 | -0.0383 | -2.4056
-10.5 | -0.3154 | 0.12886 | -0.0358 | -2.4476
-10 | -0.3079 | 0.12375 | -0.0326 | -2.4881
-9.5 | -0.3175 | 0.12071 | -0.0282 | -2.6303
-8 | -0.3512 | 0.11046 | -0.0139 | -3.1794
-7.5 | -0.3738 | 0.10675 | -0.01 | -3.5016
-7 | -0.6077 | 0.08277 | -0.0303 | -7.342
-6.5 | -0.6689 | 0.06932 | -0.0359 | -9.6495
-6 | -0.67 | 0.05969 | -0.0381 | -11.2247
-5.5 | -0.648 | 0.05195 | -0.04 | -12.4735
-5 | -0.6099 | 0.04698 | -0.0405 | -12.9821
-4.5 | -0.5696 | 0.04257 | -0.0397 | -13.3803
-4 | -0.5274 | 0.03969 | -0.0384 | -13.288
-3.5 | -0.4838 | 0.03781 | -0.0365 | -12.7956
-3 | -0.445 | 0.03636 | -0.0334 | -12.2387
-2.5 | -0.4078 | 0.03519 | -0.0305 | -11.5885
-2 | -0.363 | 0.03326 | -0.0312 | -10.914
-1.5 | -0.3688 | 0.03595 | -0.013 | -10.2587
-1 | -0.3721 | 0.03745 | 0.0026 | -9.9359
-0.5 | -0.3715 | 0.03737 | 0.0154 | -9.9411
0 | -0.0998 | 0.04513 | -0.0196 | -2.2114
0.5 | 0.0121 | 0.0471 | -0.0356 | 0.2569
1 | 0.0167 | 0.04724 | -0.0321 | 0.35351
1.5 | 0.0217 | 0.04758 | -0.0287 | 0.45607

## 7. Re 50k Mach 0.50 (1)
BIGFOIL.COM POLAR EXPORT
fx60160
FX 60-160 |  |  |  | Cl Max: | 1.375 | at alpha= | 20 | deg
JavaFoil+Calcfoil stall+Eppler ext transition |  |  |  | L/D Max: | 40.309 | at alpha= | 4 | deg
Re: | 50000 |  |  | Cd Min: | 0.02219 | at alpha= | 0 | deg
Mach: | 0.5 |  |  | Cl=0 at alpha= | -4.6696 | deg
|  |  |  | @ Cl=0.1, Cd= | 0.043053
|  |  |  | @ Cl=0.4, Cd= | 0.02364
|  |  |  | @ Cl=0.6, Cd= | 0.023099
alpha (deg) | Cl | Cd | Cm | Cl/Cd
-20 | -0.852 | 0.44697 | -0.046 | -1.906
-19.5 | -0.821 | 0.38786 | -0.043 | -2.118
-19 | -0.794 | 0.35983 | -0.043 | -2.207
-18.5 | -0.767 | 0.35342 | -0.043 | -2.17
-18 | -0.74 | 0.33479 | -0.044 | -2.211
-17.5 | -0.713 | 0.34894 | -0.044 | -2.044
-17 | -0.686 | 0.33431 | -0.045 | -2.052
-16.5 | -0.659 | 0.33229 | -0.045 | -1.983
-16 | -0.632 | 0.31608 | -0.047 | -2
-15.5 | -0.605 | 0.30448 | -0.048 | -1.986
-15 | -0.577 | 0.32997 | -0.048 | -1.749
-14.5 | -0.55 | 0.31385 | -0.049 | -1.752
-14 | -0.523 | 0.28522 | -0.05 | -1.832
-13.5 | -0.495 | 0.29491 | -0.051 | -1.678
-13 | -0.466 | 0.25824 | -0.047 | -1.805
-12.5 | -0.438 | 0.25239 | -0.047 | -1.737
-12 | -0.411 | 0.2309 | -0.047 | -1.779
-11.5 | -0.383 | 0.22631 | -0.047 | -1.692
-11 | -0.355 | 0.21842 | -0.048 | -1.626
-10.5 | -0.327 | 0.24869 | -0.048 | -1.316
-10 | -0.299 | 0.1698 | -0.047 | -1.763
-9.5 | -0.271 | 0.14353 | -0.046 | -1.89
-9 | -0.333 | 0.10603 | -0.045 | -3.141
-8.5 | -0.353 | 0.08539 | -0.048 | -4.137
-8 | -0.33 | 0.07524 | -0.051 | -4.384
-7.5 | -0.293 | 0.06738 | -0.053 | -4.342
-7 | -0.248 | 0.06173 | -0.054 | -4.014
-6.5 | -0.199 | 0.05607 | -0.056 | -3.541
-6 | -0.146 | 0.05234 | -0.057 | -2.798
-5.5 | -0.092 | 0.04876 | -0.059 | -1.894
-5 | -0.037 | 0.04829 | -0.06 | -0.766
-4.5 | 0.019 | 0.04577 | -0.064 | 0.421
-4 | 0.076 | 0.04374 | -0.068 | 1.743
-3.5 | 0.134 | 0.04208 | -0.07 | 3.175
-3 | 0.191 | 0.04064 | -0.071 | 4.708
-2.5 | 0.292 | 0.02265 | -0.124 | 12.882
-2 | 0.361 | 0.02242 | -0.125 | 16.097
-1.5 | 0.416 | 0.02414 | -0.121 | 17.251
-1 | 0.483 | 0.0242 | -0.122 | 19.937
-0.5 | 0.549 | 0.02432 | -0.123 | 22.573
0 | 0.638 | 0.02219 | -0.124 | 28.759
0.5 | 0.703 | 0.02275 | -0.125 | 30.913
1 | 0.765 | 0.02339 | -0.126 | 32.693
1.5 | 0.829 | 0.02414 | -0.126 | 34.333
2 | 0.892 | 0.02497 | -0.127 | 35.718
2.5 | 0.954 | 0.02591 | -0.128 | 36.826
3 | 1.026 | 0.02662 | -0.13 | 38.529
3.5 | 1.092 | 0.02748 | -0.131 | 39.734
4 | 1.155 | 0.02866 | -0.132 | 40.309
4.5 | 1.243 | 0.03219 | -0.137 | 38.613
5 | 1.298 | 0.03386 | -0.137 | 38.348
5.5 | 1.351 | 0.0357 | -0.138 | 37.836
6 | 1.173 | 0.05159 | -0.072 | 22.731
6.5 | 1.211 | 0.05573 | -0.069 | 21.724
7 | 1.245 | 0.06183 | -0.069 | 20.136
7.5 | 1.272 | 0.06865 | -0.069 | 18.531
8 | 1.289 | 0.07816 | -0.067 | 16.487
8.5 | 1.291 | 0.08775 | -0.068 | 14.708
9 | 1.259 | 0.10543 | -0.068 | 11.942
9.5 | 1.016 | 0.14578 | -0.067 | 6.972
10 | 0.825 | 0.24138 | -0.067 | 3.42
10.5 | 0.853 | 0.24574 | -0.068 | 3.471
11 | 0.881 | 0.24636 | -0.073 | 3.574
11.5 | 0.908 | 0.24997 | -0.074 | 3.633
12 | 0.935 | 0.27758 | -0.074 | 3.37
12.5 | 0.966 | 0.29441 | -0.084 | 3.281
13 | 0.993 | 0.29925 | -0.085 | 3.319
13.5 | 1.02 | 0.30685 | -0.085 | 3.325
14 | 1.047 | 0.31667 | -0.086 | 3.308
14.5 | 1.075 | 0.30841 | -0.087 | 3.484
15 | 1.102 | 0.31427 | -0.087 | 3.505
15.5 | 1.129 | 0.3258 | -0.089 | 3.465
16 | 1.156 | 0.34347 | -0.09 | 3.366
16.5 | 1.189 | 0.37756 | -0.099 | 3.148
17 | 1.215 | 0.41263 | -0.1 | 2.946
17.5 | 1.242 | 0.41699 | -0.1 | 2.979
18 | 1.269 | 0.42953 | -0.101 | 2.953
18.5 | 1.295 | 0.42918 | -0.101 | 3.018
19 | 1.321 | 0.42786 | -0.102 | 3.089
19.5 | 1.348 | 0.45214 | -0.103 | 2.981
20 | 1.375 | 0.4626 | -0.105 | 2.973

## 8. Re 50k Mach 0.50 (2)
BIGFOIL.COM POLAR EXPORT
fx60160
FX 60-160 |  |  |  | Cl Max: | 0.1703 | at alpha= | 4 | deg
XFOIL ncrit=9 |  |  |  | L/D Max: | 2.7371 | at alpha= | 4 | deg
Re: | 50000 |  |  | Cd Min: | 0.13387 | at alpha= | -9.5 | deg
Mach: | 0.5 |  |  | Cl=0 at alpha= | 0.86264 | deg
|  |  |  | @ Cl=0.1, Cd= | 0.056969
|  |  |  | @ Cl=0.4, Cd= | 0.06222
|  |  |  | @ Cl=0.6, Cd= | 0.06222
alpha (deg) | Cl | Cd | Cm | Cl/Cd
-9.5 | -0.3138 | 0.13387 | -0.0276 | -2.3441
-9 | -0.329 | 0.13126 | -0.0229 | -2.5065
-8.5 | -0.333 | 0.12671 | -0.0193 | -2.628
-8 | -0.3492 | 0.12319 | -0.0157 | -2.8346
-7.5 | -0.4327 | 0.11076 | -0.0267 | -3.9066
-7 | -0.4724 | 0.10246 | -0.0286 | -4.6106
-6.5 | -0.5175 | 0.09427 | -0.0297 | -5.4896
-6 | -0.5918 | 0.08514 | -0.0313 | -6.9509
-5.5 | -0.6309 | 0.07696 | -0.0319 | -8.1978
-5 | -0.6571 | 0.06834 | -0.0329 | -9.6152
-4.5 | -0.6625 | 0.05951 | -0.0356 | -11.1326
-4 | -0.6387 | 0.05261 | -0.0374 | -12.1403
-3.5 | -0.5977 | 0.04729 | -0.0384 | -12.639
-3 | -0.5483 | 0.04374 | -0.0382 | -12.5354
-2.5 | -0.5018 | 0.04138 | -0.0355 | -12.1266
-2 | -0.4578 | 0.0401 | -0.0317 | -11.4165
-1 | -0.3288 | 0.04301 | -0.0261 | -7.6447
-0.5 | -0.3248 | 0.04537 | -0.0085 | -7.1589
0 | -0.3168 | 0.04574 | 0.0063 | -6.9261
0.5 | -0.0726 | 0.05123 | -0.0219 | -1.4171
1 | 0.0275 | 0.05301 | -0.0348 | 0.51877
1.5 | 0.0845 | 0.05444 | -0.0401 | 1.5522
2 | 0.0859 | 0.05484 | -0.0352 | 1.5664
2.5 | 0.09 | 0.05541 | -0.0308 | 1.6243
3 | 0.0901 | 0.05621 | -0.0265 | 1.6029
3.5 | 0.1209 | 0.05857 | -0.0278 | 2.0642
4 | 0.1703 | 0.06222 | -0.032 | 2.7371

## 9. Re 100k Mach 0.00 (1)
BIGFOIL.COM POLAR EXPORT
fx60160
FX 60-160 |  |  |  | Cl Max: | 1.416 | at alpha= | 7.5 | deg
JavaFoil+Calcfoil stall+Eppler ext transition |  |  |  | L/D Max: | 63.462 | at alpha= | 4.5 | deg
Re: | 100000 |  |  | Cd Min: | 0.01375 | at alpha= | -2.5 | deg
Mach: | 0 |  |  | Cl=0 at alpha= | -4.6923 | deg
|  |  |  | @ Cl=0.1, Cd= | 0.015826
|  |  |  | @ Cl=0.4, Cd= | 0.016327
|  |  |  | @ Cl=0.6, Cd= | 0.01442
alpha (deg) | Cl | Cd | Cm | Cl/Cd
-20 | -0.684 | 0.25941 | -0.028 | -2.637
-19.5 | -0.7 | 0.245 | -0.029 | -2.855
-19 | -0.714 | 0.22885 | -0.029 | -3.118
-18.5 | -0.726 | 0.21643 | -0.03 | -3.355
-18 | -0.737 | 0.20155 | -0.031 | -3.657
-17.5 | -0.746 | 0.19213 | -0.031 | -3.88
-17 | -0.752 | 0.18125 | -0.032 | -4.147
-16.5 | -0.755 | 0.17268 | -0.033 | -4.374
-16 | -0.756 | 0.15783 | -0.033 | -4.788
-15.5 | -0.753 | 0.14981 | -0.034 | -5.028
-15 | -0.747 | 0.14077 | -0.035 | -5.308
-14.5 | -0.738 | 0.13247 | -0.035 | -5.568
-14 | -0.719 | 0.12388 | -0.036 | -5.804
-13.5 | -0.698 | 0.11433 | -0.037 | -6.102
-13 | -0.674 | 0.1065 | -0.037 | -6.326
-12.5 | -0.647 | 0.09907 | -0.039 | -6.535
-12 | -0.619 | 0.09488 | -0.039 | -6.52
-11.5 | -0.588 | 0.08688 | -0.041 | -6.764
-11 | -0.554 | 0.08127 | -0.042 | -6.819
-10.5 | -0.519 | 0.07682 | -0.042 | -6.751
-10 | -0.481 | 0.07139 | -0.043 | -6.74
-9.5 | -0.442 | 0.06768 | -0.045 | -6.53
-9 | -0.401 | 0.06323 | -0.045 | -6.339
-8.5 | -0.358 | 0.05896 | -0.046 | -6.079
-8 | -0.315 | 0.05602 | -0.047 | -5.616
-7.5 | -0.27 | 0.05287 | -0.049 | -5.102
-7 | -0.224 | 0.04973 | -0.049 | -4.497
-6.5 | -0.177 | 0.04681 | -0.051 | -3.778
-6 | -0.129 | 0.04497 | -0.053 | -2.875
-5.5 | -0.081 | 0.04237 | -0.056 | -1.916
-5 | -0.032 | 0.03995 | -0.06 | -0.812
-4.5 | 0.02 | 0.01647 | -0.106 | 1.209
-4 | 0.079 | 0.01604 | -0.108 | 4.901
-3.5 | 0.138 | 0.01544 | -0.11 | 8.968
-3 | 0.201 | 0.01479 | -0.113 | 13.557
-2.5 | 0.264 | 0.01375 | -0.116 | 19.192
-2 | 0.307 | 0.01639 | -0.109 | 18.761
-1.5 | 0.366 | 0.01635 | -0.111 | 22.365
-1 | 0.424 | 0.01631 | -0.112 | 25.986
-0.5 | 0.482 | 0.0164 | -0.113 | 29.408
0 | 0.575 | 0.01433 | -0.114 | 40.106
0.5 | 0.636 | 0.01455 | -0.116 | 43.701
1 | 0.695 | 0.01482 | -0.117 | 46.945
1.5 | 0.757 | 0.01506 | -0.118 | 50.249
2 | 0.818 | 0.0154 | -0.119 | 53.099
2.5 | 0.878 | 0.01573 | -0.121 | 55.834
3 | 0.939 | 0.01611 | -0.122 | 58.319
3.5 | 0.988 | 0.0165 | -0.121 | 59.9
4 | 1.058 | 0.01695 | -0.123 | 62.409
4.5 | 1.116 | 0.01759 | -0.124 | 63.462
5 | 1.174 | 0.02078 | -0.125 | 56.487
5.5 | 1.23 | 0.02182 | -0.128 | 56.392
6 | 1.272 | 0.02457 | -0.133 | 51.753
6.5 | 1.321 | 0.0256 | -0.134 | 51.618
7 | 1.369 | 0.02671 | -0.135 | 51.252
7.5 | 1.416 | 0.02749 | -0.135 | 51.512
8 | 1.21 | 0.05424 | -0.074 | 22.31
8.5 | 1.249 | 0.05873 | -0.074 | 21.265
9 | 1.283 | 0.06322 | -0.069 | 20.285
9.5 | 1.313 | 0.06749 | -0.067 | 19.448
10 | 1.338 | 0.07205 | -0.068 | 18.568
10.5 | 1.358 | 0.0776 | -0.067 | 17.5
11 | 1.374 | 0.08232 | -0.067 | 16.694
11.5 | 1.386 | 0.08852 | -0.068 | 15.661
12 | 1.393 | 0.09336 | -0.067 | 14.916
12.5 | 1.395 | 0.10206 | -0.067 | 13.665

## 10. Re 100k Mach 0.00 (2)
BIGFOIL.COM POLAR EXPORT
fx60160
FX 60-160 |  |  |  | Cl Max: | 1.375 | at alpha= | 13.5 | deg
XFOIL ncrit=9 |  |  |  | L/D Max: | 50.5091 | at alpha= | 8.5 | deg
Re: | 100000 |  |  | Cd Min: | 0.21912 | at alpha= | 18.5 | deg
Mach: | 0 |  |  | Cl=0 at alpha= | -1.0089 | deg
|  |  |  | @ Cl=0.1, Cd= | 0.032245
|  |  |  | @ Cl=0.4, Cd= | 0.032409
|  |  |  | @ Cl=0.6, Cd= | 0.033447
alpha (deg) | Cl | Cd | Cm | Cl/Cd
-12 | -0.3602 | 0.12849 | -0.0506 | -2.8033
-11.5 | -0.3619 | 0.12369 | -0.0497 | -2.9259
-11 | -0.3679 | 0.11755 | -0.0484 | -3.1297
-10.5 | -0.3977 | 0.11333 | -0.0478 | -3.5092
-10 | -0.3918 | 0.10867 | -0.0425 | -3.6054
-9.5 | -0.4597 | 0.10555 | -0.0401 | -4.3553
-9 | -0.4494 | 0.10227 | -0.033 | -4.3943
-8.5 | -0.4738 | 0.09722 | -0.032 | -4.8735
-7.5 | -0.4763 | 0.08192 | -0.0468 | -5.8142
-7 | -0.5589 | 0.04853 | -0.0706 | -11.5166
-6.5 | -0.5147 | 0.04223 | -0.0718 | -12.188
-6 | -0.4513 | 0.03716 | -0.0747 | -12.1448
-5.5 | -0.4047 | 0.03473 | -0.0741 | -11.6527
-5 | -0.3444 | 0.03252 | -0.0752 | -10.5904
-4.5 | -0.2844 | 0.03064 | -0.0764 | -9.282
-4 | -0.2378 | 0.02973 | -0.0752 | -7.9987
-3.5 | -0.1833 | 0.02857 | -0.0757 | -6.4158
-3 | -0.1346 | 0.02582 | -0.077 | -5.213
-2.5 | -0.1094 | 0.02822 | -0.0678 | -3.8767
-2 | -0.0762 | 0.03005 | -0.0614 | -2.5358
-1.5 | -0.0386 | 0.03122 | -0.0558 | -1.2364
-1 | 0.0007 | 0.0317 | -0.0504 | 0.022082
-0.5 | 0.028 | 0.032 | -0.0453 | 0.875
0 | 0.0676 | 0.03215 | -0.0435 | 2.1026
0.5 | 0.1118 | 0.03228 | -0.0425 | 3.4634
1 | 0.1845 | 0.03169 | -0.045 | 5.822
1.5 | 0.2242 | 0.03197 | -0.0435 | 7.0128
2 | 0.2667 | 0.03235 | -0.0426 | 8.2442
2.5 | 0.3128 | 0.03278 | -0.0424 | 9.5424
3.5 | 0.4561 | 0.03217 | -0.0481 | 14.1778
4 | 0.5057 | 0.03348 | -0.0498 | 15.1045
4.5 | 0.5968 | 0.03346 | -0.057 | 17.8362
6 | 0.8172 | 0.0326 | -0.0672 | 25.0675
7 | 1.0295 | 0.02493 | -0.077 | 41.2956
7.5 | 1.095 | 0.02317 | -0.0772 | 47.2594
8 | 1.1296 | 0.02249 | -0.0728 | 50.2268
8.5 | 1.141 | 0.02259 | -0.0649 | 50.5091
9 | 1.1272 | 0.02465 | -0.0549 | 45.7282
9.5 | 1.0827 | 0.03025 | -0.0447 | 35.7917
10 | 1.0661 | 0.03561 | -0.0393 | 29.9382
10.5 | 1.0688 | 0.03985 | -0.0359 | 26.8206
11 | 1.0884 | 0.04295 | -0.0334 | 25.3411
11.5 | 1.1345 | 0.04471 | -0.0318 | 25.3746
12 | 1.2355 | 0.04604 | -0.0341 | 26.8354
12.5 | 1.29 | 0.04924 | -0.0341 | 26.1982
13 | 1.3299 | 0.0539 | -0.0338 | 24.6735
13.5 | 1.375 | 0.06041 | -0.0345 | 22.7611
14 | 1.3449 | 0.06523 | -0.0284 | 20.6178
14.5 | 1.3371 | 0.07146 | -0.0256 | 18.7112
15 | 1.3344 | 0.08117 | -0.0245 | 16.4396
15.5 | 1.2861 | 0.08976 | -0.0227 | 14.3282
16 | 1.2363 | 0.10026 | -0.0236 | 12.3309
16.5 | 1.185 | 0.11287 | -0.0274 | 10.4988
17 | 1.1392 | 0.12751 | -0.0336 | 8.9342
18 | 0.9327 | 0.21169 | -0.0846 | 4.406
18.5 | 0.9246 | 0.21912 | -0.0918 | 4.2196

## 11. Re 100k Mach 0.10 (1)
BIGFOIL.COM POLAR EXPORT
fx60160
FX 60-160 |  |  |  | Cl Max: | 1.42 | at alpha= | 7.5 | deg
JavaFoil+Calcfoil stall+Eppler ext transition |  |  |  | L/D Max: | 63.142 | at alpha= | 4.5 | deg
Re: | 100000 |  |  | Cd Min: | 0.01373 | at alpha= | -2.5 | deg
Mach: | 0.1 |  |  | Cl=0 at alpha= | -4.6887 | deg
|  |  |  | @ Cl=0.1, Cd= | 0.015898
|  |  |  | @ Cl=0.4, Cd= | 0.016398
|  |  |  | @ Cl=0.6, Cd= | 0.014463
alpha (deg) | Cl | Cd | Cm | Cl/Cd
-20 | -0.642 | 0.27037 | -0.028 | -2.376
-19.5 | -0.661 | 0.25173 | -0.029 | -2.626
-19 | -0.679 | 0.24184 | -0.03 | -2.806
-18.5 | -0.695 | 0.2232 | -0.03 | -3.112
-18 | -0.709 | 0.20938 | -0.031 | -3.385
-17.5 | -0.721 | 0.19953 | -0.031 | -3.613
-17 | -0.73 | 0.18765 | -0.032 | -3.892
-16.5 | -0.737 | 0.17749 | -0.033 | -4.152
-16 | -0.74 | 0.16102 | -0.033 | -4.599
-15.5 | -0.741 | 0.15377 | -0.034 | -4.817
-15 | -0.737 | 0.14322 | -0.035 | -5.148
-14.5 | -0.73 | 0.13444 | -0.035 | -5.43
-14 | -0.713 | 0.12575 | -0.036 | -5.67
-13.5 | -0.693 | 0.11757 | -0.037 | -5.895
-13 | -0.671 | 0.10767 | -0.038 | -6.228
-12.5 | -0.645 | 0.10112 | -0.038 | -6.38
-12 | -0.617 | 0.09437 | -0.04 | -6.543
-11.5 | -0.587 | 0.08863 | -0.041 | -6.624
-11 | -0.554 | 0.08268 | -0.042 | -6.705
-10.5 | -0.519 | 0.07674 | -0.043 | -6.765
-10 | -0.482 | 0.07222 | -0.044 | -6.674
-9.5 | -0.443 | 0.06752 | -0.045 | -6.56
-9 | -0.402 | 0.06306 | -0.046 | -6.376
-8.5 | -0.36 | 0.05934 | -0.047 | -6.062
-8 | -0.316 | 0.05594 | -0.048 | -5.646
-7.5 | -0.271 | 0.05282 | -0.049 | -5.126
-7 | -0.225 | 0.04989 | -0.05 | -4.504
-6.5 | -0.178 | 0.04698 | -0.051 | -3.781
-6 | -0.13 | 0.04493 | -0.053 | -2.89
-5.5 | -0.082 | 0.0425 | -0.056 | -1.919
-5 | -0.033 | 0.04005 | -0.06 | -0.814
-4.5 | 0.02 | 0.01655 | -0.107 | 1.208
-4 | 0.079 | 0.01608 | -0.108 | 4.911
-3.5 | 0.139 | 0.01556 | -0.11 | 8.92
-3 | 0.201 | 0.01488 | -0.113 | 13.507
-2.5 | 0.265 | 0.01373 | -0.116 | 19.317
-2 | 0.309 | 0.01646 | -0.11 | 18.766
-1.5 | 0.368 | 0.01637 | -0.111 | 22.447
-1 | 0.426 | 0.01642 | -0.112 | 25.937
-0.5 | 0.484 | 0.01648 | -0.114 | 29.406
0 | 0.577 | 0.01437 | -0.115 | 40.179
0.5 | 0.639 | 0.01462 | -0.116 | 43.713
1 | 0.699 | 0.01485 | -0.118 | 47.074
1.5 | 0.76 | 0.01515 | -0.119 | 50.204
2 | 0.822 | 0.01545 | -0.12 | 53.193
2.5 | 0.883 | 0.01578 | -0.121 | 55.952
3 | 0.944 | 0.01616 | -0.122 | 58.417
3.5 | 0.993 | 0.0166 | -0.121 | 59.813
4 | 1.063 | 0.01715 | -0.123 | 61.994
4.5 | 1.122 | 0.01776 | -0.125 | 63.142
5 | 1.179 | 0.02095 | -0.125 | 56.308
5.5 | 1.236 | 0.02201 | -0.129 | 56.17
6 | 1.276 | 0.02501 | -0.129 | 51.043
6.5 | 1.326 | 0.02578 | -0.135 | 51.437
7 | 1.374 | 0.0269 | -0.135 | 51.074
7.5 | 1.42 | 0.02768 | -0.136 | 51.307
8 | 1.217 | 0.05421 | -0.076 | 22.445
8.5 | 1.252 | 0.05908 | -0.072 | 21.192
9 | 1.286 | 0.06275 | -0.068 | 20.495
9.5 | 1.316 | 0.0683 | -0.067 | 19.274
10 | 1.34 | 0.07221 | -0.068 | 18.563
10.5 | 1.36 | 0.07835 | -0.068 | 17.362
11 | 1.374 | 0.08317 | -0.067 | 16.526
11.5 | 1.384 | 0.08823 | -0.068 | 15.69
12 | 1.389 | 0.09457 | -0.067 | 14.684
12.5 | 1.388 | 0.1027 | -0.067 | 13.513

## 12. Re 100k Mach 0.10 (2)
BIGFOIL.COM POLAR EXPORT
fx60160
FX 60-160 |  |  |  | Cl Max: | 1.3647 | at alpha= | 13.5 | deg
XFOIL ncrit=9 |  |  |  | L/D Max: | 49.7291 | at alpha= | 8.5 | deg
Re: | 100000 |  |  | Cd Min: | 0.22021 | at alpha= | 18.5 | deg
Mach: | 0.1 |  |  | Cl=0 at alpha= | -1.0411 | deg
|  |  |  | @ Cl=0.1, Cd= | 0.032386
|  |  |  | @ Cl=0.4, Cd= | 0.033767
|  |  |  | @ Cl=0.6, Cd= | 0.034345
alpha (deg) | Cl | Cd | Cm | Cl/Cd
-14 | -0.353 | 0.15253 | -0.0478 | -2.3143
-13.5 | -0.3539 | 0.14742 | -0.0492 | -2.4006
-13 | -0.3618 | 0.14083 | -0.0512 | -2.5691
-12.5 | -0.3486 | 0.13553 | -0.0497 | -2.5721
-12 | -0.3557 | 0.1292 | -0.0503 | -2.7531
-11.5 | -0.3638 | 0.12447 | -0.0501 | -2.9228
-11 | -0.364 | 0.11832 | -0.0482 | -3.0764
-10.5 | -0.4006 | 0.11423 | -0.0481 | -3.507
-10 | -0.3885 | 0.10955 | -0.0423 | -3.5463
-9.5 | -0.4616 | 0.10655 | -0.0402 | -4.3322
-9 | -0.5708 | 0.10181 | -0.0397 | -5.6065
-8.5 | -0.4636 | 0.09809 | -0.0321 | -4.7263
-7.5 | -0.4364 | 0.08396 | -0.0442 | -5.1977
-7 | -0.5582 | 0.04931 | -0.0715 | -11.3202
-6.5 | -0.5167 | 0.04291 | -0.0724 | -12.0415
-6 | -0.4513 | 0.03757 | -0.0757 | -12.0122
-5.5 | -0.4062 | 0.03507 | -0.0748 | -11.5825
-5 | -0.3493 | 0.03284 | -0.0753 | -10.6364
-4.5 | -0.2842 | 0.03083 | -0.0773 | -9.2183
-4 | -0.239 | 0.02988 | -0.0757 | -7.9987
-3.5 | -0.1883 | 0.0289 | -0.0755 | -6.5156
-2.5 | -0.109 | 0.02823 | -0.0684 | -3.8611
-2 | -0.0761 | 0.03009 | -0.062 | -2.5291
-1.5 | -0.0413 | 0.03135 | -0.0562 | -1.3174
-1 | 0.0037 | 0.03178 | -0.0511 | 0.11643
-0.5 | 0.0306 | 0.03209 | -0.0459 | 0.95357
0 | 0.0687 | 0.03226 | -0.0438 | 2.1296
0.5 | 0.1109 | 0.03243 | -0.0425 | 3.4197
1 | 0.1563 | 0.03254 | -0.0414 | 4.8033
1.5 | 0.2283 | 0.032 | -0.044 | 7.1344
2 | 0.2705 | 0.03239 | -0.0431 | 8.3513
3 | 0.3643 | 0.03337 | -0.0429 | 10.917
4 | 0.4848 | 0.03471 | -0.0478 | 13.9672
4.5 | 0.5835 | 0.03443 | -0.0556 | 16.9474
6.5 | 0.8583 | 0.03301 | -0.0649 | 26.0012
7 | 1.0426 | 0.02458 | -0.0778 | 42.4166
7.5 | 1.1003 | 0.02314 | -0.0768 | 47.5497
8 | 1.1278 | 0.02269 | -0.0714 | 49.7047
8.5 | 1.1383 | 0.02289 | -0.0634 | 49.7291
9 | 1.1225 | 0.02518 | -0.0533 | 44.579
9.5 | 1.078 | 0.03101 | -0.0436 | 34.763
10 | 1.0625 | 0.0364 | -0.0385 | 29.1896
10.5 | 1.0659 | 0.04066 | -0.0352 | 26.215
11 | 1.087 | 0.0437 | -0.0327 | 24.8741
11.5 | 1.1363 | 0.04532 | -0.0311 | 25.0728
12 | 1.2371 | 0.04674 | -0.0333 | 26.4677
12.5 | 1.2901 | 0.05013 | -0.0331 | 25.7351
13 | 1.3244 | 0.05498 | -0.0322 | 24.0888
13.5 | 1.3647 | 0.06166 | -0.0324 | 22.1327
14 | 1.3326 | 0.0669 | -0.0268 | 19.9193
14.5 | 1.3135 | 0.07368 | -0.0239 | 17.8271
15 | 1.3211 | 0.08362 | -0.0236 | 15.7989
15.5 | 1.272 | 0.09256 | -0.0224 | 13.7424
16 | 1.2225 | 0.10339 | -0.024 | 11.8242
16.5 | 1.1732 | 0.11634 | -0.0284 | 10.0842
17 | 0.9044 | 0.19846 | -0.0804 | 4.5571
17.5 | 0.9448 | 0.20643 | -0.0784 | 4.5769
18 | 0.9337 | 0.21287 | -0.0856 | 4.3862
18.5 | 0.926 | 0.22021 | -0.0928 | 4.2051

## 13. Re 100k Mach 0.25 (1)
BIGFOIL.COM POLAR EXPORT
fx60160
FX 60-160 |  |  |  | Cl Max: | 1.446 | at alpha= | 7.5 | deg
JavaFoil+Calcfoil stall+Eppler ext transition |  |  |  | L/D Max: | 61.555 | at alpha= | 4.5 | deg
Re: | 100000 |  |  | Cd Min: | 0.01467 | at alpha= | 0 | deg
Mach: | 0.25 |  |  | Cl=0 at alpha= | -4.67 | deg
|  |  |  | @ Cl=0.1, Cd= | 0.016289
|  |  |  | @ Cl=0.4, Cd= | 0.016751
|  |  |  | @ Cl=0.6, Cd= | 0.014693
alpha (deg) | Cl | Cd | Cm | Cl/Cd
-19.5 | -0.288 | 0.45785 | -0.027 | -0.63
-19 | -0.348 | 0.37749 | -0.029 | -0.923
-18.5 | -0.403 | 0.32722 | -0.03 | -1.23
-18 | -0.452 | 0.30001 | -0.031 | -1.507
-17.5 | -0.497 | 0.27678 | -0.031 | -1.797
-17 | -0.538 | 0.24582 | -0.032 | -2.19
-16.5 | -0.575 | 0.22323 | -0.032 | -2.574
-16 | -0.606 | 0.19868 | -0.033 | -3.048
-15.5 | -0.631 | 0.1799 | -0.034 | -3.506
-15 | -0.65 | 0.16591 | -0.034 | -3.917
-14.5 | -0.663 | 0.15315 | -0.035 | -4.326
-14 | -0.66 | 0.13939 | -0.036 | -4.731
-13.5 | -0.652 | 0.12773 | -0.037 | -5.104
-13 | -0.64 | 0.11781 | -0.038 | -5.43
-12.5 | -0.623 | 0.11048 | -0.038 | -5.642
-12 | -0.603 | 0.10088 | -0.04 | -5.977
-11.5 | -0.579 | 0.09222 | -0.041 | -6.274
-11 | -0.551 | 0.08532 | -0.042 | -6.452
-10.5 | -0.519 | 0.08023 | -0.043 | -6.472
-10 | -0.485 | 0.07499 | -0.044 | -6.463
-9.5 | -0.447 | 0.06953 | -0.045 | -6.435
-9 | -0.408 | 0.06511 | -0.046 | -6.261
-8.5 | -0.366 | 0.06014 | -0.047 | -6.081
-8 | -0.322 | 0.05756 | -0.048 | -5.594
-7.5 | -0.277 | 0.05362 | -0.049 | -5.157
-7 | -0.23 | 0.05066 | -0.051 | -4.536
-6.5 | -0.182 | 0.04751 | -0.052 | -3.829
-6 | -0.133 | 0.04618 | -0.053 | -2.882
-5.5 | -0.084 | 0.04303 | -0.056 | -1.942
-5 | -0.033 | 0.0405 | -0.06 | -0.825
-4.5 | 0.017 | 0.03843 | -0.063 | 0.452
-4 | 0.081 | 0.01642 | -0.111 | 4.926
-3.5 | 0.142 | 0.016 | -0.113 | 8.864
-3 | 0.204 | 0.01551 | -0.115 | 13.137
-2.5 | 0.269 | 0.01486 | -0.118 | 18.081
-2 | 0.317 | 0.01675 | -0.113 | 18.935
-1.5 | 0.377 | 0.01674 | -0.114 | 22.521
-1 | 0.437 | 0.01677 | -0.115 | 26.053
-0.5 | 0.497 | 0.01687 | -0.117 | 29.458
0 | 0.593 | 0.01467 | -0.118 | 40.458
0.5 | 0.657 | 0.01488 | -0.119 | 44.142
1 | 0.718 | 0.01518 | -0.121 | 47.299
1.5 | 0.781 | 0.01545 | -0.122 | 50.548
2 | 0.844 | 0.01585 | -0.123 | 53.241
2.5 | 0.907 | 0.01623 | -0.124 | 55.887
3 | 0.957 | 0.01667 | -0.123 | 57.426
3.5 | 1.018 | 0.01713 | -0.124 | 59.439
4 | 1.079 | 0.01777 | -0.125 | 60.703
4.5 | 1.137 | 0.01847 | -0.126 | 61.555
5 | 1.21 | 0.02373 | -0.129 | 50.995
5.5 | 1.251 | 0.02497 | -0.129 | 50.118
6 | 1.303 | 0.02614 | -0.13 | 49.85
6.5 | 1.352 | 0.02729 | -0.132 | 49.558
7 | 1.4 | 0.02832 | -0.138 | 49.442
7.5 | 1.446 | 0.02984 | -0.139 | 48.454
8 | 1.235 | 0.05704 | -0.069 | 21.653
8.5 | 1.273 | 0.06014 | -0.069 | 21.16
9 | 1.307 | 0.06577 | -0.069 | 19.875
9.5 | 1.334 | 0.07057 | -0.069 | 18.906
10 | 1.351 | 0.07604 | -0.068 | 17.768
10.5 | 1.362 | 0.08099 | -0.068 | 16.814
11 | 1.365 | 0.08676 | -0.068 | 15.735
11.5 | 1.36 | 0.09476 | -0.068 | 14.354
12 | 1.347 | 0.10168 | -0.068 | 13.246
12.5 | 1.327 | 0.11314 | -0.072 | 11.725

## 14. Re 100k Mach 0.25 (2)
BIGFOIL.COM POLAR EXPORT
fx60160
FX 60-160 |  |  |  | Cl Max: | 1.2895 | at alpha= | 13 | deg
XFOIL ncrit=9 |  |  |  | L/D Max: | 46.6764 | at alpha= | 8 | deg
Re: | 100000 |  |  | Cd Min: | 0.21888 | at alpha= | 18 | deg
Mach: | 0.25 |  |  | Cl=0 at alpha= | -0.74669 | deg
|  |  |  | @ Cl=0.1, Cd= | 0.032869
|  |  |  | @ Cl=0.4, Cd= | 0.034369
|  |  |  | @ Cl=0.6, Cd= | 0.036319
alpha (deg) | Cl | Cd | Cm | Cl/Cd
-12 | -0.3386 | 0.13274 | -0.0496 | -2.5509
-11.5 | -0.3762 | 0.12911 | -0.0523 | -2.9138
-11 | -0.3482 | 0.12221 | -0.0474 | -2.8492
-10.5 | -0.4104 | 0.11931 | -0.0488 | -3.4398
-10 | -0.3777 | 0.11408 | -0.041 | -3.3108
-9.5 | -0.4692 | 0.11199 | -0.0404 | -4.1897
-9 | -0.4438 | 0.10793 | -0.0328 | -4.1119
-8 | -0.4026 | 0.0935 | -0.0424 | -4.3059
-7.5 | -0.4293 | 0.08747 | -0.0498 | -4.908
-7 | -0.5483 | 0.05322 | -0.0764 | -10.3025
-6.5 | -0.519 | 0.04642 | -0.0763 | -11.1805
-6 | -0.4767 | 0.04092 | -0.0766 | -11.6496
-5.5 | -0.4089 | 0.03686 | -0.0797 | -11.0933
-5 | -0.3627 | 0.03443 | -0.0783 | -10.5344
-4.5 | -0.3074 | 0.03244 | -0.0781 | -9.476
-4 | -0.239 | 0.03074 | -0.0799 | -7.7749
-3.5 | -0.1978 | 0.02984 | -0.0775 | -6.6287
-3 | -0.1507 | 0.02896 | -0.0766 | -5.2037
-2.5 | -0.1013 | 0.02804 | -0.0738 | -3.6127
-2 | -0.069 | 0.03028 | -0.0662 | -2.2787
-1.5 | -0.0416 | 0.03183 | -0.0587 | -1.3069
-1 | -0.0153 | 0.03276 | -0.0513 | -0.46703
-0.5 | 0.0149 | 0.0332 | -0.0453 | 0.4488
0 | 0.0859 | 0.03279 | -0.0473 | 2.6197
0.5 | 0.1235 | 0.033 | -0.0449 | 3.7424
1 | 0.1604 | 0.03323 | -0.0423 | 4.827
1.5 | 0.2028 | 0.03355 | -0.041 | 6.0447
2 | 0.2486 | 0.03396 | -0.0404 | 7.3204
2.5 | 0.2965 | 0.03446 | -0.0403 | 8.6042
3.5 | 0.4324 | 0.03434 | -0.0445 | 12.5917
4 | 0.4812 | 0.03563 | -0.0457 | 13.5055
4.5 | 0.57 | 0.03587 | -0.0522 | 15.8907
6.5 | 0.7987 | 0.03929 | -0.0586 | 20.3283
7 | 1.0215 | 0.02677 | -0.0707 | 38.1584
7.5 | 1.0857 | 0.02478 | -0.0694 | 43.8136
8 | 1.1193 | 0.02398 | -0.0641 | 46.6764
8.5 | 1.1217 | 0.02497 | -0.0557 | 44.9219
9 | 1.0999 | 0.02835 | -0.0464 | 38.7972
9.5 | 1.0566 | 0.03511 | -0.0389 | 30.094
10 | 1.0445 | 0.04079 | -0.035 | 25.6068
10.5 | 1.0521 | 0.04507 | -0.0321 | 23.3437
11 | 1.0825 | 0.04763 | -0.0296 | 22.7273
11.5 | 1.1472 | 0.04871 | -0.0279 | 23.5516
12 | 1.2437 | 0.05091 | -0.0288 | 24.4294
12.5 | 1.279 | 0.0554 | -0.0273 | 23.0866
13 | 1.2895 | 0.0615 | -0.0251 | 20.9675
14 | 1.2721 | 0.07654 | -0.0213 | 16.6201
14.5 | 1.2283 | 0.08583 | -0.0208 | 14.3108
15 | 1.1805 | 0.09716 | -0.023 | 12.1501
15.5 | 1.1285 | 0.11094 | -0.0285 | 10.1722
16 | 1.0768 | 0.12736 | -0.0371 | 8.4548
16.5 | 1.0317 | 0.14591 | -0.0479 | 7.0708
17 | 0.9197 | 0.20429 | -0.0833 | 4.5019
18 | 0.9376 | 0.21888 | -0.0913 | 4.2836

## 15. Re 100k Mach 0.50 (1)
BIGFOIL.COM POLAR EXPORT
fx60160
FX 60-160 |  |  |  | Cl Max: | 1.407 | at alpha= | 6 | deg
JavaFoil+Calcfoil stall+Eppler ext transition |  |  |  | L/D Max: | 56.908 | at alpha= | 4 | deg
Re: | 100000 |  |  | Cd Min: | 0.01605 | at alpha= | 0 | deg
Mach: | 0.5 |  |  | Cl=0 at alpha= | -4.6696 | deg
|  |  |  | @ Cl=0.1, Cd= | 0.031932
|  |  |  | @ Cl=0.4, Cd= | 0.01814
|  |  |  | @ Cl=0.6, Cd= | 0.017448
alpha (deg) | Cl | Cd | Cm | Cl/Cd
-20 | -0.852 | 0.3563 | -0.046 | -2.391
-19.5 | -0.822 | 0.30877 | -0.044 | -2.662
-19 | -0.794 | 0.28807 | -0.044 | -2.758
-18.5 | -0.767 | 0.28953 | -0.043 | -2.65
-18 | -0.74 | 0.2696 | -0.045 | -2.746
-17.5 | -0.713 | 0.28194 | -0.044 | -2.53
-17 | -0.686 | 0.26847 | -0.045 | -2.556
-16.5 | -0.659 | 0.26964 | -0.046 | -2.444
-16 | -0.632 | 0.2495 | -0.047 | -2.533
-15.5 | -0.605 | 0.2426 | -0.048 | -2.493
-15 | -0.577 | 0.26001 | -0.048 | -2.22
-14.5 | -0.55 | 0.24619 | -0.049 | -2.233
-14 | -0.523 | 0.2276 | -0.05 | -2.296
-13.5 | -0.495 | 0.22393 | -0.051 | -2.211
-13 | -0.466 | 0.21083 | -0.047 | -2.211
-12.5 | -0.438 | 0.1921 | -0.047 | -2.282
-12 | -0.411 | 0.18756 | -0.047 | -2.19
-11.5 | -0.383 | 0.18351 | -0.048 | -2.087
-11 | -0.355 | 0.17688 | -0.048 | -2.008
-10.5 | -0.327 | 0.19649 | -0.048 | -1.666
-10 | -0.299 | 0.13606 | -0.048 | -2.2
-9.5 | -0.271 | 0.11852 | -0.046 | -2.289
-9 | -0.333 | 0.08884 | -0.046 | -3.749
-8.5 | -0.353 | 0.0746 | -0.048 | -4.737
-8 | -0.33 | 0.06659 | -0.052 | -4.956
-7.5 | -0.293 | 0.05965 | -0.053 | -4.905
-7 | -0.248 | 0.05509 | -0.055 | -4.499
-6.5 | -0.199 | 0.0507 | -0.057 | -3.917
-6 | -0.146 | 0.04742 | -0.058 | -3.089
-5.5 | -0.092 | 0.04428 | -0.06 | -2.087
-5 | -0.037 | 0.04235 | -0.064 | -0.874
-4.5 | 0.019 | 0.03989 | -0.068 | 0.484
-4 | 0.076 | 0.03797 | -0.071 | 2.011
-3.5 | 0.157 | 0.01759 | -0.124 | 8.912
-3 | 0.225 | 0.01716 | -0.126 | 13.102
-2.5 | 0.293 | 0.01682 | -0.128 | 17.434
-2 | 0.362 | 0.01784 | -0.13 | 20.318
-1.5 | 0.419 | 0.01829 | -0.126 | 22.927
-1 | 0.486 | 0.01839 | -0.128 | 26.438
-0.5 | 0.553 | 0.01849 | -0.13 | 29.929
0 | 0.663 | 0.01605 | -0.131 | 41.323
0.5 | 0.725 | 0.01642 | -0.131 | 44.183
1 | 0.79 | 0.01681 | -0.132 | 46.967
1.5 | 0.856 | 0.01726 | -0.133 | 49.599
2 | 0.921 | 0.01779 | -0.133 | 51.795
2.5 | 0.986 | 0.01842 | -0.134 | 53.504
3 | 1.057 | 0.01911 | -0.136 | 55.322
3.5 | 1.123 | 0.01987 | -0.137 | 56.519
4 | 1.187 | 0.02085 | -0.138 | 56.908
4.5 | 1.252 | 0.02715 | -0.139 | 46.095
5 | 1.307 | 0.02859 | -0.139 | 45.735
5.5 | 1.359 | 0.03045 | -0.14 | 44.647
6 | 1.407 | 0.03226 | -0.141 | 43.631
6.5 | 1.215 | 0.05005 | -0.077 | 24.285
7 | 1.245 | 0.05492 | -0.07 | 22.675
7.5 | 1.272 | 0.06028 | -0.07 | 21.111
8 | 1.289 | 0.06872 | -0.07 | 18.758
8.5 | 1.291 | 0.07655 | -0.07 | 16.863
9 | 1.259 | 0.08942 | -0.072 | 14.082
9.5 | 1.017 | 0.12114 | -0.072 | 8.392
10 | 0.825 | 0.18127 | -0.072 | 4.554
10.5 | 0.853 | 0.1858 | -0.072 | 4.591
11 | 0.881 | 0.19643 | -0.073 | 4.483

## 16. Re 100k Mach 0.50 (2)
BIGFOIL.COM POLAR EXPORT
fx60160
FX 60-160 |  |  |  | Cl Max: | 1.1244 | at alpha= | 11.5 | deg
XFOIL ncrit=9 |  |  |  | L/D Max: | 23.515 | at alpha= | 9 | deg
Re: | 100000 |  |  | Cd Min: | 0.24852 | at alpha= | -20 | deg
Mach: | 0.5 |  |  | Cl=0 at alpha= | -0.42179 | deg
|  |  |  | @ Cl=0.1, Cd= | 0.03734
|  |  |  | @ Cl=0.4, Cd= | 0.042418
|  |  |  | @ Cl=0.6, Cd= | 0.052077
alpha (deg) | Cl | Cd | Cm | Cl/Cd
-20 | -0.5097 | 0.24852 | -0.0255 | -2.0509
-19.5 | -0.4854 | 0.23903 | -0.0273 | -2.0307
-19 | -0.4672 | 0.23234 | -0.0304 | -2.0108
-18.5 | -0.4605 | 0.23004 | -0.0359 | -2.0018
-18 | -0.4412 | 0.22082 | -0.0384 | -1.998
-17.5 | -0.4172 | 0.21191 | -0.0393 | -1.9688
-17 | -0.402 | 0.20572 | -0.0419 | -1.9541
-16.5 | -0.4118 | 0.20652 | -0.0477 | -1.994
-16 | -0.3736 | 0.1924 | -0.0464 | -1.9418
-15.5 | -0.3602 | 0.18629 | -0.0481 | -1.9335
-15 | -0.3773 | 0.18631 | -0.0531 | -2.0251
-14.5 | -0.3374 | 0.17367 | -0.0507 | -1.9428
-14 | -0.3511 | 0.17178 | -0.0541 | -2.0439
-13.5 | -0.3241 | 0.16193 | -0.0524 | -2.0015
-13 | -0.3237 | 0.15735 | -0.0528 | -2.0572
-12.5 | -0.3163 | 0.15094 | -0.0517 | -2.0955
-12 | -0.3389 | 0.14879 | -0.0522 | -2.2777
-11.5 | -0.3226 | 0.14133 | -0.0484 | -2.2826
-11 | -0.3531 | 0.13963 | -0.0462 | -2.5288
-10.5 | -0.3495 | 0.13444 | -0.0406 | -2.5997
-10 | -0.4013 | 0.13386 | -0.0389 | -2.9979
-9.5 | -0.3815 | 0.12644 | -0.0421 | -3.0172
-9 | -0.3693 | 0.11832 | -0.0512 | -3.1212
-8.5 | -0.3109 | 0.10921 | -0.0536 | -2.8468
-8 | -0.3083 | 0.10303 | -0.0597 | -2.9923
-7.5 | -0.3491 | 0.0787 | -0.0832 | -4.4358
-7 | -0.4395 | 0.06818 | -0.091 | -6.4462
-6.5 | -0.4473 | 0.06107 | -0.0912 | -7.3244
-6 | -0.4595 | 0.05456 | -0.09 | -8.4219
-5.5 | -0.4538 | 0.04863 | -0.0887 | -9.3317
-5 | -0.4177 | 0.04345 | -0.0889 | -9.6133
-4.5 | -0.3646 | 0.03941 | -0.0887 | -9.2515
-4 | -0.3178 | 0.03688 | -0.0863 | -8.6171
-3.5 | -0.2589 | 0.03497 | -0.0848 | -7.4035
-3 | -0.1867 | 0.03334 | -0.0848 | -5.5999
-2.5 | -0.146 | 0.03269 | -0.0809 | -4.4662
-2 | -0.1026 | 0.03029 | -0.0807 | -3.3873
-1.5 | -0.071 | 0.03332 | -0.0693 | -2.1309
-1 | -0.0386 | 0.0356 | -0.0596 | -1.0843
-0.5 | -0.0056 | 0.03685 | -0.0513 | -0.15197
0 | 0.0302 | 0.03737 | -0.0442 | 0.80813
0.5 | 0.0903 | 0.03727 | -0.0432 | 2.4229
1 | 0.1349 | 0.03759 | -0.0412 | 3.5887
1.5 | 0.1779 | 0.03801 | -0.0389 | 4.6803
2 | 0.2237 | 0.03859 | -0.0376 | 5.7968
2.5 | 0.2709 | 0.03932 | -0.0367 | 6.8896
3 | 0.3193 | 0.04021 | -0.0361 | 7.9408
3.5 | 0.3661 | 0.04146 | -0.0358 | 8.8302
4 | 0.4153 | 0.04285 | -0.036 | 9.6919
4.5 | 0.468 | 0.04458 | -0.0373 | 10.498
5 | 0.5336 | 0.04692 | -0.0417 | 11.3725
5.5 | 0.5818 | 0.04957 | -0.0438 | 11.7369
6.5 | 0.6385 | 0.05738 | -0.0452 | 11.1276
7 | 0.6868 | 0.06012 | -0.0463 | 11.4238
7.5 | 0.761 | 0.05942 | -0.0459 | 12.8071
8 | 0.8696 | 0.05395 | -0.0434 | 16.1186
9 | 1.0356 | 0.04404 | -0.0324 | 23.515
9.5 | 1.0028 | 0.05207 | -0.0295 | 19.2587
10 | 0.9967 | 0.05893 | -0.0281 | 16.9133
10.5 | 1.0221 | 0.06294 | -0.0257 | 16.2393
11 | 1.0771 | 0.06472 | -0.0219 | 16.6425
11.5 | 1.1244 | 0.06845 | -0.0191 | 16.4266
12 | 1.1243 | 0.07694 | -0.0194 | 14.6127
12.5 | 1.098 | 0.08832 | -0.0225 | 12.4321
13 | 1.0558 | 0.10262 | -0.0291 | 10.2884
13.5 | 0.9963 | 0.12176 | -0.0409 | 8.1825
14 | 0.9458 | 0.14345 | -0.0551 | 6.5932
14.5 | 0.929 | 0.16042 | -0.0654 | 5.791
15 | 0.9278 | 0.17413 | -0.0733 | 5.3282
15.5 | 0.9323 | 0.18673 | -0.0805 | 4.9928
16 | 0.9421 | 0.19853 | -0.0869 | 4.7454
16.5 | 0.9526 | 0.22042 | -0.0974 | 4.3217

## 17. Re 250k Mach 0.00 (1)
BIGFOIL.COM POLAR EXPORT
fx60160
FX 60-160 |  |  |  | Cl Max: | 1.616 | at alpha= | 10 | deg
JavaFoil+Calcfoil stall+Eppler ext transition |  |  |  | L/D Max: | 88.852 | at alpha= | 4 | deg
Re: | 250000 |  |  | Cd Min: | 0.00958 | at alpha= | -1 | deg
Mach: | 0 |  |  | Cl=0 at alpha= | -4.6695 | deg
|  |  |  | @ Cl=0.1, Cd= | 0.010824
|  |  |  | @ Cl=0.4, Cd= | 0.0097503
|  |  |  | @ Cl=0.6, Cd= | 0.009902
alpha (deg) | Cl | Cd | Cm | Cl/Cd
-20 | -0.684 | 0.21483 | -0.029 | -3.185
-19.5 | -0.7 | 0.20582 | -0.03 | -3.4
-19 | -0.714 | 0.19186 | -0.03 | -3.721
-18.5 | -0.727 | 0.18501 | -0.031 | -3.927
-18 | -0.737 | 0.17459 | -0.032 | -4.223
-17.5 | -0.746 | 0.16429 | -0.032 | -4.54
-17 | -0.752 | 0.15561 | -0.033 | -4.833
-16.5 | -0.756 | 0.14518 | -0.034 | -5.205
-16 | -0.756 | 0.13816 | -0.034 | -5.473
-15.5 | -0.754 | 0.129 | -0.035 | -5.842
-15 | -0.748 | 0.12346 | -0.037 | -6.058
-14.5 | -0.738 | 0.11533 | -0.037 | -6.4
-14 | -0.72 | 0.10746 | -0.038 | -6.696
-13.5 | -0.698 | 0.10054 | -0.039 | -6.946
-13 | -0.674 | 0.0952 | -0.04 | -7.084
-12.5 | -0.648 | 0.08961 | -0.041 | -7.235
-12 | -0.619 | 0.0835 | -0.041 | -7.416
-11.5 | -0.588 | 0.07858 | -0.043 | -7.487
-11 | -0.555 | 0.07332 | -0.044 | -7.57
-10.5 | -0.519 | 0.06939 | -0.045 | -7.484
-10 | -0.482 | 0.06506 | -0.046 | -7.407
-9.5 | -0.443 | 0.06117 | -0.047 | -7.235
-9 | -0.401 | 0.05742 | -0.047 | -6.987
-8.5 | -0.359 | 0.05403 | -0.049 | -6.643
-8 | -0.315 | 0.05119 | -0.05 | -6.154
-7.5 | -0.271 | 0.04756 | -0.055 | -5.697
-7 | -0.225 | 0.04484 | -0.056 | -5.012
-6.5 | -0.178 | 0.04214 | -0.058 | -4.221
-6 | -0.154 | 0.01421 | -0.103 | -10.807
-5.5 | -0.096 | 0.0137 | -0.104 | -7.04
-5 | -0.039 | 0.01302 | -0.106 | -2.969
-4.5 | 0.02 | 0.01225 | -0.109 | 1.654
-4 | 0.081 | 0.01088 | -0.112 | 7.46
-3.5 | 0.142 | 0.0107 | -0.113 | 13.269
-3 | 0.203 | 0.01054 | -0.114 | 19.264
-2.5 | 0.264 | 0.01047 | -0.116 | 25.227
-2 | 0.325 | 0.00969 | -0.117 | 33.565
-1.5 | 0.386 | 0.0098 | -0.118 | 39.411
-1 | 0.448 | 0.00958 | -0.119 | 46.719
-0.5 | 0.509 | 0.01002 | -0.12 | 50.762
0 | 0.575 | 0.00982 | -0.122 | 58.481
0.5 | 0.636 | 0.01002 | -0.123 | 63.508
1 | 0.695 | 0.01047 | -0.124 | 66.449
1.5 | 0.757 | 0.01036 | -0.125 | 72.995
2 | 0.818 | 0.01061 | -0.126 | 77.032
2.5 | 0.878 | 0.01083 | -0.127 | 81.095
3 | 0.939 | 0.01132 | -0.129 | 82.949
3.5 | 0.999 | 0.01135 | -0.13 | 87.969
4 | 1.058 | 0.01191 | -0.131 | 88.852
4.5 | 1.116 | 0.01264 | -0.132 | 88.305
5 | 1.174 | 0.01681 | -0.133 | 69.844
5.5 | 1.23 | 0.01766 | -0.134 | 69.689
6 | 1.286 | 0.01839 | -0.135 | 69.955
6.5 | 1.341 | 0.01917 | -0.136 | 69.936
7 | 1.394 | 0.01985 | -0.137 | 70.228
7.5 | 1.431 | 0.02257 | -0.137 | 63.395
8 | 1.475 | 0.02374 | -0.137 | 62.132
8.5 | 1.518 | 0.02527 | -0.138 | 60.057
9 | 1.558 | 0.02648 | -0.138 | 58.832
9.5 | 1.591 | 0.0276 | -0.138 | 57.665
10 | 1.616 | 0.02843 | -0.139 | 56.835
10.5 | 1.364 | 0.06896 | -0.075 | 19.776
11 | 1.378 | 0.07379 | -0.073 | 18.676
11.5 | 1.391 | 0.07831 | -0.075 | 17.764
12 | 1.394 | 0.08322 | -0.069 | 16.748
12.5 | 1.396 | 0.08929 | -0.07 | 15.636
13 | 1.405 | 0.09441 | -0.084 | 14.883
13.5 | 1.395 | 0.10023 | -0.082 | 13.917
14 | 1.382 | 0.10658 | -0.082 | 12.97
14.5 | 1.365 | 0.11466 | -0.082 | 11.908
15 | 1.342 | 0.12252 | -0.079 | 10.957

## 18. Re 250k Mach 0.00 (2)
BIGFOIL.COM POLAR EXPORT
fx60160
FX 60-160 |  |  |  | Cl Max: | 1.3102 | at alpha= | 16.5 | deg
XFOIL ncrit=9 |  |  |  | L/D Max: | 77.8463 | at alpha= | 6.5 | deg
Re: | 250000 |  |  | Cd Min: | 0.15927 | at alpha= | 20 | deg
Mach: | 0 |  |  | Cl=0 at alpha= | -4.3143 | deg
|  |  |  | @ Cl=0.1, Cd= | 0.011312
|  |  |  | @ Cl=0.4, Cd= | 0.013594
|  |  |  | @ Cl=0.6, Cd= | 0.013869
alpha (deg) | Cl | Cd | Cm | Cl/Cd
-14.5 | -0.3746 | 0.15058 | -0.0495 | -2.4877
-14 | -0.385 | 0.14117 | -0.0529 | -2.7272
-13.5 | -0.367 | 0.13706 | -0.0504 | -2.6777
-13 | -0.3625 | 0.13168 | -0.0503 | -2.7529
-12.5 | -0.383 | 0.12281 | -0.0545 | -3.1186
-12 | -0.4199 | 0.11094 | -0.0609 | -3.7849
-11.5 | -0.3994 | 0.10883 | -0.0534 | -3.6699
-11 | -0.4067 | 0.10444 | -0.051 | -3.8941
-10.5 | -0.4313 | 0.0893 | -0.064 | -4.8298
-10 | -0.5009 | 0.06893 | -0.0926 | -7.2668
-9.5 | -0.5011 | 0.05567 | -0.1016 | -9.0013
-9 | -0.4618 | 0.04951 | -0.1064 | -9.3274
-8.5 | -0.4534 | 0.0345 | -0.1083 | -13.142
-8 | -0.3931 | 0.0295 | -0.112 | -13.3254
-7.5 | -0.3421 | 0.02644 | -0.1123 | -12.9387
-7 | -0.2874 | 0.0223 | -0.1133 | -12.8879
-6.5 | -0.2235 | 0.02008 | -0.1153 | -11.1305
-6 | -0.1678 | 0.01863 | -0.1155 | -9.007
-5.5 | -0.1183 | 0.01679 | -0.1148 | -7.0459
-5 | -0.0688 | 0.01567 | -0.1142 | -4.3906
-4.5 | -0.0198 | 0.01455 | -0.1137 | -1.3608
-4 | 0.0335 | 0.01362 | -0.114 | 2.4596
-3.5 | 0.0678 | 0.01115 | -0.1123 | 6.0807
-3 | 0.1176 | 0.0114 | -0.1106 | 10.3158
-2.5 | 0.1741 | 0.01202 | -0.1101 | 14.4842
-2 | 0.2288 | 0.01255 | -0.1094 | 18.2311
-1.5 | 0.2808 | 0.01303 | -0.1082 | 21.5503
-1 | 0.3359 | 0.01345 | -0.1075 | 24.974
-0.5 | 0.3893 | 0.01358 | -0.1069 | 28.6672
0 | 0.4416 | 0.01365 | -0.1064 | 32.3516
0.5 | 0.4988 | 0.01374 | -0.1068 | 36.3028
1 | 0.5495 | 0.01383 | -0.1057 | 39.7325
1.5 | 0.6016 | 0.01387 | -0.1052 | 43.3742
2 | 0.6581 | 0.0139 | -0.1056 | 47.3453
2.5 | 0.7108 | 0.01388 | -0.1052 | 51.2104
3 | 0.7619 | 0.01394 | -0.1046 | 54.6557
3.5 | 0.8147 | 0.01397 | -0.1042 | 58.3178
4 | 0.865 | 0.01386 | -0.1032 | 62.4098
4.5 | 0.9143 | 0.01366 | -0.1019 | 66.9327
5 | 0.9592 | 0.01353 | -0.0997 | 70.8943
5.5 | 1.0032 | 0.01353 | -0.0975 | 74.1463
6 | 1.0411 | 0.01356 | -0.094 | 76.7773
6.5 | 1.0735 | 0.01379 | -0.0896 | 77.8463
7 | 1.0952 | 0.01421 | -0.0832 | 77.0725
7.5 | 1.098 | 0.01529 | -0.0738 | 71.8116
8 | 1.0682 | 0.01807 | -0.0604 | 59.1146
9 | 1.0414 | 0.02521 | -0.0443 | 41.309
9.5 | 1.066 | 0.02781 | -0.0432 | 38.3315
10 | 1.073 | 0.03155 | -0.0401 | 34.0095
10.5 | 1.0953 | 0.03429 | -0.0382 | 31.9423
11 | 1.1192 | 0.03698 | -0.0364 | 30.265
11.5 | 1.1454 | 0.03955 | -0.0347 | 28.9608
12 | 1.1798 | 0.04194 | -0.0333 | 28.1307
12.5 | 1.2035 | 0.04454 | -0.032 | 27.0207
13 | 1.226 | 0.04738 | -0.0309 | 25.8759
13.5 | 1.2591 | 0.04999 | -0.0298 | 25.187
14 | 1.2721 | 0.05353 | -0.0286 | 23.7642
14.5 | 1.2886 | 0.05706 | -0.0279 | 22.5832
15 | 1.296 | 0.0617 | -0.0272 | 21.0049
15.5 | 1.3069 | 0.06617 | -0.0268 | 19.7506
16 | 1.3043 | 0.07227 | -0.0272 | 18.0476
16.5 | 1.3102 | 0.07765 | -0.0276 | 16.8731
17 | 1.3073 | 0.08467 | -0.0286 | 15.4399
17.5 | 1.3088 | 0.09109 | -0.0301 | 14.3682
18 | 1.3072 | 0.09824 | -0.0318 | 13.3062
18.5 | 1.2875 | 0.10879 | -0.0353 | 11.8347
19 | 1.2615 | 0.12085 | -0.0405 | 10.4386
19.5 | 1.2245 | 0.13578 | -0.0483 | 9.0183
20 | 1.1558 | 0.15927 | -0.0629 | 7.2569

## 19. Re 250k Mach 0.10 (1)
BIGFOIL.COM POLAR EXPORT
fx60160
FX 60-160 |  |  |  | Cl Max: | 1.595 | at alpha= | 9.5 | deg
JavaFoil+Calcfoil stall+Eppler ext transition |  |  |  | L/D Max: | 88.84 | at alpha= | 4 | deg
Re: | 250000 |  |  | Cd Min: | 0.00962 | at alpha= | -1 | deg
Mach: | 0.1 |  |  | Cl=0 at alpha= | -4.6695 | deg
|  |  |  | @ Cl=0.1, Cd= | 0.010897
|  |  |  | @ Cl=0.4, Cd= | 0.0097894
|  |  |  | @ Cl=0.6, Cd= | 0.0099282
alpha (deg) | Cl | Cd | Cm | Cl/Cd
-20 | -0.643 | 0.22321 | -0.029 | -2.879
-19.5 | -0.661 | 0.21016 | -0.029 | -3.146
-19 | -0.679 | 0.19675 | -0.03 | -3.451
-18.5 | -0.695 | 0.18717 | -0.031 | -3.713
-18 | -0.709 | 0.17912 | -0.031 | -3.959
-17.5 | -0.721 | 0.16886 | -0.032 | -4.271
-17 | -0.731 | 0.15949 | -0.033 | -4.581
-16.5 | -0.737 | 0.15062 | -0.033 | -4.895
-16 | -0.741 | 0.13976 | -0.034 | -5.3
-15.5 | -0.741 | 0.13082 | -0.035 | -5.664
-15 | -0.738 | 0.12288 | -0.036 | -6.003
-14.5 | -0.73 | 0.11736 | -0.036 | -6.224
-14 | -0.714 | 0.1091 | -0.038 | -6.54
-13.5 | -0.694 | 0.10307 | -0.038 | -6.729
-13 | -0.671 | 0.09557 | -0.04 | -7.024
-12.5 | -0.646 | 0.09077 | -0.041 | -7.116
-12 | -0.618 | 0.08428 | -0.042 | -7.335
-11.5 | -0.588 | 0.07903 | -0.043 | -7.438
-11 | -0.555 | 0.07363 | -0.044 | -7.537
-10.5 | -0.52 | 0.06983 | -0.045 | -7.446
-10 | -0.483 | 0.06525 | -0.046 | -7.398
-9.5 | -0.444 | 0.06127 | -0.047 | -7.239
-9 | -0.403 | 0.0574 | -0.048 | -7.014
-8.5 | -0.36 | 0.05395 | -0.049 | -6.676
-8 | -0.317 | 0.05087 | -0.052 | -6.226
-7.5 | -0.272 | 0.04793 | -0.054 | -5.67
-7 | -0.226 | 0.04489 | -0.056 | -5.027
-6.5 | -0.179 | 0.04227 | -0.058 | -4.225
-6 | -0.154 | 0.0143 | -0.103 | -10.779
-5.5 | -0.097 | 0.01375 | -0.105 | -7.047
-5 | -0.039 | 0.01313 | -0.107 | -2.953
-4.5 | 0.02 | 0.01238 | -0.109 | 1.641
-4 | 0.082 | 0.01095 | -0.112 | 7.451
-3.5 | 0.143 | 0.01077 | -0.114 | 13.248
-3 | 0.204 | 0.01061 | -0.115 | 19.223
-2.5 | 0.265 | 0.01042 | -0.116 | 25.462
-2 | 0.327 | 0.00977 | -0.117 | 33.469
-1.5 | 0.388 | 0.00983 | -0.119 | 39.511
-1 | 0.45 | 0.00962 | -0.12 | 46.767
-0.5 | 0.511 | 0.0101 | -0.121 | 50.576
0 | 0.577 | 0.00988 | -0.122 | 58.416
0.5 | 0.639 | 0.01001 | -0.123 | 63.836
1 | 0.699 | 0.01052 | -0.125 | 66.418
1.5 | 0.76 | 0.0104 | -0.126 | 73.119
2 | 0.822 | 0.01063 | -0.127 | 77.303
2.5 | 0.883 | 0.01088 | -0.128 | 81.157
3 | 0.944 | 0.0114 | -0.129 | 82.814
3.5 | 1.004 | 0.01141 | -0.13 | 87.941
4 | 1.063 | 0.01197 | -0.131 | 88.84
4.5 | 1.122 | 0.01269 | -0.132 | 88.39
5 | 1.179 | 0.01683 | -0.134 | 70.096
5.5 | 1.236 | 0.01778 | -0.135 | 69.533
6 | 1.292 | 0.01853 | -0.136 | 69.718
6.5 | 1.347 | 0.01925 | -0.137 | 69.955
7 | 1.4 | 0.0201 | -0.138 | 69.674
7.5 | 1.435 | 0.02276 | -0.137 | 63.075
8 | 1.479 | 0.024 | -0.138 | 61.636
8.5 | 1.522 | 0.02559 | -0.138 | 59.491
9 | 1.562 | 0.02632 | -0.139 | 59.351
9.5 | 1.595 | 0.02785 | -0.139 | 57.257
10 | 1.35 | 0.06389 | -0.079 | 21.13
10.5 | 1.369 | 0.06836 | -0.079 | 20.034
11 | 1.376 | 0.07439 | -0.07 | 18.497
11.5 | 1.386 | 0.07849 | -0.07 | 17.656
12 | 1.39 | 0.08397 | -0.07 | 16.554
12.5 | 1.389 | 0.09049 | -0.07 | 15.353
13 | 1.393 | 0.09507 | -0.082 | 14.655
13.5 | 1.381 | 0.10211 | -0.082 | 13.526
14 | 1.365 | 0.10946 | -0.082 | 12.473
14.5 | 1.343 | 0.11565 | -0.081 | 11.614

## 20. Re 250k Mach 0.10 (2)
BIGFOIL.COM POLAR EXPORT
fx60160
FX 60-160 |  |  |  | Cl Max: | 1.3001 | at alpha= | 16.5 | deg
XFOIL ncrit=9 |  |  |  | L/D Max: | 77.4586 | at alpha= | 6.5 | deg
Re: | 250000 |  |  | Cd Min: | 0.17524 | at alpha= | 20 | deg
Mach: | 0.1 |  |  | Cl=0 at alpha= | -4.3065 | deg
|  |  |  | @ Cl=0.1, Cd= | 0.011376
|  |  |  | @ Cl=0.4, Cd= | 0.01366
|  |  |  | @ Cl=0.6, Cd= | 0.013936
alpha (deg) | Cl | Cd | Cm | Cl/Cd
-15 | -0.3665 | 0.15836 | -0.0457 | -2.3143
-14.5 | -0.3739 | 0.15122 | -0.0497 | -2.4726
-14 | -0.3824 | 0.14208 | -0.0528 | -2.6914
-13.5 | -0.3645 | 0.13789 | -0.0504 | -2.6434
-13 | -0.3601 | 0.13246 | -0.0502 | -2.7186
-12.5 | -0.3815 | 0.1236 | -0.0547 | -3.0866
-12 | -0.4169 | 0.11145 | -0.0601 | -3.7407
-11.5 | -0.3941 | 0.1102 | -0.053 | -3.5762
-11 | -0.4019 | 0.10573 | -0.0506 | -3.8012
-10.5 | -0.4388 | 0.08651 | -0.0697 | -5.0722
-10 | -0.4946 | 0.07043 | -0.0933 | -7.0226
-9.5 | -0.4892 | 0.05702 | -0.1018 | -8.5794
-9 | -0.4534 | 0.05047 | -0.1073 | -8.9836
-8.5 | -0.4508 | 0.03529 | -0.1095 | -12.7742
-8 | -0.3922 | 0.02994 | -0.1132 | -13.0995
-7 | -0.2884 | 0.02255 | -0.1142 | -12.7894
-6.5 | -0.2277 | 0.02034 | -0.1155 | -11.1947
-6 | -0.1675 | 0.01873 | -0.1165 | -8.9429
-5.5 | -0.1178 | 0.01692 | -0.1156 | -6.9622
-4.5 | -0.0202 | 0.01466 | -0.1142 | -1.3779
-4 | 0.032 | 0.01375 | -0.1143 | 2.3273
-3.5 | 0.0696 | 0.0113 | -0.1131 | 6.1593
-3 | 0.1178 | 0.01142 | -0.1112 | 10.3152
-2.5 | 0.1735 | 0.01204 | -0.1104 | 14.4103
-2 | 0.23 | 0.0126 | -0.1099 | 18.254
-1.5 | 0.282 | 0.01307 | -0.1087 | 21.5761
-1 | 0.3362 | 0.0135 | -0.1077 | 24.9037
-0.5 | 0.3913 | 0.01365 | -0.1074 | 28.6667
0 | 0.4433 | 0.01371 | -0.1068 | 32.3341
0.5 | 0.4995 | 0.01381 | -0.1069 | 36.1694
1 | 0.5524 | 0.01389 | -0.1062 | 39.7696
1.5 | 0.6042 | 0.01394 | -0.1056 | 43.3429
2 | 0.6593 | 0.01397 | -0.1056 | 47.194
2.5 | 0.7151 | 0.01395 | -0.1057 | 51.2616
3 | 0.7656 | 0.014 | -0.1049 | 54.6857
3.5 | 0.818 | 0.01404 | -0.1044 | 58.2621
4 | 0.8687 | 0.01392 | -0.1033 | 62.4066
4.5 | 0.9192 | 0.01372 | -0.1022 | 66.9971
5 | 0.9622 | 0.0136 | -0.0995 | 70.75
5.5 | 1.0079 | 0.01361 | -0.0975 | 74.0558
6 | 1.045 | 0.01364 | -0.0938 | 76.6129
6.5 | 1.0759 | 0.01389 | -0.089 | 77.4586
7 | 1.0951 | 0.01434 | -0.0821 | 76.3668
7.5 | 1.0969 | 0.01551 | -0.0725 | 70.7221
8 | 1.0632 | 0.01854 | -0.0588 | 57.3463
8.5 | 1.0305 | 0.02285 | -0.0479 | 45.0985
9 | 1.04 | 0.02568 | -0.0435 | 40.4984
9.5 | 1.0638 | 0.0284 | -0.0424 | 37.4577
10 | 1.0705 | 0.03224 | -0.0393 | 33.2041
10.5 | 1.0934 | 0.035 | -0.0374 | 31.24
11 | 1.1178 | 0.03772 | -0.0356 | 29.6341
11.5 | 1.1448 | 0.04029 | -0.034 | 28.414
12 | 1.1798 | 0.04268 | -0.0326 | 27.6429
12.5 | 1.2033 | 0.04537 | -0.0313 | 26.5219
13 | 1.2262 | 0.04828 | -0.0302 | 25.3977
13.5 | 1.257 | 0.05109 | -0.029 | 24.6036
14 | 1.2696 | 0.05478 | -0.0279 | 23.1763
14.5 | 1.2884 | 0.05847 | -0.0271 | 22.0352
15 | 1.2906 | 0.06348 | -0.0266 | 20.3308
15.5 | 1.2977 | 0.06855 | -0.0264 | 18.9307
16 | 1.298 | 0.07449 | -0.0269 | 17.4252
16.5 | 1.3001 | 0.08063 | -0.0275 | 16.1243
17 | 1.2971 | 0.08785 | -0.0287 | 14.7649
17.5 | 1.2981 | 0.09448 | -0.0304 | 13.7394
18 | 1.2885 | 0.10315 | -0.0328 | 12.4915
18.5 | 1.2617 | 0.11519 | -0.0375 | 10.9532
19 | 1.2269 | 0.12939 | -0.0445 | 9.4822
19.5 | 1.1778 | 0.1477 | -0.0553 | 7.9743
20 | 1.1022 | 0.17524 | -0.0734 | 6.2897

## 21. Re 250k Mach 0.25 (1)
BIGFOIL.COM POLAR EXPORT
fx60160
FX 60-160 |  |  |  | Cl Max: | 1.581 | at alpha= | 9 | deg
JavaFoil+Calcfoil stall+Eppler ext transition |  |  |  | L/D Max: | 88.74 | at alpha= | 4.5 | deg
Re: | 250000 |  |  | Cd Min: | 0.00978 | at alpha= | -1 | deg
Mach: | 0.25 |  |  | Cl=0 at alpha= | -4.6721 | deg
|  |  |  | @ Cl=0.1, Cd= | 0.011831
|  |  |  | @ Cl=0.4, Cd= | 0.010046
|  |  |  | @ Cl=0.6, Cd= | 0.010033
alpha (deg) | Cl | Cd | Cm | Cl/Cd
-19.5 | -0.289 | 0.37282 | -0.03 | -0.775
-19 | -0.349 | 0.30293 | -0.031 | -1.151
-18.5 | -0.403 | 0.26405 | -0.032 | -1.526
-18 | -0.452 | 0.23331 | -0.032 | -1.939
-17.5 | -0.497 | 0.21473 | -0.031 | -2.317
-17 | -0.539 | 0.19612 | -0.032 | -2.746
-16.5 | -0.575 | 0.1774 | -0.033 | -3.24
-16 | -0.606 | 0.16259 | -0.034 | -3.725
-15.5 | -0.631 | 0.14918 | -0.034 | -4.229
-15 | -0.65 | 0.14037 | -0.035 | -4.631
-14.5 | -0.663 | 0.12889 | -0.036 | -5.142
-14 | -0.66 | 0.12013 | -0.037 | -5.492
-13.5 | -0.652 | 0.11021 | -0.038 | -5.917
-13 | -0.64 | 0.10257 | -0.039 | -6.241
-12.5 | -0.624 | 0.09488 | -0.04 | -6.573
-12 | -0.603 | 0.08879 | -0.042 | -6.796
-11.5 | -0.579 | 0.0821 | -0.043 | -7.054
-11 | -0.551 | 0.07698 | -0.044 | -7.16
-10.5 | -0.52 | 0.0718 | -0.046 | -7.239
-10 | -0.485 | 0.06738 | -0.047 | -7.204
-9.5 | -0.448 | 0.06278 | -0.048 | -7.137
-9 | -0.408 | 0.05873 | -0.049 | -6.949
-8.5 | -0.366 | 0.05486 | -0.049 | -6.674
-8 | -0.322 | 0.0522 | -0.05 | -6.174
-7.5 | -0.277 | 0.04878 | -0.053 | -5.679
-7 | -0.231 | 0.04557 | -0.057 | -5.064
-6.5 | -0.183 | 0.0431 | -0.057 | -4.235
-6 | -0.134 | 0.04132 | -0.06 | -3.237
-5.5 | -0.099 | 0.01409 | -0.107 | -7.034
-5 | -0.04 | 0.01356 | -0.109 | -2.921
-4.5 | 0.021 | 0.01302 | -0.111 | 1.586
-4 | 0.082 | 0.01223 | -0.113 | 6.724
-3.5 | 0.147 | 0.01079 | -0.117 | 13.591
-3 | 0.21 | 0.01067 | -0.118 | 19.636
-2.5 | 0.273 | 0.01047 | -0.119 | 26.029
-2 | 0.336 | 0.00993 | -0.121 | 33.847
-1.5 | 0.399 | 0.01005 | -0.122 | 39.712
-1 | 0.462 | 0.00978 | -0.123 | 47.262
-0.5 | 0.525 | 0.01029 | -0.124 | 51.035
0 | 0.593 | 0.01001 | -0.126 | 59.275
0.5 | 0.657 | 0.01022 | -0.127 | 64.284
1 | 0.718 | 0.01072 | -0.128 | 66.971
1.5 | 0.781 | 0.01061 | -0.129 | 73.61
2 | 0.844 | 0.01086 | -0.13 | 77.729
2.5 | 0.907 | 0.01113 | -0.132 | 81.496
3 | 0.97 | 0.01142 | -0.133 | 84.91
3.5 | 1.031 | 0.01179 | -0.134 | 87.445
4 | 1.092 | 0.01239 | -0.135 | 88.126
4.5 | 1.151 | 0.01297 | -0.136 | 88.74
5 | 1.21 | 0.01733 | -0.137 | 69.815
5.5 | 1.268 | 0.01837 | -0.138 | 69.019
6 | 1.324 | 0.01923 | -0.139 | 68.854
6.5 | 1.379 | 0.02209 | -0.141 | 62.443
7 | 1.414 | 0.02322 | -0.14 | 60.897
7.5 | 1.46 | 0.02451 | -0.14 | 59.572
8 | 1.503 | 0.02592 | -0.141 | 57.972
8.5 | 1.544 | 0.02661 | -0.141 | 58.026
9 | 1.581 | 0.02843 | -0.142 | 55.609
9.5 | 1.343 | 0.06217 | -0.08 | 21.597
10 | 1.352 | 0.06765 | -0.07 | 19.989
10.5 | 1.363 | 0.07193 | -0.07 | 18.947
11 | 1.366 | 0.07659 | -0.071 | 17.838
11.5 | 1.361 | 0.08279 | -0.07 | 16.44
12 | 1.348 | 0.089 | -0.07 | 15.145
12.5 | 1.335 | 0.09514 | -0.083 | 14.029
13 | 1.301 | 0.10582 | -0.081 | 12.298
13.5 | 1.26 | 0.11377 | -0.079 | 11.071
14 | 1.209 | 0.12395 | -0.077 | 9.755

## 22. Re 250k Mach 0.25 (2)
BIGFOIL.COM POLAR EXPORT
fx60160
FX 60-160 |  |  |  | Cl Max: | 1.2626 | at alpha= | 15 | deg
XFOIL ncrit=9 |  |  |  | L/D Max: | 75.1595 | at alpha= | 6 | deg
Re: | 250000 |  |  | Cd Min: | 0.23876 | at alpha= | 20 | deg
Mach: | 0.25 |  |  | Cl=0 at alpha= | -4.3163 | deg
|  |  |  | @ Cl=0.1, Cd= | 0.012448
|  |  |  | @ Cl=0.4, Cd= | 0.014021
|  |  |  | @ Cl=0.6, Cd= | 0.014292
alpha (deg) | Cl | Cd | Cm | Cl/Cd
-20 | -0.4878 | 0.22522 | -0.0257 | -2.1659
-19.5 | -0.4637 | 0.21748 | -0.0259 | -2.1322
-19 | -0.4476 | 0.21196 | -0.0283 | -2.1117
-18.5 | -0.435 | 0.20566 | -0.0317 | -2.1151
-18 | -0.438 | 0.20039 | -0.038 | -2.1857
-17.5 | -0.4111 | 0.19241 | -0.0371 | -2.1366
-17 | -0.3966 | 0.18677 | -0.0387 | -2.1235
-16.5 | -0.3865 | 0.18056 | -0.0413 | -2.1406
-16 | -0.3984 | 0.17364 | -0.0476 | -2.2944
-15.5 | -0.3705 | 0.16725 | -0.0453 | -2.2152
-15 | -0.3601 | 0.16163 | -0.0462 | -2.2279
-14.5 | -0.37 | 0.15475 | -0.0509 | -2.391
-14 | -0.3694 | 0.14666 | -0.0522 | -2.5188
-13.5 | -0.3525 | 0.142 | -0.0502 | -2.4824
-13 | -0.3491 | 0.13637 | -0.0502 | -2.5599
-12.5 | -0.3731 | 0.12798 | -0.0552 | -2.9153
-12 | -0.3859 | 0.11908 | -0.0559 | -3.2407
-11.5 | -0.3722 | 0.11639 | -0.0511 | -3.1979
-11 | -0.3836 | 0.11182 | -0.0486 | -3.4305
-10.5 | -0.4176 | 0.08987 | -0.0768 | -4.6467
-10 | -0.3707 | 0.08464 | -0.0753 | -4.3797
-9.5 | -0.3688 | 0.07018 | -0.092 | -5.2551
-9 | -0.4151 | 0.056 | -0.1125 | -7.4125
-8.5 | -0.4302 | 0.03949 | -0.1163 | -10.8939
-8 | -0.3924 | 0.03294 | -0.118 | -11.9126
-7.5 | -0.3378 | 0.02861 | -0.1198 | -11.8071
-7 | -0.2895 | 0.02397 | -0.1197 | -12.0776
-6.5 | -0.2337 | 0.02149 | -0.1197 | -10.8748
-6 | -0.1763 | 0.01959 | -0.1197 | -8.9995
-5.5 | -0.1191 | 0.0179 | -0.1196 | -6.6536
-5 | -0.0658 | 0.01628 | -0.1193 | -4.0418
-4.5 | -0.0173 | 0.01537 | -0.118 | -1.1256
-4 | 0.0298 | 0.01433 | -0.1168 | 2.0796
-3.5 | 0.0802 | 0.0133 | -0.1163 | 6.0301
-3 | 0.1211 | 0.01154 | -0.1145 | 10.4939
-2.5 | 0.1743 | 0.01219 | -0.1129 | 14.2986
-2 | 0.2305 | 0.01282 | -0.1118 | 17.9797
-1.5 | 0.2898 | 0.01333 | -0.1114 | 21.7404
-1 | 0.3412 | 0.01383 | -0.1096 | 24.671
-0.5 | 0.3965 | 0.01402 | -0.1089 | 28.281
0 | 0.4562 | 0.01403 | -0.1095 | 32.516
0.5 | 0.5077 | 0.01416 | -0.1082 | 35.8545
1 | 0.5621 | 0.01428 | -0.1075 | 39.3627
1.5 | 0.6226 | 0.0143 | -0.1082 | 43.5385
2 | 0.6733 | 0.01432 | -0.1069 | 47.0182
2.5 | 0.7278 | 0.01439 | -0.1066 | 50.5768
3 | 0.7824 | 0.0144 | -0.106 | 54.3333
3.5 | 0.8404 | 0.01444 | -0.1062 | 58.1994
4 | 0.8886 | 0.01429 | -0.104 | 62.1833
4.5 | 0.9372 | 0.01412 | -0.102 | 66.3739
5 | 0.9824 | 0.01399 | -0.0992 | 70.2216
5.5 | 1.0259 | 0.01401 | -0.0962 | 73.2263
6 | 1.0605 | 0.01411 | -0.0915 | 75.1595
6.5 | 1.0841 | 0.01444 | -0.0848 | 75.0762
7 | 1.0951 | 0.01518 | -0.0761 | 72.141
7.5 | 1.0854 | 0.01699 | -0.065 | 63.8846
8 | 1.0404 | 0.02113 | -0.0513 | 49.2381
8.5 | 1.0225 | 0.02522 | -0.0433 | 40.5432
9 | 1.032 | 0.02846 | -0.0395 | 36.2614
10 | 1.0593 | 0.03596 | -0.0356 | 29.4577
10.5 | 1.0844 | 0.0389 | -0.034 | 27.8766
11 | 1.1124 | 0.04167 | -0.0322 | 26.6955
11.5 | 1.1436 | 0.04429 | -0.0306 | 25.8207
12 | 1.1806 | 0.04681 | -0.029 | 25.2211
12.5 | 1.2021 | 0.05011 | -0.0278 | 23.9892
13 | 1.236 | 0.05313 | -0.0265 | 23.2637
13.5 | 1.2462 | 0.05744 | -0.0253 | 21.6957
14 | 1.2611 | 0.06182 | -0.0245 | 20.3995
14.5 | 1.2599 | 0.06779 | -0.0242 | 18.5853
15 | 1.2626 | 0.07393 | -0.0242 | 17.0783
15.5 | 1.2562 | 0.08154 | -0.025 | 15.4059
16 | 1.2541 | 0.08872 | -0.0265 | 14.1355
16.5 | 1.2274 | 0.10023 | -0.03 | 12.2458
17 | 1.2028 | 0.11205 | -0.0349 | 10.7345
17.5 | 1.1749 | 0.12513 | -0.0415 | 9.3894
18 | 1.1405 | 0.14047 | -0.0505 | 8.1192
18.5 | 1.0157 | 0.18302 | -0.0777 | 5.5497
19 | 0.983 | 0.20785 | -0.0909 | 4.7294
19.5 | 0.9861 | 0.21937 | -0.0971 | 4.4951
20 | 0.9823 | 0.23876 | -0.1057 | 4.1142

## 23. Re 250k Mach 0.50 (1)
BIGFOIL.COM POLAR EXPORT
fx60160
FX 60-160 |  |  |  | Cl Max: | 1.5 | at alpha= | 7 | deg
JavaFoil+Calcfoil stall+Eppler ext transition |  |  |  | L/D Max: | 83.543 | at alpha= | 3.5 | deg
Re: | 250000 |  |  | Cd Min: | 0.01114 | at alpha= | 0.5 | deg
Mach: | 0.5 |  |  | Cl=0 at alpha= | -4.6716 | deg
|  |  |  | @ Cl=0.1, Cd= | 0.013989
|  |  |  | @ Cl=0.4, Cd= | 0.012569
|  |  |  | @ Cl=0.6, Cd= | 0.011793
alpha (deg) | Cl | Cd | Cm | Cl/Cd
-20 | -0.852 | 0.27388 | -0.046 | -3.111
-19.5 | -0.824 | 0.24443 | -0.046 | -3.37
-19 | -0.795 | 0.22861 | -0.045 | -3.478
-18.5 | -0.768 | 0.22573 | -0.044 | -3.4
-18 | -0.741 | 0.21194 | -0.045 | -3.495
-17.5 | -0.713 | 0.21609 | -0.045 | -3.301
-17 | -0.686 | 0.21221 | -0.046 | -3.235
-16.5 | -0.659 | 0.20844 | -0.046 | -3.162
-16 | -0.632 | 0.19231 | -0.047 | -3.287
-15.5 | -0.605 | 0.18527 | -0.048 | -3.265
-15 | -0.577 | 0.19496 | -0.048 | -2.961
-14.5 | -0.55 | 0.18881 | -0.049 | -2.913
-14 | -0.523 | 0.17423 | -0.05 | -2.999
-13.5 | -0.495 | 0.17245 | -0.051 | -2.871
-13 | -0.466 | 0.15778 | -0.048 | -2.956
-12.5 | -0.438 | 0.14755 | -0.047 | -2.971
-12 | -0.411 | 0.14168 | -0.047 | -2.899
-11.5 | -0.383 | 0.13788 | -0.048 | -2.778
-11 | -0.355 | 0.13265 | -0.048 | -2.678
-10.5 | -0.327 | 0.14744 | -0.048 | -2.22
-10 | -0.299 | 0.11102 | -0.049 | -2.697
-9.5 | -0.271 | 0.09513 | -0.047 | -2.852
-9 | -0.333 | 0.07448 | -0.046 | -4.473
-8.5 | -0.354 | 0.0646 | -0.051 | -5.474
-8 | -0.33 | 0.05766 | -0.054 | -5.729
-7.5 | -0.293 | 0.05311 | -0.055 | -5.514
-7 | -0.248 | 0.04933 | -0.056 | -5.028
-6.5 | -0.199 | 0.04571 | -0.059 | -4.35
-6 | -0.147 | 0.04276 | -0.061 | -3.432
-5.5 | -0.093 | 0.03949 | -0.068 | -2.353
-5 | -0.044 | 0.01533 | -0.12 | -2.841
-4.5 | 0.023 | 0.01472 | -0.122 | 1.543
-4 | 0.09 | 0.01407 | -0.124 | 6.388
-3.5 | 0.158 | 0.01352 | -0.125 | 11.669
-3 | 0.226 | 0.0131 | -0.127 | 17.262
-2.5 | 0.295 | 0.01281 | -0.129 | 23.039
-2 | 0.368 | 0.01307 | -0.132 | 28.185
-1.5 | 0.428 | 0.01213 | -0.13 | 35.303
-1 | 0.497 | 0.01212 | -0.132 | 41.034
-0.5 | 0.567 | 0.01213 | -0.134 | 46.698
0 | 0.663 | 0.01115 | -0.135 | 59.513
0.5 | 0.734 | 0.01114 | -0.142 | 65.91
1 | 0.802 | 0.01143 | -0.143 | 70.134
1.5 | 0.872 | 0.01173 | -0.144 | 74.358
2 | 0.942 | 0.01206 | -0.146 | 78.15
2.5 | 1.012 | 0.01244 | -0.147 | 81.353
3 | 1.082 | 0.01306 | -0.148 | 82.848
3.5 | 1.149 | 0.01376 | -0.15 | 83.543
4 | 1.215 | 0.01458 | -0.151 | 83.317
4.5 | 1.262 | 0.02206 | -0.15 | 57.228
5 | 1.319 | 0.02326 | -0.151 | 56.702
5.5 | 1.371 | 0.02485 | -0.151 | 55.164
6 | 1.419 | 0.02671 | -0.152 | 53.137
6.5 | 1.463 | 0.02809 | -0.153 | 52.084
7 | 1.5 | 0.02982 | -0.153 | 50.288
7.5 | 1.28 | 0.05262 | -0.085 | 24.317
8 | 1.29 | 0.0591 | -0.075 | 21.825
8.5 | 1.291 | 0.06523 | -0.074 | 19.796
9 | 1.259 | 0.07534 | -0.073 | 16.717
9.5 | 1.017 | 0.09585 | -0.073 | 10.609
10 | 0.826 | 0.13483 | -0.072 | 6.123
10.5 | 0.853 | 0.13877 | -0.072 | 6.147
11 | 0.881 | 0.14351 | -0.073 | 6.136
11.5 | 0.908 | 0.1511 | -0.074 | 6.01
12 | 0.936 | 0.16118 | -0.075 | 5.805

## 24. Re 250k Mach 0.50 (2)
BIGFOIL.COM POLAR EXPORT
fx60160
FX 60-160 |  |  |  | Cl Max: | 1.1579 | at alpha= | 12 | deg
XFOIL ncrit=9 |  |  |  | L/D Max: | 64.5006 | at alpha= | 5.5 | deg
Re: | 250000 |  |  | Cd Min: | 0.24285 | at alpha= | -20 | deg
Mach: | 0.5 |  |  | Cl=0 at alpha= | -4.3018 | deg
|  |  |  | @ Cl=0.1, Cd= | 0.015462
|  |  |  | @ Cl=0.4, Cd= | 0.015409
|  |  |  | @ Cl=0.6, Cd= | 0.01604
alpha (deg) | Cl | Cd | Cm | Cl/Cd
-20 | -0.4998 | 0.24285 | -0.0242 | -2.0581
-19.5 | -0.4805 | 0.23603 | -0.0273 | -2.0358
-19 | -0.4633 | 0.229 | -0.0311 | -2.0231
-18.5 | -0.456 | 0.22368 | -0.037 | -2.0386
-18 | -0.4307 | 0.21455 | -0.0375 | -2.0075
-17.5 | -0.4127 | 0.20801 | -0.0395 | -1.984
-17 | -0.3976 | 0.20128 | -0.0421 | -1.9754
-16.5 | -0.3958 | 0.19573 | -0.0474 | -2.0222
-16 | -0.3728 | 0.18739 | -0.0469 | -1.9894
-15.5 | -0.3583 | 0.18125 | -0.0479 | -1.9768
-15 | -0.3501 | 0.17491 | -0.05 | -2.0016
-14.5 | -0.3625 | 0.16966 | -0.0549 | -2.1366
-14 | -0.3343 | 0.16184 | -0.0516 | -2.0656
-13.5 | -0.3268 | 0.15617 | -0.0514 | -2.0926
-13 | -0.3382 | 0.15057 | -0.054 | -2.2461
-12.5 | -0.3535 | 0.1446 | -0.0559 | -2.4447
-12 | -0.3356 | 0.13907 | -0.0495 | -2.4132
-11.5 | -0.3037 | 0.12958 | -0.0593 | -2.3437
-11 | -0.292 | 0.11741 | -0.0728 | -2.487
-10.5 | -0.2448 | 0.10972 | -0.0782 | -2.2311
-10 | -0.2458 | 0.09686 | -0.0941 | -2.5377
-9.5 | -0.2005 | 0.08996 | -0.0974 | -2.2288
-9 | -0.222 | 0.06853 | -0.1205 | -3.2395
-8.5 | -0.2128 | 0.05703 | -0.1313 | -3.7314
-8 | -0.239 | 0.04365 | -0.1465 | -5.4754
-7.5 | -0.2661 | 0.03701 | -0.1463 | -7.1899
-7 | -0.2586 | 0.03192 | -0.1437 | -8.1015
-6.5 | -0.2276 | 0.02798 | -0.1414 | -8.1344
-6 | -0.1828 | 0.02432 | -0.1394 | -7.5164
-5.5 | -0.1281 | 0.02176 | -0.1375 | -5.8869
-5 | -0.0731 | 0.0197 | -0.135 | -3.7107
-4.5 | -0.0218 | 0.01809 | -0.1323 | -1.2051
-4 | 0.0332 | 0.017 | -0.1303 | 1.9529
-3.5 | 0.0808 | 0.01579 | -0.128 | 5.1172
-3 | 0.1311 | 0.01493 | -0.126 | 8.781
-2.5 | 0.1717 | 0.01291 | -0.1234 | 13.2998
-2 | 0.2381 | 0.01366 | -0.122 | 17.4305
-1.5 | 0.2961 | 0.01449 | -0.1193 | 20.4348
-1 | 0.3574 | 0.01513 | -0.1176 | 23.6219
-0.5 | 0.4245 | 0.01557 | -0.1168 | 27.264
0 | 0.4805 | 0.01575 | -0.1151 | 30.5079
0.5 | 0.5381 | 0.01593 | -0.1134 | 33.779
1 | 0.5997 | 0.01604 | -0.1125 | 37.3878
1.5 | 0.6677 | 0.01607 | -0.1127 | 41.5495
2 | 0.7216 | 0.01618 | -0.1103 | 44.5983
2.5 | 0.7789 | 0.01625 | -0.1088 | 47.9323
3 | 0.8347 | 0.01637 | -0.1066 | 50.9896
3.5 | 0.8918 | 0.01647 | -0.1047 | 54.1469
4 | 0.951 | 0.01629 | -0.1025 | 58.3794
4.5 | 0.9912 | 0.01621 | -0.0968 | 61.1474
5 | 1.0281 | 0.01616 | -0.0903 | 63.62
5.5 | 1.0591 | 0.01642 | -0.083 | 64.5006
6 | 1.0837 | 0.01705 | -0.0751 | 63.5601
6.5 | 1.0964 | 0.01823 | -0.066 | 60.1426
7 | 1.0903 | 0.02053 | -0.0557 | 53.1076
7.5 | 1.0491 | 0.02548 | -0.0447 | 41.1735
8 | 1.0027 | 0.03236 | -0.0369 | 30.9858
8.5 | 1.0005 | 0.03727 | -0.0329 | 26.8446
9 | 1.0005 | 0.04261 | -0.0301 | 23.4804
9.5 | 1.0123 | 0.0475 | -0.0283 | 21.3116
10 | 1.0302 | 0.05209 | -0.0267 | 19.7773
10.5 | 1.0672 | 0.05552 | -0.0254 | 19.2219
11 | 1.1048 | 0.05849 | -0.0231 | 18.8887
11.5 | 1.138 | 0.06268 | -0.0214 | 18.1557
12 | 1.1579 | 0.06829 | -0.0204 | 16.9556
12.5 | 1.1515 | 0.07677 | -0.0215 | 14.9993
13 | 1.1456 | 0.08554 | -0.0234 | 13.3926
13.5 | 1.1209 | 0.09729 | -0.0278 | 11.5212
14 | 1.0891 | 0.11111 | -0.0349 | 9.802
14.5 | 1.0573 | 0.126 | -0.0438 | 8.3913
15 | 1.0255 | 0.14238 | -0.0546 | 7.2026
15.5 | 1.0157 | 0.15489 | -0.0624 | 6.5576
16 | 0.9846 | 0.17567 | -0.0762 | 5.6048
16.5 | 0.9725 | 0.19375 | -0.0873 | 5.0194
17 | 0.9866 | 0.20256 | -0.0924 | 4.8707

## 25. Re 500k Mach 0.00 (1)
BIGFOIL.COM POLAR EXPORT
fx60160
FX 60-160 |  |  |  | Cl Max: | 1.675 | at alpha= | 12 | deg
JavaFoil+Calcfoil stall+Eppler ext transition |  |  |  | L/D Max: | 112.508 | at alpha= | 4 | deg
Re: | 500000 |  |  | Cd Min: | 0.00751 | at alpha= | -1 | deg
Mach: | 0 |  |  | Cl=0 at alpha= | -4.6721 | deg
|  |  |  | @ Cl=0.1, Cd= | 0.0091177
|  |  |  | @ Cl=0.4, Cd= | 0.0076438
|  |  |  | @ Cl=0.6, Cd= | 0.0077733
alpha (deg) | Cl | Cd | Cm | Cl/Cd
-20 | -0.685 | 0.19453 | -0.03 | -3.52
-19.5 | -0.7 | 0.18629 | -0.032 | -3.76
-19 | -0.715 | 0.17346 | -0.032 | -4.119
-18.5 | -0.727 | 0.16841 | -0.033 | -4.318
-18 | -0.738 | 0.15801 | -0.034 | -4.672
-17.5 | -0.747 | 0.14862 | -0.034 | -5.023
-17 | -0.753 | 0.14213 | -0.035 | -5.297
-16.5 | -0.757 | 0.13507 | -0.036 | -5.602
-16 | -0.757 | 0.12561 | -0.037 | -6.027
-15.5 | -0.755 | 0.11924 | -0.038 | -6.33
-15 | -0.749 | 0.11331 | -0.039 | -6.61
-14.5 | -0.739 | 0.10687 | -0.04 | -6.918
-14 | -0.721 | 0.10042 | -0.041 | -7.178
-13.5 | -0.699 | 0.09399 | -0.042 | -7.442
-13 | -0.676 | 0.08887 | -0.043 | -7.601
-12.5 | -0.649 | 0.08332 | -0.044 | -7.795
-12 | -0.62 | 0.0787 | -0.044 | -7.882
-11.5 | -0.59 | 0.07283 | -0.047 | -8.101
-11 | -0.557 | 0.06843 | -0.049 | -8.141
-10.5 | -0.522 | 0.06408 | -0.05 | -8.138
-10 | -0.484 | 0.06025 | -0.052 | -8.04
-9.5 | -0.445 | 0.05625 | -0.054 | -7.912
-9 | -0.403 | 0.05337 | -0.054 | -7.558
-8.5 | -0.361 | 0.04948 | -0.056 | -7.301
-8 | -0.372 | 0.01438 | -0.097 | -25.9
-7.5 | -0.32 | 0.01374 | -0.099 | -23.291
-7 | -0.266 | 0.01297 | -0.1 | -20.509
-6.5 | -0.211 | 0.01231 | -0.102 | -17.127
-6 | -0.155 | 0.01173 | -0.104 | -13.22
-5.5 | -0.098 | 0.01102 | -0.106 | -8.892
-5 | -0.04 | 0.00963 | -0.109 | -4.122
-4.5 | 0.021 | 0.00939 | -0.111 | 2.195
-4 | 0.081 | 0.00918 | -0.112 | 8.842
-3.5 | 0.142 | 0.00898 | -0.113 | 15.825
-3 | 0.203 | 0.00878 | -0.114 | 23.12
-2.5 | 0.264 | 0.00873 | -0.116 | 30.246
-2 | 0.326 | 0.00756 | -0.117 | 43.073
-1.5 | 0.387 | 0.00768 | -0.118 | 50.379
-1 | 0.448 | 0.00751 | -0.119 | 59.657
-0.5 | 0.509 | 0.00788 | -0.121 | 64.614
0 | 0.575 | 0.00772 | -0.122 | 74.403
0.5 | 0.636 | 0.00785 | -0.123 | 81.019
1 | 0.695 | 0.00827 | -0.124 | 84.103
1.5 | 0.757 | 0.0082 | -0.125 | 92.274
2 | 0.818 | 0.00838 | -0.126 | 97.562
2.5 | 0.878 | 0.00854 | -0.128 | 102.868
3 | 0.939 | 0.00893 | -0.129 | 105.144
3.5 | 0.999 | 0.00896 | -0.13 | 111.511
4 | 1.058 | 0.0094 | -0.131 | 112.508
4.5 | 1.116 | 0.01004 | -0.132 | 111.139
5 | 1.174 | 0.01456 | -0.133 | 80.644
5.5 | 1.23 | 0.0154 | -0.134 | 79.882
6 | 1.286 | 0.016 | -0.135 | 80.384
6.5 | 1.341 | 0.01668 | -0.136 | 80.381
7 | 1.394 | 0.01738 | -0.137 | 80.195
7.5 | 1.446 | 0.01778 | -0.138 | 81.351
8 | 1.497 | 0.01872 | -0.139 | 79.967
8.5 | 1.546 | 0.01995 | -0.14 | 77.464
9 | 1.571 | 0.02285 | -0.139 | 68.747
9.5 | 1.604 | 0.02386 | -0.14 | 67.215
10 | 1.629 | 0.02474 | -0.14 | 65.843
10.5 | 1.65 | 0.02611 | -0.14 | 63.165
11 | 1.664 | 0.02744 | -0.141 | 60.634
11.5 | 1.672 | 0.02896 | -0.141 | 57.745
12 | 1.675 | 0.03003 | -0.142 | 55.767
12.5 | 1.667 | 0.03266 | -0.141 | 51.045
13 | 1.654 | 0.03683 | -0.141 | 44.902
13.5 | 1.634 | 0.03995 | -0.141 | 40.89
14 | 1.606 | 0.04394 | -0.14 | 36.554
14.5 | 1.568 | 0.04967 | -0.138 | 31.56
15 | 1.353 | 0.11087 | -0.089 | 12.201
15.5 | 1.326 | 0.1197 | -0.088 | 11.079
16 | 1.295 | 0.12707 | -0.085 | 10.192
16.5 | 1.267 | 0.13372 | -0.087 | 9.477
17 | 1.233 | 0.13981 | -0.085 | 8.817

## 26. Re 500k Mach 0.00 (2)
BIGFOIL.COM POLAR EXPORT
fx60160
FX 60-160 |  |  |  | Cl Max: | 1.3791 | at alpha= | 18 | deg
XFOIL ncrit=9 |  |  |  | L/D Max: | 96.8103 | at alpha= | 5.5 | deg
Re: | 500000 |  |  | Cd Min: | 0.17845 | at alpha= | -17 | deg
Mach: | 0 |  |  | Cl=0 at alpha= | -4.3831 | deg
|  |  |  | @ Cl=0.1, Cd= | 0.0098582
|  |  |  | @ Cl=0.4, Cd= | 0.008853
|  |  |  | @ Cl=0.6, Cd= | 0.0092958
alpha (deg) | Cl | Cd | Cm | Cl/Cd
-17 | -0.409 | 0.17845 | -0.0388 | -2.292
-16.5 | -0.3959 | 0.17347 | -0.04 | -2.2822
-16 | -0.3863 | 0.16773 | -0.0416 | -2.3031
-15.5 | -0.3988 | 0.15642 | -0.0474 | -2.5495
-15 | -0.3862 | 0.15157 | -0.0465 | -2.548
-14.5 | -0.3751 | 0.14737 | -0.0463 | -2.5453
-13 | -0.4003 | 0.12161 | -0.0519 | -3.2917
-12.5 | -0.601 | 0.06781 | -0.077 | -8.863
-12 | -0.6733 | 0.05052 | -0.0903 | -13.3274
-11 | -0.669 | 0.03309 | -0.106 | -20.2176
-10.5 | -0.6158 | 0.0313 | -0.1094 | -19.6741
-10 | -0.562 | 0.02718 | -0.1137 | -20.677
-9.5 | -0.5126 | 0.0236 | -0.1157 | -21.7203
-9 | -0.4537 | 0.02201 | -0.118 | -20.6134
-8.5 | -0.4039 | 0.02011 | -0.118 | -20.0845
-8 | -0.3549 | 0.01788 | -0.1177 | -19.849
-7.5 | -0.3027 | 0.01659 | -0.1179 | -18.2459
-7 | -0.2529 | 0.0156 | -0.1173 | -16.2115
-6.5 | -0.2028 | 0.01491 | -0.1167 | -13.6016
-6 | -0.1598 | 0.01342 | -0.1152 | -11.9076
-5.5 | -0.111 | 0.01282 | -0.1145 | -8.6583
-5 | -0.0607 | 0.01233 | -0.114 | -4.923
-4 | 0.0377 | 0.01091 | -0.1128 | 3.4555
-3.5 | 0.0898 | 0.0104 | -0.1126 | 8.6346
-3 | 0.1299 | 0.00827 | -0.1116 | 15.7074
-2.5 | 0.1819 | 0.00808 | -0.111 | 22.5124
-2 | 0.238 | 0.00826 | -0.111 | 28.8136
-1.5 | 0.2931 | 0.00844 | -0.1108 | 34.7275
-1 | 0.3489 | 0.00866 | -0.1108 | 40.2887
-0.5 | 0.4045 | 0.00887 | -0.1107 | 45.6032
0 | 0.4593 | 0.00904 | -0.1105 | 50.8075
0.5 | 0.5157 | 0.00915 | -0.1107 | 56.3607
1 | 0.5694 | 0.00924 | -0.1104 | 61.6234
1.5 | 0.6242 | 0.00934 | -0.1104 | 66.8308
2 | 0.6786 | 0.00944 | -0.1102 | 71.8856
2.5 | 0.7319 | 0.00952 | -0.1099 | 76.8803
3 | 0.7838 | 0.00957 | -0.1092 | 81.9018
3.5 | 0.8339 | 0.00963 | -0.1082 | 86.594
4 | 0.8815 | 0.00972 | -0.1066 | 90.6893
4.5 | 0.9286 | 0.00984 | -0.105 | 94.3699
5 | 0.9734 | 0.01008 | -0.1031 | 96.5675
5.5 | 1.0107 | 0.01044 | -0.0996 | 96.8103
6 | 1.0413 | 0.01101 | -0.0949 | 94.5777
6.5 | 1.063 | 0.01179 | -0.0886 | 90.1612
7 | 1.0667 | 0.01336 | -0.0796 | 79.8428
7.5 | 1.0319 | 0.01703 | -0.0655 | 60.5931
8 | 1.0437 | 0.01894 | -0.0595 | 55.1056
8.5 | 1.0646 | 0.02052 | -0.055 | 51.8811
9 | 1.0868 | 0.02217 | -0.0512 | 49.0212
9.5 | 1.1088 | 0.02389 | -0.0476 | 46.4127
10 | 1.1259 | 0.02611 | -0.044 | 43.1214
10.5 | 1.1382 | 0.02881 | -0.0403 | 39.5071
11 | 1.1619 | 0.03082 | -0.0381 | 37.6995
11.5 | 1.1818 | 0.0332 | -0.0357 | 35.5964
12 | 1.2164 | 0.03635 | -0.0379 | 33.4635
12.5 | 1.2302 | 0.03982 | -0.036 | 30.894
13 | 1.2534 | 0.04259 | -0.035 | 29.4294
13.5 | 1.2739 | 0.04568 | -0.034 | 27.8875
14 | 1.2884 | 0.04942 | -0.0331 | 26.0704
14.5 | 1.3074 | 0.05289 | -0.0326 | 24.7192
15 | 1.3286 | 0.0563 | -0.0326 | 23.5986
15.5 | 1.3438 | 0.06041 | -0.0325 | 22.2447
16 | 1.3594 | 0.06464 | -0.0328 | 21.0303
16.5 | 1.3718 | 0.06937 | -0.0332 | 19.7751
17 | 1.3786 | 0.07485 | -0.0336 | 18.4182
17.5 | 1.3785 | 0.08145 | -0.0347 | 16.9245
18 | 1.3791 | 0.08813 | -0.036 | 15.6485
18.5 | 1.3773 | 0.09537 | -0.0379 | 14.4416
19 | 1.3676 | 0.10399 | -0.0405 | 13.1513
19.5 | 1.3598 | 0.11248 | -0.0435 | 12.0893
20 | 1.3532 | 0.121 | -0.047 | 11.1835

## 27. Re 500k Mach 0.10 (1)
BIGFOIL.COM POLAR EXPORT
fx60160
FX 60-160 |  |  |  | Cl Max: | 1.669 | at alpha= | 11.5 | deg
JavaFoil+Calcfoil stall+Eppler ext transition |  |  |  | L/D Max: | 112.235 | at alpha= | 4 | deg
Re: | 500000 |  |  | Cd Min: | 0.00751 | at alpha= | -1 | deg
Mach: | 0.1 |  |  | Cl=0 at alpha= | -4.6721 | deg
|  |  |  | @ Cl=0.1, Cd= | 0.009081
|  |  |  | @ Cl=0.4, Cd= | 0.0076739
|  |  |  | @ Cl=0.6, Cd= | 0.0077982
alpha (deg) | Cl | Cd | Cm | Cl/Cd
-20 | -0.643 | 0.20111 | -0.03 | -3.197
-19.5 | -0.662 | 0.19003 | -0.031 | -3.482
-19 | -0.679 | 0.17973 | -0.032 | -3.78
-18.5 | -0.696 | 0.17034 | -0.033 | -4.083
-18 | -0.71 | 0.15969 | -0.033 | -4.444
-17.5 | -0.722 | 0.15463 | -0.034 | -4.669
-17 | -0.731 | 0.14672 | -0.035 | -4.985
-16.5 | -0.738 | 0.13799 | -0.036 | -5.349
-16 | -0.742 | 0.12796 | -0.036 | -5.795
-15.5 | -0.742 | 0.1214 | -0.038 | -6.112
-15 | -0.739 | 0.11436 | -0.039 | -6.461
-14.5 | -0.731 | 0.10731 | -0.039 | -6.816
-14 | -0.715 | 0.10082 | -0.041 | -7.089
-13.5 | -0.695 | 0.09542 | -0.041 | -7.281
-13 | -0.672 | 0.08921 | -0.043 | -7.538
-12.5 | -0.647 | 0.08348 | -0.043 | -7.749
-12 | -0.619 | 0.07871 | -0.045 | -7.867
-11.5 | -0.589 | 0.07393 | -0.047 | -7.971
-11 | -0.557 | 0.0693 | -0.049 | -8.037
-10.5 | -0.522 | 0.06434 | -0.051 | -8.118
-10 | -0.485 | 0.06028 | -0.052 | -8.046
-9.5 | -0.446 | 0.05658 | -0.054 | -7.881
-9 | -0.405 | 0.05348 | -0.054 | -7.568
-8.5 | -0.363 | 0.04967 | -0.056 | -7.299
-8 | -0.374 | 0.01458 | -0.098 | -25.616
-7.5 | -0.321 | 0.01385 | -0.099 | -23.176
-7 | -0.267 | 0.01307 | -0.101 | -20.435
-6.5 | -0.212 | 0.01238 | -0.102 | -17.099
-6 | -0.155 | 0.01189 | -0.104 | -13.075
-5.5 | -0.098 | 0.01111 | -0.107 | -8.851
-5 | -0.04 | 0.0096 | -0.11 | -4.155
-4.5 | 0.021 | 0.00939 | -0.111 | 2.206
-4 | 0.082 | 0.00914 | -0.113 | 8.934
-3.5 | 0.143 | 0.00894 | -0.114 | 15.968
-3 | 0.204 | 0.00888 | -0.115 | 22.99
-2.5 | 0.265 | 0.00868 | -0.116 | 30.581
-2 | 0.327 | 0.00755 | -0.117 | 43.341
-1.5 | 0.389 | 0.00771 | -0.119 | 50.397
-1 | 0.45 | 0.00751 | -0.12 | 59.925
-0.5 | 0.511 | 0.00792 | -0.121 | 64.544
0 | 0.577 | 0.00775 | -0.122 | 74.528
0.5 | 0.639 | 0.00788 | -0.124 | 81.11
1 | 0.699 | 0.00828 | -0.125 | 84.382
1.5 | 0.76 | 0.00821 | -0.126 | 92.556
2 | 0.822 | 0.00839 | -0.127 | 97.986
2.5 | 0.883 | 0.00857 | -0.128 | 102.96
3 | 0.944 | 0.00897 | -0.129 | 105.241
3.5 | 1.004 | 0.00902 | -0.13 | 111.28
4 | 1.063 | 0.00947 | -0.131 | 112.235
4.5 | 1.122 | 0.01013 | -0.133 | 110.725
5 | 1.179 | 0.01461 | -0.134 | 80.749
5.5 | 1.236 | 0.0155 | -0.135 | 79.749
6 | 1.292 | 0.01611 | -0.136 | 80.198
6.5 | 1.347 | 0.01684 | -0.137 | 79.974
7 | 1.4 | 0.01743 | -0.138 | 80.333
7.5 | 1.452 | 0.01797 | -0.139 | 80.796
8 | 1.503 | 0.01902 | -0.14 | 79.003
8.5 | 1.535 | 0.0221 | -0.139 | 69.481
9 | 1.575 | 0.02277 | -0.14 | 69.161
9.5 | 1.607 | 0.0242 | -0.14 | 66.406
10 | 1.631 | 0.02505 | -0.141 | 65.093
10.5 | 1.65 | 0.02658 | -0.141 | 62.048
11 | 1.662 | 0.02787 | -0.141 | 59.655
11.5 | 1.669 | 0.02914 | -0.142 | 57.267
12 | 1.667 | 0.03066 | -0.142 | 54.389
12.5 | 1.405 | 0.08146 | -0.087 | 17.25
13 | 1.638 | 0.03781 | -0.141 | 43.322
13.5 | 1.612 | 0.04121 | -0.141 | 39.127
14 | 1.578 | 0.04599 | -0.139 | 34.318
14.5 | 1.353 | 0.10602 | -0.09 | 12.761
15 | 1.325 | 0.11452 | -0.088 | 11.571
15.5 | 1.292 | 0.12164 | -0.085 | 10.621
16 | 1.259 | 0.12966 | -0.084 | 9.709
16.5 | 1.225 | 0.13548 | -0.085 | 9.041

## 28. Re 500k Mach 0.10 (2)
BIGFOIL.COM POLAR EXPORT
fx60160
FX 60-160 |  |  |  | Cl Max: | 1.3701 | at alpha= | 17 | deg
XFOIL ncrit=9 |  |  |  | L/D Max: | 96.4795 | at alpha= | 5.5 | deg
Re: | 500000 |  |  | Cd Min: | 0.17412 | at alpha= | -16.5 | deg
Mach: | 0.1 |  |  | Cl=0 at alpha= | -4.3701 | deg
|  |  |  | @ Cl=0.1, Cd= | 0.0099502
|  |  |  | @ Cl=0.4, Cd= | 0.008893
|  |  |  | @ Cl=0.6, Cd= | 0.0093208
alpha (deg) | Cl | Cd | Cm | Cl/Cd
-16.5 | -0.395 | 0.17412 | -0.0401 | -2.2686
-16 | -0.3852 | 0.16838 | -0.0417 | -2.2877
-15.5 | -0.397 | 0.15736 | -0.0474 | -2.5229
-15 | -0.3846 | 0.15231 | -0.0465 | -2.5251
-14.5 | -0.3733 | 0.14813 | -0.0463 | -2.5201
-14 | -0.3731 | 0.14142 | -0.0475 | -2.6382
-13 | -0.3967 | 0.12274 | -0.0518 | -3.232
-12.5 | -0.572 | 0.07223 | -0.075 | -7.9191
-12 | -0.6357 | 0.05606 | -0.087 | -11.3396
-11.5 | -0.6798 | 0.0411 | -0.1013 | -16.5401
-11 | -0.6624 | 0.03469 | -0.1067 | -19.0948
-10.5 | -0.6071 | 0.03286 | -0.111 | -18.4753
-10 | -0.56 | 0.02806 | -0.115 | -19.9572
-9.5 | -0.5127 | 0.02409 | -0.1169 | -21.2827
-9 | -0.4554 | 0.02251 | -0.119 | -20.231
-8.5 | -0.4058 | 0.02044 | -0.1189 | -19.8532
-8 | -0.3559 | 0.0182 | -0.1187 | -19.5549
-7.5 | -0.3035 | 0.01679 | -0.1188 | -18.0762
-7 | -0.254 | 0.01576 | -0.1181 | -16.1168
-6.5 | -0.2038 | 0.01501 | -0.1175 | -13.5776
-6 | -0.1602 | 0.01355 | -0.1159 | -11.8229
-5.5 | -0.1115 | 0.01292 | -0.1152 | -8.63
-5 | -0.0612 | 0.0124 | -0.1146 | -4.9355
-4.5 | -0.0133 | 0.01149 | -0.1138 | -1.1575
-4 | 0.0379 | 0.01099 | -0.1133 | 3.4486
-3.5 | 0.0899 | 0.01047 | -0.1131 | 8.5864
-3 | 0.1309 | 0.00836 | -0.1122 | 15.6579
-2.5 | 0.1825 | 0.00811 | -0.1115 | 22.5031
-2 | 0.2386 | 0.00828 | -0.1115 | 28.8164
-1.5 | 0.2944 | 0.00846 | -0.1113 | 34.7991
-1 | 0.3503 | 0.00869 | -0.1112 | 40.3107
-0.5 | 0.4066 | 0.00892 | -0.1112 | 45.583
0 | 0.4613 | 0.00907 | -0.1109 | 50.86
0.5 | 0.5177 | 0.00917 | -0.1111 | 56.4558
1 | 0.5721 | 0.00927 | -0.1108 | 61.7152
1.5 | 0.627 | 0.00937 | -0.1107 | 66.9157
2 | 0.6823 | 0.0095 | -0.1107 | 71.8211
2.5 | 0.7354 | 0.00956 | -0.1102 | 76.9247
3 | 0.7874 | 0.0096 | -0.1095 | 82.0208
3.5 | 0.8377 | 0.00967 | -0.1084 | 86.6287
4 | 0.8854 | 0.00976 | -0.1068 | 90.7172
4.5 | 0.9324 | 0.00989 | -0.1051 | 94.277
5 | 0.9772 | 0.01013 | -0.103 | 96.4659
5.5 | 1.014 | 0.01051 | -0.0994 | 96.4795
6 | 1.0433 | 0.01107 | -0.0943 | 94.2457
6.5 | 1.0631 | 0.01193 | -0.0876 | 89.1115
7 | 1.0644 | 0.01364 | -0.0782 | 78.0352
7.5 | 1.0288 | 0.01738 | -0.0642 | 59.1945
8 | 1.0434 | 0.01921 | -0.0586 | 54.3155
8.5 | 1.0628 | 0.0209 | -0.054 | 50.8517
9.5 | 1.107 | 0.02441 | -0.0467 | 45.3503
10 | 1.1234 | 0.02676 | -0.043 | 41.9806
10.5 | 1.1356 | 0.02954 | -0.0394 | 38.4428
11 | 1.159 | 0.03165 | -0.0371 | 36.6193
12 | 1.2126 | 0.03744 | -0.037 | 32.3878
12.5 | 1.2276 | 0.0409 | -0.0352 | 30.0147
13 | 1.2505 | 0.04379 | -0.0342 | 28.5567
13.5 | 1.271 | 0.04699 | -0.0333 | 27.0483
14 | 1.282 | 0.05113 | -0.0322 | 25.0733
14.5 | 1.3054 | 0.05434 | -0.0321 | 24.0228
15 | 1.323 | 0.05824 | -0.0321 | 22.7163
15.5 | 1.3422 | 0.06208 | -0.0322 | 21.6205
16 | 1.3563 | 0.0666 | -0.0324 | 20.3649
16.5 | 1.3649 | 0.07189 | -0.0328 | 18.986
17 | 1.3701 | 0.07775 | -0.0335 | 17.6219
17.5 | 1.3692 | 0.0846 | -0.0347 | 16.1844
18 | 1.3686 | 0.09162 | -0.0363 | 14.9378
18.5 | 1.3648 | 0.09933 | -0.0385 | 13.7401
19 | 1.3534 | 0.10835 | -0.0414 | 12.491
19.5 | 1.3471 | 0.11682 | -0.0446 | 11.5314
20 | 1.3393 | 0.12571 | -0.0485 | 10.6539

## 29. Re 500k Mach 0.25 (1)
BIGFOIL.COM POLAR EXPORT
fx60160
FX 60-160 |  |  |  | Cl Max: | 1.644 | at alpha= | 10.5 | deg
JavaFoil+Calcfoil stall+Eppler ext transition |  |  |  | L/D Max: | 111.16 | at alpha= | 4.5 | deg
Re: | 500000 |  |  | Cd Min: | 0.00764 | at alpha= | -1 | deg
Mach: | 0.25 |  |  | Cl=0 at alpha= | -4.6721 | deg
|  |  |  | @ Cl=0.1, Cd= | 0.0092265
|  |  |  | @ Cl=0.4, Cd= | 0.0078171
|  |  |  | @ Cl=0.6, Cd= | 0.0079131
alpha (deg) | Cl | Cd | Cm | Cl/Cd
-19.5 | -0.289 | 0.25935 | -0.032 | -1.114
-19 | -0.349 | 0.23926 | -0.033 | -1.459
-18.5 | -0.403 | 0.22076 | -0.034 | -1.826
-18 | -0.453 | 0.20352 | -0.033 | -2.224
-17.5 | -0.498 | 0.18474 | -0.032 | -2.693
-17 | -0.539 | 0.16961 | -0.033 | -3.176
-16.5 | -0.575 | 0.15789 | -0.034 | -3.641
-16 | -0.606 | 0.14551 | -0.035 | -4.164
-15.5 | -0.631 | 0.13482 | -0.036 | -4.682
-15 | -0.65 | 0.12612 | -0.036 | -5.157
-14.5 | -0.663 | 0.11567 | -0.038 | -5.733
-14 | -0.66 | 0.10882 | -0.039 | -6.069
-13.5 | -0.653 | 0.10011 | -0.04 | -6.521
-13 | -0.641 | 0.09413 | -0.042 | -6.81
-12.5 | -0.625 | 0.08881 | -0.043 | -7.033
-12 | -0.604 | 0.08262 | -0.045 | -7.315
-11.5 | -0.58 | 0.07636 | -0.046 | -7.596
-11 | -0.552 | 0.07142 | -0.047 | -7.729
-10.5 | -0.521 | 0.06693 | -0.049 | -7.784
-10 | -0.487 | 0.06222 | -0.052 | -7.831
-9.5 | -0.45 | 0.05792 | -0.054 | -7.77
-9 | -0.41 | 0.05484 | -0.054 | -7.47
-8.5 | -0.368 | 0.05103 | -0.056 | -7.208
-8 | -0.324 | 0.04825 | -0.058 | -6.719
-7.5 | -0.327 | 0.01438 | -0.102 | -22.737
-7 | -0.272 | 0.01358 | -0.103 | -20.06
-6.5 | -0.216 | 0.01276 | -0.105 | -16.942
-6 | -0.158 | 0.0129 | -0.106 | -12.284
-5.5 | -0.1 | 0.01177 | -0.108 | -8.486
-5 | -0.04 | 0.011 | -0.111 | -3.653
-4.5 | 0.021 | 0.00953 | -0.114 | 2.23
-4 | 0.084 | 0.00929 | -0.116 | 9.025
-3.5 | 0.147 | 0.00904 | -0.117 | 16.22
-3 | 0.21 | 0.00883 | -0.118 | 23.742
-2.5 | 0.273 | 0.00872 | -0.119 | 31.281
-2 | 0.336 | 0.00774 | -0.121 | 43.452
-1.5 | 0.399 | 0.00782 | -0.122 | 51.072
-1 | 0.462 | 0.00764 | -0.123 | 60.519
-0.5 | 0.525 | 0.00807 | -0.124 | 65.124
0 | 0.593 | 0.0079 | -0.126 | 75.139
0.5 | 0.657 | 0.00802 | -0.127 | 81.925
1 | 0.718 | 0.00844 | -0.128 | 85.088
1.5 | 0.781 | 0.00834 | -0.129 | 93.636
2 | 0.844 | 0.00857 | -0.13 | 98.507
2.5 | 0.907 | 0.00877 | -0.132 | 103.376
3 | 0.97 | 0.00899 | -0.133 | 107.86
3.5 | 1.031 | 0.00932 | -0.134 | 110.643
4 | 1.092 | 0.00984 | -0.135 | 110.958
4.5 | 1.151 | 0.01036 | -0.136 | 111.16
5 | 1.21 | 0.01505 | -0.137 | 80.41
5.5 | 1.268 | 0.01598 | -0.138 | 79.357
6 | 1.324 | 0.01669 | -0.14 | 79.342
6.5 | 1.379 | 0.01736 | -0.141 | 79.481
7 | 1.433 | 0.01818 | -0.142 | 78.83
7.5 | 1.484 | 0.0192 | -0.143 | 77.33
8 | 1.515 | 0.02246 | -0.142 | 67.445
8.5 | 1.556 | 0.02308 | -0.142 | 67.417
9 | 1.593 | 0.02467 | -0.143 | 64.547
9.5 | 1.62 | 0.026 | -0.143 | 62.299
10 | 1.636 | 0.02728 | -0.144 | 59.977
10.5 | 1.644 | 0.0287 | -0.144 | 57.26
11 | 1.641 | 0.03008 | -0.144 | 54.544
11.5 | 1.371 | 0.07574 | -0.083 | 18.096
12 | 1.356 | 0.08172 | -0.082 | 16.591
12.5 | 1.56 | 0.04089 | -0.143 | 38.153
13 | 1.308 | 0.09588 | -0.088 | 13.646
13.5 | 1.264 | 0.10443 | -0.085 | 12.106
14 | 1.214 | 0.11198 | -0.083 | 10.84
14.5 | 1.156 | 0.12204 | -0.083 | 9.474
15 | 1.09 | 0.13107 | -0.081 | 8.317
15.5 | 1.017 | 0.14187 | -0.078 | 7.17

## 30. Re 500k Mach 0.25 (2)
BIGFOIL.COM POLAR EXPORT
fx60160
FX 60-160 |  |  |  | Cl Max: | 1.3227 | at alpha= | 16.5 | deg
XFOIL ncrit=9 |  |  |  | L/D Max: | 95.3831 | at alpha= | 5 | deg
Re: | 500000 |  |  | Cd Min: | 0.15619 | at alpha= | -15 | deg
Mach: | 0.25 |  |  | Cl=0 at alpha= | -4.3575 | deg
|  |  |  | @ Cl=0.1, Cd= | 0.010438
|  |  |  | @ Cl=0.4, Cd= | 0.008994
|  |  |  | @ Cl=0.6, Cd= | 0.0094851
alpha (deg) | Cl | Cd | Cm | Cl/Cd
-15 | -0.3769 | 0.15619 | -0.0469 | -2.4131
-14.5 | -0.3647 | 0.15204 | -0.0464 | -2.3987
-14 | -0.3633 | 0.14543 | -0.0475 | -2.4981
-13.5 | -0.3823 | 0.13417 | -0.0524 | -2.8494
-13 | -0.3804 | 0.12835 | -0.0511 | -2.9638
-12.5 | -0.374 | 0.12461 | -0.0494 | -3.0014
-12 | -0.3803 | 0.1121 | -0.0582 | -3.3925
-11.5 | -0.3973 | 0.09299 | -0.0692 | -4.2725
-11 | -0.4448 | 0.06719 | -0.0905 | -6.62
-10.5 | -0.5036 | 0.04718 | -0.111 | -10.674
-10 | -0.5137 | 0.03708 | -0.1205 | -13.8538
-9.5 | -0.4943 | 0.02957 | -0.1244 | -16.7163
-9 | -0.4528 | 0.02542 | -0.1256 | -17.8127
-8.5 | -0.4068 | 0.02293 | -0.1253 | -17.741
-8 | -0.3596 | 0.02071 | -0.1244 | -17.3636
-7.5 | -0.3099 | 0.01802 | -0.1238 | -17.1976
-7 | -0.2584 | 0.0167 | -0.1231 | -15.4731
-6.5 | -0.2083 | 0.01572 | -0.1219 | -13.2506
-6 | -0.1614 | 0.01435 | -0.1203 | -11.2474
-5.5 | -0.1131 | 0.01347 | -0.1191 | -8.3964
-5 | -0.0636 | 0.01279 | -0.118 | -4.9726
-4.5 | -0.0153 | 0.01187 | -0.1169 | -1.289
-4 | 0.0384 | 0.01139 | -0.1165 | 3.3714
-3.5 | 0.0909 | 0.01078 | -0.1159 | 8.4323
-3 | 0.1361 | 0.00908 | -0.1152 | 14.989
-2.5 | 0.1863 | 0.00828 | -0.1144 | 22.5
-2 | 0.2428 | 0.00837 | -0.114 | 29.0084
-1.5 | 0.3012 | 0.00863 | -0.114 | 34.9015
-1 | 0.3583 | 0.00882 | -0.1137 | 40.6236
-0.5 | 0.4158 | 0.00906 | -0.1136 | 45.894
0 | 0.4732 | 0.00924 | -0.1134 | 51.2121
0.5 | 0.53 | 0.00934 | -0.1133 | 56.7452
1 | 0.5872 | 0.00946 | -0.1132 | 62.0719
1.5 | 0.6433 | 0.00957 | -0.1129 | 67.2205
2 | 0.6985 | 0.00965 | -0.1124 | 72.3834
2.5 | 0.7546 | 0.00979 | -0.1121 | 77.0787
3 | 0.8079 | 0.00983 | -0.1112 | 82.1872
3.5 | 0.8579 | 0.00989 | -0.1096 | 86.7442
4 | 0.9059 | 0.01003 | -0.1075 | 90.319
4.5 | 0.9527 | 0.01016 | -0.1053 | 93.7697
5 | 0.9958 | 0.01044 | -0.1023 | 95.3831
5.5 | 1.0286 | 0.0109 | -0.0974 | 94.367
6 | 1.0505 | 0.01156 | -0.0904 | 90.8737
6.5 | 1.0651 | 0.01274 | -0.0826 | 83.6028
7 | 1.0468 | 0.01538 | -0.0704 | 68.0624
7.5 | 1.0207 | 0.01902 | -0.0587 | 53.6646
8 | 1.0399 | 0.02091 | -0.0539 | 49.7322
8.5 | 1.0541 | 0.02318 | -0.0489 | 45.4745
9 | 1.0778 | 0.02515 | -0.0455 | 42.8549
9.5 | 1.0968 | 0.02753 | -0.0419 | 39.8402
10 | 1.1106 | 0.03048 | -0.0384 | 36.437
10.5 | 1.1207 | 0.03387 | -0.0351 | 33.0883
11 | 1.1437 | 0.03648 | -0.033 | 31.3514
11.5 | 1.163 | 0.03949 | -0.0309 | 29.4505
12 | 1.1845 | 0.04295 | -0.0302 | 27.5786
12.5 | 1.2147 | 0.04688 | -0.0317 | 25.9108
13 | 1.2363 | 0.0504 | -0.0308 | 24.5298
13.5 | 1.2537 | 0.05445 | -0.0302 | 23.0248
14 | 1.2704 | 0.05871 | -0.0297 | 21.6386
14.5 | 1.2852 | 0.06347 | -0.03 | 20.2489
15 | 1.304 | 0.068 | -0.0304 | 19.1765
15.5 | 1.3144 | 0.07349 | -0.0307 | 17.8854
16 | 1.3189 | 0.07987 | -0.0314 | 16.5131
16.5 | 1.3227 | 0.08654 | -0.0326 | 15.2843
17 | 1.3189 | 0.09441 | -0.0344 | 13.9699
17.5 | 1.3153 | 0.10248 | -0.0366 | 12.8347
18 | 1.3091 | 0.11124 | -0.0398 | 11.7682
18.5 | 1.2988 | 0.12092 | -0.0439 | 10.741
19 | 1.2838 | 0.13153 | -0.0489 | 9.7605
19.5 | 1.2669 | 0.14292 | -0.055 | 8.8644
20 | 1.2455 | 0.1556 | -0.0625 | 8.0045

## 31. Re 500k Mach 0.50 (1)
BIGFOIL.COM POLAR EXPORT
fx60160
FX 60-160 |  |  |  | Cl Max: | 1.537 | at alpha= | 7.5 | deg
JavaFoil+Calcfoil stall+Eppler ext transition |  |  |  | L/D Max: | 104.887 | at alpha= | 3.5 | deg
Re: | 500000 |  |  | Cd Min: | 0.00842 | at alpha= | -0.5 | deg
Mach: | 0.5 |  |  | Cl=0 at alpha= | -4.6716 | deg
|  |  |  | @ Cl=0.1, Cd= | 0.011745
|  |  |  | @ Cl=0.4, Cd= | 0.0098103
|  |  |  | @ Cl=0.6, Cd= | 0.0084422
alpha (deg) | Cl | Cd | Cm | Cl/Cd
-20 | -0.852 | 0.22819 | -0.047 | -3.734
-19.5 | -0.826 | 0.21114 | -0.048 | -3.912
-19 | -0.796 | 0.1994 | -0.046 | -3.994
-18.5 | -0.768 | 0.19669 | -0.045 | -3.907
-18 | -0.741 | 0.18695 | -0.046 | -3.965
-17.5 | -0.714 | 0.18758 | -0.046 | -3.805
-17 | -0.687 | 0.18304 | -0.046 | -3.752
-16.5 | -0.659 | 0.17481 | -0.047 | -3.772
-16 | -0.632 | 0.16337 | -0.048 | -3.87
-15.5 | -0.605 | 0.16006 | -0.048 | -3.78
-15 | -0.577 | 0.16448 | -0.048 | -3.51
-14.5 | -0.55 | 0.15731 | -0.049 | -3.496
-14 | -0.523 | 0.14702 | -0.05 | -3.555
-13.5 | -0.495 | 0.14287 | -0.051 | -3.465
-13 | -0.467 | 0.13735 | -0.05 | -3.399
-12.5 | -0.438 | 0.12679 | -0.047 | -3.459
-12 | -0.411 | 0.1199 | -0.047 | -3.426
-11.5 | -0.383 | 0.11628 | -0.048 | -3.294
-11 | -0.355 | 0.11175 | -0.049 | -3.179
-10.5 | -0.327 | 0.11824 | -0.048 | -2.769
-10 | -0.3 | 0.09191 | -0.05 | -3.26
-9.5 | -0.271 | 0.07281 | -0.048 | -3.728
-9 | -0.333 | 0.06742 | -0.047 | -4.943
-8.5 | -0.354 | 0.05974 | -0.054 | -5.929
-8 | -0.331 | 0.05359 | -0.057 | -6.173
-7.5 | -0.293 | 0.0497 | -0.058 | -5.899
-7 | -0.249 | 0.04586 | -0.061 | -5.423
-6.5 | -0.2 | 0.04224 | -0.067 | -4.735
-6 | -0.173 | 0.01416 | -0.117 | -12.185
-5.5 | -0.109 | 0.01338 | -0.119 | -8.159
-5 | -0.044 | 0.01302 | -0.121 | -3.363
-4.5 | 0.023 | 0.01239 | -0.123 | 1.842
-4 | 0.09 | 0.01182 | -0.124 | 7.639
-3.5 | 0.159 | 0.0113 | -0.126 | 14.033
-3 | 0.229 | 0.01058 | -0.129 | 21.647
-2.5 | 0.305 | 0.00929 | -0.133 | 32.772
-2 | 0.376 | 0.01052 | -0.135 | 35.694
-1.5 | 0.446 | 0.00845 | -0.136 | 52.816
-1 | 0.517 | 0.00859 | -0.138 | 60.145
-0.5 | 0.587 | 0.00842 | -0.139 | 69.788
0 | 0.663 | 0.00855 | -0.14 | 77.548
0.5 | 0.734 | 0.00873 | -0.142 | 84.08
1 | 0.802 | 0.00896 | -0.143 | 89.513
1.5 | 0.872 | 0.00922 | -0.145 | 94.544
2 | 0.942 | 0.00947 | -0.146 | 99.518
2.5 | 1.012 | 0.00974 | -0.147 | 103.893
3 | 1.082 | 0.01036 | -0.148 | 104.41
3.5 | 1.149 | 0.01096 | -0.15 | 104.887
4 | 1.215 | 0.01162 | -0.151 | 104.553
4.5 | 1.279 | 0.01909 | -0.152 | 67.014
5 | 1.341 | 0.02003 | -0.154 | 66.919
5.5 | 1.38 | 0.0216 | -0.153 | 63.886
6 | 1.429 | 0.02322 | -0.153 | 61.531
6.5 | 1.472 | 0.02437 | -0.154 | 60.412
7 | 1.51 | 0.02604 | -0.154 | 57.964
7.5 | 1.537 | 0.02791 | -0.155 | 55.065
8 | 1.299 | 0.05434 | -0.088 | 23.904
8.5 | 1.292 | 0.05941 | -0.076 | 21.751
9 | 1.26 | 0.06692 | -0.074 | 18.827
9.5 | 1.017 | 0.08582 | -0.074 | 11.852
10 | 0.826 | 0.11333 | -0.072 | 7.285
10.5 | 0.853 | 0.11694 | -0.073 | 7.296
11 | 0.881 | 0.11843 | -0.073 | 7.436
11.5 | 0.908 | 0.1255 | -0.075 | 7.238
12 | 0.936 | 0.13575 | -0.077 | 6.897
12.5 | 0.966 | 0.14134 | -0.085 | 6.837

## 32. Re 500k Mach 0.50 (2)
BIGFOIL.COM POLAR EXPORT
fx60160
FX 60-160 |  |  |  | Cl Max: | 1.1721 | at alpha= | 13.5 | deg
XFOIL ncrit=9 |  |  |  | L/D Max: | 87.2121 | at alpha= | 4.5 | deg
Re: | 500000 |  |  | Cd Min: | 0.24139 | at alpha= | -20 | deg
Mach: | 0.5 |  |  | Cl=0 at alpha= | -4.379 | deg
|  |  |  | @ Cl=0.1, Cd= | 0.012242
|  |  |  | @ Cl=0.4, Cd= | 0.0095058
|  |  |  | @ Cl=0.6, Cd= | 0.010179
alpha (deg) | Cl | Cd | Cm | Cl/Cd
-20 | -0.4997 | 0.24139 | -0.0246 | -2.0701
-19 | -0.4631 | 0.22695 | -0.0307 | -2.0405
-18.5 | -0.4452 | 0.22035 | -0.0336 | -2.0204
-18 | -0.4288 | 0.21323 | -0.0366 | -2.011
-17.5 | -0.4204 | 0.20528 | -0.0414 | -2.0479
-17 | -0.4005 | 0.19879 | -0.0418 | -2.0147
-16.5 | -0.3858 | 0.19261 | -0.0435 | -2.003
-16 | -0.3739 | 0.18583 | -0.0453 | -2.0121
-15.5 | -0.3745 | 0.17794 | -0.0494 | -2.1046
-15 | -0.3582 | 0.17164 | -0.0485 | -2.0869
-14.5 | -0.3467 | 0.16647 | -0.0483 | -2.0827
-14 | -0.3504 | 0.15895 | -0.0511 | -2.2045
-13.5 | -0.3528 | 0.15162 | -0.0526 | -2.3269
-13 | -0.3238 | 0.14481 | -0.0543 | -2.236
-12.5 | -0.2932 | 0.13554 | -0.0629 | -2.1632
-11.5 | -0.2536 | 0.1138 | -0.0813 | -2.2285
-11 | -0.2195 | 0.10593 | -0.089 | -2.0721
-10.5 | -0.2188 | 0.09183 | -0.0994 | -2.3827
-10 | -0.2026 | 0.08068 | -0.1096 | -2.5112
-9.5 | -0.2074 | 0.06556 | -0.1229 | -3.1635
-9 | -0.2253 | 0.049 | -0.1421 | -4.598
-8.5 | -0.2385 | 0.03758 | -0.1551 | -6.3465
-8 | -0.2525 | 0.03068 | -0.1571 | -8.2301
-7.5 | -0.269 | 0.02654 | -0.1513 | -10.1356
-7 | -0.2498 | 0.02333 | -0.147 | -10.7072
-6.5 | -0.2144 | 0.02056 | -0.1432 | -10.428
-6 | -0.1671 | 0.0184 | -0.1401 | -9.0815
-5.5 | -0.115 | 0.01652 | -0.1373 | -6.9613
-5 | -0.0641 | 0.01514 | -0.1347 | -4.2338
-4.5 | -0.0122 | 0.01411 | -0.1321 | -0.86464
-4 | 0.0382 | 0.01303 | -0.1298 | 2.9317
-3.5 | 0.0962 | 0.01229 | -0.1287 | 7.8275
-3 | 0.1535 | 0.01157 | -0.1275 | 13.2671
-2.5 | 0.2081 | 0.01029 | -0.1267 | 20.2235
-2 | 0.2607 | 0.009 | -0.1254 | 28.9667
-1.5 | 0.3246 | 0.00919 | -0.1246 | 35.321
-1 | 0.3909 | 0.00947 | -0.1243 | 41.2777
-0.5 | 0.4544 | 0.00972 | -0.1235 | 46.749
0 | 0.5179 | 0.01001 | -0.1227 | 51.7383
0.5 | 0.5831 | 0.01014 | -0.1225 | 57.5049
1 | 0.6445 | 0.01028 | -0.1214 | 62.6946
1.5 | 0.7057 | 0.01042 | -0.1203 | 67.7255
2 | 0.7664 | 0.01058 | -0.119 | 72.4386
2.5 | 0.8262 | 0.01072 | -0.1175 | 77.0709
3 | 0.8814 | 0.01086 | -0.1149 | 81.1602
3.5 | 0.9312 | 0.01102 | -0.1112 | 84.5009
4 | 0.9695 | 0.01117 | -0.1051 | 86.795
4.5 | 1.0073 | 0.01155 | -0.099 | 87.2121
5 | 1.04 | 0.01219 | -0.0922 | 85.3158
5.5 | 1.0645 | 0.01314 | -0.0844 | 81.0122
6 | 1.0721 | 0.01483 | -0.0747 | 72.2927
6.5 | 1.0498 | 0.01814 | -0.0627 | 57.8721
7 | 0.9942 | 0.0243 | -0.0505 | 40.9136
7.5 | 0.9999 | 0.02811 | -0.0453 | 35.571
8 | 1.0174 | 0.03143 | -0.0414 | 32.3703
8.5 | 1.0239 | 0.0358 | -0.0375 | 28.6006
9 | 1.0398 | 0.03984 | -0.0346 | 26.0994
9.5 | 1.0534 | 0.04419 | -0.032 | 23.838
10 | 1.0684 | 0.04869 | -0.0297 | 21.9429
10.5 | 1.086 | 0.05311 | -0.0275 | 20.4481
11 | 1.1054 | 0.05733 | -0.0251 | 19.2814
11.5 | 1.1329 | 0.06155 | -0.0238 | 18.4062
12 | 1.1534 | 0.0665 | -0.0229 | 17.3444
12.5 | 1.1675 | 0.07245 | -0.0225 | 16.1146
13.5 | 1.1721 | 0.08833 | -0.0253 | 13.2696
14.5 | 1.1367 | 0.11282 | -0.0373 | 10.0753
15 | 1.1139 | 0.12616 | -0.0448 | 8.8293
15.5 | 1.0929 | 0.14 | -0.0535 | 7.8064
16 | 1.0576 | 0.1577 | -0.0654 | 6.7064
16.5 | 1.0184 | 0.17882 | -0.0792 | 5.6951
17 | 1.0103 | 0.19386 | -0.0884 | 5.2115
17.5 | 1.0127 | 0.20642 | -0.0961 | 4.906
18 | 1.0128 | 0.22102 | -0.1046 | 4.5824
18.5 | 1.0228 | 0.23244 | -0.1112 | 4.4003

## 33. Re 750k Mach 0.00 (1)
BIGFOIL.COM POLAR EXPORT
fx60160
FX 60-160 |  |  |  | Cl Max: | 1.683 | at alpha= | 12 | deg
JavaFoil+Calcfoil stall+Eppler ext transition |  |  |  | L/D Max: | 122.412 | at alpha= | 4 | deg
Re: | 750000 |  |  | Cd Min: | 0.00669 | at alpha= | -1 | deg
Mach: | 0 |  |  | Cl=0 at alpha= | -4.6721 | deg
|  |  |  | @ Cl=0.1, Cd= | 0.0082946
|  |  |  | @ Cl=0.4, Cd= | 0.0067844
|  |  |  | @ Cl=0.6, Cd= | 0.006951
alpha (deg) | Cl | Cd | Cm | Cl/Cd
-20 | -0.686 | 0.18382 | -0.032 | -3.729
-19.5 | -0.701 | 0.17547 | -0.033 | -3.996
-19 | -0.715 | 0.16494 | -0.034 | -4.337
-18.5 | -0.728 | 0.15924 | -0.034 | -4.572
-18 | -0.739 | 0.14979 | -0.036 | -4.934
-17.5 | -0.747 | 0.14411 | -0.036 | -5.187
-17 | -0.754 | 0.13517 | -0.037 | -5.576
-16.5 | -0.758 | 0.1284 | -0.038 | -5.9
-16 | -0.758 | 0.1213 | -0.038 | -6.249
-15.5 | -0.756 | 0.11485 | -0.04 | -6.58
-15 | -0.75 | 0.10777 | -0.041 | -6.957
-14.5 | -0.74 | 0.10268 | -0.041 | -7.208
-14 | -0.722 | 0.09603 | -0.044 | -7.523
-13.5 | -0.701 | 0.09038 | -0.045 | -7.757
-13 | -0.677 | 0.08534 | -0.046 | -7.937
-12.5 | -0.652 | 0.07969 | -0.048 | -8.177
-12 | -0.622 | 0.07582 | -0.048 | -8.208
-11.5 | -0.592 | 0.07023 | -0.05 | -8.427
-11 | -0.559 | 0.06573 | -0.052 | -8.497
-10.5 | -0.524 | 0.06106 | -0.055 | -8.583
-10 | -0.497 | 0.05051 | -0.067 | -9.841
-9.5 | -0.519 | 0.01677 | -0.093 | -30.961
-9 | -0.474 | 0.01535 | -0.095 | -30.858
-8.5 | -0.425 | 0.01436 | -0.096 | -29.589
-8 | -0.374 | 0.01309 | -0.098 | -28.566
-7.5 | -0.321 | 0.0125 | -0.099 | -25.696
-7 | -0.267 | 0.01178 | -0.101 | -22.671
-6.5 | -0.213 | 0.01089 | -0.103 | -19.515
-6 | -0.157 | 0.01039 | -0.105 | -15.078
-5.5 | -0.1 | 0.00903 | -0.108 | -11.036
-5 | -0.04 | 0.0088 | -0.109 | -4.511
-4.5 | 0.021 | 0.00859 | -0.111 | 2.4
-4 | 0.081 | 0.00836 | -0.112 | 9.722
-3.5 | 0.142 | 0.00815 | -0.113 | 17.435
-3 | 0.203 | 0.00801 | -0.114 | 25.353
-2.5 | 0.264 | 0.00791 | -0.116 | 33.391
-2 | 0.326 | 0.00675 | -0.117 | 48.256
-1.5 | 0.387 | 0.00681 | -0.118 | 56.791
-1 | 0.448 | 0.00669 | -0.119 | 66.978
-0.5 | 0.509 | 0.00701 | -0.121 | 72.612
0 | 0.575 | 0.00691 | -0.122 | 83.178
0.5 | 0.636 | 0.00701 | -0.123 | 90.702
1 | 0.695 | 0.00737 | -0.124 | 94.313
1.5 | 0.757 | 0.00733 | -0.125 | 103.261
2 | 0.818 | 0.00747 | -0.126 | 109.519
2.5 | 0.878 | 0.00764 | -0.128 | 114.977
3 | 0.939 | 0.008 | -0.129 | 117.409
3.5 | 0.999 | 0.00823 | -0.13 | 121.438
4 | 1.058 | 0.00864 | -0.131 | 122.412
4.5 | 1.116 | 0.00921 | -0.132 | 121.154
5 | 1.174 | 0.01342 | -0.133 | 87.494
5.5 | 1.23 | 0.01426 | -0.134 | 86.295
6 | 1.286 | 0.01479 | -0.135 | 86.981
6.5 | 1.341 | 0.01542 | -0.136 | 86.956
7 | 1.394 | 0.01609 | -0.137 | 86.638
7.5 | 1.446 | 0.01646 | -0.138 | 87.834
8 | 1.497 | 0.01729 | -0.139 | 86.537
8.5 | 1.546 | 0.01839 | -0.14 | 84.051
9 | 1.592 | 0.01909 | -0.141 | 83.397
9.5 | 1.613 | 0.02195 | -0.14 | 73.49
10 | 1.638 | 0.02274 | -0.141 | 72.024
10.5 | 1.658 | 0.02397 | -0.141 | 69.163
11 | 1.672 | 0.02521 | -0.142 | 66.306
11.5 | 1.681 | 0.02658 | -0.142 | 63.239
12 | 1.683 | 0.02755 | -0.142 | 61.107
12.5 | 1.678 | 0.02982 | -0.142 | 56.285
13 | 1.664 | 0.03322 | -0.142 | 50.096
13.5 | 1.646 | 0.03594 | -0.142 | 45.798
14 | 1.622 | 0.03895 | -0.142 | 41.643
14.5 | 1.59 | 0.04276 | -0.141 | 37.194
15 | 1.549 | 0.04856 | -0.139 | 31.9
15.5 | 1.487 | 0.05929 | -0.135 | 25.08
16 | 1.301 | 0.12094 | -0.09 | 10.759
16.5 | 1.272 | 0.12527 | -0.092 | 10.157
17 | 1.238 | 0.13422 | -0.09 | 9.224

## 34. Re 750k Mach 0.00 (2)
BIGFOIL.COM POLAR EXPORT
fx60160
FX 60-160 |  |  |  | Cl Max: | 1.4353 | at alpha= | 17 | deg
XFOIL ncrit=9 |  |  |  | L/D Max: | 108.352 | at alpha= | 5 | deg
Re: | 750000 |  |  | Cd Min: | 0.20149 | at alpha= | -19 | deg
Mach: | 0 |  |  | Cl=0 at alpha= | -4.3308 | deg
|  |  |  | @ Cl=0.1, Cd= | 0.0091866
|  |  |  | @ Cl=0.4, Cd= | 0.0072391
|  |  |  | @ Cl=0.6, Cd= | 0.0076673
alpha (deg) | Cl | Cd | Cm | Cl/Cd
-19 | -0.4581 | 0.20149 | -0.0289 | -2.2736
-18.5 | -0.4414 | 0.19693 | -0.0305 | -2.2414
-18 | -0.4273 | 0.19188 | -0.0327 | -2.2269
-17.5 | -0.4156 | 0.18592 | -0.035 | -2.2354
-17 | -0.4202 | 0.17422 | -0.0398 | -2.4119
-16.5 | -0.4057 | 0.16982 | -0.0404 | -2.389
-16 | -0.7719 | 0.07226 | -0.0836 | -10.6823
-15.5 | -0.8324 | 0.0577 | -0.0908 | -14.4263
-15 | -0.8787 | 0.04843 | -0.0923 | -18.1437
-14.5 | -0.8977 | 0.04363 | -0.0907 | -20.5753
-14 | -0.909 | 0.04026 | -0.0877 | -22.5782
-13.5 | -0.8821 | 0.03706 | -0.0912 | -23.8019
-13 | -0.8462 | 0.03312 | -0.0971 | -25.5495
-12.5 | -0.8091 | 0.02986 | -0.1016 | -27.0965
-12 | -0.7613 | 0.02638 | -0.1078 | -28.859
-11.5 | -0.7171 | 0.02475 | -0.11 | -28.9737
-11 | -0.6531 | 0.02274 | -0.1151 | -28.7203
-10.5 | -0.6025 | 0.02063 | -0.1169 | -29.205
-10 | -0.5393 | 0.01906 | -0.1206 | -28.2949
-9.5 | -0.4904 | 0.01803 | -0.1208 | -27.1991
-9 | -0.4434 | 0.01704 | -0.1202 | -26.0211
-8.5 | -0.4014 | 0.0153 | -0.1187 | -26.2353
-8 | -0.3538 | 0.01458 | -0.118 | -24.2661
-7.5 | -0.3076 | 0.01387 | -0.1168 | -22.1774
-7 | -0.2606 | 0.0133 | -0.1158 | -19.594
-6.5 | -0.218 | 0.01223 | -0.1142 | -17.825
-6 | -0.1693 | 0.01169 | -0.1135 | -14.4825
-5.5 | -0.1186 | 0.01128 | -0.113 | -10.5142
-5 | -0.0699 | 0.01058 | -0.1124 | -6.6068
-4.5 | -0.0177 | 0.01018 | -0.1121 | -1.7387
-4 | 0.0346 | 0.00974 | -0.1119 | 3.5524
-3.5 | 0.0881 | 0.00943 | -0.1118 | 9.3425
-3 | 0.137 | 0.00843 | -0.1114 | 16.2515
-2.5 | 0.1824 | 0.00704 | -0.1107 | 25.9091
-2 | 0.2369 | 0.00693 | -0.1106 | 34.1847
-1.5 | 0.2928 | 0.00702 | -0.1107 | 41.7094
-1 | 0.3488 | 0.00712 | -0.1108 | 48.9888
-0.5 | 0.4047 | 0.00725 | -0.1108 | 55.8207
0 | 0.4603 | 0.00742 | -0.1108 | 62.035
0.5 | 0.516 | 0.00751 | -0.1109 | 68.7084
1 | 0.5711 | 0.00762 | -0.1109 | 74.9475
1.5 | 0.6261 | 0.00771 | -0.1109 | 81.2062
2 | 0.6805 | 0.0078 | -0.1107 | 87.2436
2.5 | 0.7339 | 0.00793 | -0.1104 | 92.5473
3 | 0.7858 | 0.00803 | -0.1097 | 97.858
3.5 | 0.8353 | 0.00814 | -0.1086 | 102.6167
4 | 0.884 | 0.00835 | -0.1073 | 105.8683
4.5 | 0.9316 | 0.0086 | -0.1059 | 108.3256
5 | 0.973 | 0.00898 | -0.1033 | 108.3519
5.5 | 1.0081 | 0.0096 | -0.0995 | 105.0104
6 | 1.0369 | 0.01032 | -0.0945 | 100.4748
6.5 | 1.0504 | 0.01159 | -0.087 | 90.6299
7 | 1.0311 | 0.0144 | -0.0744 | 71.6042
7.5 | 1.0427 | 0.01616 | -0.0677 | 64.5235
8 | 1.0695 | 0.01727 | -0.0636 | 61.9282
8.5 | 1.0949 | 0.01854 | -0.0595 | 59.0561
9 | 1.1218 | 0.01984 | -0.056 | 56.5423
9.5 | 1.1499 | 0.02109 | -0.0529 | 54.5235
10 | 1.1717 | 0.02284 | -0.0493 | 51.3004
10.5 | 1.1896 | 0.02494 | -0.0456 | 47.6985
11 | 1.2153 | 0.02668 | -0.0431 | 45.551
11.5 | 1.2366 | 0.02878 | -0.0405 | 42.9673
12 | 1.2575 | 0.03104 | -0.0381 | 40.5122
12.5 | 1.2662 | 0.03429 | -0.0351 | 36.9262
13 | 1.3152 | 0.03652 | -0.0387 | 36.0131
13.5 | 1.3397 | 0.03905 | -0.0376 | 34.3073
14 | 1.3554 | 0.04245 | -0.0363 | 31.9293
14.5 | 1.3837 | 0.04477 | -0.0357 | 30.9069
15 | 1.4073 | 0.04756 | -0.0351 | 29.59
15.5 | 1.4252 | 0.051 | -0.0344 | 27.9451
16 | 1.4319 | 0.05575 | -0.0336 | 25.6843
16.5 | 1.4331 | 0.06133 | -0.0332 | 23.367
17 | 1.4353 | 0.06703 | -0.0332 | 21.4128
17.5 | 1.4331 | 0.07351 | -0.0336 | 19.4953
18 | 1.4242 | 0.0812 | -0.0347 | 17.5394
18.5 | 1.4219 | 0.08822 | -0.0361 | 16.1177
19 | 1.4153 | 0.09611 | -0.0382 | 14.7258
19.5 | 1.4076 | 0.10442 | -0.0408 | 13.4802
20 | 1.3976 | 0.11327 | -0.0441 | 12.3387

## 35. Re 750k Mach 0.10 (1)
BIGFOIL.COM POLAR EXPORT
fx60160
FX 60-160 |  |  |  | Cl Max: | 1.677 | at alpha= | 11.5 | deg
JavaFoil+Calcfoil stall+Eppler ext transition |  |  |  | L/D Max: | 122.009 | at alpha= | 4 | deg
Re: | 750000 |  |  | Cd Min: | 0.00669 | at alpha= | -1 | deg
Mach: | 0.1 |  |  | Cl=0 at alpha= | -4.6721 | deg
|  |  |  | @ Cl=0.1, Cd= | 0.0083175
|  |  |  | @ Cl=0.4, Cd= | 0.0068211
|  |  |  | @ Cl=0.6, Cd= | 0.0069582
alpha (deg) | Cl | Cd | Cm | Cl/Cd
-20 | -0.644 | 0.19202 | -0.032 | -3.352
-19.5 | -0.662 | 0.18093 | -0.032 | -3.661
-19 | -0.68 | 0.17178 | -0.034 | -3.96
-18.5 | -0.696 | 0.16186 | -0.034 | -4.302
-18 | -0.71 | 0.15244 | -0.035 | -4.661
-17.5 | -0.723 | 0.14392 | -0.036 | -5.021
-17 | -0.732 | 0.13902 | -0.037 | -5.267
-16.5 | -0.739 | 0.13104 | -0.038 | -5.639
-16 | -0.742 | 0.12354 | -0.038 | -6.01
-15.5 | -0.743 | 0.11642 | -0.039 | -6.381
-15 | -0.74 | 0.10921 | -0.04 | -6.772
-14.5 | -0.732 | 0.10241 | -0.041 | -7.15
-14 | -0.716 | 0.09773 | -0.043 | -7.326
-13.5 | -0.696 | 0.09193 | -0.043 | -7.567
-13 | -0.674 | 0.08572 | -0.046 | -7.865
-12.5 | -0.649 | 0.08104 | -0.047 | -8.005
-12 | -0.622 | 0.07503 | -0.049 | -8.287
-11.5 | -0.591 | 0.07041 | -0.05 | -8.394
-11 | -0.558 | 0.06625 | -0.052 | -8.429
-10.5 | -0.525 | 0.06128 | -0.055 | -8.562
-10 | -0.489 | 0.05733 | -0.058 | -8.522
-9.5 | -0.519 | 0.01714 | -0.093 | -30.294
-9 | -0.475 | 0.01558 | -0.095 | -30.468
-8.5 | -0.426 | 0.01458 | -0.097 | -29.224
-8 | -0.375 | 0.01327 | -0.098 | -28.26
-7.5 | -0.322 | 0.01259 | -0.1 | -25.599
-7 | -0.268 | 0.0119 | -0.101 | -22.511
-6.5 | -0.213 | 0.01103 | -0.103 | -19.33
-6 | -0.157 | 0.01049 | -0.106 | -14.968
-5.5 | -0.1 | 0.00903 | -0.109 | -11.084
-5 | -0.04 | 0.00879 | -0.11 | -4.539
-4.5 | 0.021 | 0.00854 | -0.111 | 2.425
-4 | 0.082 | 0.00835 | -0.113 | 9.772
-3.5 | 0.143 | 0.00824 | -0.114 | 17.334
-3 | 0.204 | 0.00805 | -0.115 | 25.358
-2.5 | 0.265 | 0.00791 | -0.116 | 33.583
-2 | 0.327 | 0.00674 | -0.118 | 48.583
-1.5 | 0.389 | 0.00685 | -0.119 | 56.752
-1 | 0.45 | 0.00669 | -0.12 | 67.324
-0.5 | 0.512 | 0.00704 | -0.121 | 72.66
0 | 0.577 | 0.00691 | -0.122 | 83.572
0.5 | 0.639 | 0.00704 | -0.124 | 90.772
1 | 0.699 | 0.00734 | -0.125 | 95.183
1.5 | 0.76 | 0.00734 | -0.126 | 103.643
2 | 0.822 | 0.00752 | -0.127 | 109.197
2.5 | 0.883 | 0.00767 | -0.128 | 115.039
3 | 0.944 | 0.00804 | -0.129 | 117.394
3.5 | 1.004 | 0.00828 | -0.13 | 121.284
4 | 1.063 | 0.00871 | -0.132 | 122.009
4.5 | 1.122 | 0.00927 | -0.133 | 121.022
5 | 1.179 | 0.01353 | -0.134 | 87.138
5.5 | 1.236 | 0.01436 | -0.135 | 86.084
6 | 1.292 | 0.01494 | -0.136 | 86.462
6.5 | 1.347 | 0.01552 | -0.137 | 86.785
7 | 1.4 | 0.01615 | -0.138 | 86.719
7.5 | 1.452 | 0.01664 | -0.139 | 87.282
8 | 1.503 | 0.01754 | -0.14 | 85.642
8.5 | 1.551 | 0.01848 | -0.141 | 83.953
9 | 1.597 | 0.01902 | -0.142 | 83.964
9.5 | 1.616 | 0.02221 | -0.141 | 72.736
10 | 1.639 | 0.02303 | -0.141 | 71.174
10.5 | 1.657 | 0.02443 | -0.142 | 67.83
11 | 1.67 | 0.02557 | -0.142 | 65.317
11.5 | 1.677 | 0.02667 | -0.143 | 62.869
12 | 1.676 | 0.02811 | -0.143 | 59.628
12.5 | 1.668 | 0.0304 | -0.143 | 54.875
13 | 1.65 | 0.03416 | -0.142 | 48.311
13.5 | 1.627 | 0.03687 | -0.142 | 44.116
14 | 1.597 | 0.04049 | -0.142 | 39.441
14.5 | 1.558 | 0.04498 | -0.141 | 34.646
15 | 1.502 | 0.05339 | -0.138 | 28.135
15.5 | 1.299 | 0.11703 | -0.09 | 11.096
16 | 1.264 | 0.12472 | -0.089 | 10.131
16.5 | 1.23 | 0.13015 | -0.091 | 9.452

## 36. Re 750k Mach 0.10 (2)
BIGFOIL.COM POLAR EXPORT
fx60160
FX 60-160 |  |  |  | Cl Max: | 1.4258 | at alpha= | 17 | deg
XFOIL ncrit=9 |  |  |  | L/D Max: | 107.998 | at alpha= | 5 | deg
Re: | 750000 |  |  | Cd Min: | 0.20218 | at alpha= | -19 | deg
Mach: | 0.1 |  |  | Cl=0 at alpha= | -4.328 | deg
|  |  |  | @ Cl=0.1, Cd= | 0.0092913
|  |  |  | @ Cl=0.4, Cd= | 0.0072474
|  |  |  | @ Cl=0.6, Cd= | 0.0076875
alpha (deg) | Cl | Cd | Cm | Cl/Cd
-19 | -0.4582 | 0.20218 | -0.0291 | -2.2663
-18.5 | -0.4412 | 0.19759 | -0.0307 | -2.2329
-18 | -0.4269 | 0.19253 | -0.0328 | -2.2173
-17.5 | -0.415 | 0.18657 | -0.0351 | -2.2244
-17 | -0.4184 | 0.17535 | -0.0402 | -2.3861
-16.5 | -0.4047 | 0.1705 | -0.0405 | -2.3736
-16 | -0.3935 | 0.16555 | -0.0416 | -2.3769
-15.5 | -0.7628 | 0.06924 | -0.085 | -11.0168
-15 | -0.8189 | 0.05616 | -0.0907 | -14.5816
-14.5 | -0.8482 | 0.04925 | -0.0911 | -17.2223
-14 | -0.8644 | 0.04481 | -0.0894 | -19.2903
-13.5 | -0.8589 | 0.04089 | -0.0905 | -21.0051
-13 | -0.8287 | 0.03617 | -0.0971 | -22.9113
-12.5 | -0.7998 | 0.03181 | -0.102 | -25.143
-12 | -0.759 | 0.02754 | -0.1083 | -27.5599
-11.5 | -0.715 | 0.02569 | -0.1113 | -27.8318
-11 | -0.6532 | 0.02357 | -0.1163 | -27.7132
-10.5 | -0.6 | 0.02202 | -0.1184 | -27.248
-10 | -0.54 | 0.01944 | -0.122 | -27.7778
-9.5 | -0.491 | 0.01836 | -0.1221 | -26.7429
-9 | -0.4456 | 0.01729 | -0.1211 | -25.7721
-8.5 | -0.4017 | 0.01558 | -0.1199 | -25.7831
-8 | -0.3548 | 0.01477 | -0.119 | -24.0217
-7.5 | -0.3087 | 0.01404 | -0.1178 | -21.9872
-7 | -0.2619 | 0.01341 | -0.1166 | -19.5302
-6.5 | -0.2189 | 0.01236 | -0.115 | -17.7104
-6 | -0.1703 | 0.01178 | -0.1142 | -14.4567
-5.5 | -0.1196 | 0.01134 | -0.1137 | -10.5467
-5 | -0.0705 | 0.01064 | -0.113 | -6.6259
-4.5 | -0.0181 | 0.01024 | -0.1127 | -1.7676
-4 | 0.0345 | 0.00979 | -0.1124 | 3.524
-3.5 | 0.0884 | 0.00949 | -0.1124 | 9.3151
-3 | 0.1386 | 0.00863 | -0.112 | 16.0603
-2.5 | 0.183 | 0.00707 | -0.1112 | 25.884
-2 | 0.2378 | 0.00696 | -0.1111 | 34.1667
-1.5 | 0.2939 | 0.00703 | -0.1111 | 41.8065
-1 | 0.3503 | 0.00715 | -0.1112 | 48.993
-0.5 | 0.4064 | 0.00726 | -0.1113 | 55.978
0 | 0.4625 | 0.00745 | -0.1113 | 62.0805
0.5 | 0.5184 | 0.00754 | -0.1113 | 68.7533
1 | 0.5738 | 0.00764 | -0.1113 | 75.1047
1.5 | 0.629 | 0.00774 | -0.1113 | 81.2661
2 | 0.6838 | 0.00782 | -0.1111 | 87.4425
2.5 | 0.7374 | 0.00795 | -0.1107 | 92.7547
3 | 0.7896 | 0.00806 | -0.1101 | 97.9653
3.5 | 0.8389 | 0.00818 | -0.1088 | 102.555
4 | 0.888 | 0.00838 | -0.1075 | 105.9666
5 | 0.9763 | 0.00904 | -0.1031 | 107.9978
5.5 | 1.0105 | 0.00967 | -0.0991 | 104.4984
6 | 1.038 | 0.01041 | -0.0938 | 99.7118
6.5 | 1.0496 | 0.01178 | -0.0858 | 89.1002
7 | 1.0261 | 0.01478 | -0.0727 | 69.4249
7.5 | 1.0425 | 0.01636 | -0.0667 | 63.7225
8 | 1.0694 | 0.0175 | -0.0626 | 61.1086
8.5 | 1.0938 | 0.01887 | -0.0584 | 57.965
9.5 | 1.1488 | 0.02152 | -0.0518 | 53.3829
10 | 1.1698 | 0.02339 | -0.0481 | 50.0128
10.5 | 1.1877 | 0.02556 | -0.0446 | 46.4671
11 | 1.2129 | 0.02741 | -0.042 | 44.2503
11.5 | 1.2341 | 0.02962 | -0.0394 | 41.6644
12 | 1.2544 | 0.03202 | -0.0371 | 39.1755
12.5 | 1.261 | 0.03556 | -0.034 | 35.4612
13.5 | 1.3373 | 0.04029 | -0.0367 | 33.1919
14 | 1.3512 | 0.04397 | -0.0354 | 30.73
14.5 | 1.3836 | 0.04598 | -0.035 | 30.0913
15 | 1.4067 | 0.04893 | -0.0343 | 28.7492
15.5 | 1.4193 | 0.05304 | -0.0336 | 26.759
16 | 1.4237 | 0.05818 | -0.0329 | 24.4706
16.5 | 1.425 | 0.06392 | -0.0326 | 22.2935
17 | 1.4258 | 0.06997 | -0.0327 | 20.3773
17.5 | 1.4214 | 0.07692 | -0.0334 | 18.4789
18 | 1.4137 | 0.08466 | -0.0347 | 16.6986
18.5 | 1.4096 | 0.09211 | -0.0364 | 15.3034
19 | 1.4019 | 0.10039 | -0.0388 | 13.9645
19.5 | 1.3928 | 0.10909 | -0.0418 | 12.7674
20 | 1.3817 | 0.11833 | -0.0455 | 11.6767

## 37. Re 750k Mach 0.25 (1)
BIGFOIL.COM POLAR EXPORT
fx60160
FX 60-160 |  |  |  | Cl Max: | 1.651 | at alpha= | 10.5 | deg
JavaFoil+Calcfoil stall+Eppler ext transition |  |  |  | L/D Max: | 121.444 | at alpha= | 4.5 | deg
Re: | 750000 |  |  | Cd Min: | 0.00681 | at alpha= | -1 | deg
Mach: | 0.25 |  |  | Cl=0 at alpha= | -4.6693 | deg
|  |  |  | @ Cl=0.1, Cd= | 0.0083516
|  |  |  | @ Cl=0.4, Cd= | 0.0069478
|  |  |  | @ Cl=0.6, Cd= | 0.0070431
alpha (deg) | Cl | Cd | Cm | Cl/Cd
-19.5 | -0.289 | 0.24676 | -0.034 | -1.172
-19 | -0.349 | 0.23017 | -0.034 | -1.518
-18.5 | -0.403 | 0.20397 | -0.035 | -1.978
-18 | -0.453 | 0.18807 | -0.035 | -2.408
-17.5 | -0.498 | 0.17248 | -0.032 | -2.886
-17 | -0.539 | 0.15862 | -0.033 | -3.397
-16.5 | -0.575 | 0.14803 | -0.035 | -3.885
-16 | -0.606 | 0.14054 | -0.036 | -4.314
-15.5 | -0.632 | 0.12913 | -0.038 | -4.893
-15 | -0.651 | 0.12015 | -0.039 | -5.418
-14.5 | -0.664 | 0.11147 | -0.04 | -5.956
-14 | -0.661 | 0.1044 | -0.041 | -6.332
-13.5 | -0.654 | 0.09624 | -0.042 | -6.791
-13 | -0.642 | 0.0915 | -0.044 | -7.014
-12.5 | -0.625 | 0.08482 | -0.045 | -7.372
-12 | -0.605 | 0.07938 | -0.047 | -7.626
-11.5 | -0.582 | 0.07403 | -0.049 | -7.855
-11 | -0.554 | 0.06848 | -0.051 | -8.087
-10.5 | -0.523 | 0.06421 | -0.053 | -8.138
-10 | -0.489 | 0.06031 | -0.055 | -8.103
-9.5 | -0.453 | 0.05559 | -0.059 | -8.146
-9 | -0.477 | 0.01726 | -0.096 | -27.614
-8.5 | -0.431 | 0.01541 | -0.099 | -27.99
-8 | -0.381 | 0.01398 | -0.1 | -27.241
-7.5 | -0.328 | 0.01312 | -0.102 | -25.01
-7 | -0.273 | 0.01239 | -0.104 | -22.066
-6.5 | -0.217 | 0.01168 | -0.105 | -18.564
-6 | -0.16 | 0.01152 | -0.107 | -13.857
-5.5 | -0.101 | 0.01032 | -0.11 | -9.782
-5 | -0.041 | 0.00896 | -0.113 | -4.568
-4.5 | 0.021 | 0.0087 | -0.114 | 2.445
-4 | 0.084 | 0.00841 | -0.116 | 9.963
-3.5 | 0.147 | 0.00818 | -0.117 | 17.929
-3 | 0.21 | 0.00807 | -0.118 | 25.974
-2.5 | 0.273 | 0.00795 | -0.119 | 34.298
-2 | 0.336 | 0.00687 | -0.121 | 48.997
-1.5 | 0.399 | 0.00695 | -0.122 | 57.478
-1 | 0.463 | 0.00681 | -0.123 | 67.932
-0.5 | 0.526 | 0.00715 | -0.124 | 73.514
0 | 0.593 | 0.00703 | -0.126 | 84.365
0.5 | 0.657 | 0.00715 | -0.127 | 91.93
1 | 0.718 | 0.0075 | -0.128 | 95.707
1.5 | 0.781 | 0.00747 | -0.129 | 104.572
2 | 0.844 | 0.00765 | -0.131 | 110.368
2.5 | 0.907 | 0.00783 | -0.132 | 115.803
3 | 0.97 | 0.00816 | -0.133 | 118.872
3.5 | 1.031 | 0.00854 | -0.134 | 120.754
4 | 1.092 | 0.00901 | -0.135 | 121.086
4.5 | 1.151 | 0.00948 | -0.136 | 121.444
5 | 1.21 | 0.01389 | -0.137 | 87.101
5.5 | 1.268 | 0.01481 | -0.138 | 85.613
6 | 1.324 | 0.01544 | -0.14 | 85.801
6.5 | 1.379 | 0.0161 | -0.141 | 85.668
7 | 1.433 | 0.01684 | -0.142 | 85.087
7.5 | 1.484 | 0.01776 | -0.143 | 83.597
8 | 1.534 | 0.0186 | -0.144 | 82.459
8.5 | 1.564 | 0.02127 | -0.143 | 73.532
9 | 1.601 | 0.02272 | -0.144 | 70.476
9.5 | 1.628 | 0.02394 | -0.144 | 67.99
10 | 1.643 | 0.02511 | -0.144 | 65.441
10.5 | 1.651 | 0.02642 | -0.145 | 62.499
11 | 1.649 | 0.02769 | -0.145 | 59.569
11.5 | 1.637 | 0.02956 | -0.145 | 55.394
12 | 1.614 | 0.03154 | -0.145 | 51.19
12.5 | 1.573 | 0.03676 | -0.145 | 42.789
13 | 1.515 | 0.04197 | -0.143 | 36.092
13.5 | 1.27 | 0.09859 | -0.09 | 12.881
14 | 1.217 | 0.10753 | -0.086 | 11.313
14.5 | 1.158 | 0.11585 | -0.085 | 9.991
15 | 1.092 | 0.12568 | -0.084 | 8.692
15.5 | 1.02 | 0.13631 | -0.083 | 7.481

## 38. Re 750k Mach 0.25 (2)
BIGFOIL.COM POLAR EXPORT
fx60160
FX 60-160 |  |  |  | Cl Max: | 1.384 | at alpha= | 15.5 | deg
XFOIL ncrit=9 |  |  |  | L/D Max: | 107.127 | at alpha= | 4.5 | deg
Re: | 750000 |  |  | Cd Min: | 0.1742 | at alpha= | -16.5 | deg
Mach: | 0.25 |  |  | Cl=0 at alpha= | -4.3139 | deg
|  |  |  | @ Cl=0.1, Cd= | 0.0095937
|  |  |  | @ Cl=0.4, Cd= | 0.0073365
|  |  |  | @ Cl=0.6, Cd= | 0.0077691
alpha (deg) | Cl | Cd | Cm | Cl/Cd
-16.5 | -0.4 | 0.1742 | -0.0411 | -2.2962
-16 | -0.3881 | 0.16925 | -0.0421 | -2.2931
-15.5 | -0.3793 | 0.16374 | -0.0431 | -2.3165
-15 | -0.3892 | 0.1527 | -0.0471 | -2.5488
-14.5 | -0.3817 | 0.14777 | -0.0465 | -2.5831
-14 | -0.3762 | 0.1427 | -0.0464 | -2.6363
-13.5 | -0.3926 | 0.13139 | -0.0489 | -2.9881
-13 | -0.4008 | 0.11929 | -0.0537 | -3.3599
-12.5 | -0.5768 | 0.0662 | -0.0851 | -8.713
-12 | -0.6387 | 0.04632 | -0.104 | -13.7889
-11.5 | -0.656 | 0.03501 | -0.115 | -18.7375
-11 | -0.6211 | 0.03138 | -0.1201 | -19.7929
-10.5 | -0.5753 | 0.02697 | -0.1272 | -21.3311
-10 | -0.5341 | 0.02312 | -0.1296 | -23.1012
-9.5 | -0.4896 | 0.02057 | -0.13 | -23.8017
-9 | -0.4503 | 0.01916 | -0.1278 | -23.5021
-8.5 | -0.404 | 0.0177 | -0.1265 | -22.8249
-8 | -0.3601 | 0.01587 | -0.1247 | -22.6906
-7.5 | -0.314 | 0.01505 | -0.123 | -20.8638
-7 | -0.2675 | 0.01416 | -0.1213 | -18.8912
-6.5 | -0.2209 | 0.01327 | -0.1197 | -16.6466
-6 | -0.1748 | 0.01232 | -0.1181 | -14.1883
-5.5 | -0.1239 | 0.01175 | -0.1172 | -10.5447
-5 | -0.0725 | 0.01113 | -0.1164 | -6.5139
-4.5 | -0.0204 | 0.01052 | -0.1158 | -1.9392
-4 | 0.0344 | 0.01016 | -0.1155 | 3.3858
-3.5 | 0.0887 | 0.00968 | -0.1152 | 9.1632
-3 | 0.1437 | 0.00926 | -0.1149 | 15.5184
-2.5 | 0.187 | 0.0073 | -0.114 | 25.6164
-2 | 0.2428 | 0.0071 | -0.1138 | 34.1972
-1.5 | 0.3003 | 0.00713 | -0.1137 | 42.1178
-1 | 0.3584 | 0.00725 | -0.1137 | 49.4345
-0.5 | 0.4161 | 0.00737 | -0.1137 | 56.4586
0 | 0.4738 | 0.00753 | -0.1137 | 62.9216
0.5 | 0.5313 | 0.00768 | -0.1136 | 69.1797
1 | 0.5882 | 0.00774 | -0.1135 | 75.9948
1.5 | 0.645 | 0.00788 | -0.1134 | 81.8528
2 | 0.7012 | 0.00799 | -0.1131 | 87.7597
2.5 | 0.756 | 0.00809 | -0.1125 | 93.4487
3 | 0.8089 | 0.00825 | -0.1115 | 98.0485
3.5 | 0.859 | 0.00837 | -0.1099 | 102.6284
4 | 0.9074 | 0.00861 | -0.108 | 105.3891
4.5 | 0.9545 | 0.00891 | -0.1059 | 107.1268
5 | 0.9934 | 0.00935 | -0.1021 | 106.246
5.5 | 1.02 | 0.01002 | -0.0961 | 101.7964
6 | 1.0436 | 0.01099 | -0.0897 | 94.9591
6.5 | 1.0407 | 0.01301 | -0.0793 | 79.9923
7 | 1.0168 | 0.01619 | -0.0667 | 62.8042
7.5 | 1.0396 | 0.01766 | -0.0617 | 58.8675
8 | 1.0676 | 0.01899 | -0.0577 | 56.2191
8.5 | 1.0885 | 0.02079 | -0.0531 | 52.3569
9 | 1.1155 | 0.02243 | -0.0496 | 49.7325
9.5 | 1.1415 | 0.02422 | -0.0464 | 47.1305
10 | 1.1592 | 0.02669 | -0.0427 | 43.432
10.5 | 1.1752 | 0.02948 | -0.0393 | 39.8643
11 | 1.199 | 0.03184 | -0.0369 | 37.657
11.5 | 1.2183 | 0.0347 | -0.0344 | 35.1095
12 | 1.2364 | 0.03778 | -0.0322 | 32.7263
12.5 | 1.2455 | 0.04175 | -0.0299 | 29.8323
13 | 1.2713 | 0.04425 | -0.0283 | 28.7299
13.5 | 1.3127 | 0.04842 | -0.0325 | 27.1107
14 | 1.3458 | 0.05089 | -0.032 | 26.4453
14.5 | 1.3692 | 0.05434 | -0.0314 | 25.1969
15 | 1.3803 | 0.05916 | -0.0307 | 23.3316
15.5 | 1.384 | 0.06496 | -0.0304 | 21.3054
16 | 1.3838 | 0.07147 | -0.0305 | 19.362
16.5 | 1.381 | 0.07857 | -0.0311 | 17.5767
17 | 1.3751 | 0.0864 | -0.0325 | 15.9155
17.5 | 1.3627 | 0.09543 | -0.0348 | 14.2796
18 | 1.3539 | 0.10431 | -0.0375 | 12.9796
18.5 | 1.3426 | 0.11384 | -0.041 | 11.7937
19 | 1.3291 | 0.12403 | -0.0454 | 10.716
19.5 | 1.3136 | 0.13482 | -0.0508 | 9.7434
20 | 1.2962 | 0.14628 | -0.0571 | 8.8611

## 39. Re 750k Mach 0.50 (1)
BIGFOIL.COM POLAR EXPORT
fx60160
FX 60-160 |  |  |  | Cl Max: | 1.557 | at alpha= | 8 | deg
JavaFoil+Calcfoil stall+Eppler ext transition |  |  |  | L/D Max: | 115.087 | at alpha= | 4 | deg
Re: | 750000 |  |  | Cd Min: | 0.00744 | at alpha= | -0.5 | deg
Mach: | 0.5 |  |  | Cl=0 at alpha= | -4.6716 | deg
|  |  |  | @ Cl=0.1, Cd= | 0.010557
|  |  |  | @ Cl=0.4, Cd= | 0.0084786
|  |  |  | @ Cl=0.6, Cd= | 0.0074608
alpha (deg) | Cl | Cd | Cm | Cl/Cd
-20 | -0.852 | 0.21129 | -0.047 | -4.033
-19.5 | -0.827 | 0.1924 | -0.049 | -4.298
-19 | -0.797 | 0.18731 | -0.047 | -4.257
-18.5 | -0.769 | 0.18249 | -0.046 | -4.215
-18 | -0.742 | 0.17363 | -0.046 | -4.272
-17.5 | -0.714 | 0.17184 | -0.046 | -4.155
-17 | -0.687 | 0.16846 | -0.047 | -4.078
-16.5 | -0.66 | 0.16213 | -0.047 | -4.068
-16 | -0.633 | 0.15151 | -0.048 | -4.175
-15.5 | -0.605 | 0.14643 | -0.048 | -4.132
-15 | -0.578 | 0.15005 | -0.049 | -3.849
-14.5 | -0.55 | 0.14535 | -0.049 | -3.785
-14 | -0.523 | 0.13463 | -0.05 | -3.883
-13.5 | -0.495 | 0.13217 | -0.051 | -3.746
-13 | -0.467 | 0.12577 | -0.051 | -3.715
-12.5 | -0.439 | 0.11688 | -0.048 | -3.752
-12 | -0.411 | 0.10999 | -0.048 | -3.735
-11.5 | -0.383 | 0.10642 | -0.048 | -3.6
-11 | -0.355 | 0.10224 | -0.049 | -3.475
-10.5 | -0.327 | 0.11042 | -0.049 | -2.965
-10 | -0.3 | 0.0876 | -0.051 | -3.422
-9.5 | -0.272 | 0.07147 | -0.051 | -3.801
-9 | -0.333 | 0.06564 | -0.048 | -5.078
-8.5 | -0.354 | 0.05777 | -0.056 | -6.136
-8 | -0.332 | 0.05264 | -0.061 | -6.301
-7.5 | -0.294 | 0.04712 | -0.064 | -6.249
-7 | -0.25 | 0.04376 | -0.067 | -5.709
-6.5 | -0.234 | 0.01391 | -0.116 | -16.836
-6 | -0.173 | 0.01298 | -0.118 | -13.337
-5.5 | -0.109 | 0.01222 | -0.12 | -8.962
-5 | -0.044 | 0.01185 | -0.121 | -3.706
-4.5 | 0.023 | 0.01127 | -0.123 | 2.032
-4 | 0.091 | 0.01066 | -0.125 | 8.509
-3.5 | 0.16 | 0.00987 | -0.128 | 16.243
-3 | 0.234 | 0.00855 | -0.132 | 27.354
-2.5 | 0.305 | 0.00848 | -0.133 | 35.899
-2 | 0.376 | 0.00901 | -0.135 | 41.727
-1.5 | 0.446 | 0.00746 | -0.136 | 59.821
-1 | 0.517 | 0.00759 | -0.138 | 68.086
-0.5 | 0.588 | 0.00744 | -0.139 | 78.922
0 | 0.663 | 0.00757 | -0.141 | 87.631
0.5 | 0.734 | 0.00776 | -0.142 | 94.674
1 | 0.802 | 0.00799 | -0.143 | 100.328
1.5 | 0.872 | 0.00818 | -0.145 | 106.602
2 | 0.942 | 0.00841 | -0.146 | 112.061
2.5 | 1.012 | 0.00894 | -0.147 | 113.235
3 | 1.082 | 0.00948 | -0.148 | 114.191
3.5 | 1.149 | 0.01002 | -0.15 | 114.646
4 | 1.215 | 0.01056 | -0.151 | 115.087
4.5 | 1.279 | 0.01769 | -0.152 | 72.318
5 | 1.341 | 0.01853 | -0.154 | 72.368
5.5 | 1.399 | 0.01993 | -0.155 | 70.215
6 | 1.435 | 0.02146 | -0.154 | 66.859
6.5 | 1.479 | 0.02255 | -0.154 | 65.573
7 | 1.515 | 0.024 | -0.155 | 63.122
7.5 | 1.543 | 0.02576 | -0.155 | 59.896
8 | 1.557 | 0.02786 | -0.156 | 55.89
8.5 | 1.299 | 0.05658 | -0.087 | 22.959
9 | 1.26 | 0.06344 | -0.076 | 19.868
9.5 | 1.017 | 0.0778 | -0.075 | 13.078
10 | 0.826 | 0.10081 | -0.072 | 8.19
10.5 | 0.853 | 0.10427 | -0.073 | 8.183
11 | 0.881 | 0.10964 | -0.074 | 8.034
11.5 | 0.908 | 0.11323 | -0.075 | 8.024
12 | 0.937 | 0.12535 | -0.079 | 7.474
12.5 | 0.967 | 0.12874 | -0.086 | 7.508
13 | 0.994 | 0.13359 | -0.086 | 7.44

## 40. Re 750k Mach 0.50 (2)
BIGFOIL.COM POLAR EXPORT
fx60160
FX 60-160 |  |  |  | Cl Max: | 1.2171 | at alpha= | 13.5 | deg
XFOIL ncrit=9 |  |  |  | L/D Max: | 99.7004 | at alpha= | 4 | deg
Re: | 750000 |  |  | Cd Min: | 0.24163 | at alpha= | -20 | deg
Mach: | 0.5 |  |  | Cl=0 at alpha= | -4.2933 | deg
|  |  |  | @ Cl=0.1, Cd= | 0.010797
|  |  |  | @ Cl=0.4, Cd= | 0.0077545
|  |  |  | @ Cl=0.6, Cd= | 0.0082688
alpha (deg) | Cl | Cd | Cm | Cl/Cd
-20 | -0.4987 | 0.24163 | -0.0233 | -2.0639
-19.5 | -0.4818 | 0.23309 | -0.0278 | -2.067
-19 | -0.4669 | 0.22492 | -0.0319 | -2.0758
-18.5 | -0.4474 | 0.21874 | -0.0336 | -2.0454
-18 | -0.4304 | 0.21246 | -0.0361 | -2.0258
-17.5 | -0.4151 | 0.20561 | -0.0386 | -2.0189
-17 | -0.4065 | 0.19683 | -0.0424 | -2.0652
-16.5 | -0.392 | 0.19042 | -0.0433 | -2.0586
-16 | -0.3789 | 0.18472 | -0.0442 | -2.0512
-15.5 | -0.3685 | 0.17854 | -0.0453 | -2.064
-15 | -0.3682 | 0.17001 | -0.0481 | -2.1658
-14.5 | -0.3596 | 0.16356 | -0.0479 | -2.1986
-14 | -0.34 | 0.15728 | -0.0506 | -2.1617
-13.5 | -0.3185 | 0.14595 | -0.0609 | -2.1823
-13 | -0.2963 | 0.13502 | -0.0695 | -2.1945
-12.5 | -0.2697 | 0.12678 | -0.0747 | -2.1273
-12 | -0.2495 | 0.11684 | -0.0822 | -2.1354
-11.5 | -0.2335 | 0.10582 | -0.0911 | -2.2066
-11 | -0.2358 | 0.09185 | -0.101 | -2.5672
-10.5 | -0.2192 | 0.08276 | -0.1092 | -2.6486
-10 | -0.2151 | 0.07081 | -0.1197 | -3.0377
-9.5 | -0.2279 | 0.05258 | -0.1398 | -4.3343
-9 | -0.2431 | 0.03917 | -0.1567 | -6.2063
-8.5 | -0.2568 | 0.03086 | -0.1623 | -8.3215
-8 | -0.2789 | 0.02584 | -0.1576 | -10.7933
-7.5 | -0.2914 | 0.02229 | -0.1502 | -13.0731
-7 | -0.2662 | 0.01999 | -0.1454 | -13.3167
-6.5 | -0.2259 | 0.0176 | -0.1416 | -12.8352
-6 | -0.1761 | 0.01591 | -0.1384 | -11.0685
-5.5 | -0.1294 | 0.01424 | -0.1351 | -9.0871
-5 | -0.0776 | 0.01323 | -0.1325 | -5.8655
-4.5 | -0.0222 | 0.01244 | -0.1305 | -1.7846
-4 | 0.0315 | 0.01143 | -0.1287 | 2.7559
-3.5 | 0.0916 | 0.01088 | -0.1276 | 8.4191
-3 | 0.1522 | 0.01028 | -0.1268 | 14.8054
-2.5 | 0.214 | 0.00982 | -0.1262 | 21.7923
-2 | 0.2627 | 0.00783 | -0.1251 | 33.5504
-1.5 | 0.3257 | 0.00764 | -0.1245 | 42.6309
-1 | 0.3906 | 0.00773 | -0.1241 | 50.5304
-0.5 | 0.4558 | 0.0079 | -0.1237 | 57.6962
0.5 | 0.5837 | 0.00823 | -0.1226 | 70.9235
1 | 0.6467 | 0.00838 | -0.1219 | 77.1718
1.5 | 0.7087 | 0.00853 | -0.121 | 83.0832
2 | 0.7693 | 0.00867 | -0.1196 | 88.7313
2.5 | 0.8278 | 0.00886 | -0.1178 | 93.4312
3 | 0.8805 | 0.00905 | -0.1147 | 97.2928
3.5 | 0.9231 | 0.0093 | -0.1095 | 99.2581
4 | 0.9651 | 0.00968 | -0.1043 | 99.7004
4.5 | 1.0041 | 0.01024 | -0.0986 | 98.0566
5 | 1.0372 | 0.01105 | -0.0921 | 93.8643
5.5 | 1.0561 | 0.01238 | -0.0836 | 85.3069
6 | 1.0478 | 0.01484 | -0.0722 | 70.6065
6.5 | 0.9962 | 0.02 | -0.0581 | 49.81
7 | 1.0063 | 0.02314 | -0.0521 | 43.4875
7.5 | 1.0277 | 0.0259 | -0.0477 | 39.6795
8 | 1.0496 | 0.02888 | -0.0438 | 36.3435
8.5 | 1.063 | 0.03268 | -0.0399 | 32.5275
9 | 1.0804 | 0.03643 | -0.0366 | 29.6569
9.5 | 1.0945 | 0.04067 | -0.0336 | 26.9117
10 | 1.1084 | 0.04521 | -0.0311 | 24.5167
10.5 | 1.1244 | 0.04985 | -0.0292 | 22.5557
11 | 1.1352 | 0.05502 | -0.0273 | 20.6325
11.5 | 1.1575 | 0.05953 | -0.0258 | 19.444
12 | 1.1794 | 0.06447 | -0.025 | 18.2938
12.5 | 1.1961 | 0.07007 | -0.0245 | 17.0701
13 | 1.2106 | 0.07643 | -0.0248 | 15.8393
13.5 | 1.2171 | 0.0838 | -0.0254 | 14.5239
14 | 1.2059 | 0.09345 | -0.0273 | 12.9042
14.5 | 1.1883 | 0.10466 | -0.0315 | 11.3539
15 | 1.16 | 0.11804 | -0.0381 | 9.8272
15.5 | 1.1339 | 0.1318 | -0.046 | 8.6032
16 | 1.1134 | 0.14725 | -0.0575 | 7.5613
16.5 | 1.0911 | 0.16258 | -0.0678 | 6.7112
17 | 1.0536 | 0.18234 | -0.0809 | 5.7782
17.5 | 1.0332 | 0.2 | -0.0921 | 5.166
18 | 1.0335 | 0.21313 | -0.1002 | 4.8492
18.5 | 1.0396 | 0.22491 | -0.1073 | 4.6223

## 41. Re 1M Mach 0.00 (1)
BIGFOIL.COM POLAR EXPORT
fx60160
FX 60-160 |  |  |  | Cl Max: | 1.689 | at alpha= | 12 | deg
JavaFoil+Calcfoil stall+Eppler ext transition |  |  |  | L/D Max: | 128.618 | at alpha= | 4 | deg
Re: | 1000000 |  |  | Cd Min: | 0.00625 | at alpha= | -1 | deg
Mach: | 0 |  |  | Cl=0 at alpha= | -4.6721 | deg
|  |  |  | @ Cl=0.1, Cd= | 0.0078477
|  |  |  | @ Cl=0.4, Cd= | 0.0063444
|  |  |  | @ Cl=0.6, Cd= | 0.0065074
alpha (deg) | Cl | Cd | Cm | Cl/Cd
-20 | -0.686 | 0.17772 | -0.033 | -3.861
-19.5 | -0.702 | 0.1691 | -0.034 | -4.15
-19 | -0.716 | 0.1605 | -0.035 | -4.461
-18.5 | -0.729 | 0.15362 | -0.036 | -4.743
-18 | -0.74 | 0.14636 | -0.037 | -5.054
-17.5 | -0.748 | 0.13908 | -0.037 | -5.379
-17 | -0.754 | 0.13151 | -0.038 | -5.736
-16.5 | -0.758 | 0.12406 | -0.039 | -6.111
-16 | -0.759 | 0.11794 | -0.04 | -6.437
-15.5 | -0.757 | 0.11048 | -0.042 | -6.855
-15 | -0.752 | 0.10451 | -0.043 | -7.192
-14.5 | -0.742 | 0.09939 | -0.044 | -7.467
-14 | -0.724 | 0.09331 | -0.046 | -7.76
-13.5 | -0.703 | 0.08731 | -0.047 | -8.047
-13 | -0.679 | 0.08299 | -0.048 | -8.177
-12.5 | -0.653 | 0.07791 | -0.049 | -8.377
-12 | -0.624 | 0.07348 | -0.05 | -8.488
-11.5 | -0.595 | 0.06709 | -0.055 | -8.875
-11 | -0.64 | 0.02159 | -0.087 | -29.652
-10.5 | -0.605 | 0.01882 | -0.089 | -32.153
-10 | -0.565 | 0.01691 | -0.092 | -33.434
-9.5 | -0.522 | 0.01552 | -0.093 | -33.611
-9 | -0.475 | 0.01435 | -0.095 | -33.114
-8.5 | -0.426 | 0.01345 | -0.097 | -31.67
-8 | -0.375 | 0.01233 | -0.098 | -30.399
-7.5 | -0.322 | 0.01173 | -0.1 | -27.432
-7 | -0.269 | 0.01076 | -0.102 | -24.994
-6.5 | -0.214 | 0.00997 | -0.104 | -21.489
-6 | -0.159 | 0.00875 | -0.107 | -18.161
-5.5 | -0.1 | 0.00848 | -0.108 | -11.743
-5 | -0.04 | 0.00824 | -0.109 | -4.819
-4.5 | 0.021 | 0.00806 | -0.111 | 2.557
-4 | 0.081 | 0.00791 | -0.112 | 10.269
-3.5 | 0.142 | 0.00771 | -0.113 | 18.424
-3 | 0.203 | 0.00755 | -0.114 | 26.885
-2.5 | 0.264 | 0.00755 | -0.116 | 35
-2 | 0.326 | 0.0063 | -0.117 | 51.73
-1.5 | 0.387 | 0.00637 | -0.118 | 60.741
-1 | 0.448 | 0.00625 | -0.119 | 71.736
-0.5 | 0.509 | 0.00658 | -0.121 | 77.419
0 | 0.575 | 0.00645 | -0.122 | 89.108
0.5 | 0.636 | 0.00659 | -0.123 | 96.494
1 | 0.695 | 0.00689 | -0.124 | 100.891
1.5 | 0.757 | 0.00683 | -0.125 | 110.7
2 | 0.818 | 0.00701 | -0.126 | 116.644
2.5 | 0.878 | 0.00721 | -0.128 | 121.902
3 | 0.939 | 0.00769 | -0.129 | 122.117
3.5 | 0.999 | 0.00788 | -0.13 | 126.73
4 | 1.058 | 0.00822 | -0.131 | 128.618
4.5 | 1.116 | 0.00877 | -0.132 | 127.247
5 | 1.174 | 0.01271 | -0.133 | 92.32
5.5 | 1.23 | 0.01351 | -0.134 | 91.097
6 | 1.286 | 0.01404 | -0.135 | 91.627
6.5 | 1.341 | 0.01457 | -0.136 | 92.013
7 | 1.394 | 0.0152 | -0.137 | 91.705
7.5 | 1.446 | 0.01565 | -0.138 | 92.377
8 | 1.497 | 0.01647 | -0.139 | 90.866
8.5 | 1.546 | 0.01733 | -0.14 | 89.167
9 | 1.592 | 0.0181 | -0.141 | 87.932
9.5 | 1.631 | 0.01872 | -0.142 | 87.153
10 | 1.644 | 0.0214 | -0.142 | 76.822
10.5 | 1.664 | 0.02254 | -0.142 | 73.841
11 | 1.678 | 0.02371 | -0.142 | 70.755
11.5 | 1.686 | 0.02494 | -0.142 | 67.593
12 | 1.689 | 0.02614 | -0.143 | 64.609
12.5 | 1.685 | 0.02797 | -0.143 | 60.222
13 | 1.671 | 0.03108 | -0.143 | 53.75
13.5 | 1.654 | 0.03316 | -0.143 | 49.875
14 | 1.63 | 0.03621 | -0.142 | 45.01
14.5 | 1.601 | 0.03947 | -0.142 | 40.553
15 | 1.561 | 0.0438 | -0.141 | 35.644
15.5 | 1.519 | 0.04933 | -0.14 | 30.798
16 | 1.458 | 0.05932 | -0.136 | 24.586
16.5 | 1.426 | 0.06151 | -0.137 | 23.176
17 | 1.322 | 0.0906 | -0.125 | 14.596

## 42. Re 1M Mach 0.00 (2)
BIGFOIL.COM POLAR EXPORT
fx60160
FX 60-160 |  |  |  | Cl Max: | 1.463 | at alpha= | 17 | deg
XFOIL ncrit=9 |  |  |  | L/D Max: | 116.525 | at alpha= | 4.5 | deg
Re: | 1000000 |  |  | Cd Min: | 0.20678 | at alpha= | -19.5 | deg
Mach: | 0 |  |  | Cl=0 at alpha= | -4.3065 | deg
|  |  |  | @ Cl=0.1, Cd= | 0.008672
|  |  |  | @ Cl=0.4, Cd= | 0.0064318
|  |  |  | @ Cl=0.6, Cd= | 0.0068002
alpha (deg) | Cl | Cd | Cm | Cl/Cd
-19.5 | -0.4724 | 0.20678 | -0.0254 | -2.2846
-19 | -0.4556 | 0.20259 | -0.0274 | -2.2489
-18 | -0.8462 | 0.08782 | -0.0761 | -9.6356
-17.5 | -0.8995 | 0.07176 | -0.085 | -12.5348
-17 | -0.9467 | 0.05871 | -0.0915 | -16.125
-16.5 | -0.9705 | 0.0505 | -0.0943 | -19.2178
-16 | -0.9811 | 0.04516 | -0.0945 | -21.725
-15.5 | -0.9882 | 0.04112 | -0.093 | -24.0321
-15 | -0.9983 | 0.03747 | -0.0903 | -26.6426
-14.5 | -0.9821 | 0.0345 | -0.0907 | -28.4667
-14 | -0.9435 | 0.03123 | -0.0953 | -30.2113
-13.5 | -0.9098 | 0.02758 | -0.0995 | -32.9877
-13 | -0.8625 | 0.02555 | -0.1033 | -33.7573
-12.5 | -0.8057 | 0.02374 | -0.1083 | -33.9385
-12 | -0.7559 | 0.02217 | -0.1115 | -34.0956
-11 | -0.642 | 0.01838 | -0.1194 | -34.9293
-10.5 | -0.587 | 0.01739 | -0.1213 | -33.755
-10 | -0.5379 | 0.01655 | -0.1215 | -32.5015
-9.5 | -0.4974 | 0.01494 | -0.1204 | -33.2932
-9 | -0.4527 | 0.01429 | -0.1192 | -31.6795
-8.5 | -0.4075 | 0.0136 | -0.118 | -29.9632
-8 | -0.3611 | 0.01324 | -0.1168 | -27.2734
-7.5 | -0.3222 | 0.01209 | -0.1147 | -26.6501
-7 | -0.2747 | 0.0116 | -0.1138 | -23.681
-6.5 | -0.2249 | 0.01122 | -0.1132 | -20.0446
-5.5 | -0.1257 | 0.01009 | -0.112 | -12.4579
-5 | -0.0728 | 0.0098 | -0.1118 | -7.4286
-4.5 | -0.0209 | 0.00935 | -0.1115 | -2.2353
-4 | 0.0331 | 0.00907 | -0.1116 | 3.6494
-3.5 | 0.0865 | 0.00877 | -0.1114 | 9.8632
-3 | 0.1402 | 0.00838 | -0.1114 | 16.7303
-2.5 | 0.184 | 0.00669 | -0.1107 | 27.5037
-2 | 0.2374 | 0.00632 | -0.1105 | 37.5633
-1.5 | 0.2929 | 0.00631 | -0.1106 | 46.4184
-1 | 0.3489 | 0.00635 | -0.1107 | 54.9449
-0.5 | 0.4051 | 0.00644 | -0.1109 | 62.9037
0 | 0.4609 | 0.00653 | -0.111 | 70.5819
0.5 | 0.5168 | 0.00664 | -0.1111 | 77.8313
1 | 0.572 | 0.00677 | -0.1111 | 84.4904
1.5 | 0.6276 | 0.00683 | -0.1112 | 91.8887
2 | 0.6822 | 0.00694 | -0.1111 | 98.2997
2.5 | 0.7356 | 0.00707 | -0.1108 | 104.0453
3 | 0.7874 | 0.0072 | -0.1101 | 109.3611
3.5 | 0.8371 | 0.00741 | -0.1091 | 112.969
4 | 0.8869 | 0.00765 | -0.1081 | 115.9346
4.5 | 0.9322 | 0.008 | -0.1062 | 116.525
5 | 0.9718 | 0.00856 | -0.1033 | 113.528
5.5 | 1.0076 | 0.00925 | -0.0997 | 108.9297
6 | 1.0322 | 0.01015 | -0.094 | 101.6946
6.5 | 1.0293 | 0.01213 | -0.0836 | 84.8557
7 | 1.0276 | 0.01427 | -0.0741 | 72.0112
7.5 | 1.0571 | 0.01523 | -0.0701 | 69.4091
8 | 1.086 | 0.01621 | -0.0662 | 66.9957
8.5 | 1.1181 | 0.01711 | -0.063 | 65.3477
9 | 1.1444 | 0.01836 | -0.0591 | 62.3312
9.5 | 1.1727 | 0.01954 | -0.0558 | 60.0154
10 | 1.2016 | 0.02077 | -0.0529 | 57.8527
11 | 1.2462 | 0.0243 | -0.0462 | 51.284
11.5 | 1.2679 | 0.0263 | -0.0433 | 48.2091
12 | 1.2947 | 0.028 | -0.0412 | 46.2393
12.5 | 1.3196 | 0.02994 | -0.0391 | 44.0748
13 | 1.3381 | 0.03239 | -0.0367 | 41.3121
13.5 | 1.3734 | 0.03473 | -0.0378 | 39.5451
14 | 1.4132 | 0.03692 | -0.0393 | 38.2774
14.5 | 1.4362 | 0.03953 | -0.0382 | 36.3319
15 | 1.4474 | 0.04331 | -0.0366 | 33.4195
15.5 | 1.4521 | 0.04791 | -0.0352 | 30.3089
16 | 1.4549 | 0.05292 | -0.034 | 27.4924
16.5 | 1.4598 | 0.05793 | -0.0333 | 25.1994
17 | 1.463 | 0.06331 | -0.033 | 23.1085
17.5 | 1.4626 | 0.06938 | -0.0332 | 21.081
18 | 1.4537 | 0.07675 | -0.0338 | 18.9407
18.5 | 1.446 | 0.08435 | -0.0351 | 17.1429
19 | 1.4409 | 0.09182 | -0.0368 | 15.6927
19.5 | 1.4346 | 0.09975 | -0.0391 | 14.382
20 | 1.4263 | 0.10819 | -0.042 | 13.1833

## 43. Re 1M Mach 0.10 (1)
BIGFOIL.COM POLAR EXPORT
fx60160
FX 60-160 |  |  |  | Cl Max: | 1.682 | at alpha= | 11.5 | deg
JavaFoil+Calcfoil stall+Eppler ext transition |  |  |  | L/D Max: | 127.819 | at alpha= | 4 | deg
Re: | 1000000 |  |  | Cd Min: | 0.00629 | at alpha= | -1 | deg
Mach: | 0.1 |  |  | Cl=0 at alpha= | -4.6721 | deg
|  |  |  | @ Cl=0.1, Cd= | 0.0078228
|  |  |  | @ Cl=0.4, Cd= | 0.0063884
|  |  |  | @ Cl=0.6, Cd= | 0.0065171
alpha (deg) | Cl | Cd | Cm | Cl/Cd
-20 | -0.644 | 0.1824 | -0.033 | -3.531
-19.5 | -0.663 | 0.17494 | -0.034 | -3.79
-19 | -0.681 | 0.16438 | -0.035 | -4.141
-18.5 | -0.697 | 0.15664 | -0.036 | -4.449
-18 | -0.711 | 0.14859 | -0.036 | -4.786
-17.5 | -0.723 | 0.14146 | -0.037 | -5.113
-17 | -0.733 | 0.1347 | -0.038 | -5.44
-16.5 | -0.74 | 0.12746 | -0.039 | -5.802
-16 | -0.743 | 0.11922 | -0.039 | -6.233
-15.5 | -0.744 | 0.11215 | -0.041 | -6.634
-15 | -0.741 | 0.10653 | -0.043 | -6.957
-14.5 | -0.734 | 0.1008 | -0.044 | -7.281
-14 | -0.718 | 0.09412 | -0.046 | -7.624
-13.5 | -0.697 | 0.0888 | -0.046 | -7.853
-13 | -0.675 | 0.08342 | -0.048 | -8.096
-12.5 | -0.65 | 0.07891 | -0.049 | -8.236
-12 | -0.623 | 0.07293 | -0.051 | -8.541
-11.5 | -0.594 | 0.06768 | -0.054 | -8.779
-11 | -0.569 | 0.05844 | -0.063 | -9.735
-10.5 | -0.604 | 0.01951 | -0.09 | -30.95
-10 | -0.565 | 0.01723 | -0.092 | -32.819
-9.5 | -0.522 | 0.01574 | -0.094 | -33.194
-9 | -0.476 | 0.01453 | -0.095 | -32.764
-8.5 | -0.427 | 0.01365 | -0.097 | -31.279
-8 | -0.376 | 0.01248 | -0.099 | -30.12
-7.5 | -0.323 | 0.01181 | -0.1 | -27.349
-7 | -0.27 | 0.01095 | -0.102 | -24.612
-6.5 | -0.215 | 0.0101 | -0.104 | -21.262
-6 | -0.16 | 0.00881 | -0.107 | -18.136
-5.5 | -0.1 | 0.00858 | -0.109 | -11.673
-5 | -0.04 | 0.00833 | -0.11 | -4.789
-4.5 | 0.021 | 0.0081 | -0.111 | 2.557
-4 | 0.082 | 0.00787 | -0.113 | 10.373
-3.5 | 0.143 | 0.00771 | -0.114 | 18.525
-3 | 0.204 | 0.00762 | -0.115 | 26.781
-2.5 | 0.266 | 0.00751 | -0.116 | 35.363
-2 | 0.327 | 0.00631 | -0.118 | 51.895
-1.5 | 0.389 | 0.00641 | -0.119 | 60.644
-1 | 0.45 | 0.00629 | -0.12 | 71.604
-0.5 | 0.512 | 0.00662 | -0.121 | 77.281
0 | 0.577 | 0.00648 | -0.122 | 89.155
0.5 | 0.639 | 0.00658 | -0.124 | 97.136
1 | 0.699 | 0.0069 | -0.125 | 101.315
1.5 | 0.76 | 0.00683 | -0.126 | 111.285
2 | 0.822 | 0.00698 | -0.127 | 117.71
2.5 | 0.883 | 0.00721 | -0.128 | 122.499
3 | 0.944 | 0.00773 | -0.129 | 122.058
3.5 | 1.004 | 0.00792 | -0.13 | 126.736
4 | 1.063 | 0.00832 | -0.132 | 127.819
4.5 | 1.122 | 0.00884 | -0.133 | 126.841
5 | 1.179 | 0.0128 | -0.134 | 92.136
5.5 | 1.236 | 0.0136 | -0.135 | 90.91
6 | 1.292 | 0.01413 | -0.136 | 91.441
6.5 | 1.347 | 0.01471 | -0.137 | 91.525
7 | 1.4 | 0.01538 | -0.138 | 91.025
7.5 | 1.452 | 0.01574 | -0.139 | 92.28
8 | 1.503 | 0.01656 | -0.14 | 90.738
8.5 | 1.551 | 0.01754 | -0.141 | 88.457
9 | 1.597 | 0.0179 | -0.142 | 89.224
9.5 | 1.636 | 0.01901 | -0.143 | 86.061
10 | 1.646 | 0.0217 | -0.142 | 75.849
10.5 | 1.664 | 0.02296 | -0.142 | 72.478
11 | 1.676 | 0.02403 | -0.143 | 69.719
11.5 | 1.682 | 0.02508 | -0.143 | 67.079
12 | 1.682 | 0.0264 | -0.143 | 63.727
12.5 | 1.675 | 0.02851 | -0.143 | 58.745
13 | 1.656 | 0.03192 | -0.143 | 51.899
13.5 | 1.634 | 0.0346 | -0.143 | 47.229
14 | 1.606 | 0.03753 | -0.143 | 42.787
14.5 | 1.57 | 0.04124 | -0.142 | 38.059
15 | 1.523 | 0.04653 | -0.141 | 32.74
15.5 | 1.466 | 0.05481 | -0.138 | 26.752
16 | 1.267 | 0.12074 | -0.092 | 10.495
16.5 | 1.32 | 0.08532 | -0.126 | 15.467

## 44. Re 1M Mach 0.10 (2)
BIGFOIL.COM POLAR EXPORT
fx60160
FX 60-160 |  |  |  | Cl Max: | 1.4538 | at alpha= | 17 | deg
XFOIL ncrit=9 |  |  |  | L/D Max: | 116.588 | at alpha= | 4.5 | deg
Re: | 1000000 |  |  | Cd Min: | 0.18154 | at alpha= | -20 | deg
Mach: | 0.1 |  |  | Cl=0 at alpha= | -4.303 | deg
|  |  |  | @ Cl=0.1, Cd= | 0.0087108
|  |  |  | @ Cl=0.4, Cd= | 0.0064402
|  |  |  | @ Cl=0.6, Cd= | 0.0068163
alpha (deg) | Cl | Cd | Cm | Cl/Cd
-20 | -0.3018 | 0.18154 | -0.0365 | -1.6624
-19.5 | -0.2924 | 0.17826 | -0.038 | -1.6403
-19 | -0.2855 | 0.17467 | -0.0394 | -1.6345
-18.5 | -0.29 | 0.16865 | -0.0416 | -1.7195
-17 | -0.8803 | 0.07015 | -0.0863 | -12.5488
-16.5 | -0.9229 | 0.05796 | -0.0923 | -15.9231
-16 | -0.9445 | 0.05029 | -0.0945 | -18.7811
-15.5 | -0.9567 | 0.04513 | -0.0942 | -21.1988
-15 | -0.971 | 0.04064 | -0.0923 | -23.8927
-14.5 | -0.9678 | 0.03739 | -0.091 | -25.8839
-14 | -0.9352 | 0.03332 | -0.096 | -28.0672
-13.5 | -0.8982 | 0.02965 | -0.1008 | -30.2934
-13 | -0.861 | 0.02668 | -0.1042 | -32.2714
-12.5 | -0.8054 | 0.02478 | -0.1091 | -32.502
-12 | -0.755 | 0.02295 | -0.1127 | -32.8976
-11.5 | -0.7042 | 0.02033 | -0.1166 | -34.6385
-11 | -0.6401 | 0.0188 | -0.1215 | -34.0479
-10.5 | -0.5881 | 0.01776 | -0.1227 | -33.1137
-10 | -0.539 | 0.01679 | -0.1229 | -32.1024
-9.5 | -0.4978 | 0.0152 | -0.1218 | -32.75
-9 | -0.4537 | 0.01449 | -0.1205 | -31.3112
-8.5 | -0.4086 | 0.01379 | -0.1192 | -29.6302
-8 | -0.3629 | 0.01337 | -0.1177 | -27.1429
-7.5 | -0.3235 | 0.01224 | -0.1156 | -26.4297
-7 | -0.2762 | 0.01171 | -0.1146 | -23.5867
-6.5 | -0.2262 | 0.0113 | -0.1139 | -20.0177
-6 | -0.176 | 0.01086 | -0.1133 | -16.2063
-5.5 | -0.1268 | 0.01015 | -0.1126 | -12.4926
-5 | -0.0736 | 0.00984 | -0.1124 | -7.4797
-4.5 | -0.0214 | 0.0094 | -0.1121 | -2.2766
-4 | 0.0329 | 0.0091 | -0.1121 | 3.6154
-3.5 | 0.0866 | 0.0088 | -0.112 | 9.8409
-3 | 0.1407 | 0.00844 | -0.1119 | 16.6706
-2.5 | 0.185 | 0.00676 | -0.1112 | 27.3669
-2 | 0.2383 | 0.00635 | -0.111 | 37.5276
-1.5 | 0.2941 | 0.00632 | -0.1111 | 46.5348
-1 | 0.3503 | 0.00637 | -0.1112 | 54.9922
-0.5 | 0.4069 | 0.00645 | -0.1114 | 63.0853
0 | 0.4629 | 0.00656 | -0.1114 | 70.564
0.5 | 0.5192 | 0.00666 | -0.1115 | 77.958
1 | 0.5747 | 0.00678 | -0.1115 | 84.764
1.5 | 0.6305 | 0.00686 | -0.1116 | 91.9096
2 | 0.6855 | 0.00696 | -0.1115 | 98.4914
2.5 | 0.7391 | 0.00709 | -0.1111 | 104.2454
3 | 0.791 | 0.00723 | -0.1104 | 109.4053
3.5 | 0.841 | 0.00744 | -0.1093 | 113.0376
4 | 0.8904 | 0.0077 | -0.1082 | 115.6364
4.5 | 0.9362 | 0.00803 | -0.1063 | 116.5878
5 | 0.975 | 0.00862 | -0.1032 | 113.109
5.5 | 1.0099 | 0.00931 | -0.0993 | 108.4748
6 | 1.0327 | 0.01027 | -0.0931 | 100.555
6.5 | 1.0276 | 0.01235 | -0.0824 | 83.2065
7 | 1.0273 | 0.01444 | -0.0731 | 71.1427
7.5 | 1.0576 | 0.0154 | -0.0692 | 68.6753
8 | 1.0865 | 0.01641 | -0.0653 | 66.2096
8.5 | 1.1181 | 0.01736 | -0.0619 | 64.4067
9 | 1.1434 | 0.0187 | -0.058 | 61.1444
9.5 | 1.1721 | 0.01992 | -0.0547 | 58.8404
10 | 1.2008 | 0.02123 | -0.0517 | 56.5615
10.5 | 1.2263 | 0.02283 | -0.0486 | 53.7144
11 | 1.2438 | 0.025 | -0.045 | 49.752
11.5 | 1.2661 | 0.02704 | -0.0422 | 46.8232
12 | 1.2929 | 0.02883 | -0.0401 | 44.8456
12.5 | 1.3177 | 0.03086 | -0.038 | 42.6993
13 | 1.3337 | 0.03363 | -0.0355 | 39.658
13.5 | 1.3615 | 0.03571 | -0.0346 | 38.1266
14 | 1.4091 | 0.03836 | -0.0382 | 36.7336
14.5 | 1.4331 | 0.04099 | -0.0371 | 34.9622
15 | 1.4409 | 0.04523 | -0.0355 | 31.8572
15.5 | 1.445 | 0.05003 | -0.0341 | 28.8827
16 | 1.4488 | 0.05509 | -0.0331 | 26.2988
16.5 | 1.452 | 0.06044 | -0.0326 | 24.0238
17 | 1.4538 | 0.06616 | -0.0324 | 21.974
17.5 | 1.4514 | 0.07263 | -0.0328 | 19.9835
18 | 1.439 | 0.08072 | -0.0338 | 17.8271
18.5 | 1.4345 | 0.08807 | -0.0352 | 16.2882
19 | 1.4276 | 0.09603 | -0.0373 | 14.8662
19.5 | 1.4196 | 0.10443 | -0.04 | 13.5938
20 | 1.4095 | 0.11335 | -0.0433 | 12.4349

## 45. Re 1M Mach 0.25 (1)
BIGFOIL.COM POLAR EXPORT
fx60160
FX 60-160 |  |  |  | Cl Max: | 1.657 | at alpha= | 10.5 | deg
JavaFoil+Calcfoil stall+Eppler ext transition |  |  |  | L/D Max: | 127.109 | at alpha= | 4.5 | deg
Re: | 1000000 |  |  | Cd Min: | 0.00637 | at alpha= | -1 | deg
Mach: | 0.25 |  |  | Cl=0 at alpha= | -4.6693 | deg
|  |  |  | @ Cl=0.1, Cd= | 0.0078643
|  |  |  | @ Cl=0.4, Cd= | 0.00648
|  |  |  | @ Cl=0.6, Cd= | 0.0065853
alpha (deg) | Cl | Cd | Cm | Cl/Cd
-19.5 | -0.289 | 0.23008 | -0.034 | -1.258
-19 | -0.349 | 0.21897 | -0.035 | -1.596
-18.5 | -0.404 | 0.19879 | -0.036 | -2.031
-18 | -0.453 | 0.17762 | -0.036 | -2.551
-17.5 | -0.498 | 0.16726 | -0.033 | -2.976
-17 | -0.539 | 0.15424 | -0.034 | -3.495
-16.5 | -0.575 | 0.14282 | -0.036 | -4.029
-16 | -0.607 | 0.13452 | -0.037 | -4.51
-15.5 | -0.632 | 0.12413 | -0.039 | -5.094
-15 | -0.652 | 0.11441 | -0.04 | -5.694
-14.5 | -0.664 | 0.10901 | -0.041 | -6.096
-14 | -0.662 | 0.10063 | -0.042 | -6.575
-13.5 | -0.654 | 0.09475 | -0.044 | -6.904
-13 | -0.643 | 0.08821 | -0.046 | -7.284
-12.5 | -0.626 | 0.08282 | -0.047 | -7.563
-12 | -0.607 | 0.07598 | -0.05 | -7.988
-11.5 | -0.582 | 0.07236 | -0.051 | -8.05
-11 | -0.555 | 0.06774 | -0.053 | -8.19
-10.5 | -0.525 | 0.06195 | -0.057 | -8.475
-10 | -0.492 | 0.05722 | -0.06 | -8.597
-9.5 | -0.524 | 0.01741 | -0.095 | -30.081
-9 | -0.481 | 0.01555 | -0.097 | -30.914
-8.5 | -0.433 | 0.01444 | -0.099 | -29.979
-8 | -0.382 | 0.01311 | -0.101 | -29.14
-7.5 | -0.329 | 0.01233 | -0.102 | -26.687
-7 | -0.274 | 0.01161 | -0.104 | -23.597
-6.5 | -0.218 | 0.01079 | -0.106 | -20.2
-6 | -0.161 | 0.01058 | -0.108 | -15.189
-5.5 | -0.103 | 0.00862 | -0.112 | -11.908
-5 | -0.041 | 0.0084 | -0.113 | -4.876
-4.5 | 0.021 | 0.00815 | -0.114 | 2.609
-4 | 0.084 | 0.00791 | -0.116 | 10.6
-3.5 | 0.147 | 0.00773 | -0.117 | 18.979
-3 | 0.21 | 0.00764 | -0.118 | 27.425
-2.5 | 0.273 | 0.00757 | -0.119 | 36.013
-2 | 0.336 | 0.00643 | -0.121 | 52.318
-1.5 | 0.4 | 0.00648 | -0.122 | 61.689
-1 | 0.463 | 0.00637 | -0.123 | 72.62
-0.5 | 0.526 | 0.00669 | -0.124 | 78.529
0 | 0.593 | 0.00657 | -0.126 | 90.379
0.5 | 0.657 | 0.00671 | -0.127 | 97.96
1 | 0.718 | 0.00703 | -0.128 | 102.082
1.5 | 0.781 | 0.00697 | -0.129 | 112.007
2 | 0.844 | 0.00714 | -0.131 | 118.153
2.5 | 0.907 | 0.00744 | -0.132 | 121.919
3 | 0.97 | 0.00782 | -0.133 | 124.05
3.5 | 1.031 | 0.00817 | -0.134 | 126.228
4 | 1.092 | 0.00861 | -0.135 | 126.793
4.5 | 1.151 | 0.00906 | -0.136 | 127.109
5 | 1.21 | 0.01318 | -0.137 | 91.803
5.5 | 1.268 | 0.01402 | -0.139 | 90.438
6 | 1.324 | 0.01467 | -0.14 | 90.297
6.5 | 1.379 | 0.01523 | -0.141 | 90.59
7 | 1.433 | 0.01593 | -0.142 | 89.95
7.5 | 1.484 | 0.01675 | -0.143 | 88.625
8 | 1.534 | 0.01765 | -0.144 | 86.923
8.5 | 1.581 | 0.01799 | -0.145 | 87.893
9 | 1.607 | 0.02143 | -0.144 | 74.971
9.5 | 1.634 | 0.02253 | -0.144 | 72.505
10 | 1.649 | 0.02369 | -0.145 | 69.624
10.5 | 1.657 | 0.02486 | -0.145 | 66.635
11 | 1.655 | 0.02608 | -0.146 | 63.457
11.5 | 1.644 | 0.02787 | -0.146 | 58.975
12 | 1.621 | 0.02966 | -0.146 | 54.655
12.5 | 1.579 | 0.03438 | -0.145 | 45.94
13 | 1.528 | 0.03809 | -0.144 | 40.106
13.5 | 1.458 | 0.04453 | -0.142 | 32.732
14 | 1.22 | 0.10423 | -0.09 | 11.71
14.5 | 1.159 | 0.11396 | -0.087 | 10.174
15 | 1.093 | 0.12184 | -0.085 | 8.971
15.5 | 1.021 | 0.13268 | -0.085 | 7.695

## 46. Re 1M Mach 0.25 (2)
BIGFOIL.COM POLAR EXPORT
fx60160
FX 60-160 |  |  |  | Cl Max: | 1.4122 | at alpha= | 16 | deg
XFOIL ncrit=9 |  |  |  | L/D Max: | 115.399 | at alpha= | 4 | deg
Re: | 1000000 |  |  | Cd Min: | 0.18591 | at alpha= | -17.5 | deg
Mach: | 0.25 |  |  | Cl=0 at alpha= | -4.2888 | deg
|  |  |  | @ Cl=0.1, Cd= | 0.0089062
|  |  |  | @ Cl=0.4, Cd= | 0.0065202
|  |  |  | @ Cl=0.6, Cd= | 0.0068879
alpha (deg) | Cl | Cd | Cm | Cl/Cd
-17.5 | -0.4224 | 0.18591 | -0.0371 | -2.2721
-16.5 | -0.4104 | 0.17036 | -0.0414 | -2.409
-16 | -0.3982 | 0.16591 | -0.0419 | -2.4001
-15.5 | -0.4029 | 0.156 | -0.0441 | -2.5827
-15 | -0.4087 | 0.14692 | -0.046 | -2.7818
-14.5 | -0.3906 | 0.14597 | -0.0451 | -2.6759
-14 | -0.654 | 0.07899 | -0.0743 | -8.2795
-13.5 | -0.7335 | 0.05572 | -0.0925 | -13.164
-13 | -0.7575 | 0.043 | -0.1046 | -17.6163
-12.5 | -0.7645 | 0.03418 | -0.1119 | -22.3669
-12 | -0.7186 | 0.031 | -0.1175 | -23.1806
-11.5 | -0.683 | 0.02716 | -0.1216 | -25.1473
-11 | -0.6365 | 0.02303 | -0.1268 | -27.6379
-10.5 | -0.5852 | 0.02047 | -0.1307 | -28.5882
-10 | -0.5377 | 0.01886 | -0.1314 | -28.5101
-9.5 | -0.4918 | 0.01749 | -0.1306 | -28.1189
-9 | -0.4561 | 0.01575 | -0.1278 | -28.9587
-8.5 | -0.413 | 0.01501 | -0.1256 | -27.515
-8 | -0.3701 | 0.01426 | -0.1233 | -25.9537
-7.5 | -0.3235 | 0.01367 | -0.1215 | -23.665
-7 | -0.2831 | 0.01238 | -0.1191 | -22.8675
-6.5 | -0.2328 | 0.01184 | -0.118 | -19.6622
-6 | -0.1815 | 0.0113 | -0.1171 | -16.0619
-5.5 | -0.1322 | 0.01053 | -0.116 | -12.5546
-5 | -0.0779 | 0.01011 | -0.1156 | -7.7052
-4.5 | -0.0229 | 0.00977 | -0.1153 | -2.3439
-4 | 0.0313 | 0.00929 | -0.1149 | 3.3692
-3.5 | 0.0873 | 0.00897 | -0.1148 | 9.7324
-3 | 0.143 | 0.00869 | -0.1146 | 16.4557
-2.5 | 0.1906 | 0.00719 | -0.114 | 26.509
-2 | 0.2431 | 0.00652 | -0.1136 | 37.2853
-1.5 | 0.3004 | 0.0064 | -0.1136 | 46.9375
-1 | 0.3583 | 0.00647 | -0.1137 | 55.3787
-0.5 | 0.4164 | 0.00654 | -0.1138 | 63.6697
0 | 0.4744 | 0.00664 | -0.1138 | 71.4458
0.5 | 0.5319 | 0.00679 | -0.1138 | 78.3358
1 | 0.5894 | 0.00686 | -0.1138 | 85.9184
1.5 | 0.6463 | 0.00701 | -0.1137 | 92.1969
2 | 0.7025 | 0.00709 | -0.1134 | 99.0832
2.5 | 0.7572 | 0.00723 | -0.1128 | 104.7303
3 | 0.8102 | 0.0074 | -0.1118 | 109.4865
3.5 | 0.8602 | 0.00763 | -0.1103 | 112.7392
4 | 0.9105 | 0.00789 | -0.1088 | 115.3992
4.5 | 0.955 | 0.00831 | -0.1062 | 114.9218
5 | 0.99 | 0.0089 | -0.1017 | 111.236
5.5 | 1.0185 | 0.00966 | -0.0961 | 105.4348
6 | 1.0345 | 0.01099 | -0.0885 | 94.131
6.5 | 1.0142 | 0.01371 | -0.0754 | 73.9752
7 | 1.0285 | 0.01536 | -0.0686 | 66.9596
7.5 | 1.0578 | 0.0165 | -0.0643 | 64.1091
8 | 1.087 | 0.01771 | -0.0603 | 61.3778
8.5 | 1.1161 | 0.01899 | -0.0565 | 58.773
9 | 1.1377 | 0.02082 | -0.0521 | 54.6446
9.5 | 1.1674 | 0.02233 | -0.0491 | 52.2794
10 | 1.1938 | 0.02411 | -0.0459 | 49.5147
10.5 | 1.2176 | 0.02622 | -0.0428 | 46.4378
11 | 1.2296 | 0.02927 | -0.039 | 42.0089
11.5 | 1.2544 | 0.03158 | -0.0367 | 39.7213
12 | 1.2811 | 0.03387 | -0.0347 | 37.824
12.5 | 1.3035 | 0.03659 | -0.0326 | 35.6245
13 | 1.3226 | 0.03969 | -0.0307 | 33.3233
13.5 | 1.3496 | 0.04214 | -0.0291 | 32.0266
14 | 1.4001 | 0.04544 | -0.0335 | 30.8121
14.5 | 1.407 | 0.05025 | -0.032 | 28
15 | 1.4106 | 0.05564 | -0.0309 | 25.3523
15.5 | 1.4108 | 0.06162 | -0.0302 | 22.8952
16 | 1.4122 | 0.06777 | -0.03 | 20.8381
16.5 | 1.4091 | 0.07468 | -0.0303 | 18.8685
17 | 1.4036 | 0.08224 | -0.0313 | 17.0671
17.5 | 1.3926 | 0.09084 | -0.0331 | 15.3303
18 | 1.3747 | 0.10085 | -0.0361 | 13.6311
18.5 | 1.3659 | 0.10988 | -0.0392 | 12.4308
19 | 1.3518 | 0.12002 | -0.0434 | 11.2631
19.5 | 1.3366 | 0.13066 | -0.0485 | 10.2296
20 | 1.319 | 0.14199 | -0.0545 | 9.2894

## 47. Re 1M Mach 0.50 (1)
BIGFOIL.COM POLAR EXPORT
fx60160
FX 60-160 |  |  |  | Cl Max: | 1.562 | at alpha= | 8 | deg
JavaFoil+Calcfoil stall+Eppler ext transition |  |  |  | L/D Max: | 121.015 | at alpha= | 3.5 | deg
Re: | 1000000 |  |  | Cd Min: | 0.00697 | at alpha= | -0.5 | deg
Mach: | 0.5 |  |  | Cl=0 at alpha= | -4.6716 | deg
|  |  |  | @ Cl=0.1, Cd= | 0.0096401
|  |  |  | @ Cl=0.4, Cd= | 0.0079986
|  |  |  | @ Cl=0.6, Cd= | 0.0069876
alpha (deg) | Cl | Cd | Cm | Cl/Cd
-20 | -0.852 | 0.20103 | -0.047 | -4.239
-19.5 | -0.828 | 0.18713 | -0.049 | -4.423
-19 | -0.799 | 0.17635 | -0.048 | -4.529
-18.5 | -0.77 | 0.17583 | -0.047 | -4.379
-18 | -0.742 | 0.16561 | -0.047 | -4.482
-17.5 | -0.714 | 0.16409 | -0.047 | -4.354
-17 | -0.687 | 0.15937 | -0.047 | -4.313
-16.5 | -0.66 | 0.15356 | -0.048 | -4.297
-16 | -0.633 | 0.14571 | -0.048 | -4.342
-15.5 | -0.605 | 0.13933 | -0.049 | -4.344
-15 | -0.578 | 0.14278 | -0.049 | -4.046
-14.5 | -0.55 | 0.13774 | -0.05 | -3.995
-14 | -0.523 | 0.12637 | -0.051 | -4.137
-13.5 | -0.495 | 0.1232 | -0.051 | -4.02
-13 | -0.468 | 0.12124 | -0.052 | -3.857
-12.5 | -0.439 | 0.1103 | -0.048 | -3.977
-12 | -0.411 | 0.1058 | -0.048 | -3.883
-11.5 | -0.383 | 0.10235 | -0.048 | -3.743
-11 | -0.355 | 0.09629 | -0.049 | -3.691
-10.5 | -0.327 | 0.10291 | -0.049 | -3.182
-10 | -0.3 | 0.08311 | -0.052 | -3.608
-9.5 | -0.272 | 0.06953 | -0.052 | -3.91
-9 | -0.334 | 0.06364 | -0.051 | -5.243
-8.5 | -0.355 | 0.05685 | -0.059 | -6.246
-8 | -0.332 | 0.05088 | -0.063 | -6.531
-7.5 | -0.295 | 0.0458 | -0.067 | -6.447
-7 | -0.292 | 0.01411 | -0.114 | -20.69
-6.5 | -0.235 | 0.01311 | -0.116 | -17.905
-6 | -0.174 | 0.01221 | -0.118 | -14.216
-5.5 | -0.11 | 0.0115 | -0.12 | -9.536
-5 | -0.044 | 0.0111 | -0.122 | -3.964
-4.5 | 0.023 | 0.01057 | -0.123 | 2.171
-4 | 0.091 | 0.00972 | -0.126 | 9.402
-3.5 | 0.162 | 0.00909 | -0.129 | 17.788
-3 | 0.234 | 0.00813 | -0.132 | 28.773
-2.5 | 0.305 | 0.008 | -0.133 | 38.075
-2 | 0.376 | 0.00853 | -0.135 | 44.042
-1.5 | 0.446 | 0.00698 | -0.136 | 63.946
-1 | 0.517 | 0.00709 | -0.138 | 72.93
-0.5 | 0.588 | 0.00697 | -0.139 | 84.291
0 | 0.663 | 0.00708 | -0.141 | 93.667
0.5 | 0.734 | 0.00726 | -0.142 | 101.097
1 | 0.802 | 0.00741 | -0.143 | 108.154
1.5 | 0.872 | 0.00763 | -0.145 | 114.338
2 | 0.942 | 0.00807 | -0.146 | 116.692
2.5 | 1.012 | 0.00856 | -0.147 | 118.306
3 | 1.082 | 0.00899 | -0.149 | 120.301
3.5 | 1.149 | 0.0095 | -0.15 | 121.015
4 | 1.215 | 0.01012 | -0.151 | 120.109
4.5 | 1.279 | 0.01673 | -0.152 | 76.466
5 | 1.341 | 0.01752 | -0.154 | 76.503
5.5 | 1.399 | 0.01699 | -0.155 | 82.379
6 | 1.439 | 0.02034 | -0.154 | 70.751
6.5 | 1.483 | 0.02129 | -0.155 | 69.656
7 | 1.52 | 0.02271 | -0.155 | 66.935
7.5 | 1.547 | 0.02433 | -0.156 | 63.587
8 | 1.562 | 0.02642 | -0.156 | 59.134
8.5 | 1.558 | 0.02815 | -0.157 | 55.351
9 | 1.261 | 0.06198 | -0.077 | 20.346
9.5 | 1.018 | 0.07522 | -0.076 | 13.531
10 | 0.826 | 0.09536 | -0.073 | 8.659
10.5 | 0.853 | 0.0987 | -0.073 | 8.645
11 | 0.881 | 0.10422 | -0.074 | 8.453
11.5 | 0.909 | 0.1092 | -0.076 | 8.322
12 | 0.937 | 0.1172 | -0.081 | 7.998
12.5 | 0.967 | 0.12052 | -0.086 | 8.022
13 | 0.994 | 0.12563 | -0.087 | 7.914

## 48. Re 1M Mach 0.50 (2)
BIGFOIL.COM POLAR EXPORT
fx60160
FX 60-160 |  |  |  | Cl Max: | 1.2534 | at alpha= | 13.5 | deg
XFOIL ncrit=9 |  |  |  | L/D Max: | 108.831 | at alpha= | 3.5 | deg
Re: | 1000000 |  |  | Cd Min: | 0.24016 | at alpha= | -20 | deg
Mach: | 0.5 |  |  | Cl=0 at alpha= | -4.2274 | deg
|  |  |  | @ Cl=0.1, Cd= | 0.0098005
|  |  |  | @ Cl=0.4, Cd= | 0.006898
|  |  |  | @ Cl=0.6, Cd= | 0.007291
alpha (deg) | Cl | Cd | Cm | Cl/Cd
-20 | -0.4999 | 0.24016 | -0.0236 | -2.0815
-19.5 | -0.4842 | 0.23161 | -0.028 | -2.0906
-19 | -0.4652 | 0.22526 | -0.0304 | -2.0652
-18.5 | -0.4477 | 0.21887 | -0.0331 | -2.0455
-18 | -0.4316 | 0.21212 | -0.0358 | -2.0347
-17.5 | -0.4197 | 0.20352 | -0.0391 | -2.0622
-17 | -0.4092 | 0.19564 | -0.0416 | -2.0916
-16.5 | -0.3965 | 0.18924 | -0.0426 | -2.0952
-16 | -0.3824 | 0.18455 | -0.0432 | -2.0721
-15.5 | -0.3774 | 0.17641 | -0.0452 | -2.1393
-15 | -0.3673 | 0.17084 | -0.0451 | -2.15
-14.5 | -0.3425 | 0.16087 | -0.0524 | -2.129
-14 | -0.3183 | 0.15064 | -0.0602 | -2.113
-13.5 | -0.297 | 0.14021 | -0.0679 | -2.1183
-13 | -0.2872 | 0.12822 | -0.0756 | -2.2399
-12.5 | -0.2574 | 0.12141 | -0.0817 | -2.1201
-12 | -0.2409 | 0.11107 | -0.0897 | -2.1689
-11.5 | -0.2367 | 0.09834 | -0.099 | -2.407
-11 | -0.2321 | 0.08792 | -0.1064 | -2.6399
-10.5 | -0.2145 | 0.07825 | -0.1158 | -2.7412
-10 | -0.2287 | 0.06225 | -0.1297 | -3.6739
-9.5 | -0.2534 | 0.04362 | -0.1525 | -5.8093
-9 | -0.2747 | 0.03166 | -0.1651 | -8.6766
-8.5 | -0.2979 | 0.0265 | -0.162 | -11.2415
-8 | -0.3075 | 0.02335 | -0.1561 | -13.1692
-7.5 | -0.3069 | 0.02056 | -0.1491 | -14.927
-7 | -0.2786 | 0.01764 | -0.1442 | -15.7937
-6.5 | -0.2391 | 0.0154 | -0.1399 | -15.526
-6 | -0.1908 | 0.01411 | -0.1366 | -13.5223
-5.5 | -0.1401 | 0.013 | -0.1337 | -10.7769
-5 | -0.0889 | 0.01195 | -0.131 | -7.4393
-4.5 | -0.0328 | 0.0111 | -0.1292 | -2.955
-3.5 | 0.0875 | 0.00987 | -0.127 | 8.8652
-3 | 0.1504 | 0.00952 | -0.1264 | 15.7983
-2.5 | 0.2134 | 0.00913 | -0.1258 | 23.3735
-2 | 0.2666 | 0.00763 | -0.125 | 34.941
-1.5 | 0.3257 | 0.00691 | -0.1242 | 47.1346
-1 | 0.3903 | 0.00688 | -0.1239 | 56.7297
-0.5 | 0.4551 | 0.007 | -0.1235 | 65.0143
0 | 0.5199 | 0.00708 | -0.1232 | 73.4322
0.5 | 0.5839 | 0.00725 | -0.1226 | 80.5379
1 | 0.6467 | 0.00741 | -0.1219 | 87.274
1.5 | 0.709 | 0.00754 | -0.121 | 94.0318
2 | 0.7702 | 0.0077 | -0.1198 | 100.026
2.5 | 0.8269 | 0.00789 | -0.1176 | 104.8035
3 | 0.8782 | 0.00812 | -0.1142 | 108.1527
3.5 | 0.9218 | 0.00847 | -0.1093 | 108.8312
4 | 0.9655 | 0.00893 | -0.1044 | 108.1187
4.5 | 1.0051 | 0.00957 | -0.0989 | 105.0261
5 | 1.0361 | 0.01052 | -0.0921 | 98.4886
5.5 | 1.0482 | 0.01211 | -0.0828 | 86.5566
6 | 1.0169 | 0.0156 | -0.0687 | 65.1859
6.5 | 0.9964 | 0.01957 | -0.0582 | 50.9147
7 | 1.0231 | 0.02181 | -0.0537 | 46.9097
7.5 | 1.0475 | 0.02433 | -0.0493 | 43.0538
8 | 1.0753 | 0.02689 | -0.0455 | 39.9888
8.5 | 1.0978 | 0.02999 | -0.0417 | 36.6055
9 | 1.1138 | 0.03372 | -0.038 | 33.0308
9.5 | 1.1249 | 0.03804 | -0.0346 | 29.5715
10 | 1.1403 | 0.04237 | -0.0319 | 26.9129
10.5 | 1.1586 | 0.04675 | -0.0297 | 24.7829
11 | 1.1772 | 0.05131 | -0.0279 | 22.9429
11.5 | 1.1878 | 0.0568 | -0.0264 | 20.912
12 | 1.2114 | 0.06148 | -0.0252 | 19.704
12.5 | 1.2334 | 0.06664 | -0.0246 | 18.5084
13 | 1.2515 | 0.07237 | -0.024 | 17.2931
13.5 | 1.2534 | 0.07993 | -0.0241 | 15.6812
14 | 1.247 | 0.08879 | -0.0255 | 14.0444
14.5 | 1.2265 | 0.09991 | -0.0289 | 12.276
15 | 1.1997 | 0.11269 | -0.0348 | 10.646
15.5 | 1.1736 | 0.12623 | -0.0422 | 9.2973
16 | 1.1493 | 0.14021 | -0.0509 | 8.197
16.5 | 1.1266 | 0.15467 | -0.0603 | 7.2839
17.5 | 1.0709 | 0.19007 | -0.0853 | 5.6342
18 | 1.0537 | 0.20685 | -0.0961 | 5.094
18.5 | 1.0556 | 0.21937 | -0.1039 | 4.812

## 49. Re 2M Mach 0.00 (1)
BIGFOIL.COM POLAR EXPORT
fx60160
FX 60-160 |  |  |  | Cl Max: | 1.709 | at alpha= | 11 | deg
JavaFoil+Calcfoil stall+Eppler ext transition |  |  |  | L/D Max: | 137.241 | at alpha= | 4 | deg
Re: | 2000000 |  |  | Cd Min: | 0.00551 | at alpha= | -1 | deg
Mach: | 0 |  |  | Cl=0 at alpha= | -4.6721 | deg
|  |  |  | @ Cl=0.1, Cd= | 0.0069407
|  |  |  | @ Cl=0.4, Cd= | 0.0056674
|  |  |  | @ Cl=0.6, Cd= | 0.0056628
alpha (deg) | Cl | Cd | Cm | Cl/Cd
-20 | -0.688 | 0.166 | -0.037 | -4.146
-19.5 | -0.704 | 0.1594 | -0.038 | -4.417
-19 | -0.719 | 0.14937 | -0.039 | -4.812
-18.5 | -0.732 | 0.14221 | -0.04 | -5.144
-18 | -0.743 | 0.1361 | -0.041 | -5.459
-17.5 | -0.751 | 0.13045 | -0.041 | -5.759
-17 | -0.758 | 0.12362 | -0.042 | -6.13
-16.5 | -0.762 | 0.11705 | -0.043 | -6.507
-16 | -0.763 | 0.10986 | -0.045 | -6.944
-15.5 | -0.76 | 0.10307 | -0.046 | -7.377
-15 | -0.755 | 0.0982 | -0.047 | -7.684
-14.5 | -0.746 | 0.09256 | -0.048 | -8.057
-14 | -0.729 | 0.08598 | -0.051 | -8.476
-13.5 | -0.707 | 0.08154 | -0.052 | -8.676
-13 | -0.692 | 0.07037 | -0.059 | -9.831
-12.5 | -0.667 | 0.06511 | -0.061 | -10.251
-12 | -0.719 | 0.02061 | -0.085 | -34.87
-11.5 | -0.688 | 0.01818 | -0.088 | -37.87
-11 | -0.653 | 0.01649 | -0.089 | -39.582
-10.5 | -0.613 | 0.0154 | -0.091 | -39.787
-10 | -0.57 | 0.01425 | -0.093 | -40.018
-9.5 | -0.525 | 0.01327 | -0.094 | -39.596
-9 | -0.478 | 0.01231 | -0.096 | -38.84
-8.5 | -0.43 | 0.01141 | -0.098 | -37.638
-8 | -0.379 | 0.01015 | -0.1 | -37.37
-7.5 | -0.327 | 0.00989 | -0.102 | -33.078
-7 | -0.275 | 0.00917 | -0.104 | -30.012
-6.5 | -0.218 | 0.00842 | -0.106 | -25.835
-6 | -0.159 | 0.00773 | -0.107 | -20.568
-5.5 | -0.1 | 0.00751 | -0.108 | -13.264
-5 | -0.04 | 0.00729 | -0.109 | -5.446
-4.5 | 0.021 | 0.00711 | -0.111 | 2.901
-4 | 0.081 | 0.00695 | -0.112 | 11.696
-3.5 | 0.142 | 0.00692 | -0.113 | 20.533
-3 | 0.203 | 0.00678 | -0.114 | 29.94
-2.5 | 0.264 | 0.00676 | -0.116 | 39.085
-2 | 0.326 | 0.00568 | -0.117 | 57.394
-1.5 | 0.387 | 0.00571 | -0.118 | 67.741
-1 | 0.448 | 0.00551 | -0.119 | 81.292
-0.5 | 0.509 | 0.00574 | -0.121 | 88.697
0 | 0.575 | 0.00563 | -0.122 | 102.09
0.5 | 0.636 | 0.00571 | -0.123 | 111.438
1 | 0.695 | 0.00603 | -0.124 | 115.332
1.5 | 0.757 | 0.00617 | -0.125 | 122.563
2 | 0.818 | 0.00644 | -0.126 | 126.89
2.5 | 0.878 | 0.00675 | -0.128 | 130.228
3 | 0.939 | 0.00715 | -0.129 | 131.408
3.5 | 0.999 | 0.00734 | -0.13 | 136
4 | 1.058 | 0.00771 | -0.131 | 137.241
4.5 | 1.116 | 0.00819 | -0.132 | 136.237
5 | 1.174 | 0.01123 | -0.133 | 104.542
5.5 | 1.23 | 0.01195 | -0.134 | 102.992
6 | 1.286 | 0.01241 | -0.135 | 103.609
6.5 | 1.341 | 0.01285 | -0.136 | 104.342
7 | 1.394 | 0.01337 | -0.137 | 104.268
7.5 | 1.446 | 0.01406 | -0.138 | 102.84
8 | 1.497 | 0.01469 | -0.139 | 101.906
8.5 | 1.546 | 0.01526 | -0.14 | 101.283
9 | 1.592 | 0.0159 | -0.141 | 100.105
9.5 | 1.631 | 0.01643 | -0.142 | 99.26
10 | 1.662 | 0.01687 | -0.143 | 98.517
10.5 | 1.688 | 0.01763 | -0.144 | 95.756
11 | 1.709 | 0.01831 | -0.145 | 93.329
11.5 | 1.703 | 0.02126 | -0.144 | 80.101
12 | 1.704 | 0.02227 | -0.144 | 76.547
12.5 | 1.699 | 0.02403 | -0.144 | 70.673
13 | 1.685 | 0.0266 | -0.144 | 63.345
13.5 | 1.669 | 0.02831 | -0.144 | 58.964
14 | 1.646 | 0.03071 | -0.144 | 53.603
14.5 | 1.618 | 0.0332 | -0.144 | 48.75
15 | 1.584 | 0.03614 | -0.144 | 43.845
15.5 | 1.545 | 0.03961 | -0.143 | 39.005
16 | 1.501 | 0.04396 | -0.142 | 34.142

## 50. Re 2M Mach 0.00 (2)
BIGFOIL.COM POLAR EXPORT
fx60160
FX 60-160 |  |  |  | Cl Max: | 1.5493 | at alpha= | 18.5 | deg
XFOIL ncrit=9 |  |  |  | L/D Max: | 133.544 | at alpha= | 3.5 | deg
Re: | 2000000 |  |  | Cd Min: | 0.09081 | at alpha= | 20 | deg
Mach: | 0 |  |  | Cl=0 at alpha= | -4.2906 | deg
|  |  |  | @ Cl=0.1, Cd= | 0.0074081
|  |  |  | @ Cl=0.4, Cd= | 0.0051553
|  |  |  | @ Cl=0.6, Cd= | 0.0053908
alpha (deg) | Cl | Cd | Cm | Cl/Cd
-20 | -1.0833 | 0.07717 | -0.0836 | -14.0378
-19.5 | -1.1275 | 0.0641 | -0.0908 | -17.5897
-19 | -1.154 | 0.05465 | -0.0952 | -21.1162
-18.5 | -1.1663 | 0.04784 | -0.0976 | -24.3792
-18 | -1.1732 | 0.04236 | -0.0985 | -27.6959
-17.5 | -1.1763 | 0.03812 | -0.0979 | -30.8578
-17 | -1.1796 | 0.03472 | -0.0957 | -33.9747
-16.5 | -1.1664 | 0.03169 | -0.0955 | -36.8066
-16 | -1.139 | 0.02789 | -0.0991 | -40.839
-15.5 | -1.0984 | 0.02533 | -0.1026 | -43.3636
-15 | -1.0591 | 0.02318 | -0.1048 | -45.6903
-14.5 | -1.0143 | 0.0214 | -0.1073 | -47.3972
-14 | -0.9678 | 0.01928 | -0.1106 | -50.1971
-13.5 | -0.915 | 0.01769 | -0.114 | -51.7241
-13 | -0.8619 | 0.01649 | -0.1168 | -52.268
-12.5 | -0.7953 | 0.01542 | -0.1218 | -51.5759
-12 | -0.7537 | 0.0141 | -0.1219 | -53.4539
-11.5 | -0.7077 | 0.01341 | -0.1215 | -52.774
-11 | -0.6622 | 0.01284 | -0.1207 | -51.5732
-10.5 | -0.6172 | 0.01234 | -0.1195 | -50.0162
-10 | -0.5767 | 0.01164 | -0.1176 | -49.5447
-9.5 | -0.5361 | 0.01115 | -0.1154 | -48.0807
-9 | -0.4903 | 0.01084 | -0.114 | -45.2306
-8.5 | -0.4415 | 0.01053 | -0.1133 | -41.9278
-8 | -0.3918 | 0.01017 | -0.1126 | -38.5251
-7.5 | -0.3434 | 0.00958 | -0.1119 | -35.8455
-7 | -0.2916 | 0.00926 | -0.1116 | -31.4903
-6.5 | -0.2385 | 0.00899 | -0.1114 | -26.5295
-6 | -0.1857 | 0.00859 | -0.1113 | -21.6182
-5.5 | -0.1324 | 0.00833 | -0.1112 | -15.8944
-5 | -0.0772 | 0.00811 | -0.1114 | -9.5191
-4.5 | -0.0232 | 0.00784 | -0.1114 | -2.9592
-4 | 0.0322 | 0.00767 | -0.1116 | 4.1982
-3.5 | 0.0871 | 0.00745 | -0.1117 | 11.6913
-3 | 0.1425 | 0.00727 | -0.1119 | 19.6011
-2.5 | 0.1961 | 0.00683 | -0.1119 | 28.7116
-2 | 0.2449 | 0.00575 | -0.1115 | 42.5913
-1.5 | 0.2981 | 0.00529 | -0.1115 | 56.3516
-1 | 0.3536 | 0.00518 | -0.1116 | 68.2625
-0.5 | 0.41 | 0.00515 | -0.1119 | 79.6117
0 | 0.4658 | 0.00521 | -0.1121 | 89.405
0.5 | 0.5228 | 0.00525 | -0.1125 | 99.581
1 | 0.5786 | 0.00536 | -0.1126 | 107.9478
1.5 | 0.6342 | 0.00544 | -0.1127 | 116.5809
2.5 | 0.742 | 0.00575 | -0.1123 | 129.0435
3 | 0.7936 | 0.00601 | -0.1117 | 132.0466
3.5 | 0.844 | 0.00632 | -0.1108 | 133.5443
4 | 0.8894 | 0.00681 | -0.1091 | 130.6021
4.5 | 0.9329 | 0.00737 | -0.1069 | 126.5807
5 | 0.9709 | 0.00813 | -0.1038 | 119.4219
5.5 | 0.9901 | 0.00943 | -0.0971 | 104.9947
6 | 0.9897 | 0.01118 | -0.0867 | 88.5242
6.5 | 1.0238 | 0.01184 | -0.083 | 86.4696
7 | 1.0584 | 0.01251 | -0.0795 | 84.6043
7.5 | 1.0929 | 0.01318 | -0.0761 | 82.9211
8 | 1.129 | 0.01378 | -0.0731 | 81.9303
8.5 | 1.1614 | 0.01458 | -0.0697 | 79.6571
9 | 1.196 | 0.01532 | -0.0667 | 78.0679
9.5 | 1.2296 | 0.01611 | -0.0638 | 76.3253
10 | 1.2607 | 0.01705 | -0.0606 | 73.9413
10.5 | 1.2879 | 0.01825 | -0.0571 | 70.5699
11.5 | 1.3464 | 0.02064 | -0.0514 | 65.2326
12 | 1.3743 | 0.02203 | -0.0488 | 62.3831
12.5 | 1.3976 | 0.02377 | -0.0459 | 58.7968
13 | 1.4247 | 0.02537 | -0.0436 | 56.1569
13.5 | 1.4376 | 0.02803 | -0.0403 | 51.2879
14 | 1.4453 | 0.03127 | -0.037 | 46.22
14.5 | 1.456 | 0.03444 | -0.0343 | 42.2764
16 | 1.5272 | 0.04597 | -0.0374 | 33.2217
16.5 | 1.53 | 0.05074 | -0.036 | 30.1537
17 | 1.5392 | 0.05504 | -0.0351 | 27.9651
17.5 | 1.545 | 0.05977 | -0.0343 | 25.8491
18 | 1.5467 | 0.0651 | -0.0338 | 23.7588
18.5 | 1.5493 | 0.07053 | -0.0337 | 21.9665
19 | 1.5462 | 0.07678 | -0.034 | 20.1381
19.5 | 1.542 | 0.08347 | -0.0348 | 18.4737
20 | 1.5349 | 0.09081 | -0.0362 | 16.9023

## 51. Re 2M Mach 0.10 (1)
BIGFOIL.COM POLAR EXPORT
fx60160
FX 60-160 |  |  |  | Cl Max: | 1.709 | at alpha= | 11 | deg
JavaFoil+Calcfoil stall+Eppler ext transition |  |  |  | L/D Max: | 137.103 | at alpha= | 4 | deg
Re: | 2000000 |  |  | Cd Min: | 0.00554 | at alpha= | -1 | deg
Mach: | 0.1 |  |  | Cl=0 at alpha= | -4.6721 | deg
|  |  |  | @ Cl=0.1, Cd= | 0.0069787
|  |  |  | @ Cl=0.4, Cd= | 0.0056881
|  |  |  | @ Cl=0.6, Cd= | 0.0056682
alpha (deg) | Cl | Cd | Cm | Cl/Cd
-20 | -0.646 | 0.17151 | -0.036 | -3.766
-19.5 | -0.665 | 0.16222 | -0.037 | -4.098
-19 | -0.683 | 0.15375 | -0.038 | -4.44
-18.5 | -0.699 | 0.1448 | -0.039 | -4.83
-18 | -0.714 | 0.13756 | -0.04 | -5.19
-17.5 | -0.726 | 0.13223 | -0.041 | -5.49
-17 | -0.736 | 0.12537 | -0.042 | -5.868
-16.5 | -0.743 | 0.11791 | -0.043 | -6.299
-16 | -0.747 | 0.11151 | -0.045 | -6.699
-15.5 | -0.748 | 0.10509 | -0.046 | -7.113
-15 | -0.744 | 0.0996 | -0.047 | -7.473
-14.5 | -0.737 | 0.0935 | -0.048 | -7.884
-14 | -0.721 | 0.08765 | -0.05 | -8.231
-13.5 | -0.7 | 0.08391 | -0.05 | -8.347
-13 | -0.682 | 0.07544 | -0.055 | -9.044
-12.5 | -0.656 | 0.07191 | -0.056 | -9.125
-12 | -0.715 | 0.02144 | -0.085 | -33.365
-11.5 | -0.687 | 0.01867 | -0.088 | -36.788
-11 | -0.652 | 0.01684 | -0.09 | -38.713
-10.5 | -0.613 | 0.01563 | -0.091 | -39.207
-10 | -0.571 | 0.01447 | -0.093 | -39.447
-9.5 | -0.526 | 0.0134 | -0.095 | -39.282
-9 | -0.479 | 0.01251 | -0.096 | -38.312
-8.5 | -0.43 | 0.01154 | -0.098 | -37.29
-8 | -0.38 | 0.01036 | -0.1 | -36.697
-7.5 | -0.328 | 0.01005 | -0.102 | -32.625
-7 | -0.276 | 0.00917 | -0.105 | -30.135
-6.5 | -0.219 | 0.00842 | -0.106 | -25.94
-6 | -0.16 | 0.00772 | -0.108 | -20.687
-5.5 | -0.1 | 0.00747 | -0.109 | -13.413
-5 | -0.04 | 0.00724 | -0.11 | -5.514
-4.5 | 0.021 | 0.00711 | -0.111 | 2.914
-4 | 0.082 | 0.00702 | -0.113 | 11.627
-3.5 | 0.143 | 0.00688 | -0.114 | 20.764
-3 | 0.204 | 0.00676 | -0.115 | 30.222
-2.5 | 0.266 | 0.00672 | -0.116 | 39.534
-2 | 0.328 | 0.0057 | -0.118 | 57.428
-1.5 | 0.389 | 0.00572 | -0.119 | 67.967
-1 | 0.451 | 0.00554 | -0.12 | 81.318
-0.5 | 0.512 | 0.00577 | -0.121 | 88.686
0 | 0.577 | 0.00562 | -0.122 | 102.784
0.5 | 0.639 | 0.00575 | -0.124 | 111.132
1 | 0.699 | 0.00607 | -0.125 | 115.064
1.5 | 0.76 | 0.0062 | -0.126 | 122.603
2 | 0.822 | 0.00649 | -0.127 | 126.572
2.5 | 0.883 | 0.0068 | -0.128 | 129.888
3 | 0.944 | 0.00719 | -0.129 | 131.321
3.5 | 1.004 | 0.00738 | -0.13 | 135.949
4 | 1.063 | 0.00775 | -0.132 | 137.103
4.5 | 1.122 | 0.00824 | -0.133 | 136.161
5 | 1.179 | 0.01131 | -0.134 | 104.277
5.5 | 1.236 | 0.01202 | -0.135 | 102.866
6 | 1.292 | 0.0125 | -0.136 | 103.397
6.5 | 1.347 | 0.01299 | -0.137 | 103.679
7 | 1.4 | 0.01348 | -0.138 | 103.858
7.5 | 1.452 | 0.01421 | -0.139 | 102.159
8 | 1.503 | 0.01489 | -0.14 | 100.892
8.5 | 1.551 | 0.01535 | -0.141 | 101.058
9 | 1.597 | 0.01573 | -0.142 | 101.53
9.5 | 1.636 | 0.01664 | -0.143 | 98.283
10 | 1.666 | 0.01713 | -0.144 | 97.247
10.5 | 1.691 | 0.01783 | -0.145 | 94.832
11 | 1.709 | 0.01867 | -0.146 | 91.573
11.5 | 1.699 | 0.02161 | -0.145 | 78.618
12 | 1.697 | 0.02272 | -0.145 | 74.702
12.5 | 1.689 | 0.02451 | -0.145 | 68.902
13 | 1.671 | 0.02727 | -0.145 | 61.278
13.5 | 1.65 | 0.02927 | -0.145 | 56.379
14 | 1.622 | 0.03173 | -0.145 | 51.136
14.5 | 1.589 | 0.03447 | -0.144 | 46.101
15 | 1.549 | 0.03787 | -0.144 | 40.897
15.5 | 1.502 | 0.04186 | -0.143 | 35.872
16 | 1.45 | 0.04736 | -0.142 | 30.625

## 52. Re 2M Mach 0.10 (2)
BIGFOIL.COM POLAR EXPORT
fx60160
FX 60-160 |  |  |  | Cl Max: | 1.5369 | at alpha= | 18.5 | deg
XFOIL ncrit=9 |  |  |  | L/D Max: | 133.496 | at alpha= | 3.5 | deg
Re: | 2000000 |  |  | Cd Min: | 0.09581 | at alpha= | 20 | deg
Mach: | 0.1 |  |  | Cl=0 at alpha= | -4.2865 | deg
|  |  |  | @ Cl=0.1, Cd= | 0.0074209
|  |  |  | @ Cl=0.4, Cd= | 0.0051783
|  |  |  | @ Cl=0.6, Cd= | 0.0054
alpha (deg) | Cl | Cd | Cm | Cl/Cd
-19.5 | -1.0415 | 0.07922 | -0.0838 | -13.1469
-19 | -1.0982 | 0.06418 | -0.0923 | -17.1112
-18.5 | -1.1266 | 0.05452 | -0.0968 | -20.664
-18 | -1.1435 | 0.04726 | -0.0992 | -24.1959
-17.5 | -1.1511 | 0.0419 | -0.0997 | -27.4726
-17 | -1.1585 | 0.03764 | -0.0983 | -30.7784
-16.5 | -1.1593 | 0.03406 | -0.0968 | -34.037
-16 | -1.1275 | 0.03065 | -0.1002 | -36.7863
-15.5 | -1.0969 | 0.02694 | -0.1039 | -40.7164
-15 | -1.0584 | 0.02442 | -0.1066 | -43.3415
-14.5 | -1.0168 | 0.02238 | -0.1087 | -45.4334
-14 | -0.9674 | 0.02064 | -0.1116 | -46.8702
-13.5 | -0.9166 | 0.0184 | -0.1156 | -49.8152
-13 | -0.8674 | 0.01711 | -0.1175 | -50.6955
-12 | -0.7536 | 0.01455 | -0.1239 | -51.7938
-11.5 | -0.7088 | 0.01366 | -0.1235 | -51.8887
-11 | -0.6636 | 0.01307 | -0.1225 | -50.7728
-10.5 | -0.6194 | 0.01252 | -0.1211 | -49.4728
-10 | -0.5749 | 0.01208 | -0.1195 | -47.5911
-9.5 | -0.5391 | 0.01131 | -0.1166 | -47.6658
-9 | -0.4932 | 0.01097 | -0.1151 | -44.959
-8.5 | -0.4443 | 0.01064 | -0.1142 | -41.7575
-8 | -0.3935 | 0.01034 | -0.1136 | -38.0561
-7.5 | -0.3458 | 0.00966 | -0.1127 | -35.7971
-7 | -0.2937 | 0.00932 | -0.1123 | -31.5129
-6.5 | -0.2405 | 0.00904 | -0.1121 | -26.604
-6 | -0.1871 | 0.00866 | -0.112 | -21.6051
-5.5 | -0.1336 | 0.00836 | -0.1118 | -15.9809
-5 | -0.0782 | 0.00814 | -0.112 | -9.6069
-4.5 | -0.0237 | 0.00787 | -0.1119 | -3.0114
-4 | 0.0318 | 0.00769 | -0.1121 | 4.1352
-3.5 | 0.0872 | 0.00746 | -0.1122 | 11.689
-3 | 0.1429 | 0.00729 | -0.1124 | 19.6022
-2.5 | 0.1969 | 0.00686 | -0.1124 | 28.7026
-2 | 0.2459 | 0.00579 | -0.112 | 42.4698
-1.5 | 0.2994 | 0.0053 | -0.112 | 56.4906
-1 | 0.355 | 0.00521 | -0.1121 | 68.1382
-0.5 | 0.4118 | 0.00517 | -0.1124 | 79.6518
0 | 0.4678 | 0.00523 | -0.1125 | 89.4455
0.5 | 0.5252 | 0.00527 | -0.1129 | 99.6584
1 | 0.5814 | 0.00537 | -0.1131 | 108.2682
1.5 | 0.6371 | 0.00546 | -0.1131 | 116.685
2 | 0.6919 | 0.00561 | -0.113 | 123.3333
2.5 | 0.7455 | 0.00578 | -0.1127 | 128.9792
3 | 0.7972 | 0.00603 | -0.112 | 132.2056
3.5 | 0.8477 | 0.00635 | -0.1111 | 133.4961
4 | 0.8932 | 0.00685 | -0.1092 | 130.3942
4.5 | 0.9368 | 0.00741 | -0.107 | 126.4238
5 | 0.974 | 0.00819 | -0.1036 | 118.9255
5.5 | 0.9895 | 0.00953 | -0.0961 | 103.83
6 | 0.99 | 0.01128 | -0.0859 | 87.766
6.5 | 1.0243 | 0.01195 | -0.0821 | 85.7155
7 | 1.0594 | 0.01262 | -0.0787 | 83.9461
7.5 | 1.0942 | 0.01331 | -0.0753 | 82.2089
8 | 1.1298 | 0.01394 | -0.0721 | 81.0473
8.5 | 1.1616 | 0.01478 | -0.0685 | 78.5927
9 | 1.1965 | 0.01555 | -0.0655 | 76.9453
9.5 | 1.2301 | 0.01639 | -0.0626 | 75.0519
10 | 1.2609 | 0.01738 | -0.0593 | 72.5489
10.5 | 1.2873 | 0.01868 | -0.0557 | 68.9133
11.5 | 1.3467 | 0.02116 | -0.0501 | 63.6437
12 | 1.374 | 0.02264 | -0.0474 | 60.689
12.5 | 1.3976 | 0.02446 | -0.0445 | 57.1382
13 | 1.4228 | 0.02626 | -0.0421 | 54.1813
13.5 | 1.4317 | 0.02933 | -0.0385 | 48.8135
14.5 | 1.4535 | 0.03576 | -0.033 | 40.646
16 | 1.5186 | 0.04825 | -0.036 | 31.4736
16.5 | 1.5241 | 0.0529 | -0.0348 | 28.811
17 | 1.5316 | 0.05751 | -0.0339 | 26.6319
17.5 | 1.5359 | 0.06252 | -0.0332 | 24.5665
18 | 1.536 | 0.06823 | -0.0329 | 22.5121
18.5 | 1.5369 | 0.07399 | -0.033 | 20.7717
19 | 1.5325 | 0.08067 | -0.0336 | 18.9971
19.5 | 1.5264 | 0.08785 | -0.0347 | 17.3751
20 | 1.5169 | 0.09581 | -0.0366 | 15.8324

## 53. Re 2M Mach 0.25 (1)
BIGFOIL.COM POLAR EXPORT
fx60160
FX 60-160 |  |  |  | Cl Max: | 1.68 | at alpha= | 10 | deg
JavaFoil+Calcfoil stall+Eppler ext transition |  |  |  | L/D Max: | 136.775 | at alpha= | 4.5 | deg
Re: | 2000000 |  |  | Cd Min: | 0.00563 | at alpha= | -1 | deg
Mach: | 0.25 |  |  | Cl=0 at alpha= | -4.6693 | deg
|  |  |  | @ Cl=0.1, Cd= | 0.006997
|  |  |  | @ Cl=0.4, Cd= | 0.00577
|  |  |  | @ Cl=0.6, Cd= | 0.0057231
alpha (deg) | Cl | Cd | Cm | Cl/Cd
-19.5 | -0.29 | 0.20782 | -0.035 | -1.393
-19 | -0.35 | 0.19788 | -0.036 | -1.767
-18.5 | -0.404 | 0.18112 | -0.037 | -2.23
-18 | -0.454 | 0.16279 | -0.037 | -2.787
-17.5 | -0.499 | 0.1543 | -0.036 | -3.232
-17 | -0.54 | 0.14257 | -0.038 | -3.789
-16.5 | -0.577 | 0.13221 | -0.039 | -4.362
-16 | -0.608 | 0.12288 | -0.04 | -4.947
-15.5 | -0.634 | 0.11517 | -0.042 | -5.504
-15 | -0.654 | 0.10761 | -0.044 | -6.073
-14.5 | -0.667 | 0.10185 | -0.045 | -6.545
-14 | -0.664 | 0.09442 | -0.047 | -7.034
-13.5 | -0.657 | 0.08859 | -0.049 | -7.418
-13 | -0.645 | 0.08344 | -0.05 | -7.731
-12.5 | -0.629 | 0.07827 | -0.051 | -8.036
-12 | -0.612 | 0.07028 | -0.056 | -8.706
-11.5 | -0.597 | 0.05949 | -0.066 | -10.033
-11 | -0.641 | 0.01946 | -0.091 | -32.951
-10.5 | -0.609 | 0.01722 | -0.093 | -35.366
-10 | -0.571 | 0.0158 | -0.095 | -36.131
-9.5 | -0.53 | 0.0143 | -0.097 | -37.041
-9 | -0.484 | 0.01332 | -0.098 | -36.356
-8.5 | -0.436 | 0.01228 | -0.1 | -35.499
-8 | -0.384 | 0.01171 | -0.102 | -32.808
-7.5 | -0.332 | 0.01087 | -0.104 | -30.543
-7 | -0.278 | 0.01003 | -0.106 | -27.703
-6.5 | -0.224 | 0.00906 | -0.109 | -24.715
-6 | -0.164 | 0.00808 | -0.11 | -20.28
-5.5 | -0.103 | 0.0075 | -0.112 | -13.69
-5 | -0.041 | 0.00734 | -0.113 | -5.578
-4.5 | 0.021 | 0.00716 | -0.114 | 2.973
-4 | 0.084 | 0.00703 | -0.116 | 11.935
-3.5 | 0.147 | 0.0069 | -0.117 | 21.268
-3 | 0.21 | 0.00683 | -0.118 | 30.684
-2.5 | 0.273 | 0.00672 | -0.119 | 40.585
-2 | 0.337 | 0.00578 | -0.121 | 58.192
-1.5 | 0.4 | 0.00577 | -0.122 | 69.211
-1 | 0.463 | 0.00563 | -0.123 | 82.176
-0.5 | 0.526 | 0.00584 | -0.125 | 90.112
0 | 0.593 | 0.00571 | -0.126 | 103.898
0.5 | 0.657 | 0.00583 | -0.127 | 112.628
1 | 0.718 | 0.00623 | -0.128 | 115.285
1.5 | 0.781 | 0.00636 | -0.129 | 122.868
2 | 0.844 | 0.00664 | -0.131 | 127.032
2.5 | 0.907 | 0.00693 | -0.132 | 130.855
3 | 0.97 | 0.00725 | -0.133 | 133.746
3.5 | 1.031 | 0.00763 | -0.134 | 135.057
4 | 1.092 | 0.00801 | -0.135 | 136.294
4.5 | 1.151 | 0.00842 | -0.136 | 136.775
5 | 1.21 | 0.01163 | -0.137 | 104.074
5.5 | 1.268 | 0.01238 | -0.139 | 102.384
6 | 1.324 | 0.01294 | -0.14 | 102.319
6.5 | 1.379 | 0.01343 | -0.141 | 102.685
7 | 1.433 | 0.01403 | -0.142 | 102.131
7.5 | 1.484 | 0.0145 | -0.143 | 102.375
8 | 1.534 | 0.01552 | -0.144 | 98.802
8.5 | 1.581 | 0.01613 | -0.145 | 98.043
9 | 1.625 | 0.01683 | -0.146 | 96.533
9.5 | 1.658 | 0.01752 | -0.147 | 94.637
10 | 1.68 | 0.01836 | -0.148 | 91.501
10.5 | 1.672 | 0.02127 | -0.147 | 78.613
11 | 1.669 | 0.02248 | -0.147 | 74.246
11.5 | 1.657 | 0.02376 | -0.147 | 69.725
12 | 1.635 | 0.02526 | -0.148 | 64.725
12.5 | 1.595 | 0.02939 | -0.147 | 54.259
13 | 1.547 | 0.03215 | -0.147 | 48.106
13.5 | 1.486 | 0.03587 | -0.146 | 41.433
14 | 1.408 | 0.04142 | -0.144 | 34.001
14.5 | 1.295 | 0.05679 | -0.137 | 22.803
15 | 1.098 | 0.11357 | -0.09 | 9.664

## 54. Re 2M Mach 0.25 (2)
BIGFOIL.COM POLAR EXPORT
fx60160
FX 60-160 |  |  |  | Cl Max: | 1.4825 | at alpha= | 17 | deg
XFOIL ncrit=9 |  |  |  | L/D Max: | 133.333 | at alpha= | 3.5 | deg
Re: | 2000000 |  |  | Cd Min: | 0.21917 | at alpha= | -20 | deg
Mach: | 0.25 |  |  | Cl=0 at alpha= | -4.2633 | deg
|  |  |  | @ Cl=0.1, Cd= | 0.0075496
|  |  |  | @ Cl=0.4, Cd= | 0.0052611
|  |  |  | @ Cl=0.6, Cd= | 0.0054464
alpha (deg) | Cl | Cd | Cm | Cl/Cd
-20 | -0.487 | 0.21917 | -0.0209 | -2.222
-19.5 | -0.4752 | 0.21136 | -0.0243 | -2.2483
-19 | -0.4665 | 0.20244 | -0.0276 | -2.3044
-18.5 | -0.4679 | 0.19022 | -0.0316 | -2.4598
-18 | -0.4555 | 0.18452 | -0.034 | -2.4686
-17.5 | -0.4439 | 0.17883 | -0.0362 | -2.4822
-17 | -0.4549 | 0.16617 | -0.0399 | -2.7376
-16.5 | -0.9301 | 0.06691 | -0.0934 | -13.9008
-16 | -0.9835 | 0.05469 | -0.0988 | -17.9832
-15.5 | -0.9976 | 0.04535 | -0.1055 | -21.9978
-15 | -0.9947 | 0.03785 | -0.1117 | -26.2801
-14.5 | -0.9752 | 0.03241 | -0.1163 | -30.0895
-14 | -0.9603 | 0.02757 | -0.1187 | -34.8313
-13.5 | -0.92 | 0.02444 | -0.1216 | -37.6432
-13 | -0.8693 | 0.022 | -0.1247 | -39.5136
-12.5 | -0.8261 | 0.01949 | -0.1266 | -42.3858
-12 | -0.7528 | 0.0179 | -0.1321 | -42.0559
-11.5 | -0.6922 | 0.01645 | -0.1351 | -42.079
-11 | -0.6555 | 0.01458 | -0.1348 | -44.9588
-10.5 | -0.6215 | 0.01384 | -0.1312 | -44.9061
-10 | -0.5843 | 0.01313 | -0.1278 | -44.5011
-9.5 | -0.5437 | 0.01277 | -0.1246 | -42.5764
-9 | -0.5073 | 0.0118 | -0.1213 | -42.9915
-8.5 | -0.4578 | 0.01137 | -0.1198 | -40.2639
-8 | -0.4076 | 0.01088 | -0.1185 | -37.4632
-7.5 | -0.357 | 0.0103 | -0.1174 | -34.6602
-7 | -0.3051 | 0.00971 | -0.1165 | -31.4212
-6.5 | -0.2506 | 0.00934 | -0.116 | -26.8308
-6 | -0.1949 | 0.00904 | -0.1156 | -21.5597
-5.5 | -0.1401 | 0.00856 | -0.1152 | -16.3668
-5 | -0.084 | 0.00832 | -0.115 | -10.0962
-4.5 | -0.0267 | 0.00803 | -0.115 | -3.325
-4 | 0.0297 | 0.00782 | -0.1149 | 3.798
-3.5 | 0.0876 | 0.00758 | -0.1151 | 11.5567
-3 | 0.1447 | 0.00744 | -0.1151 | 19.4489
-2.5 | 0.2023 | 0.00717 | -0.1152 | 28.2148
-2 | 0.2518 | 0.00602 | -0.1146 | 41.8272
-1.5 | 0.3062 | 0.00542 | -0.1145 | 56.4945
-1 | 0.3633 | 0.00528 | -0.1146 | 68.8068
-0.5 | 0.4215 | 0.00525 | -0.1148 | 80.2857
0 | 0.48 | 0.00529 | -0.115 | 90.7372
0.5 | 0.5377 | 0.00537 | -0.1151 | 100.1304
1 | 0.5963 | 0.00544 | -0.1153 | 109.614
1.5 | 0.6538 | 0.00554 | -0.1153 | 118.0144
2 | 0.7101 | 0.00569 | -0.1151 | 124.7979
2.5 | 0.7641 | 0.00591 | -0.1144 | 129.2893
3 | 0.8166 | 0.00618 | -0.1134 | 132.1359
3.5 | 0.868 | 0.00651 | -0.1122 | 133.3333
4 | 0.9141 | 0.00702 | -0.11 | 130.2137
4.5 | 0.9556 | 0.00764 | -0.1069 | 125.0785
5 | 0.9866 | 0.00848 | -0.1017 | 116.3443
5.5 | 0.9896 | 0.01009 | -0.0914 | 98.0773
6 | 0.9933 | 0.01182 | -0.0818 | 84.0355
6.5 | 1.0284 | 0.01254 | -0.0779 | 82.0096
7 | 1.0635 | 0.01331 | -0.0741 | 79.9023
7.5 | 1.0986 | 0.01411 | -0.0704 | 77.8597
8 | 1.1331 | 0.01496 | -0.0668 | 75.742
8.5 | 1.1649 | 0.01597 | -0.0629 | 72.943
9 | 1.1987 | 0.01698 | -0.0596 | 70.5948
9.5 | 1.2312 | 0.01813 | -0.0562 | 67.9095
10 | 1.2607 | 0.01948 | -0.0527 | 64.7177
10.5 | 1.2858 | 0.0212 | -0.0489 | 60.6509
11 | 1.3162 | 0.02274 | -0.0461 | 57.8804
11.5 | 1.3453 | 0.02445 | -0.0433 | 55.0225
12 | 1.3695 | 0.02658 | -0.0403 | 51.5237
12.5 | 1.3971 | 0.02862 | -0.0379 | 48.8155
13 | 1.4037 | 0.03226 | -0.0343 | 43.5121
13.5 | 1.4139 | 0.03593 | -0.0314 | 39.3515
14 | 1.4259 | 0.03966 | -0.029 | 35.9531
14.5 | 1.4365 | 0.04371 | -0.027 | 32.8643
15 | 1.4451 | 0.04815 | -0.0253 | 30.0125
16.5 | 1.4819 | 0.06608 | -0.0297 | 22.4258
17 | 1.4825 | 0.07219 | -0.0295 | 20.5361
17.5 | 1.4783 | 0.07914 | -0.0299 | 18.6796
18 | 1.4701 | 0.08694 | -0.031 | 16.9094
18.5 | 1.4627 | 0.09494 | -0.0328 | 15.4066
19 | 1.449 | 0.10425 | -0.0356 | 13.8993
19.5 | 1.4322 | 0.11437 | -0.0395 | 12.5225
20 | 1.4129 | 0.12529 | -0.0444 | 11.277

## 55. Re 2M Mach 0.50 (1)
BIGFOIL.COM POLAR EXPORT
fx60160
FX 60-160 |  |  |  | Cl Max: | 1.573 | at alpha= | 8 | deg
JavaFoil+Calcfoil stall+Eppler ext transition |  |  |  | L/D Max: | 130.162 | at alpha= | 3.5 | deg
Re: | 2000000 |  |  | Cd Min: | 0.00606 | at alpha= | -0.5 | deg
Mach: | 0.5 |  |  | Cl=0 at alpha= | -4.6716 | deg
|  |  |  | @ Cl=0.1, Cd= | 0.0074852
|  |  |  | @ Cl=0.4, Cd= | 0.0070838
|  |  |  | @ Cl=0.6, Cd= | 0.0060712
alpha (deg) | Cl | Cd | Cm | Cl/Cd
-20 | -0.853 | 0.18046 | -0.047 | -4.727
-19.5 | -0.829 | 0.17382 | -0.05 | -4.768
-19 | -0.801 | 0.16231 | -0.051 | -4.938
-18.5 | -0.773 | 0.15825 | -0.05 | -4.882
-18 | -0.744 | 0.15232 | -0.049 | -4.882
-17.5 | -0.716 | 0.15003 | -0.049 | -4.771
-17 | -0.689 | 0.14514 | -0.049 | -4.744
-16.5 | -0.661 | 0.14187 | -0.049 | -4.659
-16 | -0.633 | 0.13185 | -0.05 | -4.804
-15.5 | -0.606 | 0.12749 | -0.05 | -4.752
-15 | -0.578 | 0.12666 | -0.05 | -4.565
-14.5 | -0.551 | 0.12344 | -0.051 | -4.462
-14 | -0.523 | 0.11347 | -0.051 | -4.611
-13.5 | -0.496 | 0.11083 | -0.052 | -4.471
-13 | -0.468 | 0.10775 | -0.054 | -4.347
-12.5 | -0.439 | 0.10057 | -0.05 | -4.366
-12 | -0.411 | 0.0953 | -0.049 | -4.313
-11.5 | -0.383 | 0.09196 | -0.05 | -4.169
-11 | -0.356 | 0.08744 | -0.05 | -4.066
-10.5 | -0.328 | 0.0903 | -0.051 | -3.629
-10 | -0.3 | 0.07602 | -0.053 | -3.947
-9.5 | -0.272 | 0.06443 | -0.054 | -4.225
-9 | -0.334 | 0.05956 | -0.055 | -5.614
-8.5 | -0.356 | 0.05311 | -0.063 | -6.709
-8 | -0.386 | 0.01595 | -0.11 | -24.198
-7.5 | -0.346 | 0.01374 | -0.113 | -25.148
-7 | -0.294 | 0.01272 | -0.115 | -23.084
-6.5 | -0.236 | 0.01132 | -0.117 | -20.85
-6 | -0.174 | 0.01058 | -0.119 | -16.489
-5.5 | -0.11 | 0.00992 | -0.121 | -11.117
-5 | -0.044 | 0.00938 | -0.123 | -4.741
-4.5 | 0.023 | 0.0087 | -0.126 | 2.685
-4 | 0.093 | 0.0075 | -0.129 | 12.453
-3.5 | 0.164 | 0.00735 | -0.131 | 22.258
-3 | 0.234 | 0.00723 | -0.132 | 32.39
-2.5 | 0.305 | 0.00707 | -0.134 | 43.103
-2 | 0.376 | 0.00753 | -0.135 | 49.907
-1.5 | 0.447 | 0.00621 | -0.136 | 71.872
-1 | 0.517 | 0.00621 | -0.138 | 83.211
-0.5 | 0.588 | 0.00606 | -0.139 | 97.045
0 | 0.663 | 0.00613 | -0.141 | 108.19
0.5 | 0.734 | 0.00638 | -0.142 | 115.063
1 | 0.802 | 0.00675 | -0.143 | 118.776
1.5 | 0.872 | 0.00712 | -0.145 | 122.404
2 | 0.942 | 0.00748 | -0.146 | 125.926
2.5 | 1.012 | 0.00784 | -0.147 | 129.045
3 | 1.082 | 0.00838 | -0.149 | 129.128
3.5 | 1.149 | 0.00883 | -0.15 | 130.162
4 | 1.215 | 0.00934 | -0.151 | 130.102
4.5 | 1.279 | 0.01478 | -0.152 | 86.507
5 | 1.341 | 0.01552 | -0.154 | 86.393
5.5 | 1.399 | 0.01503 | -0.155 | 93.133
6 | 1.454 | 0.01605 | -0.156 | 90.624
6.5 | 1.504 | 0.01671 | -0.157 | 90.006
7 | 1.532 | 0.01985 | -0.157 | 77.177
7.5 | 1.559 | 0.02124 | -0.157 | 73.398
8 | 1.573 | 0.02274 | -0.158 | 69.185
8.5 | 1.57 | 0.02465 | -0.158 | 63.683
9 | 1.524 | 0.02676 | -0.158 | 56.97
9.5 | 1.019 | 0.06845 | -0.078 | 14.882
10 | 0.826 | 0.08352 | -0.074 | 9.89
10.5 | 0.854 | 0.08804 | -0.075 | 9.695
11 | 0.881 | 0.09259 | -0.076 | 9.52
11.5 | 0.91 | 0.09672 | -0.079 | 9.404
12 | 0.941 | 0.10549 | -0.089 | 8.919
12.5 | 0.968 | 0.10661 | -0.089 | 9.079
13 | 0.996 | 0.11012 | -0.09 | 9.042

## 56. Re 2M Mach 0.50 (2)
BIGFOIL.COM POLAR EXPORT
fx60160
FX 60-160 |  |  |  | Cl Max: | 1.3611 | at alpha= | 13 | deg
XFOIL ncrit=9 |  |  |  | L/D Max: | 129.238 | at alpha= | 3 | deg
Re: | 2000000 |  |  | Cd Min: | 0.23784 | at alpha= | -20 | deg
Mach: | 0.5 |  |  | Cl=0 at alpha= | -4.164 | deg
|  |  |  | @ Cl=0.1, Cd= | 0.0081216
|  |  |  | @ Cl=0.4, Cd= | 0.0056767
|  |  |  | @ Cl=0.6, Cd= | 0.0057392
alpha (deg) | Cl | Cd | Cm | Cl/Cd
-20 | -0.5037 | 0.23784 | -0.0231 | -2.1178
-19.5 | -0.4856 | 0.23122 | -0.0263 | -2.1002
-19 | -0.4693 | 0.22392 | -0.0294 | -2.0958
-18.5 | -0.4543 | 0.21637 | -0.0323 | -2.0996
-18 | -0.4415 | 0.20846 | -0.0349 | -2.1179
-17.5 | -0.4313 | 0.20035 | -0.0371 | -2.1527
-17 | -0.4229 | 0.19268 | -0.0388 | -2.1948
-16.5 | -0.4011 | 0.18508 | -0.0436 | -2.1672
-16 | -0.3748 | 0.17618 | -0.0505 | -2.1274
-15.5 | -0.3591 | 0.16427 | -0.0578 | -2.186
-15 | -0.3308 | 0.15649 | -0.0644 | -2.1139
-14.5 | -0.3105 | 0.14717 | -0.0708 | -2.1098
-14 | -0.3013 | 0.13632 | -0.077 | -2.2102
-13.5 | -0.2802 | 0.12814 | -0.083 | -2.1867
-13 | -0.265 | 0.11867 | -0.0896 | -2.2331
-12.5 | -0.2635 | 0.10667 | -0.0977 | -2.4702
-12 | -0.2511 | 0.09847 | -0.103 | -2.55
-11.5 | -0.2516 | 0.08631 | -0.1127 | -2.9151
-11 | -0.2896 | 0.06857 | -0.1268 | -4.2234
-10.5 | -0.3141 | 0.04967 | -0.1475 | -6.3237
-10 | -0.3147 | 0.03621 | -0.1681 | -8.691
-9.5 | -0.3279 | 0.03074 | -0.1685 | -10.6669
-9 | -0.3626 | 0.02495 | -0.1644 | -14.5331
-8.5 | -0.3912 | 0.01933 | -0.1579 | -20.238
-8 | -0.3878 | 0.0168 | -0.151 | -23.0833
-7.5 | -0.3616 | 0.01488 | -0.145 | -24.3011
-7 | -0.3225 | 0.01321 | -0.1402 | -24.4133
-6.5 | -0.2792 | 0.01173 | -0.1361 | -23.8022
-6 | -0.2254 | 0.01084 | -0.1332 | -20.7934
-5.5 | -0.1657 | 0.0101 | -0.1313 | -16.4059
-4.5 | -0.0428 | 0.00889 | -0.1286 | -4.8144
-4 | 0.0209 | 0.00858 | -0.1276 | 2.4359
-3.5 | 0.0858 | 0.00817 | -0.1271 | 10.5018
-3 | 0.1504 | 0.00795 | -0.1266 | 18.9182
-2.5 | 0.216 | 0.00771 | -0.1265 | 28.0156
-2 | 0.2801 | 0.00748 | -0.1261 | 37.4465
-1.5 | 0.3358 | 0.00626 | -0.1253 | 53.6422
-1 | 0.3965 | 0.00568 | -0.1248 | 69.8063
-0.5 | 0.4601 | 0.00562 | -0.1243 | 81.8683
0 | 0.5259 | 0.00564 | -0.1243 | 93.2447
0.5 | 0.5906 | 0.00572 | -0.124 | 103.2517
1 | 0.6541 | 0.00585 | -0.1234 | 111.812
1.5 | 0.7166 | 0.006 | -0.1225 | 119.4333
2 | 0.7779 | 0.00617 | -0.1214 | 126.0778
2.5 | 0.8326 | 0.00645 | -0.1188 | 129.0853
3 | 0.8814 | 0.00682 | -0.115 | 129.2375
3.5 | 0.9295 | 0.00723 | -0.111 | 128.5615
4 | 0.9743 | 0.00779 | -0.1064 | 125.0706
4.5 | 1.0085 | 0.00866 | -0.1 | 116.455
5 | 1.0183 | 0.01019 | -0.0898 | 99.9313
5.5 | 0.9783 | 0.01358 | -0.0732 | 72.0398
6 | 1.0005 | 0.01536 | -0.0667 | 65.1367
6.5 | 1.0348 | 0.01687 | -0.062 | 61.3397
7 | 1.0681 | 0.01856 | -0.0575 | 57.5485
7.5 | 1.1034 | 0.02034 | -0.0535 | 54.2478
8 | 1.1346 | 0.02251 | -0.0494 | 50.4043
8.5 | 1.1597 | 0.02522 | -0.045 | 45.9833
9 | 1.1886 | 0.02785 | -0.0413 | 42.6786
9.5 | 1.2137 | 0.03092 | -0.0376 | 39.2529
10 | 1.2388 | 0.03421 | -0.0342 | 36.2116
10.5 | 1.2604 | 0.03798 | -0.0311 | 33.1859
11 | 1.2828 | 0.0419 | -0.0283 | 30.6158
11.5 | 1.3167 | 0.04518 | -0.026 | 29.1434
12 | 1.3451 | 0.04915 | -0.0237 | 27.3672
13 | 1.3611 | 0.0613 | -0.0202 | 22.2039
13.5 | 1.3506 | 0.06962 | -0.0197 | 19.3996
14 | 1.3327 | 0.07909 | -0.0205 | 16.8504
14.5 | 1.3108 | 0.08961 | -0.0228 | 14.6278
15 | 1.2835 | 0.10162 | -0.0272 | 12.6304
15.5 | 1.2501 | 0.11521 | -0.0339 | 10.8506
16 | 1.2199 | 0.12925 | -0.042 | 9.4383
16.5 | 1.193 | 0.14355 | -0.0512 | 8.3107
17 | 1.1695 | 0.1581 | -0.061 | 7.3972
17.5 | 1.1493 | 0.17259 | -0.0708 | 6.6591
18 | 1.1253 | 0.1885 | -0.0817 | 5.9698

## 57. Re 3M Mach 0.00 (1)
BIGFOIL.COM POLAR EXPORT
fx60160
FX 60-160 |  |  |  | Cl Max: | 1.732 | at alpha= | 12 | deg
JavaFoil+Calcfoil stall+Eppler ext transition |  |  |  | L/D Max: | 141.613 | at alpha= | 4.5 | deg
Re: | 3000000 |  |  | Cd Min: | 0.00522 | at alpha= | -1 | deg
Mach: | 0 |  |  | Cl=0 at alpha= | -4.6721 | deg
|  |  |  | @ Cl=0.1, Cd= | 0.0065475
|  |  |  | @ Cl=0.4, Cd= | 0.0053459
|  |  |  | @ Cl=0.6, Cd= | 0.005442
alpha (deg) | Cl | Cd | Cm | Cl/Cd
-18 | -0.744 | 0.13192 | -0.042 | -5.636
-17.5 | -0.752 | 0.12636 | -0.042 | -5.954
-17 | -0.759 | 0.12018 | -0.043 | -6.314
-16.5 | -0.763 | 0.1138 | -0.044 | -6.701
-16 | -0.764 | 0.10678 | -0.046 | -7.153
-15.5 | -0.763 | 0.10038 | -0.048 | -7.597
-15 | -0.757 | 0.09519 | -0.049 | -7.952
-14.5 | -0.749 | 0.08883 | -0.051 | -8.429
-14 | -0.731 | 0.08366 | -0.052 | -8.732
-13.5 | -0.72 | 0.07133 | -0.06 | -10.089
-13 | -0.773 | 0.02554 | -0.081 | -30.265
-12.5 | -0.752 | 0.0209 | -0.084 | -35.978
-12 | -0.724 | 0.01807 | -0.086 | -40.088
-11.5 | -0.693 | 0.01633 | -0.088 | -42.418
-11 | -0.656 | 0.01498 | -0.09 | -43.774
-10.5 | -0.616 | 0.01393 | -0.091 | -44.187
-10 | -0.573 | 0.01286 | -0.093 | -44.573
-9.5 | -0.528 | 0.01209 | -0.095 | -43.649
-9 | -0.481 | 0.01043 | -0.097 | -46.147
-8.5 | -0.433 | 0.00949 | -0.099 | -45.692
-8 | -0.383 | 0.00937 | -0.101 | -40.894
-7.5 | -0.332 | 0.00875 | -0.103 | -37.932
-7 | -0.275 | 0.00807 | -0.104 | -34.133
-6.5 | -0.218 | 0.00781 | -0.106 | -27.877
-6 | -0.159 | 0.00714 | -0.107 | -22.284
-5.5 | -0.1 | 0.00696 | -0.108 | -14.317
-5 | -0.04 | 0.00691 | -0.11 | -5.75
-4.5 | 0.021 | 0.00673 | -0.111 | 3.063
-4 | 0.081 | 0.00656 | -0.112 | 12.385
-3.5 | 0.142 | 0.00652 | -0.113 | 21.792
-3 | 0.203 | 0.00638 | -0.114 | 31.84
-2.5 | 0.264 | 0.00627 | -0.116 | 42.157
-2 | 0.326 | 0.00539 | -0.117 | 60.51
-1.5 | 0.387 | 0.00538 | -0.118 | 71.888
-1 | 0.448 | 0.00522 | -0.119 | 85.883
-0.5 | 0.509 | 0.00542 | -0.121 | 94.02
0 | 0.575 | 0.00536 | -0.122 | 107.165
0.5 | 0.636 | 0.00556 | -0.123 | 114.417
1 | 0.695 | 0.00593 | -0.124 | 117.215
1.5 | 0.757 | 0.00602 | -0.125 | 125.672
2 | 0.818 | 0.00629 | -0.126 | 130.048
2.5 | 0.878 | 0.00657 | -0.128 | 133.701
3 | 0.939 | 0.00699 | -0.129 | 134.458
3.5 | 0.999 | 0.0072 | -0.13 | 138.777
4 | 1.058 | 0.0075 | -0.131 | 140.99
4.5 | 1.116 | 0.00788 | -0.132 | 141.613
5 | 1.174 | 0.01065 | -0.133 | 110.245
5.5 | 1.23 | 0.01134 | -0.134 | 108.54
6 | 1.286 | 0.01174 | -0.135 | 109.524
6.5 | 1.341 | 0.01196 | -0.136 | 112.079
7 | 1.394 | 0.01246 | -0.137 | 111.924
7.5 | 1.446 | 0.01309 | -0.138 | 110.471
8 | 1.497 | 0.01368 | -0.139 | 109.426
8.5 | 1.546 | 0.01394 | -0.14 | 110.906
9 | 1.592 | 0.01474 | -0.141 | 108.002
9.5 | 1.631 | 0.01533 | -0.142 | 106.409
10 | 1.662 | 0.01582 | -0.143 | 105.084
10.5 | 1.688 | 0.01629 | -0.144 | 103.638
11 | 1.709 | 0.01707 | -0.145 | 100.112
11.5 | 1.724 | 0.01773 | -0.146 | 97.19
12 | 1.732 | 0.02029 | -0.147 | 85.393
12.5 | 1.709 | 0.02181 | -0.145 | 78.346
13 | 1.694 | 0.0242 | -0.145 | 69.993
13.5 | 1.678 | 0.02587 | -0.145 | 64.859
14 | 1.655 | 0.02797 | -0.145 | 59.172
14.5 | 1.628 | 0.03012 | -0.145 | 54.034
15 | 1.594 | 0.03266 | -0.145 | 48.802
15.5 | 1.556 | 0.03568 | -0.144 | 43.607
16 | 1.514 | 0.03925 | -0.144 | 38.561
16.5 | 1.473 | 0.04149 | -0.144 | 35.511
17 | 1.424 | 0.04644 | -0.143 | 30.672

## 58. Re 3M Mach 0.00 (2)
BIGFOIL.COM POLAR EXPORT
fx60160
FX 60-160 |  |  |  | Cl Max: | 1.613 | at alpha= | 18.5 | deg
XFOIL ncrit=9 |  |  |  | L/D Max: | 140.176 | at alpha= | 3 | deg
Re: | 3000000 |  |  | Cd Min: | 0.08218 | at alpha= | 20 | deg
Mach: | 0 |  |  | Cl=0 at alpha= | -4.3013 | deg
|  |  |  | @ Cl=0.1, Cd= | 0.0068235
|  |  |  | @ Cl=0.4, Cd= | 0.004793
|  |  |  | @ Cl=0.6, Cd= | 0.0048551
alpha (deg) | Cl | Cd | Cm | Cl/Cd
-20 | -1.2265 | 0.05692 | -0.0947 | -21.5478
-19.5 | -1.2396 | 0.04978 | -0.0976 | -24.9016
-19 | -1.2479 | 0.04383 | -0.0992 | -28.4714
-18.5 | -1.2495 | 0.03918 | -0.0996 | -31.8913
-18 | -1.2524 | 0.03523 | -0.0985 | -35.5492
-17.5 | -1.2462 | 0.03213 | -0.0973 | -38.7862
-17 | -1.2229 | 0.02834 | -0.1003 | -43.151
-16.5 | -1.1894 | 0.02543 | -0.1033 | -46.7715
-15.5 | -1.1122 | 0.02117 | -0.1076 | -52.5366
-15 | -1.0704 | 0.01908 | -0.1101 | -56.1006
-14.5 | -1.0184 | 0.01731 | -0.1138 | -58.833
-14 | -0.9688 | 0.01591 | -0.1164 | -60.8925
-13.5 | -0.9026 | 0.01463 | -0.122 | -61.6951
-13 | -0.8571 | 0.01344 | -0.1229 | -63.7723
-12.5 | -0.8133 | 0.01273 | -0.1222 | -63.8885
-12 | -0.77 | 0.01219 | -0.121 | -63.1665
-11.5 | -0.7266 | 0.01171 | -0.1196 | -62.0495
-11 | -0.6867 | 0.01099 | -0.1176 | -62.4841
-10.5 | -0.6453 | 0.01063 | -0.1155 | -60.7056
-10 | -0.6009 | 0.01037 | -0.1138 | -57.946
-9.5 | -0.5525 | 0.01008 | -0.113 | -54.8115
-9 | -0.5041 | 0.00963 | -0.1122 | -52.3468
-8.5 | -0.4536 | 0.00926 | -0.1117 | -48.9849
-8 | -0.4016 | 0.00896 | -0.1115 | -44.8214
-7.5 | -0.3485 | 0.00871 | -0.1113 | -40.0115
-7 | -0.2955 | 0.00835 | -0.1113 | -35.3892
-6.5 | -0.2422 | 0.00805 | -0.1112 | -30.087
-6 | -0.1873 | 0.00782 | -0.1113 | -23.9514
-5.5 | -0.1324 | 0.00761 | -0.1115 | -17.3982
-5 | -0.0777 | 0.00736 | -0.1116 | -10.5571
-4.5 | -0.0219 | 0.0072 | -0.1118 | -3.0417
-4 | 0.0332 | 0.007 | -0.112 | 4.7429
-3.5 | 0.0895 | 0.00685 | -0.1123 | 13.0657
-3 | 0.145 | 0.00671 | -0.1125 | 21.6095
-2.5 | 0.2011 | 0.00653 | -0.1129 | 30.7963
-2 | 0.2515 | 0.0057 | -0.1126 | 44.1228
-1.5 | 0.3043 | 0.00509 | -0.1126 | 59.7839
-1 | 0.3584 | 0.00483 | -0.1126 | 74.2029
0 | 0.4709 | 0.00473 | -0.1132 | 99.556
0.5 | 0.5274 | 0.00477 | -0.1135 | 110.566
1 | 0.5839 | 0.00482 | -0.1138 | 121.1411
1.5 | 0.6389 | 0.00494 | -0.1138 | 129.332
2 | 0.6932 | 0.00512 | -0.1137 | 135.3906
2.5 | 0.7451 | 0.00537 | -0.1131 | 138.7523
3 | 0.7962 | 0.00568 | -0.1124 | 140.1761
3.5 | 0.8435 | 0.00615 | -0.111 | 137.1545
4 | 0.8884 | 0.00669 | -0.1091 | 132.7952
4.5 | 0.9304 | 0.00733 | -0.1067 | 126.9304
5 | 0.9573 | 0.00854 | -0.1015 | 112.096
6 | 1.0033 | 0.01051 | -0.0894 | 95.4615
6.5 | 1.0404 | 0.01104 | -0.0861 | 94.2391
7 | 1.0775 | 0.01159 | -0.0829 | 92.9681
7.5 | 1.1144 | 0.01213 | -0.0799 | 91.8714
8 | 1.1514 | 0.01266 | -0.0769 | 90.9479
8.5 | 1.1883 | 0.01324 | -0.0741 | 89.7508
9 | 1.2229 | 0.01393 | -0.0709 | 87.7889
9.5 | 1.2554 | 0.01471 | -0.0676 | 85.3433
10 | 1.2897 | 0.01543 | -0.0648 | 83.5839
10.5 | 1.3226 | 0.01627 | -0.0618 | 81.2907
11 | 1.3527 | 0.01729 | -0.0587 | 78.236
11.5 | 1.3798 | 0.0185 | -0.0554 | 74.5838
12 | 1.4103 | 0.01961 | -0.0527 | 71.9174
12.5 | 1.4336 | 0.02121 | -0.0495 | 67.5908
13 | 1.4394 | 0.02398 | -0.0446 | 60.025
13.5 | 1.4576 | 0.0262 | -0.0416 | 55.6336
14 | 1.4739 | 0.0287 | -0.0387 | 51.3554
15.5 | 1.5189 | 0.03726 | -0.0318 | 40.7649
16 | 1.5806 | 0.04138 | -0.0408 | 38.1972
16.5 | 1.5995 | 0.04559 | -0.0413 | 35.0844
17 | 1.6071 | 0.04979 | -0.0398 | 32.2776
17.5 | 1.6095 | 0.05467 | -0.0386 | 29.4403
18 | 1.6082 | 0.05996 | -0.0374 | 26.8212
18.5 | 1.613 | 0.06476 | -0.0367 | 24.9074
19 | 1.6111 | 0.07031 | -0.0361 | 22.9142
19.5 | 1.6097 | 0.07579 | -0.0356 | 21.2389
20 | 1.6028 | 0.08218 | -0.0356 | 19.5035

## 59. Re 3M Mach 0.10 (1)
BIGFOIL.COM POLAR EXPORT
fx60160
FX 60-160 |  |  |  | Cl Max: | 1.722 | at alpha= | 11.5 | deg
JavaFoil+Calcfoil stall+Eppler ext transition |  |  |  | L/D Max: | 141.05 | at alpha= | 4.5 | deg
Re: | 3000000 |  |  | Cd Min: | 0.00524 | at alpha= | -1 | deg
Mach: | 0.1 |  |  | Cl=0 at alpha= | -4.6721 | deg
|  |  |  | @ Cl=0.1, Cd= | 0.0065787
|  |  |  | @ Cl=0.4, Cd= | 0.0053798
|  |  |  | @ Cl=0.6, Cd= | 0.0054553
alpha (deg) | Cl | Cd | Cm | Cl/Cd
-17.5 | -0.727 | 0.12818 | -0.042 | -5.671
-17 | -0.737 | 0.12145 | -0.043 | -6.067
-16.5 | -0.744 | 0.11493 | -0.044 | -6.471
-16 | -0.748 | 0.10901 | -0.045 | -6.859
-15.5 | -0.748 | 0.10253 | -0.046 | -7.298
-15 | -0.745 | 0.09714 | -0.048 | -7.675
-14.5 | -0.74 | 0.09058 | -0.05 | -8.165
-14 | -0.723 | 0.08528 | -0.052 | -8.483
-13.5 | -0.707 | 0.07788 | -0.055 | -9.077
-13 | -0.73 | 0.04401 | -0.074 | -16.58
-12.5 | -0.749 | 0.02118 | -0.084 | -35.362
-12 | -0.723 | 0.0179 | -0.087 | -40.405
-11.5 | -0.691 | 0.01666 | -0.089 | -41.49
-11 | -0.655 | 0.01523 | -0.09 | -43.005
-10.5 | -0.616 | 0.01418 | -0.092 | -43.427
-10 | -0.574 | 0.013 | -0.094 | -44.139
-9.5 | -0.528 | 0.01225 | -0.095 | -43.124
-9 | -0.482 | 0.01069 | -0.097 | -45.098
-8.5 | -0.435 | 0.00957 | -0.099 | -45.388
-8 | -0.384 | 0.00955 | -0.101 | -40.163
-7.5 | -0.333 | 0.00817 | -0.104 | -40.829
-7 | -0.277 | 0.00817 | -0.105 | -33.856
-6.5 | -0.219 | 0.00786 | -0.106 | -27.809
-6 | -0.16 | 0.00722 | -0.108 | -22.118
-5.5 | -0.1 | 0.00703 | -0.109 | -14.242
-5 | -0.04 | 0.00687 | -0.11 | -5.812
-4.5 | 0.021 | 0.00672 | -0.111 | 3.083
-4 | 0.082 | 0.00662 | -0.113 | 12.329
-3.5 | 0.143 | 0.00648 | -0.114 | 22.055
-3 | 0.204 | 0.0064 | -0.115 | 31.898
-2.5 | 0.266 | 0.0063 | -0.116 | 42.139
-2 | 0.328 | 0.00537 | -0.118 | 60.948
-1.5 | 0.389 | 0.00541 | -0.119 | 71.934
-1 | 0.451 | 0.00524 | -0.12 | 85.927
-0.5 | 0.512 | 0.00541 | -0.121 | 94.683
0 | 0.577 | 0.00537 | -0.122 | 107.616
0.5 | 0.639 | 0.0056 | -0.124 | 114.138
1 | 0.699 | 0.00596 | -0.125 | 117.216
1.5 | 0.76 | 0.00605 | -0.126 | 125.696
2 | 0.822 | 0.00632 | -0.127 | 130.043
2.5 | 0.883 | 0.0066 | -0.128 | 133.669
3 | 0.944 | 0.00704 | -0.129 | 134.026
3.5 | 1.004 | 0.00721 | -0.13 | 139.3
4 | 1.063 | 0.00754 | -0.132 | 140.935
4.5 | 1.122 | 0.00795 | -0.133 | 141.05
5 | 1.179 | 0.01073 | -0.134 | 109.887
5.5 | 1.236 | 0.0114 | -0.135 | 108.491
6 | 1.292 | 0.01183 | -0.136 | 109.195
6.5 | 1.347 | 0.0121 | -0.137 | 111.301
7 | 1.4 | 0.01255 | -0.138 | 111.566
7.5 | 1.452 | 0.01324 | -0.139 | 109.716
8 | 1.503 | 0.01383 | -0.14 | 108.66
8.5 | 1.551 | 0.01409 | -0.141 | 110.127
9 | 1.597 | 0.01483 | -0.142 | 107.704
9.5 | 1.636 | 0.01542 | -0.143 | 106.066
10 | 1.666 | 0.01607 | -0.144 | 103.673
10.5 | 1.691 | 0.01647 | -0.145 | 102.654
11 | 1.709 | 0.01719 | -0.146 | 99.413
11.5 | 1.722 | 0.01787 | -0.147 | 96.317
12 | 1.708 | 0.02083 | -0.146 | 81.996
12.5 | 1.698 | 0.02224 | -0.146 | 76.375
13 | 1.679 | 0.02479 | -0.146 | 67.737
13.5 | 1.659 | 0.02661 | -0.146 | 62.352
14 | 1.632 | 0.0289 | -0.146 | 56.461
14.5 | 1.6 | 0.03088 | -0.146 | 51.803
15 | 1.559 | 0.03413 | -0.145 | 45.685
15.5 | 1.514 | 0.03747 | -0.144 | 40.423
16 | 1.464 | 0.04203 | -0.144 | 34.829
16.5 | 1.418 | 0.04444 | -0.144 | 31.908

## 60. Re 3M Mach 0.10 (2)
BIGFOIL.COM POLAR EXPORT
fx60160
FX 60-160 |  |  |  | Cl Max: | 1.6022 | at alpha= | 18.5 | deg
XFOIL ncrit=9 |  |  |  | L/D Max: | 140.351 | at alpha= | 3 | deg
Re: | 3000000 |  |  | Cd Min: | 0.08646 | at alpha= | 20 | deg
Mach: | 0.1 |  |  | Cl=0 at alpha= | -4.2969 | deg
|  |  |  | @ Cl=0.1, Cd= | 0.0068439
|  |  |  | @ Cl=0.4, Cd= | 0.0047696
|  |  |  | @ Cl=0.6, Cd= | 0.0048589
alpha (deg) | Cl | Cd | Cm | Cl/Cd
-20 | -1.1676 | 0.06721 | -0.0915 | -17.3724
-19.5 | -1.1957 | 0.05736 | -0.0965 | -20.8455
-19 | -1.2151 | 0.04948 | -0.0996 | -24.5574
-18.5 | -1.2247 | 0.04346 | -0.1011 | -28.1799
-18 | -1.2316 | 0.03852 | -0.101 | -31.973
-17.5 | -1.2364 | 0.03481 | -0.099 | -35.5185
-17 | -1.2115 | 0.03115 | -0.1019 | -38.8925
-16.5 | -1.1855 | 0.02741 | -0.105 | -43.2506
-16 | -1.15 | 0.02455 | -0.1079 | -46.8432
-15.5 | -1.1144 | 0.0223 | -0.1094 | -49.9731
-15 | -1.0719 | 0.02033 | -0.1115 | -52.725
-14.5 | -1.0245 | 0.01819 | -0.1148 | -56.3222
-14 | -0.9763 | 0.0166 | -0.1172 | -58.8133
-13.5 | -0.9106 | 0.01524 | -0.1225 | -59.7507
-13 | -0.8559 | 0.01382 | -0.1257 | -61.932
-12.5 | -0.8142 | 0.013 | -0.1247 | -62.6308
-12 | -0.7724 | 0.01241 | -0.1231 | -62.2401
-11.5 | -0.7299 | 0.01188 | -0.1214 | -61.4394
-11 | -0.6894 | 0.0112 | -0.1193 | -61.5536
-10.5 | -0.6493 | 0.01078 | -0.1168 | -60.2319
-9.5 | -0.5563 | 0.01018 | -0.1141 | -54.6464
-9 | -0.507 | 0.00978 | -0.1133 | -51.8405
-8.5 | -0.4569 | 0.00934 | -0.1126 | -48.9186
-8 | -0.4045 | 0.00903 | -0.1123 | -44.7951
-7 | -0.2975 | 0.00843 | -0.112 | -35.2906
-6.5 | -0.2441 | 0.00808 | -0.1119 | -30.2104
-6 | -0.189 | 0.00785 | -0.1119 | -24.0764
-5.5 | -0.1335 | 0.00766 | -0.1121 | -17.4282
-5 | -0.0787 | 0.00738 | -0.1121 | -10.664
-4.5 | -0.0225 | 0.00721 | -0.1124 | -3.1207
-4 | 0.0329 | 0.00702 | -0.1125 | 4.6866
-3.5 | 0.0896 | 0.00687 | -0.1129 | 13.0422
-3 | 0.1453 | 0.00673 | -0.113 | 21.5899
-2.5 | 0.2019 | 0.00655 | -0.1134 | 30.8244
-1.5 | 0.3058 | 0.00513 | -0.1131 | 59.6101
-1 | 0.3601 | 0.00484 | -0.1131 | 74.4008
-0.5 | 0.4168 | 0.00474 | -0.1134 | 87.9325
0 | 0.4732 | 0.00473 | -0.1136 | 100.0423
0.5 | 0.5298 | 0.00478 | -0.1139 | 110.8368
1 | 0.5867 | 0.00483 | -0.1142 | 121.47
1.5 | 0.642 | 0.00495 | -0.1142 | 129.697
2.5 | 0.7488 | 0.00538 | -0.1135 | 139.1822
3 | 0.8 | 0.0057 | -0.1127 | 140.3509
3.5 | 0.8474 | 0.00618 | -0.1113 | 137.1197
4 | 0.8924 | 0.00671 | -0.1093 | 132.9955
4.5 | 0.934 | 0.00737 | -0.1068 | 126.73
5 | 0.9591 | 0.00863 | -0.1011 | 111.1356
5.5 | 0.9677 | 0.01005 | -0.0921 | 96.2886
6 | 1.0042 | 0.01059 | -0.0886 | 94.8253
6.5 | 1.0414 | 0.01113 | -0.0853 | 93.5669
7 | 1.0785 | 0.01169 | -0.0821 | 92.2583
7.5 | 1.1153 | 0.01225 | -0.0789 | 91.0449
8 | 1.153 | 0.01279 | -0.076 | 90.1486
8.5 | 1.1893 | 0.0134 | -0.073 | 88.7537
9 | 1.2235 | 0.01413 | -0.0697 | 86.5888
9.5 | 1.2564 | 0.01493 | -0.0664 | 84.1527
10 | 1.291 | 0.01569 | -0.0635 | 82.2817
10.5 | 1.3237 | 0.01658 | -0.0605 | 79.8372
11 | 1.3533 | 0.01768 | -0.0573 | 76.5441
11.5 | 1.3807 | 0.01892 | -0.0539 | 72.9757
12 | 1.4104 | 0.02015 | -0.0512 | 69.995
13 | 1.4366 | 0.0249 | -0.0429 | 57.6948
13.5 | 1.4557 | 0.02716 | -0.04 | 53.5972
14 | 1.4713 | 0.02983 | -0.0371 | 49.3228
14.5 | 1.4842 | 0.03285 | -0.0344 | 45.1811
15 | 1.5009 | 0.03571 | -0.0323 | 42.0302
15.5 | 1.5161 | 0.03879 | -0.0304 | 39.0848
16 | 1.5592 | 0.04284 | -0.0356 | 36.3959
17 | 1.5969 | 0.05246 | -0.0383 | 30.4403
17.5 | 1.5954 | 0.05785 | -0.037 | 27.5782
18 | 1.5983 | 0.06283 | -0.036 | 25.4385
18.5 | 1.6022 | 0.06782 | -0.0354 | 23.6243
19 | 1.5974 | 0.07375 | -0.0347 | 21.6597
19.5 | 1.5945 | 0.07961 | -0.0345 | 20.0289
20 | 1.5865 | 0.08646 | -0.0349 | 18.3495

## 61. Re 3M Mach 0.25 (1)
BIGFOIL.COM POLAR EXPORT
fx60160
FX 60-160 |  |  |  | Cl Max: | 1.694 | at alpha= | 10.5 | deg
JavaFoil+Calcfoil stall+Eppler ext transition |  |  |  | L/D Max: | 142.259 | at alpha= | 4.5 | deg
Re: | 3000000 |  |  | Cd Min: | 0.00532 | at alpha= | -1 | deg
Mach: | 0.25 |  |  | Cl=0 at alpha= | -4.6693 | deg
|  |  |  | @ Cl=0.1, Cd= | 0.006567
|  |  |  | @ Cl=0.4, Cd= | 0.00549
|  |  |  | @ Cl=0.6, Cd= | 0.0054862
alpha (deg) | Cl | Cd | Cm | Cl/Cd
-17 | -0.541 | 0.1367 | -0.039 | -3.956
-16.5 | -0.578 | 0.12635 | -0.041 | -4.572
-16 | -0.609 | 0.11922 | -0.043 | -5.109
-15.5 | -0.635 | 0.11226 | -0.045 | -5.659
-15 | -0.655 | 0.10369 | -0.047 | -6.319
-14.5 | -0.668 | 0.09763 | -0.048 | -6.843
-14 | -0.665 | 0.09271 | -0.049 | -7.176
-13.5 | -0.659 | 0.08485 | -0.051 | -7.766
-13 | -0.646 | 0.08089 | -0.051 | -7.988
-12.5 | -0.633 | 0.07335 | -0.056 | -8.633
-12 | -0.681 | 0.02824 | -0.084 | -24.123
-11.5 | -0.674 | 0.01945 | -0.09 | -34.666
-11 | -0.646 | 0.01721 | -0.092 | -37.536
-10.5 | -0.613 | 0.01543 | -0.094 | -39.686
-10 | -0.574 | 0.0143 | -0.095 | -40.114
-9.5 | -0.532 | 0.01307 | -0.097 | -40.695
-9 | -0.486 | 0.01217 | -0.099 | -39.92
-8.5 | -0.438 | 0.01048 | -0.101 | -41.824
-8 | -0.387 | 0.01044 | -0.103 | -37.124
-7.5 | -0.335 | 0.00922 | -0.105 | -36.338
-7 | -0.283 | 0.0076 | -0.108 | -37.252
-6.5 | -0.224 | 0.00799 | -0.109 | -28.029
-6 | -0.164 | 0.00756 | -0.11 | -21.677
-5.5 | -0.103 | 0.00706 | -0.112 | -14.563
-5 | -0.041 | 0.00695 | -0.113 | -5.893
-4.5 | 0.021 | 0.0068 | -0.114 | 3.127
-4 | 0.084 | 0.0066 | -0.116 | 12.704
-3.5 | 0.147 | 0.00647 | -0.117 | 22.675
-3 | 0.21 | 0.00639 | -0.118 | 32.816
-2.5 | 0.273 | 0.00633 | -0.119 | 43.077
-2 | 0.337 | 0.0055 | -0.121 | 61.229
-1.5 | 0.4 | 0.00549 | -0.122 | 72.74
-1 | 0.463 | 0.00532 | -0.123 | 87.066
-0.5 | 0.526 | 0.00553 | -0.125 | 95.057
0 | 0.593 | 0.00546 | -0.126 | 108.691
0.5 | 0.657 | 0.0057 | -0.127 | 115.165
1 | 0.718 | 0.00609 | -0.128 | 117.987
1.5 | 0.781 | 0.00617 | -0.129 | 126.54
2 | 0.844 | 0.00646 | -0.131 | 130.639
2.5 | 0.907 | 0.00678 | -0.132 | 133.771
3 | 0.97 | 0.0071 | -0.133 | 136.56
3.5 | 1.031 | 0.00743 | -0.134 | 138.667
4 | 1.092 | 0.00779 | -0.135 | 140.081
4.5 | 1.151 | 0.00809 | -0.136 | 142.259
5 | 1.21 | 0.01103 | -0.137 | 109.708
5.5 | 1.268 | 0.01174 | -0.138 | 107.984
6 | 1.324 | 0.01226 | -0.14 | 108.02
6.5 | 1.379 | 0.01251 | -0.141 | 110.268
7 | 1.433 | 0.01305 | -0.142 | 109.764
7.5 | 1.484 | 0.01346 | -0.143 | 110.27
8 | 1.534 | 0.01417 | -0.144 | 108.247
8.5 | 1.581 | 0.01497 | -0.145 | 105.615
9 | 1.625 | 0.01562 | -0.146 | 103.977
9.5 | 1.658 | 0.01623 | -0.147 | 102.147
10 | 1.68 | 0.01697 | -0.148 | 99.004
10.5 | 1.694 | 0.01761 | -0.149 | 96.18
11 | 1.679 | 0.02067 | -0.148 | 81.233
11.5 | 1.666 | 0.02178 | -0.148 | 76.522
12 | 1.643 | 0.02313 | -0.148 | 71.028
12.5 | 1.603 | 0.02667 | -0.148 | 60.094
13 | 1.556 | 0.02923 | -0.148 | 53.216
13.5 | 1.496 | 0.03236 | -0.147 | 46.231
14 | 1.424 | 0.03666 | -0.146 | 38.837
14.5 | 1.335 | 0.04377 | -0.144 | 30.493
15 | 1.178 | 0.07441 | -0.128 | 15.828
15.5 | 1.026 | 0.1191 | -0.091 | 8.614

## 62. Re 3M Mach 0.25 (2)
BIGFOIL.COM POLAR EXPORT
fx60160
FX 60-160 |  |  |  | Cl Max: | 1.5368 | at alpha= | 17.5 | deg
XFOIL ncrit=9 |  |  |  | L/D Max: | 140.394 | at alpha= | 3 | deg
Re: | 3000000 |  |  | Cd Min: | 0.20771 | at alpha= | -20 | deg
Mach: | 0.25 |  |  | Cl=0 at alpha= | -4.2743 | deg
|  |  |  | @ Cl=0.1, Cd= | 0.006932
|  |  |  | @ Cl=0.4, Cd= | 0.0048618
|  |  |  | @ Cl=0.6, Cd= | 0.0049182
alpha (deg) | Cl | Cd | Cm | Cl/Cd
-20 | -0.5118 | 0.20771 | -0.0223 | -2.464
-19.5 | -0.4976 | 0.20174 | -0.0255 | -2.4665
-19 | -0.5137 | 0.1856 | -0.0314 | -2.7678
-18.5 | -0.5019 | 0.17969 | -0.034 | -2.7931
-18 | -0.6089 | 0.1447 | -0.0497 | -4.208
-17.5 | -0.9967 | 0.07037 | -0.095 | -14.1637
-17 | -1.0521 | 0.05726 | -0.1018 | -18.3741
-16.5 | -1.0778 | 0.04743 | -0.1077 | -22.724
-16 | -1.0822 | 0.03941 | -0.1137 | -27.46
-15.5 | -1.0699 | 0.03361 | -0.118 | -31.8328
-15 | -1.0539 | 0.02879 | -0.1206 | -36.6065
-14.5 | -1.0285 | 0.02493 | -0.1225 | -41.2555
-14 | -0.9869 | 0.02196 | -0.1252 | -44.9408
-13.5 | -0.9443 | 0.01952 | -0.1268 | -48.376
-13 | -0.8796 | 0.01732 | -0.1319 | -50.7852
-12.5 | -0.8124 | 0.01567 | -0.1363 | -51.8443
-12 | -0.762 | 0.0141 | -0.1378 | -54.0426
-11.5 | -0.7363 | 0.01314 | -0.1333 | -56.035
-11 | -0.6983 | 0.01246 | -0.13 | -56.0433
-10.5 | -0.6621 | 0.01205 | -0.1259 | -54.9461
-10 | -0.6238 | 0.01133 | -0.1225 | -55.0574
-9.5 | -0.5759 | 0.01088 | -0.1206 | -52.932
-8.5 | -0.4734 | 0.00995 | -0.1181 | -47.5779
-8 | -0.4204 | 0.00945 | -0.1172 | -44.4868
-7.5 | -0.3655 | 0.0091 | -0.1166 | -40.1648
-7 | -0.31 | 0.00879 | -0.1161 | -35.2673
-6.5 | -0.2546 | 0.00834 | -0.1157 | -30.5276
-6 | -0.1985 | 0.00806 | -0.1154 | -24.6278
-5.5 | -0.1406 | 0.0078 | -0.1155 | -18.0256
-5 | -0.084 | 0.00754 | -0.1153 | -11.1406
-4.5 | -0.026 | 0.00732 | -0.1154 | -3.5519
-4 | 0.0316 | 0.00713 | -0.1155 | 4.432
-3.5 | 0.0899 | 0.00696 | -0.1157 | 12.9167
-3 | 0.1477 | 0.0068 | -0.1159 | 21.7206
-2.5 | 0.2059 | 0.00665 | -0.1161 | 30.9624
-2 | 0.2615 | 0.0062 | -0.1161 | 42.1774
-1.5 | 0.3135 | 0.00532 | -0.1157 | 58.9286
-1 | 0.3692 | 0.00491 | -0.1157 | 75.1935
-0.5 | 0.4267 | 0.00482 | -0.1158 | 88.527
0 | 0.4853 | 0.00479 | -0.1161 | 101.3152
0.5 | 0.5435 | 0.00485 | -0.1163 | 112.0619
1 | 0.6015 | 0.00492 | -0.1165 | 122.2561
1.5 | 0.6584 | 0.00505 | -0.1164 | 130.3762
2 | 0.7151 | 0.00521 | -0.1162 | 137.2553
2.5 | 0.7683 | 0.00549 | -0.1154 | 139.9454
3 | 0.8199 | 0.00584 | -0.1143 | 140.3938
3.5 | 0.8685 | 0.00631 | -0.1126 | 137.6387
4 | 0.9134 | 0.00686 | -0.1102 | 133.1487
4.5 | 0.9521 | 0.0076 | -0.1065 | 125.2763
5 | 0.9629 | 0.00898 | -0.0975 | 107.2272
5.5 | 0.9716 | 0.01044 | -0.0883 | 93.0651
6 | 1.009 | 0.01103 | -0.0846 | 91.4778
6.5 | 1.0471 | 0.01162 | -0.0811 | 90.1119
7 | 1.0845 | 0.01227 | -0.0775 | 88.3863
7.5 | 1.1204 | 0.01298 | -0.0738 | 86.3174
8 | 1.1586 | 0.01362 | -0.0706 | 85.0661
8.5 | 1.1945 | 0.01441 | -0.0671 | 82.8938
9 | 1.2277 | 0.01536 | -0.0634 | 79.9284
9.5 | 1.2609 | 0.01637 | -0.0599 | 77.025
10 | 1.2946 | 0.01741 | -0.0566 | 74.3596
10.5 | 1.3261 | 0.01864 | -0.0532 | 71.1427
11 | 1.3534 | 0.0202 | -0.0496 | 67
11.5 | 1.3844 | 0.02167 | -0.0466 | 63.8856
12 | 1.4032 | 0.02394 | -0.0428 | 58.6132
12.5 | 1.4112 | 0.02714 | -0.0384 | 51.9971
13 | 1.4293 | 0.02989 | -0.0353 | 47.8187
13.5 | 1.4438 | 0.03306 | -0.0324 | 43.6721
14 | 1.4563 | 0.03662 | -0.0297 | 39.7679
14.5 | 1.4714 | 0.04012 | -0.0275 | 36.675
15 | 1.4835 | 0.04411 | -0.0257 | 33.6318
15.5 | 1.4942 | 0.04841 | -0.0242 | 30.8655
16 | 1.5003 | 0.05333 | -0.023 | 28.1324
16.5 | 1.5332 | 0.06095 | -0.0306 | 25.155
17.5 | 1.5368 | 0.07326 | -0.0305 | 20.9773
18 | 1.5286 | 0.08015 | -0.0302 | 19.0717
18.5 | 1.5251 | 0.08692 | -0.0307 | 17.546
19 | 1.5115 | 0.09532 | -0.0321 | 15.8571
19.5 | 1.4999 | 0.10404 | -0.0346 | 14.4166
20 | 1.4831 | 0.11389 | -0.0382 | 13.0222

## 63. Re 3M Mach 0.50 (1)
BIGFOIL.COM POLAR EXPORT
fx60160
FX 60-160 |  |  |  | Cl Max: | 1.582 | at alpha= | 7.5 | deg
JavaFoil+Calcfoil stall+Eppler ext transition |  |  |  | L/D Max: | 149.45 | at alpha= | 3 | deg
Re: | 3000000 |  |  | Cd Min: | 0.00583 | at alpha= | -1.5 | deg
Mach: | 0.5 |  |  | Cl=0 at alpha= | -4.6739 | deg
|  |  |  | @ Cl=0.1, Cd= | 0.0070291
|  |  |  | @ Cl=0.4, Cd= | 0.0066442
|  |  |  | @ Cl=0.6, Cd= | 0.0058788
alpha (deg) | Cl | Cd | Cm | Cl/Cd
-20 | -0.854 | 0.17147 | -0.048 | -4.981
-19.5 | -0.829 | 0.16543 | -0.05 | -5.013
-19 | -0.802 | 0.15484 | -0.051 | -5.182
-18.5 | -0.774 | 0.14985 | -0.051 | -5.168
-18 | -0.746 | 0.14281 | -0.051 | -5.223
-17.5 | -0.717 | 0.13992 | -0.05 | -5.122
-17 | -0.689 | 0.13606 | -0.05 | -5.065
-16.5 | -0.661 | 0.13107 | -0.05 | -5.047
-16 | -0.634 | 0.12371 | -0.051 | -5.126
-15.5 | -0.607 | 0.12091 | -0.051 | -5.017
-15 | -0.579 | 0.12079 | -0.051 | -4.792
-14.5 | -0.551 | 0.11683 | -0.052 | -4.718
-14 | -0.524 | 0.10934 | -0.053 | -4.79
-13.5 | -0.496 | 0.10527 | -0.053 | -4.712
-13 | -0.469 | 0.10078 | -0.055 | -4.651
-12.5 | -0.44 | 0.09496 | -0.051 | -4.629
-12 | -0.411 | 0.09066 | -0.05 | -4.537
-11.5 | -0.384 | 0.08745 | -0.051 | -4.386
-11 | -0.356 | 0.08324 | -0.051 | -4.273
-10.5 | -0.328 | 0.08494 | -0.052 | -3.86
-10 | -0.3 | 0.07345 | -0.054 | -4.086
-9.5 | -0.273 | 0.06241 | -0.057 | -4.37
-9 | -0.335 | 0.05765 | -0.06 | -5.818
-8.5 | -0.357 | 0.05145 | -0.065 | -6.939
-8 | -0.389 | 0.01417 | -0.112 | -27.433
-7.5 | -0.347 | 0.01216 | -0.114 | -28.535
-7 | -0.295 | 0.0112 | -0.116 | -26.308
-6.5 | -0.237 | 0.01037 | -0.118 | -22.832
-6 | -0.175 | 0.01029 | -0.119 | -17.016
-5.5 | -0.111 | 0.00948 | -0.122 | -11.746
-5 | -0.045 | 0.00847 | -0.125 | -5.307
-4.5 | 0.024 | 0.00726 | -0.128 | 3.261
-4 | 0.093 | 0.00704 | -0.129 | 13.281
-3.5 | 0.164 | 0.00693 | -0.131 | 23.603
-3 | 0.234 | 0.00675 | -0.132 | 34.668
-2.5 | 0.305 | 0.00664 | -0.134 | 45.905
-2 | 0.376 | 0.00706 | -0.135 | 53.261
-1.5 | 0.447 | 0.00583 | -0.136 | 76.603
-1 | 0.517 | 0.00586 | -0.138 | 88.31
-0.5 | 0.588 | 0.00585 | -0.139 | 100.492
0 | 0.663 | 0.00603 | -0.141 | 110.018
0.5 | 0.734 | 0.00626 | -0.142 | 117.415
1 | 0.802 | 0.00656 | -0.143 | 122.204
1.5 | 0.872 | 0.00684 | -0.145 | 127.506
2 | 0.942 | 0.00726 | -0.146 | 129.869
2.5 | 1.012 | 0.00774 | -0.147 | 130.725
3 | 1.082 | 0.00724 | -0.149 | 149.45
3.5 | 1.149 | 0.00854 | -0.15 | 134.591
4 | 1.215 | 0.00893 | -0.151 | 136.036
4.5 | 1.279 | 0.01376 | -0.152 | 92.929
5 | 1.341 | 0.01447 | -0.154 | 92.628
5.5 | 1.399 | 0.01419 | -0.155 | 98.611
6 | 1.454 | 0.01498 | -0.156 | 97.08
6.5 | 1.504 | 0.01571 | -0.157 | 95.783
7 | 1.548 | 0.01643 | -0.158 | 94.187
7.5 | 1.582 | 0.0196 | -0.16 | 80.692
8 | 1.581 | 0.02102 | -0.158 | 75.216
8.5 | 1.576 | 0.02251 | -0.159 | 70.043
9 | 1.531 | 0.02449 | -0.159 | 62.527
9.5 | 1.023 | 0.06599 | -0.087 | 15.5
10 | 0.826 | 0.07967 | -0.075 | 10.372
10.5 | 0.854 | 0.0822 | -0.076 | 10.389
11 | 0.882 | 0.0864 | -0.078 | 10.206
11.5 | 0.911 | 0.09068 | -0.082 | 10.043
12 | 0.942 | 0.09922 | -0.091 | 9.497
12.5 | 0.969 | 0.10096 | -0.091 | 9.597

## 64. Re 3M Mach 0.50 (2)
BIGFOIL.COM POLAR EXPORT
fx60160
FX 60-160 |  |  |  | Cl Max: | 1.4033 | at alpha= | 13 | deg
XFOIL ncrit=9 |  |  |  | L/D Max: | 139.85 | at alpha= | 2.5 | deg
Re: | 3000000 |  |  | Cd Min: | 0.18322 | at alpha= | 18 | deg
Mach: | 0.5 |  |  | Cl=0 at alpha= | -4.1716 | deg
|  |  |  | @ Cl=0.1, Cd= | 0.0074212
|  |  |  | @ Cl=0.4, Cd= | 0.0055228
|  |  |  | @ Cl=0.6, Cd= | 0.0051725
alpha (deg) | Cl | Cd | Cm | Cl/Cd
-14 | -0.2972 | 0.13175 | -0.0828 | -2.2558
-13.5 | -0.2969 | 0.11966 | -0.0903 | -2.4812
-13 | -0.2789 | 0.11161 | -0.0961 | -2.4989
-12.5 | -0.2834 | 0.09955 | -0.1042 | -2.8468
-12 | -0.2955 | 0.08587 | -0.1152 | -3.4412
-11.5 | -0.2996 | 0.07349 | -0.1264 | -4.0767
-11 | -0.3225 | 0.05584 | -0.1438 | -5.7754
-10.5 | -0.3339 | 0.03943 | -0.1682 | -8.4682
-10 | -0.3701 | 0.0317 | -0.1705 | -11.6751
-9.5 | -0.4184 | 0.02457 | -0.1677 | -17.0289
-9 | -0.4427 | 0.01962 | -0.1621 | -22.5637
-8 | -0.4326 | 0.01409 | -0.1476 | -30.7026
-7.5 | -0.4 | 0.01223 | -0.1419 | -32.7065
-6.5 | -0.2939 | 0.01023 | -0.1352 | -28.7292
-6 | -0.2346 | 0.00953 | -0.1328 | -24.617
-5.5 | -0.1729 | 0.0088 | -0.1311 | -19.6477
-5 | -0.1089 | 0.00839 | -0.1298 | -12.9797
-4.5 | -0.0423 | 0.00804 | -0.1292 | -5.2612
-4 | 0.0221 | 0.00769 | -0.1283 | 2.8739
-3.5 | 0.089 | 0.00746 | -0.1281 | 11.9303
-3 | 0.1542 | 0.00723 | -0.1277 | 21.3278
-2.5 | 0.2205 | 0.00704 | -0.1276 | 31.321
-2 | 0.286 | 0.00689 | -0.1274 | 41.5094
-1.5 | 0.3477 | 0.00636 | -0.127 | 54.6698
-1 | 0.4058 | 0.00543 | -0.1264 | 74.733
-0.5 | 0.4683 | 0.00517 | -0.1259 | 90.5803
0 | 0.5332 | 0.00512 | -0.1258 | 104.1406
0.5 | 0.5984 | 0.00517 | -0.1256 | 115.7447
1 | 0.6628 | 0.00527 | -0.1252 | 125.7685
1.5 | 0.726 | 0.00541 | -0.1245 | 134.1959
2 | 0.7857 | 0.00565 | -0.123 | 139.0619
2.5 | 0.8405 | 0.00601 | -0.1205 | 139.8502
3 | 0.8891 | 0.00638 | -0.1167 | 139.3574
3.5 | 0.9364 | 0.00682 | -0.1126 | 137.3021
4 | 0.9762 | 0.00749 | -0.107 | 130.3338
4.5 | 0.9986 | 0.00859 | -0.0986 | 116.2515
5 | 0.9791 | 0.01095 | -0.0838 | 89.4155
5.5 | 0.9862 | 0.01291 | -0.0742 | 76.3904
6 | 1.0214 | 0.01414 | -0.0691 | 72.2348
6.5 | 1.0589 | 0.01538 | -0.0646 | 68.8492
7 | 1.0958 | 0.01681 | -0.0601 | 65.1874
7.5 | 1.1323 | 0.01843 | -0.0559 | 61.4379
8 | 1.1685 | 0.02023 | -0.0518 | 57.7608
8.5 | 1.2017 | 0.02232 | -0.0477 | 53.8396
9 | 1.2318 | 0.02474 | -0.0435 | 49.7898
9.5 | 1.257 | 0.02766 | -0.0393 | 45.4447
10 | 1.2877 | 0.03045 | -0.0358 | 42.289
10.5 | 1.3214 | 0.0332 | -0.0325 | 39.8012
11 | 1.352 | 0.03632 | -0.0293 | 37.2247
11.5 | 1.3765 | 0.0401 | -0.0261 | 34.3267
12 | 1.3886 | 0.04509 | -0.0231 | 30.7962
13 | 1.4033 | 0.057 | -0.0184 | 24.6193
13.5 | 1.3931 | 0.06507 | -0.0174 | 21.4093
14 | 1.3715 | 0.07464 | -0.0178 | 18.3749
14.5 | 1.3454 | 0.0853 | -0.0198 | 15.7726
15 | 1.314 | 0.09743 | -0.024 | 13.4866
15.5 | 1.2819 | 0.11062 | -0.0302 | 11.5883
16 | 1.2529 | 0.12421 | -0.0377 | 10.0869
16.5 | 1.2236 | 0.1385 | -0.0467 | 8.8347
17 | 1.1969 | 0.15318 | -0.0566 | 7.8137
18 | 1.1499 | 0.18322 | -0.0773 | 6.2761

## 65. Re 4M Mach 0.00 (1)
BIGFOIL.COM POLAR EXPORT
fx60160
FX 60-160 |  |  |  | Cl Max: | 1.732 | at alpha= | 12 | deg
JavaFoil+Calcfoil stall+Eppler ext transition |  |  |  | L/D Max: | 150.01 | at alpha= | 3 | deg
Re: | 4000000 |  |  | Cd Min: | 0.00507 | at alpha= | 0.5 | deg
Mach: | 0 |  |  | Cl=0 at alpha= | -4.6721 | deg
|  |  |  | @ Cl=0.1, Cd= | 0.0062933
|  |  |  | @ Cl=0.4, Cd= | 0.0051529
|  |  |  | @ Cl=0.6, Cd= | 0.0052707
alpha (deg) | Cl | Cd | Cm | Cl/Cd
-18.5 | -0.734 | 0.1347 | -0.042 | -5.45
-18 | -0.744 | 0.12979 | -0.042 | -5.734
-17.5 | -0.753 | 0.12379 | -0.043 | -6.083
-17 | -0.76 | 0.11668 | -0.045 | -6.515
-16.5 | -0.765 | 0.10992 | -0.046 | -6.958
-16 | -0.767 | 0.10277 | -0.048 | -7.464
-15.5 | -0.766 | 0.09668 | -0.05 | -7.918
-15 | -0.759 | 0.09242 | -0.051 | -8.213
-14.5 | -0.755 | 0.08355 | -0.055 | -9.034
-14 | -0.742 | 0.07455 | -0.059 | -9.949
-13.5 | -0.8 | 0.02645 | -0.08 | -30.236
-13 | -0.783 | 0.02137 | -0.083 | -36.614
-12.5 | -0.756 | 0.0194 | -0.085 | -38.998
-12 | -0.728 | 0.01706 | -0.087 | -42.65
-11.5 | -0.695 | 0.01523 | -0.089 | -45.622
-11 | -0.658 | 0.01398 | -0.09 | -47.046
-10.5 | -0.617 | 0.01305 | -0.092 | -47.301
-10 | -0.575 | 0.01209 | -0.093 | -47.523
-9.5 | -0.53 | 0.01117 | -0.095 | -47.458
-9 | -0.485 | 0.00953 | -0.097 | -50.874
-8.5 | -0.436 | 0.00871 | -0.099 | -50.123
-8 | -0.387 | 0.00819 | -0.102 | -47.295
-7.5 | -0.332 | 0.00803 | -0.103 | -41.359
-7 | -0.275 | 0.00764 | -0.104 | -36.023
-6.5 | -0.218 | 0.00784 | -0.106 | -27.75
-6 | -0.159 | 0.00696 | -0.107 | -22.855
-5.5 | -0.1 | 0.00676 | -0.108 | -14.742
-5 | -0.04 | 0.00659 | -0.11 | -6.028
-4.5 | 0.021 | 0.00649 | -0.111 | 3.176
-4 | 0.081 | 0.00634 | -0.112 | 12.812
-3.5 | 0.142 | 0.00619 | -0.113 | 22.957
-3 | 0.203 | 0.00608 | -0.115 | 33.436
-2.5 | 0.264 | 0.00601 | -0.116 | 44.013
-2 | 0.326 | 0.00517 | -0.117 | 63.034
-1.5 | 0.387 | 0.00517 | -0.118 | 74.859
-1 | 0.448 | 0.00509 | -0.119 | 88.064
-0.5 | 0.509 | 0.00546 | -0.121 | 93.259
0 | 0.575 | 0.00541 | -0.122 | 106.283
0.5 | 0.636 | 0.00507 | -0.123 | 125.371
1 | 0.695 | 0.00585 | -0.124 | 118.793
1.5 | 0.757 | 0.00592 | -0.125 | 127.704
2 | 0.818 | 0.00569 | -0.126 | 143.663
2.5 | 0.878 | 0.00593 | -0.128 | 148.06
3 | 0.939 | 0.00626 | -0.129 | 150.01
3.5 | 0.999 | 0.00703 | -0.13 | 142.125
4 | 1.058 | 0.00729 | -0.131 | 145.136
4.5 | 1.116 | 0.01042 | -0.132 | 107.092
5 | 1.174 | 0.01014 | -0.133 | 115.707
5.5 | 1.23 | 0.01079 | -0.134 | 114.004
6 | 1.286 | 0.01117 | -0.135 | 115.13
6.5 | 1.341 | 0.01159 | -0.136 | 115.657
7 | 1.394 | 0.01202 | -0.137 | 116.019
7.5 | 1.446 | 0.01246 | -0.138 | 116.082
8 | 1.497 | 0.01278 | -0.139 | 117.145
8.5 | 1.546 | 0.01326 | -0.14 | 116.57
9 | 1.592 | 0.01376 | -0.141 | 115.676
9.5 | 1.631 | 0.01429 | -0.142 | 114.154
10 | 1.662 | 0.01508 | -0.143 | 110.239
10.5 | 1.688 | 0.0157 | -0.144 | 107.538
11 | 1.709 | 0.01608 | -0.145 | 106.286
11.5 | 1.724 | 0.01683 | -0.146 | 102.419
12 | 1.732 | 0.01759 | -0.147 | 98.466
12.5 | 1.718 | 0.02053 | -0.146 | 83.641
13 | 1.7 | 0.02272 | -0.146 | 74.832
13.5 | 1.683 | 0.02443 | -0.146 | 68.904
14 | 1.661 | 0.02609 | -0.146 | 63.688
14.5 | 1.635 | 0.02779 | -0.146 | 58.846
15 | 1.601 | 0.03037 | -0.146 | 52.72
15.5 | 1.563 | 0.03304 | -0.145 | 47.316
16 | 1.522 | 0.03629 | -0.145 | 41.923
16.5 | 1.481 | 0.03834 | -0.145 | 38.633
17 | 1.432 | 0.04279 | -0.144 | 33.466

## 66. Re 4M Mach 0.00 (2)
BIGFOIL.COM POLAR EXPORT
fx60160
FX 60-160 |  |  |  | Cl Max: | 1.673 | at alpha= | 19 | deg
XFOIL ncrit=9 |  |  |  | L/D Max: | 142.696 | at alpha= | 2.5 | deg
Re: | 4000000 |  |  | Cd Min: | 0.07628 | at alpha= | 20 | deg
Mach: | 0 |  |  | Cl=0 at alpha= | -4.3096 | deg
|  |  |  | @ Cl=0.1, Cd= | 0.0064571
|  |  |  | @ Cl=0.4, Cd= | 0.0045867
|  |  |  | @ Cl=0.6, Cd= | 0.004601
alpha (deg) | Cl | Cd | Cm | Cl/Cd
-20 | -1.2768 | 0.05081 | -0.0974 | -25.1289
-19.5 | -1.2862 | 0.04463 | -0.0992 | -28.8192
-19 | -1.2951 | 0.03912 | -0.1 | -33.1058
-18.5 | -1.2997 | 0.03483 | -0.0993 | -37.3155
-18 | -1.2954 | 0.03125 | -0.0988 | -41.4528
-17.5 | -1.2667 | 0.0281 | -0.1016 | -45.0783
-17 | -1.2324 | 0.02542 | -0.1043 | -48.4815
-16.5 | -1.1952 | 0.02298 | -0.1069 | -52.0104
-16 | -1.165 | 0.02059 | -0.108 | -56.5809
-15.5 | -1.1216 | 0.01868 | -0.1105 | -60.0428
-15 | -1.0716 | 0.0171 | -0.1135 | -62.6667
-14.5 | -1.018 | 0.01554 | -0.1172 | -65.5084
-14 | -0.9502 | 0.014 | -0.1237 | -67.8714
-13.5 | -0.9043 | 0.01303 | -0.1244 | -69.4014
-13 | -0.8661 | 0.01241 | -0.1226 | -69.7905
-12.5 | -0.8292 | 0.01165 | -0.1204 | -71.176
-12 | -0.7875 | 0.01109 | -0.1187 | -71.0099
-11.5 | -0.7437 | 0.01066 | -0.1172 | -69.7655
-11 | -0.7027 | 0.01041 | -0.1149 | -67.5024
-10.5 | -0.659 | 0.01001 | -0.1133 | -65.8342
-10 | -0.6117 | 0.00962 | -0.1123 | -63.5863
-9.5 | -0.5615 | 0.0093 | -0.1118 | -60.3763
-9 | -0.5094 | 0.00904 | -0.1116 | -56.3496
-8.5 | -0.4574 | 0.0087 | -0.1113 | -52.5747
-8 | -0.4053 | 0.00833 | -0.1111 | -48.6555
-7.5 | -0.3517 | 0.00808 | -0.1111 | -43.5272
-7 | -0.297 | 0.00784 | -0.1112 | -37.8827
-6 | -0.1878 | 0.00732 | -0.1114 | -25.6557
-5.5 | -0.1327 | 0.00715 | -0.1116 | -18.5594
-5 | -0.0769 | 0.00695 | -0.1119 | -11.0647
-4.5 | -0.0214 | 0.00677 | -0.1121 | -3.161
-4 | 0.0348 | 0.00662 | -0.1125 | 5.2568
-3.5 | 0.0908 | 0.00648 | -0.1128 | 14.0123
-3 | 0.1471 | 0.00634 | -0.1131 | 23.2019
-2.5 | 0.2033 | 0.00622 | -0.1134 | 32.6849
-2 | 0.2577 | 0.00585 | -0.1135 | 44.0513
-1.5 | 0.3091 | 0.00509 | -0.1134 | 60.7269
-1 | 0.3628 | 0.0047 | -0.1134 | 77.1915
-0.5 | 0.4186 | 0.00453 | -0.1137 | 92.4062
0 | 0.4743 | 0.00449 | -0.1139 | 105.6347
0.5 | 0.531 | 0.0045 | -0.1142 | 118
1 | 0.587 | 0.00457 | -0.1145 | 128.4464
1.5 | 0.6416 | 0.0047 | -0.1144 | 136.5106
2 | 0.6948 | 0.00492 | -0.1141 | 141.2195
2.5 | 0.7463 | 0.00523 | -0.1135 | 142.696
3 | 0.7954 | 0.00563 | -0.1124 | 141.2789
3.5 | 0.8427 | 0.00609 | -0.111 | 138.3744
4 | 0.8871 | 0.00668 | -0.109 | 132.7994
4.5 | 0.9232 | 0.00756 | -0.1055 | 122.1164
5 | 0.948 | 0.00881 | -0.0999 | 107.605
5.5 | 0.9772 | 0.0096 | -0.0949 | 101.7917
6 | 1.0157 | 0.01004 | -0.0918 | 101.1653
6.5 | 1.0528 | 0.01052 | -0.0884 | 100.076
7 | 1.0908 | 0.01099 | -0.0854 | 99.2539
7.5 | 1.1297 | 0.01145 | -0.0826 | 98.6638
8 | 1.1677 | 0.01196 | -0.0798 | 97.6338
8.5 | 1.2035 | 0.01254 | -0.0766 | 95.9729
9 | 1.2401 | 0.01308 | -0.0738 | 94.8089
9.5 | 1.2768 | 0.01367 | -0.071 | 93.4016
10 | 1.3112 | 0.01438 | -0.068 | 91.1822
10.5 | 1.3418 | 0.01525 | -0.0646 | 87.9869
11 | 1.3733 | 0.01613 | -0.0615 | 85.1395
11.5 | 1.4048 | 0.01706 | -0.0586 | 82.3447
12 | 1.4299 | 0.01838 | -0.055 | 77.7965
12.5 | 1.4375 | 0.02074 | -0.0496 | 69.3105
13 | 1.4578 | 0.02258 | -0.0462 | 64.5616
13.5 | 1.4769 | 0.02465 | -0.0431 | 59.9148
14 | 1.4959 | 0.02684 | -0.0402 | 55.734
14.5 | 1.5153 | 0.02915 | -0.0377 | 51.9828
15 | 1.5327 | 0.0317 | -0.0354 | 48.3502
15.5 | 1.5471 | 0.03463 | -0.0331 | 44.6751
16 | 1.558 | 0.038 | -0.031 | 41
16.5 | 1.5868 | 0.04159 | -0.033 | 38.1534
17 | 1.6452 | 0.04632 | -0.0418 | 35.5181
17.5 | 1.6599 | 0.05061 | -0.0419 | 32.7979
18 | 1.6664 | 0.05511 | -0.0408 | 30.2377
18.5 | 1.6721 | 0.05972 | -0.04 | 27.999
19 | 1.673 | 0.0649 | -0.0392 | 25.7781
19.5 | 1.6718 | 0.07045 | -0.0387 | 23.7303
20 | 1.6673 | 0.07628 | -0.0382 | 21.8576

## 67. Re 4M Mach 0.10 (1)
BIGFOIL.COM POLAR EXPORT
fx60160
FX 60-160 |  |  |  | Cl Max: | 1.727 | at alpha= | 12 | deg
JavaFoil+Calcfoil stall+Eppler ext transition |  |  |  | L/D Max: | 160.091 | at alpha= | 4 | deg
Re: | 4000000 |  |  | Cd Min: | 0.00509 | at alpha= | 0.5 | deg
Mach: | 0.1 |  |  | Cl=0 at alpha= | -4.6721 | deg
|  |  |  | @ Cl=0.1, Cd= | 0.0062693
|  |  |  | @ Cl=0.4, Cd= | 0.0052187
|  |  |  | @ Cl=0.6, Cd= | 0.0053039
alpha (deg) | Cl | Cd | Cm | Cl/Cd
-18 | -0.715 | 0.1316 | -0.042 | -5.437
-17.5 | -0.728 | 0.12518 | -0.043 | -5.813
-17 | -0.737 | 0.11885 | -0.044 | -6.206
-16.5 | -0.745 | 0.11224 | -0.045 | -6.634
-16 | -0.75 | 0.10473 | -0.047 | -7.16
-15.5 | -0.751 | 0.09858 | -0.049 | -7.623
-15 | -0.748 | 0.09349 | -0.05 | -8.006
-14.5 | -0.742 | 0.08787 | -0.052 | -8.444
-14 | -0.731 | 0.07863 | -0.057 | -9.295
-13.5 | -0.754 | 0.04563 | -0.073 | -16.534
-13 | -0.774 | 0.02326 | -0.083 | -33.281
-12.5 | -0.753 | 0.01963 | -0.085 | -38.376
-12 | -0.727 | 0.01692 | -0.087 | -42.949
-11.5 | -0.694 | 0.01549 | -0.089 | -44.78
-11 | -0.657 | 0.0142 | -0.091 | -46.281
-10.5 | -0.617 | 0.01328 | -0.092 | -46.488
-10 | -0.575 | 0.01222 | -0.094 | -47.064
-9.5 | -0.531 | 0.01137 | -0.095 | -46.666
-9 | -0.485 | 0.00972 | -0.098 | -49.906
-8.5 | -0.437 | 0.0088 | -0.1 | -49.71
-8 | -0.389 | 0.0083 | -0.102 | -46.862
-7.5 | -0.333 | 0.00738 | -0.104 | -45.19
-7 | -0.277 | 0.00775 | -0.105 | -35.702
-6.5 | -0.219 | 0.00793 | -0.106 | -27.557
-6 | -0.16 | 0.0069 | -0.108 | -23.143
-5.5 | -0.1 | 0.00673 | -0.109 | -14.89
-5 | -0.04 | 0.00666 | -0.11 | -5.992
-4.5 | 0.021 | 0.00643 | -0.111 | 3.222
-4 | 0.082 | 0.00629 | -0.113 | 12.976
-3.5 | 0.143 | 0.00622 | -0.114 | 22.983
-3 | 0.204 | 0.0061 | -0.115 | 33.476
-2.5 | 0.266 | 0.00599 | -0.116 | 44.352
-2 | 0.328 | 0.00519 | -0.118 | 63.092
-1.5 | 0.389 | 0.00524 | -0.119 | 74.275
-1 | 0.451 | 0.00512 | -0.12 | 87.936
-0.5 | 0.512 | 0.00545 | -0.121 | 93.89
0 | 0.577 | 0.00543 | -0.122 | 106.269
0.5 | 0.639 | 0.00509 | -0.124 | 125.505
1 | 0.699 | 0.00588 | -0.125 | 118.821
1.5 | 0.76 | 0.00539 | -0.126 | 141.052
2 | 0.822 | 0.00569 | -0.127 | 144.497
2.5 | 0.883 | 0.00592 | -0.128 | 149.191
3 | 0.944 | 0.00625 | -0.129 | 151.042
3.5 | 1.004 | 0.00707 | -0.131 | 142.045
4 | 1.063 | 0.00664 | -0.132 | 160.091
4.5 | 1.122 | 0.01049 | -0.133 | 106.944
5 | 1.179 | 0.0102 | -0.134 | 115.631
5.5 | 1.236 | 0.01088 | -0.135 | 113.646
6 | 1.292 | 0.0113 | -0.136 | 114.383
6.5 | 1.347 | 0.01167 | -0.137 | 115.401
7 | 1.4 | 0.01207 | -0.138 | 116.001
7.5 | 1.452 | 0.01254 | -0.139 | 115.838
8 | 1.503 | 0.01289 | -0.14 | 116.577
8.5 | 1.551 | 0.01334 | -0.141 | 116.245
9 | 1.597 | 0.01392 | -0.142 | 114.749
9.5 | 1.636 | 0.01448 | -0.143 | 112.961
10 | 1.666 | 0.01528 | -0.144 | 109.01
10.5 | 1.691 | 0.01588 | -0.145 | 106.494
11 | 1.709 | 0.01634 | -0.146 | 104.582
11.5 | 1.722 | 0.01718 | -0.147 | 100.182
12 | 1.727 | 0.01798 | -0.147 | 96.092
12.5 | 1.707 | 0.02091 | -0.147 | 81.619
13 | 1.685 | 0.02331 | -0.146 | 72.283
13.5 | 1.665 | 0.02496 | -0.146 | 66.705
14 | 1.638 | 0.02692 | -0.146 | 60.84
14.5 | 1.606 | 0.0287 | -0.146 | 55.955
15 | 1.566 | 0.03163 | -0.146 | 49.505
15.5 | 1.522 | 0.03466 | -0.146 | 43.926
16 | 1.473 | 0.03862 | -0.145 | 38.142
16.5 | 1.426 | 0.04108 | -0.145 | 34.718
17 | 1.368 | 0.04735 | -0.143 | 28.89

## 68. Re 4M Mach 0.10 (2)
BIGFOIL.COM POLAR EXPORT
fx60160
FX 60-160 |  |  |  | Cl Max: | 1.6613 | at alpha= | 18.5 | deg
XFOIL ncrit=9 |  |  |  | L/D Max: | 143.111 | at alpha= | 2.5 | deg
Re: | 4000000 |  |  | Cd Min: | 0.08042 | at alpha= | 20 | deg
Mach: | 0.1 |  |  | Cl=0 at alpha= | -4.3062 | deg
|  |  |  | @ Cl=0.1, Cd= | 0.0064677
|  |  |  | @ Cl=0.4, Cd= | 0.0046023
|  |  |  | @ Cl=0.6, Cd= | 0.0046058
alpha (deg) | Cl | Cd | Cm | Cl/Cd
-20 | -1.2321 | 0.05869 | -0.0962 | -20.9934
-19.5 | -1.2493 | 0.05095 | -0.0995 | -24.5201
-19 | -1.2588 | 0.04475 | -0.1012 | -28.1296
-18.5 | -1.271 | 0.03898 | -0.1018 | -32.6065
-18 | -1.2799 | 0.03464 | -0.1004 | -36.9486
-17.5 | -1.2594 | 0.03057 | -0.1034 | -41.1973
-17 | -1.2305 | 0.02728 | -0.1062 | -45.1063
-16.5 | -1.1953 | 0.02456 | -0.1088 | -48.6686
-16 | -1.1635 | 0.02214 | -0.11 | -52.5519
-15.5 | -1.126 | 0.01979 | -0.112 | -56.8974
-15 | -1.0757 | 0.01793 | -0.1154 | -59.9944
-14.5 | -1.0267 | 0.01636 | -0.1179 | -62.7567
-14 | -0.9595 | 0.0147 | -0.124 | -65.2721
-13.5 | -0.9041 | 0.01337 | -0.1274 | -67.6215
-13 | -0.8682 | 0.01265 | -0.1252 | -68.6324
-12.5 | -0.8308 | 0.01193 | -0.1229 | -69.6396
-12 | -0.7911 | 0.01129 | -0.1208 | -70.0709
-11.5 | -0.748 | 0.01082 | -0.119 | -69.1312
-11 | -0.7074 | 0.01054 | -0.1164 | -67.1157
-10.5 | -0.6626 | 0.01021 | -0.1148 | -64.8972
-10 | -0.6161 | 0.00974 | -0.1135 | -63.2546
-9.5 | -0.5657 | 0.00939 | -0.1128 | -60.2449
-9 | -0.5133 | 0.00911 | -0.1125 | -56.3447
-8.5 | -0.4603 | 0.00882 | -0.1123 | -52.1882
-8 | -0.4084 | 0.00839 | -0.1119 | -48.677
-7.5 | -0.3545 | 0.00812 | -0.1118 | -43.6576
-7 | -0.2994 | 0.00788 | -0.1119 | -37.9949
-6.5 | -0.2448 | 0.00764 | -0.1119 | -32.0419
-6 | -0.1895 | 0.00735 | -0.1121 | -25.7823
-5.5 | -0.134 | 0.00717 | -0.1122 | -18.689
-5 | -0.0778 | 0.00698 | -0.1125 | -11.1461
-4.5 | -0.0219 | 0.00679 | -0.1127 | -3.2253
-4 | 0.0346 | 0.00664 | -0.113 | 5.2108
-3.5 | 0.091 | 0.00649 | -0.1133 | 14.0216
-3 | 0.1476 | 0.00635 | -0.1136 | 23.2441
-2.5 | 0.2042 | 0.00623 | -0.1139 | 32.7769
-2 | 0.2588 | 0.00588 | -0.114 | 44.0136
-1.5 | 0.3106 | 0.00511 | -0.1139 | 60.7828
-1 | 0.3644 | 0.00471 | -0.1139 | 77.3673
-0.5 | 0.4206 | 0.00454 | -0.1142 | 92.6432
0 | 0.4767 | 0.0045 | -0.1144 | 105.9333
0.5 | 0.5335 | 0.00451 | -0.1147 | 118.2927
1 | 0.5899 | 0.00458 | -0.1149 | 128.7991
1.5 | 0.6447 | 0.00472 | -0.1148 | 136.589
2 | 0.6981 | 0.00494 | -0.1145 | 141.3158
2.5 | 0.7499 | 0.00524 | -0.1138 | 143.1107
3 | 0.7994 | 0.00564 | -0.1128 | 141.7376
3.5 | 0.8466 | 0.00611 | -0.1113 | 138.5597
4 | 0.8909 | 0.00671 | -0.1092 | 132.772
4.5 | 0.9264 | 0.00761 | -0.1055 | 121.7346
5 | 0.947 | 0.009 | -0.0989 | 105.2222
5.5 | 0.9779 | 0.00965 | -0.0942 | 101.3368
6 | 1.0164 | 0.0101 | -0.0909 | 100.6337
6.5 | 1.0537 | 0.0106 | -0.0876 | 99.4057
7 | 1.0921 | 0.01108 | -0.0845 | 98.565
7.5 | 1.1311 | 0.01155 | -0.0817 | 97.9307
8 | 1.1688 | 0.01208 | -0.0787 | 96.755
8.5 | 1.2049 | 0.01268 | -0.0755 | 95.0237
9 | 1.2418 | 0.01325 | -0.0726 | 93.7208
9.5 | 1.2779 | 0.01387 | -0.0697 | 92.1341
10 | 1.3122 | 0.01462 | -0.0666 | 89.7538
10.5 | 1.3427 | 0.01555 | -0.0631 | 86.3473
11 | 1.3747 | 0.01645 | -0.0601 | 83.5684
11.5 | 1.4054 | 0.01747 | -0.057 | 80.4465
12 | 1.423 | 0.01924 | -0.0525 | 73.9605
12.5 | 1.4362 | 0.02142 | -0.0479 | 67.0495
13 | 1.4563 | 0.02338 | -0.0445 | 62.2883
13.5 | 1.4743 | 0.02562 | -0.0413 | 57.5449
14 | 1.4951 | 0.0278 | -0.0386 | 53.7806
14.5 | 1.5132 | 0.03032 | -0.0361 | 49.9077
15 | 1.5295 | 0.03308 | -0.0337 | 46.2364
15.5 | 1.5434 | 0.03618 | -0.0315 | 42.6589
16 | 1.5516 | 0.03994 | -0.0294 | 38.8483
17 | 1.6342 | 0.04844 | -0.0392 | 33.7366
17.5 | 1.6531 | 0.05311 | -0.0404 | 31.126
18 | 1.6574 | 0.05794 | -0.0393 | 28.6055
18.5 | 1.6613 | 0.06286 | -0.0385 | 26.4286
19 | 1.6605 | 0.06836 | -0.0378 | 24.2905
19.5 | 1.6567 | 0.07422 | -0.0373 | 22.3215
20 | 1.6497 | 0.08042 | -0.0369 | 20.5136

## 69. Re 4M Mach 0.25 (1)
BIGFOIL.COM POLAR EXPORT
fx60160
FX 60-160 |  |  |  | Cl Max: | 1.698 | at alpha= | 11 | deg
JavaFoil+Calcfoil stall+Eppler ext transition |  |  |  | L/D Max: | 161.883 | at alpha= | 4 | deg
Re: | 4000000 |  |  | Cd Min: | 0.005 | at alpha= | 0 | deg
Mach: | 0.25 |  |  | Cl=0 at alpha= | -4.6693 | deg
|  |  |  | @ Cl=0.1, Cd= | 0.0063544
|  |  |  | @ Cl=0.4, Cd= | 0.00525
|  |  |  | @ Cl=0.6, Cd= | 0.0050175
alpha (deg) | Cl | Cd | Cm | Cl/Cd
-17 | -0.542 | 0.13309 | -0.041 | -4.069
-16.5 | -0.578 | 0.12395 | -0.043 | -4.666
-16 | -0.61 | 0.11626 | -0.044 | -5.248
-15.5 | -0.636 | 0.10869 | -0.046 | -5.852
-15 | -0.656 | 0.1013 | -0.048 | -6.475
-14.5 | -0.669 | 0.09597 | -0.048 | -6.966
-14 | -0.666 | 0.09057 | -0.049 | -7.353
-13.5 | -0.662 | 0.08138 | -0.054 | -8.132
-13 | -0.649 | 0.07812 | -0.054 | -8.307
-12.5 | -0.643 | 0.0654 | -0.064 | -9.834
-12 | -0.7 | 0.02106 | -0.088 | -33.22
-11.5 | -0.677 | 0.01793 | -0.09 | -37.771
-11 | -0.649 | 0.01592 | -0.092 | -40.754
-10.5 | -0.615 | 0.01442 | -0.094 | -42.617
-10 | -0.575 | 0.01339 | -0.096 | -42.972
-9.5 | -0.533 | 0.01227 | -0.098 | -43.443
-9 | -0.487 | 0.0114 | -0.099 | -42.747
-8.5 | -0.441 | 0.00957 | -0.101 | -46.069
-8 | -0.39 | 0.00917 | -0.103 | -42.53
-7.5 | -0.341 | 0.00755 | -0.107 | -45.134
-7 | -0.283 | 0.0073 | -0.108 | -38.78
-6.5 | -0.224 | 0.00816 | -0.109 | -27.448
-6 | -0.164 | 0.0073 | -0.11 | -22.448
-5.5 | -0.103 | 0.00679 | -0.112 | -15.135
-5 | -0.041 | 0.00664 | -0.113 | -6.172
-4.5 | 0.021 | 0.00649 | -0.114 | 3.276
-4 | 0.084 | 0.00639 | -0.116 | 13.126
-3.5 | 0.147 | 0.00625 | -0.117 | 23.49
-3 | 0.21 | 0.00612 | -0.118 | 34.283
-2.5 | 0.273 | 0.006 | -0.12 | 45.489
-2 | 0.337 | 0.00525 | -0.121 | 64.075
-1.5 | 0.4 | 0.00525 | -0.122 | 76.079
-1 | 0.463 | 0.0052 | -0.123 | 89.052
-0.5 | 0.526 | 0.00558 | -0.125 | 94.163
0 | 0.593 | 0.005 | -0.126 | 118.623
0.5 | 0.657 | 0.00516 | -0.127 | 127.184
1 | 0.718 | 0.00598 | -0.128 | 120.041
1.5 | 0.781 | 0.00612 | -0.129 | 127.559
2 | 0.844 | 0.0058 | -0.131 | 145.534
2.5 | 0.907 | 0.00604 | -0.132 | 150.036
3 | 0.97 | 0.00627 | -0.133 | 154.63
3.5 | 1.031 | 0.00729 | -0.134 | 141.515
4 | 1.092 | 0.00674 | -0.135 | 161.883
4.5 | 1.151 | 0.0108 | -0.136 | 106.561
5 | 1.21 | 0.01049 | -0.137 | 115.326
5.5 | 1.268 | 0.0112 | -0.138 | 113.214
6 | 1.324 | 0.01169 | -0.14 | 113.285
6.5 | 1.379 | 0.01208 | -0.141 | 114.238
7 | 1.433 | 0.01259 | -0.142 | 113.786
7.5 | 1.484 | 0.01281 | -0.143 | 115.909
8 | 1.534 | 0.01346 | -0.144 | 113.97
8.5 | 1.581 | 0.01399 | -0.145 | 112.995
9 | 1.625 | 0.0146 | -0.146 | 111.288
9.5 | 1.658 | 0.01526 | -0.147 | 108.691
10 | 1.68 | 0.01589 | -0.148 | 105.745
10.5 | 1.694 | 0.01685 | -0.149 | 100.513
11 | 1.698 | 0.01768 | -0.15 | 96.053
11.5 | 1.674 | 0.02052 | -0.149 | 81.595
12 | 1.65 | 0.0217 | -0.149 | 76.048
12.5 | 1.609 | 0.0251 | -0.149 | 64.097
13 | 1.562 | 0.0276 | -0.148 | 56.602
13.5 | 1.503 | 0.03035 | -0.148 | 49.513
14 | 1.432 | 0.03407 | -0.147 | 42.026
14.5 | 1.345 | 0.03949 | -0.145 | 34.069
15 | 1.238 | 0.05107 | -0.141 | 24.247
15.5 | 1.028 | 0.11525 | -0.093 | 8.918
16 | 0.949 | 0.12229 | -0.093 | 7.764

## 70. Re 4M Mach 0.25 (2)
BIGFOIL.COM POLAR EXPORT
fx60160
FX 60-160 |  |  |  | Cl Max: | 1.5936 | at alpha= | 17.5 | deg
XFOIL ncrit=9 |  |  |  | L/D Max: | 144.082 | at alpha= | 2.5 | deg
Re: | 4000000 |  |  | Cd Min: | 0.17957 | at alpha= | -19.5 | deg
Mach: | 0.25 |  |  | Cl=0 at alpha= | -4.2848 | deg
|  |  |  | @ Cl=0.1, Cd= | 0.0065423
|  |  |  | @ Cl=0.4, Cd= | 0.0047289
|  |  |  | @ Cl=0.6, Cd= | 0.0046528
alpha (deg) | Cl | Cd | Cm | Cl/Cd
-19.5 | -0.5687 | 0.17957 | -0.0329 | -3.167
-19 | -0.5807 | 0.16774 | -0.0385 | -3.4619
-18.5 | -0.6283 | 0.14865 | -0.0479 | -4.2267
-18 | -1.0338 | 0.07188 | -0.0956 | -14.3823
-17.5 | -1.0817 | 0.0595 | -0.1023 | -18.1798
-17 | -1.1105 | 0.04904 | -0.1089 | -22.6448
-16.5 | -1.1212 | 0.04034 | -0.1153 | -27.7938
-16 | -1.121 | 0.03351 | -0.1199 | -33.4527
-15.5 | -1.1062 | 0.02879 | -0.1221 | -38.4231
-15 | -1.0811 | 0.02515 | -0.1235 | -42.9861
-14.5 | -1.0413 | 0.02206 | -0.1261 | -47.2031
-14 | -1.0012 | 0.01929 | -0.128 | -51.9025
-13.5 | -0.9349 | 0.01708 | -0.1333 | -54.7365
-13 | -0.8669 | 0.01517 | -0.1384 | -57.1457
-12.5 | -0.8169 | 0.01369 | -0.1396 | -59.6713
-12 | -0.7955 | 0.01271 | -0.1344 | -62.5885
-11.5 | -0.7637 | 0.01192 | -0.13 | -64.0688
-11 | -0.7298 | 0.01146 | -0.1254 | -63.6824
-10.5 | -0.6856 | 0.01102 | -0.1227 | -62.2142
-10 | -0.6356 | 0.01063 | -0.1211 | -59.793
-9.5 | -0.5874 | 0.00997 | -0.1193 | -58.9168
-9 | -0.5341 | 0.00959 | -0.1183 | -55.6934
-8.5 | -0.4795 | 0.00923 | -0.1175 | -51.9502
-8 | -0.4246 | 0.00882 | -0.1169 | -48.1406
-7.5 | -0.3696 | 0.00841 | -0.1163 | -43.9477
-7 | -0.3129 | 0.00811 | -0.116 | -38.582
-6.5 | -0.2555 | 0.00785 | -0.1158 | -32.5478
-6 | -0.1988 | 0.00754 | -0.1156 | -26.366
-5.5 | -0.141 | 0.00729 | -0.1157 | -19.3416
-5 | -0.0831 | 0.00712 | -0.1157 | -11.6713
-4.5 | -0.025 | 0.00689 | -0.1158 | -3.6284
-4 | 0.0331 | 0.00675 | -0.116 | 4.9037
-3.5 | 0.0917 | 0.00656 | -0.1162 | 13.9787
-2.5 | 0.2086 | 0.00631 | -0.1168 | 33.0586
-2 | 0.2652 | 0.00603 | -0.1168 | 43.9801
-1.5 | 0.3185 | 0.00522 | -0.1166 | 61.0153
-1 | 0.374 | 0.00482 | -0.1166 | 77.5934
-0.5 | 0.4311 | 0.00462 | -0.1167 | 93.3117
0 | 0.4893 | 0.00456 | -0.117 | 107.3026
0.5 | 0.5474 | 0.00458 | -0.1172 | 119.5197
1 | 0.6052 | 0.00466 | -0.1173 | 129.8712
1.5 | 0.6622 | 0.00478 | -0.1172 | 138.5356
2 | 0.717 | 0.00502 | -0.1167 | 142.8287
2.5 | 0.7694 | 0.00534 | -0.1158 | 144.0824
3 | 0.8207 | 0.00573 | -0.1146 | 143.2286
3.5 | 0.868 | 0.00622 | -0.1127 | 139.5498
4 | 0.9104 | 0.00689 | -0.1098 | 132.1335
4.5 | 0.9403 | 0.00795 | -0.1045 | 118.2767
5 | 0.9449 | 0.00941 | -0.0942 | 100.4145
5.5 | 0.9822 | 0.00997 | -0.0903 | 98.5155
6 | 1.0211 | 0.01052 | -0.0867 | 97.0627
6.5 | 1.06 | 0.01105 | -0.0833 | 95.9276
7 | 1.098 | 0.01163 | -0.0797 | 94.411
7.5 | 1.1385 | 0.01216 | -0.0767 | 93.6266
8 | 1.1755 | 0.01284 | -0.0732 | 91.5498
8.5 | 1.2113 | 0.01359 | -0.0696 | 89.1317
9 | 1.2485 | 0.01431 | -0.0663 | 87.2467
9.5 | 1.2843 | 0.01514 | -0.063 | 84.8283
10 | 1.3172 | 0.01616 | -0.0594 | 81.5099
10.5 | 1.348 | 0.01736 | -0.0557 | 77.6498
11 | 1.3804 | 0.01855 | -0.0525 | 74.4151
11.5 | 1.4058 | 0.02019 | -0.0486 | 69.6285
12 | 1.4117 | 0.02313 | -0.0432 | 61.0333
12.5 | 1.4305 | 0.02556 | -0.0396 | 55.9664
13 | 1.4491 | 0.02816 | -0.0363 | 51.4595
13.5 | 1.4692 | 0.03084 | -0.0335 | 47.6394
14 | 1.4855 | 0.03395 | -0.0308 | 43.7555
14.5 | 1.4987 | 0.03748 | -0.0282 | 39.9867
15 | 1.5103 | 0.04137 | -0.0261 | 36.5071
15.5 | 1.5187 | 0.04575 | -0.0242 | 33.1956
16 | 1.5301 | 0.05009 | -0.023 | 30.547
16.5 | 1.5385 | 0.05492 | -0.022 | 28.0135
17 | 1.556 | 0.06006 | -0.0234 | 25.9074
17.5 | 1.5936 | 0.06813 | -0.0319 | 23.3906
18 | 1.5928 | 0.07486 | -0.0324 | 21.2771
18.5 | 1.5861 | 0.0813 | -0.0318 | 19.5092
19 | 1.5715 | 0.08862 | -0.0314 | 17.733
19.5 | 1.5588 | 0.09628 | -0.0321 | 16.1903
20 | 1.5407 | 0.1055 | -0.0344 | 14.6038

## 71. Re 4M Mach 0.50 (1)
BIGFOIL.COM POLAR EXPORT
fx60160
FX 60-160 |  |  |  | Cl Max: | 1.587 | at alpha= | 8 | deg
JavaFoil+Calcfoil stall+Eppler ext transition |  |  |  | L/D Max: | 154.225 | at alpha= | 3 | deg
Re: | 4000000 |  |  | Cd Min: | 0.00536 | at alpha= | 0 | deg
Mach: | 0.5 |  |  | Cl=0 at alpha= | -4.6714 | deg
|  |  |  | @ Cl=0.1, Cd= | 0.0067693
|  |  |  | @ Cl=0.4, Cd= | 0.0063414
|  |  |  | @ Cl=0.6, Cd= | 0.0057632
alpha (deg) | Cl | Cd | Cm | Cl/Cd
-20 | -0.855 | 0.16636 | -0.048 | -5.137
-19.5 | -0.829 | 0.16122 | -0.051 | -5.145
-19 | -0.803 | 0.14993 | -0.052 | -5.356
-18.5 | -0.775 | 0.14467 | -0.052 | -5.358
-18 | -0.747 | 0.13742 | -0.052 | -5.437
-17.5 | -0.718 | 0.13637 | -0.051 | -5.265
-17 | -0.69 | 0.13225 | -0.05 | -5.214
-16.5 | -0.662 | 0.12871 | -0.051 | -5.144
-16 | -0.635 | 0.12134 | -0.051 | -5.229
-15.5 | -0.607 | 0.11486 | -0.052 | -5.284
-15 | -0.579 | 0.11655 | -0.052 | -4.97
-14.5 | -0.552 | 0.11134 | -0.053 | -4.954
-14 | -0.524 | 0.10492 | -0.053 | -4.994
-13.5 | -0.496 | 0.10072 | -0.054 | -4.927
-13 | -0.469 | 0.09865 | -0.055 | -4.753
-12.5 | -0.44 | 0.09224 | -0.054 | -4.775
-12 | -0.412 | 0.08685 | -0.051 | -4.738
-11.5 | -0.384 | 0.08389 | -0.052 | -4.575
-11 | -0.356 | 0.08034 | -0.052 | -4.43
-10.5 | -0.328 | 0.08099 | -0.053 | -4.05
-10 | -0.3 | 0.07207 | -0.054 | -4.165
-9.5 | -0.273 | 0.06103 | -0.059 | -4.475
-9 | -0.336 | 0.05637 | -0.062 | -5.958
-8.5 | -0.358 | 0.05028 | -0.068 | -7.12
-8 | -0.39 | 0.01328 | -0.112 | -29.39
-7.5 | -0.348 | 0.01145 | -0.114 | -30.379
-7 | -0.295 | 0.01109 | -0.116 | -26.639
-6.5 | -0.237 | 0.0104 | -0.118 | -22.824
-6 | -0.176 | 0.00957 | -0.12 | -18.423
-5.5 | -0.112 | 0.00881 | -0.123 | -12.725
-5 | -0.046 | 0.00721 | -0.126 | -6.312
-4.5 | 0.024 | 0.00696 | -0.128 | 3.404
-4 | 0.093 | 0.00679 | -0.129 | 13.762
-3.5 | 0.164 | 0.00658 | -0.131 | 24.883
-3 | 0.234 | 0.00649 | -0.132 | 36.053
-2.5 | 0.305 | 0.00638 | -0.134 | 47.739
-2 | 0.376 | 0.00672 | -0.135 | 55.951
-1.5 | 0.447 | 0.0056 | -0.136 | 79.741
-1 | 0.517 | 0.00585 | -0.138 | 88.401
-0.5 | 0.588 | 0.00584 | -0.139 | 100.731
0 | 0.663 | 0.00536 | -0.141 | 123.736
0.5 | 0.734 | 0.00626 | -0.142 | 117.291
1 | 0.802 | 0.00644 | -0.143 | 124.498
1.5 | 0.872 | 0.00612 | -0.145 | 142.552
2 | 0.942 | 0.00643 | -0.146 | 146.479
2.5 | 1.012 | 0.00673 | -0.147 | 150.345
3 | 1.082 | 0.00702 | -0.149 | 154.225
3.5 | 1.149 | 0.00827 | -0.15 | 138.918
4 | 1.215 | 0.01218 | -0.151 | 99.793
4.5 | 1.279 | 0.01312 | -0.152 | 97.501
5 | 1.341 | 0.01375 | -0.154 | 97.471
5.5 | 1.399 | 0.01352 | -0.155 | 103.515
6 | 1.454 | 0.01427 | -0.156 | 101.916
6.5 | 1.504 | 0.01496 | -0.157 | 100.583
7 | 1.548 | 0.01578 | -0.158 | 98.084
7.5 | 1.582 | 0.01675 | -0.16 | 94.419
8 | 1.587 | 0.01994 | -0.159 | 79.57
8.5 | 1.582 | 0.02126 | -0.159 | 74.436
9 | 1.536 | 0.0231 | -0.16 | 66.482
9.5 | 1.031 | 0.06218 | -0.098 | 16.588
10 | 0.827 | 0.07652 | -0.077 | 10.806
10.5 | 0.854 | 0.07871 | -0.078 | 10.856
11 | 0.882 | 0.08289 | -0.079 | 10.645
11.5 | 0.914 | 0.08657 | -0.09 | 10.559
12 | 0.943 | 0.09579 | -0.092 | 9.843
12.5 | 0.969 | 0.09813 | -0.092 | 9.88
13 | 0.997 | 0.10192 | -0.093 | 9.785

## 72. Re 4M Mach 0.50 (2)
BIGFOIL.COM POLAR EXPORT
fx60160
FX 60-160 |  |  |  | Cl Max: | 1.4279 | at alpha= | 13 | deg
XFOIL ncrit=9 |  |  |  | L/D Max: | 570.843 | at alpha= | -0.5 | deg
Re: | 4000000 |  |  | Cd Min: | 0.17993 | at alpha= | 18 | deg
Mach: | 0.5 |  |  | Cl=0 at alpha= | -4.1858 | deg
|  |  |  | @ Cl=0.1, Cd= | 0.0012843
|  |  |  | @ Cl=0.4, Cd= | 0.00095282
|  |  |  | @ Cl=0.6, Cd= | 0.0048879
alpha (deg) | Cl | Cd | Cm | Cl/Cd
-13.5 | -0.188 | 0.09199 | -0.1188 | -2.0437
-13 | -0.2368 | 0.07496 | -0.1295 | -3.159
-12.5 | -0.2754 | 0.05817 | -0.1415 | -4.7344
-12 | -0.3109 | 0.04147 | -0.1532 | -7.497
-11.5 | -0.3437 | 0.03092 | -0.1586 | -11.1158
-11 | -0.3731 | 0.02329 | -0.1604 | -16.0198
-10.5 | -0.4039 | 0.01663 | -0.1612 | -24.2874
-9.5 | -0.4553 | 0.00763 | -0.1562 | -59.6723
-9 | -0.4801 | 0.00466 | -0.1505 | -103.0258
-8.5 | -0.4807 | 0.0035 | -0.1439 | -137.3429
-7.5 | -0.4113 | 0.00242 | -0.1347 | -169.9587
-6.5 | -0.3 | 0.00184 | -0.1298 | -163.0435
-6 | -0.2375 | 0.00169 | -0.1283 | -140.5325
-5.5 | -0.1718 | 0.00159 | -0.1274 | -108.0503
-5 | -0.1081 | 0.00147 | -0.1265 | -73.5374
-4.5 | -0.0415 | 0.0014 | -0.1261 | -29.6429
-3.5 | 0.0906 | 0.00129 | -0.1257 | 70.2326
-3 | 0.156 | 0.00125 | -0.1256 | 124.8
-2.5 | 0.2224 | 0.00121 | -0.1257 | 183.8017
-2 | 0.2879 | 0.00118 | -0.1258 | 243.9831
-1.5 | 0.3511 | 0.00109 | -0.1258 | 322.1101
-1 | 0.4117 | 0.00092 | -0.1258 | 447.5
-0.5 | 0.4738 | 0.00083 | -0.1257 | 570.8434
0 | 0.5395 | 0.00486 | -0.127 | 111.0082
0.5 | 0.6045 | 0.00489 | -0.1268 | 123.6196
1 | 0.6692 | 0.00498 | -0.1265 | 134.3775
1.5 | 0.7311 | 0.00516 | -0.1256 | 141.686
2 | 0.7902 | 0.00542 | -0.124 | 145.7934
2.5 | 0.8449 | 0.00581 | -0.1215 | 145.4217
3 | 0.895 | 0.00616 | -0.118 | 145.2922
3.5 | 0.9394 | 0.00665 | -0.1133 | 141.2632
4 | 0.9713 | 0.00745 | -0.1063 | 130.3758
4.5 | 0.9705 | 0.00912 | -0.0939 | 106.4145
5 | 0.9596 | 0.01132 | -0.0807 | 84.7703
5.5 | 0.999 | 0.01223 | -0.0759 | 81.6844
6 | 1.0359 | 0.01333 | -0.0709 | 77.7119
6.5 | 1.0758 | 0.01445 | -0.0664 | 74.4498
7 | 1.1159 | 0.01569 | -0.0622 | 71.1217
7.5 | 1.1546 | 0.0171 | -0.0579 | 67.5205
8 | 1.1903 | 0.01881 | -0.0535 | 63.2802
8.5 | 1.2237 | 0.02083 | -0.0491 | 58.747
9 | 1.2582 | 0.02295 | -0.045 | 54.8235
9.5 | 1.2933 | 0.02519 | -0.0412 | 51.3418
10 | 1.3252 | 0.02776 | -0.0373 | 47.7378
10.5 | 1.3582 | 0.03046 | -0.0336 | 44.5896
11 | 1.3798 | 0.03406 | -0.0297 | 40.5109
11.5 | 1.3942 | 0.03847 | -0.026 | 36.2412
12 | 1.4098 | 0.04308 | -0.0227 | 32.7252
12.5 | 1.4229 | 0.04826 | -0.0198 | 29.484
13 | 1.4279 | 0.05448 | -0.0174 | 26.2096
13.5 | 1.4202 | 0.06223 | -0.0159 | 22.8218
14 | 1.3967 | 0.0718 | -0.016 | 19.4526
14.5 | 1.3694 | 0.08235 | -0.0177 | 16.629
15 | 1.3359 | 0.0945 | -0.0218 | 14.1365
15.5 | 1.299 | 0.10808 | -0.028 | 12.0189
16 | 1.2665 | 0.12199 | -0.0357 | 10.382
16.5 | 1.2381 | 0.13606 | -0.0444 | 9.0997
17 | 1.213 | 0.15029 | -0.0539 | 8.0711
17.5 | 1.1911 | 0.16457 | -0.0637 | 7.2376
18 | 1.1657 | 0.17993 | -0.0745 | 6.4786

## 73. Re 5M Mach 0.00 (1)
BIGFOIL.COM POLAR EXPORT
fx60160
FX 60-160 |  |  |  | Cl Max: | 1.735 | at alpha= | 12.5 | deg
JavaFoil+Calcfoil stall+Eppler ext transition |  |  |  | L/D Max: | 163.828 | at alpha= | 4 | deg
Re: | 5000000 |  |  | Cd Min: | 0.00494 | at alpha= | 0 | deg
Mach: | 0 |  |  | Cl=0 at alpha= | -4.6721 | deg
|  |  |  | @ Cl=0.1, Cd= | 0.0060857
|  |  |  | @ Cl=0.4, Cd= | 0.00516
|  |  |  | @ Cl=0.6, Cd= | 0.0051736
alpha (deg) | Cl | Cd | Cm | Cl/Cd
-19 | -0.722 | 0.14 | -0.042 | -5.157
-18.5 | -0.736 | 0.13058 | -0.044 | -5.635
-18 | -0.746 | 0.12701 | -0.043 | -5.87
-17.5 | -0.755 | 0.12062 | -0.045 | -6.257
-17 | -0.762 | 0.1134 | -0.046 | -6.721
-16.5 | -0.767 | 0.10709 | -0.048 | -7.161
-16 | -0.771 | 0.09878 | -0.051 | -7.801
-15.5 | -0.773 | 0.09031 | -0.054 | -8.554
-15 | -0.765 | 0.08698 | -0.054 | -8.797
-14.5 | -0.762 | 0.07723 | -0.058 | -9.866
-14 | -0.809 | 0.03366 | -0.077 | -24.038
-13.5 | -0.808 | 0.02339 | -0.081 | -34.531
-13 | -0.786 | 0.02016 | -0.083 | -38.998
-12.5 | -0.759 | 0.01822 | -0.085 | -41.649
-12 | -0.73 | 0.01607 | -0.087 | -45.407
-11.5 | -0.697 | 0.01441 | -0.089 | -48.355
-11 | -0.659 | 0.01327 | -0.091 | -49.678
-10.5 | -0.619 | 0.01229 | -0.092 | -50.372
-10 | -0.577 | 0.01131 | -0.094 | -51.011
-9.5 | -0.533 | 0.01037 | -0.096 | -51.377
-9 | -0.487 | 0.00889 | -0.098 | -54.789
-8.5 | -0.442 | 0.00734 | -0.101 | -60.141
-8 | -0.388 | 0.00793 | -0.102 | -48.874
-7.5 | -0.332 | 0.00772 | -0.103 | -42.988
-7 | -0.275 | 0.00785 | -0.104 | -35.063
-6.5 | -0.218 | 0.00764 | -0.106 | -28.486
-6 | -0.159 | 0.00667 | -0.107 | -23.857
-5.5 | -0.1 | 0.00659 | -0.108 | -15.125
-5 | -0.04 | 0.0064 | -0.11 | -6.206
-4.5 | 0.021 | 0.00623 | -0.111 | 3.31
-4 | 0.081 | 0.00612 | -0.112 | 13.272
-3.5 | 0.142 | 0.00601 | -0.113 | 23.674
-3 | 0.203 | 0.00589 | -0.115 | 34.484
-2.5 | 0.264 | 0.00578 | -0.116 | 45.769
-2 | 0.326 | 0.00508 | -0.117 | 64.101
-1.5 | 0.387 | 0.00516 | -0.118 | 75.02
-1 | 0.448 | 0.00516 | -0.119 | 86.899
-0.5 | 0.509 | 0.00506 | -0.121 | 100.693
0 | 0.575 | 0.00494 | -0.122 | 116.25
0.5 | 0.636 | 0.00551 | -0.123 | 115.409
1 | 0.695 | 0.00586 | -0.124 | 118.619
1.5 | 0.757 | 0.00543 | -0.125 | 139.342
2 | 0.818 | 0.00565 | -0.126 | 144.682
2.5 | 0.878 | 0.00585 | -0.128 | 150.103
3 | 0.939 | 0.00614 | -0.129 | 152.865
3.5 | 0.999 | 0.00691 | -0.13 | 144.478
4 | 1.058 | 0.00646 | -0.131 | 163.828
4.5 | 1.116 | 0.01009 | -0.132 | 110.64
5 | 1.174 | 0.00985 | -0.133 | 119.214
5.5 | 1.23 | 0.0104 | -0.134 | 118.257
6 | 1.286 | 0.01081 | -0.135 | 119.025
6.5 | 1.341 | 0.01116 | -0.136 | 120.156
7 | 1.394 | 0.01159 | -0.137 | 120.314
7.5 | 1.446 | 0.01202 | -0.138 | 120.273
8 | 1.497 | 0.0123 | -0.139 | 121.629
8.5 | 1.546 | 0.01273 | -0.14 | 121.39
9 | 1.592 | 0.01327 | -0.141 | 119.996
9.5 | 1.631 | 0.01378 | -0.142 | 118.338
10 | 1.662 | 0.01446 | -0.143 | 114.947
10.5 | 1.688 | 0.01509 | -0.144 | 111.895
11 | 1.709 | 0.0157 | -0.145 | 108.819
11.5 | 1.724 | 0.0161 | -0.146 | 107.077
12 | 1.732 | 0.01705 | -0.147 | 101.596
12.5 | 1.735 | 0.01776 | -0.148 | 97.685
13 | 1.707 | 0.02166 | -0.146 | 78.815
13.5 | 1.688 | 0.02332 | -0.146 | 72.383
14 | 1.666 | 0.02483 | -0.146 | 67.102
14.5 | 1.64 | 0.0264 | -0.146 | 62.118
15 | 1.606 | 0.02879 | -0.146 | 55.795
15.5 | 1.569 | 0.0313 | -0.146 | 50.119
16 | 1.527 | 0.03415 | -0.146 | 44.734
16.5 | 1.487 | 0.03636 | -0.146 | 40.884
17 | 1.438 | 0.04017 | -0.145 | 35.813
17.5 | 1.385 | 0.04581 | -0.144 | 30.226

## 74. Re 5M Mach 0.00 (2)
BIGFOIL.COM POLAR EXPORT
fx60160
FX 60-160 |  |  |  | Cl Max: | 1.7094 | at alpha= | 19 | deg
XFOIL ncrit=9 |  |  |  | L/D Max: | 144.037 | at alpha= | 2 | deg
Re: | 5000000 |  |  | Cd Min: | 0.07374 | at alpha= | 20 | deg
Mach: | 0 |  |  | Cl=0 at alpha= | -4.3177 | deg
|  |  |  | @ Cl=0.1, Cd= | 0.006203
|  |  |  | @ Cl=0.4, Cd= | 0.0045413
|  |  |  | @ Cl=0.6, Cd= | 0.0044662
alpha (deg) | Cl | Cd | Cm | Cl/Cd
-20 | -1.3243 | 0.04554 | -0.0992 | -29.0799
-19.5 | -1.3259 | 0.04061 | -0.1001 | -32.6496
-19 | -1.3255 | 0.03638 | -0.1001 | -36.4349
-18.5 | -1.3251 | 0.03286 | -0.0988 | -40.3256
-18 | -1.3037 | 0.02914 | -0.1015 | -44.7392
-17.5 | -1.276 | 0.02596 | -0.1041 | -49.1525
-17 | -1.2416 | 0.02334 | -0.1067 | -53.1962
-16.5 | -1.2101 | 0.02116 | -0.1077 | -57.1881
-16 | -1.1693 | 0.01926 | -0.1097 | -60.7113
-15.5 | -1.1229 | 0.01726 | -0.113 | -65.0579
-15 | -1.0706 | 0.01568 | -0.1165 | -68.2781
-14.5 | -1.0012 | 0.01433 | -0.1229 | -69.8674
-14 | -0.9486 | 0.01297 | -0.126 | -73.138
-13.5 | -0.9185 | 0.0122 | -0.1229 | -75.2869
-13 | -0.8801 | 0.01161 | -0.1209 | -75.8053
-12.5 | -0.8387 | 0.0111 | -0.1191 | -75.5586
-12 | -0.7979 | 0.01051 | -0.1173 | -75.9182
-11.5 | -0.7589 | 0.01017 | -0.1147 | -74.6214
-11 | -0.7142 | 0.00989 | -0.1132 | -72.2144
-10.5 | -0.6657 | 0.00959 | -0.1124 | -69.4161
-10 | -0.6168 | 0.00919 | -0.1116 | -67.1164
-9.5 | -0.5661 | 0.00882 | -0.1112 | -64.1837
-9 | -0.5134 | 0.00854 | -0.1111 | -60.1171
-8.5 | -0.46 | 0.00828 | -0.1111 | -55.5556
-7.5 | -0.353 | 0.00767 | -0.111 | -46.0235
-7 | -0.2984 | 0.00746 | -0.1111 | -40
-6.5 | -0.2429 | 0.00726 | -0.1114 | -33.4573
-6 | -0.188 | 0.00702 | -0.1116 | -26.7806
-5.5 | -0.1324 | 0.00682 | -0.1118 | -19.4135
-5 | -0.0764 | 0.00668 | -0.1121 | -11.4371
-4.5 | -0.0206 | 0.00649 | -0.1124 | -3.1741
-4 | 0.0359 | 0.00636 | -0.1128 | 5.6447
-3.5 | 0.092 | 0.00622 | -0.1131 | 14.791
-3 | 0.1486 | 0.0061 | -0.1135 | 24.3607
-2.5 | 0.2049 | 0.006 | -0.1138 | 34.15
-2 | 0.2604 | 0.00573 | -0.1141 | 45.445
-1.5 | 0.3117 | 0.00502 | -0.1139 | 62.0916
-1 | 0.3668 | 0.0047 | -0.1141 | 78.0426
-0.5 | 0.4212 | 0.00444 | -0.1142 | 94.8649
0 | 0.4771 | 0.00435 | -0.1145 | 109.6782
0.5 | 0.5335 | 0.00434 | -0.1148 | 122.9263
1 | 0.589 | 0.00444 | -0.1149 | 132.6577
1.5 | 0.6435 | 0.00457 | -0.1149 | 140.8096
2 | 0.6957 | 0.00483 | -0.1144 | 144.0373
2.5 | 0.7456 | 0.0052 | -0.1134 | 143.3846
3 | 0.794 | 0.00564 | -0.1122 | 140.7801
3.5 | 0.8411 | 0.00612 | -0.1108 | 137.4346
4 | 0.8846 | 0.00673 | -0.1087 | 131.4413
5 | 0.944 | 0.00896 | -0.0991 | 105.3571
5.5 | 0.9862 | 0.00932 | -0.0967 | 105.8155
6 | 1.0249 | 0.00968 | -0.0936 | 105.8781
6.5 | 1.063 | 0.01013 | -0.0904 | 104.9358
7 | 1.1019 | 0.01057 | -0.0875 | 104.2479
7.5 | 1.1415 | 0.01098 | -0.0848 | 103.9617
8 | 1.1783 | 0.01149 | -0.0816 | 102.55
8.5 | 1.2171 | 0.01194 | -0.079 | 101.9347
9 | 1.2552 | 0.01245 | -0.0763 | 100.8193
9.5 | 1.2905 | 0.01304 | -0.0733 | 98.9647
10 | 1.324 | 0.01374 | -0.07 | 96.361
10.5 | 1.3579 | 0.01446 | -0.067 | 93.9073
11 | 1.3914 | 0.01523 | -0.0641 | 91.3592
11.5 | 1.4192 | 0.01627 | -0.0605 | 87.228
12 | 1.4297 | 0.01823 | -0.0548 | 78.4257
12.5 | 1.4512 | 0.01981 | -0.0511 | 73.2559
13 | 1.472 | 0.02156 | -0.0476 | 68.2746
13.5 | 1.4955 | 0.02326 | -0.0447 | 64.2949
14 | 1.5156 | 0.0253 | -0.0418 | 59.9051
14.5 | 1.534 | 0.02758 | -0.039 | 55.62
15 | 1.55 | 0.03017 | -0.0364 | 51.3755
15.5 | 1.5637 | 0.03307 | -0.0339 | 47.2845
16 | 1.5815 | 0.03579 | -0.0321 | 44.1883
16.5 | 1.5967 | 0.03881 | -0.0303 | 41.1415
17.5 | 1.6807 | 0.04704 | -0.0405 | 35.7292
18 | 1.7033 | 0.05198 | -0.043 | 32.7684
18.5 | 1.7092 | 0.05654 | -0.042 | 30.2299
19 | 1.7094 | 0.06173 | -0.0411 | 27.6916
19.5 | 1.7059 | 0.06749 | -0.0404 | 25.2763
20 | 1.6983 | 0.07374 | -0.0399 | 23.0309

## 75. Re 5M Mach 0.10 (1)
BIGFOIL.COM POLAR EXPORT
fx60160
FX 60-160 |  |  |  | Cl Max: | 1.727 | at alpha= | 12 | deg
JavaFoil+Calcfoil stall+Eppler ext transition |  |  |  | L/D Max: | 153.613 | at alpha= | 3 | deg
Re: | 5000000 |  |  | Cd Min: | 0.00496 | at alpha= | 0 | deg
Mach: | 0.1 |  |  | Cl=0 at alpha= | -4.6721 | deg
|  |  |  | @ Cl=0.1, Cd= | 0.0060746
|  |  |  | @ Cl=0.4, Cd= | 0.00518
|  |  |  | @ Cl=0.6, Cd= | 0.0051937
alpha (deg) | Cl | Cd | Cm | Cl/Cd
-18.5 | -0.702 | 0.13447 | -0.042 | -5.219
-18 | -0.716 | 0.1289 | -0.043 | -5.554
-17.5 | -0.728 | 0.12378 | -0.044 | -5.884
-17 | -0.739 | 0.1161 | -0.045 | -6.363
-16.5 | -0.747 | 0.10968 | -0.047 | -6.81
-16 | -0.752 | 0.10216 | -0.049 | -7.363
-15.5 | -0.755 | 0.09529 | -0.051 | -7.919
-15 | -0.75 | 0.09156 | -0.052 | -8.194
-14.5 | -0.75 | 0.08131 | -0.057 | -9.219
-14 | -0.738 | 0.07273 | -0.06 | -10.141
-13.5 | -0.796 | 0.02607 | -0.081 | -30.528
-13 | -0.779 | 0.02138 | -0.083 | -36.457
-12.5 | -0.756 | 0.01852 | -0.085 | -40.813
-12 | -0.729 | 0.01599 | -0.088 | -45.558
-11.5 | -0.695 | 0.01466 | -0.089 | -47.448
-11 | -0.659 | 0.01349 | -0.091 | -48.846
-10.5 | -0.619 | 0.01263 | -0.092 | -48.964
-10 | -0.577 | 0.01156 | -0.094 | -49.891
-9.5 | -0.533 | 0.01055 | -0.096 | -50.566
-9 | -0.488 | 0.00908 | -0.098 | -53.687
-8.5 | -0.443 | 0.00741 | -0.101 | -59.763
-8 | -0.389 | 0.00792 | -0.102 | -49.104
-7.5 | -0.334 | 0.00718 | -0.104 | -46.446
-7 | -0.277 | 0.00795 | -0.105 | -34.776
-6.5 | -0.219 | 0.00773 | -0.106 | -28.299
-6 | -0.16 | 0.00674 | -0.108 | -23.726
-5.5 | -0.1 | 0.00655 | -0.109 | -15.296
-5 | -0.04 | 0.00635 | -0.11 | -6.285
-4.5 | 0.021 | 0.00626 | -0.111 | 3.313
-4 | 0.082 | 0.00611 | -0.113 | 13.363
-3.5 | 0.143 | 0.00599 | -0.114 | 23.857
-3 | 0.204 | 0.00587 | -0.115 | 34.769
-2.5 | 0.266 | 0.0058 | -0.116 | 45.841
-2 | 0.328 | 0.0051 | -0.118 | 64.169
-1.5 | 0.389 | 0.00518 | -0.119 | 75.067
-1 | 0.451 | 0.00518 | -0.12 | 86.978
-0.5 | 0.512 | 0.00504 | -0.121 | 101.646
0 | 0.577 | 0.00496 | -0.122 | 116.374
0.5 | 0.639 | 0.00559 | -0.124 | 114.369
1 | 0.699 | 0.0059 | -0.125 | 118.421
1.5 | 0.76 | 0.00541 | -0.126 | 140.601
2 | 0.822 | 0.00568 | -0.127 | 144.766
2.5 | 0.883 | 0.00583 | -0.128 | 151.314
3 | 0.944 | 0.00615 | -0.129 | 153.613
3.5 | 1.004 | 0.00695 | -0.131 | 144.403
4 | 1.063 | 0.00721 | -0.132 | 147.369
4.5 | 1.122 | 0.01015 | -0.133 | 110.464
5 | 1.179 | 0.00985 | -0.134 | 119.683
5.5 | 1.236 | 0.01049 | -0.135 | 117.877
6 | 1.292 | 0.01084 | -0.136 | 119.174
6.5 | 1.347 | 0.01126 | -0.137 | 119.61
7 | 1.4 | 0.01163 | -0.138 | 120.399
7.5 | 1.452 | 0.01208 | -0.139 | 120.239
8 | 1.503 | 0.01242 | -0.14 | 121.01
8.5 | 1.551 | 0.01284 | -0.141 | 120.861
9 | 1.597 | 0.01336 | -0.142 | 119.55
9.5 | 1.636 | 0.01388 | -0.143 | 117.827
10 | 1.666 | 0.01465 | -0.144 | 113.732
10.5 | 1.691 | 0.01533 | -0.145 | 110.261
11 | 1.709 | 0.01583 | -0.146 | 107.978
11.5 | 1.722 | 0.01656 | -0.147 | 103.928
12 | 1.727 | 0.01722 | -0.147 | 100.312
12.5 | 1.727 | 0.01794 | -0.148 | 96.259
13 | 1.692 | 0.02219 | -0.147 | 76.229
13.5 | 1.67 | 0.02379 | -0.147 | 70.189
14 | 1.643 | 0.02559 | -0.147 | 64.19
14.5 | 1.611 | 0.02729 | -0.147 | 59.046
15 | 1.571 | 0.02997 | -0.147 | 52.433
15.5 | 1.528 | 0.03273 | -0.146 | 46.67
16 | 1.479 | 0.03619 | -0.146 | 40.878
16.5 | 1.426 | 0.04051 | -0.145 | 35.203
17 | 1.374 | 0.04433 | -0.144 | 31.004

## 76. Re 5M Mach 0.10 (2)
BIGFOIL.COM POLAR EXPORT
fx60160
FX 60-160 |  |  |  | Cl Max: | 1.6975 | at alpha= | 18.5 | deg
XFOIL ncrit=9 |  |  |  | L/D Max: | 144.463 | at alpha= | 2 | deg
Re: | 5000000 |  |  | Cd Min: | 0.07802 | at alpha= | 20 | deg
Mach: | 0.1 |  |  | Cl=0 at alpha= | -4.3143 | deg
|  |  |  | @ Cl=0.1, Cd= | 0.0062148
|  |  |  | @ Cl=0.4, Cd= | 0.0045648
|  |  |  | @ Cl=0.6, Cd= | 0.0044694
alpha (deg) | Cl | Cd | Cm | Cl/Cd
-20 | -1.2918 | 0.05158 | -0.0996 | -25.0446
-19.5 | -1.3009 | 0.04535 | -0.1015 | -28.6858
-19 | -1.3055 | 0.04012 | -0.1023 | -32.5399
-18.5 | -1.3076 | 0.03591 | -0.1017 | -36.4133
-18 | -1.2929 | 0.03204 | -0.1034 | -40.3527
-17.5 | -1.2678 | 0.02851 | -0.106 | -44.4686
-17 | -1.2395 | 0.02523 | -0.1086 | -49.128
-16.5 | -1.2103 | 0.02255 | -0.11 | -53.6718
-16 | -1.174 | 0.02039 | -0.1114 | -57.5772
-15.5 | -1.126 | 0.01844 | -0.1146 | -61.0629
-15 | -1.0793 | 0.01656 | -0.1174 | -65.1751
-14.5 | -1.0133 | 0.01498 | -0.1232 | -67.6435
-14 | -0.9461 | 0.01361 | -0.1288 | -69.5151
-13.5 | -0.917 | 0.0125 | -0.1264 | -73.36
-13 | -0.883 | 0.01184 | -0.1234 | -74.5777
-12.5 | -0.8429 | 0.01128 | -0.1213 | -74.7252
-12 | -0.8015 | 0.01072 | -0.1193 | -74.7668
-11 | -0.7193 | 0.01001 | -0.1146 | -71.8581
-10.5 | -0.6708 | 0.0097 | -0.1136 | -69.1546
-9.5 | -0.5704 | 0.00891 | -0.1123 | -64.018
-9 | -0.5174 | 0.00861 | -0.1121 | -60.0929
-8.5 | -0.4636 | 0.00834 | -0.112 | -55.5875
-8 | -0.4101 | 0.00806 | -0.1118 | -50.8809
-7.5 | -0.3558 | 0.00772 | -0.1118 | -46.0881
-7 | -0.3008 | 0.00749 | -0.1119 | -40.1602
-6.5 | -0.245 | 0.00728 | -0.1121 | -33.6538
-6 | -0.1896 | 0.00705 | -0.1122 | -26.8936
-5.5 | -0.1337 | 0.00684 | -0.1124 | -19.5468
-5 | -0.0773 | 0.00669 | -0.1127 | -11.5546
-4.5 | -0.0211 | 0.00651 | -0.113 | -3.2412
-4 | 0.0357 | 0.00637 | -0.1134 | 5.6044
-3.5 | 0.0921 | 0.00623 | -0.1136 | 14.7833
-3 | 0.1492 | 0.00612 | -0.114 | 24.3791
-2.5 | 0.2057 | 0.00602 | -0.1143 | 34.1694
-2 | 0.262 | 0.0058 | -0.1147 | 45.1724
-1.5 | 0.3132 | 0.00504 | -0.1144 | 62.1429
-1 | 0.3685 | 0.00472 | -0.1146 | 78.072
-0.5 | 0.4233 | 0.00445 | -0.1147 | 95.1236
0 | 0.4794 | 0.00436 | -0.1149 | 109.9541
0.5 | 0.5362 | 0.00435 | -0.1153 | 123.2644
1 | 0.5918 | 0.00445 | -0.1154 | 132.9888
1.5 | 0.6468 | 0.00458 | -0.1153 | 141.2227
2 | 0.6992 | 0.00484 | -0.1148 | 144.4628
2.5 | 0.7494 | 0.00522 | -0.1138 | 143.5632
3 | 0.798 | 0.00565 | -0.1126 | 141.2389
3.5 | 0.8451 | 0.00614 | -0.1111 | 137.6384
4 | 0.8883 | 0.00676 | -0.1088 | 131.4053
4.5 | 0.919 | 0.00786 | -0.1042 | 116.9211
5 | 0.9463 | 0.009 | -0.0989 | 105.1444
5.5 | 0.9866 | 0.00935 | -0.0959 | 105.5187
6 | 1.0258 | 0.00974 | -0.0928 | 105.3183
6.5 | 1.0643 | 0.0102 | -0.0896 | 104.3431
7 | 1.1034 | 0.01064 | -0.0866 | 103.703
7.5 | 1.1428 | 0.01107 | -0.0838 | 103.234
8 | 1.1801 | 0.0116 | -0.0806 | 101.7328
8.5 | 1.2188 | 0.01207 | -0.0779 | 100.9776
9 | 1.2566 | 0.01261 | -0.0751 | 99.6511
9.5 | 1.2925 | 0.01322 | -0.072 | 97.7685
10 | 1.3256 | 0.01396 | -0.0687 | 94.957
10.5 | 1.3594 | 0.01471 | -0.0656 | 92.4133
11 | 1.3923 | 0.01554 | -0.0625 | 89.5946
11.5 | 1.4199 | 0.01665 | -0.0589 | 85.2793
12 | 1.4281 | 0.0188 | -0.0529 | 75.9628
12.5 | 1.4503 | 0.02045 | -0.0493 | 70.9193
13 | 1.4718 | 0.02225 | -0.0459 | 66.1483
13.5 | 1.4947 | 0.02408 | -0.043 | 62.0723
14 | 1.5143 | 0.02626 | -0.04 | 57.6657
14.5 | 1.5311 | 0.02877 | -0.0372 | 53.2186
15 | 1.5468 | 0.03151 | -0.0346 | 49.0892
15.5 | 1.5619 | 0.03444 | -0.0323 | 45.3513
16 | 1.5786 | 0.03738 | -0.0305 | 42.2311
16.5 | 1.593 | 0.04062 | -0.0287 | 39.2171
18 | 1.6942 | 0.05486 | -0.0414 | 30.8822
18.5 | 1.6975 | 0.05979 | -0.0404 | 28.391
19 | 1.6951 | 0.06543 | -0.0395 | 25.9071
19.5 | 1.6882 | 0.07168 | -0.0389 | 23.5519
20 | 1.6806 | 0.07802 | -0.0386 | 21.5406

## 77. Re 5M Mach 0.25 (1)
BIGFOIL.COM POLAR EXPORT
fx60160
FX 60-160 |  |  |  | Cl Max: | 1.698 | at alpha= | 11 | deg
JavaFoil+Calcfoil stall+Eppler ext transition |  |  |  | L/D Max: | 156.855 | at alpha= | 3 | deg
Re: | 5000000 |  |  | Cd Min: | 0.00498 | at alpha= | 0 | deg
Mach: | 0.25 |  |  | Cl=0 at alpha= | -4.6693 | deg
|  |  |  | @ Cl=0.1, Cd= | 0.0061146
|  |  |  | @ Cl=0.4, Cd= | 0.00526
|  |  |  | @ Cl=0.6, Cd= | 0.0050533
alpha (deg) | Cl | Cd | Cm | Cl/Cd
-17.5 | -0.501 | 0.13921 | -0.041 | -3.596
-17 | -0.542 | 0.12974 | -0.042 | -4.178
-16.5 | -0.579 | 0.12113 | -0.044 | -4.78
-16 | -0.611 | 0.11498 | -0.045 | -5.312
-15.5 | -0.637 | 0.10715 | -0.047 | -5.941
-15 | -0.656 | 0.09901 | -0.048 | -6.629
-14.5 | -0.669 | 0.09505 | -0.049 | -7.039
-14 | -0.667 | 0.0891 | -0.05 | -7.483
-13.5 | -0.664 | 0.07917 | -0.056 | -8.388
-13 | -0.65 | 0.07685 | -0.055 | -8.457
-12.5 | -0.711 | 0.02654 | -0.084 | -26.799
-12 | -0.703 | 0.0194 | -0.089 | -36.24
-11.5 | -0.68 | 0.01675 | -0.091 | -40.598
-11 | -0.651 | 0.015 | -0.093 | -43.379
-10.5 | -0.616 | 0.01368 | -0.094 | -45.043
-10 | -0.577 | 0.0127 | -0.096 | -45.416
-9.5 | -0.534 | 0.0117 | -0.098 | -45.653
-9 | -0.49 | 0.0106 | -0.1 | -46.202
-8.5 | -0.443 | 0.00892 | -0.102 | -49.688
-8 | -0.392 | 0.00861 | -0.104 | -45.558
-7.5 | -0.341 | 0.00766 | -0.107 | -44.501
-7 | -0.283 | 0.00744 | -0.108 | -38.045
-6.5 | -0.224 | 0.00787 | -0.109 | -28.468
-6 | -0.164 | 0.00712 | -0.11 | -23.025
-5.5 | -0.103 | 0.00661 | -0.112 | -15.555
-5 | -0.041 | 0.00646 | -0.113 | -6.349
-4.5 | 0.021 | 0.0063 | -0.114 | 3.38
-4 | 0.084 | 0.00614 | -0.116 | 13.651
-3.5 | 0.147 | 0.00604 | -0.117 | 24.274
-3 | 0.21 | 0.00592 | -0.118 | 35.429
-2.5 | 0.273 | 0.0058 | -0.12 | 47.024
-2 | 0.337 | 0.00513 | -0.121 | 65.536
-1.5 | 0.4 | 0.00526 | -0.122 | 76.016
-1 | 0.463 | 0.00524 | -0.123 | 88.41
-0.5 | 0.526 | 0.00512 | -0.125 | 102.652
0 | 0.593 | 0.00498 | -0.126 | 119.178
0.5 | 0.657 | 0.00565 | -0.127 | 116.257
1 | 0.718 | 0.006 | -0.128 | 119.734
1.5 | 0.781 | 0.00551 | -0.129 | 141.739
2 | 0.844 | 0.00574 | -0.131 | 147.094
2.5 | 0.907 | 0.00597 | -0.132 | 151.865
3 | 0.97 | 0.00618 | -0.133 | 156.855
3.5 | 1.031 | 0.00711 | -0.134 | 145.036
4 | 1.092 | 0.00743 | -0.135 | 147.012
4.5 | 1.151 | 0.01066 | -0.136 | 108.053
5 | 1.21 | 0.01016 | -0.137 | 119.071
5.5 | 1.268 | 0.01078 | -0.139 | 117.584
6 | 1.324 | 0.01126 | -0.14 | 117.61
6.5 | 1.379 | 0.01166 | -0.141 | 118.347
7 | 1.433 | 0.01213 | -0.142 | 118.103
7.5 | 1.484 | 0.01233 | -0.143 | 120.423
8 | 1.534 | 0.01296 | -0.144 | 118.376
8.5 | 1.581 | 0.01344 | -0.145 | 117.63
9 | 1.625 | 0.01406 | -0.146 | 115.541
9.5 | 1.658 | 0.01464 | -0.147 | 113.291
10 | 1.68 | 0.01538 | -0.148 | 109.251
10.5 | 1.694 | 0.01622 | -0.149 | 104.398
11 | 1.698 | 0.01698 | -0.15 | 99.966
11.5 | 1.692 | 0.01751 | -0.151 | 96.626
12 | 1.656 | 0.02076 | -0.15 | 79.776
12.5 | 1.613 | 0.02389 | -0.149 | 67.513
13 | 1.566 | 0.02624 | -0.149 | 59.698
13.5 | 1.508 | 0.02884 | -0.148 | 52.293
14 | 1.437 | 0.03217 | -0.148 | 44.683
14.5 | 1.354 | 0.03681 | -0.146 | 36.775
15 | 1.254 | 0.04528 | -0.143 | 27.692
15.5 | 1.161 | 0.05102 | -0.142 | 22.764
16 | 0.951 | 0.12032 | -0.094 | 7.902

## 78. Re 5M Mach 0.25 (2)
BIGFOIL.COM POLAR EXPORT
fx60160
FX 60-160 |  |  |  | Cl Max: | 1.6201 | at alpha= | 18.5 | deg
XFOIL ncrit=9 |  |  |  | L/D Max: | 145.578 | at alpha= | 2 | deg
Re: | 5000000 |  |  | Cd Min: | 0.18526 | at alpha= | -20 | deg
Mach: | 0.25 |  |  | Cl=0 at alpha= | -4.2929 | deg
|  |  |  | @ Cl=0.1, Cd= | 0.0062954
|  |  |  | @ Cl=0.4, Cd= | 0.0047119
|  |  |  | @ Cl=0.6, Cd= | 0.0045081
alpha (deg) | Cl | Cd | Cm | Cl/Cd
-20 | -0.5828 | 0.18526 | -0.0296 | -3.1458
-19.5 | -0.5953 | 0.17309 | -0.0356 | -3.4393
-19 | -0.6188 | 0.15902 | -0.0426 | -3.8913
-18.5 | -1.0548 | 0.07589 | -0.0944 | -13.8991
-18 | -1.1122 | 0.06188 | -0.1026 | -17.9735
-17.5 | -1.1461 | 0.05118 | -0.1089 | -22.3935
-17 | -1.158 | 0.04237 | -0.1152 | -27.3307
-16.5 | -1.1551 | 0.03568 | -0.1199 | -32.3739
-16 | -1.1384 | 0.03067 | -0.1231 | -37.1177
-15.5 | -1.1257 | 0.02646 | -0.1237 | -42.5435
-15 | -1.0938 | 0.02289 | -0.1261 | -47.7851
-14.5 | -1.0534 | 0.02014 | -0.1281 | -52.3039
-14 | -0.9937 | 0.01775 | -0.1325 | -55.9831
-13 | -0.8599 | 0.01402 | -0.1421 | -61.3338
-12.5 | -0.8447 | 0.0126 | -0.1369 | -67.0397
-12 | -0.8176 | 0.01188 | -0.1316 | -68.8215
-11.5 | -0.7853 | 0.01144 | -0.1267 | -68.6451
-11 | -0.7448 | 0.01087 | -0.1234 | -68.5189
-10.5 | -0.6967 | 0.01037 | -0.1214 | -67.1842
-10 | -0.645 | 0.00995 | -0.12 | -64.8241
-9.5 | -0.5922 | 0.00952 | -0.1188 | -62.2059
-8.5 | -0.4836 | 0.00868 | -0.1171 | -55.7143
-8 | -0.427 | 0.00839 | -0.1167 | -50.8939
-7.5 | -0.3712 | 0.00802 | -0.1162 | -46.2843
-7 | -0.3142 | 0.00769 | -0.116 | -40.8583
-6.5 | -0.2567 | 0.00746 | -0.1158 | -34.4102
-6 | -0.1983 | 0.00724 | -0.1159 | -27.3895
-5.5 | -0.1411 | 0.00698 | -0.1158 | -20.2149
-5 | -0.0824 | 0.00678 | -0.116 | -12.1534
-4.5 | -0.0244 | 0.00662 | -0.1161 | -3.6858
-4 | 0.0345 | 0.00644 | -0.1164 | 5.3571
-3.5 | 0.0928 | 0.00631 | -0.1166 | 14.7068
-3 | 0.1518 | 0.00619 | -0.1169 | 24.5234
-2.5 | 0.2101 | 0.00607 | -0.1172 | 34.6129
-2 | 0.2687 | 0.00594 | -0.1175 | 45.2357
-1.5 | 0.322 | 0.00519 | -0.1173 | 62.0424
-1 | 0.3781 | 0.00484 | -0.1173 | 78.1198
-0.5 | 0.4345 | 0.00451 | -0.1174 | 96.3415
0 | 0.4921 | 0.00442 | -0.1176 | 111.3348
0.5 | 0.5502 | 0.00443 | -0.1178 | 124.1986
1 | 0.6076 | 0.00452 | -0.1178 | 134.4248
1.5 | 0.6646 | 0.00464 | -0.1178 | 143.2328
2 | 0.7177 | 0.00493 | -0.117 | 145.5781
2.5 | 0.7697 | 0.00529 | -0.1159 | 145.5009
3 | 0.8196 | 0.00571 | -0.1145 | 143.5377
3.5 | 0.8667 | 0.00624 | -0.1125 | 138.8942
4 | 0.9064 | 0.00699 | -0.1091 | 129.671
4.5 | 0.9328 | 0.00814 | -0.1031 | 114.5946
5 | 0.9506 | 0.00919 | -0.0953 | 103.4385
5.5 | 0.9915 | 0.00962 | -0.092 | 103.0665
6 | 1.0307 | 0.01011 | -0.0885 | 101.9486
6.5 | 1.07 | 0.01063 | -0.085 | 100.6585
7 | 1.1113 | 0.01111 | -0.082 | 100.027
7.5 | 1.15 | 0.01166 | -0.0786 | 98.6278
8 | 1.1878 | 0.01227 | -0.0752 | 96.8052
8.5 | 1.2274 | 0.01286 | -0.0721 | 95.4432
9 | 1.2648 | 0.01357 | -0.0688 | 93.2056
9.5 | 1.2995 | 0.0144 | -0.0651 | 90.2431
10 | 1.3325 | 0.01536 | -0.0614 | 86.7513
10.5 | 1.367 | 0.01632 | -0.058 | 83.7623
11 | 1.3958 | 0.01763 | -0.0542 | 79.1719
11.5 | 1.4064 | 0.01998 | -0.0485 | 70.3904
12 | 1.426 | 0.02208 | -0.0443 | 64.5833
12.5 | 1.4473 | 0.02427 | -0.0407 | 59.6333
13 | 1.4694 | 0.02657 | -0.0375 | 55.303
13.5 | 1.4882 | 0.02924 | -0.0344 | 50.896
14 | 1.5041 | 0.03227 | -0.0315 | 46.6099
14.5 | 1.5169 | 0.03576 | -0.0288 | 42.4189
15 | 1.5327 | 0.03919 | -0.0266 | 39.1095
15.5 | 1.5476 | 0.04288 | -0.0247 | 36.0914
16 | 1.5586 | 0.04713 | -0.0232 | 33.0702
16.5 | 1.5679 | 0.05172 | -0.0219 | 30.3152
17 | 1.576 | 0.05667 | -0.0211 | 27.8101
18 | 1.6171 | 0.07083 | -0.0303 | 22.8307
18.5 | 1.6201 | 0.07892 | -0.0335 | 20.5284
19 | 1.6034 | 0.08659 | -0.0332 | 18.5171
19.5 | 1.5916 | 0.0934 | -0.0327 | 17.0407
20 | 1.5751 | 0.10123 | -0.0332 | 15.5596

## 79. Re 5M Mach 0.50 (1)
BIGFOIL.COM POLAR EXPORT
fx60160
FX 60-160 |  |  |  | Cl Max: | 1.604 | at alpha= | 8 | deg
JavaFoil+Calcfoil stall+Eppler ext transition |  |  |  | L/D Max: | 159.747 | at alpha= | 3.5 | deg
Re: | 5000000 |  |  | Cd Min: | 0.00524 | at alpha= | -0.5 | deg
Mach: | 0.5 |  |  | Cl=0 at alpha= | -4.6714 | deg
|  |  |  | @ Cl=0.1, Cd= | 0.0064952
|  |  |  | @ Cl=0.4, Cd= | 0.0060965
|  |  |  | @ Cl=0.6, Cd= | 0.00536
alpha (deg) | Cl | Cd | Cm | Cl/Cd
-20 | -0.855 | 0.15935 | -0.049 | -5.365
-19.5 | -0.83 | 0.15961 | -0.051 | -5.2
-19 | -0.805 | 0.14664 | -0.053 | -5.49
-18.5 | -0.776 | 0.14266 | -0.052 | -5.437
-18 | -0.748 | 0.13643 | -0.053 | -5.483
-17.5 | -0.719 | 0.13415 | -0.052 | -5.361
-17 | -0.69 | 0.13028 | -0.051 | -5.298
-16.5 | -0.662 | 0.12562 | -0.051 | -5.272
-16 | -0.635 | 0.11869 | -0.052 | -5.348
-15.5 | -0.607 | 0.11254 | -0.052 | -5.394
-15 | -0.58 | 0.11414 | -0.053 | -5.077
-14.5 | -0.552 | 0.11013 | -0.053 | -5.011
-14 | -0.524 | 0.10186 | -0.054 | -5.147
-13.5 | -0.496 | 0.09883 | -0.054 | -5.024
-13 | -0.469 | 0.09756 | -0.055 | -4.808
-12.5 | -0.441 | 0.08963 | -0.055 | -4.918
-12 | -0.412 | 0.08504 | -0.053 | -4.845
-11.5 | -0.384 | 0.07728 | -0.054 | -4.975
-11 | -0.356 | 0.07218 | -0.055 | -4.939
-10.5 | -0.329 | 0.0683 | -0.055 | -4.811
-10 | -0.3 | 0.06968 | -0.054 | -4.308
-9.5 | -0.273 | 0.05976 | -0.06 | -4.573
-9 | -0.336 | 0.05542 | -0.063 | -6.065
-8.5 | -0.411 | 0.01653 | -0.108 | -24.848
-8 | -0.391 | 0.01279 | -0.112 | -30.552
-7.5 | -0.348 | 0.01142 | -0.115 | -30.503
-7 | -0.296 | 0.0107 | -0.116 | -27.649
-6.5 | -0.238 | 0.00982 | -0.119 | -24.291
-6 | -0.177 | 0.009 | -0.121 | -19.7
-5.5 | -0.114 | 0.0082 | -0.125 | -13.862
-5 | -0.046 | 0.00693 | -0.126 | -6.563
-4.5 | 0.024 | 0.00674 | -0.128 | 3.512
-4 | 0.093 | 0.00651 | -0.129 | 14.352
-3.5 | 0.164 | 0.00636 | -0.131 | 25.716
-3 | 0.234 | 0.00623 | -0.132 | 37.59
-2.5 | 0.305 | 0.00617 | -0.134 | 49.436
-2 | 0.376 | 0.00611 | -0.135 | 61.536
-1.5 | 0.447 | 0.00607 | -0.136 | 73.511
-1 | 0.517 | 0.00532 | -0.138 | 97.282
-0.5 | 0.588 | 0.00524 | -0.139 | 112.119
0 | 0.663 | 0.00599 | -0.141 | 110.755
0.5 | 0.734 | 0.00552 | -0.142 | 133.06
1 | 0.802 | 0.00653 | -0.143 | 122.874
1.5 | 0.872 | 0.00611 | -0.145 | 142.841
2 | 0.942 | 0.00632 | -0.146 | 149.081
2.5 | 1.012 | 0.00662 | -0.147 | 152.914
3 | 1.082 | 0.00688 | -0.149 | 157.26
3.5 | 1.149 | 0.00719 | -0.15 | 159.747
4 | 1.215 | 0.01198 | -0.151 | 101.408
4.5 | 1.279 | 0.01265 | -0.152 | 101.118
5 | 1.341 | 0.01331 | -0.154 | 100.757
5.5 | 1.399 | 0.01302 | -0.155 | 107.477
6 | 1.454 | 0.01374 | -0.156 | 105.821
6.5 | 1.504 | 0.01438 | -0.157 | 104.646
7 | 1.548 | 0.01518 | -0.158 | 101.954
7.5 | 1.582 | 0.01616 | -0.16 | 97.88
8 | 1.604 | 0.01723 | -0.161 | 93.062
8.5 | 1.587 | 0.02028 | -0.16 | 78.276
9 | 1.54 | 0.02209 | -0.16 | 69.732
9.5 | 1.227 | 0.02641 | -0.159 | 46.46
10 | 0.827 | 0.07398 | -0.078 | 11.18
10.5 | 0.855 | 0.07813 | -0.079 | 10.941
11 | 0.883 | 0.08042 | -0.08 | 10.974
11.5 | 0.915 | 0.08474 | -0.092 | 10.8
12 | 0.943 | 0.09385 | -0.093 | 10.05
12.5 | 0.97 | 0.0947 | -0.092 | 10.241
13 | 0.998 | 0.09637 | -0.093 | 10.352

## 80. Re 5M Mach 0.50 (2)
BIGFOIL.COM POLAR EXPORT
fx60160
FX 60-160 |  |  |  | Cl Max: | 1.4485 | at alpha= | 13 | deg
XFOIL ncrit=9 |  |  |  | L/D Max: | 149.19 | at alpha= | 2.5 | deg
Re: | 5000000 |  |  | Cd Min: | 0.17763 | at alpha= | 18 | deg
Mach: | 0.5 |  |  | Cl=0 at alpha= | -4.1976 | deg
|  |  |  | @ Cl=0.1, Cd= | 0.0066631
|  |  |  | @ Cl=0.4, Cd= | 0.0055201
|  |  |  | @ Cl=0.6, Cd= | 0.0047173
alpha (deg) | Cl | Cd | Cm | Cl/Cd
-13.5 | -0.3421 | 0.10736 | -0.1007 | -3.1865
-13 | -0.3358 | 0.09671 | -0.1096 | -3.4722
-12.5 | -0.3409 | 0.085 | -0.1192 | -4.0106
-12 | -0.3639 | 0.07144 | -0.1302 | -5.0938
-11.5 | -0.3842 | 0.05497 | -0.1469 | -6.9893
-11 | -0.3943 | 0.03982 | -0.1699 | -9.9021
-10.5 | -0.4301 | 0.03161 | -0.1735 | -13.6065
-9.5 | -0.4937 | 0.01985 | -0.1668 | -24.8715
-9 | -0.5103 | 0.01568 | -0.1595 | -32.5446
-8.5 | -0.518 | 0.01286 | -0.15 | -40.2799
-8 | -0.4814 | 0.01123 | -0.1441 | -42.8673
-7.5 | -0.4275 | 0.01021 | -0.1401 | -41.8707
-7 | -0.3681 | 0.00939 | -0.1371 | -39.2013
-6.5 | -0.307 | 0.00862 | -0.1345 | -35.6148
-6 | -0.2413 | 0.00813 | -0.1329 | -29.6802
-5.5 | -0.1744 | 0.00775 | -0.1317 | -22.5032
-5 | -0.1077 | 0.00739 | -0.1307 | -14.5737
-4.5 | -0.041 | 0.00711 | -0.13 | -5.7665
-4 | 0.0268 | 0.00689 | -0.1297 | 3.8897
-3.5 | 0.0933 | 0.00668 | -0.1293 | 13.9671
-3 | 0.1607 | 0.00651 | -0.1293 | 24.6851
-2.5 | 0.2268 | 0.00639 | -0.1291 | 35.493
-2 | 0.2937 | 0.00625 | -0.1293 | 46.992
-1.5 | 0.3592 | 0.0061 | -0.1292 | 58.8852
-1 | 0.4176 | 0.00527 | -0.1285 | 79.241
-0.5 | 0.4805 | 0.00488 | -0.1283 | 98.4631
0 | 0.5441 | 0.0047 | -0.128 | 115.766
0.5 | 0.6089 | 0.00472 | -0.1278 | 129.0042
1 | 0.6735 | 0.00482 | -0.1274 | 139.7303
1.5 | 0.7345 | 0.00501 | -0.1263 | 146.6068
2 | 0.7921 | 0.00533 | -0.1245 | 148.6116
2.5 | 0.8474 | 0.00568 | -0.1221 | 149.1901
3 | 0.8983 | 0.00606 | -0.1188 | 148.2343
3.5 | 0.9398 | 0.00656 | -0.1135 | 143.2622
4 | 0.9629 | 0.00756 | -0.1049 | 127.3677
4.5 | 0.9541 | 0.00941 | -0.0912 | 101.3921
5 | 0.9691 | 0.01088 | -0.0821 | 89.0717
5.5 | 1.009 | 0.01176 | -0.0773 | 85.7993
6 | 1.0485 | 0.01273 | -0.0725 | 82.3645
6.5 | 1.09 | 0.01373 | -0.0681 | 79.3882
7 | 1.1313 | 0.01486 | -0.0638 | 76.1306
7.5 | 1.1692 | 0.01626 | -0.0592 | 71.9065
8 | 1.2066 | 0.01784 | -0.0548 | 67.6345
8.5 | 1.2451 | 0.01951 | -0.0507 | 63.8186
9 | 1.281 | 0.02148 | -0.0465 | 59.6369
9.5 | 1.3158 | 0.02367 | -0.0424 | 55.5894
10 | 1.3489 | 0.02614 | -0.0383 | 51.6029
11 | 1.3932 | 0.03291 | -0.0298 | 42.3336
11.5 | 1.4128 | 0.03687 | -0.026 | 38.3184
12 | 1.4288 | 0.04141 | -0.0224 | 34.5037
13 | 1.4485 | 0.05252 | -0.0166 | 27.58
13.5 | 1.4389 | 0.06028 | -0.0148 | 23.8703
14 | 1.4146 | 0.06976 | -0.0147 | 20.2781
14.5 | 1.3846 | 0.08044 | -0.0163 | 17.2128
15 | 1.3478 | 0.0928 | -0.0203 | 14.5237
15.5 | 1.3105 | 0.10639 | -0.0266 | 12.3179
16 | 1.2786 | 0.12011 | -0.0341 | 10.6452
16.5 | 1.2507 | 0.134 | -0.0425 | 9.3336
17 | 1.2252 | 0.14814 | -0.0518 | 8.2706
17.5 | 1.2011 | 0.16265 | -0.0619 | 7.3846
18 | 1.1769 | 0.17763 | -0.0724 | 6.6256

## 81. Re 6M Mach 0.00 (1)
BIGFOIL.COM POLAR EXPORT
fx60160
FX 60-160 |  |  |  | Cl Max: | 1.735 | at alpha= | 12.5 | deg
JavaFoil+Calcfoil stall+Eppler ext transition |  |  |  | L/D Max: | 161.717 | at alpha= | 3.5 | deg
Re: | 6000000 |  |  | Cd Min: | 0.00475 | at alpha= | -1 | deg
Mach: | 0 |  |  | Cl=0 at alpha= | -4.6721 | deg
|  |  |  | @ Cl=0.1, Cd= | 0.0058826
|  |  |  | @ Cl=0.4, Cd= | 0.0054503
|  |  |  | @ Cl=0.6, Cd= | 0.0054502
alpha (deg) | Cl | Cd | Cm | Cl/Cd
-19 | -0.723 | 0.13693 | -0.043 | -5.281
-18.5 | -0.736 | 0.12996 | -0.044 | -5.666
-18 | -0.747 | 0.12455 | -0.045 | -5.997
-17.5 | -0.756 | 0.11825 | -0.046 | -6.395
-17 | -0.763 | 0.11185 | -0.047 | -6.825
-16.5 | -0.769 | 0.10453 | -0.049 | -7.359
-16 | -0.774 | 0.09533 | -0.053 | -8.124
-15.5 | -0.778 | 0.08555 | -0.056 | -9.089
-15 | -0.77 | 0.08219 | -0.057 | -9.373
-14.5 | -0.817 | 0.0413 | -0.073 | -19.792
-14 | -0.825 | 0.02646 | -0.079 | -31.199
-13.5 | -0.811 | 0.02177 | -0.082 | -37.267
-13 | -0.788 | 0.01913 | -0.084 | -41.201
-12.5 | -0.761 | 0.01725 | -0.085 | -44.138
-12 | -0.732 | 0.01533 | -0.087 | -47.706
-11.5 | -0.698 | 0.01379 | -0.089 | -50.621
-11 | -0.66 | 0.01275 | -0.091 | -51.796
-10.5 | -0.62 | 0.01177 | -0.092 | -52.698
-10 | -0.579 | 0.01066 | -0.094 | -54.326
-9.5 | -0.535 | 0.00978 | -0.096 | -54.686
-9 | -0.494 | 0.00743 | -0.099 | -66.519
-8.5 | -0.442 | 0.00714 | -0.101 | -61.843
-8 | -0.388 | 0.00798 | -0.102 | -48.558
-7.5 | -0.332 | 0.00793 | -0.103 | -41.885
-7 | -0.275 | 0.00769 | -0.104 | -35.794
-6.5 | -0.218 | 0.00747 | -0.106 | -29.123
-6 | -0.159 | 0.00651 | -0.107 | -24.455
-5.5 | -0.1 | 0.00639 | -0.108 | -15.601
-5 | -0.04 | 0.00625 | -0.11 | -6.357
-4.5 | 0.021 | 0.00606 | -0.111 | 3.407
-4 | 0.081 | 0.00592 | -0.112 | 13.738
-3.5 | 0.142 | 0.0058 | -0.113 | 24.531
-3 | 0.203 | 0.00571 | -0.115 | 35.562
-2.5 | 0.264 | 0.00568 | -0.116 | 46.58
-2 | 0.326 | 0.00551 | -0.117 | 59.206
-1.5 | 0.387 | 0.00564 | -0.118 | 68.651
-1 | 0.448 | 0.00475 | -0.119 | 94.356
-0.5 | 0.509 | 0.00503 | -0.121 | 101.242
0 | 0.575 | 0.00536 | -0.122 | 107.268
0.5 | 0.636 | 0.00558 | -0.123 | 113.889
1 | 0.695 | 0.0054 | -0.124 | 128.907
1.5 | 0.757 | 0.00598 | -0.125 | 126.484
2 | 0.818 | 0.0056 | -0.126 | 145.915
2.5 | 0.878 | 0.00577 | -0.128 | 152.129
3 | 0.939 | 0.00607 | -0.129 | 154.835
3.5 | 0.999 | 0.00618 | -0.13 | 161.717
4 | 1.058 | 0.00938 | -0.131 | 112.735
4.5 | 1.116 | 0.00985 | -0.132 | 113.268
5 | 1.174 | 0.00954 | -0.133 | 123.101
5.5 | 1.23 | 0.01011 | -0.134 | 121.729
6 | 1.286 | 0.01046 | -0.135 | 122.927
6.5 | 1.341 | 0.01084 | -0.136 | 123.644
7 | 1.394 | 0.01122 | -0.137 | 124.199
7.5 | 1.446 | 0.01143 | -0.138 | 126.553
8 | 1.497 | 0.01217 | -0.139 | 122.938
8.5 | 1.546 | 0.01234 | -0.14 | 125.243
9 | 1.592 | 0.01284 | -0.141 | 123.937
9.5 | 1.631 | 0.01336 | -0.142 | 122.136
10 | 1.662 | 0.01401 | -0.143 | 118.675
10.5 | 1.688 | 0.01461 | -0.144 | 115.532
11 | 1.709 | 0.01523 | -0.145 | 112.234
11.5 | 1.724 | 0.01573 | -0.146 | 109.59
12 | 1.732 | 0.01647 | -0.147 | 105.207
12.5 | 1.735 | 0.01713 | -0.148 | 101.286
13 | 1.713 | 0.02089 | -0.147 | 81.97
13.5 | 1.693 | 0.02243 | -0.147 | 75.512
14 | 1.67 | 0.02388 | -0.147 | 69.935
14.5 | 1.644 | 0.0253 | -0.147 | 64.965
15 | 1.61 | 0.02757 | -0.147 | 58.411
15.5 | 1.573 | 0.02991 | -0.147 | 52.598
16 | 1.535 | 0.03182 | -0.147 | 48.238
16.5 | 1.491 | 0.03449 | -0.146 | 43.23
17 | 1.443 | 0.03833 | -0.146 | 37.65
17.5 | 1.389 | 0.04349 | -0.145 | 31.946

## 82. Re 6M Mach 0.00 (2)
BIGFOIL.COM POLAR EXPORT
fx60160
FX 60-160 |  |  |  | Cl Max: | 1.7359 | at alpha= | 19.5 | deg
XFOIL ncrit=9 |  |  |  | L/D Max: | 144.253 | at alpha= | 2 | deg
Re: | 6000000 |  |  | Cd Min: | 0.07018 | at alpha= | 20 | deg
Mach: | 0 |  |  | Cl=0 at alpha= | -4.3238 | deg
|  |  |  | @ Cl=0.1, Cd= | 0.0060088
|  |  |  | @ Cl=0.4, Cd= | 0.0045285
|  |  |  | @ Cl=0.6, Cd= | 0.0043747
alpha (deg) | Cl | Cd | Cm | Cl/Cd
-20 | -1.3573 | 0.04215 | -0.1 | -32.2017
-19.5 | -1.3573 | 0.03765 | -0.1005 | -36.0505
-19 | -1.3566 | 0.03382 | -0.0998 | -40.1124
-18.5 | -1.3404 | 0.03045 | -0.101 | -44.0197
-18 | -1.3118 | 0.02747 | -0.1034 | -47.7539
-17 | -1.2506 | 0.02207 | -0.1075 | -56.6652
-16.5 | -1.2188 | 0.01983 | -0.1086 | -61.4624
-16 | -1.1706 | 0.01803 | -0.1119 | -64.9251
-15.5 | -1.1221 | 0.0164 | -0.1148 | -68.4207
-15 | -1.0584 | 0.01474 | -0.1207 | -71.8046
-14.5 | -0.9884 | 0.01337 | -0.1273 | -73.9267
-14 | -0.9559 | 0.01244 | -0.1255 | -76.8408
-13.5 | -0.9284 | 0.0117 | -0.1217 | -79.3504
-13 | -0.8904 | 0.01107 | -0.1195 | -80.4336
-12.5 | -0.8488 | 0.01059 | -0.1177 | -80.1511
-11.5 | -0.7677 | 0.00987 | -0.1132 | -77.7812
-11 | -0.7206 | 0.0095 | -0.1123 | -75.8526
-10.5 | -0.6708 | 0.00919 | -0.1117 | -72.9924
-10 | -0.6194 | 0.00891 | -0.1114 | -69.5174
-9.5 | -0.5685 | 0.0085 | -0.111 | -66.8824
-9 | -0.5159 | 0.0082 | -0.1109 | -62.9146
-8.5 | -0.4624 | 0.00795 | -0.1108 | -58.1635
-8 | -0.4076 | 0.00772 | -0.111 | -52.7979
-7.5 | -0.354 | 0.00742 | -0.111 | -47.7089
-7 | -0.2989 | 0.00717 | -0.1112 | -41.6876
-6.5 | -0.2436 | 0.00699 | -0.1114 | -34.8498
-6 | -0.1877 | 0.00681 | -0.1117 | -27.5624
-5.5 | -0.1323 | 0.00659 | -0.112 | -20.0759
-5 | -0.0761 | 0.00645 | -0.1123 | -11.7984
-4.5 | -0.0198 | 0.00629 | -0.1127 | -3.1479
-4 | 0.0364 | 0.00616 | -0.113 | 5.9091
-3.5 | 0.093 | 0.00602 | -0.1134 | 15.4485
-3 | 0.1495 | 0.00593 | -0.1138 | 25.2108
-2.5 | 0.2062 | 0.00581 | -0.1142 | 35.4905
-2 | 0.2622 | 0.0057 | -0.1145 | 46
-1.5 | 0.3167 | 0.00528 | -0.1146 | 59.9811
-1 | 0.3692 | 0.00471 | -0.1145 | 78.3864
-0.5 | 0.4235 | 0.00439 | -0.1147 | 96.4692
0 | 0.4793 | 0.00425 | -0.1149 | 112.7765
0.5 | 0.5352 | 0.00426 | -0.1152 | 125.6338
1 | 0.5905 | 0.00435 | -0.1153 | 135.7471
1.5 | 0.6444 | 0.00449 | -0.1151 | 143.5189
2 | 0.6953 | 0.00482 | -0.1144 | 144.2531
2.5 | 0.7445 | 0.00523 | -0.1133 | 142.3518
3 | 0.7928 | 0.00566 | -0.1121 | 140.0707
3.5 | 0.8395 | 0.00616 | -0.1106 | 136.2825
4 | 0.8801 | 0.0069 | -0.1079 | 127.5507
4.5 | 0.9129 | 0.00791 | -0.1037 | 115.4109
5 | 0.9491 | 0.00872 | -0.1002 | 108.8417
5.5 | 0.9945 | 0.00908 | -0.0984 | 109.5264
6 | 1.0323 | 0.00944 | -0.0951 | 109.3538
6.5 | 1.0709 | 0.00984 | -0.0919 | 108.8313
7 | 1.1115 | 0.01021 | -0.0893 | 108.8639
7.5 | 1.1498 | 0.01066 | -0.0863 | 107.8612
8 | 1.1891 | 0.01107 | -0.0836 | 107.4164
8.5 | 1.2285 | 0.01149 | -0.081 | 106.9191
9 | 1.265 | 0.01202 | -0.078 | 105.2413
9.5 | 1.3006 | 0.01261 | -0.0749 | 103.1404
10 | 1.3363 | 0.01321 | -0.072 | 101.1582
10.5 | 1.371 | 0.01385 | -0.069 | 98.9892
11 | 1.4021 | 0.01467 | -0.0657 | 95.576
11.5 | 1.424 | 0.01596 | -0.0611 | 89.2231
12 | 1.4401 | 0.01761 | -0.0561 | 81.7774
12.5 | 1.4623 | 0.0191 | -0.0523 | 76.5602
13 | 1.4874 | 0.02055 | -0.0492 | 72.3796
14 | 1.5296 | 0.02423 | -0.0429 | 63.1284
14.5 | 1.5465 | 0.02654 | -0.0399 | 58.2705
15 | 1.5659 | 0.02882 | -0.0374 | 54.3338
15.5 | 1.5846 | 0.03126 | -0.0352 | 50.691
16 | 1.6022 | 0.0339 | -0.0331 | 47.2625
16.5 | 1.6167 | 0.03693 | -0.0312 | 43.7774
17 | 1.6299 | 0.04017 | -0.0295 | 40.5751
18 | 1.7059 | 0.04933 | -0.0397 | 34.5814
18.5 | 1.7306 | 0.05475 | -0.0432 | 31.6091
19 | 1.7317 | 0.05983 | -0.0423 | 28.9437
19.5 | 1.7359 | 0.06469 | -0.0416 | 26.8341
20 | 1.7354 | 0.07018 | -0.0412 | 24.7278

## 83. Re 6M Mach 0.10 (1)
BIGFOIL.COM POLAR EXPORT
fx60160
FX 60-160 |  |  |  | Cl Max: | 1.727 | at alpha= | 12 | deg
JavaFoil+Calcfoil stall+Eppler ext transition |  |  |  | L/D Max: | 162.877 | at alpha= | 3.5 | deg
Re: | 6000000 |  |  | Cd Min: | 0.00477 | at alpha= | -1 | deg
Mach: | 0.1 |  |  | Cl=0 at alpha= | -4.6721 | deg
|  |  |  | @ Cl=0.1, Cd= | 0.0059046
|  |  |  | @ Cl=0.4, Cd= | 0.0054692
|  |  |  | @ Cl=0.6, Cd= | 0.0054653
alpha (deg) | Cl | Cd | Cm | Cl/Cd
-19 | -0.687 | 0.13912 | -0.042 | -4.936
-18.5 | -0.703 | 0.13288 | -0.043 | -5.29
-18 | -0.717 | 0.12723 | -0.043 | -5.634
-17.5 | -0.73 | 0.12117 | -0.045 | -6.023
-17 | -0.74 | 0.11428 | -0.046 | -6.477
-16.5 | -0.748 | 0.10736 | -0.048 | -6.971
-16 | -0.754 | 0.10027 | -0.05 | -7.519
-15.5 | -0.76 | 0.09012 | -0.055 | -8.435
-15 | -0.756 | 0.08653 | -0.055 | -8.733
-14.5 | -0.755 | 0.07671 | -0.059 | -9.839
-14 | -0.805 | 0.03256 | -0.077 | -24.72
-13.5 | -0.802 | 0.02336 | -0.082 | -34.332
-13 | -0.782 | 0.02011 | -0.084 | -38.895
-12.5 | -0.758 | 0.01756 | -0.086 | -43.171
-12 | -0.73 | 0.01529 | -0.088 | -47.777
-11.5 | -0.697 | 0.01403 | -0.089 | -49.678
-11 | -0.66 | 0.01291 | -0.091 | -51.131
-10.5 | -0.62 | 0.01213 | -0.093 | -51.091
-10 | -0.579 | 0.01088 | -0.095 | -53.212
-9.5 | -0.535 | 0.01 | -0.096 | -53.547
-9 | -0.49 | 0.00861 | -0.099 | -56.9
-8.5 | -0.443 | 0.00712 | -0.101 | -62.229
-8 | -0.389 | 0.00809 | -0.102 | -48.073
-7.5 | -0.334 | 0.00738 | -0.104 | -45.207
-7 | -0.277 | 0.0077 | -0.105 | -35.946
-6.5 | -0.219 | 0.00747 | -0.106 | -29.254
-6 | -0.16 | 0.00657 | -0.108 | -24.318
-5.5 | -0.1 | 0.00638 | -0.109 | -15.691
-5 | -0.04 | 0.00627 | -0.11 | -6.367
-4.5 | 0.021 | 0.00608 | -0.111 | 3.411
-4 | 0.082 | 0.00594 | -0.113 | 13.754
-3.5 | 0.143 | 0.00582 | -0.114 | 24.56
-3 | 0.204 | 0.00569 | -0.115 | 35.866
-2.5 | 0.266 | 0.0057 | -0.116 | 46.572
-2 | 0.328 | 0.00553 | -0.118 | 59.267
-1.5 | 0.389 | 0.00562 | -0.119 | 69.177
-1 | 0.451 | 0.00477 | -0.12 | 94.468
-0.5 | 0.512 | 0.00501 | -0.121 | 102.19
0 | 0.577 | 0.00538 | -0.122 | 107.305
0.5 | 0.639 | 0.00561 | -0.124 | 113.912
1 | 0.699 | 0.00543 | -0.125 | 128.674
1.5 | 0.76 | 0.00603 | -0.126 | 126.165
2 | 0.822 | 0.00564 | -0.127 | 145.607
2.5 | 0.883 | 0.00582 | -0.128 | 151.809
3 | 0.944 | 0.00605 | -0.129 | 156.014
3.5 | 1.004 | 0.00616 | -0.131 | 162.877
4 | 1.063 | 0.00942 | -0.132 | 112.858
4.5 | 1.122 | 0.01008 | -0.133 | 111.305
5 | 1.179 | 0.00961 | -0.134 | 122.69
5.5 | 1.236 | 0.01018 | -0.135 | 121.481
6 | 1.292 | 0.01057 | -0.136 | 122.237
6.5 | 1.347 | 0.0109 | -0.137 | 123.54
7 | 1.4 | 0.0113 | -0.138 | 123.939
7.5 | 1.452 | 0.01151 | -0.139 | 126.154
8 | 1.503 | 0.01228 | -0.14 | 122.35
8.5 | 1.551 | 0.01243 | -0.141 | 124.831
9 | 1.597 | 0.01294 | -0.142 | 123.433
9.5 | 1.636 | 0.01345 | -0.143 | 121.587
10 | 1.666 | 0.01417 | -0.144 | 117.536
10.5 | 1.691 | 0.01481 | -0.145 | 114.157
11 | 1.709 | 0.01537 | -0.146 | 111.211
11.5 | 1.722 | 0.01601 | -0.147 | 107.554
12 | 1.727 | 0.01662 | -0.147 | 103.959
12.5 | 1.727 | 0.0173 | -0.148 | 99.794
13 | 1.697 | 0.02137 | -0.147 | 79.417
13.5 | 1.673 | 0.02292 | -0.147 | 73.019
14 | 1.647 | 0.0246 | -0.147 | 66.931
14.5 | 1.615 | 0.0262 | -0.147 | 61.659
15 | 1.577 | 0.02826 | -0.147 | 55.808
15.5 | 1.535 | 0.03058 | -0.147 | 50.206
16 | 1.484 | 0.03441 | -0.146 | 43.125
16.5 | 1.432 | 0.0382 | -0.146 | 37.473
17 | 1.379 | 0.0421 | -0.145 | 32.755

## 84. Re 6M Mach 0.10 (2)
BIGFOIL.COM POLAR EXPORT
fx60160
FX 60-160 |  |  |  | Cl Max: | 1.6592 | at alpha= | 17.5 | deg
XFOIL ncrit=9 |  |  |  | L/D Max: | 144.7 | at alpha= | 2 | deg
Re: | 6000000 |  |  | Cd Min: | 0.0462 | at alpha= | 17.5 | deg
Mach: | 0.1 |  |  | Cl=0 at alpha= | -99 | deg
|  |  |  | @ Cl=0.1, Cd= | 0.00426
|  |  |  | @ Cl=0.4, Cd= | 0.00426
|  |  |  | @ Cl=0.6, Cd= | 0.004377
alpha (deg) | Cl | Cd | Cm | Cl/Cd
0 | 0.4817 | 0.00426 | -0.1154 | 113.0751
0.5 | 0.538 | 0.00426 | -0.1157 | 126.2911
1 | 0.5934 | 0.00436 | -0.1157 | 136.1009
1.5 | 0.6477 | 0.0045 | -0.1156 | 143.9333
2 | 0.6989 | 0.00483 | -0.1148 | 144.6998
2.5 | 0.7484 | 0.00523 | -0.1137 | 143.0975
3 | 0.7969 | 0.00567 | -0.1124 | 140.5467
3.5 | 0.8434 | 0.00618 | -0.1108 | 136.4725
4 | 0.8832 | 0.00696 | -0.1079 | 126.8966
4.5 | 0.9151 | 0.00799 | -0.1035 | 114.5307
5 | 0.9519 | 0.00876 | -0.1 | 108.6644
5.5 | 0.9955 | 0.00911 | -0.0977 | 109.2755
6 | 1.0331 | 0.0095 | -0.0942 | 108.7474
6.5 | 1.072 | 0.0099 | -0.0911 | 108.2828
7 | 1.1128 | 0.01029 | -0.0884 | 108.1438
7.5 | 1.1516 | 0.01075 | -0.0854 | 107.1256
8 | 1.1908 | 0.01117 | -0.0826 | 106.607
8.5 | 1.2301 | 0.01161 | -0.0799 | 105.9518
9 | 1.2671 | 0.01216 | -0.0768 | 104.2023
9.5 | 1.3023 | 0.01278 | -0.0736 | 101.9014
10 | 1.3377 | 0.01341 | -0.0706 | 99.7539
10.5 | 1.3729 | 0.01408 | -0.0676 | 97.5071
11 | 1.4032 | 0.01498 | -0.0641 | 93.6716
11.5 | 1.4192 | 0.01658 | -0.0587 | 85.5971
12 | 1.4401 | 0.0181 | -0.0543 | 79.5635
12.5 | 1.4625 | 0.01965 | -0.0506 | 74.4275
13 | 1.4869 | 0.02122 | -0.0474 | 70.0707
13.5 | 1.5091 | 0.02305 | -0.0442 | 65.4707
14 | 1.5276 | 0.02521 | -0.041 | 60.595
14.5 | 1.5455 | 0.02757 | -0.0381 | 56.0573
15 | 1.5648 | 0.02998 | -0.0357 | 52.1948
15.5 | 1.5826 | 0.03261 | -0.0334 | 48.5311
16 | 1.5995 | 0.03544 | -0.0314 | 45.1326
16.5 | 1.6136 | 0.03864 | -0.0295 | 41.7598
17 | 1.6254 | 0.04218 | -0.0279 | 38.5349
17.5 | 1.6592 | 0.0462 | -0.0314 | 35.9134

## 85. Re 6M Mach 0.25 (1)
BIGFOIL.COM POLAR EXPORT
fx60160
FX 60-160 |  |  |  | Cl Max: | 1.698 | at alpha= | 11 | deg
JavaFoil+Calcfoil stall+Eppler ext transition |  |  |  | L/D Max: | 164.066 | at alpha= | 3.5 | deg
Re: | 6000000 |  |  | Cd Min: | 0.00477 | at alpha= | -1 | deg
Mach: | 0.25 |  |  | Cl=0 at alpha= | -4.6693 | deg
|  |  |  | @ Cl=0.1, Cd= | 0.0059346
|  |  |  | @ Cl=0.4, Cd= | 0.00531
|  |  |  | @ Cl=0.6, Cd= | 0.0054995
alpha (deg) | Cl | Cd | Cm | Cl/Cd
-17.5 | -0.501 | 0.14008 | -0.041 | -3.574
-17 | -0.543 | 0.12861 | -0.043 | -4.218
-16.5 | -0.579 | 0.12039 | -0.044 | -4.813
-16 | -0.611 | 0.11359 | -0.046 | -5.38
-15.5 | -0.637 | 0.10526 | -0.047 | -6.05
-15 | -0.657 | 0.09875 | -0.049 | -6.652
-14.5 | -0.669 | 0.0941 | -0.049 | -7.113
-14 | -0.668 | 0.08694 | -0.052 | -7.684
-13.5 | -0.67 | 0.07415 | -0.06 | -9.031
-13 | -0.655 | 0.07249 | -0.06 | -9.038
-12.5 | -0.72 | 0.02265 | -0.086 | -31.797
-12 | -0.705 | 0.01841 | -0.089 | -38.293
-11.5 | -0.682 | 0.01595 | -0.091 | -42.757
-11 | -0.652 | 0.01434 | -0.093 | -45.485
-10.5 | -0.617 | 0.01312 | -0.095 | -47.041
-10 | -0.578 | 0.01223 | -0.096 | -47.236
-9.5 | -0.536 | 0.01107 | -0.098 | -48.418
-9 | -0.492 | 0.01001 | -0.1 | -49.106
-8.5 | -0.445 | 0.00845 | -0.103 | -52.662
-8 | -0.397 | 0.00772 | -0.105 | -51.378
-7.5 | -0.341 | 0.00749 | -0.107 | -45.48
-7 | -0.283 | 0.00727 | -0.108 | -38.947
-6.5 | -0.224 | 0.00768 | -0.109 | -29.145
-6 | -0.164 | 0.00694 | -0.111 | -23.614
-5.5 | -0.103 | 0.00642 | -0.112 | -16.01
-5 | -0.041 | 0.00627 | -0.113 | -6.535
-4.5 | 0.021 | 0.00611 | -0.114 | 3.48
-4 | 0.084 | 0.00596 | -0.116 | 14.079
-3.5 | 0.147 | 0.00586 | -0.117 | 25.033
-3 | 0.21 | 0.00574 | -0.118 | 36.565
-2.5 | 0.273 | 0.0057 | -0.12 | 47.843
-2 | 0.337 | 0.00556 | -0.121 | 60.521
-1.5 | 0.4 | 0.00531 | -0.122 | 75.243
-1 | 0.463 | 0.00477 | -0.123 | 96.956
-0.5 | 0.526 | 0.00555 | -0.125 | 94.682
0 | 0.593 | 0.00547 | -0.126 | 108.565
0.5 | 0.657 | 0.00574 | -0.127 | 114.494
1 | 0.718 | 0.00551 | -0.128 | 130.425
1.5 | 0.781 | 0.00615 | -0.129 | 126.931
2 | 0.844 | 0.00567 | -0.131 | 148.775
2.5 | 0.907 | 0.00589 | -0.132 | 154.053
3 | 0.97 | 0.00608 | -0.133 | 159.485
3.5 | 1.031 | 0.00628 | -0.134 | 164.066
4 | 1.092 | 0.00977 | -0.135 | 111.69
4.5 | 1.151 | 0.01038 | -0.136 | 110.937
5 | 1.21 | 0.00991 | -0.137 | 122.059
5.5 | 1.268 | 0.01047 | -0.139 | 121.14
6 | 1.324 | 0.01093 | -0.14 | 121.156
6.5 | 1.379 | 0.0113 | -0.141 | 122.109
7 | 1.433 | 0.01178 | -0.142 | 121.6
7.5 | 1.484 | 0.01223 | -0.143 | 121.328
8 | 1.534 | 0.01257 | -0.144 | 122.02
8.5 | 1.581 | 0.01306 | -0.145 | 121.015
9 | 1.625 | 0.01359 | -0.146 | 119.522
9.5 | 1.658 | 0.01418 | -0.147 | 116.974
10 | 1.68 | 0.01488 | -0.148 | 112.94
10.5 | 1.694 | 0.01576 | -0.149 | 107.448
11 | 1.698 | 0.01641 | -0.15 | 103.47
11.5 | 1.692 | 0.01722 | -0.151 | 98.259
12 | 1.676 | 0.02032 | -0.151 | 82.475
12.5 | 1.617 | 0.02306 | -0.149 | 70.115
13 | 1.57 | 0.02509 | -0.149 | 62.586
13.5 | 1.512 | 0.02762 | -0.149 | 54.733
14 | 1.442 | 0.03077 | -0.148 | 46.86
14.5 | 1.359 | 0.03489 | -0.147 | 38.959
15 | 1.262 | 0.04208 | -0.145 | 29.988
15.5 | 1.171 | 0.04695 | -0.144 | 24.932
16 | 0.996 | 0.09095 | -0.121 | 10.952

## 86. Re 6M Mach 0.25 (2)
BIGFOIL.COM POLAR EXPORT
fx60160
FX 60-160 |  |  |  | Cl Max: | 1.6501 | at alpha= | 19 | deg
XFOIL ncrit=9 |  |  |  | L/D Max: | 146.912 | at alpha= | 2 | deg
Re: | 6000000 |  |  | Cd Min: | 0.18029 | at alpha= | -20 | deg
Mach: | 0.25 |  |  | Cl=0 at alpha= | -4.3007 | deg
|  |  |  | @ Cl=0.1, Cd= | 0.0060991
|  |  |  | @ Cl=0.4, Cd= | 0.0046878
|  |  |  | @ Cl=0.6, Cd= | 0.0044203
alpha (deg) | Cl | Cd | Cm | Cl/Cd
-20 | -0.6025 | 0.18029 | -0.0317 | -3.3418
-19.5 | -0.6048 | 0.17105 | -0.0363 | -3.5358
-19 | -1.0305 | 0.08649 | -0.0882 | -11.9147
-18.5 | -1.1066 | 0.06906 | -0.0992 | -16.0237
-18 | -1.1496 | 0.05742 | -0.1056 | -20.0209
-17.5 | -1.1787 | 0.04638 | -0.1137 | -25.414
-17 | -1.1851 | 0.03863 | -0.1189 | -30.6782
-16.5 | -1.176 | 0.03282 | -0.1227 | -35.8318
-16 | -1.1638 | 0.02836 | -0.1239 | -41.0367
-15.5 | -1.1376 | 0.02479 | -0.1253 | -45.8895
-15 | -1.1007 | 0.02158 | -0.1277 | -51.0056
-14.5 | -1.052 | 0.01884 | -0.131 | -55.8386
-14 | -0.9873 | 0.01663 | -0.136 | -59.3686
-13.5 | -0.9105 | 0.01453 | -0.143 | -62.6635
-13 | -0.8749 | 0.01311 | -0.1414 | -66.7353
-12.5 | -0.8632 | 0.01214 | -0.1343 | -71.1038
-12 | -0.8374 | 0.01147 | -0.1286 | -73.0078
-11.5 | -0.799 | 0.01098 | -0.1248 | -72.7687
-11 | -0.7519 | 0.01052 | -0.1225 | -71.4734
-10.5 | -0.7033 | 0.00993 | -0.1206 | -70.8258
-10 | -0.6509 | 0.0095 | -0.1193 | -68.5158
-9.5 | -0.5963 | 0.00914 | -0.1184 | -65.2407
-9 | -0.542 | 0.00867 | -0.1175 | -62.5144
-8.5 | -0.4863 | 0.00831 | -0.1169 | -58.5199
-8 | -0.4294 | 0.00802 | -0.1165 | -53.5411
-7.5 | -0.3716 | 0.00776 | -0.1163 | -47.8866
-7 | -0.3151 | 0.00742 | -0.116 | -42.4663
-6.5 | -0.257 | 0.00716 | -0.116 | -35.8939
-6 | -0.1989 | 0.00697 | -0.1159 | -28.5366
-5.5 | -0.1404 | 0.00674 | -0.1161 | -20.8309
-4.5 | -0.0232 | 0.00641 | -0.1164 | -3.6193
-4 | 0.035 | 0.00624 | -0.1166 | 5.609
-3.5 | 0.0942 | 0.00611 | -0.117 | 15.4173
-3 | 0.1527 | 0.006 | -0.1172 | 25.45
-2.5 | 0.2116 | 0.00588 | -0.1176 | 35.9864
-2 | 0.2702 | 0.00578 | -0.1179 | 46.7474
-1.5 | 0.3266 | 0.00542 | -0.118 | 60.2583
-1 | 0.381 | 0.0048 | -0.1179 | 79.375
-0.5 | 0.4369 | 0.00447 | -0.1179 | 97.7405
0 | 0.4944 | 0.00432 | -0.118 | 114.4444
0.5 | 0.5526 | 0.00432 | -0.1183 | 127.9167
1 | 0.6093 | 0.00444 | -0.1182 | 137.2297
1.5 | 0.6656 | 0.00457 | -0.118 | 145.6455
2 | 0.7184 | 0.00489 | -0.1172 | 146.9121
2.5 | 0.7693 | 0.00527 | -0.1159 | 145.9772
3 | 0.8188 | 0.00572 | -0.1144 | 143.1469
3.5 | 0.8644 | 0.00628 | -0.1122 | 137.6433
4 | 0.8998 | 0.00722 | -0.1079 | 124.626
4.5 | 0.9211 | 0.00849 | -0.1009 | 108.4923
5 | 0.9579 | 0.00894 | -0.0968 | 107.1477
5.5 | 0.9982 | 0.00938 | -0.0933 | 106.4179
6 | 1.0386 | 0.00983 | -0.0899 | 105.6562
6.5 | 1.0792 | 0.01028 | -0.0867 | 104.9805
7 | 1.1202 | 0.01074 | -0.0836 | 104.3017
7.5 | 1.1591 | 0.01129 | -0.0801 | 102.6661
8 | 1.2002 | 0.01179 | -0.0772 | 101.7981
8.5 | 1.2391 | 0.01236 | -0.0739 | 100.2508
9 | 1.2752 | 0.01307 | -0.0703 | 97.5669
9.5 | 1.3105 | 0.01387 | -0.0667 | 94.4845
10 | 1.347 | 0.01467 | -0.0634 | 91.82
10.5 | 1.3784 | 0.01571 | -0.0595 | 87.7403
11.5 | 1.4169 | 0.01928 | -0.0495 | 73.4907
12.5 | 1.4624 | 0.02318 | -0.0419 | 63.0889
13 | 1.483 | 0.0255 | -0.0384 | 58.1569
13.5 | 1.5019 | 0.0281 | -0.0351 | 53.4484
14 | 1.5185 | 0.03103 | -0.0321 | 48.9365
14.5 | 1.5379 | 0.03391 | -0.0296 | 45.3524
15 | 1.5543 | 0.03721 | -0.0272 | 41.771
15.5 | 1.5683 | 0.04087 | -0.0252 | 38.3729
16 | 1.58 | 0.04495 | -0.0234 | 35.1502
16.5 | 1.5885 | 0.04952 | -0.0219 | 32.0779
17 | 1.5949 | 0.05455 | -0.021 | 29.2374
17.5 | 1.5992 | 0.06 | -0.0204 | 26.6533
18.5 | 1.6433 | 0.07384 | -0.0297 | 22.2549
19 | 1.6501 | 0.08254 | -0.0343 | 19.9915
19.5 | 1.6403 | 0.08953 | -0.0342 | 18.3212
20 | 1.6233 | 0.09695 | -0.0339 | 16.7437

## 87. Re 6M Mach 0.50 (1)
BIGFOIL.COM POLAR EXPORT
fx60160
FX 60-160 |  |  |  | Cl Max: | 1.606 | at alpha= | 8.5 | deg
JavaFoil+Calcfoil stall+Eppler ext transition |  |  |  | L/D Max: | 162.254 | at alpha= | 3.5 | deg
Re: | 6000000 |  |  | Cd Min: | 0.00534 | at alpha= | 0 | deg
Mach: | 0.5 |  |  | Cl=0 at alpha= | -4.6714 | deg
|  |  |  | @ Cl=0.1, Cd= | 0.0063493
|  |  |  | @ Cl=0.4, Cd= | 0.0062355
|  |  |  | @ Cl=0.6, Cd= | 0.005718
alpha (deg) | Cl | Cd | Cm | Cl/Cd
-20 | -0.855 | 0.15664 | -0.049 | -5.461
-19.5 | -0.831 | 0.15553 | -0.051 | -5.341
-19 | -0.806 | 0.14382 | -0.054 | -5.606
-18.5 | -0.776 | 0.14185 | -0.053 | -5.473
-18 | -0.749 | 0.13257 | -0.054 | -5.65
-17.5 | -0.72 | 0.13243 | -0.053 | -5.435
-17 | -0.691 | 0.12694 | -0.052 | -5.442
-16.5 | -0.662 | 0.12268 | -0.051 | -5.399
-16 | -0.635 | 0.11669 | -0.052 | -5.442
-15.5 | -0.607 | 0.11283 | -0.052 | -5.383
-15 | -0.58 | 0.11208 | -0.053 | -5.172
-14.5 | -0.552 | 0.10661 | -0.053 | -5.178
-14 | -0.524 | 0.10149 | -0.054 | -5.167
-13.5 | -0.497 | 0.09636 | -0.054 | -5.154
-13 | -0.469 | 0.09431 | -0.056 | -4.974
-12.5 | -0.441 | 0.08924 | -0.056 | -4.942
-12 | -0.413 | 0.08372 | -0.055 | -4.927
-11.5 | -0.385 | 0.07626 | -0.056 | -5.048
-11 | -0.357 | 0.07072 | -0.057 | -5.048
-10.5 | -0.329 | 0.06671 | -0.057 | -4.932
-10 | -0.3 | 0.0656 | -0.055 | -4.58
-9.5 | -0.273 | 0.05899 | -0.061 | -4.635
-9 | -0.336 | 0.05492 | -0.063 | -6.123
-8.5 | -0.413 | 0.01454 | -0.109 | -28.432
-8 | -0.392 | 0.0124 | -0.113 | -31.565
-7.5 | -0.349 | 0.01105 | -0.115 | -31.575
-7 | -0.297 | 0.01021 | -0.117 | -29.061
-6.5 | -0.24 | 0.00935 | -0.119 | -25.615
-6 | -0.178 | 0.00862 | -0.122 | -20.656
-5.5 | -0.114 | 0.00798 | -0.125 | -14.242
-5 | -0.046 | 0.00674 | -0.126 | -6.757
-4.5 | 0.024 | 0.00654 | -0.128 | 3.62
-4 | 0.093 | 0.00637 | -0.129 | 14.68
-3.5 | 0.164 | 0.00616 | -0.131 | 26.574
-3 | 0.234 | 0.00603 | -0.132 | 38.854
-2.5 | 0.305 | 0.00604 | -0.134 | 50.461
-2 | 0.376 | 0.00656 | -0.135 | 57.279
-1.5 | 0.447 | 0.0056 | -0.136 | 79.716
-1 | 0.517 | 0.00541 | -0.138 | 95.663
-0.5 | 0.588 | 0.00579 | -0.139 | 101.573
0 | 0.663 | 0.00534 | -0.141 | 124.177
0.5 | 0.734 | 0.0063 | -0.142 | 116.622
1 | 0.802 | 0.00582 | -0.143 | 137.806
1.5 | 0.872 | 0.00606 | -0.145 | 143.81
2 | 0.942 | 0.00628 | -0.146 | 150.124
2.5 | 1.012 | 0.00647 | -0.147 | 156.375
3 | 1.082 | 0.00675 | -0.149 | 160.327
3.5 | 1.149 | 0.00708 | -0.15 | 162.254
4 | 1.215 | 0.01166 | -0.151 | 104.236
4.5 | 1.279 | 0.01232 | -0.152 | 103.841
5 | 1.341 | 0.0129 | -0.154 | 103.89
5.5 | 1.399 | 0.01262 | -0.155 | 110.916
6 | 1.454 | 0.01331 | -0.156 | 109.262
6.5 | 1.504 | 0.01395 | -0.157 | 107.821
7 | 1.548 | 0.0147 | -0.158 | 105.28
7.5 | 1.582 | 0.01567 | -0.16 | 100.976
8 | 1.604 | 0.01653 | -0.161 | 97.011
8.5 | 1.606 | 0.01973 | -0.162 | 81.406
9 | 1.544 | 0.02139 | -0.161 | 72.193
9.5 | 1.229 | 0.0259 | -0.159 | 47.456
10 | 0.827 | 0.07355 | -0.079 | 11.249
10.5 | 0.855 | 0.07569 | -0.079 | 11.296
11 | 0.885 | 0.07935 | -0.086 | 11.156
11.5 | 0.916 | 0.08185 | -0.093 | 11.19
12 | 0.944 | 0.09152 | -0.094 | 10.314
12.5 | 0.97 | 0.09312 | -0.093 | 10.419
13 | 0.998 | 0.09525 | -0.094 | 10.476
13.5 | 1.028 | 0.10059 | -0.098 | 10.22

## 88. Re 6M Mach 0.50 (2)
BIGFOIL.COM POLAR EXPORT
fx60160
FX 60-160 |  |  |  | Cl Max: | 1.465 | at alpha= | 13 | deg
XFOIL ncrit=9 |  |  |  | L/D Max: | 151.696 | at alpha= | 2.5 | deg
Re: | 6000000 |  |  | Cd Min: | 0.17581 | at alpha= | 18 | deg
Mach: | 0.5 |  |  | Cl=0 at alpha= | -4.2056 | deg
|  |  |  | @ Cl=0.1, Cd= | 0.0064316
|  |  |  | @ Cl=0.4, Cd= | 0.005454
|  |  |  | @ Cl=0.6, Cd= | 0.0046139
alpha (deg) | Cl | Cd | Cm | Cl/Cd
-14 | -0.3399 | 0.11706 | -0.0952 | -2.9036
-13.5 | -0.3616 | 0.10219 | -0.1061 | -3.5385
-13 | -0.3751 | 0.08967 | -0.1159 | -4.1831
-12.5 | -0.385 | 0.07818 | -0.125 | -4.9245
-12 | -0.3988 | 0.06518 | -0.1359 | -6.1184
-11.5 | -0.3978 | 0.04747 | -0.1624 | -8.38
-11 | -0.4184 | 0.03749 | -0.1723 | -11.1603
-10.5 | -0.4497 | 0.03006 | -0.1744 | -14.9601
-10 | -0.4893 | 0.02355 | -0.1722 | -20.7771
-9.5 | -0.5282 | 0.01787 | -0.166 | -29.5579
-9 | -0.5389 | 0.01438 | -0.158 | -37.4757
-8.5 | -0.534 | 0.01204 | -0.1489 | -44.3522
-8 | -0.4945 | 0.01041 | -0.1432 | -47.5024
-7.5 | -0.4356 | 0.00956 | -0.1396 | -45.5649
-7 | -0.3729 | 0.00886 | -0.1368 | -42.088
-6.5 | -0.3076 | 0.00832 | -0.1347 | -36.9712
-6 | -0.2423 | 0.00776 | -0.133 | -31.2242
-5.5 | -0.1748 | 0.00742 | -0.1319 | -23.558
-5 | -0.1069 | 0.00714 | -0.1311 | -14.972
-4.5 | -0.0398 | 0.00684 | -0.1304 | -5.8187
-4 | 0.0278 | 0.00664 | -0.13 | 4.1867
-3.5 | 0.0953 | 0.00644 | -0.1299 | 14.7981
-3 | 0.1622 | 0.00632 | -0.1297 | 25.6646
-2.5 | 0.2295 | 0.00616 | -0.1298 | 37.2565
-2 | 0.2957 | 0.00606 | -0.1298 | 48.7954
-1.5 | 0.3621 | 0.00595 | -0.1299 | 60.8571
-1 | 0.4217 | 0.00517 | -0.1293 | 81.5667
-0.5 | 0.4851 | 0.00492 | -0.129 | 98.5976
0 | 0.5474 | 0.00463 | -0.1286 | 118.2289
0.5 | 0.6126 | 0.00461 | -0.1285 | 132.885
1 | 0.6761 | 0.00473 | -0.128 | 142.9387
1.5 | 0.7372 | 0.00491 | -0.1269 | 150.1426
2 | 0.7941 | 0.00524 | -0.125 | 151.5458
2.5 | 0.8495 | 0.0056 | -0.1226 | 151.6964
3 | 0.9007 | 0.00598 | -0.1193 | 150.6187
3.5 | 0.9382 | 0.00654 | -0.1133 | 143.4557
4 | 0.9406 | 0.00799 | -0.101 | 117.7222
4.5 | 0.936 | 0.00981 | -0.0881 | 95.4128
5 | 0.9768 | 0.01056 | -0.0832 | 92.5
5.5 | 1.0173 | 0.01138 | -0.0784 | 89.3937
6 | 1.0583 | 0.01228 | -0.0738 | 86.1808
6.5 | 1.1023 | 0.01317 | -0.0696 | 83.6978
7 | 1.1425 | 0.01428 | -0.065 | 80.007
7.5 | 1.1819 | 0.01556 | -0.0605 | 75.9576
8 | 1.2225 | 0.01696 | -0.0562 | 72.0814
8.5 | 1.2613 | 0.01857 | -0.052 | 67.9214
9 | 1.2976 | 0.02045 | -0.0476 | 63.4523
9.5 | 1.3327 | 0.02256 | -0.0433 | 59.0736
10 | 1.3691 | 0.02479 | -0.0393 | 55.2279
11 | 1.4068 | 0.03184 | -0.03 | 44.1834
11.5 | 1.4246 | 0.03586 | -0.0259 | 39.7267
12 | 1.4403 | 0.04035 | -0.0222 | 35.6952
12.5 | 1.4568 | 0.04512 | -0.0189 | 32.2872
13 | 1.465 | 0.05097 | -0.0159 | 28.7424
13.5 | 1.4539 | 0.05876 | -0.014 | 24.743
14 | 1.427 | 0.06834 | -0.0137 | 20.8809
14.5 | 1.3958 | 0.07901 | -0.0153 | 17.6661
15 | 1.3584 | 0.09136 | -0.0192 | 14.8687
16 | 1.2868 | 0.11881 | -0.0328 | 10.8307
16.5 | 1.2598 | 0.13252 | -0.0411 | 9.5065
17.5 | 1.2084 | 0.16128 | -0.0605 | 7.4926
18 | 1.1861 | 0.17581 | -0.0708 | 6.7465

## 89. Re 7M Mach 0.00 (1)
BIGFOIL.COM POLAR EXPORT
fx60160
FX 60-160 |  |  |  | Cl Max: | 1.735 | at alpha= | 12.5 | deg
JavaFoil+Calcfoil stall+Eppler ext transition |  |  |  | L/D Max: | 163.64 | at alpha= | 3.5 | deg
Re: | 7000000 |  |  | Cd Min: | 0.0051 | at alpha= | -2 | deg
Mach: | 0 |  |  | Cl=0 at alpha= | -4.6721 | deg
|  |  |  | @ Cl=0.1, Cd= | 0.0057944
|  |  |  | @ Cl=0.4, Cd= | 0.0052354
|  |  |  | @ Cl=0.6, Cd= | 0.0053234
alpha (deg) | Cl | Cd | Cm | Cl/Cd
-19.5 | -0.709 | 0.14187 | -0.042 | -4.998
-19 | -0.723 | 0.13694 | -0.042 | -5.277
-18.5 | -0.736 | 0.1301 | -0.044 | -5.658
-18 | -0.751 | 0.1191 | -0.047 | -6.303
-17.5 | -0.761 | 0.11196 | -0.049 | -6.799
-17 | -0.771 | 0.10391 | -0.051 | -7.417
-16.5 | -0.779 | 0.09429 | -0.054 | -8.261
-16 | -0.774 | 0.09501 | -0.053 | -8.151
-15.5 | -0.778 | 0.08498 | -0.056 | -9.15
-15 | -0.799 | 0.06109 | -0.066 | -13.077
-14.5 | -0.834 | 0.03287 | -0.076 | -25.383
-14 | -0.831 | 0.02397 | -0.08 | -34.677
-13.5 | -0.813 | 0.02071 | -0.082 | -39.276
-13 | -0.789 | 0.01863 | -0.084 | -42.364
-12.5 | -0.763 | 0.01649 | -0.086 | -46.281
-12 | -0.733 | 0.01484 | -0.087 | -49.361
-11.5 | -0.699 | 0.01328 | -0.089 | -52.656
-11 | -0.661 | 0.01228 | -0.091 | -53.873
-10.5 | -0.622 | 0.01129 | -0.093 | -55.094
-10 | -0.581 | 0.0102 | -0.095 | -56.917
-9.5 | -0.537 | 0.00936 | -0.097 | -57.391
-9 | -0.494 | 0.00777 | -0.099 | -63.624
-8.5 | -0.442 | 0.00756 | -0.101 | -58.459
-8 | -0.388 | 0.00786 | -0.102 | -49.286
-7.5 | -0.332 | 0.00778 | -0.103 | -42.718
-7 | -0.275 | 0.00715 | -0.104 | -38.541
-6.5 | -0.218 | 0.0069 | -0.106 | -31.536
-6 | -0.159 | 0.00643 | -0.107 | -24.73
-5.5 | -0.1 | 0.00627 | -0.108 | -15.913
-5 | -0.04 | 0.00609 | -0.11 | -6.526
-4.5 | 0.021 | 0.00599 | -0.111 | 3.446
-4 | 0.081 | 0.00581 | -0.112 | 14
-3.5 | 0.142 | 0.00576 | -0.113 | 24.683
-3 | 0.203 | 0.00565 | -0.115 | 35.988
-2.5 | 0.264 | 0.00569 | -0.116 | 46.474
-2 | 0.326 | 0.0051 | -0.117 | 63.909
-1.5 | 0.387 | 0.00518 | -0.118 | 74.701
-1 | 0.448 | 0.00544 | -0.119 | 82.37
-0.5 | 0.509 | 0.00541 | -0.121 | 94.203
0 | 0.575 | 0.00543 | -0.122 | 105.85
0.5 | 0.636 | 0.00517 | -0.123 | 123.102
1 | 0.695 | 0.00598 | -0.124 | 116.251
1.5 | 0.757 | 0.00603 | -0.125 | 125.438
2 | 0.818 | 0.00557 | -0.127 | 146.707
2.5 | 0.878 | 0.0057 | -0.128 | 154.023
3 | 0.939 | 0.00662 | -0.129 | 141.972
3.5 | 0.999 | 0.0061 | -0.13 | 163.64
4 | 1.058 | 0.00916 | -0.131 | 115.539
4.5 | 1.116 | 0.00979 | -0.132 | 114.066
5 | 1.174 | 0.00932 | -0.133 | 125.913
5.5 | 1.23 | 0.00981 | -0.134 | 125.368
6 | 1.286 | 0.0102 | -0.135 | 126.15
6.5 | 1.341 | 0.01059 | -0.136 | 126.643
7 | 1.394 | 0.01097 | -0.137 | 127.032
7.5 | 1.446 | 0.01135 | -0.138 | 127.363
8 | 1.497 | 0.01164 | -0.139 | 128.561
8.5 | 1.546 | 0.01201 | -0.14 | 128.715
9 | 1.592 | 0.01248 | -0.141 | 127.564
9.5 | 1.631 | 0.01296 | -0.142 | 125.842
10 | 1.662 | 0.01354 | -0.143 | 122.763
10.5 | 1.688 | 0.0142 | -0.144 | 118.939
11 | 1.709 | 0.01482 | -0.145 | 115.32
11.5 | 1.724 | 0.01538 | -0.146 | 112.103
12 | 1.732 | 0.016 | -0.147 | 108.235
12.5 | 1.735 | 0.0169 | -0.148 | 102.634
13 | 1.731 | 0.01833 | -0.149 | 94.479
13.5 | 1.698 | 0.02163 | -0.147 | 78.492
14 | 1.674 | 0.02312 | -0.147 | 72.369
14.5 | 1.647 | 0.02475 | -0.147 | 66.545
15 | 1.615 | 0.02638 | -0.147 | 61.225
15.5 | 1.576 | 0.02884 | -0.147 | 54.649
16 | 1.537 | 0.03095 | -0.147 | 49.673
16.5 | 1.494 | 0.0334 | -0.147 | 44.731
17 | 1.446 | 0.03672 | -0.146 | 39.39
17.5 | 1.392 | 0.0422 | -0.145 | 32.991

## 90. Re 7M Mach 0.00 (2)
BIGFOIL.COM POLAR EXPORT
fx60160
FX 60-160 |  |  |  | Cl Max: | 1.7656 | at alpha= | 19.5 | deg
XFOIL ncrit=9 |  |  |  | L/D Max: | 143.839 | at alpha= | 1.5 | deg
Re: | 7000000 |  |  | Cd Min: | 0.06726 | at alpha= | 20 | deg
Mach: | 0 |  |  | Cl=0 at alpha= | -4.328 | deg
|  |  |  | @ Cl=0.1, Cd= | 0.0058676
|  |  |  | @ Cl=0.4, Cd= | 0.0045163
|  |  |  | @ Cl=0.6, Cd= | 0.0043208
alpha (deg) | Cl | Cd | Cm | Cl/Cd
-14.5 | -0.9923 | 0.01268 | -0.1281 | -78.2571
-14 | -0.9707 | 0.01199 | -0.1233 | -80.9591
-13.5 | -0.9353 | 0.01135 | -0.1208 | -82.4053
-13 | -0.8976 | 0.0107 | -0.1185 | -83.8879
-12.5 | -0.8579 | 0.01027 | -0.1163 | -83.5346
-12 | -0.8178 | 0.01001 | -0.1139 | -81.6983
-11.5 | -0.7723 | 0.00964 | -0.1126 | -80.1141
-11 | -0.7246 | 0.00922 | -0.1117 | -78.59
-10.5 | -0.6742 | 0.00889 | -0.1113 | -75.838
-10 | -0.6224 | 0.0086 | -0.111 | -72.3721
-9.5 | -0.5703 | 0.00829 | -0.1108 | -68.7937
-9 | -0.5176 | 0.00795 | -0.1107 | -65.1069
-8.5 | -0.4636 | 0.00768 | -0.1108 | -60.3646
-7.5 | -0.3541 | 0.00723 | -0.1111 | -48.9765
-7 | -0.2996 | 0.00698 | -0.1112 | -42.9226
-6.5 | -0.2437 | 0.00677 | -0.1115 | -35.997
-6 | -0.1879 | 0.00662 | -0.1118 | -28.3837
-5.5 | -0.1321 | 0.00642 | -0.1121 | -20.5763
-5 | -0.0759 | 0.00627 | -0.1124 | -12.1053
-4.5 | -0.0194 | 0.00614 | -0.1128 | -3.1596
-4 | 0.037 | 0.00599 | -0.1132 | 6.177
-3.5 | 0.0936 | 0.00588 | -0.1136 | 15.9184
-3 | 0.1504 | 0.00577 | -0.114 | 26.0659
-2.5 | 0.2067 | 0.00568 | -0.1144 | 36.3908
-2 | 0.2637 | 0.00557 | -0.1148 | 47.3429
-1.5 | 0.3181 | 0.00526 | -0.1149 | 60.4753
-1 | 0.371 | 0.00467 | -0.1149 | 79.4433
-0.5 | 0.4257 | 0.00438 | -0.1151 | 97.1918
0 | 0.4805 | 0.00422 | -0.1152 | 113.8626
1 | 0.5914 | 0.00429 | -0.1155 | 137.8555
1.5 | 0.6444 | 0.00448 | -0.1151 | 143.8393
2 | 0.6941 | 0.00486 | -0.1142 | 142.8189
2.5 | 0.7435 | 0.00525 | -0.1132 | 141.619
3.5 | 0.8379 | 0.00621 | -0.1103 | 134.9275
4 | 0.876 | 0.00706 | -0.1071 | 124.0793
4.5 | 0.9066 | 0.00818 | -0.1025 | 110.8313
5 | 0.9529 | 0.00855 | -0.1009 | 111.4503
5.5 | 0.9989 | 0.0089 | -0.0993 | 112.236
6 | 1.0397 | 0.00924 | -0.0966 | 112.5216
6.5 | 1.0788 | 0.00958 | -0.0935 | 112.6096
7 | 1.1185 | 0.00995 | -0.0906 | 112.4121
7.5 | 1.1576 | 0.01037 | -0.0877 | 111.6297
8 | 1.1984 | 0.01074 | -0.0853 | 111.5829
8.5 | 1.2367 | 0.01117 | -0.0825 | 110.7162
9 | 1.273 | 0.01169 | -0.0794 | 108.8965
9.5 | 1.3101 | 0.01221 | -0.0765 | 107.2973
10 | 1.3465 | 0.01276 | -0.0737 | 105.5251
10.5 | 1.3803 | 0.01343 | -0.0705 | 102.7774
11 | 1.4115 | 0.01423 | -0.0671 | 99.1918
11.5 | 1.4259 | 0.01579 | -0.0613 | 90.304
12 | 1.4493 | 0.01709 | -0.0572 | 84.804
12.5 | 1.4745 | 0.01838 | -0.0537 | 80.2231
13 | 1.4986 | 0.01982 | -0.0504 | 75.6105
13.5 | 1.521 | 0.02148 | -0.0471 | 70.8101
14.5 | 1.5614 | 0.02541 | -0.0411 | 61.4482
15 | 1.5824 | 0.02751 | -0.0386 | 57.5209
15.5 | 1.6007 | 0.02991 | -0.0362 | 53.5172
16 | 1.6175 | 0.03255 | -0.034 | 49.6928
16.5 | 1.6321 | 0.0355 | -0.0319 | 45.9746
17 | 1.6457 | 0.03865 | -0.0301 | 42.5796
17.5 | 1.6579 | 0.04204 | -0.0285 | 39.4363
18 | 1.7063 | 0.04726 | -0.0367 | 36.1045
18.5 | 1.7341 | 0.05177 | -0.0396 | 33.4962
19 | 1.7612 | 0.05706 | -0.0435 | 30.8658
19.5 | 1.7656 | 0.0618 | -0.0427 | 28.5696
20 | 1.7651 | 0.06726 | -0.0422 | 26.2429

## 91. Re 7M Mach 0.10 (1)
BIGFOIL.COM POLAR EXPORT
fx60160
FX 60-160 |  |  |  | Cl Max: | 1.727 | at alpha= | 12 | deg
JavaFoil+Calcfoil stall+Eppler ext transition |  |  |  | L/D Max: | 163.648 | at alpha= | 3.5 | deg
Re: | 7000000 |  |  | Cd Min: | 0.00512 | at alpha= | -2 | deg
Mach: | 0.1 |  |  | Cl=0 at alpha= | -4.6721 | deg
|  |  |  | @ Cl=0.1, Cd= | 0.0058228
|  |  |  | @ Cl=0.4, Cd= | 0.0052479
|  |  |  | @ Cl=0.6, Cd= | 0.0053387
alpha (deg) | Cl | Cd | Cm | Cl/Cd
-19 | -0.687 | 0.1381 | -0.043 | -4.975
-18.5 | -0.703 | 0.13282 | -0.043 | -5.29
-18 | -0.72 | 0.12305 | -0.046 | -5.848
-17.5 | -0.733 | 0.11602 | -0.047 | -6.314
-17 | -0.744 | 0.1089 | -0.049 | -6.836
-16.5 | -0.754 | 0.1007 | -0.052 | -7.491
-16 | -0.754 | 0.09984 | -0.05 | -7.554
-15.5 | -0.759 | 0.09109 | -0.054 | -8.328
-15 | -0.761 | 0.08203 | -0.057 | -9.272
-14.5 | -0.792 | 0.05125 | -0.07 | -15.446
-14 | -0.819 | 0.02625 | -0.08 | -31.195
-13.5 | -0.804 | 0.02232 | -0.082 | -36.026
-13 | -0.784 | 0.01922 | -0.084 | -40.786
-12.5 | -0.759 | 0.01701 | -0.086 | -44.609
-12 | -0.731 | 0.0149 | -0.088 | -49.061
-11.5 | -0.698 | 0.01353 | -0.09 | -51.573
-11 | -0.661 | 0.01251 | -0.091 | -52.856
-10.5 | -0.621 | 0.01165 | -0.093 | -53.329
-10 | -0.581 | 0.01042 | -0.095 | -55.765
-9.5 | -0.537 | 0.00952 | -0.097 | -56.413
-9 | -0.496 | 0.00785 | -0.1 | -63.094
-8.5 | -0.443 | 0.00752 | -0.101 | -58.917
-8 | -0.389 | 0.00795 | -0.102 | -48.965
-7.5 | -0.334 | 0.00689 | -0.104 | -48.397
-7 | -0.277 | 0.00715 | -0.105 | -38.715
-6.5 | -0.219 | 0.00698 | -0.106 | -31.319
-6 | -0.16 | 0.00643 | -0.108 | -24.865
-5.5 | -0.1 | 0.00622 | -0.109 | -16.113
-5 | -0.04 | 0.00611 | -0.11 | -6.535
-4.5 | 0.021 | 0.00598 | -0.111 | 3.47
-4 | 0.082 | 0.00587 | -0.113 | 13.917
-3.5 | 0.143 | 0.00571 | -0.114 | 25.032
-3 | 0.204 | 0.006 | -0.115 | 34.047
-2.5 | 0.266 | 0.00567 | -0.116 | 46.899
-2 | 0.328 | 0.00512 | -0.118 | 63.997
-1.5 | 0.389 | 0.0052 | -0.119 | 74.792
-1 | 0.451 | 0.00547 | -0.12 | 82.436
-0.5 | 0.512 | 0.00543 | -0.121 | 94.26
0 | 0.577 | 0.00545 | -0.122 | 105.928
0.5 | 0.639 | 0.00515 | -0.124 | 124.139
1 | 0.699 | 0.00603 | -0.125 | 115.999
1.5 | 0.76 | 0.00602 | -0.126 | 126.285
2 | 0.822 | 0.0056 | -0.127 | 146.746
2.5 | 0.883 | 0.00573 | -0.128 | 154.059
3 | 0.944 | 0.00665 | -0.129 | 141.913
3.5 | 1.004 | 0.00613 | -0.131 | 163.648
4 | 1.063 | 0.00923 | -0.132 | 115.223
4.5 | 1.122 | 0.00985 | -0.133 | 113.882
5 | 1.179 | 0.0094 | -0.134 | 125.471
5.5 | 1.236 | 0.0099 | -0.135 | 124.895
6 | 1.292 | 0.0103 | -0.136 | 125.481
6.5 | 1.347 | 0.01067 | -0.137 | 126.262
7 | 1.4 | 0.01107 | -0.138 | 126.479
7.5 | 1.452 | 0.01148 | -0.139 | 126.529
8 | 1.503 | 0.01175 | -0.14 | 127.871
8.5 | 1.551 | 0.01215 | -0.141 | 127.636
9 | 1.597 | 0.01279 | -0.142 | 124.831
9.5 | 1.636 | 0.0131 | -0.143 | 124.891
10 | 1.666 | 0.01373 | -0.144 | 121.381
10.5 | 1.691 | 0.01436 | -0.145 | 117.72
11 | 1.709 | 0.01497 | -0.146 | 114.174
11.5 | 1.722 | 0.01563 | -0.147 | 110.155
12 | 1.727 | 0.01615 | -0.147 | 106.934
12.5 | 1.727 | 0.01707 | -0.148 | 101.154
13 | 1.701 | 0.02077 | -0.148 | 81.914
13.5 | 1.677 | 0.0224 | -0.147 | 74.889
14 | 1.65 | 0.02385 | -0.147 | 69.198
14.5 | 1.618 | 0.02555 | -0.147 | 63.337
15 | 1.578 | 0.02774 | -0.147 | 56.894
15.5 | 1.538 | 0.02974 | -0.147 | 51.691
16 | 1.487 | 0.03317 | -0.147 | 44.838
16.5 | 1.439 | 0.03566 | -0.147 | 40.351
17 | 1.382 | 0.04084 | -0.145 | 33.835

## 92. Re 7M Mach 0.10 (2)
BIGFOIL.COM POLAR EXPORT
fx60160
FX 60-160 |  |  |  | Cl Max: | 1.7552 | at alpha= | 19.5 | deg
XFOIL ncrit=9 |  |  |  | L/D Max: | 144.254 | at alpha= | 1.5 | deg
Re: | 7000000 |  |  | Cd Min: | 0.07104 | at alpha= | 20 | deg
Mach: | 0.1 |  |  | Cl=0 at alpha= | -4.3248 | deg
|  |  |  | @ Cl=0.1, Cd= | 0.005887
|  |  |  | @ Cl=0.4, Cd= | 0.0045363
|  |  |  | @ Cl=0.6, Cd= | 0.00432
alpha (deg) | Cl | Cd | Cm | Cl/Cd
-20 | -1.3445 | 0.04587 | -0.1016 | -29.3111
-19.5 | -1.3496 | 0.04051 | -0.1027 | -33.3152
-19 | -1.3539 | 0.03586 | -0.1026 | -37.7552
-18.5 | -1.3421 | 0.03152 | -0.1047 | -42.5793
-18 | -1.3171 | 0.02815 | -0.1071 | -46.7886
-17.5 | -1.2863 | 0.02522 | -0.1095 | -51.0032
-17 | -1.2557 | 0.02285 | -0.1105 | -54.954
-16.5 | -1.2234 | 0.02046 | -0.1118 | -59.7947
-16 | -1.1787 | 0.01825 | -0.1149 | -64.5863
-15.5 | -1.1269 | 0.01645 | -0.1185 | -68.5046
-15 | -1.0577 | 0.01499 | -0.1247 | -70.5604
-14.5 | -0.9901 | 0.01336 | -0.1309 | -74.1093
-14 | -0.9668 | 0.01225 | -0.1276 | -78.9224
-13.5 | -0.9371 | 0.01164 | -0.1238 | -80.5069
-13 | -0.901 | 0.01095 | -0.121 | -82.2831
-12.5 | -0.8631 | 0.01045 | -0.1183 | -82.5933
-12 | -0.8237 | 0.01015 | -0.1156 | -81.1527
-11.5 | -0.7774 | 0.00981 | -0.1143 | -79.2457
-11 | -0.73 | 0.00934 | -0.1132 | -78.1585
-10.5 | -0.6795 | 0.00898 | -0.1126 | -75.6682
-10 | -0.6274 | 0.00867 | -0.1122 | -72.3645
-9.5 | -0.5745 | 0.00838 | -0.1119 | -68.5561
-9 | -0.5218 | 0.00802 | -0.1117 | -65.0623
-8.5 | -0.4673 | 0.00773 | -0.1117 | -60.4528
-8 | -0.4125 | 0.00751 | -0.1117 | -54.9268
-7.5 | -0.3568 | 0.00728 | -0.1119 | -49.011
-7 | -0.302 | 0.00701 | -0.1119 | -43.0813
-6.5 | -0.2458 | 0.0068 | -0.1122 | -36.1471
-6 | -0.1896 | 0.00664 | -0.1124 | -28.5542
-5.5 | -0.1333 | 0.00645 | -0.1127 | -20.6667
-5 | -0.0767 | 0.00628 | -0.113 | -12.2134
-4.5 | -0.0199 | 0.00615 | -0.1134 | -3.2358
-4 | 0.0369 | 0.006 | -0.1138 | 6.15
-3.5 | 0.0938 | 0.0059 | -0.1141 | 15.8983
-3 | 0.151 | 0.00578 | -0.1146 | 26.1246
-2.5 | 0.2076 | 0.00569 | -0.1149 | 36.4851
-2 | 0.2649 | 0.00558 | -0.1153 | 47.4731
-1.5 | 0.3197 | 0.00527 | -0.1154 | 60.6641
-1 | 0.3727 | 0.00468 | -0.1154 | 79.6368
-0.5 | 0.4278 | 0.00439 | -0.1156 | 97.4487
0 | 0.483 | 0.00422 | -0.1157 | 114.455
0.5 | 0.539 | 0.00423 | -0.1159 | 127.4232
1 | 0.5944 | 0.0043 | -0.116 | 138.2326
1.5 | 0.6477 | 0.00449 | -0.1156 | 144.2539
2 | 0.6978 | 0.00486 | -0.1146 | 143.5802
2.5 | 0.7474 | 0.00525 | -0.1136 | 142.3619
3 | 0.7958 | 0.0057 | -0.1123 | 139.614
3.5 | 0.8417 | 0.00623 | -0.1106 | 135.1043
4 | 0.8796 | 0.00709 | -0.1073 | 124.0621
4.5 | 0.9096 | 0.00821 | -0.1024 | 110.7917
5 | 0.9558 | 0.00859 | -0.1007 | 111.2689
5.5 | 1.0014 | 0.00893 | -0.0989 | 112.1389
6 | 1.0403 | 0.00928 | -0.0956 | 112.1013
6.5 | 1.0798 | 0.00964 | -0.0926 | 112.0124
7 | 1.1201 | 0.01002 | -0.0898 | 111.7864
7.5 | 1.1594 | 0.01044 | -0.0868 | 111.0536
8 | 1.1999 | 0.01084 | -0.0842 | 110.6919
8.5 | 1.239 | 0.01128 | -0.0814 | 109.8404
9 | 1.2749 | 0.01183 | -0.0782 | 107.7684
9.5 | 1.3117 | 0.01237 | -0.0752 | 106.0388
10 | 1.349 | 0.01294 | -0.0724 | 104.2504
10.5 | 1.3818 | 0.01368 | -0.069 | 101.0088
11 | 1.4128 | 0.01451 | -0.0654 | 97.3673
11.5 | 1.4254 | 0.01622 | -0.0594 | 87.8792
12 | 1.4487 | 0.01758 | -0.0553 | 82.4061
12.5 | 1.4748 | 0.01891 | -0.0519 | 77.9905
13 | 1.4982 | 0.02048 | -0.0485 | 73.1543
13.5 | 1.5194 | 0.02229 | -0.0451 | 68.1651
14.5 | 1.5607 | 0.02638 | -0.0392 | 59.1622
15 | 1.5808 | 0.02867 | -0.0367 | 55.1378
15.5 | 1.5995 | 0.03116 | -0.0344 | 51.3318
16 | 1.6149 | 0.03404 | -0.0321 | 47.4412
16.5 | 1.6277 | 0.03729 | -0.03 | 43.6498
17 | 1.6403 | 0.04069 | -0.0283 | 40.3121
17.5 | 1.6524 | 0.04428 | -0.0268 | 37.3171
18 | 1.7031 | 0.04971 | -0.0355 | 34.2607
18.5 | 1.7232 | 0.05434 | -0.0371 | 31.7114
19 | 1.7523 | 0.06018 | -0.0419 | 29.1176
19.5 | 1.7552 | 0.06525 | -0.0412 | 26.8996
20 | 1.753 | 0.07104 | -0.0408 | 24.6762

## 93. Re 7M Mach 0.25 (1)
BIGFOIL.COM POLAR EXPORT
fx60160
FX 60-160 |  |  |  | Cl Max: | 1.698 | at alpha= | 11 | deg
JavaFoil+Calcfoil stall+Eppler ext transition |  |  |  | L/D Max: | 166.158 | at alpha= | 3.5 | deg
Re: | 7000000 |  |  | Cd Min: | 0.00514 | at alpha= | -2 | deg
Mach: | 0.25 |  |  | Cl=0 at alpha= | -4.6693 | deg
|  |  |  | @ Cl=0.1, Cd= | 0.0058544
|  |  |  | @ Cl=0.4, Cd= | 0.00528
|  |  |  | @ Cl=0.6, Cd= | 0.0055128
alpha (deg) | Cl | Cd | Cm | Cl/Cd
-17.5 | -0.501 | 0.1366 | -0.042 | -3.668
-17 | -0.543 | 0.12799 | -0.044 | -4.241
-16.5 | -0.58 | 0.1183 | -0.045 | -4.9
-16 | -0.611 | 0.1121 | -0.046 | -5.453
-15.5 | -0.637 | 0.10477 | -0.047 | -6.078
-15 | -0.658 | 0.09763 | -0.05 | -6.741
-14.5 | -0.673 | 0.09034 | -0.052 | -7.444
-14 | -0.671 | 0.08362 | -0.055 | -8.029
-13.5 | -0.672 | 0.07193 | -0.061 | -9.341
-13 | -0.661 | 0.06778 | -0.063 | -9.747
-12.5 | -0.722 | 0.02166 | -0.086 | -33.332
-12 | -0.707 | 0.01763 | -0.089 | -40.087
-11.5 | -0.683 | 0.01532 | -0.091 | -44.596
-11 | -0.653 | 0.01382 | -0.093 | -47.25
-10.5 | -0.618 | 0.01265 | -0.095 | -48.854
-10 | -0.579 | 0.01178 | -0.096 | -49.13
-9.5 | -0.538 | 0.01061 | -0.098 | -50.68
-9 | -0.494 | 0.00957 | -0.101 | -51.548
-8.5 | -0.451 | 0.00778 | -0.104 | -57.929
-8 | -0.397 | 0.00758 | -0.105 | -52.367
-7.5 | -0.341 | 0.00693 | -0.107 | -49.149
-7 | -0.283 | 0.00677 | -0.108 | -41.793
-6.5 | -0.224 | 0.00706 | -0.109 | -31.712
-6 | -0.164 | 0.00675 | -0.111 | -24.259
-5.5 | -0.103 | 0.00631 | -0.112 | -16.283
-5 | -0.041 | 0.00615 | -0.113 | -6.667
-4.5 | 0.021 | 0.00599 | -0.114 | 3.551
-4 | 0.084 | 0.00589 | -0.116 | 14.241
-3.5 | 0.147 | 0.00575 | -0.117 | 25.543
-3 | 0.21 | 0.00602 | -0.118 | 34.875
-2.5 | 0.273 | 0.00575 | -0.12 | 47.489
-2 | 0.337 | 0.00514 | -0.121 | 65.462
-1.5 | 0.4 | 0.00528 | -0.122 | 75.726
-1 | 0.463 | 0.00556 | -0.123 | 83.281
-0.5 | 0.526 | 0.00549 | -0.125 | 95.768
0 | 0.593 | 0.00555 | -0.126 | 106.998
0.5 | 0.657 | 0.00521 | -0.127 | 126.075
1 | 0.718 | 0.0061 | -0.128 | 117.655
1.5 | 0.781 | 0.00615 | -0.129 | 126.985
2 | 0.844 | 0.00567 | -0.131 | 148.862
2.5 | 0.907 | 0.00581 | -0.132 | 156.076
3 | 0.97 | 0.0067 | -0.133 | 144.685
3.5 | 1.031 | 0.0062 | -0.134 | 166.158
4 | 1.092 | 0.00958 | -0.135 | 113.936
4.5 | 1.151 | 0.01014 | -0.136 | 113.544
5 | 1.21 | 0.00968 | -0.137 | 125.064
5.5 | 1.268 | 0.01025 | -0.139 | 123.699
6 | 1.324 | 0.01066 | -0.14 | 124.202
6.5 | 1.379 | 0.01103 | -0.141 | 125.073
7 | 1.433 | 0.01151 | -0.142 | 124.506
7.5 | 1.484 | 0.01169 | -0.143 | 126.995
8 | 1.534 | 0.01253 | -0.144 | 122.459
8.5 | 1.581 | 0.01295 | -0.145 | 122.052
9 | 1.625 | 0.01323 | -0.146 | 122.745
9.5 | 1.658 | 0.01387 | -0.147 | 119.56
10 | 1.68 | 0.01449 | -0.148 | 115.987
10.5 | 1.694 | 0.01527 | -0.149 | 110.894
11 | 1.698 | 0.01599 | -0.15 | 106.208
11.5 | 1.692 | 0.01675 | -0.151 | 101.035
12 | 1.658 | 0.02094 | -0.15 | 79.198
12.5 | 1.621 | 0.02253 | -0.15 | 71.943
13 | 1.573 | 0.02439 | -0.15 | 64.496
13.5 | 1.515 | 0.02665 | -0.149 | 56.846
14 | 1.445 | 0.0297 | -0.149 | 48.658
14.5 | 1.363 | 0.0337 | -0.148 | 40.449
15 | 1.266 | 0.04018 | -0.145 | 31.513
15.5 | 1.148 | 0.0546 | -0.139 | 21.019
16 | 1.066 | 0.05464 | -0.141 | 19.516

## 94. Re 7M Mach 0.25 (2)
BIGFOIL.COM POLAR EXPORT
fx60160
FX 60-160 |  |  |  | Cl Max: | 1.674 | at alpha= | 19.5 | deg
XFOIL ncrit=9 |  |  |  | L/D Max: | 146.429 | at alpha= | 2 | deg
Re: | 7000000 |  |  | Cd Min: | 0.0938 | at alpha= | 20 | deg
Mach: | 0.25 |  |  | Cl=0 at alpha= | -4.3046 | deg
|  |  |  | @ Cl=0.1, Cd= | 0.0059575
|  |  |  | @ Cl=0.4, Cd= | 0.0046811
|  |  |  | @ Cl=0.6, Cd= | 0.0043511
alpha (deg) | Cl | Cd | Cm | Cl/Cd
-13.5 | -0.9114 | 0.01387 | -0.1443 | -65.7102
-13 | -0.8975 | 0.01243 | -0.1391 | -72.2043
-12.5 | -0.8798 | 0.01174 | -0.132 | -74.9404
-12 | -0.8498 | 0.01122 | -0.1268 | -75.7398
-11.5 | -0.8072 | 0.01061 | -0.1238 | -76.0792
-11 | -0.7583 | 0.01014 | -0.1218 | -74.783
-10.5 | -0.7076 | 0.00962 | -0.1202 | -73.5551
-10 | -0.6546 | 0.00916 | -0.119 | -71.4629
-9.5 | -0.5994 | 0.00879 | -0.1181 | -68.1911
-9 | -0.5438 | 0.00845 | -0.1174 | -64.355
-8.5 | -0.488 | 0.00804 | -0.1168 | -60.6965
-8 | -0.4308 | 0.00774 | -0.1164 | -55.6589
-7.5 | -0.3729 | 0.0075 | -0.1162 | -49.72
-7 | -0.3152 | 0.00721 | -0.1161 | -43.7171
-6.5 | -0.2575 | 0.00695 | -0.116 | -37.0504
-6 | -0.1988 | 0.00675 | -0.1161 | -29.4519
-5.5 | -0.1404 | 0.00659 | -0.1162 | -21.305
-5 | -0.0817 | 0.00637 | -0.1164 | -12.8257
-4.5 | -0.0231 | 0.00624 | -0.1165 | -3.7019
-4 | 0.036 | 0.00607 | -0.1169 | 5.9308
-3.5 | 0.0947 | 0.00597 | -0.1171 | 15.8626
-3 | 0.1538 | 0.00583 | -0.1175 | 26.3808
-2.5 | 0.2125 | 0.00575 | -0.1178 | 36.9565
-2 | 0.2714 | 0.00565 | -0.1182 | 48.0354
-1.5 | 0.3284 | 0.00534 | -0.1183 | 61.4981
-1 | 0.3825 | 0.00477 | -0.1181 | 80.1887
-0.5 | 0.4396 | 0.00448 | -0.1183 | 98.125
0 | 0.4964 | 0.00427 | -0.1184 | 116.2529
0.5 | 0.5541 | 0.00427 | -0.1186 | 129.7658
1 | 0.6107 | 0.00437 | -0.1185 | 139.7483
1.5 | 0.6654 | 0.00456 | -0.118 | 145.9211
2 | 0.7175 | 0.0049 | -0.117 | 146.4286
2.5 | 0.7682 | 0.0053 | -0.1158 | 144.9434
3 | 0.8174 | 0.00575 | -0.1142 | 142.1565
3.5 | 0.8614 | 0.00638 | -0.1116 | 135.0157
4.5 | 0.9234 | 0.00843 | -0.1014 | 109.5374
5 | 0.9641 | 0.00875 | -0.098 | 110.1829
5.5 | 1.0051 | 0.00914 | -0.0946 | 109.9672
6 | 1.0455 | 0.0096 | -0.0912 | 108.9062
6.5 | 1.0872 | 0.01 | -0.0882 | 108.72
7 | 1.1274 | 0.01046 | -0.0848 | 107.782
7.5 | 1.1688 | 0.01092 | -0.0818 | 107.033
8 | 1.2095 | 0.01142 | -0.0787 | 105.9107
8.5 | 1.2477 | 0.01201 | -0.0753 | 103.8884
9 | 1.2842 | 0.01268 | -0.0717 | 101.2776
9.5 | 1.3225 | 0.01335 | -0.0684 | 99.0637
10 | 1.3585 | 0.01413 | -0.065 | 96.143
10.5 | 1.3894 | 0.01518 | -0.0609 | 91.5283
11.5 | 1.4257 | 0.01872 | -0.0503 | 76.1592
12 | 1.4508 | 0.02042 | -0.0465 | 71.048
12.5 | 1.4733 | 0.02242 | -0.0427 | 65.7136
13 | 1.4943 | 0.02466 | -0.0391 | 60.5961
13.5 | 1.5155 | 0.02703 | -0.0359 | 56.0673
14 | 1.5354 | 0.02967 | -0.033 | 51.7492
14.5 | 1.5544 | 0.03251 | -0.0303 | 47.813
15 | 1.5703 | 0.03576 | -0.0278 | 43.9122
15.5 | 1.5853 | 0.03927 | -0.0256 | 40.3692
16 | 1.5946 | 0.04346 | -0.0235 | 36.6912
16.5 | 1.6006 | 0.04821 | -0.0219 | 33.2006
17 | 1.6097 | 0.05289 | -0.0208 | 30.4349
17.5 | 1.6198 | 0.05772 | -0.0202 | 28.0631
18 | 1.6243 | 0.06327 | -0.0199 | 25.6725
19 | 1.664 | 0.07788 | -0.0297 | 21.3662
19.5 | 1.674 | 0.08637 | -0.0345 | 19.3817
20 | 1.6623 | 0.0938 | -0.0349 | 17.7217

## 95. Re 7M Mach 0.50 (1)
BIGFOIL.COM POLAR EXPORT
fx60160
FX 60-160 |  |  |  | Cl Max: | 1.606 | at alpha= | 8.5 | deg
JavaFoil+Calcfoil stall+Eppler ext transition |  |  |  | L/D Max: | 157.112 | at alpha= | 2.5 | deg
Re: | 7000000 |  |  | Cd Min: | 0.00554 | at alpha= | -1.5 | deg
Mach: | 0.5 |  |  | Cl=0 at alpha= | -4.6714 | deg
|  |  |  | @ Cl=0.1, Cd= | 0.0061652
|  |  |  | @ Cl=0.4, Cd= | 0.0058776
|  |  |  | @ Cl=0.6, Cd= | 0.0058032
alpha (deg) | Cl | Cd | Cm | Cl/Cd
-20 | -0.856 | 0.15507 | -0.049 | -5.517
-19.5 | -0.831 | 0.15577 | -0.052 | -5.337
-19 | -0.807 | 0.14129 | -0.054 | -5.714
-18.5 | -0.777 | 0.13829 | -0.053 | -5.621
-18 | -0.751 | 0.13028 | -0.055 | -5.763
-17.5 | -0.72 | 0.13083 | -0.053 | -5.506
-17 | -0.692 | 0.12548 | -0.053 | -5.511
-16.5 | -0.663 | 0.1228 | -0.051 | -5.395
-16 | -0.635 | 0.11557 | -0.052 | -5.495
-15.5 | -0.607 | 0.11077 | -0.053 | -5.484
-15 | -0.58 | 0.10952 | -0.053 | -5.293
-14.5 | -0.552 | 0.10567 | -0.053 | -5.225
-14 | -0.525 | 0.09956 | -0.054 | -5.269
-13.5 | -0.497 | 0.09557 | -0.055 | -5.198
-13 | -0.469 | 0.09483 | -0.056 | -4.947
-12.5 | -0.441 | 0.0872 | -0.056 | -5.06
-12 | -0.413 | 0.0819 | -0.056 | -5.042
-11.5 | -0.385 | 0.07496 | -0.057 | -5.141
-11 | -0.357 | 0.06924 | -0.058 | -5.162
-10.5 | -0.329 | 0.06599 | -0.059 | -4.992
-10 | -0.301 | 0.06493 | -0.056 | -4.63
-9.5 | -0.274 | 0.05829 | -0.061 | -4.693
-9 | -0.336 | 0.05383 | -0.064 | -6.249
-8.5 | -0.415 | 0.01447 | -0.11 | -28.686
-8 | -0.392 | 0.01204 | -0.113 | -32.581
-7.5 | -0.349 | 0.01077 | -0.115 | -32.429
-7 | -0.298 | 0.00935 | -0.117 | -31.863
-6.5 | -0.24 | 0.00898 | -0.12 | -26.772
-6 | -0.18 | 0.0074 | -0.123 | -24.376
-5.5 | -0.114 | 0.00783 | -0.125 | -14.52
-5 | -0.046 | 0.00664 | -0.126 | -6.85
-4.5 | 0.024 | 0.00641 | -0.128 | 3.694
-4 | 0.093 | 0.00618 | -0.129 | 15.134
-3.5 | 0.164 | 0.00603 | -0.131 | 27.128
-3 | 0.234 | 0.00603 | -0.132 | 38.83
-2.5 | 0.305 | 0.00608 | -0.134 | 50.164
-2 | 0.376 | 0.00605 | -0.135 | 62.193
-1.5 | 0.447 | 0.00554 | -0.136 | 80.603
-1 | 0.517 | 0.00618 | -0.138 | 83.671
-0.5 | 0.588 | 0.00576 | -0.139 | 102.024
0 | 0.663 | 0.00603 | -0.141 | 109.988
0.5 | 0.734 | 0.00568 | -0.142 | 129.389
1 | 0.802 | 0.00655 | -0.143 | 122.342
1.5 | 0.872 | 0.00608 | -0.145 | 143.463
2 | 0.942 | 0.00624 | -0.146 | 151.009
2.5 | 1.012 | 0.00644 | -0.147 | 157.112
3 | 1.082 | 0.00757 | -0.149 | 142.898
3.5 | 1.149 | 0.01064 | -0.15 | 107.998
4 | 1.215 | 0.01138 | -0.151 | 106.775
4.5 | 1.279 | 0.01203 | -0.152 | 106.352
5 | 1.341 | 0.01281 | -0.154 | 104.652
5.5 | 1.399 | 0.0123 | -0.155 | 113.742
6 | 1.454 | 0.01296 | -0.156 | 112.254
6.5 | 1.504 | 0.01361 | -0.157 | 110.526
7 | 1.548 | 0.01434 | -0.158 | 107.935
7.5 | 1.582 | 0.01524 | -0.16 | 103.798
8 | 1.604 | 0.01633 | -0.161 | 98.222
8.5 | 1.606 | 0.01694 | -0.162 | 94.79
9 | 1.547 | 0.02074 | -0.161 | 74.591
9.5 | 1.229 | 0.02551 | -0.159 | 48.194
10 | 0.83 | 0.06679 | -0.085 | 12.419
10.5 | 0.857 | 0.07315 | -0.085 | 11.714
11 | 0.887 | 0.07709 | -0.09 | 11.505
11.5 | 0.918 | 0.08209 | -0.096 | 11.186
12 | 0.945 | 0.09104 | -0.095 | 10.377
12.5 | 0.97 | 0.09011 | -0.093 | 10.767
13 | 0.998 | 0.09436 | -0.094 | 10.578
13.5 | 1.03 | 0.09837 | -0.1 | 10.466

## 96. Re 7M Mach 0.50 (2)
BIGFOIL.COM POLAR EXPORT
fx60160
FX 60-160 |  |  |  | Cl Max: | 1.478 | at alpha= | 13 | deg
XFOIL ncrit=9 |  |  |  | L/D Max: | 153.942 | at alpha= | 2.5 | deg
Re: | 7000000 |  |  | Cd Min: | 0.09015 | at alpha= | 15 | deg
Mach: | 0.5 |  |  | Cl=0 at alpha= | -99 | deg
|  |  |  | @ Cl=0.1, Cd= | 0.00456
|  |  |  | @ Cl=0.4, Cd= | 0.00456
|  |  |  | @ Cl=0.6, Cd= | 0.0045449
alpha (deg) | Cl | Cd | Cm | Cl/Cd
0 | 0.5511 | 0.00456 | -0.1294 | 120.8553
0.5 | 0.6157 | 0.00454 | -0.1291 | 135.6167
1 | 0.6779 | 0.00467 | -0.1284 | 145.1606
1.5 | 0.7391 | 0.00486 | -0.1274 | 152.0782
2 | 0.796 | 0.00519 | -0.1254 | 153.3719
2.5 | 0.8513 | 0.00553 | -0.1231 | 153.9421
3 | 0.902 | 0.00594 | -0.1197 | 151.8519
3.5 | 0.9337 | 0.0066 | -0.1125 | 141.4697
4 | 0.9301 | 0.00818 | -0.0991 | 113.7042
4.5 | 0.9404 | 0.00961 | -0.0888 | 97.8564
5 | 0.9837 | 0.01028 | -0.0843 | 95.6907
5.5 | 1.0247 | 0.01107 | -0.0795 | 92.5655
6 | 1.0674 | 0.01188 | -0.075 | 89.8485
6.5 | 1.1109 | 0.01277 | -0.0707 | 86.993
7 | 1.1523 | 0.01382 | -0.0661 | 83.3792
7.5 | 1.1944 | 0.01494 | -0.0618 | 79.9465
8 | 1.235 | 0.01628 | -0.0574 | 75.86
8.5 | 1.2736 | 0.01785 | -0.0529 | 71.3501
9 | 1.3099 | 0.01971 | -0.0484 | 66.4587
9.5 | 1.3483 | 0.02161 | -0.0443 | 62.3924
10 | 1.3836 | 0.02383 | -0.04 | 58.0613
10.5 | 1.396 | 0.02752 | -0.0346 | 50.7267
11 | 1.4163 | 0.03108 | -0.0301 | 45.5695
11.5 | 1.4378 | 0.03482 | -0.026 | 41.2924
12 | 1.4552 | 0.03912 | -0.0222 | 37.1984
12.5 | 1.4674 | 0.04414 | -0.0187 | 33.2442
13 | 1.478 | 0.04977 | -0.0155 | 29.6966
13.5 | 1.4659 | 0.05755 | -0.0133 | 25.4718
14 | 1.4375 | 0.06716 | -0.0129 | 21.4041
14.5 | 1.4055 | 0.07781 | -0.0143 | 18.0632
15 | 1.3675 | 0.09015 | -0.0182 | 15.1692

## 97. Re 8M Mach 0.00 (1)
BIGFOIL.COM POLAR EXPORT
fx60160
FX 60-160 |  |  |  | Cl Max: | 1.735 | at alpha= | 12.5 | deg
JavaFoil+Calcfoil stall+Eppler ext transition |  |  |  | L/D Max: | 166.001 | at alpha= | 3.5 | deg
Re: | 8000000 |  |  | Cd Min: | 0.00511 | at alpha= | -2 | deg
Mach: | 0 |  |  | Cl=0 at alpha= | -4.6721 | deg
|  |  |  | @ Cl=0.1, Cd= | 0.0057372
|  |  |  | @ Cl=0.4, Cd= | 0.0055008
|  |  |  | @ Cl=0.6, Cd= | 0.0053508
alpha (deg) | Cl | Cd | Cm | Cl/Cd
-19.5 | -0.71 | 0.14079 | -0.043 | -5.04
-19 | -0.723 | 0.13488 | -0.043 | -5.363
-18.5 | -0.737 | 0.12872 | -0.044 | -5.725
-18 | -0.752 | 0.11759 | -0.048 | -6.394
-17.5 | -0.764 | 0.10875 | -0.05 | -7.026
-17 | -0.773 | 0.10063 | -0.053 | -7.685
-16.5 | -0.78 | 0.09294 | -0.055 | -8.394
-16 | -0.778 | 0.09146 | -0.054 | -8.503
-15.5 | -0.779 | 0.08395 | -0.057 | -9.277
-15 | -0.828 | 0.04325 | -0.072 | -19.141
-14.5 | -0.844 | 0.02833 | -0.078 | -29.793
-14 | -0.834 | 0.02266 | -0.08 | -36.807
-13.5 | -0.815 | 0.01995 | -0.082 | -40.85
-13 | -0.792 | 0.01769 | -0.084 | -44.732
-12.5 | -0.765 | 0.01571 | -0.086 | -48.69
-12 | -0.733 | 0.01445 | -0.088 | -50.76
-11.5 | -0.7 | 0.01289 | -0.089 | -54.316
-11 | -0.662 | 0.01192 | -0.091 | -55.554
-10.5 | -0.623 | 0.01087 | -0.093 | -57.348
-10 | -0.583 | 0.00978 | -0.095 | -59.577
-9.5 | -0.539 | 0.00851 | -0.097 | -63.329
-9 | -0.494 | 0.00764 | -0.099 | -64.663
-8.5 | -0.442 | 0.00687 | -0.101 | -64.263
-8 | -0.388 | 0.00777 | -0.102 | -49.864
-7.5 | -0.332 | 0.00725 | -0.103 | -45.827
-7 | -0.275 | 0.00738 | -0.104 | -37.344
-6.5 | -0.218 | 0.00715 | -0.106 | -30.453
-6 | -0.159 | 0.00632 | -0.107 | -25.183
-5.5 | -0.1 | 0.00613 | -0.108 | -16.26
-5 | -0.04 | 0.00602 | -0.11 | -6.602
-4.5 | 0.021 | 0.00579 | -0.111 | 3.561
-4 | 0.081 | 0.00565 | -0.112 | 14.385
-3.5 | 0.142 | 0.00593 | -0.113 | 23.998
-3 | 0.203 | 0.0057 | -0.115 | 35.678
-2.5 | 0.264 | 0.00602 | -0.116 | 43.956
-2 | 0.326 | 0.00511 | -0.117 | 63.788
-1.5 | 0.387 | 0.00552 | -0.118 | 70.086
-1 | 0.448 | 0.00543 | -0.119 | 82.622
-0.5 | 0.509 | 0.00564 | -0.121 | 90.29
0 | 0.575 | 0.00515 | -0.122 | 111.532
0.5 | 0.636 | 0.00564 | -0.123 | 112.776
1 | 0.695 | 0.00581 | -0.124 | 119.621
1.5 | 0.757 | 0.00599 | -0.125 | 126.408
2 | 0.818 | 0.00554 | -0.127 | 147.588
2.5 | 0.878 | 0.00569 | -0.128 | 154.379
3 | 0.939 | 0.00658 | -0.129 | 142.807
3.5 | 0.999 | 0.00602 | -0.13 | 166.001
4 | 1.058 | 0.00899 | -0.131 | 117.635
4.5 | 1.116 | 0.00959 | -0.132 | 116.343
5 | 1.174 | 0.00918 | -0.133 | 127.891
5.5 | 1.23 | 0.00967 | -0.134 | 127.233
6 | 1.286 | 0.01003 | -0.135 | 128.247
6.5 | 1.341 | 0.01039 | -0.136 | 129.03
7 | 1.394 | 0.01073 | -0.137 | 129.92
7.5 | 1.446 | 0.0109 | -0.138 | 132.678
8 | 1.497 | 0.01163 | -0.139 | 128.729
8.5 | 1.546 | 0.012 | -0.14 | 128.768
9 | 1.592 | 0.01221 | -0.141 | 130.398
9.5 | 1.631 | 0.01266 | -0.142 | 128.823
10 | 1.662 | 0.01323 | -0.143 | 125.622
10.5 | 1.688 | 0.01393 | -0.144 | 121.201
11 | 1.709 | 0.01448 | -0.145 | 118.046
11.5 | 1.724 | 0.01502 | -0.146 | 114.727
12 | 1.732 | 0.01563 | -0.147 | 110.814
12.5 | 1.735 | 0.01724 | -0.148 | 100.641
13 | 1.731 | 0.01819 | -0.148 | 95.179
13.5 | 1.701 | 0.02111 | -0.147 | 80.602
14 | 1.678 | 0.02242 | -0.147 | 74.825
14.5 | 1.649 | 0.02412 | -0.147 | 68.394
15 | 1.618 | 0.02583 | -0.147 | 62.636
15.5 | 1.581 | 0.02759 | -0.147 | 57.312
16 | 1.538 | 0.03058 | -0.147 | 50.288
16.5 | 1.496 | 0.03254 | -0.147 | 45.987
17 | 1.449 | 0.03573 | -0.147 | 40.543
17.5 | 1.395 | 0.04099 | -0.145 | 34.041

## 98. Re 8M Mach 0.00 (2)
BIGFOIL.COM POLAR EXPORT
fx60160
FX 60-160 |  |  |  | Cl Max: | 1.7898 | at alpha= | 20 | deg
XFOIL ncrit=9 |  |  |  | L/D Max: | 142.683 | at alpha= | 1.5 | deg
Re: | 8000000 |  |  | Cd Min: | 0.06478 | at alpha= | 20 | deg
Mach: | 0 |  |  | Cl=0 at alpha= | -4.3313 | deg
|  |  |  | @ Cl=0.1, Cd= | 0.0057497
|  |  |  | @ Cl=0.4, Cd= | 0.0045239
|  |  |  | @ Cl=0.6, Cd= | 0.0043073
alpha (deg) | Cl | Cd | Cm | Cl/Cd
-14.5 | -1.0025 | 0.01229 | -0.1269 | -81.5704
-14 | -0.98 | 0.01161 | -0.1221 | -84.41
-13.5 | -0.9425 | 0.01106 | -0.1197 | -85.217
-13 | -0.9039 | 0.01046 | -0.1175 | -86.4149
-12.5 | -0.8675 | 0.01009 | -0.1146 | -85.9762
-12 | -0.8236 | 0.00976 | -0.113 | -84.3852
-11.5 | -0.7758 | 0.00944 | -0.1121 | -82.1822
-11 | -0.7274 | 0.00901 | -0.1114 | -80.7325
-10.5 | -0.677 | 0.00866 | -0.1109 | -78.1755
-10 | -0.6248 | 0.00837 | -0.1107 | -74.6476
-9.5 | -0.5714 | 0.0081 | -0.1107 | -70.5432
-9 | -0.5187 | 0.00776 | -0.1106 | -66.8428
-8.5 | -0.4648 | 0.00749 | -0.1106 | -62.0561
-8 | -0.4098 | 0.00726 | -0.1109 | -56.4463
-7.5 | -0.3547 | 0.00708 | -0.1111 | -50.0989
-7 | -0.2995 | 0.00681 | -0.1113 | -43.9794
-6.5 | -0.2443 | 0.00662 | -0.1115 | -36.9033
-5.5 | -0.132 | 0.0063 | -0.1122 | -20.9524
-5 | -0.0756 | 0.00612 | -0.1126 | -12.3529
-4.5 | -0.0191 | 0.00601 | -0.113 | -3.178
-4 | 0.0375 | 0.00586 | -0.1134 | 6.3993
-3.5 | 0.0942 | 0.00576 | -0.1138 | 16.3542
-3 | 0.1508 | 0.00566 | -0.1142 | 26.6431
-2.5 | 0.2077 | 0.00556 | -0.1146 | 37.3561
-2 | 0.2641 | 0.00549 | -0.1149 | 48.1056
-1.5 | 0.3195 | 0.00519 | -0.1152 | 61.5607
-1 | 0.3721 | 0.00463 | -0.1151 | 80.3672
-0.5 | 0.4273 | 0.00442 | -0.1153 | 96.6742
0 | 0.4822 | 0.00417 | -0.1155 | 115.6355
0.5 | 0.5376 | 0.00418 | -0.1157 | 128.6124
1 | 0.592 | 0.00427 | -0.1156 | 138.6417
1.5 | 0.6435 | 0.00451 | -0.115 | 142.6829
2 | 0.6933 | 0.00489 | -0.114 | 141.7791
2.5 | 0.7425 | 0.00529 | -0.113 | 140.3592
3 | 0.7905 | 0.00573 | -0.1117 | 137.9581
3.5 | 0.8357 | 0.0063 | -0.1099 | 132.6508
4 | 0.8742 | 0.00712 | -0.1068 | 122.7809
4.5 | 0.909 | 0.00806 | -0.103 | 112.7792
5 | 0.9569 | 0.00838 | -0.1017 | 114.1885
5.5 | 1.0035 | 0.00871 | -0.1002 | 115.2124
6 | 1.0459 | 0.00908 | -0.0978 | 115.1872
6.5 | 1.0859 | 0.00937 | -0.0949 | 115.8911
7 | 1.1246 | 0.00975 | -0.0918 | 115.3436
7.5 | 1.1653 | 0.0101 | -0.0892 | 115.3762
8 | 1.2053 | 0.01048 | -0.0866 | 115.0095
8.5 | 1.2433 | 0.01093 | -0.0837 | 113.7511
9 | 1.2806 | 0.01141 | -0.0807 | 112.2349
9.5 | 1.3185 | 0.01187 | -0.078 | 111.0783
10 | 1.3548 | 0.01241 | -0.075 | 109.17
10.5 | 1.3873 | 0.01313 | -0.0716 | 105.6588
11 | 1.4137 | 0.0141 | -0.0674 | 100.2624
11.5 | 1.4326 | 0.01544 | -0.0622 | 92.785
12 | 1.4575 | 0.01663 | -0.0583 | 87.6428
12.5 | 1.4842 | 0.01783 | -0.0549 | 83.2417
13 | 1.508 | 0.01925 | -0.0514 | 78.3377
13.5 | 1.5296 | 0.02089 | -0.048 | 73.2216
14 | 1.5517 | 0.02264 | -0.0449 | 68.538
14.5 | 1.5746 | 0.02445 | -0.0422 | 64.4008
15 | 1.5946 | 0.02654 | -0.0395 | 60.0829
15.5 | 1.6139 | 0.02883 | -0.0371 | 55.9799
16 | 1.6305 | 0.03141 | -0.0347 | 51.9102
17 | 1.6563 | 0.03764 | -0.0305 | 44.0037
17.5 | 1.67 | 0.04086 | -0.0289 | 40.8713
18 | 1.6787 | 0.04451 | -0.0272 | 37.7151
18.5 | 1.7366 | 0.04914 | -0.0363 | 35.3398
19 | 1.7655 | 0.05436 | -0.0405 | 32.4779
19.5 | 1.7879 | 0.0597 | -0.0437 | 29.9481
20 | 1.7898 | 0.06478 | -0.043 | 27.6289

## 99. Re 8M Mach 0.10 (1)
BIGFOIL.COM POLAR EXPORT
fx60160
FX 60-160 |  |  |  | Cl Max: | 1.727 | at alpha= | 12 | deg
JavaFoil+Calcfoil stall+Eppler ext transition |  |  |  | L/D Max: | 165.982 | at alpha= | 3.5 | deg
Re: | 8000000 |  |  | Cd Min: | 0.00508 | at alpha= | -2 | deg
Mach: | 0.1 |  |  | Cl=0 at alpha= | -4.6721 | deg
|  |  |  | @ Cl=0.1, Cd= | 0.0057526
|  |  |  | @ Cl=0.4, Cd= | 0.0055563
|  |  |  | @ Cl=0.6, Cd= | 0.0053555
alpha (deg) | Cl | Cd | Cm | Cl/Cd
-19 | -0.688 | 0.13729 | -0.043 | -5.009
-18.5 | -0.704 | 0.13204 | -0.044 | -5.329
-18 | -0.72 | 0.12179 | -0.046 | -5.915
-17.5 | -0.731 | 0.11928 | -0.046 | -6.127
-17 | -0.747 | 0.10579 | -0.051 | -7.062
-16.5 | -0.758 | 0.09744 | -0.053 | -7.774
-16 | -0.757 | 0.09638 | -0.052 | -7.858
-15.5 | -0.762 | 0.08813 | -0.055 | -8.644
-15 | -0.769 | 0.07519 | -0.061 | -10.225
-14.5 | -0.82 | 0.03558 | -0.076 | -23.04
-14 | -0.821 | 0.02533 | -0.08 | -32.402
-13.5 | -0.807 | 0.02123 | -0.082 | -37.997
-13 | -0.786 | 0.01835 | -0.084 | -42.823
-12.5 | -0.76 | 0.01655 | -0.086 | -45.921
-12 | -0.732 | 0.01443 | -0.088 | -50.722
-11.5 | -0.699 | 0.01311 | -0.09 | -53.303
-11 | -0.662 | 0.01207 | -0.091 | -54.848
-10.5 | -0.623 | 0.01113 | -0.093 | -55.989
-10 | -0.583 | 0.00998 | -0.095 | -58.395
-9.5 | -0.539 | 0.00864 | -0.097 | -62.392
-9 | -0.496 | 0.00776 | -0.1 | -63.88
-8.5 | -0.443 | 0.00685 | -0.101 | -64.721
-8 | -0.389 | 0.00779 | -0.102 | -49.959
-7.5 | -0.334 | 0.00674 | -0.104 | -49.492
-7 | -0.277 | 0.00747 | -0.105 | -37.023
-6.5 | -0.219 | 0.00723 | -0.106 | -30.23
-6 | -0.16 | 0.00627 | -0.108 | -25.488
-5.5 | -0.1 | 0.00615 | -0.109 | -16.286
-5 | -0.04 | 0.00595 | -0.11 | -6.71
-4.5 | 0.021 | 0.00582 | -0.111 | 3.565
-4 | 0.082 | 0.00567 | -0.113 | 14.404
-3.5 | 0.143 | 0.00595 | -0.114 | 24.029
-3 | 0.204 | 0.00568 | -0.115 | 35.972
-2.5 | 0.266 | 0.00604 | -0.116 | 44.018
-2 | 0.328 | 0.00508 | -0.118 | 64.44
-1.5 | 0.389 | 0.00559 | -0.119 | 69.588
-1 | 0.451 | 0.0054 | -0.12 | 83.391
-0.5 | 0.512 | 0.00564 | -0.121 | 90.857
0 | 0.577 | 0.00517 | -0.122 | 111.616
0.5 | 0.639 | 0.00567 | -0.124 | 112.81
1 | 0.699 | 0.00584 | -0.125 | 119.662
1.5 | 0.76 | 0.00601 | -0.126 | 126.42
2 | 0.822 | 0.00558 | -0.127 | 147.269
2.5 | 0.883 | 0.00569 | -0.128 | 155.189
3 | 0.944 | 0.00658 | -0.129 | 143.565
3.5 | 1.004 | 0.00605 | -0.131 | 165.982
4 | 1.063 | 0.00907 | -0.132 | 117.196
4.5 | 1.122 | 0.00966 | -0.133 | 116.148
5 | 1.179 | 0.00919 | -0.134 | 128.277
5.5 | 1.236 | 0.00972 | -0.135 | 127.154
6 | 1.292 | 0.01006 | -0.136 | 128.449
6.5 | 1.347 | 0.01045 | -0.137 | 128.859
7 | 1.4 | 0.0108 | -0.138 | 129.62
7.5 | 1.452 | 0.011 | -0.139 | 131.991
8 | 1.503 | 0.01172 | -0.14 | 128.216
8.5 | 1.551 | 0.0121 | -0.141 | 128.151
9 | 1.597 | 0.01255 | -0.142 | 127.27
9.5 | 1.636 | 0.0128 | -0.143 | 127.82
10 | 1.666 | 0.01337 | -0.144 | 124.596
10.5 | 1.691 | 0.01406 | -0.145 | 120.219
11 | 1.709 | 0.01462 | -0.146 | 116.906
11.5 | 1.722 | 0.01527 | -0.147 | 112.766
12 | 1.727 | 0.01578 | -0.147 | 109.461
12.5 | 1.727 | 0.01749 | -0.148 | 98.736
13 | 1.719 | 0.01849 | -0.149 | 92.984
13.5 | 1.681 | 0.0219 | -0.148 | 76.734
14 | 1.652 | 0.02307 | -0.148 | 71.619
14.5 | 1.62 | 0.02484 | -0.148 | 65.226
15 | 1.583 | 0.02674 | -0.148 | 59.219
15.5 | 1.54 | 0.02883 | -0.148 | 53.417
16 | 1.494 | 0.03138 | -0.147 | 47.602
16.5 | 1.442 | 0.03474 | -0.147 | 41.505
17 | 1.385 | 0.03949 | -0.146 | 35.066

## 100. Re 8M Mach 0.10 (2)
BIGFOIL.COM POLAR EXPORT
fx60160
FX 60-160 |  |  |  | Cl Max: | 1.7782 | at alpha= | 20 | deg
XFOIL ncrit=9 |  |  |  | L/D Max: | 143.097 | at alpha= | 1.5 | deg
Re: | 8000000 |  |  | Cd Min: | 0.06853 | at alpha= | 20 | deg
Mach: | 0.1 |  |  | Cl=0 at alpha= | -4.3278 | deg
|  |  |  | @ Cl=0.1, Cd= | 0.0057602
|  |  |  | @ Cl=0.4, Cd= | 0.0045463
|  |  |  | @ Cl=0.6, Cd= | 0.0043028
alpha (deg) | Cl | Cd | Cm | Cl/Cd
-14.5 | -0.989 | 0.0129 | -0.1322 | -76.6667
-14 | -0.9809 | 0.01191 | -0.1255 | -82.3594
-13.5 | -0.9467 | 0.01128 | -0.1224 | -83.9273
-13 | -0.9076 | 0.01072 | -0.1201 | -84.6642
-12.5 | -0.8728 | 0.01029 | -0.1166 | -84.8202
-12 | -0.8298 | 0.0099 | -0.1147 | -83.8182
-11.5 | -0.7819 | 0.00955 | -0.1137 | -81.8743
-11 | -0.7327 | 0.00914 | -0.1128 | -80.1641
-10.5 | -0.6823 | 0.00875 | -0.1122 | -77.9771
-10 | -0.6299 | 0.00844 | -0.1119 | -74.6327
-9.5 | -0.576 | 0.00816 | -0.1118 | -70.5882
-9 | -0.5227 | 0.00783 | -0.1116 | -66.7561
-8.5 | -0.4686 | 0.00754 | -0.1115 | -62.1485
-8 | -0.4132 | 0.0073 | -0.1117 | -56.6027
-7.5 | -0.3576 | 0.00711 | -0.1118 | -50.2954
-7 | -0.3019 | 0.00684 | -0.112 | -44.1374
-6.5 | -0.2464 | 0.00665 | -0.1122 | -37.0526
-5.5 | -0.1332 | 0.00632 | -0.1128 | -21.0759
-5 | -0.0765 | 0.00614 | -0.1132 | -12.4593
-4.5 | -0.0196 | 0.00602 | -0.1135 | -3.2558
-4 | 0.0373 | 0.00587 | -0.1139 | 6.3543
-3.5 | 0.0944 | 0.00577 | -0.1143 | 16.3605
-3 | 0.1513 | 0.00567 | -0.1147 | 26.6843
-2.5 | 0.2086 | 0.00557 | -0.1151 | 37.4506
-2 | 0.2653 | 0.0055 | -0.1155 | 48.2364
-1.5 | 0.321 | 0.0052 | -0.1157 | 61.7308
-1 | 0.374 | 0.00464 | -0.1157 | 80.6034
-0.5 | 0.4295 | 0.00444 | -0.1159 | 96.7342
0 | 0.4846 | 0.00418 | -0.116 | 115.933
0.5 | 0.5403 | 0.00419 | -0.1162 | 128.9499
1 | 0.5951 | 0.00428 | -0.1161 | 139.0421
1.5 | 0.6468 | 0.00452 | -0.1155 | 143.0973
2 | 0.697 | 0.00489 | -0.1145 | 142.5358
2.5 | 0.7464 | 0.00529 | -0.1134 | 141.0964
3 | 0.7944 | 0.00575 | -0.1121 | 138.1565
3.5 | 0.8392 | 0.00634 | -0.1101 | 132.3659
4.5 | 0.9122 | 0.0081 | -0.103 | 112.6173
5 | 0.9601 | 0.00841 | -0.1016 | 114.1617
5.5 | 1.0063 | 0.00875 | -0.0999 | 115.0057
6 | 1.046 | 0.00911 | -0.0968 | 114.8189
6.5 | 1.087 | 0.00943 | -0.094 | 115.2704
7 | 1.1262 | 0.00981 | -0.0909 | 114.8012
7.5 | 1.1668 | 0.01018 | -0.0882 | 114.6169
8 | 1.2073 | 0.01057 | -0.0856 | 114.2195
8.5 | 1.2454 | 0.01104 | -0.0826 | 112.808
9 | 1.2822 | 0.01155 | -0.0794 | 111.013
9.5 | 1.321 | 0.01202 | -0.0768 | 109.9002
10 | 1.3571 | 0.01259 | -0.0737 | 107.7919
10.5 | 1.389 | 0.01335 | -0.0701 | 104.0449
11 | 1.4087 | 0.01464 | -0.0647 | 96.2227
11.5 | 1.4335 | 0.0158 | -0.0605 | 90.7278
12 | 1.4586 | 0.01704 | -0.0566 | 85.5986
12.5 | 1.4839 | 0.01836 | -0.053 | 80.8224
13 | 1.5072 | 0.01991 | -0.0494 | 75.7007
13.5 | 1.5292 | 0.02162 | -0.046 | 70.7308
14 | 1.5513 | 0.02347 | -0.043 | 66.0971
14.5 | 1.574 | 0.0254 | -0.0403 | 61.9685
15 | 1.5939 | 0.02762 | -0.0376 | 57.7082
15.5 | 1.612 | 0.03011 | -0.0351 | 53.537
16 | 1.6271 | 0.03295 | -0.0327 | 49.3809
17 | 1.6504 | 0.03969 | -0.0286 | 41.5823
17.5 | 1.6634 | 0.04318 | -0.0271 | 38.5225
18 | 1.6752 | 0.04681 | -0.0258 | 35.7872
18.5 | 1.7289 | 0.0517 | -0.0342 | 33.441
19 | 1.7536 | 0.05715 | -0.0378 | 30.6842
19.5 | 1.7778 | 0.06311 | -0.042 | 28.1699
20 | 1.7782 | 0.06853 | -0.0415 | 25.9478

## 101. Re 8M Mach 0.25 (1)
BIGFOIL.COM POLAR EXPORT
fx60160
FX 60-160 |  |  |  | Cl Max: | 1.698 | at alpha= | 11 | deg
JavaFoil+Calcfoil stall+Eppler ext transition |  |  |  | L/D Max: | 167.927 | at alpha= | 3.5 | deg
Re: | 8000000 |  |  | Cd Min: | 0.00524 | at alpha= | 0 | deg
Mach: | 0.25 |  |  | Cl=0 at alpha= | -4.6693 | deg
|  |  |  | @ Cl=0.1, Cd= | 0.0057913
|  |  |  | @ Cl=0.4, Cd= | 0.00565
|  |  |  | @ Cl=0.6, Cd= | 0.0053023
alpha (deg) | Cl | Cd | Cm | Cl/Cd
-17.5 | -0.501 | 0.1384 | -0.042 | -3.621
-17 | -0.543 | 0.12657 | -0.044 | -4.29
-16.5 | -0.58 | 0.11767 | -0.045 | -4.928
-16 | -0.612 | 0.11066 | -0.046 | -5.526
-15.5 | -0.637 | 0.10481 | -0.047 | -6.079
-15 | -0.659 | 0.09607 | -0.051 | -6.859
-14.5 | -0.673 | 0.08903 | -0.053 | -7.563
-14 | -0.675 | 0.08047 | -0.057 | -8.382
-13.5 | -0.679 | 0.06602 | -0.065 | -10.289
-13 | -0.701 | 0.04127 | -0.077 | -16.979
-12.5 | -0.725 | 0.02052 | -0.087 | -35.306
-12 | -0.706 | 0.01762 | -0.089 | -40.09
-11.5 | -0.684 | 0.01505 | -0.091 | -45.421
-11 | -0.654 | 0.01355 | -0.093 | -48.237
-10.5 | -0.619 | 0.01221 | -0.095 | -50.725
-10 | -0.58 | 0.01139 | -0.097 | -50.876
-9.5 | -0.539 | 0.00967 | -0.099 | -55.773
-9 | -0.495 | 0.00928 | -0.101 | -53.334
-8.5 | -0.451 | 0.00701 | -0.104 | -64.284
-8 | -0.397 | 0.00751 | -0.105 | -52.856
-7.5 | -0.341 | 0.00686 | -0.107 | -49.68
-7 | -0.283 | 0.007 | -0.108 | -40.452
-6.5 | -0.224 | 0.00742 | -0.109 | -30.177
-6 | -0.164 | 0.00664 | -0.111 | -24.664
-5.5 | -0.103 | 0.00614 | -0.112 | -16.751
-5 | -0.041 | 0.00597 | -0.113 | -6.862
-4.5 | 0.021 | 0.00587 | -0.114 | 3.629
-4 | 0.084 | 0.00571 | -0.116 | 14.683
-3.5 | 0.147 | 0.00603 | -0.117 | 24.353
-3 | 0.21 | 0.0057 | -0.118 | 36.793
-2.5 | 0.273 | 0.00604 | -0.12 | 45.172
-2 | 0.337 | 0.00571 | -0.121 | 58.946
-1.5 | 0.4 | 0.00565 | -0.122 | 70.715
-1 | 0.463 | 0.00573 | -0.123 | 80.821
-0.5 | 0.526 | 0.00573 | -0.125 | 91.78
0 | 0.593 | 0.00524 | -0.126 | 113.307
0.5 | 0.657 | 0.00581 | -0.127 | 113.062
1 | 0.718 | 0.00595 | -0.128 | 120.654
1.5 | 0.781 | 0.00613 | -0.129 | 127.38
2 | 0.844 | 0.00565 | -0.131 | 149.506
2.5 | 0.907 | 0.00647 | -0.132 | 140.201
3 | 0.97 | 0.00666 | -0.133 | 145.592
3.5 | 1.031 | 0.00614 | -0.134 | 167.927
4 | 1.092 | 0.00942 | -0.135 | 115.901
4.5 | 1.151 | 0.00995 | -0.136 | 115.745
5 | 1.21 | 0.00952 | -0.137 | 127.161
5.5 | 1.268 | 0.01002 | -0.139 | 126.492
6 | 1.324 | 0.01044 | -0.14 | 126.874
6.5 | 1.379 | 0.01082 | -0.141 | 127.52
7 | 1.433 | 0.01126 | -0.142 | 127.252
7.5 | 1.484 | 0.01143 | -0.143 | 129.864
8 | 1.534 | 0.01201 | -0.144 | 127.714
8.5 | 1.581 | 0.01245 | -0.145 | 126.981
9 | 1.625 | 0.01295 | -0.146 | 125.419
9.5 | 1.658 | 0.01356 | -0.147 | 122.249
10 | 1.68 | 0.01416 | -0.148 | 118.67
10.5 | 1.694 | 0.01494 | -0.149 | 113.35
11 | 1.698 | 0.01563 | -0.15 | 108.657
11.5 | 1.692 | 0.01627 | -0.151 | 103.992
12 | 1.676 | 0.01834 | -0.151 | 91.361
12.5 | 1.624 | 0.02197 | -0.15 | 73.906
13 | 1.575 | 0.02379 | -0.15 | 66.217
13.5 | 1.517 | 0.02597 | -0.15 | 58.413
14 | 1.448 | 0.02878 | -0.149 | 50.294
14.5 | 1.365 | 0.03279 | -0.148 | 41.639
15 | 1.27 | 0.039 | -0.146 | 32.553
15.5 | 1.157 | 0.05077 | -0.141 | 22.783
16 | 1.074 | 0.05079 | -0.143 | 21.152

## 102. Re 8M Mach 0.25 (2)
BIGFOIL.COM POLAR EXPORT
fx60160
FX 60-160 |  |  |  | Cl Max: | 1.691 | at alpha= | 20 | deg
XFOIL ncrit=9 |  |  |  | L/D Max: | 145.732 | at alpha= | 2 | deg
Re: | 8000000 |  |  | Cd Min: | 0.17676 | at alpha= | -20 | deg
Mach: | 0.25 |  |  | Cl=0 at alpha= | -4.3087 | deg
|  |  |  | @ Cl=0.1, Cd= | 0.0058225
|  |  |  | @ Cl=0.4, Cd= | 0.0046578
|  |  |  | @ Cl=0.6, Cd= | 0.0043135
alpha (deg) | Cl | Cd | Cm | Cl/Cd
-20 | -0.6183 | 0.17676 | -0.0331 | -3.498
-19 | -1.1347 | 0.07233 | -0.0984 | -15.6878
-18.5 | -1.1856 | 0.05935 | -0.1063 | -19.9764
-18 | -1.2067 | 0.04918 | -0.1136 | -24.5364
-17.5 | -1.2135 | 0.04121 | -0.1191 | -29.4467
-17 | -1.2109 | 0.03478 | -0.1232 | -34.816
-16.5 | -1.2012 | 0.02987 | -0.125 | -40.2143
-16 | -1.187 | 0.02566 | -0.126 | -46.2588
-15.5 | -1.1533 | 0.02214 | -0.1285 | -52.0912
-15 | -1.1061 | 0.01953 | -0.1313 | -56.6359
-14.5 | -1.0468 | 0.01732 | -0.1353 | -60.4388
-14 | -0.957 | 0.01488 | -0.1452 | -64.3145
-13.5 | -0.9177 | 0.01343 | -0.1442 | -68.3321
-13 | -0.913 | 0.01209 | -0.1369 | -75.517
-12.5 | -0.8961 | 0.01151 | -0.1295 | -77.854
-12 | -0.8571 | 0.011 | -0.1258 | -77.9182
-11.5 | -0.8127 | 0.01034 | -0.1231 | -78.5977
-11 | -0.7628 | 0.00983 | -0.1213 | -77.5992
-10.5 | -0.7102 | 0.00939 | -0.1199 | -75.6337
-10 | -0.6573 | 0.00891 | -0.1187 | -73.771
-9.5 | -0.6021 | 0.00854 | -0.1178 | -70.5035
-9 | -0.5451 | 0.00822 | -0.1173 | -66.3139
-8.5 | -0.4892 | 0.00785 | -0.1167 | -62.3185
-8 | -0.4318 | 0.00753 | -0.1164 | -57.344
-7.5 | -0.3739 | 0.00729 | -0.1162 | -51.2894
-7 | -0.3153 | 0.00706 | -0.1162 | -44.6601
-6.5 | -0.2576 | 0.00679 | -0.1161 | -37.9381
-6 | -0.1991 | 0.00658 | -0.1161 | -30.2584
-5.5 | -0.1401 | 0.00642 | -0.1163 | -21.8224
-5 | -0.0816 | 0.00624 | -0.1165 | -13.0769
-4.5 | -0.0225 | 0.00608 | -0.1168 | -3.7007
-4 | 0.0363 | 0.00595 | -0.117 | 6.1008
-3.5 | 0.0956 | 0.00583 | -0.1174 | 16.3979
-3 | 0.1541 | 0.00573 | -0.1176 | 26.8935
-2.5 | 0.2135 | 0.00563 | -0.1181 | 37.9218
-2 | 0.2722 | 0.00555 | -0.1184 | 49.045
-1.5 | 0.3294 | 0.00528 | -0.1186 | 62.3864
-1 | 0.3843 | 0.00471 | -0.1185 | 81.5924
-0.5 | 0.4414 | 0.00452 | -0.1187 | 97.6549
0 | 0.4978 | 0.00426 | -0.1187 | 116.8545
0.5 | 0.5549 | 0.00425 | -0.1188 | 130.5647
1 | 0.6117 | 0.00433 | -0.1187 | 141.2702
1.5 | 0.6651 | 0.00457 | -0.118 | 145.5361
2 | 0.717 | 0.00492 | -0.117 | 145.7317
2.5 | 0.7679 | 0.00531 | -0.1158 | 144.6139
3 | 0.8154 | 0.00581 | -0.1139 | 140.3442
3.5 | 0.8577 | 0.00652 | -0.111 | 131.5491
4 | 0.8938 | 0.00739 | -0.1069 | 120.9472
4.5 | 0.9278 | 0.00827 | -0.1023 | 112.1886
5 | 0.9706 | 0.00858 | -0.0993 | 113.1235
5.5 | 1.0104 | 0.00897 | -0.0957 | 112.6421
6 | 1.0511 | 0.0094 | -0.0923 | 111.8191
6.5 | 1.0937 | 0.00978 | -0.0893 | 111.8303
7 | 1.1343 | 0.01022 | -0.0861 | 110.9883
7.5 | 1.1767 | 0.01064 | -0.0832 | 110.5921
8 | 1.2166 | 0.01113 | -0.0799 | 109.3082
8.5 | 1.2551 | 0.01171 | -0.0765 | 107.1819
9 | 1.2934 | 0.01233 | -0.0731 | 104.8986
9.5 | 1.3315 | 0.01296 | -0.0698 | 102.7392
10 | 1.366 | 0.01377 | -0.066 | 99.2012
10.5 | 1.3863 | 0.01523 | -0.0604 | 91.0243
11 | 1.4095 | 0.01669 | -0.0555 | 84.4518
11.5 | 1.4353 | 0.01817 | -0.0513 | 78.9928
12 | 1.4601 | 0.01983 | -0.0474 | 73.6309
12.5 | 1.4828 | 0.02176 | -0.0435 | 68.1434
13 | 1.5054 | 0.02387 | -0.04 | 63.0666
13.5 | 1.5289 | 0.02604 | -0.0368 | 58.7135
14 | 1.5488 | 0.0286 | -0.0337 | 54.1538
14.5 | 1.5671 | 0.03145 | -0.0309 | 49.8283
15 | 1.5841 | 0.03455 | -0.0283 | 45.8495
15.5 | 1.5974 | 0.03814 | -0.0259 | 41.8825
16 | 1.6051 | 0.04239 | -0.0236 | 37.8651
16.5 | 1.6166 | 0.04657 | -0.022 | 34.7133
17 | 1.6285 | 0.05092 | -0.0208 | 31.9815
17.5 | 1.6401 | 0.0555 | -0.02 | 29.5514
18 | 1.6437 | 0.0611 | -0.0196 | 26.9018
18.5 | 1.6509 | 0.06646 | -0.0196 | 24.8405
19 | 1.6795 | 0.07472 | -0.0274 | 22.4772
19.5 | 1.6857 | 0.08227 | -0.0304 | 20.4899
20 | 1.691 | 0.09116 | -0.0352 | 18.5498

## 103. Re 8M Mach 0.50 (1)
BIGFOIL.COM POLAR EXPORT
fx60160
FX 60-160 |  |  |  | Cl Max: | 1.606 | at alpha= | 8.5 | deg
JavaFoil+Calcfoil stall+Eppler ext transition |  |  |  | L/D Max: | 152.136 | at alpha= | 2 | deg
Re: | 8000000 |  |  | Cd Min: | 0.00544 | at alpha= | 0 | deg
Mach: | 0.5 |  |  | Cl=0 at alpha= | -4.6714 | deg
|  |  |  | @ Cl=0.1, Cd= | 0.006047
|  |  |  | @ Cl=0.4, Cd= | 0.0060299
|  |  |  | @ Cl=0.6, Cd= | 0.0060364
alpha (deg) | Cl | Cd | Cm | Cl/Cd
-20 | -0.856 | 0.15272 | -0.049 | -5.603
-19.5 | -0.831 | 0.15377 | -0.052 | -5.407
-19 | -0.808 | 0.13786 | -0.055 | -5.86
-18.5 | -0.778 | 0.13634 | -0.054 | -5.708
-18 | -0.752 | 0.1276 | -0.055 | -5.89
-17.5 | -0.721 | 0.12784 | -0.053 | -5.636
-17 | -0.692 | 0.12548 | -0.053 | -5.516
-16.5 | -0.663 | 0.12038 | -0.052 | -5.508
-16 | -0.635 | 0.11506 | -0.052 | -5.52
-15.5 | -0.608 | 0.10964 | -0.053 | -5.542
-15 | -0.58 | 0.10828 | -0.053 | -5.355
-14.5 | -0.552 | 0.10439 | -0.054 | -5.289
-14 | -0.525 | 0.0984 | -0.054 | -5.331
-13.5 | -0.497 | 0.09429 | -0.055 | -5.269
-13 | -0.469 | 0.09356 | -0.056 | -5.015
-12.5 | -0.441 | 0.08679 | -0.056 | -5.085
-12 | -0.413 | 0.08073 | -0.056 | -5.118
-11.5 | -0.386 | 0.07377 | -0.058 | -5.226
-11 | -0.358 | 0.0685 | -0.059 | -5.222
-10.5 | -0.33 | 0.06475 | -0.059 | -5.091
-10 | -0.301 | 0.06442 | -0.057 | -4.668
-9.5 | -0.274 | 0.05743 | -0.062 | -4.765
-9 | -0.337 | 0.05361 | -0.065 | -6.283
-8.5 | -0.416 | 0.0139 | -0.11 | -29.945
-8 | -0.393 | 0.01104 | -0.113 | -35.57
-7.5 | -0.35 | 0.01002 | -0.115 | -34.929
-7 | -0.299 | 0.00943 | -0.118 | -31.681
-6.5 | -0.241 | 0.00865 | -0.12 | -27.863
-6 | -0.18 | 0.00727 | -0.123 | -24.8
-5.5 | -0.114 | 0.00765 | -0.125 | -14.872
-5 | -0.046 | 0.00646 | -0.126 | -7.045
-4.5 | 0.024 | 0.00628 | -0.128 | 3.77
-4 | 0.093 | 0.00605 | -0.129 | 15.452
-3.5 | 0.164 | 0.00602 | -0.131 | 27.177
-3 | 0.234 | 0.00606 | -0.132 | 38.676
-2.5 | 0.305 | 0.00647 | -0.134 | 47.119
-2 | 0.376 | 0.00604 | -0.135 | 62.31
-1.5 | 0.447 | 0.00601 | -0.136 | 74.266
-1 | 0.517 | 0.00608 | -0.138 | 85.123
-0.5 | 0.588 | 0.00615 | -0.139 | 95.549
0 | 0.663 | 0.00544 | -0.141 | 121.849
0.5 | 0.734 | 0.00647 | -0.142 | 113.485
1 | 0.802 | 0.00647 | -0.143 | 124.028
1.5 | 0.872 | 0.00599 | -0.145 | 145.683
2 | 0.942 | 0.00619 | -0.146 | 152.136
2.5 | 1.012 | 0.00724 | -0.147 | 139.732
3 | 1.082 | 0.0075 | -0.149 | 144.353
3.5 | 1.149 | 0.01044 | -0.15 | 110.065
4 | 1.215 | 0.01115 | -0.151 | 108.954
4.5 | 1.279 | 0.01179 | -0.152 | 108.495
5 | 1.341 | 0.01253 | -0.154 | 106.999
5.5 | 1.399 | 0.01202 | -0.155 | 116.382
6 | 1.454 | 0.01271 | -0.156 | 114.459
6.5 | 1.504 | 0.01329 | -0.157 | 113.201
7 | 1.548 | 0.01406 | -0.158 | 110.054
7.5 | 1.582 | 0.01493 | -0.16 | 105.989
8 | 1.604 | 0.01568 | -0.161 | 102.255
8.5 | 1.606 | 0.01682 | -0.162 | 95.503
9 | 1.55 | 0.02021 | -0.161 | 76.684
9.5 | 1.227 | 0.02548 | -0.159 | 48.154
10 | 0.832 | 0.06558 | -0.089 | 12.681
10.5 | 0.858 | 0.07096 | -0.088 | 12.098
11 | 0.888 | 0.07562 | -0.091 | 11.739
11.5 | 0.92 | 0.07991 | -0.098 | 11.509
12 | 0.945 | 0.08881 | -0.096 | 10.644
12.5 | 0.97 | 0.08893 | -0.093 | 10.912
13 | 0.999 | 0.09333 | -0.096 | 10.707
13.5 | 1.031 | 0.09606 | -0.101 | 10.729

## 104. Re 8M Mach 0.50 (2)
BIGFOIL.COM POLAR EXPORT
fx60160
FX 60-160 |  |  |  | Cl Max: | 1.4898 | at alpha= | 13 | deg
XFOIL ncrit=9 |  |  |  | L/D Max: | 155.282 | at alpha= | 2.5 | deg
Re: | 8000000 |  |  | Cd Min: | 0.04869 | at alpha= | 13 | deg
Mach: | 0.5 |  |  | Cl=0 at alpha= | -99 | deg
|  |  |  | @ Cl=0.1, Cd= | 0.00458
|  |  |  | @ Cl=0.4, Cd= | 0.00458
|  |  |  | @ Cl=0.6, Cd= | 0.0045219
alpha (deg) | Cl | Cd | Cm | Cl/Cd
0 | 0.5536 | 0.00458 | -0.1298 | 120.8734
0.5 | 0.6175 | 0.0045 | -0.1295 | 137.2222
1 | 0.6798 | 0.00462 | -0.1288 | 147.1429
1.5 | 0.7399 | 0.00483 | -0.1276 | 153.1884
2 | 0.7969 | 0.00514 | -0.1256 | 155.0389
2.5 | 0.8525 | 0.00549 | -0.1233 | 155.2823
3 | 0.9019 | 0.00594 | -0.1197 | 151.835
3.5 | 0.926 | 0.00673 | -0.1111 | 137.5929
4 | 0.9262 | 0.00824 | -0.0984 | 112.4029
4.5 | 0.9459 | 0.0094 | -0.0897 | 100.6277
5 | 0.9885 | 0.01008 | -0.085 | 98.0655
5.5 | 1.0315 | 0.01081 | -0.0805 | 95.4209
6 | 1.0753 | 0.01156 | -0.0761 | 93.019
6.5 | 1.1185 | 0.01243 | -0.0716 | 89.9839
7 | 1.162 | 0.01338 | -0.0673 | 86.846
7.5 | 1.2047 | 0.01446 | -0.0629 | 83.3126
8 | 1.2454 | 0.01574 | -0.0584 | 79.1233
8.5 | 1.2832 | 0.01731 | -0.0537 | 74.1306
9 | 1.3202 | 0.01909 | -0.0492 | 69.1566
9.5 | 1.3612 | 0.02084 | -0.0451 | 65.3167
10.5 | 1.4044 | 0.0269 | -0.0348 | 52.2082
11 | 1.428 | 0.03021 | -0.0303 | 47.2691
11.5 | 1.451 | 0.03381 | -0.0261 | 42.9163
12 | 1.4676 | 0.03813 | -0.0222 | 38.4894
12.5 | 1.4808 | 0.04303 | -0.0185 | 34.4132
13 | 1.4898 | 0.04869 | -0.0151 | 30.5977

## 105. Re 10M Mach 0.00 (1)
BIGFOIL.COM POLAR EXPORT
fx60160
FX 60-160 |  |  |  | Cl Max: | 1.735 | at alpha= | 12.5 | deg
JavaFoil+Calcfoil stall+Eppler ext transition |  |  |  | L/D Max: | 146.809 | at alpha= | 3 | deg
Re: | 10000000 |  |  | Cd Min: | 0.00529 | at alpha= | -1 | deg
Mach: | 0 |  |  | Cl=0 at alpha= | -4.6721 | deg
|  |  |  | @ Cl=0.1, Cd= | 0.0057541
|  |  |  | @ Cl=0.4, Cd= | 0.0054789
|  |  |  | @ Cl=0.6, Cd= | 0.0056808
alpha (deg) | Cl | Cd | Cm | Cl/Cd
-20 | -0.692 | 0.15168 | -0.04 | -4.561
-19.5 | -0.708 | 0.14488 | -0.041 | -4.884
-19 | -0.724 | 0.13412 | -0.044 | -5.398
-18.5 | -0.738 | 0.12544 | -0.045 | -5.884
-18 | -0.756 | 0.11258 | -0.05 | -6.714
-17.5 | -0.759 | 0.11493 | -0.047 | -6.601
-17 | -0.777 | 0.09565 | -0.054 | -8.128
-16.5 | -0.806 | 0.07102 | -0.063 | -11.343
-16 | -0.782 | 0.08675 | -0.056 | -9.015
-15.5 | -0.82 | 0.05373 | -0.068 | -15.256
-15 | -0.856 | 0.02901 | -0.077 | -29.519
-14.5 | -0.852 | 0.02478 | -0.079 | -34.377
-14 | -0.836 | 0.02177 | -0.081 | -38.415
-13.5 | -0.817 | 0.01881 | -0.083 | -43.437
-13 | -0.794 | 0.01653 | -0.085 | -48.054
-12.5 | -0.767 | 0.01494 | -0.086 | -51.311
-12 | -0.735 | 0.01365 | -0.088 | -53.861
-11.5 | -0.701 | 0.01188 | -0.09 | -59.044
-11 | -0.665 | 0.01076 | -0.091 | -61.774
-10.5 | -0.627 | 0.01011 | -0.093 | -62.009
-10 | -0.585 | 0.00882 | -0.095 | -66.353
-9.5 | -0.545 | 0.00775 | -0.098 | -70.309
-9 | -0.494 | 0.00699 | -0.099 | -70.742
-8.5 | -0.442 | 0.00671 | -0.101 | -65.855
-8 | -0.388 | 0.00753 | -0.102 | -51.513
-7.5 | -0.332 | 0.00741 | -0.103 | -44.855
-7 | -0.275 | 0.00718 | -0.104 | -38.391
-6.5 | -0.218 | 0.00697 | -0.106 | -31.256
-6 | -0.159 | 0.00602 | -0.107 | -26.415
-5.5 | -0.1 | 0.00592 | -0.108 | -16.859
-5 | -0.04 | 0.00578 | -0.11 | -6.881
-4.5 | 0.021 | 0.00566 | -0.111 | 3.645
-4 | 0.081 | 0.00567 | -0.112 | 14.333
-3.5 | 0.142 | 0.00594 | -0.113 | 23.937
-3 | 0.203 | 0.00555 | -0.115 | 36.595
-2.5 | 0.264 | 0.00559 | -0.116 | 47.312
-2 | 0.326 | 0.00589 | -0.117 | 55.357
-1.5 | 0.387 | 0.00553 | -0.118 | 69.99
-1 | 0.448 | 0.00529 | -0.119 | 84.807
-0.5 | 0.509 | 0.00539 | -0.121 | 94.425
0 | 0.575 | 0.00573 | -0.122 | 100.249
0.5 | 0.636 | 0.00561 | -0.123 | 113.287
1 | 0.695 | 0.00577 | -0.124 | 120.478
1.5 | 0.757 | 0.00592 | -0.125 | 127.886
2 | 0.818 | 0.00608 | -0.127 | 134.469
2.5 | 0.878 | 0.00625 | -0.128 | 140.507
3 | 0.939 | 0.0064 | -0.129 | 146.809
3.5 | 0.999 | 0.0084 | -0.13 | 118.861
4 | 1.058 | 0.00895 | -0.131 | 118.22
4.5 | 1.116 | 0.00929 | -0.132 | 120.151
5 | 1.174 | 0.00892 | -0.133 | 131.655
5.5 | 1.23 | 0.00939 | -0.134 | 131.019
6 | 1.286 | 0.00962 | -0.135 | 133.75
6.5 | 1.341 | 0.01001 | -0.136 | 133.884
7 | 1.394 | 0.01036 | -0.137 | 134.539
7.5 | 1.446 | 0.01072 | -0.138 | 134.877
8 | 1.497 | 0.0112 | -0.139 | 133.586
8.5 | 1.546 | 0.01133 | -0.14 | 136.461
9 | 1.592 | 0.01176 | -0.141 | 135.319
9.5 | 1.631 | 0.01226 | -0.142 | 133.065
10 | 1.662 | 0.0129 | -0.143 | 128.822
10.5 | 1.688 | 0.01338 | -0.144 | 126.148
11 | 1.709 | 0.01393 | -0.145 | 122.67
11.5 | 1.724 | 0.01448 | -0.146 | 119.018
12 | 1.732 | 0.01524 | -0.147 | 113.68
12.5 | 1.735 | 0.01658 | -0.148 | 104.613
13 | 1.731 | 0.01745 | -0.148 | 99.207
13.5 | 1.722 | 0.01838 | -0.149 | 93.709
14 | 1.684 | 0.02146 | -0.148 | 78.451
14.5 | 1.654 | 0.02296 | -0.148 | 72.024
15 | 1.622 | 0.02455 | -0.148 | 66.045
15.5 | 1.583 | 0.02695 | -0.148 | 58.738
16 | 1.545 | 0.0285 | -0.148 | 54.223
16.5 | 1.501 | 0.03112 | -0.147 | 48.216
17 | 1.453 | 0.03418 | -0.147 | 42.529
17.5 | 1.4 | 0.03866 | -0.146 | 36.211

## 106. Re 10M Mach 0.00 (2)
BIGFOIL.COM POLAR EXPORT
fx60160
FX 60-160 |  |  |  | Cl Max: | 1.8178 | at alpha= | 20 | deg
XFOIL ncrit=9 |  |  |  | L/D Max: | 140.569 | at alpha= | 1.5 | deg
Re: | 10000000 |  |  | Cd Min: | 0.06089 | at alpha= | 20 | deg
Mach: | 0 |  |  | Cl=0 at alpha= | -4.3348 | deg
|  |  |  | @ Cl=0.1, Cd= | 0.0055696
|  |  |  | @ Cl=0.4, Cd= | 0.0045301
|  |  |  | @ Cl=0.6, Cd= | 0.0043061
alpha (deg) | Cl | Cd | Cm | Cl/Cd
-20 | -1.4186 | 0.03639 | -0.1007 | -38.9832
-19.5 | -1.4102 | 0.0326 | -0.1014 | -43.2577
-19 | -1.3897 | 0.02908 | -0.1037 | -47.7889
-18.5 | -1.3665 | 0.02581 | -0.1058 | -52.9446
-18 | -1.3345 | 0.02324 | -0.108 | -57.4225
-17.5 | -1.3119 | 0.02082 | -0.1079 | -63.0115
-17 | -1.2682 | 0.01889 | -0.1108 | -67.1361
-16.5 | -1.2192 | 0.01724 | -0.1139 | -70.7193
-16 | -1.162 | 0.01555 | -0.1187 | -74.7267
-15.5 | -1.0816 | 0.01391 | -0.1279 | -77.757
-15 | -1.031 | 0.01268 | -0.1305 | -81.3091
-14.5 | -1.0211 | 0.01186 | -0.124 | -86.0961
-14 | -0.9933 | 0.01111 | -0.1202 | -89.4059
-13.5 | -0.9552 | 0.01055 | -0.1179 | -90.5403
-13 | -0.9185 | 0.01023 | -0.115 | -89.7849
-12.5 | -0.8768 | 0.00981 | -0.1131 | -89.3782
-12 | -0.831 | 0.00938 | -0.112 | -88.5928
-11.5 | -0.7817 | 0.00903 | -0.1114 | -86.567
-11 | -0.731 | 0.0087 | -0.111 | -84.023
-10.5 | -0.6805 | 0.00832 | -0.1105 | -81.7909
-10 | -0.6278 | 0.008 | -0.1104 | -78.475
-9.5 | -0.5741 | 0.00774 | -0.1105 | -74.1731
-9 | -0.5203 | 0.00749 | -0.1105 | -69.466
-8.5 | -0.466 | 0.0072 | -0.1106 | -64.7222
-8 | -0.4114 | 0.00697 | -0.1107 | -59.0244
-7.5 | -0.3555 | 0.00677 | -0.1111 | -52.5111
-7 | -0.3001 | 0.00659 | -0.1113 | -45.5387
-6.5 | -0.2445 | 0.00637 | -0.1116 | -38.383
-6 | -0.1883 | 0.00621 | -0.1119 | -30.3221
-5.5 | -0.1318 | 0.00608 | -0.1123 | -21.6776
-5 | -0.0754 | 0.00591 | -0.1127 | -12.758
-4.5 | -0.0188 | 0.0058 | -0.1131 | -3.2414
-4 | 0.0381 | 0.00566 | -0.1136 | 6.7314
-3.5 | 0.0946 | 0.00558 | -0.1139 | 16.9534
-3 | 0.1517 | 0.00547 | -0.1144 | 27.7331
-2.5 | 0.2084 | 0.00541 | -0.1148 | 38.5213
-2 | 0.2653 | 0.00533 | -0.1153 | 49.7749
-1.5 | 0.3212 | 0.00512 | -0.1156 | 62.7344
-1 | 0.3739 | 0.0046 | -0.1155 | 81.2826
-0.5 | 0.4299 | 0.00445 | -0.1158 | 96.6067
0 | 0.4846 | 0.00419 | -0.116 | 115.6563
0.5 | 0.5382 | 0.00418 | -0.1158 | 128.756
1 | 0.5926 | 0.00426 | -0.1158 | 139.108
1.5 | 0.6424 | 0.00457 | -0.1148 | 140.5689
2 | 0.6912 | 0.00499 | -0.1137 | 138.517
2.5 | 0.7411 | 0.00534 | -0.1128 | 138.7828
3 | 0.7881 | 0.00585 | -0.1113 | 134.7179
3.5 | 0.8308 | 0.0065 | -0.109 | 127.8154
4 | 0.8662 | 0.00748 | -0.1053 | 115.8021
4.5 | 0.9143 | 0.00782 | -0.1041 | 116.9182
5 | 0.9627 | 0.00813 | -0.1029 | 118.4133
5.5 | 1.0098 | 0.00847 | -0.1014 | 119.2208
6 | 1.0558 | 0.00879 | -0.0998 | 120.1138
6.5 | 1.0968 | 0.00906 | -0.0971 | 121.0596
7 | 1.1367 | 0.00939 | -0.0942 | 121.0543
7.5 | 1.1773 | 0.00971 | -0.0915 | 121.2461
8 | 1.2159 | 0.01011 | -0.0886 | 120.2671
8.5 | 1.2549 | 0.01052 | -0.0858 | 119.2871
9 | 1.2938 | 0.01092 | -0.0831 | 118.4799
9.5 | 1.332 | 0.01137 | -0.0803 | 117.1504
10 | 1.3669 | 0.01194 | -0.0771 | 114.4807
10.5 | 1.3988 | 0.01263 | -0.0735 | 110.7522
11 | 1.4177 | 0.01387 | -0.0679 | 102.2134
11.5 | 1.4455 | 0.01484 | -0.0641 | 97.4057
12 | 1.4734 | 0.01583 | -0.0605 | 93.0764
12.5 | 1.4986 | 0.01702 | -0.0567 | 88.0494
13 | 1.5227 | 0.01836 | -0.0531 | 82.9357
13.5 | 1.5484 | 0.01973 | -0.05 | 78.4795
14 | 1.5722 | 0.02128 | -0.0469 | 73.8816
14.5 | 1.5942 | 0.02305 | -0.044 | 69.1627
15 | 1.6139 | 0.02509 | -0.0411 | 64.3244
15.5 | 1.634 | 0.02721 | -0.0385 | 60.0515
16 | 1.6479 | 0.02992 | -0.0357 | 55.0769
16.5 | 1.6628 | 0.0327 | -0.0334 | 50.8502
17 | 1.6787 | 0.03555 | -0.0315 | 47.2208
17.5 | 1.6942 | 0.03853 | -0.0298 | 43.9709
18 | 1.7069 | 0.0419 | -0.0284 | 40.7375
18.5 | 1.7178 | 0.04544 | -0.027 | 37.8037
19 | 1.7671 | 0.05026 | -0.0348 | 35.1592
19.5 | 1.7929 | 0.05532 | -0.0383 | 32.4096
20 | 1.8178 | 0.06089 | -0.0424 | 29.8538

## 107. Re 10M Mach 0.10 (1)
BIGFOIL.COM POLAR EXPORT
fx60160
FX 60-160 |  |  |  | Cl Max: | 1.727 | at alpha= | 12 | deg
JavaFoil+Calcfoil stall+Eppler ext transition |  |  |  | L/D Max: | 146.776 | at alpha= | 3 | deg
Re: | 10000000 |  |  | Cd Min: | 0.0053 | at alpha= | -1 | deg
Mach: | 0.1 |  |  | Cl=0 at alpha= | -4.6721 | deg
|  |  |  | @ Cl=0.1, Cd= | 0.0057415
|  |  |  | @ Cl=0.4, Cd= | 0.0055049
|  |  |  | @ Cl=0.6, Cd= | 0.0057443
alpha (deg) | Cl | Cd | Cm | Cl/Cd
-19.5 | -0.669 | 0.14549 | -0.042 | -4.598
-19 | -0.688 | 0.13582 | -0.044 | -5.067
-18.5 | -0.704 | 0.12968 | -0.044 | -5.432
-18 | -0.723 | 0.11797 | -0.048 | -6.131
-17.5 | -0.732 | 0.11723 | -0.047 | -6.246
-17 | -0.742 | 0.11146 | -0.048 | -6.659
-16.5 | -0.762 | 0.09263 | -0.055 | -8.221
-16 | -0.761 | 0.09287 | -0.054 | -8.19
-15.5 | -0.766 | 0.08349 | -0.057 | -9.181
-15 | -0.833 | 0.03473 | -0.075 | -23.983
-14.5 | -0.837 | 0.02744 | -0.078 | -30.512
-14 | -0.826 | 0.02313 | -0.081 | -35.715
-13.5 | -0.81 | 0.01979 | -0.083 | -40.896
-13 | -0.79 | 0.01681 | -0.085 | -46.992
-12.5 | -0.762 | 0.01552 | -0.086 | -49.132
-12 | -0.733 | 0.0138 | -0.088 | -53.134
-11.5 | -0.7 | 0.0121 | -0.09 | -57.855
-11 | -0.664 | 0.01106 | -0.092 | -60.038
-10.5 | -0.626 | 0.01038 | -0.094 | -60.304
-10 | -0.585 | 0.00897 | -0.096 | -65.219
-9.5 | -0.546 | 0.00785 | -0.099 | -69.562
-9 | -0.496 | 0.00696 | -0.1 | -71.161
-8.5 | -0.443 | 0.00667 | -0.101 | -66.462
-8 | -0.389 | 0.00761 | -0.102 | -51.111
-7.5 | -0.334 | 0.00684 | -0.104 | -48.799
-7 | -0.277 | 0.00716 | -0.105 | -38.648
-6.5 | -0.219 | 0.00656 | -0.106 | -33.322
-6 | -0.16 | 0.00605 | -0.108 | -26.432
-5.5 | -0.1 | 0.0059 | -0.109 | -16.978
-5 | -0.04 | 0.00576 | -0.11 | -6.938
-4.5 | 0.021 | 0.00568 | -0.111 | 3.651
-4 | 0.082 | 0.00565 | -0.113 | 14.461
-3.5 | 0.143 | 0.00596 | -0.114 | 23.974
-3 | 0.204 | 0.00563 | -0.115 | 36.285
-2.5 | 0.266 | 0.00561 | -0.116 | 47.4
-2 | 0.328 | 0.00591 | -0.118 | 55.441
-1.5 | 0.389 | 0.00555 | -0.119 | 70.053
-1 | 0.45 | 0.0053 | -0.12 | 84.934
-0.5 | 0.512 | 0.00583 | -0.121 | 87.778
0 | 0.577 | 0.0058 | -0.122 | 99.556
0.5 | 0.639 | 0.00565 | -0.124 | 113.101
1 | 0.699 | 0.0058 | -0.125 | 120.525
1.5 | 0.76 | 0.0059 | -0.126 | 128.83
2 | 0.822 | 0.00611 | -0.127 | 134.425
2.5 | 0.883 | 0.00629 | -0.128 | 140.445
3 | 0.944 | 0.00643 | -0.129 | 146.776
3.5 | 1.004 | 0.00846 | -0.131 | 118.72
4 | 1.063 | 0.00903 | -0.132 | 117.732
4.5 | 1.122 | 0.00935 | -0.133 | 119.931
5 | 1.179 | 0.00893 | -0.134 | 132.093
5.5 | 1.236 | 0.0094 | -0.135 | 131.533
6 | 1.292 | 0.00968 | -0.136 | 133.421
6.5 | 1.347 | 0.01008 | -0.137 | 133.652
7 | 1.4 | 0.01048 | -0.138 | 133.621
7.5 | 1.452 | 0.01086 | -0.139 | 133.674
8 | 1.503 | 0.01131 | -0.14 | 132.833
8.5 | 1.551 | 0.01146 | -0.141 | 135.408
9 | 1.597 | 0.01189 | -0.142 | 134.324
9.5 | 1.636 | 0.01241 | -0.143 | 131.839
10 | 1.666 | 0.01305 | -0.144 | 127.656
10.5 | 1.691 | 0.01351 | -0.145 | 125.157
11 | 1.709 | 0.01407 | -0.146 | 121.447
11.5 | 1.722 | 0.01463 | -0.147 | 117.641
12 | 1.727 | 0.01541 | -0.147 | 112.119
12.5 | 1.727 | 0.01683 | -0.148 | 102.615
13 | 1.719 | 0.01779 | -0.149 | 96.631
13.5 | 1.687 | 0.021 | -0.148 | 80.308
14 | 1.659 | 0.02212 | -0.148 | 74.972
14.5 | 1.624 | 0.0237 | -0.148 | 68.546
15 | 1.587 | 0.02549 | -0.148 | 62.253
15.5 | 1.542 | 0.02812 | -0.148 | 54.834
16 | 1.497 | 0.03004 | -0.148 | 49.823
16.5 | 1.447 | 0.03281 | -0.147 | 44.107
17 | 1.39 | 0.03735 | -0.146 | 37.21

## 108. Re 10M Mach 0.10 (2)
BIGFOIL.COM POLAR EXPORT
fx60160
FX 60-160 |  |  |  | Cl Max: | 1.802 | at alpha= | 20 | deg
XFOIL ncrit=9 |  |  |  | L/D Max: | 141.026 | at alpha= | 1.5 | deg
Re: | 10000000 |  |  | Cd Min: | 0.06437 | at alpha= | 20 | deg
Mach: | 0.1 |  |  | Cl=0 at alpha= | -4.331 | deg
|  |  |  | @ Cl=0.1, Cd= | 0.00558
|  |  |  | @ Cl=0.4, Cd= | 0.0046382
|  |  |  | @ Cl=0.6, Cd= | 0.0042965
alpha (deg) | Cl | Cd | Cm | Cl/Cd
-20 | -1.4009 | 0.04033 | -0.1031 | -34.7359
-19.5 | -1.3988 | 0.03592 | -0.1036 | -38.9421
-19 | -1.3794 | 0.03207 | -0.106 | -43.0122
-18.5 | -1.357 | 0.02858 | -0.1082 | -47.4808
-18 | -1.3295 | 0.02554 | -0.1104 | -52.0556
-17.5 | -1.3098 | 0.02253 | -0.1108 | -58.1358
-17 | -1.2751 | 0.02018 | -0.1125 | -63.1863
-16.5 | -1.2281 | 0.01826 | -0.1155 | -67.2563
-16 | -1.1731 | 0.0166 | -0.1195 | -70.6687
-15.5 | -1.1021 | 0.0148 | -0.1267 | -74.4662
-15 | -1.0298 | 0.01329 | -0.1336 | -77.4868
-14.5 | -1.0132 | 0.01217 | -0.1293 | -83.2539
-14 | -0.9942 | 0.01145 | -0.1236 | -86.8297
-13.5 | -0.9599 | 0.01077 | -0.1205 | -89.1272
-13 | -0.9247 | 0.01041 | -0.1172 | -88.828
-12.5 | -0.8824 | 0.01002 | -0.1151 | -88.0639
-12 | -0.8371 | 0.00953 | -0.1137 | -87.8384
-11.5 | -0.788 | 0.00914 | -0.1129 | -86.2144
-11 | -0.7368 | 0.00881 | -0.1124 | -83.6322
-10.5 | -0.6857 | 0.00842 | -0.1118 | -81.4371
-10 | -0.633 | 0.00808 | -0.1116 | -78.3416
-9.5 | -0.5789 | 0.00779 | -0.1115 | -74.3132
-8.5 | -0.4697 | 0.00725 | -0.1115 | -64.7862
-8 | -0.4147 | 0.007 | -0.1116 | -59.2429
-7.5 | -0.3585 | 0.0068 | -0.1119 | -52.7206
-7 | -0.3025 | 0.00662 | -0.1121 | -45.6949
-6.5 | -0.2465 | 0.0064 | -0.1123 | -38.5156
-6 | -0.19 | 0.00623 | -0.1126 | -30.4976
-5.5 | -0.1331 | 0.0061 | -0.113 | -21.8197
-5 | -0.0762 | 0.00593 | -0.1133 | -12.8499
-4.5 | -0.0194 | 0.00581 | -0.1137 | -3.3391
-4 | 0.038 | 0.00568 | -0.1142 | 6.6901
-3.5 | 0.0948 | 0.00559 | -0.1145 | 16.9589
-3 | 0.1522 | 0.00548 | -0.115 | 27.7737
-2.5 | 0.2094 | 0.00541 | -0.1154 | 38.7061
-2 | 0.2665 | 0.00534 | -0.1158 | 49.9064
-0.5 | 0.432 | 0.00447 | -0.1163 | 96.6443
0 | 0.4871 | 0.0042 | -0.1165 | 115.9762
0.5 | 0.541 | 0.00418 | -0.1163 | 129.4258
1 | 0.5957 | 0.00427 | -0.1163 | 139.5082
1.5 | 0.6459 | 0.00458 | -0.1153 | 141.0262
2 | 0.6948 | 0.00499 | -0.1142 | 139.2385
2.5 | 0.7449 | 0.00535 | -0.1132 | 139.2336
3 | 0.7918 | 0.00586 | -0.1116 | 135.1195
4 | 0.8691 | 0.00753 | -0.1053 | 115.4183
4.5 | 0.9176 | 0.00786 | -0.104 | 116.743
5 | 0.966 | 0.00817 | -0.1027 | 118.2375
5.5 | 1.0131 | 0.00851 | -0.1012 | 119.0482
6 | 1.0579 | 0.00882 | -0.0992 | 119.9433
6.5 | 1.0976 | 0.0091 | -0.0961 | 120.6154
7 | 1.1378 | 0.00945 | -0.0932 | 120.4021
7.5 | 1.1793 | 0.00978 | -0.0906 | 120.5828
8 | 1.2179 | 0.01019 | -0.0875 | 119.5191
8.5 | 1.2566 | 0.01062 | -0.0846 | 118.3239
9 | 1.2966 | 0.01103 | -0.082 | 117.5521
9.5 | 1.3343 | 0.01151 | -0.079 | 115.9253
10 | 1.3683 | 0.01212 | -0.0755 | 112.896
11 | 1.418 | 0.01417 | -0.0661 | 100.0706
11.5 | 1.4459 | 0.01518 | -0.0622 | 95.2503
12 | 1.4735 | 0.01625 | -0.0585 | 90.6769
12.5 | 1.4985 | 0.01753 | -0.0547 | 85.482
13 | 1.524 | 0.01889 | -0.0513 | 80.6776
13.5 | 1.5488 | 0.02038 | -0.048 | 75.9961
14 | 1.5718 | 0.02207 | -0.0449 | 71.2188
14.5 | 1.5939 | 0.02395 | -0.0419 | 66.5511
15 | 1.6124 | 0.02618 | -0.039 | 61.589
15.5 | 1.6315 | 0.0285 | -0.0364 | 57.2456
16 | 1.645 | 0.03137 | -0.0336 | 52.4386
16.5 | 1.6611 | 0.03421 | -0.0315 | 48.556
17 | 1.6762 | 0.03727 | -0.0296 | 44.9745
17.5 | 1.6911 | 0.04047 | -0.028 | 41.7865
18 | 1.7038 | 0.044 | -0.0266 | 38.7227
18.5 | 1.7143 | 0.04781 | -0.0254 | 35.8565
19 | 1.759 | 0.05303 | -0.0327 | 33.1699
19.5 | 1.7795 | 0.05841 | -0.0356 | 30.4657
20 | 1.802 | 0.06437 | -0.0396 | 27.9944

## 109. Re 10M Mach 0.25 (1)
BIGFOIL.COM POLAR EXPORT
fx60160
FX 60-160 |  |  |  | Cl Max: | 1.698 | at alpha= | 11 | deg
JavaFoil+Calcfoil stall+Eppler ext transition |  |  |  | L/D Max: | 145.21 | at alpha= | 3 | deg
Re: | 10000000 |  |  | Cd Min: | 0.0053 | at alpha= | -1 | deg
Mach: | 0.25 |  |  | Cl=0 at alpha= | -4.6693 | deg
|  |  |  | @ Cl=0.1, Cd= | 0.0057689
|  |  |  | @ Cl=0.4, Cd= | 0.00559
|  |  |  | @ Cl=0.6, Cd= | 0.0058636
alpha (deg) | Cl | Cd | Cm | Cl/Cd
-18 | -0.455 | 0.15082 | -0.04 | -3.014
-17.5 | -0.501 | 0.13665 | -0.042 | -3.667
-17 | -0.543 | 0.12565 | -0.044 | -4.322
-16.5 | -0.58 | 0.11624 | -0.045 | -4.991
-16 | -0.613 | 0.1077 | -0.048 | -5.687
-15.5 | -0.637 | 0.10287 | -0.048 | -6.196
-15 | -0.66 | 0.09411 | -0.052 | -7.012
-14.5 | -0.675 | 0.08711 | -0.055 | -7.753
-14 | -0.678 | 0.07754 | -0.059 | -8.743
-13.5 | -0.735 | 0.03205 | -0.08 | -22.923
-13 | -0.738 | 0.02345 | -0.085 | -31.452
-12.5 | -0.728 | 0.01903 | -0.087 | -38.234
-12 | -0.709 | 0.01641 | -0.09 | -43.22
-11.5 | -0.686 | 0.01372 | -0.092 | -49.986
-11 | -0.655 | 0.01236 | -0.093 | -53.035
-10.5 | -0.62 | 0.01182 | -0.095 | -52.442
-10 | -0.582 | 0.01022 | -0.097 | -56.998
-9.5 | -0.542 | 0.00967 | -0.099 | -56.018
-9 | -0.502 | 0.00717 | -0.103 | -70.035
-8.5 | -0.451 | 0.00678 | -0.104 | -66.511
-8 | -0.397 | 0.00724 | -0.105 | -54.828
-7.5 | -0.341 | 0.007 | -0.107 | -48.702
-7 | -0.283 | 0.00682 | -0.108 | -41.511
-6.5 | -0.224 | 0.00667 | -0.109 | -33.604
-6 | -0.164 | 0.0064 | -0.111 | -25.613
-5.5 | -0.103 | 0.00596 | -0.112 | -17.24
-5 | -0.041 | 0.00581 | -0.113 | -7.061
-4.5 | 0.021 | 0.00567 | -0.114 | 3.752
-4 | 0.084 | 0.00568 | -0.116 | 14.769
-3.5 | 0.147 | 0.00603 | -0.117 | 24.348
-3 | 0.21 | 0.00565 | -0.118 | 37.155
-2.5 | 0.273 | 0.00563 | -0.12 | 48.514
-2 | 0.337 | 0.00601 | -0.121 | 55.966
-1.5 | 0.4 | 0.00559 | -0.122 | 71.503
-1 | 0.463 | 0.0053 | -0.123 | 87.278
-0.5 | 0.526 | 0.00597 | -0.125 | 88.033
0 | 0.593 | 0.00588 | -0.126 | 100.863
0.5 | 0.657 | 0.00573 | -0.127 | 114.672
1 | 0.718 | 0.00533 | -0.128 | 134.824
1.5 | 0.781 | 0.00602 | -0.129 | 129.809
2 | 0.844 | 0.00622 | -0.131 | 135.599
2.5 | 0.907 | 0.00643 | -0.132 | 141.14
3 | 0.97 | 0.00668 | -0.133 | 145.21
3.5 | 1.031 | 0.00874 | -0.134 | 117.94
4 | 1.092 | 0.00931 | -0.135 | 117.278
4.5 | 1.151 | 0.00973 | -0.136 | 118.291
5 | 1.21 | 0.00929 | -0.137 | 130.281
5.5 | 1.268 | 0.00968 | -0.139 | 131.038
6 | 1.324 | 0.01009 | -0.14 | 131.324
6.5 | 1.379 | 0.01046 | -0.141 | 131.888
7 | 1.433 | 0.01085 | -0.142 | 132.014
7.5 | 1.484 | 0.01104 | -0.143 | 134.415
8 | 1.534 | 0.01159 | -0.144 | 132.393
8.5 | 1.581 | 0.01221 | -0.145 | 129.514
9 | 1.625 | 0.01254 | -0.146 | 129.499
9.5 | 1.658 | 0.01307 | -0.147 | 126.883
10 | 1.68 | 0.01383 | -0.148 | 121.469
10.5 | 1.694 | 0.01436 | -0.149 | 117.957
11 | 1.698 | 0.01484 | -0.15 | 114.386
11.5 | 1.692 | 0.01589 | -0.151 | 106.46
12 | 1.676 | 0.0177 | -0.151 | 94.693
12.5 | 1.628 | 0.02128 | -0.15 | 76.516
13 | 1.579 | 0.02286 | -0.15 | 69.094
13.5 | 1.521 | 0.02486 | -0.15 | 61.176
14 | 1.452 | 0.02756 | -0.15 | 52.676
14.5 | 1.37 | 0.03111 | -0.149 | 44.034
15 | 1.275 | 0.03659 | -0.147 | 34.843
15.5 | 1.178 | 0.04239 | -0.145 | 27.792
16 | 1.04 | 0.06535 | -0.135 | 15.908

## 110. Re 10M Mach 0.25 (2)
BIGFOIL.COM POLAR EXPORT
fx60160
FX 60-160 |  |  |  | Cl Max: | 1.6829 | at alpha= | 19 | deg
XFOIL ncrit=9 |  |  |  | L/D Max: | 144.143 | at alpha= | 1.5 | deg
Re: | 10000000 |  |  | Cd Min: | 0.06913 | at alpha= | 19 | deg
Mach: | 0.25 |  |  | Cl=0 at alpha= | -99 | deg
|  |  |  | @ Cl=0.1, Cd= | 0.00428
|  |  |  | @ Cl=0.4, Cd= | 0.00428
|  |  |  | @ Cl=0.6, Cd= | 0.0043078
alpha (deg) | Cl | Cd | Cm | Cl/Cd
0 | 0.5006 | 0.00428 | -0.1192 | 116.9626
0.5 | 0.5565 | 0.00423 | -0.1191 | 131.5603
1 | 0.6124 | 0.00433 | -0.1189 | 141.4319
1.5 | 0.6645 | 0.00461 | -0.1179 | 144.1432
2 | 0.7155 | 0.00498 | -0.1168 | 143.6747
2.5 | 0.7657 | 0.00539 | -0.1154 | 142.0594
3 | 0.812 | 0.00595 | -0.1133 | 136.4706
3.5 | 0.8526 | 0.0067 | -0.1101 | 127.2537
4 | 0.8855 | 0.0077 | -0.1053 | 115
4.5 | 0.9339 | 0.00804 | -0.1035 | 116.1567
5 | 0.9805 | 0.00835 | -0.1013 | 117.4251
5.5 | 1.0209 | 0.00868 | -0.0977 | 117.6152
6 | 1.0619 | 0.00905 | -0.0943 | 117.337
6.5 | 1.1042 | 0.00943 | -0.0913 | 117.0944
7 | 1.147 | 0.00981 | -0.0884 | 116.9215
7.5 | 1.1885 | 0.01022 | -0.0853 | 116.2916
8 | 1.2283 | 0.01071 | -0.0819 | 114.6872
8.5 | 1.2682 | 0.01122 | -0.0786 | 113.0303
9 | 1.3078 | 0.01175 | -0.0754 | 111.3021
9.5 | 1.3451 | 0.0124 | -0.0719 | 108.4758
10 | 1.38 | 0.01317 | -0.0681 | 104.7836
10.5 | 1.3945 | 0.01478 | -0.0614 | 94.3505
11 | 1.4228 | 0.01598 | -0.0571 | 89.0363
11.5 | 1.4514 | 0.01728 | -0.0531 | 83.9931
12 | 1.4752 | 0.01891 | -0.0488 | 78.0116
12.5 | 1.501 | 0.02059 | -0.0451 | 72.8995
13 | 1.5256 | 0.02247 | -0.0416 | 67.895
13.5 | 1.5494 | 0.02457 | -0.0383 | 63.0606
14 | 1.5698 | 0.027 | -0.035 | 58.1407
14.5 | 1.5866 | 0.02985 | -0.0318 | 53.1524
15 | 1.6018 | 0.03299 | -0.0289 | 48.5541
15.5 | 1.6181 | 0.03625 | -0.0264 | 44.6372
16 | 1.6336 | 0.03973 | -0.0243 | 41.1175
16.5 | 1.6456 | 0.04374 | -0.0224 | 37.6223
17 | 1.6585 | 0.04785 | -0.021 | 34.6604
17.5 | 1.6702 | 0.05227 | -0.0199 | 31.9533
18 | 1.6746 | 0.05766 | -0.0192 | 29.0427
18.5 | 1.6819 | 0.06294 | -0.019 | 26.7223
19 | 1.6829 | 0.06913 | -0.0192 | 24.344

## 111. Re 10M Mach 0.50 (1)
BIGFOIL.COM POLAR EXPORT
fx60160
FX 60-160 |  |  |  | Cl Max: | 1.606 | at alpha= | 8.5 | deg
JavaFoil+Calcfoil stall+Eppler ext transition |  |  |  | L/D Max: | 147.781 | at alpha= | 1.5 | deg
Re: | 10000000 |  |  | Cd Min: | 0.0057 | at alpha= | -1 | deg
Mach: | 0.5 |  |  | Cl=0 at alpha= | -4.6714 | deg
|  |  |  | @ Cl=0.1, Cd= | 0.0060925
|  |  |  | @ Cl=0.4, Cd= | 0.0062483
|  |  |  | @ Cl=0.6, Cd= | 0.0064304
alpha (deg) | Cl | Cd | Cm | Cl/Cd
-20 | -0.856 | 0.15085 | -0.049 | -5.675
-19.5 | -0.832 | 0.15097 | -0.052 | -5.513
-19 | -0.809 | 0.13558 | -0.055 | -5.968
-18.5 | -0.779 | 0.13384 | -0.055 | -5.824
-18 | -0.754 | 0.12345 | -0.057 | -6.105
-17.5 | -0.721 | 0.12708 | -0.054 | -5.676
-17 | -0.693 | 0.12126 | -0.054 | -5.713
-16.5 | -0.664 | 0.11865 | -0.053 | -5.597
-16 | -0.636 | 0.11242 | -0.053 | -5.655
-15.5 | -0.608 | 0.10809 | -0.053 | -5.622
-15 | -0.58 | 0.10717 | -0.053 | -5.412
-14.5 | -0.552 | 0.10293 | -0.054 | -5.366
-14 | -0.525 | 0.09639 | -0.055 | -5.444
-13.5 | -0.497 | 0.09185 | -0.055 | -5.411
-13 | -0.469 | 0.09281 | -0.056 | -5.056
-12.5 | -0.441 | 0.08571 | -0.057 | -5.151
-12 | -0.413 | 0.07908 | -0.057 | -5.228
-11.5 | -0.386 | 0.07219 | -0.058 | -5.344
-11 | -0.358 | 0.06725 | -0.06 | -5.323
-10.5 | -0.33 | 0.06435 | -0.06 | -5.127
-10 | -0.301 | 0.0628 | -0.058 | -4.793
-9.5 | -0.274 | 0.05731 | -0.062 | -4.777
-9 | -0.338 | 0.05147 | -0.068 | -6.566
-8.5 | -0.418 | 0.01242 | -0.111 | -33.648
-8 | -0.393 | 0.01126 | -0.113 | -34.951
-7.5 | -0.352 | 0.00976 | -0.116 | -36.033
-7 | -0.3 | 0.00889 | -0.118 | -33.78
-6.5 | -0.245 | 0.0068 | -0.122 | -35.976
-6 | -0.18 | 0.00702 | -0.123 | -25.696
-5.5 | -0.114 | 0.00687 | -0.125 | -16.565
-5 | -0.046 | 0.00627 | -0.126 | -7.262
-4.5 | 0.024 | 0.00606 | -0.128 | 3.911
-4 | 0.093 | 0.00606 | -0.129 | 15.421
-3.5 | 0.164 | 0.00639 | -0.131 | 25.612
-3 | 0.234 | 0.00597 | -0.132 | 39.211
-2.5 | 0.305 | 0.00591 | -0.134 | 51.547
-2 | 0.376 | 0.00637 | -0.135 | 59.011
-1.5 | 0.447 | 0.00601 | -0.136 | 74.335
-1 | 0.517 | 0.0057 | -0.138 | 90.766
-0.5 | 0.588 | 0.00644 | -0.139 | 91.239
0 | 0.663 | 0.00638 | -0.141 | 104.013
0.5 | 0.734 | 0.00626 | -0.142 | 117.389
1 | 0.802 | 0.00589 | -0.143 | 136.048
1.5 | 0.872 | 0.0059 | -0.145 | 147.781
2 | 0.942 | 0.00689 | -0.146 | 136.699
2.5 | 1.012 | 0.00715 | -0.147 | 141.639
3 | 1.082 | 0.00748 | -0.149 | 144.669
3.5 | 1.149 | 0.01026 | -0.15 | 111.959
4 | 1.215 | 0.01089 | -0.151 | 111.618
4.5 | 1.279 | 0.0116 | -0.152 | 110.247
5 | 1.341 | 0.01211 | -0.154 | 110.725
5.5 | 1.399 | 0.01161 | -0.155 | 120.506
6 | 1.454 | 0.01224 | -0.156 | 118.777
6.5 | 1.504 | 0.01283 | -0.157 | 117.238
7 | 1.548 | 0.01355 | -0.158 | 114.252
7.5 | 1.582 | 0.01437 | -0.16 | 110.049
8 | 1.604 | 0.01516 | -0.161 | 105.811
8.5 | 1.606 | 0.01602 | -0.162 | 100.257
9 | 1.567 | 0.0172 | -0.163 | 91.129
9.5 | 1.228 | 0.02479 | -0.159 | 49.548
10 | 0.838 | 0.06244 | -0.098 | 13.417
10.5 | 0.861 | 0.06966 | -0.093 | 12.363
11 | 0.891 | 0.07357 | -0.096 | 12.109
11.5 | 1.068 | 0.03418 | -0.158 | 31.24
12 | 0.946 | 0.08902 | -0.097 | 10.629
12.5 | 0.971 | 0.08754 | -0.093 | 11.088
13 | 1.001 | 0.08981 | -0.099 | 11.15
13.5 | 1.173 | 0.04484 | -0.157 | 26.158

## 112. Re 10M Mach 0.50 (2)
BIGFOIL.COM POLAR EXPORT
fx60160
FX 60-160 |  |  |  | Cl Max: | 1.508 | at alpha= | 13 | deg
XFOIL ncrit=9 |  |  |  | L/D Max: | 156.529 | at alpha= | 2 | deg
Re: | 10000000 |  |  | Cd Min: | 0.10219 | at alpha= | -14 | deg
Mach: | 0.5 |  |  | Cl=0 at alpha= | -4.2279 | deg
|  |  |  | @ Cl=0.1, Cd= | 0.0059087
|  |  |  | @ Cl=0.4, Cd= | 0.0054066
|  |  |  | @ Cl=0.6, Cd= | 0.0045224
alpha (deg) | Cl | Cd | Cm | Cl/Cd
-14 | -0.4134 | 0.10219 | -0.1082 | -4.0454
-13.5 | -0.4338 | 0.0902 | -0.1166 | -4.8093
-13 | -0.4423 | 0.07862 | -0.1269 | -5.6258
-12.5 | -0.4376 | 0.06289 | -0.1465 | -6.9582
-12 | -0.4385 | 0.04941 | -0.1644 | -8.8747
-11.5 | -0.4577 | 0.03948 | -0.1738 | -11.5932
-11 | -0.4899 | 0.03139 | -0.1778 | -15.6069
-10.5 | -0.5246 | 0.02486 | -0.177 | -21.1022
-10 | -0.5549 | 0.0195 | -0.1723 | -28.4564
-9.5 | -0.585 | 0.01487 | -0.1644 | -39.341
-9 | -0.6104 | 0.01163 | -0.1529 | -52.485
-8.5 | -0.5729 | 0.00987 | -0.1463 | -58.0446
-8 | -0.5147 | 0.00892 | -0.1419 | -57.7018
-7.5 | -0.449 | 0.00824 | -0.1389 | -54.4903
-7 | -0.382 | 0.00771 | -0.1365 | -49.546
-6.5 | -0.3126 | 0.0073 | -0.1348 | -42.8219
-6 | -0.2437 | 0.007 | -0.1334 | -34.8143
-5.5 | -0.1747 | 0.00667 | -0.1325 | -26.1919
-5 | -0.1063 | 0.00644 | -0.1317 | -16.5062
-4.5 | -0.0369 | 0.00624 | -0.1314 | -5.9135
-4 | 0.0309 | 0.00606 | -0.131 | 5.099
-3.5 | 0.0993 | 0.00591 | -0.131 | 16.802
-3 | 0.167 | 0.00578 | -0.131 | 28.8927
-2.5 | 0.234 | 0.00569 | -0.131 | 41.1248
-2 | 0.3016 | 0.0056 | -0.1312 | 53.8571
-1.5 | 0.3684 | 0.00553 | -0.1314 | 66.6184
-1 | 0.4324 | 0.00528 | -0.1312 | 81.8939
-0.5 | 0.4943 | 0.00478 | -0.1308 | 103.41
0 | 0.5589 | 0.00463 | -0.1308 | 120.7127
0.5 | 0.62 | 0.00447 | -0.13 | 138.7025
1 | 0.6815 | 0.00459 | -0.1292 | 148.4749
1.5 | 0.7407 | 0.00484 | -0.1278 | 153.0372
2 | 0.7983 | 0.0051 | -0.126 | 156.5294
2.5 | 0.853 | 0.00547 | -0.1235 | 155.9415
3 | 0.8959 | 0.00604 | -0.1187 | 148.3278
3.5 | 0.9026 | 0.00719 | -0.1068 | 125.5355
4 | 0.9096 | 0.00855 | -0.0954 | 106.386
4.5 | 0.9548 | 0.0091 | -0.0911 | 104.9231
5 | 0.9984 | 0.00972 | -0.0866 | 102.716
5.5 | 1.0432 | 0.01037 | -0.0822 | 100.5979
6 | 1.0879 | 0.01109 | -0.0779 | 98.0974
6.5 | 1.1332 | 0.01184 | -0.0736 | 95.7095
7 | 1.1781 | 0.01268 | -0.0693 | 92.9101
7.5 | 1.2212 | 0.01371 | -0.0648 | 89.0737
8 | 1.2607 | 0.01498 | -0.0599 | 84.1589
8.5 | 1.3008 | 0.01637 | -0.0553 | 79.4624
9 | 1.3414 | 0.01791 | -0.0508 | 74.8967
9.5 | 1.3791 | 0.01975 | -0.0463 | 69.8278
10 | 1.3961 | 0.02282 | -0.0403 | 61.1788
10.5 | 1.4219 | 0.0257 | -0.0354 | 55.3268
11 | 1.4481 | 0.02879 | -0.0309 | 50.2987
11.5 | 1.4708 | 0.03233 | -0.0264 | 45.4933
12 | 1.4892 | 0.03643 | -0.0222 | 40.8784
12.5 | 1.5025 | 0.04126 | -0.0182 | 36.4154
13 | 1.508 | 0.04708 | -0.0145 | 32.0306
14.5 | 1.3896 | 0.07881 | -0.0138 | 17.6323

## 113. Re 12M Mach 0.00 (1)
BIGFOIL.COM POLAR EXPORT
fx60160
FX 60-160 |  |  |  | Cl Max: | 1.735 | at alpha= | 12.5 | deg
JavaFoil+Calcfoil stall+Eppler ext transition |  |  |  | L/D Max: | 148.925 | at alpha= | 3 | deg
Re: | 12000000 |  |  | Cd Min: | 0.0051 | at alpha= | -1 | deg
Mach: | 0 |  |  | Cl=0 at alpha= | -4.6721 | deg
|  |  |  | @ Cl=0.1, Cd= | 0.005781
|  |  |  | @ Cl=0.4, Cd= | 0.0051315
|  |  |  | @ Cl=0.6, Cd= | 0.0058377
alpha (deg) | Cl | Cd | Cm | Cl/Cd
-20 | -0.692 | 0.1518 | -0.041 | -4.559
-19.5 | -0.71 | 0.13962 | -0.043 | -5.085
-19 | -0.725 | 0.13124 | -0.045 | -5.527
-18.5 | -0.74 | 0.12351 | -0.046 | -5.99
-18 | -0.759 | 0.10853 | -0.051 | -6.994
-17.5 | -0.762 | 0.11076 | -0.049 | -6.878
-17 | -0.771 | 0.10269 | -0.052 | -7.508
-16.5 | -0.827 | 0.05455 | -0.067 | -15.168
-16 | -0.804 | 0.06937 | -0.063 | -11.59
-15.5 | -0.847 | 0.03768 | -0.073 | -22.469
-15 | -0.862 | 0.02618 | -0.077 | -32.914
-14.5 | -0.857 | 0.02299 | -0.079 | -37.254
-14 | -0.839 | 0.0202 | -0.081 | -41.522
-13.5 | -0.82 | 0.01772 | -0.083 | -46.28
-13 | -0.797 | 0.01551 | -0.085 | -51.397
-12.5 | -0.768 | 0.01423 | -0.087 | -54.019
-12 | -0.737 | 0.01276 | -0.088 | -57.712
-11.5 | -0.704 | 0.01125 | -0.09 | -62.539
-11 | -0.667 | 0.01069 | -0.092 | -62.426
-10.5 | -0.629 | 0.00918 | -0.094 | -68.538
-10 | -0.593 | 0.00743 | -0.097 | -79.826
-9.5 | -0.545 | 0.00708 | -0.098 | -76.983
-9 | -0.494 | 0.00733 | -0.099 | -67.444
-8.5 | -0.442 | 0.00702 | -0.101 | -62.96
-8 | -0.388 | 0.00701 | -0.102 | -55.294
-7.5 | -0.332 | 0.00714 | -0.103 | -46.55
-7 | -0.276 | 0.00701 | -0.104 | -39.282
-6.5 | -0.218 | 0.00638 | -0.106 | -34.105
-6 | -0.159 | 0.00587 | -0.107 | -27.092
-5.5 | -0.1 | 0.00572 | -0.108 | -17.423
-5 | -0.04 | 0.00572 | -0.11 | -6.955
-4.5 | 0.021 | 0.00596 | -0.111 | 3.463
-4 | 0.081 | 0.00589 | -0.112 | 13.807
-3.5 | 0.142 | 0.00554 | -0.113 | 25.663
-3 | 0.203 | 0.00551 | -0.115 | 36.878
-2.5 | 0.264 | 0.00584 | -0.116 | 45.282
-2 | 0.326 | 0.00598 | -0.117 | 54.539
-1.5 | 0.387 | 0.00514 | -0.118 | 75.259
-1 | 0.448 | 0.0051 | -0.119 | 87.829
-0.5 | 0.509 | 0.00583 | -0.121 | 87.367
0 | 0.575 | 0.00585 | -0.122 | 98.283
0.5 | 0.636 | 0.00582 | -0.123 | 109.245
1 | 0.695 | 0.00572 | -0.124 | 121.571
1.5 | 0.757 | 0.00599 | -0.125 | 126.22
2 | 0.818 | 0.006 | -0.127 | 136.334
2.5 | 0.878 | 0.00616 | -0.128 | 142.634
3 | 0.939 | 0.00631 | -0.129 | 148.925
3.5 | 0.999 | 0.00827 | -0.13 | 120.838
4 | 1.058 | 0.00869 | -0.131 | 121.8
4.5 | 1.116 | 0.00906 | -0.132 | 123.183
5 | 1.174 | 0.00873 | -0.133 | 134.508
5.5 | 1.23 | 0.00907 | -0.134 | 135.693
6 | 1.286 | 0.00921 | -0.135 | 139.665
6.5 | 1.341 | 0.00959 | -0.136 | 139.792
7 | 1.394 | 0.00994 | -0.137 | 140.227
7.5 | 1.446 | 0.01021 | -0.138 | 141.602
8 | 1.497 | 0.01089 | -0.139 | 137.414
8.5 | 1.546 | 0.011 | -0.14 | 140.494
9 | 1.592 | 0.0114 | -0.141 | 139.61
9.5 | 1.631 | 0.01189 | -0.142 | 137.155
10 | 1.662 | 0.01257 | -0.143 | 132.205
10.5 | 1.688 | 0.01296 | -0.144 | 130.242
11 | 1.709 | 0.01349 | -0.145 | 126.687
11.5 | 1.724 | 0.014 | -0.146 | 123.096
12 | 1.732 | 0.01465 | -0.147 | 118.264
12.5 | 1.735 | 0.01614 | -0.148 | 107.481
13 | 1.731 | 0.01703 | -0.148 | 101.659
13.5 | 1.722 | 0.01781 | -0.149 | 96.717
14 | 1.689 | 0.02074 | -0.148 | 81.398
14.5 | 1.658 | 0.02218 | -0.148 | 74.747
15 | 1.623 | 0.02404 | -0.148 | 67.526
15.5 | 1.589 | 0.0254 | -0.148 | 62.546
16 | 1.545 | 0.02825 | -0.148 | 54.701
16.5 | 1.504 | 0.02989 | -0.148 | 50.313
17 | 1.457 | 0.03284 | -0.147 | 44.353
17.5 | 1.404 | 0.03715 | -0.147 | 37.778

## 114. Re 12M Mach 0.00 (2)
BIGFOIL.COM POLAR EXPORT
fx60160
FX 60-160 |  |  |  | Cl Max: | 1.756 | at alpha= | 19 | deg
XFOIL ncrit=9 |  |  |  | L/D Max: | 137.083 | at alpha= | 1 | deg
Re: | 12000000 |  |  | Cd Min: | 0.04696 | at alpha= | 19 | deg
Mach: | 0 |  |  | Cl=0 at alpha= | -99 | deg
|  |  |  | @ Cl=0.1, Cd= | 0.00429
|  |  |  | @ Cl=0.4, Cd= | 0.00429
|  |  |  | @ Cl=0.6, Cd= | 0.0043774
alpha (deg) | Cl | Cd | Cm | Cl/Cd
0 | 0.4867 | 0.00429 | -0.1163 | 113.4499
0.5 | 0.5391 | 0.0042 | -0.116 | 128.3571
1 | 0.5922 | 0.00432 | -0.1157 | 137.0833
1.5 | 0.6411 | 0.00468 | -0.1146 | 136.9872
3 | 0.7849 | 0.00598 | -0.1107 | 131.2542
3.5 | 0.8299 | 0.00656 | -0.1089 | 126.5091
4 | 0.8686 | 0.00737 | -0.1058 | 117.8562
4.5 | 0.9187 | 0.00765 | -0.1049 | 120.0915
5 | 0.9677 | 0.00792 | -0.1039 | 122.1843
5.5 | 1.0155 | 0.00824 | -0.1026 | 123.2403
6 | 1.0624 | 0.00856 | -0.1011 | 124.1121
6.5 | 1.1065 | 0.00885 | -0.0991 | 125.0282
7 | 1.1467 | 0.00909 | -0.0962 | 126.1496
7.5 | 1.1862 | 0.00943 | -0.0933 | 125.79
8 | 1.2253 | 0.00981 | -0.0904 | 124.9032
8.5 | 1.2651 | 0.01017 | -0.0877 | 124.3953
9 | 1.3045 | 0.01055 | -0.085 | 123.6493
9.5 | 1.342 | 0.01102 | -0.0821 | 121.7786
10 | 1.3769 | 0.01156 | -0.0788 | 119.109
10.5 | 1.3972 | 0.01265 | -0.0731 | 110.4506
11 | 1.4264 | 0.01347 | -0.0692 | 105.8946
11.5 | 1.4566 | 0.0143 | -0.0657 | 101.8601
12 | 1.4841 | 0.0153 | -0.0619 | 97
12.5 | 1.5105 | 0.0164 | -0.0583 | 92.1037
13 | 1.5378 | 0.01753 | -0.055 | 87.7239
13.5 | 1.5638 | 0.01882 | -0.0518 | 83.0925
14 | 1.5874 | 0.02032 | -0.0485 | 78.1201
14.5 | 1.6085 | 0.02207 | -0.0453 | 72.8817
15 | 1.6283 | 0.02403 | -0.0423 | 67.7611
15.5 | 1.6479 | 0.02613 | -0.0395 | 63.0654
16 | 1.6642 | 0.02859 | -0.0368 | 58.2092
16.5 | 1.6828 | 0.031 | -0.0346 | 54.2839
17 | 1.6991 | 0.03373 | -0.0326 | 50.3736
17.5 | 1.714 | 0.0367 | -0.0307 | 46.703
18 | 1.7269 | 0.03996 | -0.0291 | 43.2157
18.5 | 1.7396 | 0.04337 | -0.0278 | 40.1107
19 | 1.756 | 0.04696 | -0.0278 | 37.3935

## 115. Re 12M Mach 0.10 (1)
BIGFOIL.COM POLAR EXPORT
fx60160
FX 60-160 |  |  |  | Cl Max: | 1.727 | at alpha= | 12 | deg
JavaFoil+Calcfoil stall+Eppler ext transition |  |  |  | L/D Max: | 148.171 | at alpha= | 3 | deg
Re: | 12000000 |  |  | Cd Min: | 0.00513 | at alpha= | -1 | deg
Mach: | 0.1 |  |  | Cl=0 at alpha= | -4.6721 | deg
|  |  |  | @ Cl=0.1, Cd= | 0.0058067
|  |  |  | @ Cl=0.4, Cd= | 0.0051547
|  |  |  | @ Cl=0.6, Cd= | 0.0058877
alpha (deg) | Cl | Cd | Cm | Cl/Cd
-20 | -0.649 | 0.15583 | -0.04 | -4.164
-19.5 | -0.669 | 0.14512 | -0.041 | -4.608
-19 | -0.688 | 0.13562 | -0.043 | -5.073
-18.5 | -0.704 | 0.1299 | -0.044 | -5.42
-18 | -0.726 | 0.11403 | -0.05 | -6.367
-17.5 | -0.733 | 0.11562 | -0.047 | -6.336
-17 | -0.745 | 0.10778 | -0.049 | -6.91
-16.5 | -0.783 | 0.07325 | -0.062 | -10.692
-16 | -0.764 | 0.0893 | -0.056 | -8.556
-15.5 | -0.799 | 0.05842 | -0.067 | -13.67
-15 | -0.844 | 0.02909 | -0.077 | -29.003
-14.5 | -0.844 | 0.02453 | -0.079 | -34.425
-14 | -0.829 | 0.02131 | -0.081 | -38.917
-13.5 | -0.812 | 0.01871 | -0.083 | -43.397
-13 | -0.792 | 0.01598 | -0.085 | -49.551
-12.5 | -0.764 | 0.01497 | -0.087 | -51.024
-12 | -0.735 | 0.01291 | -0.088 | -56.887
-11.5 | -0.701 | 0.01168 | -0.09 | -60.039
-11 | -0.667 | 0.01082 | -0.092 | -61.582
-10.5 | -0.629 | 0.00939 | -0.094 | -66.935
-10 | -0.588 | 0.00855 | -0.096 | -68.762
-9.5 | -0.546 | 0.00715 | -0.099 | -76.343
-9 | -0.496 | 0.00731 | -0.1 | -67.776
-8.5 | -0.443 | 0.00707 | -0.101 | -62.735
-8 | -0.389 | 0.007 | -0.102 | -55.598
-7.5 | -0.334 | 0.00631 | -0.104 | -52.842
-7 | -0.277 | 0.00699 | -0.105 | -39.56
-6.5 | -0.219 | 0.00637 | -0.106 | -34.312
-6 | -0.16 | 0.0059 | -0.108 | -27.116
-5.5 | -0.1 | 0.00576 | -0.109 | -17.407
-5 | -0.04 | 0.00569 | -0.11 | -7.018
-4.5 | 0.021 | 0.00598 | -0.111 | 3.467
-4 | 0.082 | 0.00591 | -0.113 | 13.825
-3.5 | 0.143 | 0.00556 | -0.114 | 25.713
-3 | 0.204 | 0.00553 | -0.115 | 36.935
-2.5 | 0.266 | 0.00581 | -0.116 | 45.717
-2 | 0.328 | 0.00595 | -0.118 | 55.03
-1.5 | 0.389 | 0.00516 | -0.119 | 75.357
-1 | 0.451 | 0.00513 | -0.12 | 87.801
-0.5 | 0.512 | 0.00581 | -0.121 | 88.136
0 | 0.577 | 0.00591 | -0.122 | 97.65
0.5 | 0.639 | 0.00585 | -0.124 | 109.302
1 | 0.699 | 0.00576 | -0.125 | 121.346
1.5 | 0.76 | 0.00601 | -0.126 | 126.466
2 | 0.822 | 0.00606 | -0.127 | 135.529
2.5 | 0.883 | 0.00622 | -0.128 | 141.832
3 | 0.944 | 0.00637 | -0.129 | 148.171
3.5 | 1.004 | 0.00835 | -0.131 | 120.261
4 | 1.063 | 0.00873 | -0.132 | 121.745
4.5 | 1.122 | 0.00916 | -0.133 | 122.507
5 | 1.179 | 0.00877 | -0.134 | 134.488
5.5 | 1.236 | 0.00914 | -0.135 | 135.255
6 | 1.292 | 0.00931 | -0.136 | 138.76
6.5 | 1.347 | 0.00966 | -0.137 | 139.356
7 | 1.4 | 0.01006 | -0.138 | 139.242
7.5 | 1.452 | 0.01031 | -0.139 | 140.861
8 | 1.503 | 0.011 | -0.14 | 136.637
8.5 | 1.551 | 0.01113 | -0.141 | 139.4
9 | 1.597 | 0.0118 | -0.142 | 135.384
9.5 | 1.636 | 0.01202 | -0.143 | 136.08
10 | 1.666 | 0.01271 | -0.144 | 131.062
10.5 | 1.691 | 0.01314 | -0.145 | 128.703
11 | 1.709 | 0.01363 | -0.146 | 125.363
11.5 | 1.722 | 0.0142 | -0.147 | 121.239
12 | 1.727 | 0.01541 | -0.148 | 112.109
12.5 | 1.727 | 0.01656 | -0.148 | 104.273
13 | 1.719 | 0.01734 | -0.149 | 99.171
13.5 | 1.706 | 0.01831 | -0.15 | 93.175
14 | 1.664 | 0.02135 | -0.149 | 77.909
14.5 | 1.628 | 0.02293 | -0.149 | 71.004
15 | 1.588 | 0.02494 | -0.148 | 63.685
15.5 | 1.547 | 0.02658 | -0.148 | 58.205
16 | 1.501 | 0.02891 | -0.148 | 51.931
16.5 | 1.45 | 0.03172 | -0.148 | 45.717
17 | 1.393 | 0.03581 | -0.147 | 38.902

## 116. Re 12M Mach 0.10 (2)
BIGFOIL.COM POLAR EXPORT
fx60160
FX 60-160 |  |  |  | Cl Max: | 1.7984 | at alpha= | 20 | deg
XFOIL ncrit=9 |  |  |  | L/D Max: | 137.824 | at alpha= | 1 | deg
Re: | 12000000 |  |  | Cd Min: | 0.06087 | at alpha= | 20 | deg
Mach: | 0.1 |  |  | Cl=0 at alpha= | -4.3333 | deg
|  |  |  | @ Cl=0.1, Cd= | 0.0054236
|  |  |  | @ Cl=0.4, Cd= | 0.0046963
|  |  |  | @ Cl=0.6, Cd= | 0.0043536
alpha (deg) | Cl | Cd | Cm | Cl/Cd
-20 | -1.4307 | 0.03761 | -0.1035 | -38.0404
-19.5 | -1.4157 | 0.03343 | -0.1059 | -42.3482
-19 | -1.3945 | 0.02989 | -0.108 | -46.6544
-18.5 | -1.3688 | 0.02682 | -0.1099 | -51.0365
-18 | -1.336 | 0.02424 | -0.112 | -55.1155
-17.5 | -1.3171 | 0.02155 | -0.1116 | -61.1183
-17 | -1.2755 | 0.01918 | -0.1146 | -66.5016
-16.5 | -1.2265 | 0.01728 | -0.118 | -70.978
-16 | -1.1698 | 0.01566 | -0.1222 | -74.6999
-15.5 | -1.076 | 0.01409 | -0.1332 | -76.3662
-15 | -1.038 | 0.01267 | -0.1335 | -81.9258
-14.5 | -1.0338 | 0.01173 | -0.1261 | -88.133
-14 | -1.0043 | 0.01113 | -0.1221 | -90.2336
-13.5 | -0.9731 | 0.01059 | -0.1183 | -91.8886
-13 | -0.9345 | 0.01014 | -0.1157 | -92.1598
-12.5 | -0.8889 | 0.00974 | -0.1143 | -91.2628
-12 | -0.8412 | 0.00929 | -0.1132 | -90.549
-11.5 | -0.7921 | 0.00885 | -0.1124 | -89.5028
-11 | -0.7406 | 0.00851 | -0.1119 | -87.027
-10.5 | -0.6878 | 0.00818 | -0.1116 | -84.0831
-10 | -0.635 | 0.00782 | -0.1114 | -81.202
-9.5 | -0.5811 | 0.00754 | -0.1113 | -77.069
-9 | -0.5258 | 0.0073 | -0.1114 | -72.0274
-8.5 | -0.4708 | 0.00706 | -0.1114 | -66.6856
-8 | -0.4154 | 0.00678 | -0.1116 | -61.2684
-7.5 | -0.3595 | 0.00659 | -0.1118 | -54.5524
-7 | -0.3031 | 0.00642 | -0.1121 | -47.2118
-6.5 | -0.2467 | 0.00623 | -0.1124 | -39.5987
-6 | -0.1903 | 0.00605 | -0.1126 | -31.4545
-5.5 | -0.1331 | 0.00591 | -0.1131 | -22.5212
-5 | -0.0762 | 0.00579 | -0.1134 | -13.1606
-4.5 | -0.019 | 0.00564 | -0.1139 | -3.3688
-4 | 0.038 | 0.00555 | -0.1142 | 6.8468
-3.5 | 0.0954 | 0.00543 | -0.1147 | 17.5691
-3 | 0.1526 | 0.00535 | -0.1151 | 28.5234
-2.5 | 0.2099 | 0.00529 | -0.1156 | 39.6786
-2 | 0.2673 | 0.0052 | -0.116 | 51.4038
-1.5 | 0.3241 | 0.00515 | -0.1164 | 62.932
-1 | 0.3794 | 0.00486 | -0.1166 | 78.0658
-0.5 | 0.4335 | 0.00443 | -0.1166 | 97.8555
0 | 0.4892 | 0.0043 | -0.1169 | 113.7674
0.5 | 0.5419 | 0.0042 | -0.1165 | 129.0238
1 | 0.5954 | 0.00432 | -0.1162 | 137.8241
1.5 | 0.6447 | 0.00468 | -0.1151 | 137.7564
2 | 0.6934 | 0.00507 | -0.1139 | 136.7653
2.5 | 0.7435 | 0.00542 | -0.113 | 137.1771
3 | 0.7885 | 0.006 | -0.111 | 131.4167
3.5 | 0.8333 | 0.00659 | -0.109 | 126.4492
4 | 0.872 | 0.00739 | -0.1059 | 117.9973
4.5 | 0.9222 | 0.00767 | -0.1049 | 120.2347
5 | 0.9712 | 0.00796 | -0.1038 | 122.0101
5.5 | 1.0188 | 0.00828 | -0.1023 | 123.0435
6 | 1.0657 | 0.0086 | -0.1008 | 123.9186
6.5 | 1.1068 | 0.00887 | -0.098 | 124.7802
7 | 1.1481 | 0.00915 | -0.0952 | 125.4754
7.5 | 1.188 | 0.0095 | -0.0923 | 125.0526
8 | 1.227 | 0.00989 | -0.0892 | 124.0647
8.5 | 1.2678 | 0.01025 | -0.0866 | 123.6878
9 | 1.3069 | 0.01065 | -0.0838 | 122.7136
9.5 | 1.3435 | 0.01116 | -0.0806 | 120.3853
10 | 1.3799 | 0.01171 | -0.0775 | 117.8395
10.5 | 1.3984 | 0.01288 | -0.0715 | 108.5714
11 | 1.4281 | 0.01373 | -0.0676 | 104.0131
11.5 | 1.4587 | 0.01459 | -0.064 | 99.9794
12 | 1.4854 | 0.01567 | -0.0601 | 94.7926
12.5 | 1.512 | 0.01682 | -0.0564 | 89.893
13 | 1.5385 | 0.01806 | -0.053 | 85.1883
13.5 | 1.5637 | 0.01947 | -0.0497 | 80.3133
14 | 1.5878 | 0.02104 | -0.0465 | 75.4658
14.5 | 1.6074 | 0.02299 | -0.0431 | 69.9174
15 | 1.6266 | 0.0251 | -0.0401 | 64.8048
15.5 | 1.6464 | 0.02732 | -0.0374 | 60.2635
16 | 1.6633 | 0.02987 | -0.0348 | 55.6846
16.5 | 1.6809 | 0.03249 | -0.0326 | 51.7359
17 | 1.6972 | 0.03536 | -0.0306 | 47.9977
17.5 | 1.7125 | 0.03844 | -0.0288 | 44.5499
18 | 1.7231 | 0.04208 | -0.0272 | 40.9482
18.5 | 1.7346 | 0.04581 | -0.0259 | 37.8651
19 | 1.7432 | 0.04978 | -0.0247 | 35.0181
19.5 | 1.7826 | 0.05521 | -0.0314 | 32.2876
20 | 1.7984 | 0.06087 | -0.034 | 29.5449

## 117. Re 12M Mach 0.25 (1)
BIGFOIL.COM POLAR EXPORT
fx60160
FX 60-160 |  |  |  | Cl Max: | 1.698 | at alpha= | 11 | deg
JavaFoil+Calcfoil stall+Eppler ext transition |  |  |  | L/D Max: | 149.028 | at alpha= | 3 | deg
Re: | 12000000 |  |  | Cd Min: | 0.00511 | at alpha= | -1 | deg
Mach: | 0.25 |  |  | Cl=0 at alpha= | -4.6693 | deg
|  |  |  | @ Cl=0.1, Cd= | 0.0059083
|  |  |  | @ Cl=0.4, Cd= | 0.00525
|  |  |  | @ Cl=0.6, Cd= | 0.0059869
alpha (deg) | Cl | Cd | Cm | Cl/Cd
-18.5 | -0.405 | 0.15875 | -0.039 | -2.549
-18 | -0.455 | 0.14842 | -0.041 | -3.067
-17.5 | -0.501 | 0.13824 | -0.042 | -3.626
-17 | -0.543 | 0.12515 | -0.044 | -4.342
-16.5 | -0.58 | 0.11479 | -0.046 | -5.057
-16 | -0.613 | 0.10596 | -0.049 | -5.79
-15.5 | -0.638 | 0.10143 | -0.049 | -6.293
-15 | -0.662 | 0.09136 | -0.053 | -7.246
-14.5 | -0.677 | 0.0851 | -0.056 | -7.957
-14 | -0.681 | 0.07374 | -0.061 | -9.242
-13.5 | -0.747 | 0.02599 | -0.083 | -28.756
-13 | -0.742 | 0.02158 | -0.085 | -34.371
-12.5 | -0.729 | 0.01842 | -0.088 | -39.552
-12 | -0.711 | 0.01512 | -0.09 | -47.026
-11.5 | -0.687 | 0.01325 | -0.092 | -51.849
-11 | -0.656 | 0.01243 | -0.094 | -52.82
-10.5 | -0.622 | 0.01077 | -0.096 | -57.739
-10 | -0.585 | 0.00964 | -0.098 | -60.681
-9.5 | -0.544 | 0.00866 | -0.1 | -62.768
-9 | -0.503 | 0.00755 | -0.103 | -66.578
-8.5 | -0.451 | 0.00724 | -0.104 | -62.267
-8 | -0.397 | 0.00705 | -0.105 | -56.249
-7.5 | -0.341 | 0.00644 | -0.107 | -52.905
-7 | -0.283 | 0.00667 | -0.108 | -42.468
-6.5 | -0.224 | 0.0065 | -0.109 | -34.487
-6 | -0.164 | 0.00626 | -0.111 | -26.178
-5.5 | -0.103 | 0.0058 | -0.112 | -17.714
-5 | -0.041 | 0.00574 | -0.113 | -7.148
-4.5 | 0.021 | 0.00603 | -0.114 | 3.53
-4 | 0.084 | 0.00602 | -0.116 | 13.942
-3.5 | 0.147 | 0.00558 | -0.117 | 26.319
-3 | 0.21 | 0.00553 | -0.118 | 37.913
-2.5 | 0.273 | 0.0059 | -0.12 | 46.263
-2 | 0.337 | 0.00598 | -0.121 | 56.299
-1.5 | 0.4 | 0.00525 | -0.122 | 76.097
-1 | 0.463 | 0.00511 | -0.123 | 90.551
-0.5 | 0.526 | 0.00594 | -0.125 | 88.497
0 | 0.593 | 0.006 | -0.126 | 98.844
0.5 | 0.657 | 0.00588 | -0.127 | 111.773
1 | 0.718 | 0.0058 | -0.128 | 123.816
1.5 | 0.781 | 0.00612 | -0.129 | 127.665
2 | 0.844 | 0.00617 | -0.131 | 136.839
2.5 | 0.907 | 0.00634 | -0.132 | 143.054
3 | 0.97 | 0.00651 | -0.133 | 149.028
3.5 | 1.031 | 0.00861 | -0.134 | 119.799
4 | 1.092 | 0.00905 | -0.135 | 120.659
4.5 | 1.151 | 0.00935 | -0.136 | 123.085
5 | 1.21 | 0.00906 | -0.137 | 133.551
5.5 | 1.268 | 0.0094 | -0.139 | 134.82
6 | 1.324 | 0.00965 | -0.14 | 137.29
6.5 | 1.379 | 0.01002 | -0.141 | 137.642
7 | 1.433 | 0.01042 | -0.142 | 137.548
7.5 | 1.484 | 0.01096 | -0.143 | 135.412
8 | 1.534 | 0.01124 | -0.144 | 136.469
8.5 | 1.581 | 0.01183 | -0.145 | 133.66
9 | 1.625 | 0.01217 | -0.146 | 133.508
9.5 | 1.658 | 0.01271 | -0.147 | 130.451
10 | 1.68 | 0.01341 | -0.148 | 125.333
10.5 | 1.694 | 0.01397 | -0.149 | 121.203
11 | 1.698 | 0.01435 | -0.15 | 118.287
11.5 | 1.692 | 0.0161 | -0.151 | 105.082
12 | 1.676 | 0.0172 | -0.151 | 97.42
12.5 | 1.648 | 0.01845 | -0.152 | 89.361
13 | 1.584 | 0.02208 | -0.151 | 71.761
13.5 | 1.524 | 0.02407 | -0.15 | 63.346
14 | 1.455 | 0.02653 | -0.15 | 54.836
14.5 | 1.373 | 0.02988 | -0.149 | 45.948
15 | 1.279 | 0.0351 | -0.147 | 36.436
15.5 | 1.187 | 0.03863 | -0.147 | 30.743
16 | 1.057 | 0.0568 | -0.139 | 18.602

## 118. Re 12M Mach 0.25 (2)
BIGFOIL.COM POLAR EXPORT
fx60160
FX 60-160 |  |  |  | Cl Max: | 1.708 | at alpha= | 19.5 | deg
XFOIL ncrit=9 |  |  |  | L/D Max: | 314.476 | at alpha= | -1.5 | deg
Re: | 12000000 |  |  | Cd Min: | 0.08877 | at alpha= | -20 | deg
Mach: | 0.25 |  |  | Cl=0 at alpha= | -4.3085 | deg
|  |  |  | @ Cl=0.1, Cd= | 0.0011283
|  |  |  | @ Cl=0.4, Cd= | 0.0023814
|  |  |  | @ Cl=0.6, Cd= | 0.0043223
alpha (deg) | Cl | Cd | Cm | Cl/Cd
-20 | -0.9242 | 0.08877 | -0.0899 | -10.4112
-19.5 | -1.0138 | 0.06838 | -0.101 | -14.826
-19 | -1.0698 | 0.05273 | -0.1086 | -20.2883
-18.5 | -1.1079 | 0.04012 | -0.1141 | -27.6147
-18 | -1.1308 | 0.02999 | -0.1185 | -37.7059
-17.5 | -1.1413 | 0.02201 | -0.1221 | -51.8537
-17 | -1.1468 | 0.01657 | -0.1229 | -69.2094
-16.5 | -1.1284 | 0.01228 | -0.1259 | -91.8893
-16 | -1.0989 | 0.00917 | -0.1291 | -119.8364
-15.5 | -1.0607 | 0.00648 | -0.134 | -163.6883
-15 | -0.9875 | 0.00471 | -0.1432 | -209.6603
-14.5 | -0.9632 | 0.00387 | -0.1416 | -248.8889
-14 | -0.9504 | 0.00322 | -0.1378 | -295.1553
-13.5 | -0.951 | 0.00293 | -0.1312 | -324.5734
-13 | -0.9481 | 0.00276 | -0.1239 | -343.5145
-12 | -0.8675 | 0.00232 | -0.1185 | -373.9224
-11.5 | -0.8181 | 0.00216 | -0.117 | -378.75
-11 | -0.7671 | 0.002 | -0.1158 | -383.55
-10.5 | -0.7139 | 0.00188 | -0.1148 | -379.734
-10 | -0.6586 | 0.00179 | -0.1142 | -367.933
-9.5 | -0.6033 | 0.00168 | -0.1137 | -359.1071
-9 | -0.547 | 0.0016 | -0.1133 | -341.875
-8.5 | -0.4891 | 0.00154 | -0.1132 | -317.5974
-8 | -0.432 | 0.00147 | -0.1131 | -293.8776
-7.5 | -0.374 | 0.00141 | -0.1132 | -265.2482
-7 | -0.316 | 0.00137 | -0.1132 | -230.6569
-6.5 | -0.2571 | 0.00133 | -0.1135 | -193.3083
-6 | -0.1989 | 0.00128 | -0.1137 | -155.3906
-5.5 | -0.1401 | 0.00124 | -0.114 | -112.9839
-5 | -0.0813 | 0.00122 | -0.1143 | -66.6393
-4.5 | -0.0226 | 0.00118 | -0.1147 | -19.1525
-4 | 0.0364 | 0.00116 | -0.1151 | 31.3793
-3.5 | 0.0949 | 0.00113 | -0.1155 | 83.9823
-3 | 0.1541 | 0.00111 | -0.116 | 138.8288
-2.5 | 0.2126 | 0.00109 | -0.1164 | 195.0459
-2 | 0.2714 | 0.00107 | -0.1169 | 253.6449
-1.5 | 0.3302 | 0.00105 | -0.1174 | 314.4762
0 | 0.5032 | 0.00435 | -0.1197 | 115.6782
0.5 | 0.5574 | 0.00423 | -0.1193 | 131.773
1 | 0.6128 | 0.00435 | -0.119 | 140.8736
1.5 | 0.6636 | 0.00468 | -0.1178 | 141.7949
2 | 0.7137 | 0.00506 | -0.1165 | 141.0474
2.5 | 0.7639 | 0.00547 | -0.1151 | 139.6527
3 | 0.8082 | 0.0061 | -0.1126 | 132.4918
3.5 | 0.851 | 0.00677 | -0.1098 | 125.7016
4 | 0.8897 | 0.00753 | -0.1061 | 118.1541
4.5 | 0.9399 | 0.00783 | -0.1046 | 120.0383
5 | 0.9876 | 0.00817 | -0.1027 | 120.8813
5.5 | 1.0287 | 0.00847 | -0.0993 | 121.4522
6 | 1.0706 | 0.00881 | -0.096 | 121.521
6.5 | 1.1136 | 0.00915 | -0.093 | 121.7049
7 | 1.1564 | 0.00949 | -0.0901 | 121.8546
7.5 | 1.1977 | 0.00992 | -0.0869 | 120.7359
8 | 1.2383 | 0.01037 | -0.0837 | 119.4118
8.5 | 1.2792 | 0.01082 | -0.0805 | 118.2255
9 | 1.3196 | 0.01132 | -0.0773 | 116.5724
9.5 | 1.3554 | 0.012 | -0.0735 | 112.95
10 | 1.3807 | 0.01309 | -0.0681 | 105.4775
10.5 | 1.4041 | 0.01433 | -0.0627 | 97.9833
11 | 1.4348 | 0.01538 | -0.0586 | 93.29
11.5 | 1.4631 | 0.01664 | -0.0544 | 87.9267
12 | 1.4896 | 0.0181 | -0.0504 | 82.2983
12.5 | 1.5162 | 0.01967 | -0.0466 | 77.0819
13 | 1.5415 | 0.02144 | -0.0429 | 71.8983
13.5 | 1.5635 | 0.02356 | -0.0393 | 66.3625
14 | 1.5855 | 0.02583 | -0.036 | 61.3821
14.5 | 1.6014 | 0.02867 | -0.0326 | 55.8563
15 | 1.6207 | 0.03143 | -0.0297 | 51.5654
15.5 | 1.6396 | 0.0344 | -0.0272 | 47.6628
16 | 1.6542 | 0.03789 | -0.0249 | 43.658
16.5 | 1.6678 | 0.04162 | -0.0229 | 40.0721
17 | 1.6817 | 0.04555 | -0.0212 | 36.9199
17.5 | 1.6914 | 0.05005 | -0.0199 | 33.7942
18 | 1.6979 | 0.05511 | -0.019 | 30.8093
18.5 | 1.7019 | 0.06064 | -0.0186 | 28.0656
19 | 1.7068 | 0.06634 | -0.0186 | 25.7281
19.5 | 1.708 | 0.07263 | -0.0191 | 23.5165

## 119. Re 12M Mach 0.50 (1)
BIGFOIL.COM POLAR EXPORT
fx60160
FX 60-160 |  |  |  | Cl Max: | 1.606 | at alpha= | 8.5 | deg
JavaFoil+Calcfoil stall+Eppler ext transition |  |  |  | L/D Max: | 143.745 | at alpha= | 2.5 | deg
Re: | 12000000 |  |  | Cd Min: | 0.00568 | at alpha= | -1 | deg
Mach: | 0.5 |  |  | Cl=0 at alpha= | -4.6714 | deg
|  |  |  | @ Cl=0.1, Cd= | 0.006328
|  |  |  | @ Cl=0.4, Cd= | 0.0061237
|  |  |  | @ Cl=0.6, Cd= | 0.006238
alpha (deg) | Cl | Cd | Cm | Cl/Cd
-20 | -0.856 | 0.15742 | -0.049 | -5.438
-19.5 | -0.833 | 0.15123 | -0.053 | -5.508
-19 | -0.811 | 0.13264 | -0.056 | -6.112
-18.5 | -0.781 | 0.13174 | -0.056 | -5.926
-18 | -0.756 | 0.12041 | -0.058 | -6.278
-17.5 | -0.722 | 0.12497 | -0.054 | -5.775
-17 | -0.693 | 0.12077 | -0.054 | -5.741
-16.5 | -0.665 | 0.11627 | -0.054 | -5.715
-16 | -0.637 | 0.11125 | -0.054 | -5.723
-15.5 | -0.608 | 0.10695 | -0.053 | -5.683
-15 | -0.58 | 0.10497 | -0.053 | -5.526
-14.5 | -0.552 | 0.10082 | -0.054 | -5.479
-14 | -0.525 | 0.09523 | -0.055 | -5.511
-13.5 | -0.497 | 0.09186 | -0.055 | -5.411
-13 | -0.469 | 0.09185 | -0.056 | -5.11
-12.5 | -0.442 | 0.08362 | -0.057 | -5.281
-12 | -0.414 | 0.07835 | -0.058 | -5.279
-11.5 | -0.386 | 0.07156 | -0.059 | -5.394
-11 | -0.358 | 0.06641 | -0.06 | -5.393
-10.5 | -0.33 | 0.06307 | -0.061 | -5.233
-10 | -0.301 | 0.06234 | -0.059 | -4.83
-9.5 | -0.274 | 0.05651 | -0.063 | -4.846
-9 | -0.338 | 0.05157 | -0.069 | -6.562
-8.5 | -0.419 | 0.01248 | -0.111 | -33.557
-8 | -0.394 | 0.01016 | -0.113 | -38.78
-7.5 | -0.353 | 0.00898 | -0.116 | -39.284
-7 | -0.302 | 0.00849 | -0.119 | -35.507
-6.5 | -0.245 | 0.00663 | -0.122 | -36.925
-6 | -0.18 | 0.00635 | -0.123 | -28.4
-5.5 | -0.114 | 0.00668 | -0.125 | -17.035
-5 | -0.046 | 0.00617 | -0.126 | -7.376
-4.5 | 0.024 | 0.00651 | -0.128 | 3.639
-4 | 0.094 | 0.00637 | -0.129 | 14.668
-3.5 | 0.164 | 0.00588 | -0.131 | 27.83
-3 | 0.234 | 0.00585 | -0.132 | 40.013
-2.5 | 0.305 | 0.00577 | -0.134 | 52.882
-2 | 0.376 | 0.00634 | -0.135 | 59.328
-1.5 | 0.447 | 0.0057 | -0.136 | 78.297
-1 | 0.517 | 0.00568 | -0.138 | 91.099
-0.5 | 0.588 | 0.00619 | -0.139 | 94.962
0 | 0.663 | 0.00649 | -0.141 | 102.214
0.5 | 0.734 | 0.0064 | -0.142 | 114.689
1 | 0.802 | 0.00636 | -0.143 | 126.171
1.5 | 0.872 | 0.00674 | -0.145 | 129.391
2 | 0.942 | 0.00681 | -0.146 | 138.445
2.5 | 1.012 | 0.00704 | -0.147 | 143.745
3 | 1.082 | 0.00946 | -0.149 | 114.329
3.5 | 1.149 | 0.01007 | -0.15 | 114.112
4 | 1.215 | 0.01054 | -0.151 | 115.279
4.5 | 1.279 | 0.01135 | -0.152 | 112.714
5 | 1.341 | 0.01176 | -0.154 | 113.979
5.5 | 1.399 | 0.01129 | -0.155 | 123.96
6 | 1.454 | 0.01177 | -0.156 | 123.549
6.5 | 1.504 | 0.0123 | -0.157 | 122.309
7 | 1.548 | 0.01299 | -0.159 | 119.114
7.5 | 1.582 | 0.0138 | -0.16 | 114.646
8 | 1.604 | 0.01471 | -0.161 | 109.045
8.5 | 1.606 | 0.01551 | -0.162 | 103.563
9 | 1.567 | 0.01668 | -0.163 | 93.952
9.5 | 1.031 | 0.06186 | -0.098 | 16.674
10 | 1.006 | 0.02282 | -0.162 | 44.094
10.5 | 0.865 | 0.06741 | -0.098 | 12.833
11 | 0.893 | 0.07231 | -0.099 | 12.353
11.5 | 1.071 | 0.03303 | -0.158 | 32.427
12 | 0.948 | 0.08506 | -0.1 | 11.146
12.5 | 0.971 | 0.08621 | -0.095 | 11.268
13 | 1.003 | 0.08915 | -0.101 | 11.253
13.5 | 1.186 | 0.04058 | -0.16 | 29.228

## 120. Re 12M Mach 0.50 (2)
BIGFOIL.COM POLAR EXPORT
fx60160
FX 60-160 |  |  |  | Cl Max: | 1.5196 | at alpha= | 12.5 | deg
XFOIL ncrit=9 |  |  |  | L/D Max: | 155.536 | at alpha= | 2 | deg
Re: | 12000000 |  |  | Cd Min: | 0.03989 | at alpha= | 12.5 | deg
Mach: | 0.5 |  |  | Cl=0 at alpha= | -99 | deg
|  |  |  | @ Cl=0.1, Cd= | 0.00462
|  |  |  | @ Cl=0.4, Cd= | 0.00462
|  |  |  | @ Cl=0.6, Cd= | 0.0045241
alpha (deg) | Cl | Cd | Cm | Cl/Cd
0 | 0.5617 | 0.00462 | -0.1313 | 121.5801
0.5 | 0.6216 | 0.00447 | -0.1304 | 139.0604
1 | 0.6832 | 0.00457 | -0.1295 | 149.4967
1.5 | 0.7414 | 0.00484 | -0.1279 | 153.1818
2 | 0.7979 | 0.00513 | -0.126 | 155.5361
2.5 | 0.8525 | 0.00549 | -0.1235 | 155.2823
3 | 0.8847 | 0.00623 | -0.1165 | 142.0064
3.5 | 0.8955 | 0.00732 | -0.1055 | 122.3361
4 | 0.9167 | 0.00835 | -0.0967 | 109.7844
4.5 | 0.9625 | 0.00885 | -0.0924 | 108.7571
5 | 1.0074 | 0.00943 | -0.088 | 106.8293
5.5 | 1.0529 | 0.01002 | -0.0837 | 105.0798
6 | 1.0976 | 0.01071 | -0.0792 | 102.4837
6.5 | 1.1449 | 0.01139 | -0.0752 | 100.518
7 | 1.1899 | 0.01221 | -0.0708 | 97.4529
7.5 | 1.2321 | 0.0132 | -0.066 | 93.3409
8 | 1.2735 | 0.01437 | -0.0613 | 88.6221
8.5 | 1.3163 | 0.01562 | -0.0568 | 84.2702
9 | 1.3576 | 0.01706 | -0.0522 | 79.578
10 | 1.4072 | 0.02208 | -0.0408 | 63.7319
10.5 | 1.4366 | 0.02473 | -0.036 | 58.0914
11 | 1.4635 | 0.02772 | -0.0313 | 52.7958
11.5 | 1.4861 | 0.03121 | -0.0266 | 47.6161
12 | 1.5049 | 0.03522 | -0.0222 | 42.7286
12.5 | 1.5196 | 0.03989 | -0.018 | 38.0948

## 121. Re 14M Mach 0.00 (1)
BIGFOIL.COM POLAR EXPORT
fx60160
FX 60-160 |  |  |  | Cl Max: | 1.735 | at alpha= | 12.5 | deg
JavaFoil+Calcfoil stall+Eppler ext transition |  |  |  | L/D Max: | 145.073 | at alpha= | 7.5 | deg
Re: | 14000000 |  |  | Cd Min: | 0.00537 | at alpha= | -1.5 | deg
Mach: | 0 |  |  | Cl=0 at alpha= | -4.6721 | deg
|  |  |  | @ Cl=0.1, Cd= | 0.005552
|  |  |  | @ Cl=0.4, Cd= | 0.0053913
|  |  |  | @ Cl=0.6, Cd= | 0.0057453
alpha (deg) | Cl | Cd | Cm | Cl/Cd
-20 | -0.692 | 0.15148 | -0.041 | -4.569
-19.5 | -0.71 | 0.14075 | -0.043 | -5.042
-19 | -0.725 | 0.13338 | -0.044 | -5.434
-18.5 | -0.738 | 0.12645 | -0.045 | -5.835
-18 | -0.761 | 0.1054 | -0.052 | -7.224
-17.5 | -0.764 | 0.10734 | -0.051 | -7.121
-17 | -0.774 | 0.09954 | -0.053 | -7.772
-16.5 | -0.78 | 0.09162 | -0.055 | -8.518
-16 | -0.821 | 0.05612 | -0.067 | -14.638
-15.5 | -0.851 | 0.03536 | -0.074 | -24.055
-15 | -0.865 | 0.02489 | -0.078 | -34.74
-14.5 | -0.859 | 0.02188 | -0.08 | -39.254
-14 | -0.841 | 0.01962 | -0.081 | -42.867
-13.5 | -0.822 | 0.01685 | -0.083 | -48.779
-13 | -0.799 | 0.01451 | -0.085 | -55.042
-12.5 | -0.77 | 0.01334 | -0.087 | -57.714
-12 | -0.738 | 0.01224 | -0.088 | -60.296
-11.5 | -0.705 | 0.01086 | -0.09 | -64.94
-11 | -0.67 | 0.00964 | -0.092 | -69.483
-10.5 | -0.631 | 0.00884 | -0.094 | -71.403
-10 | -0.593 | 0.00772 | -0.097 | -76.885
-9.5 | -0.545 | 0.00744 | -0.098 | -73.221
-9 | -0.494 | 0.00721 | -0.099 | -68.582
-8.5 | -0.442 | 0.00629 | -0.101 | -70.243
-8 | -0.388 | 0.00664 | -0.102 | -58.383
-7.5 | -0.332 | 0.00664 | -0.103 | -50.032
-7 | -0.276 | 0.00648 | -0.104 | -42.527
-6.5 | -0.218 | 0.00662 | -0.106 | -32.886
-6 | -0.159 | 0.00611 | -0.107 | -26.038
-5.5 | -0.1 | 0.00582 | -0.108 | -17.151
-5 | -0.04 | 0.00605 | -0.11 | -6.574
-4.5 | 0.021 | 0.00557 | -0.111 | 3.703
-4 | 0.081 | 0.00558 | -0.112 | 14.561
-3.5 | 0.142 | 0.00549 | -0.113 | 25.895
-3 | 0.203 | 0.00546 | -0.115 | 37.239
-2.5 | 0.264 | 0.00553 | -0.116 | 47.814
-2 | 0.326 | 0.00587 | -0.117 | 55.515
-1.5 | 0.387 | 0.00537 | -0.118 | 72.164
-1 | 0.448 | 0.00547 | -0.119 | 81.981
-0.5 | 0.509 | 0.00577 | -0.121 | 88.333
0 | 0.575 | 0.00561 | -0.122 | 102.455
0.5 | 0.636 | 0.00594 | -0.123 | 107.143
1 | 0.695 | 0.00607 | -0.124 | 114.498
1.5 | 0.757 | 0.00594 | -0.125 | 127.358
2 | 0.818 | 0.00605 | -0.126 | 135.201
2.5 | 0.878 | 0.00608 | -0.128 | 144.524
3 | 0.939 | 0.00795 | -0.129 | 118.215
3.5 | 0.999 | 0.00823 | -0.13 | 121.316
4 | 1.058 | 0.00851 | -0.131 | 124.328
4.5 | 1.116 | 0.00895 | -0.132 | 124.748
5 | 1.174 | 0.00841 | -0.133 | 139.627
5.5 | 1.23 | 0.00884 | -0.134 | 139.138
6 | 1.286 | 0.00917 | -0.135 | 140.24
6.5 | 1.341 | 0.00953 | -0.136 | 140.642
7 | 1.394 | 0.00968 | -0.137 | 143.95
7.5 | 1.446 | 0.00997 | -0.138 | 145.073
8 | 1.497 | 0.01039 | -0.139 | 144.027
8.5 | 1.546 | 0.01072 | -0.14 | 144.222
9 | 1.592 | 0.01117 | -0.141 | 142.44
9.5 | 1.631 | 0.01159 | -0.142 | 140.686
10 | 1.662 | 0.01206 | -0.143 | 137.795
10.5 | 1.688 | 0.0127 | -0.144 | 132.991
11 | 1.709 | 0.01315 | -0.145 | 129.927
11.5 | 1.724 | 0.0138 | -0.146 | 124.878
12 | 1.732 | 0.01487 | -0.147 | 116.475
12.5 | 1.735 | 0.01586 | -0.148 | 109.365
13 | 1.731 | 0.01649 | -0.149 | 105.006
13.5 | 1.722 | 0.01741 | -0.149 | 98.89
14 | 1.707 | 0.01819 | -0.15 | 93.858
14.5 | 1.663 | 0.02149 | -0.149 | 77.369
15 | 1.626 | 0.02333 | -0.148 | 69.701
15.5 | 1.591 | 0.02487 | -0.148 | 63.984
16 | 1.551 | 0.02673 | -0.148 | 58.035
16.5 | 1.507 | 0.02895 | -0.148 | 52.048
17 | 1.459 | 0.03177 | -0.148 | 45.925
17.5 | 1.406 | 0.03601 | -0.147 | 39.054

## 122. Re 14M Mach 0.00 (2)
BIGFOIL.COM POLAR EXPORT
fx60160
FX 60-160 |  |  |  | Cl Max: | 1.8118 | at alpha= | 20 | deg
XFOIL ncrit=9 |  |  |  | L/D Max: | 133.991 | at alpha= | 1 | deg
Re: | 14000000 |  |  | Cd Min: | 0.05495 | at alpha= | 20 | deg
Mach: | 0 |  |  | Cl=0 at alpha= | -4.336 | deg
|  |  |  | @ Cl=0.1, Cd= | 0.0053141
|  |  |  | @ Cl=0.4, Cd= | 0.0046388
|  |  |  | @ Cl=0.6, Cd= | 0.004483
alpha (deg) | Cl | Cd | Cm | Cl/Cd
-15.5 | -1.0713 | 0.01283 | -0.1323 | -83.4996
-15 | -1.0689 | 0.01175 | -0.1252 | -90.9702
-14.5 | -1.045 | 0.01111 | -0.1205 | -94.0594
-14 | -1.0118 | 0.01064 | -0.1172 | -95.094
-13.5 | -0.9766 | 0.01021 | -0.1143 | -95.6513
-13 | -0.9336 | 0.00973 | -0.1127 | -95.9507
-12.5 | -0.8867 | 0.00934 | -0.1117 | -94.9358
-12 | -0.8381 | 0.00894 | -0.1111 | -93.7472
-11.5 | -0.7887 | 0.00852 | -0.1105 | -92.5704
-11 | -0.7368 | 0.00819 | -0.1103 | -89.9634
-10.5 | -0.684 | 0.0079 | -0.1102 | -86.5823
-10 | -0.6316 | 0.00757 | -0.11 | -83.4346
-9.5 | -0.5775 | 0.00728 | -0.1101 | -79.3269
-9 | -0.523 | 0.00706 | -0.1103 | -74.0793
-8.5 | -0.4676 | 0.00684 | -0.1106 | -68.3626
-8 | -0.4129 | 0.0066 | -0.1107 | -62.5606
-7.5 | -0.3572 | 0.00639 | -0.111 | -55.8998
-7 | -0.3012 | 0.00623 | -0.1113 | -48.3467
-6.5 | -0.245 | 0.00607 | -0.1117 | -40.3624
-6 | -0.1887 | 0.00589 | -0.1121 | -32.0374
-5.5 | -0.1321 | 0.00576 | -0.1125 | -22.934
-5 | -0.0751 | 0.00564 | -0.1129 | -13.3156
-4.5 | -0.0188 | 0.00552 | -0.1133 | -3.4058
-4 | 0.0385 | 0.00542 | -0.1138 | 7.1033
-3.5 | 0.0952 | 0.00532 | -0.1142 | 17.8947
-3 | 0.1523 | 0.00525 | -0.1147 | 29.0095
-2.5 | 0.2094 | 0.00517 | -0.1152 | 40.5029
-2 | 0.2661 | 0.00512 | -0.1156 | 51.9727
-1.5 | 0.3232 | 0.00505 | -0.116 | 64
-1 | 0.3784 | 0.0048 | -0.1162 | 78.8333
-0.5 | 0.432 | 0.0044 | -0.1162 | 98.1818
0 | 0.4875 | 0.00434 | -0.1165 | 112.3272
0.5 | 0.5395 | 0.00425 | -0.1161 | 126.9412
1 | 0.5909 | 0.00441 | -0.1155 | 133.9909
1.5 | 0.6395 | 0.0048 | -0.1143 | 133.2292
2 | 0.6886 | 0.00514 | -0.1133 | 133.9689
2.5 | 0.7379 | 0.00552 | -0.1122 | 133.6775
3 | 0.7833 | 0.00607 | -0.1105 | 129.0445
3.5 | 0.8291 | 0.00659 | -0.1088 | 125.8118
4 | 0.8721 | 0.00723 | -0.1065 | 120.6224
4.5 | 0.9223 | 0.00748 | -0.1056 | 123.3021
5 | 0.9714 | 0.00779 | -0.1046 | 124.6983
5.5 | 1.0196 | 0.00808 | -0.1034 | 126.1881
6 | 1.0673 | 0.00837 | -0.1021 | 127.5149
6.5 | 1.1143 | 0.00865 | -0.1007 | 128.8208
7 | 1.1551 | 0.00888 | -0.0979 | 130.0788
7.5 | 1.1938 | 0.00921 | -0.0948 | 129.62
8 | 1.2337 | 0.00956 | -0.092 | 129.0481
8.5 | 1.2737 | 0.00989 | -0.0893 | 128.7867
9 | 1.3137 | 0.01025 | -0.0867 | 128.1659
9.5 | 1.349 | 0.01076 | -0.0833 | 125.3717
10 | 1.3841 | 0.01128 | -0.0801 | 122.7039
10.5 | 1.4043 | 0.01236 | -0.0743 | 113.6165
11 | 1.4352 | 0.0131 | -0.0706 | 109.5573
11.5 | 1.4664 | 0.01387 | -0.0672 | 105.7246
12 | 1.494 | 0.01483 | -0.0634 | 100.7417
12.5 | 1.5226 | 0.01581 | -0.0599 | 96.3061
13 | 1.5498 | 0.01691 | -0.0565 | 91.6499
13.5 | 1.5749 | 0.01818 | -0.0531 | 86.6282
14 | 1.5994 | 0.01958 | -0.0498 | 81.6854
14.5 | 1.6202 | 0.0213 | -0.0465 | 76.0657
15 | 1.6394 | 0.02324 | -0.0432 | 70.5422
15.5 | 1.66 | 0.02521 | -0.0405 | 65.8469
16 | 1.6803 | 0.02734 | -0.038 | 61.4594
16.5 | 1.698 | 0.02976 | -0.0356 | 57.0565
17 | 1.7144 | 0.03239 | -0.0334 | 52.9299
17.5 | 1.7307 | 0.03518 | -0.0315 | 49.1956
18 | 1.7437 | 0.03835 | -0.0297 | 45.4681
18.5 | 1.7558 | 0.04176 | -0.0283 | 42.045
19 | 1.765 | 0.04557 | -0.027 | 38.7316
19.5 | 1.8012 | 0.05043 | -0.0326 | 35.7168
20 | 1.8118 | 0.05495 | -0.0327 | 32.9718

## 123. Re 14M Mach 0.10 (1)
BIGFOIL.COM POLAR EXPORT
fx60160
FX 60-160 |  |  |  | Cl Max: | 1.727 | at alpha= | 12 | deg
JavaFoil+Calcfoil stall+Eppler ext transition |  |  |  | L/D Max: | 144.678 | at alpha= | 7.5 | deg
Re: | 14000000 |  |  | Cd Min: | 0.00533 | at alpha= | -1.5 | deg
Mach: | 0.1 |  |  | Cl=0 at alpha= | -4.6721 | deg
|  |  |  | @ Cl=0.1, Cd= | 0.0055382
|  |  |  | @ Cl=0.4, Cd= | 0.0053584
|  |  |  | @ Cl=0.6, Cd= | 0.0057776
alpha (deg) | Cl | Cd | Cm | Cl/Cd
-20 | -0.649 | 0.15392 | -0.04 | -4.216
-19.5 | -0.669 | 0.1453 | -0.042 | -4.606
-19 | -0.688 | 0.1355 | -0.043 | -5.077
-18.5 | -0.705 | 0.12843 | -0.045 | -5.489
-18 | -0.726 | 0.11438 | -0.049 | -6.345
-17.5 | -0.735 | 0.1126 | -0.048 | -6.526
-17 | -0.747 | 0.10488 | -0.051 | -7.125
-16.5 | -0.758 | 0.09627 | -0.053 | -7.869
-16 | -0.767 | 0.08618 | -0.057 | -8.896
-15.5 | -0.809 | 0.05141 | -0.069 | -15.732
-15 | -0.849 | 0.02699 | -0.077 | -31.442
-14.5 | -0.847 | 0.02315 | -0.08 | -36.593
-14 | -0.832 | 0.02037 | -0.081 | -40.857
-13.5 | -0.814 | 0.01781 | -0.083 | -45.716
-13 | -0.793 | 0.01495 | -0.085 | -53.083
-12.5 | -0.765 | 0.01397 | -0.087 | -54.779
-12 | -0.736 | 0.01243 | -0.089 | -59.178
-11.5 | -0.703 | 0.01117 | -0.09 | -62.972
-11 | -0.669 | 0.00989 | -0.093 | -67.655
-10.5 | -0.63 | 0.00903 | -0.094 | -69.804
-10 | -0.594 | 0.00778 | -0.097 | -76.394
-9.5 | -0.546 | 0.00752 | -0.099 | -72.614
-9 | -0.496 | 0.00721 | -0.1 | -68.786
-8.5 | -0.443 | 0.0064 | -0.101 | -69.265
-8 | -0.389 | 0.00671 | -0.102 | -58.029
-7.5 | -0.334 | 0.00651 | -0.104 | -51.285
-7 | -0.277 | 0.00645 | -0.105 | -42.874
-6.5 | -0.219 | 0.00622 | -0.106 | -35.16
-6 | -0.16 | 0.0061 | -0.108 | -26.205
-5.5 | -0.1 | 0.00582 | -0.109 | -17.212
-5 | -0.04 | 0.00599 | -0.11 | -6.666
-4.5 | 0.021 | 0.00565 | -0.111 | 3.67
-4 | 0.082 | 0.00555 | -0.113 | 14.712
-3.5 | 0.143 | 0.00551 | -0.114 | 25.957
-3 | 0.204 | 0.00542 | -0.115 | 37.695
-2.5 | 0.266 | 0.00555 | -0.116 | 47.896
-2 | 0.328 | 0.00589 | -0.118 | 55.598
-1.5 | 0.389 | 0.00533 | -0.119 | 72.977
-1 | 0.451 | 0.00549 | -0.12 | 82.075
-0.5 | 0.512 | 0.00574 | -0.121 | 89.167
0 | 0.577 | 0.00567 | -0.122 | 101.759
0.5 | 0.639 | 0.00596 | -0.124 | 107.202
1 | 0.699 | 0.0061 | -0.125 | 114.574
1.5 | 0.76 | 0.00596 | -0.126 | 127.647
2 | 0.822 | 0.00611 | -0.127 | 134.408
2.5 | 0.883 | 0.00614 | -0.128 | 143.742
3 | 0.944 | 0.00798 | -0.129 | 118.293
3.5 | 1.004 | 0.00828 | -0.131 | 121.192
4 | 1.063 | 0.00858 | -0.132 | 123.913
4.5 | 1.122 | 0.00897 | -0.133 | 125.053
5 | 1.179 | 0.00841 | -0.134 | 140.255
5.5 | 1.236 | 0.00891 | -0.135 | 138.696
6 | 1.292 | 0.00922 | -0.136 | 140.098
6.5 | 1.347 | 0.00958 | -0.137 | 140.569
7 | 1.4 | 0.00978 | -0.138 | 143.1
7.5 | 1.452 | 0.01004 | -0.139 | 144.678
8 | 1.503 | 0.01049 | -0.14 | 143.267
8.5 | 1.551 | 0.01084 | -0.141 | 143.051
9 | 1.597 | 0.01149 | -0.142 | 139.024
9.5 | 1.636 | 0.01173 | -0.143 | 139.412
10 | 1.666 | 0.01218 | -0.144 | 136.786
10.5 | 1.691 | 0.01281 | -0.145 | 131.952
11 | 1.709 | 0.01329 | -0.146 | 128.606
11.5 | 1.722 | 0.01384 | -0.147 | 124.376
12 | 1.727 | 0.01508 | -0.148 | 114.555
12.5 | 1.727 | 0.01611 | -0.148 | 107.177
13 | 1.719 | 0.01679 | -0.149 | 102.412
13.5 | 1.706 | 0.01777 | -0.15 | 95.986
14 | 1.668 | 0.02075 | -0.149 | 80.353
14.5 | 1.632 | 0.02221 | -0.149 | 73.467
15 | 1.593 | 0.02381 | -0.149 | 66.924
15.5 | 1.548 | 0.02634 | -0.148 | 58.794
16 | 1.504 | 0.02802 | -0.148 | 53.686
16.5 | 1.448 | 0.03173 | -0.147 | 45.649
17 | 1.396 | 0.03473 | -0.147 | 40.18

## 124. Re 14M Mach 0.10 (2)
BIGFOIL.COM POLAR EXPORT
fx60160
FX 60-160 |  |  |  | Cl Max: | 1.8003 | at alpha= | 20 | deg
XFOIL ncrit=9 |  |  |  | L/D Max: | 134.739 | at alpha= | 1 | deg
Re: | 14000000 |  |  | Cd Min: | 0.05828 | at alpha= | 20 | deg
Mach: | 0.1 |  |  | Cl=0 at alpha= | -4.3333 | deg
|  |  |  | @ Cl=0.1, Cd= | 0.0053237
|  |  |  | @ Cl=0.4, Cd= | 0.0046638
|  |  |  | @ Cl=0.6, Cd= | 0.004455
alpha (deg) | Cl | Cd | Cm | Cl/Cd
-15.5 | -1.0666 | 0.01354 | -0.1363 | -78.774
-15 | -1.0539 | 0.01225 | -0.1317 | -86.0327
-14.5 | -1.0453 | 0.01148 | -0.1243 | -91.054
-14 | -1.0172 | 0.01087 | -0.1201 | -93.5787
-13.5 | -0.9817 | 0.01048 | -0.1168 | -93.6737
-13 | -0.9399 | 0.00994 | -0.1149 | -94.5573
-12.5 | -0.8938 | 0.00948 | -0.1136 | -94.2827
-12 | -0.8445 | 0.00909 | -0.1128 | -92.9043
-11.5 | -0.795 | 0.00864 | -0.112 | -92.0139
-11 | -0.743 | 0.00827 | -0.1116 | -89.8428
-10.5 | -0.6897 | 0.00798 | -0.1114 | -86.4286
-10 | -0.6367 | 0.00764 | -0.1112 | -83.3377
-9.5 | -0.5823 | 0.00733 | -0.1112 | -79.4407
-9 | -0.5274 | 0.00711 | -0.1112 | -74.1772
-8.5 | -0.4714 | 0.00688 | -0.1115 | -68.5174
-8 | -0.4162 | 0.00664 | -0.1115 | -62.6807
-7.5 | -0.3602 | 0.00641 | -0.1118 | -56.1934
-7 | -0.3037 | 0.00625 | -0.1121 | -48.592
-6.5 | -0.247 | 0.00609 | -0.1124 | -40.5583
-6 | -0.1903 | 0.00591 | -0.1127 | -32.1997
-5.5 | -0.1334 | 0.00578 | -0.1131 | -23.0796
-5 | -0.0759 | 0.00565 | -0.1136 | -13.4336
-4.5 | -0.0192 | 0.00553 | -0.1139 | -3.472
-4 | 0.0384 | 0.00543 | -0.1144 | 7.0718
-3.5 | 0.0955 | 0.00533 | -0.1148 | 17.9174
-3 | 0.1529 | 0.00525 | -0.1153 | 29.1238
-2.5 | 0.2104 | 0.00517 | -0.1157 | 40.6963
-2 | 0.2674 | 0.00512 | -0.1161 | 52.2266
-1.5 | 0.3248 | 0.00506 | -0.1166 | 64.1897
-1 | 0.3803 | 0.00481 | -0.1168 | 79.0644
-0.5 | 0.4342 | 0.00441 | -0.1168 | 98.458
0 | 0.49 | 0.00435 | -0.117 | 112.6437
0.5 | 0.5424 | 0.00426 | -0.1166 | 127.3239
1 | 0.5942 | 0.00441 | -0.116 | 134.7392
1.5 | 0.6432 | 0.00479 | -0.1149 | 134.2797
2 | 0.6921 | 0.00514 | -0.1137 | 134.6498
2.5 | 0.7416 | 0.00553 | -0.1126 | 134.1049
3 | 0.7869 | 0.00609 | -0.1107 | 129.2118
3.5 | 0.8328 | 0.00661 | -0.109 | 125.9909
4 | 0.8756 | 0.00725 | -0.1066 | 120.7724
4.5 | 0.9258 | 0.00751 | -0.1057 | 123.2756
5 | 0.9749 | 0.00783 | -0.1045 | 124.5083
5.5 | 1.0232 | 0.00812 | -0.1032 | 126.0099
6 | 1.0708 | 0.00841 | -0.1018 | 127.3246
6.5 | 1.1162 | 0.00868 | -0.0999 | 128.5945
7 | 1.1563 | 0.00892 | -0.0968 | 129.63
7.5 | 1.1952 | 0.00928 | -0.0937 | 128.7931
8 | 1.2359 | 0.00963 | -0.0909 | 128.3385
8.5 | 1.2762 | 0.00997 | -0.0882 | 128.004
9 | 1.3156 | 0.01036 | -0.0854 | 126.9884
9.5 | 1.3518 | 0.01088 | -0.0821 | 124.2463
10 | 1.3849 | 0.0115 | -0.0783 | 120.4261
10.5 | 1.4063 | 0.01257 | -0.0727 | 111.8775
11 | 1.4373 | 0.01334 | -0.069 | 107.7436
11.5 | 1.4674 | 0.01418 | -0.0653 | 103.4838
12 | 1.4948 | 0.0152 | -0.0614 | 98.3421
12.5 | 1.5237 | 0.01622 | -0.058 | 93.9396
13 | 1.551 | 0.01739 | -0.0545 | 89.1892
13.5 | 1.5756 | 0.01877 | -0.051 | 83.9425
14 | 1.599 | 0.02032 | -0.0476 | 78.6909
14.5 | 1.6194 | 0.02218 | -0.0442 | 73.0117
15 | 1.6386 | 0.02423 | -0.041 | 67.6269
15.5 | 1.6592 | 0.02632 | -0.0383 | 63.0395
16 | 1.6793 | 0.0286 | -0.0359 | 58.7168
16.5 | 1.6974 | 0.03111 | -0.0335 | 54.5612
17 | 1.7129 | 0.03397 | -0.0313 | 50.4239
17.5 | 1.7278 | 0.03701 | -0.0294 | 46.6847
18 | 1.739 | 0.04052 | -0.0277 | 42.9171
18.5 | 1.7508 | 0.04414 | -0.0263 | 39.6647
19 | 1.759 | 0.04824 | -0.0252 | 36.4635
20 | 1.8003 | 0.05828 | -0.0305 | 30.8905

## 125. Re 14M Mach 0.25 (1)
BIGFOIL.COM POLAR EXPORT
fx60160
FX 60-160 |  |  |  | Cl Max: | 1.698 | at alpha= | 11 | deg
JavaFoil+Calcfoil stall+Eppler ext transition |  |  |  | L/D Max: | 144.26 | at alpha= | 2.5 | deg
Re: | 14000000 |  |  | Cd Min: | 0.00536 | at alpha= | -1.5 | deg
Mach: | 0.25 |  |  | Cl=0 at alpha= | -4.6693 | deg
|  |  |  | @ Cl=0.1, Cd= | 0.0055448
|  |  |  | @ Cl=0.4, Cd= | 0.00536
|  |  |  | @ Cl=0.6, Cd= | 0.0057794
alpha (deg) | Cl | Cd | Cm | Cl/Cd
-18.5 | -0.405 | 0.15737 | -0.04 | -2.574
-18 | -0.455 | 0.14885 | -0.04 | -3.055
-17.5 | -0.501 | 0.13772 | -0.042 | -3.639
-17 | -0.543 | 0.12493 | -0.044 | -4.348
-16.5 | -0.58 | 0.1144 | -0.046 | -5.073
-16 | -0.614 | 0.10498 | -0.049 | -5.851
-15.5 | -0.639 | 0.10107 | -0.049 | -6.321
-15 | -0.662 | 0.09147 | -0.054 | -7.24
-14.5 | -0.68 | 0.08202 | -0.058 | -8.294
-14 | -0.705 | 0.0558 | -0.07 | -12.641
-13.5 | -0.749 | 0.02459 | -0.083 | -30.474
-13 | -0.744 | 0.01997 | -0.086 | -37.256
-12.5 | -0.73 | 0.01722 | -0.088 | -42.412
-12 | -0.713 | 0.0144 | -0.09 | -49.525
-11.5 | -0.688 | 0.01279 | -0.092 | -53.793
-11 | -0.657 | 0.01203 | -0.094 | -54.635
-10.5 | -0.624 | 0.01024 | -0.096 | -60.922
-10 | -0.587 | 0.00975 | -0.098 | -60.148
-9.5 | -0.546 | 0.00884 | -0.1 | -61.763
-9 | -0.503 | 0.00682 | -0.103 | -73.66
-8.5 | -0.451 | 0.00655 | -0.104 | -68.87
-8 | -0.397 | 0.00688 | -0.105 | -57.643
-7.5 | -0.341 | 0.00664 | -0.107 | -51.344
-7 | -0.283 | 0.00609 | -0.108 | -46.476
-6.5 | -0.224 | 0.00641 | -0.109 | -34.976
-6 | -0.164 | 0.0059 | -0.111 | -27.79
-5.5 | -0.103 | 0.00583 | -0.112 | -17.642
-5 | -0.041 | 0.00605 | -0.113 | -6.782
-4.5 | 0.021 | 0.00567 | -0.114 | 3.757
-4 | 0.084 | 0.00556 | -0.116 | 15.089
-3.5 | 0.147 | 0.0055 | -0.117 | 26.676
-3 | 0.21 | 0.00547 | -0.118 | 38.345
-2.5 | 0.273 | 0.00559 | -0.12 | 48.822
-2 | 0.336 | 0.00595 | -0.121 | 56.552
-1.5 | 0.4 | 0.00536 | -0.122 | 74.559
-1 | 0.463 | 0.0056 | -0.123 | 82.695
-0.5 | 0.526 | 0.00587 | -0.125 | 89.632
0 | 0.593 | 0.00574 | -0.126 | 103.339
0.5 | 0.657 | 0.0061 | -0.127 | 107.764
1 | 0.718 | 0.00619 | -0.128 | 116.054
1.5 | 0.781 | 0.00605 | -0.129 | 129.03
2 | 0.844 | 0.00622 | -0.131 | 135.671
2.5 | 0.907 | 0.00629 | -0.132 | 144.26
3 | 0.97 | 0.00812 | -0.133 | 119.482
3.5 | 1.031 | 0.00852 | -0.134 | 121.067
4 | 1.092 | 0.00887 | -0.135 | 123.032
4.5 | 1.151 | 0.0092 | -0.136 | 125.153
5 | 1.21 | 0.00885 | -0.137 | 136.764
5.5 | 1.268 | 0.0092 | -0.139 | 137.835
6 | 1.324 | 0.00957 | -0.14 | 138.325
6.5 | 1.379 | 0.00989 | -0.141 | 139.464
7 | 1.433 | 0.01016 | -0.142 | 140.966
7.5 | 1.484 | 0.01068 | -0.143 | 138.964
8 | 1.534 | 0.0112 | -0.144 | 136.895
8.5 | 1.581 | 0.01139 | -0.145 | 138.79
9 | 1.625 | 0.01185 | -0.146 | 137.049
9.5 | 1.658 | 0.01238 | -0.147 | 133.994
10 | 1.68 | 0.01287 | -0.148 | 130.505
10.5 | 1.694 | 0.01363 | -0.149 | 124.293
11 | 1.698 | 0.01405 | -0.15 | 120.88
11.5 | 1.692 | 0.01576 | -0.151 | 107.398
12 | 1.676 | 0.01678 | -0.151 | 99.844
12.5 | 1.648 | 0.01788 | -0.152 | 92.196
13 | 1.588 | 0.02144 | -0.151 | 74.047
13.5 | 1.527 | 0.02339 | -0.151 | 65.287
14 | 1.458 | 0.02576 | -0.15 | 56.6
14.5 | 1.376 | 0.02903 | -0.149 | 47.403
15 | 1.283 | 0.03369 | -0.148 | 38.073
15.5 | 1.191 | 0.03717 | -0.147 | 32.052
16 | 1.081 | 0.04578 | -0.144 | 23.618

## 126. Re 14M Mach 0.25 (2)
BIGFOIL.COM POLAR EXPORT
fx60160
FX 60-160 |  |  |  | Cl Max: | 1.7242 | at alpha= | 19 | deg
XFOIL ncrit=9 |  |  |  | L/D Max: | 139.558 | at alpha= | 1.5 | deg
Re: | 14000000 |  |  | Cd Min: | 0.07086 | at alpha= | 19.5 | deg
Mach: | 0.25 |  |  | Cl=0 at alpha= | -4.3168 | deg
|  |  |  | @ Cl=0.1, Cd= | 0.0053665
|  |  |  | @ Cl=0.4, Cd= | 0.0047942
|  |  |  | @ Cl=0.6, Cd= | 0.0043917
alpha (deg) | Cl | Cd | Cm | Cl/Cd
-14.5 | -1.0048 | 0.0144 | -0.1494 | -69.7778
-14 | -0.9868 | 0.01295 | -0.1446 | -76.2008
-13.5 | -0.9978 | 0.01204 | -0.1338 | -82.8738
-13 | -0.9692 | 0.01123 | -0.1287 | -86.3045
-12.5 | -0.9262 | 0.01057 | -0.1256 | -87.6254
-12 | -0.8802 | 0.00989 | -0.1231 | -88.999
-11.5 | -0.8294 | 0.00936 | -0.1213 | -88.6111
-11 | -0.7762 | 0.00889 | -0.1199 | -87.3116
-10.5 | -0.722 | 0.0084 | -0.1187 | -85.9524
-10 | -0.6657 | 0.00806 | -0.1179 | -82.5931
-9.5 | -0.6088 | 0.00769 | -0.1173 | -79.1678
-9 | -0.5518 | 0.00735 | -0.1168 | -75.0748
-8.5 | -0.4933 | 0.00709 | -0.1165 | -69.5769
-8 | -0.4349 | 0.00685 | -0.1163 | -63.4891
-7.5 | -0.3767 | 0.00658 | -0.1162 | -57.2492
-7 | -0.3177 | 0.00637 | -0.1162 | -49.8744
-6.5 | -0.2587 | 0.00621 | -0.1162 | -41.6586
-6 | -0.1993 | 0.00602 | -0.1164 | -33.1063
-5.5 | -0.1405 | 0.00586 | -0.1166 | -23.9761
-5 | -0.0807 | 0.00572 | -0.1169 | -14.1084
-4.5 | -0.0218 | 0.0056 | -0.1172 | -3.8929
-4 | 0.0377 | 0.00548 | -0.1176 | 6.8796
-3.5 | 0.097 | 0.00537 | -0.1179 | 18.0633
-3 | 0.1561 | 0.0053 | -0.1183 | 29.4528
-2.5 | 0.2156 | 0.00521 | -0.1187 | 41.382
-2 | 0.2746 | 0.00516 | -0.1191 | 53.2171
-1.5 | 0.3337 | 0.00511 | -0.1195 | 65.3033
-1 | 0.3911 | 0.00486 | -0.1197 | 80.4733
-0.5 | 0.4466 | 0.00445 | -0.1197 | 100.3596
0 | 0.5042 | 0.00438 | -0.1199 | 115.1142
0.5 | 0.558 | 0.00429 | -0.1194 | 130.0699
1 | 0.6117 | 0.00442 | -0.1188 | 138.3937
1.5 | 0.6629 | 0.00475 | -0.1177 | 139.5579
2 | 0.7123 | 0.00514 | -0.1162 | 138.5798
3 | 0.8061 | 0.00619 | -0.1122 | 130.2262
4 | 0.8934 | 0.00741 | -0.1068 | 120.5668
4.5 | 0.9436 | 0.0077 | -0.1054 | 122.5455
5 | 0.9927 | 0.00801 | -0.1037 | 123.9326
5.5 | 1.0371 | 0.00829 | -0.1009 | 125.1025
6 | 1.0783 | 0.0086 | -0.0975 | 125.3837
6.5 | 1.1216 | 0.00891 | -0.0946 | 125.881
7 | 1.1644 | 0.00926 | -0.0916 | 125.7451
7.5 | 1.2058 | 0.00966 | -0.0884 | 124.824
8 | 1.2471 | 0.01008 | -0.0852 | 123.7202
8.5 | 1.2888 | 0.0105 | -0.0822 | 122.7429
9 | 1.329 | 0.01099 | -0.0789 | 120.9281
9.5 | 1.3645 | 0.01165 | -0.0749 | 117.1245
10 | 1.3845 | 0.0129 | -0.0686 | 107.3256
10.5 | 1.4146 | 0.01388 | -0.0641 | 101.9164
11 | 1.4451 | 0.01491 | -0.0599 | 96.9215
11.5 | 1.4733 | 0.01612 | -0.0557 | 91.3958
12 | 1.5016 | 0.01744 | -0.0517 | 86.1009
12.5 | 1.5289 | 0.01893 | -0.0478 | 80.766
13 | 1.553 | 0.02071 | -0.044 | 74.9879
13.5 | 1.5757 | 0.02273 | -0.0402 | 69.3225
14 | 1.5974 | 0.02496 | -0.0368 | 63.9984
14.5 | 1.6175 | 0.02746 | -0.0335 | 58.9039
15.5 | 1.6553 | 0.03308 | -0.0279 | 50.0393
16 | 1.6716 | 0.03635 | -0.0254 | 45.9862
16.5 | 1.6853 | 0.04001 | -0.0232 | 42.122
17 | 1.6977 | 0.044 | -0.0214 | 38.5841
17.5 | 1.7091 | 0.04825 | -0.02 | 35.4218
18 | 1.7148 | 0.05328 | -0.0189 | 32.1847
18.5 | 1.7183 | 0.05881 | -0.0183 | 29.2178
19 | 1.7242 | 0.06429 | -0.0182 | 26.8191
19.5 | 1.723 | 0.07086 | -0.0186 | 24.3156

## 127. Re 14M Mach 0.50 (1)
BIGFOIL.COM POLAR EXPORT
fx60160
FX 60-160 |  |  |  | Cl Max: | 1.606 | at alpha= | 8.5 | deg
JavaFoil+Calcfoil stall+Eppler ext transition |  |  |  | L/D Max: | 146.366 | at alpha= | 2.5 | deg
Re: | 14000000 |  |  | Cd Min: | 0.00586 | at alpha= | -2.5 | deg
Mach: | 0.5 |  |  | Cl=0 at alpha= | -4.6714 | deg
|  |  |  | @ Cl=0.1, Cd= | 0.0063166
|  |  |  | @ Cl=0.4, Cd= | 0.0061887
|  |  |  | @ Cl=0.6, Cd= | 0.006074
alpha (deg) | Cl | Cd | Cm | Cl/Cd
-20 | -0.856 | 0.16907 | -0.049 | -5.062
-19.5 | -0.834 | 0.14647 | -0.053 | -5.696
-19 | -0.812 | 0.13047 | -0.057 | -6.222
-18.5 | -0.781 | 0.13193 | -0.056 | -5.917
-18 | -0.757 | 0.11814 | -0.058 | -6.406
-17.5 | -0.723 | 0.12234 | -0.055 | -5.911
-17 | -0.694 | 0.11903 | -0.055 | -5.828
-16.5 | -0.665 | 0.11464 | -0.054 | -5.801
-16 | -0.637 | 0.10906 | -0.055 | -5.842
-15.5 | -0.608 | 0.10686 | -0.053 | -5.691
-15 | -0.58 | 0.10524 | -0.054 | -5.512
-14.5 | -0.552 | 0.10119 | -0.054 | -5.46
-14 | -0.525 | 0.09321 | -0.055 | -5.631
-13.5 | -0.497 | 0.09005 | -0.055 | -5.52
-13 | -0.469 | 0.09079 | -0.056 | -5.17
-12.5 | -0.442 | 0.0824 | -0.057 | -5.36
-12 | -0.414 | 0.07766 | -0.058 | -5.328
-11.5 | -0.386 | 0.07121 | -0.059 | -5.422
-11 | -0.359 | 0.0656 | -0.061 | -5.466
-10.5 | -0.33 | 0.0631 | -0.061 | -5.233
-10 | -0.301 | 0.06356 | -0.058 | -4.736
-9.5 | -0.274 | 0.05742 | -0.062 | -4.767
-9 | -0.338 | 0.05096 | -0.068 | -6.637
-8.5 | -0.42 | 0.01138 | -0.111 | -36.892
-8 | -0.395 | 0.00972 | -0.114 | -40.63
-7.5 | -0.354 | 0.00902 | -0.117 | -39.249
-7 | -0.305 | 0.00681 | -0.121 | -44.834
-6.5 | -0.245 | 0.00644 | -0.122 | -37.979
-6 | -0.18 | 0.00667 | -0.124 | -27.051
-5.5 | -0.114 | 0.00614 | -0.125 | -18.543
-5 | -0.046 | 0.00652 | -0.126 | -6.986
-4.5 | 0.024 | 0.00641 | -0.128 | 3.694
-4 | 0.094 | 0.00632 | -0.129 | 14.807
-3.5 | 0.164 | 0.00628 | -0.131 | 26.085
-3 | 0.234 | 0.0062 | -0.132 | 37.792
-2.5 | 0.305 | 0.00586 | -0.134 | 52.067
-2 | 0.376 | 0.00628 | -0.135 | 59.919
-1.5 | 0.447 | 0.00601 | -0.136 | 74.292
-1 | 0.517 | 0.00623 | -0.138 | 82.98
-0.5 | 0.588 | 0.00605 | -0.139 | 97.136
0 | 0.663 | 0.0062 | -0.141 | 107.035
0.5 | 0.734 | 0.00657 | -0.142 | 111.726
1 | 0.802 | 0.00658 | -0.143 | 121.809
1.5 | 0.872 | 0.0067 | -0.145 | 130.207
2 | 0.942 | 0.00692 | -0.146 | 136.246
2.5 | 1.012 | 0.00692 | -0.147 | 146.366
3 | 1.082 | 0.00929 | -0.149 | 116.425
3.5 | 1.149 | 0.00986 | -0.15 | 116.591
4 | 1.215 | 0.01037 | -0.151 | 117.161
4.5 | 1.279 | 0.01103 | -0.152 | 115.967
5 | 1.341 | 0.01164 | -0.154 | 115.21
5.5 | 1.399 | 0.011 | -0.155 | 127.25
6 | 1.454 | 0.01156 | -0.156 | 125.765
6.5 | 1.504 | 0.01202 | -0.157 | 125.192
7 | 1.548 | 0.0127 | -0.159 | 121.903
7.5 | 1.582 | 0.01347 | -0.16 | 117.426
8 | 1.604 | 0.01451 | -0.161 | 110.515
8.5 | 1.606 | 0.0151 | -0.162 | 106.376
9 | 1.567 | 0.01623 | -0.163 | 96.567
9.5 | 1.031 | 0.06248 | -0.098 | 16.507
10 | 1.009 | 0.02215 | -0.162 | 45.569
10.5 | 1.032 | 0.02476 | -0.161 | 41.673
11 | 1.053 | 0.02804 | -0.16 | 37.543
11.5 | 1.079 | 0.03099 | -0.16 | 34.812
12 | 0.949 | 0.08496 | -0.101 | 11.171
12.5 | 0.973 | 0.08503 | -0.097 | 11.445
13 | 1.004 | 0.08677 | -0.102 | 11.575
13.5 | 1.194 | 0.03813 | -0.161 | 31.322

## 128. Re 14M Mach 0.50 (2)
BIGFOIL.COM POLAR EXPORT
fx60160
FX 60-160 |  |  |  | Cl Max: | 1.5339 | at alpha= | 12.5 | deg
XFOIL ncrit=9 |  |  |  | L/D Max: | 155.898 | at alpha= | 2 | deg
Re: | 14000000 |  |  | Cd Min: | 0.15689 | at alpha= | 17.5 | deg
Mach: | 0.5 |  |  | Cl=0 at alpha= | -4.2368 | deg
|  |  |  | @ Cl=0.1, Cd= | 0.0056121
|  |  |  | @ Cl=0.4, Cd= | 0.0052626
|  |  |  | @ Cl=0.6, Cd= | 0.0045544
alpha (deg) | Cl | Cd | Cm | Cl/Cd
-14 | -0.4529 | 0.09658 | -0.1128 | -4.6894
-13.5 | -0.4619 | 0.08267 | -0.128 | -5.5873
-13 | -0.4549 | 0.06896 | -0.1444 | -6.5966
-12.5 | -0.4543 | 0.05607 | -0.1593 | -8.1024
-12 | -0.4646 | 0.0454 | -0.1705 | -10.2335
-11.5 | -0.4854 | 0.03655 | -0.1775 | -13.2804
-11 | -0.5167 | 0.02913 | -0.1799 | -17.7377
-10.5 | -0.5504 | 0.02304 | -0.1779 | -23.8889
-10 | -0.5913 | 0.01748 | -0.1721 | -33.8272
-9.5 | -0.6253 | 0.01343 | -0.1624 | -46.5599
-9 | -0.636 | 0.01037 | -0.1513 | -61.3308
-8.5 | -0.5904 | 0.00881 | -0.145 | -67.0148
-8 | -0.524 | 0.00812 | -0.1413 | -64.532
-7.5 | -0.4545 | 0.00762 | -0.1386 | -59.6457
-7 | -0.3847 | 0.00718 | -0.1365 | -53.5794
-6.5 | -0.3149 | 0.00682 | -0.1349 | -46.173
-6 | -0.2449 | 0.00655 | -0.1336 | -37.3893
-5.5 | -0.1745 | 0.00631 | -0.1328 | -27.6545
-5 | -0.1057 | 0.00609 | -0.1321 | -17.3563
-4.5 | -0.036 | 0.00589 | -0.1318 | -6.1121
-4 | 0.0324 | 0.00577 | -0.1316 | 5.6153
-3.5 | 0.1009 | 0.00561 | -0.1315 | 17.9857
-3 | 0.169 | 0.00551 | -0.1316 | 30.6715
-2.5 | 0.2363 | 0.00543 | -0.1316 | 43.5175
-2 | 0.304 | 0.00534 | -0.1319 | 56.9288
-1.5 | 0.3712 | 0.00528 | -0.1321 | 70.303
-1 | 0.4376 | 0.00524 | -0.1322 | 83.5115
-0.5 | 0.5013 | 0.00499 | -0.132 | 100.4609
0 | 0.5629 | 0.00461 | -0.1315 | 122.1041
0.5 | 0.623 | 0.00452 | -0.1306 | 137.8319
1 | 0.6846 | 0.00456 | -0.1298 | 150.1316
1.5 | 0.7426 | 0.00483 | -0.1282 | 153.7474
2 | 0.7982 | 0.00512 | -0.1261 | 155.8984
2.5 | 0.8509 | 0.00554 | -0.1232 | 153.5921
3 | 0.8668 | 0.00655 | -0.1131 | 132.3359
4 | 0.9222 | 0.00818 | -0.0976 | 112.7384
4.5 | 0.9695 | 0.00865 | -0.0936 | 112.0809
5 | 1.0134 | 0.00922 | -0.089 | 109.9132
5.5 | 1.0606 | 0.00977 | -0.0849 | 108.5568
6 | 1.1073 | 0.01037 | -0.0807 | 106.7792
6.5 | 1.155 | 0.01102 | -0.0766 | 104.8094
7 | 1.2 | 0.01183 | -0.0721 | 101.437
7.5 | 1.2424 | 0.01278 | -0.0673 | 97.2144
8 | 1.2853 | 0.01384 | -0.0626 | 92.8685
8.5 | 1.329 | 0.01501 | -0.058 | 88.541
9 | 1.3696 | 0.01645 | -0.0532 | 83.2584
9.5 | 1.387 | 0.0191 | -0.0465 | 72.6178
10 | 1.4184 | 0.02138 | -0.0414 | 66.3424
10.5 | 1.4494 | 0.0239 | -0.0365 | 60.6444
11 | 1.4755 | 0.0269 | -0.0316 | 54.8513
11.5 | 1.4995 | 0.03027 | -0.0269 | 49.5375
12 | 1.5188 | 0.03419 | -0.0223 | 44.4223
12.5 | 1.5339 | 0.03877 | -0.0178 | 39.5641
13 | 1.5333 | 0.0449 | -0.0135 | 34.1492
13.5 | 1.5069 | 0.05337 | -0.0106 | 28.235
14 | 1.4725 | 0.06306 | -0.0098 | 23.3508
14.5 | 1.4374 | 0.07372 | -0.0109 | 19.4981
15 | 1.3808 | 0.08788 | -0.0156 | 15.7123
15.5 | 1.3429 | 0.10128 | -0.0216 | 13.2593
16 | 1.311 | 0.11481 | -0.0289 | 11.4189
16.5 | 1.2818 | 0.12871 | -0.0372 | 9.9588
17 | 1.255 | 0.14281 | -0.0464 | 8.7879
17.5 | 1.2319 | 0.15689 | -0.056 | 7.852

## 129. Re 16M Mach 0.00 (1)
BIGFOIL.COM POLAR EXPORT
fx60160
FX 60-160 |  |  |  | Cl Max: | 1.735 | at alpha= | 12.5 | deg
JavaFoil+Calcfoil stall+Eppler ext transition |  |  |  | L/D Max: | 147.951 | at alpha= | 7.5 | deg
Re: | 16000000 |  |  | Cd Min: | 0.0054 | at alpha= | -1 | deg
Mach: | 0 |  |  | Cl=0 at alpha= | -4.6721 | deg
|  |  |  | @ Cl=0.1, Cd= | 0.0057644
|  |  |  | @ Cl=0.4, Cd= | 0.0056597
|  |  |  | @ Cl=0.6, Cd= | 0.0056751
alpha (deg) | Cl | Cd | Cm | Cl/Cd
-20 | -0.692 | 0.15115 | -0.041 | -4.581
-19.5 | -0.71 | 0.14007 | -0.043 | -5.068
-19 | -0.725 | 0.13324 | -0.044 | -5.438
-18.5 | -0.739 | 0.12475 | -0.046 | -5.923
-18 | -0.76 | 0.10597 | -0.052 | -7.176
-17.5 | -0.767 | 0.10462 | -0.052 | -7.328
-17 | -0.776 | 0.09663 | -0.054 | -8.03
-16.5 | -0.787 | 0.08537 | -0.058 | -9.221
-16 | -0.84 | 0.04413 | -0.07 | -19.036
-15.5 | -0.859 | 0.03158 | -0.075 | -27.187
-15 | -0.865 | 0.02443 | -0.078 | -35.418
-14.5 | -0.861 | 0.0207 | -0.08 | -41.578
-14 | -0.843 | 0.0185 | -0.081 | -45.54
-13.5 | -0.824 | 0.01587 | -0.083 | -51.903
-13 | -0.8 | 0.01409 | -0.085 | -56.735
-12.5 | -0.771 | 0.0133 | -0.087 | -57.973
-12 | -0.739 | 0.01199 | -0.088 | -61.63
-11.5 | -0.707 | 0.01034 | -0.091 | -68.415
-11 | -0.672 | 0.00932 | -0.093 | -72.101
-10.5 | -0.639 | 0.00789 | -0.096 | -81.017
-10 | -0.593 | 0.00706 | -0.097 | -84.011
-9.5 | -0.545 | 0.0068 | -0.098 | -80.116
-9 | -0.494 | 0.00652 | -0.099 | -75.809
-8.5 | -0.442 | 0.00626 | -0.101 | -70.581
-8 | -0.388 | 0.00624 | -0.102 | -62.182
-7.5 | -0.332 | 0.00658 | -0.103 | -50.504
-7 | -0.276 | 0.00633 | -0.105 | -43.559
-6.5 | -0.218 | 0.00658 | -0.106 | -33.102
-6 | -0.159 | 0.00579 | -0.107 | -27.482
-5.5 | -0.1 | 0.00601 | -0.108 | -16.595
-5 | -0.04 | 0.00592 | -0.11 | -6.717
-4.5 | 0.021 | 0.00582 | -0.111 | 3.545
-4 | 0.081 | 0.00578 | -0.112 | 14.066
-3.5 | 0.142 | 0.00573 | -0.113 | 24.835
-3 | 0.203 | 0.0055 | -0.115 | 36.962
-2.5 | 0.264 | 0.00552 | -0.116 | 47.956
-2 | 0.326 | 0.00553 | -0.117 | 59.007
-1.5 | 0.387 | 0.00573 | -0.118 | 67.513
-1 | 0.448 | 0.0054 | -0.119 | 82.992
-0.5 | 0.509 | 0.00569 | -0.121 | 89.479
0 | 0.575 | 0.00563 | -0.122 | 102.097
0.5 | 0.636 | 0.00574 | -0.123 | 110.853
1 | 0.695 | 0.00601 | -0.124 | 115.712
1.5 | 0.757 | 0.006 | -0.125 | 126.154
2 | 0.818 | 0.00596 | -0.126 | 137.185
2.5 | 0.878 | 0.0061 | -0.128 | 143.926
3 | 0.939 | 0.00782 | -0.129 | 120.071
3.5 | 0.999 | 0.00809 | -0.13 | 123.399
4 | 1.058 | 0.00839 | -0.131 | 126.034
4.5 | 1.116 | 0.00867 | -0.132 | 128.804
5 | 1.174 | 0.00827 | -0.133 | 141.955
5.5 | 1.23 | 0.00855 | -0.134 | 143.917
6 | 1.286 | 0.00895 | -0.135 | 143.723
6.5 | 1.341 | 0.00929 | -0.136 | 144.358
7 | 1.394 | 0.00965 | -0.137 | 144.527
7.5 | 1.446 | 0.00977 | -0.138 | 147.951
8 | 1.497 | 0.01021 | -0.139 | 146.584
8.5 | 1.546 | 0.01068 | -0.14 | 144.737
9 | 1.592 | 0.01095 | -0.141 | 145.33
9.5 | 1.631 | 0.01137 | -0.142 | 143.442
10 | 1.662 | 0.01199 | -0.143 | 138.632
10.5 | 1.688 | 0.01224 | -0.144 | 137.962
11 | 1.709 | 0.01287 | -0.145 | 132.761
11.5 | 1.724 | 0.01363 | -0.146 | 126.469
12 | 1.732 | 0.01479 | -0.147 | 117.156
12.5 | 1.735 | 0.01556 | -0.148 | 111.493
13 | 1.731 | 0.01632 | -0.148 | 106.095
13.5 | 1.722 | 0.01709 | -0.149 | 100.757
14 | 1.707 | 0.01785 | -0.15 | 95.614
14.5 | 1.666 | 0.02098 | -0.149 | 79.43
15 | 1.631 | 0.02242 | -0.149 | 72.754
15.5 | 1.592 | 0.02445 | -0.149 | 65.109
16 | 1.554 | 0.02592 | -0.149 | 59.935
16.5 | 1.509 | 0.0282 | -0.148 | 53.53
17 | 1.46 | 0.03114 | -0.148 | 46.899
17.5 | 1.409 | 0.03486 | -0.147 | 40.414

## 130. Re 16M Mach 0.00 (2)
BIGFOIL.COM POLAR EXPORT
fx60160
FX 60-160 |  |  |  | Cl Max: | 1.8153 | at alpha= | 20 | deg
XFOIL ncrit=9 |  |  |  | L/D Max: | 133.349 | at alpha= | 7 | deg
Re: | 16000000 |  |  | Cd Min: | 0.05322 | at alpha= | 20 | deg
Mach: | 0 |  |  | Cl=0 at alpha= | -4.3372 | deg
|  |  |  | @ Cl=0.1, Cd= | 0.0052244
|  |  |  | @ Cl=0.4, Cd= | 0.0046257
|  |  |  | @ Cl=0.6, Cd= | 0.0046133
alpha (deg) | Cl | Cd | Cm | Cl/Cd
-20 | -1.4677 | 0.03056 | -0.1042 | -48.0268
-19.5 | -1.4442 | 0.02754 | -0.106 | -52.4401
-19 | -1.417 | 0.02484 | -0.1078 | -57.0451
-18.5 | -1.3915 | 0.02254 | -0.1082 | -61.7347
-18 | -1.3579 | 0.02048 | -0.1095 | -66.3037
-17.5 | -1.3137 | 0.01848 | -0.1126 | -71.0877
-17 | -1.2685 | 0.01662 | -0.1157 | -76.3237
-16.5 | -1.199 | 0.01499 | -0.1228 | -79.9867
-16 | -1.1053 | 0.01358 | -0.134 | -81.3918
-15.5 | -1.0845 | 0.01242 | -0.1308 | -87.3188
-15 | -1.0814 | 0.01159 | -0.123 | -93.3046
-14.5 | -1.0532 | 0.01095 | -0.1192 | -96.1826
-13.5 | -0.9808 | 0.01007 | -0.1136 | -97.3982
-13 | -0.9369 | 0.00958 | -0.1123 | -97.7975
-12.5 | -0.8902 | 0.00913 | -0.1113 | -97.5027
-12 | -0.8403 | 0.00877 | -0.1108 | -95.8153
-11.5 | -0.7904 | 0.00835 | -0.1103 | -94.6587
-11 | -0.7389 | 0.00801 | -0.11 | -92.2472
-10.5 | -0.6858 | 0.00773 | -0.11 | -88.7193
-10 | -0.6324 | 0.00742 | -0.11 | -85.2291
-9.5 | -0.5789 | 0.00713 | -0.11 | -81.1921
-9 | -0.5238 | 0.00689 | -0.1102 | -76.0232
-8.5 | -0.4687 | 0.0067 | -0.1104 | -69.9552
-8 | -0.4132 | 0.00647 | -0.1107 | -63.864
-7.5 | -0.358 | 0.00626 | -0.1109 | -57.1885
-7 | -0.3017 | 0.0061 | -0.1113 | -49.459
-6.5 | -0.2452 | 0.00596 | -0.1117 | -41.1409
-6 | -0.1889 | 0.00579 | -0.1121 | -32.6252
-5.5 | -0.1322 | 0.00565 | -0.1125 | -23.3982
-5 | -0.0755 | 0.00555 | -0.1129 | -13.6036
-4.5 | -0.0185 | 0.00542 | -0.1134 | -3.4133
-4 | 0.0383 | 0.00534 | -0.1138 | 7.1723
-3.5 | 0.0954 | 0.00523 | -0.1143 | 18.2409
-3 | 0.1525 | 0.00516 | -0.1148 | 29.5543
-2.5 | 0.2093 | 0.0051 | -0.1152 | 41.0392
-2 | 0.2667 | 0.00503 | -0.1157 | 53.0219
-1.5 | 0.3234 | 0.00499 | -0.1161 | 64.8096
-1 | 0.3786 | 0.00478 | -0.1163 | 79.205
-0.5 | 0.4327 | 0.00439 | -0.1164 | 98.5649
0 | 0.4874 | 0.00437 | -0.1165 | 111.5332
0.5 | 0.5398 | 0.00434 | -0.1161 | 124.3779
1 | 0.5893 | 0.00453 | -0.1152 | 130.0883
1.5 | 0.6381 | 0.00491 | -0.1141 | 129.9593
2 | 0.6879 | 0.00518 | -0.1131 | 132.7992
2.5 | 0.7354 | 0.00567 | -0.1118 | 129.7002
3 | 0.7826 | 0.00613 | -0.1103 | 127.6672
3.5 | 0.8237 | 0.00686 | -0.1077 | 120.0729
4 | 0.8744 | 0.00712 | -0.1069 | 122.809
4.5 | 0.925 | 0.00738 | -0.1062 | 125.3388
5 | 0.9746 | 0.00765 | -0.1052 | 127.3987
5.5 | 1.0236 | 0.00793 | -0.1042 | 129.0794
6 | 1.0715 | 0.00821 | -0.1029 | 130.5116
6.5 | 1.1195 | 0.00847 | -0.1017 | 132.1724
7 | 1.1628 | 0.00872 | -0.0995 | 133.3486
7.5 | 1.2009 | 0.00902 | -0.0962 | 133.1375
8 | 1.2408 | 0.00934 | -0.0934 | 132.848
8.5 | 1.2814 | 0.00967 | -0.0908 | 132.5129
9 | 1.3205 | 0.01003 | -0.088 | 131.655
9.5 | 1.3562 | 0.01051 | -0.0846 | 129.039
10 | 1.3812 | 0.01136 | -0.0795 | 121.5845
10.5 | 1.4105 | 0.01212 | -0.0753 | 116.3779
11 | 1.4439 | 0.01277 | -0.072 | 113.0697
11.5 | 1.4744 | 0.01354 | -0.0684 | 108.8922
12 | 1.503 | 0.01443 | -0.0647 | 104.158
12.5 | 1.5323 | 0.01534 | -0.0613 | 99.8892
13 | 1.5599 | 0.0164 | -0.0579 | 95.1159
13.5 | 1.5849 | 0.01764 | -0.0543 | 89.8469
14 | 1.6087 | 0.01903 | -0.0509 | 84.5349
14.5 | 1.6296 | 0.02069 | -0.0474 | 78.7627
15 | 1.6514 | 0.02244 | -0.0444 | 73.5918
15.5 | 1.6723 | 0.02433 | -0.0415 | 68.7341
16 | 1.6922 | 0.02642 | -0.0389 | 64.05
16.5 | 1.7111 | 0.02871 | -0.0365 | 59.5994
17 | 1.7289 | 0.03117 | -0.0343 | 55.4668
18 | 1.7546 | 0.03731 | -0.0302 | 47.0276
18.5 | 1.7676 | 0.04059 | -0.0287 | 43.5477
19 | 1.7789 | 0.04417 | -0.0273 | 40.2739
19.5 | 1.7832 | 0.04852 | -0.0261 | 36.7519
20 | 1.8153 | 0.05322 | -0.0308 | 34.1094

## 131. Re 16M Mach 0.10 (1)
BIGFOIL.COM POLAR EXPORT
fx60160
FX 60-160 |  |  |  | Cl Max: | 1.727 | at alpha= | 12 | deg
JavaFoil+Calcfoil stall+Eppler ext transition |  |  |  | L/D Max: | 147.722 | at alpha= | 7.5 | deg
Re: | 16000000 |  |  | Cd Min: | 0.00542 | at alpha= | -1 | deg
Mach: | 0.1 |  |  | Cl=0 at alpha= | -4.6721 | deg
|  |  |  | @ Cl=0.1, Cd= | 0.0057718
|  |  |  | @ Cl=0.4, Cd= | 0.0056503
|  |  |  | @ Cl=0.6, Cd= | 0.0056593
alpha (deg) | Cl | Cd | Cm | Cl/Cd
-20 | -0.649 | 0.15463 | -0.04 | -4.196
-19.5 | -0.669 | 0.14455 | -0.042 | -4.628
-19 | -0.688 | 0.13637 | -0.043 | -5.045
-18.5 | -0.705 | 0.1286 | -0.045 | -5.482
-18 | -0.725 | 0.11471 | -0.049 | -6.322
-17.5 | -0.734 | 0.11347 | -0.048 | -6.471
-17 | -0.75 | 0.10164 | -0.052 | -7.375
-16.5 | -0.76 | 0.09357 | -0.055 | -8.121
-16 | -0.791 | 0.06594 | -0.064 | -12.001
-15.5 | -0.827 | 0.0405 | -0.073 | -20.431
-15 | -0.85 | 0.02644 | -0.078 | -32.134
-14.5 | -0.849 | 0.0218 | -0.08 | -38.945
-14 | -0.834 | 0.01931 | -0.082 | -43.177
-13.5 | -0.816 | 0.01678 | -0.084 | -48.615
-13 | -0.795 | 0.01453 | -0.086 | -54.697
-12.5 | -0.767 | 0.01385 | -0.087 | -55.365
-12 | -0.737 | 0.01204 | -0.089 | -61.212
-11.5 | -0.705 | 0.01073 | -0.091 | -65.703
-11 | -0.67 | 0.00954 | -0.093 | -70.25
-10.5 | -0.632 | 0.00916 | -0.095 | -69.053
-10 | -0.594 | 0.00714 | -0.097 | -83.179
-9.5 | -0.546 | 0.00688 | -0.099 | -79.418
-9 | -0.496 | 0.00649 | -0.1 | -76.344
-8.5 | -0.443 | 0.00622 | -0.101 | -71.23
-8 | -0.389 | 0.00621 | -0.102 | -62.717
-7.5 | -0.334 | 0.00612 | -0.104 | -54.529
-7 | -0.277 | 0.00631 | -0.105 | -43.829
-6.5 | -0.219 | 0.00624 | -0.106 | -35.05
-6 | -0.16 | 0.00581 | -0.108 | -27.54
-5.5 | -0.1 | 0.00599 | -0.109 | -16.729
-5 | -0.04 | 0.00594 | -0.11 | -6.725
-4.5 | 0.021 | 0.00584 | -0.111 | 3.55
-4 | 0.082 | 0.00576 | -0.113 | 14.201
-3.5 | 0.143 | 0.0058 | -0.114 | 24.628
-3 | 0.204 | 0.00552 | -0.115 | 37.042
-2.5 | 0.266 | 0.00553 | -0.116 | 48.026
-2 | 0.328 | 0.00554 | -0.118 | 59.127
-1.5 | 0.389 | 0.0057 | -0.119 | 68.22
-1 | 0.451 | 0.00542 | -0.12 | 83.091
-0.5 | 0.512 | 0.00571 | -0.121 | 89.613
0 | 0.577 | 0.0056 | -0.122 | 103.16
0.5 | 0.639 | 0.00576 | -0.124 | 110.942
1 | 0.699 | 0.00604 | -0.125 | 115.799
1.5 | 0.76 | 0.00597 | -0.126 | 127.285
2 | 0.822 | 0.00603 | -0.127 | 136.341
2.5 | 0.883 | 0.00617 | -0.128 | 143.087
3 | 0.944 | 0.00786 | -0.129 | 120.165
3.5 | 1.004 | 0.00815 | -0.131 | 123.112
4 | 1.063 | 0.00843 | -0.132 | 126.134
4.5 | 1.122 | 0.00872 | -0.133 | 128.572
5 | 1.179 | 0.00831 | -0.134 | 141.963
5.5 | 1.236 | 0.00859 | -0.135 | 143.863
6 | 1.292 | 0.00902 | -0.136 | 143.234
6.5 | 1.347 | 0.00934 | -0.137 | 144.173
7 | 1.4 | 0.0097 | -0.138 | 144.379
7.5 | 1.452 | 0.00983 | -0.139 | 147.722
8 | 1.503 | 0.01028 | -0.14 | 146.231
8.5 | 1.551 | 0.01083 | -0.141 | 143.227
9 | 1.597 | 0.01103 | -0.142 | 144.869
9.5 | 1.636 | 0.01147 | -0.143 | 142.644
10 | 1.666 | 0.01209 | -0.144 | 137.85
10.5 | 1.691 | 0.01236 | -0.145 | 136.747
11 | 1.709 | 0.013 | -0.146 | 131.498
11.5 | 1.722 | 0.01381 | -0.147 | 124.702
12 | 1.727 | 0.01498 | -0.147 | 115.331
12.5 | 1.727 | 0.01581 | -0.148 | 109.232
13 | 1.719 | 0.01661 | -0.149 | 103.534
13.5 | 1.706 | 0.01742 | -0.15 | 97.937
14 | 1.686 | 0.01824 | -0.151 | 92.437
14.5 | 1.636 | 0.0217 | -0.149 | 75.4
15 | 1.594 | 0.02359 | -0.149 | 67.555
15.5 | 1.554 | 0.02501 | -0.149 | 62.116
16 | 1.506 | 0.02711 | -0.149 | 55.563
16.5 | 1.455 | 0.03001 | -0.148 | 48.483
17 | 1.398 | 0.03365 | -0.148 | 41.558

## 132. Re 16M Mach 0.10 (2)
BIGFOIL.COM POLAR EXPORT
fx60160
FX 60-160 |  |  |  | Cl Max: | 1.8064 | at alpha= | 20 | deg
XFOIL ncrit=9 |  |  |  | L/D Max: | 133.494 | at alpha= | 2 | deg
Re: | 16000000 |  |  | Cd Min: | 0.05652 | at alpha= | 20 | deg
Mach: | 0.1 |  |  | Cl=0 at alpha= | -4.3345 | deg
|  |  |  | @ Cl=0.1, Cd= | 0.0052348
|  |  |  | @ Cl=0.4, Cd= | 0.004654
|  |  |  | @ Cl=0.6, Cd= | 0.0045865
alpha (deg) | Cl | Cd | Cm | Cl/Cd
-20 | -1.4523 | 0.03422 | -0.1068 | -42.4401
-19.5 | -1.4336 | 0.03058 | -0.1088 | -46.8803
-19 | -1.4137 | 0.02712 | -0.1106 | -52.1276
-18.5 | -1.3844 | 0.02434 | -0.1126 | -56.8776
-18 | -1.3632 | 0.02199 | -0.1119 | -61.9918
-17.5 | -1.3199 | 0.01985 | -0.1148 | -66.4937
-17 | -1.2764 | 0.01795 | -0.1172 | -71.1086
-16.5 | -1.2256 | 0.01618 | -0.1207 | -75.7478
-16 | -1.1158 | 0.01433 | -0.1353 | -77.8646
-15.5 | -1.0757 | 0.01305 | -0.1357 | -82.4291
-15 | -1.0703 | 0.01195 | -0.1293 | -89.5649
-14.5 | -1.0534 | 0.01133 | -0.123 | -92.9744
-14 | -1.0282 | 0.01074 | -0.1182 | -95.7356
-13.5 | -0.9875 | 0.01028 | -0.116 | -96.0603
-13 | -0.943 | 0.00981 | -0.1145 | -96.1264
-12.5 | -0.8974 | 0.00927 | -0.1131 | -96.8069
-12 | -0.8473 | 0.00889 | -0.1125 | -95.3093
-11.5 | -0.7966 | 0.00848 | -0.1119 | -93.9387
-11 | -0.7452 | 0.00809 | -0.1114 | -92.1137
-10.5 | -0.6917 | 0.00779 | -0.1112 | -88.7933
-10 | -0.6376 | 0.00749 | -0.1111 | -85.1268
-9.5 | -0.5837 | 0.00718 | -0.111 | -81.2953
-9 | -0.5282 | 0.00693 | -0.1112 | -76.2193
-8.5 | -0.4726 | 0.00674 | -0.1113 | -70.1187
-8 | -0.4165 | 0.0065 | -0.1116 | -64.0769
-7.5 | -0.3609 | 0.00629 | -0.1117 | -57.3768
-7 | -0.3042 | 0.00612 | -0.112 | -49.7059
-6.5 | -0.2472 | 0.00598 | -0.1124 | -41.3378
-6 | -0.1905 | 0.00581 | -0.1127 | -32.7883
-5.5 | -0.1334 | 0.00566 | -0.1132 | -23.5689
-5 | -0.0763 | 0.00556 | -0.1135 | -13.723
-4.5 | -0.0189 | 0.00543 | -0.114 | -3.4807
-4 | 0.0382 | 0.00534 | -0.1144 | 7.1536
-3.5 | 0.0957 | 0.00524 | -0.1149 | 18.2634
-3 | 0.1532 | 0.00517 | -0.1154 | 29.6325
-2.5 | 0.2103 | 0.0051 | -0.1158 | 41.2353
-2 | 0.268 | 0.00504 | -0.1163 | 53.1746
-1.5 | 0.3251 | 0.005 | -0.1167 | 65.02
-1 | 0.3805 | 0.00479 | -0.1169 | 79.4363
-0.5 | 0.435 | 0.00441 | -0.1169 | 98.6395
0 | 0.49 | 0.00438 | -0.117 | 111.8721
0.5 | 0.5427 | 0.00434 | -0.1167 | 125.0461
1 | 0.5925 | 0.00453 | -0.1157 | 130.7947
1.5 | 0.6416 | 0.0049 | -0.1146 | 130.9388
2 | 0.6915 | 0.00518 | -0.1136 | 133.4942
2.5 | 0.739 | 0.00568 | -0.1121 | 130.1056
3 | 0.7861 | 0.00615 | -0.1106 | 127.8211
3.5 | 0.8271 | 0.00689 | -0.1079 | 120.0435
4 | 0.8779 | 0.00715 | -0.107 | 122.7832
4.5 | 0.9287 | 0.00741 | -0.1062 | 125.3306
5 | 0.9784 | 0.00768 | -0.1052 | 127.3958
5.5 | 1.0274 | 0.00797 | -0.104 | 128.9084
6 | 1.0753 | 0.00825 | -0.1027 | 130.3394
6.5 | 1.1231 | 0.00851 | -0.1013 | 131.9741
7 | 1.1631 | 0.00876 | -0.0982 | 132.774
7.5 | 1.2022 | 0.00908 | -0.095 | 132.4009
8 | 1.2432 | 0.0094 | -0.0923 | 132.2553
8.5 | 1.2835 | 0.00975 | -0.0896 | 131.641
9 | 1.323 | 0.01013 | -0.0868 | 130.6022
9.5 | 1.3592 | 0.01062 | -0.0834 | 127.9849
10 | 1.3826 | 0.01155 | -0.0779 | 119.7056
10.5 | 1.4125 | 0.01231 | -0.0737 | 114.7441
11 | 1.4449 | 0.01302 | -0.0702 | 110.9754
11.5 | 1.4751 | 0.01384 | -0.0664 | 106.5824
12 | 1.5044 | 0.01476 | -0.0628 | 101.9241
12.5 | 1.5334 | 0.01574 | -0.0593 | 97.4206
13 | 1.5603 | 0.0169 | -0.0557 | 92.3254
13.5 | 1.5846 | 0.01826 | -0.052 | 86.7798
14 | 1.6092 | 0.01971 | -0.0487 | 81.6438
14.5 | 1.6288 | 0.02154 | -0.0451 | 75.6175
15 | 1.6513 | 0.02337 | -0.0422 | 70.659
15.5 | 1.673 | 0.02532 | -0.0394 | 66.0742
16 | 1.6919 | 0.02761 | -0.0367 | 61.2785
16.5 | 1.7092 | 0.03014 | -0.0342 | 56.7087
17 | 1.7267 | 0.03278 | -0.032 | 52.6754
17.5 | 1.7422 | 0.03572 | -0.0301 | 48.7738
18 | 1.7501 | 0.03944 | -0.028 | 44.3737
18.5 | 1.7619 | 0.04302 | -0.0266 | 40.9554
19 | 1.7727 | 0.04683 | -0.0254 | 37.8539
19.5 | 1.7775 | 0.05138 | -0.0244 | 34.5952
20 | 1.8064 | 0.05652 | -0.0289 | 31.9604

## 133. Re 16M Mach 0.25 (1)
BIGFOIL.COM POLAR EXPORT
fx60160
FX 60-160 |  |  |  | Cl Max: | 1.698 | at alpha= | 11 | deg
JavaFoil+Calcfoil stall+Eppler ext transition |  |  |  | L/D Max: | 143.568 | at alpha= | 2.5 | deg
Re: | 16000000 |  |  | Cd Min: | 0.00552 | at alpha= | -2.5 | deg
Mach: | 0.25 |  |  | Cl=0 at alpha= | -4.6693 | deg
|  |  |  | @ Cl=0.1, Cd= | 0.0058275
|  |  |  | @ Cl=0.4, Cd= | 0.00576
|  |  |  | @ Cl=0.6, Cd= | 0.0057186
alpha (deg) | Cl | Cd | Cm | Cl/Cd
-18.5 | -0.405 | 0.1549 | -0.04 | -2.615
-18 | -0.455 | 0.14738 | -0.04 | -3.086
-17.5 | -0.501 | 0.13566 | -0.042 | -3.695
-17 | -0.543 | 0.12519 | -0.044 | -4.339
-16.5 | -0.581 | 0.11505 | -0.046 | -5.046
-16 | -0.615 | 0.10388 | -0.05 | -5.919
-15.5 | -0.64 | 0.10036 | -0.05 | -6.373
-15 | -0.664 | 0.08891 | -0.055 | -7.471
-14.5 | -0.683 | 0.07954 | -0.059 | -8.581
-14 | -0.728 | 0.04064 | -0.076 | -17.919
-13.5 | -0.753 | 0.02295 | -0.084 | -32.792
-13 | -0.745 | 0.01958 | -0.086 | -38.038
-12.5 | -0.732 | 0.01651 | -0.088 | -44.329
-12 | -0.714 | 0.01389 | -0.09 | -51.448
-11.5 | -0.689 | 0.01239 | -0.092 | -55.601
-11 | -0.658 | 0.01127 | -0.094 | -58.37
-10.5 | -0.625 | 0.01038 | -0.096 | -60.249
-10 | -0.588 | 0.00886 | -0.098 | -66.368
-9.5 | -0.552 | 0.00708 | -0.101 | -77.851
-9 | -0.503 | 0.00667 | -0.103 | -75.389
-8.5 | -0.451 | 0.00639 | -0.104 | -70.523
-8 | -0.397 | 0.00638 | -0.105 | -62.236
-7.5 | -0.341 | 0.00618 | -0.107 | -55.141
-7 | -0.283 | 0.00593 | -0.108 | -47.742
-6.5 | -0.224 | 0.00631 | -0.109 | -35.533
-6 | -0.164 | 0.00613 | -0.111 | -26.753
-5.5 | -0.103 | 0.00603 | -0.112 | -17.042
-5 | -0.041 | 0.00598 | -0.113 | -6.855
-4.5 | 0.021 | 0.00594 | -0.114 | 3.583
-4 | 0.084 | 0.00583 | -0.116 | 14.383
-3.5 | 0.147 | 0.00582 | -0.117 | 25.231
-3 | 0.21 | 0.00556 | -0.118 | 37.737
-2.5 | 0.273 | 0.00552 | -0.12 | 49.501
-2 | 0.337 | 0.00558 | -0.121 | 60.376
-1.5 | 0.4 | 0.00576 | -0.122 | 69.356
-1 | 0.463 | 0.00552 | -0.123 | 83.826
-0.5 | 0.526 | 0.00578 | -0.125 | 90.995
0 | 0.593 | 0.0057 | -0.126 | 104.039
0.5 | 0.657 | 0.00587 | -0.127 | 111.815
1 | 0.718 | 0.00617 | -0.128 | 116.458
1.5 | 0.781 | 0.0061 | -0.129 | 128.116
2 | 0.844 | 0.00616 | -0.131 | 136.95
2.5 | 0.907 | 0.00632 | -0.132 | 143.568
3 | 0.97 | 0.00798 | -0.133 | 121.474
3.5 | 1.031 | 0.00835 | -0.134 | 123.461
4 | 1.092 | 0.00874 | -0.135 | 124.838
4.5 | 1.151 | 0.00917 | -0.136 | 125.491
5 | 1.21 | 0.00872 | -0.137 | 138.757
5.5 | 1.268 | 0.0089 | -0.139 | 142.483
6 | 1.324 | 0.00936 | -0.14 | 141.509
6.5 | 1.379 | 0.00968 | -0.141 | 142.474
7 | 1.433 | 0.01007 | -0.142 | 142.275
7.5 | 1.484 | 0.01045 | -0.143 | 141.992
8 | 1.534 | 0.01095 | -0.144 | 140.108
8.5 | 1.581 | 0.01134 | -0.145 | 139.42
9 | 1.625 | 0.01158 | -0.146 | 140.274
9.5 | 1.658 | 0.01209 | -0.147 | 137.108
10 | 1.68 | 0.01263 | -0.148 | 132.992
10.5 | 1.694 | 0.0131 | -0.149 | 129.241
11 | 1.698 | 0.01419 | -0.15 | 119.666
11.5 | 1.692 | 0.01549 | -0.151 | 109.238
12 | 1.676 | 0.0163 | -0.152 | 102.794
12.5 | 1.648 | 0.01759 | -0.152 | 93.73
13 | 1.591 | 0.02096 | -0.152 | 75.942
13.5 | 1.53 | 0.02283 | -0.151 | 66.996
14 | 1.46 | 0.02513 | -0.151 | 58.108
14.5 | 1.378 | 0.02824 | -0.15 | 48.785
15 | 1.286 | 0.03257 | -0.148 | 39.476
15.5 | 1.181 | 0.04001 | -0.146 | 29.511
16 | 1.086 | 0.04326 | -0.145 | 25.104

## 134. Re 16M Mach 0.25 (2)
BIGFOIL.COM POLAR EXPORT
fx60160
FX 60-160 |  |  |  | Cl Max: | 1.7419 | at alpha= | 20 | deg
XFOIL ncrit=9 |  |  |  | L/D Max: | 136.75 | at alpha= | 2 | deg
Re: | 16000000 |  |  | Cd Min: | 0.07555 | at alpha= | -20 | deg
Mach: | 0.25 |  |  | Cl=0 at alpha= | -4.319 | deg
|  |  |  | @ Cl=0.1, Cd= | 0.0052951
|  |  |  | @ Cl=0.4, Cd= | 0.0047976
|  |  |  | @ Cl=0.6, Cd= | 0.0044716
alpha (deg) | Cl | Cd | Cm | Cl/Cd
-20 | -1.2138 | 0.07555 | -0.1002 | -16.0662
-19.5 | -1.2576 | 0.06228 | -0.1098 | -20.1927
-19 | -1.285 | 0.05164 | -0.1173 | -24.8838
-18.5 | -1.2964 | 0.04345 | -0.1225 | -29.8366
-17.5 | -1.3008 | 0.03118 | -0.1277 | -41.7191
-17 | -1.2883 | 0.02662 | -0.1293 | -48.3959
-16.5 | -1.2553 | 0.0233 | -0.1313 | -53.8755
-16 | -1.2242 | 0.02045 | -0.1319 | -59.8631
-15.5 | -1.1818 | 0.01812 | -0.1331 | -65.2208
-15 | -1.0414 | 0.01548 | -0.1519 | -67.2739
-14.5 | -1.0144 | 0.014 | -0.1487 | -72.4571
-14 | -1.0135 | 0.01256 | -0.1412 | -80.6927
-13.5 | -1.0104 | 0.01182 | -0.1321 | -85.4822
-13 | -0.975 | 0.01102 | -0.128 | -88.4755
-12.5 | -0.932 | 0.01032 | -0.125 | -90.3101
-12 | -0.8835 | 0.00972 | -0.1227 | -90.8951
-11.5 | -0.8327 | 0.00913 | -0.121 | -91.2048
-11 | -0.7782 | 0.0087 | -0.1197 | -89.4483
-10.5 | -0.7244 | 0.00822 | -0.1185 | -88.1265
-10 | -0.6674 | 0.00785 | -0.1178 | -85.0191
-9.5 | -0.6103 | 0.00754 | -0.1172 | -80.9416
-9 | -0.5528 | 0.00718 | -0.1167 | -76.9916
-8.5 | -0.4946 | 0.00693 | -0.1164 | -71.3709
-8 | -0.4354 | 0.0067 | -0.1163 | -64.9851
-7.5 | -0.3772 | 0.00645 | -0.1161 | -58.4806
-7 | -0.3184 | 0.00624 | -0.1161 | -51.0256
-6.5 | -0.2589 | 0.00607 | -0.1163 | -42.6524
-6 | -0.1997 | 0.00592 | -0.1164 | -33.7331
-5.5 | -0.1403 | 0.00573 | -0.1167 | -24.4852
-5 | -0.0812 | 0.00562 | -0.1169 | -14.4484
-4.5 | -0.0214 | 0.00549 | -0.1173 | -3.898
-4 | 0.0377 | 0.00538 | -0.1176 | 7.0074
-3.5 | 0.0971 | 0.0053 | -0.118 | 18.3208
-3 | 0.1566 | 0.0052 | -0.1184 | 30.1154
-2.5 | 0.2155 | 0.00514 | -0.1188 | 41.9261
-2 | 0.2752 | 0.00508 | -0.1193 | 54.1732
-1.5 | 0.3342 | 0.00503 | -0.1197 | 66.4414
-1 | 0.3915 | 0.00483 | -0.1198 | 81.0559
0 | 0.5044 | 0.0044 | -0.1199 | 114.6364
1 | 0.6112 | 0.00448 | -0.1187 | 136.4286
1.5 | 0.6616 | 0.00484 | -0.1175 | 136.6942
2 | 0.7111 | 0.0052 | -0.116 | 136.75
2.5 | 0.7587 | 0.00572 | -0.1142 | 132.6399
3 | 0.8049 | 0.00626 | -0.112 | 128.5783
3.5 | 0.845 | 0.00702 | -0.1086 | 120.3704
4 | 0.8966 | 0.00729 | -0.1075 | 122.9904
4.5 | 0.9478 | 0.00756 | -0.1062 | 125.3704
5 | 0.9969 | 0.00787 | -0.1045 | 126.6709
5.5 | 1.0448 | 0.00815 | -0.1025 | 128.1963
6 | 1.0851 | 0.00842 | -0.0989 | 128.8717
6.5 | 1.1284 | 0.00872 | -0.0959 | 129.4037
7 | 1.1712 | 0.00908 | -0.0929 | 128.9868
7.5 | 1.2124 | 0.00945 | -0.0896 | 128.2963
8 | 1.2548 | 0.00983 | -0.0866 | 127.6501
8.5 | 1.2971 | 0.01024 | -0.0836 | 126.6699
9 | 1.3351 | 0.01078 | -0.0799 | 123.8497
9.5 | 1.3699 | 0.01144 | -0.0758 | 119.7465
10 | 1.3903 | 0.01265 | -0.0694 | 109.9051
10.5 | 1.4222 | 0.01354 | -0.0652 | 105.0369
11 | 1.4529 | 0.01455 | -0.061 | 99.8557
11.5 | 1.4833 | 0.01564 | -0.0569 | 94.8402
12 | 1.5126 | 0.01687 | -0.0529 | 89.6621
12.5 | 1.5382 | 0.01839 | -0.0488 | 83.6433
13 | 1.5634 | 0.02008 | -0.0449 | 77.8586
13.5 | 1.5854 | 0.02209 | -0.041 | 71.77
14 | 1.6083 | 0.0242 | -0.0375 | 66.4587
14.5 | 1.6305 | 0.0265 | -0.0343 | 61.5283
15 | 1.6507 | 0.0291 | -0.0313 | 56.7251
15.5 | 1.6701 | 0.03189 | -0.0286 | 52.3706
16 | 1.6846 | 0.03522 | -0.0259 | 47.8308
16.5 | 1.6983 | 0.03882 | -0.0236 | 43.7481
17 | 1.7126 | 0.04257 | -0.0216 | 40.2302
17.5 | 1.7218 | 0.04698 | -0.02 | 36.6496
18 | 1.7287 | 0.05181 | -0.0188 | 33.3661
18.5 | 1.7366 | 0.05681 | -0.0181 | 30.5686
19.5 | 1.7413 | 0.06868 | -0.0181 | 25.3538
20 | 1.7419 | 0.07519 | -0.0189 | 23.1666

## 135. Re 16M Mach 0.50 (1)
BIGFOIL.COM POLAR EXPORT
fx60160
FX 60-160 |  |  |  | Cl Max: | 1.606 | at alpha= | 8.5 | deg
JavaFoil+Calcfoil stall+Eppler ext transition |  |  |  | L/D Max: | 138.388 | at alpha= | 2 | deg
Re: | 16000000 |  |  | Cd Min: | 0.00579 | at alpha= | -3 | deg
Mach: | 0.5 |  |  | Cl=0 at alpha= | -4.6714 | deg
|  |  |  | @ Cl=0.1, Cd= | 0.0062663
|  |  |  | @ Cl=0.4, Cd= | 0.0060525
|  |  |  | @ Cl=0.6, Cd= | 0.005992
alpha (deg) | Cl | Cd | Cm | Cl/Cd
-20 | -0.856 | 0.17208 | -0.049 | -4.974
-19.5 | -0.835 | 0.1433 | -0.054 | -5.825
-19 | -0.813 | 0.12863 | -0.057 | -6.319
-18.5 | -0.782 | 0.1293 | -0.056 | -6.044
-18 | -0.758 | 0.11633 | -0.059 | -6.518
-17.5 | -0.724 | 0.12079 | -0.056 | -5.996
-17 | -0.694 | 0.11895 | -0.055 | -5.835
-16.5 | -0.666 | 0.11529 | -0.055 | -5.773
-16 | -0.638 | 0.10752 | -0.055 | -5.93
-15.5 | -0.609 | 0.10508 | -0.054 | -5.791
-15 | -0.58 | 0.10406 | -0.054 | -5.575
-14.5 | -0.553 | 0.10005 | -0.054 | -5.523
-14 | -0.525 | 0.09247 | -0.055 | -5.676
-13.5 | -0.497 | 0.08922 | -0.056 | -5.572
-13 | -0.469 | 0.08992 | -0.056 | -5.22
-12.5 | -0.442 | 0.08281 | -0.057 | -5.334
-12 | -0.414 | 0.07644 | -0.058 | -5.414
-11.5 | -0.386 | 0.071 | -0.06 | -5.439
-11 | -0.36 | 0.06386 | -0.064 | -5.633
-10.5 | -0.331 | 0.0622 | -0.063 | -5.32
-10 | -0.301 | 0.06324 | -0.059 | -4.762
-9.5 | -0.274 | 0.05642 | -0.062 | -4.852
-9 | -0.34 | 0.04921 | -0.072 | -6.905
-8.5 | -0.419 | 0.01153 | -0.111 | -36.341
-8 | -0.396 | 0.01003 | -0.114 | -39.508
-7.5 | -0.355 | 0.00831 | -0.117 | -42.715
-7 | -0.305 | 0.00665 | -0.121 | -45.967
-6.5 | -0.245 | 0.00684 | -0.122 | -35.761
-6 | -0.18 | 0.00624 | -0.124 | -28.917
-5.5 | -0.114 | 0.00604 | -0.125 | -18.838
-5 | -0.046 | 0.00645 | -0.126 | -7.062
-4.5 | 0.024 | 0.00634 | -0.128 | 3.735
-4 | 0.094 | 0.00628 | -0.129 | 14.888
-3.5 | 0.164 | 0.00612 | -0.131 | 26.758
-3 | 0.234 | 0.00579 | -0.132 | 40.47
-2.5 | 0.305 | 0.00638 | -0.134 | 47.827
-2 | 0.376 | 0.00587 | -0.135 | 64.112
-1.5 | 0.447 | 0.00641 | -0.136 | 69.728
-1 | 0.517 | 0.00613 | -0.138 | 84.335
-0.5 | 0.588 | 0.00596 | -0.139 | 98.646
0 | 0.663 | 0.00616 | -0.141 | 107.738
0.5 | 0.734 | 0.00633 | -0.142 | 116.114
1 | 0.802 | 0.00673 | -0.143 | 119.223
1.5 | 0.872 | 0.0067 | -0.145 | 130.077
2 | 0.942 | 0.00681 | -0.146 | 138.388
2.5 | 1.012 | 0.00886 | -0.147 | 114.199
3 | 1.082 | 0.00917 | -0.149 | 117.937
3.5 | 1.149 | 0.00971 | -0.15 | 118.373
4 | 1.215 | 0.01016 | -0.151 | 119.55
4.5 | 1.279 | 0.01081 | -0.152 | 118.309
5 | 1.341 | 0.01135 | -0.154 | 118.156
5.5 | 1.399 | 0.01077 | -0.155 | 129.901
6 | 1.454 | 0.01133 | -0.156 | 128.352
6.5 | 1.504 | 0.01189 | -0.157 | 126.546
7 | 1.548 | 0.01241 | -0.159 | 124.671
7.5 | 1.582 | 0.01318 | -0.16 | 120.068
8 | 1.604 | 0.01415 | -0.161 | 113.347
8.5 | 1.606 | 0.01499 | -0.162 | 107.173
9 | 1.567 | 0.0158 | -0.163 | 99.157
9.5 | 1.031 | 0.06229 | -0.098 | 16.559
10 | 1.012 | 0.02156 | -0.163 | 46.932
10.5 | 1.036 | 0.02383 | -0.162 | 43.479
11 | 1.06 | 0.02654 | -0.161 | 39.932
11.5 | 1.08 | 0.03059 | -0.16 | 35.314
12 | 0.949 | 0.08442 | -0.101 | 11.246
12.5 | 0.974 | 0.08296 | -0.099 | 11.744
13 | 1.163 | 0.03539 | -0.16 | 32.857
13.5 | 1.2 | 0.03615 | -0.162 | 33.189

## 136. Re 16M Mach 0.50 (2)
BIGFOIL.COM POLAR EXPORT
fx60160
FX 60-160 |  |  |  | Cl Max: | 1.5452 | at alpha= | 12.5 | deg
XFOIL ncrit=9 |  |  |  | L/D Max: | 155.575 | at alpha= | 2 | deg
Re: | 16000000 |  |  | Cd Min: | 0.09304 | at alpha= | -14 | deg
Mach: | 0.5 |  |  | Cl=0 at alpha= | -4.2389 | deg
|  |  |  | @ Cl=0.1, Cd= | 0.0055123
|  |  |  | @ Cl=0.4, Cd= | 0.0051946
|  |  |  | @ Cl=0.6, Cd= | 0.00458
alpha (deg) | Cl | Cd | Cm | Cl/Cd
-14 | -0.4571 | 0.09304 | -0.1195 | -4.9129
-13.5 | -0.4666 | 0.08033 | -0.1322 | -5.8085
-13 | -0.4586 | 0.06623 | -0.1492 | -6.9244
-12.5 | -0.4625 | 0.05429 | -0.1623 | -8.5191
-12 | -0.4747 | 0.04401 | -0.1726 | -10.7862
-11.5 | -0.4962 | 0.03549 | -0.1788 | -13.9814
-11 | -0.5276 | 0.02827 | -0.1807 | -18.6629
-10.5 | -0.5607 | 0.02234 | -0.1783 | -25.0985
-10 | -0.6006 | 0.01699 | -0.172 | -35.3502
-9.5 | -0.6403 | 0.01306 | -0.1611 | -49.0276
-9 | -0.6455 | 0.00992 | -0.1506 | -65.0706
-8.5 | -0.5948 | 0.00849 | -0.1447 | -70.0589
-7.5 | -0.4563 | 0.00739 | -0.1386 | -61.7456
-7 | -0.3857 | 0.00704 | -0.1365 | -54.7869
-6.5 | -0.3155 | 0.00666 | -0.1349 | -47.3724
-6 | -0.2452 | 0.00639 | -0.1337 | -38.3725
-5.5 | -0.1748 | 0.00617 | -0.1329 | -28.3306
-5 | -0.1051 | 0.00595 | -0.1323 | -17.6639
-4.5 | -0.0363 | 0.00579 | -0.1319 | -6.2694
-4 | 0.0332 | 0.00564 | -0.1318 | 5.8865
-3.5 | 0.1012 | 0.00551 | -0.1317 | 18.3666
-3 | 0.1694 | 0.00542 | -0.1317 | 31.2546
-2.5 | 0.2375 | 0.00532 | -0.132 | 44.6429
-2 | 0.3046 | 0.00525 | -0.1321 | 58.019
-1.5 | 0.3716 | 0.00522 | -0.1323 | 71.1877
-1 | 0.4386 | 0.00516 | -0.1325 | 85
-0.5 | 0.5027 | 0.00495 | -0.1323 | 101.5556
0 | 0.5641 | 0.00458 | -0.1318 | 123.1659
0.5 | 0.625 | 0.00458 | -0.131 | 136.4629
1 | 0.6853 | 0.00458 | -0.13 | 149.6288
1.5 | 0.7433 | 0.00483 | -0.1284 | 153.8923
2 | 0.7981 | 0.00513 | -0.1261 | 155.575
2.5 | 0.8466 | 0.00565 | -0.1224 | 149.8407
3 | 0.8615 | 0.00665 | -0.1121 | 129.5489
3.5 | 0.8803 | 0.00762 | -0.1026 | 115.5249
4 | 0.9284 | 0.00803 | -0.0987 | 115.6164
4.5 | 0.9749 | 0.00849 | -0.0945 | 114.8292
5 | 1.0199 | 0.00902 | -0.09 | 113.071
5.5 | 1.0674 | 0.00955 | -0.0859 | 111.7696
6 | 1.1162 | 0.0101 | -0.082 | 110.5149
6.5 | 1.1628 | 0.01074 | -0.0777 | 108.2682
7 | 1.2078 | 0.01152 | -0.0731 | 104.8438
7.5 | 1.2521 | 0.0124 | -0.0685 | 100.9758
8 | 1.2966 | 0.01338 | -0.0638 | 96.9058
8.5 | 1.3393 | 0.01453 | -0.0591 | 92.1748
9 | 1.3788 | 0.01598 | -0.054 | 86.2829
9.5 | 1.3949 | 0.01864 | -0.047 | 74.8337
10 | 1.4291 | 0.02075 | -0.042 | 68.8723
10.5 | 1.4591 | 0.02327 | -0.037 | 62.7031
11 | 1.4883 | 0.02608 | -0.0321 | 57.0667
11.5 | 1.5139 | 0.02929 | -0.0273 | 51.6866
12 | 1.5306 | 0.03335 | -0.0224 | 45.8951
12.5 | 1.5452 | 0.03792 | -0.0177 | 40.7489
13 | 1.5431 | 0.04408 | -0.0132 | 35.0068
13.5 | 1.5148 | 0.05257 | -0.0101 | 28.8149
14 | 1.4796 | 0.06226 | -0.0092 | 23.7649
14.5 | 1.444 | 0.07291 | -0.0103 | 19.8052

## 137. Re 18M Mach 0.00 (1)
BIGFOIL.COM POLAR EXPORT
fx60160
FX 60-160 |  |  |  | Cl Max: | 1.735 | at alpha= | 12.5 | deg
JavaFoil+Calcfoil stall+Eppler ext transition |  |  |  | L/D Max: | 150.081 | at alpha= | 8 | deg
Re: | 18000000 |  |  | Cd Min: | 0.00547 | at alpha= | -3.5 | deg
Mach: | 0 |  |  | Cl=0 at alpha= | -4.6721 | deg
|  |  |  | @ Cl=0.1, Cd= | 0.0056697
|  |  |  | @ Cl=0.4, Cd= | 0.0058567
|  |  |  | @ Cl=0.6, Cd= | 0.0056456
alpha (deg) | Cl | Cd | Cm | Cl/Cd
-20 | -0.692 | 0.14983 | -0.041 | -4.621
-19.5 | -0.71 | 0.14001 | -0.043 | -5.069
-19 | -0.725 | 0.13397 | -0.044 | -5.408
-18.5 | -0.738 | 0.12548 | -0.045 | -5.885
-18 | -0.758 | 0.10872 | -0.051 | -6.976
-17.5 | -0.767 | 0.10373 | -0.052 | -7.397
-17 | -0.778 | 0.09444 | -0.054 | -8.235
-16.5 | -0.807 | 0.06914 | -0.063 | -11.669
-16 | -0.851 | 0.03809 | -0.072 | -22.342
-15.5 | -0.864 | 0.02858 | -0.076 | -30.237
-15 | -0.867 | 0.02345 | -0.078 | -36.985
-14.5 | -0.862 | 0.01999 | -0.08 | -43.117
-14 | -0.844 | 0.01782 | -0.082 | -47.372
-13.5 | -0.825 | 0.01566 | -0.084 | -52.673
-13 | -0.801 | 0.01409 | -0.085 | -56.83
-12.5 | -0.772 | 0.01256 | -0.087 | -61.479
-12 | -0.74 | 0.01206 | -0.089 | -61.321
-11.5 | -0.709 | 0.01043 | -0.091 | -67.957
-11 | -0.673 | 0.00947 | -0.093 | -71.127
-10.5 | -0.639 | 0.00729 | -0.096 | -87.719
-10 | -0.593 | 0.00699 | -0.097 | -84.866
-9.5 | -0.545 | 0.00666 | -0.098 | -81.854
-9 | -0.494 | 0.00639 | -0.099 | -77.392
-8.5 | -0.442 | 0.00613 | -0.101 | -72.052
-8 | -0.388 | 0.00613 | -0.102 | -63.316
-7.5 | -0.332 | 0.00675 | -0.103 | -49.203
-7 | -0.276 | 0.00627 | -0.105 | -43.943
-6.5 | -0.218 | 0.00654 | -0.106 | -33.308
-6 | -0.159 | 0.00606 | -0.107 | -26.252
-5.5 | -0.1 | 0.006 | -0.108 | -16.626
-5 | -0.04 | 0.00586 | -0.11 | -6.787
-4.5 | 0.021 | 0.00581 | -0.111 | 3.555
-4 | 0.081 | 0.00576 | -0.112 | 14.114
-3.5 | 0.142 | 0.00547 | -0.113 | 25.989
-3 | 0.203 | 0.00548 | -0.115 | 37.07
-2.5 | 0.264 | 0.00548 | -0.116 | 48.271
-2 | 0.326 | 0.00586 | -0.117 | 55.631
-1.5 | 0.387 | 0.00591 | -0.118 | 65.459
-1 | 0.448 | 0.00566 | -0.119 | 79.182
-0.5 | 0.509 | 0.00566 | -0.121 | 90.067
0 | 0.575 | 0.00558 | -0.122 | 102.947
0.5 | 0.636 | 0.00574 | -0.123 | 110.87
1 | 0.695 | 0.00593 | -0.124 | 117.33
1.5 | 0.757 | 0.00606 | -0.125 | 124.798
2 | 0.818 | 0.00619 | -0.126 | 132.186
2.5 | 0.878 | 0.00608 | -0.128 | 144.379
3 | 0.939 | 0.00775 | -0.129 | 121.23
3.5 | 0.999 | 0.00797 | -0.13 | 125.267
4 | 1.058 | 0.00826 | -0.131 | 128.093
4.5 | 1.116 | 0.00853 | -0.132 | 130.885
5 | 1.174 | 0.00815 | -0.133 | 144.035
5.5 | 1.23 | 0.00839 | -0.134 | 146.733
6 | 1.286 | 0.00869 | -0.135 | 148
6.5 | 1.341 | 0.00912 | -0.136 | 146.977
7 | 1.394 | 0.00941 | -0.137 | 148.2
7.5 | 1.446 | 0.00976 | -0.138 | 148.13
8 | 1.497 | 0.00997 | -0.139 | 150.081
8.5 | 1.546 | 0.01053 | -0.14 | 146.77
9 | 1.592 | 0.01092 | -0.141 | 145.727
9.5 | 1.631 | 0.01132 | -0.142 | 144.053
10 | 1.662 | 0.01175 | -0.143 | 141.474
10.5 | 1.688 | 0.012 | -0.144 | 140.694
11 | 1.709 | 0.01248 | -0.145 | 136.933
11.5 | 1.724 | 0.0148 | -0.146 | 116.444
12 | 1.732 | 0.01437 | -0.147 | 120.545
12.5 | 1.735 | 0.0152 | -0.148 | 114.129
13 | 1.731 | 0.01607 | -0.148 | 107.738
13.5 | 1.722 | 0.01681 | -0.149 | 102.417
14 | 1.707 | 0.01757 | -0.15 | 97.184
14.5 | 1.67 | 0.02053 | -0.149 | 81.34
15 | 1.632 | 0.02224 | -0.149 | 73.376
15.5 | 1.593 | 0.02406 | -0.149 | 66.211
16 | 1.553 | 0.02588 | -0.149 | 60.012
16.5 | 1.508 | 0.02827 | -0.148 | 53.341
17 | 1.463 | 0.03031 | -0.148 | 48.254
17.5 | 1.411 | 0.03391 | -0.148 | 41.616

## 138. Re 18M Mach 0.00 (2)
BIGFOIL.COM POLAR EXPORT
fx60160
FX 60-160 |  |  |  | Cl Max: | 1.8033 | at alpha= | 20 | deg
XFOIL ncrit=9 |  |  |  | L/D Max: | 136.317 | at alpha= | 8 | deg
Re: | 18000000 |  |  | Cd Min: | 0.05133 | at alpha= | 20 | deg
Mach: | 0 |  |  | Cl=0 at alpha= | -4.3351 | deg
|  |  |  | @ Cl=0.1, Cd= | 0.0051642
|  |  |  | @ Cl=0.4, Cd= | 0.0047057
|  |  |  | @ Cl=0.6, Cd= | 0.0047489
alpha (deg) | Cl | Cd | Cm | Cl/Cd
-16 | -1.11 | 0.01318 | -0.134 | -84.2185
-15.5 | -1.1027 | 0.01199 | -0.1285 | -91.9683
-15 | -1.0909 | 0.01141 | -0.1215 | -95.6091
-14.5 | -1.0618 | 0.01091 | -0.1176 | -97.3236
-14 | -1.0284 | 0.01035 | -0.1145 | -99.3623
-13.5 | -0.9851 | 0.00991 | -0.113 | -99.4046
-13 | -0.9391 | 0.00947 | -0.112 | -99.1658
-12.5 | -0.8928 | 0.00895 | -0.111 | -99.7542
-12 | -0.8426 | 0.0086 | -0.1105 | -97.9767
-11.5 | -0.792 | 0.00823 | -0.1101 | -96.2333
-11 | -0.7404 | 0.00785 | -0.1099 | -94.3185
-10.5 | -0.6873 | 0.00757 | -0.1098 | -90.7926
-10 | -0.6334 | 0.0073 | -0.1099 | -86.7671
-9.5 | -0.5796 | 0.007 | -0.1099 | -82.8
-9 | -0.5248 | 0.00676 | -0.1101 | -77.6331
-8.5 | -0.4693 | 0.00656 | -0.1104 | -71.5396
-8 | -0.414 | 0.00638 | -0.1106 | -64.8903
-7.5 | -0.3583 | 0.00615 | -0.1109 | -58.2602
-7 | -0.3023 | 0.006 | -0.1113 | -50.3833
-6.5 | -0.2455 | 0.00585 | -0.1117 | -41.9658
-6 | -0.1891 | 0.0057 | -0.1121 | -33.1754
-5.5 | -0.1325 | 0.00556 | -0.1125 | -23.8309
-5 | -0.0754 | 0.00546 | -0.113 | -13.8095
-4.5 | -0.0189 | 0.00536 | -0.1134 | -3.5261
-4 | 0.0384 | 0.00525 | -0.1139 | 7.3143
-3.5 | 0.0953 | 0.00517 | -0.1143 | 18.4333
-3 | 0.1525 | 0.0051 | -0.1148 | 29.902
-2.5 | 0.2097 | 0.00502 | -0.1153 | 41.7729
-2 | 0.2665 | 0.00499 | -0.1157 | 53.4068
-1.5 | 0.3234 | 0.00495 | -0.1162 | 65.3333
-1 | 0.3794 | 0.00475 | -0.1165 | 79.8737
-0.5 | 0.4352 | 0.00463 | -0.1168 | 93.9957
0 | 0.4871 | 0.00441 | -0.1164 | 110.4535
0.5 | 0.5395 | 0.00446 | -0.116 | 120.9641
1 | 0.5875 | 0.00466 | -0.1148 | 126.073
1.5 | 0.6367 | 0.00501 | -0.1138 | 127.0858
2 | 0.6871 | 0.00524 | -0.113 | 131.126
2.5 | 0.7346 | 0.00571 | -0.1116 | 128.6515
3 | 0.7824 | 0.00615 | -0.1103 | 127.2195
3.5 | 0.8253 | 0.00679 | -0.108 | 121.5464
4 | 0.877 | 0.00703 | -0.1074 | 124.7511
4.5 | 0.9278 | 0.00726 | -0.1067 | 127.7961
5 | 0.9776 | 0.00753 | -0.1058 | 129.8274
5.5 | 1.027 | 0.0078 | -0.1048 | 131.6667
6 | 1.0754 | 0.00808 | -0.1037 | 133.0941
6.5 | 1.1237 | 0.00832 | -0.1025 | 135.0601
7 | 1.1692 | 0.0086 | -0.1008 | 135.9535
7.5 | 1.2072 | 0.00886 | -0.0975 | 136.2528
8 | 1.2473 | 0.00915 | -0.0947 | 136.3169
8.5 | 1.288 | 0.00947 | -0.0921 | 136.0084
9 | 1.3254 | 0.00988 | -0.0889 | 134.1498
9.5 | 1.3628 | 0.0103 | -0.0859 | 132.3107
10 | 1.3851 | 0.01122 | -0.0801 | 123.4492
10.5 | 1.4176 | 0.01186 | -0.0765 | 119.5278
11 | 1.4504 | 0.01251 | -0.0731 | 115.9392
11.5 | 1.4807 | 0.01327 | -0.0694 | 111.5825
12 | 1.5108 | 0.01408 | -0.0659 | 107.3011
12.5 | 1.5401 | 0.01497 | -0.0624 | 102.8791
13 | 1.5674 | 0.01601 | -0.0589 | 97.9013
13.5 | 1.5923 | 0.01724 | -0.0552 | 92.3608
14 | 1.6174 | 0.01854 | -0.0519 | 87.2384
14.5 | 1.6387 | 0.02012 | -0.0484 | 81.4463
15 | 1.6613 | 0.02178 | -0.0453 | 76.2764
15.5 | 1.6836 | 0.02356 | -0.0426 | 71.4601
16 | 1.704 | 0.02555 | -0.0399 | 66.6928
16.5 | 1.7212 | 0.0279 | -0.0372 | 61.6918
17 | 1.7392 | 0.03032 | -0.0349 | 57.3615
17.5 | 1.7555 | 0.03299 | -0.0328 | 53.2131
18 | 1.7652 | 0.03634 | -0.0306 | 48.5746
18.5 | 1.7774 | 0.03964 | -0.029 | 44.8385
19 | 1.7884 | 0.0432 | -0.0276 | 41.3981
19.5 | 1.7956 | 0.04725 | -0.0264 | 38.0021
20 | 1.8033 | 0.05133 | -0.0255 | 35.1315

## 139. Re 18M Mach 0.10 (1)
BIGFOIL.COM POLAR EXPORT
fx60160
FX 60-160 |  |  |  | Cl Max: | 1.727 | at alpha= | 12 | deg
JavaFoil+Calcfoil stall+Eppler ext transition |  |  |  | L/D Max: | 149.578 | at alpha= | 8 | deg
Re: | 18000000 |  |  | Cd Min: | 0.00549 | at alpha= | -3.5 | deg
Mach: | 0.1 |  |  | Cl=0 at alpha= | -4.6721 | deg
|  |  |  | @ Cl=0.1, Cd= | 0.0056874
|  |  |  | @ Cl=0.4, Cd= | 0.0058857
|  |  |  | @ Cl=0.6, Cd= | 0.0056408
alpha (deg) | Cl | Cd | Cm | Cl/Cd
-20 | -0.649 | 0.15349 | -0.04 | -4.227
-19.5 | -0.669 | 0.14453 | -0.042 | -4.63
-19 | -0.688 | 0.13607 | -0.044 | -5.058
-18.5 | -0.705 | 0.12876 | -0.044 | -5.473
-18 | -0.72 | 0.12232 | -0.046 | -5.883
-17.5 | -0.736 | 0.1113 | -0.049 | -6.613
-17 | -0.752 | 0.09917 | -0.053 | -7.579
-16.5 | -0.762 | 0.09168 | -0.055 | -8.31
-16 | -0.841 | 0.03456 | -0.074 | -24.328
-15.5 | -0.837 | 0.0348 | -0.074 | -24.057
-15 | -0.852 | 0.02523 | -0.078 | -33.769
-14.5 | -0.849 | 0.02154 | -0.08 | -39.442
-14 | -0.835 | 0.01867 | -0.082 | -44.722
-13.5 | -0.816 | 0.01648 | -0.084 | -49.533
-13 | -0.796 | 0.01451 | -0.086 | -54.831
-12.5 | -0.768 | 0.01311 | -0.087 | -58.54
-12 | -0.738 | 0.01213 | -0.089 | -60.836
-11.5 | -0.707 | 0.01075 | -0.091 | -65.776
-11 | -0.672 | 0.00967 | -0.093 | -69.515
-10.5 | -0.64 | 0.00737 | -0.096 | -86.828
-10 | -0.594 | 0.00698 | -0.097 | -85.192
-9.5 | -0.546 | 0.00673 | -0.099 | -81.111
-9 | -0.496 | 0.00646 | -0.1 | -76.764
-8.5 | -0.443 | 0.00612 | -0.101 | -72.447
-8 | -0.389 | 0.00608 | -0.102 | -64.062
-7.5 | -0.334 | 0.00598 | -0.104 | -55.833
-7 | -0.277 | 0.00634 | -0.105 | -43.625
-6.5 | -0.219 | 0.00618 | -0.106 | -35.418
-6 | -0.16 | 0.00604 | -0.108 | -26.457
-5.5 | -0.1 | 0.00598 | -0.109 | -16.763
-5 | -0.04 | 0.00588 | -0.11 | -6.795
-4.5 | 0.021 | 0.00578 | -0.111 | 3.587
-4 | 0.082 | 0.00577 | -0.113 | 14.16
-3.5 | 0.143 | 0.00549 | -0.114 | 26.046
-3 | 0.204 | 0.0055 | -0.115 | 37.153
-2.5 | 0.266 | 0.00549 | -0.116 | 48.423
-2 | 0.328 | 0.00588 | -0.118 | 55.71
-1.5 | 0.389 | 0.00593 | -0.119 | 65.569
-1 | 0.451 | 0.00568 | -0.12 | 79.314
-0.5 | 0.512 | 0.00568 | -0.121 | 90.155
0 | 0.577 | 0.0056 | -0.122 | 103.092
0.5 | 0.639 | 0.00571 | -0.124 | 111.962
1 | 0.699 | 0.006 | -0.125 | 116.566
1.5 | 0.76 | 0.00609 | -0.126 | 124.876
2 | 0.822 | 0.00616 | -0.127 | 133.313
2.5 | 0.883 | 0.00612 | -0.128 | 144.325
3 | 0.944 | 0.00774 | -0.129 | 121.906
3.5 | 1.004 | 0.00802 | -0.131 | 125.143
4 | 1.063 | 0.00831 | -0.132 | 127.972
4.5 | 1.122 | 0.00861 | -0.133 | 130.207
5 | 1.179 | 0.00819 | -0.134 | 144.077
5.5 | 1.236 | 0.00845 | -0.135 | 146.283
6 | 1.292 | 0.00874 | -0.136 | 147.873
6.5 | 1.347 | 0.00918 | -0.137 | 146.787
7 | 1.4 | 0.00949 | -0.138 | 147.566
7.5 | 1.452 | 0.00983 | -0.139 | 147.763
8 | 1.503 | 0.01005 | -0.14 | 149.578
8.5 | 1.551 | 0.01061 | -0.141 | 146.184
9 | 1.597 | 0.011 | -0.142 | 145.14
9.5 | 1.636 | 0.0114 | -0.143 | 143.531
10 | 1.666 | 0.01188 | -0.144 | 140.262
10.5 | 1.691 | 0.01214 | -0.145 | 139.238
11 | 1.709 | 0.01265 | -0.146 | 135.158
11.5 | 1.722 | 0.01397 | -0.147 | 123.213
12 | 1.727 | 0.0146 | -0.148 | 118.351
12.5 | 1.727 | 0.01545 | -0.148 | 111.765
13 | 1.719 | 0.01636 | -0.149 | 105.105
13.5 | 1.706 | 0.01717 | -0.15 | 99.36
14 | 1.686 | 0.01799 | -0.151 | 93.717
14.5 | 1.639 | 0.02119 | -0.15 | 77.335
15 | 1.598 | 0.02273 | -0.149 | 70.304
15.5 | 1.553 | 0.02499 | -0.149 | 62.125
16 | 1.508 | 0.02651 | -0.149 | 56.896
16.5 | 1.453 | 0.03012 | -0.148 | 48.234
17 | 1.401 | 0.03291 | -0.148 | 42.565

## 140. Re 18M Mach 0.10 (2)
BIGFOIL.COM POLAR EXPORT
fx60160
FX 60-160 |  |  |  | Cl Max: | 1.7971 | at alpha= | 20 | deg
XFOIL ncrit=9 |  |  |  | L/D Max: | 135.661 | at alpha= | 7 | deg
Re: | 18000000 |  |  | Cd Min: | 0.05447 | at alpha= | 20 | deg
Mach: | 0.1 |  |  | Cl=0 at alpha= | -4.3328 | deg
|  |  |  | @ Cl=0.1, Cd= | 0.0051654
|  |  |  | @ Cl=0.4, Cd= | 0.0047203
|  |  |  | @ Cl=0.6, Cd= | 0.0047167
alpha (deg) | Cl | Cd | Cm | Cl/Cd
-16 | -1.1059 | 0.01395 | -0.1381 | -79.276
-15.5 | -1.0893 | 0.01261 | -0.1342 | -86.3838
-15 | -1.0855 | 0.01167 | -0.1268 | -93.0163
-14.5 | -1.065 | 0.01123 | -0.121 | -94.8353
-14 | -1.0337 | 0.01063 | -0.1174 | -97.2437
-13.5 | -0.9923 | 0.01009 | -0.1154 | -98.3449
-13 | -0.9459 | 0.00966 | -0.1141 | -97.9193
-12.5 | -0.8998 | 0.00911 | -0.1129 | -98.7706
-12 | -0.8498 | 0.00871 | -0.1122 | -97.566
-11.5 | -0.7984 | 0.00835 | -0.1116 | -95.6168
-11 | -0.7466 | 0.00794 | -0.1113 | -94.0302
-10.5 | -0.6932 | 0.00763 | -0.1111 | -90.8519
-10 | -0.6387 | 0.00736 | -0.111 | -86.7799
-9.5 | -0.5843 | 0.00705 | -0.111 | -82.8794
-9 | -0.5293 | 0.0068 | -0.1111 | -77.8382
-8.5 | -0.4732 | 0.0066 | -0.1113 | -71.697
-8 | -0.4174 | 0.00641 | -0.1115 | -65.117
-7.5 | -0.3612 | 0.00618 | -0.1117 | -58.4466
-7 | -0.3048 | 0.00602 | -0.112 | -50.6312
-6.5 | -0.2476 | 0.00587 | -0.1124 | -42.1806
-6 | -0.1907 | 0.00572 | -0.1128 | -33.3392
-5.5 | -0.1337 | 0.00557 | -0.1132 | -24.0036
-5 | -0.0763 | 0.00546 | -0.1136 | -13.9744
-4.5 | -0.0193 | 0.00537 | -0.114 | -3.594
-4 | 0.0384 | 0.00525 | -0.1145 | 7.3143
-3.5 | 0.0956 | 0.00517 | -0.1149 | 18.4913
-3 | 0.1531 | 0.00511 | -0.1154 | 29.9609
-2.5 | 0.2107 | 0.00502 | -0.1159 | 41.9721
-2 | 0.2679 | 0.00499 | -0.1163 | 53.6874
-1.5 | 0.3251 | 0.00495 | -0.1167 | 65.6768
-1 | 0.3814 | 0.00476 | -0.117 | 80.1261
-0.5 | 0.4376 | 0.00464 | -0.1173 | 94.3103
0 | 0.4897 | 0.00441 | -0.1169 | 111.0431
0.5 | 0.5426 | 0.00445 | -0.1166 | 121.9326
1 | 0.5909 | 0.00465 | -0.1154 | 127.0753
1.5 | 0.64 | 0.00501 | -0.1143 | 127.7445
2 | 0.6905 | 0.00524 | -0.1134 | 131.7748
2.5 | 0.7381 | 0.00572 | -0.112 | 129.0385
3 | 0.786 | 0.00616 | -0.1106 | 127.5974
3.5 | 0.8289 | 0.00681 | -0.1082 | 121.7181
4 | 0.8807 | 0.00705 | -0.1076 | 124.922
4.5 | 0.9317 | 0.00729 | -0.1068 | 127.8052
5 | 0.9814 | 0.00756 | -0.1058 | 129.8148
5.5 | 1.0309 | 0.00783 | -0.1047 | 131.6603
6 | 1.0793 | 0.00811 | -0.1035 | 133.0826
6.5 | 1.1276 | 0.00836 | -0.1022 | 134.8804
7 | 1.1694 | 0.00862 | -0.0995 | 135.6613
7.5 | 1.209 | 0.00892 | -0.0964 | 135.5381
8 | 1.2494 | 0.00921 | -0.0936 | 135.6569
8.5 | 1.2899 | 0.00955 | -0.0908 | 135.0681
9 | 1.3283 | 0.00997 | -0.0878 | 133.2297
9.5 | 1.3654 | 0.01041 | -0.0845 | 131.1623
10 | 1.3872 | 0.01137 | -0.0787 | 122.0053
10.5 | 1.4191 | 0.01205 | -0.0748 | 117.7676
11 | 1.4517 | 0.01275 | -0.0713 | 113.8588
11.5 | 1.483 | 0.01353 | -0.0677 | 109.6083
12 | 1.5136 | 0.01437 | -0.0641 | 105.3305
12.5 | 1.5423 | 0.01533 | -0.0605 | 100.6067
13 | 1.5688 | 0.01647 | -0.0568 | 95.252
13.5 | 1.5925 | 0.01782 | -0.053 | 89.3659
14 | 1.617 | 0.01924 | -0.0495 | 84.0437
14.5 | 1.64 | 0.02084 | -0.0462 | 78.6948
15 | 1.6618 | 0.02265 | -0.0431 | 73.3687
15.5 | 1.6833 | 0.02459 | -0.0403 | 68.4547
16 | 1.7032 | 0.02674 | -0.0376 | 63.6948
16.5 | 1.72 | 0.02927 | -0.0349 | 58.7632
17 | 1.737 | 0.0319 | -0.0326 | 54.4514
17.5 | 1.7518 | 0.03484 | -0.0305 | 50.2813
18 | 1.7618 | 0.03833 | -0.0284 | 45.964
18.5 | 1.7726 | 0.04194 | -0.0268 | 42.2651
19 | 1.7827 | 0.0458 | -0.0256 | 38.9236
19.5 | 1.7894 | 0.05011 | -0.0246 | 35.7094
20 | 1.7971 | 0.05447 | -0.0239 | 32.9925

## 141. Re 18M Mach 0.25 (1)
BIGFOIL.COM POLAR EXPORT
fx60160
FX 60-160 |  |  |  | Cl Max: | 1.698 | at alpha= | 11 | deg
JavaFoil+Calcfoil stall+Eppler ext transition |  |  |  | L/D Max: | 145.168 | at alpha= | 7 | deg
Re: | 18000000 |  |  | Cd Min: | 0.00552 | at alpha= | -3.5 | deg
Mach: | 0.25 |  |  | Cl=0 at alpha= | -4.6693 | deg
|  |  |  | @ Cl=0.1, Cd= | 0.0057587
|  |  |  | @ Cl=0.4, Cd= | 0.00599
|  |  |  | @ Cl=0.6, Cd= | 0.0057131
alpha (deg) | Cl | Cd | Cm | Cl/Cd
-18.5 | -0.405 | 0.15866 | -0.039 | -2.552
-18 | -0.455 | 0.14855 | -0.04 | -3.062
-17.5 | -0.501 | 0.13701 | -0.042 | -3.659
-17 | -0.543 | 0.12634 | -0.044 | -4.3
-16.5 | -0.58 | 0.11466 | -0.046 | -5.063
-16 | -0.615 | 0.10292 | -0.05 | -5.979
-15.5 | -0.64 | 0.09883 | -0.051 | -6.477
-15 | -0.665 | 0.08862 | -0.055 | -7.499
-14.5 | -0.684 | 0.0775 | -0.06 | -8.831
-14 | -0.729 | 0.0401 | -0.076 | -18.181
-13.5 | -0.755 | 0.02182 | -0.084 | -34.603
-13 | -0.746 | 0.01927 | -0.086 | -38.742
-12.5 | -0.734 | 0.01589 | -0.088 | -46.178
-12 | -0.716 | 0.01392 | -0.091 | -51.427
-11.5 | -0.69 | 0.01258 | -0.092 | -54.843
-11 | -0.66 | 0.01136 | -0.094 | -58.061
-10.5 | -0.627 | 0.0095 | -0.096 | -66.016
-10 | -0.59 | 0.0086 | -0.099 | -68.561
-9.5 | -0.552 | 0.00693 | -0.101 | -79.594
-9 | -0.503 | 0.00659 | -0.103 | -76.256
-8.5 | -0.451 | 0.00631 | -0.104 | -71.503
-8 | -0.397 | 0.00629 | -0.105 | -63.139
-7.5 | -0.341 | 0.00609 | -0.107 | -55.95
-7 | -0.283 | 0.00593 | -0.108 | -47.787
-6.5 | -0.224 | 0.00632 | -0.109 | -35.479
-6 | -0.164 | 0.00609 | -0.111 | -26.906
-5.5 | -0.103 | 0.00603 | -0.112 | -17.04
-5 | -0.041 | 0.00591 | -0.113 | -6.935
-4.5 | 0.021 | 0.0058 | -0.114 | 3.67
-4 | 0.084 | 0.00584 | -0.116 | 14.367
-3.5 | 0.147 | 0.00552 | -0.117 | 26.58
-3 | 0.21 | 0.00553 | -0.118 | 37.929
-2.5 | 0.273 | 0.00552 | -0.12 | 49.458
-2 | 0.337 | 0.00627 | -0.121 | 53.685
-1.5 | 0.4 | 0.00599 | -0.122 | 66.675
-1 | 0.463 | 0.00573 | -0.123 | 80.746
-0.5 | 0.526 | 0.00579 | -0.125 | 90.799
0 | 0.593 | 0.0057 | -0.126 | 104.111
0.5 | 0.657 | 0.00582 | -0.127 | 112.963
1 | 0.718 | 0.00612 | -0.128 | 117.3
1.5 | 0.781 | 0.00622 | -0.129 | 125.652
2 | 0.844 | 0.0063 | -0.131 | 134.022
2.5 | 0.907 | 0.00769 | -0.132 | 118.007
3 | 0.97 | 0.00798 | -0.133 | 121.513
3.5 | 1.031 | 0.00821 | -0.134 | 125.625
4 | 1.092 | 0.0086 | -0.135 | 126.979
4.5 | 1.151 | 0.00901 | -0.136 | 127.755
5 | 1.21 | 0.00842 | -0.138 | 143.729
5.5 | 1.268 | 0.00886 | -0.139 | 143.082
6 | 1.324 | 0.00919 | -0.14 | 144.17
6.5 | 1.379 | 0.00951 | -0.141 | 144.99
7 | 1.433 | 0.00987 | -0.142 | 145.168
7.5 | 1.484 | 0.01025 | -0.143 | 144.784
8 | 1.534 | 0.01072 | -0.144 | 143.071
8.5 | 1.581 | 0.01113 | -0.145 | 142.039
9 | 1.625 | 0.01155 | -0.146 | 140.662
9.5 | 1.658 | 0.01182 | -0.147 | 140.301
10 | 1.68 | 0.01235 | -0.148 | 136.026
10.5 | 1.694 | 0.01288 | -0.149 | 131.51
11 | 1.698 | 0.01382 | -0.15 | 122.865
11.5 | 1.692 | 0.01526 | -0.151 | 110.876
12 | 1.676 | 0.01625 | -0.151 | 103.144
12.5 | 1.648 | 0.01719 | -0.152 | 95.919
13 | 1.594 | 0.02054 | -0.152 | 77.596
13.5 | 1.532 | 0.02233 | -0.151 | 68.603
14 | 1.462 | 0.0246 | -0.151 | 59.436
14.5 | 1.381 | 0.02756 | -0.15 | 50.098
15 | 1.287 | 0.03195 | -0.149 | 40.292
15.5 | 1.182 | 0.03904 | -0.146 | 30.287
16 | 1.089 | 0.04205 | -0.146 | 25.891

## 142. Re 18M Mach 0.25 (2)
BIGFOIL.COM POLAR EXPORT
fx60160
FX 60-160 |  |  |  | Cl Max: | 1.7618 | at alpha= | 20 | deg
XFOIL ncrit=9 |  |  |  | L/D Max: | 134.962 | at alpha= | 2 | deg
Re: | 18000000 |  |  | Cd Min: | 0.07281 | at alpha= | 20 | deg
Mach: | 0.25 |  |  | Cl=0 at alpha= | -4.3171 | deg
|  |  |  | @ Cl=0.1, Cd= | 0.0052162
|  |  |  | @ Cl=0.4, Cd= | 0.0048025
|  |  |  | @ Cl=0.6, Cd= | 0.0045634
alpha (deg) | Cl | Cd | Cm | Cl/Cd
-20 | -1.2553 | 0.06959 | -0.1057 | -18.0385
-19.5 | -1.2894 | 0.05796 | -0.114 | -22.2464
-19 | -1.3098 | 0.04847 | -0.1203 | -27.0229
-18.5 | -1.3169 | 0.04098 | -0.1248 | -32.1352
-18 | -1.3095 | 0.03511 | -0.1283 | -37.2971
-17.5 | -1.3125 | 0.03014 | -0.1283 | -43.5468
-17 | -1.2916 | 0.02572 | -0.1309 | -50.2177
-16.5 | -1.2624 | 0.02263 | -0.1317 | -55.7844
-16 | -1.2324 | 0.01982 | -0.132 | -62.1796
-15.5 | -1.1904 | 0.01752 | -0.1331 | -67.9452
-15 | -1.0471 | 0.01512 | -0.1518 | -69.2526
-14.5 | -1.0256 | 0.01373 | -0.1474 | -74.6977
-14 | -1.0381 | 0.01226 | -0.138 | -84.6737
-13.5 | -1.019 | 0.01157 | -0.1311 | -88.0726
-13 | -0.9791 | 0.01086 | -0.1275 | -90.1565
-12.5 | -0.9359 | 0.01011 | -0.1245 | -92.5717
-12 | -0.8859 | 0.00955 | -0.1225 | -92.7644
-11.5 | -0.8354 | 0.00896 | -0.1207 | -93.2366
-11 | -0.7806 | 0.00852 | -0.1195 | -91.6197
-10.5 | -0.7257 | 0.00806 | -0.1184 | -90.0372
-10 | -0.6692 | 0.0077 | -0.1176 | -86.9091
-9.5 | -0.6111 | 0.00739 | -0.1171 | -82.6928
-9 | -0.554 | 0.00706 | -0.1166 | -78.4703
-8.5 | -0.4953 | 0.00678 | -0.1164 | -73.0531
-8 | -0.4366 | 0.00658 | -0.1162 | -66.3526
-7.5 | -0.3776 | 0.00634 | -0.1162 | -59.5584
-7 | -0.3189 | 0.00613 | -0.1161 | -52.0228
-6.5 | -0.2594 | 0.00596 | -0.1163 | -43.5235
-6 | -0.1998 | 0.00582 | -0.1165 | -34.3299
-5.5 | -0.1406 | 0.00565 | -0.1167 | -24.885
-5 | -0.081 | 0.00552 | -0.117 | -14.6739
-4.5 | -0.0218 | 0.00543 | -0.1173 | -4.0147
-4 | 0.0378 | 0.0053 | -0.1177 | 7.1321
-3.5 | 0.0972 | 0.00522 | -0.1181 | 18.6207
-3 | 0.1564 | 0.00514 | -0.1185 | 30.428
-2.5 | 0.2161 | 0.00506 | -0.119 | 42.7075
-2 | 0.2752 | 0.00502 | -0.1193 | 54.8207
-1.5 | 0.334 | 0.00499 | -0.1197 | 66.9339
-1 | 0.3922 | 0.00482 | -0.12 | 81.3693
-0.5 | 0.4502 | 0.00469 | -0.1203 | 95.9915
0 | 0.5041 | 0.00442 | -0.1199 | 114.0498
0.5 | 0.559 | 0.00445 | -0.1196 | 125.618
1 | 0.6096 | 0.00459 | -0.1184 | 132.8105
1.5 | 0.6597 | 0.00496 | -0.1171 | 133.004
2 | 0.7099 | 0.00526 | -0.1158 | 134.962
2.5 | 0.7571 | 0.0058 | -0.1139 | 130.5345
3 | 0.805 | 0.00627 | -0.112 | 128.3892
3.5 | 0.8475 | 0.00693 | -0.1091 | 122.2944
4 | 0.9 | 0.00718 | -0.1081 | 125.3482
4.5 | 0.951 | 0.00745 | -0.1068 | 127.651
5 | 1.0003 | 0.00776 | -0.1052 | 128.9046
5.5 | 1.0498 | 0.00803 | -0.1035 | 130.7347
6 | 1.0916 | 0.00827 | -0.1002 | 131.9952
6.5 | 1.1345 | 0.00856 | -0.0971 | 132.535
7 | 1.1768 | 0.00891 | -0.0939 | 132.0763
7.5 | 1.2189 | 0.00927 | -0.0908 | 131.4887
8 | 1.2619 | 0.00962 | -0.0879 | 131.1746
8.5 | 1.303 | 0.01004 | -0.0846 | 129.7809
9 | 1.3409 | 0.01058 | -0.0809 | 126.7391
9.5 | 1.3663 | 0.01153 | -0.0751 | 118.4996
10 | 1.3963 | 0.0124 | -0.0703 | 112.6048
10.5 | 1.4288 | 0.01325 | -0.0661 | 107.834
11 | 1.4602 | 0.01422 | -0.0619 | 102.6864
11.5 | 1.4917 | 0.01524 | -0.058 | 97.8806
12 | 1.5212 | 0.01644 | -0.0539 | 92.5304
12.5 | 1.5469 | 0.01791 | -0.0497 | 86.3707
13 | 1.5714 | 0.01959 | -0.0456 | 80.2144
13.5 | 1.5959 | 0.02143 | -0.0419 | 74.4704
14 | 1.6188 | 0.02349 | -0.0383 | 68.9144
14.5 | 1.6419 | 0.02568 | -0.0351 | 63.9369
15 | 1.6625 | 0.0282 | -0.032 | 58.9539
16 | 1.6966 | 0.03421 | -0.0263 | 49.5937
16.5 | 1.7089 | 0.03786 | -0.0238 | 45.1373
17 | 1.7228 | 0.04159 | -0.0218 | 41.4234
17.5 | 1.7346 | 0.04571 | -0.0201 | 37.9479
18 | 1.739 | 0.05072 | -0.0187 | 34.2863
19 | 1.7552 | 0.06079 | -0.0175 | 28.8732
19.5 | 1.7578 | 0.06677 | -0.0177 | 26.3262
20 | 1.7618 | 0.07281 | -0.0182 | 24.1972

## 143. Re 18M Mach 0.50 (1)
BIGFOIL.COM POLAR EXPORT
fx60160
FX 60-160 |  |  |  | Cl Max: | 1.606 | at alpha= | 8.5 | deg
JavaFoil+Calcfoil stall+Eppler ext transition |  |  |  | L/D Max: | 135.566 | at alpha= | 2 | deg
Re: | 18000000 |  |  | Cd Min: | 0.0058 | at alpha= | -3.5 | deg
Mach: | 0.5 |  |  | Cl=0 at alpha= | -4.6714 | deg
|  |  |  | @ Cl=0.1, Cd= | 0.0061017
|  |  |  | @ Cl=0.4, Cd= | 0.0063365
|  |  |  | @ Cl=0.6, Cd= | 0.0060612
alpha (deg) | Cl | Cd | Cm | Cl/Cd
-20 | -0.856 | 0.18117 | -0.049 | -4.723
-19.5 | -0.836 | 0.14324 | -0.054 | -5.834
-19 | -0.814 | 0.12701 | -0.058 | -6.407
-18.5 | -0.783 | 0.12676 | -0.057 | -6.175
-18 | -0.759 | 0.11476 | -0.06 | -6.617
-17.5 | -0.725 | 0.12046 | -0.057 | -6.018
-17 | -0.695 | 0.11707 | -0.056 | -5.936
-16.5 | -0.666 | 0.11319 | -0.055 | -5.882
-16 | -0.638 | 0.10671 | -0.056 | -5.98
-15.5 | -0.609 | 0.10386 | -0.055 | -5.864
-15 | -0.58 | 0.10231 | -0.054 | -5.671
-14.5 | -0.553 | 0.09831 | -0.054 | -5.621
-14 | -0.525 | 0.09226 | -0.055 | -5.69
-13.5 | -0.497 | 0.08901 | -0.056 | -5.586
-13 | -0.469 | 0.08873 | -0.056 | -5.29
-12.5 | -0.442 | 0.08143 | -0.057 | -5.426
-12 | -0.414 | 0.07634 | -0.058 | -5.422
-11.5 | -0.387 | 0.06953 | -0.061 | -5.561
-11 | -0.36 | 0.06284 | -0.065 | -5.733
-10.5 | -0.331 | 0.06095 | -0.064 | -5.433
-10 | -0.301 | 0.06195 | -0.059 | -4.861
-9.5 | -0.274 | 0.05632 | -0.063 | -4.863
-9 | -0.342 | 0.04692 | -0.075 | -7.289
-8.5 | -0.42 | 0.01181 | -0.111 | -35.558
-8 | -0.397 | 0.00975 | -0.114 | -40.71
-7.5 | -0.356 | 0.00807 | -0.117 | -44.124
-7 | -0.305 | 0.00702 | -0.121 | -43.545
-6.5 | -0.245 | 0.00641 | -0.122 | -38.164
-6 | -0.18 | 0.0062 | -0.124 | -29.115
-5.5 | -0.114 | 0.00598 | -0.125 | -19.041
-5 | -0.046 | 0.00638 | -0.126 | -7.142
-4.5 | 0.024 | 0.00631 | -0.128 | 3.753
-4 | 0.094 | 0.00613 | -0.129 | 15.262
-3.5 | 0.164 | 0.0058 | -0.131 | 28.251
-3 | 0.234 | 0.00627 | -0.132 | 37.334
-2.5 | 0.305 | 0.00584 | -0.134 | 52.203
-2 | 0.376 | 0.00635 | -0.135 | 59.264
-1.5 | 0.447 | 0.00631 | -0.136 | 70.825
-1 | 0.517 | 0.00615 | -0.138 | 84.086
-0.5 | 0.588 | 0.00601 | -0.139 | 97.835
0 | 0.663 | 0.00633 | -0.141 | 104.753
0.5 | 0.734 | 0.00625 | -0.142 | 117.54
1 | 0.802 | 0.00646 | -0.143 | 124.168
1.5 | 0.872 | 0.00677 | -0.145 | 128.86
2 | 0.942 | 0.00695 | -0.146 | 135.566
2.5 | 1.012 | 0.00873 | -0.147 | 116.006
3 | 1.082 | 0.00921 | -0.149 | 117.534
3.5 | 1.149 | 0.00956 | -0.15 | 120.194
4 | 1.215 | 0.01001 | -0.151 | 121.42
4.5 | 1.279 | 0.01066 | -0.152 | 120.036
5 | 1.341 | 0.01114 | -0.154 | 120.297
5.5 | 1.399 | 0.01059 | -0.155 | 132.165
6 | 1.454 | 0.0111 | -0.156 | 130.994
6.5 | 1.504 | 0.01165 | -0.157 | 129.11
7 | 1.548 | 0.01227 | -0.158 | 126.104
7.5 | 1.582 | 0.01291 | -0.16 | 122.494
8 | 1.604 | 0.01391 | -0.161 | 115.25
8.5 | 1.606 | 0.0147 | -0.162 | 109.227
9 | 1.567 | 0.01577 | -0.163 | 99.391
9.5 | 1.031 | 0.06244 | -0.098 | 16.517
10 | 1.014 | 0.02117 | -0.163 | 47.907
10.5 | 1.039 | 0.02311 | -0.163 | 44.942
11 | 1.063 | 0.02573 | -0.162 | 41.305
11.5 | 1.084 | 0.02936 | -0.161 | 36.93
12 | 1.071 | 0.04227 | -0.153 | 25.346
12.5 | 0.975 | 0.08229 | -0.099 | 11.848
13 | 1.167 | 0.03408 | -0.161 | 34.242
13.5 | 1.202 | 0.0353 | -0.163 | 34.056

## 144. Re 18M Mach 0.50 (2)
BIGFOIL.COM POLAR EXPORT
fx60160
FX 60-160 |  |  |  | Cl Max: | 1.5424 | at alpha= | 12 | deg
XFOIL ncrit=9 |  |  |  | L/D Max: | 154.574 | at alpha= | 2 | deg
Re: | 18000000 |  |  | Cd Min: | 0.03253 | at alpha= | 12 | deg
Mach: | 0.5 |  |  | Cl=0 at alpha= | -99 | deg
|  |  |  | @ Cl=0.1, Cd= | 0.00457
|  |  |  | @ Cl=0.4, Cd= | 0.00457
|  |  |  | @ Cl=0.6, Cd= | 0.0045986
alpha (deg) | Cl | Cd | Cm | Cl/Cd
0 | 0.5651 | 0.00457 | -0.132 | 123.6543
0.5 | 0.6262 | 0.00462 | -0.1312 | 135.5411
1 | 0.6857 | 0.00462 | -0.1301 | 148.4199
1.5 | 0.7435 | 0.00485 | -0.1284 | 153.299
2 | 0.7976 | 0.00516 | -0.126 | 154.5736
2.5 | 0.8408 | 0.00581 | -0.1214 | 144.716
3 | 0.8605 | 0.00668 | -0.1119 | 128.8174
3.5 | 0.8852 | 0.00752 | -0.1035 | 117.7128
4 | 0.9336 | 0.00789 | -0.0996 | 118.327
4.5 | 0.979 | 0.00836 | -0.0952 | 117.1053
5 | 1.026 | 0.00885 | -0.091 | 115.9322
5.5 | 1.0742 | 0.00934 | -0.087 | 115.0107
6 | 1.1229 | 0.00988 | -0.083 | 113.6538
6.5 | 1.169 | 0.01053 | -0.0786 | 111.0161
7 | 1.2146 | 0.01126 | -0.074 | 107.8686
7.5 | 1.2602 | 0.01209 | -0.0695 | 104.2349
8 | 1.3053 | 0.01302 | -0.0649 | 100.2535
8.5 | 1.3481 | 0.01414 | -0.06 | 95.3395
9 | 1.3877 | 0.01554 | -0.0549 | 89.2986
9.5 | 1.4029 | 0.0182 | -0.0476 | 77.0824
10 | 1.4374 | 0.02027 | -0.0425 | 70.9127
10.5 | 1.4684 | 0.0227 | -0.0374 | 64.6872
11 | 1.5003 | 0.02532 | -0.0326 | 59.2536
11.5 | 1.5251 | 0.02855 | -0.0276 | 53.4186
12 | 1.5424 | 0.03253 | -0.0226 | 47.4147

## 145. Re 20M Mach 0.00 (1)
BIGFOIL.COM POLAR EXPORT
fx60160
FX 60-160 |  |  |  | Cl Max: | 1.735 | at alpha= | 12.5 | deg
JavaFoil+Calcfoil stall+Eppler ext transition |  |  |  | L/D Max: | 150.435 | at alpha= | 7 | deg
Re: | 20000000 |  |  | Cd Min: | 0.00541 | at alpha= | -2.5 | deg
Mach: | 0 |  |  | Cl=0 at alpha= | -4.6721 | deg
|  |  |  | @ Cl=0.1, Cd= | 0.0054813
|  |  |  | @ Cl=0.4, Cd= | 0.0057608
|  |  |  | @ Cl=0.6, Cd= | 0.0056625
alpha (deg) | Cl | Cd | Cm | Cl/Cd
-20 | -0.692 | 0.15032 | -0.041 | -4.604
-19.5 | -0.71 | 0.13945 | -0.043 | -5.089
-19 | -0.723 | 0.13559 | -0.043 | -5.335
-18.5 | -0.738 | 0.12757 | -0.045 | -5.782
-18 | -0.749 | 0.12018 | -0.046 | -6.235
-17.5 | -0.767 | 0.10358 | -0.052 | -7.407
-17 | -0.785 | 0.08778 | -0.057 | -8.943
-16.5 | -0.817 | 0.06066 | -0.065 | -13.473
-16 | -0.87 | 0.02795 | -0.075 | -31.14
-15.5 | -0.867 | 0.02717 | -0.076 | -31.897
-15 | -0.869 | 0.02267 | -0.078 | -38.322
-14.5 | -0.862 | 0.01981 | -0.08 | -43.532
-14 | -0.846 | 0.01757 | -0.082 | -48.135
-13.5 | -0.826 | 0.01548 | -0.084 | -53.329
-13 | -0.802 | 0.01335 | -0.086 | -60.053
-12.5 | -0.773 | 0.01231 | -0.087 | -62.78
-12 | -0.741 | 0.01122 | -0.089 | -66.103
-11.5 | -0.711 | 0.01008 | -0.091 | -70.509
-11 | -0.675 | 0.00869 | -0.093 | -77.702
-10.5 | -0.64 | 0.00712 | -0.096 | -89.846
-10 | -0.593 | 0.00688 | -0.097 | -86.246
-9.5 | -0.545 | 0.00713 | -0.098 | -76.457
-9 | -0.494 | 0.00625 | -0.099 | -79.081
-8.5 | -0.442 | 0.00601 | -0.101 | -73.515
-8 | -0.388 | 0.0063 | -0.102 | -61.622
-7.5 | -0.332 | 0.00676 | -0.103 | -49.168
-7 | -0.276 | 0.00626 | -0.105 | -44.042
-6.5 | -0.218 | 0.00654 | -0.106 | -33.317
-6 | -0.159 | 0.00604 | -0.107 | -26.37
-5.5 | -0.1 | 0.00591 | -0.108 | -16.888
-5 | -0.04 | 0.00573 | -0.11 | -6.944
-4.5 | 0.021 | 0.00578 | -0.111 | 3.57
-4 | 0.081 | 0.0055 | -0.112 | 14.796
-3.5 | 0.142 | 0.00544 | -0.113 | 26.142
-3 | 0.203 | 0.00549 | -0.115 | 37.043
-2.5 | 0.264 | 0.00541 | -0.116 | 48.876
-2 | 0.326 | 0.00608 | -0.117 | 53.644
-1.5 | 0.387 | 0.00578 | -0.118 | 66.998
-1 | 0.448 | 0.00569 | -0.119 | 78.822
-0.5 | 0.51 | 0.0055 | -0.121 | 92.638
0 | 0.575 | 0.00556 | -0.122 | 103.317
0.5 | 0.636 | 0.00581 | -0.123 | 109.452
1 | 0.695 | 0.00589 | -0.124 | 118.104
1.5 | 0.757 | 0.00583 | -0.125 | 129.85
2 | 0.818 | 0.0061 | -0.126 | 134.054
2.5 | 0.878 | 0.00743 | -0.128 | 118.287
3 | 0.939 | 0.00764 | -0.129 | 122.999
3.5 | 0.999 | 0.00795 | -0.13 | 125.722
4 | 1.058 | 0.00812 | -0.131 | 130.202
4.5 | 1.116 | 0.0086 | -0.132 | 129.815
5 | 1.174 | 0.00802 | -0.133 | 146.329
5.5 | 1.23 | 0.00827 | -0.134 | 148.708
6 | 1.286 | 0.00858 | -0.135 | 149.983
6.5 | 1.341 | 0.00902 | -0.136 | 148.592
7 | 1.394 | 0.00927 | -0.137 | 150.435
7.5 | 1.446 | 0.00962 | -0.138 | 150.264
8 | 1.497 | 0.01 | -0.139 | 149.72
8.5 | 1.546 | 0.01035 | -0.14 | 149.31
9 | 1.592 | 0.01071 | -0.141 | 148.653
9.5 | 1.631 | 0.0111 | -0.142 | 146.95
10 | 1.662 | 0.01135 | -0.143 | 146.475
10.5 | 1.688 | 0.01195 | -0.144 | 141.24
11 | 1.709 | 0.01239 | -0.145 | 137.902
11.5 | 1.724 | 0.01344 | -0.146 | 128.266
12 | 1.732 | 0.01427 | -0.147 | 121.401
12.5 | 1.735 | 0.01505 | -0.148 | 115.275
13 | 1.731 | 0.01563 | -0.149 | 110.782
13.5 | 1.722 | 0.01643 | -0.149 | 104.796
14 | 1.707 | 0.01716 | -0.15 | 99.462
14.5 | 1.687 | 0.01815 | -0.151 | 92.955
15 | 1.638 | 0.02143 | -0.15 | 76.44
15.5 | 1.596 | 0.02347 | -0.149 | 67.981
16 | 1.557 | 0.02481 | -0.149 | 62.773
16.5 | 1.51 | 0.02777 | -0.148 | 54.361
17 | 1.465 | 0.02963 | -0.148 | 49.443
17.5 | 1.413 | 0.03324 | -0.148 | 42.511

## 146. Re 20M Mach 0.00 (2)
BIGFOIL.COM POLAR EXPORT
fx60160
FX 60-160 |  |  |  | Cl Max: | 1.8146 | at alpha= | 20 | deg
XFOIL ncrit=9 |  |  |  | L/D Max: | 139.433 | at alpha= | 8 | deg
Re: | 20000000 |  |  | Cd Min: | 0.0502 | at alpha= | 20 | deg
Mach: | 0 |  |  | Cl=0 at alpha= | -4.3357 | deg
|  |  |  | @ Cl=0.1, Cd= | 0.0051036
|  |  |  | @ Cl=0.4, Cd= | 0.0047387
|  |  |  | @ Cl=0.6, Cd= | 0.0048801
alpha (deg) | Cl | Cd | Cm | Cl/Cd
-20 | -1.4796 | 0.02864 | -0.1062 | -51.662
-19.5 | -1.4538 | 0.02596 | -0.1077 | -56.0015
-19 | -1.4254 | 0.0232 | -0.1098 | -61.4397
-18.5 | -1.4041 | 0.02101 | -0.1092 | -66.8301
-18 | -1.3601 | 0.01909 | -0.1122 | -71.2467
-17.5 | -1.3179 | 0.0174 | -0.1143 | -75.7414
-17 | -1.2712 | 0.01583 | -0.117 | -80.3032
-16.5 | -1.1455 | 0.01412 | -0.135 | -81.1261
-16 | -1.1191 | 0.01288 | -0.133 | -86.8866
-15.5 | -1.1183 | 0.01173 | -0.126 | -95.3367
-15 | -1.1003 | 0.01123 | -0.12 | -97.9786
-14.5 | -1.069 | 0.01084 | -0.1164 | -98.6162
-14 | -1.0321 | 0.01023 | -0.114 | -100.8895
-13.5 | -0.9888 | 0.00975 | -0.1125 | -101.4154
-13 | -0.9417 | 0.00935 | -0.1116 | -100.7166
-12.5 | -0.8951 | 0.00883 | -0.1107 | -101.3703
-12 | -0.8447 | 0.00845 | -0.1103 | -99.9645
-11.5 | -0.7931 | 0.00811 | -0.11 | -97.7928
-11 | -0.7418 | 0.00774 | -0.1097 | -95.8398
-10.5 | -0.6884 | 0.00743 | -0.1097 | -92.6514
-10 | -0.6344 | 0.00719 | -0.1098 | -88.2337
-9.5 | -0.5802 | 0.00689 | -0.1099 | -84.209
-9 | -0.5257 | 0.00665 | -0.11 | -79.0526
-8.5 | -0.4701 | 0.00646 | -0.1103 | -72.7709
-8 | -0.4143 | 0.00628 | -0.1106 | -65.9713
-7.5 | -0.3589 | 0.00608 | -0.1109 | -59.0296
-7 | -0.3024 | 0.00589 | -0.1113 | -51.3413
-6.5 | -0.2461 | 0.00577 | -0.1117 | -42.6516
-6 | -0.1891 | 0.00562 | -0.1121 | -33.6477
-5.5 | -0.1327 | 0.00549 | -0.1125 | -24.1712
-5 | -0.0758 | 0.00539 | -0.113 | -14.0631
-4.5 | -0.0186 | 0.00528 | -0.1135 | -3.5227
-4 | 0.038 | 0.00519 | -0.1139 | 7.3218
-3.5 | 0.0954 | 0.00511 | -0.1144 | 18.6693
-3 | 0.1525 | 0.00503 | -0.1149 | 30.3181
-2.5 | 0.2094 | 0.00498 | -0.1153 | 42.0482
-2 | 0.2668 | 0.00493 | -0.1158 | 54.1176
-1.5 | 0.3237 | 0.00489 | -0.1163 | 66.1963
-1 | 0.3797 | 0.00479 | -0.1166 | 79.2693
-0.5 | 0.4351 | 0.00465 | -0.1168 | 93.5699
0 | 0.4865 | 0.00444 | -0.1163 | 109.5721
0.5 | 0.5387 | 0.00456 | -0.1159 | 118.136
1 | 0.5863 | 0.0048 | -0.1146 | 122.1458
1.5 | 0.6359 | 0.00509 | -0.1136 | 124.9312
2.5 | 0.7339 | 0.00577 | -0.1115 | 127.1924
3 | 0.7827 | 0.00616 | -0.1104 | 127.0617
3.5 | 0.8276 | 0.00671 | -0.1084 | 123.3383
4 | 0.8793 | 0.00693 | -0.1079 | 126.8831
4.5 | 0.9303 | 0.00717 | -0.1072 | 129.749
5 | 0.98 | 0.00745 | -0.1063 | 131.5436
5.5 | 1.0297 | 0.00769 | -0.1054 | 133.9012
6 | 1.0789 | 0.00795 | -0.1044 | 135.7107
6.5 | 1.1273 | 0.00819 | -0.1032 | 137.6435
7 | 1.1737 | 0.00848 | -0.1017 | 138.408
7.5 | 1.2133 | 0.00872 | -0.0987 | 139.1399
8 | 1.2535 | 0.00899 | -0.0959 | 139.4327
8.5 | 1.293 | 0.00932 | -0.093 | 138.7339
9 | 1.3303 | 0.00973 | -0.0898 | 136.7215
9.5 | 1.3666 | 0.01019 | -0.0866 | 134.1119
10 | 1.3902 | 0.01105 | -0.081 | 125.81
10.5 | 1.4237 | 0.01164 | -0.0776 | 122.311
11 | 1.4556 | 0.0123 | -0.0739 | 118.3415
11.5 | 1.4868 | 0.01302 | -0.0704 | 114.1935
12 | 1.5181 | 0.01377 | -0.067 | 110.2469
12.5 | 1.5475 | 0.01464 | -0.0635 | 105.7036
13 | 1.5743 | 0.01567 | -0.0598 | 100.4659
13.5 | 1.5993 | 0.01687 | -0.0561 | 94.8014
14 | 1.6242 | 0.01815 | -0.0527 | 89.4876
14.5 | 1.6482 | 0.01957 | -0.0494 | 84.2207
15 | 1.671 | 0.02116 | -0.0463 | 78.9698
15.5 | 1.6925 | 0.02295 | -0.0434 | 73.7473
16 | 1.7128 | 0.02491 | -0.0406 | 68.7595
16.5 | 1.731 | 0.02715 | -0.0379 | 63.7569
17 | 1.7489 | 0.02954 | -0.0356 | 59.2045
17.5 | 1.7638 | 0.03226 | -0.0333 | 54.6745
18 | 1.7743 | 0.03551 | -0.031 | 49.9662
18.5 | 1.7883 | 0.03859 | -0.0294 | 46.341
19 | 1.798 | 0.04224 | -0.0279 | 42.5663
19.5 | 1.8051 | 0.04629 | -0.0266 | 38.9955
20 | 1.8146 | 0.0502 | -0.0258 | 36.1474

## 147. Re 20M Mach 0.10 (1)
BIGFOIL.COM POLAR EXPORT
fx60160
FX 60-160 |  |  |  | Cl Max: | 1.727 | at alpha= | 12 | deg
JavaFoil+Calcfoil stall+Eppler ext transition |  |  |  | L/D Max: | 150.888 | at alpha= | 6.5 | deg
Re: | 20000000 |  |  | Cd Min: | 0.00542 | at alpha= | -2.5 | deg
Mach: | 0.1 |  |  | Cl=0 at alpha= | -4.6721 | deg
|  |  |  | @ Cl=0.1, Cd= | 0.0054953
|  |  |  | @ Cl=0.4, Cd= | 0.0058252
|  |  |  | @ Cl=0.6, Cd= | 0.0056727
alpha (deg) | Cl | Cd | Cm | Cl/Cd
-20 | -0.648 | 0.15578 | -0.039 | -4.163
-19.5 | -0.669 | 0.14495 | -0.042 | -4.615
-19 | -0.688 | 0.13651 | -0.043 | -5.04
-18.5 | -0.704 | 0.13109 | -0.044 | -5.368
-18 | -0.719 | 0.12256 | -0.045 | -5.869
-17.5 | -0.74 | 0.10687 | -0.051 | -6.921
-17 | -0.75 | 0.10099 | -0.053 | -7.431
-16.5 | -0.765 | 0.08838 | -0.057 | -8.653
-16 | -0.846 | 0.03165 | -0.074 | -26.716
-15.5 | -0.843 | 0.03162 | -0.075 | -26.663
-15 | -0.854 | 0.02421 | -0.078 | -35.275
-14.5 | -0.851 | 0.02085 | -0.08 | -40.801
-14 | -0.836 | 0.01838 | -0.082 | -45.502
-13.5 | -0.818 | 0.01635 | -0.084 | -50.014
-13 | -0.797 | 0.01376 | -0.086 | -57.904
-12.5 | -0.769 | 0.01315 | -0.087 | -58.466
-12 | -0.739 | 0.01132 | -0.089 | -65.349
-11.5 | -0.709 | 0.01038 | -0.091 | -68.29
-11 | -0.674 | 0.00889 | -0.093 | -75.848
-10.5 | -0.64 | 0.0072 | -0.096 | -88.901
-10 | -0.594 | 0.00687 | -0.097 | -86.541
-9.5 | -0.546 | 0.00711 | -0.099 | -76.812
-9 | -0.496 | 0.00633 | -0.1 | -78.384
-8.5 | -0.443 | 0.00608 | -0.101 | -72.891
-8 | -0.389 | 0.00637 | -0.102 | -61.108
-7.5 | -0.334 | 0.00595 | -0.104 | -56.072
-7 | -0.277 | 0.00628 | -0.105 | -44.063
-6.5 | -0.219 | 0.00613 | -0.106 | -35.678
-6 | -0.16 | 0.00602 | -0.108 | -26.545
-5.5 | -0.1 | 0.00592 | -0.109 | -16.929
-5 | -0.04 | 0.00581 | -0.11 | -6.872
-4.5 | 0.021 | 0.00579 | -0.111 | 3.581
-4 | 0.082 | 0.00551 | -0.113 | 14.828
-3.5 | 0.143 | 0.00546 | -0.114 | 26.197
-3 | 0.204 | 0.0055 | -0.115 | 37.176
-2.5 | 0.266 | 0.00542 | -0.116 | 49.007
-2 | 0.328 | 0.00605 | -0.118 | 54.184
-1.5 | 0.389 | 0.00585 | -0.119 | 66.476
-1 | 0.451 | 0.00571 | -0.12 | 78.946
-0.5 | 0.512 | 0.00547 | -0.121 | 93.668
0 | 0.577 | 0.00558 | -0.122 | 103.425
0.5 | 0.639 | 0.00583 | -0.124 | 109.577
1 | 0.699 | 0.00592 | -0.125 | 118.16
1.5 | 0.76 | 0.00589 | -0.126 | 129.038
2 | 0.822 | 0.00612 | -0.127 | 134.147
2.5 | 0.883 | 0.00746 | -0.128 | 118.318
3 | 0.944 | 0.00764 | -0.129 | 123.57
3.5 | 1.004 | 0.00799 | -0.131 | 125.604
4 | 1.063 | 0.00821 | -0.132 | 129.501
4.5 | 1.122 | 0.00864 | -0.133 | 129.828
5 | 1.179 | 0.00808 | -0.134 | 145.937
5.5 | 1.236 | 0.00834 | -0.135 | 148.253
6 | 1.292 | 0.00862 | -0.136 | 149.891
6.5 | 1.347 | 0.00893 | -0.137 | 150.888
7 | 1.4 | 0.00934 | -0.138 | 149.867
7.5 | 1.452 | 0.00969 | -0.139 | 149.902
8 | 1.503 | 0.01009 | -0.14 | 148.938
8.5 | 1.551 | 0.01046 | -0.141 | 148.331
9 | 1.597 | 0.01085 | -0.142 | 147.24
9.5 | 1.636 | 0.01122 | -0.143 | 145.785
10 | 1.666 | 0.0115 | -0.144 | 144.904
10.5 | 1.691 | 0.01212 | -0.145 | 139.538
11 | 1.709 | 0.01251 | -0.146 | 136.618
11.5 | 1.722 | 0.01362 | -0.147 | 126.409
12 | 1.727 | 0.01452 | -0.147 | 118.959
12.5 | 1.727 | 0.01536 | -0.148 | 112.436
13 | 1.719 | 0.01604 | -0.149 | 107.179
13.5 | 1.706 | 0.01677 | -0.15 | 101.705
14 | 1.686 | 0.01756 | -0.151 | 96.028
14.5 | 1.643 | 0.02076 | -0.15 | 79.135
15 | 1.598 | 0.02267 | -0.149 | 70.493
15.5 | 1.555 | 0.02443 | -0.149 | 63.637
16 | 1.511 | 0.02589 | -0.149 | 58.36
16.5 | 1.455 | 0.02944 | -0.148 | 49.426
17 | 1.403 | 0.0322 | -0.148 | 43.571

## 148. Re 20M Mach 0.10 (2)
BIGFOIL.COM POLAR EXPORT
fx60160
FX 60-160 |  |  |  | Cl Max: | 1.8096 | at alpha= | 20 | deg
XFOIL ncrit=9 |  |  |  | L/D Max: | 138.543 | at alpha= | 8 | deg
Re: | 20000000 |  |  | Cd Min: | 0.05316 | at alpha= | 20 | deg
Mach: | 0.1 |  |  | Cl=0 at alpha= | -4.3327 | deg
|  |  |  | @ Cl=0.1, Cd= | 0.0051048
|  |  |  | @ Cl=0.4, Cd= | 0.0047577
|  |  |  | @ Cl=0.6, Cd= | 0.0048328
alpha (deg) | Cl | Cd | Cm | Cl/Cd
-16 | -1.1102 | 0.01369 | -0.1379 | -81.0957
-15.5 | -1.1041 | 0.01223 | -0.1324 | -90.278
-15 | -1.1024 | 0.01153 | -0.1239 | -95.6114
-14.5 | -1.0743 | 0.0111 | -0.1195 | -96.7838
-14 | -1.0372 | 0.01055 | -0.1169 | -98.3128
-13.5 | -0.996 | 0.00995 | -0.1149 | -100.1005
-13 | -0.9493 | 0.00951 | -0.1137 | -99.8212
-12.5 | -0.9018 | 0.00901 | -0.1126 | -100.0888
-12 | -0.852 | 0.00856 | -0.1119 | -99.5327
-11.5 | -0.7997 | 0.00822 | -0.1115 | -97.2871
-11 | -0.7479 | 0.00784 | -0.1111 | -95.3954
-10.5 | -0.6943 | 0.0075 | -0.111 | -92.5733
-10 | -0.6399 | 0.00725 | -0.1109 | -88.2621
-9.5 | -0.5849 | 0.00695 | -0.111 | -84.1583
-9 | -0.5301 | 0.00669 | -0.111 | -79.2377
-8.5 | -0.474 | 0.00649 | -0.1112 | -73.0354
-8 | -0.4177 | 0.00631 | -0.1115 | -66.1965
-7.5 | -0.3618 | 0.00611 | -0.1117 | -59.2144
-7 | -0.3049 | 0.00591 | -0.112 | -51.5905
-6.5 | -0.2482 | 0.00579 | -0.1124 | -42.867
-6 | -0.1908 | 0.00564 | -0.1128 | -33.8298
-5.5 | -0.134 | 0.0055 | -0.1132 | -24.3636
-5 | -0.0767 | 0.0054 | -0.1136 | -14.2037
-4.5 | -0.0191 | 0.00529 | -0.1141 | -3.6106
-4 | 0.038 | 0.0052 | -0.1145 | 7.3077
-3.5 | 0.0957 | 0.00511 | -0.115 | 18.728
-3 | 0.1532 | 0.00504 | -0.1154 | 30.3968
-2.5 | 0.2104 | 0.00498 | -0.1159 | 42.249
-2 | 0.2681 | 0.00493 | -0.1164 | 54.3813
-1.5 | 0.3254 | 0.00489 | -0.1168 | 66.544
-1 | 0.3818 | 0.00481 | -0.1171 | 79.3763
-0.5 | 0.4375 | 0.00465 | -0.1173 | 94.086
0 | 0.4892 | 0.00444 | -0.1169 | 110.1802
0.5 | 0.5417 | 0.00456 | -0.1164 | 118.7939
1 | 0.59 | 0.00477 | -0.1152 | 123.6897
1.5 | 0.6394 | 0.00508 | -0.1142 | 125.8661
2.5 | 0.7374 | 0.00578 | -0.1118 | 127.5779
3 | 0.7862 | 0.00618 | -0.1106 | 127.2168
3.5 | 0.8312 | 0.00673 | -0.1087 | 123.5067
4 | 0.8831 | 0.00695 | -0.1081 | 127.0647
4.5 | 0.934 | 0.0072 | -0.1073 | 129.7222
5 | 0.9839 | 0.00748 | -0.1063 | 131.5374
5.5 | 1.0337 | 0.00773 | -0.1053 | 133.7257
6 | 1.083 | 0.00799 | -0.1042 | 135.5444
6.5 | 1.1313 | 0.00823 | -0.1029 | 137.4605
7 | 1.1756 | 0.00851 | -0.1008 | 138.1434
7.5 | 1.2149 | 0.00877 | -0.0976 | 138.5291
8 | 1.2552 | 0.00906 | -0.0947 | 138.543
8.5 | 1.2955 | 0.0094 | -0.0919 | 137.8191
9 | 1.3331 | 0.00981 | -0.0886 | 135.8919
9.5 | 1.3677 | 0.01033 | -0.0849 | 132.4008
10 | 1.3916 | 0.01122 | -0.0794 | 124.0285
10.5 | 1.4251 | 0.01183 | -0.0758 | 120.4649
11 | 1.4581 | 0.01251 | -0.0723 | 116.5548
11.5 | 1.4896 | 0.01326 | -0.0687 | 112.3379
12 | 1.5204 | 0.01407 | -0.0651 | 108.0597
12.5 | 1.5487 | 0.01502 | -0.0614 | 103.1092
13 | 1.5755 | 0.01613 | -0.0576 | 97.6751
13.5 | 1.6006 | 0.01739 | -0.0539 | 92.0414
14 | 1.6246 | 0.0188 | -0.0504 | 86.4149
14.5 | 1.6485 | 0.02032 | -0.0471 | 81.127
15 | 1.6717 | 0.022 | -0.0441 | 75.9864
15.5 | 1.6933 | 0.0239 | -0.0411 | 70.8494
16 | 1.7119 | 0.0261 | -0.0382 | 65.59
16.5 | 1.7285 | 0.02858 | -0.0355 | 60.4794
17 | 1.7471 | 0.03105 | -0.0332 | 56.2673
17.5 | 1.7601 | 0.0341 | -0.0309 | 51.6158
18 | 1.7701 | 0.03755 | -0.0287 | 47.1398
18.5 | 1.7835 | 0.04088 | -0.0272 | 43.6277
19 | 1.7932 | 0.04472 | -0.0258 | 40.0984
19.5 | 1.8007 | 0.04893 | -0.0247 | 36.8016
20 | 1.8096 | 0.05316 | -0.0241 | 34.0406

## 149. Re 20M Mach 0.25 (1)
BIGFOIL.COM POLAR EXPORT
fx60160
FX 60-160 |  |  |  | Cl Max: | 1.698 | at alpha= | 11 | deg
JavaFoil+Calcfoil stall+Eppler ext transition |  |  |  | L/D Max: | 147.78 | at alpha= | 7 | deg
Re: | 20000000 |  |  | Cd Min: | 0.00545 | at alpha= | -2.5 | deg
Mach: | 0.25 |  |  | Cl=0 at alpha= | -4.6693 | deg
|  |  |  | @ Cl=0.1, Cd= | 0.0055348
|  |  |  | @ Cl=0.4, Cd= | 0.00591
|  |  |  | @ Cl=0.6, Cd= | 0.0057006
alpha (deg) | Cl | Cd | Cm | Cl/Cd
-18.5 | -0.405 | 0.15821 | -0.04 | -2.56
-18 | -0.455 | 0.14481 | -0.041 | -3.144
-17.5 | -0.501 | 0.13906 | -0.042 | -3.603
-17 | -0.543 | 0.12918 | -0.043 | -4.202
-16.5 | -0.58 | 0.11531 | -0.046 | -5.034
-16 | -0.615 | 0.1026 | -0.05 | -5.995
-15.5 | -0.641 | 0.09794 | -0.051 | -6.541
-15 | -0.666 | 0.08663 | -0.056 | -7.691
-14.5 | -0.686 | 0.07549 | -0.061 | -9.087
-14 | -0.742 | 0.033 | -0.079 | -22.478
-13.5 | -0.757 | 0.02133 | -0.084 | -35.493
-13 | -0.748 | 0.01829 | -0.086 | -40.869
-12.5 | -0.735 | 0.01584 | -0.089 | -46.407
-12 | -0.716 | 0.01326 | -0.091 | -54.023
-11.5 | -0.691 | 0.01226 | -0.093 | -56.323
-11 | -0.661 | 0.01044 | -0.095 | -63.345
-10.5 | -0.629 | 0.00918 | -0.097 | -68.493
-10 | -0.591 | 0.00831 | -0.099 | -71.11
-9.5 | -0.552 | 0.00743 | -0.101 | -74.289
-9 | -0.503 | 0.00706 | -0.103 | -71.226
-8.5 | -0.451 | 0.00622 | -0.104 | -72.461
-8 | -0.397 | 0.0062 | -0.105 | -64.049
-7.5 | -0.341 | 0.00603 | -0.107 | -56.577
-7 | -0.283 | 0.00593 | -0.108 | -47.735
-6.5 | -0.224 | 0.0062 | -0.109 | -36.132
-6 | -0.164 | 0.00609 | -0.111 | -26.927
-5.5 | -0.103 | 0.00596 | -0.112 | -17.248
-5 | -0.041 | 0.00584 | -0.113 | -7.023
-4.5 | 0.021 | 0.00579 | -0.114 | 3.676
-4 | 0.084 | 0.00555 | -0.116 | 15.123
-3.5 | 0.147 | 0.00549 | -0.117 | 26.759
-3 | 0.21 | 0.00553 | -0.118 | 37.97
-2.5 | 0.273 | 0.00545 | -0.12 | 50.13
-2 | 0.337 | 0.00586 | -0.121 | 57.439
-1.5 | 0.4 | 0.00591 | -0.122 | 67.682
-1 | 0.463 | 0.00574 | -0.123 | 80.584
-0.5 | 0.526 | 0.00551 | -0.125 | 95.461
0 | 0.593 | 0.00567 | -0.126 | 104.689
0.5 | 0.657 | 0.00595 | -0.127 | 110.453
1 | 0.718 | 0.00603 | -0.128 | 119.025
1.5 | 0.781 | 0.006 | -0.129 | 130.09
2 | 0.844 | 0.0062 | -0.131 | 136.188
2.5 | 0.907 | 0.00765 | -0.132 | 118.568
3 | 0.97 | 0.00786 | -0.133 | 123.301
3.5 | 1.031 | 0.00828 | -0.134 | 124.571
4 | 1.092 | 0.00848 | -0.135 | 128.791
4.5 | 1.151 | 0.00886 | -0.136 | 129.878
5 | 1.21 | 0.00831 | -0.138 | 145.601
5.5 | 1.268 | 0.00859 | -0.139 | 147.597
6 | 1.324 | 0.00907 | -0.14 | 146.045
6.5 | 1.379 | 0.00937 | -0.141 | 147.18
7 | 1.433 | 0.0097 | -0.142 | 147.78
7.5 | 1.484 | 0.01009 | -0.143 | 147.125
8 | 1.534 | 0.01054 | -0.144 | 145.558
8.5 | 1.581 | 0.01071 | -0.145 | 147.645
9 | 1.625 | 0.01134 | -0.146 | 143.226
9.5 | 1.658 | 0.01179 | -0.147 | 140.61
10 | 1.68 | 0.01231 | -0.148 | 136.458
10.5 | 1.694 | 0.01287 | -0.149 | 131.612
11 | 1.698 | 0.01397 | -0.15 | 121.565
11.5 | 1.692 | 0.01486 | -0.151 | 113.855
12 | 1.676 | 0.01597 | -0.151 | 104.909
12.5 | 1.648 | 0.01709 | -0.152 | 96.432
13 | 1.61 | 0.01802 | -0.153 | 89.331
13.5 | 1.535 | 0.02192 | -0.152 | 70.023
14 | 1.464 | 0.02406 | -0.151 | 60.842
14.5 | 1.382 | 0.0269 | -0.15 | 51.389
15 | 1.29 | 0.03094 | -0.149 | 41.703
15.5 | 1.198 | 0.03416 | -0.149 | 35.08
16 | 1.09 | 0.041 | -0.146 | 26.596

## 150. Re 20M Mach 0.25 (2)
BIGFOIL.COM POLAR EXPORT
fx60160
FX 60-160 |  |  |  | Cl Max: | 1.7761 | at alpha= | 20 | deg
XFOIL ncrit=9 |  |  |  | L/D Max: | 135.219 | at alpha= | 6.5 | deg
Re: | 20000000 |  |  | Cd Min: | 0.07112 | at alpha= | 20 | deg
Mach: | 0.25 |  |  | Cl=0 at alpha= | -4.3173 | deg
|  |  |  | @ Cl=0.1, Cd= | 0.0051559
|  |  |  | @ Cl=0.4, Cd= | 0.0048483
|  |  |  | @ Cl=0.6, Cd= | 0.0046682
alpha (deg) | Cl | Cd | Cm | Cl/Cd
-20 | -1.2874 | 0.06521 | -0.1098 | -19.7424
-19.5 | -1.3157 | 0.05459 | -0.1172 | -24.1015
-19 | -1.3304 | 0.04596 | -0.1227 | -28.9469
-18.5 | -1.3336 | 0.03898 | -0.1268 | -34.2124
-18 | -1.3222 | 0.03349 | -0.13 | -39.4804
-17.5 | -1.3199 | 0.02919 | -0.1293 | -45.2175
-17 | -1.2964 | 0.02507 | -0.1317 | -51.7112
-16.5 | -1.2701 | 0.02213 | -0.1317 | -57.3927
-16 | -1.2399 | 0.01933 | -0.132 | -64.1438
-15.5 | -1.091 | 0.01632 | -0.1528 | -66.8505
-15 | -1.0562 | 0.01479 | -0.1511 | -71.4131
-14.5 | -1.0409 | 0.01354 | -0.1455 | -76.8759
-14 | -1.0505 | 0.01208 | -0.1363 | -86.9619
-13.5 | -1.0257 | 0.01137 | -0.1302 | -90.2111
-13 | -0.9834 | 0.01071 | -0.127 | -91.8207
-12.5 | -0.9393 | 0.00996 | -0.1241 | -94.3072
-12 | -0.8889 | 0.0094 | -0.1222 | -94.5638
-11.5 | -0.8371 | 0.00881 | -0.1205 | -95.017
-11 | -0.7827 | 0.00837 | -0.1192 | -93.5125
-10.5 | -0.7268 | 0.00795 | -0.1183 | -91.4214
-10 | -0.6705 | 0.00756 | -0.1175 | -88.6905
-9.5 | -0.6123 | 0.00726 | -0.117 | -84.3388
-9 | -0.5545 | 0.00695 | -0.1166 | -79.7842
-8.5 | -0.4963 | 0.00667 | -0.1163 | -74.4078
-8 | -0.4371 | 0.00646 | -0.1162 | -67.6625
-7.5 | -0.3783 | 0.00627 | -0.1161 | -60.3349
-7 | -0.319 | 0.00603 | -0.1162 | -52.9022
-6.5 | -0.2599 | 0.00587 | -0.1162 | -44.276
-6 | -0.2 | 0.00572 | -0.1165 | -34.965
-5.5 | -0.1407 | 0.00558 | -0.1167 | -25.2151
-5 | -0.0815 | 0.00545 | -0.117 | -14.9541
-4.5 | -0.0216 | 0.00534 | -0.1174 | -4.0449
-4 | 0.0375 | 0.00524 | -0.1177 | 7.1565
-3.5 | 0.0973 | 0.00516 | -0.1181 | 18.8566
-3 | 0.1567 | 0.00507 | -0.1186 | 30.9073
-2.5 | 0.2159 | 0.00502 | -0.1189 | 43.008
-2 | 0.2754 | 0.00496 | -0.1194 | 55.5242
-1.5 | 0.3345 | 0.00492 | -0.1198 | 67.9878
-1 | 0.3931 | 0.00487 | -0.1202 | 80.7187
-0.5 | 0.4502 | 0.00469 | -0.1203 | 95.9915
0 | 0.5037 | 0.00446 | -0.1198 | 112.9372
0.5 | 0.559 | 0.00452 | -0.1195 | 123.6726
1 | 0.6088 | 0.0047 | -0.1183 | 129.5319
1.5 | 0.6585 | 0.00505 | -0.1169 | 130.396
2 | 0.7087 | 0.00534 | -0.1156 | 132.7154
2.5 | 0.7561 | 0.00586 | -0.1137 | 129.0273
3.5 | 0.85 | 0.00685 | -0.1096 | 124.0876
4 | 0.9024 | 0.00709 | -0.1086 | 127.2779
4.5 | 0.9534 | 0.00738 | -0.1073 | 129.187
5 | 1.0038 | 0.00766 | -0.1058 | 131.0444
5.5 | 1.0534 | 0.00792 | -0.1042 | 133.0051
6 | 1.0979 | 0.00815 | -0.1014 | 134.7117
6.5 | 1.1399 | 0.00843 | -0.0981 | 135.2195
7 | 1.1818 | 0.00876 | -0.0949 | 134.9087
7.5 | 1.2248 | 0.0091 | -0.0919 | 134.5934
8 | 1.2681 | 0.00945 | -0.089 | 134.1905
8.5 | 1.3076 | 0.00989 | -0.0854 | 132.2144
9 | 1.347 | 0.01037 | -0.0819 | 129.8939
9.5 | 1.3696 | 0.01141 | -0.0756 | 120.0351
10 | 1.4025 | 0.01217 | -0.0713 | 115.2424
10.5 | 1.4353 | 0.013 | -0.0671 | 110.4077
11 | 1.468 | 0.01389 | -0.063 | 105.6875
11.5 | 1.4998 | 0.01488 | -0.059 | 100.793
12 | 1.5284 | 0.01608 | -0.0548 | 95.0498
12.5 | 1.5542 | 0.01752 | -0.0505 | 88.71
13 | 1.5794 | 0.01913 | -0.0464 | 82.5614
13.5 | 1.6047 | 0.02088 | -0.0427 | 76.8534
14 | 1.6295 | 0.0228 | -0.0392 | 71.4693
14.5 | 1.651 | 0.02505 | -0.0357 | 65.9082
15 | 1.6725 | 0.02746 | -0.0326 | 60.9068
15.5 | 1.6906 | 0.03026 | -0.0295 | 55.8691
16 | 1.7051 | 0.0335 | -0.0266 | 50.8985
16.5 | 1.7198 | 0.03691 | -0.0241 | 46.5944
17 | 1.7323 | 0.0407 | -0.022 | 42.5627
17.5 | 1.7439 | 0.04481 | -0.0202 | 38.9177
18 | 1.7524 | 0.04936 | -0.0187 | 35.5024
18.5 | 1.7646 | 0.05384 | -0.0179 | 32.7749
19 | 1.77 | 0.05918 | -0.0173 | 29.9088
19.5 | 1.7732 | 0.06499 | -0.0173 | 27.2842
20 | 1.7761 | 0.07112 | -0.0178 | 24.9733

## 151. Re 20M Mach 0.50 (1)
BIGFOIL.COM POLAR EXPORT
fx60160
FX 60-160 |  |  |  | Cl Max: | 1.606 | at alpha= | 8.5 | deg
JavaFoil+Calcfoil stall+Eppler ext transition |  |  |  | L/D Max: | 140.915 | at alpha= | 2 | deg
Re: | 20000000 |  |  | Cd Min: | 0.00576 | at alpha= | -3 | deg
Mach: | 0.5 |  |  | Cl=0 at alpha= | -4.6714 | deg
|  |  |  | @ Cl=0.1, Cd= | 0.0058434
|  |  |  | @ Cl=0.4, Cd= | 0.0062737
|  |  |  | @ Cl=0.6, Cd= | 0.0059672
alpha (deg) | Cl | Cd | Cm | Cl/Cd
-20 | -0.856 | 0.18282 | -0.049 | -4.681
-19.5 | -0.835 | 0.14374 | -0.054 | -5.807
-19 | -0.809 | 0.13443 | -0.055 | -6.021
-18.5 | -0.784 | 0.12574 | -0.057 | -6.232
-18 | -0.76 | 0.11446 | -0.06 | -6.637
-17.5 | -0.726 | 0.11759 | -0.057 | -6.171
-17 | -0.696 | 0.11454 | -0.057 | -6.076
-16.5 | -0.666 | 0.11189 | -0.055 | -5.954
-16 | -0.638 | 0.10634 | -0.056 | -6.002
-15.5 | -0.609 | 0.10327 | -0.055 | -5.899
-15 | -0.58 | 0.10258 | -0.054 | -5.657
-14.5 | -0.553 | 0.09865 | -0.054 | -5.602
-14 | -0.525 | 0.09187 | -0.055 | -5.714
-13.5 | -0.497 | 0.08849 | -0.056 | -5.619
-13 | -0.469 | 0.08903 | -0.056 | -5.273
-12.5 | -0.442 | 0.08197 | -0.058 | -5.39
-12 | -0.414 | 0.07543 | -0.058 | -5.488
-11.5 | -0.387 | 0.06942 | -0.061 | -5.57
-11 | -0.361 | 0.06226 | -0.067 | -5.8
-10.5 | -0.331 | 0.0604 | -0.065 | -5.487
-10 | -0.301 | 0.06208 | -0.059 | -4.853
-9.5 | -0.274 | 0.05609 | -0.063 | -4.883
-9 | -0.344 | 0.04547 | -0.078 | -7.564
-8.5 | -0.42 | 0.01155 | -0.111 | -36.377
-8 | -0.398 | 0.00882 | -0.115 | -45.122
-7.5 | -0.357 | 0.00787 | -0.118 | -45.32
-7 | -0.305 | 0.00659 | -0.121 | -46.355
-6.5 | -0.245 | 0.0063 | -0.122 | -38.867
-6 | -0.18 | 0.00606 | -0.124 | -29.776
-5.5 | -0.114 | 0.00595 | -0.125 | -19.13
-5 | -0.046 | 0.00633 | -0.126 | -7.188
-4.5 | 0.024 | 0.00622 | -0.128 | 3.812
-4 | 0.094 | 0.00581 | -0.129 | 16.095
-3.5 | 0.164 | 0.0062 | -0.131 | 26.408
-3 | 0.234 | 0.00576 | -0.132 | 40.642
-2.5 | 0.305 | 0.00582 | -0.134 | 52.387
-2 | 0.376 | 0.00625 | -0.135 | 60.148
-1.5 | 0.447 | 0.00632 | -0.136 | 70.638
-1 | 0.517 | 0.0062 | -0.138 | 83.465
-0.5 | 0.588 | 0.00594 | -0.139 | 98.92
0 | 0.663 | 0.00611 | -0.141 | 108.542
0.5 | 0.734 | 0.00643 | -0.142 | 114.196
1 | 0.802 | 0.0064 | -0.143 | 125.315
1.5 | 0.872 | 0.00654 | -0.145 | 133.338
2 | 0.942 | 0.00669 | -0.146 | 140.915
2.5 | 1.012 | 0.00859 | -0.147 | 117.863
3 | 1.082 | 0.00908 | -0.149 | 119.186
3.5 | 1.149 | 0.00952 | -0.15 | 120.743
4 | 1.215 | 0.00988 | -0.151 | 122.962
4.5 | 1.279 | 0.01047 | -0.152 | 122.132
5 | 1.341 | 0.01099 | -0.154 | 122.013
5.5 | 1.399 | 0.0103 | -0.155 | 135.815
6 | 1.454 | 0.01092 | -0.156 | 133.244
6.5 | 1.504 | 0.01147 | -0.157 | 131.204
7 | 1.548 | 0.01207 | -0.158 | 128.228
7.5 | 1.582 | 0.01281 | -0.16 | 123.506
8 | 1.604 | 0.01364 | -0.161 | 117.561
8.5 | 1.606 | 0.01444 | -0.162 | 111.262
9 | 1.567 | 0.01544 | -0.163 | 101.5
9.5 | 1.031 | 0.06182 | -0.098 | 16.684
10 | 1.016 | 0.02071 | -0.163 | 49.065
10.5 | 1.041 | 0.02254 | -0.163 | 46.171
11 | 1.065 | 0.02499 | -0.162 | 42.63
11.5 | 1.088 | 0.02836 | -0.162 | 38.358
12 | 1.082 | 0.0387 | -0.155 | 27.954
12.5 | 0.971 | 0.08865 | -0.094 | 10.95
13 | 1.001 | 0.094 | -0.098 | 10.65
13.5 | 1.031 | 0.09664 | -0.102 | 10.673

## 152. Re 20M Mach 0.50 (2)
BIGFOIL.COM POLAR EXPORT
fx60160
FX 60-160 |  |  |  | Cl Max: | 1.5537 | at alpha= | 12 | deg
XFOIL ncrit=9 |  |  |  | L/D Max: | 152.004 | at alpha= | 1.5 | deg
Re: | 20000000 |  |  | Cd Min: | 0.03174 | at alpha= | 12 | deg
Mach: | 0.5 |  |  | Cl=0 at alpha= | -99 | deg
|  |  |  | @ Cl=0.1, Cd= | 0.00458
|  |  |  | @ Cl=0.4, Cd= | 0.00458
|  |  |  | @ Cl=0.6, Cd= | 0.0046312
alpha (deg) | Cl | Cd | Cm | Cl/Cd
0 | 0.565 | 0.00458 | -0.132 | 123.3624
0.5 | 0.6265 | 0.00467 | -0.1312 | 134.1542
1.5 | 0.7433 | 0.00489 | -0.1284 | 152.0041
2.5 | 0.83 | 0.00608 | -0.1193 | 136.5132
3 | 0.8604 | 0.00668 | -0.1119 | 128.8024
3.5 | 0.8898 | 0.00742 | -0.1044 | 119.9191
4 | 0.9369 | 0.0078 | -0.1002 | 120.1154
4.5 | 0.9839 | 0.00824 | -0.0961 | 119.4053
5 | 1.0313 | 0.0087 | -0.0919 | 118.5402
5.5 | 1.0806 | 0.00917 | -0.088 | 117.8408
6 | 1.1283 | 0.0097 | -0.0839 | 116.3196
6.5 | 1.1749 | 0.01034 | -0.0794 | 113.6267
7 | 1.2211 | 0.01103 | -0.0749 | 110.7072
7.5 | 1.2678 | 0.0118 | -0.0705 | 107.4407
8 | 1.3131 | 0.01272 | -0.0658 | 103.2311
8.5 | 1.3543 | 0.01387 | -0.0606 | 97.6424
9 | 1.3961 | 0.01515 | -0.0556 | 92.1518
9.5 | 1.4102 | 0.0178 | -0.0481 | 79.2247
10 | 1.4451 | 0.01983 | -0.043 | 72.8744
10.5 | 1.4787 | 0.0221 | -0.038 | 66.9095
11 | 1.5098 | 0.02473 | -0.033 | 61.0514
11.5 | 1.5357 | 0.02786 | -0.0279 | 55.122
12 | 1.5537 | 0.03174 | -0.0227 | 48.9509