## index
index | Re | Mach | Datasource
1 | 50000 | 0 | JavaFoil+Calcfoil stall+Eppler ext transition
2 | 50000 | 0 | XFOIL ncrit=9
3 | 50000 | 0.1 | JavaFoil+Calcfoil stall+Eppler ext transition
4 | 50000 | 0.1 | XFOIL ncrit=9
5 | 50000 | 0.25 | JavaFoil+Calcfoil stall+Eppler ext transition
6 | 50000 | 0.25 | XFOIL ncrit=9
7 | 50000 | 0.5 | JavaFoil+Calcfoil stall+Eppler ext transition
8 | 50000 | 0.5 | XFOIL ncrit=9
9 | 100000 | 0 | JavaFoil+Calcfoil stall+Eppler ext transition
10 | 100000 | 0 | XFOIL ncrit=9
11 | 100000 | 0.1 | JavaFoil+Calcfoil stall+Eppler ext transition
12 | 100000 | 0.1 | XFOIL ncrit=9
13 | 100000 | 0.25 | JavaFoil+Calcfoil stall+Eppler ext transition
14 | 100000 | 0.25 | XFOIL ncrit=9
15 | 100000 | 0.5 | JavaFoil+Calcfoil stall+Eppler ext transition
16 | 100000 | 0.5 | XFOIL ncrit=9
17 | 250000 | 0 | JavaFoil+Calcfoil stall+Eppler ext transition
18 | 250000 | 0 | XFOIL ncrit=9
19 | 250000 | 0.1 | JavaFoil+Calcfoil stall+Eppler ext transition
20 | 250000 | 0.1 | XFOIL ncrit=9
21 | 250000 | 0.25 | JavaFoil+Calcfoil stall+Eppler ext transition
22 | 250000 | 0.25 | XFOIL ncrit=9
23 | 250000 | 0.5 | JavaFoil+Calcfoil stall+Eppler ext transition
24 | 250000 | 0.5 | XFOIL ncrit=9
25 | 500000 | 0 | JavaFoil+Calcfoil stall+Eppler ext transition
26 | 500000 | 0 | XFOIL ncrit=9
27 | 500000 | 0.1 | JavaFoil+Calcfoil stall+Eppler ext transition
28 | 500000 | 0.1 | XFOIL ncrit=9
29 | 500000 | 0.25 | JavaFoil+Calcfoil stall+Eppler ext transition
30 | 500000 | 0.25 | XFOIL ncrit=9
31 | 500000 | 0.5 | JavaFoil+Calcfoil stall+Eppler ext transition
32 | 500000 | 0.5 | XFOIL ncrit=9
33 | 750000 | 0 | JavaFoil+Calcfoil stall+Eppler ext transition
34 | 750000 | 0 | XFOIL ncrit=9
35 | 750000 | 0.1 | JavaFoil+Calcfoil stall+Eppler ext transition
36 | 750000 | 0.1 | XFOIL ncrit=9
37 | 750000 | 0.25 | JavaFoil+Calcfoil stall+Eppler ext transition
38 | 750000 | 0.25 | XFOIL ncrit=9
39 | 750000 | 0.5 | JavaFoil+Calcfoil stall+Eppler ext transition
40 | 750000 | 0.5 | XFOIL ncrit=9
41 | 1000000 | 0 | JavaFoil+Calcfoil stall+Eppler ext transition
42 | 1000000 | 0 | XFOIL ncrit=9
43 | 1000000 | 0.1 | JavaFoil+Calcfoil stall+Eppler ext transition
44 | 1000000 | 0.1 | XFOIL ncrit=9
45 | 1000000 | 0.25 | JavaFoil+Calcfoil stall+Eppler ext transition
46 | 1000000 | 0.25 | XFOIL ncrit=9
47 | 1000000 | 0.5 | JavaFoil+Calcfoil stall+Eppler ext transition
48 | 1000000 | 0.5 | XFOIL ncrit=9
49 | 2000000 | 0 | JavaFoil+Calcfoil stall+Eppler ext transition
50 | 2000000 | 0 | XFOIL ncrit=9
51 | 2000000 | 0.1 | JavaFoil+Calcfoil stall+Eppler ext transition
52 | 2000000 | 0.1 | XFOIL ncrit=9
53 | 2000000 | 0.25 | JavaFoil+Calcfoil stall+Eppler ext transition
54 | 2000000 | 0.25 | XFOIL ncrit=9
55 | 2000000 | 0.5 | JavaFoil+Calcfoil stall+Eppler ext transition
56 | 2000000 | 0.5 | XFOIL ncrit=9
57 | 3000000 | 0 | JavaFoil+Calcfoil stall+Eppler ext transition
58 | 3000000 | 0 | XFOIL ncrit=9
59 | 3000000 | 0.1 | JavaFoil+Calcfoil stall+Eppler ext transition
60 | 3000000 | 0.1 | XFOIL ncrit=9
61 | 3000000 | 0.25 | JavaFoil+Calcfoil stall+Eppler ext transition
62 | 3000000 | 0.25 | XFOIL ncrit=9
63 | 3000000 | 0.5 | JavaFoil+Calcfoil stall+Eppler ext transition
64 | 3000000 | 0.5 | XFOIL ncrit=9
65 | 4000000 | 0 | JavaFoil+Calcfoil stall+Eppler ext transition
66 | 4000000 | 0 | XFOIL ncrit=9
67 | 4000000 | 0.1 | JavaFoil+Calcfoil stall+Eppler ext transition
68 | 4000000 | 0.1 | XFOIL ncrit=9
69 | 4000000 | 0.25 | JavaFoil+Calcfoil stall+Eppler ext transition
70 | 4000000 | 0.25 | XFOIL ncrit=9
71 | 4000000 | 0.5 | JavaFoil+Calcfoil stall+Eppler ext transition
72 | 4000000 | 0.5 | XFOIL ncrit=9
73 | 5000000 | 0 | JavaFoil+Calcfoil stall+Eppler ext transition
74 | 5000000 | 0 | XFOIL ncrit=9
75 | 5000000 | 0.1 | JavaFoil+Calcfoil stall+Eppler ext transition
76 | 5000000 | 0.1 | XFOIL ncrit=9
77 | 5000000 | 0.25 | JavaFoil+Calcfoil stall+Eppler ext transition
78 | 5000000 | 0.25 | XFOIL ncrit=9
79 | 5000000 | 0.5 | JavaFoil+Calcfoil stall+Eppler ext transition
80 | 5000000 | 0.5 | XFOIL ncrit=9
81 | 6000000 | 0 | JavaFoil+Calcfoil stall+Eppler ext transition
82 | 6000000 | 0 | XFOIL ncrit=9
83 | 6000000 | 0.1 | JavaFoil+Calcfoil stall+Eppler ext transition
84 | 6000000 | 0.1 | XFOIL ncrit=9
85 | 6000000 | 0.25 | JavaFoil+Calcfoil stall+Eppler ext transition
86 | 6000000 | 0.25 | XFOIL ncrit=9
87 | 6000000 | 0.5 | JavaFoil+Calcfoil stall+Eppler ext transition
88 | 6000000 | 0.5 | XFOIL ncrit=9
89 | 7000000 | 0 | JavaFoil+Calcfoil stall+Eppler ext transition
90 | 7000000 | 0 | XFOIL ncrit=9
91 | 7000000 | 0.1 | JavaFoil+Calcfoil stall+Eppler ext transition
92 | 7000000 | 0.1 | XFOIL ncrit=9
93 | 7000000 | 0.25 | JavaFoil+Calcfoil stall+Eppler ext transition
94 | 7000000 | 0.25 | XFOIL ncrit=9
95 | 7000000 | 0.5 | JavaFoil+Calcfoil stall+Eppler ext transition
96 | 7000000 | 0.5 | XFOIL ncrit=9
97 | 8000000 | 0 | JavaFoil+Calcfoil stall+Eppler ext transition
98 | 8000000 | 0 | XFOIL ncrit=9
99 | 8000000 | 0.1 | JavaFoil+Calcfoil stall+Eppler ext transition
100 | 8000000 | 0.1 | XFOIL ncrit=9
101 | 8000000 | 0.25 | JavaFoil+Calcfoil stall+Eppler ext transition
102 | 8000000 | 0.25 | XFOIL ncrit=9
103 | 8000000 | 0.5 | JavaFoil+Calcfoil stall+Eppler ext transition
104 | 8000000 | 0.5 | XFOIL ncrit=9
105 | 10000000 | 0 | JavaFoil+Calcfoil stall+Eppler ext transition
106 | 10000000 | 0 | XFOIL ncrit=9
107 | 10000000 | 0.1 | JavaFoil+Calcfoil stall+Eppler ext transition
108 | 10000000 | 0.1 | XFOIL ncrit=9
109 | 10000000 | 0.25 | JavaFoil+Calcfoil stall+Eppler ext transition
110 | 10000000 | 0.25 | XFOIL ncrit=9
111 | 10000000 | 0.5 | JavaFoil+Calcfoil stall+Eppler ext transition
112 | 10000000 | 0.5 | XFOIL ncrit=9
113 | 12000000 | 0 | JavaFoil+Calcfoil stall+Eppler ext transition
114 | 12000000 | 0 | XFOIL ncrit=9
115 | 12000000 | 0.1 | JavaFoil+Calcfoil stall+Eppler ext transition
116 | 12000000 | 0.1 | XFOIL ncrit=9
117 | 12000000 | 0.25 | JavaFoil+Calcfoil stall+Eppler ext transition
118 | 12000000 | 0.25 | XFOIL ncrit=9
119 | 12000000 | 0.5 | JavaFoil+Calcfoil stall+Eppler ext transition
120 | 12000000 | 0.5 | XFOIL ncrit=9
121 | 14000000 | 0 | JavaFoil+Calcfoil stall+Eppler ext transition
122 | 14000000 | 0 | XFOIL ncrit=9
123 | 14000000 | 0.1 | JavaFoil+Calcfoil stall+Eppler ext transition
124 | 14000000 | 0.1 | XFOIL ncrit=9
125 | 14000000 | 0.25 | JavaFoil+Calcfoil stall+Eppler ext transition
126 | 14000000 | 0.25 | XFOIL ncrit=9
127 | 14000000 | 0.5 | JavaFoil+Calcfoil stall+Eppler ext transition
128 | 14000000 | 0.5 | XFOIL ncrit=9
129 | 16000000 | 0 | JavaFoil+Calcfoil stall+Eppler ext transition
130 | 16000000 | 0 | XFOIL ncrit=9
131 | 16000000 | 0.1 | JavaFoil+Calcfoil stall+Eppler ext transition
132 | 16000000 | 0.1 | XFOIL ncrit=9
133 | 16000000 | 0.25 | JavaFoil+Calcfoil stall+Eppler ext transition
134 | 16000000 | 0.25 | XFOIL ncrit=9
135 | 16000000 | 0.5 | JavaFoil+Calcfoil stall+Eppler ext transition
136 | 16000000 | 0.5 | XFOIL ncrit=9
137 | 18000000 | 0 | JavaFoil+Calcfoil stall+Eppler ext transition
138 | 18000000 | 0 | XFOIL ncrit=9
139 | 18000000 | 0.1 | JavaFoil+Calcfoil stall+Eppler ext transition
140 | 18000000 | 0.1 | XFOIL ncrit=9
141 | 18000000 | 0.25 | JavaFoil+Calcfoil stall+Eppler ext transition
142 | 18000000 | 0.25 | XFOIL ncrit=9
143 | 18000000 | 0.5 | JavaFoil+Calcfoil stall+Eppler ext transition
144 | 18000000 | 0.5 | XFOIL ncrit=9
145 | 20000000 | 0 | JavaFoil+Calcfoil stall+Eppler ext transition
146 | 20000000 | 0 | XFOIL ncrit=9
147 | 20000000 | 0.1 | JavaFoil+Calcfoil stall+Eppler ext transition
148 | 20000000 | 0.1 | XFOIL ncrit=9
149 | 20000000 | 0.25 | JavaFoil+Calcfoil stall+Eppler ext transition
150 | 20000000 | 0.25 | XFOIL ncrit=9
151 | 20000000 | 0.5 | JavaFoil+Calcfoil stall+Eppler ext transition
152 | 20000000 | 0.5 | XFOIL ncrit=9

## 1. Re 50k Mach 0.00 (1)
BIGFOIL.COM POLAR EXPORT
NACA66-219
NACA66-219 |  |  |  | Cl Max: | 1.213 | at alpha= | 14.5 | deg
JavaFoil+Calcfoil stall+Eppler ext transition |  |  |  | L/D Max: | 29.76 | at alpha= | 5 | deg
Re: | 50000 |  |  | Cd Min: | 0.02252 | at alpha= | 0 | deg
Mach: | 0 |  |  | Cl=0 at alpha= | -1.7966 | deg
|  |  |  | @ Cl=0.1, Cd= | 0.0226
|  |  |  | @ Cl=0.4, Cd= | 0.023102
|  |  |  | @ Cl=0.6, Cd= | 0.024396
alpha (deg) | Cl | Cd | Cm | Cl/Cd
-20 | -0.982 | 0.27773 | 0.003 | -3.536
-19.5 | -0.994 | 0.26165 | 0.003 | -3.8
-19 | -1.005 | 0.24292 | 0.002 | -4.139
-18.5 | -1.014 | 0.23276 | 0.002 | -4.358
-18 | -1.021 | 0.21842 | 0.001 | -4.676
-17.5 | -1.026 | 0.20234 | 0.001 | -5.072
-17 | -1.028 | 0.1942 | 0 | -5.296
-16.5 | -1.028 | 0.18323 | 0 | -5.613
-16 | -1.026 | 0.17265 | -0.001 | -5.941
-15.5 | -1.02 | 0.16149 | -0.001 | -6.317
-15 | -1.009 | 0.15424 | -0.002 | -6.539
-14.5 | -0.995 | 0.1415 | -0.002 | -7.03
-14 | -0.978 | 0.13552 | -0.003 | -7.218
-13.5 | -0.959 | 0.12423 | -0.003 | -7.721
-13 | -0.937 | 0.1174 | -0.004 | -7.985
-12.5 | -0.913 | 0.11049 | -0.005 | -8.267
-12 | -0.887 | 0.10338 | -0.005 | -8.579
-11.5 | -0.858 | 0.09658 | -0.006 | -8.884
-11 | -0.827 | 0.09076 | -0.006 | -9.109
-10.5 | -0.793 | 0.08488 | -0.007 | -9.346
-10 | -0.758 | 0.0793 | -0.008 | -9.556
-9.5 | -0.72 | 0.07478 | -0.008 | -9.633
-9 | -0.681 | 0.06942 | -0.009 | -9.809
-8.5 | -0.64 | 0.06618 | -0.009 | -9.673
-8 | -0.598 | 0.06164 | -0.01 | -9.697
-7.5 | -0.554 | 0.05809 | -0.011 | -9.536
-7 | -0.509 | 0.05499 | -0.011 | -9.255
-6.5 | -0.463 | 0.05206 | -0.012 | -8.891
-6 | -0.416 | 0.0491 | -0.013 | -8.471
-5.5 | -0.368 | 0.04673 | -0.014 | -7.88
-5 | -0.32 | 0.0445 | -0.014 | -7.187
-4.5 | -0.324 | 0.02382 | -0.031 | -13.595
-4 | -0.265 | 0.02326 | -0.032 | -11.388
-3.5 | -0.205 | 0.02286 | -0.033 | -8.984
-3 | -0.141 | 0.02317 | -0.033 | -6.078
-2.5 | -0.083 | 0.02297 | -0.034 | -3.592
-2 | -0.024 | 0.0228 | -0.035 | -1.055
-1.5 | 0.035 | 0.02264 | -0.037 | 1.532
-1 | 0.093 | 0.0226 | -0.038 | 4.135
-0.5 | 0.152 | 0.0226 | -0.039 | 6.74
0 | 0.211 | 0.02252 | -0.04 | 9.391
0.5 | 0.27 | 0.02261 | -0.041 | 11.955
1 | 0.329 | 0.02281 | -0.043 | 14.423
1.5 | 0.388 | 0.02304 | -0.044 | 16.822
2 | 0.446 | 0.02334 | -0.045 | 19.113
2.5 | 0.505 | 0.02368 | -0.046 | 21.303
3 | 0.56 | 0.02408 | -0.047 | 23.256
3.5 | 0.617 | 0.02453 | -0.049 | 25.14
4 | 0.695 | 0.02557 | -0.052 | 27.177
4.5 | 0.752 | 0.02633 | -0.053 | 28.56
5 | 0.808 | 0.02716 | -0.054 | 29.76
5.5 | 0.722 | 0.04518 | -0.027 | 15.973
6 | 0.767 | 0.04784 | -0.027 | 16.035
6.5 | 0.811 | 0.05082 | -0.027 | 15.963
7 | 0.854 | 0.05406 | -0.027 | 15.805
7.5 | 0.896 | 0.05765 | -0.028 | 15.55
8 | 0.937 | 0.06152 | -0.028 | 15.224
8.5 | 0.974 | 0.06565 | -0.028 | 14.838
9 | 1.009 | 0.06986 | -0.028 | 14.445
9.5 | 1.042 | 0.07492 | -0.029 | 13.911
10 | 1.073 | 0.08067 | -0.029 | 13.297
10.5 | 1.1 | 0.08618 | -0.029 | 12.767
11 | 1.125 | 0.09336 | -0.03 | 12.051
11.5 | 1.147 | 0.09936 | -0.03 | 11.544
12 | 1.166 | 0.10474 | -0.03 | 11.13
12.5 | 1.181 | 0.11232 | -0.03 | 10.518
13 | 1.194 | 0.12118 | -0.031 | 9.853
13.5 | 1.203 | 0.1279 | -0.031 | 9.409
14 | 1.21 | 0.13716 | -0.032 | 8.819
14.5 | 1.213 | 0.1481 | -0.032 | 8.19
15 | 1.213 | 0.15635 | -0.032 | 7.758
15.5 | 1.21 | 0.17066 | -0.033 | 7.092
16 | 1.205 | 0.17607 | -0.033 | 6.844
16.5 | 1.197 | 0.19472 | -0.033 | 6.149
17 | 1.187 | 0.19884 | -0.034 | 5.97
17.5 | 1.175 | 0.20787 | -0.034 | 5.651
18 | 1.16 | 0.22542 | -0.034 | 5.147
18.5 | 1.144 | 0.24641 | -0.035 | 4.644
19 | 1.122 | 0.26463 | -0.034 | 4.242
19.5 | 1.099 | 0.27256 | -0.035 | 4.033

## 2. Re 50k Mach 0.00 (2)
BIGFOIL.COM POLAR EXPORT
NACA66-219
NACA66-219 |  |  |  | Cl Max: | 1.0245 | at alpha= | 12.5 | deg
XFOIL ncrit=9 |  |  |  | L/D Max: | 18.5314 | at alpha= | 11 | deg
Re: | 50000 |  |  | Cd Min: | 0.19417 | at alpha= | 17.5 | deg
Mach: | 0 |  |  | Cl=0 at alpha= | 1.3639 | deg
|  |  |  | @ Cl=0.1, Cd= | 0.067688
|  |  |  | @ Cl=0.4, Cd= | 0.079822
|  |  |  | @ Cl=0.6, Cd= | 0.19417
alpha (deg) | Cl | Cd | Cm | Cl/Cd
-13.5 | -0.3704 | 0.16073 | -0.0257 | -2.3045
-13 | -0.3578 | 0.15566 | -0.0236 | -2.2986
-12.5 | -0.36 | 0.15185 | -0.0219 | -2.3708
-12 | -0.6238 | 0.11574 | -0.0486 | -5.3897
-11.5 | -0.6954 | 0.09986 | -0.0507 | -6.9637
-11 | -0.8154 | 0.08851 | -0.045 | -9.2125
-10.5 | -0.9311 | 0.08416 | -0.0301 | -11.0635
-10 | -0.9677 | 0.07811 | -0.0214 | -12.3889
-9.5 | -1.0042 | 0.07209 | -0.0119 | -13.9298
-9 | -1.0287 | 0.06596 | -0.003 | -15.5958
-8.5 | -1.0376 | 0.0601 | 0.005 | -17.2646
-8 | -1.0265 | 0.05511 | 0.0111 | -18.6264
-7.5 | -0.9924 | 0.05071 | 0.0139 | -19.5701
-7 | -0.9505 | 0.04735 | 0.0158 | -20.0739
-6.5 | -0.883 | 0.04443 | 0.0146 | -19.874
-6 | -0.7444 | 0.04349 | 0.0042 | -17.1166
-5.5 | -0.7023 | 0.04512 | 0.0169 | -15.5652
-5 | -0.165 | 0.06837 | -0.0351 | -2.4133
-4.5 | -0.1577 | 0.0665 | -0.0325 | -2.3714
-4 | -0.1488 | 0.06494 | -0.0297 | -2.2913
-3.5 | -0.1385 | 0.06364 | -0.0267 | -2.1763
-3 | -0.1269 | 0.06259 | -0.0236 | -2.0275
-2.5 | -0.1142 | 0.06175 | -0.0204 | -1.8494
-2 | -0.1006 | 0.0611 | -0.0171 | -1.6465
-1.5 | -0.0863 | 0.06064 | -0.0138 | -1.4232
-1 | -0.0715 | 0.06033 | -0.0105 | -1.1851
-0.5 | -0.0564 | 0.06019 | -0.0071 | -0.93703
0 | -0.0411 | 0.06018 | -0.0037 | -0.68295
0.5 | -0.0258 | 0.06032 | -0.0003 | -0.42772
1 | -0.0107 | 0.06058 | 0.003 | -0.17663
1.5 | 0.004 | 0.06098 | 0.0064 | 0.065595
2 | 0.0183 | 0.06151 | 0.0097 | 0.29751
2.5 | 0.032 | 0.06216 | 0.013 | 0.5148
3 | 0.045 | 0.06294 | 0.0163 | 0.71497
3.5 | 0.0573 | 0.06384 | 0.0195 | 0.89756
4 | 0.0685 | 0.06486 | 0.0227 | 1.0561
4.5 | 0.0788 | 0.06601 | 0.0258 | 1.1938
5 | 0.0972 | 0.06753 | 0.0268 | 1.4394
5.5 | 0.1776 | 0.07208 | 0.0149 | 2.4639
6 | 0.2208 | 0.07459 | 0.0113 | 2.9602
6.5 | 0.2693 | 0.07834 | 0.0073 | 3.4376
7 | 0.2953 | 0.0806 | 0.0075 | 3.6638
7.5 | 0.4151 | 0.07971 | 0.0009 | 5.2076
8 | 0.4661 | 0.07952 | 0.0016 | 5.8614
8.5 | 0.5259 | 0.07812 | 0.0026 | 6.732
9 | 0.6293 | 0.06853 | 0.0061 | 9.1828
9.5 | 0.7728 | 0.04453 | 0.0212 | 17.3546
10 | 0.7402 | 0.04781 | 0.033 | 15.4821
10.5 | 0.7984 | 0.04896 | 0.0355 | 16.3072
11 | 0.9716 | 0.05243 | 0.0237 | 18.5314
11.5 | 1.0066 | 0.05663 | 0.0264 | 17.775
12 | 1.0093 | 0.06027 | 0.0329 | 16.7463
12.5 | 1.0245 | 0.0657 | 0.0369 | 15.5936
13 | 0.9838 | 0.06886 | 0.0473 | 14.287
13.5 | 0.91 | 0.0738 | 0.0562 | 12.3306
14 | 0.8106 | 0.08447 | 0.0599 | 9.5963
14.5 | 0.7355 | 0.09875 | 0.057 | 7.4481
15.5 | 0.5029 | 0.16638 | 0.0149 | 3.0226
16.5 | 0.5254 | 0.1789 | 0.0085 | 2.9368
17 | 0.5381 | 0.18523 | 0.0052 | 2.905
17.5 | 0.5669 | 0.19417 | 0.0025 | 2.9196

## 3. Re 50k Mach 0.10 (1)
BIGFOIL.COM POLAR EXPORT
NACA66-219
NACA66-219 |  |  |  | Cl Max: | 1.199 | at alpha= | 14.5 | deg
JavaFoil+Calcfoil stall+Eppler ext transition |  |  |  | L/D Max: | 30.73 | at alpha= | 5.5 | deg
Re: | 50000 |  |  | Cd Min: | 0.02261 | at alpha= | 0 | deg
Mach: | 0.1 |  |  | Cl=0 at alpha= | -1.7966 | deg
|  |  |  | @ Cl=0.1, Cd= | 0.022669
|  |  |  | @ Cl=0.4, Cd= | 0.023188
|  |  |  | @ Cl=0.6, Cd= | 0.024476
alpha (deg) | Cl | Cd | Cm | Cl/Cd
-20 | -0.941 | 0.29872 | 0.003 | -3.15
-19.5 | -0.957 | 0.27607 | 0.003 | -3.466
-19 | -0.971 | 0.25466 | 0.002 | -3.815
-18.5 | -0.984 | 0.23791 | 0.002 | -4.135
-18 | -0.994 | 0.22357 | 0.001 | -4.446
-17.5 | -1.002 | 0.21369 | 0.001 | -4.691
-17 | -1.008 | 0.20406 | 0 | -4.938
-16.5 | -1.011 | 0.18644 | 0 | -5.421
-16 | -1.011 | 0.17475 | -0.001 | -5.784
-15.5 | -1.008 | 0.16304 | -0.001 | -6.18
-15 | -0.998 | 0.15596 | -0.002 | -6.4
-14.5 | -0.986 | 0.14278 | -0.002 | -6.909
-14 | -0.972 | 0.13648 | -0.003 | -7.119
-13.5 | -0.954 | 0.12663 | -0.003 | -7.535
-13 | -0.934 | 0.11963 | -0.004 | -7.808
-12.5 | -0.911 | 0.11192 | -0.005 | -8.143
-12 | -0.886 | 0.10352 | -0.005 | -8.557
-11.5 | -0.858 | 0.09706 | -0.006 | -8.836
-11 | -0.827 | 0.09092 | -0.006 | -9.097
-10.5 | -0.794 | 0.08547 | -0.007 | -9.294
-10 | -0.759 | 0.08032 | -0.008 | -9.453
-9.5 | -0.722 | 0.07501 | -0.008 | -9.628
-9 | -0.683 | 0.06999 | -0.009 | -9.759
-8.5 | -0.642 | 0.06568 | -0.009 | -9.779
-8 | -0.6 | 0.06196 | -0.01 | -9.683
-7.5 | -0.556 | 0.05839 | -0.011 | -9.525
-7 | -0.511 | 0.05523 | -0.011 | -9.254
-6.5 | -0.465 | 0.05225 | -0.012 | -8.899
-6 | -0.418 | 0.04925 | -0.013 | -8.484
-5.5 | -0.37 | 0.04666 | -0.013 | -7.928
-5 | -0.321 | 0.04447 | -0.014 | -7.227
-4.5 | -0.325 | 0.02391 | -0.031 | -13.606
-4 | -0.266 | 0.02337 | -0.032 | -11.39
-3.5 | -0.206 | 0.02293 | -0.033 | -8.995
-3 | -0.142 | 0.02325 | -0.033 | -6.087
-2.5 | -0.083 | 0.02303 | -0.034 | -3.601
-2 | -0.024 | 0.02284 | -0.035 | -1.059
-1.5 | 0.035 | 0.02273 | -0.037 | 1.534
-1 | 0.094 | 0.02267 | -0.038 | 4.146
-0.5 | 0.153 | 0.02266 | -0.039 | 6.757
0 | 0.213 | 0.02261 | -0.04 | 9.4
0.5 | 0.272 | 0.02268 | -0.042 | 11.973
1 | 0.331 | 0.0229 | -0.043 | 14.437
1.5 | 0.389 | 0.02313 | -0.044 | 16.836
2 | 0.448 | 0.02344 | -0.045 | 19.126
2.5 | 0.507 | 0.02378 | -0.046 | 21.315
3 | 0.563 | 0.02419 | -0.048 | 23.266
3.5 | 0.62 | 0.02463 | -0.049 | 25.161
4 | 0.698 | 0.02572 | -0.052 | 27.153
4.5 | 0.755 | 0.02647 | -0.053 | 28.541
5 | 0.812 | 0.02729 | -0.055 | 29.749
5.5 | 0.867 | 0.02821 | -0.056 | 30.73
6 | 0.771 | 0.04803 | -0.027 | 16.043
6.5 | 0.815 | 0.051 | -0.028 | 15.978
7 | 0.858 | 0.05438 | -0.027 | 15.777
7.5 | 0.9 | 0.05768 | -0.028 | 15.599
8 | 0.94 | 0.06133 | -0.028 | 15.324
8.5 | 0.977 | 0.06626 | -0.028 | 14.748
9 | 1.012 | 0.07055 | -0.028 | 14.344
9.5 | 1.045 | 0.07584 | -0.029 | 13.773
10 | 1.074 | 0.08019 | -0.029 | 13.395
10.5 | 1.101 | 0.08732 | -0.029 | 12.608
11 | 1.125 | 0.09223 | -0.029 | 12.194
11.5 | 1.145 | 0.09966 | -0.03 | 11.492
12 | 1.163 | 0.10721 | -0.03 | 10.845
12.5 | 1.177 | 0.11433 | -0.031 | 10.292
13 | 1.187 | 0.12198 | -0.031 | 9.732
13.5 | 1.194 | 0.1329 | -0.031 | 8.986
14 | 1.198 | 0.1384 | -0.032 | 8.657
14.5 | 1.199 | 0.14848 | -0.032 | 8.072
15 | 1.196 | 0.15829 | -0.032 | 7.555
15.5 | 1.19 | 0.1721 | -0.033 | 6.915
16 | 1.181 | 0.18666 | -0.033 | 6.33
16.5 | 1.17 | 0.19632 | -0.033 | 5.961
17 | 1.156 | 0.21262 | -0.033 | 5.439
17.5 | 1.14 | 0.21885 | -0.034 | 5.21
18 | 1.122 | 0.2369 | -0.034 | 4.738
18.5 | 1.102 | 0.24819 | -0.034 | 4.441
19 | 1.076 | 0.27783 | -0.034 | 3.874
19.5 | 1.049 | 0.28537 | -0.035 | 3.677

## 4. Re 50k Mach 0.10 (2)
BIGFOIL.COM POLAR EXPORT
NACA66-219
NACA66-219 |  |  |  | Cl Max: | 0.9968 | at alpha= | 11.5 | deg
XFOIL ncrit=9 |  |  |  | L/D Max: | 18.2704 | at alpha= | 11 | deg
Re: | 50000 |  |  | Cd Min: | 0.17935 | at alpha= | 16.5 | deg
Mach: | 0.1 |  |  | Cl=0 at alpha= | 1.3624 | deg
|  |  |  | @ Cl=0.1, Cd= | 0.067926
|  |  |  | @ Cl=0.4, Cd= | 0.080032
|  |  |  | @ Cl=0.6, Cd= | 0.17935
alpha (deg) | Cl | Cd | Cm | Cl/Cd
-13.5 | -0.4331 | 0.15966 | -0.0328 | -2.7126
-13 | -0.4257 | 0.15421 | -0.0296 | -2.7605
-12.5 | -0.4465 | 0.15075 | -0.0267 | -2.9619
-12 | -0.4797 | 0.14824 | -0.0234 | -3.236
-11.5 | -0.678 | 0.10206 | -0.0508 | -6.6432
-11 | -0.7884 | 0.08996 | -0.047 | -8.7639
-10.5 | -0.9115 | 0.08468 | -0.0332 | -10.7641
-10 | -0.9542 | 0.07904 | -0.0238 | -12.0724
-9.5 | -0.9941 | 0.07314 | -0.0141 | -13.5917
-9 | -1.0225 | 0.06705 | -0.0048 | -15.2498
-8.5 | -1.0349 | 0.06112 | 0.0034 | -16.9323
-8 | -1.0281 | 0.05598 | 0.01 | -18.3655
-7.5 | -0.9964 | 0.05146 | 0.0132 | -19.3626
-7 | -0.9557 | 0.04796 | 0.0153 | -19.927
-6.5 | -0.8946 | 0.04496 | 0.0152 | -19.8977
-6 | -0.7463 | 0.04388 | 0.0035 | -17.0077
-5.5 | -0.6985 | 0.04387 | 0.0131 | -15.922
-5 | -0.1654 | 0.06879 | -0.0352 | -2.4044
-4.5 | -0.1581 | 0.06689 | -0.0326 | -2.3636
-4 | -0.1492 | 0.0653 | -0.0298 | -2.2848
-3.5 | -0.1389 | 0.06399 | -0.0268 | -2.1707
-3 | -0.1273 | 0.06291 | -0.0237 | -2.0235
-2.5 | -0.1146 | 0.06206 | -0.0205 | -1.8466
-2 | -0.101 | 0.0614 | -0.0172 | -1.645
-1.5 | -0.0866 | 0.06093 | -0.0139 | -1.4213
-1 | -0.0718 | 0.06062 | -0.0105 | -1.1844
-0.5 | -0.0566 | 0.06047 | -0.0071 | -0.936
0 | -0.0413 | 0.06046 | -0.0038 | -0.6831
0.5 | -0.0259 | 0.0606 | -0.0004 | -0.42739
1 | -0.0108 | 0.06087 | 0.003 | -0.17743
1.5 | 0.0041 | 0.06127 | 0.0064 | 0.066917
2 | 0.0185 | 0.06181 | 0.0097 | 0.2993
2.5 | 0.0322 | 0.06247 | 0.013 | 0.51545
3 | 0.0453 | 0.06326 | 0.0163 | 0.71609
3.5 | 0.0576 | 0.06417 | 0.0195 | 0.89762
4 | 0.0689 | 0.06521 | 0.0227 | 1.0566
4.5 | 0.0793 | 0.06638 | 0.0258 | 1.1946
5 | 0.1034 | 0.06818 | 0.0256 | 1.5166
5.5 | 0.1775 | 0.07224 | 0.0151 | 2.4571
6 | 0.2265 | 0.07527 | 0.0104 | 3.0092
6.5 | 0.2722 | 0.07904 | 0.0069 | 3.4438
7 | 0.2977 | 0.0808 | 0.0075 | 3.6844
7.5 | 0.4162 | 0.07991 | 0.0011 | 5.2084
8 | 0.4631 | 0.07984 | 0.0023 | 5.8004
8.5 | 0.5122 | 0.07887 | 0.0042 | 6.4942
9 | 0.6688 | 0.06311 | 0.0074 | 10.5974
9.5 | 0.7659 | 0.04519 | 0.0235 | 16.9484
10 | 0.7412 | 0.04847 | 0.0339 | 15.2919
10.5 | 0.8096 | 0.04945 | 0.0354 | 16.3721
11 | 0.9718 | 0.05319 | 0.0249 | 18.2704
11.5 | 0.9968 | 0.05724 | 0.0289 | 17.4144
12 | 0.9862 | 0.06059 | 0.0371 | 16.2766
12.5 | 0.9556 | 0.06354 | 0.047 | 15.0393
13 | 0.922 | 0.0683 | 0.0542 | 13.4993
13.5 | 0.8638 | 0.07564 | 0.0594 | 11.4199
14 | 0.7873 | 0.08671 | 0.0607 | 9.0797
14.5 | 0.7233 | 0.10082 | 0.0571 | 7.1742
15.5 | 0.5004 | 0.16669 | 0.0152 | 3.002
16.5 | 0.5242 | 0.17935 | 0.0087 | 2.9228

## 5. Re 50k Mach 0.25 (1)
BIGFOIL.COM POLAR EXPORT
NACA66-219
NACA66-219 |  |  |  | Cl Max: | 1.13 | at alpha= | 12 | deg
JavaFoil+Calcfoil stall+Eppler ext transition |  |  |  | L/D Max: | 29.527 | at alpha= | 5 | deg
Re: | 50000 |  |  | Cd Min: | 0.02304 | at alpha= | 0 | deg
Mach: | 0.25 |  |  | Cl=0 at alpha= | -1.7951 | deg
|  |  |  | @ Cl=0.1, Cd= | 0.023069
|  |  |  | @ Cl=0.4, Cd= | 0.02359
|  |  |  | @ Cl=0.6, Cd= | 0.024885
alpha (deg) | Cl | Cd | Cm | Cl/Cd
-19.5 | -0.615 | 0.40308 | 0.003 | -1.527
-19 | -0.665 | 0.37537 | 0.002 | -1.77
-18.5 | -0.71 | 0.33072 | 0.002 | -2.148
-18 | -0.752 | 0.29908 | 0.001 | -2.516
-17.5 | -0.791 | 0.27632 | 0.001 | -2.862
-17 | -0.825 | 0.24733 | 0 | -3.335
-16.5 | -0.854 | 0.22725 | 0 | -3.76
-16 | -0.879 | 0.2105 | -0.001 | -4.176
-15.5 | -0.898 | 0.19245 | -0.001 | -4.667
-15 | -0.908 | 0.17341 | -0.002 | -5.235
-14.5 | -0.913 | 0.16424 | -0.002 | -5.557
-14 | -0.913 | 0.15202 | -0.003 | -6.006
-13.5 | -0.909 | 0.14014 | -0.003 | -6.486
-13 | -0.9 | 0.12723 | -0.004 | -7.077
-12.5 | -0.887 | 0.12005 | -0.005 | -7.393
-12 | -0.87 | 0.11153 | -0.005 | -7.805
-11.5 | -0.849 | 0.10284 | -0.006 | -8.258
-11 | -0.825 | 0.09622 | -0.006 | -8.569
-10.5 | -0.796 | 0.08915 | -0.007 | -8.931
-10 | -0.765 | 0.08333 | -0.008 | -9.175
-9.5 | -0.73 | 0.07797 | -0.008 | -9.367
-9 | -0.693 | 0.072 | -0.009 | -9.624
-8.5 | -0.654 | 0.0676 | -0.01 | -9.668
-8 | -0.612 | 0.06385 | -0.01 | -9.582
-7.5 | -0.568 | 0.05958 | -0.011 | -9.533
-7 | -0.523 | 0.0561 | -0.012 | -9.319
-6.5 | -0.476 | 0.05277 | -0.012 | -9.025
-6 | -0.428 | 0.04978 | -0.013 | -8.604
-5.5 | -0.379 | 0.04709 | -0.014 | -8.058
-5 | -0.33 | 0.04483 | -0.015 | -7.357
-4.5 | -0.28 | 0.04267 | -0.016 | -6.559
-4 | -0.273 | 0.02389 | -0.033 | -11.426
-3.5 | -0.212 | 0.02343 | -0.034 | -9.033
-3 | -0.145 | 0.02367 | -0.034 | -6.141
-2.5 | -0.085 | 0.02345 | -0.035 | -3.632
-2 | -0.025 | 0.02325 | -0.036 | -1.069
-1.5 | 0.036 | 0.02313 | -0.038 | 1.548
-1 | 0.097 | 0.02307 | -0.039 | 4.184
-0.5 | 0.157 | 0.02306 | -0.04 | 6.819
0 | 0.218 | 0.02304 | -0.041 | 9.474
0.5 | 0.279 | 0.02313 | -0.043 | 12.059
1 | 0.34 | 0.02335 | -0.044 | 14.541
1.5 | 0.4 | 0.02359 | -0.045 | 16.953
2 | 0.46 | 0.02391 | -0.046 | 19.252
2.5 | 0.521 | 0.02427 | -0.048 | 21.454
3 | 0.578 | 0.02471 | -0.049 | 23.385
3.5 | 0.636 | 0.02517 | -0.05 | 25.278
4 | 0.716 | 0.02645 | -0.053 | 27.07
4.5 | 0.774 | 0.02726 | -0.055 | 28.407
5 | 0.832 | 0.02817 | -0.056 | 29.527
5.5 | 0.743 | 0.04585 | -0.028 | 16.212
6 | 0.789 | 0.04847 | -0.028 | 16.282
6.5 | 0.834 | 0.05189 | -0.028 | 16.067
7 | 0.877 | 0.05538 | -0.028 | 15.835
7.5 | 0.918 | 0.05878 | -0.028 | 15.625
8 | 0.958 | 0.0632 | -0.028 | 15.152
8.5 | 0.993 | 0.06778 | -0.028 | 14.644
9 | 1.025 | 0.0735 | -0.029 | 13.943
9.5 | 1.053 | 0.07844 | -0.029 | 13.426
10 | 1.078 | 0.08388 | -0.029 | 12.849
10.5 | 1.098 | 0.09199 | -0.029 | 11.934
11 | 1.113 | 0.09947 | -0.03 | 11.194
11.5 | 1.124 | 0.10673 | -0.03 | 10.532
12 | 1.13 | 0.11725 | -0.031 | 9.635
12.5 | 1.13 | 0.12586 | -0.031 | 8.975
13 | 1.124 | 0.13524 | -0.031 | 8.311
13.5 | 1.113 | 0.14587 | -0.031 | 7.628
14 | 1.096 | 0.15935 | -0.032 | 6.877
14.5 | 1.073 | 0.17741 | -0.032 | 6.05
15 | 1.045 | 0.19299 | -0.032 | 5.417
15.5 | 1.012 | 0.20668 | -0.032 | 4.898
16 | 0.974 | 0.22835 | -0.033 | 4.267
16.5 | 0.932 | 0.24762 | -0.032 | 3.762
17 | 0.885 | 0.27269 | -0.033 | 3.244

## 6. Re 50k Mach 0.25 (2)
BIGFOIL.COM POLAR EXPORT
NACA66-219
NACA66-219 |  |  |  | Cl Max: | 0.9566 | at alpha= | 11 | deg
XFOIL ncrit=9 |  |  |  | L/D Max: | 16.9631 | at alpha= | 10.5 | deg
Re: | 50000 |  |  | Cd Min: | 0.17603 | at alpha= | 16 | deg
Mach: | 0.25 |  |  | Cl=0 at alpha= | 1.3585 | deg
|  |  |  | @ Cl=0.1, Cd= | 0.069471
|  |  |  | @ Cl=0.4, Cd= | 0.08121
|  |  |  | @ Cl=0.6, Cd= | 0.17603
alpha (deg) | Cl | Cd | Cm | Cl/Cd
-13 | -0.4269 | 0.15847 | -0.0294 | -2.6939
-12.5 | -0.4505 | 0.1554 | -0.0267 | -2.899
-12 | -0.4442 | 0.1501 | -0.0241 | -2.9594
-11.5 | -0.6168 | 0.1133 | -0.049 | -5.444
-11 | -0.67 | 0.10079 | -0.0501 | -6.6475
-10.5 | -0.8183 | 0.08897 | -0.045 | -9.1975
-10 | -0.8647 | 0.08262 | -0.0377 | -10.466
-9.5 | -0.9261 | 0.07776 | -0.0265 | -11.9097
-9 | -0.9755 | 0.07225 | -0.0157 | -13.5017
-8.5 | -1.0077 | 0.06639 | -0.0059 | -15.1785
-8 | -1.0203 | 0.06076 | 0.0025 | -16.7923
-7.5 | -1.0076 | 0.05571 | 0.0083 | -18.0865
-7 | -0.9782 | 0.05151 | 0.0121 | -18.9905
-6.5 | -0.9338 | 0.04789 | 0.0146 | -19.4989
-5.5 | -0.712 | 0.04438 | 0.0031 | -16.0433
-5 | -0.1676 | 0.07111 | -0.0357 | -2.3569
-4.5 | -0.1604 | 0.06904 | -0.0331 | -2.3233
-4 | -0.1515 | 0.06731 | -0.0303 | -2.2508
-3.5 | -0.1411 | 0.06588 | -0.0273 | -2.1418
-3 | -0.1294 | 0.06471 | -0.0242 | -1.9997
-2.5 | -0.1166 | 0.06379 | -0.021 | -1.8279
-2 | -0.1028 | 0.06307 | -0.0176 | -1.6299
-1.5 | -0.0883 | 0.06255 | -0.0143 | -1.4117
-1 | -0.0732 | 0.06222 | -0.0108 | -1.1765
-0.5 | -0.0577 | 0.06205 | -0.0074 | -0.9299
0 | -0.0421 | 0.06203 | -0.004 | -0.6787
0.5 | -0.0264 | 0.06218 | -0.0005 | -0.42457
1 | -0.0109 | 0.06247 | 0.0029 | -0.17448
1.5 | 0.0043 | 0.0629 | 0.0063 | 0.068362
2 | 0.019 | 0.06347 | 0.0097 | 0.29935
2.5 | 0.0332 | 0.06418 | 0.0131 | 0.5173
3 | 0.0467 | 0.06502 | 0.0164 | 0.71824
3.5 | 0.0594 | 0.066 | 0.0196 | 0.9
4 | 0.0712 | 0.06712 | 0.0228 | 1.0608
4.5 | 0.082 | 0.06838 | 0.0259 | 1.1992
5 | 0.133 | 0.07147 | 0.0201 | 1.8609
5.5 | 0.1976 | 0.07508 | 0.0119 | 2.6319
6 | 0.2401 | 0.07769 | 0.0088 | 3.0905
6.5 | 0.2858 | 0.08137 | 0.0057 | 3.5124
7 | 0.4074 | 0.0812 | -0.002 | 5.0172
7.5 | 0.4496 | 0.08115 | -0.0003 | 5.5404
8 | 0.5027 | 0.0807 | 0.0009 | 6.2292
8.5 | 0.5509 | 0.07874 | 0.0042 | 6.9964
9.5 | 0.7442 | 0.04941 | 0.0309 | 15.0617
10 | 0.7692 | 0.0513 | 0.0366 | 14.9942
10.5 | 0.9004 | 0.05308 | 0.0322 | 16.9631
11 | 0.9566 | 0.05721 | 0.033 | 16.7209
11.5 | 0.9424 | 0.06081 | 0.0413 | 15.4975
12 | 0.9078 | 0.06418 | 0.0511 | 14.1446
12.5 | 0.8615 | 0.06811 | 0.0603 | 12.6487
13 | 0.8146 | 0.07489 | 0.065 | 10.8773
13.5 | 0.7608 | 0.08457 | 0.0658 | 8.9961
14 | 0.7085 | 0.09698 | 0.0629 | 7.3056
14.5 | 0.5826 | 0.12604 | 0.0462 | 4.6223
15 | 0.5097 | 0.15408 | 0.0276 | 3.308
15.5 | 0.4906 | 0.16865 | 0.017 | 2.909
16 | 0.5108 | 0.17603 | 0.0137 | 2.9018

## 7. Re 50k Mach 0.50 (1)
BIGFOIL.COM POLAR EXPORT
NACA66-219
NACA66-219 |  |  |  | Cl Max: | 1.22 | at alpha= | 20 | deg
JavaFoil+Calcfoil stall+Eppler ext transition |  |  |  | L/D Max: | 27.435 | at alpha= | 4.5 | deg
Re: | 50000 |  |  | Cd Min: | 0.02487 | at alpha= | -1 | deg
Mach: | 0.5 |  |  | Cl=0 at alpha= | -1.7941 | deg
|  |  |  | @ Cl=0.1, Cd= | 0.024888
|  |  |  | @ Cl=0.4, Cd= | 0.02551
|  |  |  | @ Cl=0.6, Cd= | 0.026772
alpha (deg) | Cl | Cd | Cm | Cl/Cd
-20 | -1.026 | 0.45576 | 0.005 | -2.25
-19.5 | -0.998 | 0.44035 | 0.004 | -2.267
-19 | -0.971 | 0.43851 | 0.003 | -2.214
-18.5 | -0.944 | 0.44413 | 0.003 | -2.125
-18 | -0.914 | 0.40582 | 0.002 | -2.253
-17.5 | -0.886 | 0.394 | 0.001 | -2.25
-17 | -0.859 | 0.37027 | 0 | -2.319
-16.5 | -0.831 | 0.36804 | 0 | -2.258
-16 | -0.802 | 0.34929 | -0.001 | -2.296
-15.5 | -0.774 | 0.32318 | -0.002 | -2.395
-15 | -0.746 | 0.32129 | -0.003 | -2.323
-14.5 | -0.719 | 0.31817 | -0.003 | -2.258
-14 | -0.691 | 0.31086 | -0.004 | -2.222
-13.5 | -0.662 | 0.3103 | -0.004 | -2.133
-13 | -0.633 | 0.28156 | -0.005 | -2.25
-12.5 | -0.606 | 0.28223 | -0.005 | -2.146
-12 | -0.578 | 0.27903 | -0.006 | -2.07
-11.5 | -0.55 | 0.24889 | -0.007 | -2.209
-11 | -0.522 | 0.222 | -0.007 | -2.35
-10.5 | -0.493 | 0.21472 | -0.007 | -2.296
-10 | -0.465 | 0.20344 | -0.008 | -2.284
-9.5 | -0.437 | 0.15845 | -0.008 | -2.756
-9 | -0.62 | 0.09611 | -0.009 | -6.449
-8.5 | -0.644 | 0.08353 | -0.01 | -7.706
-8 | -0.631 | 0.07321 | -0.011 | -8.618
-7.5 | -0.602 | 0.06685 | -0.012 | -9.008
-7 | -0.564 | 0.06123 | -0.013 | -9.209
-6.5 | -0.519 | 0.05719 | -0.013 | -9.082
-6 | -0.471 | 0.05309 | -0.014 | -8.87
-5.5 | -0.419 | 0.04966 | -0.015 | -8.446
-5 | -0.366 | 0.04679 | -0.016 | -7.821
-4.5 | -0.311 | 0.04444 | -0.017 | -6.993
-4 | -0.255 | 0.04228 | -0.019 | -6.029
-3.5 | -0.235 | 0.02574 | -0.038 | -9.128
-3 | -0.167 | 0.02521 | -0.039 | -6.61
-2.5 | -0.095 | 0.02531 | -0.039 | -3.752
-2 | -0.028 | 0.02515 | -0.04 | -1.102
-1.5 | 0.04 | 0.02502 | -0.042 | 1.598
-1 | 0.108 | 0.02487 | -0.043 | 4.332
-0.5 | 0.176 | 0.02495 | -0.045 | 7.035
0 | 0.244 | 0.02497 | -0.046 | 9.753
0.5 | 0.311 | 0.02517 | -0.047 | 12.364
1 | 0.379 | 0.0254 | -0.049 | 14.914
1.5 | 0.446 | 0.02575 | -0.05 | 17.33
2 | 0.514 | 0.02615 | -0.052 | 19.644
2.5 | 0.581 | 0.0266 | -0.053 | 21.842
3 | 0.644 | 0.02717 | -0.054 | 23.682
3.5 | 0.728 | 0.02891 | -0.058 | 25.194
4 | 0.793 | 0.02997 | -0.059 | 26.456
4.5 | 0.856 | 0.03119 | -0.061 | 27.435
5 | 0.77 | 0.04517 | -0.03 | 17.043
5.5 | 0.818 | 0.04826 | -0.03 | 16.954
6 | 0.863 | 0.05227 | -0.029 | 16.511
6.5 | 0.904 | 0.05707 | -0.029 | 15.831
7 | 0.938 | 0.06213 | -0.029 | 15.098
7.5 | 0.963 | 0.06889 | -0.029 | 13.98
8 | 0.972 | 0.07813 | -0.029 | 12.445
8.5 | 0.941 | 0.09116 | -0.029 | 10.327
9 | 0.705 | 0.13784 | -0.027 | 5.118
9.5 | 0.637 | 0.19656 | -0.031 | 3.241
10 | 0.665 | 0.21898 | -0.031 | 3.036
10.5 | 0.693 | 0.2235 | -0.032 | 3.098
11 | 0.721 | 0.27116 | -0.036 | 2.66
11.5 | 0.749 | 0.24957 | -0.037 | 3.001
12 | 0.776 | 0.25415 | -0.038 | 3.055
12.5 | 0.804 | 0.25919 | -0.038 | 3.102
13 | 0.831 | 0.29117 | -0.039 | 2.855
13.5 | 0.86 | 0.33819 | -0.043 | 2.544
14 | 0.888 | 0.34178 | -0.044 | 2.597
14.5 | 0.915 | 0.34172 | -0.045 | 2.677
15 | 0.942 | 0.35795 | -0.046 | 2.632
15.5 | 0.972 | 0.36976 | -0.05 | 2.628
16 | 0.999 | 0.37329 | -0.051 | 2.676
16.5 | 1.026 | 0.39021 | -0.052 | 2.629
17 | 1.056 | 0.41559 | -0.055 | 2.54
17.5 | 1.083 | 0.42853 | -0.056 | 2.526
18 | 1.11 | 0.42051 | -0.057 | 2.639
18.5 | 1.137 | 0.43897 | -0.058 | 2.591
19 | 1.167 | 0.46599 | -0.061 | 2.503
19.5 | 1.193 | 0.47316 | -0.062 | 2.522
20 | 1.22 | 0.48752 | -0.063 | 2.502

## 8. Re 50k Mach 0.50 (2)
BIGFOIL.COM POLAR EXPORT
NACA66-219
NACA66-219 |  |  |  | Cl Max: | 0.8102 | at alpha= | 10 | deg
XFOIL ncrit=9 |  |  |  | L/D Max: | 13.2562 | at alpha= | 8.5 | deg
Re: | 50000 |  |  | Cd Min: | 0.24422 | at alpha= | -20 | deg
Mach: | 0.5 |  |  | Cl=0 at alpha= | 1.3675 | deg
|  |  |  | @ Cl=0.1, Cd= | 0.076496
|  |  |  | @ Cl=0.4, Cd= | 0.08642
|  |  |  | @ Cl=0.6, Cd= | 0.16398
alpha (deg) | Cl | Cd | Cm | Cl/Cd
-20 | -0.5058 | 0.24422 | -0.0388 | -2.0711
-19.5 | -0.4645 | 0.22822 | -0.0413 | -2.0353
-18.5 | -0.4267 | 0.21555 | -0.0488 | -1.9796
-18 | -0.4177 | 0.21145 | -0.0523 | -1.9754
-17.5 | -0.406 | 0.2072 | -0.0542 | -1.9595
-17 | -0.3914 | 0.20051 | -0.0537 | -1.952
-16.5 | -0.416 | 0.20337 | -0.0512 | -2.0455
-16 | -0.4044 | 0.19649 | -0.0466 | -2.0581
-15.5 | -0.428 | 0.19701 | -0.0433 | -2.1725
-15 | -0.4235 | 0.19239 | -0.0397 | -2.2013
-14.5 | -0.4223 | 0.18787 | -0.0367 | -2.2478
-13.5 | -0.44 | 0.18164 | -0.0317 | -2.4224
-13 | -0.435 | 0.17566 | -0.0297 | -2.4764
-12.5 | -0.4565 | 0.17333 | -0.0275 | -2.6337
-12 | -0.4432 | 0.16593 | -0.0259 | -2.671
-11 | -0.5181 | 0.13987 | -0.0384 | -3.7042
-10.5 | -0.5648 | 0.1272 | -0.0434 | -4.4403
-10 | -0.5783 | 0.11841 | -0.0433 | -4.8839
-9.5 | -0.6156 | 0.10703 | -0.0455 | -5.7517
-9 | -0.6799 | 0.09489 | -0.0469 | -7.1651
-8.5 | -0.7556 | 0.08474 | -0.0441 | -8.9167
-8 | -0.824 | 0.07719 | -0.0372 | -10.675
-7.5 | -0.8825 | 0.07139 | -0.0273 | -12.3617
-7 | -0.9266 | 0.06649 | -0.0162 | -13.9359
-6.5 | -0.9365 | 0.06117 | -0.0078 | -15.3098
-6 | -0.9188 | 0.05637 | -0.0019 | -16.2995
-5.5 | -0.7613 | 0.05285 | -0.0105 | -14.4049
-5 | -0.6941 | 0.05158 | -0.0074 | -13.4568
-4.5 | -0.6526 | 0.05633 | 0.0106 | -11.5853
-4 | -0.3817 | 0.07557 | 0.0057 | -5.0509
-3.5 | -0.2757 | 0.07445 | -0.0046 | -3.7032
-3 | -0.1379 | 0.07281 | -0.0264 | -1.894
-2.5 | -0.1247 | 0.07154 | -0.023 | -1.7431
-2 | -0.1103 | 0.07055 | -0.0195 | -1.5634
-1.5 | -0.095 | 0.06983 | -0.0159 | -1.3604
-1 | -0.079 | 0.06935 | -0.0122 | -1.1391
-0.5 | -0.0626 | 0.0691 | -0.0085 | -0.90593
0 | -0.0459 | 0.06905 | -0.0048 | -0.66474
0.5 | -0.029 | 0.06921 | -0.0011 | -0.41901
1 | -0.0122 | 0.06955 | 0.0026 | -0.17541
1.5 | 0.0044 | 0.07008 | 0.0062 | 0.062785
2 | 0.0205 | 0.0708 | 0.0098 | 0.28955
2.5 | 0.0362 | 0.0717 | 0.0133 | 0.50488
3 | 0.0512 | 0.07278 | 0.0167 | 0.70349
3.5 | 0.0655 | 0.07404 | 0.0201 | 0.88466
4 | 0.079 | 0.07549 | 0.0233 | 1.0465
4.5 | 0.1489 | 0.07884 | 0.0139 | 1.8886
5 | 0.2076 | 0.08196 | 0.0078 | 2.5329
5.5 | 0.2612 | 0.08546 | 0.0037 | 3.0564
6 | 0.369 | 0.08576 | -0.0027 | 4.3027
6.5 | 0.415 | 0.08674 | -0.0015 | 4.7844
7 | 0.4554 | 0.08765 | 0.0007 | 5.1957
7.5 | 0.4957 | 0.08807 | 0.0035 | 5.6285
8 | 0.5662 | 0.08537 | 0.0071 | 6.6323
8.5 | 0.7564 | 0.05706 | 0.0315 | 13.2562
9 | 0.7616 | 0.06003 | 0.0395 | 12.687
9.5 | 0.7907 | 0.06293 | 0.045 | 12.5648
10 | 0.8102 | 0.06706 | 0.05 | 12.0817
10.5 | 0.7733 | 0.07325 | 0.0562 | 10.557
11 | 0.7255 | 0.08043 | 0.0609 | 9.0203
11.5 | 0.6626 | 0.08953 | 0.0635 | 7.4009
12 | 0.5943 | 0.10082 | 0.063 | 5.8947
12.5 | 0.5375 | 0.11238 | 0.0611 | 4.7829
13 | 0.5012 | 0.12214 | 0.0596 | 4.1035
13.5 | 0.484 | 0.13183 | 0.0563 | 3.6714
14 | 0.4851 | 0.14142 | 0.0522 | 3.4302
14.5 | 0.4757 | 0.15299 | 0.0447 | 3.1094
15 | 0.4819 | 0.16398 | 0.038 | 2.9388

## 9. Re 100k Mach 0.00 (1)
BIGFOIL.COM POLAR EXPORT
NACA66-219
NACA66-219 |  |  |  | Cl Max: | 1.213 | at alpha= | 14.5 | deg
JavaFoil+Calcfoil stall+Eppler ext transition |  |  |  | L/D Max: | 37.436 | at alpha= | 6 | deg
Re: | 100000 |  |  | Cd Min: | 0.01659 | at alpha= | 0 | deg
Mach: | 0 |  |  | Cl=0 at alpha= | -1.7966 | deg
|  |  |  | @ Cl=0.1, Cd= | 0.016845
|  |  |  | @ Cl=0.4, Cd= | 0.017135
|  |  |  | @ Cl=0.6, Cd= | 0.018193
alpha (deg) | Cl | Cd | Cm | Cl/Cd
-20 | -0.982 | 0.24059 | 0.003 | -4.083
-19.5 | -0.994 | 0.2234 | 0.003 | -4.452
-19 | -1.005 | 0.20874 | 0.002 | -4.817
-18.5 | -1.014 | 0.19873 | 0.002 | -5.105
-18 | -1.021 | 0.19037 | 0.001 | -5.366
-17.5 | -1.026 | 0.1774 | 0.001 | -5.786
-17 | -1.029 | 0.17095 | 0 | -6.017
-16.5 | -1.029 | 0.16058 | 0 | -6.406
-16 | -1.026 | 0.15074 | -0.001 | -6.806
-15.5 | -1.02 | 0.14181 | -0.001 | -7.194
-15 | -1.009 | 0.13519 | -0.002 | -7.462
-14.5 | -0.995 | 0.12692 | -0.002 | -7.839
-14 | -0.978 | 0.11934 | -0.003 | -8.197
-13.5 | -0.959 | 0.1116 | -0.004 | -8.597
-13 | -0.938 | 0.10531 | -0.004 | -8.904
-12.5 | -0.914 | 0.09851 | -0.005 | -9.274
-12 | -0.887 | 0.09284 | -0.005 | -9.555
-11.5 | -0.858 | 0.08612 | -0.006 | -9.965
-11 | -0.827 | 0.08193 | -0.007 | -10.094
-10.5 | -0.794 | 0.07715 | -0.007 | -10.286
-10 | -0.758 | 0.07207 | -0.008 | -10.518
-9.5 | -0.72 | 0.06723 | -0.008 | -10.716
-9 | -0.681 | 0.06346 | -0.009 | -10.734
-8.5 | -0.64 | 0.05972 | -0.01 | -10.722
-8 | -0.598 | 0.05664 | -0.01 | -10.556
-7.5 | -0.554 | 0.0534 | -0.011 | -10.377
-7 | -0.509 | 0.05023 | -0.012 | -10.134
-6.5 | -0.463 | 0.04759 | -0.012 | -9.728
-6 | -0.416 | 0.0451 | -0.013 | -9.225
-5.5 | -0.368 | 0.04274 | -0.014 | -8.616
-5 | -0.383 | 0.02018 | -0.03 | -18.99
-4.5 | -0.325 | 0.01967 | -0.031 | -16.511
-4 | -0.266 | 0.01913 | -0.032 | -13.881
-3.5 | -0.206 | 0.01873 | -0.034 | -10.993
-3 | -0.141 | 0.01742 | -0.033 | -8.106
-2.5 | -0.083 | 0.01723 | -0.035 | -4.799
-2 | -0.024 | 0.01708 | -0.036 | -1.413
-1.5 | 0.035 | 0.01691 | -0.037 | 2.058
-1 | 0.094 | 0.01685 | -0.038 | 5.566
-0.5 | 0.153 | 0.0168 | -0.039 | 9.095
0 | 0.212 | 0.01659 | -0.041 | 12.809
0.5 | 0.271 | 0.01669 | -0.042 | 16.268
1 | 0.33 | 0.01687 | -0.043 | 19.574
1.5 | 0.389 | 0.01709 | -0.044 | 22.76
2 | 0.448 | 0.01733 | -0.046 | 25.822
2.5 | 0.506 | 0.01762 | -0.047 | 28.726
3 | 0.562 | 0.01794 | -0.048 | 31.301
3.5 | 0.619 | 0.01832 | -0.049 | 33.762
4 | 0.697 | 0.02148 | -0.053 | 32.455
4.5 | 0.754 | 0.02216 | -0.054 | 34.034
5 | 0.81 | 0.02289 | -0.055 | 35.402
5.5 | 0.865 | 0.02371 | -0.057 | 36.496
6 | 0.92 | 0.02456 | -0.058 | 37.436
6.5 | 0.812 | 0.04677 | -0.029 | 17.358
7 | 0.855 | 0.0497 | -0.029 | 17.204
7.5 | 0.897 | 0.05262 | -0.029 | 17.044
8 | 0.937 | 0.05621 | -0.029 | 16.673
8.5 | 0.975 | 0.05999 | -0.029 | 16.247
9 | 1.01 | 0.06424 | -0.029 | 15.716
9.5 | 1.043 | 0.06858 | -0.03 | 15.203
10 | 1.073 | 0.07245 | -0.03 | 14.808
10.5 | 1.1 | 0.07798 | -0.03 | 14.112
11 | 1.125 | 0.08316 | -0.03 | 13.531
11.5 | 1.147 | 0.08888 | -0.031 | 12.908
12 | 1.166 | 0.09484 | -0.031 | 12.296
12.5 | 1.182 | 0.10082 | -0.031 | 11.72
13 | 1.194 | 0.10803 | -0.032 | 11.055
13.5 | 1.204 | 0.11436 | -0.032 | 10.524
14 | 1.21 | 0.12296 | -0.033 | 9.84
14.5 | 1.213 | 0.12928 | -0.033 | 9.385
15 | 1.213 | 0.13771 | -0.034 | 8.811
15.5 | 1.211 | 0.1469 | -0.034 | 8.241
16 | 1.205 | 0.15401 | -0.034 | 7.826
16.5 | 1.198 | 0.16726 | -0.034 | 7.16
17 | 1.187 | 0.17487 | -0.035 | 6.791
17.5 | 1.175 | 0.18494 | -0.035 | 6.353
18 | 1.161 | 0.19536 | -0.035 | 5.941
18.5 | 1.145 | 0.20615 | -0.036 | 5.552
19 | 1.123 | 0.22504 | -0.036 | 4.989
19.5 | 1.1 | 0.23359 | -0.036 | 4.707

## 10. Re 100k Mach 0.00 (2)
BIGFOIL.COM POLAR EXPORT
NACA66-219
NACA66-219 |  |  |  | Cl Max: | 1.0665 | at alpha= | 12.5 | deg
XFOIL ncrit=9 |  |  |  | L/D Max: | 21.2953 | at alpha= | 11.5 | deg
Re: | 100000 |  |  | Cd Min: | 0.18334 | at alpha= | 17.5 | deg
Mach: | 0 |  |  | Cl=0 at alpha= | 1.4481 | deg
|  |  |  | @ Cl=0.1, Cd= | 0.059152
|  |  |  | @ Cl=0.4, Cd= | 0.05603
|  |  |  | @ Cl=0.6, Cd= | 0.046524
alpha (deg) | Cl | Cd | Cm | Cl/Cd
0 | -0.1592 | 0.05509 | 0.0183 | -2.8898
0.5 | -0.1097 | 0.05578 | 0.0153 | -1.9667
1.5 | 0.006 | 0.05782 | 0.0065 | 0.10377
2 | 0.0313 | 0.05799 | 0.0085 | 0.53975
2.5 | 0.0625 | 0.05831 | 0.0097 | 1.0719
3 | 0.1057 | 0.05928 | 0.009 | 1.7831
3.5 | 0.1313 | 0.05941 | 0.0118 | 2.2101
4 | 0.2573 | 0.05787 | 0.0022 | 4.4462
4.5 | 0.2736 | 0.05739 | 0.0075 | 4.7674
5 | 0.3202 | 0.05693 | 0.0081 | 5.6245
5.5 | 0.3861 | 0.05635 | 0.0058 | 6.8518
6.5 | 0.4531 | 0.05481 | 0.0116 | 8.2667
7 | 0.5177 | 0.05298 | 0.0109 | 9.7716
8.5 | 0.7288 | 0.03642 | 0.0175 | 20.011
9 | 0.7442 | 0.03523 | 0.0265 | 21.124
9.5 | 0.736 | 0.03884 | 0.0323 | 18.9495
10 | 0.764 | 0.04087 | 0.0339 | 18.6934
10.5 | 0.8198 | 0.04228 | 0.0331 | 19.3898
11 | 0.9156 | 0.04393 | 0.028 | 20.8422
11.5 | 0.993 | 0.04663 | 0.0249 | 21.2953
12 | 1.0286 | 0.04929 | 0.0274 | 20.8683
12.5 | 1.0665 | 0.05345 | 0.0289 | 19.9532
13 | 1.0527 | 0.05627 | 0.0375 | 18.708
13.5 | 1.0248 | 0.05855 | 0.047 | 17.503
14 | 0.9951 | 0.06341 | 0.0527 | 15.6931
14.5 | 0.9294 | 0.07176 | 0.0579 | 12.9515
15 | 0.873 | 0.08204 | 0.0589 | 10.6412
15.5 | 0.8249 | 0.09372 | 0.0568 | 8.8017
16 | 0.5516 | 0.16154 | 0.0186 | 3.4146
16.5 | 0.5753 | 0.16833 | 0.0159 | 3.4177
17 | 0.5704 | 0.17665 | 0.0097 | 3.229
17.5 | 0.6111 | 0.18334 | 0.0091 | 3.3332

## 11. Re 100k Mach 0.10 (1)
BIGFOIL.COM POLAR EXPORT
NACA66-219
NACA66-219 |  |  |  | Cl Max: | 1.199 | at alpha= | 14.5 | deg
JavaFoil+Calcfoil stall+Eppler ext transition |  |  |  | L/D Max: | 37.374 | at alpha= | 6 | deg
Re: | 100000 |  |  | Cd Min: | 0.01667 | at alpha= | 0 | deg
Mach: | 0.1 |  |  | Cl=0 at alpha= | -1.7966 | deg
|  |  |  | @ Cl=0.1, Cd= | 0.016867
|  |  |  | @ Cl=0.4, Cd= | 0.01719
|  |  |  | @ Cl=0.6, Cd= | 0.018254
alpha (deg) | Cl | Cd | Cm | Cl/Cd
-20 | -0.941 | 0.24998 | 0.003 | -3.764
-19.5 | -0.957 | 0.2301 | 0.003 | -4.159
-19 | -0.971 | 0.21408 | 0.002 | -4.538
-18.5 | -0.984 | 0.2039 | 0.002 | -4.825
-18 | -0.994 | 0.19581 | 0.001 | -5.077
-17.5 | -1.002 | 0.18129 | 0.001 | -5.529
-17 | -1.008 | 0.1742 | 0 | -5.785
-16.5 | -1.011 | 0.164 | 0 | -6.163
-16 | -1.011 | 0.1531 | -0.001 | -6.603
-15.5 | -1.008 | 0.14365 | -0.001 | -7.015
-15 | -0.998 | 0.13715 | -0.002 | -7.28
-14.5 | -0.987 | 0.12853 | -0.002 | -7.677
-14 | -0.972 | 0.12057 | -0.003 | -8.06
-13.5 | -0.954 | 0.11328 | -0.004 | -8.425
-13 | -0.934 | 0.10621 | -0.004 | -8.797
-12.5 | -0.911 | 0.099 | -0.005 | -9.207
-12 | -0.886 | 0.09411 | -0.005 | -9.416
-11.5 | -0.858 | 0.0874 | -0.006 | -9.816
-11 | -0.827 | 0.08292 | -0.007 | -9.979
-10.5 | -0.795 | 0.07761 | -0.007 | -10.238
-10 | -0.759 | 0.07182 | -0.008 | -10.574
-9.5 | -0.722 | 0.06809 | -0.009 | -10.61
-9 | -0.683 | 0.06392 | -0.009 | -10.689
-8.5 | -0.643 | 0.06008 | -0.01 | -10.694
-8 | -0.6 | 0.05681 | -0.01 | -10.563
-7.5 | -0.556 | 0.05325 | -0.011 | -10.446
-7 | -0.511 | 0.0504 | -0.012 | -10.143
-6.5 | -0.465 | 0.04773 | -0.012 | -9.744
-6 | -0.418 | 0.04507 | -0.013 | -9.273
-5.5 | -0.37 | 0.04283 | -0.014 | -8.64
-5 | -0.385 | 0.02027 | -0.03 | -18.993
-4.5 | -0.326 | 0.01976 | -0.031 | -16.514
-4 | -0.267 | 0.01922 | -0.032 | -13.885
-3.5 | -0.207 | 0.0188 | -0.034 | -11.002
-3 | -0.142 | 0.01748 | -0.034 | -8.117
-2.5 | -0.083 | 0.01728 | -0.035 | -4.812
-2 | -0.024 | 0.0171 | -0.036 | -1.419
-1.5 | 0.035 | 0.01697 | -0.037 | 2.061
-1 | 0.094 | 0.01687 | -0.038 | 5.589
-0.5 | 0.154 | 0.01684 | -0.04 | 9.125
0 | 0.213 | 0.01667 | -0.041 | 12.806
0.5 | 0.273 | 0.01677 | -0.042 | 16.263
1 | 0.332 | 0.01694 | -0.043 | 19.585
1.5 | 0.391 | 0.01715 | -0.045 | 22.786
2 | 0.45 | 0.01741 | -0.046 | 25.835
2.5 | 0.508 | 0.01769 | -0.047 | 28.744
3 | 0.564 | 0.01802 | -0.048 | 31.312
3.5 | 0.621 | 0.01839 | -0.05 | 33.784
4 | 0.7 | 0.02158 | -0.053 | 32.44
4.5 | 0.758 | 0.02228 | -0.054 | 33.995
5 | 0.814 | 0.02302 | -0.055 | 35.355
5.5 | 0.869 | 0.02388 | -0.057 | 36.398
6 | 0.923 | 0.02471 | -0.058 | 37.374
6.5 | 0.816 | 0.04673 | -0.029 | 17.452
7 | 0.859 | 0.04976 | -0.029 | 17.253
7.5 | 0.9 | 0.05278 | -0.029 | 17.056
8 | 0.94 | 0.05626 | -0.029 | 16.715
8.5 | 0.978 | 0.06005 | -0.029 | 16.279
9 | 1.012 | 0.06402 | -0.029 | 15.809
9.5 | 1.045 | 0.0683 | -0.029 | 15.296
10 | 1.074 | 0.07278 | -0.03 | 14.763
10.5 | 1.101 | 0.07834 | -0.03 | 14.054
11 | 1.125 | 0.08458 | -0.031 | 13.3
11.5 | 1.146 | 0.08938 | -0.031 | 12.816
12 | 1.163 | 0.0955 | -0.031 | 12.177
12.5 | 1.177 | 0.10161 | -0.032 | 11.582
13 | 1.187 | 0.10904 | -0.032 | 10.889
13.5 | 1.194 | 0.11476 | -0.032 | 10.408
14 | 1.198 | 0.12248 | -0.033 | 9.785
14.5 | 1.199 | 0.1293 | -0.033 | 9.272
15 | 1.196 | 0.1375 | -0.034 | 8.699
15.5 | 1.19 | 0.1513 | -0.034 | 7.868
16 | 1.182 | 0.16026 | -0.034 | 7.374
16.5 | 1.171 | 0.17318 | -0.035 | 6.76
17 | 1.157 | 0.18253 | -0.035 | 6.337
17.5 | 1.141 | 0.18948 | -0.035 | 6.02
18 | 1.123 | 0.20231 | -0.036 | 5.549
18.5 | 1.103 | 0.218 | -0.036 | 5.057
19 | 1.077 | 0.23195 | -0.035 | 4.641
19.5 | 1.049 | 0.24214 | -0.036 | 4.334

## 12. Re 100k Mach 0.10 (2)
BIGFOIL.COM POLAR EXPORT
NACA66-219
NACA66-219 |  |  |  | Cl Max: | 1.0446 | at alpha= | 12.5 | deg
XFOIL ncrit=9 |  |  |  | L/D Max: | 21.0164 | at alpha= | 11.5 | deg
Re: | 100000 |  |  | Cd Min: | 0.18411 | at alpha= | 17.5 | deg
Mach: | 0.1 |  |  | Cl=0 at alpha= | 1.4166 | deg
|  |  |  | @ Cl=0.1, Cd= | 0.059485
|  |  |  | @ Cl=0.4, Cd= | 0.056036
|  |  |  | @ Cl=0.6, Cd= | 0.046904
alpha (deg) | Cl | Cd | Cm | Cl/Cd
-14 | -0.4842 | 0.14734 | -0.0521 | -3.2863
-13.5 | -0.4349 | 0.1415 | -0.0529 | -3.0735
-13 | -0.4239 | 0.13333 | -0.0576 | -3.1793
-12.5 | -0.4303 | 0.12465 | -0.0628 | -3.4521
-12 | -0.7301 | 0.07672 | -0.0813 | -9.5164
-11.5 | -0.7856 | 0.07043 | -0.0741 | -11.1543
-11 | -0.925 | 0.06964 | -0.05 | -13.2826
-10.5 | -0.933 | 0.06499 | -0.043 | -14.3561
-10 | -0.9573 | 0.06093 | -0.0326 | -15.7115
-9.5 | -0.9832 | 0.05738 | -0.0211 | -17.1349
-9 | -1.0756 | 0.05646 | 0.0045 | -19.0507
-8.5 | -1.066 | 0.0512 | 0.0106 | -20.8203
-8 | -1.0437 | 0.04671 | 0.0153 | -22.3443
-7.5 | -1.0108 | 0.04328 | 0.0186 | -23.3549
-7 | -0.9734 | 0.04079 | 0.021 | -23.8637
-6.5 | -0.9291 | 0.03868 | 0.0228 | -24.0202
-6 | -0.8759 | 0.0366 | 0.0228 | -23.9317
-5.5 | -0.8413 | 0.03529 | 0.0257 | -23.8396
-5 | -0.8183 | 0.03372 | 0.0304 | -24.2675
-4.5 | -0.8024 | 0.0322 | 0.0362 | -24.9193
-4 | -0.791 | 0.03006 | 0.0426 | -26.314
-3.5 | -0.8132 | 0.0295 | 0.0602 | -27.5661
-3 | -0.774 | 0.03507 | 0.0696 | -22.0701
-2.5 | -0.4555 | 0.0529 | 0.0379 | -8.6106
-2 | -0.3892 | 0.05346 | 0.034 | -7.2802
-1.5 | -0.3462 | 0.05363 | 0.0335 | -6.4553
-1 | -0.3061 | 0.05368 | 0.0331 | -5.7023
-0.5 | -0.2292 | 0.05455 | 0.0251 | -4.2016
0.5 | -0.1055 | 0.05611 | 0.0144 | -1.8802
1.5 | 0.0096 | 0.05839 | 0.0058 | 0.16441
2 | 0.0294 | 0.05797 | 0.009 | 0.50716
2.5 | 0.0668 | 0.05863 | 0.009 | 1.1393
3 | 0.1157 | 0.05989 | 0.0074 | 1.9319
3.5 | 0.193 | 0.05848 | 0.0043 | 3.3003
4 | 0.2752 | 0.05816 | -0.0003 | 4.7318
4.5 | 0.2789 | 0.05756 | 0.007 | 4.8454
5 | 0.3242 | 0.05707 | 0.0081 | 5.6807
5.5 | 0.3942 | 0.05645 | 0.0052 | 6.9832
6 | 0.4005 | 0.056 | 0.0119 | 7.1518
6.5 | 0.458 | 0.05482 | 0.0117 | 8.3546
7 | 0.5277 | 0.05282 | 0.0105 | 9.9905
8.5 | 0.733 | 0.03602 | 0.0187 | 20.3498
9 | 0.7365 | 0.03587 | 0.0283 | 20.5325
9.5 | 0.731 | 0.03932 | 0.0339 | 18.591
10 | 0.7612 | 0.04128 | 0.0353 | 18.4399
10.5 | 0.819 | 0.04265 | 0.0345 | 19.2028
11 | 0.9156 | 0.04438 | 0.0294 | 20.6309
11.5 | 0.9966 | 0.04742 | 0.0258 | 21.0164
12 | 1.0253 | 0.05011 | 0.0292 | 20.461
12.5 | 1.0446 | 0.05339 | 0.0333 | 19.5655
13 | 1.0321 | 0.05628 | 0.0417 | 18.3387
13.5 | 1.0074 | 0.05911 | 0.0501 | 17.0428
14 | 0.9719 | 0.06451 | 0.0557 | 15.0659
14.5 | 0.9086 | 0.07325 | 0.0597 | 12.4041
15 | 0.8498 | 0.08401 | 0.0599 | 10.1155
15.5 | 0.7973 | 0.09659 | 0.0566 | 8.2545
16 | 0.5497 | 0.1622 | 0.0188 | 3.389
16.5 | 0.5729 | 0.16906 | 0.0159 | 3.3887
17 | 0.5691 | 0.1773 | 0.0098 | 3.2098
17.5 | 0.6082 | 0.18411 | 0.0089 | 3.3035

## 13. Re 100k Mach 0.25 (1)
BIGFOIL.COM POLAR EXPORT
NACA66-219
NACA66-219 |  |  |  | Cl Max: | 1.13 | at alpha= | 12 | deg
JavaFoil+Calcfoil stall+Eppler ext transition |  |  |  | L/D Max: | 36.024 | at alpha= | 5.5 | deg
Re: | 100000 |  |  | Cd Min: | 0.017 | at alpha= | 0 | deg
Mach: | 0.25 |  |  | Cl=0 at alpha= | -1.7951 | deg
|  |  |  | @ Cl=0.1, Cd= | 0.017168
|  |  |  | @ Cl=0.4, Cd= | 0.017486
|  |  |  | @ Cl=0.6, Cd= | 0.018546
alpha (deg) | Cl | Cd | Cm | Cl/Cd
-19.5 | -0.615 | 0.32102 | 0.003 | -1.917
-19 | -0.665 | 0.29851 | 0.002 | -2.226
-18.5 | -0.71 | 0.26748 | 0.002 | -2.656
-18 | -0.753 | 0.25122 | 0.001 | -2.995
-17.5 | -0.791 | 0.22604 | 0.001 | -3.498
-17 | -0.825 | 0.20764 | 0 | -3.973
-16.5 | -0.854 | 0.19199 | 0 | -4.45
-16 | -0.879 | 0.17804 | -0.001 | -4.938
-15.5 | -0.898 | 0.16838 | -0.001 | -5.335
-15 | -0.908 | 0.14986 | -0.002 | -6.058
-14.5 | -0.913 | 0.14394 | -0.002 | -6.341
-14 | -0.913 | 0.1326 | -0.003 | -6.887
-13.5 | -0.909 | 0.12327 | -0.004 | -7.374
-13 | -0.901 | 0.11203 | -0.004 | -8.039
-12.5 | -0.888 | 0.10586 | -0.005 | -8.385
-12 | -0.871 | 0.09774 | -0.005 | -8.907
-11.5 | -0.849 | 0.09208 | -0.006 | -9.226
-11 | -0.825 | 0.08591 | -0.007 | -9.599
-10.5 | -0.797 | 0.08076 | -0.007 | -9.864
-10 | -0.765 | 0.07543 | -0.008 | -10.141
-9.5 | -0.73 | 0.0693 | -0.009 | -10.539
-9 | -0.693 | 0.06544 | -0.009 | -10.593
-8.5 | -0.654 | 0.06075 | -0.01 | -10.759
-8 | -0.612 | 0.05758 | -0.011 | -10.627
-7.5 | -0.568 | 0.05425 | -0.011 | -10.473
-7 | -0.523 | 0.05114 | -0.012 | -10.224
-6.5 | -0.476 | 0.04801 | -0.013 | -9.922
-6 | -0.428 | 0.04556 | -0.014 | -9.406
-5.5 | -0.38 | 0.0431 | -0.014 | -8.806
-5 | -0.395 | 0.02079 | -0.031 | -18.982
-4.5 | -0.335 | 0.02023 | -0.032 | -16.533
-4 | -0.274 | 0.01966 | -0.033 | -13.92
-3.5 | -0.212 | 0.01922 | -0.035 | -11.041
-3 | -0.146 | 0.01779 | -0.034 | -8.19
-2.5 | -0.085 | 0.01757 | -0.036 | -4.86
-2 | -0.025 | 0.01739 | -0.037 | -1.432
-1.5 | 0.036 | 0.01726 | -0.038 | 2.081
-1 | 0.097 | 0.01717 | -0.039 | 5.636
-0.5 | 0.158 | 0.01714 | -0.041 | 9.205
0 | 0.219 | 0.017 | -0.042 | 12.889
0.5 | 0.28 | 0.01711 | -0.043 | 16.359
1 | 0.341 | 0.01727 | -0.044 | 19.718
1.5 | 0.401 | 0.01749 | -0.046 | 22.938
2 | 0.462 | 0.01776 | -0.047 | 25.999
2.5 | 0.522 | 0.01808 | -0.048 | 28.887
3 | 0.579 | 0.0184 | -0.049 | 31.475
3.5 | 0.638 | 0.01881 | -0.051 | 33.916
4 | 0.718 | 0.02223 | -0.054 | 32.292
4.5 | 0.776 | 0.02299 | -0.055 | 33.779
5 | 0.834 | 0.02378 | -0.057 | 35.065
5.5 | 0.89 | 0.02471 | -0.058 | 36.024
6 | 0.79 | 0.04448 | -0.029 | 17.758
6.5 | 0.834 | 0.04745 | -0.029 | 17.583
7 | 0.878 | 0.0505 | -0.029 | 17.376
7.5 | 0.919 | 0.0539 | -0.029 | 17.051
8 | 0.958 | 0.05757 | -0.03 | 16.641
8.5 | 0.993 | 0.06133 | -0.029 | 16.188
9 | 1.025 | 0.06588 | -0.03 | 15.559
9.5 | 1.053 | 0.07109 | -0.03 | 14.818
10 | 1.078 | 0.07522 | -0.03 | 14.331
10.5 | 1.098 | 0.08208 | -0.03 | 13.378
11 | 1.114 | 0.08843 | -0.031 | 12.593
11.5 | 1.124 | 0.09462 | -0.031 | 11.881
12 | 1.13 | 0.10156 | -0.032 | 11.124
12.5 | 1.13 | 0.10754 | -0.032 | 10.505
13 | 1.124 | 0.11882 | -0.032 | 9.461
13.5 | 1.113 | 0.12633 | -0.033 | 8.81
14 | 1.096 | 0.13807 | -0.033 | 7.938
14.5 | 1.074 | 0.15297 | -0.033 | 7.018
15 | 1.046 | 0.1568 | -0.033 | 6.668
15.5 | 1.012 | 0.17546 | -0.034 | 5.77
16 | 0.974 | 0.18561 | -0.034 | 5.25
16.5 | 0.932 | 0.20744 | -0.034 | 4.492
17 | 0.885 | 0.22792 | -0.034 | 3.882

## 14. Re 100k Mach 0.25 (2)
BIGFOIL.COM POLAR EXPORT
NACA66-219
NACA66-219 |  |  |  | Cl Max: | 0.9817 | at alpha= | 12 | deg
XFOIL ncrit=9 |  |  |  | L/D Max: | 21.3381 | at alpha= | 8.5 | deg
Re: | 100000 |  |  | Cd Min: | 0.18074 | at alpha= | 17 | deg
Mach: | 0.25 |  |  | Cl=0 at alpha= | 1.587 | deg
|  |  |  | @ Cl=0.1, Cd= | 0.060898
|  |  |  | @ Cl=0.4, Cd= | 0.056758
|  |  |  | @ Cl=0.6, Cd= | 0.18074
alpha (deg) | Cl | Cd | Cm | Cl/Cd
-13.5 | -0.2822 | 0.13557 | -0.07 | -2.0816
-13 | -0.2683 | 0.13124 | -0.0692 | -2.0443
-12.5 | -0.5862 | 0.09268 | -0.089 | -6.325
-12 | -0.6178 | 0.08172 | -0.0917 | -7.56
-11.5 | -0.7344 | 0.07292 | -0.0844 | -10.0713
-11 | -0.8048 | 0.07014 | -0.0732 | -11.4742
-10.5 | -0.8292 | 0.06541 | -0.0656 | -12.677
-10 | -0.8781 | 0.06311 | -0.0517 | -13.9138
-9.5 | -0.9088 | 0.05964 | -0.0405 | -15.2381
-8.5 | -1.0554 | 0.05646 | 0.0019 | -18.6929
-8 | -1.05 | 0.05141 | 0.0088 | -20.424
-7.5 | -1.029 | 0.04708 | 0.014 | -21.8564
-7 | -0.9979 | 0.04384 | 0.0178 | -22.7623
-6.5 | -0.9574 | 0.04115 | 0.0206 | -23.2661
-6 | -0.9011 | 0.03877 | 0.0209 | -23.2422
-5.5 | -0.853 | 0.03709 | 0.0221 | -22.9981
-5 | -0.8201 | 0.03563 | 0.0259 | -23.0171
-4.5 | -0.8039 | 0.03417 | 0.0321 | -23.5265
-4 | -0.7932 | 0.03239 | 0.039 | -24.489
-3.5 | -0.8148 | 0.03021 | 0.0557 | -26.9712
-3 | -0.7961 | 0.03402 | 0.0672 | -23.4009
-2.5 | -0.4616 | 0.05408 | 0.037 | -8.5355
-2 | -0.4196 | 0.05443 | 0.0377 | -7.709
-1.5 | -0.3676 | 0.05466 | 0.0361 | -6.7252
-1 | -0.3043 | 0.05512 | 0.0315 | -5.5207
0 | -0.1629 | 0.05722 | 0.0182 | -2.8469
0.5 | -0.096 | 0.05791 | 0.0122 | -1.6577
1 | -0.0584 | 0.05803 | 0.012 | -1.0064
1.5 | -0.0096 | 0.05871 | 0.0098 | -0.16352
2 | 0.0456 | 0.05977 | 0.0065 | 0.76292
2.5 | 0.0907 | 0.06103 | 0.0053 | 1.4862
3.5 | 0.2248 | 0.05912 | 0.001 | 3.8024
4 | 0.2804 | 0.05888 | 0.0005 | 4.7622
4.5 | 0.2992 | 0.05859 | 0.0055 | 5.1067
5 | 0.3315 | 0.05815 | 0.0087 | 5.7008
5.5 | 0.3749 | 0.05746 | 0.0108 | 6.5245
6 | 0.3961 | 0.05684 | 0.0159 | 6.9687
6.5 | 0.446 | 0.05579 | 0.0168 | 7.9943
7 | 0.5253 | 0.05354 | 0.0147 | 9.8114
8 | 0.67 | 0.04039 | 0.0224 | 16.5883
8.5 | 0.7415 | 0.03475 | 0.027 | 21.3381
9 | 0.7036 | 0.03897 | 0.0371 | 18.0549
9.5 | 0.7077 | 0.04166 | 0.0421 | 16.9875
10 | 0.7474 | 0.04343 | 0.0429 | 17.2093
10.5 | 0.8186 | 0.04468 | 0.0416 | 18.3214
11 | 0.9122 | 0.04704 | 0.0376 | 19.392
11.5 | 0.9794 | 0.05126 | 0.0353 | 19.1065
12 | 0.9817 | 0.05457 | 0.0412 | 17.9897
12.5 | 0.9561 | 0.05716 | 0.0505 | 16.7267
13 | 0.9168 | 0.05919 | 0.0608 | 15.4891
13.5 | 0.8939 | 0.06411 | 0.0653 | 13.9432
14 | 0.8527 | 0.07211 | 0.0672 | 11.825
14.5 | 0.7956 | 0.08299 | 0.0661 | 9.5867
15 | 0.7314 | 0.0975 | 0.0604 | 7.5015
15.5 | 0.6889 | 0.11318 | 0.0523 | 6.0868
16.5 | 0.561 | 0.17274 | 0.0163 | 3.2477
17 | 0.5639 | 0.18074 | 0.0105 | 3.12

## 15. Re 100k Mach 0.50 (1)
BIGFOIL.COM POLAR EXPORT
NACA66-219
NACA66-219 |  |  |  | Cl Max: | 1.22 | at alpha= | 20 | deg
JavaFoil+Calcfoil stall+Eppler ext transition |  |  |  | L/D Max: | 32.505 | at alpha= | 4.5 | deg
Re: | 100000 |  |  | Cd Min: | 0.01848 | at alpha= | 0 | deg
Mach: | 0.5 |  |  | Cl=0 at alpha= | -1.7941 | deg
|  |  |  | @ Cl=0.1, Cd= | 0.018514
|  |  |  | @ Cl=0.4, Cd= | 0.01888
|  |  |  | @ Cl=0.6, Cd= | 0.01991
alpha (deg) | Cl | Cd | Cm | Cl/Cd
-20 | -1.026 | 0.36034 | 0.005 | -2.847
-19.5 | -0.998 | 0.34959 | 0.004 | -2.855
-19 | -0.971 | 0.33793 | 0.004 | -2.873
-18.5 | -0.944 | 0.33997 | 0.003 | -2.776
-18 | -0.914 | 0.312 | 0.002 | -2.931
-17.5 | -0.886 | 0.30179 | 0.001 | -2.937
-17 | -0.859 | 0.30129 | 0 | -2.85
-16.5 | -0.831 | 0.28448 | 0 | -2.922
-16 | -0.802 | 0.28162 | -0.001 | -2.848
-15.5 | -0.774 | 0.26061 | -0.002 | -2.97
-15 | -0.746 | 0.24824 | -0.003 | -3.006
-14.5 | -0.719 | 0.24486 | -0.003 | -2.934
-14 | -0.691 | 0.23859 | -0.004 | -2.895
-13.5 | -0.662 | 0.24269 | -0.004 | -2.727
-13 | -0.634 | 0.22597 | -0.005 | -2.803
-12.5 | -0.606 | 0.22576 | -0.006 | -2.683
-12 | -0.578 | 0.2225 | -0.006 | -2.597
-11.5 | -0.55 | 0.18873 | -0.007 | -2.913
-11 | -0.522 | 0.17755 | -0.008 | -2.939
-10.5 | -0.493 | 0.1674 | -0.007 | -2.945
-10 | -0.465 | 0.16084 | -0.008 | -2.889
-9.5 | -0.437 | 0.12897 | -0.009 | -3.387
-9 | -0.62 | 0.08286 | -0.009 | -7.481
-8.5 | -0.644 | 0.07307 | -0.01 | -8.81
-8 | -0.631 | 0.06484 | -0.011 | -9.735
-7.5 | -0.602 | 0.05941 | -0.012 | -10.138
-7 | -0.564 | 0.055 | -0.013 | -10.256
-6.5 | -0.519 | 0.0512 | -0.014 | -10.145
-6 | -0.471 | 0.04796 | -0.015 | -9.82
-5.5 | -0.419 | 0.04498 | -0.015 | -9.326
-5 | -0.366 | 0.04234 | -0.016 | -8.645
-4.5 | -0.311 | 0.04037 | -0.017 | -7.702
-4 | -0.303 | 0.02175 | -0.037 | -13.953
-3.5 | -0.236 | 0.02114 | -0.038 | -11.145
-3 | -0.167 | 0.02059 | -0.039 | -8.112
-2.5 | -0.095 | 0.01892 | -0.039 | -5.027
-2 | -0.028 | 0.01875 | -0.041 | -1.481
-1.5 | 0.04 | 0.01862 | -0.042 | 2.149
-1 | 0.108 | 0.0185 | -0.044 | 5.837
-0.5 | 0.176 | 0.01854 | -0.045 | 9.49
0 | 0.244 | 0.01848 | -0.046 | 13.217
0.5 | 0.312 | 0.01863 | -0.048 | 16.75
1 | 0.38 | 0.01879 | -0.049 | 20.211
1.5 | 0.447 | 0.01909 | -0.051 | 23.429
2 | 0.515 | 0.0194 | -0.052 | 26.532
2.5 | 0.582 | 0.01979 | -0.053 | 29.421
3 | 0.645 | 0.02021 | -0.055 | 31.897
3.5 | 0.73 | 0.02434 | -0.058 | 29.999
4 | 0.795 | 0.02533 | -0.06 | 31.377
4.5 | 0.858 | 0.02638 | -0.061 | 32.505
5 | 0.77 | 0.04121 | -0.031 | 18.697
5.5 | 0.819 | 0.04411 | -0.031 | 18.563
6 | 0.864 | 0.04721 | -0.031 | 18.293
6.5 | 0.904 | 0.05133 | -0.03 | 17.606
7 | 0.938 | 0.05538 | -0.03 | 16.939
7.5 | 0.963 | 0.06136 | -0.03 | 15.698
8 | 0.972 | 0.06776 | -0.03 | 14.351
8.5 | 0.942 | 0.07917 | -0.03 | 11.893
9 | 0.705 | 0.10996 | -0.028 | 6.416
9.5 | 0.637 | 0.15355 | -0.031 | 4.149
10 | 0.665 | 0.1636 | -0.032 | 4.064
10.5 | 0.693 | 0.17643 | -0.033 | 3.925
11 | 0.721 | 0.21501 | -0.037 | 3.355
11.5 | 0.749 | 0.20114 | -0.038 | 3.724
12 | 0.776 | 0.20531 | -0.039 | 3.782
12.5 | 0.804 | 0.20984 | -0.039 | 3.831
13 | 0.831 | 0.22118 | -0.04 | 3.759
13.5 | 0.86 | 0.25374 | -0.044 | 3.391
14 | 0.888 | 0.25739 | -0.045 | 3.449
14.5 | 0.915 | 0.25883 | -0.046 | 3.535
15 | 0.942 | 0.27512 | -0.047 | 3.425
15.5 | 0.972 | 0.29776 | -0.051 | 3.263
16 | 0.999 | 0.29497 | -0.052 | 3.387
16.5 | 1.026 | 0.2952 | -0.053 | 3.476
17 | 1.056 | 0.33188 | -0.056 | 3.181
17.5 | 1.083 | 0.32559 | -0.057 | 3.325
18 | 1.11 | 0.33896 | -0.058 | 3.274
18.5 | 1.137 | 0.35343 | -0.059 | 3.218
19 | 1.167 | 0.37147 | -0.062 | 3.14
19.5 | 1.193 | 0.37486 | -0.062 | 3.183
20 | 1.22 | 0.37194 | -0.063 | 3.279

## 16. Re 100k Mach 0.50 (2)
BIGFOIL.COM POLAR EXPORT
NACA66-219
NACA66-219 |  |  |  | Cl Max: | 0.7765 | at alpha= | 11 | deg
XFOIL ncrit=9 |  |  |  | L/D Max: | 15.2435 | at alpha= | 8 | deg
Re: | 100000 |  |  | Cd Min: | 0.18076 | at alpha= | 16 | deg
Mach: | 0.5 |  |  | Cl=0 at alpha= | 1.3225 | deg
|  |  |  | @ Cl=0.1, Cd= | 0.064866
|  |  |  | @ Cl=0.4, Cd= | 0.061989
|  |  |  | @ Cl=0.6, Cd= | 0.18076
alpha (deg) | Cl | Cd | Cm | Cl/Cd
-11.5 | -0.3865 | 0.10781 | -0.0991 | -3.585
-11 | -0.4329 | 0.09526 | -0.1032 | -4.5444
-10.5 | -0.5031 | 0.08349 | -0.1056 | -6.0259
-10 | -0.5642 | 0.07485 | -0.1043 | -7.5377
-9.5 | -0.625 | 0.06983 | -0.0962 | -8.9503
-9 | -0.6836 | 0.06598 | -0.0855 | -10.3607
-8.5 | -0.7324 | 0.06243 | -0.0743 | -11.7315
-8 | -0.7954 | 0.06032 | -0.058 | -13.1863
-7.5 | -0.9415 | 0.06195 | -0.0229 | -15.1977
-7 | -0.975 | 0.05778 | -0.0113 | -16.8744
-6.5 | -0.9848 | 0.05321 | -0.0017 | -18.5078
-6 | -0.9651 | 0.04893 | 0.0047 | -19.7241
-5.5 | -0.9125 | 0.04543 | 0.0072 | -20.0858
-5 | -0.8094 | 0.04344 | 0.004 | -18.6326
-4.5 | -0.7565 | 0.04265 | 0.0078 | -17.7374
-4 | -0.7401 | 0.04135 | 0.0157 | -17.8984
-3.5 | -0.7464 | 0.03929 | 0.0265 | -18.9972
-3 | -0.7753 | 0.04017 | 0.0484 | -19.3005
-2.5 | -0.5699 | 0.05675 | 0.0438 | -10.0423
-2 | -0.4719 | 0.05946 | 0.0393 | -7.9364
-1 | -0.3176 | 0.06167 | 0.0283 | -5.15
-0.5 | -0.2331 | 0.06248 | 0.0208 | -3.7308
0 | -0.1629 | 0.06357 | 0.0157 | -2.5625
0.5 | -0.0989 | 0.06407 | 0.0115 | -1.5436
1 | -0.0418 | 0.06417 | 0.0088 | -0.65139
1.5 | 0.023 | 0.06585 | 0.0051 | 0.34928
2.5 | 0.181 | 0.06383 | -0.0025 | 2.8357
3 | 0.231 | 0.06386 | -0.0017 | 3.6173
3.5 | 0.244 | 0.0637 | 0.0048 | 3.8305
4 | 0.2751 | 0.0635 | 0.0088 | 4.3323
5 | 0.3486 | 0.06299 | 0.0148 | 5.5342
5.5 | 0.3978 | 0.06203 | 0.0174 | 6.413
6 | 0.422 | 0.06158 | 0.0226 | 6.8529
8 | 0.6573 | 0.04312 | 0.0487 | 15.2435
8.5 | 0.6354 | 0.04551 | 0.059 | 13.9618
9 | 0.6213 | 0.04931 | 0.0657 | 12.5999
9.5 | 0.6466 | 0.05104 | 0.0704 | 12.6685
10 | 0.7129 | 0.05232 | 0.0718 | 13.6258
10.5 | 0.7643 | 0.05556 | 0.0733 | 13.7563
11 | 0.7765 | 0.06099 | 0.0753 | 12.7316
11.5 | 0.7643 | 0.06842 | 0.0757 | 11.1707
12 | 0.7379 | 0.07761 | 0.0741 | 9.5078
12.5 | 0.694 | 0.08763 | 0.0723 | 7.9197
13 | 0.6262 | 0.09738 | 0.0725 | 6.4305
13.5 | 0.5587 | 0.10925 | 0.0698 | 5.114
14 | 0.5172 | 0.12368 | 0.0628 | 4.1818
14.5 | 0.5087 | 0.13578 | 0.0559 | 3.7465
15 | 0.5167 | 0.14662 | 0.0494 | 3.5241
15.5 | 0.5191 | 0.16238 | 0.0399 | 3.1968
16 | 0.5454 | 0.18076 | 0.031 | 3.0173

## 17. Re 250k Mach 0.00 (1)
BIGFOIL.COM POLAR EXPORT
NACA66-219
NACA66-219 |  |  |  | Cl Max: | 1.214 | at alpha= | 14.5 | deg
JavaFoil+Calcfoil stall+Eppler ext transition |  |  |  | L/D Max: | 50.628 | at alpha= | 3.5 | deg
Re: | 250000 |  |  | Cd Min: | 0.01091 | at alpha= | 0 | deg
Mach: | 0 |  |  | Cl=0 at alpha= | -1.7966 | deg
|  |  |  | @ Cl=0.1, Cd= | 0.011303
|  |  |  | @ Cl=0.4, Cd= | 0.011358
|  |  |  | @ Cl=0.6, Cd= | 0.012219
alpha (deg) | Cl | Cd | Cm | Cl/Cd
-20 | -0.983 | 0.20309 | 0.003 | -4.839
-19.5 | -0.995 | 0.19134 | 0.003 | -5.199
-19 | -1.006 | 0.18019 | 0.002 | -5.582
-18.5 | -1.015 | 0.1732 | 0.002 | -5.86
-18 | -1.022 | 0.16472 | 0.001 | -6.204
-17.5 | -1.027 | 0.15471 | 0.001 | -6.638
-17 | -1.029 | 0.14722 | 0 | -6.99
-16.5 | -1.029 | 0.13937 | 0 | -7.384
-16 | -1.027 | 0.13359 | -0.001 | -7.685
-15.5 | -1.021 | 0.12562 | -0.001 | -8.127
-15 | -1.009 | 0.11828 | -0.002 | -8.533
-14.5 | -0.996 | 0.11148 | -0.003 | -8.931
-14 | -0.979 | 0.10519 | -0.003 | -9.306
-13.5 | -0.96 | 0.09921 | -0.004 | -9.678
-13 | -0.938 | 0.094 | -0.004 | -9.983
-12.5 | -0.915 | 0.0887 | -0.005 | -10.311
-12 | -0.888 | 0.0834 | -0.006 | -10.646
-11.5 | -0.859 | 0.07838 | -0.006 | -10.961
-11 | -0.828 | 0.07368 | -0.007 | -11.234
-10.5 | -0.794 | 0.06939 | -0.008 | -11.447
-10 | -0.759 | 0.06552 | -0.008 | -11.582
-9.5 | -0.721 | 0.06112 | -0.009 | -11.801
-9 | -0.682 | 0.05793 | -0.01 | -11.772
-8.5 | -0.641 | 0.05461 | -0.01 | -11.739
-8 | -0.598 | 0.05153 | -0.011 | -11.61
-7.5 | -0.555 | 0.04865 | -0.012 | -11.397
-7 | -0.509 | 0.04608 | -0.012 | -11.056
-6.5 | -0.463 | 0.04365 | -0.013 | -10.616
-6 | -0.5 | 0.01712 | -0.028 | -29.177
-5.5 | -0.443 | 0.01659 | -0.029 | -26.685
-5 | -0.385 | 0.01608 | -0.031 | -23.923
-4.5 | -0.326 | 0.01562 | -0.032 | -20.869
-4 | -0.267 | 0.01514 | -0.033 | -17.613
-3.5 | -0.207 | 0.01477 | -0.035 | -13.992
-3 | -0.143 | 0.01189 | -0.035 | -12
-2.5 | -0.084 | 0.01174 | -0.036 | -7.118
-2 | -0.024 | 0.01156 | -0.037 | -2.111
-1.5 | 0.035 | 0.0114 | -0.039 | 3.09
-1 | 0.095 | 0.01131 | -0.04 | 8.404
-0.5 | 0.155 | 0.01123 | -0.041 | 13.803
0 | 0.216 | 0.01091 | -0.042 | 19.819
0.5 | 0.276 | 0.01101 | -0.044 | 25.064
1 | 0.336 | 0.01116 | -0.045 | 30.059
1.5 | 0.395 | 0.01134 | -0.046 | 34.819
2 | 0.454 | 0.01155 | -0.047 | 39.299
2.5 | 0.513 | 0.01179 | -0.049 | 43.523
3 | 0.569 | 0.01205 | -0.05 | 47.202
3.5 | 0.626 | 0.01236 | -0.051 | 50.628
4 | 0.7 | 0.01739 | -0.054 | 40.231
4.5 | 0.757 | 0.01798 | -0.056 | 42.098
5 | 0.814 | 0.01861 | -0.057 | 43.705
5.5 | 0.869 | 0.01933 | -0.058 | 44.941
6 | 0.923 | 0.02007 | -0.06 | 45.987
6.5 | 0.976 | 0.02087 | -0.061 | 46.766
7 | 1.027 | 0.02171 | -0.062 | 47.318
7.5 | 1.077 | 0.02248 | -0.064 | 47.92
8 | 1.125 | 0.02339 | -0.065 | 48.095
8.5 | 1.169 | 0.02432 | -0.066 | 48.068
9 | 1.011 | 0.05822 | -0.032 | 17.364
9.5 | 1.044 | 0.06183 | -0.032 | 16.883
10 | 1.074 | 0.066 | -0.033 | 16.277
10.5 | 1.102 | 0.07029 | -0.033 | 15.673
11 | 1.126 | 0.07441 | -0.032 | 15.133
11.5 | 1.148 | 0.07973 | -0.033 | 14.397
12 | 1.167 | 0.0846 | -0.033 | 13.792
12.5 | 1.182 | 0.0895 | -0.033 | 13.208
13 | 1.195 | 0.09508 | -0.033 | 12.565
13.5 | 1.204 | 0.10098 | -0.034 | 11.924
14 | 1.211 | 0.10854 | -0.035 | 11.153
14.5 | 1.214 | 0.11318 | -0.035 | 10.726
15 | 1.214 | 0.12189 | -0.035 | 9.961
15.5 | 1.211 | 0.12761 | -0.035 | 9.491
16 | 1.206 | 0.13498 | -0.036 | 8.935
16.5 | 1.198 | 0.14411 | -0.036 | 8.315
17 | 1.188 | 0.15143 | -0.037 | 7.848
17.5 | 1.176 | 0.15914 | -0.037 | 7.388
18 | 1.161 | 0.17021 | -0.037 | 6.823
18.5 | 1.146 | 0.18164 | -0.039 | 6.307
19 | 1.124 | 0.19233 | -0.038 | 5.842
19.5 | 1.1 | 0.19872 | -0.038 | 5.536

## 18. Re 250k Mach 0.00 (2)
BIGFOIL.COM POLAR EXPORT
NACA66-219
NACA66-219 |  |  |  | Cl Max: | -0.1507 | at alpha= | -0.5 | deg
XFOIL ncrit=9 |  |  |  | L/D Max: | -2.4514 | at alpha= | -18 | deg
Re: | 250000 |  |  | Cd Min: | 0.18143 | at alpha= | -18.5 | deg
Mach: | 0 |  |  | Cl=0 at alpha= | -99 | deg
|  |  |  | @ Cl=0.1, Cd= | 0.03251
|  |  |  | @ Cl=0.4, Cd= | 0.03251
|  |  |  | @ Cl=0.6, Cd= | 0.03251
alpha (deg) | Cl | Cd | Cm | Cl/Cd
-18.5 | -0.4454 | 0.18143 | -0.0456 | -2.4549
-18 | -0.4303 | 0.17553 | -0.0491 | -2.4514
-17.5 | -0.4437 | 0.16409 | -0.0572 | -2.704
-17 | -0.419 | 0.16004 | -0.0582 | -2.6181
-16.5 | -0.3986 | 0.15321 | -0.0636 | -2.6017
-16 | -0.4068 | 0.13766 | -0.0769 | -2.9551
-15.5 | -0.3671 | 0.1325 | -0.0819 | -2.7706
-15 | -0.413 | 0.1104 | -0.0983 | -3.7409
-14.5 | -0.3657 | 0.10997 | -0.0978 | -3.3255
-14 | -0.4387 | 0.08743 | -0.1122 | -5.0177
-13.5 | -0.7659 | 0.05342 | -0.104 | -14.3373
-13 | -0.751 | 0.04824 | -0.1016 | -15.568
-12.5 | -0.747 | 0.04275 | -0.0979 | -17.4737
-12 | -0.7317 | 0.03835 | -0.0944 | -19.0795
-11.5 | -0.6959 | 0.03475 | -0.0932 | -20.0259
-11 | -0.6503 | 0.03216 | -0.0929 | -20.2208
-10.5 | -0.6052 | 0.03034 | -0.0923 | -19.9473
-10 | -0.5205 | 0.02814 | -0.0963 | -18.4968
-9.5 | -0.4704 | 0.02701 | -0.0964 | -17.4158
-9 | -0.4267 | 0.02603 | -0.0957 | -16.3926
-8.5 | -0.3923 | 0.02471 | -0.0937 | -15.8762
-8 | -0.3629 | 0.02361 | -0.0911 | -15.3706
-7.5 | -0.3377 | 0.02254 | -0.0881 | -14.9823
-7 | -0.3137 | 0.02156 | -0.085 | -14.5501
-6.5 | -0.3252 | 0.01939 | -0.0767 | -16.7715
-6 | -0.3695 | 0.01732 | -0.0622 | -21.3337
-5.5 | -0.4262 | 0.01817 | -0.0439 | -23.4562
-5 | -0.4527 | 0.01923 | -0.0287 | -23.5413
-4.5 | -0.4132 | 0.02034 | -0.0252 | -20.3147
-4 | -0.4918 | 0.02237 | -0.0034 | -21.9848
-3.5 | -0.4537 | 0.02411 | 0.0004 | -18.8179
-3 | -0.3998 | 0.02689 | 0.0031 | -14.868
-2.5 | -0.2994 | 0.03074 | -0.0005 | -9.7398
-2 | -0.1826 | 0.03282 | -0.0097 | -5.5637
-1.5 | -0.271 | 0.03335 | 0.014 | -8.1259
-0.5 | -0.1507 | 0.03251 | 0.0105 | -4.6355

## 19. Re 250k Mach 0.10 (1)
BIGFOIL.COM POLAR EXPORT
NACA66-219
NACA66-219 |  |  |  | Cl Max: | 1.2 | at alpha= | 14.5 | deg
JavaFoil+Calcfoil stall+Eppler ext transition |  |  |  | L/D Max: | 50.553 | at alpha= | 3.5 | deg
Re: | 250000 |  |  | Cd Min: | 0.01097 | at alpha= | 0 | deg
Mach: | 0.1 |  |  | Cl=0 at alpha= | -1.7917 | deg
|  |  |  | @ Cl=0.1, Cd= | 0.011306
|  |  |  | @ Cl=0.4, Cd= | 0.011411
|  |  |  | @ Cl=0.6, Cd= | 0.012278
alpha (deg) | Cl | Cd | Cm | Cl/Cd
-20 | -0.941 | 0.21123 | 0.003 | -4.456
-19.5 | -0.957 | 0.19656 | 0.003 | -4.871
-19 | -0.972 | 0.1844 | 0.002 | -5.271
-18.5 | -0.984 | 0.17586 | 0.002 | -5.596
-18 | -0.995 | 0.16774 | 0.001 | -5.929
-17.5 | -1.003 | 0.15664 | 0.001 | -6.402
-17 | -1.008 | 0.15109 | 0 | -6.673
-16.5 | -1.011 | 0.14332 | 0 | -7.056
-16 | -1.011 | 0.13473 | -0.001 | -7.507
-15.5 | -1.008 | 0.12748 | -0.001 | -7.91
-15 | -0.999 | 0.12072 | -0.002 | -8.275
-14.5 | -0.987 | 0.11238 | -0.003 | -8.785
-14 | -0.972 | 0.10793 | -0.003 | -9.01
-13.5 | -0.955 | 0.10003 | -0.004 | -9.549
-13 | -0.935 | 0.09462 | -0.004 | -9.884
-12.5 | -0.912 | 0.08884 | -0.005 | -10.268
-12 | -0.887 | 0.08393 | -0.006 | -10.567
-11.5 | -0.859 | 0.07846 | -0.006 | -10.945
-11 | -0.828 | 0.07443 | -0.007 | -11.128
-10.5 | -0.795 | 0.06966 | -0.008 | -11.418
-10 | -0.76 | 0.06551 | -0.008 | -11.605
-9.5 | -0.723 | 0.06146 | -0.009 | -11.767
-9 | -0.684 | 0.05835 | -0.01 | -11.722
-8.5 | -0.643 | 0.05494 | -0.01 | -11.708
-8 | -0.601 | 0.05183 | -0.011 | -11.591
-7.5 | -0.557 | 0.04884 | -0.012 | -11.4
-7 | -0.512 | 0.04609 | -0.012 | -11.101
-6.5 | -0.465 | 0.04367 | -0.013 | -10.658
-6 | -0.502 | 0.01722 | -0.028 | -29.144
-5.5 | -0.445 | 0.01667 | -0.029 | -26.668
-5 | -0.386 | 0.01616 | -0.031 | -23.914
-4.5 | -0.328 | 0.01569 | -0.032 | -20.878
-4 | -0.268 | 0.01521 | -0.033 | -17.609
-3.5 | -0.208 | 0.01483 | -0.035 | -13.999
-3 | -0.143 | 0.01195 | -0.035 | -11.995
-2.5 | -0.084 | 0.01175 | -0.036 | -7.155
-2 | -0.025 | 0.01156 | -0.037 | -2.122
-1.5 | 0.035 | 0.01143 | -0.039 | 3.099
-1 | 0.096 | 0.01131 | -0.04 | 8.448
-0.5 | 0.156 | 0.01125 | -0.041 | 13.859
0 | 0.217 | 0.01097 | -0.043 | 19.791
0.5 | 0.277 | 0.01108 | -0.044 | 25.035
1 | 0.337 | 0.01122 | -0.045 | 30.04
1.5 | 0.397 | 0.0114 | -0.046 | 34.795
2 | 0.456 | 0.01162 | -0.048 | 39.267
2.5 | 0.515 | 0.01185 | -0.049 | 43.481
3 | 0.571 | 0.01212 | -0.05 | 47.117
3.5 | 0.628 | 0.01243 | -0.051 | 50.553
4 | 0.703 | 0.01749 | -0.054 | 40.2
4.5 | 0.761 | 0.01809 | -0.056 | 42.041
5 | 0.817 | 0.01873 | -0.057 | 43.618
5.5 | 0.873 | 0.01948 | -0.059 | 44.791
6 | 0.927 | 0.0202 | -0.06 | 45.876
6.5 | 0.98 | 0.02104 | -0.061 | 46.572
7 | 1.031 | 0.02187 | -0.063 | 47.144
7.5 | 1.081 | 0.02267 | -0.064 | 47.685
8 | 1.129 | 0.02356 | -0.065 | 47.909
8.5 | 0.98 | 0.05462 | -0.033 | 17.935
9 | 1.014 | 0.05849 | -0.032 | 17.33
9.5 | 1.046 | 0.06216 | -0.032 | 16.827
10 | 1.076 | 0.06581 | -0.033 | 16.348
10.5 | 1.102 | 0.07064 | -0.032 | 15.598
11 | 1.126 | 0.07548 | -0.033 | 14.915
11.5 | 1.146 | 0.07983 | -0.033 | 14.357
12 | 1.163 | 0.08474 | -0.033 | 13.729
12.5 | 1.177 | 0.09087 | -0.034 | 12.958
13 | 1.188 | 0.09636 | -0.033 | 12.326
13.5 | 1.195 | 0.10248 | -0.034 | 11.66
14 | 1.199 | 0.10908 | -0.035 | 10.994
14.5 | 1.2 | 0.11436 | -0.035 | 10.49
15 | 1.197 | 0.12231 | -0.036 | 9.787
15.5 | 1.191 | 0.13144 | -0.036 | 9.063
16 | 1.182 | 0.13733 | -0.036 | 8.61
16.5 | 1.171 | 0.14749 | -0.037 | 7.943
17 | 1.158 | 0.15768 | -0.037 | 7.341
17.5 | 1.141 | 0.16351 | -0.037 | 6.98
18 | 1.123 | 0.17422 | -0.038 | 6.449
18.5 | 1.103 | 0.1836 | -0.038 | 6.009
19 | 1.077 | 0.19673 | -0.038 | 5.475
19.5 | 1.05 | 0.203 | -0.038 | 5.173

## 20. Re 250k Mach 0.10 (2)
BIGFOIL.COM POLAR EXPORT
NACA66-219
NACA66-219 |  |  |  | Cl Max: | -0.151 | at alpha= | -0.5 | deg
XFOIL ncrit=9 |  |  |  | L/D Max: | -2.4323 | at alpha= | -18 | deg
Re: | 250000 |  |  | Cd Min: | 0.18218 | at alpha= | -18.5 | deg
Mach: | 0.1 |  |  | Cl=0 at alpha= | -99 | deg
|  |  |  | @ Cl=0.1, Cd= | 0.03268
|  |  |  | @ Cl=0.4, Cd= | 0.03268
|  |  |  | @ Cl=0.6, Cd= | 0.03268
alpha (deg) | Cl | Cd | Cm | Cl/Cd
-18.5 | -0.4437 | 0.18218 | -0.0458 | -2.4355
-18 | -0.4286 | 0.17621 | -0.0494 | -2.4323
-17.5 | -0.4408 | 0.16509 | -0.0574 | -2.6701
-17 | -0.4163 | 0.16099 | -0.0584 | -2.5859
-16.5 | -0.3932 | 0.15371 | -0.0648 | -2.5581
-16 | -0.3985 | 0.13874 | -0.0778 | -2.8723
-15.5 | -0.3595 | 0.13338 | -0.0828 | -2.6953
-15 | -0.3989 | 0.1133 | -0.0978 | -3.5207
-14.5 | -0.3566 | 0.11184 | -0.0977 | -3.1885
-13.5 | -0.7457 | 0.05455 | -0.107 | -13.67
-13 | -0.7338 | 0.04915 | -0.1045 | -14.9298
-12.5 | -0.7343 | 0.04365 | -0.1006 | -16.8225
-12 | -0.7245 | 0.03919 | -0.0966 | -18.4869
-11.5 | -0.6937 | 0.03543 | -0.0949 | -19.5795
-11 | -0.6505 | 0.03266 | -0.0942 | -19.9173
-10.5 | -0.6063 | 0.03072 | -0.0934 | -19.7363
-9.5 | -0.4704 | 0.02726 | -0.0975 | -17.2561
-9 | -0.4258 | 0.02626 | -0.0968 | -16.2148
-8.5 | -0.3902 | 0.02496 | -0.0949 | -15.633
-8 | -0.3607 | 0.02385 | -0.0922 | -15.1237
-7.5 | -0.3351 | 0.02277 | -0.0894 | -14.7167
-7 | -0.3111 | 0.02177 | -0.0861 | -14.2903
-6.5 | -0.3184 | 0.01971 | -0.0784 | -16.1542
-6 | -0.3623 | 0.01752 | -0.0642 | -20.6792
-5.5 | -0.4195 | 0.01833 | -0.0459 | -22.886
-5 | -0.4527 | 0.01926 | -0.0295 | -23.5047
-4.5 | -0.4134 | 0.0204 | -0.0258 | -20.2647
-4 | -0.499 | 0.02243 | -0.0029 | -22.247
-3.5 | -0.458 | 0.0241 | 0.0004 | -19.0041
-3 | -0.4019 | 0.02686 | 0.0029 | -14.9628
-2.5 | -0.3 | 0.03076 | -0.0008 | -9.7529
-2 | -0.1804 | 0.0329 | -0.0104 | -5.4833
-1.5 | -0.2716 | 0.03346 | 0.0139 | -8.1172
-0.5 | -0.151 | 0.03268 | 0.0104 | -4.6206

## 21. Re 250k Mach 0.25 (1)
BIGFOIL.COM POLAR EXPORT
NACA66-219
NACA66-219 |  |  |  | Cl Max: | 1.148 | at alpha= | 8 | deg
JavaFoil+Calcfoil stall+Eppler ext transition |  |  |  | L/D Max: | 50.533 | at alpha= | 3.5 | deg
Re: | 250000 |  |  | Cd Min: | 0.01122 | at alpha= | 0 | deg
Mach: | 0.25 |  |  | Cl=0 at alpha= | -1.7951 | deg
|  |  |  | @ Cl=0.1, Cd= | 0.011577
|  |  |  | @ Cl=0.4, Cd= | 0.011659
|  |  |  | @ Cl=0.6, Cd= | 0.012507
alpha (deg) | Cl | Cd | Cm | Cl/Cd
-19 | -0.665 | 0.23819 | 0.002 | -2.79
-18.5 | -0.71 | 0.21659 | 0.002 | -3.28
-18 | -0.753 | 0.20185 | 0.001 | -3.729
-17.5 | -0.791 | 0.18778 | 0.001 | -4.212
-17 | -0.825 | 0.17251 | 0 | -4.783
-16.5 | -0.855 | 0.16045 | 0 | -5.326
-16 | -0.879 | 0.14871 | -0.001 | -5.913
-15.5 | -0.899 | 0.14084 | -0.001 | -6.381
-15 | -0.908 | 0.1284 | -0.002 | -7.072
-14.5 | -0.913 | 0.12131 | -0.003 | -7.527
-14 | -0.914 | 0.11508 | -0.003 | -7.939
-13.5 | -0.909 | 0.10777 | -0.004 | -8.439
-13 | -0.901 | 0.09951 | -0.004 | -9.056
-12.5 | -0.888 | 0.09292 | -0.005 | -9.558
-12 | -0.871 | 0.08649 | -0.006 | -10.073
-11.5 | -0.85 | 0.08109 | -0.006 | -10.484
-11 | -0.825 | 0.07693 | -0.007 | -10.73
-10.5 | -0.797 | 0.07192 | -0.008 | -11.085
-10 | -0.766 | 0.0672 | -0.008 | -11.393
-9.5 | -0.731 | 0.06308 | -0.009 | -11.592
-9 | -0.694 | 0.05954 | -0.01 | -11.654
-8.5 | -0.654 | 0.05552 | -0.011 | -11.785
-8 | -0.612 | 0.05247 | -0.011 | -11.673
-7.5 | -0.568 | 0.04934 | -0.012 | -11.521
-7 | -0.523 | 0.0466 | -0.013 | -11.227
-6.5 | -0.478 | 0.0437 | -0.014 | -10.928
-6 | -0.514 | 0.01775 | -0.029 | -28.929
-5.5 | -0.455 | 0.01716 | -0.03 | -26.533
-5 | -0.396 | 0.0166 | -0.032 | -23.852
-4.5 | -0.336 | 0.01609 | -0.033 | -20.869
-4 | -0.275 | 0.01558 | -0.034 | -17.636
-3.5 | -0.213 | 0.01518 | -0.036 | -14.035
-3 | -0.147 | 0.01222 | -0.036 | -12.024
-2.5 | -0.086 | 0.012 | -0.037 | -7.185
-2 | -0.025 | 0.01182 | -0.038 | -2.13
-1.5 | 0.036 | 0.01169 | -0.04 | 3.109
-1 | 0.098 | 0.01158 | -0.041 | 8.465
-0.5 | 0.16 | 0.0115 | -0.042 | 13.901
0 | 0.223 | 0.01122 | -0.044 | 19.846
0.5 | 0.284 | 0.01134 | -0.045 | 25.069
1 | 0.346 | 0.0115 | -0.046 | 30.069
1.5 | 0.407 | 0.01168 | -0.047 | 34.819
2 | 0.468 | 0.01191 | -0.049 | 39.271
2.5 | 0.528 | 0.01216 | -0.05 | 43.44
3 | 0.586 | 0.01243 | -0.051 | 47.104
3.5 | 0.644 | 0.01275 | -0.053 | 50.533
4 | 0.721 | 0.01803 | -0.056 | 39.974
4.5 | 0.779 | 0.01868 | -0.057 | 41.72
5 | 0.837 | 0.01938 | -0.059 | 43.193
5.5 | 0.893 | 0.0202 | -0.06 | 44.235
6 | 0.948 | 0.02103 | -0.061 | 45.099
6.5 | 1.001 | 0.02189 | -0.063 | 45.738
7 | 1.053 | 0.02286 | -0.064 | 46.042
7.5 | 1.102 | 0.02371 | -0.065 | 46.461
8 | 1.148 | 0.02469 | -0.067 | 46.49
8.5 | 0.994 | 0.05591 | -0.032 | 17.783
9 | 1.026 | 0.05944 | -0.032 | 17.265
9.5 | 1.054 | 0.06358 | -0.032 | 16.583
10 | 1.079 | 0.06799 | -0.032 | 15.864
10.5 | 1.099 | 0.07289 | -0.032 | 15.072
11 | 1.114 | 0.0783 | -0.032 | 14.229
11.5 | 1.125 | 0.08338 | -0.033 | 13.491
12 | 1.13 | 0.08942 | -0.033 | 12.639
12.5 | 1.13 | 0.09598 | -0.034 | 11.776
13 | 1.125 | 0.102 | -0.034 | 11.026

## 22. Re 250k Mach 0.25 (2)
BIGFOIL.COM POLAR EXPORT
NACA66-219
NACA66-219 |  |  |  | Cl Max: | 0.9672 | at alpha= | 14 | deg
XFOIL ncrit=9 |  |  |  | L/D Max: | 36.3774 | at alpha= | 7.5 | deg
Re: | 250000 |  |  | Cd Min: | 0.20638 | at alpha= | -20 | deg
Mach: | 0.25 |  |  | Cl=0 at alpha= | 1.8766 | deg
|  |  |  | @ Cl=0.1, Cd= | 0.03205
|  |  |  | @ Cl=0.4, Cd= | 0.028556
|  |  |  | @ Cl=0.6, Cd= | 0.022619
alpha (deg) | Cl | Cd | Cm | Cl/Cd
-20 | -0.4777 | 0.20638 | -0.0342 | -2.3147
-19 | -0.4606 | 0.19146 | -0.0448 | -2.4057
-18.5 | -0.4358 | 0.18611 | -0.0471 | -2.3416
-18 | -0.4214 | 0.17972 | -0.0514 | -2.3448
-17.5 | -0.4264 | 0.17021 | -0.0585 | -2.5051
-16.5 | -0.3891 | 0.15259 | -0.0763 | -2.55
-16 | -0.3593 | 0.14356 | -0.0826 | -2.5028
-15.5 | -0.327 | 0.13755 | -0.0874 | -2.3773
-15 | -0.352 | 0.12288 | -0.0977 | -2.8646
-14.5 | -0.322 | 0.11945 | -0.0976 | -2.6957
-14 | -0.4075 | 0.09589 | -0.1133 | -4.2497
-13.5 | -0.6348 | 0.06048 | -0.1201 | -10.496
-13 | -0.6377 | 0.05439 | -0.1181 | -11.7246
-12.5 | -0.6572 | 0.04855 | -0.1144 | -13.5366
-12 | -0.6684 | 0.04368 | -0.1096 | -15.3022
-11.5 | -0.6642 | 0.03928 | -0.1056 | -16.9094
-11 | -0.6407 | 0.03568 | -0.1026 | -17.9568
-10.5 | -0.6076 | 0.03307 | -0.1002 | -18.3731
-10 | -0.5365 | 0.03027 | -0.1023 | -17.7238
-9.5 | -0.4722 | 0.02868 | -0.1034 | -16.4644
-9 | -0.4224 | 0.02753 | -0.1028 | -15.3433
-8.5 | -0.3798 | 0.02632 | -0.1012 | -14.4301
-8 | -0.3486 | 0.02514 | -0.0986 | -13.8663
-7.5 | -0.3205 | 0.02406 | -0.0959 | -13.3209
-7 | -0.2962 | 0.02298 | -0.0925 | -12.8895
-6.5 | -0.2857 | 0.02145 | -0.087 | -13.3193
-6 | -0.3261 | 0.01887 | -0.074 | -17.2814
-5.5 | -0.3807 | 0.01896 | -0.0573 | -20.0791
-5 | -0.4433 | 0.01936 | -0.0366 | -22.8977
-4.5 | -0.5136 | 0.02136 | -0.0152 | -24.0449
-4 | -0.5219 | 0.02279 | -0.0027 | -22.9004
-2.5 | -0.3425 | 0.0319 | 0.0041 | -10.7367
-2 | -0.1778 | 0.0334 | -0.0127 | -5.3234
0 | -0.1536 | 0.034 | 0.0196 | -4.5176
2 | 0.0101 | 0.03251 | 0.0253 | 0.31067
3 | 0.1157 | 0.03197 | 0.0248 | 3.619
4 | 0.2335 | 0.031 | 0.0225 | 7.5323
5 | 0.3658 | 0.02935 | 0.0183 | 12.4634
6 | 0.4877 | 0.02652 | 0.018 | 18.3899
7 | 0.6066 | 0.02239 | 0.0199 | 27.0925
7.5 | 0.6959 | 0.01913 | 0.0187 | 36.3774
8 | 0.6718 | 0.02228 | 0.028 | 30.1526
8.5 | 0.6404 | 0.02632 | 0.0372 | 24.3313
9 | 0.6416 | 0.02944 | 0.0423 | 21.7935
9.5 | 0.6644 | 0.03162 | 0.0448 | 21.012
10 | 0.6892 | 0.03383 | 0.0467 | 20.3725
10.5 | 0.7087 | 0.0362 | 0.0498 | 19.5773
11 | 0.7422 | 0.038 | 0.0515 | 19.5316
11.5 | 0.7806 | 0.03973 | 0.0526 | 19.6476
12 | 0.8283 | 0.04131 | 0.0537 | 20.0508
12.5 | 0.876 | 0.04343 | 0.0544 | 20.1704
13 | 0.9145 | 0.04619 | 0.0558 | 19.7987
13.5 | 0.9452 | 0.0494 | 0.0571 | 19.1336
14 | 0.9672 | 0.0538 | 0.0593 | 17.9777
14.5 | 0.9645 | 0.05972 | 0.0622 | 16.1504
15.5 | 0.9266 | 0.07414 | 0.0624 | 12.498
16 | 0.8794 | 0.08574 | 0.0587 | 10.2566
16.5 | 0.7564 | 0.11234 | 0.0446 | 6.7331
17 | 0.7045 | 0.13324 | 0.0317 | 5.2875
17.5 | 0.6072 | 0.17765 | 0.008 | 3.418
18 | 0.6362 | 0.18226 | 0.0053 | 3.4906
18.5 | 0.6324 | 0.19423 | -0.0034 | 3.2559
19 | 0.6502 | 0.20097 | -0.008 | 3.2353

## 23. Re 250k Mach 0.50 (1)
BIGFOIL.COM POLAR EXPORT
NACA66-219
NACA66-219 |  |  |  | Cl Max: | 1.22 | at alpha= | 20 | deg
JavaFoil+Calcfoil stall+Eppler ext transition |  |  |  | L/D Max: | 46.633 | at alpha= | 3 | deg
Re: | 250000 |  |  | Cd Min: | 0.01235 | at alpha= | 0 | deg
Mach: | 0.5 |  |  | Cl=0 at alpha= | -1.7941 | deg
|  |  |  | @ Cl=0.1, Cd= | 0.012685
|  |  |  | @ Cl=0.4, Cd= | 0.012742
|  |  |  | @ Cl=0.6, Cd= | 0.013614
alpha (deg) | Cl | Cd | Cm | Cl/Cd
-20 | -1.026 | 0.27013 | 0.005 | -3.798
-19.5 | -0.998 | 0.26649 | 0.004 | -3.746
-19 | -0.971 | 0.26436 | 0.004 | -3.673
-18.5 | -0.944 | 0.25749 | 0.003 | -3.665
-18 | -0.915 | 0.24629 | 0.002 | -3.715
-17.5 | -0.886 | 0.23292 | 0.001 | -3.806
-17 | -0.859 | 0.22953 | 0 | -3.742
-16.5 | -0.831 | 0.21946 | 0 | -3.788
-16 | -0.803 | 0.21766 | -0.001 | -3.687
-15.5 | -0.774 | 0.1963 | -0.002 | -3.943
-15 | -0.746 | 0.19111 | -0.003 | -3.905
-14.5 | -0.719 | 0.18767 | -0.003 | -3.829
-14 | -0.691 | 0.18217 | -0.004 | -3.792
-13.5 | -0.662 | 0.185 | -0.005 | -3.58
-13 | -0.634 | 0.16716 | -0.005 | -3.79
-12.5 | -0.606 | 0.16556 | -0.006 | -3.658
-12 | -0.578 | 0.16248 | -0.006 | -3.556
-11.5 | -0.55 | 0.14654 | -0.007 | -3.752
-11 | -0.522 | 0.13563 | -0.008 | -3.848
-10.5 | -0.493 | 0.12799 | -0.008 | -3.852
-10 | -0.465 | 0.12393 | -0.008 | -3.751
-9.5 | -0.437 | 0.10328 | -0.009 | -4.23
-9 | -0.62 | 0.07114 | -0.01 | -8.715
-8.5 | -0.644 | 0.06377 | -0.011 | -10.1
-8 | -0.632 | 0.05771 | -0.012 | -10.947
-7.5 | -0.603 | 0.0529 | -0.013 | -11.393
-7 | -0.564 | 0.04907 | -0.014 | -11.501
-6.5 | -0.52 | 0.04611 | -0.014 | -11.272
-6 | -0.471 | 0.04332 | -0.015 | -10.879
-5.5 | -0.42 | 0.04086 | -0.016 | -10.275
-5 | -0.437 | 0.01863 | -0.035 | -23.473
-4.5 | -0.372 | 0.01796 | -0.036 | -20.684
-4 | -0.304 | 0.01732 | -0.038 | -17.576
-3.5 | -0.236 | 0.01676 | -0.039 | -14.102
-3 | -0.168 | 0.01626 | -0.041 | -10.306
-2.5 | -0.096 | 0.01317 | -0.041 | -7.265
-2 | -0.028 | 0.013 | -0.042 | -2.149
-1.5 | 0.04 | 0.01285 | -0.043 | 3.136
-1 | 0.109 | 0.01266 | -0.045 | 8.601
-0.5 | 0.178 | 0.01262 | -0.046 | 14.064
0 | 0.247 | 0.01235 | -0.048 | 20.031
0.5 | 0.316 | 0.0125 | -0.049 | 25.248
1 | 0.384 | 0.01267 | -0.051 | 30.298
1.5 | 0.451 | 0.01297 | -0.052 | 34.812
2 | 0.519 | 0.01323 | -0.053 | 39.234
2.5 | 0.586 | 0.01353 | -0.055 | 43.326
3 | 0.649 | 0.01391 | -0.056 | 46.633
3.5 | 0.733 | 0.01983 | -0.06 | 36.936
4 | 0.797 | 0.0207 | -0.061 | 38.521
4.5 | 0.86 | 0.02162 | -0.063 | 39.803
5 | 0.921 | 0.02262 | -0.064 | 40.717
5.5 | 0.979 | 0.02378 | -0.066 | 41.163
6 | 1.032 | 0.025 | -0.067 | 41.293
6.5 | 0.905 | 0.04603 | -0.033 | 19.663
7 | 0.939 | 0.04972 | -0.033 | 18.891
7.5 | 0.964 | 0.05408 | -0.031 | 17.819
8 | 0.973 | 0.06004 | -0.032 | 16.202
8.5 | 0.942 | 0.0673 | -0.031 | 13.993
9 | 0.706 | 0.09142 | -0.03 | 7.719
9.5 | 0.637 | 0.11601 | -0.032 | 5.493
10 | 0.665 | 0.12836 | -0.033 | 5.18
10.5 | 0.693 | 0.13171 | -0.034 | 5.259
11 | 0.721 | 0.15509 | -0.038 | 4.651
11.5 | 0.749 | 0.14945 | -0.039 | 5.012
12 | 0.777 | 0.15327 | -0.039 | 5.066
12.5 | 0.804 | 0.15734 | -0.04 | 5.109
13 | 0.831 | 0.17109 | -0.041 | 4.859
13.5 | 0.86 | 0.18772 | -0.045 | 4.584
14 | 0.888 | 0.1914 | -0.046 | 4.638
14.5 | 0.915 | 0.1992 | -0.047 | 4.593
15 | 0.942 | 0.2073 | -0.048 | 4.546
15.5 | 0.972 | 0.22299 | -0.051 | 4.357
16 | 0.999 | 0.21605 | -0.053 | 4.624
16.5 | 1.026 | 0.22894 | -0.054 | 4.482
17 | 1.056 | 0.24585 | -0.057 | 4.295
17.5 | 1.083 | 0.24941 | -0.058 | 4.341
18 | 1.11 | 0.24905 | -0.059 | 4.457
18.5 | 1.138 | 0.26173 | -0.061 | 4.348
19 | 1.167 | 0.27647 | -0.063 | 4.22
19.5 | 1.193 | 0.27776 | -0.063 | 4.296
20 | 1.22 | 0.28087 | -0.064 | 4.343

## 24. Re 250k Mach 0.50 (2)
BIGFOIL.COM POLAR EXPORT
NACA66-219
NACA66-219 |  |  |  | Cl Max: | 0.7657 | at alpha= | 12 | deg
XFOIL ncrit=9 |  |  |  | L/D Max: | 26.1937 | at alpha= | 7 | deg
Re: | 250000 |  |  | Cd Min: | 0.18666 | at alpha= | 17 | deg
Mach: | 0.5 |  |  | Cl=0 at alpha= | 2.2699 | deg
|  |  |  | @ Cl=0.1, Cd= | 0.035375
|  |  |  | @ Cl=0.4, Cd= | 0.03131
|  |  |  | @ Cl=0.6, Cd= | 0.18666
alpha (deg) | Cl | Cd | Cm | Cl/Cd
-8.5 | -0.3629 | 0.03217 | -0.127 | -11.2807
-8 | -0.3075 | 0.03074 | -0.1252 | -10.0033
-7.5 | -0.2692 | 0.02948 | -0.1219 | -9.1316
-7 | -0.2441 | 0.02809 | -0.1174 | -8.6899
-6.5 | -0.2251 | 0.02721 | -0.1127 | -8.2727
-5.5 | -0.2591 | 0.02434 | -0.0925 | -10.645
-5 | -0.3174 | 0.02269 | -0.0747 | -13.9885
-4.5 | -0.4048 | 0.02647 | -0.05 | -15.2928
-4 | -0.4801 | 0.02552 | -0.0267 | -18.8127
-3.5 | -0.5612 | 0.02636 | -0.0028 | -21.2898
-3 | -0.5439 | 0.02752 | 0.0086 | -19.7638
-2.5 | -0.367 | 0.03562 | -0.0008 | -10.3032
-2 | -0.2035 | 0.03938 | -0.0141 | -5.1676
0 | -0.1964 | 0.03954 | 0.0261 | -4.9671
0.5 | -0.132 | 0.03955 | 0.0257 | -3.3375
1.5 | -0.0696 | 0.03768 | 0.0345 | -1.8471
2.5 | 0.0208 | 0.03647 | 0.0384 | 0.57033
3 | 0.0632 | 0.03559 | 0.0394 | 1.7758
4 | 0.159 | 0.03503 | 0.0424 | 4.539
4.5 | 0.2427 | 0.03386 | 0.0395 | 7.1677
5 | 0.2998 | 0.03324 | 0.04 | 9.0193
5.5 | 0.3618 | 0.03247 | 0.0401 | 11.1426
6.5 | 0.5229 | 0.02758 | 0.0388 | 18.9594
7 | 0.6276 | 0.02396 | 0.0375 | 26.1937
7.5 | 0.6152 | 0.02642 | 0.047 | 23.2854
8 | 0.5852 | 0.03079 | 0.0557 | 19.0062
8.5 | 0.581 | 0.03472 | 0.0609 | 16.7339
9 | 0.6012 | 0.03779 | 0.0636 | 15.909
9.5 | 0.6216 | 0.04102 | 0.066 | 15.1536
10 | 0.651 | 0.04353 | 0.0689 | 14.9552
10.5 | 0.6868 | 0.046 | 0.0715 | 14.9304
11 | 0.7308 | 0.04867 | 0.0735 | 15.0154
11.5 | 0.7588 | 0.05302 | 0.075 | 14.3116
12 | 0.7657 | 0.05862 | 0.0766 | 13.0621
12.5 | 0.7572 | 0.06578 | 0.0774 | 11.5111
13 | 0.7388 | 0.07469 | 0.0759 | 9.8916
14 | 0.6778 | 0.09811 | 0.0656 | 6.9086
14.5 | 0.6315 | 0.11494 | 0.055 | 5.4942
15 | 0.5717 | 0.1401 | 0.0395 | 4.0807
15.5 | 0.5667 | 0.15284 | 0.0328 | 3.7078
16 | 0.5705 | 0.16269 | 0.0286 | 3.5067
16.5 | 0.5583 | 0.18008 | 0.0199 | 3.1003
17 | 0.5764 | 0.18666 | 0.0179 | 3.088

## 25. Re 500k Mach 0.00 (1)
BIGFOIL.COM POLAR EXPORT
NACA66-219
NACA66-219 |  |  |  | Cl Max: | 1.319 | at alpha= | 10.5 | deg
JavaFoil+Calcfoil stall+Eppler ext transition |  |  |  | L/D Max: | 72.517 | at alpha= | 3.5 | deg
Re: | 500000 |  |  | Cd Min: | 0.0078 | at alpha= | 0 | deg
Mach: | 0 |  |  | Cl=0 at alpha= | -1.7951 | deg
|  |  |  | @ Cl=0.1, Cd= | 0.0080871
|  |  |  | @ Cl=0.4, Cd= | 0.0080957
|  |  |  | @ Cl=0.6, Cd= | 0.008646
alpha (deg) | Cl | Cd | Cm | Cl/Cd
-20 | -0.983 | 0.18345 | 0.003 | -5.361
-19.5 | -0.996 | 0.17701 | 0.003 | -5.624
-19 | -1.007 | 0.16593 | 0.002 | -6.066
-18.5 | -1.016 | 0.15673 | 0.002 | -6.481
-18 | -1.023 | 0.15059 | 0.001 | -6.793
-17.5 | -1.028 | 0.14177 | 0.001 | -7.251
-17 | -1.03 | 0.13714 | 0 | -7.512
-16.5 | -1.03 | 0.13139 | 0 | -7.843
-16 | -1.028 | 0.12277 | -0.001 | -8.372
-15.5 | -1.022 | 0.11681 | -0.002 | -8.75
-15 | -1.011 | 0.11121 | -0.002 | -9.088
-14.5 | -0.997 | 0.10373 | -0.003 | -9.611
-14 | -0.98 | 0.09898 | -0.003 | -9.904
-13.5 | -0.961 | 0.09226 | -0.004 | -10.42
-13 | -0.94 | 0.08818 | -0.005 | -10.657
-12.5 | -0.916 | 0.08298 | -0.005 | -11.038
-12 | -0.889 | 0.07838 | -0.006 | -11.344
-11.5 | -0.861 | 0.0738 | -0.007 | -11.662
-11 | -0.829 | 0.06944 | -0.008 | -11.944
-10.5 | -0.797 | 0.06519 | -0.008 | -12.221
-10 | -0.907 | 0.02013 | -0.018 | -45.044
-9.5 | -0.863 | 0.01929 | -0.019 | -44.727
-9 | -0.816 | 0.01855 | -0.02 | -44.017
-8.5 | -0.768 | 0.01782 | -0.022 | -43.105
-8 | -0.718 | 0.01706 | -0.023 | -42.076
-7.5 | -0.666 | 0.01642 | -0.024 | -40.558
-7 | -0.612 | 0.01581 | -0.026 | -38.715
-6.5 | -0.557 | 0.01527 | -0.027 | -36.489
-6 | -0.501 | 0.01473 | -0.029 | -34.013
-5.5 | -0.444 | 0.01376 | -0.03 | -32.259
-5 | -0.386 | 0.01368 | -0.031 | -28.2
-4.5 | -0.327 | 0.01327 | -0.033 | -24.644
-4 | -0.267 | 0.01283 | -0.034 | -20.846
-3.5 | -0.207 | 0.01249 | -0.035 | -16.594
-3 | -0.145 | 0.00852 | -0.036 | -17.004
-2.5 | -0.085 | 0.00841 | -0.037 | -10.106
-2 | -0.025 | 0.00828 | -0.039 | -2.999
-1.5 | 0.036 | 0.00816 | -0.04 | 4.395
-1 | 0.097 | 0.00809 | -0.042 | 11.965
-0.5 | 0.158 | 0.00803 | -0.043 | 19.671
0 | 0.221 | 0.0078 | -0.044 | 28.259
0.5 | 0.281 | 0.00787 | -0.046 | 35.756
1 | 0.342 | 0.00797 | -0.047 | 42.899
1.5 | 0.402 | 0.0081 | -0.048 | 49.711
2 | 0.463 | 0.00824 | -0.05 | 56.113
2.5 | 0.522 | 0.00841 | -0.051 | 62.107
3 | 0.579 | 0.00857 | -0.052 | 67.599
3.5 | 0.637 | 0.00878 | -0.054 | 72.517
4 | 0.702 | 0.01497 | -0.056 | 46.872
4.5 | 0.759 | 0.0155 | -0.057 | 48.979
5 | 0.816 | 0.01606 | -0.058 | 50.802
5.5 | 0.871 | 0.01671 | -0.06 | 52.16
6 | 0.926 | 0.01737 | -0.061 | 53.305
6.5 | 0.979 | 0.01807 | -0.062 | 54.173
7 | 1.03 | 0.0187 | -0.063 | 55.089
7.5 | 1.081 | 0.01956 | -0.065 | 55.233
8 | 1.128 | 0.02039 | -0.066 | 55.32
8.5 | 1.172 | 0.02129 | -0.067 | 55.061
9 | 1.214 | 0.02209 | -0.068 | 54.947
9.5 | 1.252 | 0.02311 | -0.07 | 54.191
10 | 1.287 | 0.02409 | -0.071 | 53.45
10.5 | 1.319 | 0.02512 | -0.072 | 52.52
11 | 1.131 | 0.06996 | -0.038 | 16.167
11.5 | 1.15 | 0.07466 | -0.036 | 15.408
12 | 1.169 | 0.07919 | -0.037 | 14.766
12.5 | 1.184 | 0.08422 | -0.036 | 14.057
13 | 1.196 | 0.08949 | -0.036 | 13.37
13.5 | 1.206 | 0.09457 | -0.036 | 12.749
14 | 1.212 | 0.09993 | -0.037 | 12.126
14.5 | 1.216 | 0.10613 | -0.039 | 11.459
15 | 1.216 | 0.11292 | -0.038 | 10.767
15.5 | 1.212 | 0.11895 | -0.037 | 10.192

## 26. Re 500k Mach 0.00 (2)
BIGFOIL.COM POLAR EXPORT
NACA66-219
NACA66-219 |  |  |  | Cl Max: | 1.1254 | at alpha= | 17 | deg
XFOIL ncrit=9 |  |  |  | L/D Max: | 72.842 | at alpha= | 6 | deg
Re: | 500000 |  |  | Cd Min: | 0.18388 | at alpha= | -19 | deg
Mach: | 0 |  |  | Cl=0 at alpha= | -1.4058 | deg
|  |  |  | @ Cl=0.1, Cd= | 0.014021
|  |  |  | @ Cl=0.4, Cd= | 0.013808
|  |  |  | @ Cl=0.6, Cd= | 0.012089
alpha (deg) | Cl | Cd | Cm | Cl/Cd
-19 | -0.4621 | 0.18388 | -0.0423 | -2.5131
-18.5 | -0.4484 | 0.17758 | -0.0461 | -2.5251
-18 | -0.4531 | 0.16056 | -0.0588 | -2.822
-17.5 | -0.4138 | 0.15455 | -0.0668 | -2.6775
-17 | -0.3918 | 0.14791 | -0.0724 | -2.6489
-16 | -0.7465 | 0.06251 | -0.1088 | -11.9421
-15.5 | -0.7843 | 0.05493 | -0.1073 | -14.2782
-15 | -0.8118 | 0.04867 | -0.1043 | -16.6797
-14.5 | -0.8272 | 0.04363 | -0.1008 | -18.9594
-14 | -0.8279 | 0.03969 | -0.0974 | -20.8592
-13.5 | -0.8173 | 0.03641 | -0.0943 | -22.4471
-13 | -0.8121 | 0.03446 | -0.0901 | -23.5665
-12.5 | -0.7468 | 0.03085 | -0.0926 | -24.2075
-12 | -0.7041 | 0.02912 | -0.0923 | -24.1793
-11.5 | -0.6619 | 0.02768 | -0.0918 | -23.9126
-11 | -0.6182 | 0.02631 | -0.0913 | -23.4968
-10.5 | -0.578 | 0.02513 | -0.0903 | -23.0004
-10 | -0.5376 | 0.02371 | -0.0892 | -22.674
-9.5 | -0.5032 | 0.02252 | -0.0876 | -22.3446
-9 | -0.4697 | 0.02136 | -0.0857 | -21.9897
-8.5 | -0.4356 | 0.02033 | -0.0838 | -21.4265
-8 | -0.409 | 0.01899 | -0.0808 | -21.5377
-7.5 | -0.3765 | 0.01804 | -0.0785 | -20.8703
-7 | -0.3449 | 0.01711 | -0.076 | -20.1578
-6.5 | -0.3119 | 0.01626 | -0.0735 | -19.182
-6 | -0.3037 | 0.0145 | -0.0674 | -20.9448
-5.5 | -0.3214 | 0.01227 | -0.0567 | -26.194
-5 | -0.353 | 0.01082 | -0.0418 | -32.6248
-4.5 | -0.3435 | 0.01014 | -0.0337 | -33.8757
-4 | -0.2934 | 0.01052 | -0.033 | -27.8897
-3.5 | -0.2379 | 0.01124 | -0.0329 | -21.1655
-3 | -0.1803 | 0.0121 | -0.033 | -14.9008
-2.5 | -0.1222 | 0.01296 | -0.0333 | -9.429
-2 | -0.0626 | 0.01369 | -0.0339 | -4.5727
-1.5 | -0.0107 | 0.01365 | -0.0341 | -0.78388
-1 | 0.0461 | 0.01382 | -0.0348 | 3.3357
-0.5 | 0.1025 | 0.01403 | -0.0355 | 7.3058
0 | 0.1519 | 0.01425 | -0.0353 | 10.6596
0.5 | 0.1989 | 0.01432 | -0.0348 | 13.8897
1 | 0.2517 | 0.01422 | -0.0353 | 17.7004
1.5 | 0.3093 | 0.01397 | -0.0365 | 22.1403
2 | 0.3701 | 0.01374 | -0.038 | 26.936
2.5 | 0.4187 | 0.01385 | -0.0374 | 30.231
3 | 0.4757 | 0.01356 | -0.0382 | 35.0811
3.5 | 0.5492 | 0.01278 | -0.0416 | 42.9734
4 | 0.6051 | 0.01202 | -0.0417 | 50.3411
4.5 | 0.6618 | 0.01135 | -0.0419 | 58.3084
5 | 0.7148 | 0.01068 | -0.0414 | 66.9288
5.5 | 0.7521 | 0.01041 | -0.0382 | 72.2478
6 | 0.7561 | 0.01038 | -0.0282 | 72.842
6.5 | 0.7213 | 0.01227 | -0.0126 | 58.7857
7 | 0.6962 | 0.01488 | -0.0009 | 46.7876
7.5 | 0.6812 | 0.01773 | 0.0081 | 38.4208
8 | 0.6729 | 0.02074 | 0.0153 | 32.4446
8.5 | 0.6881 | 0.02276 | 0.0194 | 30.2329
9 | 0.7163 | 0.02424 | 0.0218 | 29.5503
9.5 | 0.7473 | 0.02566 | 0.0237 | 29.1231
10 | 0.7703 | 0.02766 | 0.0263 | 27.8489
10.5 | 0.8003 | 0.0292 | 0.028 | 27.4075
11 | 0.8264 | 0.03107 | 0.03 | 26.598
11.5 | 0.8467 | 0.03348 | 0.0324 | 25.2897
12 | 0.876 | 0.03533 | 0.0338 | 24.7948
12.5 | 0.9049 | 0.03725 | 0.0353 | 24.2926
13 | 0.9351 | 0.03923 | 0.0363 | 23.8363
13.5 | 0.9667 | 0.04117 | 0.0374 | 23.4807
14 | 1.0035 | 0.04316 | 0.0381 | 23.2507
14.5 | 1.0308 | 0.0455 | 0.0393 | 22.6549
15 | 1.0586 | 0.04817 | 0.0402 | 21.9763
15.5 | 1.0803 | 0.05107 | 0.0415 | 21.1533
16 | 1.0962 | 0.05413 | 0.043 | 20.2512
17 | 1.1254 | 0.06248 | 0.0451 | 18.0122
17.5 | 1.1167 | 0.06906 | 0.0444 | 16.17
18 | 1.097 | 0.07715 | 0.0431 | 14.2191
18.5 | 1.0684 | 0.08722 | 0.0405 | 12.2495
19 | 1.0304 | 0.09966 | 0.0357 | 10.3392
19.5 | 0.9859 | 0.11452 | 0.0282 | 8.609
20 | 0.9284 | 0.1336 | 0.0169 | 6.9491

## 27. Re 500k Mach 0.10 (1)
BIGFOIL.COM POLAR EXPORT
NACA66-219
NACA66-219 |  |  |  | Cl Max: | 1.32 | at alpha= | 10.5 | deg
JavaFoil+Calcfoil stall+Eppler ext transition |  |  |  | L/D Max: | 72.705 | at alpha= | 3.5 | deg
Re: | 500000 |  |  | Cd Min: | 0.00784 | at alpha= | 0 | deg
Mach: | 0.1 |  |  | Cl=0 at alpha= | -1.7951 | deg
|  |  |  | @ Cl=0.1, Cd= | 0.0080971
|  |  |  | @ Cl=0.4, Cd= | 0.0081313
|  |  |  | @ Cl=0.6, Cd= | 0.0086859
alpha (deg) | Cl | Cd | Cm | Cl/Cd
-20 | -0.942 | 0.18962 | 0.003 | -4.967
-19.5 | -0.958 | 0.1774 | 0.003 | -5.401
-19 | -0.973 | 0.17142 | 0.002 | -5.675
-18.5 | -0.985 | 0.16285 | 0.002 | -6.048
-18 | -0.995 | 0.15225 | 0.001 | -6.538
-17.5 | -1.004 | 0.14589 | 0.001 | -6.881
-17 | -1.009 | 0.13768 | 0 | -7.329
-16.5 | -1.012 | 0.13153 | 0 | -7.696
-16 | -1.013 | 0.12507 | -0.001 | -8.097
-15.5 | -1.009 | 0.11657 | -0.002 | -8.659
-15 | -1 | 0.11065 | -0.002 | -9.039
-14.5 | -0.988 | 0.10491 | -0.003 | -9.422
-14 | -0.974 | 0.09999 | -0.003 | -9.738
-13.5 | -0.957 | 0.09393 | -0.004 | -10.183
-13 | -0.936 | 0.08824 | -0.005 | -10.613
-12.5 | -0.913 | 0.08352 | -0.005 | -10.937
-12 | -0.888 | 0.07846 | -0.006 | -11.321
-11.5 | -0.86 | 0.07386 | -0.007 | -11.642
-11 | -0.829 | 0.06988 | -0.007 | -11.869
-10.5 | -0.798 | 0.06535 | -0.008 | -12.205
-10 | -0.908 | 0.02023 | -0.018 | -44.875
-9.5 | -0.865 | 0.01949 | -0.019 | -44.37
-9 | -0.819 | 0.01867 | -0.02 | -43.848
-8.5 | -0.77 | 0.01793 | -0.022 | -42.982
-8 | -0.72 | 0.01723 | -0.023 | -41.809
-7.5 | -0.668 | 0.0165 | -0.025 | -40.501
-7 | -0.615 | 0.01589 | -0.026 | -38.68
-6.5 | -0.56 | 0.01534 | -0.027 | -36.473
-6 | -0.503 | 0.01481 | -0.029 | -33.985
-5.5 | -0.446 | 0.01384 | -0.03 | -32.212
-5 | -0.388 | 0.01375 | -0.031 | -28.192
-4.5 | -0.329 | 0.01332 | -0.033 | -24.654
-4 | -0.269 | 0.01289 | -0.034 | -20.839
-3.5 | -0.208 | 0.01255 | -0.036 | -16.597
-3 | -0.146 | 0.00858 | -0.036 | -16.975
-2.5 | -0.085 | 0.00842 | -0.038 | -10.143
-2 | -0.025 | 0.00829 | -0.039 | -3.012
-1.5 | 0.036 | 0.00818 | -0.04 | 4.403
-1 | 0.097 | 0.0081 | -0.042 | 12.014
-0.5 | 0.159 | 0.00804 | -0.043 | 19.748
0 | 0.221 | 0.00784 | -0.044 | 28.241
0.5 | 0.283 | 0.00791 | -0.046 | 35.74
1 | 0.344 | 0.00801 | -0.047 | 42.88
1.5 | 0.404 | 0.00814 | -0.049 | 49.676
2 | 0.465 | 0.00829 | -0.05 | 56.034
2.5 | 0.525 | 0.00846 | -0.051 | 62.008
3 | 0.582 | 0.00863 | -0.052 | 67.454
3.5 | 0.64 | 0.00881 | -0.054 | 72.705
4 | 0.705 | 0.01506 | -0.056 | 46.826
4.5 | 0.763 | 0.01559 | -0.057 | 48.914
5 | 0.82 | 0.01618 | -0.058 | 50.655
5.5 | 0.875 | 0.01683 | -0.06 | 51.998
6 | 0.93 | 0.01749 | -0.061 | 53.157
6.5 | 0.983 | 0.01823 | -0.062 | 53.92
7 | 1.034 | 0.01872 | -0.064 | 55.252
7.5 | 1.084 | 0.01967 | -0.065 | 55.119
8 | 1.132 | 0.0206 | -0.066 | 54.949
8.5 | 1.176 | 0.02147 | -0.068 | 54.773
9 | 1.217 | 0.02233 | -0.069 | 54.491
9.5 | 1.255 | 0.02337 | -0.07 | 53.694
10 | 1.289 | 0.0243 | -0.071 | 53.042
10.5 | 1.32 | 0.0253 | -0.072 | 52.162
11 | 1.128 | 0.07032 | -0.036 | 16.043
11.5 | 1.148 | 0.07504 | -0.036 | 15.302
12 | 1.166 | 0.07968 | -0.036 | 14.63
12.5 | 1.18 | 0.08499 | -0.037 | 13.879
13 | 1.189 | 0.09051 | -0.036 | 13.14
13.5 | 1.196 | 0.09624 | -0.036 | 12.429
14 | 1.201 | 0.10182 | -0.038 | 11.796
14.5 | 1.201 | 0.10767 | -0.038 | 11.159
15 | 1.199 | 0.11388 | -0.039 | 10.529
15.5 | 1.193 | 0.12011 | -0.039 | 9.93

## 28. Re 500k Mach 0.10 (2)
BIGFOIL.COM POLAR EXPORT
NACA66-219
NACA66-219 |  |  |  | Cl Max: | 1.1022 | at alpha= | 17 | deg
XFOIL ncrit=9 |  |  |  | L/D Max: | 72.0957 | at alpha= | 5.5 | deg
Re: | 500000 |  |  | Cd Min: | 0.18471 | at alpha= | -19 | deg
Mach: | 0.1 |  |  | Cl=0 at alpha= | -1.4035 | deg
|  |  |  | @ Cl=0.1, Cd= | 0.014158
|  |  |  | @ Cl=0.4, Cd= | 0.013954
|  |  |  | @ Cl=0.6, Cd= | 0.012187
alpha (deg) | Cl | Cd | Cm | Cl/Cd
-19 | -0.4606 | 0.18471 | -0.0425 | -2.4936
-18.5 | -0.4466 | 0.17841 | -0.0463 | -2.5032
-18 | -0.4463 | 0.16134 | -0.0601 | -2.7662
-17.5 | -0.4077 | 0.15536 | -0.0678 | -2.6242
-17 | -0.3885 | 0.1491 | -0.0724 | -2.6056
-16.5 | -0.669 | 0.07718 | -0.107 | -8.668
-16 | -0.7111 | 0.06653 | -0.1096 | -10.6884
-15.5 | -0.7527 | 0.05802 | -0.1093 | -12.9731
-15 | -0.7843 | 0.05114 | -0.107 | -15.3363
-14.5 | -0.806 | 0.04555 | -0.1036 | -17.6948
-14 | -0.813 | 0.04118 | -0.1001 | -19.7426
-13.5 | -0.8072 | 0.03751 | -0.0968 | -21.5196
-13 | -0.8035 | 0.03526 | -0.0927 | -22.7879
-12.5 | -0.7486 | 0.0315 | -0.0939 | -23.7651
-12 | -0.7054 | 0.02961 | -0.0936 | -23.823
-11.5 | -0.6631 | 0.02807 | -0.093 | -23.6231
-11 | -0.6189 | 0.02664 | -0.0925 | -23.232
-10.5 | -0.5776 | 0.02541 | -0.0916 | -22.7312
-10 | -0.5362 | 0.02401 | -0.0905 | -22.3324
-9.5 | -0.5013 | 0.02278 | -0.0889 | -22.0061
-9 | -0.4675 | 0.0216 | -0.087 | -21.6435
-8.5 | -0.4334 | 0.02055 | -0.085 | -21.09
-8 | -0.4064 | 0.0192 | -0.0821 | -21.1667
-7.5 | -0.3743 | 0.01823 | -0.0797 | -20.5321
-7 | -0.3423 | 0.01728 | -0.0771 | -19.809
-6.5 | -0.3091 | 0.01643 | -0.0746 | -18.8131
-6 | -0.2982 | 0.01475 | -0.0689 | -20.2169
-5.5 | -0.3158 | 0.01246 | -0.0583 | -25.3451
-5 | -0.3488 | 0.01098 | -0.0433 | -31.7668
-4.5 | -0.3452 | 0.01019 | -0.034 | -33.8763
-4 | -0.2959 | 0.01056 | -0.0331 | -28.0208
-3.5 | -0.2399 | 0.01128 | -0.033 | -21.2677
-3 | -0.1818 | 0.01216 | -0.0332 | -14.9507
-2.5 | -0.1235 | 0.01302 | -0.0334 | -9.4854
-2 | -0.0626 | 0.0138 | -0.0341 | -4.5362
-1.5 | -0.011 | 0.01376 | -0.0342 | -0.79942
-1 | 0.046 | 0.01392 | -0.0349 | 3.3046
-0.5 | 0.1026 | 0.01417 | -0.0356 | 7.2406
0 | 0.1504 | 0.01439 | -0.035 | 10.4517
0.5 | 0.198 | 0.01446 | -0.0346 | 13.6929
1 | 0.2515 | 0.01434 | -0.0351 | 17.5384
1.5 | 0.31 | 0.01408 | -0.0364 | 22.017
2 | 0.3713 | 0.01386 | -0.038 | 26.7893
2.5 | 0.4169 | 0.01401 | -0.0368 | 29.7573
3 | 0.4766 | 0.01366 | -0.038 | 34.8902
3.5 | 0.5521 | 0.01288 | -0.0417 | 42.8649
4 | 0.6081 | 0.01207 | -0.0417 | 50.3811
4.5 | 0.6648 | 0.01139 | -0.0418 | 58.367
5 | 0.7181 | 0.01072 | -0.0413 | 66.9869
5.5 | 0.7534 | 0.01045 | -0.0376 | 72.0957
6 | 0.752 | 0.0105 | -0.0265 | 71.619
6.5 | 0.7172 | 0.0125 | -0.0111 | 57.376
7 | 0.6917 | 0.01519 | 0.0005 | 45.5365
7.5 | 0.677 | 0.01808 | 0.0094 | 37.4447
8 | 0.6687 | 0.02114 | 0.0165 | 31.632
8.5 | 0.6866 | 0.02305 | 0.0204 | 29.7874
9 | 0.7148 | 0.02456 | 0.0228 | 29.1042
9.5 | 0.7457 | 0.02602 | 0.0248 | 28.6587
10 | 0.7685 | 0.02805 | 0.0273 | 27.3975
10.5 | 0.7986 | 0.02966 | 0.0291 | 26.9252
11 | 0.8241 | 0.03159 | 0.0312 | 26.0874
11.5 | 0.8443 | 0.03407 | 0.0336 | 24.7813
12 | 0.8747 | 0.03592 | 0.0349 | 24.3513
12.5 | 0.9041 | 0.03784 | 0.0364 | 23.8927
13 | 0.9345 | 0.03986 | 0.0375 | 23.4446
13.5 | 0.9722 | 0.04174 | 0.0383 | 23.2918
14 | 1.0032 | 0.04395 | 0.0394 | 22.8259
14.5 | 1.0303 | 0.04648 | 0.0405 | 22.1665
15 | 1.0561 | 0.04938 | 0.0416 | 21.3872
15.5 | 1.0754 | 0.0526 | 0.043 | 20.4449
16 | 1.0895 | 0.05596 | 0.0443 | 19.4693
16.5 | 1.0996 | 0.05979 | 0.0458 | 18.391
17 | 1.1022 | 0.06558 | 0.0472 | 16.807
17.5 | 1.0895 | 0.07307 | 0.0457 | 14.9104
18 | 1.0648 | 0.08226 | 0.0435 | 12.9443
18.5 | 1.0309 | 0.09366 | 0.0396 | 11.0068
19 | 0.9892 | 0.10752 | 0.0331 | 9.2001
19.5 | 0.943 | 0.12367 | 0.024 | 7.6251

## 29. Re 500k Mach 0.25 (1)
BIGFOIL.COM POLAR EXPORT
NACA66-219
NACA66-219 |  |  |  | Cl Max: | 1.263 | at alpha= | 9.5 | deg
JavaFoil+Calcfoil stall+Eppler ext transition |  |  |  | L/D Max: | 72.074 | at alpha= | 3.5 | deg
Re: | 500000 |  |  | Cd Min: | 0.00802 | at alpha= | 0 | deg
Mach: | 0.25 |  |  | Cl=0 at alpha= | -1.7936 | deg
|  |  |  | @ Cl=0.1, Cd= | 0.00831
|  |  |  | @ Cl=0.4, Cd= | 0.0083284
|  |  |  | @ Cl=0.6, Cd= | 0.0088853
alpha (deg) | Cl | Cd | Cm | Cl/Cd
-19 | -0.665 | 0.20784 | 0.002 | -3.199
-18.5 | -0.711 | 0.19362 | 0.002 | -3.67
-18 | -0.753 | 0.17815 | 0.001 | -4.226
-17.5 | -0.791 | 0.16546 | 0.001 | -4.782
-17 | -0.826 | 0.15701 | 0 | -5.258
-16.5 | -0.855 | 0.14539 | 0 | -5.881
-16 | -0.88 | 0.13645 | -0.001 | -6.449
-15.5 | -0.899 | 0.12963 | -0.001 | -6.938
-15 | -0.909 | 0.11861 | -0.002 | -7.66
-14.5 | -0.914 | 0.11111 | -0.003 | -8.225
-14 | -0.915 | 0.10451 | -0.003 | -8.75
-13.5 | -0.91 | 0.09803 | -0.004 | -9.287
-13 | -0.902 | 0.09129 | -0.005 | -9.882
-12.5 | -0.889 | 0.08677 | -0.005 | -10.248
-12 | -0.872 | 0.08058 | -0.006 | -10.826
-11.5 | -0.851 | 0.07659 | -0.007 | -11.113
-11 | -0.826 | 0.07156 | -0.007 | -11.55
-10.5 | -0.798 | 0.06685 | -0.008 | -11.942
-10 | -0.768 | 0.06287 | -0.009 | -12.211
-9.5 | -0.873 | 0.02023 | -0.019 | -43.131
-9 | -0.829 | 0.01954 | -0.021 | -42.445
-8.5 | -0.783 | 0.01867 | -0.022 | -41.927
-8 | -0.733 | 0.01791 | -0.024 | -40.944
-7.5 | -0.682 | 0.01707 | -0.025 | -39.928
-7 | -0.628 | 0.01645 | -0.027 | -38.162
-6.5 | -0.572 | 0.01565 | -0.028 | -36.571
-6 | -0.515 | 0.0152 | -0.029 | -33.904
-5.5 | -0.457 | 0.01465 | -0.031 | -31.182
-5 | -0.397 | 0.01415 | -0.032 | -28.076
-4.5 | -0.337 | 0.01368 | -0.034 | -24.623
-4 | -0.276 | 0.01321 | -0.035 | -20.863
-3.5 | -0.214 | 0.01285 | -0.036 | -16.632
-3 | -0.149 | 0.00881 | -0.037 | -16.94
-2.5 | -0.088 | 0.00864 | -0.039 | -10.136
-2 | -0.026 | 0.00851 | -0.04 | -3.009
-1.5 | 0.037 | 0.0084 | -0.041 | 4.399
-1 | 0.1 | 0.00831 | -0.043 | 12.001
-0.5 | 0.163 | 0.00824 | -0.044 | 19.74
0 | 0.227 | 0.00802 | -0.045 | 28.298
0.5 | 0.29 | 0.00811 | -0.047 | 35.741
1 | 0.352 | 0.00822 | -0.048 | 42.83
1.5 | 0.414 | 0.00836 | -0.05 | 49.568
2 | 0.476 | 0.00852 | -0.051 | 55.848
2.5 | 0.538 | 0.00868 | -0.052 | 61.995
3 | 0.596 | 0.00887 | -0.054 | 67.212
3.5 | 0.656 | 0.0091 | -0.055 | 72.074
4 | 0.723 | 0.01555 | -0.057 | 46.495
4.5 | 0.782 | 0.01614 | -0.058 | 48.454
5 | 0.84 | 0.01676 | -0.06 | 50.111
5.5 | 0.896 | 0.01746 | -0.061 | 51.307
6 | 0.951 | 0.01821 | -0.063 | 52.235
6.5 | 1.004 | 0.019 | -0.064 | 52.858
7 | 1.056 | 0.01984 | -0.065 | 53.206
7.5 | 1.105 | 0.02067 | -0.067 | 53.47
8 | 1.151 | 0.02147 | -0.068 | 53.609
8.5 | 1.193 | 0.02256 | -0.069 | 52.871
9 | 1.23 | 0.02366 | -0.07 | 51.996
9.5 | 1.263 | 0.02469 | -0.072 | 51.161
10 | 1.081 | 0.06369 | -0.036 | 16.971
10.5 | 1.101 | 0.06838 | -0.036 | 16.098
11 | 1.116 | 0.07324 | -0.036 | 15.238
11.5 | 1.126 | 0.07768 | -0.036 | 14.501
12 | 1.131 | 0.083 | -0.035 | 13.63
12.5 | 1.131 | 0.08806 | -0.035 | 12.843
13 | 1.125 | 0.09496 | -0.036 | 11.852
13.5 | 1.115 | 0.10137 | -0.037 | 10.996
14 | 1.098 | 0.10951 | -0.037 | 10.025
14.5 | 1.075 | 0.11713 | -0.037 | 9.179

## 30. Re 500k Mach 0.25 (2)
BIGFOIL.COM POLAR EXPORT
NACA66-219
NACA66-219 |  |  |  | Cl Max: | 1.0132 | at alpha= | 15 | deg
XFOIL ncrit=9 |  |  |  | L/D Max: | 69.5733 | at alpha= | 5.5 | deg
Re: | 500000 |  |  | Cd Min: | 0.21333 | at alpha= | 20 | deg
Mach: | 0.25 |  |  | Cl=0 at alpha= | -1.4301 | deg
|  |  |  | @ Cl=0.1, Cd= | 0.014969
|  |  |  | @ Cl=0.4, Cd= | 0.014779
|  |  |  | @ Cl=0.6, Cd= | 0.012843
alpha (deg) | Cl | Cd | Cm | Cl/Cd
-18 | -0.4151 | 0.16531 | -0.0666 | -2.511
-17.5 | -0.3902 | 0.16047 | -0.0696 | -2.4316
-17 | -0.375 | 0.15496 | -0.0721 | -2.42
-16.5 | -0.4003 | 0.13824 | -0.0813 | -2.8957
-15.5 | -0.6025 | 0.07677 | -0.1108 | -7.8481
-15 | -0.6416 | 0.06607 | -0.1142 | -9.7109
-14.5 | -0.6809 | 0.05732 | -0.1147 | -11.8789
-14 | -0.7103 | 0.05047 | -0.1131 | -14.0737
-13.5 | -0.7305 | 0.04483 | -0.11 | -16.2949
-13 | -0.7453 | 0.04093 | -0.1058 | -18.2091
-12.5 | -0.7338 | 0.03596 | -0.1031 | -20.406
-12 | -0.7031 | 0.03293 | -0.1015 | -21.3514
-11.5 | -0.6656 | 0.03061 | -0.1002 | -21.7445
-11 | -0.6224 | 0.02865 | -0.0993 | -21.7243
-10.5 | -0.5772 | 0.02705 | -0.0983 | -21.3383
-10 | -0.5349 | 0.02575 | -0.0971 | -20.7728
-9.5 | -0.492 | 0.02421 | -0.0958 | -20.3222
-9 | -0.456 | 0.02293 | -0.0939 | -19.8866
-8.5 | -0.4214 | 0.02174 | -0.0917 | -19.3836
-8 | -0.392 | 0.0204 | -0.0888 | -19.2157
-7.5 | -0.3614 | 0.01926 | -0.086 | -18.7643
-7 | -0.3275 | 0.01829 | -0.0835 | -17.906
-6.5 | -0.2958 | 0.01728 | -0.0806 | -17.1181
-6 | -0.2716 | 0.01603 | -0.0765 | -16.9432
-5.5 | -0.2866 | 0.0136 | -0.0667 | -21.0735
-5 | -0.3211 | 0.01168 | -0.0522 | -27.4914
-4.5 | -0.3516 | 0.01041 | -0.0366 | -33.7752
-4 | -0.3053 | 0.01086 | -0.0345 | -28.1123
-3.5 | -0.2524 | 0.01148 | -0.0336 | -21.9861
-3 | -0.1914 | 0.01244 | -0.0337 | -15.3859
-2.5 | -0.1313 | 0.01338 | -0.0339 | -9.8132
-2 | -0.0634 | 0.01437 | -0.0352 | -4.412
-1.5 | -0.0073 | 0.01454 | -0.0355 | -0.50206
-1 | 0.0449 | 0.01457 | -0.0355 | 3.0817
-0.5 | 0.0933 | 0.01493 | -0.0345 | 6.2492
0 | 0.1412 | 0.01521 | -0.0335 | 9.2834
0.5 | 0.194 | 0.01521 | -0.0335 | 12.7548
1 | 0.252 | 0.01498 | -0.0345 | 16.8224
1.5 | 0.3143 | 0.01472 | -0.0362 | 21.3519
2 | 0.3548 | 0.01494 | -0.0342 | 23.7483
2.5 | 0.4111 | 0.01474 | -0.0344 | 27.8901
3 | 0.4834 | 0.01415 | -0.0374 | 34.1625
3.5 | 0.5416 | 0.01377 | -0.0377 | 39.3319
4 | 0.626 | 0.01243 | -0.0421 | 50.362
4.5 | 0.6837 | 0.01163 | -0.0419 | 58.7876
5 | 0.7214 | 0.0111 | -0.0379 | 64.991
5.5 | 0.75 | 0.01078 | -0.0323 | 69.5733
6 | 0.731 | 0.0114 | -0.0181 | 64.1228
6.5 | 0.6963 | 0.01384 | -0.0037 | 50.3107
7 | 0.6709 | 0.01684 | 0.0075 | 39.8397
7.5 | 0.6553 | 0.01997 | 0.0161 | 32.8142
8 | 0.6515 | 0.02302 | 0.0226 | 28.3015
8.5 | 0.6784 | 0.0247 | 0.0254 | 27.4656
9 | 0.7068 | 0.02636 | 0.028 | 26.8134
9.5 | 0.7357 | 0.0281 | 0.0303 | 26.1815
10 | 0.759 | 0.0303 | 0.033 | 25.0495
10.5 | 0.7879 | 0.03229 | 0.0349 | 24.4007
11 | 0.8123 | 0.03454 | 0.0372 | 23.5177
11.5 | 0.8374 | 0.03691 | 0.0394 | 22.6876
12 | 0.8688 | 0.03903 | 0.041 | 22.2598
12.5 | 0.9013 | 0.04116 | 0.0424 | 21.8975
13 | 0.9329 | 0.04343 | 0.0437 | 21.4805
13.5 | 0.9698 | 0.046 | 0.0446 | 21.0826
14 | 0.9936 | 0.04929 | 0.0462 | 20.1582
14.5 | 1.0082 | 0.05349 | 0.0477 | 18.8484
15 | 1.0132 | 0.05875 | 0.0491 | 17.246
15.5 | 1.0092 | 0.06475 | 0.0499 | 15.5861
16 | 1.0012 | 0.07131 | 0.05 | 14.0401
16.5 | 0.9855 | 0.07932 | 0.0489 | 12.4244
17 | 0.9665 | 0.08804 | 0.0471 | 10.978
17.5 | 0.9152 | 0.1019 | 0.0423 | 8.9814
18 | 0.8244 | 0.12732 | 0.0271 | 6.475
18.5 | 0.7127 | 0.16556 | 0.0053 | 4.3048
19 | 0.6718 | 0.19365 | -0.0078 | 3.4691
19.5 | 0.6949 | 0.19791 | -0.0104 | 3.5112
20 | 0.6877 | 0.21333 | -0.0205 | 3.2236

## 31. Re 500k Mach 0.50 (1)
BIGFOIL.COM POLAR EXPORT
NACA66-219
NACA66-219 |  |  |  | Cl Max: | 1.22 | at alpha= | 20 | deg
JavaFoil+Calcfoil stall+Eppler ext transition |  |  |  | L/D Max: | 65.414 | at alpha= | 3 | deg
Re: | 500000 |  |  | Cd Min: | 0.0089 | at alpha= | 0 | deg
Mach: | 0.5 |  |  | Cl=0 at alpha= | -1.7971 | deg
|  |  |  | @ Cl=0.1, Cd= | 0.0092351
|  |  |  | @ Cl=0.4, Cd= | 0.0091919
|  |  |  | @ Cl=0.6, Cd= | 0.0097984
alpha (deg) | Cl | Cd | Cm | Cl/Cd
-20 | -1.026 | 0.23 | 0.005 | -4.463
-19.5 | -0.998 | 0.22449 | 0.004 | -4.448
-19 | -0.971 | 0.21813 | 0.004 | -4.452
-18.5 | -0.944 | 0.21378 | 0.003 | -4.414
-18 | -0.916 | 0.20488 | 0.002 | -4.469
-17.5 | -0.887 | 0.19828 | 0.001 | -4.471
-17 | -0.859 | 0.19113 | 0 | -4.494
-16.5 | -0.831 | 0.18469 | 0 | -4.501
-16 | -0.803 | 0.18085 | -0.001 | -4.441
-15.5 | -0.774 | 0.16966 | -0.002 | -4.563
-15 | -0.746 | 0.16032 | -0.003 | -4.655
-14.5 | -0.719 | 0.1568 | -0.003 | -4.583
-14 | -0.691 | 0.15173 | -0.004 | -4.553
-13.5 | -0.663 | 0.14933 | -0.005 | -4.438
-13 | -0.634 | 0.14335 | -0.005 | -4.42
-12.5 | -0.606 | 0.13747 | -0.006 | -4.406
-12 | -0.578 | 0.13413 | -0.006 | -4.308
-11.5 | -0.55 | 0.12151 | -0.007 | -4.526
-11 | -0.522 | 0.11374 | -0.008 | -4.589
-10.5 | -0.493 | 0.11084 | -0.008 | -4.451
-10 | -0.465 | 0.10444 | -0.008 | -4.451
-9.5 | -0.437 | 0.08959 | -0.009 | -4.878
-9 | -0.62 | 0.06508 | -0.01 | -9.531
-8.5 | -0.645 | 0.05874 | -0.012 | -10.977
-8 | -0.632 | 0.05344 | -0.013 | -11.834
-7.5 | -0.603 | 0.04955 | -0.014 | -12.176
-7 | -0.566 | 0.04591 | -0.015 | -12.318
-6.5 | -0.52 | 0.04338 | -0.015 | -11.99
-6 | -0.563 | 0.01741 | -0.032 | -32.359
-5.5 | -0.502 | 0.01668 | -0.034 | -30.106
-5 | -0.438 | 0.01594 | -0.035 | -27.495
-4.5 | -0.373 | 0.01534 | -0.037 | -24.281
-4 | -0.305 | 0.01476 | -0.038 | -20.682
-3.5 | -0.237 | 0.01425 | -0.04 | -16.629
-3 | -0.168 | 0.01378 | -0.042 | -12.192
-2.5 | -0.097 | 0.00966 | -0.042 | -10.033
-2 | -0.028 | 0.0095 | -0.044 | -2.982
-1.5 | 0.041 | 0.00937 | -0.045 | 4.367
-1 | 0.111 | 0.00921 | -0.047 | 12.003
-0.5 | 0.18 | 0.00917 | -0.048 | 19.668
0 | 0.252 | 0.0089 | -0.05 | 28.263
0.5 | 0.321 | 0.00903 | -0.051 | 35.557
1 | 0.39 | 0.00916 | -0.053 | 42.598
1.5 | 0.459 | 0.00938 | -0.054 | 48.896
2 | 0.528 | 0.00954 | -0.056 | 55.287
2.5 | 0.596 | 0.00978 | -0.057 | 60.922
3 | 0.659 | 0.01007 | -0.059 | 65.414
3.5 | 0.735 | 0.01715 | -0.061 | 42.83
4 | 0.8 | 0.01793 | -0.063 | 44.585
4.5 | 0.863 | 0.01876 | -0.064 | 46
5 | 0.924 | 0.01966 | -0.066 | 46.972
5.5 | 0.981 | 0.02067 | -0.067 | 47.484
6 | 1.035 | 0.02179 | -0.069 | 47.503
6.5 | 1.083 | 0.02302 | -0.07 | 47.052
7 | 1.123 | 0.02434 | -0.072 | 46.144
7.5 | 0.965 | 0.05062 | -0.035 | 19.072
8 | 0.973 | 0.0551 | -0.033 | 17.668
8.5 | 0.942 | 0.06099 | -0.032 | 15.443
9 | 0.706 | 0.07732 | -0.031 | 9.131
9.5 | 0.637 | 0.09786 | -0.033 | 6.513
10 | 0.665 | 0.10509 | -0.034 | 6.328
10.5 | 0.693 | 0.11095 | -0.034 | 6.244
11 | 0.721 | 0.12671 | -0.039 | 5.693
11.5 | 0.749 | 0.12524 | -0.039 | 5.981
12 | 0.777 | 0.1289 | -0.04 | 6.025
12.5 | 0.804 | 0.13271 | -0.041 | 6.059
13 | 0.831 | 0.14178 | -0.041 | 5.864
13.5 | 0.861 | 0.15749 | -0.045 | 5.464
14 | 0.888 | 0.16119 | -0.046 | 5.508
14.5 | 0.915 | 0.16515 | -0.047 | 5.541
15 | 0.943 | 0.17324 | -0.048 | 5.442
15.5 | 0.972 | 0.18307 | -0.052 | 5.308
16 | 0.999 | 0.1829 | -0.053 | 5.463
16.5 | 1.026 | 0.18824 | -0.054 | 5.453
17 | 1.056 | 0.2003 | -0.057 | 5.271
17.5 | 1.083 | 0.20694 | -0.058 | 5.232
18 | 1.11 | 0.20715 | -0.059 | 5.359
18.5 | 1.139 | 0.21888 | -0.062 | 5.206
19 | 1.167 | 0.22654 | -0.063 | 5.15
19.5 | 1.193 | 0.23632 | -0.063 | 5.05
20 | 1.22 | 0.23788 | -0.064 | 5.129

## 32. Re 500k Mach 0.50 (2)
BIGFOIL.COM POLAR EXPORT
NACA66-219
NACA66-219 |  |  |  | Cl Max: | 0.8199 | at alpha= | 12 | deg
XFOIL ncrit=9 |  |  |  | L/D Max: | 41.742 | at alpha= | 5 | deg
Re: | 500000 |  |  | Cd Min: | 0.1815 | at alpha= | 17 | deg
Mach: | 0.5 |  |  | Cl=0 at alpha= | -1.0801 | deg
|  |  |  | @ Cl=0.1, Cd= | 0.01939
|  |  |  | @ Cl=0.4, Cd= | 0.018194
|  |  |  | @ Cl=0.6, Cd= | 0.015499
alpha (deg) | Cl | Cd | Cm | Cl/Cd
-15.5 | -0.3077 | 0.14971 | -0.0874 | -2.0553
-15 | -0.2962 | 0.14167 | -0.0916 | -2.0908
-14 | -0.3238 | 0.11197 | -0.1058 | -2.8918
-13.5 | -0.3289 | 0.10154 | -0.111 | -3.2391
-13 | -0.3611 | 0.08562 | -0.1203 | -4.2175
-12.5 | -0.4043 | 0.07079 | -0.1293 | -5.7113
-12 | -0.44 | 0.05978 | -0.1342 | -7.3603
-11.5 | -0.4729 | 0.05085 | -0.1356 | -9.2999
-11 | -0.4953 | 0.04391 | -0.1341 | -11.2799
-10.5 | -0.5041 | 0.03843 | -0.131 | -13.1174
-10 | -0.497 | 0.03416 | -0.1272 | -14.5492
-9.5 | -0.4665 | 0.03089 | -0.1243 | -15.102
-9 | -0.4216 | 0.02877 | -0.1218 | -14.6542
-8.5 | -0.3761 | 0.02713 | -0.1193 | -13.8629
-8 | -0.3346 | 0.02568 | -0.1165 | -13.0296
-7.5 | -0.3041 | 0.02396 | -0.1127 | -12.692
-7 | -0.272 | 0.02246 | -0.109 | -12.1104
-6.5 | -0.2398 | 0.0211 | -0.1053 | -11.3649
-6 | -0.2061 | 0.02 | -0.1015 | -10.305
-5.5 | -0.1856 | 0.01855 | -0.0962 | -10.0054
-5 | -0.2144 | 0.01588 | -0.0843 | -13.5013
-4.5 | -0.2595 | 0.0134 | -0.0684 | -19.3657
-4 | -0.3233 | 0.01213 | -0.046 | -26.6529
-3.5 | -0.2867 | 0.01292 | -0.0396 | -22.1904
-3 | -0.2314 | 0.01435 | -0.0368 | -16.1254
-2.5 | -0.1805 | 0.01592 | -0.0336 | -11.3379
-2 | -0.0877 | 0.01832 | -0.0366 | -4.7871
-1.5 | -0.055 | 0.01833 | -0.0316 | -3.0005
-1 | 0.0105 | 0.01874 | -0.0317 | 0.5603
-0.5 | 0.0754 | 0.0189 | -0.0321 | 3.9894
0 | 0.0309 | 0.01965 | -0.0147 | 1.5725
0.5 | 0.1053 | 0.01937 | -0.0167 | 5.4362
1 | 0.1825 | 0.01903 | -0.0193 | 9.5901
2.5 | 0.3278 | 0.01859 | -0.0129 | 17.6331
4 | 0.4771 | 0.01777 | -0.0058 | 26.8486
4.5 | 0.563 | 0.01611 | -0.0078 | 34.9472
5 | 0.6278 | 0.01504 | -0.0065 | 41.742
5.5 | 0.6472 | 0.01561 | 0.0008 | 41.4606
6 | 0.6607 | 0.01636 | 0.0094 | 40.3851
6.5 | 0.6306 | 0.01974 | 0.0212 | 31.9453
7 | 0.6069 | 0.0235 | 0.0308 | 25.8255
7.5 | 0.5895 | 0.02743 | 0.0389 | 21.4911
8 | 0.614 | 0.02979 | 0.0426 | 20.6109
8.5 | 0.6417 | 0.0322 | 0.0458 | 19.9286
9 | 0.6697 | 0.03478 | 0.0487 | 19.2553
9.5 | 0.6931 | 0.03781 | 0.0516 | 18.3311
10 | 0.7191 | 0.04083 | 0.0544 | 17.612
10.5 | 0.7489 | 0.04368 | 0.057 | 17.1451
11 | 0.7798 | 0.04674 | 0.0595 | 16.6838
11.5 | 0.806 | 0.05055 | 0.0618 | 15.9446
12 | 0.8199 | 0.05584 | 0.0634 | 14.683
13 | 0.7985 | 0.07218 | 0.0626 | 11.0626
13.5 | 0.7721 | 0.0832 | 0.0586 | 9.28
14 | 0.7405 | 0.09622 | 0.0519 | 7.6959
14.5 | 0.7058 | 0.11136 | 0.0424 | 6.338
15 | 0.6637 | 0.13019 | 0.0302 | 5.0979
15.5 | 0.6328 | 0.14911 | 0.0196 | 4.2438
16 | 0.6254 | 0.16287 | 0.0122 | 3.8399
16.5 | 0.6313 | 0.17355 | 0.0064 | 3.6376
17 | 0.6469 | 0.1815 | 0.0022 | 3.5642

## 33. Re 750k Mach 0.00 (1)
BIGFOIL.COM POLAR EXPORT
NACA66-219
NACA66-219 |  |  |  | Cl Max: | 1.411 | at alpha= | 12.5 | deg
JavaFoil+Calcfoil stall+Eppler ext transition |  |  |  | L/D Max: | 90.606 | at alpha= | 3.5 | deg
Re: | 750000 |  |  | Cd Min: | 0.00648 | at alpha= | -3 | deg
Mach: | 0 |  |  | Cl=0 at alpha= | -1.7951 | deg
|  |  |  | @ Cl=0.1, Cd= | 0.0066293
|  |  |  | @ Cl=0.4, Cd= | 0.006682
|  |  |  | @ Cl=0.6, Cd= | 0.0070286
alpha (deg) | Cl | Cd | Cm | Cl/Cd
-17.5 | -1.029 | 0.1375 | 0.001 | -7.483
-17 | -1.031 | 0.13184 | 0 | -7.822
-16.5 | -1.031 | 0.12505 | 0 | -8.248
-16 | -1.029 | 0.1189 | -0.001 | -8.653
-15.5 | -1.023 | 0.11164 | -0.002 | -9.163
-15 | -1.012 | 0.10623 | -0.002 | -9.523
-14.5 | -0.998 | 0.10073 | -0.003 | -9.907
-14 | -0.982 | 0.09498 | -0.004 | -10.338
-13.5 | -0.963 | 0.08987 | -0.004 | -10.719
-13 | -0.943 | 0.08459 | -0.005 | -11.143
-12.5 | -1.064 | 0.02803 | -0.011 | -37.976
-12 | -1.056 | 0.02249 | -0.012 | -46.96
-11.5 | -1.024 | 0.02148 | -0.014 | -47.694
-11 | -0.989 | 0.02043 | -0.015 | -48.386
-10.5 | -0.95 | 0.0195 | -0.016 | -48.707
-10 | -0.908 | 0.01863 | -0.018 | -48.767
-9.5 | -0.864 | 0.01778 | -0.019 | -48.614
-9 | -0.818 | 0.0171 | -0.02 | -47.831
-8.5 | -0.77 | 0.01637 | -0.022 | -47.022
-8 | -0.719 | 0.01567 | -0.023 | -45.901
-7.5 | -0.667 | 0.01506 | -0.025 | -44.28
-7 | -0.613 | 0.01446 | -0.026 | -42.408
-6.5 | -0.558 | 0.01395 | -0.027 | -40.009
-6 | -0.502 | 0.0134 | -0.029 | -37.476
-5.5 | -0.445 | 0.01298 | -0.03 | -34.27
-5 | -0.387 | 0.01256 | -0.032 | -30.764
-4.5 | -0.328 | 0.0122 | -0.033 | -26.855
-4 | -0.268 | 0.01182 | -0.034 | -22.674
-3.5 | -0.208 | 0.0112 | -0.036 | -18.538
-3 | -0.147 | 0.00648 | -0.037 | -22.698
-2.5 | -0.086 | 0.00679 | -0.038 | -12.711
-2 | -0.025 | 0.00672 | -0.04 | -3.745
-1.5 | 0.036 | 0.00665 | -0.041 | 5.465
-1 | 0.098 | 0.00663 | -0.043 | 14.789
-0.5 | 0.16 | 0.00661 | -0.044 | 24.19
0 | 0.223 | 0.00653 | -0.045 | 34.132
0.5 | 0.284 | 0.00656 | -0.047 | 43.37
1 | 0.346 | 0.00662 | -0.048 | 52.272
1.5 | 0.407 | 0.00669 | -0.049 | 60.91
2 | 0.468 | 0.00678 | -0.051 | 69.09
2.5 | 0.529 | 0.00688 | -0.052 | 76.899
3 | 0.587 | 0.007 | -0.053 | 83.876
3.5 | 0.646 | 0.00713 | -0.055 | 90.606
4 | 0.703 | 0.01377 | -0.056 | 51.063
4.5 | 0.761 | 0.01401 | -0.057 | 54.302
5 | 0.817 | 0.01485 | -0.059 | 55.068
5.5 | 0.873 | 0.01544 | -0.06 | 56.548
6 | 0.928 | 0.01607 | -0.061 | 57.728
6.5 | 0.981 | 0.01667 | -0.063 | 58.818
7 | 1.032 | 0.01738 | -0.064 | 59.399
7.5 | 1.083 | 0.01803 | -0.065 | 60.045
8 | 1.13 | 0.01879 | -0.066 | 60.149
8.5 | 1.175 | 0.01962 | -0.067 | 59.88
9 | 1.216 | 0.02041 | -0.069 | 59.57
9.5 | 1.254 | 0.02134 | -0.07 | 58.776
10 | 1.29 | 0.02231 | -0.071 | 57.824
10.5 | 1.322 | 0.0233 | -0.072 | 56.736
11 | 1.35 | 0.02445 | -0.073 | 55.212
11.5 | 1.375 | 0.02548 | -0.074 | 53.955
12 | 1.396 | 0.0267 | -0.075 | 52.271
12.5 | 1.411 | 0.02761 | -0.076 | 51.1
13 | 1.201 | 0.08574 | -0.041 | 14.005
13.5 | 1.21 | 0.09046 | -0.041 | 13.377
14 | 1.214 | 0.09643 | -0.04 | 12.591
14.5 | 1.22 | 0.10219 | -0.042 | 11.934
15 | 1.218 | 0.10939 | -0.04 | 11.13
15.5 | 1.214 | 0.1139 | -0.04 | 10.661
16 | 1.21 | 0.1205 | -0.042 | 10.044
16.5 | 1.201 | 0.12852 | -0.041 | 9.349
17 | 1.192 | 0.13351 | -0.042 | 8.926
17.5 | 1.179 | 0.1403 | -0.042 | 8.402

## 34. Re 750k Mach 0.00 (2)
BIGFOIL.COM POLAR EXPORT
NACA66-219
NACA66-219 |  |  |  | Cl Max: | 1.1492 | at alpha= | 18 | deg
XFOIL ncrit=9 |  |  |  | L/D Max: | 88.6115 | at alpha= | 5 | deg
Re: | 750000 |  |  | Cd Min: | 0.19696 | at alpha= | -20 | deg
Mach: | 0 |  |  | Cl=0 at alpha= | -1.4709 | deg
|  |  |  | @ Cl=0.1, Cd= | 0.0097582
|  |  |  | @ Cl=0.4, Cd= | 0.0096433
|  |  |  | @ Cl=0.6, Cd= | 0.0087688
alpha (deg) | Cl | Cd | Cm | Cl/Cd
-20 | -0.4856 | 0.19696 | -0.0341 | -2.4655
-19.5 | -0.4924 | 0.18342 | -0.041 | -2.6845
-19 | -0.4643 | 0.17762 | -0.0473 | -2.614
-18.5 | -0.4262 | 0.16963 | -0.058 | -2.5125
-18 | -0.8137 | 0.07742 | -0.0949 | -10.5102
-17.5 | -0.8274 | 0.06556 | -0.1048 | -12.6205
-17 | -0.8586 | 0.05648 | -0.1064 | -15.2018
-16.5 | -0.8727 | 0.05064 | -0.1054 | -17.2334
-16 | -0.8787 | 0.04575 | -0.1038 | -19.2066
-15.5 | -0.8731 | 0.04225 | -0.1021 | -20.6651
-15 | -0.8632 | 0.03889 | -0.1003 | -22.1959
-14.5 | -0.8483 | 0.03614 | -0.0983 | -23.4726
-14 | -0.8273 | 0.03374 | -0.0966 | -24.5199
-13.5 | -0.8037 | 0.03174 | -0.0947 | -25.3214
-13 | -0.7643 | 0.02959 | -0.0942 | -25.8297
-12.5 | -0.7286 | 0.02797 | -0.0932 | -26.0493
-12 | -0.6951 | 0.02657 | -0.092 | -26.1611
-11.5 | -0.6609 | 0.02522 | -0.0907 | -26.2054
-11 | -0.626 | 0.02395 | -0.0893 | -26.1378
-10.5 | -0.5911 | 0.02284 | -0.0878 | -25.88
-10 | -0.5623 | 0.0213 | -0.0855 | -26.3991
-9.5 | -0.5302 | 0.02012 | -0.0835 | -26.3519
-9 | -0.4975 | 0.01903 | -0.0815 | -26.1429
-8.5 | -0.4626 | 0.0181 | -0.0796 | -25.558
-8 | -0.4326 | 0.01701 | -0.077 | -25.4321
-7.5 | -0.3991 | 0.01606 | -0.0747 | -24.8506
-7 | -0.3616 | 0.01534 | -0.0729 | -23.5724
-6.5 | -0.328 | 0.01447 | -0.0704 | -22.6676
-6 | -0.2945 | 0.01366 | -0.0678 | -21.5593
-5.5 | -0.2915 | 0.01188 | -0.0604 | -24.537
-5 | -0.309 | 0.01026 | -0.0487 | -30.117
-4.5 | -0.3186 | 0.00876 | -0.0376 | -36.3699
-4 | -0.2914 | 0.00796 | -0.0329 | -36.608
-3.5 | -0.2362 | 0.00817 | -0.0332 | -28.9106
-3 | -0.1795 | 0.00851 | -0.0336 | -21.0928
-2.5 | -0.1212 | 0.00888 | -0.0344 | -13.6486
-2 | -0.0616 | 0.00931 | -0.0352 | -6.6165
-1.5 | -0.0034 | 0.00957 | -0.0363 | -0.35528
-1 | 0.055 | 0.00961 | -0.0374 | 5.7232
-0.5 | 0.1127 | 0.0098 | -0.0384 | 11.5
0 | 0.1696 | 0.00985 | -0.0394 | 17.2183
0.5 | 0.2262 | 0.00986 | -0.0403 | 22.9412
1 | 0.2833 | 0.0098 | -0.0413 | 28.9082
1.5 | 0.3421 | 0.00971 | -0.0426 | 35.2317
2 | 0.4029 | 0.00964 | -0.0442 | 41.7946
2.5 | 0.4591 | 0.00956 | -0.0449 | 48.023
3 | 0.5168 | 0.00923 | -0.0457 | 55.9913
3.5 | 0.5742 | 0.00889 | -0.0463 | 64.5894
4 | 0.6317 | 0.00862 | -0.0469 | 73.2831
4.5 | 0.6811 | 0.00834 | -0.046 | 81.6667
5 | 0.7275 | 0.00821 | -0.0444 | 88.6114
5.5 | 0.7259 | 0.00884 | -0.0334 | 82.1154
6 | 0.6966 | 0.0106 | -0.0185 | 65.717
6.5 | 0.6801 | 0.01281 | -0.0076 | 53.0913
7 | 0.6726 | 0.01517 | 0.0009 | 44.3375
7.5 | 0.6679 | 0.01778 | 0.0084 | 37.5647
8 | 0.6823 | 0.01977 | 0.0129 | 34.5119
8.5 | 0.7141 | 0.02101 | 0.0151 | 33.9886
9 | 0.7465 | 0.02226 | 0.017 | 33.5355
9.5 | 0.7778 | 0.02357 | 0.019 | 32.9996
10 | 0.807 | 0.02509 | 0.0211 | 32.1642
10.5 | 0.8381 | 0.02657 | 0.0228 | 31.5431
11 | 0.8651 | 0.02838 | 0.0248 | 30.4827
11.5 | 0.8846 | 0.03066 | 0.0274 | 28.8519
12 | 0.9143 | 0.03239 | 0.0289 | 28.2278
13 | 0.9675 | 0.03643 | 0.0318 | 26.5578
13.5 | 0.9897 | 0.03892 | 0.0333 | 25.4291
14 | 1.0128 | 0.04147 | 0.0349 | 24.4225
14.5 | 1.0379 | 0.04385 | 0.0359 | 23.6693
15 | 1.0618 | 0.04644 | 0.0369 | 22.8639
15.5 | 1.0844 | 0.04924 | 0.0378 | 22.0227
16 | 1.1018 | 0.05238 | 0.0386 | 21.0347
16.5 | 1.1185 | 0.05571 | 0.0394 | 20.0772
17 | 1.134 | 0.05919 | 0.0402 | 19.1586
17.5 | 1.1442 | 0.06324 | 0.0416 | 18.093
18 | 1.1492 | 0.0687 | 0.0403 | 16.7278
18.5 | 1.1478 | 0.07517 | 0.0389 | 15.2694
19 | 1.141 | 0.08269 | 0.0368 | 13.7985
19.5 | 1.1282 | 0.09146 | 0.0337 | 12.3354
20 | 1.1087 | 0.10173 | 0.0292 | 10.8985

## 35. Re 750k Mach 0.10 (1)
BIGFOIL.COM POLAR EXPORT
NACA66-219
NACA66-219 |  |  |  | Cl Max: | 1.405 | at alpha= | 12.5 | deg
JavaFoil+Calcfoil stall+Eppler ext transition |  |  |  | L/D Max: | 90.516 | at alpha= | 3.5 | deg
Re: | 750000 |  |  | Cd Min: | 0.00655 | at alpha= | 0 | deg
Mach: | 0.1 |  |  | Cl=0 at alpha= | -1.7951 | deg
|  |  |  | @ Cl=0.1, Cd= | 0.0066494
|  |  |  | @ Cl=0.4, Cd= | 0.0067082
|  |  |  | @ Cl=0.6, Cd= | 0.0070537
alpha (deg) | Cl | Cd | Cm | Cl/Cd
-17 | -1.01 | 0.13307 | 0 | -7.591
-16.5 | -1.013 | 0.12668 | 0 | -7.999
-16 | -1.014 | 0.1194 | -0.001 | -8.489
-15.5 | -1.01 | 0.11314 | -0.002 | -8.93
-15 | -1.001 | 0.10776 | -0.002 | -9.29
-14.5 | -0.989 | 0.10072 | -0.003 | -9.823
-14 | -0.975 | 0.09613 | -0.003 | -10.14
-13.5 | -0.959 | 0.09031 | -0.004 | -10.615
-13 | -0.94 | 0.08508 | -0.005 | -11.044
-12.5 | -0.916 | 0.07956 | -0.006 | -11.519
-12 | -1.055 | 0.02287 | -0.012 | -46.109
-11.5 | -1.023 | 0.02168 | -0.014 | -47.209
-11 | -0.989 | 0.0206 | -0.015 | -48.005
-10.5 | -0.951 | 0.01969 | -0.016 | -48.289
-10 | -0.91 | 0.01882 | -0.018 | -48.358
-9.5 | -0.866 | 0.01799 | -0.019 | -48.157
-9 | -0.82 | 0.01722 | -0.02 | -47.617
-8.5 | -0.772 | 0.01647 | -0.022 | -46.868
-8 | -0.722 | 0.01582 | -0.023 | -45.602
-7.5 | -0.67 | 0.01514 | -0.025 | -44.226
-7 | -0.616 | 0.01457 | -0.026 | -42.268
-6.5 | -0.561 | 0.01401 | -0.027 | -40.014
-6 | -0.504 | 0.01351 | -0.029 | -37.333
-5.5 | -0.447 | 0.01302 | -0.03 | -34.317
-5 | -0.388 | 0.0126 | -0.032 | -30.822
-4.5 | -0.329 | 0.01224 | -0.033 | -26.89
-4 | -0.269 | 0.01185 | -0.035 | -22.709
-3.5 | -0.209 | 0.01125 | -0.036 | -18.551
-3 | -0.148 | 0.00692 | -0.037 | -21.345
-2.5 | -0.087 | 0.00683 | -0.039 | -12.692
-2 | -0.025 | 0.00675 | -0.04 | -3.748
-1.5 | 0.036 | 0.0067 | -0.041 | 5.45
-1 | 0.098 | 0.00665 | -0.043 | 14.804
-0.5 | 0.161 | 0.00663 | -0.044 | 24.211
0 | 0.224 | 0.00655 | -0.046 | 34.191
0.5 | 0.286 | 0.00658 | -0.047 | 43.446
1 | 0.348 | 0.00664 | -0.048 | 52.349
1.5 | 0.409 | 0.00672 | -0.05 | 60.924
2 | 0.471 | 0.00681 | -0.051 | 69.111
2.5 | 0.532 | 0.00691 | -0.052 | 76.895
3 | 0.59 | 0.00703 | -0.054 | 83.816
3.5 | 0.649 | 0.00717 | -0.055 | 90.516
4 | 0.706 | 0.01385 | -0.056 | 50.997
4.5 | 0.764 | 0.01409 | -0.058 | 54.224
5 | 0.821 | 0.01489 | -0.059 | 55.162
5.5 | 0.877 | 0.01559 | -0.06 | 56.245
6 | 0.932 | 0.01616 | -0.062 | 57.639
6.5 | 0.985 | 0.01685 | -0.063 | 58.44
7 | 1.036 | 0.01754 | -0.064 | 59.071
7.5 | 1.086 | 0.01815 | -0.065 | 59.836
8 | 1.134 | 0.01894 | -0.066 | 59.89
8.5 | 1.178 | 0.01978 | -0.068 | 59.559
9 | 1.219 | 0.0206 | -0.069 | 59.179
9.5 | 1.257 | 0.02159 | -0.07 | 58.198
10 | 1.291 | 0.02255 | -0.071 | 57.28
10.5 | 1.322 | 0.02361 | -0.072 | 55.999
11 | 1.349 | 0.02473 | -0.073 | 54.566
11.5 | 1.372 | 0.02573 | -0.074 | 53.347
12 | 1.391 | 0.02703 | -0.075 | 51.474
12.5 | 1.405 | 0.02832 | -0.076 | 49.624
13 | 1.191 | 0.08713 | -0.038 | 13.672
13.5 | 1.198 | 0.09238 | -0.038 | 12.97
14 | 1.203 | 0.09764 | -0.04 | 12.323
14.5 | 1.203 | 0.10294 | -0.04 | 11.686
15 | 1.201 | 0.10994 | -0.041 | 10.924
15.5 | 1.195 | 0.11533 | -0.042 | 10.366
16 | 1.186 | 0.12272 | -0.041 | 9.661
16.5 | 1.174 | 0.12947 | -0.042 | 9.071
17 | 1.16 | 0.13707 | -0.042 | 8.465
17.5 | 1.144 | 0.14489 | -0.042 | 7.895

## 36. Re 750k Mach 0.10 (2)
BIGFOIL.COM POLAR EXPORT
NACA66-219
NACA66-219 |  |  |  | Cl Max: | 1.1317 | at alpha= | 17.5 | deg
XFOIL ncrit=9 |  |  |  | L/D Max: | 88.5922 | at alpha= | 5 | deg
Re: | 750000 |  |  | Cd Min: | 0.19781 | at alpha= | -20 | deg
Mach: | 0.1 |  |  | Cl=0 at alpha= | -1.4692 | deg
|  |  |  | @ Cl=0.1, Cd= | 0.0098146
|  |  |  | @ Cl=0.4, Cd= | 0.0097147
|  |  |  | @ Cl=0.6, Cd= | 0.0088211
alpha (deg) | Cl | Cd | Cm | Cl/Cd
-20 | -0.4847 | 0.19781 | -0.0342 | -2.4503
-19.5 | -0.4911 | 0.18436 | -0.0412 | -2.6638
-19 | -0.4582 | 0.17814 | -0.0489 | -2.5721
-18.5 | -0.4213 | 0.17031 | -0.059 | -2.4737
-18 | -0.508 | 0.13259 | -0.074 | -3.8314
-17.5 | -0.7501 | 0.07619 | -0.1032 | -9.8451
-17 | -0.8097 | 0.06261 | -0.1073 | -12.9324
-16.5 | -0.8388 | 0.05467 | -0.1074 | -15.343
-16 | -0.8549 | 0.04855 | -0.1061 | -17.6087
-15.5 | -0.8552 | 0.04447 | -0.1045 | -19.2309
-15 | -0.8513 | 0.04055 | -0.1026 | -20.9938
-14.5 | -0.8406 | 0.03739 | -0.1005 | -22.4819
-14 | -0.822 | 0.03468 | -0.0986 | -23.7024
-13.5 | -0.7997 | 0.03245 | -0.0966 | -24.6441
-13 | -0.7701 | 0.03034 | -0.0952 | -25.3823
-12.5 | -0.7284 | 0.02845 | -0.0947 | -25.6028
-12 | -0.6944 | 0.02698 | -0.0934 | -25.7376
-11.5 | -0.66 | 0.02559 | -0.0921 | -25.7913
-11 | -0.6249 | 0.02428 | -0.0907 | -25.7372
-10.5 | -0.5896 | 0.02314 | -0.0892 | -25.4797
-10 | -0.5594 | 0.02163 | -0.087 | -25.8622
-9.5 | -0.5279 | 0.02038 | -0.0849 | -25.9028
-9 | -0.4951 | 0.01927 | -0.0828 | -25.6928
-8.5 | -0.4604 | 0.01831 | -0.0809 | -25.1447
-8 | -0.43 | 0.01721 | -0.0783 | -24.9855
-7.5 | -0.3968 | 0.01623 | -0.0759 | -24.4486
-7 | -0.3595 | 0.01548 | -0.074 | -23.2235
-6.5 | -0.3257 | 0.01461 | -0.0715 | -22.293
-6 | -0.2912 | 0.01382 | -0.069 | -21.0709
-5.5 | -0.2864 | 0.01208 | -0.0619 | -23.7086
-5 | -0.3033 | 0.01033 | -0.0504 | -29.3611
-4.5 | -0.3166 | 0.00889 | -0.0385 | -35.613
-4 | -0.2931 | 0.00799 | -0.0331 | -36.6834
-3.5 | -0.2377 | 0.0082 | -0.0334 | -28.9878
-3 | -0.1808 | 0.00854 | -0.0338 | -21.171
-2.5 | -0.122 | 0.00892 | -0.0346 | -13.6771
-2 | -0.062 | 0.00936 | -0.0354 | -6.6239
-1.5 | -0.0036 | 0.00962 | -0.0364 | -0.37422
-1 | 0.0549 | 0.00969 | -0.0375 | 5.6656
-0.5 | 0.1128 | 0.00985 | -0.0385 | 11.4518
0 | 0.17 | 0.00991 | -0.0395 | 17.1544
0.5 | 0.2268 | 0.00992 | -0.0404 | 22.8629
1 | 0.2842 | 0.00986 | -0.0414 | 28.8235
1.5 | 0.3436 | 0.00977 | -0.0427 | 35.1689
2 | 0.4048 | 0.00971 | -0.0443 | 41.689
2.5 | 0.4609 | 0.00964 | -0.045 | 47.8112
3 | 0.5194 | 0.00928 | -0.0459 | 55.9698
3.5 | 0.5768 | 0.00893 | -0.0464 | 64.5913
4 | 0.6343 | 0.00866 | -0.0469 | 73.2448
4.5 | 0.684 | 0.00837 | -0.0459 | 81.7204
5 | 0.73 | 0.00824 | -0.0442 | 88.5922
5.5 | 0.7229 | 0.00891 | -0.032 | 81.1336
6 | 0.6936 | 0.01078 | -0.0172 | 64.3414
6.5 | 0.6768 | 0.01306 | -0.0064 | 51.8224
7 | 0.6688 | 0.01547 | 0.0022 | 43.2321
7.5 | 0.664 | 0.01812 | 0.0096 | 36.6446
8 | 0.6803 | 0.02005 | 0.0139 | 33.9302
8.5 | 0.7121 | 0.02132 | 0.0161 | 33.4006
9 | 0.7452 | 0.02257 | 0.018 | 33.0173
9.5 | 0.7755 | 0.02397 | 0.0202 | 32.3529
10 | 0.8057 | 0.02547 | 0.0222 | 31.6333
10.5 | 0.8361 | 0.02703 | 0.024 | 30.9323
11 | 0.8626 | 0.02892 | 0.026 | 29.8271
11.5 | 0.8831 | 0.03119 | 0.0286 | 28.3136
12 | 0.9121 | 0.03301 | 0.0301 | 27.631
12.5 | 0.9392 | 0.03508 | 0.0316 | 26.7731
13 | 0.9649 | 0.03721 | 0.0331 | 25.9312
13.5 | 0.9864 | 0.03983 | 0.0348 | 24.7653
14 | 1.0116 | 0.04229 | 0.0361 | 23.9205
14.5 | 1.0363 | 0.04478 | 0.0372 | 23.142
15 | 1.0602 | 0.0475 | 0.0382 | 22.32
15.5 | 1.0818 | 0.05044 | 0.0392 | 21.4473
16 | 1.098 | 0.05382 | 0.0399 | 20.4013
16.5 | 1.114 | 0.05739 | 0.0406 | 19.411
17 | 1.131 | 0.06133 | 0.0413 | 18.4412
17.5 | 1.1317 | 0.06622 | 0.0423 | 17.09
18 | 1.1308 | 0.07222 | 0.0413 | 15.6577
18.5 | 1.1237 | 0.07974 | 0.0394 | 14.092
19 | 1.1102 | 0.08858 | 0.0364 | 12.5333
19.5 | 1.0892 | 0.09904 | 0.032 | 10.9976
20 | 1.0596 | 0.11161 | 0.0257 | 9.4938

## 37. Re 750k Mach 0.25 (1)
BIGFOIL.COM POLAR EXPORT
NACA66-219
NACA66-219 |  |  |  | Cl Max: | 1.333 | at alpha= | 11 | deg
JavaFoil+Calcfoil stall+Eppler ext transition |  |  |  | L/D Max: | 90.271 | at alpha= | 3.5 | deg
Re: | 750000 |  |  | Cd Min: | 0.00668 | at alpha= | 0 | deg
Mach: | 0.25 |  |  | Cl=0 at alpha= | -1.7936 | deg
|  |  |  | @ Cl=0.1, Cd= | 0.0068006
|  |  |  | @ Cl=0.4, Cd= | 0.0068381
|  |  |  | @ Cl=0.6, Cd= | 0.0072019
alpha (deg) | Cl | Cd | Cm | Cl/Cd
-15.5 | -0.9 | 0.12295 | -0.002 | -7.321
-15 | -0.909 | 0.11292 | -0.002 | -8.052
-14.5 | -0.915 | 0.10785 | -0.003 | -8.482
-14 | -0.915 | 0.1019 | -0.003 | -8.983
-13.5 | -0.911 | 0.09489 | -0.004 | -9.603
-13 | -0.903 | 0.08905 | -0.005 | -10.141
-12.5 | -0.89 | 0.08308 | -0.006 | -10.712
-12 | -0.874 | 0.0777 | -0.007 | -11.252
-11.5 | -0.853 | 0.07385 | -0.007 | -11.548
-11 | -0.829 | 0.06901 | -0.008 | -12.012
-10.5 | -0.951 | 0.02084 | -0.017 | -45.644
-10 | -0.915 | 0.01989 | -0.018 | -45.982
-9.5 | -0.875 | 0.01887 | -0.02 | -46.34
-9 | -0.831 | 0.0181 | -0.021 | -45.906
-8.5 | -0.784 | 0.01719 | -0.022 | -45.618
-8 | -0.735 | 0.01646 | -0.024 | -44.647
-7.5 | -0.683 | 0.01573 | -0.025 | -43.423
-7 | -0.629 | 0.01507 | -0.027 | -41.737
-6.5 | -0.573 | 0.01453 | -0.028 | -39.471
-6 | -0.516 | 0.01397 | -0.03 | -36.934
-5.5 | -0.458 | 0.01348 | -0.031 | -33.945
-5 | -0.398 | 0.01298 | -0.033 | -30.647
-4.5 | -0.337 | 0.01262 | -0.034 | -26.734
-4 | -0.276 | 0.01167 | -0.035 | -23.662
-3.5 | -0.214 | 0.01171 | -0.037 | -18.274
-3 | -0.151 | 0.00709 | -0.038 | -21.338
-2.5 | -0.089 | 0.00699 | -0.039 | -12.708
-2 | -0.026 | 0.00691 | -0.041 | -3.751
-1.5 | 0.037 | 0.00684 | -0.042 | 5.469
-1 | 0.101 | 0.0068 | -0.044 | 14.844
-0.5 | 0.165 | 0.00678 | -0.045 | 24.284
0 | 0.23 | 0.00668 | -0.047 | 34.396
0.5 | 0.293 | 0.00671 | -0.048 | 43.657
1 | 0.356 | 0.00679 | -0.049 | 52.51
1.5 | 0.42 | 0.00686 | -0.051 | 61.151
2 | 0.482 | 0.00697 | -0.052 | 69.207
2.5 | 0.545 | 0.00709 | -0.054 | 76.9
3 | 0.604 | 0.00721 | -0.055 | 83.88
3.5 | 0.665 | 0.00736 | -0.056 | 90.271
4 | 0.724 | 0.0143 | -0.058 | 50.63
4.5 | 0.783 | 0.01485 | -0.059 | 52.733
5 | 0.841 | 0.01543 | -0.06 | 54.504
5.5 | 0.898 | 0.01584 | -0.062 | 56.66
6 | 0.953 | 0.01678 | -0.063 | 56.781
6.5 | 1.006 | 0.01757 | -0.064 | 57.261
7 | 1.058 | 0.01836 | -0.066 | 57.594
7.5 | 1.107 | 0.01913 | -0.067 | 57.884
8 | 1.153 | 0.01995 | -0.068 | 57.827
8.5 | 1.195 | 0.02085 | -0.069 | 57.316
9 | 1.232 | 0.02186 | -0.071 | 56.384
9.5 | 1.265 | 0.02287 | -0.072 | 55.316
10 | 1.293 | 0.02398 | -0.073 | 53.949
10.5 | 1.316 | 0.0251 | -0.074 | 52.43
11 | 1.333 | 0.02631 | -0.075 | 50.663
11.5 | 1.13 | 0.07492 | -0.04 | 15.085
12 | 1.133 | 0.08048 | -0.038 | 14.08
12.5 | 1.133 | 0.08608 | -0.038 | 13.161
13 | 1.127 | 0.092 | -0.038 | 12.248
13.5 | 1.116 | 0.09802 | -0.039 | 11.389
14 | 1.099 | 0.10433 | -0.04 | 10.537
14.5 | 1.076 | 0.11157 | -0.04 | 9.648
15 | 1.048 | 0.11901 | -0.04 | 8.808
15.5 | 1.015 | 0.12645 | -0.04 | 8.025
16 | 0.977 | 0.13705 | -0.04 | 7.127

## 38. Re 750k Mach 0.25 (2)
BIGFOIL.COM POLAR EXPORT
NACA66-219
NACA66-219 |  |  |  | Cl Max: | 1.058 | at alpha= | 16 | deg
XFOIL ncrit=9 |  |  |  | L/D Max: | 87.5858 | at alpha= | 5 | deg
Re: | 750000 |  |  | Cd Min: | 0.18097 | at alpha= | -19 | deg
Mach: | 0.25 |  |  | Cl=0 at alpha= | -1.4615 | deg
|  |  |  | @ Cl=0.1, Cd= | 0.010148
|  |  |  | @ Cl=0.4, Cd= | 0.010139
|  |  |  | @ Cl=0.6, Cd= | 0.0091504
alpha (deg) | Cl | Cd | Cm | Cl/Cd
-19 | -0.4296 | 0.18097 | -0.0563 | -2.3739
-18.5 | -0.4108 | 0.17523 | -0.0599 | -2.3443
-18 | -0.3997 | 0.16863 | -0.0631 | -2.3703
-17 | -0.4686 | 0.12804 | -0.0795 | -3.6598
-16.5 | -0.5832 | 0.09353 | -0.0982 | -6.2354
-16 | -0.6516 | 0.07513 | -0.1082 | -8.673
-15.5 | -0.6927 | 0.06368 | -0.1125 | -10.8778
-15 | -0.7285 | 0.05456 | -0.1135 | -13.3523
-14.5 | -0.7518 | 0.04762 | -0.1125 | -15.7875
-14 | -0.7628 | 0.04228 | -0.1102 | -18.0416
-13.5 | -0.7618 | 0.03792 | -0.1076 | -20.0897
-13 | -0.7519 | 0.03481 | -0.1048 | -21.6001
-12.5 | -0.7261 | 0.03163 | -0.1029 | -22.9561
-12 | -0.6911 | 0.02948 | -0.1015 | -23.443
-11.5 | -0.6566 | 0.02773 | -0.0999 | -23.6783
-11 | -0.6194 | 0.02619 | -0.0983 | -23.6502
-10.5 | -0.5821 | 0.02478 | -0.0967 | -23.4907
-10 | -0.5447 | 0.02356 | -0.095 | -23.1197
-9.5 | -0.5151 | 0.02186 | -0.0924 | -23.5636
-9 | -0.4821 | 0.02061 | -0.09 | -23.3916
-8.5 | -0.448 | 0.01952 | -0.0878 | -22.9508
-8 | -0.4136 | 0.01842 | -0.0854 | -22.4539
-7.5 | -0.3844 | 0.01716 | -0.0823 | -22.4009
-7 | -0.3477 | 0.01629 | -0.0801 | -21.3444
-6.5 | -0.3125 | 0.01539 | -0.0775 | -20.3054
-6 | -0.2765 | 0.01458 | -0.075 | -18.9643
-5 | -0.2756 | 0.01099 | -0.0589 | -25.0773
-4.5 | -0.302 | 0.00955 | -0.0445 | -31.623
-4 | -0.3023 | 0.00815 | -0.0345 | -37.092
-3.5 | -0.246 | 0.00837 | -0.0344 | -29.3907
-3 | -0.1877 | 0.00876 | -0.0347 | -21.4269
-2.5 | -0.1263 | 0.00916 | -0.0355 | -13.7882
-2 | -0.0645 | 0.00965 | -0.0363 | -6.6839
-1.5 | -0.0045 | 0.01002 | -0.0372 | -0.4491
-1 | 0.0539 | 0.01007 | -0.0381 | 5.3525
-0.5 | 0.1131 | 0.01017 | -0.039 | 11.1209
0 | 0.1714 | 0.01025 | -0.0398 | 16.722
0.5 | 0.2298 | 0.01027 | -0.0407 | 22.3759
1 | 0.2894 | 0.0102 | -0.0418 | 28.3725
1.5 | 0.3516 | 0.0101 | -0.0433 | 34.8119
2 | 0.413 | 0.01015 | -0.0446 | 40.6897
2.5 | 0.4693 | 0.01002 | -0.045 | 46.8363
3 | 0.5337 | 0.00962 | -0.0465 | 55.4782
3.5 | 0.5908 | 0.0092 | -0.0466 | 64.2174
4 | 0.6483 | 0.00889 | -0.0466 | 72.9246
4.5 | 0.6988 | 0.00856 | -0.0452 | 81.6355
5 | 0.7401 | 0.00845 | -0.042 | 87.5858
5.5 | 0.7075 | 0.00952 | -0.0248 | 74.3172
6 | 0.6769 | 0.01184 | -0.0106 | 57.1706
6.5 | 0.6593 | 0.01447 | 0 | 45.5632
7 | 0.6505 | 0.01707 | 0.0084 | 38.1078
8 | 0.6716 | 0.0215 | 0.019 | 31.2372
8.5 | 0.7036 | 0.02293 | 0.0214 | 30.6847
9 | 0.7375 | 0.02432 | 0.0234 | 30.3248
9.5 | 0.7648 | 0.02612 | 0.026 | 29.2802
10 | 0.7973 | 0.02767 | 0.0279 | 28.8146
10.5 | 0.8254 | 0.02959 | 0.0302 | 27.8946
11 | 0.8456 | 0.03212 | 0.0329 | 26.3263
11.5 | 0.8734 | 0.03426 | 0.0348 | 25.4933
12 | 0.9002 | 0.0365 | 0.0367 | 24.663
12.5 | 0.9275 | 0.03885 | 0.0384 | 23.8739
13 | 0.9524 | 0.04149 | 0.0399 | 22.9549
13.5 | 0.977 | 0.04428 | 0.0417 | 22.0641
14 | 1.0024 | 0.0472 | 0.043 | 21.2373
14.5 | 1.0239 | 0.05053 | 0.0442 | 20.2632
15 | 1.0405 | 0.05449 | 0.0453 | 19.0952
15.5 | 1.0525 | 0.05896 | 0.0459 | 17.8511
16 | 1.058 | 0.06417 | 0.0461 | 16.4875
16.5 | 1.0573 | 0.07051 | 0.0457 | 14.995
17 | 1.0386 | 0.0795 | 0.0442 | 13.0642
17.5 | 1.0165 | 0.08945 | 0.0412 | 11.3639
18 | 0.9872 | 0.10117 | 0.0363 | 9.7578
18.5 | 0.9488 | 0.11508 | 0.0295 | 8.2447
19 | 0.9034 | 0.13144 | 0.02 | 6.8731
19.5 | 0.8469 | 0.15324 | 0.0056 | 5.5266

## 39. Re 750k Mach 0.50 (1)
BIGFOIL.COM POLAR EXPORT
NACA66-219
NACA66-219 |  |  |  | Cl Max: | 1.22 | at alpha= | 20 | deg
JavaFoil+Calcfoil stall+Eppler ext transition |  |  |  | L/D Max: | 81.817 | at alpha= | 3 | deg
Re: | 750000 |  |  | Cd Min: | 0.00732 | at alpha= | 0 | deg
Mach: | 0.5 |  |  | Cl=0 at alpha= | -1.7929 | deg
|  |  |  | @ Cl=0.1, Cd= | 0.0075352
|  |  |  | @ Cl=0.4, Cd= | 0.0074986
|  |  |  | @ Cl=0.6, Cd= | 0.0079296
alpha (deg) | Cl | Cd | Cm | Cl/Cd
-20 | -1.027 | 0.21291 | 0.005 | -4.824
-19.5 | -0.999 | 0.20563 | 0.004 | -4.856
-19 | -0.971 | 0.20143 | 0.004 | -4.821
-18.5 | -0.944 | 0.19467 | 0.003 | -4.848
-18 | -0.916 | 0.18887 | 0.002 | -4.852
-17.5 | -0.887 | 0.17971 | 0.001 | -4.933
-17 | -0.859 | 0.1743 | 0 | -4.928
-16.5 | -0.831 | 0.16965 | 0 | -4.9
-16 | -0.804 | 0.16801 | -0.001 | -4.783
-15.5 | -0.774 | 0.15469 | -0.002 | -5.004
-15 | -0.746 | 0.15056 | -0.003 | -4.957
-14.5 | -0.719 | 0.14323 | -0.003 | -5.017
-14 | -0.691 | 0.13833 | -0.004 | -4.994
-13.5 | -0.663 | 0.13934 | -0.005 | -4.758
-13 | -0.634 | 0.12942 | -0.005 | -4.896
-12.5 | -0.606 | 0.12784 | -0.006 | -4.739
-12 | -0.578 | 0.12447 | -0.007 | -4.643
-11.5 | -0.55 | 0.11007 | -0.007 | -4.997
-11 | -0.522 | 0.10345 | -0.008 | -5.046
-10.5 | -0.494 | 0.10355 | -0.008 | -4.766
-10 | -0.465 | 0.09635 | -0.009 | -4.826
-9.5 | -0.437 | 0.06866 | -0.01 | -6.368
-9 | -0.621 | 0.0623 | -0.011 | -9.963
-8.5 | -0.645 | 0.05702 | -0.012 | -11.318
-8 | -0.634 | 0.05125 | -0.014 | -12.38
-7.5 | -0.72 | 0.01879 | -0.028 | -38.303
-7 | -0.675 | 0.01755 | -0.03 | -38.453
-6.5 | -0.622 | 0.0168 | -0.031 | -37.022
-6 | -0.564 | 0.01603 | -0.033 | -35.201
-5.5 | -0.503 | 0.01532 | -0.034 | -32.843
-5 | -0.439 | 0.01461 | -0.036 | -30.044
-4.5 | -0.373 | 0.01404 | -0.037 | -26.578
-4 | -0.306 | 0.01349 | -0.039 | -22.664
-3.5 | -0.237 | 0.013 | -0.04 | -18.254
-3 | -0.168 | 0.01255 | -0.042 | -13.411
-2.5 | -0.098 | 0.0078 | -0.043 | -12.596
-2 | -0.029 | 0.00768 | -0.045 | -3.739
-1.5 | 0.041 | 0.00761 | -0.046 | 5.447
-1 | 0.112 | 0.00752 | -0.048 | 14.872
-0.5 | 0.182 | 0.0075 | -0.05 | 24.336
0 | 0.255 | 0.00732 | -0.051 | 34.79
0.5 | 0.325 | 0.00741 | -0.053 | 43.86
1 | 0.395 | 0.00749 | -0.054 | 52.705
1.5 | 0.465 | 0.00761 | -0.056 | 61.093
2 | 0.535 | 0.00776 | -0.057 | 68.868
2.5 | 0.604 | 0.00794 | -0.059 | 76.068
3 | 0.668 | 0.00816 | -0.06 | 81.817
3.5 | 0.736 | 0.01579 | -0.062 | 46.593
4 | 0.801 | 0.01653 | -0.063 | 48.441
4.5 | 0.864 | 0.0173 | -0.065 | 49.961
5 | 0.925 | 0.01816 | -0.067 | 50.96
5.5 | 0.983 | 0.01909 | -0.068 | 51.493
6 | 1.037 | 0.02014 | -0.069 | 51.465
6.5 | 1.085 | 0.0213 | -0.071 | 50.925
7 | 1.125 | 0.02258 | -0.072 | 49.835
7.5 | 1.155 | 0.02383 | -0.074 | 48.443
8 | 0.975 | 0.05351 | -0.037 | 18.225
8.5 | 0.942 | 0.0584 | -0.033 | 16.136
9 | 0.706 | 0.07448 | -0.033 | 9.483
9.5 | 0.638 | 0.09032 | -0.034 | 7.058
10 | 0.665 | 0.09621 | -0.034 | 6.914
10.5 | 0.693 | 0.1013 | -0.035 | 6.84
11 | 0.721 | 0.11722 | -0.039 | 6.155
11.5 | 0.749 | 0.11441 | -0.04 | 6.548
12 | 0.777 | 0.1179 | -0.04 | 6.587
12.5 | 0.804 | 0.12156 | -0.041 | 6.615
13 | 0.832 | 0.12833 | -0.042 | 6.48
13.5 | 0.861 | 0.14045 | -0.046 | 6.127
14 | 0.888 | 0.14415 | -0.046 | 6.159
14.5 | 0.915 | 0.14989 | -0.047 | 6.105
15 | 0.943 | 0.15838 | -0.049 | 5.955
15.5 | 0.972 | 0.16561 | -0.052 | 5.868
16 | 0.999 | 0.1652 | -0.053 | 6.049
16.5 | 1.027 | 0.17279 | -0.054 | 5.942
17 | 1.056 | 0.18482 | -0.057 | 5.713
17.5 | 1.083 | 0.1883 | -0.058 | 5.751
18 | 1.11 | 0.18814 | -0.059 | 5.902
18.5 | 1.14 | 0.20423 | -0.062 | 5.583
19 | 1.167 | 0.20887 | -0.063 | 5.586
19.5 | 1.193 | 0.21471 | -0.063 | 5.559
20 | 1.22 | 0.21846 | -0.064 | 5.586

## 40. Re 750k Mach 0.50 (2)
BIGFOIL.COM POLAR EXPORT
NACA66-219
NACA66-219 |  |  |  | Cl Max: | 0.8464 | at alpha= | 12.5 | deg
XFOIL ncrit=9 |  |  |  | L/D Max: | 72.1872 | at alpha= | 4.5 | deg
Re: | 750000 |  |  | Cd Min: | 0.19005 | at alpha= | 17.5 | deg
Mach: | 0.5 |  |  | Cl=0 at alpha= | -1.3583 | deg
|  |  |  | @ Cl=0.1, Cd= | 0.012084
|  |  |  | @ Cl=0.4, Cd= | 0.012144
|  |  |  | @ Cl=0.6, Cd= | 0.01111
alpha (deg) | Cl | Cd | Cm | Cl/Cd
-15.5 | -0.3305 | 0.14303 | -0.0895 | -2.3107
-15 | -0.3185 | 0.13466 | -0.0924 | -2.3652
-14.5 | -0.3153 | 0.12494 | -0.0972 | -2.5236
-14 | -0.324 | 0.11287 | -0.1033 | -2.8706
-13.5 | -0.353 | 0.09694 | -0.1115 | -3.6414
-13 | -0.4022 | 0.07852 | -0.1228 | -5.1223
-12.5 | -0.4418 | 0.06524 | -0.1304 | -6.7719
-12 | -0.4746 | 0.055 | -0.1343 | -8.6291
-11.5 | -0.5031 | 0.04668 | -0.1347 | -10.7776
-11 | -0.5206 | 0.04016 | -0.1326 | -12.9631
-10.5 | -0.5223 | 0.0351 | -0.1292 | -14.8803
-10 | -0.5047 | 0.03132 | -0.1257 | -16.1143
-9.5 | -0.4718 | 0.02855 | -0.1226 | -16.5254
-9 | -0.4324 | 0.02661 | -0.1197 | -16.2495
-8.5 | -0.3934 | 0.02491 | -0.1166 | -15.7929
-8 | -0.3566 | 0.02333 | -0.1134 | -15.285
-7.5 | -0.3254 | 0.02166 | -0.1096 | -15.0231
-7 | -0.2924 | 0.02024 | -0.106 | -14.4466
-6.5 | -0.2549 | 0.01906 | -0.1027 | -13.3736
-6 | -0.2194 | 0.0179 | -0.0991 | -12.257
-5.5 | -0.1811 | 0.01692 | -0.0958 | -10.7033
-5 | -0.1797 | 0.01489 | -0.0876 | -12.0685
-4.5 | -0.2044 | 0.01237 | -0.0752 | -16.5238
-4 | -0.2518 | 0.01011 | -0.0575 | -24.906
-3.5 | -0.2789 | 0.00931 | -0.0406 | -29.957
-3 | -0.2211 | 0.00983 | -0.0388 | -22.4924
-2.5 | -0.1564 | 0.01045 | -0.0383 | -14.9665
-2 | -0.0865 | 0.01125 | -0.0388 | -7.6889
-1.5 | -0.018 | 0.01184 | -0.0393 | -1.5203
-1 | 0.0455 | 0.01204 | -0.0394 | 3.7791
-0.5 | 0.107 | 0.01209 | -0.0395 | 8.8503
0 | 0.1706 | 0.01202 | -0.0401 | 14.193
0.5 | 0.2385 | 0.01204 | -0.0413 | 19.809
1 | 0.291 | 0.01223 | -0.0396 | 23.7939
1.5 | 0.3495 | 0.01226 | -0.0391 | 28.5073
2 | 0.419 | 0.0121 | -0.0403 | 34.6281
2.5 | 0.4998 | 0.01184 | -0.0434 | 42.2128
3 | 0.5495 | 0.01167 | -0.0406 | 47.0865
3.5 | 0.6253 | 0.01083 | -0.0418 | 57.7378
4 | 0.689 | 0.01028 | -0.0408 | 67.0233
4.5 | 0.7096 | 0.00983 | -0.0315 | 72.1872
5 | 0.7113 | 0.01034 | -0.0197 | 68.7911
5.5 | 0.6587 | 0.0133 | -0.0014 | 49.5263
6 | 0.6213 | 0.0168 | 0.0123 | 36.9821
6.5 | 0.6013 | 0.02019 | 0.0224 | 29.7821
7 | 0.5886 | 0.02368 | 0.0306 | 24.8564
7.5 | 0.6069 | 0.02617 | 0.0353 | 23.1907
8 | 0.6417 | 0.02802 | 0.0382 | 22.9015
8.5 | 0.674 | 0.03013 | 0.0412 | 22.3697
9 | 0.7021 | 0.03262 | 0.0444 | 21.5236
9.5 | 0.7266 | 0.03552 | 0.0476 | 20.4561
10 | 0.7537 | 0.03843 | 0.0505 | 19.6123
10.5 | 0.7791 | 0.04164 | 0.0532 | 18.7104
11 | 0.8043 | 0.04502 | 0.0558 | 17.8654
11.5 | 0.8291 | 0.04874 | 0.0583 | 17.0107
12 | 0.8451 | 0.05356 | 0.0604 | 15.7786
12.5 | 0.8464 | 0.06015 | 0.0613 | 14.0715
13 | 0.8344 | 0.06857 | 0.0605 | 12.1686
14 | 0.7868 | 0.09071 | 0.0518 | 8.6738
14.5 | 0.7602 | 0.10377 | 0.0442 | 7.3258
15 | 0.7297 | 0.11881 | 0.0346 | 6.1417
15.5 | 0.7001 | 0.13505 | 0.0241 | 5.184
16 | 0.6758 | 0.15136 | 0.0144 | 4.4649
16.5 | 0.6562 | 0.16874 | 0.005 | 3.8888
17 | 0.6564 | 0.18139 | -0.0018 | 3.6187
17.5 | 0.6697 | 0.19005 | -0.0068 | 3.5238

## 41. Re 1M Mach 0.00 (1)
BIGFOIL.COM POLAR EXPORT
NACA66-219
NACA66-219 |  |  |  | Cl Max: | 1.442 | at alpha= | 14 | deg
JavaFoil+Calcfoil stall+Eppler ext transition |  |  |  | L/D Max: | 102.097 | at alpha= | 3.5 | deg
Re: | 1000000 |  |  | Cd Min: | 0.00569 | at alpha= | -1.5 | deg
Mach: | 0 |  |  | Cl=0 at alpha= | -1.7984 | deg
|  |  |  | @ Cl=0.1, Cd= | 0.0058998
|  |  |  | @ Cl=0.4, Cd= | 0.0059703
|  |  |  | @ Cl=0.6, Cd= | 0.0061158
alpha (deg) | Cl | Cd | Cm | Cl/Cd
-18 | -1.025 | 0.1417 | 0.001 | -7.232
-17.5 | -1.03 | 0.13422 | 0.001 | -7.677
-17 | -1.032 | 0.12774 | 0 | -8.079
-16.5 | -1.033 | 0.12219 | 0 | -8.45
-16 | -1.031 | 0.11553 | -0.001 | -8.92
-15.5 | -1.025 | 0.10964 | -0.002 | -9.349
-15 | -1.014 | 0.10349 | -0.002 | -9.802
-14.5 | -1.001 | 0.09745 | -0.003 | -10.268
-14 | -0.992 | 0.08852 | -0.004 | -11.211
-13.5 | -0.982 | 0.07924 | -0.006 | -12.397
-13 | -1.115 | 0.02398 | -0.01 | -46.489
-12.5 | -1.089 | 0.02263 | -0.011 | -48.123
-12 | -1.06 | 0.02126 | -0.012 | -49.846
-11.5 | -1.026 | 0.02032 | -0.014 | -50.492
-11 | -0.99 | 0.01933 | -0.015 | -51.224
-10.5 | -0.951 | 0.01843 | -0.016 | -51.604
-10 | -0.91 | 0.01759 | -0.018 | -51.721
-9.5 | -0.866 | 0.01678 | -0.019 | -51.569
-9 | -0.819 | 0.01614 | -0.02 | -50.748
-8.5 | -0.771 | 0.01544 | -0.022 | -49.897
-8 | -0.72 | 0.01479 | -0.023 | -48.695
-7.5 | -0.668 | 0.01417 | -0.025 | -47.129
-7 | -0.614 | 0.01361 | -0.026 | -45.121
-6.5 | -0.559 | 0.01313 | -0.027 | -42.57
-6 | -0.503 | 0.01263 | -0.029 | -39.823
-5.5 | -0.445 | 0.01217 | -0.03 | -36.588
-5 | -0.387 | 0.01179 | -0.032 | -32.834
-4.5 | -0.328 | 0.01145 | -0.033 | -28.649
-4 | -0.268 | 0.01104 | -0.034 | -24.297
-3.5 | -0.208 | 0.01076 | -0.036 | -19.336
-3 | -0.148 | 0.00613 | -0.038 | -24.154
-2.5 | -0.087 | 0.00607 | -0.039 | -14.315
-2 | -0.025 | 0.00605 | -0.04 | -4.189
-1.5 | 0.037 | 0.00569 | -0.042 | 6.424
-1 | 0.099 | 0.0059 | -0.043 | 16.736
-0.5 | 0.161 | 0.00589 | -0.045 | 27.329
0 | 0.224 | 0.00586 | -0.046 | 38.225
0.5 | 0.286 | 0.00588 | -0.047 | 48.641
1 | 0.348 | 0.00592 | -0.049 | 58.743
1.5 | 0.41 | 0.00598 | -0.05 | 68.503
2 | 0.471 | 0.00605 | -0.051 | 77.935
2.5 | 0.532 | 0.00583 | -0.053 | 91.284
3 | 0.591 | 0.00607 | -0.054 | 97.341
3.5 | 0.65 | 0.00637 | -0.056 | 102.097
4 | 0.704 | 0.01305 | -0.056 | 53.945
4.5 | 0.762 | 0.0135 | -0.058 | 56.429
5 | 0.819 | 0.01401 | -0.059 | 58.445
5.5 | 0.874 | 0.01454 | -0.06 | 60.108
6 | 0.929 | 0.01513 | -0.061 | 61.379
6.5 | 0.982 | 0.01575 | -0.063 | 62.358
7 | 1.034 | 0.0164 | -0.064 | 63.019
7.5 | 1.084 | 0.01701 | -0.065 | 63.725
8 | 1.132 | 0.01778 | -0.066 | 63.656
8.5 | 1.176 | 0.01855 | -0.067 | 63.399
9 | 1.218 | 0.01931 | -0.069 | 63.069
9.5 | 1.256 | 0.02018 | -0.07 | 62.245
10 | 1.292 | 0.0211 | -0.071 | 61.232
10.5 | 1.324 | 0.02207 | -0.072 | 59.984
11 | 1.352 | 0.02316 | -0.073 | 58.376
11.5 | 1.377 | 0.02415 | -0.074 | 57.005
12 | 1.398 | 0.02533 | -0.075 | 55.18
12.5 | 1.415 | 0.02646 | -0.076 | 53.475
13 | 1.428 | 0.02785 | -0.077 | 51.276
13.5 | 1.437 | 0.02902 | -0.078 | 49.534
14 | 1.442 | 0.03068 | -0.079 | 46.995
14.5 | 1.439 | 0.03338 | -0.08 | 43.113
15 | 1.241 | 0.09733 | -0.054 | 12.75
15.5 | 1.219 | 0.11112 | -0.045 | 10.968
16 | 1.229 | 0.1099 | -0.054 | 11.178
16.5 | 1.205 | 0.12487 | -0.045 | 9.646
17 | 1.197 | 0.13016 | -0.047 | 9.195
17.5 | 1.181 | 0.13739 | -0.045 | 8.597
18 | 1.165 | 0.14512 | -0.044 | 8.031
18.5 | 1.151 | 0.15327 | -0.046 | 7.507
19 | 1.127 | 0.16182 | -0.045 | 6.966

## 42. Re 1M Mach 0.00 (2)
BIGFOIL.COM POLAR EXPORT
NACA66-219
NACA66-219 |  |  |  | Cl Max: | 1.1892 | at alpha= | 19.5 | deg
XFOIL ncrit=9 |  |  |  | L/D Max: | 96.4236 | at alpha= | 4.5 | deg
Re: | 1000000 |  |  | Cd Min: | 0.10027 | at alpha= | -19.5 | deg
Mach: | 0 |  |  | Cl=0 at alpha= | -1.4782 | deg
|  |  |  | @ Cl=0.1, Cd= | 0.0079027
|  |  |  | @ Cl=0.4, Cd= | 0.0077895
|  |  |  | @ Cl=0.6, Cd= | 0.0073415
alpha (deg) | Cl | Cd | Cm | Cl/Cd
-19.5 | -0.8274 | 0.10027 | -0.076 | -8.2517
-19 | -0.8948 | 0.08209 | -0.0852 | -10.9002
-18.5 | -0.9151 | 0.06988 | -0.0937 | -13.0953
-18 | -0.9093 | 0.06007 | -0.1033 | -15.1373
-17.5 | -0.914 | 0.05383 | -0.1049 | -16.9794
-17 | -0.9176 | 0.04881 | -0.1042 | -18.7994
-16.5 | -0.915 | 0.04466 | -0.1031 | -20.4881
-16 | -0.9059 | 0.04117 | -0.1018 | -22.0039
-15.5 | -0.8921 | 0.03838 | -0.1004 | -23.2439
-15 | -0.8728 | 0.03546 | -0.099 | -24.6136
-14.5 | -0.8499 | 0.03307 | -0.0975 | -25.7
-14 | -0.8245 | 0.03119 | -0.0962 | -26.4348
-13.5 | -0.7978 | 0.0294 | -0.0948 | -27.1361
-13 | -0.7686 | 0.02779 | -0.0933 | -27.6574
-12.5 | -0.7382 | 0.0263 | -0.0919 | -28.0684
-12 | -0.7065 | 0.02494 | -0.0904 | -28.328
-11.5 | -0.673 | 0.02377 | -0.089 | -28.313
-11 | -0.6481 | 0.02195 | -0.0864 | -29.5262
-10.5 | -0.6181 | 0.02068 | -0.0844 | -29.8888
-10 | -0.5844 | 0.01966 | -0.0826 | -29.7253
-9.5 | -0.5494 | 0.01867 | -0.081 | -29.4269
-9 | -0.5128 | 0.0178 | -0.0794 | -28.809
-8.5 | -0.4861 | 0.01649 | -0.0763 | -29.4785
-8 | -0.4505 | 0.01566 | -0.0744 | -28.7676
-7.5 | -0.4135 | 0.01494 | -0.0725 | -27.6774
-7 | -0.3779 | 0.01413 | -0.0704 | -26.7445
-6.5 | -0.3402 | 0.01345 | -0.0684 | -25.2937
-6 | -0.3037 | 0.01275 | -0.0662 | -23.8196
-5.5 | -0.2794 | 0.01168 | -0.062 | -23.9212
-5 | -0.2853 | 0.00995 | -0.0524 | -28.6734
-4.5 | -0.2934 | 0.00877 | -0.0415 | -33.455
-4 | -0.2848 | 0.00712 | -0.0339 | -40
-3.5 | -0.2354 | 0.00693 | -0.0332 | -33.9683
-3 | -0.1782 | 0.00709 | -0.0339 | -25.134
-2.5 | -0.1202 | 0.00732 | -0.0348 | -16.4208
-2 | -0.0612 | 0.00754 | -0.0357 | -8.1167
-1.5 | -0.0026 | 0.00769 | -0.0368 | -0.3381
-1 | 0.0569 | 0.00783 | -0.038 | 7.2669
-0.5 | 0.1162 | 0.00793 | -0.0393 | 14.6532
0 | 0.1755 | 0.00797 | -0.0407 | 22.0201
0.5 | 0.2347 | 0.00807 | -0.0421 | 29.083
1 | 0.2925 | 0.00802 | -0.0432 | 36.4713
1.5 | 0.3504 | 0.00789 | -0.0442 | 44.4106
2 | 0.4096 | 0.00777 | -0.0455 | 52.7156
2.5 | 0.4695 | 0.00775 | -0.0468 | 60.5806
3 | 0.5253 | 0.00749 | -0.0472 | 70.1335
3.5 | 0.5828 | 0.00741 | -0.048 | 78.6505
4 | 0.6355 | 0.0072 | -0.0477 | 88.2639
4.5 | 0.6875 | 0.00713 | -0.0474 | 96.4236
5 | 0.7073 | 0.00769 | -0.0407 | 91.9766
5.5 | 0.6837 | 0.00907 | -0.0259 | 75.3804
6 | 0.6691 | 0.01091 | -0.0145 | 61.3291
6.5 | 0.6633 | 0.013 | -0.0056 | 51.0231
7 | 0.6626 | 0.01523 | 0.0018 | 43.5062
7.5 | 0.6669 | 0.01751 | 0.008 | 38.0868
8 | 0.6977 | 0.01873 | 0.0105 | 37.2504
8.5 | 0.7324 | 0.01979 | 0.0124 | 37.0086
9 | 0.7651 | 0.02095 | 0.0144 | 36.5203
9.5 | 0.8001 | 0.02206 | 0.016 | 36.2693
10 | 0.8287 | 0.02359 | 0.0183 | 35.1293
10.5 | 0.8615 | 0.02494 | 0.0199 | 34.5429
11 | 0.8921 | 0.02642 | 0.0216 | 33.7661
11.5 | 0.9222 | 0.02797 | 0.0233 | 32.971
12 | 0.942 | 0.03029 | 0.0258 | 31.0994
12.5 | 0.9697 | 0.03217 | 0.0273 | 30.143
13 | 0.9963 | 0.03414 | 0.0289 | 29.1828
13.5 | 1.0235 | 0.03618 | 0.0301 | 28.2891
14 | 1.0469 | 0.03852 | 0.0315 | 27.1781
14.5 | 1.0693 | 0.04106 | 0.0327 | 26.0424
15 | 1.0834 | 0.04434 | 0.0344 | 24.4339
15.5 | 1.1012 | 0.0475 | 0.0356 | 23.1832
16 | 1.1218 | 0.05044 | 0.0362 | 22.2403
16.5 | 1.1389 | 0.05382 | 0.0368 | 21.1613
17 | 1.1532 | 0.05757 | 0.0372 | 20.0313
17.5 | 1.1639 | 0.06167 | 0.0377 | 18.873
18 | 1.1696 | 0.06593 | 0.0386 | 17.74
18.5 | 1.1816 | 0.07117 | 0.0364 | 16.6025
19 | 1.1876 | 0.07688 | 0.0348 | 15.4475
19.5 | 1.1892 | 0.08323 | 0.0329 | 14.2881
20 | 1.1773 | 0.09158 | 0.0305 | 12.8554

## 43. Re 1M Mach 0.10 (1)
BIGFOIL.COM POLAR EXPORT
NACA66-219
NACA66-219 |  |  |  | Cl Max: | 1.425 | at alpha= | 14 | deg
JavaFoil+Calcfoil stall+Eppler ext transition |  |  |  | L/D Max: | 102.423 | at alpha= | 3.5 | deg
Re: | 1000000 |  |  | Cd Min: | 0.0055 | at alpha= | -1.5 | deg
Mach: | 0.1 |  |  | Cl=0 at alpha= | -1.7984 | deg
|  |  |  | @ Cl=0.1, Cd= | 0.0059198
|  |  |  | @ Cl=0.4, Cd= | 0.0059803
|  |  |  | @ Cl=0.6, Cd= | 0.0061327
alpha (deg) | Cl | Cd | Cm | Cl/Cd
-18 | -0.997 | 0.14459 | 0.001 | -6.896
-17.5 | -1.005 | 0.13613 | 0.001 | -7.386
-17 | -1.011 | 0.12923 | 0 | -7.822
-16.5 | -1.014 | 0.12295 | 0 | -8.247
-16 | -1.015 | 0.11698 | -0.001 | -8.674
-15.5 | -1.012 | 0.11089 | -0.002 | -9.124
-15 | -1.003 | 0.10464 | -0.002 | -9.589
-14.5 | -0.992 | 0.09899 | -0.003 | -10.019
-14 | -0.979 | 0.09248 | -0.004 | -10.585
-13.5 | -0.976 | 0.08026 | -0.006 | -12.164
-13 | -1.109 | 0.02451 | -0.01 | -45.253
-12.5 | -1.086 | 0.02273 | -0.011 | -47.773
-12 | -1.058 | 0.0216 | -0.012 | -48.952
-11.5 | -1.026 | 0.02057 | -0.014 | -49.855
-11 | -0.99 | 0.01954 | -0.015 | -50.676
-10.5 | -0.952 | 0.01862 | -0.016 | -51.146
-10 | -0.911 | 0.01777 | -0.018 | -51.273
-9.5 | -0.867 | 0.01698 | -0.019 | -51.088
-9 | -0.821 | 0.01625 | -0.02 | -50.524
-8.5 | -0.773 | 0.01554 | -0.022 | -49.726
-8 | -0.723 | 0.0149 | -0.023 | -48.503
-7.5 | -0.67 | 0.01429 | -0.025 | -46.921
-7 | -0.617 | 0.01372 | -0.026 | -44.944
-6.5 | -0.561 | 0.0132 | -0.027 | -42.547
-6 | -0.505 | 0.01272 | -0.029 | -39.701
-5.5 | -0.447 | 0.01226 | -0.03 | -36.486
-5 | -0.389 | 0.01187 | -0.032 | -32.752
-4.5 | -0.33 | 0.01148 | -0.033 | -28.716
-4 | -0.27 | 0.01112 | -0.035 | -24.245
-3.5 | -0.209 | 0.01078 | -0.036 | -19.375
-3 | -0.149 | 0.00614 | -0.038 | -24.231
-2.5 | -0.087 | 0.00612 | -0.039 | -14.259
-2 | -0.025 | 0.00611 | -0.041 | -4.172
-1.5 | 0.037 | 0.0055 | -0.042 | 6.685
-1 | 0.099 | 0.00592 | -0.043 | 16.742
-0.5 | 0.162 | 0.00591 | -0.045 | 27.358
0 | 0.225 | 0.00588 | -0.046 | 38.268
0.5 | 0.287 | 0.0059 | -0.047 | 48.721
1 | 0.35 | 0.00594 | -0.049 | 58.833
1.5 | 0.412 | 0.00599 | -0.05 | 68.67
2 | 0.473 | 0.00606 | -0.052 | 78.11
2.5 | 0.535 | 0.00614 | -0.053 | 87.09
3 | 0.593 | 0.0061 | -0.054 | 97.297
3.5 | 0.653 | 0.00638 | -0.056 | 102.423
4 | 0.707 | 0.01314 | -0.057 | 53.81
4.5 | 0.765 | 0.0136 | -0.058 | 56.27
5 | 0.822 | 0.0141 | -0.059 | 58.33
5.5 | 0.878 | 0.01469 | -0.06 | 59.759
6 | 0.933 | 0.01527 | -0.062 | 61.099
6.5 | 0.986 | 0.01591 | -0.063 | 61.957
7 | 1.038 | 0.01656 | -0.064 | 62.669
7.5 | 1.088 | 0.01719 | -0.065 | 63.289
8 | 1.136 | 0.01792 | -0.067 | 63.373
8.5 | 1.179 | 0.01869 | -0.068 | 63.1
9 | 1.221 | 0.01948 | -0.069 | 62.649
9.5 | 1.259 | 0.02042 | -0.07 | 61.628
10 | 1.293 | 0.0213 | -0.071 | 60.709
10.5 | 1.324 | 0.02233 | -0.072 | 59.286
11 | 1.351 | 0.02343 | -0.073 | 57.662
11.5 | 1.375 | 0.0245 | -0.075 | 56.113
12 | 1.394 | 0.02568 | -0.076 | 54.265
12.5 | 1.408 | 0.02701 | -0.077 | 52.15
13 | 1.419 | 0.02816 | -0.078 | 50.376
13.5 | 1.424 | 0.02968 | -0.078 | 47.982
14 | 1.425 | 0.03172 | -0.079 | 44.919
14.5 | 1.408 | 0.03644 | -0.079 | 38.631
15 | 1.22 | 0.09976 | -0.053 | 12.233
15.5 | 1.216 | 0.10409 | -0.054 | 11.682
16 | 1.191 | 0.11727 | -0.047 | 10.158
16.5 | 1.177 | 0.12641 | -0.045 | 9.314
17 | 1.162 | 0.13358 | -0.044 | 8.7
17.5 | 1.145 | 0.13968 | -0.043 | 8.197
18 | 1.129 | 0.14635 | -0.046 | 7.714
18.5 | 1.107 | 0.1565 | -0.045 | 7.075
19 | 1.08 | 0.1652 | -0.044 | 6.54

## 44. Re 1M Mach 0.10 (2)
BIGFOIL.COM POLAR EXPORT
NACA66-219
NACA66-219 |  |  |  | Cl Max: | 1.1717 | at alpha= | 19 | deg
XFOIL ncrit=9 |  |  |  | L/D Max: | 96.4525 | at alpha= | 4.5 | deg
Re: | 1000000 |  |  | Cd Min: | 0.17219 | at alpha= | -20 | deg
Mach: | 0.1 |  |  | Cl=0 at alpha= | -1.4766 | deg
|  |  |  | @ Cl=0.1, Cd= | 0.0079394
|  |  |  | @ Cl=0.4, Cd= | 0.0078334
|  |  |  | @ Cl=0.6, Cd= | 0.0073832
alpha (deg) | Cl | Cd | Cm | Cl/Cd
-20 | -0.3767 | 0.17219 | -0.0247 | -2.1877
-19 | -0.8093 | 0.09713 | -0.0789 | -8.3321
-18.5 | -0.8529 | 0.0784 | -0.0936 | -10.8788
-18 | -0.8659 | 0.06598 | -0.1041 | -13.1237
-17.5 | -0.8823 | 0.05825 | -0.1061 | -15.1468
-17 | -0.8941 | 0.05208 | -0.106 | -17.1678
-16.5 | -0.8979 | 0.04706 | -0.1052 | -19.0799
-16 | -0.8938 | 0.04297 | -0.1039 | -20.8006
-15.5 | -0.8829 | 0.03979 | -0.1025 | -22.189
-15 | -0.8682 | 0.037 | -0.101 | -23.4649
-14.5 | -0.8466 | 0.03395 | -0.0994 | -24.9367
-14 | -0.822 | 0.0319 | -0.0981 | -25.768
-13.5 | -0.7959 | 0.03002 | -0.0965 | -26.5123
-13 | -0.7669 | 0.02833 | -0.095 | -27.0702
-12.5 | -0.7366 | 0.02678 | -0.0935 | -27.5056
-12 | -0.7051 | 0.02536 | -0.0919 | -27.8036
-11.5 | -0.6714 | 0.02411 | -0.0905 | -27.8474
-11 | -0.6448 | 0.02237 | -0.0881 | -28.8243
-10.5 | -0.6156 | 0.02101 | -0.0859 | -29.3003
-10 | -0.5822 | 0.01993 | -0.0841 | -29.2122
-9.5 | -0.5471 | 0.01892 | -0.0824 | -28.9165
-9 | -0.511 | 0.018 | -0.0807 | -28.3889
-8.5 | -0.4837 | 0.01671 | -0.0777 | -28.9467
-8 | -0.4484 | 0.01585 | -0.0756 | -28.2902
-7.5 | -0.4116 | 0.01509 | -0.0737 | -27.2763
-7 | -0.3755 | 0.01428 | -0.0715 | -26.2955
-6.5 | -0.3379 | 0.01358 | -0.0695 | -24.8822
-6 | -0.3012 | 0.01287 | -0.0673 | -23.4033
-5.5 | -0.275 | 0.01184 | -0.0633 | -23.2264
-5 | -0.2804 | 0.01006 | -0.054 | -27.8728
-4 | -0.2841 | 0.00723 | -0.0345 | -39.2946
-3.5 | -0.237 | 0.00696 | -0.0333 | -34.0517
-3 | -0.1795 | 0.00712 | -0.0341 | -25.2107
-2.5 | -0.1211 | 0.00736 | -0.0349 | -16.4538
-2 | -0.0618 | 0.00758 | -0.0359 | -8.153
-1.5 | -0.0028 | 0.00773 | -0.0369 | -0.36223
-1 | 0.057 | 0.00786 | -0.0382 | 7.2519
-0.5 | 0.1166 | 0.00797 | -0.0394 | 14.6299
0 | 0.1763 | 0.00802 | -0.0408 | 21.9825
0.5 | 0.2357 | 0.00814 | -0.0423 | 28.9558
1 | 0.2938 | 0.00809 | -0.0433 | 36.3164
1.5 | 0.352 | 0.00793 | -0.0444 | 44.3884
2 | 0.4116 | 0.00781 | -0.0456 | 52.7017
2.5 | 0.472 | 0.00782 | -0.047 | 60.3581
3 | 0.528 | 0.00753 | -0.0474 | 70.1195
3.5 | 0.5857 | 0.00744 | -0.0481 | 78.7231
4 | 0.6386 | 0.00723 | -0.0478 | 88.3264
4.5 | 0.6906 | 0.00716 | -0.0474 | 96.4525
5 | 0.7067 | 0.00777 | -0.0398 | 90.9524
5.5 | 0.6813 | 0.00919 | -0.0248 | 74.1349
6 | 0.6663 | 0.0111 | -0.0134 | 60.027
6.5 | 0.6604 | 0.01323 | -0.0045 | 49.9169
7 | 0.6591 | 0.01551 | 0.003 | 42.4952
7.5 | 0.6646 | 0.01777 | 0.0091 | 37.4001
8 | 0.6958 | 0.019 | 0.0115 | 36.6211
9 | 0.7637 | 0.02126 | 0.0154 | 35.9219
9.5 | 0.799 | 0.02239 | 0.017 | 35.6856
10 | 0.8258 | 0.02405 | 0.0195 | 34.3368
10.5 | 0.8603 | 0.02534 | 0.021 | 33.9503
11 | 0.8903 | 0.02691 | 0.0228 | 33.0844
11.5 | 0.9205 | 0.0285 | 0.0245 | 32.2982
12 | 0.9362 | 0.03114 | 0.0274 | 30.0642
12.5 | 0.9673 | 0.03286 | 0.0287 | 29.437
13 | 0.994 | 0.03488 | 0.0302 | 28.4977
13.5 | 1.0203 | 0.03705 | 0.0315 | 27.5385
14 | 1.0439 | 0.03946 | 0.0329 | 26.4546
14.5 | 1.0652 | 0.04216 | 0.0342 | 25.2657
15 | 1.0771 | 0.04576 | 0.0361 | 23.538
15.5 | 1.0985 | 0.04868 | 0.0369 | 22.5657
16 | 1.1179 | 0.05185 | 0.0375 | 21.5603
17 | 1.1468 | 0.05951 | 0.0384 | 19.2707
17.5 | 1.1564 | 0.06395 | 0.0386 | 18.0829
18 | 1.1613 | 0.0687 | 0.039 | 16.9039
19 | 1.1717 | 0.08049 | 0.0354 | 14.5571
19.5 | 1.1675 | 0.08784 | 0.0332 | 13.2912
20 | 1.1513 | 0.09732 | 0.0296 | 11.83

## 45. Re 1M Mach 0.25 (1)
BIGFOIL.COM POLAR EXPORT
NACA66-219
NACA66-219 |  |  |  | Cl Max: | 1.35 | at alpha= | 12 | deg
JavaFoil+Calcfoil stall+Eppler ext transition |  |  |  | L/D Max: | 107.479 | at alpha= | 3.5 | deg
Re: | 1000000 |  |  | Cd Min: | 0.00594 | at alpha= | -2.5 | deg
Mach: | 0.25 |  |  | Cl=0 at alpha= | -1.7969 | deg
|  |  |  | @ Cl=0.1, Cd= | 0.0060306
|  |  |  | @ Cl=0.4, Cd= | 0.0060925
|  |  |  | @ Cl=0.6, Cd= | 0.0063564
alpha (deg) | Cl | Cd | Cm | Cl/Cd
-17 | -0.826 | 0.14325 | 0 | -5.769
-16.5 | -0.856 | 0.13584 | 0 | -6.303
-16 | -0.881 | 0.12577 | -0.001 | -7.006
-15.5 | -0.901 | 0.1177 | -0.002 | -7.652
-15 | -0.91 | 0.11122 | -0.002 | -8.182
-14.5 | -0.915 | 0.10512 | -0.003 | -8.708
-14 | -0.916 | 0.09868 | -0.004 | -9.283
-13.5 | -0.912 | 0.09282 | -0.004 | -9.827
-13 | -0.905 | 0.08616 | -0.005 | -10.505
-12.5 | -0.893 | 0.08099 | -0.006 | -11.021
-12 | -1.033 | 0.0236 | -0.013 | -43.776
-11.5 | -1.012 | 0.02197 | -0.014 | -46.065
-11 | -0.985 | 0.02074 | -0.015 | -47.497
-10.5 | -0.953 | 0.01978 | -0.017 | -48.171
-10 | -0.916 | 0.01883 | -0.018 | -48.651
-9.5 | -0.876 | 0.01784 | -0.02 | -49.087
-9 | -0.832 | 0.01706 | -0.021 | -48.762
-8.5 | -0.785 | 0.01623 | -0.022 | -48.375
-8 | -0.736 | 0.01554 | -0.024 | -47.33
-7.5 | -0.684 | 0.01482 | -0.025 | -46.147
-7 | -0.63 | 0.0142 | -0.027 | -44.371
-6.5 | -0.574 | 0.01368 | -0.028 | -41.956
-6 | -0.517 | 0.01312 | -0.03 | -39.384
-5.5 | -0.458 | 0.01266 | -0.031 | -36.203
-5 | -0.398 | 0.0122 | -0.033 | -32.668
-4.5 | -0.338 | 0.0118 | -0.034 | -28.626
-4 | -0.276 | 0.0114 | -0.035 | -24.239
-3.5 | -0.214 | 0.01111 | -0.037 | -19.288
-3 | -0.153 | 0.00629 | -0.039 | -24.252
-2.5 | -0.089 | 0.00594 | -0.04 | -15.073
-2 | -0.026 | 0.00609 | -0.041 | -4.291
-1.5 | 0.038 | 0.00605 | -0.043 | 6.23
-1 | 0.102 | 0.00603 | -0.044 | 16.849
-0.5 | 0.166 | 0.00602 | -0.046 | 27.542
0 | 0.231 | 0.00597 | -0.047 | 38.639
0.5 | 0.295 | 0.006 | -0.049 | 49.143
1 | 0.359 | 0.00606 | -0.05 | 59.2
1.5 | 0.422 | 0.00611 | -0.051 | 69.101
2 | 0.485 | 0.00619 | -0.053 | 78.433
2.5 | 0.549 | 0.00627 | -0.054 | 87.489
3 | 0.608 | 0.00637 | -0.056 | 95.468
3.5 | 0.669 | 0.00623 | -0.057 | 107.479
4 | 0.725 | 0.01338 | -0.058 | 54.182
4.5 | 0.784 | 0.01409 | -0.059 | 55.673
5 | 0.842 | 0.01461 | -0.061 | 57.638
5.5 | 0.899 | 0.01525 | -0.062 | 58.94
6 | 0.954 | 0.01591 | -0.063 | 59.97
6.5 | 1.008 | 0.01661 | -0.065 | 60.677
7 | 1.059 | 0.01735 | -0.066 | 61.034
7.5 | 1.109 | 0.01805 | -0.067 | 61.407
8 | 1.155 | 0.01889 | -0.068 | 61.157
8.5 | 1.196 | 0.01971 | -0.07 | 60.687
9 | 1.234 | 0.02066 | -0.071 | 59.709
9.5 | 1.267 | 0.02165 | -0.072 | 58.516
10 | 1.295 | 0.0227 | -0.073 | 57.044
10.5 | 1.318 | 0.02389 | -0.074 | 55.169
11 | 1.335 | 0.02518 | -0.075 | 53.038
11.5 | 1.346 | 0.02644 | -0.076 | 50.896
12 | 1.35 | 0.02767 | -0.077 | 48.781
12.5 | 1.338 | 0.03011 | -0.078 | 44.424
13 | 1.128 | 0.08864 | -0.039 | 12.724
13.5 | 1.118 | 0.09519 | -0.042 | 11.75
14 | 1.1 | 0.10223 | -0.041 | 10.764
14.5 | 1.077 | 0.10818 | -0.041 | 9.959
15 | 1.049 | 0.11555 | -0.041 | 9.08
15.5 | 1.016 | 0.12455 | -0.041 | 8.155
16 | 0.977 | 0.13118 | -0.041 | 7.451
16.5 | 0.934 | 0.14011 | -0.041 | 6.669
17 | 0.887 | 0.14971 | -0.041 | 5.926

## 46. Re 1M Mach 0.25 (2)
BIGFOIL.COM POLAR EXPORT
NACA66-219
NACA66-219 |  |  |  | Cl Max: | 1.0861 | at alpha= | 16.5 | deg
XFOIL ncrit=9 |  |  |  | L/D Max: | 96.6484 | at alpha= | 4.5 | deg
Re: | 1000000 |  |  | Cd Min: | 0.18667 | at alpha= | -19.5 | deg
Mach: | 0.25 |  |  | Cl=0 at alpha= | -1.4661 | deg
|  |  |  | @ Cl=0.1, Cd= | 0.0081693
|  |  |  | @ Cl=0.4, Cd= | 0.0081327
|  |  |  | @ Cl=0.6, Cd= | 0.0076219
alpha (deg) | Cl | Cd | Cm | Cl/Cd
-19.5 | -0.441 | 0.18667 | -0.0529 | -2.3625
-18 | -0.4241 | 0.16049 | -0.0653 | -2.6425
-17.5 | -0.636 | 0.10018 | -0.0926 | -6.3486
-17 | -0.6873 | 0.08345 | -0.1024 | -8.2361
-16.5 | -0.7325 | 0.06999 | -0.1089 | -10.4658
-16 | -0.7669 | 0.05968 | -0.112 | -12.8502
-15.5 | -0.7862 | 0.05223 | -0.1128 | -15.0527
-15 | -0.7984 | 0.04616 | -0.1119 | -17.2964
-14.5 | -0.8019 | 0.04141 | -0.1103 | -19.3649
-14 | -0.7965 | 0.03698 | -0.1082 | -21.5387
-13.5 | -0.7783 | 0.03411 | -0.1062 | -22.8174
-13 | -0.7549 | 0.03175 | -0.1044 | -23.7764
-12.5 | -0.7281 | 0.02966 | -0.1024 | -24.5482
-12 | -0.6967 | 0.02782 | -0.1006 | -25.0431
-11.5 | -0.6636 | 0.02616 | -0.0988 | -25.367
-11 | -0.629 | 0.02472 | -0.097 | -25.445
-10 | -0.5691 | 0.02153 | -0.092 | -26.4329
-9.5 | -0.5345 | 0.02034 | -0.09 | -26.2783
-9 | -0.4997 | 0.01921 | -0.0878 | -26.0125
-8.5 | -0.469 | 0.01796 | -0.085 | -26.1136
-8 | -0.4365 | 0.01688 | -0.0823 | -25.859
-7.5 | -0.4 | 0.01595 | -0.0801 | -25.0784
-7 | -0.3616 | 0.01515 | -0.078 | -23.868
-6.5 | -0.3256 | 0.01429 | -0.0755 | -22.7852
-6 | -0.2871 | 0.01356 | -0.0732 | -21.1726
-5.5 | -0.2531 | 0.01272 | -0.0703 | -19.8978
-5 | -0.2557 | 0.01084 | -0.0616 | -23.5886
-4.5 | -0.2732 | 0.00935 | -0.0492 | -29.2193
-4 | -0.2791 | 0.00784 | -0.0383 | -35.5995
-3.5 | -0.2457 | 0.00708 | -0.0344 | -34.7034
-3 | -0.1866 | 0.00727 | -0.035 | -25.6671
-2.5 | -0.1263 | 0.00751 | -0.0358 | -16.8176
-2 | -0.065 | 0.00776 | -0.0367 | -8.3763
-1.5 | -0.0042 | 0.00796 | -0.0377 | -0.52764
-1 | 0.0577 | 0.00808 | -0.039 | 7.1411
-0.5 | 0.1193 | 0.00821 | -0.0403 | 14.5311
0 | 0.1803 | 0.00834 | -0.0417 | 21.6187
0.5 | 0.2405 | 0.00839 | -0.0429 | 28.6651
1 | 0.3002 | 0.00833 | -0.044 | 36.0384
1.5 | 0.3608 | 0.00824 | -0.0451 | 43.7864
2 | 0.4229 | 0.00807 | -0.0465 | 52.404
2.5 | 0.4839 | 0.00805 | -0.0477 | 60.1118
3 | 0.5429 | 0.00772 | -0.0481 | 70.3238
3.5 | 0.6011 | 0.00762 | -0.0485 | 78.8845
4 | 0.6552 | 0.00739 | -0.0479 | 88.6604
4.5 | 0.7065 | 0.00731 | -0.0468 | 96.6484
5 | 0.6981 | 0.00808 | -0.034 | 86.3985
5.5 | 0.668 | 0.00995 | -0.0186 | 67.1357
6 | 0.6513 | 0.01222 | -0.0074 | 53.2979
6.5 | 0.6442 | 0.01457 | 0.0015 | 44.2141
7 | 0.6413 | 0.01707 | 0.0091 | 37.5688
7.5 | 0.654 | 0.01916 | 0.0143 | 34.1336
8 | 0.6885 | 0.02036 | 0.0165 | 33.8163
8.5 | 0.7224 | 0.02167 | 0.0187 | 33.3364
9 | 0.7571 | 0.02297 | 0.0208 | 32.9604
9.5 | 0.7915 | 0.02431 | 0.0227 | 32.5586
10 | 0.8194 | 0.02611 | 0.0253 | 31.3826
10.5 | 0.8517 | 0.02774 | 0.0272 | 30.703
11 | 0.8805 | 0.02968 | 0.0293 | 29.6664
11.5 | 0.9057 | 0.03185 | 0.0316 | 28.4364
12 | 0.926 | 0.03448 | 0.0341 | 26.8561
12.5 | 0.9538 | 0.03674 | 0.0358 | 25.9608
13 | 0.9789 | 0.03928 | 0.0375 | 24.9211
13.5 | 1.0037 | 0.04192 | 0.039 | 23.9432
14 | 1.0239 | 0.04508 | 0.0405 | 22.713
14.5 | 1.0396 | 0.04876 | 0.0422 | 21.3208
15 | 1.0582 | 0.05238 | 0.0432 | 20.2024
15.5 | 1.0729 | 0.05655 | 0.0439 | 18.9726
16 | 1.0821 | 0.06148 | 0.0442 | 17.6008
16.5 | 1.0861 | 0.06725 | 0.044 | 16.1502
17 | 1.0859 | 0.07383 | 0.0429 | 14.7081
17.5 | 1.0778 | 0.08173 | 0.041 | 13.1873
18 | 1.067 | 0.09049 | 0.0379 | 11.7914
19 | 1.0264 | 0.11186 | 0.0282 | 9.1758
19.5 | 0.9952 | 0.12472 | 0.0215 | 7.9795

## 47. Re 1M Mach 0.50 (1)
BIGFOIL.COM POLAR EXPORT
NACA66-219
NACA66-219 |  |  |  | Cl Max: | 1.22 | at alpha= | 20 | deg
JavaFoil+Calcfoil stall+Eppler ext transition |  |  |  | L/D Max: | 94.579 | at alpha= | 3 | deg
Re: | 1000000 |  |  | Cd Min: | 0.00648 | at alpha= | 0 | deg
Mach: | 0.5 |  |  | Cl=0 at alpha= | -1.7958 | deg
|  |  |  | @ Cl=0.1, Cd= | 0.0065973
|  |  |  | @ Cl=0.4, Cd= | 0.0066129
|  |  |  | @ Cl=0.6, Cd= | 0.0069351
alpha (deg) | Cl | Cd | Cm | Cl/Cd
-20 | -1.028 | 0.20477 | 0.005 | -5.019
-19.5 | -0.999 | 0.19628 | 0.004 | -5.089
-19 | -0.971 | 0.1914 | 0.004 | -5.074
-18.5 | -0.944 | 0.18693 | 0.003 | -5.049
-18 | -0.917 | 0.17726 | 0.002 | -5.172
-17.5 | -0.887 | 0.17063 | 0.001 | -5.197
-17 | -0.859 | 0.16417 | 0 | -5.232
-16.5 | -0.831 | 0.16077 | 0 | -5.171
-16 | -0.804 | 0.15934 | -0.001 | -5.045
-15.5 | -0.774 | 0.14539 | -0.002 | -5.325
-15 | -0.746 | 0.14155 | -0.003 | -5.273
-14.5 | -0.719 | 0.1382 | -0.003 | -5.2
-14 | -0.691 | 0.13331 | -0.004 | -5.183
-13.5 | -0.663 | 0.1328 | -0.005 | -4.993
-13 | -0.634 | 0.12337 | -0.005 | -5.137
-12.5 | -0.606 | 0.11903 | -0.006 | -5.09
-12 | -0.578 | 0.1157 | -0.007 | -4.995
-11.5 | -0.55 | 0.10492 | -0.007 | -5.242
-11 | -0.522 | 0.09879 | -0.008 | -5.285
-10.5 | -0.494 | 0.09817 | -0.009 | -5.029
-10 | -0.465 | 0.09103 | -0.009 | -5.109
-9.5 | -0.438 | 0.06613 | -0.01 | -6.617
-9 | -0.621 | 0.06088 | -0.011 | -10.203
-8.5 | -0.646 | 0.05545 | -0.012 | -11.647
-8 | -0.755 | 0.01893 | -0.026 | -39.853
-7.5 | -0.721 | 0.01777 | -0.028 | -40.55
-7 | -0.676 | 0.01677 | -0.03 | -40.28
-6.5 | -0.623 | 0.01594 | -0.031 | -39.065
-6 | -0.565 | 0.01522 | -0.033 | -37.121
-5.5 | -0.504 | 0.01427 | -0.034 | -35.28
-5 | -0.44 | 0.01377 | -0.036 | -31.925
-4.5 | -0.374 | 0.01322 | -0.038 | -28.261
-4 | -0.306 | 0.01269 | -0.039 | -24.119
-3.5 | -0.238 | 0.01223 | -0.041 | -19.433
-3 | -0.168 | 0.0118 | -0.042 | -14.282
-2.5 | -0.099 | 0.00677 | -0.044 | -14.632
-2 | -0.029 | 0.0067 | -0.046 | -4.324
-1.5 | 0.042 | 0.00663 | -0.047 | 6.299
-1 | 0.113 | 0.00659 | -0.049 | 17.111
-0.5 | 0.184 | 0.00658 | -0.05 | 27.944
0 | 0.256 | 0.00648 | -0.052 | 39.501
0.5 | 0.327 | 0.00655 | -0.053 | 49.921
1 | 0.398 | 0.00661 | -0.055 | 60.163
1.5 | 0.468 | 0.00671 | -0.057 | 69.823
2 | 0.538 | 0.00682 | -0.058 | 78.893
2.5 | 0.608 | 0.00695 | -0.06 | 87.561
3 | 0.673 | 0.00711 | -0.061 | 94.579
3.5 | 0.737 | 0.01492 | -0.062 | 49.381
4 | 0.802 | 0.01563 | -0.064 | 51.297
4.5 | 0.865 | 0.01636 | -0.065 | 52.896
5 | 0.926 | 0.01718 | -0.067 | 53.926
5.5 | 0.984 | 0.01806 | -0.068 | 54.481
6 | 1.038 | 0.01908 | -0.07 | 54.397
6.5 | 1.086 | 0.02019 | -0.071 | 53.79
7 | 1.126 | 0.02116 | -0.073 | 53.241
7.5 | 1.156 | 0.02253 | -0.074 | 51.292
8 | 1.166 | 0.024 | -0.076 | 48.578
8.5 | 0.943 | 0.05738 | -0.034 | 16.429
9 | 0.706 | 0.07171 | -0.033 | 9.852
9.5 | 0.638 | 0.08579 | -0.035 | 7.433
10 | 0.665 | 0.09249 | -0.035 | 7.193
10.5 | 0.693 | 0.09484 | -0.035 | 7.306
11 | 0.722 | 0.10838 | -0.039 | 6.658
11.5 | 0.749 | 0.10761 | -0.04 | 6.962
12 | 0.777 | 0.11101 | -0.04 | 6.997
12.5 | 0.804 | 0.11461 | -0.041 | 7.016
13 | 0.832 | 0.12199 | -0.042 | 6.817
13.5 | 0.861 | 0.13333 | -0.046 | 6.455
14 | 0.888 | 0.13703 | -0.046 | 6.48
14.5 | 0.915 | 0.14048 | -0.047 | 6.515
15 | 0.943 | 0.15026 | -0.049 | 6.279
15.5 | 0.972 | 0.15514 | -0.052 | 6.264
16 | 0.999 | 0.15713 | -0.053 | 6.36
16.5 | 1.027 | 0.16227 | -0.054 | 6.328
17 | 1.056 | 0.17196 | -0.057 | 6.141
17.5 | 1.083 | 0.17697 | -0.058 | 6.12
18 | 1.111 | 0.18075 | -0.059 | 6.145
18.5 | 1.141 | 0.18887 | -0.062 | 6.041
19 | 1.167 | 0.196 | -0.063 | 5.954
19.5 | 1.194 | 0.20102 | -0.064 | 5.939
20 | 1.22 | 0.20617 | -0.065 | 5.92

## 48. Re 1M Mach 0.50 (2)
BIGFOIL.COM POLAR EXPORT
NACA66-219
NACA66-219 |  |  |  | Cl Max: | 0.8695 | at alpha= | 12.5 | deg
XFOIL ncrit=9 |  |  |  | L/D Max: | 88.1387 | at alpha= | 4.5 | deg
Re: | 1000000 |  |  | Cd Min: | 0.18985 | at alpha= | 17.5 | deg
Mach: | 0.5 |  |  | Cl=0 at alpha= | -1.4135 | deg
|  |  |  | @ Cl=0.1, Cd= | 0.0094822
|  |  |  | @ Cl=0.4, Cd= | 0.0095331
|  |  |  | @ Cl=0.6, Cd= | 0.0089671
alpha (deg) | Cl | Cd | Cm | Cl/Cd
-16 | -0.3422 | 0.15012 | -0.0838 | -2.2795
-15.5 | -0.3291 | 0.14261 | -0.0876 | -2.3077
-15 | -0.3262 | 0.13254 | -0.0925 | -2.4611
-14.5 | -0.3319 | 0.12077 | -0.0985 | -2.7482
-14 | -0.349 | 0.10725 | -0.1054 | -3.2541
-13.5 | -0.3978 | 0.08789 | -0.1161 | -4.5261
-13 | -0.4387 | 0.07261 | -0.1258 | -6.0419
-12.5 | -0.4774 | 0.06031 | -0.1322 | -7.9158
-12 | -0.5083 | 0.05083 | -0.1346 | -10
-11.5 | -0.5334 | 0.04302 | -0.1341 | -12.3989
-11 | -0.5436 | 0.03714 | -0.1315 | -14.6365
-10.5 | -0.539 | 0.03263 | -0.1281 | -16.5185
-10 | -0.5171 | 0.02942 | -0.1246 | -17.5765
-9.5 | -0.4834 | 0.02712 | -0.1213 | -17.8245
-9 | -0.4452 | 0.02525 | -0.1182 | -17.6317
-8.5 | -0.4074 | 0.02359 | -0.115 | -17.27
-8 | -0.3782 | 0.02172 | -0.111 | -17.4125
-7.5 | -0.345 | 0.02016 | -0.1074 | -17.1131
-7 | -0.307 | 0.01889 | -0.1041 | -16.252
-6.5 | -0.2703 | 0.01769 | -0.1006 | -15.2798
-6 | -0.2304 | 0.01673 | -0.0975 | -13.7717
-5.5 | -0.1893 | 0.0158 | -0.0945 | -11.981
-5 | -0.1638 | 0.01448 | -0.0894 | -11.3122
-4.5 | -0.1777 | 0.01217 | -0.0786 | -14.6015
-4 | -0.2087 | 0.00979 | -0.0641 | -21.3177
-3.5 | -0.2562 | 0.0082 | -0.0444 | -31.2439
-3 | -0.2174 | 0.00794 | -0.0394 | -27.3804
-2.5 | -0.1497 | 0.00834 | -0.0396 | -17.9496
-1.5 | -0.0113 | 0.00933 | -0.0411 | -1.2111
-1 | 0.054 | 0.00942 | -0.0417 | 5.7325
-0.5 | 0.1206 | 0.00951 | -0.0425 | 12.6814
0 | 0.1863 | 0.00959 | -0.0432 | 19.4265
0.5 | 0.2525 | 0.00962 | -0.0441 | 26.2474
1 | 0.3217 | 0.00954 | -0.0454 | 33.7212
1.5 | 0.3935 | 0.00953 | -0.0472 | 41.2907
2 | 0.456 | 0.00956 | -0.0471 | 47.6987
2.5 | 0.5219 | 0.00939 | -0.0474 | 55.5804
3 | 0.5927 | 0.00901 | -0.0482 | 65.7825
3.5 | 0.6608 | 0.00861 | -0.0483 | 76.748
4 | 0.7071 | 0.00828 | -0.044 | 85.3986
4.5 | 0.7245 | 0.00822 | -0.0341 | 88.1387
5 | 0.6709 | 0.01047 | -0.0137 | 64.0783
5.5 | 0.6256 | 0.01386 | 0.0023 | 45.1371
6 | 0.5993 | 0.01719 | 0.0141 | 34.8633
6.5 | 0.589 | 0.02028 | 0.0229 | 29.0434
7.5 | 0.6222 | 0.02506 | 0.0332 | 24.8284
8 | 0.6605 | 0.02672 | 0.0359 | 24.7193
8.5 | 0.6939 | 0.02877 | 0.039 | 24.1189
9 | 0.7257 | 0.03106 | 0.042 | 23.3645
9.5 | 0.7497 | 0.03394 | 0.0454 | 22.089
10 | 0.7785 | 0.03672 | 0.0483 | 21.201
10.5 | 0.8033 | 0.0399 | 0.0512 | 20.1328
11 | 0.8277 | 0.04326 | 0.054 | 19.1331
11.5 | 0.8498 | 0.04707 | 0.0565 | 18.054
12 | 0.8632 | 0.05187 | 0.0587 | 16.6416
12.5 | 0.8695 | 0.05791 | 0.0601 | 15.0147
13 | 0.8598 | 0.06595 | 0.0598 | 13.0371
13.5 | 0.838 | 0.07608 | 0.0572 | 11.0147
14 | 0.8103 | 0.08791 | 0.0521 | 9.2174
14.5 | 0.781 | 0.10126 | 0.0445 | 7.7128
15 | 0.7479 | 0.11655 | 0.0347 | 6.417
15.5 | 0.7132 | 0.13368 | 0.0236 | 5.3351
16.5 | 0.6866 | 0.16154 | 0.007 | 4.2503
17 | 0.6692 | 0.17865 | -0.002 | 3.7459
17.5 | 0.6752 | 0.18985 | -0.0082 | 3.5565

## 49. Re 2M Mach 0.00 (1)
BIGFOIL.COM POLAR EXPORT
NACA66-219
NACA66-219 |  |  |  | Cl Max: | 1.45 | at alpha= | 14.5 | deg
JavaFoil+Calcfoil stall+Eppler ext transition |  |  |  | L/D Max: | 131.71 | at alpha= | 3.5 | deg
Re: | 2000000 |  |  | Cd Min: | 0.00441 | at alpha= | 2.5 | deg
Mach: | 0 |  |  | Cl=0 at alpha= | -1.7936 | deg
|  |  |  | @ Cl=0.1, Cd= | 0.00463
|  |  |  | @ Cl=0.4, Cd= | 0.0049722
|  |  |  | @ Cl=0.6, Cd= | 0.0049613
alpha (deg) | Cl | Cd | Cm | Cl/Cd
-20 | -0.989 | 0.16135 | 0.004 | -6.129
-19.5 | -1.001 | 0.15418 | 0.004 | -6.493
-19 | -1.017 | 0.1427 | 0.003 | -7.124
-18.5 | -1.029 | 0.13358 | 0.003 | -7.703
-18 | -1.036 | 0.12833 | 0.002 | -8.075
-17.5 | -1.058 | 0.10961 | 0.001 | -9.654
-17 | -1.054 | 0.1091 | 0 | -9.665
-16.5 | -1.104 | 0.07416 | -0.001 | -14.888
-16 | -1.199 | 0.03324 | -0.002 | -36.079
-15.5 | -1.204 | 0.02868 | -0.003 | -41.982
-15 | -1.196 | 0.02636 | -0.004 | -45.376
-14.5 | -1.182 | 0.02469 | -0.006 | -47.877
-14 | -1.166 | 0.02315 | -0.007 | -50.343
-13.5 | -1.145 | 0.02188 | -0.008 | -52.336
-13 | -1.121 | 0.02074 | -0.01 | -54.054
-12.5 | -1.094 | 0.01972 | -0.011 | -55.476
-12 | -1.064 | 0.01861 | -0.012 | -57.169
-11.5 | -1.03 | 0.01779 | -0.014 | -57.895
-11 | -0.994 | 0.0169 | -0.015 | -58.792
-10.5 | -0.955 | 0.01611 | -0.016 | -59.246
-10 | -0.913 | 0.01537 | -0.018 | -59.381
-9.5 | -0.868 | 0.01467 | -0.019 | -59.192
-9 | -0.822 | 0.01407 | -0.02 | -58.401
-8.5 | -0.773 | 0.01348 | -0.022 | -57.374
-8 | -0.723 | 0.01288 | -0.023 | -56.082
-7.5 | -0.67 | 0.01237 | -0.025 | -54.201
-7 | -0.616 | 0.01188 | -0.026 | -51.873
-6.5 | -0.561 | 0.01143 | -0.027 | -49.064
-6 | -0.504 | 0.011 | -0.029 | -45.863
-5.5 | -0.447 | 0.01062 | -0.03 | -42.056
-5 | -0.388 | 0.01025 | -0.032 | -37.887
-4.5 | -0.329 | 0.00991 | -0.033 | -33.218
-4 | -0.269 | 0.00959 | -0.035 | -28.057
-3.5 | -0.209 | 0.00933 | -0.036 | -22.36
-3 | -0.15 | 0.00478 | -0.038 | -31.339
-2.5 | -0.088 | 0.00475 | -0.039 | -18.479
-2 | -0.026 | 0.00477 | -0.041 | -5.372
-1.5 | 0.037 | 0.00442 | -0.042 | 8.357
-1 | 0.1 | 0.00463 | -0.044 | 21.551
-0.5 | 0.163 | 0.00488 | -0.045 | 33.34
0 | 0.226 | 0.00487 | -0.047 | 46.335
0.5 | 0.288 | 0.00492 | -0.048 | 58.57
1 | 0.351 | 0.00491 | -0.049 | 71.458
1.5 | 0.414 | 0.00499 | -0.051 | 82.864
2 | 0.476 | 0.00461 | -0.052 | 103.12
2.5 | 0.537 | 0.00441 | -0.053 | 121.946
3 | 0.596 | 0.00496 | -0.055 | 120.13
3.5 | 0.656 | 0.00498 | -0.056 | 131.71
4 | 0.706 | 0.01139 | -0.057 | 61.996
4.5 | 0.764 | 0.01184 | -0.058 | 64.526
5 | 0.821 | 0.01226 | -0.059 | 66.993
5.5 | 0.877 | 0.01278 | -0.06 | 68.635
6 | 0.932 | 0.01325 | -0.062 | 70.331
6.5 | 0.985 | 0.01379 | -0.063 | 71.438
7 | 1.037 | 0.01438 | -0.064 | 72.13
7.5 | 1.088 | 0.01494 | -0.065 | 72.791
8 | 1.136 | 0.01556 | -0.067 | 72.984
8.5 | 1.18 | 0.01626 | -0.068 | 72.59
9 | 1.222 | 0.01692 | -0.069 | 72.225
9.5 | 1.261 | 0.0177 | -0.07 | 71.227
10 | 1.296 | 0.01849 | -0.071 | 70.112
10.5 | 1.328 | 0.01934 | -0.072 | 68.668
11 | 1.357 | 0.02025 | -0.073 | 67.019
11.5 | 1.382 | 0.02119 | -0.074 | 65.207
12 | 1.403 | 0.02218 | -0.076 | 63.233
12.5 | 1.42 | 0.02325 | -0.077 | 61.094
13 | 1.433 | 0.0244 | -0.078 | 58.742
13.5 | 1.443 | 0.02546 | -0.079 | 56.687
14 | 1.448 | 0.02686 | -0.08 | 53.929
14.5 | 1.45 | 0.02853 | -0.08 | 50.809
15 | 1.448 | 0.03008 | -0.081 | 48.118
15.5 | 1.442 | 0.03174 | -0.082 | 45.425
16 | 1.432 | 0.03386 | -0.083 | 42.274
16.5 | 1.415 | 0.03724 | -0.083 | 37.999
17 | 1.399 | 0.03997 | -0.084 | 34.995
17.5 | 1.375 | 0.04409 | -0.084 | 31.178
18 | 1.334 | 0.05419 | -0.083 | 24.613
18.5 | 1.233 | 0.09359 | -0.074 | 13.177
19 | 1.142 | 0.14485 | -0.056 | 7.887
19.5 | 1.119 | 0.15058 | -0.057 | 7.433

## 50. Re 2M Mach 0.00 (2)
BIGFOIL.COM POLAR EXPORT
NACA66-219
NACA66-219 |  |  |  | Cl Max: | 1.3201 | at alpha= | 18.5 | deg
XFOIL ncrit=9 |  |  |  | L/D Max: | 113.601 | at alpha= | 4 | deg
Re: | 2000000 |  |  | Cd Min: | 0.06868 | at alpha= | 19.5 | deg
Mach: | 0 |  |  | Cl=0 at alpha= | -1.5025 | deg
|  |  |  | @ Cl=0.1, Cd= | 0.0054066
|  |  |  | @ Cl=0.4, Cd= | 0.0053883
|  |  |  | @ Cl=0.6, Cd= | 0.0053764
alpha (deg) | Cl | Cd | Cm | Cl/Cd
-20 | -1.1409 | 0.06515 | -0.0818 | -17.5119
-19.5 | -1.1022 | 0.05804 | -0.0926 | -18.9904
-19 | -1.0684 | 0.05205 | -0.1009 | -20.5264
-18.5 | -1.0654 | 0.04775 | -0.1004 | -22.312
-18 | -1.0547 | 0.04419 | -0.0999 | -23.8674
-17.5 | -1.0393 | 0.04113 | -0.0993 | -25.2687
-17 | -1.0282 | 0.0379 | -0.0982 | -27.1293
-16.5 | -1.0065 | 0.03554 | -0.0974 | -28.3202
-16 | -0.9875 | 0.03309 | -0.0961 | -29.8429
-15.5 | -0.9619 | 0.03121 | -0.095 | -30.8202
-15 | -0.9437 | 0.02888 | -0.0932 | -32.6766
-14.5 | -0.93 | 0.02639 | -0.0906 | -35.2406
-14 | -0.9024 | 0.02484 | -0.089 | -36.3285
-13.5 | -0.873 | 0.02342 | -0.0875 | -37.2758
-13 | -0.842 | 0.0222 | -0.0859 | -37.9279
-12.5 | -0.8089 | 0.02103 | -0.0845 | -38.4641
-12 | -0.7752 | 0.01997 | -0.083 | -38.8182
-11.5 | -0.7408 | 0.01903 | -0.0814 | -38.928
-11 | -0.705 | 0.01808 | -0.0799 | -38.9934
-10.5 | -0.6784 | 0.01674 | -0.0771 | -40.5257
-10 | -0.642 | 0.01593 | -0.0755 | -40.3013
-9 | -0.5663 | 0.01447 | -0.0723 | -39.1361
-8.5 | -0.525 | 0.01388 | -0.0711 | -37.8242
-8 | -0.491 | 0.01302 | -0.0687 | -37.7112
-7.5 | -0.4521 | 0.01239 | -0.0669 | -36.4891
-7 | -0.412 | 0.01186 | -0.0653 | -34.7386
-6.5 | -0.3729 | 0.01132 | -0.0634 | -32.9417
-6 | -0.3331 | 0.0108 | -0.0615 | -30.8426
-5.5 | -0.2935 | 0.01028 | -0.0595 | -28.5506
-5 | -0.2626 | 0.00955 | -0.056 | -27.4974
-4.5 | -0.258 | 0.00858 | -0.0472 | -30.0699
-3.5 | -0.2131 | 0.00637 | -0.0367 | -33.4537
-3 | -0.1778 | 0.00513 | -0.0339 | -34.6589
-2.5 | -0.1188 | 0.00515 | -0.0351 | -23.068
-2 | -0.0593 | 0.00524 | -0.0364 | -11.3168
-1.5 | 0.0003 | 0.00531 | -0.0377 | 0.056497
-1 | 0.0605 | 0.0054 | -0.0391 | 11.2037
-0.5 | 0.1203 | 0.00541 | -0.0405 | 22.2366
0 | 0.1802 | 0.00543 | -0.0418 | 33.186
0.5 | 0.24 | 0.0054 | -0.0432 | 44.4444
1 | 0.2994 | 0.00537 | -0.0445 | 55.7542
1.5 | 0.3589 | 0.00543 | -0.0458 | 66.0958
2 | 0.4181 | 0.00537 | -0.047 | 77.8585
2.5 | 0.476 | 0.00532 | -0.048 | 89.4737
3 | 0.5345 | 0.00532 | -0.0491 | 100.4699
3.5 | 0.591 | 0.00532 | -0.0497 | 111.0902
4 | 0.6373 | 0.00561 | -0.0484 | 113.6007
4.5 | 0.6372 | 0.0071 | -0.0381 | 89.7465
5 | 0.628 | 0.00826 | -0.0261 | 76.0291
5.5 | 0.6293 | 0.00969 | -0.0172 | 64.9432
6.5 | 0.6448 | 0.01302 | -0.0034 | 49.5238
7 | 0.6655 | 0.01448 | 0.001 | 45.9599
7.5 | 0.7016 | 0.01536 | 0.0029 | 45.6771
8 | 0.7393 | 0.01615 | 0.0046 | 45.7771
8.5 | 0.7758 | 0.01705 | 0.0064 | 45.5015
9 | 0.8133 | 0.01792 | 0.008 | 45.385
9.5 | 0.8467 | 0.01905 | 0.01 | 44.4462
10 | 0.8848 | 0.01997 | 0.0112 | 44.3065
10.5 | 0.9203 | 0.02103 | 0.0127 | 43.7613
11 | 0.9546 | 0.02219 | 0.0143 | 43.0194
11.5 | 0.9825 | 0.02377 | 0.0165 | 41.3336
12 | 1.0177 | 0.02497 | 0.0178 | 40.7569
12.5 | 1.0502 | 0.02635 | 0.0192 | 39.8558
13 | 1.0821 | 0.0278 | 0.0205 | 38.9245
13.5 | 1.1132 | 0.02937 | 0.0218 | 37.9026
14 | 1.141 | 0.03116 | 0.0233 | 36.6175
14.5 | 1.1599 | 0.03368 | 0.0254 | 34.4388
15 | 1.1834 | 0.03594 | 0.0268 | 32.9271
15.5 | 1.2084 | 0.03818 | 0.028 | 31.6501
16 | 1.2356 | 0.04031 | 0.0288 | 30.6524
16.5 | 1.2552 | 0.04312 | 0.0299 | 29.1095
17 | 1.2773 | 0.0458 | 0.0306 | 27.8886
17.5 | 1.2942 | 0.04908 | 0.0313 | 26.3692
18 | 1.309 | 0.05266 | 0.0318 | 24.8576
18.5 | 1.3201 | 0.0567 | 0.0322 | 23.2822
19 | 1.3195 | 0.06211 | 0.0325 | 21.2446
19.5 | 1.3099 | 0.06868 | 0.0324 | 19.0725

## 51. Re 2M Mach 0.10 (1)
BIGFOIL.COM POLAR EXPORT
NACA66-219
NACA66-219 |  |  |  | Cl Max: | 1.433 | at alpha= | 14 | deg
JavaFoil+Calcfoil stall+Eppler ext transition |  |  |  | L/D Max: | 131.452 | at alpha= | 3.5 | deg
Re: | 2000000 |  |  | Cd Min: | 0.00445 | at alpha= | 2.5 | deg
Mach: | 0.1 |  |  | Cl=0 at alpha= | -1.7936 | deg
|  |  |  | @ Cl=0.1, Cd= | 0.00462
|  |  |  | @ Cl=0.4, Cd= | 0.0050048
|  |  |  | @ Cl=0.6, Cd= | 0.004961
alpha (deg) | Cl | Cd | Cm | Cl/Cd
-20 | -0.946 | 0.16468 | 0.004 | -5.744
-19.5 | -0.963 | 0.15685 | 0.003 | -6.139
-19 | -0.98 | 0.14621 | 0.003 | -6.705
-18.5 | -0.993 | 0.13917 | 0.002 | -7.134
-18 | -1.003 | 0.1336 | 0.002 | -7.511
-17.5 | -1.019 | 0.12071 | 0.001 | -8.445
-17 | -1.023 | 0.11722 | 0 | -8.725
-16.5 | -1.034 | 0.10584 | 0 | -9.773
-16 | -1.11 | 0.05923 | -0.002 | -18.74
-15.5 | -1.185 | 0.03024 | -0.003 | -39.174
-15 | -1.182 | 0.02714 | -0.004 | -43.545
-14.5 | -1.171 | 0.0253 | -0.006 | -46.29
-14 | -1.157 | 0.02357 | -0.007 | -49.099
-13.5 | -1.138 | 0.02233 | -0.008 | -50.995
-13 | -1.116 | 0.02114 | -0.01 | -52.813
-12.5 | -1.091 | 0.01983 | -0.011 | -55.014
-12 | -1.062 | 0.01887 | -0.012 | -56.262
-11.5 | -1.029 | 0.01799 | -0.014 | -57.236
-11 | -0.994 | 0.01709 | -0.015 | -58.149
-10.5 | -0.956 | 0.01628 | -0.016 | -58.701
-10 | -0.914 | 0.01553 | -0.018 | -58.871
-9.5 | -0.87 | 0.01481 | -0.019 | -58.782
-9 | -0.824 | 0.01418 | -0.021 | -58.14
-8.5 | -0.776 | 0.01356 | -0.022 | -57.177
-8 | -0.725 | 0.01298 | -0.023 | -55.863
-7.5 | -0.673 | 0.01243 | -0.025 | -54.102
-7 | -0.619 | 0.01194 | -0.026 | -51.814
-6.5 | -0.563 | 0.01149 | -0.028 | -49.04
-6 | -0.507 | 0.01108 | -0.029 | -45.711
-5.5 | -0.449 | 0.01065 | -0.03 | -42.133
-5 | -0.39 | 0.01033 | -0.032 | -37.779
-4.5 | -0.331 | 0.00998 | -0.033 | -33.141
-4 | -0.27 | 0.00962 | -0.035 | -28.105
-3.5 | -0.21 | 0.00934 | -0.036 | -22.444
-3 | -0.15 | 0.00481 | -0.038 | -31.257
-2.5 | -0.088 | 0.00479 | -0.04 | -18.424
-2 | -0.026 | 0.00476 | -0.041 | -5.413
-1.5 | 0.037 | 0.00446 | -0.043 | 8.322
-1 | 0.1 | 0.00462 | -0.044 | 21.68
-0.5 | 0.163 | 0.00485 | -0.045 | 33.72
0 | 0.227 | 0.00488 | -0.047 | 46.438
0.5 | 0.29 | 0.00491 | -0.048 | 59.007
1 | 0.353 | 0.00496 | -0.05 | 71.21
1.5 | 0.416 | 0.00502 | -0.051 | 82.857
2 | 0.478 | 0.00465 | -0.052 | 102.852
2.5 | 0.54 | 0.00445 | -0.054 | 121.337
3 | 0.599 | 0.00496 | -0.055 | 120.762
3.5 | 0.659 | 0.00502 | -0.056 | 131.452
4 | 0.71 | 0.01148 | -0.057 | 61.825
4.5 | 0.768 | 0.01193 | -0.058 | 64.331
5 | 0.825 | 0.01237 | -0.059 | 66.701
5.5 | 0.881 | 0.01287 | -0.061 | 68.474
6 | 0.936 | 0.01333 | -0.062 | 70.226
6.5 | 0.989 | 0.01394 | -0.063 | 70.961
7 | 1.041 | 0.01448 | -0.064 | 71.922
7.5 | 1.091 | 0.01505 | -0.066 | 72.507
8 | 1.139 | 0.01572 | -0.067 | 72.486
8.5 | 1.184 | 0.01639 | -0.068 | 72.193
9 | 1.225 | 0.01711 | -0.069 | 71.603
9.5 | 1.263 | 0.01787 | -0.07 | 70.671
10 | 1.298 | 0.01868 | -0.072 | 69.461
10.5 | 1.329 | 0.01959 | -0.073 | 67.843
11 | 1.356 | 0.0205 | -0.074 | 66.128
11.5 | 1.379 | 0.02147 | -0.075 | 64.246
12 | 1.399 | 0.02253 | -0.076 | 62.077
12.5 | 1.414 | 0.02365 | -0.077 | 59.768
13 | 1.425 | 0.0248 | -0.078 | 57.444
13.5 | 1.431 | 0.02612 | -0.079 | 54.801
14 | 1.433 | 0.02753 | -0.08 | 52.076
14.5 | 1.432 | 0.02913 | -0.081 | 49.139
15 | 1.425 | 0.03116 | -0.082 | 45.717
15.5 | 1.416 | 0.03283 | -0.082 | 43.115
16 | 1.402 | 0.03491 | -0.083 | 40.149
16.5 | 1.378 | 0.03939 | -0.083 | 34.974
17 | 1.354 | 0.04299 | -0.084 | 31.504
17.5 | 1.313 | 0.05192 | -0.083 | 25.297
18 | 1.167 | 0.11621 | -0.064 | 10.04
18.5 | 1.136 | 0.12885 | -0.062 | 8.817
19 | 1.089 | 0.15201 | -0.052 | 7.163

## 52. Re 2M Mach 0.10 (2)
BIGFOIL.COM POLAR EXPORT
NACA66-219
NACA66-219 |  |  |  | Cl Max: | 1.3057 | at alpha= | 18.5 | deg
XFOIL ncrit=9 |  |  |  | L/D Max: | 112.787 | at alpha= | 4 | deg
Re: | 2000000 |  |  | Cd Min: | 0.07833 | at alpha= | 20 | deg
Mach: | 0.1 |  |  | Cl=0 at alpha= | -1.5008 | deg
|  |  |  | @ Cl=0.1, Cd= | 0.0054231
|  |  |  | @ Cl=0.4, Cd= | 0.0054105
|  |  |  | @ Cl=0.6, Cd= | 0.0053822
alpha (deg) | Cl | Cd | Cm | Cl/Cd
-20 | -1.103 | 0.07034 | -0.0839 | -15.681
-19.5 | -1.071 | 0.06212 | -0.0953 | -17.2408
-19 | -1.049 | 0.05548 | -0.1023 | -18.9077
-18.5 | -1.0489 | 0.0506 | -0.1022 | -20.7292
-18 | -1.0407 | 0.04658 | -0.102 | -22.3422
-17.5 | -1.0282 | 0.04309 | -0.1016 | -23.8617
-17 | -1.0188 | 0.03954 | -0.1005 | -25.7663
-16.5 | -1.0001 | 0.03685 | -0.0996 | -27.1398
-16 | -0.9829 | 0.03415 | -0.0983 | -28.7818
-15.5 | -0.9577 | 0.03216 | -0.0972 | -29.7792
-15 | -0.9325 | 0.0302 | -0.0959 | -30.8775
-14.5 | -0.9243 | 0.02726 | -0.093 | -33.9068
-14 | -0.8995 | 0.02548 | -0.0912 | -35.3022
-13.5 | -0.8701 | 0.024 | -0.0896 | -36.2542
-13 | -0.8398 | 0.02268 | -0.0879 | -37.0282
-12.5 | -0.8065 | 0.02148 | -0.0864 | -37.5466
-12 | -0.7735 | 0.02034 | -0.0847 | -38.0285
-11.5 | -0.7393 | 0.01934 | -0.0831 | -38.2265
-11 | -0.7038 | 0.01835 | -0.0815 | -38.3542
-10.5 | -0.6766 | 0.01702 | -0.0787 | -39.7532
-10 | -0.6403 | 0.01617 | -0.077 | -39.598
-9.5 | -0.6035 | 0.0154 | -0.0752 | -39.1883
-9 | -0.5646 | 0.01465 | -0.0736 | -38.5392
-8.5 | -0.5236 | 0.01404 | -0.0723 | -37.2934
-8 | -0.4889 | 0.01318 | -0.07 | -37.0941
-7.5 | -0.4502 | 0.01253 | -0.0681 | -35.9298
-7 | -0.4102 | 0.01198 | -0.0664 | -34.2404
-6.5 | -0.3705 | 0.01144 | -0.0645 | -32.3864
-6 | -0.3307 | 0.01089 | -0.0626 | -30.3673
-5.5 | -0.2906 | 0.01037 | -0.0607 | -28.0231
-5 | -0.2583 | 0.00967 | -0.0573 | -26.7115
-4.5 | -0.2537 | 0.00863 | -0.0486 | -29.3975
-4 | -0.2396 | 0.00758 | -0.0416 | -31.6095
-3.5 | -0.2133 | 0.00642 | -0.0371 | -33.2243
-3 | -0.1789 | 0.00515 | -0.034 | -34.7379
-2.5 | -0.1197 | 0.00518 | -0.0352 | -23.1081
-2 | -0.0599 | 0.00526 | -0.0365 | -11.3878
-1.5 | 0.0001 | 0.00532 | -0.0378 | 0.018797
-1 | 0.0606 | 0.00541 | -0.0392 | 11.2015
-0.5 | 0.1208 | 0.00543 | -0.0406 | 22.2468
0 | 0.1811 | 0.00545 | -0.042 | 33.2294
0.5 | 0.2412 | 0.00542 | -0.0434 | 44.5018
1 | 0.301 | 0.00539 | -0.0447 | 55.8442
1.5 | 0.3609 | 0.00545 | -0.046 | 66.2202
2 | 0.4203 | 0.00539 | -0.0472 | 77.9777
2.5 | 0.4786 | 0.00534 | -0.0482 | 89.6255
3 | 0.5375 | 0.00533 | -0.0493 | 100.8443
3.5 | 0.5942 | 0.00534 | -0.0499 | 111.2734
4 | 0.6395 | 0.00567 | -0.0482 | 112.7866
4.5 | 0.6374 | 0.00714 | -0.0375 | 89.2717
5 | 0.6261 | 0.00836 | -0.0251 | 74.8923
5.5 | 0.6271 | 0.00983 | -0.0162 | 63.7945
6 | 0.6326 | 0.01148 | -0.0087 | 55.1045
6.5 | 0.6424 | 0.01323 | -0.0024 | 48.5563
7 | 0.6637 | 0.01468 | 0.0019 | 45.2112
8 | 0.7377 | 0.0164 | 0.0057 | 44.9817
8.5 | 0.7749 | 0.01729 | 0.0074 | 44.8178
9 | 0.812 | 0.01821 | 0.0091 | 44.5909
9.5 | 0.8461 | 0.01933 | 0.011 | 43.7713
10 | 0.884 | 0.02031 | 0.0124 | 43.5254
10.5 | 0.9198 | 0.0214 | 0.0139 | 42.9813
11 | 0.9536 | 0.02261 | 0.0156 | 42.176
11.5 | 0.9824 | 0.02419 | 0.0178 | 40.6118
12 | 1.0169 | 0.02547 | 0.0191 | 39.9254
12.5 | 1.0494 | 0.0269 | 0.0206 | 39.0112
13 | 1.0807 | 0.02845 | 0.0221 | 37.9859
13.5 | 1.112 | 0.03005 | 0.0234 | 37.005
14 | 1.1368 | 0.03213 | 0.0252 | 35.3813
14.5 | 1.1529 | 0.03494 | 0.0275 | 32.9966
15 | 1.1812 | 0.03694 | 0.0285 | 31.9762
15.5 | 1.2044 | 0.03939 | 0.0298 | 30.5763
16 | 1.2321 | 0.04159 | 0.0306 | 29.6249
16.5 | 1.25 | 0.04465 | 0.0317 | 27.9955
17 | 1.2704 | 0.04763 | 0.0324 | 26.6723
18 | 1.2992 | 0.05507 | 0.0335 | 23.5918
18.5 | 1.3057 | 0.05982 | 0.0337 | 21.8271
19 | 1.2931 | 0.06695 | 0.0336 | 19.3144
19.5 | 1.2889 | 0.07313 | 0.0332 | 17.6248
20 | 1.3008 | 0.07833 | 0.0311 | 16.6067

## 53. Re 2M Mach 0.25 (1)
BIGFOIL.COM POLAR EXPORT
NACA66-219
NACA66-219 |  |  |  | Cl Max: | 1.356 | at alpha= | 12 | deg
JavaFoil+Calcfoil stall+Eppler ext transition |  |  |  | L/D Max: | 131.787 | at alpha= | 3.5 | deg
Re: | 2000000 |  |  | Cd Min: | 0.00444 | at alpha= | 1.5 | deg
Mach: | 0.25 |  |  | Cl=0 at alpha= | -1.7969 | deg
|  |  |  | @ Cl=0.1, Cd= | 0.0048986
|  |  |  | @ Cl=0.4, Cd= | 0.0045375
|  |  |  | @ Cl=0.6, Cd= | 0.005036
alpha (deg) | Cl | Cd | Cm | Cl/Cd
-18.5 | -0.712 | 0.16026 | 0.002 | -4.444
-18 | -0.755 | 0.14889 | 0.001 | -5.069
-17.5 | -0.793 | 0.14247 | 0.001 | -5.569
-17 | -0.828 | 0.13255 | 0 | -6.245
-16.5 | -0.858 | 0.12507 | 0 | -6.86
-16 | -0.883 | 0.11798 | -0.001 | -7.487
-15.5 | -0.903 | 0.11191 | -0.002 | -8.072
-15 | -0.913 | 0.10406 | -0.002 | -8.775
-14.5 | -0.927 | 0.09388 | -0.004 | -9.87
-14 | -0.944 | 0.07936 | -0.005 | -11.898
-13.5 | -1.075 | 0.02565 | -0.008 | -41.927
-13 | -1.072 | 0.02306 | -0.01 | -46.499
-12.5 | -1.059 | 0.02153 | -0.011 | -49.201
-12 | -1.041 | 0.02033 | -0.013 | -51.188
-11.5 | -1.017 | 0.01924 | -0.014 | -52.867
-11 | -0.989 | 0.0182 | -0.015 | -54.322
-10.5 | -0.956 | 0.01733 | -0.017 | -55.179
-10 | -0.919 | 0.01649 | -0.018 | -55.72
-9.5 | -0.879 | 0.01559 | -0.02 | -56.375
-9 | -0.835 | 0.01491 | -0.021 | -55.996
-8.5 | -0.788 | 0.01414 | -0.023 | -55.702
-8 | -0.738 | 0.01353 | -0.024 | -54.568
-7.5 | -0.686 | 0.0129 | -0.025 | -53.187
-7 | -0.632 | 0.0124 | -0.027 | -50.982
-6.5 | -0.576 | 0.01192 | -0.028 | -48.329
-6 | -0.519 | 0.01144 | -0.03 | -45.307
-5.5 | -0.46 | 0.01101 | -0.031 | -41.766
-5 | -0.4 | 0.01062 | -0.033 | -37.655
-4.5 | -0.339 | 0.01026 | -0.034 | -33.018
-4 | -0.277 | 0.00988 | -0.036 | -28.053
-3.5 | -0.215 | 0.00959 | -0.037 | -22.42
-3 | -0.154 | 0.00489 | -0.039 | -31.552
-2.5 | -0.09 | 0.00487 | -0.041 | -18.558
-2 | -0.026 | 0.00483 | -0.042 | -5.462
-1.5 | 0.038 | 0.00487 | -0.044 | 7.821
-1 | 0.103 | 0.0049 | -0.045 | 20.962
-0.5 | 0.167 | 0.00459 | -0.047 | 36.459
0 | 0.233 | 0.00474 | -0.048 | 49.175
0.5 | 0.298 | 0.00503 | -0.05 | 59.204
1 | 0.362 | 0.00468 | -0.051 | 77.29
1.5 | 0.426 | 0.00444 | -0.052 | 95.943
2 | 0.49 | 0.00498 | -0.054 | 98.445
2.5 | 0.554 | 0.00499 | -0.055 | 110.909
3 | 0.614 | 0.00505 | -0.056 | 121.504
3.5 | 0.676 | 0.00513 | -0.058 | 131.787
4 | 0.727 | 0.01185 | -0.058 | 61.409
4.5 | 0.787 | 0.01234 | -0.06 | 63.741
5 | 0.845 | 0.0128 | -0.061 | 65.989
5.5 | 0.902 | 0.01337 | -0.062 | 67.454
6 | 0.957 | 0.0139 | -0.064 | 68.88
6.5 | 1.011 | 0.01451 | -0.065 | 69.673
7 | 1.063 | 0.01518 | -0.066 | 70.004
7.5 | 1.112 | 0.01582 | -0.067 | 70.283
8 | 1.159 | 0.01654 | -0.069 | 70.061
8.5 | 1.201 | 0.0173 | -0.07 | 69.383
9 | 1.238 | 0.01812 | -0.071 | 68.334
9.5 | 1.271 | 0.01901 | -0.072 | 66.881
10 | 1.3 | 0.01993 | -0.073 | 65.201
10.5 | 1.322 | 0.02094 | -0.074 | 63.162
11 | 1.34 | 0.02211 | -0.076 | 60.59
11.5 | 1.351 | 0.02328 | -0.077 | 58.028
12 | 1.356 | 0.02448 | -0.078 | 55.386
12.5 | 1.354 | 0.02587 | -0.079 | 52.319
13 | 1.345 | 0.02734 | -0.08 | 49.192
13.5 | 1.327 | 0.02966 | -0.081 | 44.739
14 | 1.301 | 0.0324 | -0.081 | 40.141
14.5 | 1.247 | 0.04073 | -0.08 | 30.608
15 | 1.062 | 0.1048 | -0.052 | 10.13
15.5 | 1.021 | 0.11562 | -0.047 | 8.828
16 | 0.982 | 0.12223 | -0.047 | 8.033
16.5 | 0.937 | 0.13156 | -0.045 | 7.12
17 | 0.888 | 0.1388 | -0.044 | 6.401

## 54. Re 2M Mach 0.25 (2)
BIGFOIL.COM POLAR EXPORT
NACA66-219
NACA66-219 |  |  |  | Cl Max: | 1.2208 | at alpha= | 17.5 | deg
XFOIL ncrit=9 |  |  |  | L/D Max: | 112.578 | at alpha= | 3.5 | deg
Re: | 2000000 |  |  | Cd Min: | 0.12295 | at alpha= | -20 | deg
Mach: | 0.25 |  |  | Cl=0 at alpha= | -1.4912 | deg
|  |  |  | @ Cl=0.1, Cd= | 0.0055348
|  |  |  | @ Cl=0.4, Cd= | 0.0055267
|  |  |  | @ Cl=0.6, Cd= | 0.005428
alpha (deg) | Cl | Cd | Cm | Cl/Cd
-20 | -0.7503 | 0.12295 | -0.0768 | -6.1025
-19.5 | -0.8053 | 0.10495 | -0.0875 | -7.6732
-19 | -0.8517 | 0.08973 | -0.0962 | -9.4918
-18.5 | -0.8824 | 0.0778 | -0.1026 | -11.3419
-18 | -0.9008 | 0.06845 | -0.1068 | -13.16
-17.5 | -0.9128 | 0.06059 | -0.1095 | -15.0652
-17 | -0.9254 | 0.05335 | -0.111 | -17.3458
-16.5 | -0.9286 | 0.04765 | -0.1111 | -19.4879
-16 | -0.9288 | 0.04265 | -0.1103 | -21.7773
-15.5 | -0.9156 | 0.03909 | -0.1092 | -23.4229
-15 | -0.9009 | 0.03583 | -0.1076 | -25.1437
-14.5 | -0.8788 | 0.0333 | -0.106 | -26.3904
-14 | -0.8674 | 0.03014 | -0.1034 | -28.779
-13.5 | -0.8499 | 0.02762 | -0.1007 | -30.7712
-13 | -0.8222 | 0.02577 | -0.0987 | -31.9053
-12.5 | -0.7906 | 0.02422 | -0.0968 | -32.6424
-12 | -0.7605 | 0.02271 | -0.0945 | -33.4875
-11.5 | -0.7271 | 0.02136 | -0.0925 | -34.0403
-11 | -0.6943 | 0.02005 | -0.0903 | -34.6284
-10.5 | -0.6566 | 0.01905 | -0.0885 | -34.4672
-10 | -0.6309 | 0.01757 | -0.0851 | -35.9078
-9.5 | -0.5938 | 0.01661 | -0.083 | -35.7495
-9 | -0.5556 | 0.01571 | -0.081 | -35.366
-8.5 | -0.5148 | 0.01497 | -0.0793 | -34.3888
-8 | -0.4773 | 0.01412 | -0.077 | -33.8031
-7.5 | -0.4401 | 0.01331 | -0.0746 | -33.0654
-7 | -0.3995 | 0.01269 | -0.0727 | -31.4815
-6.5 | -0.3572 | 0.01213 | -0.0709 | -29.4477
-6 | -0.3178 | 0.01145 | -0.0687 | -27.7555
-5.5 | -0.2757 | 0.01092 | -0.0668 | -25.2473
-5 | -0.238 | 0.01027 | -0.0641 | -23.1743
-4.5 | -0.2269 | 0.00899 | -0.0569 | -25.2392
-4 | -0.2305 | 0.00793 | -0.0462 | -29.0668
-3.5 | -0.2123 | 0.00676 | -0.0397 | -31.4053
-3 | -0.1857 | 0.00527 | -0.035 | -35.2372
-2.5 | -0.125 | 0.0053 | -0.0361 | -23.5849
-2 | -0.0631 | 0.00536 | -0.0374 | -11.7724
-1.5 | -0.0011 | 0.0054 | -0.0387 | -0.2037
-1 | 0.0614 | 0.00551 | -0.0401 | 11.1434
-0.5 | 0.1236 | 0.00555 | -0.0416 | 22.2703
0 | 0.1858 | 0.00556 | -0.043 | 33.4173
0.5 | 0.2479 | 0.00554 | -0.0445 | 44.7473
1 | 0.3097 | 0.00551 | -0.0458 | 56.2069
1.5 | 0.3714 | 0.00555 | -0.0471 | 66.9189
2 | 0.4328 | 0.0055 | -0.0483 | 78.6909
2.5 | 0.4928 | 0.00546 | -0.0492 | 90.2564
3 | 0.5536 | 0.00542 | -0.0502 | 102.1402
3.5 | 0.6113 | 0.00543 | -0.0506 | 112.5783
4 | 0.6497 | 0.00594 | -0.0471 | 109.3771
4.5 | 0.6333 | 0.00727 | -0.0331 | 87.1114
5 | 0.6168 | 0.0089 | -0.0201 | 69.3034
5.5 | 0.6159 | 0.01063 | -0.011 | 57.9398
6 | 0.6194 | 0.01253 | -0.0033 | 49.4334
6.5 | 0.6276 | 0.01447 | 0.0032 | 43.3725
7 | 0.6544 | 0.01583 | 0.0069 | 41.3392
7.5 | 0.6929 | 0.01676 | 0.0089 | 41.3425
8 | 0.7297 | 0.01779 | 0.0111 | 41.0174
8.5 | 0.7694 | 0.0187 | 0.0127 | 41.1444
9 | 0.8053 | 0.01985 | 0.0149 | 40.5693
9.5 | 0.8429 | 0.02098 | 0.0167 | 40.1764
10 | 0.8797 | 0.02219 | 0.0185 | 39.644
10.5 | 0.9156 | 0.02351 | 0.0203 | 38.9451
11 | 0.9435 | 0.0253 | 0.0229 | 37.2925
11.5 | 0.9792 | 0.0267 | 0.0246 | 36.6742
12 | 1.0109 | 0.02843 | 0.0265 | 35.5575
13 | 1.0711 | 0.03226 | 0.0303 | 33.2021
13.5 | 1.0943 | 0.03479 | 0.0324 | 31.4544
14 | 1.1123 | 0.03779 | 0.0347 | 29.4337
14.5 | 1.1371 | 0.04043 | 0.0362 | 28.1252
15 | 1.1566 | 0.04364 | 0.0378 | 26.5032
15.5 | 1.1748 | 0.04708 | 0.0391 | 24.9533
16 | 1.1951 | 0.05055 | 0.0399 | 23.6419
16.5 | 1.2063 | 0.05501 | 0.0407 | 21.9287
17 | 1.2184 | 0.05966 | 0.0409 | 20.4224
17.5 | 1.2208 | 0.0656 | 0.0405 | 18.6098
18 | 1.2152 | 0.07277 | 0.0393 | 16.6992
18.5 | 1.1957 | 0.08216 | 0.0369 | 14.5533
19 | 1.1922 | 0.09009 | 0.0339 | 13.2334
19.5 | 1.1779 | 0.09983 | 0.0296 | 11.7991
20 | 1.1623 | 0.11021 | 0.0243 | 10.5462

## 55. Re 2M Mach 0.50 (1)
BIGFOIL.COM POLAR EXPORT
NACA66-219
NACA66-219 |  |  |  | Cl Max: | 1.223 | at alpha= | 20 | deg
JavaFoil+Calcfoil stall+Eppler ext transition |  |  |  | L/D Max: | 124.046 | at alpha= | 3 | deg
Re: | 2000000 |  |  | Cd Min: | 0.00476 | at alpha= | -2 | deg
Mach: | 0.5 |  |  | Cl=0 at alpha= | -1.7958 | deg
|  |  |  | @ Cl=0.1, Cd= | 0.0051339
|  |  |  | @ Cl=0.4, Cd= | 0.0051989
|  |  |  | @ Cl=0.6, Cd= | 0.0053731
alpha (deg) | Cl | Cd | Cm | Cl/Cd
-20 | -1.031 | 0.17972 | 0.006 | -5.736
-19.5 | -1 | 0.17754 | 0.004 | -5.633
-19 | -0.972 | 0.17082 | 0.004 | -5.691
-18.5 | -0.944 | 0.16409 | 0.003 | -5.755
-18 | -0.918 | 0.15865 | 0.002 | -5.789
-17.5 | -0.888 | 0.15406 | 0.001 | -5.762
-17 | -0.859 | 0.14809 | 0 | -5.804
-16.5 | -0.832 | 0.14096 | 0 | -5.9
-16 | -0.805 | 0.1425 | -0.001 | -5.649
-15.5 | -0.775 | 0.13143 | -0.002 | -5.894
-15 | -0.747 | 0.12525 | -0.003 | -5.961
-14.5 | -0.719 | 0.12209 | -0.003 | -5.888
-14 | -0.691 | 0.1173 | -0.004 | -5.892
-13.5 | -0.664 | 0.11826 | -0.005 | -5.611
-13 | -0.634 | 0.11056 | -0.005 | -5.736
-12.5 | -0.606 | 0.10746 | -0.006 | -5.641
-12 | -0.578 | 0.10185 | -0.007 | -5.677
-11.5 | -0.55 | 0.09373 | -0.007 | -5.871
-11 | -0.522 | 0.08826 | -0.008 | -5.92
-10.5 | -0.494 | 0.08609 | -0.009 | -5.739
-10 | -0.466 | 0.07399 | -0.009 | -6.292
-9.5 | -0.438 | 0.06255 | -0.011 | -7.005
-9 | -0.623 | 0.05765 | -0.012 | -10.801
-8.5 | -0.771 | 0.0179 | -0.025 | -43.068
-8 | -0.757 | 0.01663 | -0.027 | -45.519
-7.5 | -0.723 | 0.0156 | -0.028 | -46.325
-7 | -0.677 | 0.01466 | -0.03 | -46.202
-6.5 | -0.625 | 0.01389 | -0.031 | -44.987
-6 | -0.567 | 0.01323 | -0.033 | -42.821
-5.5 | -0.505 | 0.01261 | -0.035 | -40.066
-5 | -0.441 | 0.01207 | -0.036 | -36.523
-4.5 | -0.375 | 0.01156 | -0.038 | -32.423
-4 | -0.307 | 0.01112 | -0.04 | -27.62
-3.5 | -0.238 | 0.01069 | -0.041 | -22.296
-3 | -0.169 | 0.01038 | -0.043 | -16.283
-2.5 | -0.1 | 0.00502 | -0.045 | -19.992
-2 | -0.029 | 0.00476 | -0.047 | -6.152
-1.5 | 0.042 | 0.00515 | -0.048 | 8.198
-1 | 0.114 | 0.00513 | -0.05 | 22.226
-0.5 | 0.186 | 0.00515 | -0.051 | 36.095
0 | 0.258 | 0.00511 | -0.053 | 50.573
0.5 | 0.33 | 0.00516 | -0.055 | 63.976
1 | 0.402 | 0.0052 | -0.056 | 77.274
1.5 | 0.473 | 0.00525 | -0.058 | 90.115
2 | 0.544 | 0.00531 | -0.059 | 102.348
2.5 | 0.615 | 0.00539 | -0.061 | 114.101
3 | 0.68 | 0.00549 | -0.062 | 124.046
3.5 | 0.739 | 0.01288 | -0.063 | 57.373
4 | 0.804 | 0.01362 | -0.065 | 59.064
4.5 | 0.868 | 0.01448 | -0.066 | 59.948
5 | 0.929 | 0.01517 | -0.068 | 61.24
5.5 | 0.987 | 0.01594 | -0.069 | 61.942
6 | 1.041 | 0.01683 | -0.071 | 61.862
6.5 | 1.089 | 0.01778 | -0.072 | 61.254
7 | 1.13 | 0.01886 | -0.073 | 59.895
7.5 | 1.159 | 0.01999 | -0.075 | 57.983
8 | 1.169 | 0.02131 | -0.076 | 54.855
8.5 | 1.131 | 0.02272 | -0.077 | 49.754
9 | 0.707 | 0.06635 | -0.035 | 10.654
9.5 | 0.639 | 0.06367 | -0.039 | 10.037
10 | 0.666 | 0.0708 | -0.037 | 9.405
10.5 | 0.694 | 0.08259 | -0.037 | 8.397
11 | 0.722 | 0.09661 | -0.04 | 7.473
11.5 | 0.75 | 0.09425 | -0.04 | 7.952
12 | 0.777 | 0.09927 | -0.041 | 7.828
12.5 | 0.805 | 0.1025 | -0.042 | 7.849
13 | 0.832 | 0.1089 | -0.043 | 7.641
13.5 | 0.861 | 0.11692 | -0.046 | 7.363
14 | 0.888 | 0.12061 | -0.047 | 7.364
14.5 | 0.916 | 0.12525 | -0.048 | 7.31
15 | 0.946 | 0.13431 | -0.052 | 7.04
15.5 | 0.972 | 0.1373 | -0.052 | 7.081
16 | 1 | 0.13873 | -0.053 | 7.207
16.5 | 1.03 | 0.14858 | -0.057 | 6.932
17 | 1.057 | 0.15041 | -0.057 | 7.024
17.5 | 1.084 | 0.15754 | -0.059 | 6.88
18 | 1.112 | 0.15979 | -0.06 | 6.961
18.5 | 1.143 | 0.16731 | -0.064 | 6.833
19 | 1.168 | 0.1744 | -0.063 | 6.696
19.5 | 1.195 | 0.17608 | -0.064 | 6.785
20 | 1.223 | 0.18124 | -0.066 | 6.747

## 56. Re 2M Mach 0.50 (2)
BIGFOIL.COM POLAR EXPORT
NACA66-219
NACA66-219 |  |  |  | Cl Max: | 0.9343 | at alpha= | 12.5 | deg
XFOIL ncrit=9 |  |  |  | L/D Max: | 115.246 | at alpha= | 3.5 | deg
Re: | 2000000 |  |  | Cd Min: | 0.18126 | at alpha= | 17.5 | deg
Mach: | 0.5 |  |  | Cl=0 at alpha= | -1.4422 | deg
|  |  |  | @ Cl=0.1, Cd= | 0.0061233
|  |  |  | @ Cl=0.4, Cd= | 0.0061545
|  |  |  | @ Cl=0.6, Cd= | 0.020293
alpha (deg) | Cl | Cd | Cm | Cl/Cd
-16 | -0.3593 | 0.14475 | -0.0856 | -2.4822
-15.5 | -0.3632 | 0.13302 | -0.0915 | -2.7304
-15 | -0.3906 | 0.11745 | -0.0994 | -3.3257
-14.5 | -0.4325 | 0.1006 | -0.1084 | -4.2992
-14 | -0.4641 | 0.08574 | -0.1175 | -5.4129
-13.5 | -0.4956 | 0.07222 | -0.1263 | -6.8624
-13 | -0.5219 | 0.06115 | -0.1324 | -8.5348
-12.5 | -0.5546 | 0.05113 | -0.1358 | -10.8469
-12 | -0.5753 | 0.0436 | -0.1359 | -13.195
-11 | -0.5971 | 0.03197 | -0.1298 | -18.6769
-10.5 | -0.5831 | 0.02831 | -0.1257 | -20.597
-10 | -0.5591 | 0.02559 | -0.1215 | -21.8484
-9.5 | -0.531 | 0.02338 | -0.1174 | -22.7117
-9 | -0.4994 | 0.02152 | -0.1135 | -23.2063
-8.5 | -0.4625 | 0.02003 | -0.1099 | -23.0904
-8 | -0.4255 | 0.0186 | -0.1064 | -22.8763
-7.5 | -0.3883 | 0.01725 | -0.1028 | -22.5101
-7 | -0.3503 | 0.01605 | -0.0993 | -21.8255
-6.5 | -0.3062 | 0.01513 | -0.0964 | -20.2379
-6 | -0.262 | 0.01428 | -0.0936 | -18.3473
-5.5 | -0.2174 | 0.01348 | -0.0909 | -16.1276
-5 | -0.1725 | 0.01275 | -0.0882 | -13.5294
-4.5 | -0.1421 | 0.01167 | -0.0834 | -12.1765
-4 | -0.1463 | 0.00982 | -0.0733 | -14.8982
-3.5 | -0.1681 | 0.00794 | -0.0593 | -21.1713
-3 | -0.1874 | 0.00658 | -0.0443 | -28.4802
-2.5 | -0.1495 | 0.00568 | -0.0398 | -26.3204
-2 | -0.0792 | 0.00577 | -0.0409 | -13.7262
-1.5 | -0.0082 | 0.00592 | -0.0423 | -1.3851
-1 | 0.0627 | 0.00605 | -0.0437 | 10.3636
-0.5 | 0.1339 | 0.00619 | -0.0453 | 21.6317
0 | 0.2046 | 0.00619 | -0.047 | 33.0533
0.5 | 0.2751 | 0.00616 | -0.0486 | 44.6591
1 | 0.3452 | 0.00621 | -0.05 | 55.5878
1.5 | 0.4143 | 0.00614 | -0.0511 | 67.4756
2 | 0.4842 | 0.00607 | -0.0522 | 79.7694
2.5 | 0.5516 | 0.00599 | -0.0527 | 92.0868
3 | 0.6179 | 0.00592 | -0.0528 | 104.375
3.5 | 0.6788 | 0.00589 | -0.0516 | 115.2462
4 | 0.6617 | 0.00673 | -0.0354 | 98.321
4.5 | 0.6229 | 0.00898 | -0.0176 | 69.3653
5 | 0.5916 | 0.0119 | -0.0032 | 49.7143
5.5 | 0.5757 | 0.01466 | 0.0078 | 39.2701
6 | 0.5695 | 0.01735 | 0.0168 | 32.8242
6.5 | 0.5813 | 0.01967 | 0.0231 | 29.5526
7 | 0.6221 | 0.02103 | 0.0258 | 29.5816
7.5 | 0.6642 | 0.0224 | 0.0285 | 29.6518
8 | 0.7068 | 0.02384 | 0.031 | 29.6477
8.5 | 0.7469 | 0.02548 | 0.0338 | 29.3132
9 | 0.7817 | 0.02749 | 0.037 | 28.4358
9.5 | 0.8185 | 0.02953 | 0.0399 | 27.7176
10 | 0.8502 | 0.03194 | 0.0432 | 26.6187
10.5 | 0.8726 | 0.03508 | 0.0468 | 24.8746
11 | 0.8926 | 0.03857 | 0.0502 | 23.1423
11.5 | 0.914 | 0.04225 | 0.0533 | 21.6331
12 | 0.9271 | 0.04675 | 0.0563 | 19.831
12.5 | 0.9343 | 0.05216 | 0.0586 | 17.9122
13 | 0.9307 | 0.05903 | 0.0596 | 15.7666
13.5 | 0.9178 | 0.06749 | 0.0586 | 13.5991
14 | 0.8958 | 0.07781 | 0.0554 | 11.5127
14.5 | 0.8708 | 0.08954 | 0.0498 | 9.7253
15 | 0.84 | 0.10313 | 0.0419 | 8.1451
15.5 | 0.8085 | 0.11794 | 0.0324 | 6.8552
16 | 0.7672 | 0.13562 | 0.0209 | 5.657
16.5 | 0.7236 | 0.15518 | 0.0092 | 4.663
17 | 0.7115 | 0.16933 | 0.0009 | 4.2019
17.5 | 0.711 | 0.18126 | -0.0062 | 3.9225

## 57. Re 3M Mach 0.00 (1)
BIGFOIL.COM POLAR EXPORT
NACA66-219
NACA66-219 |  |  |  | Cl Max: | 1.453 | at alpha= | 14.5 | deg
JavaFoil+Calcfoil stall+Eppler ext transition |  |  |  | L/D Max: | 141.085 | at alpha= | 3.5 | deg
Re: | 3000000 |  |  | Cd Min: | 0.00414 | at alpha= | -3 | deg
Mach: | 0 |  |  | Cl=0 at alpha= | -1.7936 | deg
|  |  |  | @ Cl=0.1, Cd= | 0.00438
|  |  |  | @ Cl=0.4, Cd= | 0.0044411
|  |  |  | @ Cl=0.6, Cd= | 0.0045816
alpha (deg) | Cl | Cd | Cm | Cl/Cd
-20 | -0.998 | 0.15007 | 0.005 | -6.651
-19.5 | -1.013 | 0.14138 | 0.004 | -7.163
-19 | -1.05 | 0.11222 | 0.004 | -9.358
-18.5 | -1.085 | 0.08921 | 0.003 | -12.161
-18 | -1.08 | 0.09393 | 0.002 | -11.499
-17.5 | -1.2 | 0.03536 | 0.002 | -33.949
-17 | -1.204 | 0.03384 | 0 | -35.581
-16.5 | -1.211 | 0.03049 | -0.001 | -39.721
-16 | -1.213 | 0.02797 | -0.002 | -43.375
-15.5 | -1.211 | 0.02563 | -0.003 | -47.26
-15 | -1.2 | 0.02435 | -0.004 | -49.269
-14.5 | -1.186 | 0.02261 | -0.006 | -52.472
-14 | -1.169 | 0.02151 | -0.007 | -54.328
-13.5 | -1.148 | 0.02019 | -0.008 | -56.852
-13 | -1.124 | 0.01922 | -0.01 | -58.476
-12.5 | -1.096 | 0.01827 | -0.011 | -60.006
-12 | -1.066 | 0.01717 | -0.012 | -62.065
-11.5 | -1.032 | 0.01642 | -0.014 | -62.876
-11 | -0.996 | 0.01565 | -0.015 | -63.655
-10.5 | -0.957 | 0.01492 | -0.016 | -64.097
-10 | -0.915 | 0.0142 | -0.018 | -64.428
-9.5 | -0.87 | 0.01356 | -0.019 | -64.197
-9 | -0.824 | 0.01301 | -0.021 | -63.329
-8.5 | -0.775 | 0.01245 | -0.022 | -62.217
-8 | -0.724 | 0.01191 | -0.023 | -60.789
-7.5 | -0.672 | 0.01143 | -0.025 | -58.753
-7 | -0.618 | 0.01099 | -0.026 | -56.208
-6.5 | -0.562 | 0.01058 | -0.028 | -53.101
-6 | -0.505 | 0.01019 | -0.029 | -49.605
-5.5 | -0.448 | 0.00983 | -0.03 | -45.536
-5 | -0.389 | 0.00951 | -0.032 | -40.929
-4.5 | -0.33 | 0.00919 | -0.033 | -35.88
-4 | -0.27 | 0.00887 | -0.035 | -30.414
-3.5 | -0.209 | 0.00862 | -0.036 | -24.237
-3 | -0.15 | 0.00414 | -0.038 | -36.34
-2.5 | -0.088 | 0.00436 | -0.04 | -20.217
-2 | -0.026 | 0.00437 | -0.041 | -5.883
-1.5 | 0.037 | 0.00436 | -0.042 | 8.509
-1 | 0.1 | 0.00438 | -0.044 | 22.785
-0.5 | 0.163 | 0.00438 | -0.045 | 37.126
0 | 0.226 | 0.00437 | -0.047 | 51.585
0.5 | 0.288 | 0.00441 | -0.048 | 65.42
1 | 0.351 | 0.00441 | -0.049 | 79.619
1.5 | 0.414 | 0.00445 | -0.051 | 93.039
2 | 0.477 | 0.00449 | -0.052 | 106.142
2.5 | 0.539 | 0.00453 | -0.054 | 118.938
3 | 0.599 | 0.00458 | -0.055 | 130.725
3.5 | 0.66 | 0.00468 | -0.056 | 141.085
4 | 0.708 | 0.01059 | -0.057 | 66.798
4.5 | 0.766 | 0.01101 | -0.058 | 69.567
5 | 0.823 | 0.01139 | -0.059 | 72.26
5.5 | 0.879 | 0.01187 | -0.061 | 74.053
6 | 0.934 | 0.0123 | -0.062 | 75.919
6.5 | 0.987 | 0.01279 | -0.063 | 77.213
7 | 1.039 | 0.01334 | -0.064 | 77.914
7.5 | 1.09 | 0.01385 | -0.066 | 78.656
8 | 1.138 | 0.01446 | -0.067 | 78.702
8.5 | 1.183 | 0.01506 | -0.068 | 78.506
9 | 1.224 | 0.0157 | -0.069 | 77.998
9.5 | 1.263 | 0.01639 | -0.07 | 77.071
10 | 1.299 | 0.01714 | -0.071 | 75.786
10.5 | 1.331 | 0.01789 | -0.072 | 74.408
11 | 1.36 | 0.01874 | -0.074 | 72.559
11.5 | 1.385 | 0.01959 | -0.075 | 70.701
12 | 1.406 | 0.02055 | -0.076 | 68.432
12.5 | 1.423 | 0.02151 | -0.077 | 66.161
13 | 1.437 | 0.02258 | -0.078 | 63.621
13.5 | 1.446 | 0.02355 | -0.079 | 61.431
14 | 1.452 | 0.0248 | -0.08 | 58.533
14.5 | 1.453 | 0.02635 | -0.081 | 55.139
15 | 1.451 | 0.02776 | -0.082 | 52.287
15.5 | 1.446 | 0.02922 | -0.083 | 49.475
16 | 1.436 | 0.03109 | -0.083 | 46.195
16.5 | 1.423 | 0.03346 | -0.084 | 42.511
17 | 1.407 | 0.03586 | -0.085 | 39.224
17.5 | 1.388 | 0.03823 | -0.085 | 36.293
18 | 1.365 | 0.04136 | -0.086 | 33.004
18.5 | 1.337 | 0.04657 | -0.086 | 28.711
19 | 1.214 | 0.09286 | -0.075 | 13.078
19.5 | 1.191 | 0.09527 | -0.076 | 12.502

## 58. Re 3M Mach 0.00 (2)
BIGFOIL.COM POLAR EXPORT
NACA66-219
NACA66-219 |  |  |  | Cl Max: | 1.4386 | at alpha= | 20 | deg
XFOIL ncrit=9 |  |  |  | L/D Max: | 118.07 | at alpha= | 3 | deg
Re: | 3000000 |  |  | Cd Min: | 0.06019 | at alpha= | 20 | deg
Mach: | 0 |  |  | Cl=0 at alpha= | -1.5142 | deg
|  |  |  | @ Cl=0.1, Cd= | 0.0045037
|  |  |  | @ Cl=0.4, Cd= | 0.00456
|  |  |  | @ Cl=0.6, Cd= | 0.0061735
alpha (deg) | Cl | Cd | Cm | Cl/Cd
-20 | -1.1752 | 0.05164 | -0.0985 | -22.7576
-19.5 | -1.1613 | 0.04809 | -0.0989 | -24.1485
-19 | -1.1514 | 0.04447 | -0.0985 | -25.8916
-18.5 | -1.1574 | 0.03966 | -0.0971 | -29.1831
-18 | -1.1524 | 0.03603 | -0.0956 | -31.9845
-17.5 | -1.1353 | 0.03344 | -0.0944 | -33.9504
-17 | -1.1153 | 0.03115 | -0.0931 | -35.8042
-16.5 | -1.0887 | 0.02942 | -0.092 | -37.0054
-16 | -1.065 | 0.02749 | -0.0906 | -38.7414
-15.5 | -1.0354 | 0.02605 | -0.0894 | -39.7466
-15 | -1.0078 | 0.02449 | -0.0879 | -41.1515
-14.5 | -0.9766 | 0.02322 | -0.0866 | -42.0586
-14 | -0.9446 | 0.02201 | -0.0852 | -42.9169
-13.5 | -0.9116 | 0.02088 | -0.0838 | -43.659
-12.5 | -0.8522 | 0.0184 | -0.0798 | -46.3152
-12 | -0.8173 | 0.01746 | -0.0782 | -46.8099
-11.5 | -0.7819 | 0.01662 | -0.0766 | -47.0457
-11 | -0.7447 | 0.0158 | -0.0751 | -47.1329
-10.5 | -0.7065 | 0.01506 | -0.0737 | -46.9124
-10 | -0.6665 | 0.01443 | -0.0724 | -46.1885
-9.5 | -0.6276 | 0.01378 | -0.0709 | -45.5443
-9 | -0.5932 | 0.01297 | -0.0686 | -45.7363
-8.5 | -0.5531 | 0.01236 | -0.0671 | -44.7492
-8 | -0.5128 | 0.01178 | -0.0656 | -43.5314
-7.5 | -0.4711 | 0.01127 | -0.0642 | -41.8012
-7 | -0.432 | 0.01071 | -0.0623 | -40.3361
-6.5 | -0.3918 | 0.01022 | -0.0605 | -38.3366
-6 | -0.3503 | 0.00981 | -0.0588 | -35.7085
-5.5 | -0.3112 | 0.00936 | -0.0566 | -33.2479
-5 | -0.2726 | 0.00893 | -0.0543 | -30.5263
-4.5 | -0.2523 | 0.00834 | -0.0482 | -30.2518
-3.5 | -0.1956 | 0.0066 | -0.0395 | -29.6364
-3 | -0.161 | 0.00549 | -0.0366 | -29.326
-2.5 | -0.1174 | 0.00446 | -0.0353 | -26.3229
-2 | -0.0581 | 0.00442 | -0.0366 | -13.1448
-1.5 | 0.0017 | 0.00441 | -0.038 | 0.38549
-1 | 0.0623 | 0.00451 | -0.0395 | 13.8137
-0.5 | 0.122 | 0.0045 | -0.0408 | 27.1111
0 | 0.1821 | 0.00457 | -0.0423 | 39.8468
0.5 | 0.2424 | 0.00456 | -0.0437 | 53.1579
1 | 0.3026 | 0.00454 | -0.0451 | 66.652
1.5 | 0.3622 | 0.00456 | -0.0465 | 79.4298
2 | 0.4217 | 0.00456 | -0.0478 | 92.4781
2.5 | 0.481 | 0.00453 | -0.0491 | 106.181
3 | 0.5384 | 0.00456 | -0.0499 | 118.0702
3.5 | 0.581 | 0.00512 | -0.0479 | 113.4766
4 | 0.6021 | 0.00629 | -0.0419 | 95.7234
4.5 | 0.6014 | 0.00737 | -0.0313 | 81.6011
5 | 0.6048 | 0.00854 | -0.0222 | 70.8197
5.5 | 0.616 | 0.00981 | -0.0152 | 62.7931
6 | 0.6281 | 0.01127 | -0.0088 | 55.732
6.5 | 0.6499 | 0.01256 | -0.0042 | 51.7436
7 | 0.6871 | 0.01332 | -0.0022 | 51.5841
7.5 | 0.7247 | 0.01407 | -0.0004 | 51.5068
8 | 0.7642 | 0.01478 | 0.0011 | 51.705
8.5 | 0.8007 | 0.01565 | 0.003 | 51.1629
9 | 0.8397 | 0.01643 | 0.0044 | 51.1077
9.5 | 0.878 | 0.01727 | 0.0059 | 50.8396
10.5 | 0.9493 | 0.01925 | 0.0092 | 49.3143
11 | 0.986 | 0.02024 | 0.0106 | 48.7154
11.5 | 1.0216 | 0.02131 | 0.012 | 47.9399
12.5 | 1.0864 | 0.02391 | 0.0153 | 45.4371
13 | 1.1177 | 0.02533 | 0.0169 | 44.1255
14 | 1.1836 | 0.02808 | 0.0193 | 42.151
14.5 | 1.213 | 0.02975 | 0.0207 | 40.7731
15 | 1.2431 | 0.03141 | 0.0219 | 39.5766
15.5 | 1.2706 | 0.03329 | 0.0232 | 38.1676
16 | 1.2931 | 0.03561 | 0.0246 | 36.3128
16.5 | 1.3131 | 0.03819 | 0.0261 | 34.3833
17 | 1.335 | 0.04074 | 0.0272 | 32.7688
17.5 | 1.3562 | 0.0434 | 0.0281 | 31.2488
18 | 1.3764 | 0.04624 | 0.0289 | 29.7664
18.5 | 1.3949 | 0.04934 | 0.0294 | 28.2712
19 | 1.4126 | 0.05261 | 0.0298 | 26.8504
20 | 1.4386 | 0.06019 | 0.0303 | 23.901

## 59. Re 3M Mach 0.10 (1)
BIGFOIL.COM POLAR EXPORT
NACA66-219
NACA66-219 |  |  |  | Cl Max: | 1.437 | at alpha= | 14 | deg
JavaFoil+Calcfoil stall+Eppler ext transition |  |  |  | L/D Max: | 155.584 | at alpha= | 3.5 | deg
Re: | 3000000 |  |  | Cd Min: | 0.00413 | at alpha= | -3 | deg
Mach: | 0.1 |  |  | Cl=0 at alpha= | -1.7936 | deg
|  |  |  | @ Cl=0.1, Cd= | 0.00435
|  |  |  | @ Cl=0.4, Cd= | 0.0044598
|  |  |  | @ Cl=0.6, Cd= | 0.0045783
alpha (deg) | Cl | Cd | Cm | Cl/Cd
-20 | -0.951 | 0.1564 | 0.004 | -6.082
-19.5 | -0.97 | 0.14737 | 0.004 | -6.581
-19 | -0.993 | 0.13179 | 0.004 | -7.537
-18.5 | -1.019 | 0.11496 | 0.003 | -8.865
-18 | -1.022 | 0.11692 | 0.002 | -8.738
-17.5 | -1.165 | 0.03856 | 0.002 | -30.211
-17 | -1.171 | 0.03742 | 0 | -31.292
-16.5 | -1.185 | 0.03234 | -0.001 | -36.647
-16 | -1.193 | 0.02911 | -0.002 | -40.972
-15.5 | -1.195 | 0.02635 | -0.003 | -45.333
-15 | -1.186 | 0.02495 | -0.004 | -47.528
-14.5 | -1.176 | 0.02307 | -0.006 | -50.957
-14 | -1.16 | 0.02188 | -0.007 | -53.012
-13.5 | -1.141 | 0.02066 | -0.008 | -55.234
-13 | -1.119 | 0.01958 | -0.01 | -57.142
-12.5 | -1.093 | 0.01832 | -0.011 | -59.682
-12 | -1.064 | 0.01745 | -0.012 | -60.993
-11.5 | -1.032 | 0.01663 | -0.014 | -62.043
-11 | -0.996 | 0.0158 | -0.015 | -63.031
-10.5 | -0.958 | 0.01502 | -0.016 | -63.746
-10 | -0.916 | 0.01435 | -0.018 | -63.867
-9.5 | -0.872 | 0.01371 | -0.019 | -63.62
-9 | -0.826 | 0.01313 | -0.021 | -62.908
-8.5 | -0.777 | 0.01256 | -0.022 | -61.859
-8 | -0.727 | 0.012 | -0.023 | -60.558
-7.5 | -0.674 | 0.0115 | -0.025 | -58.632
-7 | -0.62 | 0.01104 | -0.026 | -56.146
-6.5 | -0.564 | 0.01062 | -0.028 | -53.142
-6 | -0.508 | 0.01023 | -0.029 | -49.613
-5.5 | -0.45 | 0.00987 | -0.03 | -45.556
-5 | -0.391 | 0.00957 | -0.032 | -40.832
-4.5 | -0.331 | 0.00925 | -0.033 | -35.805
-4 | -0.271 | 0.00893 | -0.035 | -30.354
-3.5 | -0.21 | 0.00867 | -0.036 | -24.234
-3 | -0.151 | 0.00413 | -0.038 | -36.549
-2.5 | -0.089 | 0.00437 | -0.04 | -20.29
-2 | -0.026 | 0.00438 | -0.041 | -5.908
-1.5 | 0.037 | 0.00437 | -0.043 | 8.531
-1 | 0.1 | 0.00435 | -0.044 | 23.047
-0.5 | 0.163 | 0.00435 | -0.045 | 37.552
0 | 0.227 | 0.00434 | -0.047 | 52.2
0.5 | 0.29 | 0.00439 | -0.048 | 65.937
1 | 0.353 | 0.00443 | -0.05 | 79.635
1.5 | 0.416 | 0.00447 | -0.051 | 93.057
2 | 0.479 | 0.00451 | -0.053 | 106.154
2.5 | 0.542 | 0.00453 | -0.054 | 119.678
3 | 0.602 | 0.00458 | -0.055 | 131.475
3.5 | 0.662 | 0.00425 | -0.057 | 155.584
4 | 0.711 | 0.01064 | -0.057 | 66.793
4.5 | 0.769 | 0.01106 | -0.058 | 69.529
5 | 0.827 | 0.01146 | -0.06 | 72.113
5.5 | 0.883 | 0.01195 | -0.061 | 73.875
6 | 0.938 | 0.01237 | -0.062 | 75.805
6.5 | 0.991 | 0.01293 | -0.063 | 76.637
7 | 1.043 | 0.01343 | -0.065 | 77.691
7.5 | 1.094 | 0.01399 | -0.066 | 78.153
8 | 1.142 | 0.01457 | -0.067 | 78.353
8.5 | 1.186 | 0.01522 | -0.068 | 77.911
9 | 1.227 | 0.01584 | -0.069 | 77.489
9.5 | 1.265 | 0.01657 | -0.071 | 76.352
10 | 1.3 | 0.01729 | -0.072 | 75.226
10.5 | 1.331 | 0.01814 | -0.073 | 73.405
11 | 1.359 | 0.01897 | -0.074 | 71.648
11.5 | 1.382 | 0.01987 | -0.075 | 69.556
12 | 1.402 | 0.02085 | -0.076 | 67.235
12.5 | 1.417 | 0.02189 | -0.077 | 64.718
13 | 1.428 | 0.02295 | -0.078 | 62.216
13.5 | 1.434 | 0.02412 | -0.079 | 59.462
14 | 1.437 | 0.02548 | -0.08 | 56.398
14.5 | 1.435 | 0.02688 | -0.081 | 53.386
15 | 1.429 | 0.02855 | -0.082 | 50.055
15.5 | 1.42 | 0.03011 | -0.083 | 47.16
16 | 1.407 | 0.03187 | -0.084 | 44.142
16.5 | 1.387 | 0.03507 | -0.084 | 39.557
17 | 1.367 | 0.03747 | -0.085 | 36.477
17.5 | 1.343 | 0.04022 | -0.085 | 33.388
18 | 1.311 | 0.04561 | -0.085 | 28.743
18.5 | 1.277 | 0.05164 | -0.085 | 24.731
19 | 1.113 | 0.13044 | -0.064 | 8.529

## 60. Re 3M Mach 0.10 (2)
BIGFOIL.COM POLAR EXPORT
NACA66-219
NACA66-219 |  |  |  | Cl Max: | 1.4272 | at alpha= | 20 | deg
XFOIL ncrit=9 |  |  |  | L/D Max: | 118.49 | at alpha= | 3 | deg
Re: | 3000000 |  |  | Cd Min: | 0.0635 | at alpha= | 20 | deg
Mach: | 0.1 |  |  | Cl=0 at alpha= | -1.5125 | deg
|  |  |  | @ Cl=0.1, Cd= | 0.00452
|  |  |  | @ Cl=0.4, Cd= | 0.004576
|  |  |  | @ Cl=0.6, Cd= | 0.00741
alpha (deg) | Cl | Cd | Cm | Cl/Cd
-20 | -1.1532 | 0.05508 | -0.101 | -20.9368
-19.5 | -1.1461 | 0.05104 | -0.1008 | -22.4549
-19 | -1.1396 | 0.04687 | -0.1007 | -24.3141
-18.5 | -1.13 | 0.04312 | -0.1002 | -26.2059
-18 | -1.1358 | 0.03834 | -0.0987 | -29.6244
-17.5 | -1.1271 | 0.03498 | -0.0971 | -32.2213
-17 | -1.1095 | 0.03239 | -0.0958 | -34.2544
-16.5 | -1.0853 | 0.03042 | -0.0945 | -35.6772
-16 | -1.0612 | 0.02843 | -0.0931 | -37.3268
-15.5 | -1.033 | 0.02683 | -0.0917 | -38.5017
-15 | -1.0057 | 0.02518 | -0.0902 | -39.9404
-14.5 | -0.9743 | 0.02385 | -0.0888 | -40.8512
-14 | -0.9436 | 0.02251 | -0.0873 | -41.9191
-13.5 | -0.9103 | 0.02135 | -0.0858 | -42.637
-13 | -0.877 | 0.02026 | -0.0842 | -43.2873
-12.5 | -0.8497 | 0.01883 | -0.0819 | -45.1248
-12 | -0.8165 | 0.01778 | -0.08 | -45.9224
-11 | -0.7439 | 0.01605 | -0.0767 | -46.3489
-10.5 | -0.7054 | 0.0153 | -0.0753 | -46.1046
-10 | -0.6657 | 0.01463 | -0.0739 | -45.5024
-9.5 | -0.6261 | 0.01398 | -0.0724 | -44.7854
-9 | -0.5917 | 0.01314 | -0.07 | -45.0304
-8.5 | -0.5519 | 0.0125 | -0.0684 | -44.152
-8 | -0.511 | 0.01192 | -0.0669 | -42.8691
-7.5 | -0.4695 | 0.01139 | -0.0654 | -41.2204
-7 | -0.43 | 0.01082 | -0.0635 | -39.7412
-6.5 | -0.3896 | 0.01032 | -0.0617 | -37.7519
-6 | -0.3479 | 0.0099 | -0.06 | -35.1414
-5.5 | -0.3084 | 0.00945 | -0.0578 | -32.6349
-5 | -0.2691 | 0.009 | -0.0555 | -29.9
-4.5 | -0.2468 | 0.00836 | -0.0499 | -29.5215
-4 | -0.2253 | 0.00757 | -0.0441 | -29.7622
-3.5 | -0.195 | 0.00666 | -0.0401 | -29.2793
-3 | -0.1614 | 0.00553 | -0.0369 | -29.1863
-2.5 | -0.1183 | 0.00447 | -0.0355 | -26.4653
-2 | -0.0587 | 0.00443 | -0.0367 | -13.2506
-1.5 | 0.0015 | 0.00443 | -0.0381 | 0.3386
-1 | 0.0624 | 0.00452 | -0.0396 | 13.8053
-0.5 | 0.1225 | 0.00452 | -0.041 | 27.1018
0 | 0.183 | 0.00459 | -0.0425 | 39.8693
0.5 | 0.2437 | 0.00457 | -0.0439 | 53.326
1 | 0.3042 | 0.00455 | -0.0453 | 66.8571
1.5 | 0.3642 | 0.00457 | -0.0467 | 79.6937
2 | 0.424 | 0.00458 | -0.048 | 92.5764
2.5 | 0.4837 | 0.00455 | -0.0493 | 106.3077
3 | 0.5415 | 0.00457 | -0.0502 | 118.4902
3.5 | 0.5835 | 0.00515 | -0.0479 | 113.301
4.5 | 0.6 | 0.00741 | -0.0304 | 80.9717
5 | 0.6029 | 0.00863 | -0.0213 | 69.861
5.5 | 0.6138 | 0.00995 | -0.0142 | 61.6884
6 | 0.6258 | 0.01144 | -0.0078 | 54.7028
6.5 | 0.6479 | 0.01275 | -0.0033 | 50.8157
7 | 0.6852 | 0.01352 | -0.0012 | 50.6805
7.5 | 0.7239 | 0.01426 | 0.0006 | 50.7644
8 | 0.7627 | 0.01502 | 0.0022 | 50.779
8.5 | 0.8002 | 0.01587 | 0.004 | 50.4222
9 | 0.8387 | 0.01669 | 0.0055 | 50.2516
9.5 | 0.8777 | 0.01754 | 0.007 | 50.0399
10.5 | 0.9496 | 0.01956 | 0.0104 | 48.5481
11 | 0.9854 | 0.02063 | 0.0119 | 47.7654
11.5 | 1.0219 | 0.02169 | 0.0133 | 47.1139
12 | 1.0558 | 0.02295 | 0.0149 | 46.0044
12.5 | 1.0843 | 0.02453 | 0.017 | 44.203
13 | 1.1173 | 0.0259 | 0.0184 | 43.139
13.5 | 1.1524 | 0.0272 | 0.0196 | 42.3676
14 | 1.1827 | 0.02881 | 0.021 | 41.0517
14.5 | 1.2133 | 0.03046 | 0.0224 | 39.8326
15 | 1.2419 | 0.0323 | 0.0237 | 38.4489
15.5 | 1.2696 | 0.03424 | 0.025 | 37.0794
16 | 1.2861 | 0.0371 | 0.027 | 34.6658
16.5 | 1.3065 | 0.03977 | 0.0284 | 32.8514
17 | 1.3325 | 0.04211 | 0.0292 | 31.6433
17.5 | 1.353 | 0.04493 | 0.0301 | 30.1135
18 | 1.371 | 0.04811 | 0.0309 | 28.4972
18.5 | 1.3871 | 0.05162 | 0.0315 | 26.8714
19 | 1.4037 | 0.05514 | 0.0317 | 25.457
19.5 | 1.4143 | 0.05943 | 0.0318 | 23.7977
20 | 1.4272 | 0.0635 | 0.0317 | 22.4756

## 61. Re 3M Mach 0.25 (1)
BIGFOIL.COM POLAR EXPORT
NACA66-219
NACA66-219 |  |  |  | Cl Max: | 1.359 | at alpha= | 12 | deg
JavaFoil+Calcfoil stall+Eppler ext transition |  |  |  | L/D Max: | 165.223 | at alpha= | 3.5 | deg
Re: | 3000000 |  |  | Cd Min: | 0.00403 | at alpha= | -2.5 | deg
Mach: | 0.25 |  |  | Cl=0 at alpha= | -1.7923 | deg
|  |  |  | @ Cl=0.1, Cd= | 0.0044109
|  |  |  | @ Cl=0.4, Cd= | 0.0045489
|  |  |  | @ Cl=0.6, Cd= | 0.0043692
alpha (deg) | Cl | Cd | Cm | Cl/Cd
-19 | -0.667 | 0.16589 | 0.003 | -4.02
-18.5 | -0.713 | 0.15523 | 0.002 | -4.592
-18 | -0.756 | 0.14638 | 0.002 | -5.163
-17.5 | -0.795 | 0.13773 | 0.001 | -5.771
-17 | -0.829 | 0.12834 | 0 | -6.463
-16.5 | -0.86 | 0.12234 | 0 | -7.028
-16 | -0.887 | 0.11325 | -0.001 | -7.831
-15.5 | -0.911 | 0.1039 | -0.002 | -8.771
-15 | -0.941 | 0.08518 | -0.003 | -11.045
-14.5 | -1.064 | 0.03101 | -0.006 | -34.319
-14 | -1.082 | 0.02533 | -0.007 | -42.707
-13.5 | -1.081 | 0.02322 | -0.009 | -46.582
-13 | -1.075 | 0.0213 | -0.01 | -50.473
-12.5 | -1.062 | 0.01993 | -0.011 | -53.285
-12 | -1.043 | 0.01884 | -0.013 | -55.369
-11.5 | -1.019 | 0.01784 | -0.014 | -57.157
-11 | -0.991 | 0.01681 | -0.015 | -58.964
-10.5 | -0.958 | 0.01604 | -0.017 | -59.744
-10 | -0.921 | 0.01528 | -0.018 | -60.279
-9.5 | -0.88 | 0.01444 | -0.02 | -60.96
-9 | -0.836 | 0.01381 | -0.021 | -60.573
-8.5 | -0.789 | 0.01311 | -0.023 | -60.224
-8 | -0.74 | 0.01254 | -0.024 | -58.983
-7.5 | -0.687 | 0.01197 | -0.025 | -57.413
-7 | -0.633 | 0.01147 | -0.027 | -55.216
-6.5 | -0.577 | 0.01104 | -0.028 | -52.29
-6 | -0.519 | 0.0106 | -0.03 | -49.012
-5.5 | -0.461 | 0.0102 | -0.031 | -45.157
-5 | -0.4 | 0.00984 | -0.033 | -40.681
-4.5 | -0.34 | 0.00949 | -0.034 | -35.787
-4 | -0.278 | 0.00914 | -0.036 | -30.41
-3.5 | -0.215 | 0.0089 | -0.037 | -24.208
-3 | -0.155 | 0.00437 | -0.039 | -35.451
-2.5 | -0.091 | 0.00403 | -0.041 | -22.548
-2 | -0.027 | 0.00417 | -0.042 | -6.354
-1.5 | 0.038 | 0.00443 | -0.044 | 8.646
-1 | 0.103 | 0.00441 | -0.045 | 23.364
-0.5 | 0.168 | 0.00441 | -0.047 | 38.078
0 | 0.233 | 0.00444 | -0.048 | 52.439
0.5 | 0.298 | 0.00448 | -0.05 | 66.422
1 | 0.363 | 0.00452 | -0.051 | 80.16
1.5 | 0.427 | 0.00457 | -0.053 | 93.598
2 | 0.492 | 0.00458 | -0.054 | 107.395
2.5 | 0.557 | 0.00462 | -0.055 | 120.626
3 | 0.617 | 0.00427 | -0.057 | 144.421
3.5 | 0.678 | 0.00411 | -0.058 | 165.223
4 | 0.729 | 0.01102 | -0.058 | 66.149
4.5 | 0.788 | 0.01148 | -0.06 | 68.675
5 | 0.847 | 0.0119 | -0.061 | 71.139
5.5 | 0.904 | 0.01242 | -0.062 | 72.74
6 | 0.959 | 0.01291 | -0.064 | 74.315
6.5 | 1.013 | 0.01347 | -0.065 | 75.198
7 | 1.065 | 0.01408 | -0.066 | 75.603
7.5 | 1.114 | 0.01468 | -0.067 | 75.914
8 | 1.161 | 0.01537 | -0.069 | 75.554
8.5 | 1.203 | 0.01603 | -0.07 | 75.025
9 | 1.241 | 0.01682 | -0.071 | 73.771
9.5 | 1.274 | 0.0176 | -0.072 | 72.393
10 | 1.302 | 0.01847 | -0.073 | 70.504
10.5 | 1.325 | 0.01942 | -0.075 | 68.261
11 | 1.343 | 0.02049 | -0.076 | 65.522
11.5 | 1.354 | 0.02155 | -0.077 | 62.805
12 | 1.359 | 0.02265 | -0.078 | 59.974
12.5 | 1.357 | 0.02391 | -0.079 | 56.738
13 | 1.348 | 0.02537 | -0.08 | 53.125
13.5 | 1.331 | 0.02728 | -0.081 | 48.801
14 | 1.307 | 0.02946 | -0.082 | 44.37
14.5 | 1.275 | 0.03193 | -0.082 | 39.931
15 | 1.232 | 0.03593 | -0.083 | 34.281
15.5 | 1.051 | 0.0957 | -0.062 | 10.977
16 | 0.998 | 0.10919 | -0.058 | 9.139
16.5 | 0.941 | 0.1257 | -0.049 | 7.483
17 | 0.891 | 0.13429 | -0.047 | 6.633

## 62. Re 3M Mach 0.25 (2)
BIGFOIL.COM POLAR EXPORT
NACA66-219
NACA66-219 |  |  |  | Cl Max: | 1.3223 | at alpha= | 19 | deg
XFOIL ncrit=9 |  |  |  | L/D Max: | 119.785 | at alpha= | 3 | deg
Re: | 3000000 |  |  | Cd Min: | 0.08143 | at alpha= | 19.5 | deg
Mach: | 0.25 |  |  | Cl=0 at alpha= | -1.5016 | deg
|  |  |  | @ Cl=0.1, Cd= | 0.0046278
|  |  |  | @ Cl=0.4, Cd= | 0.004646
|  |  |  | @ Cl=0.6, Cd= | 0.0056249
alpha (deg) | Cl | Cd | Cm | Cl/Cd
-19.5 | -0.9771 | 0.07985 | -0.1009 | -12.2367
-19 | -1.0029 | 0.06963 | -0.1057 | -14.4033
-18.5 | -1.0173 | 0.06153 | -0.1086 | -16.5334
-18 | -1.021 | 0.05506 | -0.1102 | -18.5434
-17.5 | -1.0275 | 0.04888 | -0.1107 | -21.0209
-17 | -1.0286 | 0.04368 | -0.1103 | -23.5485
-16.5 | -1.036 | 0.03844 | -0.1087 | -26.9511
-16 | -1.0272 | 0.0348 | -0.1068 | -29.5172
-15.5 | -1.0045 | 0.03229 | -0.1052 | -31.1087
-15 | -0.9816 | 0.02993 | -0.1033 | -32.7965
-14.5 | -0.953 | 0.02805 | -0.1015 | -33.975
-14 | -0.9267 | 0.02606 | -0.0994 | -35.5602
-13.5 | -0.8988 | 0.02432 | -0.0971 | -36.9572
-13 | -0.8678 | 0.02278 | -0.095 | -38.0948
-12.5 | -0.8325 | 0.02152 | -0.0932 | -38.6849
-12 | -0.8031 | 0.02005 | -0.0906 | -40.0549
-11.5 | -0.7737 | 0.01863 | -0.0878 | -41.5298
-11 | -0.7381 | 0.01753 | -0.0857 | -42.105
-10.5 | -0.6989 | 0.01665 | -0.0838 | -41.976
-10 | -0.6597 | 0.01582 | -0.0819 | -41.7004
-9 | -0.5816 | 0.01421 | -0.0779 | -40.9289
-8.5 | -0.5434 | 0.01338 | -0.0757 | -40.6129
-8 | -0.5023 | 0.0127 | -0.0738 | -39.5512
-7.5 | -0.4603 | 0.01209 | -0.072 | -38.0728
-7 | -0.4178 | 0.01153 | -0.0702 | -36.2359
-6.5 | -0.378 | 0.01091 | -0.068 | -34.6471
-6 | -0.3359 | 0.01042 | -0.066 | -32.2361
-5.5 | -0.2936 | 0.00994 | -0.0641 | -29.5372
-5 | -0.2515 | 0.00945 | -0.062 | -26.6138
-4.5 | -0.2202 | 0.00872 | -0.0581 | -25.2523
-4 | -0.2136 | 0.00786 | -0.0491 | -27.1756
-3 | -0.1633 | 0.00573 | -0.0386 | -28.4991
-2.5 | -0.1235 | 0.00453 | -0.0363 | -27.2627
-2 | -0.0621 | 0.00449 | -0.0376 | -13.8307
-1.5 | 0.0002 | 0.0045 | -0.039 | 0.044444
-1 | 0.0631 | 0.00461 | -0.0405 | 13.6876
-0.5 | 0.1254 | 0.00464 | -0.042 | 27.0259
0 | 0.188 | 0.00467 | -0.0435 | 40.257
0.5 | 0.2507 | 0.00465 | -0.045 | 53.914
1 | 0.3131 | 0.00462 | -0.0465 | 67.7706
1.5 | 0.3749 | 0.00465 | -0.0478 | 80.6237
2 | 0.4369 | 0.00464 | -0.0491 | 94.1595
2.5 | 0.4985 | 0.00465 | -0.0504 | 107.2043
3 | 0.5582 | 0.00466 | -0.0512 | 119.7854
3.5 | 0.5965 | 0.00532 | -0.0479 | 112.1241
4 | 0.6097 | 0.00647 | -0.0397 | 94.2349
4.5 | 0.594 | 0.00772 | -0.026 | 76.943
5 | 0.5931 | 0.00921 | -0.0163 | 64.3974
5.5 | 0.6021 | 0.01075 | -0.009 | 56.0093
6 | 0.613 | 0.01244 | -0.0024 | 49.2765
6.5 | 0.6381 | 0.01376 | 0.0018 | 46.3735
7 | 0.6769 | 0.01462 | 0.0039 | 46.2996
7.5 | 0.7168 | 0.01542 | 0.0057 | 46.4851
8 | 0.7563 | 0.01628 | 0.0076 | 46.4558
8.5 | 0.795 | 0.01722 | 0.0095 | 46.1672
9 | 0.8347 | 0.01816 | 0.0113 | 45.9637
9.5 | 0.8732 | 0.0192 | 0.0131 | 45.4792
10 | 0.9093 | 0.0204 | 0.0151 | 44.5735
10.5 | 0.9476 | 0.02152 | 0.0169 | 44.0335
11 | 0.9842 | 0.02275 | 0.0187 | 43.2615
11.5 | 1.0203 | 0.02408 | 0.0205 | 42.3713
12 | 1.0495 | 0.02584 | 0.0229 | 40.6153
12.5 | 1.0823 | 0.02749 | 0.0248 | 39.3707
13 | 1.1155 | 0.02915 | 0.0266 | 38.2676
13.5 | 1.148 | 0.03092 | 0.0283 | 37.1281
14 | 1.1779 | 0.03294 | 0.0301 | 35.759
14.5 | 1.2053 | 0.0352 | 0.0319 | 34.2415
15 | 1.2264 | 0.03802 | 0.0339 | 32.2567
15.5 | 1.2394 | 0.0416 | 0.0361 | 29.7933
16 | 1.2645 | 0.0444 | 0.0373 | 28.4797
16.5 | 1.2805 | 0.0481 | 0.0386 | 26.6216
17 | 1.2966 | 0.05201 | 0.0395 | 24.9298
17.5 | 1.3054 | 0.0568 | 0.0401 | 22.9824
18 | 1.3141 | 0.06187 | 0.0401 | 21.2397
18.5 | 1.317 | 0.06789 | 0.0395 | 19.399
19 | 1.3223 | 0.07392 | 0.0383 | 17.8883
19.5 | 1.3181 | 0.08143 | 0.0362 | 16.1869

## 63. Re 3M Mach 0.50 (1)
BIGFOIL.COM POLAR EXPORT
NACA66-219
NACA66-219 |  |  |  | Cl Max: | 1.226 | at alpha= | 20 | deg
JavaFoil+Calcfoil stall+Eppler ext transition |  |  |  | L/D Max: | 138.152 | at alpha= | 3 | deg
Re: | 3000000 |  |  | Cd Min: | 0.00415 | at alpha= | -0.5 | deg
Mach: | 0.5 |  |  | Cl=0 at alpha= | -1.7958 | deg
|  |  |  | @ Cl=0.1, Cd= | 0.0044222
|  |  |  | @ Cl=0.4, Cd= | 0.0046192
|  |  |  | @ Cl=0.6, Cd= | 0.0047901
alpha (deg) | Cl | Cd | Cm | Cl/Cd
-20 | -1.032 | 0.16952 | 0.006 | -6.088
-19.5 | -1.001 | 0.16479 | 0.005 | -6.074
-19 | -0.973 | 0.15959 | 0.004 | -6.096
-18.5 | -0.945 | 0.1563 | 0.003 | -6.045
-18 | -0.92 | 0.15261 | 0.002 | -6.026
-17.5 | -0.889 | 0.14598 | 0.001 | -6.087
-17 | -0.86 | 0.13862 | 0 | -6.204
-16.5 | -0.832 | 0.13436 | 0 | -6.192
-16 | -0.806 | 0.13342 | -0.001 | -6.038
-15.5 | -0.775 | 0.12576 | -0.002 | -6.166
-15 | -0.747 | 0.11953 | -0.003 | -6.25
-14.5 | -0.719 | 0.11489 | -0.003 | -6.261
-14 | -0.692 | 0.11212 | -0.004 | -6.168
-13.5 | -0.664 | 0.11251 | -0.005 | -5.901
-13 | -0.634 | 0.1037 | -0.005 | -6.118
-12.5 | -0.607 | 0.10115 | -0.006 | -5.996
-12 | -0.579 | 0.09782 | -0.007 | -5.914
-11.5 | -0.551 | 0.08978 | -0.008 | -6.134
-11 | -0.523 | 0.06978 | -0.009 | -7.499
-10.5 | -0.494 | 0.08175 | -0.009 | -6.045
-10 | -0.466 | 0.07129 | -0.01 | -6.535
-9.5 | -0.439 | 0.06073 | -0.011 | -7.227
-9 | -0.74 | 0.01796 | -0.023 | -41.215
-8.5 | -0.773 | 0.01665 | -0.025 | -46.401
-8 | -0.758 | 0.01542 | -0.027 | -49.168
-7.5 | -0.724 | 0.01443 | -0.028 | -50.17
-7 | -0.679 | 0.01359 | -0.03 | -49.953
-6.5 | -0.626 | 0.01287 | -0.031 | -48.621
-6 | -0.568 | 0.01223 | -0.033 | -46.411
-5.5 | -0.506 | 0.0117 | -0.035 | -43.257
-5 | -0.442 | 0.01117 | -0.036 | -39.545
-4.5 | -0.375 | 0.01069 | -0.038 | -35.112
-4 | -0.308 | 0.01029 | -0.04 | -29.914
-3.5 | -0.239 | 0.00989 | -0.041 | -24.142
-3 | -0.169 | 0.00954 | -0.043 | -17.742
-2.5 | -0.101 | 0.00469 | -0.045 | -21.466
-2 | -0.029 | 0.00465 | -0.047 | -6.321
-1.5 | 0.042 | 0.00468 | -0.049 | 9.065
-1 | 0.114 | 0.00436 | -0.05 | 26.218
-0.5 | 0.186 | 0.00415 | -0.052 | 44.924
0 | 0.259 | 0.00458 | -0.053 | 56.646
0.5 | 0.331 | 0.0046 | -0.055 | 71.927
1 | 0.403 | 0.00462 | -0.057 | 87.155
1.5 | 0.475 | 0.00441 | -0.058 | 107.543
2 | 0.546 | 0.0046 | -0.06 | 118.573
2.5 | 0.617 | 0.00485 | -0.061 | 127.182
3 | 0.683 | 0.00494 | -0.063 | 138.152
3.5 | 0.74 | 0.01225 | -0.063 | 60.44
4 | 0.806 | 0.01281 | -0.065 | 62.883
4.5 | 0.87 | 0.01344 | -0.066 | 64.706
5 | 0.931 | 0.01409 | -0.068 | 66.044
5.5 | 0.989 | 0.0148 | -0.069 | 66.825
6 | 1.043 | 0.01561 | -0.071 | 66.82
6.5 | 1.092 | 0.0165 | -0.072 | 66.145
7 | 1.132 | 0.01747 | -0.073 | 64.78
7.5 | 1.161 | 0.01856 | -0.075 | 62.593
8 | 1.171 | 0.0198 | -0.076 | 59.149
8.5 | 1.133 | 0.02126 | -0.077 | 53.271
9 | 0.708 | 0.06368 | -0.037 | 11.111
9.5 | 0.764 | 0.0239 | -0.08 | 31.974
10 | 0.667 | 0.06914 | -0.039 | 9.642
10.5 | 0.694 | 0.07783 | -0.039 | 8.918
11 | 0.722 | 0.09024 | -0.041 | 8.004
11.5 | 0.75 | 0.09041 | -0.041 | 8.294
12 | 0.777 | 0.09335 | -0.042 | 8.328
12.5 | 0.805 | 0.09827 | -0.043 | 8.191
13 | 0.833 | 0.10536 | -0.045 | 7.91
13.5 | 0.861 | 0.11006 | -0.047 | 7.827
14 | 0.889 | 0.11375 | -0.048 | 7.812
14.5 | 0.916 | 0.1184 | -0.049 | 7.74
15 | 0.947 | 0.12625 | -0.053 | 7.5
15.5 | 0.973 | 0.12914 | -0.053 | 7.533
16 | 1.001 | 0.13116 | -0.054 | 7.629
16.5 | 1.033 | 0.13746 | -0.059 | 7.514
17 | 1.057 | 0.14304 | -0.058 | 7.391
17.5 | 1.085 | 0.14762 | -0.059 | 7.349
18 | 1.115 | 0.15106 | -0.062 | 7.378
18.5 | 1.146 | 0.16042 | -0.066 | 7.144
19 | 1.169 | 0.16432 | -0.064 | 7.112
19.5 | 1.196 | 0.16744 | -0.065 | 7.143
20 | 1.226 | 0.17117 | -0.068 | 7.161

## 64. Re 3M Mach 0.50 (2)
BIGFOIL.COM POLAR EXPORT
NACA66-219
NACA66-219 |  |  |  | Cl Max: | 0.9795 | at alpha= | 12.5 | deg
XFOIL ncrit=9 |  |  |  | L/D Max: | 124.612 | at alpha= | 3 | deg
Re: | 3000000 |  |  | Cd Min: | 0.17731 | at alpha= | 17.5 | deg
Mach: | 0.5 |  |  | Cl=0 at alpha= | -1.454 | deg
|  |  |  | @ Cl=0.1, Cd= | 0.0050195
|  |  |  | @ Cl=0.4, Cd= | 0.0050654
|  |  |  | @ Cl=0.6, Cd= | 0.018437
alpha (deg) | Cl | Cd | Cm | Cl/Cd
-16.5 | -0.3905 | 0.14739 | -0.0836 | -2.6494
-16 | -0.4048 | 0.134 | -0.0906 | -3.0209
-15.5 | -0.4047 | 0.12395 | -0.0964 | -3.265
-15 | -0.4229 | 0.11099 | -0.1036 | -3.8103
-14.5 | -0.4651 | 0.09437 | -0.1129 | -4.9285
-14 | -0.5012 | 0.07936 | -0.1226 | -6.3155
-13.5 | -0.5358 | 0.06645 | -0.1306 | -8.0632
-13 | -0.568 | 0.05562 | -0.1356 | -10.2122
-12.5 | -0.6042 | 0.04607 | -0.1374 | -13.1148
-12 | -0.6319 | 0.03852 | -0.1358 | -16.4045
-11.5 | -0.647 | 0.03269 | -0.1322 | -19.792
-11 | -0.6399 | 0.02875 | -0.128 | -22.2574
-10.5 | -0.6207 | 0.02573 | -0.1236 | -24.1236
-10 | -0.595 | 0.0233 | -0.1192 | -25.5365
-9.5 | -0.5656 | 0.02126 | -0.115 | -26.604
-9 | -0.5325 | 0.01953 | -0.1109 | -27.2657
-8.5 | -0.4969 | 0.01802 | -0.1069 | -27.5749
-8 | -0.4598 | 0.01669 | -0.1031 | -27.5494
-7.5 | -0.4173 | 0.01566 | -0.0998 | -26.6475
-7 | -0.3733 | 0.01472 | -0.0968 | -25.3601
-6.5 | -0.3264 | 0.01391 | -0.0942 | -23.4651
-6 | -0.2827 | 0.01305 | -0.0912 | -21.6628
-5.5 | -0.2348 | 0.01237 | -0.0888 | -18.9814
-5 | -0.1885 | 0.01168 | -0.0862 | -16.1387
-4.5 | -0.1427 | 0.01101 | -0.0836 | -12.9609
-4 | -0.1257 | 0.00965 | -0.0765 | -13.0259
-3.5 | -0.1321 | 0.00793 | -0.0653 | -16.6583
-3 | -0.1521 | 0.00673 | -0.0502 | -22.6003
-2.5 | -0.1427 | 0.00513 | -0.0409 | -27.8168
-2 | -0.0786 | 0.00488 | -0.041 | -16.1066
-1.5 | -0.0066 | 0.00491 | -0.0427 | -1.3442
-1 | 0.0652 | 0.005 | -0.0443 | 13.04
-0.5 | 0.1367 | 0.00504 | -0.046 | 27.123
0 | 0.2081 | 0.00508 | -0.0477 | 40.9646
0.5 | 0.2795 | 0.00506 | -0.0494 | 55.2372
1 | 0.3502 | 0.00503 | -0.0509 | 69.6223
1.5 | 0.4205 | 0.00508 | -0.0522 | 82.7756
2 | 0.4908 | 0.00501 | -0.0534 | 97.9641
2.5 | 0.5591 | 0.00502 | -0.0541 | 111.3745
3 | 0.6268 | 0.00503 | -0.0545 | 124.6123
3.5 | 0.6366 | 0.00581 | -0.0435 | 109.5697
4 | 0.6009 | 0.00748 | -0.0251 | 80.3342
4.5 | 0.5797 | 0.00973 | -0.0113 | 59.5786
5 | 0.5647 | 0.01226 | 0.0004 | 46.0604
5.5 | 0.5594 | 0.01473 | 0.0099 | 37.9769
6 | 0.5635 | 0.01714 | 0.0176 | 32.8763
6.5 | 0.6015 | 0.01849 | 0.0208 | 32.5311
7 | 0.6464 | 0.01965 | 0.0232 | 32.8957
7.5 | 0.6909 | 0.02091 | 0.0256 | 33.0416
8 | 0.7344 | 0.02226 | 0.0282 | 32.9919
9 | 0.8177 | 0.02538 | 0.0338 | 32.2183
9.5 | 0.8548 | 0.02731 | 0.0371 | 31.2999
10 | 0.8889 | 0.02953 | 0.0404 | 30.1016
10.5 | 0.9191 | 0.0321 | 0.044 | 28.6324
11 | 0.9443 | 0.03517 | 0.0476 | 26.8496
11.5 | 0.9661 | 0.03865 | 0.0511 | 24.9961
12.5 | 0.9795 | 0.04851 | 0.0577 | 20.1917
13 | 0.9723 | 0.05525 | 0.0596 | 17.5982
13.5 | 0.9543 | 0.06381 | 0.0596 | 14.9553
14 | 0.9294 | 0.074 | 0.0571 | 12.5595
14.5 | 0.9036 | 0.08543 | 0.0522 | 10.5771
15.5 | 0.8507 | 0.11164 | 0.0366 | 7.62
16 | 0.8276 | 0.1257 | 0.0273 | 6.5839
16.5 | 0.8047 | 0.14023 | 0.0178 | 5.7384
17 | 0.7643 | 0.1585 | 0.0065 | 4.8221
17.5 | 0.7293 | 0.17731 | -0.0046 | 4.1131

## 65. Re 4M Mach 0.00 (1)
BIGFOIL.COM POLAR EXPORT
NACA66-219
NACA66-219 |  |  |  | Cl Max: | 1.456 | at alpha= | 14.5 | deg
JavaFoil+Calcfoil stall+Eppler ext transition |  |  |  | L/D Max: | 149.598 | at alpha= | 3.5 | deg
Re: | 4000000 |  |  | Cd Min: | 0.00403 | at alpha= | -0.5 | deg
Mach: | 0 |  |  | Cl=0 at alpha= | -1.7936 | deg
|  |  |  | @ Cl=0.1, Cd= | 0.00404
|  |  |  | @ Cl=0.4, Cd= | 0.0041411
|  |  |  | @ Cl=0.6, Cd= | 0.0043313
alpha (deg) | Cl | Cd | Cm | Cl/Cd
-20 | -1.011 | 0.13527 | 0.005 | -7.475
-19.5 | -1.036 | 0.1189 | 0.005 | -8.711
-19 | -1.158 | 0.0461 | 0.005 | -25.122
-18.5 | -1.179 | 0.04005 | 0.004 | -29.433
-18 | -1.186 | 0.03904 | 0.003 | -30.387
-17.5 | -1.208 | 0.03185 | 0.002 | -37.921
-17 | -1.213 | 0.03032 | 0.001 | -39.99
-16.5 | -1.217 | 0.02794 | -0.001 | -43.549
-16 | -1.217 | 0.02601 | -0.002 | -46.817
-15.5 | -1.214 | 0.02403 | -0.003 | -50.53
-15 | -1.202 | 0.02286 | -0.004 | -52.605
-14.5 | -1.189 | 0.02131 | -0.006 | -55.785
-14 | -1.171 | 0.02029 | -0.007 | -57.691
-13.5 | -1.15 | 0.01907 | -0.008 | -60.29
-13 | -1.126 | 0.01816 | -0.01 | -61.974
-12.5 | -1.098 | 0.01725 | -0.011 | -63.636
-12 | -1.068 | 0.01625 | -0.012 | -65.711
-11.5 | -1.034 | 0.01553 | -0.014 | -66.564
-11 | -0.997 | 0.01479 | -0.015 | -67.444
-10.5 | -0.958 | 0.0141 | -0.016 | -67.946
-10 | -0.916 | 0.01345 | -0.018 | -68.132
-9.5 | -0.872 | 0.01284 | -0.019 | -67.867
-9 | -0.825 | 0.01231 | -0.021 | -67.029
-8.5 | -0.776 | 0.01178 | -0.022 | -65.897
-8 | -0.725 | 0.01127 | -0.023 | -64.331
-7.5 | -0.673 | 0.01082 | -0.025 | -62.141
-7 | -0.618 | 0.0104 | -0.026 | -59.451
-6.5 | -0.563 | 0.01002 | -0.028 | -56.197
-6 | -0.506 | 0.00966 | -0.029 | -52.4
-5.5 | -0.448 | 0.00932 | -0.03 | -48.112
-5 | -0.39 | 0.00901 | -0.032 | -43.233
-4.5 | -0.33 | 0.00873 | -0.033 | -37.825
-4 | -0.27 | 0.00842 | -0.035 | -32.058
-3.5 | -0.209 | 0.00818 | -0.036 | -25.592
-3 | -0.151 | 0.0041 | -0.038 | -36.733
-2.5 | -0.088 | 0.00406 | -0.04 | -21.731
-2 | -0.026 | 0.00409 | -0.041 | -6.289
-1.5 | 0.037 | 0.00405 | -0.042 | 9.153
-1 | 0.1 | 0.00404 | -0.044 | 24.716
-0.5 | 0.163 | 0.00403 | -0.045 | 40.312
0 | 0.226 | 0.00408 | -0.047 | 55.345
0.5 | 0.288 | 0.00408 | -0.048 | 70.744
1 | 0.351 | 0.00411 | -0.049 | 85.489
1.5 | 0.414 | 0.00415 | -0.051 | 99.614
2 | 0.477 | 0.00419 | -0.052 | 113.856
2.5 | 0.539 | 0.00424 | -0.054 | 127.065
3 | 0.599 | 0.00433 | -0.055 | 138.257
3.5 | 0.66 | 0.00441 | -0.056 | 149.598
4 | 0.709 | 0.01005 | -0.057 | 70.483
4.5 | 0.767 | 0.01044 | -0.058 | 73.422
5 | 0.824 | 0.0108 | -0.059 | 76.281
5.5 | 0.88 | 0.01127 | -0.061 | 78.128
6 | 0.935 | 0.01171 | -0.062 | 79.877
6.5 | 0.989 | 0.01213 | -0.063 | 81.513
7 | 1.041 | 0.01265 | -0.064 | 82.264
7.5 | 1.091 | 0.01318 | -0.066 | 82.808
8 | 1.14 | 0.0137 | -0.067 | 83.163
8.5 | 1.184 | 0.01427 | -0.068 | 82.987
9 | 1.226 | 0.01487 | -0.069 | 82.463
9.5 | 1.265 | 0.01555 | -0.07 | 81.38
10 | 1.301 | 0.01623 | -0.071 | 80.161
10.5 | 1.333 | 0.01697 | -0.073 | 78.576
11 | 1.362 | 0.01774 | -0.074 | 76.785
11.5 | 1.387 | 0.01855 | -0.075 | 74.774
12 | 1.408 | 0.01944 | -0.076 | 72.423
12.5 | 1.425 | 0.02032 | -0.077 | 70.152
13 | 1.439 | 0.02135 | -0.078 | 67.407
13.5 | 1.449 | 0.02228 | -0.079 | 65.032
14 | 1.454 | 0.02347 | -0.08 | 61.947
14.5 | 1.456 | 0.02492 | -0.081 | 58.415
15 | 1.454 | 0.02622 | -0.082 | 55.44
15.5 | 1.448 | 0.02756 | -0.083 | 52.549
16 | 1.439 | 0.02932 | -0.084 | 49.096
16.5 | 1.426 | 0.03148 | -0.084 | 45.306
17 | 1.411 | 0.03357 | -0.085 | 42.011
17.5 | 1.393 | 0.0356 | -0.086 | 39.118
18 | 1.371 | 0.03813 | -0.086 | 35.963
18.5 | 1.345 | 0.04225 | -0.087 | 31.824
19 | 1.305 | 0.04952 | -0.086 | 26.353
19.5 | 1.277 | 0.05178 | -0.087 | 24.654

## 66. Re 4M Mach 0.00 (2)
BIGFOIL.COM POLAR EXPORT
NACA66-219
NACA66-219 |  |  |  | Cl Max: | 1.485 | at alpha= | 20 | deg
XFOIL ncrit=9 |  |  |  | L/D Max: | 118.953 | at alpha= | 3 | deg
Re: | 4000000 |  |  | Cd Min: | 0.05557 | at alpha= | 20 | deg
Mach: | 0 |  |  | Cl=0 at alpha= | -1.5224 | deg
|  |  |  | @ Cl=0.1, Cd= | 0.0040361
|  |  |  | @ Cl=0.4, Cd= | 0.0040778
|  |  |  | @ Cl=0.6, Cd= | 0.0089129
alpha (deg) | Cl | Cd | Cm | Cl/Cd
-20 | -1.2615 | 0.04352 | -0.0969 | -28.9867
-19.5 | -1.2457 | 0.04065 | -0.0963 | -30.6445
-19 | -1.2295 | 0.03785 | -0.0955 | -32.4835
-18.5 | -1.2123 | 0.03521 | -0.0946 | -34.4306
-18 | -1.1909 | 0.03298 | -0.0936 | -36.1098
-17.5 | -1.1644 | 0.03114 | -0.0928 | -37.3924
-17 | -1.1429 | 0.02906 | -0.0913 | -39.329
-16.5 | -1.1226 | 0.02696 | -0.0896 | -41.6395
-16 | -1.1018 | 0.02501 | -0.0876 | -44.0544
-15.5 | -1.0722 | 0.02359 | -0.0862 | -45.4515
-15 | -1.0436 | 0.02221 | -0.0846 | -46.9878
-14.5 | -1.01 | 0.0211 | -0.0834 | -47.8673
-14 | -0.9776 | 0.02 | -0.0819 | -48.88
-13.5 | -0.9425 | 0.01902 | -0.0806 | -49.5531
-13 | -0.9081 | 0.01805 | -0.0791 | -50.3102
-12 | -0.8342 | 0.01644 | -0.0764 | -50.7421
-11.5 | -0.8006 | 0.01548 | -0.0744 | -51.7183
-11 | -0.7655 | 0.01465 | -0.0726 | -52.2526
-10 | -0.6876 | 0.01332 | -0.0696 | -51.6216
-9.5 | -0.6475 | 0.0127 | -0.0683 | -50.9843
-9 | -0.6067 | 0.01214 | -0.0669 | -49.9753
-8.5 | -0.5676 | 0.01154 | -0.0652 | -49.1854
-8 | -0.5283 | 0.01098 | -0.0634 | -48.1148
-7.5 | -0.4879 | 0.01049 | -0.0617 | -46.511
-7 | -0.4462 | 0.01004 | -0.0601 | -44.4422
-6.5 | -0.4047 | 0.00959 | -0.0585 | -42.2002
-6 | -0.3643 | 0.00913 | -0.0566 | -39.9014
-5.5 | -0.3225 | 0.00876 | -0.0548 | -36.8151
-5 | -0.285 | 0.00835 | -0.0521 | -34.1317
-4.5 | -0.2536 | 0.00804 | -0.0479 | -31.5423
-4 | -0.2208 | 0.0074 | -0.0443 | -29.8378
-3 | -0.1496 | 0.00577 | -0.0385 | -25.9272
-2.5 | -0.1076 | 0.00483 | -0.0369 | -22.2774
-2 | -0.0576 | 0.00407 | -0.0367 | -14.1523
-1.5 | 0.0027 | 0.00404 | -0.0382 | 0.66832
-1 | 0.0631 | 0.00403 | -0.0397 | 15.6576
-0.5 | 0.1239 | 0.00404 | -0.0413 | 30.6683
0 | 0.1848 | 0.00407 | -0.0428 | 45.4054
0.5 | 0.2441 | 0.00406 | -0.0441 | 60.1232
1 | 0.3041 | 0.00408 | -0.0455 | 74.5343
1.5 | 0.3648 | 0.00406 | -0.0471 | 89.8522
2 | 0.4241 | 0.00409 | -0.0483 | 103.6919
2.5 | 0.4841 | 0.00411 | -0.0498 | 117.7859
3 | 0.5341 | 0.00449 | -0.0492 | 118.9532
4 | 0.583 | 0.00664 | -0.0383 | 87.8012
4.5 | 0.5855 | 0.00755 | -0.0284 | 77.5497
5 | 0.5959 | 0.00861 | -0.0207 | 69.2102
5.5 | 0.6116 | 0.00977 | -0.0145 | 62.5998
6 | 0.6304 | 0.01101 | -0.0092 | 57.257
6.5 | 0.6637 | 0.01185 | -0.0063 | 56.0084
7 | 0.7021 | 0.01255 | -0.0045 | 55.9442
7.5 | 0.7426 | 0.01319 | -0.003 | 56.3002
8 | 0.7807 | 0.01395 | -0.0012 | 55.9642
8.5 | 0.8208 | 0.01465 | 0.0002 | 56.0273
9 | 0.8588 | 0.01542 | 0.0018 | 55.6939
9.5 | 0.8953 | 0.0163 | 0.0036 | 54.9264
10 | 0.9339 | 0.01711 | 0.005 | 54.5821
10.5 | 0.9717 | 0.01798 | 0.0064 | 54.0434
11 | 1.0078 | 0.01897 | 0.0079 | 53.126
11.5 | 1.0432 | 0.02002 | 0.0095 | 52.1079
12 | 1.0768 | 0.02117 | 0.0111 | 50.8644
12.5 | 1.1123 | 0.02227 | 0.0125 | 49.9461
13.5 | 1.1807 | 0.02471 | 0.0151 | 47.7823
14 | 1.2116 | 0.02617 | 0.0166 | 46.2973
14.5 | 1.2431 | 0.02764 | 0.0179 | 44.9747
15 | 1.2658 | 0.02972 | 0.0199 | 42.5908
15.5 | 1.2951 | 0.03143 | 0.0212 | 41.2059
16 | 1.326 | 0.03306 | 0.0221 | 40.1089
16.5 | 1.352 | 0.0351 | 0.0233 | 38.5185
17 | 1.3789 | 0.03712 | 0.0243 | 37.1471
17.5 | 1.4021 | 0.03949 | 0.0253 | 35.5052
18 | 1.4257 | 0.0419 | 0.0262 | 34.0263
18.5 | 1.4454 | 0.04471 | 0.027 | 32.3283
19 | 1.4636 | 0.04773 | 0.0277 | 30.6642
19.5 | 1.4771 | 0.05132 | 0.0284 | 28.7822
20 | 1.485 | 0.05557 | 0.0288 | 26.7231

## 67. Re 4M Mach 0.10 (1)
BIGFOIL.COM POLAR EXPORT
NACA66-219
NACA66-219 |  |  |  | Cl Max: | 1.439 | at alpha= | 14 | deg
JavaFoil+Calcfoil stall+Eppler ext transition |  |  |  | L/D Max: | 149.16 | at alpha= | 3.5 | deg
Re: | 4000000 |  |  | Cd Min: | 0.00406 | at alpha= | -2.5 | deg
Mach: | 0.1 |  |  | Cl=0 at alpha= | -1.7936 | deg
|  |  |  | @ Cl=0.1, Cd= | 0.0041
|  |  |  | @ Cl=0.4, Cd= | 0.00414
|  |  |  | @ Cl=0.6, Cd= | 0.0043077
alpha (deg) | Cl | Cd | Cm | Cl/Cd
-20 | -0.957 | 0.14855 | 0.005 | -6.443
-19.5 | -0.98 | 0.13618 | 0.004 | -7.192
-19 | -1.028 | 0.10115 | 0.004 | -10.162
-18.5 | -1.108 | 0.05593 | 0.004 | -19.808
-18 | -1.1 | 0.06365 | 0.003 | -17.28
-17.5 | -1.176 | 0.03362 | 0.002 | -34.964
-17 | -1.184 | 0.03194 | 0.001 | -37.064
-16.5 | -1.193 | 0.02907 | -0.001 | -41.043
-16 | -1.198 | 0.02682 | -0.002 | -44.654
-15.5 | -1.198 | 0.0246 | -0.003 | -48.708
-15 | -1.189 | 0.02339 | -0.004 | -50.845
-14.5 | -1.178 | 0.0217 | -0.006 | -54.281
-14 | -1.162 | 0.02064 | -0.007 | -56.313
-13.5 | -1.143 | 0.01949 | -0.008 | -58.67
-13 | -1.121 | 0.01848 | -0.01 | -60.65
-12.5 | -1.095 | 0.01733 | -0.011 | -63.19
-12 | -1.066 | 0.01648 | -0.012 | -64.672
-11.5 | -1.033 | 0.01571 | -0.014 | -65.783
-11 | -0.998 | 0.01496 | -0.015 | -66.698
-10.5 | -0.959 | 0.01422 | -0.016 | -67.444
-10 | -0.918 | 0.01356 | -0.018 | -67.684
-9.5 | -0.874 | 0.01296 | -0.019 | -67.398
-9 | -0.827 | 0.01242 | -0.021 | -66.583
-8.5 | -0.778 | 0.01188 | -0.022 | -65.51
-8 | -0.728 | 0.01138 | -0.023 | -63.931
-7.5 | -0.675 | 0.01088 | -0.025 | -62.034
-7 | -0.621 | 0.01046 | -0.026 | -59.386
-6.5 | -0.565 | 0.01006 | -0.028 | -56.168
-6 | -0.508 | 0.00973 | -0.029 | -52.243
-5.5 | -0.45 | 0.00936 | -0.031 | -48.137
-5 | -0.391 | 0.00907 | -0.032 | -43.132
-4.5 | -0.332 | 0.00877 | -0.033 | -37.814
-4 | -0.271 | 0.00846 | -0.035 | -32.058
-3.5 | -0.21 | 0.00823 | -0.036 | -25.547
-3 | -0.151 | 0.00415 | -0.038 | -36.473
-2.5 | -0.089 | 0.00406 | -0.04 | -21.828
-2 | -0.026 | 0.00406 | -0.041 | -6.37
-1.5 | 0.037 | 0.00407 | -0.043 | 9.142
-1 | 0.1 | 0.0041 | -0.044 | 24.486
-0.5 | 0.163 | 0.00406 | -0.045 | 40.288
0 | 0.227 | 0.00408 | -0.047 | 55.493
0.5 | 0.29 | 0.00411 | -0.048 | 70.546
1 | 0.353 | 0.00414 | -0.05 | 85.24
1.5 | 0.416 | 0.00414 | -0.051 | 100.393
2 | 0.479 | 0.00415 | -0.053 | 115.522
2.5 | 0.542 | 0.00424 | -0.054 | 127.917
3 | 0.602 | 0.00431 | -0.055 | 139.665
3.5 | 0.663 | 0.00445 | -0.057 | 149.16
4 | 0.712 | 0.0101 | -0.057 | 70.481
4.5 | 0.77 | 0.01052 | -0.058 | 73.192
5 | 0.828 | 0.0109 | -0.06 | 75.938
5.5 | 0.884 | 0.01134 | -0.061 | 77.945
6 | 0.939 | 0.01181 | -0.062 | 79.525
6.5 | 0.993 | 0.01226 | -0.063 | 80.979
7 | 1.045 | 0.01274 | -0.065 | 82.05
7.5 | 1.095 | 0.01327 | -0.066 | 82.563
8 | 1.143 | 0.01381 | -0.067 | 82.802
8.5 | 1.188 | 0.01442 | -0.068 | 82.353
9 | 1.229 | 0.01503 | -0.069 | 81.765
9.5 | 1.267 | 0.0157 | -0.071 | 80.753
10 | 1.302 | 0.01641 | -0.072 | 79.351
10.5 | 1.334 | 0.01717 | -0.073 | 77.66
11 | 1.361 | 0.01798 | -0.074 | 75.699
11.5 | 1.385 | 0.01879 | -0.075 | 73.693
12 | 1.404 | 0.0197 | -0.076 | 71.257
12.5 | 1.419 | 0.0207 | -0.077 | 68.548
13 | 1.43 | 0.02167 | -0.078 | 65.983
13.5 | 1.437 | 0.02281 | -0.079 | 62.996
14 | 1.439 | 0.02401 | -0.08 | 59.947
14.5 | 1.438 | 0.02542 | -0.081 | 56.565
15 | 1.432 | 0.02697 | -0.082 | 53.096
15.5 | 1.423 | 0.0284 | -0.083 | 50.093
16 | 1.41 | 0.03006 | -0.084 | 46.91
16.5 | 1.391 | 0.03278 | -0.084 | 42.434
17 | 1.372 | 0.03483 | -0.085 | 39.378
17.5 | 1.349 | 0.03704 | -0.086 | 36.414
18 | 1.32 | 0.04101 | -0.086 | 32.189
18.5 | 1.289 | 0.04523 | -0.087 | 28.508
19 | 1.189 | 0.0784 | -0.079 | 15.163

## 68. Re 4M Mach 0.10 (2)
BIGFOIL.COM POLAR EXPORT
NACA66-219
NACA66-219 |  |  |  | Cl Max: | 1.4731 | at alpha= | 20 | deg
XFOIL ncrit=9 |  |  |  | L/D Max: | 119.333 | at alpha= | 3 | deg
Re: | 4000000 |  |  | Cd Min: | 0.05873 | at alpha= | 20 | deg
Mach: | 0.1 |  |  | Cl=0 at alpha= | -1.5214 | deg
|  |  |  | @ Cl=0.1, Cd= | 0.004046
|  |  |  | @ Cl=0.4, Cd= | 0.0040923
|  |  |  | @ Cl=0.6, Cd= | 0.0091677
alpha (deg) | Cl | Cd | Cm | Cl/Cd
-20 | -1.2485 | 0.04622 | -0.0995 | -27.0121
-19.5 | -1.2352 | 0.04294 | -0.099 | -28.7657
-19 | -1.2215 | 0.03972 | -0.0983 | -30.7528
-18.5 | -1.2059 | 0.03681 | -0.0974 | -32.7601
-18 | -1.1854 | 0.03439 | -0.0964 | -34.4693
-17.5 | -1.1616 | 0.03225 | -0.0954 | -36.0186
-17 | -1.1414 | 0.02999 | -0.0939 | -38.0594
-16.5 | -1.1108 | 0.02846 | -0.093 | -39.0302
-16 | -1.0972 | 0.02595 | -0.0904 | -42.2813
-15.5 | -1.0713 | 0.02426 | -0.0887 | -44.1591
-15 | -1.0421 | 0.02284 | -0.087 | -45.6261
-14.5 | -1.0098 | 0.0216 | -0.0856 | -46.75
-14 | -0.9769 | 0.02047 | -0.084 | -47.7235
-13.5 | -0.9424 | 0.01941 | -0.0826 | -48.5523
-13 | -0.9079 | 0.01841 | -0.081 | -49.3156
-12.5 | -0.8711 | 0.01757 | -0.0796 | -49.5788
-12 | -0.8338 | 0.01672 | -0.0782 | -49.8684
-11.5 | -0.7989 | 0.0158 | -0.0763 | -50.5633
-11 | -0.7647 | 0.0149 | -0.0742 | -51.3221
-10.5 | -0.7266 | 0.01418 | -0.0726 | -51.2412
-10 | -0.6869 | 0.01351 | -0.0711 | -50.8438
-9.5 | -0.6464 | 0.01288 | -0.0697 | -50.1863
-9 | -0.606 | 0.01229 | -0.0682 | -49.3084
-8.5 | -0.5656 | 0.01171 | -0.0666 | -48.3006
-8 | -0.5269 | 0.01111 | -0.0646 | -47.4257
-7.5 | -0.4864 | 0.01061 | -0.0629 | -45.8435
-7 | -0.4442 | 0.01015 | -0.0614 | -43.7635
-6.5 | -0.4022 | 0.00969 | -0.0597 | -41.5067
-6 | -0.3616 | 0.00922 | -0.0578 | -39.2191
-5.5 | -0.3195 | 0.00883 | -0.056 | -36.1835
-5 | -0.281 | 0.00841 | -0.0535 | -33.4126
-4.5 | -0.2502 | 0.00807 | -0.0492 | -31.0037
-4 | -0.2197 | 0.00744 | -0.045 | -29.5296
-3.5 | -0.1869 | 0.00665 | -0.0414 | -28.1053
-3 | -0.1498 | 0.00581 | -0.0388 | -25.7831
-2.5 | -0.1083 | 0.00486 | -0.0371 | -22.284
-2 | -0.0581 | 0.00408 | -0.0369 | -14.2402
-1.5 | 0.0026 | 0.00405 | -0.0384 | 0.64198
-1 | 0.0634 | 0.00404 | -0.0399 | 15.6931
-0.5 | 0.1245 | 0.00405 | -0.0415 | 30.7407
0 | 0.1857 | 0.00408 | -0.043 | 45.5147
0.5 | 0.2453 | 0.00407 | -0.0443 | 60.2703
1 | 0.3058 | 0.00409 | -0.0457 | 74.7677
1.5 | 0.3669 | 0.00407 | -0.0473 | 90.1474
2 | 0.4264 | 0.00411 | -0.0485 | 103.747
2.5 | 0.4869 | 0.00412 | -0.05 | 118.1796
3 | 0.537 | 0.0045 | -0.0494 | 119.3333
3.5 | 0.5631 | 0.00567 | -0.0442 | 99.3122
4 | 0.584 | 0.00666 | -0.038 | 87.6877
4.5 | 0.5841 | 0.00761 | -0.0275 | 76.7543
5 | 0.594 | 0.00871 | -0.0198 | 68.1975
5.5 | 0.6096 | 0.0099 | -0.0136 | 61.5758
6 | 0.6277 | 0.01119 | -0.0081 | 56.0947
6.5 | 0.6618 | 0.01202 | -0.0054 | 55.0582
7 | 0.7011 | 0.01272 | -0.0036 | 55.1179
7.5 | 0.7409 | 0.0134 | -0.0019 | 55.291
8 | 0.7801 | 0.01414 | -0.0002 | 55.1697
8.5 | 0.8196 | 0.01489 | 0.0013 | 55.0437
9 | 0.8584 | 0.01566 | 0.0029 | 54.8148
9.5 | 0.8946 | 0.01658 | 0.0048 | 53.9566
10 | 0.9341 | 0.01738 | 0.0061 | 53.7457
10.5 | 0.971 | 0.01833 | 0.0077 | 52.9733
11 | 1.0082 | 0.01931 | 0.0092 | 52.2113
11.5 | 1.0419 | 0.02048 | 0.011 | 50.874
12 | 1.0778 | 0.02156 | 0.0124 | 49.9907
12.5 | 1.1121 | 0.02278 | 0.014 | 48.8191
13 | 1.1467 | 0.02402 | 0.0154 | 47.7394
13.5 | 1.1802 | 0.02533 | 0.0168 | 46.593
14 | 1.2122 | 0.02678 | 0.0182 | 45.2651
14.5 | 1.2418 | 0.02845 | 0.0198 | 43.6485
15 | 1.2669 | 0.03043 | 0.0217 | 41.6333
15.5 | 1.2951 | 0.0323 | 0.023 | 40.096
16 | 1.3267 | 0.03396 | 0.024 | 39.0665
16.5 | 1.3514 | 0.03617 | 0.0253 | 37.3625
17 | 1.3771 | 0.03838 | 0.0264 | 35.8807
17.5 | 1.4011 | 0.0408 | 0.0274 | 34.3407
18 | 1.422 | 0.04354 | 0.0284 | 32.6596
18.5 | 1.4404 | 0.04662 | 0.0293 | 30.8966
19 | 1.4573 | 0.04992 | 0.03 | 29.1927
19.5 | 1.4668 | 0.05408 | 0.0306 | 27.1228
20 | 1.4731 | 0.05873 | 0.0308 | 25.0826

## 69. Re 4M Mach 0.25 (1)
BIGFOIL.COM POLAR EXPORT
NACA66-219
NACA66-219 |  |  |  | Cl Max: | 1.361 | at alpha= | 12 | deg
JavaFoil+Calcfoil stall+Eppler ext transition |  |  |  | L/D Max: | 164.688 | at alpha= | 3.5 | deg
Re: | 4000000 |  |  | Cd Min: | 0.00397 | at alpha= | -3 | deg
Mach: | 0.25 |  |  | Cl=0 at alpha= | -1.7923 | deg
|  |  |  | @ Cl=0.1, Cd= | 0.0041586
|  |  |  | @ Cl=0.4, Cd= | 0.0041989
|  |  |  | @ Cl=0.6, Cd= | 0.0043975
alpha (deg) | Cl | Cd | Cm | Cl/Cd
-19 | -0.667 | 0.16026 | 0.003 | -4.164
-18.5 | -0.714 | 0.15161 | 0.002 | -4.709
-18 | -0.757 | 0.14107 | 0.002 | -5.365
-17.5 | -0.796 | 0.13281 | 0.001 | -5.991
-17 | -0.831 | 0.12594 | 0 | -6.601
-16.5 | -0.864 | 0.11629 | 0 | -7.433
-16 | -0.896 | 0.10533 | -0.001 | -8.504
-15.5 | -0.944 | 0.08063 | -0.003 | -11.709
-15 | -1.069 | 0.02826 | -0.005 | -37.819
-14.5 | -1.08 | 0.02599 | -0.006 | -41.529
-14 | -1.086 | 0.02345 | -0.007 | -46.313
-13.5 | -1.084 | 0.02174 | -0.009 | -49.886
-13 | -1.077 | 0.02011 | -0.01 | -53.568
-12.5 | -1.064 | 0.01884 | -0.011 | -56.451
-12 | -1.045 | 0.0178 | -0.013 | -58.694
-11.5 | -1.021 | 0.01686 | -0.014 | -60.559
-11 | -0.993 | 0.01591 | -0.015 | -62.38
-10.5 | -0.959 | 0.01519 | -0.017 | -63.171
-10 | -0.923 | 0.01444 | -0.018 | -63.865
-9.5 | -0.882 | 0.01366 | -0.02 | -64.582
-9 | -0.838 | 0.01306 | -0.021 | -64.151
-8.5 | -0.791 | 0.0124 | -0.023 | -63.777
-8 | -0.741 | 0.01187 | -0.024 | -62.404
-7.5 | -0.689 | 0.01133 | -0.025 | -60.792
-7 | -0.634 | 0.01086 | -0.027 | -58.401
-6.5 | -0.578 | 0.01046 | -0.028 | -55.273
-6 | -0.52 | 0.01005 | -0.03 | -51.766
-5.5 | -0.461 | 0.00967 | -0.031 | -47.688
-5 | -0.401 | 0.00934 | -0.033 | -42.963
-4.5 | -0.34 | 0.00899 | -0.034 | -37.81
-4 | -0.278 | 0.00866 | -0.036 | -32.124
-3.5 | -0.216 | 0.00842 | -0.037 | -25.627
-3 | -0.155 | 0.00397 | -0.039 | -39.118
-2.5 | -0.091 | 0.00414 | -0.041 | -22.014
-2 | -0.027 | 0.00414 | -0.042 | -6.411
-1.5 | 0.038 | 0.00413 | -0.044 | 9.264
-1 | 0.103 | 0.00416 | -0.045 | 24.815
-0.5 | 0.168 | 0.00415 | -0.047 | 40.436
0 | 0.233 | 0.00414 | -0.048 | 56.209
0.5 | 0.298 | 0.00417 | -0.05 | 71.427
1 | 0.363 | 0.00417 | -0.051 | 86.926
1.5 | 0.427 | 0.00422 | -0.053 | 101.18
2 | 0.492 | 0.00427 | -0.054 | 115.327
2.5 | 0.557 | 0.00432 | -0.055 | 129.049
3 | 0.618 | 0.00443 | -0.057 | 139.629
3.5 | 0.68 | 0.00413 | -0.058 | 164.688
4 | 0.73 | 0.01045 | -0.059 | 69.808
4.5 | 0.789 | 0.01089 | -0.06 | 72.458
5 | 0.848 | 0.01129 | -0.061 | 75.064
5.5 | 0.905 | 0.01179 | -0.063 | 76.726
6 | 0.96 | 0.01225 | -0.064 | 78.407
6.5 | 1.014 | 0.0128 | -0.065 | 79.238
7 | 1.066 | 0.01336 | -0.066 | 79.818
7.5 | 1.116 | 0.01392 | -0.068 | 80.184
8 | 1.163 | 0.01457 | -0.069 | 79.824
8.5 | 1.205 | 0.01519 | -0.07 | 79.315
9 | 1.242 | 0.01593 | -0.071 | 78.012
9.5 | 1.276 | 0.01667 | -0.072 | 76.534
10 | 1.304 | 0.01749 | -0.074 | 74.567
10.5 | 1.327 | 0.01842 | -0.075 | 72.072
11 | 1.345 | 0.01934 | -0.076 | 69.531
11.5 | 1.356 | 0.02038 | -0.077 | 66.534
12 | 1.361 | 0.02141 | -0.078 | 63.542
12.5 | 1.359 | 0.02263 | -0.079 | 60.036
13 | 1.35 | 0.02403 | -0.08 | 56.184
13.5 | 1.334 | 0.02575 | -0.081 | 51.796
14 | 1.31 | 0.02775 | -0.082 | 47.209
14.5 | 1.279 | 0.02987 | -0.083 | 42.832
15 | 1.24 | 0.03257 | -0.083 | 38.08
15.5 | 1.188 | 0.03773 | -0.083 | 31.495
16 | 1.132 | 0.04357 | -0.083 | 25.975
16.5 | 0.949 | 0.11786 | -0.055 | 8.049
17 | 0.894 | 0.13029 | -0.051 | 6.864

## 70. Re 4M Mach 0.25 (2)
BIGFOIL.COM POLAR EXPORT
NACA66-219
NACA66-219 |  |  |  | Cl Max: | 1.3856 | at alpha= | 18.5 | deg
XFOIL ncrit=9 |  |  |  | L/D Max: | 121.516 | at alpha= | 3 | deg
Re: | 4000000 |  |  | Cd Min: | 0.07394 | at alpha= | 19.5 | deg
Mach: | 0.25 |  |  | Cl=0 at alpha= | -1.5127 | deg
|  |  |  | @ Cl=0.1, Cd= | 0.0041013
|  |  |  | @ Cl=0.4, Cd= | 0.0041444
|  |  |  | @ Cl=0.6, Cd= | 0.010945
alpha (deg) | Cl | Cd | Cm | Cl/Cd
-19.5 | -1.1014 | 0.06471 | -0.1077 | -17.0206
-19 | -1.1152 | 0.05712 | -0.1099 | -19.5238
-18.5 | -1.1187 | 0.05109 | -0.1107 | -21.8967
-18 | -1.1149 | 0.04612 | -0.1108 | -24.1739
-17 | -1.0977 | 0.03798 | -0.1088 | -28.9021
-16.5 | -1.0814 | 0.03489 | -0.1072 | -30.9946
-16 | -1.0669 | 0.03181 | -0.1051 | -33.5398
-15.5 | -1.0398 | 0.02974 | -0.1034 | -34.963
-15 | -1.0202 | 0.02728 | -0.101 | -37.3974
-14.5 | -0.9991 | 0.02507 | -0.0983 | -39.8524
-14 | -0.9697 | 0.0234 | -0.096 | -41.4402
-13.5 | -0.9367 | 0.02198 | -0.094 | -42.616
-13 | -0.9035 | 0.02067 | -0.0919 | -43.7107
-12.5 | -0.8676 | 0.0195 | -0.0899 | -44.4923
-12 | -0.8308 | 0.01842 | -0.0879 | -45.1031
-11.5 | -0.7934 | 0.01743 | -0.0859 | -45.5192
-11 | -0.7553 | 0.01653 | -0.0839 | -45.6927
-10.5 | -0.7221 | 0.01541 | -0.0812 | -46.8592
-10 | -0.6813 | 0.01463 | -0.0794 | -46.5687
-9.5 | -0.6411 | 0.01387 | -0.0775 | -46.2221
-9 | -0.5998 | 0.01319 | -0.0757 | -45.4738
-8.5 | -0.5575 | 0.01258 | -0.0739 | -44.3164
-8 | -0.5183 | 0.01189 | -0.0717 | -43.5913
-7.5 | -0.4769 | 0.01129 | -0.0697 | -42.2409
-7 | -0.434 | 0.01073 | -0.0679 | -40.4473
-6.5 | -0.3898 | 0.01025 | -0.0663 | -38.0293
-6 | -0.3482 | 0.00971 | -0.0642 | -35.8599
-5.5 | -0.3048 | 0.00926 | -0.0624 | -32.9158
-5 | -0.2629 | 0.00881 | -0.0603 | -29.8411
-4.5 | -0.2233 | 0.00835 | -0.0576 | -26.7425
-4 | -0.2091 | 0.00769 | -0.0499 | -27.1912
-3.5 | -0.1832 | 0.0069 | -0.0446 | -26.5507
-3 | -0.1507 | 0.006 | -0.0407 | -25.1167
-2.5 | -0.1107 | 0.00498 | -0.0384 | -22.2289
-2 | -0.0612 | 0.00411 | -0.0378 | -14.8905
-1.5 | 0.0016 | 0.00409 | -0.0393 | 0.3912
-1 | 0.0644 | 0.00409 | -0.0409 | 15.7457
-0.5 | 0.1276 | 0.00411 | -0.0425 | 31.0462
0 | 0.1908 | 0.00415 | -0.0441 | 45.9759
0.5 | 0.2523 | 0.00414 | -0.0454 | 60.942
1 | 0.315 | 0.00415 | -0.0469 | 75.9036
1.5 | 0.378 | 0.00413 | -0.0485 | 91.5254
2 | 0.4392 | 0.00417 | -0.0497 | 105.3237
2.5 | 0.5021 | 0.00417 | -0.0512 | 120.4077
3 | 0.5529 | 0.00455 | -0.0503 | 121.5165
3.5 | 0.5737 | 0.00578 | -0.0437 | 99.2561
4 | 0.5842 | 0.00668 | -0.0349 | 87.4551
4.5 | 0.5761 | 0.00797 | -0.0229 | 72.2836
5 | 0.5837 | 0.00931 | -0.0148 | 62.696
5.5 | 0.5971 | 0.01072 | -0.0083 | 55.6996
6 | 0.6155 | 0.01215 | -0.0028 | 50.6584
6.5 | 0.6527 | 0.01299 | -0.0003 | 50.2463
7 | 0.6935 | 0.01374 | 0.0016 | 50.4731
7.5 | 0.7338 | 0.01453 | 0.0034 | 50.5024
8 | 0.7743 | 0.01535 | 0.0052 | 50.443
8.5 | 0.8149 | 0.01619 | 0.007 | 50.3335
9 | 0.8526 | 0.0172 | 0.0091 | 49.5698
9.5 | 0.893 | 0.01809 | 0.0107 | 49.3643
10 | 0.932 | 0.01909 | 0.0125 | 48.8214
10.5 | 0.97 | 0.02019 | 0.0143 | 48.0436
11 | 1.0053 | 0.02147 | 0.0164 | 46.8235
11.5 | 1.0423 | 0.02273 | 0.0183 | 45.8557
12 | 1.0788 | 0.02403 | 0.02 | 44.8939
12.5 | 1.1134 | 0.02549 | 0.0219 | 43.6799
13 | 1.1469 | 0.02708 | 0.0238 | 42.3523
13.5 | 1.1805 | 0.02873 | 0.0256 | 41.0895
14 | 1.2033 | 0.0311 | 0.0282 | 38.6913
14.5 | 1.2352 | 0.033 | 0.0298 | 37.4303
15 | 1.2621 | 0.03531 | 0.0317 | 35.7434
15.5 | 1.288 | 0.03779 | 0.0334 | 34.0831
16 | 1.3159 | 0.04023 | 0.0349 | 32.7094
16.5 | 1.3362 | 0.04336 | 0.0364 | 30.8164
17 | 1.3567 | 0.04663 | 0.0377 | 29.095
17.5 | 1.3728 | 0.05044 | 0.0388 | 27.2165
18 | 1.3853 | 0.05477 | 0.0395 | 25.293
18.5 | 1.3856 | 0.06056 | 0.0399 | 22.8798
19 | 1.3793 | 0.06746 | 0.0394 | 20.4462
19.5 | 1.3801 | 0.07394 | 0.0381 | 18.6651

## 71. Re 4M Mach 0.50 (1)
BIGFOIL.COM POLAR EXPORT
NACA66-219
NACA66-219 |  |  |  | Cl Max: | 1.232 | at alpha= | 20 | deg
JavaFoil+Calcfoil stall+Eppler ext transition |  |  |  | L/D Max: | 147.195 | at alpha= | 3 | deg
Re: | 4000000 |  |  | Cd Min: | 0.00372 | at alpha= | 1 | deg
Mach: | 0.5 |  |  | Cl=0 at alpha= | -1.7986 | deg
|  |  |  | @ Cl=0.1, Cd= | 0.0043337
|  |  |  | @ Cl=0.4, Cd= | 0.0037239
|  |  |  | @ Cl=0.6, Cd= | 0.0045097
alpha (deg) | Cl | Cd | Cm | Cl/Cd
-20 | -1.034 | 0.1667 | 0.006 | -6.204
-19.5 | -1.004 | 0.15844 | 0.005 | -6.334
-19 | -0.973 | 0.15336 | 0.004 | -6.346
-18.5 | -0.945 | 0.14958 | 0.003 | -6.32
-18 | -0.922 | 0.14768 | 0.002 | -6.241
-17.5 | -0.891 | 0.14105 | 0.001 | -6.314
-17 | -0.861 | 0.13419 | 0 | -6.413
-16.5 | -0.832 | 0.13038 | 0 | -6.384
-16 | -0.806 | 0.12875 | -0.001 | -6.261
-15.5 | -0.777 | 0.12199 | -0.002 | -6.37
-15 | -0.747 | 0.11497 | -0.003 | -6.5
-14.5 | -0.72 | 0.11071 | -0.003 | -6.5
-14 | -0.692 | 0.10775 | -0.004 | -6.42
-13.5 | -0.664 | 0.10859 | -0.005 | -6.115
-13 | -0.635 | 0.10033 | -0.006 | -6.33
-12.5 | -0.607 | 0.08895 | -0.006 | -6.826
-12 | -0.579 | 0.0811 | -0.007 | -7.143
-11.5 | -0.552 | 0.07422 | -0.008 | -7.439
-11 | -0.621 | 0.02052 | -0.017 | -30.262
-10.5 | -0.494 | 0.07985 | -0.009 | -6.191
-10 | -0.466 | 0.06931 | -0.01 | -6.725
-9.5 | -0.44 | 0.059 | -0.012 | -7.461
-9 | -0.743 | 0.01701 | -0.023 | -43.71
-8.5 | -0.774 | 0.01579 | -0.025 | -48.992
-8 | -0.759 | 0.01461 | -0.027 | -51.961
-7.5 | -0.725 | 0.01368 | -0.028 | -53.011
-7 | -0.68 | 0.01288 | -0.03 | -52.781
-6.5 | -0.627 | 0.01221 | -0.032 | -51.306
-6 | -0.569 | 0.01161 | -0.033 | -48.951
-5.5 | -0.507 | 0.01106 | -0.035 | -45.826
-5 | -0.442 | 0.0106 | -0.036 | -41.752
-4.5 | -0.376 | 0.01016 | -0.038 | -37.014
-4 | -0.308 | 0.00973 | -0.04 | -31.672
-3.5 | -0.239 | 0.00936 | -0.041 | -25.56
-3 | -0.17 | 0.00906 | -0.043 | -18.705
-2.5 | -0.101 | 0.00435 | -0.045 | -23.18
-2 | -0.029 | 0.00433 | -0.047 | -6.807
-1.5 | 0.043 | 0.00431 | -0.049 | 9.862
-1 | 0.115 | 0.00434 | -0.05 | 26.415
-0.5 | 0.187 | 0.00438 | -0.052 | 42.657
0 | 0.26 | 0.00404 | -0.054 | 64.286
0.5 | 0.332 | 0.00379 | -0.055 | 87.505
1 | 0.404 | 0.00372 | -0.057 | 108.5
1.5 | 0.475 | 0.0044 | -0.058 | 108.159
2 | 0.547 | 0.00445 | -0.06 | 123.017
2.5 | 0.618 | 0.00453 | -0.062 | 136.631
3 | 0.684 | 0.00465 | -0.063 | 147.195
3.5 | 0.741 | 0.01164 | -0.064 | 63.71
4 | 0.807 | 0.01214 | -0.065 | 66.464
4.5 | 0.871 | 0.01273 | -0.066 | 68.406
5 | 0.932 | 0.01333 | -0.068 | 69.918
5.5 | 0.99 | 0.01406 | -0.069 | 70.464
6 | 1.045 | 0.01483 | -0.071 | 70.431
6.5 | 1.093 | 0.01566 | -0.072 | 69.815
7 | 1.134 | 0.01658 | -0.074 | 68.355
7.5 | 1.163 | 0.0176 | -0.075 | 66.07
8 | 1.173 | 0.01878 | -0.076 | 62.463
8.5 | 1.134 | 0.02019 | -0.078 | 56.188
9 | 0.708 | 0.06154 | -0.037 | 11.505
9.5 | 0.765 | 0.02286 | -0.08 | 33.477
10 | 0.667 | 0.06654 | -0.04 | 10.025
10.5 | 0.694 | 0.07551 | -0.04 | 9.197
11 | 0.861 | 0.02599 | -0.084 | 33.141
11.5 | 0.752 | 0.07601 | -0.045 | 9.897
12 | 0.779 | 0.08213 | -0.045 | 9.487
12.5 | 0.806 | 0.09062 | -0.045 | 8.898
13 | 0.834 | 0.10001 | -0.047 | 8.344
13.5 | 0.862 | 0.10582 | -0.047 | 8.143
14 | 0.889 | 0.1095 | -0.048 | 8.119
14.5 | 0.917 | 0.11474 | -0.05 | 7.993
15 | 0.95 | 0.12112 | -0.056 | 7.846
15.5 | 0.973 | 0.12532 | -0.053 | 7.767
16 | 1.002 | 0.1274 | -0.055 | 7.863
16.5 | 1.037 | 0.13127 | -0.062 | 7.897
17 | 1.058 | 0.13764 | -0.058 | 7.685
17.5 | 1.085 | 0.1446 | -0.06 | 7.507
18 | 1.118 | 0.14523 | -0.064 | 7.7
18.5 | 1.149 | 0.15491 | -0.067 | 7.416
19 | 1.169 | 0.1544 | -0.064 | 7.571
19.5 | 1.197 | 0.16064 | -0.065 | 7.449
20 | 1.232 | 0.1637 | -0.07 | 7.523

## 72. Re 4M Mach 0.50 (2)
BIGFOIL.COM POLAR EXPORT
NACA66-219
NACA66-219 |  |  |  | Cl Max: | 1.0099 | at alpha= | 12.5 | deg
XFOIL ncrit=9 |  |  |  | L/D Max: | 134.731 | at alpha= | 3 | deg
Re: | 4000000 |  |  | Cd Min: | 0.17 | at alpha= | 17.5 | deg
Mach: | 0.5 |  |  | Cl=0 at alpha= | -1.4668 | deg
|  |  |  | @ Cl=0.1, Cd= | 0.0043926
|  |  |  | @ Cl=0.4, Cd= | 0.0044607
|  |  |  | @ Cl=0.6, Cd= | 0.017228
alpha (deg) | Cl | Cd | Cm | Cl/Cd
-16.5 | -0.3962 | 0.14556 | -0.0851 | -2.7219
-16 | -0.4179 | 0.13088 | -0.0928 | -3.193
-15 | -0.4934 | 0.09916 | -0.1108 | -4.9758
-14.5 | -0.5186 | 0.08561 | -0.1193 | -6.0577
-14 | -0.5453 | 0.07291 | -0.1277 | -7.4791
-13.5 | -0.5747 | 0.0615 | -0.1341 | -9.3447
-13 | -0.6027 | 0.05183 | -0.1377 | -11.6284
-12 | -0.6526 | 0.03672 | -0.1362 | -17.7723
-11.5 | -0.6684 | 0.03098 | -0.132 | -21.5752
-11 | -0.667 | 0.02683 | -0.1269 | -24.8602
-10.5 | -0.6506 | 0.02389 | -0.1219 | -27.2332
-10 | -0.6285 | 0.02148 | -0.1169 | -29.2598
-9.5 | -0.5952 | 0.01972 | -0.1126 | -30.1826
-9 | -0.5603 | 0.01813 | -0.1085 | -30.9046
-8.5 | -0.5184 | 0.01687 | -0.105 | -30.7291
-8 | -0.4757 | 0.01574 | -0.1017 | -30.2224
-7.5 | -0.4338 | 0.01467 | -0.0982 | -29.5706
-7 | -0.3892 | 0.01377 | -0.0951 | -28.2643
-6.5 | -0.3426 | 0.01298 | -0.0924 | -26.3945
-6 | -0.2938 | 0.01232 | -0.09 | -23.8474
-5.5 | -0.2483 | 0.0116 | -0.0872 | -21.4052
-5 | -0.2004 | 0.011 | -0.0847 | -18.2182
-4.5 | -0.1535 | 0.01042 | -0.0822 | -14.7313
-4 | -0.1195 | 0.00948 | -0.0777 | -12.6055
-3.5 | -0.1146 | 0.00797 | -0.0683 | -14.3789
-3 | -0.1307 | 0.00676 | -0.054 | -19.3343
-2.5 | -0.1165 | 0.00556 | -0.0453 | -20.9532
-2 | -0.0766 | 0.00434 | -0.0414 | -17.6498
-1.5 | -0.0048 | 0.00433 | -0.0431 | -1.1085
-1 | 0.0674 | 0.00437 | -0.0448 | 15.4233
-0.5 | 0.1394 | 0.00442 | -0.0466 | 31.5385
0 | 0.2116 | 0.0045 | -0.0484 | 47.0222
0.5 | 0.2821 | 0.00456 | -0.0499 | 61.864
1 | 0.3538 | 0.00448 | -0.0516 | 78.9732
1.5 | 0.4255 | 0.00445 | -0.0532 | 95.618
2 | 0.4948 | 0.00446 | -0.0542 | 110.9417
2.5 | 0.5663 | 0.00446 | -0.0556 | 126.9731
3 | 0.6265 | 0.00465 | -0.0545 | 134.7312
4 | 0.5692 | 0.00792 | -0.02 | 71.8687
4.5 | 0.5588 | 0.01007 | -0.0082 | 55.4916
5 | 0.5506 | 0.01246 | 0.0023 | 44.1894
5.5 | 0.5528 | 0.01472 | 0.0107 | 37.5543
6 | 0.573 | 0.01658 | 0.0165 | 34.5597
6.5 | 0.6176 | 0.01765 | 0.019 | 34.9915
7 | 0.664 | 0.01871 | 0.0212 | 35.489
7.5 | 0.7092 | 0.0199 | 0.0237 | 35.6382
8 | 0.755 | 0.02113 | 0.0262 | 35.7312
8.5 | 0.7964 | 0.02262 | 0.0291 | 35.2078
9 | 0.8395 | 0.02414 | 0.0319 | 34.7763
9.5 | 0.8818 | 0.02579 | 0.0349 | 34.1915
10 | 0.9202 | 0.02774 | 0.0381 | 33.1723
10.5 | 0.9481 | 0.03036 | 0.0421 | 31.2286
11 | 0.9765 | 0.03313 | 0.0458 | 29.4748
11.5 | 0.9969 | 0.03659 | 0.0497 | 27.2451
12 | 1.006 | 0.04099 | 0.0537 | 24.5426
12.5 | 1.0099 | 0.04614 | 0.0572 | 21.8877
13 | 1.0063 | 0.0524 | 0.0596 | 19.2042
14 | 0.9724 | 0.06953 | 0.0587 | 13.9853
14.5 | 0.9457 | 0.0806 | 0.0546 | 11.7333
15 | 0.9123 | 0.0935 | 0.048 | 9.7572
15.5 | 0.8816 | 0.10725 | 0.0396 | 8.22
16 | 0.8483 | 0.12245 | 0.0296 | 6.9277
16.5 | 0.8217 | 0.13737 | 0.0197 | 5.9817
17 | 0.7906 | 0.15367 | 0.0094 | 5.1448
17.5 | 0.7634 | 0.17 | -0.0007 | 4.4906

## 73. Re 5M Mach 0.00 (1)
BIGFOIL.COM POLAR EXPORT
NACA66-219
NACA66-219 |  |  |  | Cl Max: | 1.457 | at alpha= | 14.5 | deg
JavaFoil+Calcfoil stall+Eppler ext transition |  |  |  | L/D Max: | 144.26 | at alpha= | 3 | deg
Re: | 5000000 |  |  | Cd Min: | 0.00382 | at alpha= | -1.5 | deg
Mach: | 0 |  |  | Cl=0 at alpha= | -1.7936 | deg
|  |  |  | @ Cl=0.1, Cd= | 0.00386
|  |  |  | @ Cl=0.4, Cd= | 0.0039311
|  |  |  | @ Cl=0.6, Cd= | 0.0041754
alpha (deg) | Cl | Cd | Cm | Cl/Cd
-20 | -1.031 | 0.11554 | 0.006 | -8.927
-19.5 | -1.068 | 0.09213 | 0.005 | -11.594
-19 | -1.168 | 0.04089 | 0.005 | -28.57
-18.5 | -1.186 | 0.03621 | 0.004 | -32.762
-18 | -1.195 | 0.03508 | 0.003 | -34.065
-17.5 | -1.212 | 0.02988 | 0.002 | -40.549
-17 | -1.216 | 0.02842 | 0.001 | -42.804
-16.5 | -1.22 | 0.02639 | -0.001 | -46.228
-16 | -1.22 | 0.02468 | -0.002 | -49.428
-15.5 | -1.216 | 0.02289 | -0.003 | -53.142
-15 | -1.204 | 0.0218 | -0.004 | -55.249
-14.5 | -1.19 | 0.02036 | -0.006 | -58.466
-14 | -1.172 | 0.01937 | -0.007 | -60.51
-13.5 | -1.151 | 0.01824 | -0.008 | -63.11
-13 | -1.127 | 0.01736 | -0.01 | -64.933
-12.5 | -1.099 | 0.01651 | -0.011 | -66.573
-12 | -1.069 | 0.01555 | -0.012 | -68.736
-11.5 | -1.035 | 0.01485 | -0.014 | -69.736
-11 | -0.999 | 0.01416 | -0.015 | -70.512
-10.5 | -0.959 | 0.01352 | -0.016 | -70.957
-10 | -0.917 | 0.01288 | -0.018 | -71.195
-9.5 | -0.873 | 0.01229 | -0.019 | -70.993
-9 | -0.826 | 0.01179 | -0.021 | -70.017
-8.5 | -0.777 | 0.0113 | -0.022 | -68.759
-8 | -0.726 | 0.01082 | -0.023 | -67.072
-7.5 | -0.673 | 0.0104 | -0.025 | -64.764
-7 | -0.619 | 0.01 | -0.026 | -61.93
-6.5 | -0.563 | 0.00961 | -0.028 | -58.629
-6 | -0.507 | 0.00929 | -0.029 | -54.555
-5.5 | -0.449 | 0.00895 | -0.03 | -50.148
-5 | -0.39 | 0.00867 | -0.032 | -45.008
-4.5 | -0.331 | 0.00839 | -0.033 | -39.387
-4 | -0.27 | 0.0081 | -0.035 | -33.376
-3.5 | -0.21 | 0.00787 | -0.036 | -26.639
-3 | -0.151 | 0.00399 | -0.038 | -37.743
-2.5 | -0.088 | 0.00391 | -0.04 | -22.55
-2 | -0.026 | 0.0039 | -0.041 | -6.597
-1.5 | 0.037 | 0.00382 | -0.042 | 9.694
-1 | 0.1 | 0.00386 | -0.044 | 25.841
-0.5 | 0.163 | 0.00387 | -0.045 | 42.076
0 | 0.226 | 0.00385 | -0.047 | 58.51
0.5 | 0.288 | 0.0039 | -0.048 | 73.907
1 | 0.351 | 0.0039 | -0.049 | 89.939
1.5 | 0.414 | 0.00394 | -0.051 | 105.044
2 | 0.477 | 0.00404 | -0.052 | 117.947
2.5 | 0.539 | 0.00409 | -0.054 | 131.882
3 | 0.599 | 0.00415 | -0.055 | 144.26
3.5 | 0.655 | 0.00557 | -0.056 | 117.624
4 | 0.709 | 0.00966 | -0.057 | 73.423
4.5 | 0.768 | 0.01003 | -0.058 | 76.498
5 | 0.825 | 0.01038 | -0.059 | 79.498
5.5 | 0.881 | 0.01078 | -0.061 | 81.718
6 | 0.936 | 0.01123 | -0.062 | 83.386
6.5 | 0.99 | 0.01166 | -0.063 | 84.865
7 | 1.042 | 0.01216 | -0.064 | 85.674
7.5 | 1.092 | 0.01266 | -0.066 | 86.272
8 | 1.141 | 0.01316 | -0.067 | 86.693
8.5 | 1.186 | 0.0137 | -0.068 | 86.518
9 | 1.227 | 0.01427 | -0.069 | 86.011
9.5 | 1.267 | 0.01489 | -0.07 | 85.074
10 | 1.302 | 0.01557 | -0.072 | 83.666
10.5 | 1.335 | 0.01627 | -0.073 | 82.023
11 | 1.364 | 0.01701 | -0.074 | 80.168
11.5 | 1.389 | 0.01778 | -0.075 | 78.1
12 | 1.41 | 0.01863 | -0.076 | 75.682
12.5 | 1.427 | 0.01946 | -0.077 | 73.342
13 | 1.441 | 0.02043 | -0.078 | 70.504
13.5 | 1.45 | 0.02132 | -0.079 | 68.043
14 | 1.456 | 0.02247 | -0.08 | 64.784
14.5 | 1.457 | 0.02384 | -0.081 | 61.146
15 | 1.456 | 0.02506 | -0.082 | 58.095
15.5 | 1.45 | 0.0264 | -0.083 | 54.945
16 | 1.441 | 0.02801 | -0.084 | 51.467
16.5 | 1.428 | 0.02998 | -0.084 | 47.643
17 | 1.413 | 0.03201 | -0.085 | 44.148
17.5 | 1.395 | 0.03378 | -0.086 | 41.308
18 | 1.373 | 0.03666 | -0.087 | 37.461
18.5 | 1.349 | 0.03967 | -0.087 | 34.008
19 | 1.313 | 0.04508 | -0.087 | 29.129
19.5 | 1.285 | 0.04709 | -0.088 | 27.276

## 74. Re 5M Mach 0.00 (2)
BIGFOIL.COM POLAR EXPORT
NACA66-219
NACA66-219 |  |  |  | Cl Max: | 1.5243 | at alpha= | 20 | deg
XFOIL ncrit=9 |  |  |  | L/D Max: | 123.913 | at alpha= | 2.5 | deg
Re: | 5000000 |  |  | Cd Min: | 0.0517 | at alpha= | 20 | deg
Mach: | 0 |  |  | Cl=0 at alpha= | -1.5366 | deg
|  |  |  | @ Cl=0.1, Cd= | 0.0037242
|  |  |  | @ Cl=0.4, Cd= | 0.0037955
|  |  |  | @ Cl=0.6, Cd= | 0.009038
alpha (deg) | Cl | Cd | Cm | Cl/Cd
-20 | -1.3105 | 0.03945 | -0.095 | -33.2193
-19.5 | -1.2912 | 0.03696 | -0.0943 | -34.9351
-19 | -1.2716 | 0.03452 | -0.0935 | -36.8366
-18.5 | -1.2517 | 0.03222 | -0.0924 | -38.8485
-18 | -1.2277 | 0.03027 | -0.0913 | -40.5583
-17.5 | -1.2009 | 0.02854 | -0.0903 | -42.0778
-17 | -1.1767 | 0.02673 | -0.0888 | -44.0217
-16.5 | -1.145 | 0.02542 | -0.0879 | -45.0433
-16 | -1.1177 | 0.02389 | -0.0864 | -46.7853
-15.5 | -1.0868 | 0.0226 | -0.0851 | -48.0885
-15 | -1.0594 | 0.02116 | -0.0832 | -50.0662
-14.5 | -1.0308 | 0.01986 | -0.0813 | -51.9033
-14 | -0.9966 | 0.01883 | -0.0799 | -52.9262
-13.5 | -0.9628 | 0.01786 | -0.0784 | -53.9082
-13 | -0.9265 | 0.01701 | -0.077 | -54.468
-12.5 | -0.8903 | 0.01618 | -0.0756 | -55.0247
-12 | -0.8522 | 0.01545 | -0.0742 | -55.1586
-11 | -0.7759 | 0.01404 | -0.0713 | -55.2635
-10.5 | -0.7402 | 0.01324 | -0.0694 | -55.9063
-10 | -0.7009 | 0.0126 | -0.0679 | -55.627
-9.5 | -0.6616 | 0.012 | -0.0663 | -55.1333
-9 | -0.621 | 0.01148 | -0.0648 | -54.0941
-8.5 | -0.5798 | 0.01099 | -0.0634 | -52.7571
-8 | -0.5381 | 0.01049 | -0.062 | -51.2965
-7.5 | -0.4986 | 0.00994 | -0.0601 | -50.161
-7 | -0.4569 | 0.00949 | -0.0585 | -48.1454
-6.5 | -0.4145 | 0.00909 | -0.0569 | -45.5996
-6 | -0.3738 | 0.00869 | -0.055 | -43.015
-5.5 | -0.3344 | 0.0083 | -0.0527 | -40.2892
-5 | -0.2988 | 0.00801 | -0.0495 | -37.3034
-4.5 | -0.2599 | 0.00777 | -0.0468 | -33.4492
-4 | -0.2209 | 0.00728 | -0.0443 | -30.3434
-3 | -0.1419 | 0.00587 | -0.0398 | -24.1738
-2 | -0.0544 | 0.00391 | -0.0373 | -13.913
-1.5 | 0.0043 | 0.00373 | -0.0385 | 1.1528
-1 | 0.0651 | 0.00373 | -0.0401 | 17.4531
-0.5 | 0.1253 | 0.00372 | -0.0416 | 33.6828
0 | 0.1851 | 0.00378 | -0.0429 | 48.9683
0.5 | 0.2463 | 0.00378 | -0.0446 | 65.1587
1 | 0.3071 | 0.00378 | -0.0462 | 81.2434
1.5 | 0.3667 | 0.00379 | -0.0475 | 96.7546
2 | 0.4269 | 0.0038 | -0.049 | 112.3421
2.5 | 0.4845 | 0.00391 | -0.0499 | 123.913
3 | 0.5181 | 0.00495 | -0.0462 | 104.6667
3.5 | 0.5485 | 0.00589 | -0.042 | 93.1239
4 | 0.5715 | 0.00676 | -0.0362 | 84.5414
4.5 | 0.5774 | 0.0076 | -0.027 | 75.9737
5 | 0.592 | 0.00861 | -0.0201 | 68.7573
5.5 | 0.612 | 0.00968 | -0.0146 | 63.2231
6 | 0.6372 | 0.0107 | -0.0102 | 59.5514
6.5 | 0.6753 | 0.01134 | -0.0082 | 59.5503
7 | 0.716 | 0.01192 | -0.0066 | 60.0671
7.5 | 0.7546 | 0.01261 | -0.0047 | 59.8414
8 | 0.7953 | 0.01323 | -0.0033 | 60.1134
8.5 | 0.8346 | 0.01394 | -0.0018 | 59.8709
9 | 0.8718 | 0.01476 | 0.0001 | 59.065
9.5 | 0.9117 | 0.01548 | 0.0014 | 58.8953
10 | 0.9498 | 0.01628 | 0.0029 | 58.3415
10.5 | 0.9868 | 0.01715 | 0.0045 | 57.5394
11 | 1.0212 | 0.01818 | 0.0063 | 56.1716
11.5 | 1.0589 | 0.0191 | 0.0076 | 55.4398
12 | 1.0955 | 0.02009 | 0.0089 | 54.5296
12.5 | 1.1306 | 0.02117 | 0.0104 | 53.4058
13 | 1.165 | 0.02232 | 0.0118 | 52.1953
13.5 | 1.1979 | 0.02361 | 0.0133 | 50.737
14 | 1.2266 | 0.02515 | 0.0151 | 48.7714
14.5 | 1.2583 | 0.02657 | 0.0165 | 47.3579
15.5 | 1.3206 | 0.02959 | 0.0189 | 44.6299
16 | 1.351 | 0.03122 | 0.02 | 43.2735
16.5 | 1.3785 | 0.03308 | 0.0212 | 41.6717
17 | 1.4046 | 0.0351 | 0.0224 | 40.0171
17.5 | 1.4308 | 0.03715 | 0.0234 | 38.5141
18 | 1.452 | 0.03967 | 0.0246 | 36.602
18.5 | 1.4693 | 0.0426 | 0.0258 | 34.4906
19 | 1.4838 | 0.04586 | 0.0268 | 32.355
19.5 | 1.5015 | 0.04897 | 0.0274 | 30.6616
20 | 1.5243 | 0.0517 | 0.0276 | 29.4836

## 75. Re 5M Mach 0.10 (1)
BIGFOIL.COM POLAR EXPORT
NACA66-219
NACA66-219 |  |  |  | Cl Max: | 1.441 | at alpha= | 14 | deg
JavaFoil+Calcfoil stall+Eppler ext transition |  |  |  | L/D Max: | 144.523 | at alpha= | 3 | deg
Re: | 5000000 |  |  | Cd Min: | 0.00387 | at alpha= | -2 | deg
Mach: | 0.1 |  |  | Cl=0 at alpha= | -1.7936 | deg
|  |  |  | @ Cl=0.1, Cd= | 0.00387
|  |  |  | @ Cl=0.4, Cd= | 0.0039298
|  |  |  | @ Cl=0.6, Cd= | 0.004158
alpha (deg) | Cl | Cd | Cm | Cl/Cd
-20 | -0.966 | 0.13844 | 0.005 | -6.977
-19.5 | -0.996 | 0.11999 | 0.005 | -8.298
-19 | -1.103 | 0.05304 | 0.005 | -20.794
-18.5 | -1.142 | 0.04034 | 0.004 | -28.314
-18 | -1.156 | 0.0383 | 0.003 | -30.177
-17.5 | -1.18 | 0.03121 | 0.002 | -37.819
-17 | -1.189 | 0.02962 | 0.001 | -40.134
-16.5 | -1.197 | 0.02732 | -0.001 | -43.805
-16 | -1.2 | 0.02539 | -0.002 | -47.278
-15.5 | -1.2 | 0.02341 | -0.003 | -51.279
-15 | -1.191 | 0.02229 | -0.004 | -53.444
-14.5 | -1.18 | 0.02073 | -0.006 | -56.921
-14 | -1.164 | 0.01973 | -0.007 | -58.997
-13.5 | -1.145 | 0.01864 | -0.008 | -61.433
-13 | -1.122 | 0.01768 | -0.01 | -63.461
-12.5 | -1.097 | 0.01659 | -0.011 | -66.1
-12 | -1.067 | 0.01578 | -0.012 | -67.647
-11.5 | -1.035 | 0.01504 | -0.014 | -68.795
-11 | -0.999 | 0.01432 | -0.015 | -69.736
-10.5 | -0.96 | 0.01361 | -0.017 | -70.569
-10 | -0.919 | 0.013 | -0.018 | -70.658
-9.5 | -0.875 | 0.01243 | -0.019 | -70.355
-9 | -0.828 | 0.01191 | -0.021 | -69.552
-8.5 | -0.779 | 0.01137 | -0.022 | -68.527
-8 | -0.728 | 0.0109 | -0.023 | -66.818
-7.5 | -0.676 | 0.01045 | -0.025 | -64.652
-7 | -0.622 | 0.01005 | -0.026 | -61.856
-6.5 | -0.566 | 0.00967 | -0.028 | -58.518
-6 | -0.509 | 0.00933 | -0.029 | -54.559
-5.5 | -0.451 | 0.009 | -0.031 | -50.104
-5 | -0.392 | 0.0087 | -0.032 | -45.038
-4.5 | -0.332 | 0.00842 | -0.033 | -39.442
-4 | -0.272 | 0.00812 | -0.035 | -33.438
-3.5 | -0.211 | 0.00789 | -0.036 | -26.698
-3 | -0.151 | 0.00396 | -0.038 | -38.245
-2.5 | -0.089 | 0.00392 | -0.04 | -22.642
-2 | -0.026 | 0.00387 | -0.041 | -6.688
-1.5 | 0.037 | 0.00388 | -0.043 | 9.596
-1 | 0.1 | 0.00387 | -0.044 | 25.924
-0.5 | 0.163 | 0.00387 | -0.045 | 42.222
0 | 0.227 | 0.00391 | -0.047 | 57.962
0.5 | 0.29 | 0.00387 | -0.048 | 74.786
1 | 0.353 | 0.0039 | -0.05 | 90.368
1.5 | 0.416 | 0.00394 | -0.051 | 105.504
2 | 0.479 | 0.004 | -0.053 | 119.662
2.5 | 0.542 | 0.0041 | -0.054 | 132.339
3 | 0.602 | 0.00416 | -0.055 | 144.523
3.5 | 0.658 | 0.00559 | -0.056 | 117.792
4 | 0.713 | 0.00971 | -0.057 | 73.419
4.5 | 0.771 | 0.01011 | -0.058 | 76.257
5 | 0.829 | 0.01047 | -0.06 | 79.132
5.5 | 0.885 | 0.01089 | -0.061 | 81.273
6 | 0.94 | 0.01129 | -0.062 | 83.257
6.5 | 0.994 | 0.01179 | -0.064 | 84.316
7 | 1.046 | 0.01224 | -0.065 | 85.457
7.5 | 1.097 | 0.01275 | -0.066 | 86.028
8 | 1.145 | 0.01326 | -0.067 | 86.303
8.5 | 1.189 | 0.01385 | -0.068 | 85.865
9 | 1.231 | 0.0144 | -0.07 | 85.463
9.5 | 1.269 | 0.01506 | -0.071 | 84.253
10 | 1.304 | 0.01572 | -0.072 | 82.953
10.5 | 1.335 | 0.01646 | -0.073 | 81.108
11 | 1.363 | 0.01723 | -0.074 | 79.084
11.5 | 1.386 | 0.01799 | -0.075 | 77.027
12 | 1.406 | 0.01887 | -0.076 | 74.467
12.5 | 1.421 | 0.01982 | -0.077 | 71.668
13 | 1.432 | 0.02074 | -0.078 | 69.019
13.5 | 1.438 | 0.02183 | -0.079 | 65.905
14 | 1.441 | 0.02299 | -0.08 | 62.703
14.5 | 1.44 | 0.02434 | -0.081 | 59.142
15 | 1.434 | 0.02576 | -0.082 | 55.656
15.5 | 1.425 | 0.02715 | -0.083 | 52.467
16 | 1.412 | 0.02867 | -0.084 | 49.249
16.5 | 1.394 | 0.03122 | -0.085 | 44.649
17 | 1.375 | 0.03317 | -0.085 | 41.436
17.5 | 1.352 | 0.03505 | -0.086 | 38.581
18 | 1.325 | 0.03841 | -0.087 | 34.487
18.5 | 1.295 | 0.04204 | -0.087 | 30.802
19 | 1.25 | 0.04997 | -0.087 | 25.012

## 76. Re 5M Mach 0.10 (2)
BIGFOIL.COM POLAR EXPORT
NACA66-219
NACA66-219 |  |  |  | Cl Max: | 1.5193 | at alpha= | 20 | deg
XFOIL ncrit=9 |  |  |  | L/D Max: | 124.68 | at alpha= | 2.5 | deg
Re: | 5000000 |  |  | Cd Min: | 0.05405 | at alpha= | 20 | deg
Mach: | 0.1 |  |  | Cl=0 at alpha= | -1.5355 | deg
|  |  |  | @ Cl=0.1, Cd= | 0.0037343
|  |  |  | @ Cl=0.4, Cd= | 0.0038052
|  |  |  | @ Cl=0.6, Cd= | 0.0092447
alpha (deg) | Cl | Cd | Cm | Cl/Cd
-20 | -1.303 | 0.04154 | -0.0979 | -31.3674
-19.5 | -1.2857 | 0.03871 | -0.0973 | -33.2136
-19 | -1.2673 | 0.03604 | -0.0964 | -35.1637
-18.5 | -1.2474 | 0.03361 | -0.0953 | -37.114
-18 | -1.2247 | 0.03146 | -0.0942 | -38.9288
-17.5 | -1.2003 | 0.02949 | -0.093 | -40.7019
-17 | -1.175 | 0.02765 | -0.0916 | -42.4955
-16.5 | -1.1448 | 0.02615 | -0.0904 | -43.7782
-16 | -1.1185 | 0.02451 | -0.0888 | -45.6344
-15.5 | -1.0852 | 0.02329 | -0.0876 | -46.5951
-15 | -1.0568 | 0.02184 | -0.0858 | -48.3883
-14.5 | -1.0293 | 0.02042 | -0.0837 | -50.4065
-14 | -0.9969 | 0.01924 | -0.0821 | -51.8139
-13.5 | -0.9626 | 0.01826 | -0.0805 | -52.7163
-13 | -0.927 | 0.01733 | -0.0789 | -53.4911
-12.5 | -0.89 | 0.01649 | -0.0775 | -53.9721
-12 | -0.8527 | 0.01571 | -0.0759 | -54.2775
-11 | -0.776 | 0.01424 | -0.0729 | -54.4944
-10.5 | -0.739 | 0.01346 | -0.0711 | -54.9034
-10 | -0.7002 | 0.01278 | -0.0694 | -54.7887
-9.5 | -0.6609 | 0.01217 | -0.0677 | -54.3057
-9 | -0.6199 | 0.01163 | -0.0662 | -53.3018
-8.5 | -0.5788 | 0.01111 | -0.0647 | -52.0972
-8 | -0.5361 | 0.01062 | -0.0634 | -50.4802
-7.5 | -0.4966 | 0.01005 | -0.0614 | -49.4129
-7 | -0.4551 | 0.00958 | -0.0597 | -47.5052
-6.5 | -0.4125 | 0.00918 | -0.0582 | -44.9346
-6 | -0.3711 | 0.00877 | -0.0563 | -42.3147
-5.5 | -0.331 | 0.00837 | -0.0541 | -39.546
-5 | -0.293 | 0.00804 | -0.0513 | -36.4428
-4.5 | -0.2582 | 0.00781 | -0.0477 | -33.0602
-4 | -0.2194 | 0.00733 | -0.0451 | -29.9318
-3.5 | -0.1826 | 0.00662 | -0.0422 | -27.5831
-3 | -0.1419 | 0.0059 | -0.0402 | -24.0508
-2.5 | -0.0998 | 0.00502 | -0.0385 | -19.8805
-2 | -0.0549 | 0.00391 | -0.0375 | -14.0409
-1.5 | 0.0042 | 0.00374 | -0.0387 | 1.123
-1 | 0.0653 | 0.00374 | -0.0403 | 17.4599
-0.5 | 0.1258 | 0.00373 | -0.0417 | 33.7265
0 | 0.186 | 0.00379 | -0.0431 | 49.0765
0.5 | 0.2477 | 0.00379 | -0.0448 | 65.3562
1 | 0.3089 | 0.00379 | -0.0464 | 81.504
1.5 | 0.3688 | 0.0038 | -0.0477 | 97.0526
2 | 0.4294 | 0.00381 | -0.0492 | 112.7034
2.5 | 0.4875 | 0.00391 | -0.0502 | 124.6803
3 | 0.5206 | 0.00496 | -0.0463 | 104.9597
3.5 | 0.5502 | 0.00591 | -0.0418 | 93.0964
4 | 0.5717 | 0.00676 | -0.0357 | 84.571
5 | 0.59 | 0.00871 | -0.0191 | 67.7382
5.5 | 0.6102 | 0.00979 | -0.0137 | 62.3289
6 | 0.6355 | 0.01085 | -0.0093 | 58.5714
6.5 | 0.6738 | 0.0115 | -0.0072 | 58.5913
7 | 0.7142 | 0.01211 | -0.0055 | 58.9761
7.5 | 0.7538 | 0.01278 | -0.0038 | 58.9828
8 | 0.7941 | 0.01345 | -0.0022 | 59.0409
8.5 | 0.834 | 0.01416 | -0.0007 | 58.8983
9 | 0.8712 | 0.015 | 0.0012 | 58.08
9.5 | 0.9117 | 0.01572 | 0.0025 | 57.9962
10 | 0.9494 | 0.01658 | 0.0041 | 57.2618
10.5 | 0.9869 | 0.01746 | 0.0057 | 56.5235
11 | 1.0213 | 0.01853 | 0.0076 | 55.116
11.5 | 1.06 | 0.01943 | 0.0089 | 54.5548
12 | 1.0956 | 0.02051 | 0.0104 | 53.4178
12.5 | 1.1319 | 0.02158 | 0.0118 | 52.4513
13 | 1.1649 | 0.02286 | 0.0134 | 50.958
13.5 | 1.1986 | 0.02415 | 0.0149 | 49.6315
14 | 1.2273 | 0.02576 | 0.0168 | 47.6436
14.5 | 1.2603 | 0.02716 | 0.0181 | 46.4028
15 | 1.2912 | 0.02875 | 0.0195 | 44.9113
15.5 | 1.3223 | 0.03033 | 0.0208 | 43.5971
16 | 1.3512 | 0.03214 | 0.022 | 42.0411
16.5 | 1.3793 | 0.03404 | 0.0233 | 40.52
17 | 1.4044 | 0.03621 | 0.0246 | 38.7849
17.5 | 1.4284 | 0.03854 | 0.0257 | 37.0628
18 | 1.4502 | 0.04113 | 0.0269 | 35.2589
18.5 | 1.4634 | 0.04453 | 0.0283 | 32.8632
19 | 1.4807 | 0.04772 | 0.0291 | 31.0289
19.5 | 1.4967 | 0.05115 | 0.0297 | 29.261
20 | 1.5193 | 0.05405 | 0.0298 | 28.1092

## 77. Re 5M Mach 0.25 (1)
BIGFOIL.COM POLAR EXPORT
NACA66-219
NACA66-219 |  |  |  | Cl Max: | 1.362 | at alpha= | 12 | deg
JavaFoil+Calcfoil stall+Eppler ext transition |  |  |  | L/D Max: | 144.7 | at alpha= | 3 | deg
Re: | 5000000 |  |  | Cd Min: | 0.00391 | at alpha= | -1.5 | deg
Mach: | 0.25 |  |  | Cl=0 at alpha= | -1.7923 | deg
|  |  |  | @ Cl=0.1, Cd= | 0.0039291
|  |  |  | @ Cl=0.4, Cd= | 0.0039931
|  |  |  | @ Cl=0.6, Cd= | 0.0042405
alpha (deg) | Cl | Cd | Cm | Cl/Cd
-19 | -0.668 | 0.15709 | 0.003 | -4.253
-18.5 | -0.714 | 0.14896 | 0.002 | -4.797
-18 | -0.757 | 0.13877 | 0.002 | -5.458
-17.5 | -0.798 | 0.1311 | 0.001 | -6.084
-17 | -0.834 | 0.12207 | 0 | -6.836
-16.5 | -0.871 | 0.11005 | 0 | -7.911
-16 | -0.921 | 0.08596 | -0.002 | -10.715
-15.5 | -1.049 | 0.03188 | -0.003 | -32.903
-15 | -1.075 | 0.02599 | -0.005 | -41.343
-14.5 | -1.084 | 0.02435 | -0.006 | -44.507
-14 | -1.088 | 0.02226 | -0.007 | -48.904
-13.5 | -1.086 | 0.02074 | -0.009 | -52.368
-13 | -1.079 | 0.01923 | -0.01 | -56.099
-12.5 | -1.065 | 0.01801 | -0.011 | -59.137
-12 | -1.046 | 0.01705 | -0.013 | -61.361
-11.5 | -1.022 | 0.01614 | -0.014 | -63.316
-11 | -0.994 | 0.01525 | -0.016 | -65.174
-10.5 | -0.961 | 0.01452 | -0.017 | -66.142
-10 | -0.924 | 0.01385 | -0.018 | -66.697
-9.5 | -0.883 | 0.0131 | -0.02 | -67.402
-9 | -0.839 | 0.01253 | -0.021 | -66.948
-8.5 | -0.792 | 0.01187 | -0.023 | -66.695
-8 | -0.742 | 0.01137 | -0.024 | -65.246
-7.5 | -0.689 | 0.01085 | -0.026 | -63.536
-7 | -0.635 | 0.0104 | -0.027 | -61.023
-6.5 | -0.579 | 0.01002 | -0.028 | -57.737
-6 | -0.521 | 0.00963 | -0.03 | -54.06
-5.5 | -0.462 | 0.00927 | -0.031 | -49.829
-5 | -0.402 | 0.00895 | -0.033 | -44.88
-4.5 | -0.34 | 0.00865 | -0.034 | -39.355
-4 | -0.279 | 0.00833 | -0.036 | -33.442
-3.5 | -0.216 | 0.0081 | -0.037 | -26.673
-3 | -0.156 | 0.00405 | -0.039 | -38.387
-2.5 | -0.091 | 0.00398 | -0.041 | -22.882
-2 | -0.027 | 0.00395 | -0.042 | -6.729
-1.5 | 0.038 | 0.00391 | -0.044 | 9.802
-1 | 0.103 | 0.00393 | -0.045 | 26.272
-0.5 | 0.168 | 0.00393 | -0.047 | 42.79
0 | 0.233 | 0.00392 | -0.048 | 59.476
0.5 | 0.298 | 0.00393 | -0.05 | 75.713
1 | 0.363 | 0.00397 | -0.051 | 91.411
1.5 | 0.427 | 0.00401 | -0.053 | 106.604
2 | 0.492 | 0.00412 | -0.054 | 119.536
2.5 | 0.557 | 0.00417 | -0.055 | 133.621
3 | 0.618 | 0.00427 | -0.057 | 144.7
3.5 | 0.675 | 0.00581 | -0.058 | 116.238
4 | 0.731 | 0.01005 | -0.059 | 72.724
4.5 | 0.79 | 0.01047 | -0.06 | 75.488
5 | 0.849 | 0.01085 | -0.061 | 78.226
5.5 | 0.906 | 0.01128 | -0.063 | 80.304
6 | 0.962 | 0.01178 | -0.064 | 81.605
6.5 | 1.016 | 0.01228 | -0.065 | 82.732
7 | 1.068 | 0.01284 | -0.066 | 83.137
7.5 | 1.117 | 0.01338 | -0.068 | 83.537
8 | 1.164 | 0.01399 | -0.069 | 83.199
8.5 | 1.206 | 0.01458 | -0.07 | 82.699
9 | 1.244 | 0.01529 | -0.071 | 81.339
9.5 | 1.277 | 0.01599 | -0.073 | 79.875
10 | 1.306 | 0.01677 | -0.074 | 77.853
10.5 | 1.329 | 0.01762 | -0.075 | 75.402
11 | 1.346 | 0.01854 | -0.076 | 72.601
11.5 | 1.358 | 0.01953 | -0.077 | 69.507
12 | 1.362 | 0.02051 | -0.078 | 66.415
12.5 | 1.361 | 0.02168 | -0.079 | 62.763
13 | 1.352 | 0.02301 | -0.08 | 58.746
13.5 | 1.336 | 0.02466 | -0.081 | 54.165
14 | 1.312 | 0.02648 | -0.082 | 49.545
14.5 | 1.282 | 0.02845 | -0.083 | 45.052
15 | 1.244 | 0.03084 | -0.084 | 40.332
15.5 | 1.197 | 0.03438 | -0.084 | 34.807
16 | 1.145 | 0.03805 | -0.084 | 30.089
16.5 | 0.969 | 0.10223 | -0.064 | 9.479
17 | 0.899 | 0.12469 | -0.055 | 7.213

## 78. Re 5M Mach 0.25 (2)
BIGFOIL.COM POLAR EXPORT
NACA66-219
NACA66-219 |  |  |  | Cl Max: | 1.4499 | at alpha= | 20 | deg
XFOIL ncrit=9 |  |  |  | L/D Max: | 127.817 | at alpha= | 2.5 | deg
Re: | 5000000 |  |  | Cd Min: | 0.07261 | at alpha= | 20 | deg
Mach: | 0.25 |  |  | Cl=0 at alpha= | -1.5262 | deg
|  |  |  | @ Cl=0.1, Cd= | 0.00379
|  |  |  | @ Cl=0.4, Cd= | 0.0038668
|  |  |  | @ Cl=0.6, Cd= | 0.010432
alpha (deg) | Cl | Cd | Cm | Cl/Cd
-20 | -1.1872 | 0.06159 | -0.109 | -19.2759
-19.5 | -1.1911 | 0.05526 | -0.1105 | -21.5545
-18.5 | -1.1882 | 0.0448 | -0.1108 | -26.5223
-18 | -1.1772 | 0.04087 | -0.1099 | -28.8035
-17.5 | -1.162 | 0.03748 | -0.1087 | -31.0032
-17 | -1.1466 | 0.03434 | -0.107 | -33.3896
-16.5 | -1.1259 | 0.03168 | -0.1052 | -35.5398
-15.5 | -1.0772 | 0.02725 | -0.1012 | -39.5303
-15 | -1.0495 | 0.02541 | -0.099 | -41.3026
-14.5 | -1.0161 | 0.02392 | -0.0972 | -42.4791
-14 | -0.9866 | 0.02229 | -0.0948 | -44.262
-13.5 | -0.9604 | 0.02062 | -0.0919 | -46.5761
-13 | -0.9263 | 0.01933 | -0.0898 | -47.9203
-12.5 | -0.8886 | 0.0183 | -0.0878 | -48.5574
-12 | -0.8522 | 0.01728 | -0.0857 | -49.3171
-11.5 | -0.8128 | 0.01639 | -0.0838 | -49.5912
-11 | -0.7745 | 0.01549 | -0.0818 | -50
-10.5 | -0.7325 | 0.01476 | -0.0801 | -49.6274
-10 | -0.696 | 0.01386 | -0.0776 | -50.2165
-9.5 | -0.6557 | 0.01315 | -0.0756 | -49.8631
-9 | -0.6149 | 0.01249 | -0.0737 | -49.2314
-8.5 | -0.5718 | 0.01188 | -0.072 | -48.1313
-8 | -0.5285 | 0.01131 | -0.0703 | -46.7286
-7.5 | -0.4871 | 0.0107 | -0.0683 | -45.5234
-7 | -0.4446 | 0.01016 | -0.0665 | -43.7598
-6.5 | -0.401 | 0.00969 | -0.0647 | -41.3829
-6 | -0.3572 | 0.00925 | -0.0629 | -38.6162
-5.5 | -0.3155 | 0.0088 | -0.0607 | -35.8523
-5 | -0.2727 | 0.00842 | -0.0587 | -32.3872
-4.5 | -0.233 | 0.00802 | -0.0559 | -29.0524
-4 | -0.2084 | 0.00756 | -0.0501 | -27.5661
-3.5 | -0.1777 | 0.00683 | -0.0456 | -26.0176
-3 | -0.1416 | 0.00604 | -0.0423 | -23.4437
-2.5 | -0.1011 | 0.00514 | -0.04 | -19.6693
-2 | -0.0579 | 0.00394 | -0.0384 | -14.6954
-1.5 | 0.0032 | 0.00378 | -0.0397 | 0.84656
-1 | 0.0664 | 0.00379 | -0.0413 | 17.5198
-0.5 | 0.1289 | 0.00379 | -0.0428 | 34.0106
0 | 0.1912 | 0.00384 | -0.0442 | 49.7917
0.5 | 0.255 | 0.00384 | -0.0459 | 66.4062
1 | 0.3183 | 0.00385 | -0.0476 | 82.6753
1.5 | 0.3801 | 0.00387 | -0.0489 | 98.2171
2 | 0.4429 | 0.00386 | -0.0505 | 114.7409
2.5 | 0.5036 | 0.00394 | -0.0516 | 127.8173
3 | 0.5342 | 0.00502 | -0.0468 | 106.4143
3.5 | 0.5585 | 0.006 | -0.0409 | 93.0833
4 | 0.5675 | 0.00679 | -0.0317 | 83.5788
4.5 | 0.5667 | 0.00804 | -0.0214 | 70.4851
5 | 0.5789 | 0.00931 | -0.0141 | 62.1805
6 | 0.6244 | 0.01173 | -0.0041 | 53.231
6.5 | 0.6648 | 0.01245 | -0.002 | 53.3976
7 | 0.7067 | 0.01312 | -0.0003 | 53.8643
7.5 | 0.7471 | 0.01388 | 0.0016 | 53.8256
8 | 0.7892 | 0.01461 | 0.0033 | 54.0178
8.5 | 0.8279 | 0.0155 | 0.0053 | 53.4129
9 | 0.8688 | 0.01634 | 0.007 | 53.1701
9.5 | 0.9089 | 0.01725 | 0.0088 | 52.6899
10 | 0.9484 | 0.01822 | 0.0106 | 52.0527
10.5 | 0.9842 | 0.01939 | 0.0128 | 50.7581
11 | 1.0234 | 0.02044 | 0.0144 | 50.0685
11.5 | 1.0612 | 0.0216 | 0.0162 | 49.1296
12 | 1.0986 | 0.02284 | 0.018 | 48.0998
13 | 1.1665 | 0.02582 | 0.0221 | 45.1782
13.5 | 1.1979 | 0.02755 | 0.0241 | 43.4809
14 | 1.2318 | 0.0292 | 0.0259 | 42.1849
14.5 | 1.2622 | 0.03112 | 0.0278 | 40.5591
15 | 1.292 | 0.03317 | 0.0297 | 38.9509
15.5 | 1.32 | 0.03542 | 0.0315 | 37.2671
16 | 1.3471 | 0.03781 | 0.0331 | 35.6281
16.5 | 1.3711 | 0.04056 | 0.0348 | 33.8042
17 | 1.3865 | 0.04409 | 0.0366 | 31.447
17.5 | 1.3979 | 0.04816 | 0.0382 | 29.0262
18 | 1.416 | 0.05187 | 0.039 | 27.299
18.5 | 1.4249 | 0.05662 | 0.0397 | 25.166
19 | 1.4382 | 0.0612 | 0.0398 | 23.5
19.5 | 1.4426 | 0.06695 | 0.0393 | 21.5474
20 | 1.4499 | 0.07261 | 0.0384 | 19.9683

## 79. Re 5M Mach 0.50 (1)
BIGFOIL.COM POLAR EXPORT
NACA66-219
NACA66-219 |  |  |  | Cl Max: | 1.241 | at alpha= | 20 | deg
JavaFoil+Calcfoil stall+Eppler ext transition |  |  |  | L/D Max: | 141.722 | at alpha= | 2.5 | deg
Re: | 5000000 |  |  | Cd Min: | 0.00374 | at alpha= | 1.5 | deg
Mach: | 0.5 |  |  | Cl=0 at alpha= | -1.7945 | deg
|  |  |  | @ Cl=0.1, Cd= | 0.0040979
|  |  |  | @ Cl=0.4, Cd= | 0.0039286
|  |  |  | @ Cl=0.6, Cd= | 0.0043432
alpha (deg) | Cl | Cd | Cm | Cl/Cd
-20 | -1.036 | 0.1623 | 0.006 | -6.386
-19.5 | -1.005 | 0.1547 | 0.005 | -6.496
-19 | -0.974 | 0.15235 | 0.004 | -6.391
-18.5 | -0.946 | 0.14787 | 0.003 | -6.396
-18 | -0.923 | 0.14284 | 0.002 | -6.459
-17.5 | -0.892 | 0.13565 | 0.001 | -6.573
-17 | -0.861 | 0.13104 | 0 | -6.569
-16.5 | -0.833 | 0.12581 | 0 | -6.618
-16 | -0.807 | 0.12625 | -0.001 | -6.396
-15.5 | -0.778 | 0.11675 | -0.002 | -6.662
-15 | -0.748 | 0.11218 | -0.003 | -6.665
-14.5 | -0.72 | 0.10789 | -0.004 | -6.673
-14 | -0.692 | 0.10512 | -0.004 | -6.585
-13.5 | -0.664 | 0.10412 | -0.005 | -6.379
-13 | -0.635 | 0.09696 | -0.006 | -6.554
-12.5 | -0.608 | 0.08744 | -0.007 | -6.951
-12 | -0.58 | 0.07979 | -0.007 | -7.27
-11.5 | -0.634 | 0.02828 | -0.015 | -22.41
-11 | -0.623 | 0.01981 | -0.017 | -31.427
-10.5 | -0.494 | 0.07778 | -0.009 | -6.356
-10 | -0.466 | 0.06827 | -0.01 | -6.829
-9.5 | -0.521 | 0.01796 | -0.022 | -29.002
-9 | -0.744 | 0.01635 | -0.023 | -45.518
-8.5 | -0.775 | 0.01517 | -0.025 | -51.069
-8 | -0.76 | 0.01404 | -0.027 | -54.159
-7.5 | -0.726 | 0.01314 | -0.028 | -55.248
-7 | -0.68 | 0.01235 | -0.03 | -55.093
-6.5 | -0.627 | 0.0117 | -0.032 | -53.608
-6 | -0.569 | 0.01113 | -0.033 | -51.14
-5.5 | -0.507 | 0.01065 | -0.035 | -47.65
-5 | -0.443 | 0.01016 | -0.036 | -43.564
-4.5 | -0.376 | 0.00974 | -0.038 | -38.662
-4 | -0.308 | 0.00935 | -0.04 | -32.97
-3.5 | -0.239 | 0.00896 | -0.041 | -26.718
-3 | -0.17 | 0.00868 | -0.043 | -19.554
-2.5 | -0.101 | 0.00416 | -0.045 | -24.268
-2 | -0.03 | 0.00414 | -0.047 | -7.136
-1.5 | 0.043 | 0.00409 | -0.049 | 10.404
-1 | 0.115 | 0.0041 | -0.05 | 27.978
-0.5 | 0.187 | 0.00383 | -0.052 | 48.906
0 | 0.26 | 0.00401 | -0.054 | 64.911
0.5 | 0.333 | 0.00424 | -0.056 | 78.546
1 | 0.404 | 0.00391 | -0.057 | 103.333
1.5 | 0.476 | 0.00374 | -0.059 | 127.164
2 | 0.548 | 0.00427 | -0.06 | 128.122
2.5 | 0.619 | 0.00437 | -0.062 | 141.722
3 | 0.68 | 0.006 | -0.063 | 113.306
3.5 | 0.742 | 0.01116 | -0.064 | 66.52
4 | 0.808 | 0.01168 | -0.065 | 69.19
4.5 | 0.872 | 0.01221 | -0.067 | 71.384
5 | 0.933 | 0.01281 | -0.068 | 72.846
5.5 | 0.992 | 0.01351 | -0.069 | 73.4
6 | 1.046 | 0.01427 | -0.071 | 73.292
6.5 | 1.094 | 0.01506 | -0.072 | 72.665
7 | 1.135 | 0.01594 | -0.074 | 71.175
7.5 | 1.164 | 0.01688 | -0.075 | 68.975
8 | 1.174 | 0.01804 | -0.076 | 65.112
8.5 | 1.136 | 0.01941 | -0.078 | 58.501
9 | 0.708 | 0.06101 | -0.038 | 11.609
9.5 | 0.766 | 0.02198 | -0.08 | 34.863
10 | 0.67 | 0.06486 | -0.045 | 10.333
10.5 | 0.695 | 0.07343 | -0.04 | 9.461
11 | 0.863 | 0.02515 | -0.084 | 34.307
11.5 | 0.894 | 0.02697 | -0.085 | 33.131
12 | 0.901 | 0.03513 | -0.083 | 25.641
12.5 | 0.807 | 0.08781 | -0.047 | 9.195
13 | 0.835 | 0.097 | -0.048 | 8.612
13.5 | 0.862 | 0.10282 | -0.048 | 8.384
14 | 0.889 | 0.10649 | -0.049 | 8.352
14.5 | 0.919 | 0.11048 | -0.052 | 8.318
15 | 0.954 | 0.11591 | -0.059 | 8.226
15.5 | 0.974 | 0.1197 | -0.054 | 8.134
16 | 1.004 | 0.12472 | -0.058 | 8.053
16.5 | 1.045 | 0.1244 | -0.066 | 8.397
17 | 1.058 | 0.13285 | -0.059 | 7.965
17.5 | 1.086 | 0.13823 | -0.06 | 7.855
18 | 1.124 | 0.13883 | -0.067 | 8.098
18.5 | 1.153 | 0.14887 | -0.069 | 7.745
19 | 1.17 | 0.15477 | -0.065 | 7.559
19.5 | 1.201 | 0.15622 | -0.068 | 7.686
20 | 1.241 | 0.15372 | -0.074 | 8.075

## 80. Re 5M Mach 0.50 (2)
BIGFOIL.COM POLAR EXPORT
NACA66-219
NACA66-219 |  |  |  | Cl Max: | 1.0407 | at alpha= | 12.5 | deg
XFOIL ncrit=9 |  |  |  | L/D Max: | 136.253 | at alpha= | 2.5 | deg
Re: | 5000000 |  |  | Cd Min: | 0.16264 | at alpha= | 17.5 | deg
Mach: | 0.5 |  |  | Cl=0 at alpha= | -1.4777 | deg
|  |  |  | @ Cl=0.1, Cd= | 0.0040719
|  |  |  | @ Cl=0.4, Cd= | 0.0041399
|  |  |  | @ Cl=0.6, Cd= | 0.016283
alpha (deg) | Cl | Cd | Cm | Cl/Cd
-16.5 | -0.4166 | 0.14089 | -0.0876 | -2.9569
-16 | -0.4408 | 0.12619 | -0.0957 | -3.4931
-15.5 | -0.4786 | 0.11034 | -0.1049 | -4.3375
-15 | -0.5262 | 0.09381 | -0.1147 | -5.6092
-14.5 | -0.5573 | 0.07993 | -0.1238 | -6.9724
-14 | -0.5854 | 0.0678 | -0.1315 | -8.6342
-13.5 | -0.6136 | 0.05726 | -0.1367 | -10.716
-13 | -0.6393 | 0.04829 | -0.1392 | -13.2388
-12.5 | -0.6661 | 0.04052 | -0.1387 | -16.4388
-12 | -0.6808 | 0.03453 | -0.1359 | -19.7162
-11.5 | -0.6903 | 0.02944 | -0.1314 | -23.4477
-11 | -0.6865 | 0.02561 | -0.1261 | -26.8059
-10.5 | -0.672 | 0.02269 | -0.1206 | -29.6166
-10 | -0.6474 | 0.02042 | -0.1156 | -31.7042
-9.5 | -0.618 | 0.01852 | -0.1108 | -33.3693
-9 | -0.5795 | 0.01709 | -0.1069 | -33.9087
-8.5 | -0.5363 | 0.01593 | -0.1034 | -33.666
-8 | -0.4915 | 0.01492 | -0.1001 | -32.9424
-7.5 | -0.4464 | 0.014 | -0.097 | -31.8857
-7 | -0.4011 | 0.01316 | -0.0939 | -30.4787
-6.5 | -0.3549 | 0.01241 | -0.0909 | -28.5979
-6 | -0.3071 | 0.01172 | -0.0883 | -26.2031
-5.5 | -0.2573 | 0.0111 | -0.0861 | -23.1802
-5 | -0.2099 | 0.01045 | -0.0836 | -20.0861
-4.5 | -0.1611 | 0.00988 | -0.0813 | -16.3057
-4 | -0.1162 | 0.00924 | -0.0784 | -12.5758
-3.5 | -0.1031 | 0.00792 | -0.0703 | -13.0177
-3 | -0.1157 | 0.0067 | -0.0567 | -17.2687
-2.5 | -0.0998 | 0.00571 | -0.0481 | -17.4781
-2 | -0.0723 | 0.00416 | -0.0422 | -17.3798
-1.5 | -0.0032 | 0.00402 | -0.0434 | -0.79602
-1 | 0.0686 | 0.00405 | -0.0451 | 16.9383
-0.5 | 0.1404 | 0.0041 | -0.0469 | 34.2439
0 | 0.2127 | 0.00412 | -0.0487 | 51.6262
0.5 | 0.2856 | 0.00412 | -0.0506 | 69.3204
1 | 0.3579 | 0.00411 | -0.0524 | 87.0803
1.5 | 0.4283 | 0.00416 | -0.0538 | 102.9567
2 | 0.5009 | 0.00415 | -0.0554 | 120.6988
2.5 | 0.5709 | 0.00419 | -0.0565 | 136.253
3 | 0.5914 | 0.00515 | -0.0479 | 114.835
3.5 | 0.563 | 0.00644 | -0.0301 | 87.4224
4.5 | 0.5453 | 0.01026 | -0.0063 | 53.1481
5 | 0.5411 | 0.01254 | 0.0036 | 43.1499
5.5 | 0.552 | 0.01453 | 0.0109 | 37.9904
6 | 0.5842 | 0.01596 | 0.0151 | 36.604
6.5 | 0.6317 | 0.01693 | 0.0173 | 37.3125
7 | 0.6768 | 0.01806 | 0.0198 | 37.4751
7.5 | 0.7248 | 0.01913 | 0.0221 | 37.8881
8 | 0.7689 | 0.02041 | 0.0248 | 37.6727
8.5 | 0.8145 | 0.02168 | 0.0274 | 37.5692
9 | 0.8576 | 0.02317 | 0.0303 | 37.0134
9.5 | 0.9019 | 0.02468 | 0.0332 | 36.5438
10 | 0.9376 | 0.02671 | 0.0368 | 35.103
10.5 | 0.9725 | 0.02894 | 0.0405 | 33.604
11 | 1.003 | 0.03153 | 0.0443 | 31.811
11.5 | 1.0254 | 0.03481 | 0.0484 | 29.4571
12 | 1.0355 | 0.03901 | 0.0527 | 26.5445
12.5 | 1.0407 | 0.04393 | 0.0565 | 23.69
13 | 1.0379 | 0.0499 | 0.0593 | 20.7996
13.5 | 1.0168 | 0.05801 | 0.0606 | 17.528
14 | 0.9876 | 0.0679 | 0.0594 | 14.5449
14.5 | 0.9549 | 0.07939 | 0.0555 | 12.028
15.5 | 0.8961 | 0.10515 | 0.0411 | 8.5221
16 | 0.868 | 0.1194 | 0.0318 | 7.2697
16.5 | 0.8454 | 0.13352 | 0.0224 | 6.3316
17 | 0.825 | 0.14765 | 0.0132 | 5.5875
17.5 | 0.8012 | 0.16264 | 0.0038 | 4.9262

## 81. Re 6M Mach 0.00 (1)
BIGFOIL.COM POLAR EXPORT
NACA66-219
NACA66-219 |  |  |  | Cl Max: | 1.459 | at alpha= | 14.5 | deg
JavaFoil+Calcfoil stall+Eppler ext transition |  |  |  | L/D Max: | 122.175 | at alpha= | 2 | deg
Re: | 6000000 |  |  | Cd Min: | 0.00373 | at alpha= | 0 | deg
Mach: | 0 |  |  | Cl=0 at alpha= | -1.7936 | deg
|  |  |  | @ Cl=0.1, Cd= | 0.00375
|  |  |  | @ Cl=0.4, Cd= | 0.0038367
|  |  |  | @ Cl=0.6, Cd= | 0.0054193
alpha (deg) | Cl | Cd | Cm | Cl/Cd
-20 | -1.06 | 0.09087 | 0.006 | -11.67
-19.5 | -1.122 | 0.05796 | 0.006 | -19.35
-19 | -1.174 | 0.03793 | 0.005 | -30.94
-18.5 | -1.189 | 0.03459 | 0.004 | -34.382
-18 | -1.199 | 0.03279 | 0.003 | -36.582
-17.5 | -1.214 | 0.02851 | 0.002 | -42.585
-17 | -1.218 | 0.02738 | 0.001 | -44.489
-16.5 | -1.222 | 0.02531 | -0.001 | -48.294
-16 | -1.222 | 0.02369 | -0.002 | -51.576
-15.5 | -1.218 | 0.02201 | -0.003 | -55.33
-15 | -1.206 | 0.02098 | -0.004 | -57.479
-14.5 | -1.192 | 0.01961 | -0.006 | -60.772
-14 | -1.174 | 0.01869 | -0.007 | -62.789
-13.5 | -1.153 | 0.01759 | -0.008 | -65.531
-13 | -1.128 | 0.01676 | -0.01 | -67.339
-12.5 | -1.101 | 0.01592 | -0.011 | -69.126
-12 | -1.07 | 0.015 | -0.012 | -71.357
-11.5 | -1.036 | 0.01433 | -0.014 | -72.337
-11 | -1 | 0.01366 | -0.015 | -73.177
-10.5 | -0.96 | 0.01304 | -0.016 | -73.625
-10 | -0.918 | 0.01244 | -0.018 | -73.782
-9.5 | -0.874 | 0.01186 | -0.019 | -73.648
-9 | -0.827 | 0.0114 | -0.021 | -72.544
-8.5 | -0.778 | 0.01092 | -0.022 | -71.196
-8 | -0.727 | 0.01047 | -0.023 | -69.433
-7.5 | -0.674 | 0.01005 | -0.025 | -67.05
-7 | -0.62 | 0.00964 | -0.026 | -64.29
-6.5 | -0.564 | 0.0093 | -0.028 | -60.675
-6 | -0.507 | 0.00899 | -0.029 | -56.45
-5.5 | -0.449 | 0.00866 | -0.03 | -51.88
-5 | -0.39 | 0.00836 | -0.032 | -46.728
-4.5 | -0.331 | 0.00809 | -0.033 | -40.887
-4 | -0.271 | 0.00781 | -0.035 | -34.663
-3.5 | -0.21 | 0.0076 | -0.036 | -27.608
-3 | -0.15 | 0.0048 | -0.038 | -31.208
-2.5 | -0.088 | 0.00381 | -0.04 | -23.189
-2 | -0.026 | 0.0038 | -0.041 | -6.77
-1.5 | 0.037 | 0.00377 | -0.042 | 9.835
-1 | 0.1 | 0.00375 | -0.044 | 26.649
-0.5 | 0.163 | 0.00374 | -0.045 | 43.473
0 | 0.226 | 0.00373 | -0.047 | 60.466
0.5 | 0.288 | 0.00375 | -0.048 | 76.896
1 | 0.351 | 0.00379 | -0.049 | 92.571
1.5 | 0.414 | 0.00385 | -0.051 | 107.549
2 | 0.477 | 0.0039 | -0.052 | 122.175
2.5 | 0.538 | 0.00452 | -0.054 | 119.066
3 | 0.596 | 0.00538 | -0.055 | 110.776
3.5 | 0.655 | 0.00596 | -0.056 | 109.758
4 | 0.71 | 0.00937 | -0.057 | 75.812
4.5 | 0.768 | 0.00971 | -0.058 | 79.16
5 | 0.826 | 0.01006 | -0.06 | 82.094
5.5 | 0.882 | 0.01044 | -0.061 | 84.469
6 | 0.937 | 0.01087 | -0.062 | 86.213
6.5 | 0.991 | 0.01129 | -0.063 | 87.762
7 | 1.043 | 0.01177 | -0.065 | 88.612
7.5 | 1.093 | 0.01225 | -0.066 | 89.253
8 | 1.142 | 0.01273 | -0.067 | 89.698
8.5 | 1.187 | 0.01325 | -0.068 | 89.554
9 | 1.229 | 0.0138 | -0.069 | 89.05
9.5 | 1.268 | 0.01439 | -0.07 | 88.108
10 | 1.304 | 0.01504 | -0.072 | 86.661
10.5 | 1.336 | 0.01572 | -0.073 | 84.987
11 | 1.365 | 0.01642 | -0.074 | 83.102
11.5 | 1.39 | 0.01716 | -0.075 | 80.981
12 | 1.411 | 0.01798 | -0.076 | 78.498
12.5 | 1.429 | 0.01879 | -0.077 | 76.052
13 | 1.442 | 0.01972 | -0.078 | 73.138
13.5 | 1.452 | 0.02057 | -0.079 | 70.596
14 | 1.457 | 0.02178 | -0.08 | 66.91
14.5 | 1.459 | 0.023 | -0.081 | 63.441
15 | 1.457 | 0.02436 | -0.082 | 59.823
15.5 | 1.452 | 0.02561 | -0.083 | 56.678
16 | 1.443 | 0.02699 | -0.084 | 53.471
16.5 | 1.43 | 0.02921 | -0.085 | 48.951
17 | 1.415 | 0.0308 | -0.085 | 45.954
17.5 | 1.397 | 0.03294 | -0.086 | 42.409
18 | 1.376 | 0.03516 | -0.087 | 39.147
18.5 | 1.352 | 0.03785 | -0.087 | 35.727
19 | 1.318 | 0.04248 | -0.087 | 31.025
19.5 | 1.286 | 0.04583 | -0.088 | 28.061

## 82. Re 6M Mach 0.00 (2)
BIGFOIL.COM POLAR EXPORT
NACA66-219
NACA66-219 |  |  |  | Cl Max: | 1.5541 | at alpha= | 20 | deg
XFOIL ncrit=9 |  |  |  | L/D Max: | 117.076 | at alpha= | 2 | deg
Re: | 6000000 |  |  | Cd Min: | 0.04886 | at alpha= | 20 | deg
Mach: | 0 |  |  | Cl=0 at alpha= | -1.554 | deg
|  |  |  | @ Cl=0.1, Cd= | 0.0035627
|  |  |  | @ Cl=0.4, Cd= | 0.0036409
|  |  |  | @ Cl=0.6, Cd= | 0.0088863
alpha (deg) | Cl | Cd | Cm | Cl/Cd
-20 | -1.3392 | 0.03713 | -0.0938 | -36.0679
-19.5 | -1.3204 | 0.03466 | -0.0929 | -38.0958
-19 | -1.3002 | 0.03237 | -0.0919 | -40.1668
-18.5 | -1.2766 | 0.0304 | -0.0908 | -41.9934
-18 | -1.2515 | 0.02857 | -0.0897 | -43.8047
-17.5 | -1.2257 | 0.02686 | -0.0884 | -45.6329
-17 | -1.1973 | 0.02534 | -0.0872 | -47.2494
-16.5 | -1.1675 | 0.02396 | -0.086 | -48.727
-16 | -1.1378 | 0.02261 | -0.0846 | -50.3229
-15.5 | -1.1052 | 0.02146 | -0.0834 | -51.5005
-15 | -1.0738 | 0.02029 | -0.0819 | -52.9226
-14.5 | -1.0392 | 0.01928 | -0.0806 | -53.9004
-14 | -1.0096 | 0.01809 | -0.0786 | -55.8098
-13.5 | -0.9757 | 0.01711 | -0.077 | -57.0251
-13 | -0.9407 | 0.01623 | -0.0754 | -57.9606
-12.5 | -0.9035 | 0.01548 | -0.074 | -58.3656
-12 | -0.8664 | 0.01473 | -0.0725 | -58.8187
-11.5 | -0.8272 | 0.01405 | -0.0712 | -58.8754
-11 | -0.789 | 0.01336 | -0.0697 | -59.0569
-10.5 | -0.7482 | 0.0128 | -0.0684 | -58.4531
-10 | -0.7113 | 0.01211 | -0.0665 | -58.7366
-9.5 | -0.672 | 0.01153 | -0.0648 | -58.2827
-9 | -0.6314 | 0.01097 | -0.0634 | -57.557
-8.5 | -0.5897 | 0.01048 | -0.062 | -56.2691
-8 | -0.5474 | 0.01002 | -0.0606 | -54.6307
-7.5 | -0.5062 | 0.00956 | -0.059 | -52.9498
-7 | -0.466 | 0.0091 | -0.0571 | -51.2088
-6.5 | -0.4244 | 0.00872 | -0.0553 | -48.6697
-6 | -0.3829 | 0.00837 | -0.0535 | -45.7467
-5.5 | -0.3452 | 0.00801 | -0.0508 | -43.0961
-5 | -0.3104 | 0.00778 | -0.0472 | -39.8972
-4.5 | -0.2642 | 0.00751 | -0.046 | -35.1798
-4 | -0.2198 | 0.00712 | -0.0445 | -30.8708
-3.5 | -0.1794 | 0.00652 | -0.0424 | -27.5153
-3 | -0.137 | 0.00587 | -0.0406 | -23.339
-2.5 | -0.0936 | 0.00508 | -0.0392 | -18.4252
-2 | -0.0462 | 0.00427 | -0.0386 | -10.8197
-1.5 | 0.0056 | 0.00355 | -0.0388 | 1.5775
-1 | 0.0656 | 0.00354 | -0.0402 | 18.5311
-0.5 | 0.1262 | 0.00358 | -0.0418 | 35.2514
0 | 0.1872 | 0.00353 | -0.0434 | 53.0312
0.5 | 0.2481 | 0.00353 | -0.045 | 70.2833
1 | 0.3083 | 0.00358 | -0.0464 | 86.1173
1.5 | 0.3688 | 0.00362 | -0.0479 | 101.8785
2 | 0.4285 | 0.00366 | -0.0493 | 117.0765
2.5 | 0.4734 | 0.0043 | -0.0478 | 110.093
3 | 0.5094 | 0.00519 | -0.0447 | 98.1503
3.5 | 0.5403 | 0.00604 | -0.0405 | 89.4536
4.5 | 0.5734 | 0.0076 | -0.0263 | 75.4474
5 | 0.5901 | 0.00857 | -0.0198 | 68.8565
6 | 0.6455 | 0.01034 | -0.0116 | 62.4275
6.5 | 0.6859 | 0.01091 | -0.0098 | 62.8689
7 | 0.726 | 0.01151 | -0.0081 | 63.0756
7.5 | 0.7661 | 0.01211 | -0.0065 | 63.2618
8 | 0.8069 | 0.01271 | -0.005 | 63.4854
8.5 | 0.8447 | 0.01345 | -0.0032 | 62.803
9 | 0.885 | 0.01412 | -0.0018 | 62.6771
9.5 | 0.9237 | 0.01486 | -0.0003 | 62.1602
10 | 0.9624 | 0.01564 | 0.0012 | 61.5345
10.5 | 0.9973 | 0.01661 | 0.0031 | 60.0421
11 | 1.036 | 0.01741 | 0.0044 | 59.506
11.5 | 1.0726 | 0.01833 | 0.0059 | 58.5161
12 | 1.1096 | 0.01928 | 0.0072 | 57.5519
12.5 | 1.1441 | 0.02038 | 0.0088 | 56.1384
13 | 1.1782 | 0.02153 | 0.0103 | 54.7236
13.5 | 1.2093 | 0.02287 | 0.0121 | 52.8771
14 | 1.2441 | 0.02405 | 0.0133 | 51.7297
14.5 | 1.2758 | 0.02543 | 0.0147 | 50.1691
15 | 1.3086 | 0.02678 | 0.0159 | 48.8648
15.5 | 1.3385 | 0.02837 | 0.0173 | 47.1801
16 | 1.3692 | 0.0299 | 0.0184 | 45.7926
16.5 | 1.3962 | 0.03177 | 0.0198 | 43.9471
17 | 1.423 | 0.03369 | 0.021 | 42.2381
17.5 | 1.4456 | 0.03596 | 0.0224 | 40.2002
18 | 1.4662 | 0.03847 | 0.0237 | 38.1128
18.5 | 1.4891 | 0.04089 | 0.0247 | 36.4172
19 | 1.5109 | 0.04346 | 0.0255 | 34.7653
19.5 | 1.5301 | 0.04634 | 0.0262 | 33.019
20 | 1.5541 | 0.04886 | 0.0265 | 31.8072

## 83. Re 6M Mach 0.10 (1)
BIGFOIL.COM POLAR EXPORT
NACA66-219
NACA66-219 |  |  |  | Cl Max: | 1.443 | at alpha= | 14 | deg
JavaFoil+Calcfoil stall+Eppler ext transition |  |  |  | L/D Max: | 121.801 | at alpha= | 2 | deg
Re: | 6000000 |  |  | Cd Min: | 0.0037 | at alpha= | 0 | deg
Mach: | 0.1 |  |  | Cl=0 at alpha= | -1.7936 | deg
|  |  |  | @ Cl=0.1, Cd= | 0.00372
|  |  |  | @ Cl=0.4, Cd= | 0.0038521
|  |  |  | @ Cl=0.6, Cd= | 0.00544
alpha (deg) | Cl | Cd | Cm | Cl/Cd
-20 | -0.975 | 0.1284 | 0.006 | -7.596
-19.5 | -1.019 | 0.0995 | 0.005 | -10.237
-19 | -1.126 | 0.04181 | 0.005 | -26.944
-18.5 | -1.148 | 0.0371 | 0.004 | -30.952
-18 | -1.162 | 0.03521 | 0.003 | -33.015
-17.5 | -1.183 | 0.02965 | 0.002 | -39.918
-17 | -1.191 | 0.02851 | 0.001 | -41.781
-16.5 | -1.199 | 0.02609 | -0.001 | -45.962
-16 | -1.202 | 0.02434 | -0.002 | -49.4
-15.5 | -1.202 | 0.0225 | -0.003 | -53.416
-15 | -1.193 | 0.02144 | -0.005 | -55.637
-14.5 | -1.181 | 0.01998 | -0.006 | -59.104
-14 | -1.165 | 0.01901 | -0.007 | -61.304
-13.5 | -1.146 | 0.01796 | -0.008 | -63.806
-13 | -1.123 | 0.01705 | -0.01 | -65.89
-12.5 | -1.098 | 0.016 | -0.011 | -68.632
-12 | -1.068 | 0.01522 | -0.012 | -70.217
-11.5 | -1.036 | 0.01451 | -0.014 | -71.356
-11 | -1 | 0.01383 | -0.015 | -72.309
-10.5 | -0.961 | 0.01313 | -0.017 | -73.214
-10 | -0.92 | 0.01255 | -0.018 | -73.3
-9.5 | -0.875 | 0.01201 | -0.019 | -72.896
-9 | -0.829 | 0.0115 | -0.021 | -72.066
-8.5 | -0.78 | 0.01099 | -0.022 | -70.959
-8 | -0.729 | 0.01054 | -0.023 | -69.174
-7.5 | -0.677 | 0.01011 | -0.025 | -66.928
-7 | -0.622 | 0.00972 | -0.026 | -64.037
-6.5 | -0.566 | 0.00937 | -0.028 | -60.464
-6 | -0.509 | 0.00902 | -0.029 | -56.458
-5.5 | -0.451 | 0.00872 | -0.031 | -51.739
-5 | -0.392 | 0.00842 | -0.032 | -46.611
-4.5 | -0.332 | 0.00815 | -0.033 | -40.799
-4 | -0.272 | 0.00786 | -0.035 | -34.581
-3.5 | -0.211 | 0.00763 | -0.036 | -27.62
-3 | -0.15 | 0.00485 | -0.038 | -31.036
-2.5 | -0.089 | 0.00381 | -0.04 | -23.296
-2 | -0.026 | 0.00377 | -0.041 | -6.863
-1.5 | 0.037 | 0.00374 | -0.043 | 9.95
-1 | 0.1 | 0.00372 | -0.044 | 26.976
-0.5 | 0.163 | 0.00371 | -0.045 | 43.998
0 | 0.227 | 0.0037 | -0.047 | 61.227
0.5 | 0.29 | 0.00375 | -0.048 | 77.232
1 | 0.353 | 0.00377 | -0.05 | 93.676
1.5 | 0.416 | 0.00388 | -0.051 | 107.253
2 | 0.479 | 0.00393 | -0.053 | 121.801
2.5 | 0.541 | 0.00456 | -0.054 | 118.573
3 | 0.598 | 0.00542 | -0.055 | 110.424
3.5 | 0.658 | 0.00602 | -0.056 | 109.288
4 | 0.713 | 0.00941 | -0.057 | 75.8
4.5 | 0.772 | 0.00975 | -0.059 | 79.119
5 | 0.829 | 0.01012 | -0.06 | 81.925
5.5 | 0.886 | 0.01054 | -0.061 | 84.021
6 | 0.941 | 0.01093 | -0.062 | 86.091
6.5 | 0.995 | 0.01141 | -0.064 | 87.186
7 | 1.047 | 0.01185 | -0.065 | 88.36
7.5 | 1.098 | 0.01233 | -0.066 | 89.005
8 | 1.146 | 0.01283 | -0.067 | 89.311
8.5 | 1.19 | 0.01339 | -0.068 | 88.873
9 | 1.232 | 0.01392 | -0.07 | 88.488
9.5 | 1.27 | 0.01455 | -0.071 | 87.261
10 | 1.305 | 0.01522 | -0.072 | 85.767
10.5 | 1.337 | 0.01591 | -0.073 | 84.017
11 | 1.364 | 0.01665 | -0.074 | 81.936
11.5 | 1.388 | 0.01741 | -0.075 | 79.697
12 | 1.407 | 0.01823 | -0.076 | 77.194
12.5 | 1.422 | 0.01914 | -0.077 | 74.326
13 | 1.433 | 0.02004 | -0.079 | 71.507
13.5 | 1.44 | 0.02115 | -0.08 | 68.093
14 | 1.443 | 0.02215 | -0.08 | 65.135
14.5 | 1.441 | 0.02345 | -0.081 | 61.461
15 | 1.435 | 0.02486 | -0.082 | 57.75
15.5 | 1.426 | 0.02617 | -0.083 | 54.495
16 | 1.413 | 0.02813 | -0.084 | 50.214
16.5 | 1.396 | 0.03001 | -0.085 | 46.504
17 | 1.377 | 0.0318 | -0.086 | 43.289
17.5 | 1.354 | 0.0342 | -0.086 | 39.581
18 | 1.328 | 0.03667 | -0.087 | 36.21
18.5 | 1.299 | 0.03987 | -0.087 | 32.574
19 | 1.252 | 0.04826 | -0.087 | 25.942

## 84. Re 6M Mach 0.10 (2)
BIGFOIL.COM POLAR EXPORT
NACA66-219
NACA66-219 |  |  |  | Cl Max: | 1.5494 | at alpha= | 20 | deg
XFOIL ncrit=9 |  |  |  | L/D Max: | 117.466 | at alpha= | 2 | deg
Re: | 6000000 |  |  | Cd Min: | 0.05114 | at alpha= | 20 | deg
Mach: | 0.1 |  |  | Cl=0 at alpha= | -1.5528 | deg
|  |  |  | @ Cl=0.1, Cd= | 0.0035724
|  |  |  | @ Cl=0.4, Cd= | 0.0036493
|  |  |  | @ Cl=0.6, Cd= | 0.0091641
alpha (deg) | Cl | Cd | Cm | Cl/Cd
-20 | -1.3317 | 0.03913 | -0.097 | -34.0327
-19.5 | -1.3153 | 0.03633 | -0.0961 | -36.2042
-19 | -1.2958 | 0.03385 | -0.095 | -38.2806
-18.5 | -1.2749 | 0.03158 | -0.0938 | -40.3705
-18 | -1.2514 | 0.02955 | -0.0926 | -42.3486
-17.5 | -1.2238 | 0.02785 | -0.0914 | -43.9425
-17 | -1.1977 | 0.02611 | -0.0899 | -45.8713
-16.5 | -1.1675 | 0.02469 | -0.0886 | -47.2864
-16 | -1.1385 | 0.02323 | -0.0871 | -49.0099
-15.5 | -1.1066 | 0.02197 | -0.0857 | -50.3687
-15 | -1.0743 | 0.02079 | -0.0842 | -51.6739
-14.5 | -1.04 | 0.01972 | -0.0828 | -52.7383
-14 | -1.0079 | 0.01859 | -0.081 | -54.2173
-13.5 | -0.9764 | 0.01746 | -0.079 | -55.9221
-13 | -0.9403 | 0.01657 | -0.0775 | -56.7471
-12.5 | -0.9043 | 0.01574 | -0.0758 | -57.4524
-12 | -0.866 | 0.015 | -0.0743 | -57.7333
-11.5 | -0.8277 | 0.01426 | -0.0728 | -58.0435
-11 | -0.7884 | 0.01359 | -0.0713 | -58.0132
-10.5 | -0.7483 | 0.01298 | -0.0699 | -57.6502
-10 | -0.7099 | 0.01232 | -0.0681 | -57.6218
-9.5 | -0.6712 | 0.01169 | -0.0663 | -57.4166
-9 | -0.6305 | 0.01111 | -0.0647 | -56.7507
-8.5 | -0.5883 | 0.01061 | -0.0633 | -55.4477
-8 | -0.5463 | 0.01013 | -0.0619 | -53.9289
-7.5 | -0.5044 | 0.00967 | -0.0603 | -52.1613
-7 | -0.4639 | 0.00919 | -0.0584 | -50.4788
-6.5 | -0.422 | 0.0088 | -0.0566 | -47.9545
-6 | -0.3801 | 0.00845 | -0.0548 | -44.9822
-5.5 | -0.3412 | 0.00807 | -0.0523 | -42.28
-5 | -0.306 | 0.00779 | -0.0488 | -39.2811
-4.5 | -0.263 | 0.00754 | -0.0469 | -34.8806
-4 | -0.2183 | 0.00717 | -0.0453 | -30.4463
-3.5 | -0.1786 | 0.00656 | -0.0429 | -27.2256
-3 | -0.1368 | 0.0059 | -0.0411 | -23.1864
-2.5 | -0.0937 | 0.00511 | -0.0395 | -18.3366
-2 | -0.0466 | 0.00428 | -0.0388 | -10.8879
-1.5 | 0.0055 | 0.00355 | -0.039 | 1.5493
-1 | 0.0658 | 0.00355 | -0.0404 | 18.5352
-0.5 | 0.1268 | 0.00359 | -0.042 | 35.3203
0 | 0.1882 | 0.00354 | -0.0436 | 53.1638
0.5 | 0.2494 | 0.00354 | -0.0452 | 70.452
1 | 0.31 | 0.00359 | -0.0466 | 86.351
1.5 | 0.3709 | 0.00363 | -0.0482 | 102.1763
2 | 0.4311 | 0.00367 | -0.0496 | 117.4659
2.5 | 0.4764 | 0.00429 | -0.0481 | 111.049
3 | 0.5118 | 0.0052 | -0.0447 | 98.4231
3.5 | 0.5418 | 0.00606 | -0.0403 | 89.4059
4 | 0.5613 | 0.00681 | -0.0337 | 82.4229
4.5 | 0.5716 | 0.00766 | -0.0254 | 74.6214
5 | 0.5881 | 0.00867 | -0.0188 | 67.8316
5.5 | 0.6117 | 0.00965 | -0.0139 | 63.3886
6 | 0.6437 | 0.01047 | -0.0106 | 61.4804
6.5 | 0.6839 | 0.01107 | -0.0088 | 61.7796
7 | 0.7249 | 0.01166 | -0.0072 | 62.1698
7.5 | 0.765 | 0.01229 | -0.0055 | 62.2457
8 | 0.8058 | 0.01292 | -0.004 | 62.3684
8.5 | 0.8439 | 0.01367 | -0.0021 | 61.7337
9 | 0.884 | 0.01437 | -0.0006 | 61.517
9.5 | 0.9236 | 0.0151 | 0.0009 | 61.1656
10 | 0.9614 | 0.01595 | 0.0025 | 60.2759
10.5 | 0.9978 | 0.01689 | 0.0043 | 59.0764
11 | 1.0359 | 0.01776 | 0.0058 | 58.3277
11.5 | 1.0733 | 0.01868 | 0.0072 | 57.4572
12 | 1.11 | 0.01968 | 0.0087 | 56.4024
12.5 | 1.1448 | 0.02081 | 0.0103 | 55.012
13 | 1.1784 | 0.02204 | 0.012 | 53.4664
13.5 | 1.2108 | 0.02337 | 0.0137 | 51.81
14 | 1.2455 | 0.0246 | 0.015 | 50.6301
14.5 | 1.2774 | 0.02604 | 0.0165 | 49.0553
15 | 1.3101 | 0.02746 | 0.0178 | 47.7094
15.5 | 1.3399 | 0.02911 | 0.0192 | 46.0289
16 | 1.3698 | 0.03078 | 0.0205 | 44.5029
16.5 | 1.3971 | 0.03271 | 0.0219 | 42.7117
17 | 1.4205 | 0.03496 | 0.0234 | 40.6322
17.5 | 1.4437 | 0.03729 | 0.0248 | 38.7155
18 | 1.465 | 0.03988 | 0.0261 | 36.7352
18.5 | 1.487 | 0.04249 | 0.0271 | 34.9965
19 | 1.511 | 0.04499 | 0.0277 | 33.5852
19.5 | 1.5284 | 0.04818 | 0.0285 | 31.7227
20 | 1.5494 | 0.05114 | 0.0288 | 30.2972

## 85. Re 6M Mach 0.25 (1)
BIGFOIL.COM POLAR EXPORT
NACA66-219
NACA66-219 |  |  |  | Cl Max: | 1.364 | at alpha= | 12 | deg
JavaFoil+Calcfoil stall+Eppler ext transition |  |  |  | L/D Max: | 123.996 | at alpha= | 2 | deg
Re: | 6000000 |  |  | Cd Min: | 0.00376 | at alpha= | 0 | deg
Mach: | 0.25 |  |  | Cl=0 at alpha= | -1.7923 | deg
|  |  |  | @ Cl=0.1, Cd= | 0.0037714
|  |  |  | @ Cl=0.4, Cd= | 0.0038762
|  |  |  | @ Cl=0.6, Cd= | 0.0054456
alpha (deg) | Cl | Cd | Cm | Cl/Cd
-19 | -0.668 | 0.15505 | 0.003 | -4.311
-18.5 | -0.715 | 0.14534 | 0.002 | -4.919
-18 | -0.759 | 0.13679 | 0.002 | -5.548
-17.5 | -0.8 | 0.1277 | 0.001 | -6.262
-17 | -0.838 | 0.11777 | 0 | -7.115
-16.5 | -0.881 | 0.10118 | -0.001 | -8.705
-16 | -1.019 | 0.03569 | -0.002 | -28.536
-15.5 | -1.057 | 0.02882 | -0.003 | -36.66
-15 | -1.077 | 0.02498 | -0.005 | -43.098
-14.5 | -1.086 | 0.02324 | -0.006 | -46.717
-14 | -1.09 | 0.0214 | -0.007 | -50.928
-13.5 | -1.088 | 0.01997 | -0.009 | -54.461
-13 | -1.08 | 0.01854 | -0.01 | -58.254
-12.5 | -1.066 | 0.0174 | -0.011 | -61.275
-12 | -1.047 | 0.01645 | -0.013 | -63.68
-11.5 | -1.023 | 0.01558 | -0.014 | -65.701
-11 | -0.995 | 0.01471 | -0.016 | -67.618
-10.5 | -0.962 | 0.01402 | -0.017 | -68.572
-10 | -0.925 | 0.01336 | -0.018 | -69.182
-9.5 | -0.884 | 0.01265 | -0.02 | -69.848
-9 | -0.839 | 0.01211 | -0.021 | -69.339
-8.5 | -0.792 | 0.0115 | -0.023 | -68.889
-8 | -0.742 | 0.01099 | -0.024 | -67.527
-7.5 | -0.69 | 0.01049 | -0.026 | -65.767
-7 | -0.636 | 0.01006 | -0.027 | -63.154
-6.5 | -0.579 | 0.00969 | -0.028 | -59.751
-6 | -0.521 | 0.00932 | -0.03 | -55.942
-5.5 | -0.462 | 0.00898 | -0.031 | -51.46
-5 | -0.402 | 0.00866 | -0.033 | -46.425
-4.5 | -0.341 | 0.00835 | -0.034 | -40.792
-4 | -0.279 | 0.00804 | -0.036 | -34.657
-3.5 | -0.216 | 0.0078 | -0.037 | -27.703
-3 | -0.154 | 0.00499 | -0.039 | -30.933
-2.5 | -0.091 | 0.00385 | -0.041 | -23.688
-2 | -0.027 | 0.00385 | -0.042 | -6.906
-1.5 | 0.038 | 0.0038 | -0.044 | 10.073
-1 | 0.103 | 0.00377 | -0.045 | 27.336
-0.5 | 0.168 | 0.00377 | -0.047 | 44.594
0 | 0.233 | 0.00376 | -0.048 | 61.982
0.5 | 0.298 | 0.00378 | -0.05 | 78.78
1 | 0.363 | 0.00383 | -0.051 | 94.699
1.5 | 0.427 | 0.00391 | -0.053 | 109.261
2 | 0.492 | 0.00397 | -0.054 | 123.996
2.5 | 0.554 | 0.00497 | -0.055 | 111.634
3 | 0.613 | 0.00558 | -0.056 | 109.92
3.5 | 0.674 | 0.00622 | -0.058 | 108.38
4 | 0.731 | 0.00972 | -0.059 | 75.218
4.5 | 0.791 | 0.01009 | -0.06 | 78.404
5 | 0.849 | 0.01051 | -0.061 | 80.788
5.5 | 0.907 | 0.01092 | -0.063 | 83.018
6 | 0.962 | 0.01141 | -0.064 | 84.375
6.5 | 1.016 | 0.01188 | -0.065 | 85.536
7 | 1.069 | 0.01243 | -0.067 | 85.989
7.5 | 1.118 | 0.01294 | -0.068 | 86.43
8 | 1.165 | 0.01354 | -0.069 | 86.084
8.5 | 1.207 | 0.0141 | -0.07 | 85.596
9 | 1.245 | 0.01478 | -0.071 | 84.216
9.5 | 1.278 | 0.01545 | -0.073 | 82.726
10 | 1.307 | 0.01621 | -0.074 | 80.616
10.5 | 1.33 | 0.01702 | -0.075 | 78.138
11 | 1.348 | 0.01791 | -0.076 | 75.266
11.5 | 1.359 | 0.01885 | -0.077 | 72.097
12 | 1.364 | 0.01981 | -0.078 | 68.85
12.5 | 1.362 | 0.02092 | -0.079 | 65.096
13 | 1.353 | 0.02235 | -0.08 | 60.546
13.5 | 1.337 | 0.02381 | -0.081 | 56.151
14 | 1.314 | 0.02554 | -0.082 | 51.434
14.5 | 1.284 | 0.02738 | -0.083 | 46.89
15 | 1.247 | 0.02951 | -0.084 | 42.247
15.5 | 1.201 | 0.03239 | -0.085 | 37.088
16 | 1.15 | 0.03558 | -0.085 | 32.324
16.5 | 1.006 | 0.07817 | -0.073 | 12.867
17 | 0.906 | 0.11846 | -0.059 | 7.646

## 86. Re 6M Mach 0.25 (2)
BIGFOIL.COM POLAR EXPORT
NACA66-219
NACA66-219 |  |  |  | Cl Max: | 1.4987 | at alpha= | 20 | deg
XFOIL ncrit=9 |  |  |  | L/D Max: | 119.892 | at alpha= | 2 | deg
Re: | 6000000 |  |  | Cd Min: | 0.06727 | at alpha= | 20 | deg
Mach: | 0.25 |  |  | Cl=0 at alpha= | -1.5413 | deg
|  |  |  | @ Cl=0.1, Cd= | 0.0036157
|  |  |  | @ Cl=0.4, Cd= | 0.0036812
|  |  |  | @ Cl=0.6, Cd= | 0.01045
alpha (deg) | Cl | Cd | Cm | Cl/Cd
-20 | -1.2222 | 0.05789 | -0.1102 | -21.1125
-19 | -1.2397 | 0.04537 | -0.1111 | -27.3242
-18.5 | -1.2331 | 0.04107 | -0.1102 | -30.0243
-18 | -1.22 | 0.03752 | -0.1089 | -32.516
-17.5 | -1.2018 | 0.03455 | -0.1073 | -34.7844
-17 | -1.1813 | 0.03186 | -0.1056 | -37.0778
-16 | -1.133 | 0.02738 | -0.1014 | -41.3806
-15.5 | -1.1036 | 0.02561 | -0.0994 | -43.0925
-15 | -1.0731 | 0.02395 | -0.0973 | -44.8058
-14.5 | -1.0386 | 0.02257 | -0.0954 | -46.0168
-14 | -1.0066 | 0.02115 | -0.0931 | -47.5934
-13.5 | -0.9694 | 0.02 | -0.0913 | -48.47
-13 | -0.9395 | 0.01858 | -0.0886 | -50.5651
-12 | -0.8664 | 0.01649 | -0.0842 | -52.5409
-11.5 | -0.827 | 0.01562 | -0.0823 | -52.9449
-11 | -0.7875 | 0.0148 | -0.0803 | -53.2095
-10.5 | -0.7467 | 0.01408 | -0.0784 | -53.0327
-10 | -0.7041 | 0.01345 | -0.0767 | -52.3494
-9.5 | -0.6661 | 0.01262 | -0.0744 | -52.7813
-9 | -0.6245 | 0.01195 | -0.0725 | -52.2594
-8.5 | -0.5823 | 0.01134 | -0.0706 | -51.3492
-8 | -0.5386 | 0.0108 | -0.069 | -49.8704
-7.5 | -0.4949 | 0.0103 | -0.0673 | -48.0485
-7 | -0.4536 | 0.00976 | -0.0652 | -46.4754
-6.5 | -0.4106 | 0.00929 | -0.0632 | -44.1981
-6 | -0.3669 | 0.00889 | -0.0614 | -41.2711
-5.5 | -0.3236 | 0.00847 | -0.0594 | -38.2054
-5 | -0.2813 | 0.00806 | -0.0572 | -34.9007
-4.5 | -0.2414 | 0.00768 | -0.0544 | -31.4323
-4 | -0.2087 | 0.00738 | -0.0501 | -28.2791
-3.5 | -0.1739 | 0.00675 | -0.0463 | -25.763
-2 | -0.0488 | 0.00432 | -0.0398 | -11.2963
-1.5 | 0.0044 | 0.0036 | -0.0399 | 1.2222
-1 | 0.0668 | 0.0036 | -0.0414 | 18.5556
-0.5 | 0.1301 | 0.00363 | -0.043 | 35.8402
0 | 0.1935 | 0.00358 | -0.0447 | 54.0503
0.5 | 0.2568 | 0.00358 | -0.0464 | 71.7318
1 | 0.3195 | 0.00364 | -0.0479 | 87.7747
1.5 | 0.3825 | 0.00367 | -0.0495 | 104.2234
2 | 0.4448 | 0.00371 | -0.0509 | 119.8922
3 | 0.5239 | 0.00526 | -0.0449 | 99.6008
3.5 | 0.5482 | 0.00615 | -0.039 | 89.1382
4 | 0.5561 | 0.0069 | -0.0296 | 80.5942
4.5 | 0.5625 | 0.00804 | -0.0207 | 69.9627
5 | 0.5772 | 0.00925 | -0.0138 | 62.4
5.5 | 0.5992 | 0.01043 | -0.0086 | 57.4497
6 | 0.6339 | 0.01129 | -0.0055 | 56.147
6.5 | 0.6759 | 0.01194 | -0.0037 | 56.608
7 | 0.7164 | 0.01267 | -0.0017 | 56.543
7.5 | 0.7596 | 0.01333 | -0.0001 | 56.9842
8 | 0.7998 | 0.01411 | 0.0018 | 56.6832
8.5 | 0.8406 | 0.01489 | 0.0036 | 56.454
9 | 0.8809 | 0.01572 | 0.0055 | 56.0369
9.5 | 0.922 | 0.01656 | 0.0072 | 55.6763
10 | 0.9586 | 0.01764 | 0.0094 | 54.3424
10.5 | 0.9994 | 0.01857 | 0.011 | 53.818
11 | 1.0373 | 0.01968 | 0.0129 | 52.7083
11.5 | 1.0767 | 0.02073 | 0.0146 | 51.9392
12 | 1.1116 | 0.02206 | 0.0167 | 50.3898
12.5 | 1.147 | 0.02343 | 0.0187 | 48.9543
13 | 1.18 | 0.02498 | 0.0208 | 47.2378
13.5 | 1.2173 | 0.02633 | 0.0224 | 46.2324
14 | 1.2499 | 0.02801 | 0.0244 | 44.6233
14.5 | 1.2827 | 0.02975 | 0.0262 | 43.116
15 | 1.3128 | 0.03172 | 0.0282 | 41.3871
15.5 | 1.3414 | 0.03387 | 0.03 | 39.6044
16 | 1.3656 | 0.03641 | 0.0321 | 37.5062
16.5 | 1.3858 | 0.03937 | 0.0341 | 35.1994
17 | 1.4089 | 0.04227 | 0.0357 | 33.331
17.5 | 1.4307 | 0.04535 | 0.037 | 31.548
18 | 1.4504 | 0.04879 | 0.0382 | 29.7274
18.5 | 1.4627 | 0.05306 | 0.0392 | 27.5669
19 | 1.4779 | 0.05725 | 0.0397 | 25.8148
19.5 | 1.4869 | 0.06227 | 0.0397 | 23.8783
20 | 1.4987 | 0.06727 | 0.0393 | 22.2789

## 87. Re 6M Mach 0.50 (1)
BIGFOIL.COM POLAR EXPORT
NACA66-219
NACA66-219 |  |  |  | Cl Max: | 1.262 | at alpha= | 20 | deg
JavaFoil+Calcfoil stall+Eppler ext transition |  |  |  | L/D Max: | 149.495 | at alpha= | 2 | deg
Re: | 6000000 |  |  | Cd Min: | 0.00364 | at alpha= | -1 | deg
Mach: | 0.5 |  |  | Cl=0 at alpha= | -1.7945 | deg
|  |  |  | @ Cl=0.1, Cd= | 0.0037004
|  |  |  | @ Cl=0.4, Cd= | 0.0041372
|  |  |  | @ Cl=0.6, Cd= | 0.0052222
alpha (deg) | Cl | Cd | Cm | Cl/Cd
-20 | -1.038 | 0.1572 | 0.006 | -6.605
-19.5 | -1.007 | 0.15203 | 0.005 | -6.624
-19 | -0.976 | 0.1478 | 0.004 | -6.603
-18.5 | -0.946 | 0.14235 | 0.003 | -6.646
-18 | -0.924 | 0.13957 | 0.002 | -6.62
-17.5 | -0.894 | 0.13211 | 0.001 | -6.766
-17 | -0.862 | 0.13019 | 0 | -6.624
-16.5 | -0.833 | 0.12352 | 0 | -6.743
-16 | -0.808 | 0.12308 | -0.001 | -6.567
-15.5 | -0.78 | 0.11393 | -0.002 | -6.848
-15 | -0.748 | 0.10949 | -0.003 | -6.833
-14.5 | -0.72 | 0.10578 | -0.004 | -6.808
-14 | -0.693 | 0.09431 | -0.004 | -7.345
-13.5 | -0.664 | 0.10445 | -0.005 | -6.359
-13 | -0.636 | 0.09659 | -0.006 | -6.583
-12.5 | -0.608 | 0.0853 | -0.007 | -7.131
-12 | -0.581 | 0.07887 | -0.008 | -7.371
-11.5 | -0.654 | 0.02108 | -0.016 | -31.018
-11 | -0.623 | 0.01915 | -0.017 | -32.556
-10.5 | -0.494 | 0.07584 | -0.009 | -6.52
-10 | -0.466 | 0.06669 | -0.01 | -6.993
-9.5 | -0.522 | 0.01738 | -0.022 | -30.049
-9 | -0.745 | 0.01584 | -0.023 | -47.059
-8.5 | -0.775 | 0.0147 | -0.025 | -52.735
-8 | -0.761 | 0.01357 | -0.027 | -56.059
-7.5 | -0.727 | 0.01271 | -0.028 | -57.183
-7 | -0.681 | 0.01195 | -0.03 | -57.005
-6.5 | -0.628 | 0.01132 | -0.032 | -55.463
-6 | -0.57 | 0.01077 | -0.033 | -52.898
-5.5 | -0.508 | 0.01027 | -0.035 | -49.459
-5 | -0.443 | 0.00984 | -0.036 | -45.063
-4.5 | -0.377 | 0.00943 | -0.038 | -39.929
-4 | -0.309 | 0.00903 | -0.04 | -34.181
-3.5 | -0.24 | 0.00869 | -0.041 | -27.584
-3 | -0.17 | 0.00838 | -0.043 | -20.277
-2.5 | -0.1 | 0.00495 | -0.045 | -20.286
-2 | -0.03 | 0.00399 | -0.047 | -7.403
-1.5 | 0.043 | 0.00393 | -0.049 | 10.835
-1 | 0.115 | 0.00364 | -0.05 | 31.542
-0.5 | 0.187 | 0.00382 | -0.052 | 49.015
0 | 0.26 | 0.00406 | -0.054 | 64.164
0.5 | 0.333 | 0.0041 | -0.056 | 81.281
1 | 0.405 | 0.00414 | -0.057 | 97.94
1.5 | 0.476 | 0.00386 | -0.059 | 123.514
2 | 0.548 | 0.00367 | -0.06 | 149.495
2.5 | 0.615 | 0.00567 | -0.061 | 108.458
3 | 0.68 | 0.00648 | -0.063 | 104.89
3.5 | 0.743 | 0.01081 | -0.064 | 68.732
4 | 0.809 | 0.01129 | -0.065 | 71.594
4.5 | 0.873 | 0.01183 | -0.067 | 73.747
5 | 0.934 | 0.01239 | -0.068 | 75.378
5.5 | 0.993 | 0.01307 | -0.07 | 75.951
6 | 1.047 | 0.01378 | -0.071 | 75.958
6.5 | 1.095 | 0.01458 | -0.072 | 75.121
7 | 1.136 | 0.01543 | -0.074 | 73.599
7.5 | 1.165 | 0.01634 | -0.075 | 71.338
8 | 1.176 | 0.01747 | -0.076 | 67.297
8.5 | 1.137 | 0.01877 | -0.078 | 60.552
9 | 0.708 | 0.06001 | -0.038 | 11.806
9.5 | 0.767 | 0.02127 | -0.08 | 36.06
10 | 0.798 | 0.02316 | -0.081 | 34.443
10.5 | 0.695 | 0.07309 | -0.041 | 9.507
11 | 0.864 | 0.02443 | -0.084 | 35.352
11.5 | 0.895 | 0.02624 | -0.085 | 34.106
12 | 0.924 | 0.02869 | -0.086 | 32.203
12.5 | 0.817 | 0.08352 | -0.056 | 9.785
13 | 0.838 | 0.09494 | -0.051 | 8.825
13.5 | 0.862 | 0.10001 | -0.048 | 8.622
14 | 0.89 | 0.10368 | -0.049 | 8.581
14.5 | 0.922 | 0.1087 | -0.055 | 8.484
15 | 0.958 | 0.11231 | -0.061 | 8.529
15.5 | 0.974 | 0.11719 | -0.054 | 8.311
16 | 1.008 | 0.11907 | -0.06 | 8.465
16.5 | 1.056 | 0.11555 | -0.071 | 9.136
17 | 1.059 | 0.1298 | -0.059 | 8.156
17.5 | 1.09 | 0.13516 | -0.063 | 8.063
18 | 1.137 | 0.12882 | -0.072 | 8.823
18.5 | 1.158 | 0.14399 | -0.071 | 8.04
19 | 1.17 | 0.14935 | -0.065 | 7.835
19.5 | 1.206 | 0.14994 | -0.07 | 8.041
20 | 1.262 | 0.1375 | -0.081 | 9.178

## 88. Re 6M Mach 0.50 (2)
BIGFOIL.COM POLAR EXPORT
NACA66-219
NACA66-219 |  |  |  | Cl Max: | 1.0658 | at alpha= | 12.5 | deg
XFOIL ncrit=9 |  |  |  | L/D Max: | 142.643 | at alpha= | 2.5 | deg
Re: | 6000000 |  |  | Cd Min: | 0.15716 | at alpha= | 17.5 | deg
Mach: | 0.5 |  |  | Cl=0 at alpha= | -1.4821 | deg
|  |  |  | @ Cl=0.1, Cd= | 0.0038323
|  |  |  | @ Cl=0.4, Cd= | 0.00387
|  |  |  | @ Cl=0.6, Cd= | 0.015551
alpha (deg) | Cl | Cd | Cm | Cl/Cd
-16.5 | -0.4412 | 0.1357 | -0.0906 | -3.2513
-16 | -0.4686 | 0.12104 | -0.0991 | -3.8714
-15.5 | -0.4991 | 0.1068 | -0.1074 | -4.6732
-15 | -0.5337 | 0.09213 | -0.1163 | -5.7929
-14.5 | -0.5644 | 0.07852 | -0.1253 | -7.188
-14 | -0.5966 | 0.06611 | -0.133 | -9.0244
-13.5 | -0.6316 | 0.05516 | -0.1382 | -11.4503
-13 | -0.6645 | 0.04597 | -0.14 | -14.4551
-12.5 | -0.6939 | 0.03834 | -0.1388 | -18.0986
-12 | -0.707 | 0.0327 | -0.1354 | -21.6208
-11.5 | -0.7129 | 0.02803 | -0.1305 | -25.4335
-11 | -0.7057 | 0.02447 | -0.1251 | -28.8394
-10.5 | -0.6897 | 0.02168 | -0.1196 | -31.8127
-10 | -0.6643 | 0.0195 | -0.1144 | -34.0667
-9.5 | -0.6295 | 0.01786 | -0.11 | -35.2464
-9 | -0.5914 | 0.01646 | -0.1059 | -35.9295
-8.5 | -0.55 | 0.01528 | -0.102 | -35.9948
-8 | -0.5051 | 0.01431 | -0.0987 | -35.297
-7.5 | -0.4585 | 0.01348 | -0.0956 | -34.0134
-7 | -0.4108 | 0.01269 | -0.0928 | -32.3719
-6.5 | -0.3632 | 0.01194 | -0.09 | -30.4188
-6 | -0.315 | 0.01125 | -0.0875 | -28
-5.5 | -0.2654 | 0.01063 | -0.0852 | -24.9671
-5 | -0.2164 | 0.01004 | -0.0828 | -21.5538
-4.5 | -0.1671 | 0.00949 | -0.0806 | -17.608
-4 | -0.1203 | 0.00891 | -0.0779 | -13.5017
-3.5 | -0.0966 | 0.00785 | -0.0715 | -12.3057
-3 | -0.1031 | 0.00664 | -0.0591 | -15.5271
-2 | -0.059 | 0.0046 | -0.0444 | -12.8261
-1.5 | -0.0026 | 0.00384 | -0.0435 | -0.67708
-1 | 0.0699 | 0.00382 | -0.0454 | 18.2984
-0.5 | 0.1431 | 0.00385 | -0.0474 | 37.1688
0 | 0.2156 | 0.00382 | -0.0493 | 56.4398
0.5 | 0.2882 | 0.00382 | -0.0512 | 75.445
1 | 0.3594 | 0.00387 | -0.0528 | 92.8682
1.5 | 0.4322 | 0.00387 | -0.0546 | 111.6796
2 | 0.5031 | 0.00391 | -0.056 | 128.6701
2.5 | 0.572 | 0.00401 | -0.0568 | 142.6434
3.5 | 0.5428 | 0.00674 | -0.0266 | 80.5341
4 | 0.5352 | 0.00848 | -0.0146 | 63.1132
4.5 | 0.5359 | 0.01041 | -0.0049 | 51.4793
5 | 0.5362 | 0.01255 | 0.0043 | 42.7251
5.5 | 0.5522 | 0.01438 | 0.011 | 38.4006
6 | 0.5947 | 0.01544 | 0.0139 | 38.5168
6.5 | 0.6417 | 0.01642 | 0.0162 | 39.0804
7 | 0.6892 | 0.01743 | 0.0184 | 39.541
7.5 | 0.7357 | 0.01855 | 0.0209 | 39.6604
8 | 0.782 | 0.01974 | 0.0234 | 39.615
8.5 | 0.8278 | 0.02102 | 0.0261 | 39.3815
9 | 0.8724 | 0.02241 | 0.029 | 38.929
9.5 | 0.915 | 0.02398 | 0.0321 | 38.1568
10 | 0.9549 | 0.02578 | 0.0355 | 37.0403
10.5 | 0.9923 | 0.02782 | 0.0391 | 35.6686
11 | 1.0237 | 0.03033 | 0.043 | 33.7521
11.5 | 1.0494 | 0.03334 | 0.0472 | 31.4757
12 | 1.0609 | 0.03739 | 0.0517 | 28.3739
12.5 | 1.0658 | 0.04221 | 0.0558 | 25.2499
13 | 1.0543 | 0.04859 | 0.0593 | 21.6979
13.5 | 1.0288 | 0.05688 | 0.0609 | 18.0872
14 | 1.0024 | 0.06638 | 0.0601 | 15.1009
14.5 | 0.9731 | 0.07733 | 0.0566 | 12.5837
15 | 0.9428 | 0.08953 | 0.0507 | 10.5305
15.5 | 0.9161 | 0.10243 | 0.0431 | 8.9437
16 | 0.89 | 0.11611 | 0.0342 | 7.6651
16.5 | 0.8694 | 0.12972 | 0.0252 | 6.7021
17 | 0.8523 | 0.14311 | 0.0164 | 5.9556
17.5 | 0.8323 | 0.15716 | 0.0073 | 5.2959

## 89. Re 7M Mach 0.00 (1)
BIGFOIL.COM POLAR EXPORT
NACA66-219
NACA66-219 |  |  |  | Cl Max: | 1.46 | at alpha= | 14.5 | deg
JavaFoil+Calcfoil stall+Eppler ext transition |  |  |  | L/D Max: | 117.293 | at alpha= | 2.5 | deg
Re: | 7000000 |  |  | Cd Min: | 0.0036 | at alpha= | -0.5 | deg
Mach: | 0 |  |  | Cl=0 at alpha= | -1.7936 | deg
|  |  |  | @ Cl=0.1, Cd= | 0.00365
|  |  |  | @ Cl=0.4, Cd= | 0.0037689
|  |  |  | @ Cl=0.6, Cd= | 0.0057425
alpha (deg) | Cl | Cd | Cm | Cl/Cd
-20 | -1.08 | 0.07619 | 0.007 | -14.181
-19.5 | -1.15 | 0.0441 | 0.006 | -26.077
-19 | -1.177 | 0.03598 | 0.005 | -32.714
-18.5 | -1.192 | 0.03288 | 0.004 | -36.268
-18 | -1.203 | 0.03121 | 0.003 | -38.538
-17.5 | -1.216 | 0.02744 | 0.002 | -44.321
-17 | -1.22 | 0.02635 | 0.001 | -46.302
-16.5 | -1.223 | 0.02462 | -0.001 | -49.697
-16 | -1.223 | 0.0229 | -0.002 | -53.42
-15.5 | -1.219 | 0.0213 | -0.003 | -57.232
-15 | -1.207 | 0.02031 | -0.004 | -59.44
-14.5 | -1.193 | 0.019 | -0.006 | -62.8
-14 | -1.175 | 0.01819 | -0.007 | -64.581
-13.5 | -1.154 | 0.01705 | -0.008 | -67.674
-13 | -1.129 | 0.01629 | -0.01 | -69.299
-12.5 | -1.102 | 0.01543 | -0.011 | -71.381
-12 | -1.071 | 0.01455 | -0.012 | -73.614
-11.5 | -1.037 | 0.01392 | -0.014 | -74.539
-11 | -1.001 | 0.01326 | -0.015 | -75.473
-10.5 | -0.961 | 0.01266 | -0.016 | -75.904
-10 | -0.919 | 0.01208 | -0.018 | -76.052
-9.5 | -0.874 | 0.01152 | -0.019 | -75.896
-9 | -0.827 | 0.01107 | -0.021 | -74.723
-8.5 | -0.778 | 0.01061 | -0.022 | -73.336
-8 | -0.727 | 0.01017 | -0.023 | -71.512
-7.5 | -0.675 | 0.00977 | -0.025 | -69.05
-7 | -0.62 | 0.0094 | -0.026 | -66.008
-6.5 | -0.564 | 0.00904 | -0.028 | -62.477
-6 | -0.508 | 0.00873 | -0.029 | -58.122
-5.5 | -0.45 | 0.00842 | -0.03 | -53.418
-5 | -0.391 | 0.00814 | -0.032 | -48.007
-4.5 | -0.331 | 0.00787 | -0.033 | -42.088
-4 | -0.271 | 0.00759 | -0.035 | -35.668
-3.5 | -0.21 | 0.00739 | -0.036 | -28.418
-3 | -0.15 | 0.00505 | -0.038 | -29.592
-2.5 | -0.088 | 0.00461 | -0.039 | -19.062
-2 | -0.026 | 0.00368 | -0.041 | -6.999
-1.5 | 0.037 | 0.00367 | -0.042 | 10.1
-1 | 0.1 | 0.00365 | -0.044 | 27.336
-0.5 | 0.163 | 0.0036 | -0.045 | 45.135
0 | 0.226 | 0.00362 | -0.047 | 62.23
0.5 | 0.288 | 0.00369 | -0.048 | 78.216
1 | 0.351 | 0.00373 | -0.049 | 94.028
1.5 | 0.414 | 0.00378 | -0.051 | 109.418
2 | 0.477 | 0.00484 | -0.052 | 98.489
2.5 | 0.537 | 0.00458 | -0.053 | 117.293
3 | 0.595 | 0.00569 | -0.055 | 104.518
3.5 | 0.654 | 0.00631 | -0.056 | 103.634
4 | 0.711 | 0.00912 | -0.057 | 77.921
4.5 | 0.769 | 0.00945 | -0.058 | 81.357
5 | 0.826 | 0.00979 | -0.06 | 84.382
5.5 | 0.883 | 0.01016 | -0.061 | 86.907
6 | 0.938 | 0.01057 | -0.062 | 88.7
6.5 | 0.992 | 0.01098 | -0.063 | 90.312
7 | 1.044 | 0.01144 | -0.065 | 91.199
7.5 | 1.094 | 0.01191 | -0.066 | 91.888
8 | 1.143 | 0.01237 | -0.067 | 92.355
8.5 | 1.188 | 0.01288 | -0.068 | 92.223
9 | 1.23 | 0.01341 | -0.069 | 91.734
9.5 | 1.269 | 0.01401 | -0.071 | 90.585
10 | 1.305 | 0.01461 | -0.072 | 89.312
10.5 | 1.337 | 0.01526 | -0.073 | 87.597
11 | 1.366 | 0.01598 | -0.074 | 85.514
11.5 | 1.391 | 0.01666 | -0.075 | 83.495
12 | 1.413 | 0.01745 | -0.076 | 80.94
12.5 | 1.43 | 0.0183 | -0.077 | 78.149
13 | 1.444 | 0.01913 | -0.078 | 75.462
13.5 | 1.453 | 0.02 | -0.079 | 72.656
14 | 1.459 | 0.02112 | -0.08 | 69.066
14.5 | 1.46 | 0.02233 | -0.081 | 65.389
15 | 1.458 | 0.02362 | -0.082 | 61.745
15.5 | 1.453 | 0.02482 | -0.083 | 58.542
16 | 1.444 | 0.02656 | -0.084 | 54.347
16.5 | 1.431 | 0.02819 | -0.085 | 50.785
17 | 1.417 | 0.0298 | -0.085 | 47.539
17.5 | 1.399 | 0.03161 | -0.086 | 44.261
18 | 1.379 | 0.03365 | -0.087 | 40.98
18.5 | 1.354 | 0.03662 | -0.087 | 36.972
19 | 1.321 | 0.04076 | -0.088 | 32.409
19.5 | 1.29 | 0.04345 | -0.088 | 29.695

## 90. Re 7M Mach 0.00 (2)
BIGFOIL.COM POLAR EXPORT
NACA66-219
NACA66-219 |  |  |  | Cl Max: | 1.5737 | at alpha= | 20 | deg
XFOIL ncrit=9 |  |  |  | L/D Max: | 122.074 | at alpha= | 2 | deg
Re: | 7000000 |  |  | Cd Min: | 0.04706 | at alpha= | 20 | deg
Mach: | 0 |  |  | Cl=0 at alpha= | -1.5665 | deg
|  |  |  | @ Cl=0.1, Cd= | 0.0033981
|  |  |  | @ Cl=0.4, Cd= | 0.0034801
|  |  |  | @ Cl=0.6, Cd= | 0.0087685
alpha (deg) | Cl | Cd | Cm | Cl/Cd
-20 | -1.3555 | 0.03582 | -0.0931 | -37.842
-19.5 | -1.3385 | 0.03328 | -0.0919 | -40.2194
-19 | -1.3174 | 0.03108 | -0.0909 | -42.3874
-18.5 | -1.2952 | 0.02907 | -0.0896 | -44.5545
-18 | -1.269 | 0.02735 | -0.0885 | -46.3985
-17.5 | -1.2418 | 0.02577 | -0.0872 | -48.1878
-17 | -1.2144 | 0.02424 | -0.0859 | -50.099
-16.5 | -1.1827 | 0.023 | -0.0847 | -51.4217
-16 | -1.1536 | 0.02164 | -0.0832 | -53.3087
-15.5 | -1.1197 | 0.0206 | -0.082 | -54.3544
-15 | -1.0881 | 0.01944 | -0.0805 | -55.9722
-14.5 | -1.0524 | 0.01853 | -0.0792 | -56.7944
-14 | -1.018 | 0.01759 | -0.0778 | -57.8738
-13.5 | -0.985 | 0.01658 | -0.076 | -59.4089
-13 | -0.9508 | 0.01569 | -0.0742 | -60.5991
-12.5 | -0.914 | 0.01492 | -0.0727 | -61.2601
-12 | -0.8765 | 0.01418 | -0.0712 | -61.8124
-11.5 | -0.8374 | 0.01353 | -0.0699 | -61.8921
-11 | -0.799 | 0.01288 | -0.0683 | -62.0342
-10.5 | -0.7586 | 0.01233 | -0.067 | -61.5247
-10 | -0.7176 | 0.01179 | -0.0657 | -60.8651
-9.5 | -0.6795 | 0.01113 | -0.0638 | -61.0512
-9 | -0.6391 | 0.01059 | -0.0623 | -60.3494
-8.5 | -0.5979 | 0.0101 | -0.0608 | -59.198
-8 | -0.5562 | 0.00965 | -0.0592 | -57.6373
-7.5 | -0.5136 | 0.00925 | -0.0578 | -55.5243
-7 | -0.4733 | 0.00882 | -0.0559 | -53.6621
-6.5 | -0.4327 | 0.00844 | -0.0539 | -51.2678
-6 | -0.3916 | 0.00808 | -0.0519 | -48.4653
-5.5 | -0.3539 | 0.00775 | -0.0491 | -45.6645
-5 | -0.3157 | 0.00753 | -0.0463 | -41.9256
-4.5 | -0.2678 | 0.00728 | -0.0454 | -36.7857
-4 | -0.2197 | 0.00699 | -0.0446 | -31.4306
-3 | -0.1338 | 0.00585 | -0.0412 | -22.8718
-2.5 | -0.0898 | 0.00513 | -0.0399 | -17.5049
-2 | -0.0411 | 0.00448 | -0.0394 | -9.1741
-1.5 | 0.0063 | 0.00347 | -0.039 | 1.8156
-1 | 0.0666 | 0.00342 | -0.0405 | 19.4737
-0.5 | 0.1277 | 0.00338 | -0.0421 | 37.7811
0 | 0.1888 | 0.0034 | -0.0437 | 55.5294
0.5 | 0.249 | 0.0034 | -0.0452 | 73.2353
1 | 0.3093 | 0.00342 | -0.0467 | 90.4386
1.5 | 0.3701 | 0.00344 | -0.0483 | 107.5872
2 | 0.4297 | 0.00352 | -0.0496 | 122.0739
2.5 | 0.4631 | 0.00466 | -0.0459 | 99.3777
3 | 0.5026 | 0.00538 | -0.0434 | 93.4201
3.5 | 0.5351 | 0.00614 | -0.0395 | 87.1498
4 | 0.557 | 0.00684 | -0.0334 | 81.4327
4.5 | 0.5712 | 0.0076 | -0.0259 | 75.1579
5 | 0.5918 | 0.00847 | -0.0201 | 69.8701
5.5 | 0.6168 | 0.00938 | -0.0154 | 65.7569
6 | 0.654 | 0.01 | -0.013 | 65.4
6.5 | 0.6945 | 0.01054 | -0.0112 | 65.8918
7 | 0.7342 | 0.01114 | -0.0094 | 65.9066
7.5 | 0.7762 | 0.01169 | -0.008 | 66.3986
8 | 0.8154 | 0.01234 | -0.0063 | 66.0778
8.5 | 0.8551 | 0.01299 | -0.0047 | 65.8276
9 | 0.8947 | 0.01366 | -0.0032 | 65.4978
9.5 | 0.9343 | 0.01436 | -0.0017 | 65.0627
10 | 0.9709 | 0.01519 | 0.0001 | 63.9171
10.5 | 1.009 | 0.016 | 0.0016 | 63.0625
11 | 1.0467 | 0.01685 | 0.003 | 62.1187
11.5 | 1.0846 | 0.0177 | 0.0044 | 61.2768
12 | 1.1195 | 0.01872 | 0.006 | 59.8024
12.5 | 1.1551 | 0.01974 | 0.0075 | 58.5157
13 | 1.1872 | 0.02097 | 0.0093 | 56.6142
13.5 | 1.2237 | 0.02201 | 0.0105 | 55.5975
14 | 1.2567 | 0.02326 | 0.0119 | 54.0284
14.5 | 1.2908 | 0.02447 | 0.0132 | 52.7503
15 | 1.3217 | 0.02592 | 0.0146 | 50.9915
15.5 | 1.3538 | 0.02732 | 0.0159 | 49.5534
16 | 1.3816 | 0.02904 | 0.0173 | 47.5758
16.5 | 1.4102 | 0.03074 | 0.0186 | 45.8751
17 | 1.4332 | 0.0329 | 0.0203 | 43.5623
17.5 | 1.4597 | 0.03486 | 0.0214 | 41.8732
18 | 1.4849 | 0.03697 | 0.0225 | 40.165
18.5 | 1.5082 | 0.0393 | 0.0235 | 38.3766
19 | 1.5328 | 0.04159 | 0.0243 | 36.855
19.5 | 1.5524 | 0.04434 | 0.0251 | 35.0113
20 | 1.5737 | 0.04706 | 0.0256 | 33.4403

## 91. Re 7M Mach 0.10 (1)
BIGFOIL.COM POLAR EXPORT
NACA66-219
NACA66-219 |  |  |  | Cl Max: | 1.444 | at alpha= | 14 | deg
JavaFoil+Calcfoil stall+Eppler ext transition |  |  |  | L/D Max: | 117.774 | at alpha= | 2.5 | deg
Re: | 7000000 |  |  | Cd Min: | 0.0036 | at alpha= | 0 | deg
Mach: | 0.1 |  |  | Cl=0 at alpha= | -1.7936 | deg
|  |  |  | @ Cl=0.1, Cd= | 0.00362
|  |  |  | @ Cl=0.4, Cd= | 0.0037622
|  |  |  | @ Cl=0.6, Cd= | 0.0057317
alpha (deg) | Cl | Cd | Cm | Cl/Cd
-20 | -0.987 | 0.11602 | 0.006 | -8.511
-19.5 | -1.051 | 0.07488 | 0.006 | -14.038
-19 | -1.131 | 0.03893 | 0.005 | -29.062
-18.5 | -1.152 | 0.03508 | 0.004 | -32.845
-18 | -1.165 | 0.03391 | 0.003 | -34.346
-17.5 | -1.185 | 0.02882 | 0.002 | -41.118
-17 | -1.193 | 0.02736 | 0.001 | -43.614
-16.5 | -1.2 | 0.02539 | -0.001 | -47.281
-16 | -1.204 | 0.02351 | -0.002 | -51.214
-15.5 | -1.203 | 0.02179 | -0.003 | -55.225
-15 | -1.194 | 0.02086 | -0.005 | -57.222
-14.5 | -1.182 | 0.01936 | -0.006 | -61.084
-14 | -1.166 | 0.0185 | -0.007 | -63.057
-13.5 | -1.147 | 0.01744 | -0.008 | -65.779
-13 | -1.125 | 0.01652 | -0.01 | -68.054
-12.5 | -1.099 | 0.01551 | -0.011 | -70.822
-12 | -1.069 | 0.01478 | -0.012 | -72.335
-11.5 | -1.037 | 0.01407 | -0.014 | -73.66
-11 | -1.001 | 0.01341 | -0.015 | -74.644
-10.5 | -0.962 | 0.01277 | -0.017 | -75.332
-10 | -0.92 | 0.01218 | -0.018 | -75.555
-9.5 | -0.876 | 0.01165 | -0.019 | -75.21
-9 | -0.83 | 0.01118 | -0.021 | -74.232
-8.5 | -0.781 | 0.01071 | -0.022 | -72.915
-8 | -0.73 | 0.01024 | -0.024 | -71.249
-7.5 | -0.677 | 0.00982 | -0.025 | -68.931
-7 | -0.623 | 0.00944 | -0.026 | -65.938
-6.5 | -0.567 | 0.0091 | -0.028 | -62.265
-6 | -0.51 | 0.00877 | -0.029 | -58.132
-5.5 | -0.452 | 0.00848 | -0.031 | -53.273
-5 | -0.393 | 0.00818 | -0.032 | -47.991
-4.5 | -0.333 | 0.00792 | -0.034 | -41.995
-4 | -0.272 | 0.00764 | -0.035 | -35.607
-3.5 | -0.211 | 0.00743 | -0.036 | -28.366
-3 | -0.15 | 0.00509 | -0.038 | -29.513
-2.5 | -0.088 | 0.00465 | -0.04 | -18.978
-2 | -0.026 | 0.00367 | -0.041 | -7.038
-1.5 | 0.037 | 0.00365 | -0.043 | 10.219
-1 | 0.1 | 0.00362 | -0.044 | 27.688
-0.5 | 0.163 | 0.00361 | -0.045 | 45.29
0 | 0.227 | 0.0036 | -0.047 | 63.012
0.5 | 0.29 | 0.00366 | -0.048 | 79.147
1 | 0.353 | 0.00371 | -0.05 | 95.15
1.5 | 0.416 | 0.00378 | -0.051 | 109.892
2 | 0.479 | 0.00484 | -0.053 | 99.006
2.5 | 0.54 | 0.00458 | -0.054 | 117.774
3 | 0.598 | 0.00571 | -0.055 | 104.661
3.5 | 0.657 | 0.00635 | -0.056 | 103.555
4 | 0.714 | 0.00919 | -0.057 | 77.697
4.5 | 0.772 | 0.0095 | -0.059 | 81.311
5 | 0.83 | 0.00986 | -0.06 | 84.206
5.5 | 0.886 | 0.01025 | -0.061 | 86.445
6 | 0.942 | 0.01063 | -0.062 | 88.587
6.5 | 0.996 | 0.0111 | -0.064 | 89.727
7 | 1.048 | 0.01152 | -0.065 | 90.96
7.5 | 1.098 | 0.01199 | -0.066 | 91.632
8 | 1.147 | 0.01247 | -0.067 | 91.967
8.5 | 1.191 | 0.01301 | -0.069 | 91.529
9 | 1.233 | 0.01355 | -0.07 | 90.957
9.5 | 1.271 | 0.01414 | -0.071 | 89.902
10 | 1.306 | 0.01478 | -0.072 | 88.391
10.5 | 1.338 | 0.01544 | -0.073 | 86.611
11 | 1.365 | 0.01616 | -0.074 | 84.497
11.5 | 1.389 | 0.01689 | -0.075 | 82.209
12 | 1.408 | 0.01771 | -0.076 | 79.53
12.5 | 1.424 | 0.01857 | -0.078 | 76.661
13 | 1.434 | 0.01949 | -0.079 | 73.585
13.5 | 1.441 | 0.02054 | -0.08 | 70.19
14 | 1.444 | 0.02147 | -0.081 | 67.241
14.5 | 1.442 | 0.02298 | -0.082 | 62.749
15 | 1.437 | 0.02434 | -0.082 | 59.02
15.5 | 1.428 | 0.02542 | -0.083 | 56.177
16 | 1.414 | 0.02729 | -0.084 | 51.827
16.5 | 1.398 | 0.02901 | -0.085 | 48.179
17 | 1.377 | 0.03126 | -0.086 | 44.053
17.5 | 1.356 | 0.03273 | -0.087 | 41.431
18 | 1.331 | 0.03495 | -0.087 | 38.09
18.5 | 1.301 | 0.03861 | -0.088 | 33.686
19 | 1.261 | 0.04393 | -0.088 | 28.697

## 92. Re 7M Mach 0.10 (2)
BIGFOIL.COM POLAR EXPORT
NACA66-219
NACA66-219 |  |  |  | Cl Max: | 1.5724 | at alpha= | 20 | deg
XFOIL ncrit=9 |  |  |  | L/D Max: | 122.784 | at alpha= | 2 | deg
Re: | 7000000 |  |  | Cd Min: | 0.04898 | at alpha= | 20 | deg
Mach: | 0.1 |  |  | Cl=0 at alpha= | -1.5651 | deg
|  |  |  | @ Cl=0.1, Cd= | 0.003403
|  |  |  | @ Cl=0.4, Cd= | 0.0034824
|  |  |  | @ Cl=0.6, Cd= | 0.0089475
alpha (deg) | Cl | Cd | Cm | Cl/Cd
-20 | -1.344 | 0.03807 | -0.0966 | -35.3034
-19.5 | -1.3335 | 0.03491 | -0.0953 | -38.1982
-19 | -1.3156 | 0.03236 | -0.094 | -40.6551
-18.5 | -1.2926 | 0.03029 | -0.0928 | -42.6741
-18 | -1.2684 | 0.02835 | -0.0914 | -44.7407
-17.5 | -1.2429 | 0.02656 | -0.09 | -46.7959
-17 | -1.2135 | 0.02507 | -0.0887 | -48.4045
-16.5 | -1.1843 | 0.02363 | -0.0873 | -50.1185
-16 | -1.1539 | 0.02226 | -0.0858 | -51.8374
-15.5 | -1.1215 | 0.02109 | -0.0843 | -53.1769
-15 | -1.0889 | 0.01992 | -0.0828 | -54.6637
-14.5 | -1.0538 | 0.01894 | -0.0814 | -55.6389
-14 | -1.0188 | 0.01796 | -0.0799 | -56.7261
-13.5 | -0.9848 | 0.01696 | -0.0782 | -58.066
-13 | -0.9513 | 0.016 | -0.0762 | -59.4562
-12.5 | -0.9144 | 0.0152 | -0.0746 | -60.1579
-12 | -0.8771 | 0.01442 | -0.073 | -60.8252
-11.5 | -0.8376 | 0.01375 | -0.0716 | -60.9164
-11 | -0.7993 | 0.01307 | -0.0699 | -61.1553
-10.5 | -0.7584 | 0.01251 | -0.0686 | -60.6235
-10 | -0.7175 | 0.01194 | -0.0671 | -60.0921
-9.5 | -0.6781 | 0.01131 | -0.0654 | -59.9558
-9 | -0.6382 | 0.01072 | -0.0637 | -59.5336
-8.5 | -0.5968 | 0.01022 | -0.0621 | -58.3953
-8 | -0.5545 | 0.00977 | -0.0606 | -56.7554
-7.5 | -0.5121 | 0.00935 | -0.0591 | -54.7701
-7 | -0.4713 | 0.00892 | -0.0572 | -52.8363
-6.5 | -0.4303 | 0.00852 | -0.0552 | -50.5047
-6 | -0.3884 | 0.00815 | -0.0533 | -47.6564
-5.5 | -0.3486 | 0.0078 | -0.0509 | -44.6923
-5 | -0.3142 | 0.00756 | -0.0472 | -41.5608
-4.5 | -0.2668 | 0.00731 | -0.0462 | -36.4979
-4 | -0.2189 | 0.00702 | -0.0453 | -31.1823
-3.5 | -0.1771 | 0.00647 | -0.0433 | -27.3725
-3 | -0.1336 | 0.00588 | -0.0416 | -22.7211
-2.5 | -0.09 | 0.00515 | -0.0401 | -17.4757
-2 | -0.0414 | 0.00449 | -0.0396 | -9.2205
-1.5 | 0.0062 | 0.00348 | -0.0391 | 1.7816
-1 | 0.0669 | 0.00343 | -0.0406 | 19.5044
-0.5 | 0.1283 | 0.00338 | -0.0423 | 37.9586
0 | 0.1898 | 0.0034 | -0.0439 | 55.8235
0.5 | 0.2503 | 0.0034 | -0.0454 | 73.6176
1 | 0.3111 | 0.00342 | -0.0469 | 90.9649
1.5 | 0.3723 | 0.00345 | -0.0485 | 107.913
2 | 0.4322 | 0.00352 | -0.0498 | 122.7841
2.5 | 0.4658 | 0.00465 | -0.0461 | 100.172
3 | 0.5047 | 0.00539 | -0.0434 | 93.6364
4 | 0.5549 | 0.00684 | -0.0324 | 81.1257
4.5 | 0.5694 | 0.00766 | -0.025 | 74.3342
5 | 0.5899 | 0.00856 | -0.0192 | 68.9136
5.5 | 0.6144 | 0.0095 | -0.0144 | 64.6737
6 | 0.6516 | 0.01014 | -0.0119 | 64.2604
6.5 | 0.6933 | 0.01068 | -0.0103 | 64.9157
7 | 0.733 | 0.0113 | -0.0084 | 64.8673
7.5 | 0.7745 | 0.01188 | -0.0069 | 65.1936
8 | 0.8148 | 0.01253 | -0.0053 | 65.0279
8.5 | 0.8539 | 0.01322 | -0.0035 | 64.5915
9 | 0.8947 | 0.01387 | -0.0021 | 64.5061
9.5 | 0.9333 | 0.01463 | -0.0004 | 63.7936
10 | 0.971 | 0.01546 | 0.0013 | 62.8072
10.5 | 1.0087 | 0.01631 | 0.0029 | 61.8455
11 | 1.0476 | 0.01714 | 0.0043 | 61.1202
11.5 | 1.0843 | 0.0181 | 0.0059 | 59.9061
12 | 1.1206 | 0.01909 | 0.0075 | 58.7009
12.5 | 1.1544 | 0.02024 | 0.0093 | 57.0356
13 | 1.1892 | 0.02139 | 0.0108 | 55.5961
13.5 | 1.2239 | 0.02257 | 0.0123 | 54.2268
14 | 1.2588 | 0.02377 | 0.0136 | 52.9575
14.5 | 1.2911 | 0.02515 | 0.0151 | 51.336
15 | 1.3237 | 0.02656 | 0.0165 | 49.8381
15.5 | 1.3537 | 0.02816 | 0.018 | 48.0717
16 | 1.383 | 0.02985 | 0.0194 | 46.3317
16.5 | 1.4089 | 0.03183 | 0.021 | 44.2633
17 | 1.4336 | 0.03396 | 0.0225 | 42.2144
17.5 | 1.4609 | 0.03596 | 0.0236 | 40.6257
18 | 1.4848 | 0.03827 | 0.0248 | 38.798
18.5 | 1.5093 | 0.04062 | 0.0258 | 37.1566
19 | 1.5308 | 0.04328 | 0.0268 | 35.3697
19.5 | 1.55 | 0.04622 | 0.0276 | 33.5353
20 | 1.5724 | 0.04898 | 0.028 | 32.1029

## 93. Re 7M Mach 0.25 (1)
BIGFOIL.COM POLAR EXPORT
NACA66-219
NACA66-219 |  |  |  | Cl Max: | 1.365 | at alpha= | 12 | deg
JavaFoil+Calcfoil stall+Eppler ext transition |  |  |  | L/D Max: | 111.146 | at alpha= | 1.5 | deg
Re: | 7000000 |  |  | Cd Min: | 0.00365 | at alpha= | 0 | deg
Mach: | 0.25 |  |  | Cl=0 at alpha= | -1.7923 | deg
|  |  |  | @ Cl=0.1, Cd= | 0.0036809
|  |  |  | @ Cl=0.4, Cd= | 0.0038163
|  |  |  | @ Cl=0.6, Cd= | 0.0057744
alpha (deg) | Cl | Cd | Cm | Cl/Cd
-19 | -0.669 | 0.1542 | 0.003 | -4.338
-18.5 | -0.716 | 0.14372 | 0.002 | -4.983
-18 | -0.76 | 0.13493 | 0.002 | -5.634
-17.5 | -0.802 | 0.12512 | 0.001 | -6.407
-17 | -0.842 | 0.11332 | 0 | -7.432
-16.5 | -0.901 | 0.08491 | -0.001 | -10.612
-16 | -1.028 | 0.03173 | -0.002 | -32.394
-15.5 | -1.06 | 0.02716 | -0.003 | -39.04
-15 | -1.079 | 0.02403 | -0.005 | -44.89
-14.5 | -1.087 | 0.02242 | -0.006 | -48.497
-14 | -1.091 | 0.0207 | -0.007 | -52.718
-13.5 | -1.089 | 0.01936 | -0.009 | -56.221
-13 | -1.081 | 0.01797 | -0.01 | -60.152
-12.5 | -1.067 | 0.01688 | -0.011 | -63.249
-12 | -1.048 | 0.01595 | -0.013 | -65.71
-11.5 | -1.024 | 0.01511 | -0.014 | -67.786
-11 | -0.996 | 0.01428 | -0.016 | -69.729
-10.5 | -0.963 | 0.0136 | -0.017 | -70.767
-10 | -0.925 | 0.01298 | -0.018 | -71.313
-9.5 | -0.885 | 0.01228 | -0.02 | -72.031
-9 | -0.84 | 0.01176 | -0.021 | -71.431
-8.5 | -0.793 | 0.01117 | -0.023 | -70.961
-8 | -0.743 | 0.01071 | -0.024 | -69.372
-7.5 | -0.691 | 0.01019 | -0.026 | -67.746
-7 | -0.636 | 0.00978 | -0.027 | -65.05
-6.5 | -0.58 | 0.00942 | -0.028 | -61.522
-6 | -0.522 | 0.00906 | -0.03 | -57.607
-5.5 | -0.463 | 0.00873 | -0.031 | -52.982
-5 | -0.402 | 0.00842 | -0.033 | -47.793
-4.5 | -0.341 | 0.00812 | -0.034 | -41.998
-4 | -0.279 | 0.00782 | -0.036 | -35.677
-3.5 | -0.216 | 0.00757 | -0.037 | -28.567
-3 | -0.154 | 0.00524 | -0.039 | -29.394
-2.5 | -0.09 | 0.00471 | -0.041 | -19.194
-2 | -0.027 | 0.00375 | -0.042 | -7.085
-1.5 | 0.038 | 0.0037 | -0.044 | 10.354
-1 | 0.103 | 0.00368 | -0.045 | 28.056
-0.5 | 0.168 | 0.00366 | -0.047 | 45.896
0 | 0.233 | 0.00365 | -0.048 | 63.838
0.5 | 0.298 | 0.00372 | -0.05 | 80.108
1 | 0.363 | 0.00377 | -0.051 | 96.276
1.5 | 0.427 | 0.00385 | -0.053 | 111.146
2 | 0.491 | 0.00453 | -0.054 | 108.415
2.5 | 0.554 | 0.00533 | -0.055 | 103.865
3 | 0.613 | 0.0059 | -0.056 | 103.926
3.5 | 0.674 | 0.00657 | -0.058 | 102.614
4 | 0.732 | 0.00947 | -0.059 | 77.294
4.5 | 0.792 | 0.00982 | -0.06 | 80.578
5 | 0.85 | 0.01021 | -0.061 | 83.251
5.5 | 0.907 | 0.01066 | -0.063 | 85.155
6 | 0.963 | 0.01113 | -0.064 | 86.557
6.5 | 1.017 | 0.01155 | -0.065 | 88.039
7 | 1.069 | 0.01208 | -0.067 | 88.519
7.5 | 1.119 | 0.01258 | -0.068 | 88.99
8 | 1.166 | 0.01316 | -0.069 | 88.646
8.5 | 1.208 | 0.0137 | -0.07 | 88.158
9 | 1.246 | 0.01436 | -0.072 | 86.75
9.5 | 1.28 | 0.01505 | -0.073 | 85.044
10 | 1.308 | 0.01574 | -0.074 | 83.095
10.5 | 1.331 | 0.01656 | -0.075 | 80.381
11 | 1.349 | 0.01738 | -0.076 | 77.621
11.5 | 1.36 | 0.0183 | -0.077 | 74.314
12 | 1.365 | 0.01925 | -0.078 | 70.906
12.5 | 1.363 | 0.02041 | -0.079 | 66.796
13 | 1.354 | 0.02167 | -0.08 | 62.486
13.5 | 1.338 | 0.02308 | -0.081 | 57.979
14 | 1.315 | 0.02479 | -0.082 | 53.055
14.5 | 1.285 | 0.02653 | -0.083 | 48.444
15 | 1.248 | 0.02851 | -0.084 | 43.777
15.5 | 1.204 | 0.03119 | -0.085 | 38.594
16 | 1.153 | 0.03392 | -0.085 | 34.004
16.5 | 1.082 | 0.0435 | -0.084 | 24.873
17 | 0.912 | 0.11332 | -0.061 | 8.044

## 94. Re 7M Mach 0.25 (2)
BIGFOIL.COM POLAR EXPORT
NACA66-219
NACA66-219 |  |  |  | Cl Max: | 1.5293 | at alpha= | 20 | deg
XFOIL ncrit=9 |  |  |  | L/D Max: | 125.69 | at alpha= | 2 | deg
Re: | 7000000 |  |  | Cd Min: | 0.06404 | at alpha= | 20 | deg
Mach: | 0.25 |  |  | Cl=0 at alpha= | -1.553 | deg
|  |  |  | @ Cl=0.1, Cd= | 0.0034399
|  |  |  | @ Cl=0.4, Cd= | 0.0035054
|  |  |  | @ Cl=0.6, Cd= | 0.010113
alpha (deg) | Cl | Cd | Cm | Cl/Cd
-20 | -1.26 | 0.05412 | -0.1111 | -23.2816
-19.5 | -1.2561 | 0.04897 | -0.1116 | -25.6504
-18.5 | -1.2472 | 0.03984 | -0.1101 | -31.3052
-18 | -1.2412 | 0.03592 | -0.1083 | -34.5546
-17.5 | -1.2262 | 0.03278 | -0.1064 | -37.407
-17 | -1.203 | 0.0304 | -0.1045 | -39.5724
-16.5 | -1.1793 | 0.02811 | -0.1024 | -41.953
-16 | -1.1543 | 0.02606 | -0.1001 | -44.2939
-15.5 | -1.1218 | 0.02448 | -0.0981 | -45.8252
-15 | -1.0906 | 0.0229 | -0.096 | -47.6245
-14.5 | -1.0558 | 0.02159 | -0.094 | -48.9023
-14 | -1.0216 | 0.02027 | -0.0919 | -50.3996
-13.5 | -0.9857 | 0.01912 | -0.0898 | -51.5533
-13 | -0.9486 | 0.01807 | -0.0877 | -52.4958
-12.5 | -0.915 | 0.01686 | -0.0852 | -54.2705
-12 | -0.877 | 0.01591 | -0.0831 | -55.1226
-11.5 | -0.8386 | 0.01505 | -0.081 | -55.7209
-11 | -0.7981 | 0.01429 | -0.079 | -55.8502
-10.5 | -0.7576 | 0.01356 | -0.0771 | -55.8702
-10 | -0.7141 | 0.01292 | -0.0755 | -55.2709
-9.5 | -0.6722 | 0.01226 | -0.0737 | -54.8287
-9 | -0.6325 | 0.01155 | -0.0715 | -54.7619
-8.5 | -0.5902 | 0.01096 | -0.0696 | -53.8504
-8 | -0.5477 | 0.01042 | -0.0677 | -52.5624
-7.5 | -0.5038 | 0.00994 | -0.066 | -50.6841
-7 | -0.4603 | 0.00948 | -0.0642 | -48.5549
-6.5 | -0.418 | 0.00899 | -0.0621 | -46.4961
-6 | -0.3741 | 0.00856 | -0.0603 | -43.7033
-5.5 | -0.3296 | 0.00818 | -0.0585 | -40.2934
-5 | -0.2882 | 0.00777 | -0.0561 | -37.0914
-4.5 | -0.25 | 0.00744 | -0.0529 | -33.6022
-4 | -0.2115 | 0.00719 | -0.0496 | -29.4159
-3.5 | -0.1728 | 0.00665 | -0.0466 | -25.985
-3 | -0.1325 | 0.00601 | -0.0439 | -22.0466
-2.5 | -0.0904 | 0.00527 | -0.0418 | -17.1537
-2 | -0.043 | 0.00454 | -0.0408 | -9.4714
-1.5 | 0.0051 | 0.00352 | -0.04 | 1.4489
-1 | 0.0681 | 0.00346 | -0.0417 | 19.6821
-0.5 | 0.1317 | 0.00342 | -0.0434 | 38.5088
0 | 0.1954 | 0.00344 | -0.0451 | 56.8023
0.5 | 0.2578 | 0.00344 | -0.0466 | 74.9419
1 | 0.3207 | 0.00346 | -0.0482 | 92.6879
1.5 | 0.384 | 0.00349 | -0.0498 | 110.0287
2 | 0.4462 | 0.00355 | -0.0512 | 125.6901
2.5 | 0.4805 | 0.00462 | -0.0472 | 104.0043
3 | 0.5156 | 0.00545 | -0.0434 | 94.6055
3.5 | 0.5406 | 0.00626 | -0.0375 | 86.3578
4 | 0.5492 | 0.00698 | -0.0283 | 78.6819
4.5 | 0.5587 | 0.00808 | -0.02 | 69.146
5 | 0.5786 | 0.00914 | -0.0141 | 63.3042
5.5 | 0.6028 | 0.01024 | -0.0091 | 58.8672
6 | 0.6422 | 0.01093 | -0.0068 | 58.7557
6.5 | 0.6841 | 0.01156 | -0.0049 | 59.1782
7 | 0.7264 | 0.01223 | -0.0031 | 59.3949
7.5 | 0.7683 | 0.01292 | -0.0014 | 59.4659
8 | 0.8087 | 0.0137 | 0.0006 | 59.0292
8.5 | 0.8508 | 0.01442 | 0.0023 | 59.0014
9 | 0.8911 | 0.01523 | 0.0041 | 58.5095
9.5 | 0.9313 | 0.01609 | 0.006 | 57.8807
10 | 0.9699 | 0.01706 | 0.008 | 56.8523
10.5 | 1.0104 | 0.01798 | 0.0097 | 56.1958
11 | 1.0488 | 0.01905 | 0.0116 | 55.0551
11.5 | 1.0874 | 0.02015 | 0.0134 | 53.9653
12 | 1.1211 | 0.02151 | 0.0157 | 52.1199
12.5 | 1.1591 | 0.02271 | 0.0175 | 51.0392
13 | 1.1943 | 0.02411 | 0.0194 | 49.5355
13.5 | 1.2312 | 0.02547 | 0.0212 | 48.3392
14 | 1.2643 | 0.02709 | 0.0231 | 46.6704
14.5 | 1.2984 | 0.02872 | 0.025 | 45.2089
15 | 1.327 | 0.03075 | 0.0271 | 43.1545
15.5 | 1.3574 | 0.03274 | 0.029 | 41.46
16 | 1.3812 | 0.03527 | 0.0311 | 39.1608
16.5 | 1.4058 | 0.03785 | 0.033 | 37.1413
17 | 1.4329 | 0.04036 | 0.0346 | 35.503
17.5 | 1.4564 | 0.04326 | 0.036 | 33.6662
18 | 1.4763 | 0.04655 | 0.0374 | 31.7143
18.5 | 1.4913 | 0.05046 | 0.0386 | 29.5541
19 | 1.5086 | 0.05435 | 0.0393 | 27.7571
19.5 | 1.5197 | 0.05899 | 0.0397 | 25.762
20 | 1.5293 | 0.06404 | 0.0396 | 23.8804

## 95. Re 7M Mach 0.50 (1)
BIGFOIL.COM POLAR EXPORT
NACA66-219
NACA66-219 |  |  |  | Cl Max: | 1.287 | at alpha= | 20 | deg
JavaFoil+Calcfoil stall+Eppler ext transition |  |  |  | L/D Max: | 127.16 | at alpha= | 1.5 | deg
Re: | 7000000 |  |  | Cd Min: | 0.00355 | at alpha= | -1.5 | deg
Mach: | 0.5 |  |  | Cl=0 at alpha= | -1.7986 | deg
|  |  |  | @ Cl=0.1, Cd= | 0.0036767
|  |  |  | @ Cl=0.4, Cd= | 0.0040279
|  |  |  | @ Cl=0.6, Cd= | 0.005906
alpha (deg) | Cl | Cd | Cm | Cl/Cd
-20 | -1.041 | 0.15333 | 0.006 | -6.787
-19.5 | -1.011 | 0.14749 | 0.005 | -6.852
-19 | -0.977 | 0.14483 | 0.004 | -6.748
-18.5 | -0.946 | 0.14134 | 0.003 | -6.695
-18 | -0.925 | 0.13659 | 0.002 | -6.775
-17.5 | -0.897 | 0.12963 | 0.001 | -6.919
-17 | -0.864 | 0.12663 | 0 | -6.82
-16.5 | -0.833 | 0.12139 | 0 | -6.863
-16 | -0.809 | 0.12241 | -0.001 | -6.605
-15.5 | -0.782 | 0.11158 | -0.002 | -7.01
-15 | -0.75 | 0.10708 | -0.003 | -7.003
-14.5 | -0.722 | 0.09943 | -0.004 | -7.265
-14 | -0.699 | 0.08983 | -0.005 | -7.785
-13.5 | -0.664 | 0.10385 | -0.005 | -6.397
-13 | -0.636 | 0.09419 | -0.006 | -6.754
-12.5 | -0.609 | 0.08488 | -0.007 | -7.171
-12 | -0.584 | 0.07621 | -0.008 | -7.665
-11.5 | -0.655 | 0.02043 | -0.016 | -32.052
-11 | -0.624 | 0.01859 | -0.017 | -33.553
-10.5 | -0.495 | 0.07534 | -0.009 | -6.563
-10 | -0.466 | 0.06627 | -0.01 | -7.038
-9.5 | -0.523 | 0.01674 | -0.022 | -31.273
-9 | -0.746 | 0.01539 | -0.024 | -48.447
-8.5 | -0.776 | 0.01429 | -0.025 | -54.309
-8 | -0.761 | 0.01323 | -0.027 | -57.538
-7.5 | -0.727 | 0.01235 | -0.028 | -58.896
-7 | -0.682 | 0.01161 | -0.03 | -58.7
-6.5 | -0.628 | 0.01101 | -0.032 | -57.106
-6 | -0.57 | 0.01047 | -0.033 | -54.469
-5.5 | -0.508 | 0.00998 | -0.035 | -50.918
-5 | -0.444 | 0.00956 | -0.037 | -46.403
-4.5 | -0.377 | 0.00917 | -0.038 | -41.097
-4 | -0.309 | 0.00878 | -0.04 | -35.189
-3.5 | -0.24 | 0.00845 | -0.041 | -28.388
-3 | -0.17 | 0.00814 | -0.043 | -20.88
-2.5 | -0.1 | 0.00522 | -0.045 | -19.214
-2 | -0.029 | 0.00463 | -0.047 | -6.343
-1.5 | 0.043 | 0.00355 | -0.049 | 12.026
-1 | 0.115 | 0.00371 | -0.051 | 31.008
-0.5 | 0.188 | 0.00391 | -0.052 | 48.026
0 | 0.26 | 0.00388 | -0.054 | 67.075
0.5 | 0.333 | 0.004 | -0.056 | 83.272
1 | 0.405 | 0.00403 | -0.057 | 100.539
1.5 | 0.477 | 0.00375 | -0.059 | 127.16
2 | 0.544 | 0.00537 | -0.06 | 101.477
2.5 | 0.614 | 0.00604 | -0.061 | 101.747
3 | 0.679 | 0.00684 | -0.063 | 99.244
3.5 | 0.743 | 0.0105 | -0.064 | 70.818
4 | 0.809 | 0.011 | -0.065 | 73.562
4.5 | 0.873 | 0.01151 | -0.067 | 75.84
5 | 0.935 | 0.01207 | -0.068 | 77.472
5.5 | 0.993 | 0.01272 | -0.07 | 78.094
6 | 1.047 | 0.01343 | -0.071 | 77.961
6.5 | 1.096 | 0.01418 | -0.072 | 77.303
7 | 1.137 | 0.01501 | -0.074 | 75.754
7.5 | 1.166 | 0.01588 | -0.075 | 73.436
8 | 1.177 | 0.01698 | -0.077 | 69.296
8.5 | 1.138 | 0.01824 | -0.078 | 62.377
9 | 0.709 | 0.05923 | -0.039 | 11.97
9.5 | 0.768 | 0.02071 | -0.08 | 37.059
10 | 0.799 | 0.02249 | -0.082 | 35.506
10.5 | 0.695 | 0.07159 | -0.042 | 9.714
11 | 0.865 | 0.02377 | -0.084 | 36.377
11.5 | 0.896 | 0.02548 | -0.085 | 35.149
12 | 0.925 | 0.02782 | -0.086 | 33.266
12.5 | 0.945 | 0.03322 | -0.086 | 28.443
13 | 0.843 | 0.09133 | -0.055 | 9.232
13.5 | 0.865 | 0.09361 | -0.051 | 9.24
14 | 0.891 | 0.10144 | -0.051 | 8.785
14.5 | 0.926 | 0.10544 | -0.058 | 8.786
15 | 0.963 | 0.10762 | -0.064 | 8.949
15.5 | 0.975 | 0.11591 | -0.055 | 8.408
16 | 1.024 | 0.10952 | -0.068 | 9.348
16.5 | 1.072 | 0.10398 | -0.076 | 10.307
17 | 1.059 | 0.12877 | -0.059 | 8.223
17.5 | 1.093 | 0.13141 | -0.065 | 8.319
18 | 1.16 | 0.11284 | -0.079 | 10.278
18.5 | 1.163 | 0.13819 | -0.073 | 8.415
19 | 1.171 | 0.14596 | -0.065 | 8.022
19.5 | 1.218 | 0.14061 | -0.075 | 8.663
20 | 1.287 | 0.11947 | -0.086 | 10.769

## 96. Re 7M Mach 0.50 (2)
BIGFOIL.COM POLAR EXPORT
NACA66-219
NACA66-219 |  |  |  | Cl Max: | 1.0813 | at alpha= | 12 | deg
XFOIL ncrit=9 |  |  |  | L/D Max: | 136.102 | at alpha= | 2 | deg
Re: | 7000000 |  |  | Cd Min: | 0.22205 | at alpha= | 20 | deg
Mach: | 0.5 |  |  | Cl=0 at alpha= | -1.4979 | deg
|  |  |  | @ Cl=0.1, Cd= | 0.0036324
|  |  |  | @ Cl=0.4, Cd= | 0.00367
|  |  |  | @ Cl=0.6, Cd= | 0.014915
alpha (deg) | Cl | Cd | Cm | Cl/Cd
-16.5 | -0.4663 | 0.13088 | -0.0935 | -3.5628
-16 | -0.4945 | 0.1166 | -0.102 | -4.241
-15 | -0.5462 | 0.0899 | -0.1182 | -6.0756
-14.5 | -0.5737 | 0.0769 | -0.1269 | -7.4603
-14 | -0.6041 | 0.0649 | -0.1343 | -9.3082
-13.5 | -0.6375 | 0.0543 | -0.139 | -11.7403
-13 | -0.6709 | 0.04524 | -0.1406 | -14.8298
-12.5 | -0.7104 | 0.03709 | -0.1388 | -19.1534
-12 | -0.7291 | 0.03123 | -0.1349 | -23.3461
-11.5 | -0.7327 | 0.02679 | -0.1298 | -27.3498
-11 | -0.7239 | 0.02344 | -0.1242 | -30.8831
-10.5 | -0.7071 | 0.02078 | -0.1185 | -34.0279
-10 | -0.6792 | 0.01876 | -0.1133 | -36.2047
-9.5 | -0.6429 | 0.01722 | -0.1089 | -37.3345
-9 | -0.603 | 0.01592 | -0.1048 | -37.8769
-8.5 | -0.5603 | 0.01482 | -0.101 | -37.807
-8 | -0.5149 | 0.01384 | -0.0977 | -37.2038
-7.5 | -0.4675 | 0.01301 | -0.0947 | -35.9339
-7 | -0.4188 | 0.01226 | -0.092 | -34.1599
-6.5 | -0.3693 | 0.01157 | -0.0894 | -31.9188
-6 | -0.3214 | 0.01088 | -0.0867 | -29.5404
-5.5 | -0.2724 | 0.01026 | -0.0843 | -26.5497
-5 | -0.2223 | 0.00971 | -0.0821 | -22.8939
-4.5 | -0.1734 | 0.00916 | -0.0797 | -18.9301
-4 | -0.125 | 0.00864 | -0.0773 | -14.4676
-3.5 | -0.0947 | 0.00777 | -0.0719 | -12.1879
-3 | -0.0942 | 0.00661 | -0.0608 | -14.2511
-2.5 | -0.082 | 0.00584 | -0.0513 | -14.0411
-2 | -0.0486 | 0.0048 | -0.0461 | -10.125
-1.5 | -0.0003 | 0.00365 | -0.044 | -0.082192
-1 | 0.0725 | 0.00364 | -0.0459 | 19.9176
-0.5 | 0.1451 | 0.00362 | -0.0478 | 40.0829
0 | 0.2184 | 0.00364 | -0.0499 | 60
0.5 | 0.2894 | 0.00365 | -0.0515 | 79.2877
1 | 0.3619 | 0.00367 | -0.0533 | 98.6104
1.5 | 0.435 | 0.00367 | -0.0552 | 118.5286
2 | 0.5063 | 0.00372 | -0.0566 | 136.1022
2.5 | 0.5561 | 0.00427 | -0.0538 | 130.2342
3 | 0.5415 | 0.00553 | -0.0384 | 97.9204
3.5 | 0.5279 | 0.00692 | -0.0241 | 76.2861
4 | 0.5253 | 0.00865 | -0.0131 | 60.7283
4.5 | 0.5301 | 0.01049 | -0.004 | 50.5338
5 | 0.5344 | 0.01251 | 0.0047 | 42.7178
5.5 | 0.5582 | 0.01407 | 0.0103 | 39.6731
6 | 0.6042 | 0.015 | 0.0127 | 40.28
6.5 | 0.6502 | 0.016 | 0.0152 | 40.6375
7 | 0.6994 | 0.01694 | 0.0173 | 41.2869
7.5 | 0.7444 | 0.0181 | 0.02 | 41.1271
8 | 0.7934 | 0.01916 | 0.0223 | 41.4092
8.5 | 0.8386 | 0.02046 | 0.025 | 40.9873
9 | 0.8834 | 0.02182 | 0.028 | 40.4858
9.5 | 0.9278 | 0.02333 | 0.031 | 39.7685
10 | 0.9701 | 0.02499 | 0.0343 | 38.8195
10.5 | 1.0079 | 0.02699 | 0.038 | 37.3435
11 | 1.0417 | 0.02933 | 0.0419 | 35.5165
11.5 | 1.07 | 0.03212 | 0.0461 | 33.3126
12 | 1.0813 | 0.0361 | 0.0509 | 29.9529
12.5 | 1.0792 | 0.04124 | 0.0555 | 26.1688
13 | 1.066 | 0.04763 | 0.0593 | 22.3809
13.5 | 1.0436 | 0.05558 | 0.0612 | 18.7765
14 | 1.0184 | 0.06483 | 0.0606 | 15.7088
14.5 | 0.991 | 0.07537 | 0.0576 | 13.1485
15 | 0.9611 | 0.08731 | 0.0521 | 11.0079
15.5 | 0.935 | 0.09991 | 0.0449 | 9.3584
16 | 0.9098 | 0.11328 | 0.0363 | 8.0314
16.5 | 0.8897 | 0.12662 | 0.0275 | 7.0265
17.5 | 0.8534 | 0.15359 | 0.0098 | 5.5564
18 | 0.826 | 0.16903 | -0.0003 | 4.8867
18.5 | 0.7982 | 0.18568 | -0.0109 | 4.2988
19 | 0.7901 | 0.19926 | -0.0192 | 3.9652
19.5 | 0.7971 | 0.20975 | -0.0257 | 3.8002
20 | 0.7984 | 0.22205 | -0.033 | 3.5956

## 97. Re 8M Mach 0.00 (1)
BIGFOIL.COM POLAR EXPORT
NACA66-219
NACA66-219 |  |  |  | Cl Max: | 1.461 | at alpha= | 14.5 | deg
JavaFoil+Calcfoil stall+Eppler ext transition |  |  |  | L/D Max: | 102.016 | at alpha= | 3.5 | deg
Re: | 8000000 |  |  | Cd Min: | 0.00355 | at alpha= | -0.5 | deg
Mach: | 0 |  |  | Cl=0 at alpha= | -1.7936 | deg
|  |  |  | @ Cl=0.1, Cd= | 0.00356
|  |  |  | @ Cl=0.4, Cd= | 0.0043811
|  |  |  | @ Cl=0.6, Cd= | 0.0060256
alpha (deg) | Cl | Cd | Cm | Cl/Cd
-20 | -1.118 | 0.05388 | 0.007 | -20.747
-19.5 | -1.153 | 0.04247 | 0.006 | -27.143
-19 | -1.18 | 0.03448 | 0.005 | -34.218
-18.5 | -1.195 | 0.03161 | 0.004 | -37.801
-18 | -1.204 | 0.03044 | 0.003 | -39.553
-17.5 | -1.217 | 0.02682 | 0.002 | -45.389
-17 | -1.222 | 0.02555 | 0.001 | -47.822
-16.5 | -1.225 | 0.02388 | -0.001 | -51.298
-16 | -1.224 | 0.0224 | -0.002 | -54.651
-15.5 | -1.22 | 0.02073 | -0.003 | -58.875
-15 | -1.208 | 0.01987 | -0.004 | -60.795
-14.5 | -1.194 | 0.01856 | -0.006 | -64.328
-14 | -1.176 | 0.01769 | -0.007 | -66.456
-13.5 | -1.155 | 0.01665 | -0.008 | -69.355
-13 | -1.13 | 0.01586 | -0.01 | -71.27
-12.5 | -1.103 | 0.01505 | -0.011 | -73.285
-12 | -1.072 | 0.0142 | -0.012 | -75.501
-11.5 | -1.038 | 0.01356 | -0.014 | -76.554
-11 | -1.001 | 0.01293 | -0.015 | -77.427
-10.5 | -0.962 | 0.01233 | -0.016 | -78.005
-10 | -0.92 | 0.01177 | -0.018 | -78.139
-9.5 | -0.875 | 0.01126 | -0.019 | -77.691
-9 | -0.828 | 0.01082 | -0.021 | -76.487
-8.5 | -0.779 | 0.01034 | -0.022 | -75.346
-8 | -0.728 | 0.00991 | -0.023 | -73.478
-7.5 | -0.675 | 0.00953 | -0.025 | -70.815
-7 | -0.621 | 0.00917 | -0.026 | -67.702
-6.5 | -0.565 | 0.00883 | -0.028 | -63.981
-6 | -0.508 | 0.00852 | -0.029 | -59.587
-5.5 | -0.45 | 0.00821 | -0.031 | -54.776
-5 | -0.391 | 0.00796 | -0.032 | -49.135
-4.5 | -0.331 | 0.00771 | -0.033 | -42.985
-4 | -0.271 | 0.00745 | -0.035 | -36.394
-3.5 | -0.21 | 0.00724 | -0.036 | -29.012
-3 | -0.149 | 0.00529 | -0.038 | -28.242
-2.5 | -0.088 | 0.00481 | -0.039 | -18.256
-2 | -0.026 | 0.00406 | -0.041 | -6.325
-1.5 | 0.037 | 0.00358 | -0.042 | 10.366
-1 | 0.1 | 0.00356 | -0.044 | 28.081
-0.5 | 0.163 | 0.00355 | -0.045 | 45.77
0 | 0.226 | 0.0036 | -0.047 | 62.694
0.5 | 0.288 | 0.0036 | -0.048 | 79.999
1 | 0.351 | 0.00365 | -0.049 | 96.258
1.5 | 0.414 | 0.00459 | -0.051 | 90.132
2 | 0.476 | 0.00467 | -0.052 | 101.881
2.5 | 0.537 | 0.00542 | -0.053 | 99.009
3 | 0.595 | 0.00599 | -0.055 | 99.2
3.5 | 0.654 | 0.00641 | -0.056 | 102.016
4 | 0.711 | 0.0089 | -0.057 | 79.856
4.5 | 0.769 | 0.0092 | -0.058 | 83.619
5 | 0.827 | 0.00957 | -0.06 | 86.426
5.5 | 0.883 | 0.00994 | -0.061 | 88.873
6 | 0.938 | 0.01032 | -0.062 | 90.941
6.5 | 0.992 | 0.01074 | -0.063 | 92.394
7 | 1.045 | 0.01116 | -0.065 | 93.57
7.5 | 1.095 | 0.01165 | -0.066 | 94.006
8 | 1.144 | 0.01207 | -0.067 | 94.745
8.5 | 1.189 | 0.01259 | -0.068 | 94.43
9 | 1.231 | 0.01307 | -0.069 | 94.141
9.5 | 1.27 | 0.01366 | -0.071 | 92.976
10 | 1.306 | 0.01427 | -0.072 | 91.502
10.5 | 1.338 | 0.01488 | -0.073 | 89.941
11 | 1.367 | 0.01556 | -0.074 | 87.829
11.5 | 1.392 | 0.0163 | -0.075 | 85.424
12 | 1.414 | 0.017 | -0.076 | 83.156
12.5 | 1.431 | 0.01782 | -0.077 | 80.297
13 | 1.445 | 0.0187 | -0.078 | 77.253
13.5 | 1.454 | 0.01963 | -0.079 | 74.079
14 | 1.46 | 0.02061 | -0.08 | 70.844
14.5 | 1.461 | 0.02194 | -0.081 | 66.603
15 | 1.459 | 0.02319 | -0.082 | 62.93
15.5 | 1.454 | 0.02452 | -0.083 | 59.274
16 | 1.445 | 0.02589 | -0.084 | 55.823
16.5 | 1.433 | 0.02743 | -0.085 | 52.237
17 | 1.417 | 0.02933 | -0.086 | 48.329
17.5 | 1.401 | 0.03073 | -0.086 | 45.57
18 | 1.38 | 0.03266 | -0.087 | 42.268
18.5 | 1.356 | 0.03546 | -0.088 | 38.243
19 | 1.324 | 0.03924 | -0.088 | 33.725
19.5 | 1.293 | 0.04173 | -0.089 | 30.987

## 98. Re 8M Mach 0.00 (2)
BIGFOIL.COM POLAR EXPORT
NACA66-219
NACA66-219 |  |  |  | Cl Max: | 1.5909 | at alpha= | 20 | deg
XFOIL ncrit=9 |  |  |  | L/D Max: | 121.966 | at alpha= | 2 | deg
Re: | 8000000 |  |  | Cd Min: | 0.04549 | at alpha= | 20 | deg
Mach: | 0 |  |  | Cl=0 at alpha= | -1.6097 | deg
|  |  |  | @ Cl=0.1, Cd= | 0.0032642
|  |  |  | @ Cl=0.4, Cd= | 0.0034319
|  |  |  | @ Cl=0.6, Cd= | 0.0086151
alpha (deg) | Cl | Cd | Cm | Cl/Cd
-20 | -1.3673 | 0.03489 | -0.0926 | -39.1889
-19.5 | -1.3508 | 0.03231 | -0.0914 | -41.8075
-19 | -1.3301 | 0.03017 | -0.0901 | -44.0868
-18.5 | -1.3068 | 0.02823 | -0.0889 | -46.2912
-18 | -1.2829 | 0.02643 | -0.0875 | -48.5395
-17.5 | -1.2544 | 0.02493 | -0.0863 | -50.3169
-16.5 | -1.1954 | 0.0222 | -0.0836 | -53.8468
-16 | -1.165 | 0.02097 | -0.0821 | -55.5556
-15.5 | -1.132 | 0.01987 | -0.0808 | -56.9703
-15 | -1.0987 | 0.01883 | -0.0794 | -58.3484
-14.5 | -1.0643 | 0.01789 | -0.078 | -59.4913
-14 | -1.028 | 0.01702 | -0.0767 | -60.3995
-13.5 | -0.9925 | 0.01618 | -0.0752 | -61.3412
-13 | -0.9581 | 0.0153 | -0.0734 | -62.6209
-12.5 | -0.9227 | 0.01446 | -0.0717 | -63.8105
-12 | -0.8846 | 0.01377 | -0.0702 | -64.2411
-11.5 | -0.8467 | 0.0131 | -0.0687 | -64.6336
-11 | -0.8071 | 0.0125 | -0.0672 | -64.568
-10.5 | -0.7673 | 0.01192 | -0.0658 | -64.3708
-10 | -0.7253 | 0.0114 | -0.0646 | -63.6228
-9.5 | -0.685 | 0.01085 | -0.0631 | -63.1336
-9 | -0.6459 | 0.01028 | -0.0613 | -62.8307
-8.5 | -0.6047 | 0.00981 | -0.0597 | -61.6412
-8 | -0.5634 | 0.00937 | -0.0581 | -60.1281
-7.5 | -0.5214 | 0.00898 | -0.0565 | -58.0624
-7 | -0.4795 | 0.0086 | -0.0549 | -55.7558
-6.5 | -0.439 | 0.00819 | -0.0528 | -53.602
-6 | -0.3988 | 0.00783 | -0.0506 | -50.9323
-5.5 | -0.3633 | 0.00757 | -0.0473 | -47.9921
-5 | -0.3196 | 0.00733 | -0.0456 | -43.6016
-4.5 | -0.2706 | 0.0071 | -0.0449 | -38.1127
-4 | -0.2211 | 0.00685 | -0.0444 | -32.2774
-3.5 | -0.1767 | 0.00638 | -0.0429 | -27.6959
-3 | -0.1319 | 0.00583 | -0.0416 | -22.6244
-2.5 | -0.0869 | 0.00519 | -0.0404 | -16.7437
-2 | -0.0377 | 0.00462 | -0.04 | -8.1602
-1.5 | 0.0106 | 0.0037 | -0.0396 | 2.8649
-1 | 0.0679 | 0.00328 | -0.0407 | 20.7012
-0.5 | 0.1287 | 0.00325 | -0.0423 | 39.6
0 | 0.1893 | 0.00328 | -0.0439 | 57.7134
0.5 | 0.2499 | 0.00332 | -0.0454 | 75.2711
1 | 0.3108 | 0.00329 | -0.047 | 94.4681
1.5 | 0.3705 | 0.00335 | -0.0484 | 110.597
2 | 0.4281 | 0.00351 | -0.0493 | 121.9658
2.5 | 0.4569 | 0.00483 | -0.0448 | 94.5963
3 | 0.4968 | 0.00551 | -0.0423 | 90.1633
3.5 | 0.5302 | 0.00624 | -0.0386 | 84.9679
4 | 0.5518 | 0.00688 | -0.0324 | 80.2035
4.5 | 0.5689 | 0.00762 | -0.0255 | 74.6588
5 | 0.5924 | 0.00842 | -0.0202 | 70.3563
5.5 | 0.622 | 0.00918 | -0.0163 | 67.756
6 | 0.6606 | 0.00974 | -0.0141 | 67.8234
6.5 | 0.7016 | 0.01025 | -0.0124 | 68.4488
7 | 0.7429 | 0.01079 | -0.0108 | 68.8508
7.5 | 0.7835 | 0.01136 | -0.0092 | 68.9701
8 | 0.8229 | 0.01201 | -0.0074 | 68.5179
8.5 | 0.8639 | 0.01261 | -0.006 | 68.5091
9 | 0.903 | 0.01329 | -0.0044 | 67.9458
9.5 | 0.9427 | 0.01397 | -0.0029 | 67.4803
10 | 0.9792 | 0.01479 | -0.0011 | 66.2069
10.5 | 1.0189 | 0.01551 | 0.0002 | 65.6931
11 | 1.0557 | 0.01638 | 0.0019 | 64.4505
11.5 | 1.0938 | 0.01722 | 0.0032 | 63.5192
12 | 1.1276 | 0.01827 | 0.0051 | 61.7187
12.5 | 1.1637 | 0.01926 | 0.0065 | 60.4206
13 | 1.1979 | 0.02035 | 0.0081 | 58.8649
13.5 | 1.2341 | 0.02139 | 0.0093 | 57.6952
14 | 1.2676 | 0.0226 | 0.0108 | 56.0885
14.5 | 1.3014 | 0.02381 | 0.0121 | 54.6577
15 | 1.3325 | 0.02522 | 0.0136 | 52.8351
15.5 | 1.3641 | 0.02662 | 0.0149 | 51.2434
16 | 1.3912 | 0.02836 | 0.0165 | 49.055
16.5 | 1.4198 | 0.03005 | 0.0179 | 47.2479
17 | 1.4451 | 0.03201 | 0.0193 | 45.1453
17.5 | 1.4758 | 0.03366 | 0.0202 | 43.8443
18 | 1.4992 | 0.03585 | 0.0215 | 41.8187
19 | 1.5482 | 0.04029 | 0.0233 | 38.4264
19.5 | 1.5685 | 0.04296 | 0.0242 | 36.5107
20 | 1.5909 | 0.04549 | 0.0248 | 34.9725

## 99. Re 8M Mach 0.10 (1)
BIGFOIL.COM POLAR EXPORT
NACA66-219
NACA66-219 |  |  |  | Cl Max: | 1.445 | at alpha= | 14 | deg
JavaFoil+Calcfoil stall+Eppler ext transition |  |  |  | L/D Max: | 102.088 | at alpha= | 3.5 | deg
Re: | 8000000 |  |  | Cd Min: | 0.00357 | at alpha= | -0.5 | deg
Mach: | 0.1 |  |  | Cl=0 at alpha= | -1.7936 | deg
|  |  |  | @ Cl=0.1, Cd= | 0.00358
|  |  |  | @ Cl=0.4, Cd= | 0.0043887
|  |  |  | @ Cl=0.6, Cd= | 0.006041
alpha (deg) | Cl | Cd | Cm | Cl/Cd
-20 | -1.003 | 0.10138 | 0.006 | -9.895
-19.5 | -1.068 | 0.06377 | 0.006 | -16.75
-19 | -1.131 | 0.03883 | 0.005 | -29.125
-18.5 | -1.155 | 0.03352 | 0.004 | -34.456
-18 | -1.168 | 0.03231 | 0.003 | -36.14
-17.5 | -1.187 | 0.02784 | 0.002 | -42.631
-17 | -1.195 | 0.02645 | 0.001 | -45.194
-16.5 | -1.202 | 0.02459 | -0.001 | -48.87
-16 | -1.205 | 0.02297 | -0.002 | -52.442
-15.5 | -1.204 | 0.02129 | -0.003 | -56.55
-15 | -1.195 | 0.02028 | -0.005 | -58.918
-14.5 | -1.183 | 0.01891 | -0.006 | -62.562
-14 | -1.167 | 0.01799 | -0.007 | -64.88
-13.5 | -1.148 | 0.01703 | -0.008 | -67.416
-13 | -1.125 | 0.0161 | -0.01 | -69.892
-12.5 | -1.1 | 0.01516 | -0.011 | -72.523
-12 | -1.07 | 0.01439 | -0.012 | -74.361
-11.5 | -1.037 | 0.01372 | -0.014 | -75.596
-11 | -1.001 | 0.01307 | -0.015 | -76.642
-10.5 | -0.963 | 0.01244 | -0.017 | -77.411
-10 | -0.921 | 0.01189 | -0.018 | -77.473
-9.5 | -0.877 | 0.01136 | -0.019 | -77.169
-9 | -0.83 | 0.0109 | -0.021 | -76.16
-8.5 | -0.781 | 0.01043 | -0.022 | -74.913
-8 | -0.73 | 0.01 | -0.024 | -73.016
-7.5 | -0.678 | 0.00959 | -0.025 | -70.63
-7 | -0.623 | 0.00922 | -0.026 | -67.619
-6.5 | -0.567 | 0.00887 | -0.028 | -63.958
-6 | -0.51 | 0.00856 | -0.029 | -59.602
-5.5 | -0.452 | 0.00827 | -0.031 | -54.626
-5 | -0.393 | 0.00799 | -0.032 | -49.193
-4.5 | -0.333 | 0.00773 | -0.034 | -43.054
-4 | -0.272 | 0.00746 | -0.035 | -36.473
-3.5 | -0.211 | 0.00726 | -0.036 | -29.081
-3 | -0.15 | 0.00529 | -0.038 | -28.361
-2.5 | -0.088 | 0.00484 | -0.04 | -18.225
-2 | -0.026 | 0.00406 | -0.041 | -6.352
-1.5 | 0.037 | 0.0036 | -0.043 | 10.351
-1 | 0.1 | 0.00358 | -0.044 | 28.059
-0.5 | 0.163 | 0.00357 | -0.045 | 45.731
0 | 0.227 | 0.00361 | -0.047 | 62.869
0.5 | 0.29 | 0.00363 | -0.048 | 79.791
1 | 0.353 | 0.00368 | -0.05 | 95.997
1.5 | 0.416 | 0.00463 | -0.051 | 89.787
2 | 0.478 | 0.00468 | -0.052 | 102.05
2.5 | 0.539 | 0.00543 | -0.054 | 99.26
3 | 0.597 | 0.00602 | -0.055 | 99.316
3.5 | 0.657 | 0.00644 | -0.056 | 102.088
4 | 0.714 | 0.00897 | -0.057 | 79.63
4.5 | 0.773 | 0.00927 | -0.059 | 83.349
5 | 0.831 | 0.00963 | -0.06 | 86.232
5.5 | 0.887 | 0.01 | -0.061 | 88.682
6 | 0.942 | 0.01041 | -0.062 | 90.552
6.5 | 0.996 | 0.01083 | -0.064 | 92
7 | 1.049 | 0.01127 | -0.065 | 93.071
7.5 | 1.099 | 0.01169 | -0.066 | 93.995
8 | 1.147 | 0.01219 | -0.067 | 94.116
8.5 | 1.192 | 0.01269 | -0.069 | 93.939
9 | 1.234 | 0.01322 | -0.07 | 93.343
9.5 | 1.272 | 0.01381 | -0.071 | 92.09
10 | 1.307 | 0.01441 | -0.072 | 90.735
10.5 | 1.338 | 0.01511 | -0.073 | 88.606
11 | 1.366 | 0.01575 | -0.074 | 86.766
11.5 | 1.39 | 0.0165 | -0.075 | 84.235
12 | 1.409 | 0.01725 | -0.077 | 81.703
12.5 | 1.425 | 0.0181 | -0.078 | 78.71
13 | 1.436 | 0.019 | -0.079 | 75.58
13.5 | 1.442 | 0.02009 | -0.08 | 71.79
14 | 1.445 | 0.02115 | -0.081 | 68.318
14.5 | 1.443 | 0.02239 | -0.082 | 64.459
15 | 1.438 | 0.02369 | -0.083 | 60.696
15.5 | 1.428 | 0.02509 | -0.083 | 56.92
16 | 1.415 | 0.02651 | -0.084 | 53.389
16.5 | 1.398 | 0.02849 | -0.085 | 49.077
17 | 1.379 | 0.03037 | -0.086 | 45.393
17.5 | 1.358 | 0.03179 | -0.087 | 42.714
18 | 1.33 | 0.03489 | -0.087 | 38.134
18.5 | 1.301 | 0.03817 | -0.088 | 34.078
19 | 1.264 | 0.04209 | -0.088 | 30.027

## 100. Re 8M Mach 0.10 (2)
BIGFOIL.COM POLAR EXPORT
NACA66-219
NACA66-219 |  |  |  | Cl Max: | 1.5874 | at alpha= | 20 | deg
XFOIL ncrit=9 |  |  |  | L/D Max: | 123.524 | at alpha= | 2 | deg
Re: | 8000000 |  |  | Cd Min: | 0.0476 | at alpha= | 20 | deg
Mach: | 0.1 |  |  | Cl=0 at alpha= | -1.6068 | deg
|  |  |  | @ Cl=0.1, Cd= | 0.0032644
|  |  |  | @ Cl=0.4, Cd= | 0.0034156
|  |  |  | @ Cl=0.6, Cd= | 0.0087661
alpha (deg) | Cl | Cd | Cm | Cl/Cd
-20 | -1.3636 | 0.03656 | -0.0958 | -37.2976
-19.5 | -1.3416 | 0.03422 | -0.095 | -39.2051
-19 | -1.3262 | 0.03156 | -0.0935 | -42.0215
-18.5 | -1.3055 | 0.02935 | -0.0921 | -44.4804
-18 | -1.2808 | 0.0275 | -0.0906 | -46.5745
-17.5 | -1.2552 | 0.02574 | -0.0891 | -48.7646
-17 | -1.2266 | 0.02425 | -0.0877 | -50.5814
-16.5 | -1.1963 | 0.02285 | -0.0863 | -52.3545
-16 | -1.1672 | 0.02149 | -0.0846 | -54.3136
-15.5 | -1.1328 | 0.0204 | -0.0833 | -55.5294
-15 | -1.1008 | 0.01925 | -0.0816 | -57.1844
-14.5 | -1.0647 | 0.01832 | -0.0803 | -58.1168
-14 | -1.0299 | 0.01735 | -0.0787 | -59.3602
-13.5 | -0.9923 | 0.01656 | -0.0774 | -59.9215
-13 | -0.9585 | 0.01561 | -0.0754 | -61.4029
-12.5 | -0.9222 | 0.01477 | -0.0737 | -62.4374
-12 | -0.8853 | 0.014 | -0.072 | -63.2357
-11.5 | -0.8463 | 0.01334 | -0.0705 | -63.4408
-11 | -0.8075 | 0.01269 | -0.0688 | -63.6328
-10.5 | -0.7666 | 0.01211 | -0.0675 | -63.3031
-10 | -0.7252 | 0.01155 | -0.0661 | -62.7879
-9.5 | -0.684 | 0.01101 | -0.0646 | -62.1253
-9 | -0.6446 | 0.01043 | -0.0628 | -61.8025
-8.5 | -0.6037 | 0.00993 | -0.0611 | -60.7956
-8 | -0.5622 | 0.00948 | -0.0594 | -59.3038
-7.5 | -0.5197 | 0.00908 | -0.0579 | -57.2357
-7 | -0.4771 | 0.00869 | -0.0563 | -54.9022
-6.5 | -0.4363 | 0.00826 | -0.0542 | -52.8208
-6 | -0.3953 | 0.00789 | -0.0521 | -50.1014
-5.5 | -0.3567 | 0.00758 | -0.0494 | -47.058
-5 | -0.3184 | 0.00736 | -0.0465 | -43.2609
-4.5 | -0.2698 | 0.00713 | -0.0457 | -37.8401
-4 | -0.2205 | 0.00688 | -0.045 | -32.0494
-3.5 | -0.1761 | 0.00641 | -0.0435 | -27.4727
-2.5 | -0.087 | 0.00521 | -0.0407 | -16.6987
-2 | -0.0379 | 0.00464 | -0.0402 | -8.1681
-1.5 | 0.0103 | 0.00368 | -0.0398 | 2.7989
-1 | 0.0682 | 0.00328 | -0.0409 | 20.7927
-0.5 | 0.1294 | 0.00325 | -0.0425 | 39.8154
0 | 0.1904 | 0.00328 | -0.0441 | 58.0488
0.5 | 0.2512 | 0.00332 | -0.0456 | 75.6627
1 | 0.3126 | 0.00329 | -0.0473 | 95.0152
1.5 | 0.3726 | 0.00335 | -0.0486 | 111.2239
2 | 0.4311 | 0.00349 | -0.0497 | 123.5244
2.5 | 0.4592 | 0.00483 | -0.0449 | 95.0725
3 | 0.4987 | 0.00552 | -0.0423 | 90.3442
3.5 | 0.5314 | 0.00625 | -0.0384 | 85.024
4 | 0.5501 | 0.00689 | -0.0315 | 79.8403
4.5 | 0.567 | 0.00768 | -0.0245 | 73.8281
5 | 0.5905 | 0.00851 | -0.0193 | 69.389
5.5 | 0.6198 | 0.0093 | -0.0153 | 66.6452
6 | 0.6591 | 0.00986 | -0.0131 | 66.8458
6.5 | 0.7003 | 0.01039 | -0.0114 | 67.4013
7 | 0.7411 | 0.01096 | -0.0097 | 67.6186
7.5 | 0.7828 | 0.01153 | -0.0082 | 67.8925
8 | 0.8219 | 0.0122 | -0.0063 | 67.3689
8.5 | 0.8633 | 0.01282 | -0.0049 | 67.3401
9 | 0.9027 | 0.01351 | -0.0033 | 66.8172
9.5 | 0.9419 | 0.01424 | -0.0016 | 66.1447
10 | 0.9796 | 0.01504 | 0.0001 | 65.133
10.5 | 1.0186 | 0.01581 | 0.0016 | 64.4276
11 | 1.0563 | 0.01668 | 0.0032 | 63.3273
11.5 | 1.094 | 0.01758 | 0.0047 | 62.2298
12 | 1.1282 | 0.01867 | 0.0066 | 60.4285
12.5 | 1.1647 | 0.01967 | 0.0081 | 59.212
13 | 1.1995 | 0.02078 | 0.0096 | 57.7238
13.5 | 1.2359 | 0.02186 | 0.011 | 56.5371
14 | 1.2692 | 0.02314 | 0.0125 | 54.8487
14.5 | 1.3035 | 0.02437 | 0.0139 | 53.4879
15 | 1.3339 | 0.02589 | 0.0155 | 51.5218
15.5 | 1.3658 | 0.02736 | 0.0169 | 49.9196
16 | 1.3916 | 0.02923 | 0.0187 | 47.6086
16.5 | 1.4183 | 0.03115 | 0.0203 | 45.5313
17 | 1.4479 | 0.0329 | 0.0215 | 44.0091
17.5 | 1.4756 | 0.03485 | 0.0226 | 42.3415
18 | 1.5018 | 0.03692 | 0.0237 | 40.6771
18.5 | 1.5246 | 0.03937 | 0.0249 | 38.7249
19 | 1.5479 | 0.04183 | 0.0259 | 37.0045
19.5 | 1.569 | 0.04455 | 0.0267 | 35.2189
20 | 1.5874 | 0.0476 | 0.0275 | 33.3487

## 101. Re 8M Mach 0.25 (1)
BIGFOIL.COM POLAR EXPORT
NACA66-219
NACA66-219 |  |  |  | Cl Max: | 1.366 | at alpha= | 12 | deg
JavaFoil+Calcfoil stall+Eppler ext transition |  |  |  | L/D Max: | 101.052 | at alpha= | 3.5 | deg
Re: | 8000000 |  |  | Cd Min: | 0.00362 | at alpha= | -0.5 | deg
Mach: | 0.25 |  |  | Cl=0 at alpha= | -1.7969 | deg
|  |  |  | @ Cl=0.1, Cd= | 0.0036309
|  |  |  | @ Cl=0.4, Cd= | 0.0042928
|  |  |  | @ Cl=0.6, Cd= | 0.0060813
alpha (deg) | Cl | Cd | Cm | Cl/Cd
-19 | -0.669 | 0.1521 | 0.003 | -4.402
-18.5 | -0.717 | 0.14261 | 0.002 | -5.027
-18 | -0.762 | 0.13203 | 0.002 | -5.77
-17.5 | -0.804 | 0.12212 | 0.001 | -6.584
-17 | -0.848 | 0.10722 | 0 | -7.91
-16.5 | -0.955 | 0.05168 | -0.001 | -18.474
-16 | -1.027 | 0.03185 | -0.002 | -32.236
-15.5 | -1.062 | 0.02648 | -0.003 | -40.085
-15 | -1.08 | 0.02327 | -0.005 | -46.427
-14.5 | -1.089 | 0.02152 | -0.006 | -50.617
-14 | -1.092 | 0.02012 | -0.007 | -54.298
-13.5 | -1.09 | 0.01879 | -0.009 | -58
-13 | -1.082 | 0.01749 | -0.01 | -61.869
-12.5 | -1.068 | 0.01652 | -0.011 | -64.665
-12 | -1.049 | 0.01555 | -0.013 | -67.451
-11.5 | -1.025 | 0.01471 | -0.014 | -69.688
-11 | -0.996 | 0.0139 | -0.016 | -71.671
-10.5 | -0.963 | 0.01328 | -0.017 | -72.5
-10 | -0.926 | 0.01267 | -0.018 | -73.116
-9.5 | -0.885 | 0.01197 | -0.02 | -73.921
-9 | -0.841 | 0.01146 | -0.021 | -73.393
-8.5 | -0.794 | 0.01089 | -0.023 | -72.901
-8 | -0.743 | 0.01043 | -0.024 | -71.264
-7.5 | -0.691 | 0.00997 | -0.026 | -69.291
-7 | -0.636 | 0.00957 | -0.027 | -66.525
-6.5 | -0.58 | 0.00919 | -0.029 | -63.104
-6 | -0.522 | 0.00884 | -0.03 | -59.066
-5.5 | -0.463 | 0.00855 | -0.031 | -54.143
-5 | -0.403 | 0.00821 | -0.033 | -49.012
-4.5 | -0.341 | 0.00795 | -0.034 | -42.9
-4 | -0.279 | 0.00766 | -0.036 | -36.432
-3.5 | -0.216 | 0.00742 | -0.037 | -29.164
-3 | -0.154 | 0.00544 | -0.039 | -28.306
-2.5 | -0.09 | 0.00491 | -0.041 | -18.418
-2 | -0.026 | 0.00452 | -0.042 | -5.853
-1.5 | 0.038 | 0.00365 | -0.044 | 10.489
-1 | 0.103 | 0.00363 | -0.045 | 28.432
-0.5 | 0.168 | 0.00362 | -0.047 | 46.348
0 | 0.233 | 0.00366 | -0.048 | 63.706
0.5 | 0.298 | 0.00363 | -0.05 | 82.057
1 | 0.363 | 0.00368 | -0.051 | 98.592
1.5 | 0.427 | 0.00474 | -0.053 | 90.178
2 | 0.49 | 0.00509 | -0.054 | 96.237
2.5 | 0.553 | 0.00558 | -0.055 | 99.037
3 | 0.613 | 0.00622 | -0.056 | 98.542
3.5 | 0.674 | 0.00667 | -0.058 | 101.052
4 | 0.732 | 0.00927 | -0.059 | 79.011
4.5 | 0.792 | 0.0096 | -0.06 | 82.519
5 | 0.851 | 0.00997 | -0.061 | 85.328
5.5 | 0.908 | 0.0104 | -0.063 | 87.301
6 | 0.964 | 0.01085 | -0.064 | 88.801
6.5 | 1.018 | 0.0113 | -0.065 | 90.068
7 | 1.07 | 0.01179 | -0.067 | 90.792
7.5 | 1.12 | 0.0123 | -0.068 | 91.059
8 | 1.167 | 0.01283 | -0.069 | 90.954
8.5 | 1.209 | 0.0134 | -0.07 | 90.264
9 | 1.247 | 0.014 | -0.072 | 89.044
9.5 | 1.28 | 0.01467 | -0.073 | 87.301
10 | 1.309 | 0.01535 | -0.074 | 85.289
10.5 | 1.332 | 0.01617 | -0.075 | 82.375
11 | 1.35 | 0.01696 | -0.076 | 79.578
11.5 | 1.361 | 0.01783 | -0.077 | 76.332
12 | 1.366 | 0.01875 | -0.078 | 72.849
12.5 | 1.364 | 0.01983 | -0.08 | 68.804
13 | 1.355 | 0.02132 | -0.081 | 63.55
13.5 | 1.339 | 0.02255 | -0.082 | 59.387
14 | 1.316 | 0.02422 | -0.082 | 54.335
14.5 | 1.286 | 0.02595 | -0.083 | 49.556
15 | 1.249 | 0.02796 | -0.084 | 44.679
15.5 | 1.205 | 0.03052 | -0.085 | 39.467
16 | 1.154 | 0.03317 | -0.085 | 34.807
16.5 | 1.089 | 0.03986 | -0.085 | 27.325
17 | 0.925 | 0.10209 | -0.066 | 9.062

## 102. Re 8M Mach 0.25 (2)
BIGFOIL.COM POLAR EXPORT
NACA66-219
NACA66-219 |  |  |  | Cl Max: | 1.5458 | at alpha= | 20 | deg
XFOIL ncrit=9 |  |  |  | L/D Max: | 128.559 | at alpha= | 2 | deg
Re: | 8000000 |  |  | Cd Min: | 0.06232 | at alpha= | 20 | deg
Mach: | 0.25 |  |  | Cl=0 at alpha= | -1.5924 | deg
|  |  |  | @ Cl=0.1, Cd= | 0.0032956
|  |  |  | @ Cl=0.4, Cd= | 0.0034027
|  |  |  | @ Cl=0.6, Cd= | 0.0097322
alpha (deg) | Cl | Cd | Cm | Cl/Cd
-20 | -1.2983 | 0.05051 | -0.1117 | -25.7038
-19.5 | -1.2923 | 0.04584 | -0.1116 | -28.1915
-19 | -1.2844 | 0.04157 | -0.1108 | -30.8973
-18.5 | -1.2712 | 0.038 | -0.1096 | -33.4526
-18 | -1.2522 | 0.03502 | -0.1081 | -35.7567
-17.5 | -1.2406 | 0.03176 | -0.1058 | -39.0617
-17 | -1.2143 | 0.02958 | -0.104 | -41.0514
-16.5 | -1.1948 | 0.02712 | -0.1015 | -44.056
-16 | -1.1684 | 0.02517 | -0.0992 | -46.4203
-15.5 | -1.1372 | 0.02355 | -0.097 | -48.2887
-14.5 | -1.0696 | 0.0208 | -0.0929 | -51.4231
-14 | -1.0339 | 0.01959 | -0.0908 | -52.7769
-13 | -0.9598 | 0.01745 | -0.0867 | -55.0029
-12.5 | -0.9212 | 0.0165 | -0.0847 | -55.8303
-12 | -0.8857 | 0.01547 | -0.0822 | -57.2527
-11.5 | -0.8471 | 0.01463 | -0.08 | -57.9016
-11 | -0.807 | 0.01385 | -0.078 | -58.2671
-10.5 | -0.7655 | 0.01314 | -0.0762 | -58.2572
-10 | -0.7231 | 0.01249 | -0.0744 | -57.8943
-9.5 | -0.6803 | 0.01188 | -0.0726 | -57.2643
-9 | -0.639 | 0.01125 | -0.0706 | -56.8
-8.5 | -0.5971 | 0.01066 | -0.0686 | -56.0131
-8 | -0.5548 | 0.01013 | -0.0667 | -54.768
-7.5 | -0.5116 | 0.00964 | -0.0648 | -53.0705
-7 | -0.4667 | 0.00919 | -0.0632 | -50.7835
-6.5 | -0.4233 | 0.00873 | -0.0613 | -48.488
-6 | -0.3799 | 0.0083 | -0.0594 | -45.7711
-5.5 | -0.3359 | 0.00792 | -0.0575 | -42.4116
-5 | -0.2945 | 0.00755 | -0.055 | -39.0066
-4.5 | -0.2598 | 0.00728 | -0.051 | -35.6868
-4 | -0.2146 | 0.00703 | -0.049 | -30.5263
-3.5 | -0.1726 | 0.00657 | -0.0466 | -26.2709
-3 | -0.13 | 0.00602 | -0.0444 | -21.5947
-2.5 | -0.0873 | 0.00532 | -0.0423 | -16.4098
-2 | -0.0388 | 0.0047 | -0.0415 | -8.2553
-1.5 | 0.0088 | 0.00362 | -0.0407 | 2.4309
-1 | 0.0696 | 0.00331 | -0.042 | 21.0272
-0.5 | 0.1329 | 0.00328 | -0.0436 | 40.5183
0 | 0.1959 | 0.00332 | -0.0452 | 59.006
0.5 | 0.2589 | 0.00336 | -0.0468 | 77.0536
1 | 0.3224 | 0.00332 | -0.0486 | 97.1084
1.5 | 0.3845 | 0.00338 | -0.05 | 113.7574
2 | 0.4461 | 0.00347 | -0.0512 | 128.5591
2.5 | 0.4719 | 0.00483 | -0.0457 | 97.7019
3 | 0.5092 | 0.00554 | -0.0422 | 91.9134
3.5 | 0.534 | 0.00632 | -0.0363 | 84.4937
4 | 0.5432 | 0.00707 | -0.0272 | 76.8317
4.5 | 0.5573 | 0.00807 | -0.0198 | 69.0582
5 | 0.5789 | 0.00909 | -0.0141 | 63.6854
5.5 | 0.6088 | 0.01 | -0.01 | 60.88
6 | 0.6495 | 0.01063 | -0.0079 | 61.1007
6.5 | 0.6914 | 0.01125 | -0.006 | 61.4578
7 | 0.7347 | 0.01186 | -0.0044 | 61.9477
7.5 | 0.7756 | 0.01258 | -0.0024 | 61.6534
8 | 0.8181 | 0.01327 | -0.0007 | 61.6503
8.5 | 0.8591 | 0.01403 | 0.0011 | 61.2331
9 | 0.9003 | 0.01481 | 0.003 | 60.79
9.5 | 0.939 | 0.01572 | 0.005 | 59.7328
10 | 0.9805 | 0.01654 | 0.0067 | 59.2805
10.5 | 1.0194 | 0.01751 | 0.0086 | 58.2182
11 | 1.059 | 0.0185 | 0.0104 | 57.2432
11.5 | 1.0955 | 0.01968 | 0.0125 | 55.6657
12 | 1.1333 | 0.02083 | 0.0144 | 54.4071
12.5 | 1.1699 | 0.02209 | 0.0164 | 52.9606
13 | 1.2072 | 0.02335 | 0.0182 | 51.7002
13.5 | 1.2422 | 0.02479 | 0.0201 | 50.1089
14 | 1.277 | 0.02631 | 0.0221 | 48.5367
14.5 | 1.3094 | 0.02801 | 0.0241 | 46.7476
15 | 1.3366 | 0.03008 | 0.0264 | 44.4348
16 | 1.3966 | 0.03417 | 0.0302 | 40.8721
16.5 | 1.4246 | 0.03646 | 0.032 | 39.073
17 | 1.4503 | 0.03903 | 0.0337 | 37.1586
17.5 | 1.4745 | 0.04182 | 0.0353 | 35.2582
18 | 1.4961 | 0.04492 | 0.0367 | 33.3059
18.5 | 1.5132 | 0.04854 | 0.038 | 31.1743
19 | 1.5306 | 0.05233 | 0.039 | 29.249
19.5 | 1.5428 | 0.05675 | 0.0396 | 27.1859
20 | 1.5458 | 0.06232 | 0.0398 | 24.8042

## 103. Re 8M Mach 0.50 (1)
BIGFOIL.COM POLAR EXPORT
NACA66-219
NACA66-219 |  |  |  | Cl Max: | 1.316 | at alpha= | 20 | deg
JavaFoil+Calcfoil stall+Eppler ext transition |  |  |  | L/D Max: | 102.275 | at alpha= | 1 | deg
Re: | 8000000 |  |  | Cd Min: | 0.00347 | at alpha= | -1.5 | deg
Mach: | 0.5 |  |  | Cl=0 at alpha= | -1.7986 | deg
|  |  |  | @ Cl=0.1, Cd= | 0.0035887
|  |  |  | @ Cl=0.4, Cd= | 0.0039565
|  |  |  | @ Cl=0.6, Cd= | 0.006168
alpha (deg) | Cl | Cd | Cm | Cl/Cd
-20 | -1.043 | 0.15052 | 0.006 | -6.927
-19.5 | -1.014 | 0.14327 | 0.005 | -7.078
-19 | -0.979 | 0.14311 | 0.004 | -6.839
-18.5 | -0.947 | 0.13911 | 0.003 | -6.804
-18 | -0.926 | 0.13426 | 0.002 | -6.9
-17.5 | -0.899 | 0.12623 | 0.001 | -7.124
-17 | -0.865 | 0.12432 | 0 | -6.96
-16.5 | -0.833 | 0.12075 | 0 | -6.9
-16 | -0.809 | 0.12089 | -0.001 | -6.695
-15.5 | -0.784 | 0.10924 | -0.002 | -7.178
-15 | -0.751 | 0.10654 | -0.003 | -7.05
-14.5 | -0.725 | 0.09776 | -0.004 | -7.416
-14 | -0.74 | 0.06103 | -0.007 | -12.119
-13.5 | -0.664 | 0.10138 | -0.005 | -6.553
-13 | -0.636 | 0.09376 | -0.006 | -6.786
-12.5 | -0.61 | 0.0834 | -0.007 | -7.313
-12 | -0.59 | 0.07143 | -0.009 | -8.259
-11.5 | -0.656 | 0.01991 | -0.016 | -32.941
-11 | -0.624 | 0.01812 | -0.017 | -34.458
-10.5 | -0.495 | 0.07574 | -0.009 | -6.53
-10 | -0.467 | 0.06563 | -0.01 | -7.108
-9.5 | -0.524 | 0.0163 | -0.022 | -32.158
-9 | -0.746 | 0.01501 | -0.024 | -49.724
-8.5 | -0.776 | 0.01393 | -0.025 | -55.754
-8 | -0.762 | 0.0129 | -0.027 | -59.081
-7.5 | -0.728 | 0.01204 | -0.028 | -60.45
-7 | -0.682 | 0.01133 | -0.03 | -60.204
-6.5 | -0.629 | 0.01074 | -0.032 | -58.575
-6 | -0.571 | 0.01022 | -0.033 | -55.847
-5.5 | -0.509 | 0.00977 | -0.035 | -52.042
-5 | -0.444 | 0.00933 | -0.037 | -47.572
-4.5 | -0.377 | 0.00895 | -0.038 | -42.138
-4 | -0.309 | 0.00857 | -0.04 | -36.079
-3.5 | -0.24 | 0.00824 | -0.041 | -29.11
-3 | -0.17 | 0.00796 | -0.043 | -21.366
-2.5 | -0.1 | 0.00543 | -0.045 | -18.457
-2 | -0.029 | 0.0049 | -0.047 | -5.992
-1.5 | 0.043 | 0.00347 | -0.049 | 12.301
-1 | 0.115 | 0.00362 | -0.051 | 31.819
-0.5 | 0.188 | 0.00381 | -0.052 | 49.27
0 | 0.26 | 0.00385 | -0.054 | 67.632
0.5 | 0.333 | 0.00391 | -0.056 | 85.255
1 | 0.405 | 0.00396 | -0.057 | 102.275
1.5 | 0.474 | 0.00504 | -0.058 | 93.904
2 | 0.544 | 0.00564 | -0.06 | 96.434
2.5 | 0.614 | 0.0063 | -0.061 | 97.4
3 | 0.679 | 0.00711 | -0.063 | 95.528
3.5 | 0.744 | 0.01026 | -0.064 | 72.521
4 | 0.81 | 0.01075 | -0.065 | 75.334
4.5 | 0.874 | 0.01124 | -0.067 | 77.754
5 | 0.935 | 0.01179 | -0.068 | 79.367
5.5 | 0.994 | 0.01242 | -0.07 | 79.995
6 | 1.048 | 0.01312 | -0.071 | 79.918
6.5 | 1.097 | 0.01383 | -0.072 | 79.279
7 | 1.137 | 0.01464 | -0.074 | 77.717
7.5 | 1.167 | 0.01554 | -0.075 | 75.134
8 | 1.177 | 0.01649 | -0.077 | 71.372
8.5 | 1.139 | 0.01772 | -0.078 | 64.264
9 | 0.71 | 0.05856 | -0.041 | 12.124
9.5 | 0.768 | 0.02025 | -0.081 | 37.923
10 | 0.799 | 0.02198 | -0.082 | 36.366
10.5 | 0.696 | 0.07055 | -0.043 | 9.866
11 | 0.865 | 0.02316 | -0.084 | 37.359
11.5 | 0.896 | 0.02482 | -0.085 | 36.116
12 | 0.927 | 0.02709 | -0.086 | 34.2
12.5 | 0.952 | 0.03103 | -0.087 | 30.671
13 | 0.851 | 0.08632 | -0.06 | 9.855
13.5 | 0.999 | 0.03755 | -0.087 | 26.592
14 | 0.895 | 0.09915 | -0.055 | 9.031
14.5 | 0.934 | 0.10023 | -0.062 | 9.317
15 | 0.965 | 0.1061 | -0.065 | 9.091
15.5 | 0.977 | 0.11485 | -0.057 | 8.505
16 | 1.058 | 0.08889 | -0.078 | 11.897
16.5 | 1.093 | 0.09105 | -0.081 | 12.005
17 | 1.059 | 0.12712 | -0.06 | 8.334
17.5 | 1.1 | 0.12673 | -0.068 | 8.679
18 | 1.192 | 0.09292 | -0.086 | 12.825
18.5 | 1.169 | 0.13266 | -0.075 | 8.809
19 | 1.174 | 0.14329 | -0.067 | 8.195
19.5 | 1.242 | 0.12297 | -0.082 | 10.099
20 | 1.316 | 0.10031 | -0.091 | 13.116

## 104. Re 8M Mach 0.50 (2)
BIGFOIL.COM POLAR EXPORT
NACA66-219
NACA66-219 |  |  |  | Cl Max: | 1.0948 | at alpha= | 12 | deg
XFOIL ncrit=9 |  |  |  | L/D Max: | 142.039 | at alpha= | 2 | deg
Re: | 8000000 |  |  | Cd Min: | 0.13872 | at alpha= | 17 | deg
Mach: | 0.5 |  |  | Cl=0 at alpha= | -1.5251 | deg
|  |  |  | @ Cl=0.1, Cd= | 0.0034629
|  |  |  | @ Cl=0.4, Cd= | 0.0035247
|  |  |  | @ Cl=0.6, Cd= | 0.01445
alpha (deg) | Cl | Cd | Cm | Cl/Cd
-16.5 | -0.4894 | 0.12672 | -0.0962 | -3.8621
-16 | -0.5172 | 0.11286 | -0.1046 | -4.5827
-15.5 | -0.5356 | 0.10071 | -0.1118 | -5.3182
-15 | -0.5598 | 0.08763 | -0.1202 | -6.3882
-14.5 | -0.5855 | 0.07512 | -0.1285 | -7.7942
-14 | -0.6148 | 0.0635 | -0.1355 | -9.6819
-13.5 | -0.6471 | 0.05321 | -0.1398 | -12.1612
-13 | -0.6792 | 0.04442 | -0.141 | -15.2904
-12.5 | -0.7163 | 0.03652 | -0.1391 | -19.6139
-12 | -0.7449 | 0.03017 | -0.1345 | -24.6901
-11.5 | -0.7497 | 0.0258 | -0.129 | -29.0581
-11 | -0.7399 | 0.0226 | -0.1232 | -32.7389
-10.5 | -0.7221 | 0.02004 | -0.1174 | -36.0329
-10 | -0.6931 | 0.01812 | -0.1122 | -38.2506
-9.5 | -0.6544 | 0.0167 | -0.1079 | -39.1856
-9 | -0.6132 | 0.01546 | -0.1039 | -39.6636
-8.5 | -0.5657 | 0.01448 | -0.1006 | -39.0677
-8 | -0.5221 | 0.01346 | -0.097 | -38.789
-7.5 | -0.4753 | 0.01262 | -0.0939 | -37.6624
-7 | -0.4257 | 0.0119 | -0.0912 | -35.7731
-6.5 | -0.3764 | 0.01122 | -0.0886 | -33.5472
-6 | -0.3272 | 0.01058 | -0.0861 | -30.9263
-5.5 | -0.2783 | 0.00998 | -0.0836 | -27.8858
-5 | -0.2283 | 0.00944 | -0.0813 | -24.1843
-4.5 | -0.1795 | 0.00891 | -0.0789 | -20.1459
-4 | -0.1307 | 0.00842 | -0.0765 | -15.5226
-3.5 | -0.0942 | 0.00769 | -0.0721 | -12.2497
-3 | -0.0871 | 0.00656 | -0.0622 | -13.2774
-2 | -0.0397 | 0.00491 | -0.0477 | -8.0855
-1.5 | 0.0021 | 0.00354 | -0.0445 | 0.59322
-1 | 0.0741 | 0.00347 | -0.0463 | 21.3545
-0.5 | 0.1469 | 0.00345 | -0.0482 | 42.5797
0 | 0.2192 | 0.00349 | -0.0501 | 62.808
0.5 | 0.2916 | 0.00353 | -0.0519 | 82.6062
1 | 0.3648 | 0.0035 | -0.0539 | 104.2286
1.5 | 0.4361 | 0.00355 | -0.0555 | 122.8451
2 | 0.5085 | 0.00358 | -0.0571 | 142.0391
2.5 | 0.5387 | 0.00457 | -0.0506 | 117.8775
3 | 0.5232 | 0.0057 | -0.035 | 91.7895
3.5 | 0.5182 | 0.00703 | -0.0225 | 73.7127
4.5 | 0.5259 | 0.01051 | -0.0033 | 50.0381
5 | 0.5348 | 0.01242 | 0.0047 | 43.0596
5.5 | 0.5653 | 0.01376 | 0.0094 | 41.0828
6 | 0.6116 | 0.01468 | 0.0118 | 41.6621
6.5 | 0.659 | 0.01561 | 0.0141 | 42.2165
7 | 0.7073 | 0.01657 | 0.0164 | 42.6856
7.5 | 0.7538 | 0.01766 | 0.019 | 42.684
8 | 0.8021 | 0.01873 | 0.0214 | 42.8243
8.5 | 0.8477 | 0.01999 | 0.0242 | 42.4062
9 | 0.8926 | 0.02135 | 0.0271 | 41.808
9.5 | 0.9386 | 0.02276 | 0.03 | 41.239
10 | 0.9821 | 0.02437 | 0.0333 | 40.2995
10.5 | 1.021 | 0.0263 | 0.037 | 38.8213
11 | 1.0575 | 0.02847 | 0.0409 | 37.1444
11.5 | 1.0837 | 0.03132 | 0.0454 | 34.6009
12 | 1.0948 | 0.03525 | 0.0504 | 31.0582
12.5 | 1.091 | 0.04041 | 0.0553 | 26.9983
13 | 1.0781 | 0.0467 | 0.0592 | 23.0857
13.5 | 1.0576 | 0.05439 | 0.0613 | 19.4448
14 | 1.033 | 0.06343 | 0.0611 | 16.2857
14.5 | 1.0066 | 0.07371 | 0.0585 | 13.6562
15 | 0.9773 | 0.08541 | 0.0534 | 11.4425
15.5 | 0.9514 | 0.09778 | 0.0465 | 9.73
16 | 0.9259 | 0.11103 | 0.038 | 8.3392
16.5 | 0.9044 | 0.12444 | 0.0291 | 7.2678
17 | 0.8796 | 0.13872 | 0.0196 | 6.3408

## 105. Re 10M Mach 0.00 (1)
BIGFOIL.COM POLAR EXPORT
NACA66-219
NACA66-219 |  |  |  | Cl Max: | 1.463 | at alpha= | 14.5 | deg
JavaFoil+Calcfoil stall+Eppler ext transition |  |  |  | L/D Max: | 100.566 | at alpha= | 2 | deg
Re: | 10000000 |  |  | Cd Min: | 0.00353 | at alpha= | 0 | deg
Mach: | 0 |  |  | Cl=0 at alpha= | -1.7936 | deg
|  |  |  | @ Cl=0.1, Cd= | 0.00425
|  |  |  | @ Cl=0.4, Cd= | 0.0050222
|  |  |  | @ Cl=0.6, Cd= | 0.0061732
alpha (deg) | Cl | Cd | Cm | Cl/Cd
-20 | -1.143 | 0.04046 | 0.007 | -28.262
-19.5 | -1.163 | 0.03671 | 0.006 | -31.69
-19 | -1.181 | 0.0333 | 0.005 | -35.472
-18.5 | -1.196 | 0.03049 | 0.004 | -39.246
-18 | -1.21 | 0.0279 | 0.003 | -43.348
-17.5 | -1.22 | 0.02545 | 0.002 | -47.923
-17 | -1.223 | 0.02466 | 0.001 | -49.599
-16.5 | -1.227 | 0.02286 | -0.001 | -53.663
-16 | -1.226 | 0.02146 | -0.002 | -57.12
-15.5 | -1.222 | 0.01995 | -0.003 | -61.229
-15 | -1.21 | 0.01879 | -0.005 | -64.433
-14.5 | -1.196 | 0.0176 | -0.006 | -67.947
-14 | -1.178 | 0.01682 | -0.007 | -70.017
-13.5 | -1.156 | 0.01583 | -0.008 | -73.052
-13 | -1.132 | 0.01517 | -0.01 | -74.6
-12.5 | -1.104 | 0.01444 | -0.011 | -76.475
-12 | -1.073 | 0.01363 | -0.012 | -78.756
-11.5 | -1.039 | 0.01303 | -0.014 | -79.76
-11 | -1.003 | 0.0124 | -0.015 | -80.871
-10.5 | -0.963 | 0.01184 | -0.017 | -81.343
-10 | -0.921 | 0.01132 | -0.018 | -81.348
-9.5 | -0.876 | 0.01081 | -0.019 | -80.998
-9 | -0.829 | 0.01037 | -0.021 | -79.92
-8.5 | -0.78 | 0.00994 | -0.022 | -78.434
-8 | -0.729 | 0.00954 | -0.023 | -76.387
-7.5 | -0.676 | 0.00915 | -0.025 | -73.886
-7 | -0.621 | 0.00882 | -0.026 | -70.487
-6.5 | -0.566 | 0.00847 | -0.028 | -66.814
-6 | -0.509 | 0.0082 | -0.029 | -62.028
-5.5 | -0.45 | 0.00791 | -0.031 | -56.969
-5 | -0.391 | 0.00763 | -0.032 | -51.281
-4.5 | -0.332 | 0.0074 | -0.033 | -44.838
-4 | -0.271 | 0.00715 | -0.035 | -37.955
-3.5 | -0.21 | 0.00695 | -0.036 | -30.279
-3 | -0.149 | 0.00535 | -0.038 | -27.914
-2.5 | -0.088 | 0.00507 | -0.039 | -17.302
-2 | -0.026 | 0.0047 | -0.041 | -5.451
-1.5 | 0.037 | 0.00421 | -0.042 | 8.798
-1 | 0.1 | 0.00425 | -0.044 | 23.471
-0.5 | 0.163 | 0.00354 | -0.045 | 45.987
0 | 0.226 | 0.00353 | -0.047 | 63.81
0.5 | 0.288 | 0.00428 | -0.048 | 67.415
1 | 0.351 | 0.00468 | -0.049 | 75.081
1.5 | 0.414 | 0.00512 | -0.051 | 80.907
2 | 0.475 | 0.00472 | -0.052 | 100.566
2.5 | 0.536 | 0.00577 | -0.053 | 92.871
3 | 0.595 | 0.00613 | -0.055 | 97.023
3.5 | 0.654 | 0.00664 | -0.056 | 98.572
4 | 0.712 | 0.00857 | -0.057 | 83.108
4.5 | 0.77 | 0.00888 | -0.058 | 86.764
5 | 0.828 | 0.00921 | -0.06 | 89.91
5.5 | 0.884 | 0.00955 | -0.061 | 92.623
6 | 0.939 | 0.00997 | -0.062 | 94.263
6.5 | 0.993 | 0.01032 | -0.063 | 96.287
7 | 1.046 | 0.01073 | -0.065 | 97.418
7.5 | 1.096 | 0.01119 | -0.066 | 97.954
8 | 1.145 | 0.01159 | -0.067 | 98.77
8.5 | 1.19 | 0.01209 | -0.068 | 98.431
9 | 1.232 | 0.01259 | -0.07 | 97.882
9.5 | 1.271 | 0.01311 | -0.071 | 96.998
10 | 1.307 | 0.01369 | -0.072 | 95.488
10.5 | 1.34 | 0.01432 | -0.073 | 93.536
11 | 1.369 | 0.01493 | -0.074 | 91.704
11.5 | 1.394 | 0.01561 | -0.075 | 89.27
12 | 1.416 | 0.01633 | -0.076 | 86.706
12.5 | 1.433 | 0.01711 | -0.077 | 83.736
13 | 1.447 | 0.01796 | -0.078 | 80.564
13.5 | 1.456 | 0.0188 | -0.079 | 77.474
14 | 1.462 | 0.01985 | -0.08 | 73.627
14.5 | 1.463 | 0.0211 | -0.081 | 69.353
15 | 1.461 | 0.02218 | -0.082 | 65.895
15.5 | 1.456 | 0.02345 | -0.083 | 62.083
16 | 1.447 | 0.02481 | -0.084 | 58.308
16.5 | 1.434 | 0.02647 | -0.085 | 54.189
17 | 1.42 | 0.02797 | -0.086 | 50.757
17.5 | 1.402 | 0.02992 | -0.086 | 46.846
18 | 1.381 | 0.03182 | -0.087 | 43.417
18.5 | 1.358 | 0.03434 | -0.088 | 39.535
19 | 1.327 | 0.03702 | -0.088 | 35.852
19.5 | 1.297 | 0.03929 | -0.089 | 33.011

## 106. Re 10M Mach 0.00 (2)
BIGFOIL.COM POLAR EXPORT
NACA66-219
NACA66-219 |  |  |  | Cl Max: | 1.6116 | at alpha= | 20 | deg
XFOIL ncrit=9 |  |  |  | L/D Max: | 114.985 | at alpha= | 1.5 | deg
Re: | 10000000 |  |  | Cd Min: | 0.04366 | at alpha= | 20 | deg
Mach: | 0 |  |  | Cl=0 at alpha= | -1.6878 | deg
|  |  |  | @ Cl=0.1, Cd= | 0.0031349
|  |  |  | @ Cl=0.4, Cd= | 0.0038255
|  |  |  | @ Cl=0.6, Cd= | 0.0083479
alpha (deg) | Cl | Cd | Cm | Cl/Cd
-20 | -1.3981 | 0.03255 | -0.0909 | -42.9524
-19.5 | -1.3711 | 0.03081 | -0.0902 | -44.5018
-19 | -1.3474 | 0.02889 | -0.0891 | -46.639
-18.5 | -1.323 | 0.02708 | -0.0878 | -48.8552
-18 | -1.2983 | 0.02535 | -0.0864 | -51.215
-17.5 | -1.2734 | 0.02371 | -0.0847 | -53.7073
-17 | -1.2415 | 0.02248 | -0.0836 | -55.2269
-16.5 | -1.2144 | 0.02107 | -0.0818 | -57.6364
-16 | -1.1825 | 0.01992 | -0.0805 | -59.3624
-15.5 | -1.1499 | 0.01886 | -0.079 | -60.9703
-15 | -1.1158 | 0.01788 | -0.0776 | -62.4049
-14.5 | -1.0807 | 0.01698 | -0.0762 | -63.6455
-14 | -1.0452 | 0.01614 | -0.0747 | -64.7584
-13.5 | -1.0079 | 0.01538 | -0.0734 | -65.5332
-13 | -0.9703 | 0.01464 | -0.072 | -66.2773
-12.5 | -0.9343 | 0.01387 | -0.0703 | -67.3612
-12 | -0.8979 | 0.01314 | -0.0685 | -68.3333
-11.5 | -0.8592 | 0.0125 | -0.067 | -68.736
-11 | -0.8199 | 0.01188 | -0.0655 | -69.0152
-10.5 | -0.7795 | 0.01132 | -0.0641 | -68.8604
-10 | -0.7389 | 0.01079 | -0.0627 | -68.4801
-9 | -0.6563 | 0.00985 | -0.0597 | -66.6294
-8.5 | -0.6161 | 0.00938 | -0.058 | -65.6823
-8 | -0.5749 | 0.00893 | -0.0563 | -64.3785
-7.5 | -0.5328 | 0.00853 | -0.0547 | -62.4619
-7 | -0.4903 | 0.00817 | -0.0531 | -60.0122
-6.5 | -0.4494 | 0.0078 | -0.051 | -57.6154
-6 | -0.4127 | 0.00746 | -0.048 | -55.3217
-5.5 | -0.3745 | 0.00727 | -0.0452 | -51.5131
-5 | -0.3257 | 0.00706 | -0.0445 | -46.1331
-4.5 | -0.276 | 0.00684 | -0.044 | -40.3509
-4 | -0.2248 | 0.00663 | -0.0437 | -33.9065
-3.5 | -0.1764 | 0.00628 | -0.043 | -28.0892
-3 | -0.1296 | 0.00582 | -0.042 | -22.268
-2.5 | -0.0822 | 0.00526 | -0.0412 | -15.6274
-1 | 0.0696 | 0.00314 | -0.0411 | 22.1656
-0.5 | 0.1297 | 0.00313 | -0.0425 | 41.4377
0 | 0.1907 | 0.0031 | -0.0442 | 61.5161
0.5 | 0.2518 | 0.0031 | -0.0458 | 81.2258
1 | 0.3123 | 0.00315 | -0.0473 | 99.1429
1.5 | 0.3714 | 0.00323 | -0.0486 | 114.9845
2 | 0.4127 | 0.00409 | -0.0465 | 100.9046
2.5 | 0.4499 | 0.00499 | -0.0435 | 90.1603
3 | 0.4903 | 0.00562 | -0.0412 | 87.242
3.5 | 0.5237 | 0.00632 | -0.0374 | 82.8639
4 | 0.5458 | 0.00691 | -0.0313 | 78.987
4.5 | 0.5704 | 0.00754 | -0.0258 | 75.6499
5 | 0.5962 | 0.00829 | -0.0209 | 71.918
5.5 | 0.6323 | 0.00884 | -0.0181 | 71.5271
6 | 0.6734 | 0.0093 | -0.0162 | 72.4086
6.5 | 0.7144 | 0.00979 | -0.0145 | 72.9724
7 | 0.7558 | 0.01028 | -0.0129 | 73.5214
7.5 | 0.7959 | 0.01085 | -0.0111 | 73.3548
8 | 0.8371 | 0.0114 | -0.0096 | 73.4298
8.5 | 0.8773 | 0.01202 | -0.008 | 72.9867
9 | 0.9172 | 0.01266 | -0.0065 | 72.4487
9.5 | 0.955 | 0.0134 | -0.0047 | 71.2687
10 | 0.9956 | 0.01405 | -0.0034 | 70.8612
10.5 | 1.033 | 0.01483 | -0.0017 | 69.6561
11 | 1.0713 | 0.0156 | -0.0002 | 68.6731
11.5 | 1.1069 | 0.01652 | 0.0016 | 67.0036
12 | 1.1439 | 0.01741 | 0.0031 | 65.7036
13 | 1.2164 | 0.01934 | 0.0059 | 62.8956
13.5 | 1.2503 | 0.02044 | 0.0075 | 61.1693
14 | 1.2854 | 0.02153 | 0.0088 | 59.7027
14.5 | 1.3175 | 0.02282 | 0.0104 | 57.7344
15 | 1.3495 | 0.02413 | 0.0119 | 55.9262
15.5 | 1.3794 | 0.02561 | 0.0134 | 53.8618
16 | 1.4103 | 0.02708 | 0.0148 | 52.079
16.5 | 1.4379 | 0.02878 | 0.0163 | 49.9618
17 | 1.4693 | 0.03029 | 0.0173 | 48.5078
17.5 | 1.4966 | 0.03211 | 0.0186 | 46.6085
18 | 1.5245 | 0.03394 | 0.0196 | 44.9175
18.5 | 1.5482 | 0.0361 | 0.0208 | 42.8864
19 | 1.5716 | 0.03837 | 0.0219 | 40.9591
19.5 | 1.595 | 0.0407 | 0.0228 | 39.1892
20 | 1.6116 | 0.04366 | 0.0238 | 36.9125

## 107. Re 10M Mach 0.10 (1)
BIGFOIL.COM POLAR EXPORT
NACA66-219
NACA66-219 |  |  |  | Cl Max: | 1.447 | at alpha= | 14 | deg
JavaFoil+Calcfoil stall+Eppler ext transition |  |  |  | L/D Max: | 100.955 | at alpha= | 2 | deg
Re: | 10000000 |  |  | Cd Min: | 0.00351 | at alpha= | -0.5 | deg
Mach: | 0.1 |  |  | Cl=0 at alpha= | -1.7936 | deg
|  |  |  | @ Cl=0.1, Cd= | 0.00422
|  |  |  | @ Cl=0.4, Cd= | 0.0050406
|  |  |  | @ Cl=0.6, Cd= | 0.0061683
alpha (deg) | Cl | Cd | Cm | Cl/Cd
-20 | -1.047 | 0.06785 | 0.007 | -15.427
-19.5 | -1.114 | 0.03982 | 0.006 | -27.967
-19 | -1.136 | 0.03571 | 0.005 | -31.822
-18.5 | -1.156 | 0.03231 | 0.004 | -35.788
-18 | -1.175 | 0.02914 | 0.003 | -40.307
-17.5 | -1.189 | 0.02636 | 0.002 | -45.125
-17 | -1.196 | 0.02552 | 0.001 | -46.876
-16.5 | -1.204 | 0.02355 | -0.001 | -51.12
-16 | -1.207 | 0.02201 | -0.002 | -54.823
-15.5 | -1.206 | 0.02041 | -0.003 | -59.073
-15 | -1.197 | 0.01915 | -0.005 | -62.507
-14.5 | -1.185 | 0.01793 | -0.006 | -66.122
-14 | -1.169 | 0.01713 | -0.007 | -68.261
-13.5 | -1.15 | 0.01623 | -0.008 | -70.825
-13 | -1.127 | 0.01541 | -0.01 | -73.11
-12.5 | -1.101 | 0.0145 | -0.011 | -75.935
-12 | -1.071 | 0.01381 | -0.012 | -77.56
-11.5 | -1.039 | 0.01317 | -0.014 | -78.899
-11 | -1.003 | 0.01251 | -0.015 | -80.144
-10.5 | -0.964 | 0.01198 | -0.017 | -80.477
-10 | -0.922 | 0.01141 | -0.018 | -80.835
-9.5 | -0.878 | 0.01091 | -0.019 | -80.442
-9 | -0.831 | 0.01047 | -0.021 | -79.387
-8.5 | -0.782 | 0.01003 | -0.022 | -77.982
-8 | -0.731 | 0.0096 | -0.024 | -76.205
-7.5 | -0.678 | 0.0092 | -0.025 | -73.769
-7 | -0.624 | 0.00884 | -0.026 | -70.557
-6.5 | -0.568 | 0.00854 | -0.028 | -66.471
-6 | -0.511 | 0.00823 | -0.029 | -62.04
-5.5 | -0.452 | 0.00795 | -0.031 | -56.952
-5 | -0.393 | 0.00769 | -0.032 | -51.172
-4.5 | -0.333 | 0.00745 | -0.034 | -44.755
-4 | -0.273 | 0.00718 | -0.035 | -37.99
-3.5 | -0.211 | 0.00699 | -0.036 | -30.23
-3 | -0.15 | 0.00539 | -0.038 | -27.864
-2.5 | -0.088 | 0.00507 | -0.04 | -17.383
-2 | -0.026 | 0.00472 | -0.041 | -5.447
-1.5 | 0.037 | 0.00424 | -0.043 | 8.76
-1 | 0.1 | 0.00422 | -0.044 | 23.774
-0.5 | 0.163 | 0.00351 | -0.045 | 46.567
0 | 0.227 | 0.00354 | -0.047 | 64.038
0.5 | 0.29 | 0.00431 | -0.048 | 67.285
1 | 0.353 | 0.00469 | -0.05 | 75.294
1.5 | 0.416 | 0.00516 | -0.051 | 80.63
2 | 0.477 | 0.00473 | -0.052 | 100.955
2.5 | 0.539 | 0.00579 | -0.054 | 93.003
3 | 0.598 | 0.00615 | -0.055 | 97.11
3.5 | 0.657 | 0.00669 | -0.056 | 98.254
4 | 0.715 | 0.00863 | -0.057 | 82.862
4.5 | 0.774 | 0.00892 | -0.059 | 86.721
5 | 0.832 | 0.00927 | -0.06 | 89.698
5.5 | 0.888 | 0.00963 | -0.061 | 92.249
6 | 0.943 | 0.01002 | -0.063 | 94.151
6.5 | 0.997 | 0.01041 | -0.064 | 95.825
7 | 1.05 | 0.0108 | -0.065 | 97.174
7.5 | 1.1 | 0.01126 | -0.066 | 97.701
8 | 1.149 | 0.01171 | -0.067 | 98.111
8.5 | 1.193 | 0.01219 | -0.069 | 97.924
9 | 1.235 | 0.01273 | -0.07 | 97.047
9.5 | 1.274 | 0.01326 | -0.071 | 96.08
10 | 1.309 | 0.01385 | -0.072 | 94.519
10.5 | 1.34 | 0.01449 | -0.073 | 92.49
11 | 1.368 | 0.0151 | -0.074 | 90.603
11.5 | 1.392 | 0.01581 | -0.076 | 88.007
12 | 1.411 | 0.01656 | -0.077 | 85.184
12.5 | 1.426 | 0.01738 | -0.078 | 82.072
13 | 1.438 | 0.01823 | -0.079 | 78.87
13.5 | 1.444 | 0.01941 | -0.08 | 74.405
14 | 1.447 | 0.02029 | -0.081 | 71.3
14.5 | 1.445 | 0.02153 | -0.082 | 67.111
15 | 1.439 | 0.02283 | -0.083 | 63.047
15.5 | 1.43 | 0.02401 | -0.084 | 59.567
16 | 1.417 | 0.02546 | -0.084 | 55.674
16.5 | 1.401 | 0.0272 | -0.085 | 51.496
17 | 1.381 | 0.02895 | -0.086 | 47.715
17.5 | 1.359 | 0.03099 | -0.087 | 43.845
18 | 1.333 | 0.03312 | -0.087 | 40.261
18.5 | 1.304 | 0.03606 | -0.088 | 36.179
19 | 1.268 | 0.03931 | -0.088 | 32.268

## 108. Re 10M Mach 0.10 (2)
BIGFOIL.COM POLAR EXPORT
NACA66-219
NACA66-219 |  |  |  | Cl Max: | 1.6093 | at alpha= | 20 | deg
XFOIL ncrit=9 |  |  |  | L/D Max: | 115.666 | at alpha= | 1.5 | deg
Re: | 10000000 |  |  | Cd Min: | 0.04561 | at alpha= | 20 | deg
Mach: | 0.1 |  |  | Cl=0 at alpha= | -1.6888 | deg
|  |  |  | @ Cl=0.1, Cd= | 0.003135
|  |  |  | @ Cl=0.4, Cd= | 0.0038234
|  |  |  | @ Cl=0.6, Cd= | 0.0084759
alpha (deg) | Cl | Cd | Cm | Cl/Cd
-20 | -1.3963 | 0.03404 | -0.0943 | -41.0194
-19.5 | -1.3728 | 0.03193 | -0.0934 | -42.994
-19 | -1.3476 | 0.03001 | -0.0923 | -44.905
-18.5 | -1.323 | 0.02811 | -0.091 | -47.0651
-18 | -1.2974 | 0.02633 | -0.0896 | -49.2746
-17.5 | -1.2721 | 0.02463 | -0.0879 | -51.6484
-17 | -1.2422 | 0.02321 | -0.0865 | -53.52
-16.5 | -1.2159 | 0.02168 | -0.0846 | -56.0839
-16 | -1.1838 | 0.02048 | -0.0831 | -57.8027
-15.5 | -1.1525 | 0.0193 | -0.0814 | -59.715
-15 | -1.1169 | 0.01833 | -0.08 | -60.9329
-14.5 | -1.0831 | 0.01733 | -0.0784 | -62.4986
-14 | -1.0462 | 0.0165 | -0.0769 | -63.4061
-13.5 | -1.0099 | 0.01565 | -0.0754 | -64.5304
-13 | -0.9712 | 0.01492 | -0.074 | -65.0938
-12.5 | -0.9349 | 0.01414 | -0.0722 | -66.1174
-12 | -0.8976 | 0.01341 | -0.0705 | -66.9351
-11.5 | -0.8599 | 0.0127 | -0.0687 | -67.7087
-11 | -0.8192 | 0.01209 | -0.0673 | -67.7585
-10.5 | -0.7797 | 0.01149 | -0.0657 | -67.859
-10 | -0.7383 | 0.01096 | -0.0643 | -67.3631
-9.5 | -0.6969 | 0.01046 | -0.0627 | -66.6252
-9 | -0.6555 | 0.00998 | -0.0612 | -65.6814
-8.5 | -0.6146 | 0.0095 | -0.0594 | -64.6947
-8 | -0.5732 | 0.00904 | -0.0577 | -63.4071
-7.5 | -0.531 | 0.00862 | -0.0561 | -61.6009
-6.5 | -0.4463 | 0.00788 | -0.0525 | -56.6371
-6 | -0.4076 | 0.00751 | -0.0499 | -54.2743
-5.5 | -0.3733 | 0.0073 | -0.0462 | -51.137
-5 | -0.325 | 0.00708 | -0.0453 | -45.904
-4.5 | -0.2756 | 0.00686 | -0.0446 | -40.1749
-4 | -0.2245 | 0.00665 | -0.0443 | -33.7594
-3.5 | -0.176 | 0.00631 | -0.0435 | -27.8922
-3 | -0.1294 | 0.00585 | -0.0424 | -22.1197
-2.5 | -0.0822 | 0.00527 | -0.0415 | -15.5977
-1 | 0.0698 | 0.00314 | -0.0413 | 22.2293
-0.5 | 0.1304 | 0.00313 | -0.0427 | 41.6613
0 | 0.1917 | 0.0031 | -0.0444 | 61.8387
0.5 | 0.2532 | 0.0031 | -0.0461 | 81.6774
1 | 0.3141 | 0.00315 | -0.0476 | 99.7143
1.5 | 0.3736 | 0.00323 | -0.0489 | 115.6656
2.5 | 0.4519 | 0.00499 | -0.0436 | 90.5611
3 | 0.492 | 0.00562 | -0.0412 | 87.5445
3.5 | 0.5246 | 0.00633 | -0.0372 | 82.8752
4 | 0.5436 | 0.00693 | -0.0303 | 78.4416
4.5 | 0.5683 | 0.0076 | -0.0248 | 74.7763
5 | 0.5937 | 0.00838 | -0.0198 | 70.8473
5.5 | 0.6305 | 0.00894 | -0.0171 | 70.5257
6 | 0.6714 | 0.00943 | -0.0152 | 71.1983
6.5 | 0.7125 | 0.00993 | -0.0134 | 71.7523
7 | 0.755 | 0.01042 | -0.0119 | 72.4568
7.5 | 0.7946 | 0.01102 | -0.01 | 72.1053
8 | 0.8364 | 0.01158 | -0.0085 | 72.228
8.5 | 0.8769 | 0.01221 | -0.0069 | 71.8182
9 | 0.9159 | 0.01291 | -0.0051 | 70.945
9.5 | 0.9554 | 0.01362 | -0.0035 | 70.1468
10 | 0.9947 | 0.01434 | -0.002 | 69.3654
10.5 | 1.0337 | 0.01509 | -0.0004 | 68.5023
11 | 1.0705 | 0.01596 | 0.0014 | 67.0739
11.5 | 1.1078 | 0.01685 | 0.003 | 65.7448
12 | 1.1439 | 0.01782 | 0.0047 | 64.1919
12.5 | 1.1814 | 0.01876 | 0.0061 | 62.9744
13 | 1.217 | 0.01981 | 0.0076 | 61.4336
13.5 | 1.2524 | 0.02089 | 0.0091 | 59.9521
14 | 1.2862 | 0.0221 | 0.0107 | 58.1991
14.5 | 1.3196 | 0.02339 | 0.0122 | 56.4173
15 | 1.3497 | 0.02487 | 0.014 | 54.2702
15.5 | 1.3811 | 0.02633 | 0.0155 | 52.4535
16 | 1.4114 | 0.02791 | 0.017 | 50.5697
16.5 | 1.4413 | 0.02953 | 0.0184 | 48.808
17 | 1.4697 | 0.03133 | 0.0197 | 46.9103
17.5 | 1.4998 | 0.03304 | 0.0208 | 45.3935
18 | 1.5244 | 0.0352 | 0.0222 | 43.3068
18.5 | 1.5505 | 0.03729 | 0.0233 | 41.5795
19 | 1.5721 | 0.03983 | 0.0245 | 39.4702
19.5 | 1.593 | 0.0425 | 0.0255 | 37.4824
20 | 1.6093 | 0.04561 | 0.0266 | 35.2839

## 109. Re 10M Mach 0.25 (1)
BIGFOIL.COM POLAR EXPORT
NACA66-219
NACA66-219 |  |  |  | Cl Max: | 1.368 | at alpha= | 12 | deg
JavaFoil+Calcfoil stall+Eppler ext transition |  |  |  | L/D Max: | 97.725 | at alpha= | 3.5 | deg
Re: | 10000000 |  |  | Cd Min: | 0.00356 | at alpha= | -0.5 | deg
Mach: | 0.25 |  |  | Cl=0 at alpha= | -1.7969 | deg
|  |  |  | @ Cl=0.1, Cd= | 0.0042902
|  |  |  | @ Cl=0.4, Cd= | 0.0046227
|  |  |  | @ Cl=0.6, Cd= | 0.0062555
alpha (deg) | Cl | Cd | Cm | Cl/Cd
-19 | -0.67 | 0.14901 | 0.003 | -4.499
-18.5 | -0.718 | 0.13908 | 0.003 | -5.166
-18 | -0.771 | 0.1202 | 0.002 | -6.414
-17.5 | -0.825 | 0.10064 | 0.001 | -8.194
-17 | -0.923 | 0.05253 | 0 | -17.576
-16.5 | -0.992 | 0.03514 | -0.001 | -28.221
-16 | -1.034 | 0.02864 | -0.002 | -36.096
-15.5 | -1.064 | 0.02516 | -0.003 | -42.295
-15 | -1.084 | 0.02168 | -0.005 | -49.983
-14.5 | -1.091 | 0.02052 | -0.006 | -53.183
-14 | -1.094 | 0.01919 | -0.007 | -57.019
-13.5 | -1.091 | 0.01796 | -0.009 | -60.783
-13 | -1.083 | 0.01674 | -0.01 | -64.705
-12.5 | -1.07 | 0.01576 | -0.011 | -67.877
-12 | -1.05 | 0.01493 | -0.013 | -70.372
-11.5 | -1.026 | 0.01409 | -0.014 | -72.858
-11 | -0.998 | 0.0134 | -0.016 | -74.459
-10.5 | -0.965 | 0.0127 | -0.017 | -75.965
-10 | -0.927 | 0.01212 | -0.018 | -76.523
-9.5 | -0.886 | 0.0115 | -0.02 | -77.039
-9 | -0.842 | 0.01102 | -0.021 | -76.387
-8.5 | -0.794 | 0.01048 | -0.023 | -75.835
-8 | -0.744 | 0.01004 | -0.024 | -74.167
-7.5 | -0.692 | 0.00956 | -0.026 | -72.387
-7 | -0.637 | 0.00919 | -0.027 | -69.353
-6.5 | -0.581 | 0.00882 | -0.029 | -65.81
-6 | -0.523 | 0.0085 | -0.03 | -61.478
-5.5 | -0.463 | 0.0082 | -0.031 | -56.524
-5 | -0.403 | 0.0079 | -0.033 | -50.999
-4.5 | -0.342 | 0.00763 | -0.034 | -44.79
-4 | -0.279 | 0.00735 | -0.036 | -38.027
-3.5 | -0.217 | 0.00711 | -0.037 | -30.502
-3 | -0.154 | 0.00549 | -0.039 | -28.042
-2.5 | -0.09 | 0.00518 | -0.041 | -17.429
-2 | -0.026 | 0.00479 | -0.042 | -5.509
-1.5 | 0.038 | 0.0045 | -0.044 | 8.479
-1 | 0.103 | 0.00428 | -0.045 | 24.098
-0.5 | 0.168 | 0.00356 | -0.047 | 47.194
0 | 0.233 | 0.00359 | -0.048 | 64.94
0.5 | 0.298 | 0.00434 | -0.05 | 68.592
1 | 0.363 | 0.00484 | -0.051 | 74.969
1.5 | 0.426 | 0.00447 | -0.052 | 95.238
2 | 0.489 | 0.00549 | -0.054 | 89.18
2.5 | 0.553 | 0.00595 | -0.055 | 92.87
3 | 0.613 | 0.00634 | -0.056 | 96.705
3.5 | 0.674 | 0.0069 | -0.058 | 97.725
4 | 0.733 | 0.00889 | -0.059 | 82.441
4.5 | 0.793 | 0.00923 | -0.06 | 85.959
5 | 0.852 | 0.00962 | -0.062 | 88.566
5.5 | 0.909 | 0.00999 | -0.063 | 90.997
6 | 0.965 | 0.01044 | -0.064 | 92.406
6.5 | 1.019 | 0.01084 | -0.065 | 94.038
7 | 1.071 | 0.01133 | -0.067 | 94.547
7.5 | 1.121 | 0.01182 | -0.068 | 94.861
8 | 1.168 | 0.01232 | -0.069 | 94.807
8.5 | 1.21 | 0.0129 | -0.07 | 93.838
9 | 1.248 | 0.01344 | -0.072 | 92.862
9.5 | 1.282 | 0.0141 | -0.073 | 90.91
10 | 1.311 | 0.01472 | -0.074 | 89.031
10.5 | 1.334 | 0.01554 | -0.075 | 85.848
11 | 1.351 | 0.0163 | -0.076 | 82.918
11.5 | 1.363 | 0.01712 | -0.077 | 79.607
12 | 1.368 | 0.018 | -0.079 | 76.018
12.5 | 1.366 | 0.01911 | -0.08 | 71.484
13 | 1.357 | 0.02041 | -0.081 | 66.486
13.5 | 1.341 | 0.02165 | -0.082 | 61.925
14 | 1.318 | 0.02327 | -0.083 | 56.619
14.5 | 1.288 | 0.02492 | -0.083 | 51.672
15 | 1.251 | 0.02682 | -0.084 | 46.641
15.5 | 1.207 | 0.02899 | -0.085 | 41.65
16 | 1.158 | 0.03136 | -0.086 | 36.923
16.5 | 1.094 | 0.0373 | -0.085 | 29.329
17 | 1.024 | 0.04553 | -0.085 | 22.492

## 110. Re 10M Mach 0.25 (2)
BIGFOIL.COM POLAR EXPORT
NACA66-219
NACA66-219 |  |  |  | Cl Max: | 1.5855 | at alpha= | 20 | deg
XFOIL ncrit=9 |  |  |  | L/D Max: | 119.567 | at alpha= | 1.5 | deg
Re: | 10000000 |  |  | Cd Min: | 0.05841 | at alpha= | 20 | deg
Mach: | 0.25 |  |  | Cl=0 at alpha= | -1.6908 | deg
|  |  |  | @ Cl=0.1, Cd= | 0.00316
|  |  |  | @ Cl=0.4, Cd= | 0.0034534
|  |  |  | @ Cl=0.6, Cd= | 0.009285
alpha (deg) | Cl | Cd | Cm | Cl/Cd
-20 | -1.3537 | 0.0457 | -0.1119 | -29.6214
-19.5 | -1.3414 | 0.04177 | -0.1112 | -32.114
-19 | -1.3295 | 0.03811 | -0.1099 | -34.8859
-18.5 | -1.3116 | 0.03504 | -0.1084 | -37.4315
-18 | -1.2893 | 0.03245 | -0.1066 | -39.7319
-17.5 | -1.2646 | 0.03011 | -0.1048 | -41.9993
-17 | -1.2385 | 0.028 | -0.1028 | -44.2321
-16.5 | -1.2129 | 0.02593 | -0.1005 | -46.7759
-16 | -1.1854 | 0.0241 | -0.0981 | -49.1867
-15.5 | -1.1569 | 0.02239 | -0.0956 | -51.6704
-15 | -1.1238 | 0.02098 | -0.0934 | -53.5653
-14.5 | -1.0886 | 0.01975 | -0.0912 | -55.119
-14 | -1.0539 | 0.01852 | -0.0889 | -56.906
-13.5 | -1.0153 | 0.01752 | -0.087 | -57.9509
-13 | -0.9781 | 0.01651 | -0.0848 | -59.2429
-12.5 | -0.9381 | 0.01566 | -0.0829 | -59.9042
-12 | -0.8992 | 0.01481 | -0.0807 | -60.7157
-11.5 | -0.8591 | 0.014 | -0.0787 | -61.3643
-11 | -0.819 | 0.01323 | -0.0767 | -61.9048
-10.5 | -0.7788 | 0.0125 | -0.0745 | -62.304
-10 | -0.7366 | 0.01187 | -0.0727 | -62.0556
-9.5 | -0.6945 | 0.01127 | -0.0707 | -61.6238
-9 | -0.651 | 0.01074 | -0.069 | -60.6145
-8.5 | -0.6081 | 0.0102 | -0.0671 | -59.6176
-8 | -0.5655 | 0.00965 | -0.0652 | -58.601
-7.5 | -0.5219 | 0.00915 | -0.0633 | -57.0383
-7 | -0.4776 | 0.00871 | -0.0616 | -54.8335
-6.5 | -0.4328 | 0.00832 | -0.0599 | -52.0192
-6 | -0.3899 | 0.00791 | -0.0578 | -49.292
-5.5 | -0.3476 | 0.00753 | -0.0555 | -46.162
-5 | -0.3072 | 0.00722 | -0.0527 | -42.5485
-4.5 | -0.2706 | 0.00701 | -0.0489 | -38.602
-4 | -0.2209 | 0.00679 | -0.0479 | -32.5331
-3.5 | -0.1722 | 0.00649 | -0.0467 | -26.5331
-3 | -0.1277 | 0.00596 | -0.0448 | -21.4262
-2.5 | -0.082 | 0.00534 | -0.0433 | -15.3558
-2 | -0.0316 | 0.00478 | -0.0427 | -6.6109
-1.5 | 0.0195 | 0.00408 | -0.0424 | 4.7794
-1 | 0.0714 | 0.00316 | -0.0423 | 22.5949
-0.5 | 0.1339 | 0.00316 | -0.0439 | 42.3734
0 | 0.1975 | 0.00313 | -0.0456 | 63.099
0.5 | 0.2612 | 0.00313 | -0.0473 | 83.4505
1 | 0.3241 | 0.00318 | -0.0489 | 101.9182
1.5 | 0.3862 | 0.00323 | -0.0503 | 119.5666
2 | 0.4313 | 0.00396 | -0.0485 | 108.9141
2.5 | 0.4618 | 0.00505 | -0.0438 | 91.4455
3 | 0.4995 | 0.00569 | -0.0405 | 87.7856
3.5 | 0.5227 | 0.00634 | -0.0341 | 82.4448
4 | 0.5352 | 0.00713 | -0.0257 | 75.0631
4.5 | 0.5569 | 0.00801 | -0.0197 | 69.5256
5 | 0.5811 | 0.00897 | -0.0144 | 64.7826
5.5 | 0.6195 | 0.00961 | -0.0118 | 64.4641
6 | 0.6621 | 0.01016 | -0.0099 | 65.1673
6.5 | 0.705 | 0.01073 | -0.0081 | 65.7036
7 | 0.7473 | 0.01134 | -0.0062 | 65.8995
7.5 | 0.7897 | 0.01198 | -0.0044 | 65.9182
8 | 0.8316 | 0.01266 | -0.0026 | 65.6872
8.5 | 0.8734 | 0.01337 | -0.0008 | 65.3254
9 | 0.9128 | 0.01421 | 0.0013 | 64.2365
9.5 | 0.9548 | 0.01497 | 0.003 | 63.7809
10 | 0.9952 | 0.01584 | 0.0048 | 62.8283
10.5 | 1.0342 | 0.01678 | 0.0068 | 61.6329
11 | 1.0725 | 0.01779 | 0.0089 | 60.2867
11.5 | 1.1114 | 0.01882 | 0.0108 | 59.0542
12 | 1.1501 | 0.01991 | 0.0126 | 57.7649
12.5 | 1.1881 | 0.02107 | 0.0145 | 56.3882
13 | 1.2247 | 0.02235 | 0.0165 | 54.7964
13.5 | 1.26 | 0.02374 | 0.0185 | 53.075
14 | 1.293 | 0.02529 | 0.0207 | 51.1269
14.5 | 1.325 | 0.027 | 0.0228 | 49.0741
15 | 1.359 | 0.02865 | 0.0247 | 47.4346
15.5 | 1.3893 | 0.03056 | 0.0267 | 45.4614
16 | 1.4228 | 0.03236 | 0.0284 | 43.9679
16.5 | 1.4497 | 0.03468 | 0.0304 | 41.8022
17 | 1.4769 | 0.03704 | 0.0322 | 39.8731
17.5 | 1.5041 | 0.03953 | 0.0339 | 38.0496
18 | 1.5263 | 0.0425 | 0.0355 | 35.9129
18.5 | 1.5441 | 0.04594 | 0.0371 | 33.6112
19 | 1.5574 | 0.04993 | 0.0385 | 31.1917
19.5 | 1.5703 | 0.05419 | 0.0394 | 28.9777
20 | 1.5855 | 0.05841 | 0.0398 | 27.1443

## 111. Re 10M Mach 0.50 (1)
BIGFOIL.COM POLAR EXPORT
NACA66-219
NACA66-219 |  |  |  | Cl Max: | 1.267 | at alpha= | 18 | deg
JavaFoil+Calcfoil stall+Eppler ext transition |  |  |  | L/D Max: | 93.837 | at alpha= | 3 | deg
Re: | 10000000 |  |  | Cd Min: | 0.00373 | at alpha= | -0.5 | deg
Mach: | 0.5 |  |  | Cl=0 at alpha= | -1.7958 | deg
|  |  |  | @ Cl=0.1, Cd= | 0.0045339
|  |  |  | @ Cl=0.4, Cd= | 0.0050046
|  |  |  | @ Cl=0.6, Cd= | 0.0065837
alpha (deg) | Cl | Cd | Cm | Cl/Cd
-20 | -1.048 | 0.14358 | 0.006 | -7.296
-19.5 | -1.023 | 0.13318 | 0.005 | -7.68
-19 | -0.984 | 0.13595 | 0.004 | -7.238
-18.5 | -0.948 | 0.13757 | 0.003 | -6.893
-18 | -0.93 | 0.13025 | 0.002 | -7.137
-17.5 | -0.906 | 0.11823 | 0.001 | -7.666
-17 | -0.871 | 0.11854 | 0 | -7.345
-16.5 | -0.835 | 0.11803 | 0 | -7.076
-16 | -0.811 | 0.11847 | -0.001 | -6.845
-15.5 | -0.79 | 0.10309 | -0.002 | -7.66
-15 | -0.755 | 0.10141 | -0.003 | -7.449
-14.5 | -0.738 | 0.08637 | -0.005 | -8.55
-14 | -0.811 | 0.0272 | -0.008 | -29.812
-13.5 | -0.664 | 0.09989 | -0.005 | -6.651
-13 | -0.637 | 0.09145 | -0.006 | -6.96
-12.5 | -0.612 | 0.08103 | -0.008 | -7.559
-12 | -0.681 | 0.02334 | -0.014 | -29.185
-11.5 | -0.657 | 0.019 | -0.016 | -34.569
-11 | -0.625 | 0.01741 | -0.017 | -35.901
-10.5 | -0.495 | 0.07 | -0.009 | -7.068
-10 | -0.467 | 0.06509 | -0.01 | -7.173
-9.5 | -0.525 | 0.01563 | -0.022 | -33.592
-9 | -0.747 | 0.01441 | -0.024 | -51.874
-8.5 | -0.777 | 0.01337 | -0.025 | -58.141
-8 | -0.763 | 0.01239 | -0.027 | -61.576
-7.5 | -0.729 | 0.01157 | -0.028 | -62.983
-7 | -0.683 | 0.0109 | -0.03 | -62.67
-6.5 | -0.63 | 0.01033 | -0.032 | -60.927
-6 | -0.571 | 0.00982 | -0.033 | -58.147
-5.5 | -0.509 | 0.00937 | -0.035 | -54.349
-5 | -0.444 | 0.00897 | -0.037 | -49.517
-4.5 | -0.378 | 0.00861 | -0.038 | -43.836
-4 | -0.309 | 0.00825 | -0.04 | -37.531
-3.5 | -0.24 | 0.0079 | -0.042 | -30.418
-3 | -0.17 | 0.00763 | -0.043 | -22.326
-2.5 | -0.1 | 0.0057 | -0.045 | -17.58
-2 | -0.029 | 0.00525 | -0.047 | -5.582
-1.5 | 0.042 | 0.00484 | -0.048 | 8.745
-1 | 0.114 | 0.00446 | -0.05 | 25.64
-0.5 | 0.188 | 0.00373 | -0.052 | 50.336
0 | 0.26 | 0.00377 | -0.054 | 69.094
0.5 | 0.333 | 0.00382 | -0.056 | 87.164
1 | 0.402 | 0.00504 | -0.057 | 79.857
1.5 | 0.473 | 0.00554 | -0.058 | 85.371
2 | 0.543 | 0.00611 | -0.06 | 88.96
2.5 | 0.614 | 0.0067 | -0.061 | 91.588
3 | 0.679 | 0.00724 | -0.063 | 93.837
3.5 | 0.745 | 0.00986 | -0.064 | 75.49
4 | 0.811 | 0.01033 | -0.065 | 78.464
4.5 | 0.875 | 0.01078 | -0.067 | 81.147
5 | 0.936 | 0.01132 | -0.068 | 82.702
5.5 | 0.995 | 0.01193 | -0.07 | 83.379
6 | 1.049 | 0.01258 | -0.071 | 83.432
6.5 | 1.098 | 0.01331 | -0.073 | 82.483
7 | 1.139 | 0.01406 | -0.074 | 80.967
7.5 | 1.169 | 0.01488 | -0.075 | 78.546
8 | 1.179 | 0.01585 | -0.077 | 74.368
8.5 | 1.14 | 0.01703 | -0.078 | 66.949
9 | 0.846 | 0.01984 | -0.079 | 42.642
9.5 | 0.769 | 0.01948 | -0.081 | 39.475
10 | 0.801 | 0.02118 | -0.082 | 37.799
10.5 | 0.699 | 0.06897 | -0.047 | 10.132
11 | 0.866 | 0.02228 | -0.084 | 38.878
11.5 | 0.898 | 0.02385 | -0.086 | 37.627
12 | 0.928 | 0.026 | -0.087 | 35.688
12.5 | 0.955 | 0.0293 | -0.087 | 32.605
13 | 0.967 | 0.03801 | -0.086 | 25.436
13.5 | 1.018 | 0.03128 | -0.09 | 32.529
14 | 0.941 | 0.07338 | -0.074 | 12.83
14.5 | 1.027 | 0.05437 | -0.085 | 18.883
15 | 0.978 | 0.0968 | -0.07 | 10.102
15.5 | 0.986 | 0.10804 | -0.062 | 9.124
16 | 1.154 | 0.04693 | -0.093 | 24.579
16.5 | 1.171 | 0.05578 | -0.093 | 20.989
17 | 1.063 | 0.1236 | -0.062 | 8.603
17.5 | 1.146 | 0.09603 | -0.082 | 11.938
18 | 1.267 | 0.05833 | -0.096 | 21.713
18.5 | 1.169 | 0.13298 | -0.075 | 8.792
19 | 1.177 | 0.15768 | -0.068 | 7.463
19.5 | 1.208 | 0.16223 | -0.071 | 7.444
20 | 1.242 | 0.16311 | -0.074 | 7.613

## 112. Re 10M Mach 0.50 (2)
BIGFOIL.COM POLAR EXPORT
NACA66-219
NACA66-219 |  |  |  | Cl Max: | 1.1167 | at alpha= | 12 | deg
XFOIL ncrit=9 |  |  |  | L/D Max: | 145.143 | at alpha= | 2 | deg
Re: | 10000000 |  |  | Cd Min: | 0.13685 | at alpha= | 17 | deg
Mach: | 0.5 |  |  | Cl=0 at alpha= | -1.6898 | deg
|  |  |  | @ Cl=0.1, Cd= | 0.0032764
|  |  |  | @ Cl=0.4, Cd= | 0.0033333
|  |  |  | @ Cl=0.6, Cd= | 0.013669
alpha (deg) | Cl | Cd | Cm | Cl/Cd
-16.5 | -0.5264 | 0.12038 | -0.1006 | -4.3728
-16 | -0.5514 | 0.10741 | -0.1086 | -5.1336
-15.5 | -0.5635 | 0.09621 | -0.1154 | -5.857
-15 | -0.5851 | 0.08373 | -0.1236 | -6.9879
-14.5 | -0.6092 | 0.07187 | -0.1314 | -8.4764
-13.5 | -0.6682 | 0.051 | -0.1412 | -13.102
-13 | -0.6987 | 0.0426 | -0.1418 | -16.4014
-12.5 | -0.7327 | 0.03516 | -0.1393 | -20.839
-12 | -0.7579 | 0.02919 | -0.1345 | -25.9644
-11.5 | -0.7767 | 0.02433 | -0.1278 | -31.9236
-11 | -0.7674 | 0.02126 | -0.1215 | -36.096
-10.5 | -0.7473 | 0.01889 | -0.1156 | -39.5606
-10 | -0.7141 | 0.01716 | -0.1105 | -41.6142
-9.5 | -0.6733 | 0.0158 | -0.1063 | -42.6139
-9 | -0.6285 | 0.0147 | -0.1025 | -42.7551
-8.5 | -0.581 | 0.01375 | -0.0992 | -42.2545
-8 | -0.5322 | 0.01293 | -0.0961 | -41.1601
-7.5 | -0.4863 | 0.01207 | -0.0927 | -40.29
-7 | -0.4382 | 0.01134 | -0.0898 | -38.642
-6.5 | -0.3879 | 0.01072 | -0.0872 | -36.1847
-6 | -0.3381 | 0.01012 | -0.0847 | -33.4091
-5.5 | -0.2888 | 0.00955 | -0.0822 | -30.2408
-5 | -0.2389 | 0.00902 | -0.0799 | -26.4856
-4.5 | -0.1884 | 0.00851 | -0.0777 | -22.1387
-4 | -0.1384 | 0.00802 | -0.0755 | -17.2569
-3.5 | -0.0926 | 0.00748 | -0.0725 | -12.3797
-3 | -0.0757 | 0.00649 | -0.0644 | -11.6641
-2.5 | -0.0666 | 0.00577 | -0.0541 | -11.5425
-2 | -0.0268 | 0.00504 | -0.05 | -5.3175
-1.5 | 0.0164 | 0.00398 | -0.0468 | 4.1206
-1 | 0.0769 | 0.00327 | -0.0468 | 23.5168
-0.5 | 0.1487 | 0.00329 | -0.0486 | 45.1976
0 | 0.2217 | 0.00326 | -0.0506 | 68.0061
0.5 | 0.2954 | 0.00326 | -0.0527 | 90.6135
1 | 0.3682 | 0.00332 | -0.0546 | 110.9036
1.5 | 0.4401 | 0.00335 | -0.0563 | 131.3731
2 | 0.508 | 0.0035 | -0.0571 | 145.1429
3 | 0.4981 | 0.00597 | -0.0304 | 83.4338
3.5 | 0.5021 | 0.00725 | -0.0198 | 69.2552
4 | 0.5069 | 0.00888 | -0.0102 | 57.0833
4.5 | 0.5197 | 0.01053 | -0.0024 | 49.3542
5 | 0.5349 | 0.01224 | 0.0048 | 43.701
5.5 | 0.5772 | 0.01322 | 0.0078 | 43.6611
6 | 0.6239 | 0.01414 | 0.0103 | 44.1231
6.5 | 0.6737 | 0.01497 | 0.0124 | 45.0033
7 | 0.72 | 0.016 | 0.0149 | 45
7.5 | 0.7697 | 0.01694 | 0.0172 | 45.4368
8 | 0.8162 | 0.01807 | 0.0199 | 45.1688
8.5 | 0.8635 | 0.01922 | 0.0226 | 44.9272
9 | 0.9092 | 0.02054 | 0.0256 | 44.2648
9.5 | 0.9575 | 0.0218 | 0.0284 | 43.922
10 | 1.0001 | 0.02343 | 0.0318 | 42.6846
10.5 | 1.0393 | 0.0253 | 0.0357 | 41.0791
11 | 1.077 | 0.02739 | 0.0396 | 39.3209
11.5 | 1.1062 | 0.03008 | 0.0441 | 36.7753
12 | 1.1167 | 0.03393 | 0.0494 | 32.9119
12.5 | 1.1136 | 0.03891 | 0.0546 | 28.6199
13 | 1.1011 | 0.04501 | 0.0589 | 24.4635
13.5 | 1.0824 | 0.05236 | 0.0615 | 20.6723
14 | 1.0576 | 0.06113 | 0.0618 | 17.3008
14.5 | 1.0312 | 0.07115 | 0.0597 | 14.4933
15 | 0.9995 | 0.08286 | 0.055 | 12.0625
16 | 0.9365 | 0.1095 | 0.0393 | 8.5525
16.5 | 0.9133 | 0.12303 | 0.0303 | 7.4234
17 | 0.8912 | 0.13685 | 0.021 | 6.5122

## 113. Re 12M Mach 0.00 (1)
BIGFOIL.COM POLAR EXPORT
NACA66-219
NACA66-219 |  |  |  | Cl Max: | 1.465 | at alpha= | 14.5 | deg
JavaFoil+Calcfoil stall+Eppler ext transition |  |  |  | L/D Max: | 101.946 | at alpha= | 8 | deg
Re: | 12000000 |  |  | Cd Min: | 0.00424 | at alpha= | -0.5 | deg
Mach: | 0 |  |  | Cl=0 at alpha= | -1.7936 | deg
|  |  |  | @ Cl=0.1, Cd= | 0.00451
|  |  |  | @ Cl=0.4, Cd= | 0.0053411
|  |  |  | @ Cl=0.6, Cd= | 0.0063542
alpha (deg) | Cl | Cd | Cm | Cl/Cd
-20 | -1.147 | 0.03806 | 0.007 | -30.15
-19.5 | -1.167 | 0.03468 | 0.006 | -33.642
-19 | -1.184 | 0.03153 | 0.005 | -37.56
-18.5 | -1.199 | 0.02902 | 0.004 | -41.319
-18 | -1.211 | 0.02694 | 0.003 | -44.95
-17.5 | -1.222 | 0.02444 | 0.002 | -49.992
-17 | -1.225 | 0.02363 | 0.001 | -51.843
-16.5 | -1.228 | 0.0221 | -0.001 | -55.543
-16 | -1.227 | 0.02063 | -0.002 | -59.501
-15.5 | -1.223 | 0.01922 | -0.003 | -63.665
-15 | -1.212 | 0.01817 | -0.005 | -66.684
-14.5 | -1.197 | 0.01695 | -0.006 | -70.633
-14 | -1.179 | 0.01622 | -0.007 | -72.675
-13.5 | -1.158 | 0.0153 | -0.008 | -75.676
-13 | -1.133 | 0.01463 | -0.01 | -77.412
-12.5 | -1.105 | 0.01392 | -0.011 | -79.38
-12 | -1.074 | 0.01315 | -0.012 | -81.741
-11.5 | -1.04 | 0.01257 | -0.014 | -82.747
-11 | -1.004 | 0.012 | -0.015 | -83.645
-10.5 | -0.964 | 0.01144 | -0.017 | -84.234
-10 | -0.922 | 0.01094 | -0.018 | -84.227
-9.5 | -0.877 | 0.01047 | -0.019 | -83.736
-9 | -0.83 | 0.01004 | -0.021 | -82.631
-8.5 | -0.78 | 0.00963 | -0.022 | -81.061
-8 | -0.729 | 0.00924 | -0.023 | -78.959
-7.5 | -0.676 | 0.00885 | -0.025 | -76.466
-7 | -0.622 | 0.00852 | -0.026 | -72.994
-6.5 | -0.566 | 0.0082 | -0.028 | -69.01
-6 | -0.509 | 0.00792 | -0.029 | -64.265
-5.5 | -0.451 | 0.00767 | -0.031 | -58.816
-5 | -0.392 | 0.0074 | -0.032 | -52.929
-4.5 | -0.332 | 0.00717 | -0.033 | -46.314
-4 | -0.272 | 0.00691 | -0.035 | -39.299
-3.5 | -0.211 | 0.00673 | -0.036 | -31.274
-3 | -0.149 | 0.00549 | -0.038 | -27.22
-2.5 | -0.088 | 0.00513 | -0.039 | -17.092
-2 | -0.026 | 0.00488 | -0.041 | -5.242
-1.5 | 0.037 | 0.00425 | -0.042 | 8.7
-1 | 0.1 | 0.00451 | -0.044 | 22.127
-0.5 | 0.163 | 0.00424 | -0.045 | 38.313
0 | 0.226 | 0.00485 | -0.047 | 46.504
0.5 | 0.288 | 0.00467 | -0.048 | 61.76
1 | 0.351 | 0.00503 | -0.049 | 69.745
1.5 | 0.414 | 0.00543 | -0.051 | 76.228
2 | 0.475 | 0.00491 | -0.052 | 96.631
2.5 | 0.536 | 0.00585 | -0.053 | 91.669
3 | 0.595 | 0.00632 | -0.055 | 94.13
3.5 | 0.655 | 0.00673 | -0.056 | 97.29
4 | 0.713 | 0.00831 | -0.057 | 85.788
4.5 | 0.771 | 0.00859 | -0.058 | 89.716
5 | 0.829 | 0.00893 | -0.06 | 92.829
5.5 | 0.885 | 0.00926 | -0.061 | 95.597
6 | 0.94 | 0.00965 | -0.062 | 97.438
6.5 | 0.994 | 0.00999 | -0.064 | 99.54
7 | 1.047 | 0.01041 | -0.065 | 100.556
7.5 | 1.097 | 0.01084 | -0.066 | 101.213
8 | 1.146 | 0.01124 | -0.067 | 101.946
8.5 | 1.191 | 0.01169 | -0.068 | 101.871
9 | 1.233 | 0.01217 | -0.07 | 101.357
9.5 | 1.273 | 0.01267 | -0.071 | 100.469
10 | 1.309 | 0.0133 | -0.072 | 98.401
10.5 | 1.341 | 0.01384 | -0.073 | 96.925
11 | 1.37 | 0.01443 | -0.074 | 94.916
11.5 | 1.395 | 0.01506 | -0.075 | 92.643
12 | 1.417 | 0.01574 | -0.076 | 90.004
12.5 | 1.434 | 0.01655 | -0.077 | 86.697
13 | 1.448 | 0.01741 | -0.079 | 83.16
13.5 | 1.458 | 0.01824 | -0.08 | 79.925
14 | 1.463 | 0.0192 | -0.081 | 76.219
14.5 | 1.465 | 0.02033 | -0.081 | 72.058
15 | 1.463 | 0.02153 | -0.082 | 67.932
15.5 | 1.457 | 0.02269 | -0.083 | 64.217
16 | 1.449 | 0.02392 | -0.084 | 60.561
16.5 | 1.436 | 0.02551 | -0.085 | 56.31
17 | 1.421 | 0.02693 | -0.086 | 52.79
17.5 | 1.404 | 0.02872 | -0.087 | 48.862
18 | 1.384 | 0.03058 | -0.087 | 45.242
18.5 | 1.36 | 0.03294 | -0.088 | 41.297
19 | 1.328 | 0.03622 | -0.088 | 36.669
19.5 | 1.299 | 0.03776 | -0.089 | 34.412

## 114. Re 12M Mach 0.00 (2)
BIGFOIL.COM POLAR EXPORT
NACA66-219
NACA66-219 |  |  |  | Cl Max: | 1.6273 | at alpha= | 20 | deg
XFOIL ncrit=9 |  |  |  | L/D Max: | 105.274 | at alpha= | 1.5 | deg
Re: | 12000000 |  |  | Cd Min: | 0.04231 | at alpha= | 20 | deg
Mach: | 0 |  |  | Cl=0 at alpha= | -1.7303 | deg
|  |  |  | @ Cl=0.1, Cd= | 0.0031881
|  |  |  | @ Cl=0.4, Cd= | 0.0043488
|  |  |  | @ Cl=0.6, Cd= | 0.0080285
alpha (deg) | Cl | Cd | Cm | Cl/Cd
-20 | -1.4187 | 0.03106 | -0.0897 | -45.6761
-19.5 | -1.3942 | 0.02921 | -0.0888 | -47.7302
-19 | -1.3664 | 0.02759 | -0.0878 | -49.5252
-18.5 | -1.3412 | 0.02588 | -0.0865 | -51.8238
-18 | -1.3128 | 0.02442 | -0.0853 | -53.7592
-17.5 | -1.2843 | 0.02299 | -0.0839 | -55.8634
-17 | -1.2544 | 0.0217 | -0.0825 | -57.8065
-16.5 | -1.2261 | 0.02035 | -0.0808 | -60.2506
-16 | -1.196 | 0.01917 | -0.0791 | -62.3891
-15.5 | -1.1624 | 0.01814 | -0.0777 | -64.0794
-15 | -1.1285 | 0.0172 | -0.0762 | -65.6105
-14 | -1.058 | 0.01547 | -0.0732 | -68.3904
-13.5 | -1.02 | 0.01476 | -0.072 | -69.1057
-13 | -0.9832 | 0.01404 | -0.0704 | -70.0285
-12.5 | -0.9444 | 0.01339 | -0.069 | -70.5302
-12 | -0.9072 | 0.01269 | -0.0674 | -71.4894
-11.5 | -0.8683 | 0.01204 | -0.0659 | -72.1179
-11 | -0.8287 | 0.01147 | -0.0644 | -72.2493
-10.5 | -0.7901 | 0.01087 | -0.0626 | -72.6863
-10 | -0.7489 | 0.01038 | -0.0612 | -72.1484
-9.5 | -0.7083 | 0.0099 | -0.0596 | -71.5455
-9 | -0.666 | 0.00947 | -0.0583 | -70.3273
-8.5 | -0.6238 | 0.00905 | -0.0568 | -68.9282
-8 | -0.5829 | 0.0086 | -0.055 | -67.7791
-7.5 | -0.5417 | 0.00819 | -0.0532 | -66.1416
-7 | -0.5001 | 0.00784 | -0.0514 | -63.7883
-6.5 | -0.4596 | 0.00751 | -0.0492 | -61.1984
-6 | -0.4268 | 0.00727 | -0.0453 | -58.707
-5.5 | -0.3809 | 0.00704 | -0.044 | -54.1051
-5 | -0.331 | 0.00685 | -0.0435 | -48.3212
-4.5 | -0.2804 | 0.00664 | -0.0432 | -42.2289
-4 | -0.2283 | 0.00644 | -0.0431 | -35.4503
-3.5 | -0.1763 | 0.00618 | -0.043 | -28.5275
-3 | -0.128 | 0.00573 | -0.0423 | -22.3386
-2 | -0.0281 | 0.00475 | -0.0416 | -5.9158
-1.5 | 0.024 | 0.00429 | -0.0418 | 5.5944
-1 | 0.0729 | 0.00337 | -0.0416 | 21.632
-0.5 | 0.131 | 0.00298 | -0.0428 | 43.9597
0 | 0.1922 | 0.00299 | -0.0445 | 64.2809
0.5 | 0.2524 | 0.00301 | -0.046 | 83.8538
1 | 0.3134 | 0.00301 | -0.0476 | 104.1196
1.5 | 0.3653 | 0.00347 | -0.0475 | 105.2738
2 | 0.4036 | 0.00444 | -0.0448 | 90.9009
2.5 | 0.4452 | 0.0051 | -0.0427 | 87.2941
3 | 0.4858 | 0.0057 | -0.0404 | 85.2281
3.5 | 0.521 | 0.00633 | -0.037 | 82.3065
4 | 0.545 | 0.00687 | -0.0311 | 79.3304
4.5 | 0.5726 | 0.00744 | -0.0262 | 76.9624
5 | 0.6024 | 0.00808 | -0.022 | 74.5545
5.5 | 0.642 | 0.00854 | -0.0198 | 75.1756
6 | 0.683 | 0.00899 | -0.0179 | 75.9733
6.5 | 0.7248 | 0.00943 | -0.0162 | 76.8611
7 | 0.7664 | 0.0099 | -0.0146 | 77.4141
7.5 | 0.8071 | 0.01043 | -0.0129 | 77.3826
8 | 0.8479 | 0.01097 | -0.0113 | 77.2926
8.5 | 0.889 | 0.01154 | -0.0098 | 77.0364
9 | 0.9269 | 0.01223 | -0.0079 | 75.789
9.5 | 0.9676 | 0.01284 | -0.0065 | 75.3583
10 | 1.0066 | 0.01354 | -0.0049 | 74.3427
10.5 | 1.0449 | 0.01429 | -0.0033 | 73.1211
11 | 1.0816 | 0.01511 | -0.0016 | 71.5817
11.5 | 1.1186 | 0.01594 | 0.0001 | 70.1757
12 | 1.1561 | 0.01678 | 0.0015 | 68.8975
12.5 | 1.1933 | 0.01766 | 0.0029 | 67.5708
13 | 1.2287 | 0.01866 | 0.0044 | 65.8467
13.5 | 1.2643 | 0.01967 | 0.0059 | 64.2755
14 | 1.2968 | 0.02086 | 0.0076 | 62.1668
14.5 | 1.3311 | 0.022 | 0.009 | 60.5045
15.5 | 1.3935 | 0.02471 | 0.0121 | 56.3942
16 | 1.425 | 0.0261 | 0.0134 | 54.5977
16.5 | 1.4558 | 0.02759 | 0.0147 | 52.7655
17 | 1.485 | 0.02919 | 0.016 | 50.8736
17.5 | 1.514 | 0.03085 | 0.0171 | 49.0762
18 | 1.541 | 0.0327 | 0.0184 | 47.1254
18.5 | 1.5637 | 0.03491 | 0.0197 | 44.7923
19 | 1.5889 | 0.03698 | 0.0208 | 42.9665
19.5 | 1.6105 | 0.03942 | 0.0219 | 40.8549
20 | 1.6273 | 0.04231 | 0.023 | 38.4614

## 115. Re 12M Mach 0.10 (1)
BIGFOIL.COM POLAR EXPORT
NACA66-219
NACA66-219 |  |  |  | Cl Max: | 1.448 | at alpha= | 14 | deg
JavaFoil+Calcfoil stall+Eppler ext transition |  |  |  | L/D Max: | 101.35 | at alpha= | 8.5 | deg
Re: | 12000000 |  |  | Cd Min: | 0.00424 | at alpha= | -1.5 | deg
Mach: | 0.1 |  |  | Cl=0 at alpha= | -1.7936 | deg
|  |  |  | @ Cl=0.1, Cd= | 0.00451
|  |  |  | @ Cl=0.4, Cd= | 0.0049618
|  |  |  | @ Cl=0.6, Cd= | 0.006354
alpha (deg) | Cl | Cd | Cm | Cl/Cd
-20 | -1.085 | 0.0463 | 0.007 | -23.425
-19.5 | -1.118 | 0.03732 | 0.006 | -29.951
-19 | -1.14 | 0.03359 | 0.005 | -33.935
-18.5 | -1.16 | 0.03058 | 0.004 | -37.924
-18 | -1.176 | 0.02817 | 0.003 | -41.76
-17.5 | -1.191 | 0.02549 | 0.002 | -46.722
-17 | -1.199 | 0.02446 | 0.001 | -49.011
-16.5 | -1.205 | 0.02278 | -0.001 | -52.9
-16 | -1.208 | 0.02132 | -0.002 | -56.659
-15.5 | -1.207 | 0.01963 | -0.003 | -61.498
-15 | -1.199 | 0.01852 | -0.005 | -64.699
-14.5 | -1.186 | 0.01734 | -0.006 | -68.425
-14 | -1.17 | 0.01649 | -0.007 | -70.955
-13.5 | -1.151 | 0.01568 | -0.008 | -73.393
-13 | -1.128 | 0.01486 | -0.01 | -75.921
-12.5 | -1.102 | 0.01402 | -0.011 | -78.612
-12 | -1.073 | 0.01333 | -0.012 | -80.494
-11.5 | -1.04 | 0.01277 | -0.014 | -81.436
-11 | -1.004 | 0.01211 | -0.015 | -82.893
-10.5 | -0.965 | 0.01158 | -0.017 | -83.325
-10 | -0.923 | 0.01105 | -0.018 | -83.517
-9.5 | -0.879 | 0.01057 | -0.019 | -83.174
-9 | -0.832 | 0.01014 | -0.021 | -82.083
-8.5 | -0.783 | 0.00971 | -0.022 | -80.594
-8 | -0.732 | 0.0093 | -0.024 | -78.709
-7.5 | -0.679 | 0.00889 | -0.025 | -76.339
-7 | -0.624 | 0.00859 | -0.026 | -72.709
-6.5 | -0.569 | 0.00827 | -0.028 | -68.774
-6 | -0.511 | 0.00798 | -0.029 | -64.071
-5.5 | -0.453 | 0.0077 | -0.031 | -58.815
-5 | -0.394 | 0.00745 | -0.032 | -52.818
-4.5 | -0.334 | 0.00721 | -0.034 | -46.233
-4 | -0.273 | 0.00695 | -0.035 | -39.24
-3.5 | -0.212 | 0.00672 | -0.037 | -31.462
-3 | -0.15 | 0.00549 | -0.038 | -27.329
-2.5 | -0.088 | 0.00513 | -0.04 | -17.165
-2 | -0.026 | 0.00491 | -0.041 | -5.24
-1.5 | 0.037 | 0.00424 | -0.043 | 8.762
-1 | 0.1 | 0.00451 | -0.044 | 22.241
-0.5 | 0.163 | 0.00424 | -0.045 | 38.535
0 | 0.227 | 0.00492 | -0.047 | 46.098
0.5 | 0.29 | 0.00471 | -0.048 | 61.554
1 | 0.353 | 0.00503 | -0.05 | 70.122
1.5 | 0.415 | 0.00494 | -0.051 | 84.066
2 | 0.477 | 0.00493 | -0.052 | 96.682
2.5 | 0.539 | 0.00588 | -0.054 | 91.671
3 | 0.598 | 0.00634 | -0.055 | 94.254
3.5 | 0.658 | 0.00676 | -0.056 | 97.321
4 | 0.716 | 0.00835 | -0.057 | 85.717
4.5 | 0.775 | 0.00866 | -0.059 | 89.426
5 | 0.832 | 0.00897 | -0.06 | 92.743
5.5 | 0.889 | 0.00934 | -0.061 | 95.219
6 | 0.944 | 0.0097 | -0.063 | 97.327
6.5 | 0.998 | 0.01008 | -0.064 | 99.061
7 | 1.051 | 0.01051 | -0.065 | 99.946
7.5 | 1.102 | 0.01089 | -0.066 | 101.118
8 | 1.15 | 0.01135 | -0.068 | 101.278
8.5 | 1.195 | 0.01179 | -0.069 | 101.35
9 | 1.236 | 0.0123 | -0.07 | 100.503
9.5 | 1.275 | 0.01287 | -0.071 | 99.047
10 | 1.31 | 0.01338 | -0.072 | 97.901
10.5 | 1.341 | 0.01402 | -0.073 | 95.707
11 | 1.369 | 0.01469 | -0.075 | 93.206
11.5 | 1.393 | 0.01529 | -0.076 | 91.102
12 | 1.413 | 0.01598 | -0.077 | 88.399
12.5 | 1.428 | 0.01681 | -0.078 | 84.965
13 | 1.439 | 0.01768 | -0.079 | 81.374
13.5 | 1.446 | 0.01873 | -0.08 | 77.191
14 | 1.448 | 0.01956 | -0.081 | 74.052
14.5 | 1.446 | 0.02091 | -0.082 | 69.191
15 | 1.441 | 0.02203 | -0.083 | 65.428
15.5 | 1.432 | 0.02322 | -0.084 | 61.65
16 | 1.419 | 0.02453 | -0.085 | 57.854
16.5 | 1.402 | 0.02619 | -0.085 | 53.547
17 | 1.382 | 0.02824 | -0.086 | 48.957
17.5 | 1.361 | 0.02973 | -0.087 | 45.761
18 | 1.336 | 0.03172 | -0.088 | 42.101
18.5 | 1.307 | 0.03449 | -0.088 | 37.906
19 | 1.269 | 0.03852 | -0.088 | 32.943

## 116. Re 12M Mach 0.10 (2)
BIGFOIL.COM POLAR EXPORT
NACA66-219
NACA66-219 |  |  |  | Cl Max: | 1.6275 | at alpha= | 20 | deg
XFOIL ncrit=9 |  |  |  | L/D Max: | 107.318 | at alpha= | 1.5 | deg
Re: | 12000000 |  |  | Cd Min: | 0.04403 | at alpha= | 20 | deg
Mach: | 0.1 |  |  | Cl=0 at alpha= | -1.7318 | deg
|  |  |  | @ Cl=0.1, Cd= | 0.0031744
|  |  |  | @ Cl=0.4, Cd= | 0.0042739
|  |  |  | @ Cl=0.6, Cd= | 0.0081712
alpha (deg) | Cl | Cd | Cm | Cl/Cd
-20 | -1.42 | 0.0323 | -0.0931 | -43.9628
-19.5 | -1.3935 | 0.03046 | -0.0922 | -45.7485
-19 | -1.3693 | 0.02852 | -0.0909 | -48.0119
-18.5 | -1.3433 | 0.02677 | -0.0896 | -50.1793
-18 | -1.3149 | 0.02521 | -0.0883 | -52.1579
-17.5 | -1.286 | 0.02373 | -0.0869 | -54.193
-17 | -1.2541 | 0.02247 | -0.0856 | -55.8122
-16.5 | -1.228 | 0.02094 | -0.0836 | -58.6437
-16 | -1.1964 | 0.01977 | -0.0819 | -60.5159
-15.5 | -1.1645 | 0.0186 | -0.0802 | -62.6075
-15 | -1.1295 | 0.01765 | -0.0787 | -63.9943
-14.5 | -1.0952 | 0.0167 | -0.0771 | -65.5808
-14 | -1.0595 | 0.0158 | -0.0755 | -67.057
-13.5 | -1.0218 | 0.01504 | -0.074 | -67.9388
-13 | -0.9845 | 0.0143 | -0.0724 | -68.8462
-12.5 | -0.9458 | 0.01362 | -0.0709 | -69.442
-12 | -0.9073 | 0.01293 | -0.0693 | -70.1701
-11.5 | -0.8684 | 0.01226 | -0.0677 | -70.832
-11 | -0.829 | 0.01165 | -0.066 | -71.1588
-10.5 | -0.7895 | 0.01105 | -0.0643 | -71.448
-10 | -0.749 | 0.01052 | -0.0627 | -71.1977
-9.5 | -0.7076 | 0.01004 | -0.0612 | -70.4781
-9 | -0.6651 | 0.00959 | -0.0597 | -69.3535
-8.5 | -0.6227 | 0.00915 | -0.0582 | -68.0546
-8 | -0.5816 | 0.00869 | -0.0564 | -66.9275
-7.5 | -0.5399 | 0.00828 | -0.0546 | -65.2053
-7 | -0.4978 | 0.00791 | -0.0528 | -62.933
-6.5 | -0.4561 | 0.00758 | -0.0508 | -60.1715
-6 | -0.4203 | 0.00728 | -0.0475 | -57.7335
-5.5 | -0.3803 | 0.00707 | -0.0449 | -53.7907
-5 | -0.3308 | 0.00687 | -0.0442 | -48.1514
-4.5 | -0.2802 | 0.00666 | -0.0438 | -42.0721
-4 | -0.228 | 0.00646 | -0.0437 | -35.2941
-3.5 | -0.1759 | 0.0062 | -0.0436 | -28.371
-3 | -0.1277 | 0.00575 | -0.0428 | -22.2087
-2 | -0.028 | 0.00476 | -0.0419 | -5.8824
-1.5 | 0.0242 | 0.00429 | -0.042 | 5.641
-1 | 0.073 | 0.00334 | -0.0417 | 21.8563
-0.5 | 0.1317 | 0.00298 | -0.043 | 44.1946
0 | 0.1933 | 0.00299 | -0.0447 | 64.6488
0.5 | 0.2538 | 0.00301 | -0.0462 | 84.3189
1 | 0.3152 | 0.00302 | -0.0479 | 104.3709
1.5 | 0.3681 | 0.00343 | -0.0478 | 107.3178
2 | 0.4059 | 0.00443 | -0.045 | 91.6253
2.5 | 0.447 | 0.00511 | -0.0427 | 87.4755
3 | 0.4871 | 0.00571 | -0.0403 | 85.3065
3.5 | 0.5215 | 0.00635 | -0.0366 | 82.126
4 | 0.5419 | 0.00691 | -0.03 | 78.4226
4.5 | 0.5702 | 0.0075 | -0.0252 | 76.0267
5 | 0.5999 | 0.00817 | -0.0209 | 73.4272
5.5 | 0.6396 | 0.00864 | -0.0187 | 74.0278
6 | 0.6815 | 0.0091 | -0.0169 | 74.8901
6.5 | 0.7237 | 0.00955 | -0.0152 | 75.7801
7 | 0.7647 | 0.01006 | -0.0135 | 76.0139
7.5 | 0.8062 | 0.01059 | -0.0118 | 76.1284
8 | 0.8475 | 0.01114 | -0.0102 | 76.0772
8.5 | 0.8874 | 0.01176 | -0.0085 | 75.4592
9 | 0.9272 | 0.01242 | -0.0068 | 74.6538
9.5 | 0.9668 | 0.0131 | -0.0052 | 73.8015
10 | 1.0073 | 0.01377 | -0.0037 | 73.1518
10.5 | 1.0443 | 0.01459 | -0.0019 | 71.5764
11 | 1.0827 | 0.01539 | -0.0002 | 70.3509
11.5 | 1.1191 | 0.01628 | 0.0015 | 68.7408
12 | 1.158 | 0.01709 | 0.0029 | 67.7589
12.5 | 1.1937 | 0.01809 | 0.0046 | 65.9867
13 | 1.2311 | 0.01905 | 0.006 | 64.6247
13.5 | 1.2644 | 0.02021 | 0.0078 | 62.5631
14 | 1.2992 | 0.02134 | 0.0093 | 60.881
14.5 | 1.3313 | 0.02266 | 0.011 | 58.7511
15 | 1.3643 | 0.02397 | 0.0126 | 56.917
15.5 | 1.3949 | 0.02544 | 0.0142 | 54.831
16 | 1.4289 | 0.02675 | 0.0154 | 53.4168
16.5 | 1.4573 | 0.02846 | 0.017 | 51.2052
17 | 1.4889 | 0.02998 | 0.0182 | 49.6631
17.5 | 1.5154 | 0.03192 | 0.0196 | 47.4749
18 | 1.5442 | 0.03373 | 0.0208 | 45.7812
18.5 | 1.5654 | 0.03613 | 0.0223 | 43.3269
19 | 1.5875 | 0.03858 | 0.0236 | 41.1483
19.5 | 1.6119 | 0.0409 | 0.0246 | 39.4108
20 | 1.6275 | 0.04403 | 0.0258 | 36.9634

## 117. Re 12M Mach 0.25 (1)
BIGFOIL.COM POLAR EXPORT
NACA66-219
NACA66-219 |  |  |  | Cl Max: | 1.369 | at alpha= | 12 | deg
JavaFoil+Calcfoil stall+Eppler ext transition |  |  |  | L/D Max: | 98.191 | at alpha= | 7.5 | deg
Re: | 12000000 |  |  | Cd Min: | 0.00407 | at alpha= | -1 | deg
Mach: | 0.25 |  |  | Cl=0 at alpha= | -1.7969 | deg
|  |  |  | @ Cl=0.1, Cd= | 0.0041
|  |  |  | @ Cl=0.4, Cd= | 0.0049075
|  |  |  | @ Cl=0.6, Cd= | 0.0064038
alpha (deg) | Cl | Cd | Cm | Cl/Cd
-19 | -0.672 | 0.14659 | 0.003 | -4.581
-18.5 | -0.72 | 0.13579 | 0.003 | -5.304
-18 | -0.775 | 0.11497 | 0.002 | -6.744
-17.5 | -0.848 | 0.0802 | 0.001 | -10.57
-17 | -0.958 | 0.03594 | 0.001 | -26.654
-16.5 | -0.996 | 0.03298 | -0.001 | -30.189
-16 | -1.038 | 0.02683 | -0.002 | -38.696
-15.5 | -1.067 | 0.02396 | -0.003 | -44.528
-15 | -1.084 | 0.02138 | -0.005 | -50.681
-14.5 | -1.093 | 0.01974 | -0.006 | -55.364
-14 | -1.096 | 0.01847 | -0.007 | -59.308
-13.5 | -1.093 | 0.0173 | -0.009 | -63.154
-13 | -1.085 | 0.01614 | -0.01 | -67.202
-12.5 | -1.071 | 0.01525 | -0.011 | -70.194
-12 | -1.052 | 0.0144 | -0.013 | -73.028
-11.5 | -1.027 | 0.01362 | -0.014 | -75.452
-11 | -0.999 | 0.01296 | -0.016 | -77.055
-10.5 | -0.965 | 0.01229 | -0.017 | -78.541
-10 | -0.928 | 0.01176 | -0.018 | -78.889
-9.5 | -0.887 | 0.01114 | -0.02 | -79.652
-9 | -0.843 | 0.01067 | -0.021 | -78.965
-8.5 | -0.795 | 0.01015 | -0.023 | -78.364
-8 | -0.745 | 0.00973 | -0.024 | -76.606
-7.5 | -0.692 | 0.00927 | -0.026 | -74.663
-7 | -0.638 | 0.00889 | -0.027 | -71.749
-6.5 | -0.581 | 0.00854 | -0.029 | -68.091
-6 | -0.523 | 0.00823 | -0.03 | -63.583
-5.5 | -0.464 | 0.00793 | -0.032 | -58.456
-5 | -0.403 | 0.00765 | -0.033 | -52.739
-4.5 | -0.342 | 0.00739 | -0.034 | -46.246
-4 | -0.28 | 0.00715 | -0.036 | -39.144
-3.5 | -0.217 | 0.00689 | -0.037 | -31.505
-3 | -0.154 | 0.00562 | -0.039 | -27.399
-2.5 | -0.09 | 0.00524 | -0.041 | -17.234
-2 | -0.026 | 0.00501 | -0.042 | -5.266
-1.5 | 0.038 | 0.00472 | -0.044 | 8.06
-1 | 0.103 | 0.00407 | -0.045 | 25.243
-0.5 | 0.168 | 0.00426 | -0.047 | 39.405
0 | 0.233 | 0.00497 | -0.048 | 46.899
0.5 | 0.298 | 0.00476 | -0.05 | 62.623
1 | 0.363 | 0.00516 | -0.051 | 70.272
1.5 | 0.426 | 0.00473 | -0.052 | 89.974
2 | 0.489 | 0.0057 | -0.054 | 85.836
2.5 | 0.553 | 0.00602 | -0.055 | 91.781
3 | 0.613 | 0.00651 | -0.056 | 94.124
3.5 | 0.674 | 0.00697 | -0.058 | 96.766
4 | 0.734 | 0.00863 | -0.059 | 85.009
4.5 | 0.794 | 0.00895 | -0.06 | 88.734
5 | 0.852 | 0.00931 | -0.062 | 91.578
5.5 | 0.91 | 0.00968 | -0.063 | 94.037
6 | 0.966 | 0.01009 | -0.064 | 95.693
6.5 | 1.02 | 0.01055 | -0.065 | 96.717
7 | 1.072 | 0.01097 | -0.067 | 97.71
7.5 | 1.123 | 0.01143 | -0.068 | 98.191
8 | 1.17 | 0.01192 | -0.069 | 98.111
8.5 | 1.212 | 0.01247 | -0.071 | 97.127
9 | 1.25 | 0.013 | -0.072 | 96.153
9.5 | 1.283 | 0.01363 | -0.073 | 94.156
10 | 1.312 | 0.01428 | -0.074 | 91.895
10.5 | 1.335 | 0.01504 | -0.075 | 88.761
11 | 1.353 | 0.01575 | -0.076 | 85.923
11.5 | 1.364 | 0.01656 | -0.078 | 82.393
12 | 1.369 | 0.01741 | -0.079 | 78.632
12.5 | 1.367 | 0.01865 | -0.08 | 73.294
13 | 1.358 | 0.01971 | -0.081 | 68.918
13.5 | 1.342 | 0.02098 | -0.082 | 63.998
14 | 1.319 | 0.02242 | -0.083 | 58.83
14.5 | 1.289 | 0.02401 | -0.084 | 53.706
15 | 1.253 | 0.02583 | -0.084 | 48.497
15.5 | 1.209 | 0.02811 | -0.085 | 43.006
16 | 1.159 | 0.03031 | -0.086 | 38.249
16.5 | 1.099 | 0.03486 | -0.086 | 31.531
17 | 1.033 | 0.04064 | -0.086 | 25.419

## 118. Re 12M Mach 0.25 (2)
BIGFOIL.COM POLAR EXPORT
NACA66-219
NACA66-219 |  |  |  | Cl Max: | 1.6165 | at alpha= | 20 | deg
XFOIL ncrit=9 |  |  |  | L/D Max: | 115.71 | at alpha= | 1.5 | deg
Re: | 12000000 |  |  | Cd Min: | 0.05551 | at alpha= | 20 | deg
Mach: | 0.25 |  |  | Cl=0 at alpha= | -1.7405 | deg
|  |  |  | @ Cl=0.1, Cd= | 0.0031376
|  |  |  | @ Cl=0.4, Cd= | 0.0037917
|  |  |  | @ Cl=0.6, Cd= | 0.0088559
alpha (deg) | Cl | Cd | Cm | Cl/Cd
-20 | -1.3908 | 0.04263 | -0.1117 | -32.6249
-19.5 | -1.3759 | 0.03912 | -0.1106 | -35.1713
-19 | -1.3596 | 0.03589 | -0.1091 | -37.8824
-18.5 | -1.3394 | 0.03311 | -0.1073 | -40.453
-18 | -1.3159 | 0.03065 | -0.1055 | -42.9331
-17.5 | -1.2908 | 0.02846 | -0.1034 | -45.3549
-17 | -1.2602 | 0.02663 | -0.1015 | -47.3226
-16.5 | -1.2321 | 0.02479 | -0.0992 | -49.7015
-16 | -1.203 | 0.02307 | -0.0969 | -52.1456
-15.5 | -1.168 | 0.02171 | -0.0949 | -53.8001
-15 | -1.1362 | 0.02029 | -0.0924 | -55.998
-14.5 | -1.1027 | 0.01897 | -0.09 | -58.1286
-14 | -1.0664 | 0.01783 | -0.0878 | -59.8093
-13.5 | -1.0301 | 0.01677 | -0.0855 | -61.4252
-13 | -0.9908 | 0.01588 | -0.0835 | -62.3929
-12.5 | -0.9522 | 0.01499 | -0.0813 | -63.5223
-12 | -0.9108 | 0.01422 | -0.0795 | -64.0506
-11.5 | -0.8701 | 0.01347 | -0.0775 | -64.5954
-11 | -0.8278 | 0.0128 | -0.0756 | -64.6719
-10.5 | -0.7895 | 0.01203 | -0.0732 | -65.6276
-10 | -0.7472 | 0.01142 | -0.0713 | -65.4291
-9.5 | -0.7049 | 0.01084 | -0.0693 | -65.0277
-9 | -0.6614 | 0.01029 | -0.0676 | -64.276
-8.5 | -0.6165 | 0.0098 | -0.066 | -62.9082
-8 | -0.5735 | 0.00929 | -0.064 | -61.733
-7.5 | -0.5307 | 0.00879 | -0.062 | -60.3754
-7 | -0.4868 | 0.00836 | -0.0601 | -58.2297
-6.5 | -0.4422 | 0.00799 | -0.0583 | -55.3442
-6 | -0.3986 | 0.00763 | -0.0563 | -52.2412
-5.5 | -0.3579 | 0.00726 | -0.0536 | -49.2975
-5 | -0.3238 | 0.00701 | -0.0494 | -46.1912
-4.5 | -0.2766 | 0.0068 | -0.0479 | -40.6765
-4 | -0.2249 | 0.00658 | -0.0472 | -34.1793
-3.5 | -0.1726 | 0.00633 | -0.0467 | -27.267
-3 | -0.1257 | 0.00586 | -0.0452 | -21.4505
-2.5 | -0.0784 | 0.00531 | -0.044 | -14.7646
-2 | -0.0272 | 0.00481 | -0.0435 | -5.6549
-1.5 | 0.0252 | 0.0043 | -0.0433 | 5.8605
-1 | 0.0736 | 0.00324 | -0.0427 | 22.716
-0.5 | 0.1355 | 0.003 | -0.0442 | 45.1667
0 | 0.1993 | 0.00301 | -0.046 | 66.2126
0.5 | 0.2619 | 0.00302 | -0.0475 | 86.7219
1 | 0.3254 | 0.00304 | -0.0492 | 107.0395
1.5 | 0.383 | 0.00331 | -0.0498 | 115.71
2 | 0.4197 | 0.00435 | -0.0463 | 96.4828
2.5 | 0.4562 | 0.00515 | -0.0428 | 88.5825
3 | 0.4943 | 0.00576 | -0.0395 | 85.816
3.5 | 0.5157 | 0.00636 | -0.0327 | 81.0849
4 | 0.5316 | 0.00715 | -0.0251 | 74.3497
4.5 | 0.5591 | 0.00788 | -0.0201 | 70.9518
5 | 0.5879 | 0.0087 | -0.0156 | 67.5747
5.5 | 0.6298 | 0.00924 | -0.0134 | 68.1602
6 | 0.672 | 0.00979 | -0.0114 | 68.6415
6.5 | 0.7154 | 0.01034 | -0.0097 | 69.1876
7 | 0.7583 | 0.01092 | -0.0079 | 69.4414
7.5 | 0.8006 | 0.01154 | -0.006 | 69.3761
8 | 0.8429 | 0.01219 | -0.0042 | 69.1468
8.5 | 0.8841 | 0.0129 | -0.0023 | 68.5349
9 | 0.9247 | 0.01367 | -0.0003 | 67.6445
9.5 | 0.9672 | 0.01439 | 0.0014 | 67.2133
10 | 1.0062 | 0.01529 | 0.0035 | 65.8077
10.5 | 1.046 | 0.0162 | 0.0054 | 64.5679
11 | 1.0842 | 0.0172 | 0.0075 | 63.0349
11.5 | 1.1255 | 0.01811 | 0.0092 | 62.148
12 | 1.163 | 0.01922 | 0.0112 | 60.5099
12.5 | 1.2017 | 0.02031 | 0.0131 | 59.1679
13 | 1.2375 | 0.02161 | 0.0152 | 57.2652
14 | 1.3063 | 0.0245 | 0.0195 | 53.3184
14.5 | 1.3433 | 0.02587 | 0.0212 | 51.925
15 | 1.3752 | 0.02762 | 0.0234 | 49.79
15.5 | 1.4093 | 0.02927 | 0.0252 | 48.1483
16 | 1.4396 | 0.03122 | 0.0272 | 46.1115
16.5 | 1.469 | 0.03333 | 0.0292 | 44.0744
17 | 1.4977 | 0.03555 | 0.0311 | 42.1294
17.5 | 1.5214 | 0.03822 | 0.033 | 39.8064
18 | 1.5455 | 0.04099 | 0.0347 | 37.7043
18.5 | 1.5632 | 0.04435 | 0.0365 | 35.2469
19 | 1.5812 | 0.04787 | 0.0379 | 33.0311
19.5 | 1.5993 | 0.05158 | 0.0389 | 31.0062
20 | 1.6165 | 0.05551 | 0.0396 | 29.1209

## 119. Re 12M Mach 0.50 (1)
BIGFOIL.COM POLAR EXPORT
NACA66-219
NACA66-219 |  |  |  | Cl Max: | 1.236 | at alpha= | 20 | deg
JavaFoil+Calcfoil stall+Eppler ext transition |  |  |  | L/D Max: | 91.277 | at alpha= | 3 | deg
Re: | 12000000 |  |  | Cd Min: | 0.00442 | at alpha= | -0.5 | deg
Mach: | 0.5 |  |  | Cl=0 at alpha= | -1.7958 | deg
|  |  |  | @ Cl=0.1, Cd= | 0.0048161
|  |  |  | @ Cl=0.4, Cd= | 0.0053882
|  |  |  | @ Cl=0.6, Cd= | 0.0066892
alpha (deg) | Cl | Cd | Cm | Cl/Cd
-20 | -1.041 | 0.15553 | 0.006 | -6.693
-19.5 | -1.013 | 0.14797 | 0.005 | -6.847
-19 | -0.98 | 0.14672 | 0.004 | -6.683
-18.5 | -0.95 | 0.14295 | 0.003 | -6.647
-18 | -0.933 | 0.12578 | 0.002 | -7.416
-17.5 | -0.917 | 0.10782 | 0.001 | -8.506
-17 | -0.879 | 0.11005 | 0 | -7.987
-16.5 | -0.838 | 0.11539 | -0.001 | -7.261
-16 | -0.812 | 0.1157 | -0.001 | -7.016
-15.5 | -0.798 | 0.0952 | -0.003 | -8.38
-15 | -0.763 | 0.09482 | -0.004 | -8.046
-14.5 | -0.831 | 0.03379 | -0.006 | -24.582
-14 | -0.814 | 0.02563 | -0.008 | -31.775
-13.5 | -0.665 | 0.09916 | -0.005 | -6.702
-13 | -0.638 | 0.08965 | -0.006 | -7.114
-12.5 | -0.616 | 0.07717 | -0.008 | -7.988
-12 | -0.685 | 0.02158 | -0.014 | -31.75
-11.5 | -0.658 | 0.01841 | -0.016 | -35.715
-11 | -0.626 | 0.01687 | -0.017 | -37.101
-10.5 | -0.495 | 0.06963 | -0.009 | -7.109
-10 | -0.467 | 0.06466 | -0.01 | -7.225
-9.5 | -0.526 | 0.01515 | -0.022 | -34.698
-9 | -0.748 | 0.01393 | -0.024 | -53.718
-8.5 | -0.778 | 0.01294 | -0.025 | -60.109
-8 | -0.764 | 0.01199 | -0.027 | -63.673
-7.5 | -0.729 | 0.01121 | -0.028 | -65.059
-7 | -0.683 | 0.01057 | -0.03 | -64.657
-6.5 | -0.63 | 0.01 | -0.032 | -63.045
-6 | -0.572 | 0.0095 | -0.033 | -60.156
-5.5 | -0.51 | 0.00906 | -0.035 | -56.215
-5 | -0.445 | 0.00867 | -0.037 | -51.295
-4.5 | -0.378 | 0.0083 | -0.038 | -45.52
-4 | -0.31 | 0.00796 | -0.04 | -38.885
-3.5 | -0.24 | 0.0077 | -0.042 | -31.23
-3 | -0.17 | 0.00739 | -0.043 | -23.064
-2.5 | -0.1 | 0.00578 | -0.045 | -17.345
-2 | -0.029 | 0.00543 | -0.047 | -5.396
-1.5 | 0.042 | 0.00509 | -0.048 | 8.309
-1 | 0.114 | 0.00475 | -0.05 | 24.041
-0.5 | 0.186 | 0.00442 | -0.052 | 42.144
0 | 0.259 | 0.0046 | -0.054 | 56.292
0.5 | 0.331 | 0.00498 | -0.055 | 66.428
1 | 0.402 | 0.0054 | -0.057 | 74.407
1.5 | 0.473 | 0.00591 | -0.058 | 79.907
2 | 0.543 | 0.00636 | -0.06 | 85.454
2.5 | 0.614 | 0.00677 | -0.061 | 90.741
3 | 0.679 | 0.00744 | -0.063 | 91.277
3.5 | 0.745 | 0.00953 | -0.064 | 78.177
4 | 0.811 | 0.01 | -0.065 | 81.136
4.5 | 0.876 | 0.01045 | -0.067 | 83.756
5 | 0.937 | 0.01099 | -0.068 | 85.29
5.5 | 0.996 | 0.01157 | -0.07 | 86.054
6 | 1.05 | 0.01217 | -0.071 | 86.285
6.5 | 1.099 | 0.01288 | -0.073 | 85.299
7 | 1.14 | 0.01361 | -0.074 | 83.752
7.5 | 1.17 | 0.01439 | -0.075 | 81.274
8 | 1.18 | 0.01532 | -0.077 | 76.992
8.5 | 1.141 | 0.01647 | -0.078 | 69.275
9 | 0.852 | 0.01884 | -0.079 | 45.212
9.5 | 0.77 | 0.01883 | -0.081 | 40.874
10 | 0.801 | 0.02054 | -0.082 | 39.025
10.5 | 0.812 | 0.0268 | -0.08 | 30.302
11 | 0.867 | 0.02148 | -0.085 | 40.357
11.5 | 0.899 | 0.02306 | -0.086 | 38.972
12 | 0.929 | 0.02508 | -0.087 | 37.042
12.5 | 0.957 | 0.02807 | -0.088 | 34.111
13 | 0.978 | 0.03359 | -0.088 | 29.104
13.5 | 1.02 | 0.02998 | -0.09 | 34.038
14 | 1.041 | 0.03549 | -0.09 | 29.326
14.5 | 1.065 | 0.04065 | -0.09 | 26.189
15 | 1.004 | 0.081 | -0.077 | 12.395
15.5 | 1.06 | 0.06701 | -0.083 | 15.816
16 | 1.161 | 0.04294 | -0.094 | 27.046
16.5 | 1.183 | 0.05005 | -0.094 | 23.628
17 | 1.068 | 0.12831 | -0.065 | 8.322
17.5 | 1.104 | 0.12931 | -0.07 | 8.535
18 | 1.136 | 0.13248 | -0.072 | 8.578
18.5 | 1.152 | 0.1567 | -0.069 | 7.352
19 | 1.174 | 0.1727 | -0.067 | 6.798
19.5 | 1.206 | 0.17443 | -0.07 | 6.915
20 | 1.236 | 0.17801 | -0.072 | 6.946

## 120. Re 12M Mach 0.50 (2)
BIGFOIL.COM POLAR EXPORT
NACA66-219
NACA66-219 |  |  |  | Cl Max: | 1.136 | at alpha= | 12 | deg
XFOIL ncrit=9 |  |  |  | L/D Max: | 135.723 | at alpha= | 1.5 | deg
Re: | 12000000 |  |  | Cd Min: | 0.13487 | at alpha= | 17 | deg
Mach: | 0.5 |  |  | Cl=0 at alpha= | -1.7982 | deg
|  |  |  | @ Cl=0.1, Cd= | 0.0031588
|  |  |  | @ Cl=0.4, Cd= | 0.0031981
|  |  |  | @ Cl=0.6, Cd= | 0.013007
alpha (deg) | Cl | Cd | Cm | Cl/Cd
-16.5 | -0.5536 | 0.11607 | -0.1038 | -4.7695
-16 | -0.5745 | 0.10379 | -0.1114 | -5.5352
-15.5 | -0.5854 | 0.0928 | -0.1183 | -6.3082
-14.5 | -0.6298 | 0.06916 | -0.1337 | -9.1064
-14 | -0.6577 | 0.0585 | -0.1393 | -11.2427
-13.5 | -0.6875 | 0.04909 | -0.1423 | -14.0049
-13 | -0.717 | 0.04105 | -0.1422 | -17.4665
-12.5 | -0.7498 | 0.03392 | -0.1393 | -22.105
-12 | -0.7728 | 0.02824 | -0.1341 | -27.3654
-11.5 | -0.7919 | 0.02349 | -0.1271 | -33.7122
-11 | -0.7868 | 0.02033 | -0.1203 | -38.7014
-10.5 | -0.7664 | 0.01799 | -0.1142 | -42.6014
-10 | -0.7303 | 0.0164 | -0.1092 | -44.5305
-9.5 | -0.6868 | 0.01517 | -0.1051 | -45.2736
-9 | -0.6419 | 0.01409 | -0.1012 | -45.5571
-8.5 | -0.5924 | 0.01324 | -0.098 | -44.7432
-8 | -0.5447 | 0.01241 | -0.0947 | -43.892
-7.5 | -0.4947 | 0.0117 | -0.0918 | -42.2821
-7 | -0.4477 | 0.01095 | -0.0886 | -40.8858
-6.5 | -0.398 | 0.01033 | -0.086 | -38.5286
-6 | -0.3471 | 0.00975 | -0.0836 | -35.6
-5.5 | -0.2964 | 0.00919 | -0.0812 | -32.2524
-5 | -0.2466 | 0.00864 | -0.0789 | -28.5417
-4.5 | -0.1949 | 0.00817 | -0.0768 | -23.8556
-4 | -0.1451 | 0.00769 | -0.0745 | -18.8687
-3.5 | -0.0967 | 0.00722 | -0.072 | -13.3934
-3 | -0.0726 | 0.00638 | -0.065 | -11.3793
-2.5 | -0.0613 | 0.00571 | -0.0551 | -10.7356
-2 | -0.0182 | 0.0051 | -0.0515 | -3.5686
-1.5 | 0.0269 | 0.00427 | -0.0486 | 6.2998
-1 | 0.0779 | 0.00318 | -0.047 | 24.4969
-0.5 | 0.151 | 0.00311 | -0.0491 | 48.5531
0 | 0.2247 | 0.00311 | -0.0512 | 72.2508
0.5 | 0.2975 | 0.00311 | -0.0532 | 95.6592
1 | 0.3698 | 0.00316 | -0.055 | 117.0253
1.5 | 0.4411 | 0.00325 | -0.0565 | 135.7231
2 | 0.4893 | 0.00393 | -0.0535 | 124.5038
2.5 | 0.4908 | 0.00518 | -0.0415 | 94.749
3 | 0.4832 | 0.00615 | -0.0277 | 78.5691
3.5 | 0.4925 | 0.00738 | -0.0182 | 66.7344
4.5 | 0.5187 | 0.01045 | -0.0022 | 49.6364
5 | 0.5413 | 0.01193 | 0.0039 | 45.373
5.5 | 0.5873 | 0.01279 | 0.0065 | 45.9187
6 | 0.6358 | 0.01362 | 0.0088 | 46.6814
6.5 | 0.6838 | 0.01451 | 0.0111 | 47.1261
7 | 0.7323 | 0.01545 | 0.0135 | 47.3981
7.5 | 0.7808 | 0.01644 | 0.016 | 47.4939
8 | 0.8279 | 0.01754 | 0.0187 | 47.2007
8.5 | 0.876 | 0.01865 | 0.0213 | 46.9705
9 | 0.9229 | 0.01989 | 0.0242 | 46.4002
9.5 | 0.9703 | 0.02118 | 0.0272 | 45.8121
10 | 1.0122 | 0.02281 | 0.0308 | 44.3753
10.5 | 1.0565 | 0.02443 | 0.0344 | 43.246
11 | 1.0941 | 0.02649 | 0.0384 | 41.3024
11.5 | 1.1253 | 0.02903 | 0.043 | 38.7633
12 | 1.136 | 0.03279 | 0.0485 | 34.6447
12.5 | 1.1328 | 0.0377 | 0.054 | 30.0477
13 | 1.1212 | 0.04361 | 0.0586 | 25.7097
13.5 | 1.1023 | 0.05078 | 0.0616 | 21.7074
14 | 1.077 | 0.05939 | 0.0624 | 18.1344
14.5 | 1.0394 | 0.07024 | 0.0602 | 14.7978
15 | 1.0071 | 0.0819 | 0.0556 | 12.2967
15.5 | 0.9777 | 0.09433 | 0.049 | 10.3647
16 | 0.9469 | 0.10802 | 0.0404 | 8.766
16.5 | 0.9244 | 0.12135 | 0.0316 | 7.6176
17 | 0.9039 | 0.13487 | 0.0225 | 6.702

## 121. Re 14M Mach 0.00 (1)
BIGFOIL.COM POLAR EXPORT
NACA66-219
NACA66-219 |  |  |  | Cl Max: | 1.466 | at alpha= | 14.5 | deg
JavaFoil+Calcfoil stall+Eppler ext transition |  |  |  | L/D Max: | 105.021 | at alpha= | 8 | deg
Re: | 14000000 |  |  | Cd Min: | 0.00433 | at alpha= | -1.5 | deg
Mach: | 0 |  |  | Cl=0 at alpha= | -1.7936 | deg
|  |  |  | @ Cl=0.1, Cd= | 0.0053
|  |  |  | @ Cl=0.4, Cd= | 0.0050998
|  |  |  | @ Cl=0.6, Cd= | 0.0065046
alpha (deg) | Cl | Cd | Cm | Cl/Cd
-20 | -1.149 | 0.03678 | 0.007 | -31.242
-19.5 | -1.168 | 0.03355 | 0.006 | -34.822
-19 | -1.187 | 0.03022 | 0.005 | -39.274
-18.5 | -1.201 | 0.02787 | 0.004 | -43.098
-18 | -1.213 | 0.02595 | 0.003 | -46.736
-17.5 | -1.223 | 0.02379 | 0.002 | -51.402
-17 | -1.227 | 0.02281 | 0.001 | -53.785
-16.5 | -1.229 | 0.02138 | -0.001 | -57.495
-16 | -1.228 | 0.02008 | -0.002 | -61.175
-15.5 | -1.224 | 0.01869 | -0.003 | -65.491
-15 | -1.213 | 0.01759 | -0.005 | -68.959
-14.5 | -1.198 | 0.01649 | -0.006 | -72.667
-14 | -1.18 | 0.01571 | -0.007 | -75.095
-13.5 | -1.159 | 0.01485 | -0.008 | -78.048
-13 | -1.134 | 0.01419 | -0.01 | -79.92
-12.5 | -1.106 | 0.01351 | -0.011 | -81.893
-12 | -1.075 | 0.01281 | -0.012 | -83.931
-11.5 | -1.041 | 0.01223 | -0.014 | -85.126
-11 | -1.005 | 0.01164 | -0.015 | -86.327
-10.5 | -0.965 | 0.01112 | -0.017 | -86.789
-10 | -0.922 | 0.01063 | -0.018 | -86.777
-9.5 | -0.878 | 0.01019 | -0.019 | -86.111
-9 | -0.83 | 0.00979 | -0.021 | -84.785
-8.5 | -0.781 | 0.00937 | -0.022 | -83.349
-8 | -0.73 | 0.00899 | -0.024 | -81.23
-7.5 | -0.677 | 0.00862 | -0.025 | -78.576
-7 | -0.623 | 0.00829 | -0.026 | -75.077
-6.5 | -0.567 | 0.00798 | -0.028 | -71.015
-6 | -0.509 | 0.00771 | -0.029 | -66.103
-5.5 | -0.451 | 0.00744 | -0.031 | -60.62
-5 | -0.392 | 0.00721 | -0.032 | -54.41
-4.5 | -0.332 | 0.00696 | -0.033 | -47.72
-4 | -0.272 | 0.00676 | -0.035 | -40.222
-3.5 | -0.211 | 0.00655 | -0.036 | -32.177
-3 | -0.15 | 0.00551 | -0.038 | -27.13
-2.5 | -0.088 | 0.00525 | -0.039 | -16.699
-2 | -0.026 | 0.00496 | -0.041 | -5.163
-1.5 | 0.037 | 0.00433 | -0.042 | 8.532
-1 | 0.1 | 0.0053 | -0.044 | 18.827
-0.5 | 0.163 | 0.00531 | -0.045 | 30.617
0 | 0.226 | 0.00536 | -0.047 | 42.09
0.5 | 0.288 | 0.00548 | -0.048 | 52.569
1 | 0.351 | 0.00525 | -0.049 | 66.888
1.5 | 0.413 | 0.00506 | -0.051 | 81.697
2 | 0.475 | 0.00498 | -0.052 | 95.374
2.5 | 0.536 | 0.00602 | -0.053 | 89.106
3 | 0.595 | 0.00638 | -0.055 | 93.202
3.5 | 0.654 | 0.00785 | -0.056 | 83.229
4 | 0.713 | 0.00809 | -0.057 | 88.183
4.5 | 0.772 | 0.00838 | -0.059 | 92.063
5 | 0.829 | 0.0087 | -0.06 | 95.3
5.5 | 0.886 | 0.00902 | -0.061 | 98.211
6 | 0.941 | 0.00938 | -0.062 | 100.364
6.5 | 0.995 | 0.00977 | -0.064 | 101.891
7 | 1.048 | 0.01012 | -0.065 | 103.476
7.5 | 1.098 | 0.01054 | -0.066 | 104.247
8 | 1.147 | 0.01092 | -0.067 | 105.021
8.5 | 1.192 | 0.01139 | -0.068 | 104.671
9 | 1.234 | 0.01185 | -0.07 | 104.174
9.5 | 1.274 | 0.01236 | -0.071 | 103.023
10 | 1.31 | 0.01292 | -0.072 | 101.393
10.5 | 1.342 | 0.01346 | -0.073 | 99.71
11 | 1.371 | 0.01407 | -0.074 | 97.46
11.5 | 1.397 | 0.01462 | -0.075 | 95.539
12 | 1.418 | 0.01534 | -0.076 | 92.448
12.5 | 1.436 | 0.01606 | -0.078 | 89.426
13 | 1.449 | 0.01705 | -0.079 | 85.001
13.5 | 1.459 | 0.01782 | -0.08 | 81.852
14 | 1.464 | 0.01863 | -0.081 | 78.622
14.5 | 1.466 | 0.01986 | -0.082 | 73.806
15 | 1.464 | 0.02088 | -0.082 | 70.132
15.5 | 1.459 | 0.02199 | -0.083 | 66.327
16 | 1.45 | 0.02317 | -0.084 | 62.593
16.5 | 1.437 | 0.02496 | -0.085 | 57.588
17 | 1.422 | 0.02639 | -0.086 | 53.887
17.5 | 1.405 | 0.02784 | -0.087 | 50.47
18 | 1.385 | 0.02953 | -0.087 | 46.909
18.5 | 1.362 | 0.03175 | -0.088 | 42.889
19 | 1.331 | 0.03486 | -0.089 | 38.165
19.5 | 1.302 | 0.03632 | -0.089 | 35.838

## 122. Re 14M Mach 0.00 (2)
BIGFOIL.COM POLAR EXPORT
NACA66-219
NACA66-219 |  |  |  | Cl Max: | 1.6448 | at alpha= | 20 | deg
XFOIL ncrit=9 |  |  |  | L/D Max: | 105.455 | at alpha= | 1 | deg
Re: | 14000000 |  |  | Cd Min: | 0.04084 | at alpha= | 20 | deg
Mach: | 0 |  |  | Cl=0 at alpha= | -1.7524 | deg
|  |  |  | @ Cl=0.1, Cd= | 0.0033618
|  |  |  | @ Cl=0.4, Cd= | 0.0045119
|  |  |  | @ Cl=0.6, Cd= | 0.0077244
alpha (deg) | Cl | Cd | Cm | Cl/Cd
-20 | -1.435 | 0.02991 | -0.0887 | -47.9773
-19.5 | -1.4093 | 0.02817 | -0.0877 | -50.0284
-19 | -1.384 | 0.02643 | -0.0865 | -52.3647
-18.5 | -1.3553 | 0.02498 | -0.0854 | -54.2554
-18 | -1.3279 | 0.02348 | -0.084 | -56.5545
-17.5 | -1.2961 | 0.02228 | -0.0829 | -58.1732
-17 | -1.2657 | 0.02101 | -0.0815 | -60.2427
-16.5 | -1.2364 | 0.01978 | -0.0798 | -62.5076
-16 | -1.2045 | 0.01867 | -0.0783 | -64.5153
-15.5 | -1.1734 | 0.01757 | -0.0766 | -66.7843
-14.5 | -1.1038 | 0.01578 | -0.0736 | -69.9493
-14 | -1.0674 | 0.015 | -0.0721 | -71.16
-13.5 | -1.0314 | 0.01424 | -0.0706 | -72.4298
-13 | -0.9927 | 0.01359 | -0.0692 | -73.0464
-12.5 | -0.9549 | 0.0129 | -0.0677 | -74.0233
-12 | -0.915 | 0.0123 | -0.0664 | -74.3902
-11.5 | -0.8767 | 0.01168 | -0.0648 | -75.0599
-11 | -0.836 | 0.01115 | -0.0634 | -74.9776
-10.5 | -0.7982 | 0.01054 | -0.0615 | -75.7306
-10 | -0.7578 | 0.01004 | -0.0599 | -75.4781
-9.5 | -0.7161 | 0.00958 | -0.0585 | -74.7495
-9 | -0.6742 | 0.00914 | -0.057 | -73.7637
-8.5 | -0.6315 | 0.00874 | -0.0556 | -72.254
-8 | -0.5899 | 0.00834 | -0.0539 | -70.7314
-7.5 | -0.5493 | 0.00794 | -0.0519 | -69.1814
-7 | -0.5089 | 0.00758 | -0.0498 | -67.1372
-6.5 | -0.4708 | 0.00728 | -0.0471 | -64.6703
-6 | -0.4336 | 0.0071 | -0.044 | -61.0704
-5.5 | -0.3858 | 0.00687 | -0.0431 | -56.1572
-5 | -0.3353 | 0.00667 | -0.0427 | -50.2699
-4.5 | -0.2833 | 0.00647 | -0.0427 | -43.7867
-4 | -0.2301 | 0.00627 | -0.0428 | -36.6986
-3.5 | -0.1768 | 0.00604 | -0.043 | -29.2715
-3 | -0.1268 | 0.00565 | -0.0426 | -22.4425
-2.5 | -0.0769 | 0.00521 | -0.0422 | -14.7601
-2 | -0.0262 | 0.00478 | -0.042 | -5.4812
-1.5 | 0.0267 | 0.00438 | -0.0422 | 6.0959
-1 | 0.0782 | 0.00366 | -0.0424 | 21.3661
-0.5 | 0.1323 | 0.00292 | -0.0431 | 45.3082
0 | 0.1923 | 0.00292 | -0.0445 | 65.8562
0.5 | 0.2535 | 0.00293 | -0.0462 | 86.5188
1 | 0.3132 | 0.00297 | -0.0476 | 105.4545
1.5 | 0.3562 | 0.00382 | -0.0458 | 93.2461
2.5 | 0.4423 | 0.00518 | -0.0422 | 85.3861
3 | 0.4835 | 0.00573 | -0.04 | 84.3805
3.5 | 0.5205 | 0.00632 | -0.0369 | 82.3576
4 | 0.5486 | 0.00678 | -0.0319 | 80.9145
4.5 | 0.5757 | 0.00734 | -0.0268 | 78.4332
5 | 0.6092 | 0.00787 | -0.0233 | 77.4079
5.5 | 0.6502 | 0.00827 | -0.0212 | 78.6215
6 | 0.6914 | 0.0087 | -0.0193 | 79.4713
6.5 | 0.7341 | 0.00912 | -0.0178 | 80.4934
7.5 | 0.816 | 0.01011 | -0.0143 | 80.7122
8 | 0.8579 | 0.01061 | -0.0129 | 80.8577
8.5 | 0.8971 | 0.01121 | -0.0111 | 80.0268
9 | 0.9367 | 0.01183 | -0.0094 | 79.1801
9.5 | 0.9775 | 0.01242 | -0.008 | 78.7037
10 | 1.0156 | 0.01313 | -0.0062 | 77.3496
10.5 | 1.0545 | 0.01385 | -0.0046 | 76.1372
11 | 1.0904 | 0.01469 | -0.0028 | 74.2274
11.5 | 1.13 | 0.0154 | -0.0015 | 73.3766
12 | 1.1663 | 0.01627 | 0.0002 | 71.6841
12.5 | 1.2039 | 0.01711 | 0.0016 | 70.3624
13 | 1.2389 | 0.01811 | 0.0032 | 68.4097
13.5 | 1.274 | 0.01914 | 0.0048 | 66.5622
14 | 1.3065 | 0.02031 | 0.0065 | 64.3279
14.5 | 1.341 | 0.02141 | 0.0079 | 62.6343
15 | 1.373 | 0.02269 | 0.0095 | 60.5112
16 | 1.4376 | 0.0253 | 0.0122 | 56.8221
16.5 | 1.4693 | 0.0267 | 0.0134 | 55.03
17 | 1.498 | 0.02832 | 0.0148 | 52.8955
17.5 | 1.5275 | 0.0299 | 0.016 | 51.087
18 | 1.5539 | 0.03177 | 0.0173 | 48.9109
18.5 | 1.5778 | 0.03384 | 0.0188 | 46.6253
19 | 1.5998 | 0.03612 | 0.0201 | 44.2913
19.5 | 1.6232 | 0.03838 | 0.0211 | 42.2929
20 | 1.6448 | 0.04084 | 0.0221 | 40.2742

## 123. Re 14M Mach 0.10 (1)
BIGFOIL.COM POLAR EXPORT
NACA66-219
NACA66-219 |  |  |  | Cl Max: | 1.45 | at alpha= | 14 | deg
JavaFoil+Calcfoil stall+Eppler ext transition |  |  |  | L/D Max: | 104.259 | at alpha= | 8 | deg
Re: | 14000000 |  |  | Cd Min: | 0.00436 | at alpha= | -1.5 | deg
Mach: | 0.1 |  |  | Cl=0 at alpha= | -1.7936 | deg
|  |  |  | @ Cl=0.1, Cd= | 0.00539
|  |  |  | @ Cl=0.4, Cd= | 0.0051305
|  |  |  | @ Cl=0.6, Cd= | 0.0064602
alpha (deg) | Cl | Cd | Cm | Cl/Cd
-20 | -1.091 | 0.04242 | 0.007 | -25.714
-19.5 | -1.12 | 0.03609 | 0.006 | -31.024
-19 | -1.141 | 0.03265 | 0.005 | -34.956
-18.5 | -1.162 | 0.0293 | 0.004 | -39.661
-18 | -1.178 | 0.02705 | 0.003 | -43.548
-17.5 | -1.192 | 0.02457 | 0.002 | -48.52
-17 | -1.2 | 0.02357 | 0.001 | -50.91
-16.5 | -1.207 | 0.02199 | -0.001 | -54.868
-16 | -1.209 | 0.02061 | -0.002 | -58.683
-15.5 | -1.208 | 0.0191 | -0.003 | -63.257
-15 | -1.2 | 0.01796 | -0.005 | -66.813
-14.5 | -1.188 | 0.01678 | -0.006 | -70.779
-14 | -1.172 | 0.016 | -0.007 | -73.216
-13.5 | -1.152 | 0.0152 | -0.008 | -75.805
-13 | -1.129 | 0.01444 | -0.01 | -78.199
-12.5 | -1.103 | 0.01362 | -0.011 | -81.029
-12 | -1.074 | 0.01295 | -0.012 | -82.887
-11.5 | -1.041 | 0.01238 | -0.014 | -84.058
-11 | -1.005 | 0.01174 | -0.015 | -85.56
-10.5 | -0.966 | 0.01127 | -0.017 | -85.702
-10 | -0.924 | 0.01076 | -0.018 | -85.905
-9.5 | -0.88 | 0.01027 | -0.019 | -85.676
-9 | -0.833 | 0.00986 | -0.021 | -84.43
-8.5 | -0.784 | 0.00946 | -0.022 | -82.871
-8 | -0.732 | 0.00907 | -0.024 | -80.721
-7.5 | -0.68 | 0.00868 | -0.025 | -78.333
-7 | -0.625 | 0.00833 | -0.026 | -75.01
-6.5 | -0.569 | 0.00804 | -0.028 | -70.777
-6 | -0.512 | 0.00776 | -0.029 | -65.919
-5.5 | -0.453 | 0.0075 | -0.031 | -60.478
-5 | -0.394 | 0.00726 | -0.032 | -54.299
-4.5 | -0.334 | 0.00702 | -0.034 | -47.584
-4 | -0.273 | 0.0068 | -0.035 | -40.164
-3.5 | -0.212 | 0.00659 | -0.037 | -32.136
-3 | -0.15 | 0.00554 | -0.038 | -27.096
-2.5 | -0.088 | 0.00528 | -0.04 | -16.672
-2 | -0.026 | 0.00496 | -0.041 | -5.191
-1.5 | 0.037 | 0.00436 | -0.042 | 8.505
-1 | 0.1 | 0.00539 | -0.044 | 18.633
-0.5 | 0.163 | 0.00532 | -0.045 | 30.716
0 | 0.227 | 0.00539 | -0.047 | 42.089
0.5 | 0.29 | 0.00545 | -0.048 | 53.137
1 | 0.353 | 0.00532 | -0.05 | 66.337
1.5 | 0.415 | 0.00507 | -0.051 | 81.878
2 | 0.477 | 0.00498 | -0.052 | 95.719
2.5 | 0.539 | 0.00604 | -0.054 | 89.298
3 | 0.598 | 0.00641 | -0.055 | 93.269
3.5 | 0.657 | 0.00789 | -0.056 | 83.268
4 | 0.716 | 0.00813 | -0.057 | 88.126
4.5 | 0.775 | 0.00845 | -0.059 | 91.773
5 | 0.833 | 0.00875 | -0.06 | 95.203
5.5 | 0.89 | 0.00909 | -0.061 | 97.821
6 | 0.945 | 0.00946 | -0.063 | 99.943
6.5 | 0.999 | 0.00982 | -0.064 | 101.707
7 | 1.052 | 0.01022 | -0.065 | 102.933
7.5 | 1.102 | 0.01059 | -0.066 | 104.08
8 | 1.151 | 0.01104 | -0.068 | 104.259
8.5 | 1.196 | 0.01151 | -0.069 | 103.905
9 | 1.237 | 0.01195 | -0.07 | 103.528
9.5 | 1.276 | 0.0125 | -0.071 | 102.039
10 | 1.311 | 0.01302 | -0.072 | 100.688
10.5 | 1.343 | 0.01361 | -0.073 | 98.669
11 | 1.37 | 0.01426 | -0.075 | 96.097
11.5 | 1.394 | 0.01486 | -0.076 | 93.792
12 | 1.414 | 0.01554 | -0.077 | 90.961
12.5 | 1.429 | 0.0164 | -0.078 | 87.157
13 | 1.44 | 0.01734 | -0.079 | 83.057
13.5 | 1.447 | 0.01825 | -0.08 | 79.256
14 | 1.45 | 0.01915 | -0.081 | 75.713
14.5 | 1.448 | 0.02025 | -0.082 | 71.488
15 | 1.442 | 0.02133 | -0.083 | 67.634
15.5 | 1.433 | 0.02252 | -0.084 | 63.657
16 | 1.421 | 0.02376 | -0.085 | 59.794
16.5 | 1.403 | 0.02567 | -0.085 | 54.665
17 | 1.384 | 0.02729 | -0.086 | 50.701
17.5 | 1.362 | 0.02877 | -0.087 | 47.344
18 | 1.338 | 0.03068 | -0.088 | 43.594
18.5 | 1.307 | 0.03395 | -0.088 | 38.512
19 | 1.272 | 0.037 | -0.089 | 34.374

## 124. Re 14M Mach 0.10 (2)
BIGFOIL.COM POLAR EXPORT
NACA66-219
NACA66-219 |  |  |  | Cl Max: | 1.6446 | at alpha= | 20 | deg
XFOIL ncrit=9 |  |  |  | L/D Max: | 105.738 | at alpha= | 1 | deg
Re: | 14000000 |  |  | Cd Min: | 0.0426 | at alpha= | 20 | deg
Mach: | 0.1 |  |  | Cl=0 at alpha= | -1.7542 | deg
|  |  |  | @ Cl=0.1, Cd= | 0.003362
|  |  |  | @ Cl=0.4, Cd= | 0.00461
|  |  |  | @ Cl=0.6, Cd= | 0.0078251
alpha (deg) | Cl | Cd | Cm | Cl/Cd
-20 | -1.4362 | 0.03114 | -0.0922 | -46.1207
-19.5 | -1.4126 | 0.02917 | -0.091 | -48.4265
-19 | -1.3846 | 0.0275 | -0.0899 | -50.3491
-18.5 | -1.3591 | 0.02575 | -0.0885 | -52.7806
-18 | -1.3298 | 0.02428 | -0.0871 | -54.7694
-17.5 | -1.2995 | 0.02292 | -0.0858 | -56.6972
-17 | -1.2688 | 0.0216 | -0.0843 | -58.7407
-16.5 | -1.2373 | 0.02041 | -0.0827 | -60.6222
-16 | -1.2069 | 0.01916 | -0.081 | -62.9906
-15.5 | -1.1738 | 0.01809 | -0.0793 | -64.8867
-15 | -1.1393 | 0.01714 | -0.0777 | -66.4702
-14.5 | -1.1042 | 0.0162 | -0.0761 | -68.1605
-14 | -1.0697 | 0.01529 | -0.0743 | -69.9608
-13.5 | -1.032 | 0.01456 | -0.0728 | -70.8791
-12.5 | -0.9552 | 0.01316 | -0.0697 | -72.5836
-12 | -0.9165 | 0.0125 | -0.0681 | -73.32
-11.5 | -0.876 | 0.01191 | -0.0667 | -73.5516
-11 | -0.8363 | 0.01133 | -0.0651 | -73.8129
-10.5 | -0.7982 | 0.01071 | -0.0631 | -74.5285
-10 | -0.7571 | 0.0102 | -0.0615 | -74.2255
-9.5 | -0.7159 | 0.0097 | -0.0599 | -73.8041
-9 | -0.6734 | 0.00925 | -0.0585 | -72.8
-8.5 | -0.6301 | 0.00885 | -0.0571 | -71.1977
-8 | -0.5882 | 0.00843 | -0.0554 | -69.7746
-7.5 | -0.5471 | 0.00803 | -0.0534 | -68.132
-7 | -0.5061 | 0.00766 | -0.0514 | -66.0705
-6.5 | -0.4661 | 0.00734 | -0.049 | -63.5014
-6 | -0.4323 | 0.00713 | -0.0451 | -60.6311
-5.5 | -0.3854 | 0.0069 | -0.0439 | -55.8551
-5 | -0.3352 | 0.0067 | -0.0434 | -50.0299
-4.5 | -0.2832 | 0.00649 | -0.0433 | -43.6364
-4 | -0.23 | 0.00629 | -0.0434 | -36.566
-3.5 | -0.1767 | 0.00606 | -0.0435 | -29.1584
-3 | -0.1267 | 0.00567 | -0.043 | -22.3457
-2.5 | -0.0768 | 0.00523 | -0.0425 | -14.6845
-2 | -0.0261 | 0.00479 | -0.0422 | -5.4489
-1.5 | 0.027 | 0.00438 | -0.0425 | 6.1644
-1 | 0.0785 | 0.00365 | -0.0426 | 21.5068
-0.5 | 0.133 | 0.00292 | -0.0433 | 45.5479
0 | 0.1934 | 0.00292 | -0.0448 | 66.2329
0.5 | 0.255 | 0.00293 | -0.0465 | 87.0307
1 | 0.3151 | 0.00298 | -0.0479 | 105.7383
1.5 | 0.359 | 0.00379 | -0.0462 | 94.723
2 | 0.4 | 0.00461 | -0.0439 | 86.7679
2.5 | 0.444 | 0.00519 | -0.0422 | 85.5491
3 | 0.4849 | 0.00575 | -0.0399 | 84.3304
3.5 | 0.5209 | 0.00633 | -0.0365 | 82.2907
4.5 | 0.573 | 0.0074 | -0.0257 | 77.4324
5 | 0.6073 | 0.00794 | -0.0223 | 76.4861
5.5 | 0.6486 | 0.00836 | -0.0203 | 77.5837
6 | 0.6899 | 0.00881 | -0.0183 | 78.3087
6.5 | 0.7322 | 0.00925 | -0.0167 | 79.1568
7 | 0.7737 | 0.00975 | -0.0149 | 79.3538
7.5 | 0.8155 | 0.01025 | -0.0133 | 79.561
8 | 0.8563 | 0.0108 | -0.0116 | 79.287
8.5 | 0.8971 | 0.01138 | -0.01 | 78.8313
9 | 0.9365 | 0.01203 | -0.0082 | 77.847
9.5 | 0.9776 | 0.01264 | -0.0067 | 77.3418
10 | 1.0159 | 0.01338 | -0.0049 | 75.9268
10.5 | 1.0539 | 0.01415 | -0.0032 | 74.4806
11 | 1.0915 | 0.01496 | -0.0014 | 72.9612
11.5 | 1.1304 | 0.01574 | 0.0001 | 71.817
12 | 1.1679 | 0.0166 | 0.0016 | 70.3554
12.5 | 1.2047 | 0.01752 | 0.0033 | 68.7614
13 | 1.2407 | 0.01852 | 0.0049 | 66.9924
13.5 | 1.2752 | 0.01962 | 0.0066 | 64.9949
14 | 1.3084 | 0.02081 | 0.0083 | 62.8736
14.5 | 1.3425 | 0.022 | 0.0099 | 61.0227
15 | 1.376 | 0.02325 | 0.0114 | 59.1828
16 | 1.4409 | 0.02598 | 0.0143 | 55.4619
16.5 | 1.4718 | 0.0275 | 0.0157 | 53.52
17 | 1.5014 | 0.02914 | 0.0171 | 51.5237
17.5 | 1.5279 | 0.03101 | 0.0187 | 49.2712
18 | 1.557 | 0.0328 | 0.0198 | 47.4695
18.5 | 1.5768 | 0.03526 | 0.0216 | 44.7192
19 | 1.6019 | 0.03742 | 0.0228 | 42.8087
19.5 | 1.6238 | 0.03993 | 0.0239 | 40.6662
20 | 1.6446 | 0.0426 | 0.0249 | 38.6056

## 125. Re 14M Mach 0.25 (1)
BIGFOIL.COM POLAR EXPORT
NACA66-219
NACA66-219 |  |  |  | Cl Max: | 1.37 | at alpha= | 12 | deg
JavaFoil+Calcfoil stall+Eppler ext transition |  |  |  | L/D Max: | 101.035 | at alpha= | 8 | deg
Re: | 14000000 |  |  | Cd Min: | 0.00483 | at alpha= | -1.5 | deg
Mach: | 0.25 |  |  | Cl=0 at alpha= | -1.7969 | deg
|  |  |  | @ Cl=0.1, Cd= | 0.0049159
|  |  |  | @ Cl=0.4, Cd= | 0.0052622
|  |  |  | @ Cl=0.6, Cd= | 0.0064998
alpha (deg) | Cl | Cd | Cm | Cl/Cd
-19 | -0.672 | 0.14506 | 0.003 | -4.635
-18.5 | -0.722 | 0.13278 | 0.003 | -5.439
-18 | -0.783 | 0.10596 | 0.002 | -7.393
-17.5 | -0.863 | 0.06829 | 0.002 | -12.636
-17 | -0.963 | 0.03308 | 0.001 | -29.109
-16.5 | -1.001 | 0.03051 | -0.001 | -32.8
-16 | -1.039 | 0.0261 | -0.002 | -39.82
-15.5 | -1.069 | 0.02303 | -0.003 | -46.404
-15 | -1.085 | 0.02065 | -0.005 | -52.539
-14.5 | -1.093 | 0.01952 | -0.006 | -55.983
-14 | -1.097 | 0.01789 | -0.007 | -61.312
-13.5 | -1.094 | 0.01679 | -0.009 | -65.125
-13 | -1.086 | 0.01566 | -0.01 | -69.347
-12.5 | -1.072 | 0.01479 | -0.011 | -72.473
-12 | -1.053 | 0.01396 | -0.013 | -75.386
-11.5 | -1.028 | 0.01327 | -0.014 | -77.498
-11 | -1 | 0.01257 | -0.016 | -79.514
-10.5 | -0.966 | 0.01192 | -0.017 | -81.044
-10 | -0.929 | 0.01143 | -0.018 | -81.29
-9.5 | -0.888 | 0.01081 | -0.02 | -82.177
-9 | -0.843 | 0.01037 | -0.021 | -81.343
-8.5 | -0.796 | 0.00987 | -0.023 | -80.6
-8 | -0.746 | 0.00946 | -0.024 | -78.781
-7.5 | -0.693 | 0.00905 | -0.026 | -76.569
-7 | -0.638 | 0.00864 | -0.027 | -73.905
-6.5 | -0.582 | 0.0083 | -0.029 | -70.095
-6 | -0.524 | 0.008 | -0.03 | -65.455
-5.5 | -0.464 | 0.00772 | -0.032 | -60.165
-5 | -0.404 | 0.00744 | -0.033 | -54.249
-4.5 | -0.342 | 0.0072 | -0.035 | -47.546
-4 | -0.28 | 0.00695 | -0.036 | -40.281
-3.5 | -0.217 | 0.00672 | -0.037 | -32.315
-3 | -0.154 | 0.00563 | -0.039 | -27.352
-2.5 | -0.09 | 0.0054 | -0.041 | -16.72
-2 | -0.026 | 0.00506 | -0.042 | -5.218
-1.5 | 0.038 | 0.00483 | -0.044 | 7.877
-1 | 0.103 | 0.00492 | -0.045 | 20.867
-0.5 | 0.168 | 0.00546 | -0.047 | 30.785
0 | 0.233 | 0.0055 | -0.048 | 42.357
0.5 | 0.298 | 0.00557 | -0.05 | 53.456
1 | 0.362 | 0.0049 | -0.051 | 73.803
1.5 | 0.426 | 0.00551 | -0.052 | 77.205
2 | 0.489 | 0.00579 | -0.054 | 84.516
2.5 | 0.553 | 0.00621 | -0.055 | 89.098
3 | 0.613 | 0.00658 | -0.056 | 93.121
3.5 | 0.673 | 0.00811 | -0.058 | 83.004
4 | 0.734 | 0.00839 | -0.059 | 87.524
4.5 | 0.794 | 0.00872 | -0.06 | 91.077
5 | 0.853 | 0.00906 | -0.062 | 94.116
5.5 | 0.911 | 0.00944 | -0.063 | 96.422
6 | 0.967 | 0.00983 | -0.064 | 98.296
6.5 | 1.021 | 0.01026 | -0.066 | 99.526
7 | 1.073 | 0.01069 | -0.067 | 100.427
7.5 | 1.123 | 0.01114 | -0.068 | 100.849
8 | 1.17 | 0.01158 | -0.069 | 101.035
8.5 | 1.213 | 0.01212 | -0.071 | 100.037
9 | 1.251 | 0.01269 | -0.072 | 98.525
9.5 | 1.284 | 0.01324 | -0.073 | 97.023
10 | 1.313 | 0.01387 | -0.074 | 94.708
10.5 | 1.336 | 0.01463 | -0.075 | 91.331
11 | 1.354 | 0.01532 | -0.077 | 88.384
11.5 | 1.366 | 0.01607 | -0.078 | 84.957
12 | 1.37 | 0.01702 | -0.079 | 80.496
12.5 | 1.368 | 0.01808 | -0.08 | 75.68
13 | 1.36 | 0.01911 | -0.081 | 71.135
13.5 | 1.344 | 0.02044 | -0.082 | 65.722
14 | 1.32 | 0.02185 | -0.083 | 60.432
14.5 | 1.29 | 0.02339 | -0.084 | 55.177
15 | 1.254 | 0.02518 | -0.085 | 49.79
15.5 | 1.21 | 0.02713 | -0.085 | 44.608
16 | 1.161 | 0.02922 | -0.086 | 39.739
16.5 | 1.103 | 0.03287 | -0.086 | 33.567
17 | 1.038 | 0.03811 | -0.086 | 27.24

## 126. Re 14M Mach 0.25 (2)
BIGFOIL.COM POLAR EXPORT
NACA66-219
NACA66-219 |  |  |  | Cl Max: | 1.6392 | at alpha= | 20 | deg
XFOIL ncrit=9 |  |  |  | L/D Max: | 109.262 | at alpha= | 1 | deg
Re: | 14000000 |  |  | Cd Min: | 0.05349 | at alpha= | 20 | deg
Mach: | 0.25 |  |  | Cl=0 at alpha= | -1.7673 | deg
|  |  |  | @ Cl=0.1, Cd= | 0.0033508
|  |  |  | @ Cl=0.4, Cd= | 0.0042893
|  |  |  | @ Cl=0.6, Cd= | 0.0085019
alpha (deg) | Cl | Cd | Cm | Cl/Cd
-20 | -1.4187 | 0.04047 | -0.1113 | -35.0556
-19.5 | -1.4028 | 0.03713 | -0.11 | -37.7808
-19 | -1.3844 | 0.03416 | -0.1083 | -40.5269
-18.5 | -1.3609 | 0.03164 | -0.1065 | -43.012
-18 | -1.3347 | 0.02946 | -0.1046 | -45.3055
-17.5 | -1.3079 | 0.02737 | -0.1025 | -47.7859
-17 | -1.2792 | 0.0255 | -0.1003 | -50.1647
-16.5 | -1.2478 | 0.02388 | -0.0982 | -52.2529
-16 | -1.2168 | 0.02228 | -0.0959 | -54.614
-15.5 | -1.1834 | 0.02089 | -0.0936 | -56.6491
-15 | -1.1453 | 0.01976 | -0.0917 | -57.9605
-14.5 | -1.1134 | 0.01839 | -0.0891 | -60.5438
-14 | -1.0763 | 0.01733 | -0.0869 | -62.1062
-13.5 | -1.0407 | 0.01625 | -0.0845 | -64.0431
-13 | -1.0011 | 0.01536 | -0.0824 | -65.1758
-12.5 | -0.9618 | 0.0145 | -0.0803 | -66.331
-12 | -0.921 | 0.01374 | -0.0783 | -67.0306
-11.5 | -0.8797 | 0.01304 | -0.0763 | -67.4617
-11 | -0.838 | 0.01237 | -0.0744 | -67.7445
-10.5 | -0.797 | 0.0117 | -0.0723 | -68.1197
-10 | -0.7562 | 0.01104 | -0.0701 | -68.4964
-9.5 | -0.7125 | 0.01048 | -0.0683 | -67.9866
-9 | -0.6696 | 0.00993 | -0.0664 | -67.432
-8.5 | -0.625 | 0.00945 | -0.0648 | -66.1376
-8 | -0.5804 | 0.009 | -0.063 | -64.4889
-7.5 | -0.5375 | 0.00853 | -0.061 | -63.0129
-7 | -0.4945 | 0.0081 | -0.0589 | -61.0494
-6.5 | -0.4506 | 0.00773 | -0.0569 | -58.2924
-6 | -0.407 | 0.00739 | -0.0549 | -55.0744
-5.5 | -0.3671 | 0.00705 | -0.0519 | -52.0709
-5 | -0.3313 | 0.00683 | -0.048 | -48.5066
-4.5 | -0.2804 | 0.00661 | -0.0472 | -42.4206
-4 | -0.228 | 0.00639 | -0.0467 | -35.6808
-3.5 | -0.1743 | 0.00617 | -0.0464 | -28.2496
-3 | -0.1251 | 0.00576 | -0.0454 | -21.7188
-2 | -0.0249 | 0.00484 | -0.0439 | -5.1446
-1.5 | 0.0286 | 0.00441 | -0.0438 | 6.4853
-1 | 0.0799 | 0.00358 | -0.0437 | 22.3184
-0.5 | 0.1369 | 0.00293 | -0.0445 | 46.7235
0 | 0.1996 | 0.00293 | -0.0461 | 68.1229
0.5 | 0.2631 | 0.00294 | -0.0478 | 89.4898
1 | 0.3256 | 0.00298 | -0.0493 | 109.2617
1.5 | 0.3731 | 0.00366 | -0.0479 | 101.9399
2 | 0.412 | 0.00457 | -0.0449 | 90.1532
2.5 | 0.4525 | 0.00523 | -0.0421 | 86.5201
3 | 0.4913 | 0.0058 | -0.039 | 84.7069
3.5 | 0.5113 | 0.00639 | -0.0319 | 80.0156
4 | 0.5309 | 0.00712 | -0.025 | 74.5646
4.5 | 0.561 | 0.00779 | -0.0204 | 72.0154
5 | 0.5956 | 0.00845 | -0.0169 | 70.4852
5.5 | 0.638 | 0.00895 | -0.0148 | 71.2849
6 | 0.6806 | 0.00947 | -0.0128 | 71.8691
6.5 | 0.7247 | 0.00999 | -0.0111 | 72.5425
7 | 0.767 | 0.01059 | -0.0092 | 72.4268
7.5 | 0.8097 | 0.01119 | -0.0074 | 72.3592
8 | 0.8529 | 0.0118 | -0.0057 | 72.2797
8.5 | 0.893 | 0.01253 | -0.0035 | 71.269
9 | 0.936 | 0.0132 | -0.0019 | 70.9091
9.5 | 0.9764 | 0.01398 | 0.0001 | 69.8426
10 | 1.0163 | 0.01482 | 0.0022 | 68.5762
10.5 | 1.0559 | 0.01572 | 0.0042 | 67.1692
11 | 1.0962 | 0.01662 | 0.0061 | 65.9567
11.5 | 1.1357 | 0.01759 | 0.008 | 64.5651
12 | 1.1748 | 0.01861 | 0.0099 | 63.1274
12.5 | 1.2113 | 0.0198 | 0.0121 | 61.1768
13 | 1.2488 | 0.02098 | 0.014 | 59.5234
13.5 | 1.2837 | 0.02236 | 0.0163 | 57.4106
14 | 1.3201 | 0.02371 | 0.0182 | 55.6769
14.5 | 1.3558 | 0.02513 | 0.0201 | 53.9515
15 | 1.389 | 0.02675 | 0.0222 | 51.9252
15.5 | 1.4231 | 0.02839 | 0.0241 | 50.1268
16 | 1.4529 | 0.03035 | 0.0263 | 47.8715
16.5 | 1.4854 | 0.0322 | 0.0281 | 46.1304
17 | 1.5111 | 0.03462 | 0.0303 | 43.6482
17.5 | 1.5346 | 0.03724 | 0.0323 | 41.2084
18 | 1.5608 | 0.03979 | 0.0341 | 39.2259
18.5 | 1.5802 | 0.04301 | 0.0359 | 36.7403
19 | 1.602 | 0.04615 | 0.0373 | 34.7129
19.5 | 1.6212 | 0.04969 | 0.0384 | 32.6263
20 | 1.6392 | 0.05349 | 0.0393 | 30.645

## 127. Re 14M Mach 0.50 (1)
BIGFOIL.COM POLAR EXPORT
NACA66-219
NACA66-219 |  |  |  | Cl Max: | 1.235 | at alpha= | 20 | deg
JavaFoil+Calcfoil stall+Eppler ext transition |  |  |  | L/D Max: | 90.703 | at alpha= | 3 | deg
Re: | 14000000 |  |  | Cd Min: | 0.00492 | at alpha= | -1 | deg
Mach: | 0.5 |  |  | Cl=0 at alpha= | -1.7958 | deg
|  |  |  | @ Cl=0.1, Cd= | 0.0049803
|  |  |  | @ Cl=0.4, Cd= | 0.0056742
|  |  |  | @ Cl=0.6, Cd= | 0.0068816
alpha (deg) | Cl | Cd | Cm | Cl/Cd
-20 | -1.037 | 0.16806 | 0.006 | -6.171
-19.5 | -1.009 | 0.16031 | 0.005 | -6.293
-19 | -0.978 | 0.15915 | 0.004 | -6.143
-18.5 | -0.949 | 0.15485 | 0.003 | -6.127
-18 | -0.927 | 0.13638 | 0.002 | -6.794
-17.5 | -0.899 | 0.12768 | 0.001 | -7.044
-17 | -0.871 | 0.1215 | 0 | -7.167
-16.5 | -0.839 | 0.11863 | -0.001 | -7.068
-16 | -0.813 | 0.11428 | -0.001 | -7.113
-15.5 | -0.809 | 0.08598 | -0.003 | -9.405
-15 | -0.778 | 0.08245 | -0.004 | -9.434
-14.5 | -0.838 | 0.03002 | -0.006 | -27.924
-14 | -0.816 | 0.02456 | -0.008 | -33.227
-13.5 | -0.665 | 0.09751 | -0.005 | -6.818
-13 | -0.639 | 0.0886 | -0.006 | -7.207
-12.5 | -0.627 | 0.0689 | -0.009 | -9.097
-12 | -0.687 | 0.02063 | -0.014 | -33.298
-11.5 | -0.658 | 0.01784 | -0.016 | -36.899
-11 | -0.626 | 0.01641 | -0.017 | -38.169
-10.5 | -0.495 | 0.06983 | -0.009 | -7.089
-10 | -0.467 | 0.06404 | -0.011 | -7.297
-9.5 | -0.526 | 0.0147 | -0.022 | -35.787
-9 | -0.749 | 0.01356 | -0.024 | -55.235
-8.5 | -0.779 | 0.0126 | -0.025 | -61.823
-8 | -0.764 | 0.01167 | -0.027 | -65.498
-7.5 | -0.73 | 0.01091 | -0.028 | -66.884
-7 | -0.684 | 0.01029 | -0.03 | -66.479
-6.5 | -0.631 | 0.00971 | -0.032 | -64.945
-6 | -0.572 | 0.00924 | -0.033 | -61.954
-5.5 | -0.51 | 0.00883 | -0.035 | -57.785
-5 | -0.445 | 0.00843 | -0.037 | -52.803
-4.5 | -0.378 | 0.00808 | -0.038 | -46.839
-4 | -0.31 | 0.00775 | -0.04 | -40.017
-3.5 | -0.241 | 0.00749 | -0.042 | -32.125
-3 | -0.171 | 0.00723 | -0.043 | -23.581
-2.5 | -0.1 | 0.00589 | -0.045 | -17.01
-2 | -0.029 | 0.0055 | -0.047 | -5.33
-1.5 | 0.042 | 0.00523 | -0.048 | 8.087
-1 | 0.114 | 0.00492 | -0.05 | 23.163
-0.5 | 0.186 | 0.00511 | -0.052 | 36.443
0 | 0.259 | 0.00563 | -0.053 | 45.969
0.5 | 0.33 | 0.00527 | -0.055 | 62.657
1 | 0.401 | 0.00568 | -0.057 | 70.701
1.5 | 0.473 | 0.00608 | -0.058 | 77.697
2 | 0.543 | 0.00644 | -0.06 | 84.343
2.5 | 0.614 | 0.00699 | -0.061 | 87.896
3 | 0.679 | 0.00749 | -0.063 | 90.703
3.5 | 0.746 | 0.00931 | -0.064 | 80.095
4 | 0.812 | 0.00973 | -0.065 | 83.417
4.5 | 0.876 | 0.01018 | -0.067 | 86.054
5 | 0.938 | 0.0107 | -0.068 | 87.646
5.5 | 0.997 | 0.01125 | -0.07 | 88.597
6 | 1.051 | 0.01189 | -0.071 | 88.399
6.5 | 1.1 | 0.01254 | -0.073 | 87.685
7 | 1.141 | 0.01325 | -0.074 | 86.09
7.5 | 1.171 | 0.01402 | -0.076 | 83.497
8 | 1.181 | 0.01489 | -0.077 | 79.308
8.5 | 1.142 | 0.01604 | -0.078 | 71.189
9 | 0.853 | 0.01836 | -0.079 | 46.446
9.5 | 0.771 | 0.01833 | -0.081 | 42.042
10 | 0.802 | 0.01992 | -0.082 | 40.266
10.5 | 0.829 | 0.02247 | -0.083 | 36.906
11 | 0.868 | 0.02084 | -0.085 | 41.633
11.5 | 0.899 | 0.02238 | -0.086 | 40.193
12 | 0.93 | 0.02437 | -0.087 | 38.169
12.5 | 0.959 | 0.02711 | -0.088 | 35.371
13 | 0.982 | 0.03168 | -0.088 | 30.999
13.5 | 1.022 | 0.02887 | -0.09 | 35.395
14 | 1.046 | 0.03327 | -0.091 | 31.438
14.5 | 1.071 | 0.03785 | -0.091 | 28.286
15 | 1.063 | 0.05456 | -0.087 | 19.489
15.5 | 0.99 | 0.10739 | -0.065 | 9.223
16 | 1.028 | 0.10846 | -0.07 | 9.476
16.5 | 1.07 | 0.10443 | -0.075 | 10.247
17 | 1.064 | 0.13753 | -0.063 | 7.736
17.5 | 1.095 | 0.14199 | -0.066 | 7.711
18 | 1.124 | 0.14833 | -0.068 | 7.581
18.5 | 1.149 | 0.16762 | -0.067 | 6.855
19 | 1.174 | 0.18326 | -0.067 | 6.405
19.5 | 1.205 | 0.18163 | -0.07 | 6.633
20 | 1.235 | 0.18829 | -0.072 | 6.557

## 128. Re 14M Mach 0.50 (2)
BIGFOIL.COM POLAR EXPORT
NACA66-219
NACA66-219 |  |  |  | Cl Max: | 1.1539 | at alpha= | 12 | deg
XFOIL ncrit=9 |  |  |  | L/D Max: | 131.295 | at alpha= | 1.5 | deg
Re: | 14000000 |  |  | Cd Min: | 0.13312 | at alpha= | 17 | deg
Mach: | 0.5 |  |  | Cl=0 at alpha= | -1.8624 | deg
|  |  |  | @ Cl=0.1, Cd= | 0.0032233
|  |  |  | @ Cl=0.4, Cd= | 0.0031571
|  |  |  | @ Cl=0.6, Cd= | 0.012509
alpha (deg) | Cl | Cd | Cm | Cl/Cd
-16.5 | -0.5731 | 0.11309 | -0.1061 | -5.0676
-16 | -0.5912 | 0.10119 | -0.1135 | -5.8425
-15.5 | -0.6024 | 0.09017 | -0.1205 | -6.6807
-15 | -0.6231 | 0.07826 | -0.1285 | -7.9619
-14.5 | -0.647 | 0.06698 | -0.1356 | -9.6596
-14 | -0.6751 | 0.05661 | -0.1407 | -11.9255
-13.5 | -0.7041 | 0.04754 | -0.1431 | -14.8107
-13 | -0.7332 | 0.03977 | -0.1425 | -18.436
-12.5 | -0.7647 | 0.03289 | -0.1392 | -23.2502
-12 | -0.787 | 0.02738 | -0.1337 | -28.7436
-11.5 | -0.8042 | 0.02281 | -0.1265 | -35.2565
-11 | -0.7993 | 0.01968 | -0.1196 | -40.6148
-10.5 | -0.7774 | 0.01745 | -0.1134 | -44.5501
-10 | -0.7436 | 0.0158 | -0.1081 | -47.0633
-9.5 | -0.6982 | 0.01467 | -0.1041 | -47.5937
-9 | -0.6525 | 0.01364 | -0.1002 | -47.8372
-8.5 | -0.6025 | 0.01283 | -0.097 | -46.9602
-8 | -0.5539 | 0.01204 | -0.0937 | -46.005
-7.5 | -0.5045 | 0.01132 | -0.0907 | -44.5671
-7 | -0.4549 | 0.01066 | -0.0878 | -42.6735
-6.5 | -0.4057 | 0.00999 | -0.085 | -40.6106
-6 | -0.3541 | 0.00943 | -0.0827 | -37.5504
-5.5 | -0.3027 | 0.00889 | -0.0805 | -34.0495
-5 | -0.2527 | 0.00835 | -0.0781 | -30.2635
-4.5 | -0.2017 | 0.00787 | -0.0759 | -25.629
-4 | -0.1511 | 0.00742 | -0.0737 | -20.3639
-3.5 | -0.1021 | 0.00698 | -0.0712 | -14.6275
-3 | -0.0717 | 0.00629 | -0.0653 | -11.399
-2.5 | -0.0581 | 0.00567 | -0.0557 | -10.2469
-2 | -0.0131 | 0.00513 | -0.0524 | -2.5536
-1.5 | 0.0345 | 0.00447 | -0.0499 | 7.7181
-1 | 0.0833 | 0.00329 | -0.048 | 25.3191
-0.5 | 0.1534 | 0.00301 | -0.0496 | 50.9635
0 | 0.2263 | 0.003 | -0.0516 | 75.4333
0.5 | 0.2985 | 0.00303 | -0.0534 | 98.5149
1 | 0.372 | 0.00303 | -0.0555 | 122.7723
1.5 | 0.4359 | 0.00332 | -0.0556 | 131.2952
2 | 0.4753 | 0.00419 | -0.0509 | 113.4368
2.5 | 0.4689 | 0.0053 | -0.0371 | 88.4717
3 | 0.4726 | 0.00628 | -0.0258 | 75.2548
3.5 | 0.4846 | 0.0075 | -0.0169 | 64.6133
4 | 0.4948 | 0.00903 | -0.0083 | 54.7951
4.5 | 0.5207 | 0.01031 | -0.0024 | 50.5044
5 | 0.5486 | 0.01163 | 0.0029 | 47.1711
5.5 | 0.5957 | 0.01244 | 0.0054 | 47.8859
6 | 0.645 | 0.01323 | 0.0076 | 48.7528
6.5 | 0.6924 | 0.01414 | 0.0101 | 48.9675
7 | 0.7428 | 0.01498 | 0.0123 | 49.5861
7.5 | 0.7898 | 0.01603 | 0.0149 | 49.2701
8 | 0.8393 | 0.01701 | 0.0174 | 49.3416
8.5 | 0.8863 | 0.01818 | 0.0203 | 48.7514
9 | 0.9353 | 0.01931 | 0.0231 | 48.436
9.5 | 0.98 | 0.02072 | 0.0264 | 47.2973
10 | 1.0263 | 0.02212 | 0.0297 | 46.3969
10.5 | 1.0694 | 0.02379 | 0.0333 | 44.9517
11 | 1.1087 | 0.02574 | 0.0374 | 43.073
11.5 | 1.1428 | 0.02808 | 0.042 | 40.698
12 | 1.1539 | 0.03176 | 0.0477 | 36.3319
12.5 | 1.1499 | 0.03663 | 0.0535 | 31.3923
13 | 1.1373 | 0.04251 | 0.0583 | 26.7537
13.5 | 1.117 | 0.04964 | 0.0616 | 22.502
14 | 1.0849 | 0.05863 | 0.0626 | 18.5042
14.5 | 1.0492 | 0.06922 | 0.0608 | 15.1575
15 | 1.0168 | 0.08078 | 0.0563 | 12.5873
15.5 | 0.9878 | 0.09306 | 0.0499 | 10.6147
16 | 0.9575 | 0.10658 | 0.0416 | 8.9839
16.5 | 0.9353 | 0.11977 | 0.0329 | 7.8091
17 | 0.9155 | 0.13312 | 0.0239 | 6.8773

## 129. Re 16M Mach 0.00 (1)
BIGFOIL.COM POLAR EXPORT
NACA66-219
NACA66-219 |  |  |  | Cl Max: | 1.467 | at alpha= | 14.5 | deg
JavaFoil+Calcfoil stall+Eppler ext transition |  |  |  | L/D Max: | 107.437 | at alpha= | 8.5 | deg
Re: | 16000000 |  |  | Cd Min: | 0.00505 | at alpha= | -2 | deg
Mach: | 0 |  |  | Cl=0 at alpha= | -1.7936 | deg
|  |  |  | @ Cl=0.1, Cd= | 0.00571
|  |  |  | @ Cl=0.4, Cd= | 0.0057044
|  |  |  | @ Cl=0.6, Cd= | 0.0064819
alpha (deg) | Cl | Cd | Cm | Cl/Cd
-20 | -1.151 | 0.03531 | 0.007 | -32.608
-19.5 | -1.171 | 0.03227 | 0.006 | -36.278
-19 | -1.19 | 0.02871 | 0.005 | -41.433
-18.5 | -1.203 | 0.02692 | 0.004 | -44.679
-18 | -1.214 | 0.02516 | 0.003 | -48.267
-17.5 | -1.224 | 0.02307 | 0.002 | -53.047
-17 | -1.228 | 0.02234 | 0.001 | -54.964
-16.5 | -1.231 | 0.02075 | -0.001 | -59.29
-16 | -1.23 | 0.01952 | -0.002 | -63.003
-15.5 | -1.225 | 0.01816 | -0.003 | -67.469
-15 | -1.214 | 0.0171 | -0.005 | -70.982
-14.5 | -1.199 | 0.01604 | -0.006 | -74.764
-14 | -1.181 | 0.01536 | -0.007 | -76.897
-13.5 | -1.16 | 0.01445 | -0.008 | -80.259
-13 | -1.135 | 0.01386 | -0.01 | -81.854
-12.5 | -1.107 | 0.01315 | -0.011 | -84.186
-12 | -1.076 | 0.01248 | -0.012 | -86.259
-11.5 | -1.042 | 0.01191 | -0.014 | -87.491
-11 | -1.005 | 0.01135 | -0.015 | -88.557
-10.5 | -0.965 | 0.01087 | -0.017 | -88.852
-10 | -0.923 | 0.01037 | -0.018 | -89.038
-9.5 | -0.878 | 0.00994 | -0.019 | -88.343
-9 | -0.831 | 0.00956 | -0.021 | -86.975
-8.5 | -0.782 | 0.00917 | -0.022 | -85.292
-8 | -0.731 | 0.00877 | -0.024 | -83.266
-7.5 | -0.677 | 0.00843 | -0.025 | -80.342
-7 | -0.623 | 0.00809 | -0.026 | -76.993
-6.5 | -0.567 | 0.00782 | -0.028 | -72.537
-6 | -0.51 | 0.00754 | -0.029 | -67.648
-5.5 | -0.452 | 0.00728 | -0.031 | -62.072
-5 | -0.392 | 0.00703 | -0.032 | -55.851
-4.5 | -0.333 | 0.00682 | -0.034 | -48.726
-4 | -0.272 | 0.00666 | -0.035 | -40.857
-3.5 | -0.211 | 0.00644 | -0.036 | -32.744
-3 | -0.149 | 0.00627 | -0.038 | -23.805
-2.5 | -0.088 | 0.00531 | -0.039 | -16.534
-2 | -0.026 | 0.00505 | -0.041 | -5.072
-1.5 | 0.037 | 0.00511 | -0.042 | 7.239
-1 | 0.1 | 0.00571 | -0.044 | 17.479
-0.5 | 0.163 | 0.00574 | -0.045 | 28.355
0 | 0.226 | 0.0057 | -0.047 | 39.561
0.5 | 0.288 | 0.00588 | -0.048 | 49.07
1 | 0.351 | 0.00593 | -0.049 | 59.25
1.5 | 0.414 | 0.00564 | -0.051 | 73.417
2 | 0.475 | 0.00507 | -0.052 | 93.742
2.5 | 0.537 | 0.00607 | -0.053 | 88.346
3 | 0.595 | 0.00637 | -0.055 | 93.445
3.5 | 0.654 | 0.00769 | -0.056 | 85.083
4 | 0.714 | 0.00792 | -0.057 | 90.106
4.5 | 0.772 | 0.00818 | -0.059 | 94.363
5 | 0.83 | 0.00851 | -0.06 | 97.531
5.5 | 0.886 | 0.00883 | -0.061 | 100.415
6 | 0.942 | 0.00917 | -0.062 | 102.732
6.5 | 0.996 | 0.00953 | -0.064 | 104.527
7 | 1.048 | 0.0099 | -0.065 | 105.862
7.5 | 1.099 | 0.0103 | -0.066 | 106.654
8 | 1.148 | 0.01069 | -0.067 | 107.416
8.5 | 1.193 | 0.0111 | -0.069 | 107.437
9 | 1.235 | 0.01155 | -0.07 | 106.931
9.5 | 1.275 | 0.01208 | -0.071 | 105.548
10 | 1.311 | 0.01259 | -0.072 | 104.122
10.5 | 1.343 | 0.01312 | -0.073 | 102.401
11 | 1.372 | 0.01374 | -0.074 | 99.9
11.5 | 1.398 | 0.01424 | -0.075 | 98.156
12 | 1.419 | 0.01498 | -0.077 | 94.737
12.5 | 1.437 | 0.01574 | -0.078 | 91.255
13 | 1.45 | 0.01662 | -0.079 | 87.251
13.5 | 1.46 | 0.01735 | -0.08 | 84.125
14 | 1.466 | 0.0183 | -0.081 | 80.084
14.5 | 1.467 | 0.01934 | -0.082 | 75.88
15 | 1.465 | 0.02049 | -0.083 | 71.518
15.5 | 1.46 | 0.02141 | -0.083 | 68.193
16 | 1.451 | 0.02273 | -0.084 | 63.832
16.5 | 1.439 | 0.02428 | -0.085 | 59.261
17 | 1.424 | 0.02565 | -0.086 | 55.498
17.5 | 1.407 | 0.02705 | -0.087 | 52.004
18 | 1.385 | 0.02933 | -0.087 | 47.236
18.5 | 1.362 | 0.03143 | -0.088 | 43.352
19 | 1.332 | 0.03375 | -0.089 | 39.481
19.5 | 1.303 | 0.03515 | -0.09 | 37.086

## 130. Re 16M Mach 0.00 (2)
BIGFOIL.COM POLAR EXPORT
NACA66-219
NACA66-219 |  |  |  | Cl Max: | 1.6361 | at alpha= | 19.5 | deg
XFOIL ncrit=9 |  |  |  | L/D Max: | 97.5079 | at alpha= | 1 | deg
Re: | 16000000 |  |  | Cd Min: | 0.03734 | at alpha= | 19.5 | deg
Mach: | 0 |  |  | Cl=0 at alpha= | -1.7685 | deg
|  |  |  | @ Cl=0.1, Cd= | 0.00354
|  |  |  | @ Cl=0.4, Cd= | 0.0047525
|  |  |  | @ Cl=0.6, Cd= | 0.0074366
alpha (deg) | Cl | Cd | Cm | Cl/Cd
-20 | -1.4497 | 0.02892 | -0.0878 | -50.1279
-19.5 | -1.422 | 0.0273 | -0.0869 | -52.0879
-19 | -1.3961 | 0.02566 | -0.0856 | -54.4076
-18.5 | -1.3682 | 0.02417 | -0.0844 | -56.6074
-18 | -1.339 | 0.02282 | -0.0831 | -58.6766
-17.5 | -1.3091 | 0.02151 | -0.0817 | -60.8601
-16.5 | -1.2456 | 0.01925 | -0.079 | -64.7065
-16 | -1.2121 | 0.01824 | -0.0776 | -66.4529
-15.5 | -1.1815 | 0.01715 | -0.0757 | -68.8921
-15 | -1.1439 | 0.01636 | -0.0746 | -69.9205
-14.5 | -1.1113 | 0.0154 | -0.0728 | -72.1623
-14 | -1.0756 | 0.01461 | -0.0712 | -73.6208
-13.5 | -1.0398 | 0.01385 | -0.0695 | -75.0758
-13 | -1.0008 | 0.01319 | -0.0682 | -75.8757
-12.5 | -0.9627 | 0.01254 | -0.0667 | -76.7703
-11.5 | -0.8835 | 0.01139 | -0.0638 | -77.568
-11 | -0.8432 | 0.01086 | -0.0624 | -77.6427
-10.5 | -0.8045 | 0.01029 | -0.0606 | -78.1827
-10 | -0.7645 | 0.00976 | -0.0589 | -78.3299
-9.5 | -0.723 | 0.0093 | -0.0574 | -77.7419
-9 | -0.6808 | 0.00888 | -0.056 | -76.6667
-8.5 | -0.6383 | 0.00849 | -0.0545 | -75.1826
-8 | -0.5963 | 0.00812 | -0.0528 | -73.436
-7.5 | -0.5558 | 0.00774 | -0.0508 | -71.8088
-7 | -0.5169 | 0.00739 | -0.0484 | -69.9459
-6.5 | -0.4836 | 0.00714 | -0.0445 | -67.7311
-6 | -0.4387 | 0.00695 | -0.043 | -63.1223
-5.5 | -0.3894 | 0.00673 | -0.0424 | -57.8603
-5 | -0.3382 | 0.00651 | -0.0422 | -51.9508
-4.5 | -0.2854 | 0.00631 | -0.0423 | -45.2298
-4 | -0.2319 | 0.00612 | -0.0425 | -37.8922
-3.5 | -0.1779 | 0.00591 | -0.0428 | -30.1015
-3 | -0.1267 | 0.00558 | -0.0426 | -22.7061
-2.5 | -0.0756 | 0.00523 | -0.0424 | -14.4551
-2 | -0.0251 | 0.00478 | -0.0422 | -5.251
-1.5 | 0.0291 | 0.0044 | -0.0426 | 6.6136
-1 | 0.082 | 0.00385 | -0.043 | 21.2987
-0.5 | 0.1331 | 0.00297 | -0.0432 | 44.8148
0 | 0.1932 | 0.00285 | -0.0447 | 67.7895
0.5 | 0.2536 | 0.00288 | -0.0462 | 88.0556
1 | 0.3091 | 0.00317 | -0.0468 | 97.5079
1.5 | 0.3499 | 0.00407 | -0.0446 | 85.9705
2 | 0.3948 | 0.00469 | -0.0432 | 84.1791
2.5 | 0.4397 | 0.00523 | -0.0417 | 84.0727
3 | 0.4829 | 0.00574 | -0.0399 | 84.1289
3.5 | 0.5201 | 0.00631 | -0.0369 | 82.4247
4 | 0.5523 | 0.00672 | -0.0327 | 82.1875
5 | 0.6162 | 0.00768 | -0.0246 | 80.2344
5.5 | 0.6578 | 0.00805 | -0.0226 | 81.7143
6 | 0.6996 | 0.00845 | -0.0208 | 82.7929
6.5 | 0.7413 | 0.00888 | -0.019 | 83.4797
7 | 0.7821 | 0.00936 | -0.0172 | 83.5577
7.5 | 0.8244 | 0.00982 | -0.0157 | 83.9511
8 | 0.8654 | 0.01034 | -0.0141 | 83.6944
8.5 | 0.9044 | 0.01093 | -0.0122 | 82.7447
9 | 0.9461 | 0.01146 | -0.0108 | 82.5567
9.5 | 0.9853 | 0.01209 | -0.0091 | 81.4971
10 | 1.0241 | 0.01277 | -0.0074 | 80.1958
10.5 | 1.0617 | 0.01351 | -0.0057 | 78.5862
11 | 1.0999 | 0.01425 | -0.0041 | 77.186
11.5 | 1.1384 | 0.015 | -0.0026 | 75.8933
12 | 1.1761 | 0.0158 | -0.0011 | 74.4367
12.5 | 1.2115 | 0.01673 | 0.0006 | 72.4148
13 | 1.2484 | 0.01761 | 0.0021 | 70.8915
13.5 | 1.2817 | 0.01871 | 0.0038 | 68.5035
14 | 1.3161 | 0.01977 | 0.0054 | 66.5706
14.5 | 1.3498 | 0.02091 | 0.0069 | 64.5528
15 | 1.3849 | 0.02199 | 0.0082 | 62.9786
15.5 | 1.4164 | 0.0233 | 0.0097 | 60.7897
16 | 1.45 | 0.02453 | 0.0109 | 59.1113
16.5 | 1.4796 | 0.02603 | 0.0124 | 56.8421
17 | 1.5103 | 0.0275 | 0.0137 | 54.92
17.5 | 1.5366 | 0.02927 | 0.0153 | 52.4974
18 | 1.565 | 0.03096 | 0.0165 | 50.5491
18.5 | 1.5873 | 0.03314 | 0.0181 | 47.8968
19 | 1.6096 | 0.03536 | 0.0194 | 45.5204
19.5 | 1.6361 | 0.03734 | 0.0203 | 43.8163

## 131. Re 16M Mach 0.10 (1)
BIGFOIL.COM POLAR EXPORT
NACA66-219
NACA66-219 |  |  |  | Cl Max: | 1.451 | at alpha= | 14 | deg
JavaFoil+Calcfoil stall+Eppler ext transition |  |  |  | L/D Max: | 106.99 | at alpha= | 8 | deg
Re: | 16000000 |  |  | Cd Min: | 0.00508 | at alpha= | -2 | deg
Mach: | 0.1 |  |  | Cl=0 at alpha= | -1.7936 | deg
|  |  |  | @ Cl=0.1, Cd= | 0.00536
|  |  |  | @ Cl=0.4, Cd= | 0.0053481
|  |  |  | @ Cl=0.6, Cd= | 0.0064641
alpha (deg) | Cl | Cd | Cm | Cl/Cd
-20 | -1.095 | 0.0402 | 0.007 | -27.229
-19.5 | -1.122 | 0.03459 | 0.006 | -32.432
-19 | -1.144 | 0.03137 | 0.005 | -36.466
-18.5 | -1.163 | 0.02867 | 0.004 | -40.563
-18 | -1.18 | 0.02618 | 0.003 | -45.072
-17.5 | -1.194 | 0.02384 | 0.002 | -50.066
-17 | -1.201 | 0.02308 | 0.001 | -52.045
-16.5 | -1.208 | 0.02136 | -0.001 | -56.553
-16 | -1.21 | 0.02001 | -0.002 | -60.484
-15.5 | -1.21 | 0.01858 | -0.003 | -65.105
-15 | -1.201 | 0.01746 | -0.005 | -68.785
-14.5 | -1.189 | 0.01634 | -0.006 | -72.732
-14 | -1.172 | 0.01562 | -0.007 | -75.064
-13.5 | -1.153 | 0.01481 | -0.008 | -77.849
-13 | -1.13 | 0.01406 | -0.01 | -80.405
-12.5 | -1.104 | 0.0133 | -0.011 | -82.994
-12 | -1.075 | 0.01261 | -0.013 | -85.201
-11.5 | -1.042 | 0.01208 | -0.014 | -86.205
-11 | -1.005 | 0.0115 | -0.015 | -87.461
-10.5 | -0.966 | 0.01097 | -0.017 | -88.075
-10 | -0.925 | 0.01048 | -0.018 | -88.277
-9.5 | -0.88 | 0.01004 | -0.019 | -87.687
-9 | -0.833 | 0.00962 | -0.021 | -86.627
-8.5 | -0.784 | 0.00922 | -0.022 | -85.042
-8 | -0.733 | 0.00885 | -0.024 | -82.834
-7.5 | -0.68 | 0.0085 | -0.025 | -79.991
-7 | -0.625 | 0.00813 | -0.026 | -76.936
-6.5 | -0.569 | 0.00785 | -0.028 | -72.521
-6 | -0.512 | 0.00756 | -0.029 | -67.694
-5.5 | -0.454 | 0.00733 | -0.031 | -61.872
-5 | -0.394 | 0.00707 | -0.032 | -55.738
-4.5 | -0.334 | 0.00687 | -0.034 | -48.637
-4 | -0.273 | 0.00665 | -0.035 | -41.094
-3.5 | -0.212 | 0.00645 | -0.037 | -32.849
-3 | -0.15 | 0.00628 | -0.038 | -23.89
-2.5 | -0.088 | 0.0053 | -0.04 | -16.617
-2 | -0.026 | 0.00508 | -0.041 | -5.068
-1.5 | 0.037 | 0.00514 | -0.043 | 7.216
-1 | 0.1 | 0.00536 | -0.044 | 18.716
-0.5 | 0.163 | 0.0057 | -0.045 | 28.684
0 | 0.227 | 0.00574 | -0.047 | 39.522
0.5 | 0.29 | 0.00582 | -0.048 | 49.756
1 | 0.353 | 0.006 | -0.05 | 58.806
1.5 | 0.415 | 0.00514 | -0.051 | 80.842
2 | 0.477 | 0.00511 | -0.052 | 93.315
2.5 | 0.539 | 0.00611 | -0.054 | 88.2
3 | 0.598 | 0.00642 | -0.055 | 93.218
3.5 | 0.657 | 0.00772 | -0.056 | 85.138
4 | 0.717 | 0.00795 | -0.058 | 90.123
4.5 | 0.776 | 0.00825 | -0.059 | 94.064
5 | 0.833 | 0.00856 | -0.06 | 97.327
5.5 | 0.89 | 0.00887 | -0.061 | 100.352
6 | 0.946 | 0.00924 | -0.063 | 102.303
6.5 | 1 | 0.00958 | -0.064 | 104.355
7 | 1.052 | 0.00999 | -0.065 | 105.306
7.5 | 1.103 | 0.01038 | -0.066 | 106.302
8 | 1.152 | 0.01076 | -0.068 | 106.99
8.5 | 1.196 | 0.01123 | -0.069 | 106.566
9 | 1.238 | 0.01172 | -0.07 | 105.682
9.5 | 1.277 | 0.01219 | -0.071 | 104.777
10 | 1.312 | 0.01269 | -0.072 | 103.389
10.5 | 1.344 | 0.01334 | -0.074 | 100.723
11 | 1.371 | 0.01389 | -0.075 | 98.707
11.5 | 1.395 | 0.01448 | -0.076 | 96.351
12 | 1.415 | 0.01521 | -0.077 | 93.053
12.5 | 1.43 | 0.01599 | -0.078 | 89.431
13 | 1.441 | 0.01688 | -0.079 | 85.387
13.5 | 1.448 | 0.01777 | -0.08 | 81.488
14 | 1.451 | 0.01865 | -0.081 | 77.798
14.5 | 1.449 | 0.01974 | -0.082 | 73.428
15 | 1.443 | 0.02092 | -0.083 | 68.979
15.5 | 1.435 | 0.02191 | -0.084 | 65.493
16 | 1.421 | 0.02329 | -0.085 | 61.042
16.5 | 1.405 | 0.02495 | -0.085 | 56.303
17 | 1.385 | 0.02652 | -0.086 | 52.233
17.5 | 1.364 | 0.02793 | -0.087 | 48.814
18 | 1.337 | 0.0305 | -0.088 | 43.845
18.5 | 1.309 | 0.03291 | -0.088 | 39.779
19 | 1.274 | 0.03569 | -0.089 | 35.695

## 132. Re 16M Mach 0.10 (2)
BIGFOIL.COM POLAR EXPORT
NACA66-219
NACA66-219 |  |  |  | Cl Max: | 1.6619 | at alpha= | 20 | deg
XFOIL ncrit=9 |  |  |  | L/D Max: | 98.7936 | at alpha= | 1 | deg
Re: | 16000000 |  |  | Cd Min: | 0.04116 | at alpha= | 20 | deg
Mach: | 0.1 |  |  | Cl=0 at alpha= | -1.7711 | deg
|  |  |  | @ Cl=0.1, Cd= | 0.0035387
|  |  |  | @ Cl=0.4, Cd= | 0.0046884
|  |  |  | @ Cl=0.6, Cd= | 0.007544
alpha (deg) | Cl | Cd | Cm | Cl/Cd
-20 | -1.4481 | 0.03031 | -0.0915 | -47.7763
-19.5 | -1.4254 | 0.02829 | -0.0902 | -50.3853
-19 | -1.399 | 0.02658 | -0.0889 | -52.6336
-18.5 | -1.3706 | 0.02502 | -0.0876 | -54.7802
-18 | -1.3434 | 0.02348 | -0.086 | -57.2147
-17.5 | -1.3107 | 0.02224 | -0.0848 | -58.9344
-17 | -1.2805 | 0.02095 | -0.0832 | -61.1217
-16.5 | -1.2467 | 0.01986 | -0.0819 | -62.7744
-16 | -1.2146 | 0.01873 | -0.0802 | -64.8478
-15.5 | -1.1822 | 0.01765 | -0.0785 | -66.9802
-15 | -1.1462 | 0.01675 | -0.077 | -68.4299
-14.5 | -1.1123 | 0.01579 | -0.0752 | -70.4433
-14 | -1.0772 | 0.01493 | -0.0734 | -72.15
-13.5 | -1.0416 | 0.01413 | -0.0716 | -73.7155
-13 | -1.0025 | 0.01344 | -0.0702 | -74.5908
-12.5 | -0.9642 | 0.01276 | -0.0686 | -75.5643
-12 | -0.924 | 0.01215 | -0.0671 | -76.0494
-11.5 | -0.8847 | 0.01156 | -0.0655 | -76.5311
-11 | -0.8433 | 0.01104 | -0.0641 | -76.3859
-10.5 | -0.8048 | 0.01044 | -0.0622 | -77.0881
-10 | -0.7639 | 0.00991 | -0.0605 | -77.0838
-9.5 | -0.7221 | 0.00943 | -0.059 | -76.5748
-9 | -0.6804 | 0.00898 | -0.0574 | -75.7684
-8.5 | -0.6375 | 0.00859 | -0.0559 | -74.2142
-8 | -0.5947 | 0.00821 | -0.0543 | -72.4361
-7.5 | -0.5537 | 0.00782 | -0.0523 | -70.8056
-7 | -0.5137 | 0.00746 | -0.05 | -68.8606
-6.5 | -0.4762 | 0.00715 | -0.047 | -66.6014
-6 | -0.4383 | 0.00697 | -0.044 | -62.8838
-5.5 | -0.3892 | 0.00675 | -0.0433 | -57.6593
-5 | -0.3383 | 0.00653 | -0.0429 | -51.807
-4.5 | -0.2855 | 0.00634 | -0.0429 | -45.0315
-4 | -0.2319 | 0.00613 | -0.043 | -37.8303
-3.5 | -0.1777 | 0.00593 | -0.0433 | -29.9663
-3 | -0.1265 | 0.00559 | -0.043 | -22.6297
-2.5 | -0.0754 | 0.00524 | -0.0428 | -14.3893
-2 | -0.0249 | 0.00479 | -0.0425 | -5.1983
-1.5 | 0.0295 | 0.0044 | -0.0429 | 6.7045
-1 | 0.0824 | 0.00384 | -0.0432 | 21.4583
-0.5 | 0.1338 | 0.00296 | -0.0434 | 45.2027
0 | 0.1943 | 0.00285 | -0.045 | 68.1754
0.5 | 0.2551 | 0.00288 | -0.0465 | 88.5764
1 | 0.3112 | 0.00315 | -0.0471 | 98.7937
1.5 | 0.3522 | 0.00405 | -0.0449 | 86.963
2.5 | 0.4413 | 0.00524 | -0.0417 | 84.2176
3.5 | 0.5203 | 0.00633 | -0.0364 | 82.1959
4 | 0.549 | 0.00674 | -0.0314 | 81.454
5 | 0.6137 | 0.00776 | -0.0234 | 79.0851
5.5 | 0.6555 | 0.00815 | -0.0215 | 80.4294
6 | 0.6974 | 0.00856 | -0.0196 | 81.472
6.5 | 0.7399 | 0.009 | -0.018 | 82.2111
7 | 0.7814 | 0.00948 | -0.0162 | 82.4262
7.5 | 0.823 | 0.00998 | -0.0145 | 82.4649
8 | 0.8646 | 0.0105 | -0.0129 | 82.3429
8.5 | 0.9043 | 0.0111 | -0.0111 | 81.4685
9 | 0.9448 | 0.0117 | -0.0094 | 80.7521
9.5 | 0.9859 | 0.01229 | -0.0079 | 80.2197
10 | 1.0233 | 0.01305 | -0.006 | 78.4138
10.5 | 1.063 | 0.01375 | -0.0044 | 77.3091
11 | 1.1001 | 0.01455 | -0.0026 | 75.6082
11.5 | 1.1403 | 0.01528 | -0.0012 | 74.627
12 | 1.1764 | 0.01618 | 0.0006 | 72.707
12.5 | 1.2136 | 0.01707 | 0.0022 | 71.0955
13 | 1.2487 | 0.01809 | 0.0039 | 69.0271
13.5 | 1.2843 | 0.01912 | 0.0055 | 67.1705
14 | 1.3174 | 0.0203 | 0.0073 | 64.8966
14.5 | 1.3535 | 0.02137 | 0.0087 | 63.3365
15 | 1.3862 | 0.02265 | 0.0103 | 61.2009
15.5 | 1.4205 | 0.02386 | 0.0117 | 59.5348
16 | 1.4511 | 0.02534 | 0.0133 | 57.2652
16.5 | 1.4839 | 0.02671 | 0.0146 | 55.556
17 | 1.5112 | 0.02847 | 0.0163 | 53.0804
17.5 | 1.5398 | 0.03018 | 0.0177 | 51.0205
18 | 1.5665 | 0.0321 | 0.0191 | 48.8006
18.5 | 1.5877 | 0.03445 | 0.0208 | 46.0871
19 | 1.6134 | 0.03653 | 0.022 | 44.1664
19.5 | 1.6354 | 0.039 | 0.0232 | 41.9333
20 | 1.6619 | 0.04116 | 0.024 | 40.3766

## 133. Re 16M Mach 0.25 (1)
BIGFOIL.COM POLAR EXPORT
NACA66-219
NACA66-219 |  |  |  | Cl Max: | 1.371 | at alpha= | 12 | deg
JavaFoil+Calcfoil stall+Eppler ext transition |  |  |  | L/D Max: | 103.501 | at alpha= | 7.5 | deg
Re: | 16000000 |  |  | Cd Min: | 0.00489 | at alpha= | 1.5 | deg
Mach: | 0.25 |  |  | Cl=0 at alpha= | -1.7969 | deg
|  |  |  | @ Cl=0.1, Cd= | 0.0056786
|  |  |  | @ Cl=0.4, Cd= | 0.0051662
|  |  |  | @ Cl=0.6, Cd= | 0.0065163
alpha (deg) | Cl | Cd | Cm | Cl/Cd
-19 | -0.671 | 0.14664 | 0.003 | -4.577
-18.5 | -0.724 | 0.1296 | 0.003 | -5.587
-18 | -0.793 | 0.09572 | 0.002 | -8.285
-17.5 | -0.908 | 0.04172 | 0.002 | -21.761
-17 | -0.966 | 0.03127 | 0.001 | -30.906
-16.5 | -1.004 | 0.02882 | -0.001 | -34.85
-16 | -1.042 | 0.02507 | -0.002 | -41.547
-15.5 | -1.07 | 0.02227 | -0.003 | -48.058
-15 | -1.086 | 0.02007 | -0.005 | -54.121
-14.5 | -1.094 | 0.01899 | -0.006 | -57.622
-14 | -1.098 | 0.01742 | -0.007 | -63.031
-13.5 | -1.095 | 0.01635 | -0.009 | -66.943
-13 | -1.086 | 0.01537 | -0.01 | -70.657
-12.5 | -1.073 | 0.01441 | -0.011 | -74.459
-12 | -1.053 | 0.01363 | -0.013 | -77.271
-11.5 | -1.029 | 0.01291 | -0.014 | -79.732
-11 | -1 | 0.01231 | -0.016 | -81.268
-10.5 | -0.967 | 0.01165 | -0.017 | -83
-10 | -0.93 | 0.01117 | -0.018 | -83.243
-9.5 | -0.889 | 0.01058 | -0.02 | -83.952
-9 | -0.844 | 0.01012 | -0.021 | -83.43
-8.5 | -0.796 | 0.00963 | -0.023 | -82.707
-8 | -0.746 | 0.00923 | -0.024 | -80.821
-7.5 | -0.694 | 0.00883 | -0.026 | -78.553
-7 | -0.639 | 0.00844 | -0.027 | -75.716
-6.5 | -0.582 | 0.00811 | -0.029 | -71.768
-6 | -0.524 | 0.00782 | -0.03 | -66.989
-5.5 | -0.465 | 0.00753 | -0.032 | -61.726
-5 | -0.404 | 0.00728 | -0.033 | -55.486
-4.5 | -0.342 | 0.00702 | -0.035 | -48.76
-4 | -0.28 | 0.00684 | -0.036 | -40.933
-3.5 | -0.217 | 0.00662 | -0.038 | -32.833
-3 | -0.154 | 0.00642 | -0.039 | -23.987
-2.5 | -0.09 | 0.00542 | -0.041 | -16.661
-2 | -0.026 | 0.00515 | -0.042 | -5.128
-1.5 | 0.038 | 0.00565 | -0.044 | 6.741
-1 | 0.103 | 0.00568 | -0.045 | 18.083
-0.5 | 0.168 | 0.00554 | -0.047 | 30.278
0 | 0.233 | 0.00586 | -0.048 | 39.748
0.5 | 0.298 | 0.00598 | -0.05 | 49.81
1 | 0.362 | 0.00557 | -0.051 | 64.919
1.5 | 0.426 | 0.00489 | -0.052 | 87.056
2 | 0.489 | 0.00592 | -0.054 | 82.714
2.5 | 0.553 | 0.00625 | -0.055 | 88.434
3 | 0.613 | 0.00659 | -0.056 | 93.081
3.5 | 0.674 | 0.00795 | -0.058 | 84.796
4 | 0.735 | 0.00823 | -0.059 | 89.35
4.5 | 0.795 | 0.00853 | -0.06 | 93.128
5 | 0.854 | 0.00886 | -0.062 | 96.352
5.5 | 0.911 | 0.00926 | -0.063 | 98.442
6 | 0.967 | 0.00959 | -0.064 | 100.862
6.5 | 1.022 | 0.01002 | -0.066 | 101.916
7 | 1.074 | 0.01046 | -0.067 | 102.694
7.5 | 1.124 | 0.01086 | -0.068 | 103.501
8 | 1.171 | 0.01135 | -0.069 | 103.18
8.5 | 1.214 | 0.01182 | -0.071 | 102.699
9 | 1.252 | 0.01238 | -0.072 | 101.139
9.5 | 1.285 | 0.01293 | -0.073 | 99.408
10 | 1.314 | 0.01356 | -0.074 | 96.901
10.5 | 1.338 | 0.01426 | -0.075 | 93.793
11 | 1.355 | 0.01495 | -0.077 | 90.626
11.5 | 1.367 | 0.0157 | -0.078 | 87.069
12 | 1.371 | 0.01675 | -0.079 | 81.877
12.5 | 1.37 | 0.01767 | -0.08 | 77.509
13 | 1.361 | 0.01874 | -0.081 | 72.586
13.5 | 1.345 | 0.01999 | -0.082 | 67.263
14 | 1.322 | 0.02139 | -0.083 | 61.786
14.5 | 1.291 | 0.02292 | -0.084 | 56.339
15 | 1.255 | 0.02452 | -0.085 | 51.184
15.5 | 1.211 | 0.02659 | -0.085 | 45.543
16 | 1.162 | 0.02866 | -0.086 | 40.534
16.5 | 1.106 | 0.03172 | -0.087 | 34.854
17 | 1.042 | 0.03608 | -0.087 | 28.878

## 134. Re 16M Mach 0.25 (2)
BIGFOIL.COM POLAR EXPORT
NACA66-219
NACA66-219 |  |  |  | Cl Max: | 1.6597 | at alpha= | 20 | deg
XFOIL ncrit=9 |  |  |  | L/D Max: | 106.131 | at alpha= | 1 | deg
Re: | 16000000 |  |  | Cd Min: | 0.05166 | at alpha= | 20 | deg
Mach: | 0.25 |  |  | Cl=0 at alpha= | -1.7853 | deg
|  |  |  | @ Cl=0.1, Cd= | 0.0035342
|  |  |  | @ Cl=0.4, Cd= | 0.0045716
|  |  |  | @ Cl=0.6, Cd= | 0.0082217
alpha (deg) | Cl | Cd | Cm | Cl/Cd
-20 | -1.4371 | 0.03905 | -0.111 | -36.8015
-19.5 | -1.4207 | 0.03586 | -0.1095 | -39.618
-19 | -1.4005 | 0.03304 | -0.1077 | -42.388
-18.5 | -1.3774 | 0.03058 | -0.1058 | -45.0425
-18 | -1.352 | 0.02837 | -0.1037 | -47.656
-17.5 | -1.322 | 0.02651 | -0.1017 | -49.868
-17 | -1.2922 | 0.02475 | -0.0995 | -52.2101
-16.5 | -1.2623 | 0.02304 | -0.0971 | -54.7873
-16 | -1.2285 | 0.02164 | -0.0949 | -56.7699
-15.5 | -1.1949 | 0.02027 | -0.0927 | -58.9492
-15 | -1.1563 | 0.01917 | -0.0908 | -60.3182
-14.5 | -1.121 | 0.01799 | -0.0884 | -62.3124
-14 | -1.085 | 0.01689 | -0.0861 | -64.2392
-13.5 | -1.0484 | 0.01585 | -0.0837 | -66.1451
-13 | -1.0106 | 0.0149 | -0.0814 | -67.8255
-12.5 | -0.9698 | 0.01412 | -0.0794 | -68.6827
-12 | -0.9305 | 0.01333 | -0.0772 | -69.805
-11.5 | -0.8879 | 0.01269 | -0.0753 | -69.9685
-11 | -0.8469 | 0.01201 | -0.0733 | -70.5162
-10.5 | -0.8033 | 0.01141 | -0.0715 | -70.4032
-10 | -0.7623 | 0.01076 | -0.0693 | -70.8457
-9.5 | -0.7194 | 0.01019 | -0.0674 | -70.5986
-9 | -0.6762 | 0.00966 | -0.0655 | -70
-8.5 | -0.6322 | 0.00918 | -0.0637 | -68.8671
-7.5 | -0.5438 | 0.00832 | -0.06 | -65.3606
-7 | -0.5009 | 0.0079 | -0.0579 | -63.4051
-6.5 | -0.4577 | 0.00752 | -0.0557 | -60.8644
-6 | -0.4147 | 0.00718 | -0.0535 | -57.7577
-5.5 | -0.3765 | 0.00687 | -0.0502 | -54.8035
-5 | -0.3356 | 0.00666 | -0.0472 | -50.3904
-4.5 | -0.2838 | 0.00645 | -0.0466 | -44
-4 | -0.2307 | 0.00624 | -0.0462 | -36.9712
-3.5 | -0.1761 | 0.00603 | -0.0461 | -29.204
-3 | -0.1244 | 0.0057 | -0.0455 | -21.8246
-2.5 | -0.0741 | 0.00531 | -0.0448 | -13.9548
-2 | -0.0237 | 0.00484 | -0.0441 | -4.8967
-1.5 | 0.0315 | 0.00443 | -0.0444 | 7.1106
-1 | 0.0843 | 0.00379 | -0.0444 | 22.2427
-0.5 | 0.1377 | 0.00292 | -0.0446 | 47.1575
0 | 0.2004 | 0.00286 | -0.0462 | 70.0699
0.5 | 0.2636 | 0.00288 | -0.0479 | 91.5278
1 | 0.3237 | 0.00305 | -0.0489 | 106.1311
1.5 | 0.366 | 0.00391 | -0.0466 | 93.6061
2 | 0.4066 | 0.0047 | -0.0439 | 86.5106
2.5 | 0.4503 | 0.00526 | -0.0417 | 85.6084
3 | 0.4886 | 0.00584 | -0.0385 | 83.6644
3.5 | 0.5107 | 0.00638 | -0.0318 | 80.047
4 | 0.5333 | 0.00704 | -0.0254 | 75.7528
5 | 0.6016 | 0.00825 | -0.0179 | 72.9212
5.5 | 0.6448 | 0.00871 | -0.0159 | 74.0299
6 | 0.6887 | 0.00919 | -0.0141 | 74.9402
6.5 | 0.732 | 0.00972 | -0.0123 | 75.3086
7 | 0.7746 | 0.01029 | -0.0104 | 75.277
7.5 | 0.8184 | 0.01086 | -0.0087 | 75.3591
8 | 0.8599 | 0.01152 | -0.0067 | 74.6441
8.5 | 0.9015 | 0.01219 | -0.0048 | 73.9541
9 | 0.9442 | 0.01286 | -0.003 | 73.4215
9.5 | 0.9842 | 0.01364 | -0.0009 | 72.1554
10 | 1.0246 | 0.01444 | 0.0011 | 70.9557
10.5 | 1.0645 | 0.01531 | 0.0031 | 69.5297
11 | 1.1059 | 0.01616 | 0.0049 | 68.4344
11.5 | 1.1445 | 0.01715 | 0.0069 | 66.7347
12 | 1.1837 | 0.01816 | 0.0089 | 65.1817
12.5 | 1.2195 | 0.01937 | 0.0112 | 62.9582
13 | 1.2582 | 0.02047 | 0.0131 | 61.4656
13.5 | 1.2938 | 0.02179 | 0.0152 | 59.3759
14 | 1.332 | 0.02302 | 0.0171 | 57.8627
15 | 1.4022 | 0.02596 | 0.0211 | 54.0139
15.5 | 1.4341 | 0.0277 | 0.0233 | 51.7726
16 | 1.4647 | 0.02957 | 0.0254 | 49.5333
16.5 | 1.4962 | 0.03149 | 0.0274 | 47.5135
17 | 1.5218 | 0.03386 | 0.0296 | 44.9439
17.5 | 1.5491 | 0.03619 | 0.0316 | 42.8046
18 | 1.5747 | 0.03877 | 0.0334 | 40.6165
18.5 | 1.5963 | 0.04176 | 0.0352 | 38.2256
19 | 1.6199 | 0.04472 | 0.0367 | 36.2232
19.5 | 1.6418 | 0.04794 | 0.0379 | 34.247
20 | 1.6597 | 0.05166 | 0.039 | 32.1274

## 135. Re 16M Mach 0.50 (1)
BIGFOIL.COM POLAR EXPORT
NACA66-219
NACA66-219 |  |  |  | Cl Max: | 1.233 | at alpha= | 20 | deg
JavaFoil+Calcfoil stall+Eppler ext transition |  |  |  | L/D Max: | 90.731 | at alpha= | 5.5 | deg
Re: | 16000000 |  |  | Cd Min: | 0.00558 | at alpha= | -2 | deg
Mach: | 0.5 |  |  | Cl=0 at alpha= | -1.7958 | deg
|  |  |  | @ Cl=0.1, Cd= | 0.0057914
|  |  |  | @ Cl=0.4, Cd= | 0.0061601
|  |  |  | @ Cl=0.6, Cd= | 0.0069632
alpha (deg) | Cl | Cd | Cm | Cl/Cd
-20 | -1.036 | 0.17436 | 0.006 | -5.942
-19.5 | -1.007 | 0.17214 | 0.005 | -5.847
-19 | -0.977 | 0.16412 | 0.004 | -5.956
-18.5 | -0.949 | 0.15902 | 0.003 | -5.965
-18 | -0.924 | 0.14602 | 0.002 | -6.325
-17.5 | -0.896 | 0.13685 | 0.001 | -6.546
-17 | -0.866 | 0.1317 | 0 | -6.578
-16.5 | -0.835 | 0.12989 | 0 | -6.432
-16 | -0.815 | 0.1118 | -0.001 | -7.286
-15.5 | -0.826 | 0.07303 | -0.003 | -11.307
-15 | -0.814 | 0.05813 | -0.004 | -13.995
-14.5 | -0.842 | 0.02812 | -0.007 | -29.941
-14 | -0.817 | 0.02372 | -0.008 | -34.464
-13.5 | -0.665 | 0.09729 | -0.005 | -6.836
-13 | -0.64 | 0.08672 | -0.007 | -7.378
-12.5 | -0.693 | 0.0319 | -0.012 | -21.733
-12 | -0.688 | 0.02006 | -0.014 | -34.294
-11.5 | -0.659 | 0.01733 | -0.016 | -38.028
-11 | -0.627 | 0.01601 | -0.017 | -39.155
-10.5 | -0.495 | 0.0686 | -0.01 | -7.217
-10 | -0.467 | 0.06347 | -0.011 | -7.365
-9.5 | -0.527 | 0.01421 | -0.022 | -37.088
-9 | -0.749 | 0.01321 | -0.024 | -56.721
-8.5 | -0.779 | 0.01228 | -0.025 | -63.488
-8 | -0.765 | 0.01137 | -0.027 | -67.261
-7.5 | -0.73 | 0.01065 | -0.029 | -68.569
-7 | -0.685 | 0.01003 | -0.03 | -68.234
-6.5 | -0.631 | 0.00951 | -0.032 | -66.379
-6 | -0.573 | 0.00903 | -0.033 | -63.404
-5.5 | -0.51 | 0.00861 | -0.035 | -59.238
-5 | -0.445 | 0.00824 | -0.037 | -54.066
-4.5 | -0.379 | 0.0079 | -0.038 | -47.945
-4 | -0.31 | 0.00761 | -0.04 | -40.731
-3.5 | -0.241 | 0.00737 | -0.042 | -32.661
-3 | -0.171 | 0.00709 | -0.043 | -24.09
-2.5 | -0.1 | 0.00594 | -0.045 | -16.872
-2 | -0.029 | 0.00558 | -0.047 | -5.248
-1.5 | 0.042 | 0.00588 | -0.048 | 7.186
-1 | 0.114 | 0.00577 | -0.05 | 19.764
-0.5 | 0.186 | 0.00601 | -0.052 | 30.982
0 | 0.259 | 0.00602 | -0.053 | 43.012
0.5 | 0.33 | 0.00617 | -0.055 | 53.525
1 | 0.401 | 0.00616 | -0.056 | 65.133
1.5 | 0.473 | 0.00614 | -0.058 | 76.937
2 | 0.543 | 0.00661 | -0.06 | 82.235
2.5 | 0.614 | 0.00705 | -0.061 | 87.171
3 | 0.679 | 0.00876 | -0.063 | 77.494
3.5 | 0.746 | 0.0091 | -0.064 | 81.986
4 | 0.813 | 0.00951 | -0.066 | 85.418
4.5 | 0.877 | 0.00995 | -0.067 | 88.114
5 | 0.939 | 0.01045 | -0.068 | 89.78
5.5 | 0.997 | 0.01099 | -0.07 | 90.731
6 | 1.052 | 0.01164 | -0.071 | 90.392
6.5 | 1.101 | 0.01224 | -0.073 | 89.95
7 | 1.142 | 0.01293 | -0.074 | 88.319
7.5 | 1.172 | 0.01368 | -0.076 | 85.652
8 | 1.182 | 0.01461 | -0.077 | 80.864
8.5 | 1.143 | 0.01563 | -0.078 | 73.113
9 | 0.854 | 0.01792 | -0.079 | 47.651
9.5 | 0.771 | 0.01788 | -0.081 | 43.113
10 | 0.803 | 0.01949 | -0.082 | 41.189
10.5 | 0.831 | 0.02181 | -0.083 | 38.098
11 | 0.868 | 0.02038 | -0.085 | 42.617
11.5 | 0.9 | 0.02179 | -0.086 | 41.314
12 | 0.931 | 0.02368 | -0.087 | 39.303
12.5 | 0.96 | 0.02634 | -0.088 | 36.443
13 | 0.984 | 0.03072 | -0.088 | 32.038
13.5 | 1.023 | 0.02806 | -0.09 | 36.47
14 | 1.049 | 0.03196 | -0.091 | 32.823
14.5 | 1.074 | 0.03603 | -0.091 | 29.819
15 | 1.085 | 0.04677 | -0.09 | 23.207
15.5 | 0.979 | 0.12113 | -0.059 | 8.086
16 | 1.013 | 0.12365 | -0.063 | 8.191
16.5 | 1.044 | 0.12692 | -0.066 | 8.228
17 | 1.062 | 0.14994 | -0.061 | 7.081
17.5 | 1.091 | 0.1554 | -0.063 | 7.019
18 | 1.122 | 0.15737 | -0.066 | 7.128
18.5 | 1.148 | 0.17386 | -0.067 | 6.605
19 | 1.174 | 0.19106 | -0.067 | 6.144
19.5 | 1.202 | 0.19332 | -0.068 | 6.219
20 | 1.233 | 0.19819 | -0.071 | 6.219

## 136. Re 16M Mach 0.50 (2)
BIGFOIL.COM POLAR EXPORT
NACA66-219
NACA66-219 |  |  |  | Cl Max: | 1.1679 | at alpha= | 12 | deg
XFOIL ncrit=9 |  |  |  | L/D Max: | 124.033 | at alpha= | 1 | deg
Re: | 16000000 |  |  | Cd Min: | 0.13158 | at alpha= | 17 | deg
Mach: | 0.5 |  |  | Cl=0 at alpha= | -1.9006 | deg
|  |  |  | @ Cl=0.1, Cd= | 0.0034404
|  |  |  | @ Cl=0.4, Cd= | 0.0033232
|  |  |  | @ Cl=0.6, Cd= | 0.012048
alpha (deg) | Cl | Cd | Cm | Cl/Cd
-16.5 | -0.5865 | 0.11099 | -0.1078 | -5.2843
-16 | -0.6027 | 0.09933 | -0.1151 | -6.0677
-15.5 | -0.6156 | 0.08812 | -0.1224 | -6.9859
-15 | -0.6364 | 0.07642 | -0.1302 | -8.3277
-14.5 | -0.6612 | 0.06525 | -0.1371 | -10.1333
-14 | -0.6898 | 0.05507 | -0.1418 | -12.5259
-13.5 | -0.7185 | 0.04628 | -0.1437 | -15.5251
-13 | -0.7466 | 0.03874 | -0.1427 | -19.2721
-12.5 | -0.778 | 0.032 | -0.139 | -24.3125
-12 | -0.7991 | 0.02664 | -0.1334 | -29.9962
-11.5 | -0.8154 | 0.02219 | -0.126 | -36.7463
-11 | -0.8107 | 0.01911 | -0.1189 | -42.4228
-10.5 | -0.7883 | 0.01695 | -0.1126 | -46.5074
-10 | -0.751 | 0.01544 | -0.1076 | -48.6399
-9.5 | -0.708 | 0.01426 | -0.1032 | -49.6494
-9 | -0.661 | 0.01329 | -0.0993 | -49.7366
-8.5 | -0.612 | 0.01247 | -0.0959 | -49.0778
-8 | -0.5617 | 0.01174 | -0.0928 | -47.845
-7.5 | -0.5125 | 0.01101 | -0.0898 | -46.5486
-7 | -0.4605 | 0.01039 | -0.0872 | -44.3215
-6.5 | -0.4112 | 0.00973 | -0.0844 | -42.261
-6 | -0.3607 | 0.00914 | -0.0819 | -39.4639
-5.5 | -0.3086 | 0.00863 | -0.0797 | -35.759
-5 | -0.2576 | 0.00813 | -0.0774 | -31.6851
-4.5 | -0.2071 | 0.00765 | -0.0751 | -27.0719
-4 | -0.1559 | 0.00722 | -0.0729 | -21.5928
-3.5 | -0.1071 | 0.0068 | -0.0704 | -15.75
-3 | -0.0724 | 0.00621 | -0.0652 | -11.6586
-2.5 | -0.0544 | 0.00567 | -0.0564 | -9.5944
-2 | -0.01 | 0.00515 | -0.053 | -1.9417
-1.5 | 0.0403 | 0.00452 | -0.0509 | 8.9159
-1 | 0.0904 | 0.00353 | -0.0491 | 25.6091
-0.5 | 0.1547 | 0.00293 | -0.0498 | 52.7986
0 | 0.2269 | 0.00292 | -0.0517 | 77.7055
0.5 | 0.3004 | 0.00294 | -0.0538 | 102.1769
1 | 0.3721 | 0.003 | -0.0555 | 124.0333
1.5 | 0.4239 | 0.0036 | -0.0534 | 117.75
2 | 0.4633 | 0.00439 | -0.0487 | 105.5353
2.5 | 0.4544 | 0.00542 | -0.0344 | 83.8376
3 | 0.4677 | 0.00633 | -0.0249 | 73.8863
3.5 | 0.4796 | 0.00757 | -0.016 | 63.3554
4 | 0.4928 | 0.00903 | -0.0079 | 54.5736
4.5 | 0.52 | 0.01027 | -0.0023 | 50.6329
5 | 0.5551 | 0.01138 | 0.002 | 48.7786
5.5 | 0.6042 | 0.01211 | 0.0043 | 49.8927
6 | 0.6522 | 0.01293 | 0.0067 | 50.4408
6.5 | 0.7008 | 0.01379 | 0.009 | 50.8194
7 | 0.7506 | 0.01465 | 0.0113 | 51.2355
7.5 | 0.7978 | 0.01566 | 0.014 | 50.9451
8 | 0.8477 | 0.01663 | 0.0165 | 50.9741
8.5 | 0.8952 | 0.01777 | 0.0194 | 50.377
9 | 0.9441 | 0.01891 | 0.0222 | 49.926
9.5 | 0.99 | 0.02026 | 0.0254 | 48.8648
10 | 1.0373 | 0.0216 | 0.0287 | 48.0231
10.5 | 1.0805 | 0.02326 | 0.0325 | 46.4531
11 | 1.1227 | 0.02504 | 0.0364 | 44.8363
11.5 | 1.1561 | 0.02739 | 0.0411 | 42.2088
12 | 1.1679 | 0.03098 | 0.047 | 37.6985
12.5 | 1.1651 | 0.0357 | 0.053 | 32.6359
13 | 1.1511 | 0.04157 | 0.0581 | 27.6906
13.5 | 1.1242 | 0.04903 | 0.0617 | 22.9288
14 | 1.093 | 0.05789 | 0.0629 | 18.8806
14.5 | 1.0585 | 0.06828 | 0.0612 | 15.5023
15 | 1.0261 | 0.07972 | 0.057 | 12.8713
15.5 | 0.9974 | 0.09186 | 0.0508 | 10.8578
16 | 0.9673 | 0.10526 | 0.0426 | 9.1896
16.5 | 0.9451 | 0.11834 | 0.034 | 7.9863
17 | 0.9258 | 0.13158 | 0.0251 | 7.036

## 137. Re 18M Mach 0.00 (1)
BIGFOIL.COM POLAR EXPORT
NACA66-219
NACA66-219 |  |  |  | Cl Max: | 1.468 | at alpha= | 14.5 | deg
JavaFoil+Calcfoil stall+Eppler ext transition |  |  |  | L/D Max: | 109.668 | at alpha= | 8.5 | deg
Re: | 18000000 |  |  | Cd Min: | 0.00533 | at alpha= | -1.5 | deg
Mach: | 0 |  |  | Cl=0 at alpha= | -1.7936 | deg
|  |  |  | @ Cl=0.1, Cd= | 0.00594
|  |  |  | @ Cl=0.4, Cd= | 0.0062567
|  |  |  | @ Cl=0.6, Cd= | 0.0064234
alpha (deg) | Cl | Cd | Cm | Cl/Cd
-20 | -1.153 | 0.03405 | 0.008 | -33.88
-19.5 | -1.173 | 0.0312 | 0.006 | -37.582
-19 | -1.191 | 0.02786 | 0.005 | -42.755
-18.5 | -1.204 | 0.02649 | 0.004 | -45.438
-18 | -1.216 | 0.02446 | 0.003 | -49.701
-17.5 | -1.225 | 0.02247 | 0.002 | -54.511
-17 | -1.229 | 0.02174 | 0.001 | -56.53
-16.5 | -1.231 | 0.02037 | -0.001 | -60.459
-16 | -1.231 | 0.01902 | -0.002 | -64.709
-15.5 | -1.226 | 0.01773 | -0.003 | -69.173
-15 | -1.214 | 0.01692 | -0.005 | -71.748
-14.5 | -1.2 | 0.01565 | -0.006 | -76.724
-14 | -1.182 | 0.01499 | -0.007 | -78.827
-13.5 | -1.161 | 0.01415 | -0.008 | -81.996
-13 | -1.136 | 0.01353 | -0.01 | -83.96
-12.5 | -1.108 | 0.01289 | -0.011 | -85.913
-12 | -1.077 | 0.01217 | -0.012 | -88.478
-11.5 | -1.043 | 0.01167 | -0.014 | -89.383
-11 | -1.006 | 0.01109 | -0.015 | -90.682
-10.5 | -0.966 | 0.0106 | -0.017 | -91.147
-10 | -0.924 | 0.01016 | -0.018 | -90.942
-9.5 | -0.879 | 0.00972 | -0.019 | -90.445
-9 | -0.832 | 0.00936 | -0.021 | -88.884
-8.5 | -0.782 | 0.00897 | -0.022 | -87.195
-8 | -0.731 | 0.00861 | -0.024 | -84.9
-7.5 | -0.678 | 0.00825 | -0.025 | -82.14
-7 | -0.623 | 0.00791 | -0.026 | -78.778
-6.5 | -0.567 | 0.00766 | -0.028 | -74.071
-6 | -0.51 | 0.00739 | -0.029 | -69.072
-5.5 | -0.452 | 0.00716 | -0.031 | -63.121
-5 | -0.393 | 0.00693 | -0.032 | -56.682
-4.5 | -0.333 | 0.00672 | -0.034 | -49.484
-4 | -0.272 | 0.00654 | -0.035 | -41.627
-3.5 | -0.211 | 0.00632 | -0.036 | -33.385
-3 | -0.149 | 0.00615 | -0.038 | -24.291
-2.5 | -0.088 | 0.00581 | -0.039 | -15.111
-2 | -0.026 | 0.0058 | -0.041 | -4.412
-1.5 | 0.037 | 0.00533 | -0.042 | 6.928
-1 | 0.1 | 0.00594 | -0.044 | 16.797
-0.5 | 0.163 | 0.00593 | -0.045 | 27.425
0 | 0.226 | 0.00599 | -0.047 | 37.632
0.5 | 0.288 | 0.00608 | -0.048 | 47.409
1 | 0.351 | 0.00614 | -0.049 | 57.154
1.5 | 0.414 | 0.00629 | -0.051 | 65.775
2 | 0.475 | 0.00549 | -0.052 | 86.488
2.5 | 0.537 | 0.00611 | -0.053 | 87.802
3 | 0.596 | 0.00634 | -0.055 | 93.861
3.5 | 0.655 | 0.00757 | -0.056 | 86.442
4 | 0.714 | 0.0078 | -0.057 | 91.571
4.5 | 0.773 | 0.00806 | -0.059 | 95.891
5 | 0.83 | 0.00834 | -0.06 | 99.524
5.5 | 0.887 | 0.00868 | -0.061 | 102.198
6 | 0.942 | 0.00899 | -0.062 | 104.869
6.5 | 0.996 | 0.00934 | -0.064 | 106.718
7 | 1.049 | 0.00971 | -0.065 | 108.092
7.5 | 1.1 | 0.01007 | -0.066 | 109.221
8 | 1.149 | 0.01048 | -0.067 | 109.632
8.5 | 1.194 | 0.01089 | -0.069 | 109.668
9 | 1.236 | 0.01133 | -0.07 | 109.12
9.5 | 1.275 | 0.01181 | -0.071 | 108.034
10 | 1.312 | 0.01233 | -0.072 | 106.371
10.5 | 1.344 | 0.01287 | -0.073 | 104.478
11 | 1.373 | 0.01342 | -0.074 | 102.327
11.5 | 1.399 | 0.01401 | -0.076 | 99.851
12 | 1.42 | 0.01466 | -0.077 | 96.896
12.5 | 1.437 | 0.01551 | -0.078 | 92.693
13 | 1.451 | 0.01626 | -0.079 | 89.246
13.5 | 1.461 | 0.01705 | -0.08 | 85.691
14 | 1.467 | 0.01788 | -0.081 | 82.018
14.5 | 1.468 | 0.01901 | -0.082 | 77.222
15 | 1.466 | 0.02 | -0.083 | 73.324
15.5 | 1.461 | 0.02102 | -0.084 | 69.5
16 | 1.452 | 0.02217 | -0.084 | 65.511
16.5 | 1.44 | 0.02369 | -0.085 | 60.779
17 | 1.425 | 0.02505 | -0.086 | 56.884
17.5 | 1.407 | 0.02685 | -0.087 | 52.393
18 | 1.387 | 0.02858 | -0.088 | 48.513
18.5 | 1.364 | 0.03056 | -0.088 | 44.617
19 | 1.334 | 0.03279 | -0.089 | 40.686
19.5 | 1.305 | 0.0342 | -0.09 | 38.158

## 138. Re 18M Mach 0.00 (2)
BIGFOIL.COM POLAR EXPORT
NACA66-219
NACA66-219 |  |  |  | Cl Max: | 1.6695 | at alpha= | 20 | deg
XFOIL ncrit=9 |  |  |  | L/D Max: | 89.0029 | at alpha= | 1 | deg
Re: | 18000000 |  |  | Cd Min: | 0.03884 | at alpha= | 20 | deg
Mach: | 0 |  |  | Cl=0 at alpha= | -1.7829 | deg
|  |  |  | @ Cl=0.1, Cd= | 0.0038342
|  |  |  | @ Cl=0.4, Cd= | 0.0048405
|  |  |  | @ Cl=0.6, Cd= | 0.0073016
alpha (deg) | Cl | Cd | Cm | Cl/Cd
-20 | -1.4585 | 0.02829 | -0.0872 | -51.5553
-19.5 | -1.4351 | 0.02647 | -0.0859 | -54.2161
-19 | -1.406 | 0.02502 | -0.0849 | -56.195
-18.5 | -1.3796 | 0.02349 | -0.0834 | -58.7314
-18 | -1.3483 | 0.02225 | -0.0823 | -60.5978
-17.5 | -1.3186 | 0.02097 | -0.0809 | -62.8803
-17 | -1.2857 | 0.0199 | -0.0796 | -64.608
-16.5 | -1.2536 | 0.01881 | -0.0782 | -66.6454
-16 | -1.2199 | 0.01783 | -0.0768 | -68.4184
-15.5 | -1.1876 | 0.01681 | -0.0751 | -70.6484
-15 | -1.1509 | 0.016 | -0.0739 | -71.9313
-14.5 | -1.1173 | 0.0151 | -0.0721 | -73.9934
-14 | -1.083 | 0.01427 | -0.0703 | -75.8935
-13.5 | -1.0464 | 0.01352 | -0.0687 | -77.3964
-13 | -1.0088 | 0.01284 | -0.0672 | -78.567
-12.5 | -0.9693 | 0.01224 | -0.0658 | -79.1912
-12 | -0.9309 | 0.01163 | -0.0642 | -80.043
-11.5 | -0.8901 | 0.01111 | -0.0629 | -80.117
-11 | -0.8504 | 0.01058 | -0.0613 | -80.3781
-10.5 | -0.81 | 0.01005 | -0.0598 | -80.597
-10 | -0.7695 | 0.00955 | -0.0582 | -80.5759
-9.5 | -0.7289 | 0.00907 | -0.0565 | -80.3638
-9 | -0.6873 | 0.00865 | -0.0549 | -79.4566
-8.5 | -0.6446 | 0.00828 | -0.0534 | -77.8502
-8 | -0.6026 | 0.00793 | -0.0518 | -75.9899
-7.5 | -0.562 | 0.00758 | -0.0497 | -74.1425
-7 | -0.5242 | 0.00723 | -0.047 | -72.5035
-6.5 | -0.4913 | 0.00701 | -0.043 | -70.0856
-6 | -0.4426 | 0.0068 | -0.0423 | -65.0882
-5.5 | -0.3921 | 0.00659 | -0.0419 | -59.4992
-5 | -0.3406 | 0.00637 | -0.0418 | -53.4694
-4.5 | -0.2873 | 0.00618 | -0.042 | -46.4887
-4 | -0.2335 | 0.00599 | -0.0422 | -38.9816
-3.5 | -0.1791 | 0.00581 | -0.0426 | -30.8262
-3 | -0.127 | 0.00554 | -0.0426 | -22.9242
-2.5 | -0.0751 | 0.00522 | -0.0425 | -14.387
-2 | -0.0234 | 0.00477 | -0.0425 | -4.9057
-1.5 | 0.0305 | 0.0044 | -0.0429 | 6.9318
-1 | 0.0843 | 0.004 | -0.0433 | 21.075
0 | 0.1932 | 0.00285 | -0.0447 | 67.7895
0.5 | 0.2534 | 0.00287 | -0.0462 | 88.2927
1 | 0.3035 | 0.00341 | -0.0458 | 89.0029
1.5 | 0.3449 | 0.00427 | -0.0437 | 80.7728
2 | 0.3922 | 0.00476 | -0.0427 | 82.395
2.5 | 0.4387 | 0.00524 | -0.0416 | 83.7214
3 | 0.4815 | 0.00577 | -0.0396 | 83.4489
3.5 | 0.5209 | 0.00629 | -0.037 | 82.814
4 | 0.5552 | 0.00668 | -0.0333 | 83.1138
4.5 | 0.5835 | 0.00714 | -0.0283 | 81.7227
5 | 0.6223 | 0.00752 | -0.0257 | 82.7527
5.5 | 0.664 | 0.00788 | -0.0237 | 84.264
6 | 0.7059 | 0.00826 | -0.0219 | 85.46
6.5 | 0.7472 | 0.00868 | -0.0201 | 86.0829
7 | 0.7894 | 0.00912 | -0.0184 | 86.557
7.5 | 0.8315 | 0.00957 | -0.0169 | 86.8861
8 | 0.8714 | 0.01011 | -0.015 | 86.1919
8.5 | 0.912 | 0.01065 | -0.0134 | 85.6338
9 | 0.9529 | 0.0112 | -0.0119 | 85.0804
9.5 | 0.9923 | 0.01181 | -0.0102 | 84.022
10 | 1.0312 | 0.01247 | -0.0085 | 82.6945
10.5 | 1.0689 | 0.0132 | -0.0067 | 80.9773
11 | 1.1086 | 0.01387 | -0.0053 | 79.9279
11.5 | 1.1458 | 0.01465 | -0.0036 | 78.2116
12 | 1.1844 | 0.01542 | -0.0022 | 76.8093
12.5 | 1.2181 | 0.0164 | -0.0002 | 74.2744
13 | 1.2561 | 0.01722 | 0.0011 | 72.9443
13.5 | 1.2887 | 0.01832 | 0.003 | 70.3439
14 | 1.3254 | 0.01927 | 0.0043 | 68.7805
14.5 | 1.3583 | 0.02043 | 0.006 | 66.4856
15 | 1.3939 | 0.02147 | 0.0072 | 64.9231
15.5 | 1.4253 | 0.02277 | 0.0088 | 62.5955
16 | 1.4589 | 0.02397 | 0.01 | 60.8636
16.5 | 1.4886 | 0.02545 | 0.0116 | 58.4912
17 | 1.5193 | 0.0269 | 0.0129 | 56.4796
17.5 | 1.5442 | 0.02875 | 0.0146 | 53.7113
18 | 1.5752 | 0.03024 | 0.0156 | 52.0899
18.5 | 1.5955 | 0.03253 | 0.0174 | 49.047
19 | 1.6217 | 0.03447 | 0.0186 | 47.0467
19.5 | 1.6466 | 0.03653 | 0.0196 | 45.0753
20 | 1.6695 | 0.03884 | 0.0206 | 42.984

## 139. Re 18M Mach 0.10 (1)
BIGFOIL.COM POLAR EXPORT
NACA66-219
NACA66-219 |  |  |  | Cl Max: | 1.452 | at alpha= | 14 | deg
JavaFoil+Calcfoil stall+Eppler ext transition |  |  |  | L/D Max: | 109.134 | at alpha= | 8.5 | deg
Re: | 18000000 |  |  | Cd Min: | 0.00536 | at alpha= | -1.5 | deg
Mach: | 0.1 |  |  | Cl=0 at alpha= | -1.7936 | deg
|  |  |  | @ Cl=0.1, Cd= | 0.00595
|  |  |  | @ Cl=0.4, Cd= | 0.0058692
|  |  |  | @ Cl=0.6, Cd= | 0.006411
alpha (deg) | Cl | Cd | Cm | Cl/Cd
-20 | -1.095 | 0.03964 | 0.007 | -27.622
-19.5 | -1.124 | 0.03334 | 0.006 | -33.715
-19 | -1.146 | 0.03029 | 0.005 | -37.823
-18.5 | -1.165 | 0.02777 | 0.004 | -41.933
-18 | -1.181 | 0.02545 | 0.003 | -46.419
-17.5 | -1.195 | 0.0232 | 0.002 | -51.511
-17 | -1.202 | 0.02246 | 0.001 | -53.522
-16.5 | -1.209 | 0.02097 | -0.001 | -57.639
-16 | -1.212 | 0.01952 | -0.002 | -62.085
-15.5 | -1.211 | 0.01811 | -0.003 | -66.831
-15 | -1.201 | 0.01727 | -0.005 | -69.522
-14.5 | -1.189 | 0.01613 | -0.006 | -73.71
-14 | -1.173 | 0.01526 | -0.007 | -76.915
-13.5 | -1.154 | 0.0145 | -0.008 | -79.61
-13 | -1.131 | 0.01374 | -0.01 | -82.347
-12.5 | -1.105 | 0.01298 | -0.011 | -85.12
-12 | -1.075 | 0.01234 | -0.013 | -87.116
-11.5 | -1.042 | 0.0118 | -0.014 | -88.306
-11 | -1.006 | 0.01122 | -0.015 | -89.699
-10.5 | -0.967 | 0.01075 | -0.017 | -89.995
-10 | -0.925 | 0.01025 | -0.018 | -90.23
-9.5 | -0.881 | 0.00983 | -0.019 | -89.635
-9 | -0.834 | 0.00944 | -0.021 | -88.305
-8.5 | -0.785 | 0.00903 | -0.022 | -86.931
-8 | -0.734 | 0.00866 | -0.024 | -84.695
-7.5 | -0.68 | 0.00832 | -0.025 | -81.78
-7 | -0.626 | 0.00797 | -0.026 | -78.486
-6.5 | -0.57 | 0.00769 | -0.028 | -74.084
-6 | -0.512 | 0.00744 | -0.029 | -68.892
-5.5 | -0.454 | 0.00718 | -0.031 | -63.22
-5 | -0.394 | 0.00697 | -0.032 | -56.592
-4.5 | -0.334 | 0.00677 | -0.034 | -49.401
-4 | -0.273 | 0.00658 | -0.035 | -41.567
-3.5 | -0.212 | 0.00635 | -0.037 | -33.361
-3 | -0.15 | 0.00619 | -0.038 | -24.259
-2.5 | -0.088 | 0.00579 | -0.04 | -15.215
-2 | -0.026 | 0.00584 | -0.041 | -4.407
-1.5 | 0.037 | 0.00536 | -0.043 | 6.926
-1 | 0.1 | 0.00595 | -0.044 | 16.856
-0.5 | 0.163 | 0.00594 | -0.045 | 27.519
0 | 0.227 | 0.00601 | -0.047 | 37.722
0.5 | 0.29 | 0.00603 | -0.048 | 48.069
1 | 0.353 | 0.00618 | -0.05 | 57.088
1.5 | 0.415 | 0.00577 | -0.051 | 71.943
2 | 0.477 | 0.00548 | -0.052 | 87.018
2.5 | 0.539 | 0.00613 | -0.054 | 88.004
3 | 0.598 | 0.00637 | -0.055 | 93.983
3.5 | 0.658 | 0.0076 | -0.056 | 86.509
4 | 0.717 | 0.00783 | -0.058 | 91.583
4.5 | 0.776 | 0.0081 | -0.059 | 95.859
5 | 0.834 | 0.00839 | -0.06 | 99.433
5.5 | 0.891 | 0.00875 | -0.061 | 101.803
6 | 0.946 | 0.00903 | -0.063 | 104.761
6.5 | 1.001 | 0.00942 | -0.064 | 106.227
7 | 1.053 | 0.00977 | -0.065 | 107.839
7.5 | 1.104 | 0.01015 | -0.066 | 108.742
8 | 1.152 | 0.01058 | -0.068 | 108.928
8.5 | 1.197 | 0.01097 | -0.069 | 109.134
9 | 1.239 | 0.01145 | -0.07 | 108.219
9.5 | 1.278 | 0.01194 | -0.071 | 107.021
10 | 1.313 | 0.0124 | -0.072 | 105.85
10.5 | 1.344 | 0.01304 | -0.074 | 103.124
11 | 1.372 | 0.0136 | -0.075 | 100.897
11.5 | 1.396 | 0.01418 | -0.076 | 98.475
12 | 1.416 | 0.01493 | -0.077 | 94.819
12.5 | 1.431 | 0.01576 | -0.078 | 90.798
13 | 1.442 | 0.01653 | -0.079 | 87.225
13.5 | 1.449 | 0.01747 | -0.08 | 82.95
14 | 1.452 | 0.01821 | -0.081 | 79.718
14.5 | 1.45 | 0.0194 | -0.082 | 74.721
15 | 1.445 | 0.02045 | -0.083 | 70.63
15.5 | 1.435 | 0.02152 | -0.084 | 66.697
16 | 1.423 | 0.02274 | -0.085 | 62.573
16.5 | 1.406 | 0.02437 | -0.086 | 57.7
17 | 1.387 | 0.02588 | -0.086 | 53.574
17.5 | 1.364 | 0.02781 | -0.087 | 49.035
18 | 1.339 | 0.02973 | -0.088 | 45.036
18.5 | 1.311 | 0.03199 | -0.088 | 40.98
19 | 1.276 | 0.03465 | -0.089 | 36.825

## 140. Re 18M Mach 0.10 (2)
BIGFOIL.COM POLAR EXPORT
NACA66-219
NACA66-219 |  |  |  | Cl Max: | 1.6735 | at alpha= | 20 | deg
XFOIL ncrit=9 |  |  |  | L/D Max: | 89.1958 | at alpha= | 0.5 | deg
Re: | 18000000 |  |  | Cd Min: | 0.04023 | at alpha= | 20 | deg
Mach: | 0.1 |  |  | Cl=0 at alpha= | -1.7856 | deg
|  |  |  | @ Cl=0.1, Cd= | 0.0037626
|  |  |  | @ Cl=0.4, Cd= | 0.0048318
|  |  |  | @ Cl=0.6, Cd= | 0.007391
alpha (deg) | Cl | Cd | Cm | Cl/Cd
-20 | -1.458 | 0.02961 | -0.091 | -49.2401
-19.5 | -1.4359 | 0.0276 | -0.0895 | -52.0254
-19 | -1.4106 | 0.02582 | -0.0881 | -54.6321
-18.5 | -1.3811 | 0.02439 | -0.0868 | -56.6257
-18 | -1.3525 | 0.02291 | -0.0853 | -59.0354
-17.5 | -1.3215 | 0.02163 | -0.0839 | -61.0957
-17 | -1.2894 | 0.02045 | -0.0824 | -63.0513
-16.5 | -1.2574 | 0.01929 | -0.0809 | -65.184
-16 | -1.2231 | 0.01829 | -0.0794 | -66.8726
-15.5 | -1.1903 | 0.01723 | -0.0777 | -69.083
-15 | -1.1525 | 0.01641 | -0.0764 | -70.2316
-14.5 | -1.1198 | 0.01543 | -0.0744 | -72.5729
-14 | -1.0835 | 0.01463 | -0.0727 | -74.0602
-13.5 | -1.0488 | 0.01378 | -0.0708 | -76.1103
-13 | -1.0094 | 0.01311 | -0.0693 | -76.9947
-12.5 | -0.9713 | 0.01244 | -0.0677 | -78.0788
-12 | -0.931 | 0.01186 | -0.0662 | -78.4992
-11.5 | -0.8914 | 0.01128 | -0.0646 | -79.0248
-11 | -0.8503 | 0.01076 | -0.0631 | -79.0242
-10.5 | -0.8099 | 0.01021 | -0.0615 | -79.3242
-10 | -0.7697 | 0.00968 | -0.0597 | -79.5145
-9.5 | -0.7278 | 0.00921 | -0.0582 | -79.0228
-9 | -0.6862 | 0.00877 | -0.0565 | -78.244
-8.5 | -0.6436 | 0.00838 | -0.0549 | -76.8019
-8 | -0.6013 | 0.00801 | -0.0532 | -75.0687
-7.5 | -0.5597 | 0.00766 | -0.0513 | -73.0679
-7 | -0.5203 | 0.0073 | -0.0488 | -71.274
-6.5 | -0.4877 | 0.00703 | -0.0448 | -69.3741
-6 | -0.4425 | 0.00683 | -0.0432 | -64.7877
-5.5 | -0.3922 | 0.00661 | -0.0427 | -59.3343
-5 | -0.3408 | 0.00639 | -0.0424 | -53.3333
-4.5 | -0.2875 | 0.0062 | -0.0425 | -46.371
-4 | -0.2337 | 0.00601 | -0.0427 | -38.8852
-3.5 | -0.1791 | 0.00582 | -0.0431 | -30.7732
-3 | -0.1269 | 0.00555 | -0.043 | -22.8649
-2 | -0.0232 | 0.00478 | -0.0428 | -4.8536
-1.5 | 0.0309 | 0.0044 | -0.0432 | 7.0227
-1 | 0.0849 | 0.00399 | -0.0436 | 21.2782
-0.5 | 0.1367 | 0.00321 | -0.0438 | 42.5857
0 | 0.1944 | 0.00285 | -0.045 | 68.2105
0.5 | 0.2551 | 0.00286 | -0.0465 | 89.1958
1.5 | 0.3469 | 0.00426 | -0.0439 | 81.4319
2 | 0.3939 | 0.00477 | -0.0428 | 82.5786
2.5 | 0.4403 | 0.00524 | -0.0416 | 84.0267
3 | 0.4829 | 0.00577 | -0.0395 | 83.6915
3.5 | 0.5211 | 0.00631 | -0.0366 | 82.5832
4 | 0.5516 | 0.00669 | -0.0319 | 82.4514
4.5 | 0.5809 | 0.0072 | -0.0272 | 80.6806
5 | 0.6199 | 0.00759 | -0.0246 | 81.6733
5.5 | 0.6619 | 0.00796 | -0.0226 | 83.1533
6 | 0.7045 | 0.00835 | -0.0209 | 84.3713
6.5 | 0.7462 | 0.00879 | -0.0191 | 84.8919
7 | 0.788 | 0.00925 | -0.0173 | 85.1892
7.5 | 0.83 | 0.00973 | -0.0157 | 85.3032
8 | 0.8712 | 0.01026 | -0.014 | 84.9123
8.5 | 0.9112 | 0.01084 | -0.0121 | 84.059
9 | 0.9531 | 0.01139 | -0.0107 | 83.6787
9.5 | 0.9924 | 0.01203 | -0.0089 | 82.4938
10 | 1.0305 | 0.01274 | -0.007 | 80.887
10.5 | 1.07 | 0.01343 | -0.0054 | 79.6724
11 | 1.1082 | 0.01419 | -0.0037 | 78.0973
11.5 | 1.1474 | 0.01493 | -0.0022 | 76.852
12 | 1.1842 | 0.01581 | -0.0004 | 74.902
12.5 | 1.2202 | 0.01674 | 0.0014 | 72.8913
13 | 1.2563 | 0.01769 | 0.003 | 71.0175
13.5 | 1.2915 | 0.01873 | 0.0047 | 68.9536
14 | 1.3265 | 0.0198 | 0.0063 | 66.9949
14.5 | 1.3617 | 0.0209 | 0.0078 | 65.1531
15 | 1.3958 | 0.02209 | 0.0093 | 63.187
15.5 | 1.4291 | 0.02334 | 0.0108 | 61.2296
16 | 1.4606 | 0.02474 | 0.0124 | 59.038
16.5 | 1.4926 | 0.02616 | 0.0138 | 57.0566
17 | 1.5196 | 0.02791 | 0.0156 | 54.4464
17.5 | 1.5478 | 0.02963 | 0.0171 | 52.2376
18 | 1.5748 | 0.0315 | 0.0185 | 49.9937
18.5 | 1.6001 | 0.03353 | 0.02 | 47.7214
19 | 1.6245 | 0.03571 | 0.0213 | 45.4915
19.5 | 1.6488 | 0.03793 | 0.0224 | 43.4695
20 | 1.6735 | 0.04023 | 0.0234 | 41.5983

## 141. Re 18M Mach 0.25 (1)
BIGFOIL.COM POLAR EXPORT
NACA66-219
NACA66-219 |  |  |  | Cl Max: | 1.372 | at alpha= | 12 | deg
JavaFoil+Calcfoil stall+Eppler ext transition |  |  |  | L/D Max: | 105.899 | at alpha= | 7.5 | deg
Re: | 18000000 |  |  | Cd Min: | 0.00539 | at alpha= | -2.5 | deg
Mach: | 0.25 |  |  | Cl=0 at alpha= | -1.7969 | deg
|  |  |  | @ Cl=0.1, Cd= | 0.0055085
|  |  |  | @ Cl=0.4, Cd= | 0.0056175
|  |  |  | @ Cl=0.6, Cd= | 0.0064703
alpha (deg) | Cl | Cd | Cm | Cl/Cd
-19 | -0.671 | 0.147 | 0.003 | -4.565
-18.5 | -0.726 | 0.12726 | 0.003 | -5.704
-18 | -0.807 | 0.08274 | 0.003 | -9.75
-17.5 | -0.916 | 0.03722 | 0.002 | -24.618
-17 | -0.967 | 0.03069 | 0.001 | -31.508
-16.5 | -1.007 | 0.02757 | -0.001 | -36.526
-16 | -1.043 | 0.02423 | -0.002 | -43.052
-15.5 | -1.071 | 0.02193 | -0.003 | -48.807
-15 | -1.087 | 0.01955 | -0.005 | -55.615
-14.5 | -1.095 | 0.0185 | -0.006 | -59.179
-14 | -1.098 | 0.01708 | -0.007 | -64.315
-13.5 | -1.096 | 0.01595 | -0.009 | -68.684
-13 | -1.087 | 0.015 | -0.01 | -72.481
-12.5 | -1.073 | 0.01418 | -0.011 | -75.71
-12 | -1.054 | 0.01334 | -0.013 | -79.02
-11.5 | -1.03 | 0.01268 | -0.014 | -81.211
-11 | -1.001 | 0.01201 | -0.016 | -83.336
-10.5 | -0.968 | 0.01141 | -0.017 | -84.821
-10 | -0.93 | 0.01091 | -0.018 | -85.223
-9.5 | -0.889 | 0.01034 | -0.02 | -85.949
-9 | -0.844 | 0.00993 | -0.021 | -85.066
-8.5 | -0.797 | 0.00944 | -0.023 | -84.427
-8 | -0.747 | 0.00904 | -0.024 | -82.626
-7.5 | -0.694 | 0.00864 | -0.026 | -80.339
-7 | -0.639 | 0.00827 | -0.027 | -77.318
-6.5 | -0.583 | 0.00796 | -0.029 | -73.208
-6 | -0.524 | 0.00768 | -0.03 | -68.313
-5.5 | -0.465 | 0.00739 | -0.032 | -62.906
-5 | -0.404 | 0.00716 | -0.033 | -56.418
-4.5 | -0.343 | 0.00692 | -0.035 | -49.486
-4 | -0.28 | 0.00671 | -0.036 | -41.777
-3.5 | -0.217 | 0.00649 | -0.038 | -33.481
-3 | -0.154 | 0.00635 | -0.039 | -24.259
-2.5 | -0.09 | 0.00539 | -0.041 | -16.777
-2 | -0.026 | 0.00594 | -0.042 | -4.446
-1.5 | 0.038 | 0.00589 | -0.044 | 6.466
-1 | 0.103 | 0.00549 | -0.045 | 18.719
-0.5 | 0.168 | 0.00575 | -0.047 | 29.185
0 | 0.233 | 0.00609 | -0.048 | 38.269
0.5 | 0.298 | 0.00624 | -0.05 | 47.739
1 | 0.362 | 0.00576 | -0.051 | 62.789
1.5 | 0.426 | 0.00552 | -0.052 | 77.14
2 | 0.49 | 0.00597 | -0.054 | 81.962
2.5 | 0.553 | 0.00627 | -0.055 | 88.297
3 | 0.614 | 0.00653 | -0.056 | 94.034
3.5 | 0.674 | 0.0078 | -0.058 | 86.438
4 | 0.735 | 0.00807 | -0.059 | 91.105
4.5 | 0.795 | 0.00837 | -0.06 | 94.979
5 | 0.854 | 0.00869 | -0.062 | 98.349
5.5 | 0.912 | 0.00905 | -0.063 | 100.74
6 | 0.968 | 0.00943 | -0.064 | 102.626
6.5 | 1.022 | 0.00981 | -0.066 | 104.255
7 | 1.075 | 0.01022 | -0.067 | 105.131
7.5 | 1.125 | 0.01062 | -0.068 | 105.899
8 | 1.172 | 0.0111 | -0.069 | 105.576
8.5 | 1.214 | 0.01158 | -0.071 | 104.856
9 | 1.253 | 0.0121 | -0.072 | 103.526
9.5 | 1.286 | 0.01264 | -0.073 | 101.763
10 | 1.315 | 0.01328 | -0.074 | 99.034
10.5 | 1.338 | 0.01393 | -0.075 | 96.057
11 | 1.356 | 0.01461 | -0.077 | 92.823
11.5 | 1.367 | 0.01549 | -0.078 | 88.25
12 | 1.372 | 0.0163 | -0.079 | 84.211
12.5 | 1.37 | 0.01725 | -0.08 | 79.446
13 | 1.362 | 0.01833 | -0.081 | 74.295
13.5 | 1.346 | 0.01954 | -0.082 | 68.884
14 | 1.323 | 0.02087 | -0.083 | 63.355
14.5 | 1.292 | 0.02237 | -0.084 | 57.783
15 | 1.256 | 0.02407 | -0.085 | 52.17
15.5 | 1.212 | 0.02592 | -0.085 | 46.777
16 | 1.163 | 0.02789 | -0.086 | 41.701
16.5 | 1.107 | 0.03072 | -0.087 | 36.044
17 | 1.044 | 0.03464 | -0.087 | 30.144

## 142. Re 18M Mach 0.25 (2)
BIGFOIL.COM POLAR EXPORT
NACA66-219
NACA66-219 |  |  |  | Cl Max: | 1.674 | at alpha= | 20 | deg
XFOIL ncrit=9 |  |  |  | L/D Max: | 92.4912 | at alpha= | 0.5 | deg
Re: | 18000000 |  |  | Cd Min: | 0.05043 | at alpha= | 20 | deg
Mach: | 0.25 |  |  | Cl=0 at alpha= | -1.8024 | deg
|  |  |  | @ Cl=0.1, Cd= | 0.0037506
|  |  |  | @ Cl=0.4, Cd= | 0.0047066
|  |  |  | @ Cl=0.6, Cd= | 0.0079678
alpha (deg) | Cl | Cd | Cm | Cl/Cd
-20 | -1.4511 | 0.03801 | -0.1108 | -38.1768
-19.5 | -1.4357 | 0.03481 | -0.1091 | -41.2439
-19 | -1.4136 | 0.03214 | -0.1073 | -43.9826
-18.5 | -1.3892 | 0.02983 | -0.1052 | -46.5706
-18 | -1.3635 | 0.02764 | -0.1031 | -49.3307
-17.5 | -1.3358 | 0.02571 | -0.1008 | -51.9564
-17 | -1.3028 | 0.02413 | -0.0988 | -53.9909
-16.5 | -1.2729 | 0.02246 | -0.0964 | -56.6741
-16 | -1.2389 | 0.02107 | -0.0941 | -58.7992
-15.5 | -1.2037 | 0.01978 | -0.092 | -60.8544
-15 | -1.1672 | 0.01862 | -0.0898 | -62.6853
-14.5 | -1.1281 | 0.01762 | -0.0878 | -64.0238
-14 | -1.0926 | 0.01651 | -0.0853 | -66.1781
-13.5 | -1.0549 | 0.01551 | -0.0831 | -68.0142
-13 | -1.0173 | 0.01458 | -0.0807 | -69.7737
-12.5 | -0.977 | 0.01379 | -0.0786 | -70.8484
-12 | -0.9374 | 0.01303 | -0.0764 | -71.9417
-11.5 | -0.8952 | 0.01237 | -0.0744 | -72.3686
-11 | -0.8532 | 0.01172 | -0.0725 | -72.7986
-10.5 | -0.81 | 0.01112 | -0.0706 | -72.8417
-10 | -0.7675 | 0.01052 | -0.0686 | -72.9563
-9.5 | -0.7253 | 0.00995 | -0.0666 | -72.8945
-9 | -0.6824 | 0.00942 | -0.0646 | -72.4416
-8.5 | -0.6383 | 0.00896 | -0.0628 | -71.2388
-8 | -0.5943 | 0.00853 | -0.0609 | -69.6717
-7.5 | -0.5499 | 0.00813 | -0.0591 | -67.6384
-7 | -0.5068 | 0.00772 | -0.0569 | -65.6477
-6.5 | -0.4639 | 0.00734 | -0.0547 | -63.2016
-6 | -0.4214 | 0.00699 | -0.0523 | -60.2861
-5.5 | -0.3871 | 0.00675 | -0.048 | -57.3481
-5 | -0.339 | 0.00653 | -0.0466 | -51.9142
-4.5 | -0.2868 | 0.00631 | -0.046 | -45.4517
-4 | -0.2329 | 0.00611 | -0.0458 | -38.1178
-3.5 | -0.1779 | 0.00592 | -0.0458 | -30.0507
-3 | -0.1246 | 0.00566 | -0.0455 | -22.0141
-2.5 | -0.0737 | 0.0053 | -0.0449 | -13.9057
-2 | -0.0217 | 0.00483 | -0.0445 | -4.4928
-1.5 | 0.0332 | 0.00443 | -0.0447 | 7.4944
-1 | 0.0875 | 0.00394 | -0.0448 | 22.2081
-0.5 | 0.1403 | 0.00314 | -0.045 | 44.6815
0 | 0.201 | 0.00283 | -0.0464 | 71.0247
0.5 | 0.2636 | 0.00285 | -0.0479 | 92.4912
1.5 | 0.3597 | 0.00414 | -0.0454 | 86.8841
2 | 0.4038 | 0.00476 | -0.0434 | 84.8319
2.5 | 0.4474 | 0.0053 | -0.0412 | 84.4151
3 | 0.4879 | 0.00583 | -0.0384 | 83.6878
3.5 | 0.5106 | 0.00637 | -0.0318 | 80.157
4 | 0.5355 | 0.00698 | -0.0258 | 76.7192
4.5 | 0.5672 | 0.00759 | -0.0215 | 74.7299
5 | 0.608 | 0.00806 | -0.019 | 75.4342
5.5 | 0.6516 | 0.0085 | -0.0171 | 76.6588
6 | 0.6954 | 0.00897 | -0.0152 | 77.5251
6.5 | 0.7381 | 0.0095 | -0.0133 | 77.6947
7 | 0.7819 | 0.01002 | -0.0115 | 78.0339
7.5 | 0.825 | 0.0106 | -0.0097 | 77.8302
8 | 0.8663 | 0.01126 | -0.0076 | 76.9361
8.5 | 0.91 | 0.01186 | -0.006 | 76.7285
9 | 0.9509 | 0.01258 | -0.0039 | 75.5882
9.5 | 0.9919 | 0.01333 | -0.0019 | 74.4111
10 | 1.0319 | 0.01412 | 0.0001 | 73.0807
10.5 | 1.0728 | 0.01493 | 0.002 | 71.8553
11 | 1.1133 | 0.0158 | 0.004 | 70.462
11.5 | 1.1527 | 0.01675 | 0.006 | 68.8179
12 | 1.1904 | 0.01781 | 0.0081 | 66.8389
12.5 | 1.2274 | 0.01896 | 0.0103 | 64.7363
13 | 1.266 | 0.02006 | 0.0123 | 63.1107
13.5 | 1.3032 | 0.02127 | 0.0143 | 61.2694
14 | 1.3406 | 0.02253 | 0.0163 | 59.5029
14.5 | 1.3758 | 0.02395 | 0.0183 | 57.4447
15 | 1.411 | 0.02543 | 0.0204 | 55.4856
15.5 | 1.4435 | 0.02712 | 0.0225 | 53.2264
16 | 1.4747 | 0.02893 | 0.0247 | 50.9748
16.5 | 1.505 | 0.0309 | 0.0268 | 48.7055
17 | 1.532 | 0.03316 | 0.029 | 46.2002
17.5 | 1.5609 | 0.03536 | 0.0309 | 44.1431
18 | 1.5872 | 0.03787 | 0.0327 | 41.9118
18.5 | 1.6119 | 0.04058 | 0.0345 | 39.7215
19 | 1.6365 | 0.04342 | 0.0361 | 37.69
19.5 | 1.6568 | 0.0467 | 0.0375 | 35.4775
20 | 1.674 | 0.05043 | 0.0387 | 33.1945

## 143. Re 18M Mach 0.50 (1)
BIGFOIL.COM POLAR EXPORT
NACA66-219
NACA66-219 |  |  |  | Cl Max: | 1.232 | at alpha= | 20 | deg
JavaFoil+Calcfoil stall+Eppler ext transition |  |  |  | L/D Max: | 92.627 | at alpha= | 6 | deg
Re: | 18000000 |  |  | Cd Min: | 0.00591 | at alpha= | -2.5 | deg
Mach: | 0.5 |  |  | Cl=0 at alpha= | -1.7958 | deg
|  |  |  | @ Cl=0.1, Cd= | 0.00605
|  |  |  | @ Cl=0.4, Cd= | 0.0065378
|  |  |  | @ Cl=0.6, Cd= | 0.006992
alpha (deg) | Cl | Cd | Cm | Cl/Cd
-20 | -1.036 | 0.18135 | 0.006 | -5.71
-19.5 | -1.006 | 0.17517 | 0.005 | -5.743
-19 | -0.977 | 0.16792 | 0.004 | -5.82
-18.5 | -0.948 | 0.16558 | 0.003 | -5.726
-18 | -0.922 | 0.15348 | 0.002 | -6.008
-17.5 | -0.894 | 0.14321 | 0.001 | -6.243
-17 | -0.865 | 0.13963 | 0 | -6.192
-16.5 | -0.835 | 0.13386 | 0 | -6.239
-16 | -0.81 | 0.12223 | -0.001 | -6.626
-15.5 | -0.808 | 0.08656 | -0.003 | -9.33
-15 | -0.776 | 0.08367 | -0.004 | -9.276
-14.5 | -0.837 | 0.03031 | -0.006 | -27.619
-14 | -0.816 | 0.0241 | -0.008 | -33.869
-13.5 | -0.665 | 0.09624 | -0.005 | -6.914
-13 | -0.64 | 0.08639 | -0.007 | -7.409
-12.5 | -0.713 | 0.02358 | -0.012 | -30.257
-12 | -0.689 | 0.01927 | -0.014 | -35.779
-11.5 | -0.659 | 0.01694 | -0.016 | -38.931
-11 | -0.627 | 0.01563 | -0.017 | -40.13
-10.5 | -0.495 | 0.06866 | -0.01 | -7.214
-10 | -0.468 | 0.06322 | -0.011 | -7.397
-9.5 | -0.527 | 0.01395 | -0.022 | -37.805
-9 | -0.75 | 0.0129 | -0.024 | -58.123
-8.5 | -0.78 | 0.01201 | -0.025 | -64.925
-8 | -0.765 | 0.01113 | -0.027 | -68.772
-7.5 | -0.731 | 0.01041 | -0.029 | -70.188
-7 | -0.685 | 0.00982 | -0.03 | -69.744
-6.5 | -0.632 | 0.00931 | -0.032 | -67.859
-6 | -0.573 | 0.00883 | -0.033 | -64.891
-5.5 | -0.511 | 0.00842 | -0.035 | -60.629
-5 | -0.446 | 0.00809 | -0.037 | -55.086
-4.5 | -0.379 | 0.00777 | -0.038 | -48.77
-4 | -0.31 | 0.00749 | -0.04 | -41.416
-3.5 | -0.241 | 0.00722 | -0.042 | -33.373
-3 | -0.171 | 0.00699 | -0.043 | -24.42
-2.5 | -0.1 | 0.00591 | -0.045 | -16.974
-2 | -0.029 | 0.00636 | -0.047 | -4.608
-1.5 | 0.042 | 0.00634 | -0.048 | 6.663
-1 | 0.114 | 0.00598 | -0.05 | 19.069
-0.5 | 0.186 | 0.00629 | -0.051 | 29.588
0 | 0.259 | 0.00633 | -0.053 | 40.871
0.5 | 0.33 | 0.00646 | -0.055 | 51.064
1 | 0.402 | 0.00654 | -0.056 | 61.423
1.5 | 0.473 | 0.00678 | -0.058 | 69.687
2 | 0.544 | 0.00664 | -0.06 | 81.846
2.5 | 0.614 | 0.00708 | -0.061 | 86.763
3 | 0.679 | 0.00858 | -0.063 | 79.139
3.5 | 0.747 | 0.00895 | -0.064 | 83.407
4 | 0.813 | 0.00935 | -0.066 | 86.91
4.5 | 0.877 | 0.00978 | -0.067 | 89.752
5 | 0.939 | 0.01024 | -0.068 | 91.691
5.5 | 0.998 | 0.0108 | -0.07 | 92.451
6 | 1.053 | 0.01136 | -0.071 | 92.627
6.5 | 1.101 | 0.01198 | -0.073 | 91.909
7 | 1.142 | 0.01269 | -0.074 | 89.999
7.5 | 1.172 | 0.0134 | -0.076 | 87.482
8 | 1.182 | 0.01432 | -0.077 | 82.581
8.5 | 1.144 | 0.01529 | -0.078 | 74.802
9 | 0.711 | 0.05746 | -0.042 | 12.369
9.5 | 0.772 | 0.01749 | -0.081 | 44.111
10 | 0.803 | 0.01905 | -0.082 | 42.182
10.5 | 0.832 | 0.02122 | -0.083 | 39.229
11 | 0.869 | 0.01992 | -0.085 | 43.623
11.5 | 0.901 | 0.02129 | -0.086 | 42.302
12 | 0.932 | 0.02318 | -0.087 | 40.196
12.5 | 0.961 | 0.02574 | -0.088 | 37.327
13 | 0.986 | 0.02979 | -0.088 | 33.089
13.5 | 1.023 | 0.02804 | -0.09 | 36.486
14 | 1.047 | 0.03226 | -0.091 | 32.461
14.5 | 1.071 | 0.03712 | -0.091 | 28.854
15 | 0.962 | 0.10792 | -0.064 | 8.918
15.5 | 0.979 | 0.12493 | -0.058 | 7.834
16 | 1.008 | 0.13228 | -0.06 | 7.617
16.5 | 1.04 | 0.13378 | -0.064 | 7.777
17 | 1.062 | 0.15251 | -0.061 | 6.963
17.5 | 1.091 | 0.15646 | -0.063 | 6.974
18 | 1.121 | 0.16087 | -0.066 | 6.97
18.5 | 1.148 | 0.17627 | -0.067 | 6.515
19 | 1.174 | 0.19253 | -0.067 | 6.097
19.5 | 1.202 | 0.19847 | -0.068 | 6.058
20 | 1.232 | 0.20214 | -0.071 | 6.096

## 144. Re 18M Mach 0.50 (2)
BIGFOIL.COM POLAR EXPORT
NACA66-219
NACA66-219 |  |  |  | Cl Max: | 1.1803 | at alpha= | 12 | deg
XFOIL ncrit=9 |  |  |  | L/D Max: | 124.281 | at alpha= | 1 | deg
Re: | 18000000 |  |  | Cd Min: | 0.13026 | at alpha= | 17 | deg
Mach: | 0.5 |  |  | Cl=0 at alpha= | -1.9339 | deg
|  |  |  | @ Cl=0.1, Cd= | 0.0037103
|  |  |  | @ Cl=0.4, Cd= | 0.0034823
|  |  |  | @ Cl=0.6, Cd= | 0.011676
alpha (deg) | Cl | Cd | Cm | Cl/Cd
-16.5 | -0.5948 | 0.10961 | -0.109 | -5.4265
-16 | -0.6094 | 0.09817 | -0.1162 | -6.2076
-15.5 | -0.6255 | 0.08658 | -0.1239 | -7.2245
-15 | -0.6465 | 0.07502 | -0.1316 | -8.6177
-14.5 | -0.6729 | 0.06388 | -0.1382 | -10.5338
-14 | -0.7024 | 0.05381 | -0.1426 | -13.0533
-13.5 | -0.7308 | 0.04523 | -0.1441 | -16.1574
-13 | -0.7586 | 0.03784 | -0.1428 | -20.0476
-12.5 | -0.7899 | 0.03121 | -0.1389 | -25.3092
-12 | -0.81 | 0.02599 | -0.1331 | -31.1658
-11.5 | -0.8259 | 0.02165 | -0.1255 | -38.1478
-11 | -0.8212 | 0.01862 | -0.1182 | -44.1031
-10.5 | -0.798 | 0.01652 | -0.1119 | -48.3051
-10 | -0.7597 | 0.01508 | -0.1068 | -50.378
-9.5 | -0.7166 | 0.01391 | -0.1023 | -51.5169
-9 | -0.6681 | 0.01301 | -0.0986 | -51.3528
-8.5 | -0.6195 | 0.01218 | -0.0951 | -50.8621
-8 | -0.5684 | 0.01146 | -0.0921 | -49.5986
-7.5 | -0.5183 | 0.01075 | -0.0891 | -48.214
-7 | -0.4669 | 0.01012 | -0.0864 | -46.1364
-6.5 | -0.4161 | 0.00951 | -0.0838 | -43.7539
-6 | -0.3657 | 0.00892 | -0.0812 | -40.9978
-5.5 | -0.3144 | 0.0084 | -0.0789 | -37.4286
-5 | -0.2625 | 0.00793 | -0.0767 | -33.1021
-4.5 | -0.2122 | 0.00746 | -0.0743 | -28.445
-4 | -0.1609 | 0.00705 | -0.0722 | -22.8227
-3.5 | -0.1124 | 0.00663 | -0.0695 | -16.9532
-2 | -0.0072 | 0.00512 | -0.0536 | -1.4062
-0.5 | 0.1563 | 0.00297 | -0.0501 | 52.6263
0 | 0.2281 | 0.00286 | -0.052 | 79.7552
0.5 | 0.3012 | 0.00287 | -0.054 | 104.9477
1 | 0.3716 | 0.00299 | -0.0554 | 124.2809
1.5 | 0.4166 | 0.00377 | -0.052 | 110.504
2 | 0.4512 | 0.00457 | -0.0464 | 98.7309
2.5 | 0.444 | 0.00551 | -0.0324 | 80.5808
3 | 0.462 | 0.00638 | -0.024 | 72.4138
3.5 | 0.4752 | 0.00762 | -0.0153 | 62.3622
4 | 0.4922 | 0.009 | -0.0078 | 54.6889
4.5 | 0.5186 | 0.01026 | -0.002 | 50.5458
5 | 0.5617 | 0.01113 | 0.0011 | 50.4672
5.5 | 0.6115 | 0.01184 | 0.0033 | 51.647
6 | 0.6587 | 0.01267 | 0.0058 | 51.989
6.5 | 0.7094 | 0.01344 | 0.008 | 52.7827
7 | 0.7573 | 0.01436 | 0.0105 | 52.7368
7.5 | 0.806 | 0.0153 | 0.0131 | 52.6797
8 | 0.855 | 0.01631 | 0.0157 | 52.4218
8.5 | 0.9037 | 0.01738 | 0.0185 | 51.9965
9 | 0.9513 | 0.01857 | 0.0215 | 51.2278
9.5 | 0.9991 | 0.01984 | 0.0246 | 50.3579
10 | 1.0461 | 0.0212 | 0.0279 | 49.3443
10.5 | 1.0905 | 0.02278 | 0.0316 | 47.8709
11 | 1.1337 | 0.02451 | 0.0356 | 46.2546
11.5 | 1.1677 | 0.02681 | 0.0404 | 43.5546
12 | 1.1803 | 0.03031 | 0.0464 | 38.9409
12.5 | 1.1772 | 0.03498 | 0.0525 | 33.6535
13 | 1.1632 | 0.04075 | 0.0579 | 28.5448
13.5 | 1.1321 | 0.04839 | 0.0618 | 23.3953
14 | 1.101 | 0.05717 | 0.0631 | 19.2584
14.5 | 1.067 | 0.06744 | 0.0616 | 15.8215
15 | 1.0348 | 0.07874 | 0.0577 | 13.142
15.5 | 1.006 | 0.09081 | 0.0516 | 11.0781
16 | 0.9761 | 0.1041 | 0.0435 | 9.3766
16.5 | 0.9539 | 0.11709 | 0.035 | 8.1467
17 | 0.9347 | 0.13026 | 0.0262 | 7.1756

## 145. Re 20M Mach 0.00 (1)
BIGFOIL.COM POLAR EXPORT
NACA66-219
NACA66-219 |  |  |  | Cl Max: | 1.469 | at alpha= | 14.5 | deg
JavaFoil+Calcfoil stall+Eppler ext transition |  |  |  | L/D Max: | 112.011 | at alpha= | 8.5 | deg
Re: | 20000000 |  |  | Cd Min: | 0.00553 | at alpha= | -1.5 | deg
Mach: | 0 |  |  | Cl=0 at alpha= | -1.7936 | deg
|  |  |  | @ Cl=0.1, Cd= | 0.00601
|  |  |  | @ Cl=0.4, Cd= | 0.0064233
|  |  |  | @ Cl=0.6, Cd= | 0.0064053
alpha (deg) | Cl | Cd | Cm | Cl/Cd
-20 | -1.155 | 0.033 | 0.008 | -35.013
-19.5 | -1.174 | 0.03031 | 0.006 | -38.74
-19 | -1.192 | 0.02714 | 0.005 | -43.943
-18.5 | -1.205 | 0.02579 | 0.004 | -46.711
-18 | -1.215 | 0.02438 | 0.003 | -49.852
-17.5 | -1.226 | 0.02194 | 0.002 | -55.879
-17 | -1.23 | 0.02123 | 0.001 | -57.919
-16.5 | -1.232 | 0.01991 | -0.001 | -61.894
-16 | -1.232 | 0.01858 | -0.002 | -66.282
-15.5 | -1.227 | 0.01733 | -0.003 | -70.845
-15 | -1.215 | 0.01654 | -0.005 | -73.483
-14.5 | -1.201 | 0.0155 | -0.006 | -77.476
-14 | -1.183 | 0.01467 | -0.007 | -80.603
-13.5 | -1.161 | 0.01386 | -0.008 | -83.827
-13 | -1.136 | 0.01326 | -0.01 | -85.724
-12.5 | -1.109 | 0.01262 | -0.011 | -87.848
-12 | -1.078 | 0.01198 | -0.012 | -89.961
-11.5 | -1.044 | 0.01142 | -0.014 | -91.384
-11 | -1.007 | 0.01091 | -0.015 | -92.278
-10.5 | -0.967 | 0.01043 | -0.017 | -92.642
-10 | -0.924 | 0.00996 | -0.018 | -92.824
-9.5 | -0.879 | 0.00955 | -0.019 | -92.094
-9 | -0.832 | 0.00918 | -0.021 | -90.641
-8.5 | -0.783 | 0.00879 | -0.022 | -89.028
-8 | -0.731 | 0.00845 | -0.024 | -86.566
-7.5 | -0.678 | 0.00811 | -0.025 | -83.644
-7 | -0.624 | 0.00777 | -0.026 | -80.329
-6.5 | -0.568 | 0.0075 | -0.028 | -75.669
-6 | -0.51 | 0.00727 | -0.029 | -70.231
-5.5 | -0.452 | 0.00703 | -0.031 | -64.31
-5 | -0.393 | 0.00685 | -0.032 | -57.396
-4.5 | -0.333 | 0.00663 | -0.034 | -50.198
-4 | -0.272 | 0.00644 | -0.035 | -42.25
-3.5 | -0.211 | 0.00625 | -0.036 | -33.754
-3 | -0.15 | 0.00664 | -0.038 | -22.507
-2.5 | -0.088 | 0.00597 | -0.039 | -14.706
-2 | -0.026 | 0.00597 | -0.041 | -4.292
-1.5 | 0.037 | 0.00553 | -0.042 | 6.69
-1 | 0.1 | 0.00601 | -0.044 | 16.61
-0.5 | 0.163 | 0.00613 | -0.045 | 26.511
0 | 0.226 | 0.00614 | -0.047 | 36.717
0.5 | 0.288 | 0.00615 | -0.048 | 46.865
1 | 0.351 | 0.00626 | -0.049 | 56.077
1.5 | 0.414 | 0.00647 | -0.051 | 64.01
2 | 0.475 | 0.00601 | -0.052 | 79.104
2.5 | 0.537 | 0.0057 | -0.053 | 94.185
3 | 0.596 | 0.00633 | -0.055 | 94.11
3.5 | 0.655 | 0.00744 | -0.056 | 88.026
4 | 0.715 | 0.00767 | -0.057 | 93.208
4.5 | 0.773 | 0.00793 | -0.059 | 97.486
5 | 0.831 | 0.0082 | -0.06 | 101.319
5.5 | 0.887 | 0.00854 | -0.061 | 103.963
6 | 0.943 | 0.00882 | -0.062 | 106.926
6.5 | 0.997 | 0.00918 | -0.064 | 108.651
7 | 1.05 | 0.00952 | -0.065 | 110.246
7.5 | 1.1 | 0.0099 | -0.066 | 111.111
8 | 1.149 | 0.01029 | -0.067 | 111.684
8.5 | 1.195 | 0.01066 | -0.069 | 112.011
9 | 1.237 | 0.01112 | -0.07 | 111.197
9.5 | 1.276 | 0.01159 | -0.071 | 110.125
10 | 1.312 | 0.01208 | -0.072 | 108.672
10.5 | 1.345 | 0.01262 | -0.073 | 106.542
11 | 1.374 | 0.01317 | -0.074 | 104.376
11.5 | 1.399 | 0.01375 | -0.076 | 101.79
12 | 1.421 | 0.01443 | -0.077 | 98.499
12.5 | 1.439 | 0.01521 | -0.078 | 94.591
13 | 1.452 | 0.01594 | -0.079 | 91.101
13.5 | 1.462 | 0.0167 | -0.08 | 87.56
14 | 1.467 | 0.01767 | -0.081 | 83.05
14.5 | 1.469 | 0.01863 | -0.082 | 78.879
15 | 1.467 | 0.01959 | -0.083 | 74.917
15.5 | 1.462 | 0.02058 | -0.084 | 71.028
16 | 1.453 | 0.0217 | -0.085 | 66.97
16.5 | 1.441 | 0.02318 | -0.085 | 62.163
17 | 1.426 | 0.02447 | -0.086 | 58.285
17.5 | 1.408 | 0.02625 | -0.087 | 53.639
18 | 1.388 | 0.02791 | -0.088 | 49.723
18.5 | 1.365 | 0.02986 | -0.088 | 45.717
19 | 1.335 | 0.03203 | -0.089 | 41.691
19.5 | 1.306 | 0.03333 | -0.09 | 39.19

## 146. Re 20M Mach 0.00 (2)
BIGFOIL.COM POLAR EXPORT
NACA66-219
NACA66-219 |  |  |  | Cl Max: | 1.6818 | at alpha= | 20 | deg
XFOIL ncrit=9 |  |  |  | L/D Max: | 89.4494 | at alpha= | 7 | deg
Re: | 20000000 |  |  | Cd Min: | 0.03785 | at alpha= | 20 | deg
Mach: | 0 |  |  | Cl=0 at alpha= | -1.7918 | deg
|  |  |  | @ Cl=0.1, Cd= | 0.0039054
|  |  |  | @ Cl=0.4, Cd= | 0.0049281
|  |  |  | @ Cl=0.6, Cd= | 0.0071399
alpha (deg) | Cl | Cd | Cm | Cl/Cd
-20 | -1.4655 | 0.02781 | -0.0868 | -52.6969
-19.5 | -1.4444 | 0.02587 | -0.0852 | -55.833
-19 | -1.4153 | 0.02445 | -0.0841 | -57.8855
-18.5 | -1.3878 | 0.023 | -0.0827 | -60.3391
-18 | -1.3576 | 0.02171 | -0.0815 | -62.5334
-17.5 | -1.3265 | 0.02054 | -0.0801 | -64.5813
-17 | -1.2951 | 0.01939 | -0.0787 | -66.7922
-16.5 | -1.2612 | 0.01841 | -0.0774 | -68.5062
-16 | -1.2289 | 0.01738 | -0.0758 | -70.7077
-15.5 | -1.1933 | 0.0165 | -0.0745 | -72.3212
-15 | -1.1582 | 0.01566 | -0.073 | -73.9591
-14.5 | -1.1228 | 0.01484 | -0.0714 | -75.6604
-14 | -1.0891 | 0.01398 | -0.0696 | -77.9041
-13.5 | -1.0522 | 0.01324 | -0.068 | -79.4713
-13 | -1.0152 | 0.01256 | -0.0663 | -80.828
-12.5 | -0.9754 | 0.01198 | -0.065 | -81.419
-12 | -0.9369 | 0.01138 | -0.0634 | -82.3286
-11.5 | -0.8963 | 0.01087 | -0.062 | -82.4563
-11 | -0.8557 | 0.01035 | -0.0606 | -82.6763
-10.5 | -0.8155 | 0.00983 | -0.059 | -82.9603
-10 | -0.7742 | 0.00936 | -0.0575 | -82.7137
-9.5 | -0.7333 | 0.0089 | -0.0558 | -82.3933
-9 | -0.6929 | 0.00846 | -0.054 | -81.9031
-8.5 | -0.6507 | 0.0081 | -0.0524 | -80.3333
-8 | -0.6088 | 0.00776 | -0.0507 | -78.4536
-7.5 | -0.5677 | 0.00743 | -0.0487 | -76.4065
-7 | -0.5314 | 0.00709 | -0.0456 | -74.9506
-6.5 | -0.4952 | 0.00688 | -0.0423 | -71.9767
-6 | -0.4458 | 0.00667 | -0.0417 | -66.8366
-5.5 | -0.3946 | 0.00647 | -0.0415 | -60.9892
-5 | -0.3426 | 0.00626 | -0.0414 | -54.7284
-4.5 | -0.289 | 0.00607 | -0.0417 | -47.6112
-4 | -0.235 | 0.00588 | -0.042 | -39.966
-3.5 | -0.1806 | 0.00572 | -0.0424 | -31.5734
-3 | -0.1273 | 0.0055 | -0.0425 | -23.1455
-2.5 | -0.0745 | 0.00517 | -0.0427 | -14.4101
-2 | -0.0224 | 0.00476 | -0.0427 | -4.7059
-1.5 | 0.0314 | 0.00442 | -0.043 | 7.1041
-1 | 0.0859 | 0.00408 | -0.0436 | 21.0539
-0.5 | 0.1384 | 0.00343 | -0.0439 | 40.3499
0 | 0.1932 | 0.00285 | -0.0447 | 67.7895
0.5 | 0.2504 | 0.00303 | -0.0457 | 82.6403
1 | 0.2991 | 0.0036 | -0.045 | 83.0833
1.5 | 0.3408 | 0.00442 | -0.0429 | 77.1041
2 | 0.3901 | 0.00484 | -0.0423 | 80.5992
2.5 | 0.4373 | 0.00526 | -0.0413 | 83.1369
3 | 0.4806 | 0.00577 | -0.0395 | 83.2929
3.5 | 0.5217 | 0.00626 | -0.0372 | 83.3387
4 | 0.5578 | 0.00665 | -0.0338 | 83.8797
4.5 | 0.5883 | 0.00704 | -0.0293 | 83.5653
5 | 0.6281 | 0.00738 | -0.0268 | 85.1084
5.5 | 0.6695 | 0.00772 | -0.0248 | 86.7228
6 | 0.7115 | 0.00809 | -0.0229 | 87.9481
6.5 | 0.7533 | 0.0085 | -0.0211 | 88.6235
7 | 0.7961 | 0.0089 | -0.0196 | 89.4494
7.5 | 0.8369 | 0.00938 | -0.0178 | 89.2217
8 | 0.8772 | 0.0099 | -0.016 | 88.6061
8.5 | 0.9191 | 0.0104 | -0.0145 | 88.375
9 | 0.9588 | 0.01097 | -0.0128 | 87.402
9.5 | 0.9992 | 0.01155 | -0.0112 | 86.5108
10 | 1.0369 | 0.01224 | -0.0093 | 84.7141
10.5 | 1.0759 | 0.0129 | -0.0077 | 83.4031
11 | 1.115 | 0.01359 | -0.0062 | 82.0456
11.5 | 1.1528 | 0.01433 | -0.0046 | 80.4466
12 | 1.1902 | 0.01513 | -0.003 | 78.6649
12.5 | 1.2246 | 0.01609 | -0.001 | 76.1094
13 | 1.262 | 0.01692 | 0.0004 | 74.5863
13.5 | 1.2961 | 0.01794 | 0.0021 | 72.2464
14 | 1.3324 | 0.01889 | 0.0035 | 70.5347
14.5 | 1.3664 | 0.01997 | 0.005 | 68.4226
15 | 1.4011 | 0.02106 | 0.0064 | 66.529
15.5 | 1.4339 | 0.02227 | 0.0079 | 64.3871
16 | 1.466 | 0.02354 | 0.0093 | 62.277
16.5 | 1.4971 | 0.02492 | 0.0107 | 60.0762
17 | 1.5258 | 0.02648 | 0.0123 | 57.6208
17.5 | 1.5514 | 0.02826 | 0.014 | 54.8974
18 | 1.582 | 0.02977 | 0.0151 | 53.1407
18.5 | 1.6044 | 0.03189 | 0.0167 | 50.3104
19 | 1.6335 | 0.03359 | 0.0177 | 48.6305
19.5 | 1.6562 | 0.0358 | 0.0189 | 46.2626
20 | 1.6818 | 0.03785 | 0.0198 | 44.4333

## 147. Re 20M Mach 0.10 (1)
BIGFOIL.COM POLAR EXPORT
NACA66-219
NACA66-219 |  |  |  | Cl Max: | 1.452 | at alpha= | 14 | deg
JavaFoil+Calcfoil stall+Eppler ext transition |  |  |  | L/D Max: | 111.241 | at alpha= | 8 | deg
Re: | 20000000 |  |  | Cd Min: | 0.00551 | at alpha= | -1.5 | deg
Mach: | 0.1 |  |  | Cl=0 at alpha= | -1.7936 | deg
|  |  |  | @ Cl=0.1, Cd= | 0.0061
|  |  |  | @ Cl=0.4, Cd= | 0.0064317
|  |  |  | @ Cl=0.6, Cd= | 0.0064067
alpha (deg) | Cl | Cd | Cm | Cl/Cd
-20 | -1.097 | 0.0381 | 0.007 | -28.801
-19.5 | -1.126 | 0.03229 | 0.006 | -34.873
-19 | -1.147 | 0.02938 | 0.005 | -39.049
-18.5 | -1.166 | 0.02703 | 0.004 | -43.138
-18 | -1.181 | 0.02542 | 0.003 | -46.454
-17.5 | -1.196 | 0.02266 | 0.002 | -52.781
-17 | -1.203 | 0.02191 | 0.001 | -54.916
-16.5 | -1.21 | 0.02049 | -0.001 | -59.026
-16 | -1.212 | 0.0192 | -0.002 | -63.136
-15.5 | -1.212 | 0.01772 | -0.003 | -68.359
-15 | -1.202 | 0.0169 | -0.005 | -71.117
-14.5 | -1.19 | 0.0158 | -0.006 | -75.333
-14 | -1.174 | 0.01492 | -0.007 | -78.687
-13.5 | -1.155 | 0.0142 | -0.008 | -81.308
-13 | -1.132 | 0.01348 | -0.01 | -83.97
-12.5 | -1.106 | 0.01272 | -0.011 | -86.887
-12 | -1.076 | 0.01211 | -0.013 | -88.874
-11.5 | -1.043 | 0.01157 | -0.014 | -90.104
-11 | -1.007 | 0.01105 | -0.015 | -91.13
-10.5 | -0.968 | 0.01054 | -0.017 | -91.83
-10 | -0.926 | 0.01006 | -0.018 | -92.039
-9.5 | -0.881 | 0.00962 | -0.019 | -91.637
-9 | -0.834 | 0.00924 | -0.021 | -90.265
-8.5 | -0.785 | 0.00887 | -0.022 | -88.513
-8 | -0.734 | 0.00853 | -0.024 | -86.036
-7.5 | -0.681 | 0.00815 | -0.025 | -83.526
-7 | -0.626 | 0.00782 | -0.027 | -80.036
-6.5 | -0.57 | 0.00755 | -0.028 | -75.459
-6 | -0.513 | 0.00729 | -0.029 | -70.285
-5.5 | -0.454 | 0.00707 | -0.031 | -64.19
-5 | -0.395 | 0.00686 | -0.032 | -57.523
-4.5 | -0.334 | 0.00665 | -0.034 | -50.319
-4 | -0.274 | 0.00645 | -0.035 | -42.389
-3.5 | -0.212 | 0.00626 | -0.037 | -33.873
-3 | -0.15 | 0.00665 | -0.038 | -22.608
-2.5 | -0.088 | 0.00601 | -0.04 | -14.682
-2 | -0.026 | 0.00602 | -0.041 | -4.278
-1.5 | 0.037 | 0.00551 | -0.043 | 6.74
-1 | 0.1 | 0.0061 | -0.044 | 16.449
-0.5 | 0.163 | 0.0061 | -0.045 | 26.806
0 | 0.227 | 0.00623 | -0.047 | 36.393
0.5 | 0.29 | 0.00623 | -0.048 | 46.536
1 | 0.353 | 0.00629 | -0.05 | 56.064
1.5 | 0.416 | 0.00648 | -0.051 | 64.192
2 | 0.477 | 0.0057 | -0.052 | 83.732
2.5 | 0.54 | 0.00649 | -0.054 | 83.198
3 | 0.598 | 0.00637 | -0.055 | 93.892
3.5 | 0.658 | 0.00747 | -0.056 | 88.092
4 | 0.718 | 0.00772 | -0.058 | 92.968
4.5 | 0.777 | 0.00799 | -0.059 | 97.201
5 | 0.835 | 0.00827 | -0.06 | 100.958
5.5 | 0.891 | 0.00856 | -0.061 | 104.115
6 | 0.947 | 0.00891 | -0.063 | 106.277
6.5 | 1.001 | 0.00923 | -0.064 | 108.47
7 | 1.054 | 0.00961 | -0.065 | 109.676
7.5 | 1.105 | 0.00995 | -0.067 | 111.067
8 | 1.153 | 0.01037 | -0.068 | 111.241
8.5 | 1.198 | 0.01078 | -0.069 | 111.096
9 | 1.24 | 0.01122 | -0.07 | 110.541
9.5 | 1.279 | 0.01169 | -0.071 | 109.328
10 | 1.314 | 0.01221 | -0.073 | 107.565
10.5 | 1.345 | 0.01277 | -0.074 | 105.368
11 | 1.373 | 0.01332 | -0.075 | 103.105
11.5 | 1.397 | 0.01394 | -0.076 | 100.206
12 | 1.417 | 0.01464 | -0.077 | 96.752
12.5 | 1.432 | 0.01548 | -0.078 | 92.511
13 | 1.443 | 0.01618 | -0.079 | 89.165
13.5 | 1.45 | 0.01711 | -0.08 | 84.732
14 | 1.452 | 0.01801 | -0.081 | 80.648
14.5 | 1.451 | 0.01902 | -0.082 | 76.304
15 | 1.446 | 0.02 | -0.083 | 72.268
15.5 | 1.436 | 0.02106 | -0.084 | 68.205
16 | 1.424 | 0.02224 | -0.085 | 64.018
16.5 | 1.407 | 0.02381 | -0.086 | 59.094
17 | 1.387 | 0.02565 | -0.086 | 54.072
17.5 | 1.365 | 0.02717 | -0.087 | 50.235
18 | 1.34 | 0.02899 | -0.088 | 46.214
18.5 | 1.312 | 0.03125 | -0.089 | 41.987
19 | 1.277 | 0.03371 | -0.089 | 37.89

## 148. Re 20M Mach 0.10 (2)
BIGFOIL.COM POLAR EXPORT
NACA66-219
NACA66-219 |  |  |  | Cl Max: | 1.6832 | at alpha= | 20 | deg
XFOIL ncrit=9 |  |  |  | L/D Max: | 87.96 | at alpha= | 7.5 | deg
Re: | 20000000 |  |  | Cd Min: | 0.03944 | at alpha= | 20 | deg
Mach: | 0.1 |  |  | Cl=0 at alpha= | -1.7954 | deg
|  |  |  | @ Cl=0.1, Cd= | 0.0039029
|  |  |  | @ Cl=0.4, Cd= | 0.0049024
|  |  |  | @ Cl=0.6, Cd= | 0.0072264
alpha (deg) | Cl | Cd | Cm | Cl/Cd
-20 | -1.4675 | 0.02897 | -0.0904 | -50.6559
-19.5 | -1.4448 | 0.02701 | -0.0889 | -53.4913
-19 | -1.4191 | 0.02528 | -0.0875 | -56.1353
-18.5 | -1.3915 | 0.02377 | -0.086 | -58.5402
-18 | -1.3605 | 0.02244 | -0.0846 | -60.6283
-17 | -1.2972 | 0.02001 | -0.0817 | -64.8276
-16.5 | -1.2657 | 0.01886 | -0.08 | -67.1103
-16 | -1.2305 | 0.01788 | -0.0786 | -68.8199
-15.5 | -1.1968 | 0.01688 | -0.077 | -70.9005
-14.5 | -1.1253 | 0.01517 | -0.0738 | -74.1793
-14 | -1.0891 | 0.01435 | -0.0721 | -75.8955
-13.5 | -1.0542 | 0.01351 | -0.0701 | -78.0311
-13 | -1.016 | 0.01282 | -0.0685 | -79.2512
-12.5 | -0.9772 | 0.01219 | -0.0669 | -80.1641
-12 | -0.9379 | 0.01158 | -0.0653 | -80.9931
-11.5 | -0.8971 | 0.01105 | -0.0638 | -81.1855
-10.5 | -0.8147 | 0.01 | -0.0608 | -81.47
-10 | -0.7741 | 0.00949 | -0.0591 | -81.5701
-9.5 | -0.7331 | 0.00902 | -0.0574 | -81.2749
-9 | -0.6919 | 0.00857 | -0.0556 | -80.7351
-8.5 | -0.6492 | 0.0082 | -0.054 | -79.1707
-8 | -0.6069 | 0.00785 | -0.0522 | -77.3121
-7.5 | -0.5651 | 0.00751 | -0.0503 | -75.2463
-7 | -0.5265 | 0.00716 | -0.0477 | -73.5335
-6.5 | -0.4946 | 0.00692 | -0.0434 | -71.474
-6 | -0.4458 | 0.0067 | -0.0426 | -66.5373
-5.5 | -0.3948 | 0.00649 | -0.0422 | -60.832
-5 | -0.3429 | 0.00628 | -0.0421 | -54.6019
-4.5 | -0.2894 | 0.00609 | -0.0422 | -47.5205
-4 | -0.2352 | 0.0059 | -0.0425 | -39.8644
-3.5 | -0.1806 | 0.00574 | -0.0428 | -31.4634
-2.5 | -0.0743 | 0.00518 | -0.043 | -14.3436
-2 | -0.0221 | 0.00477 | -0.043 | -4.6331
-1.5 | 0.0319 | 0.00443 | -0.0433 | 7.2009
-1 | 0.0865 | 0.00408 | -0.0438 | 21.201
-0.5 | 0.1391 | 0.00339 | -0.0442 | 41.0324
0 | 0.1944 | 0.00284 | -0.045 | 68.4507
0.5 | 0.2524 | 0.00301 | -0.046 | 83.8538
1 | 0.3009 | 0.00359 | -0.0452 | 83.8162
1.5 | 0.3431 | 0.0044 | -0.0432 | 77.9773
2 | 0.3921 | 0.00483 | -0.0425 | 81.1801
2.5 | 0.439 | 0.00526 | -0.0413 | 83.4601
3 | 0.4819 | 0.00577 | -0.0394 | 83.5182
3.5 | 0.522 | 0.00628 | -0.0368 | 83.121
4 | 0.554 | 0.00666 | -0.0324 | 83.1832
4.5 | 0.5853 | 0.0071 | -0.0281 | 82.4366
5 | 0.626 | 0.00745 | -0.0257 | 84.0268
5.5 | 0.6679 | 0.0078 | -0.0237 | 85.6282
6 | 0.7101 | 0.00818 | -0.0219 | 86.8093
6.5 | 0.7517 | 0.00861 | -0.02 | 87.3055
7 | 0.7942 | 0.00904 | -0.0184 | 87.854
7.5 | 0.8365 | 0.00951 | -0.0167 | 87.96
8 | 0.8767 | 0.01005 | -0.0148 | 87.2338
8.5 | 0.9177 | 0.0106 | -0.0132 | 86.5755
9 | 0.9593 | 0.01115 | -0.0116 | 86.0359
9.5 | 0.9982 | 0.0118 | -0.0098 | 84.5932
10 | 1.0378 | 0.01245 | -0.0081 | 83.3574
10.5 | 1.0763 | 0.01316 | -0.0063 | 81.7857
11 | 1.1165 | 0.01383 | -0.0048 | 80.7303
11.5 | 1.1538 | 0.01463 | -0.003 | 78.8653
12 | 1.1918 | 0.01545 | -0.0014 | 77.1392
12.5 | 1.2261 | 0.01645 | 0.0006 | 74.535
13 | 1.2643 | 0.0173 | 0.002 | 73.0809
13.5 | 1.2985 | 0.01836 | 0.0039 | 70.7244
14 | 1.3359 | 0.0193 | 0.0052 | 69.2176
14.5 | 1.3691 | 0.02048 | 0.007 | 66.8506
15 | 1.4052 | 0.02156 | 0.0083 | 65.1763
15.5 | 1.4367 | 0.0229 | 0.01 | 62.738
16 | 1.4697 | 0.02418 | 0.0115 | 60.7816
16.5 | 1.4998 | 0.0257 | 0.0131 | 58.358
17 | 1.5285 | 0.02733 | 0.0148 | 55.9276
17.5 | 1.5548 | 0.02915 | 0.0165 | 53.3379
18 | 1.5831 | 0.03092 | 0.0179 | 51.1999
18.5 | 1.6093 | 0.03287 | 0.0193 | 48.9595
19 | 1.6344 | 0.03498 | 0.0206 | 46.7238
19.5 | 1.6613 | 0.03697 | 0.0216 | 44.9364
20 | 1.6832 | 0.03944 | 0.0228 | 42.6775

## 149. Re 20M Mach 0.25 (1)
BIGFOIL.COM POLAR EXPORT
NACA66-219
NACA66-219 |  |  |  | Cl Max: | 1.373 | at alpha= | 12 | deg
JavaFoil+Calcfoil stall+Eppler ext transition |  |  |  | L/D Max: | 107.563 | at alpha= | 8 | deg
Re: | 20000000 |  |  | Cd Min: | 0.0056 | at alpha= | -1 | deg
Mach: | 0.25 |  |  | Cl=0 at alpha= | -1.7969 | deg
|  |  |  | @ Cl=0.1, Cd= | 0.0056231
|  |  |  | @ Cl=0.4, Cd= | 0.0057834
|  |  |  | @ Cl=0.6, Cd= | 0.0072415
alpha (deg) | Cl | Cd | Cm | Cl/Cd
-19 | -0.672 | 0.14632 | 0.003 | -4.591
-18.5 | -0.721 | 0.13365 | 0.003 | -5.397
-18 | -0.824 | 0.06775 | 0.003 | -12.169
-17.5 | -0.92 | 0.03509 | 0.002 | -26.21
-17 | -0.969 | 0.02945 | 0.001 | -32.917
-16.5 | -1.009 | 0.02657 | -0.001 | -37.978
-16 | -1.045 | 0.02356 | -0.002 | -44.336
-15.5 | -1.072 | 0.02137 | -0.003 | -50.142
-15 | -1.088 | 0.01926 | -0.005 | -56.458
-14.5 | -1.096 | 0.01808 | -0.006 | -60.617
-14 | -1.099 | 0.01672 | -0.007 | -65.744
-13.5 | -1.096 | 0.01569 | -0.009 | -69.885
-13 | -1.088 | 0.0147 | -0.01 | -74.023
-12.5 | -1.074 | 0.01389 | -0.011 | -77.293
-12 | -1.055 | 0.01304 | -0.013 | -80.89
-11.5 | -1.031 | 0.01242 | -0.014 | -82.976
-11 | -1.002 | 0.01176 | -0.016 | -85.209
-10.5 | -0.968 | 0.0112 | -0.017 | -86.444
-10 | -0.931 | 0.01073 | -0.018 | -86.759
-9.5 | -0.89 | 0.01014 | -0.02 | -87.716
-9 | -0.845 | 0.00972 | -0.021 | -86.954
-8.5 | -0.798 | 0.00925 | -0.023 | -86.175
-8 | -0.747 | 0.0089 | -0.024 | -83.932
-7.5 | -0.694 | 0.00848 | -0.026 | -81.852
-7 | -0.64 | 0.00812 | -0.027 | -78.721
-6.5 | -0.583 | 0.00779 | -0.029 | -74.824
-6 | -0.525 | 0.00753 | -0.03 | -69.715
-5.5 | -0.465 | 0.00727 | -0.032 | -63.959
-5 | -0.404 | 0.00703 | -0.033 | -57.516
-4.5 | -0.343 | 0.00684 | -0.035 | -50.12
-4 | -0.28 | 0.00661 | -0.036 | -42.43
-3.5 | -0.217 | 0.00642 | -0.038 | -33.869
-3 | -0.154 | 0.00674 | -0.039 | -22.863
-2.5 | -0.09 | 0.00612 | -0.041 | -14.784
-2 | -0.026 | 0.0061 | -0.042 | -4.33
-1.5 | 0.038 | 0.0061 | -0.044 | 6.242
-1 | 0.103 | 0.0056 | -0.045 | 18.346
-0.5 | 0.168 | 0.00593 | -0.047 | 28.293
0 | 0.233 | 0.00632 | -0.048 | 36.845
0.5 | 0.298 | 0.00637 | -0.05 | 46.738
1 | 0.362 | 0.00592 | -0.051 | 61.081
1.5 | 0.426 | 0.00569 | -0.052 | 74.787
2 | 0.49 | 0.00651 | -0.054 | 75.277
2.5 | 0.553 | 0.00656 | -0.055 | 84.384
3 | 0.613 | 0.00743 | -0.056 | 82.452
3.5 | 0.675 | 0.00769 | -0.058 | 87.795
4 | 0.736 | 0.00796 | -0.059 | 92.433
4.5 | 0.796 | 0.00824 | -0.06 | 96.554
5 | 0.855 | 0.00856 | -0.062 | 99.847
5.5 | 0.912 | 0.0089 | -0.063 | 102.506
6 | 0.968 | 0.00925 | -0.064 | 104.668
6.5 | 1.023 | 0.00965 | -0.066 | 105.955
7 | 1.075 | 0.01004 | -0.067 | 107.126
7.5 | 1.125 | 0.01047 | -0.068 | 107.517
8 | 1.173 | 0.0109 | -0.069 | 107.563
8.5 | 1.215 | 0.01138 | -0.071 | 106.785
9 | 1.253 | 0.01188 | -0.072 | 105.528
9.5 | 1.287 | 0.01242 | -0.073 | 103.595
10 | 1.316 | 0.01301 | -0.074 | 101.154
10.5 | 1.339 | 0.01367 | -0.076 | 97.963
11 | 1.357 | 0.01436 | -0.077 | 94.48
11.5 | 1.368 | 0.01517 | -0.078 | 90.19
12 | 1.373 | 0.01607 | -0.079 | 85.443
12.5 | 1.371 | 0.01703 | -0.08 | 80.541
13 | 1.362 | 0.01796 | -0.081 | 75.87
13.5 | 1.346 | 0.01919 | -0.082 | 70.153
14 | 1.323 | 0.02055 | -0.083 | 64.392
14.5 | 1.293 | 0.02189 | -0.084 | 59.08
15 | 1.257 | 0.02356 | -0.085 | 53.345
15.5 | 1.213 | 0.0256 | -0.086 | 47.379
16 | 1.164 | 0.02728 | -0.086 | 42.687
16.5 | 1.107 | 0.03039 | -0.087 | 36.438
17 | 1.044 | 0.03452 | -0.087 | 30.249

## 150. Re 20M Mach 0.25 (2)
BIGFOIL.COM POLAR EXPORT
NACA66-219
NACA66-219 |  |  |  | Cl Max: | 1.6853 | at alpha= | 20 | deg
XFOIL ncrit=9 |  |  |  | L/D Max: | 89.1714 | at alpha= | 1 | deg
Re: | 20000000 |  |  | Cd Min: | 0.04947 | at alpha= | 20 | deg
Mach: | 0.25 |  |  | Cl=0 at alpha= | -1.8133 | deg
|  |  |  | @ Cl=0.1, Cd= | 0.0039039
|  |  |  | @ Cl=0.4, Cd= | 0.0048289
|  |  |  | @ Cl=0.6, Cd= | 0.0077493
alpha (deg) | Cl | Cd | Cm | Cl/Cd
-20 | -1.4638 | 0.0371 | -0.1105 | -39.4555
-19.5 | -1.4481 | 0.03392 | -0.1087 | -42.6916
-19 | -1.4263 | 0.03133 | -0.1067 | -45.5251
-18.5 | -1.3987 | 0.0292 | -0.1048 | -47.9007
-18 | -1.3727 | 0.02709 | -0.1026 | -50.6718
-17.5 | -1.346 | 0.0251 | -0.1002 | -53.6255
-17 | -1.3124 | 0.02358 | -0.0981 | -55.6573
-16.5 | -1.2816 | 0.02199 | -0.0957 | -58.281
-16 | -1.249 | 0.02053 | -0.0934 | -60.8378
-15.5 | -1.2117 | 0.01936 | -0.0913 | -62.5878
-15 | -1.1756 | 0.0182 | -0.089 | -64.5934
-14.5 | -1.136 | 0.01723 | -0.0871 | -65.9315
-14 | -1.0989 | 0.01618 | -0.0847 | -67.9172
-13.5 | -1.061 | 0.01521 | -0.0825 | -69.7567
-13 | -1.0227 | 0.01433 | -0.0801 | -71.3678
-12.5 | -0.9839 | 0.0135 | -0.0778 | -72.8815
-12 | -0.9432 | 0.01278 | -0.0757 | -73.8028
-11.5 | -0.9023 | 0.01208 | -0.0736 | -74.6937
-11 | -0.8588 | 0.01147 | -0.0718 | -74.8736
-10.5 | -0.8166 | 0.01086 | -0.0698 | -75.1934
-10 | -0.7724 | 0.01031 | -0.068 | -74.9176
-9.5 | -0.7299 | 0.00976 | -0.066 | -74.7848
-9 | -0.6884 | 0.00921 | -0.0637 | -74.7448
-8.5 | -0.644 | 0.00877 | -0.0619 | -73.4322
-8 | -0.5997 | 0.00835 | -0.0601 | -71.8204
-7.5 | -0.5552 | 0.00796 | -0.0582 | -69.7487
-7 | -0.5114 | 0.00757 | -0.0562 | -67.5561
-6.5 | -0.469 | 0.00718 | -0.0538 | -65.3203
-6 | -0.428 | 0.00684 | -0.0511 | -62.5731
-5.5 | -0.3926 | 0.00663 | -0.047 | -59.2157
-5 | -0.3419 | 0.00641 | -0.0461 | -53.3385
-4.5 | -0.2893 | 0.00619 | -0.0456 | -46.7367
-4 | -0.2348 | 0.00601 | -0.0455 | -39.0682
-3.5 | -0.1797 | 0.00583 | -0.0455 | -30.8233
-3 | -0.1252 | 0.00562 | -0.0454 | -22.2776
-2.5 | -0.0729 | 0.00525 | -0.045 | -13.8857
-2 | -0.0205 | 0.00481 | -0.0447 | -4.262
-1.5 | 0.0344 | 0.00445 | -0.0449 | 7.7303
-1 | 0.0894 | 0.00405 | -0.0452 | 22.0741
-0.5 | 0.1431 | 0.00331 | -0.0454 | 43.2326
0 | 0.2007 | 0.00282 | -0.0463 | 71.1702
1 | 0.3121 | 0.0035 | -0.0468 | 89.1714
1.5 | 0.3543 | 0.00432 | -0.0444 | 82.0139
2 | 0.401 | 0.00484 | -0.0429 | 82.8512
2.5 | 0.4463 | 0.00531 | -0.041 | 84.049
3 | 0.4874 | 0.00582 | -0.0383 | 83.7457
3.5 | 0.5128 | 0.00632 | -0.0322 | 81.1392
4 | 0.5375 | 0.00693 | -0.0262 | 77.5613
4.5 | 0.5718 | 0.00747 | -0.0224 | 76.5462
5 | 0.6142 | 0.00789 | -0.0201 | 77.8454
5.5 | 0.6577 | 0.00832 | -0.0181 | 79.0505
6 | 0.7006 | 0.00879 | -0.0161 | 79.7042
6.5 | 0.744 | 0.00929 | -0.0142 | 80.0861
7 | 0.7888 | 0.00978 | -0.0126 | 80.6544
7.5 | 0.8304 | 0.01039 | -0.0105 | 79.923
8 | 0.8727 | 0.01101 | -0.0086 | 79.2643
8.5 | 0.9162 | 0.01161 | -0.0069 | 78.9147
9 | 0.9568 | 0.01234 | -0.0048 | 77.5365
9.5 | 0.9989 | 0.01304 | -0.0029 | 76.6028
10 | 1.0385 | 0.01384 | -0.0007 | 75.0361
10.5 | 1.0807 | 0.01459 | 0.001 | 74.0713
11 | 1.1199 | 0.01549 | 0.0031 | 72.2983
11.5 | 1.1605 | 0.01637 | 0.005 | 70.8919
12 | 1.1966 | 0.01749 | 0.0074 | 68.4162
12.5 | 1.236 | 0.01852 | 0.0094 | 66.7387
13 | 1.2734 | 0.01967 | 0.0115 | 64.7382
13.5 | 1.3128 | 0.02076 | 0.0133 | 63.237
14 | 1.348 | 0.02211 | 0.0155 | 60.9679
14.5 | 1.3857 | 0.02339 | 0.0174 | 59.2433
15 | 1.4182 | 0.025 | 0.0198 | 56.728
15.5 | 1.4523 | 0.02658 | 0.0218 | 54.6388
16 | 1.4819 | 0.02848 | 0.0242 | 52.033
16.5 | 1.5129 | 0.03038 | 0.0262 | 49.7992
17 | 1.5436 | 0.03237 | 0.0283 | 47.6861
17.5 | 1.5711 | 0.03467 | 0.0303 | 45.3158
18 | 1.599 | 0.03701 | 0.0321 | 43.2045
18.5 | 1.6255 | 0.03956 | 0.0339 | 41.0895
19 | 1.6479 | 0.04253 | 0.0356 | 38.7468
19.5 | 1.6693 | 0.04571 | 0.0371 | 36.5194
20 | 1.6853 | 0.04947 | 0.0385 | 34.0671

## 151. Re 20M Mach 0.50 (1)
BIGFOIL.COM POLAR EXPORT
NACA66-219
NACA66-219 |  |  |  | Cl Max: | 1.232 | at alpha= | 20 | deg
JavaFoil+Calcfoil stall+Eppler ext transition |  |  |  | L/D Max: | 94.439 | at alpha= | 6 | deg
Re: | 20000000 |  |  | Cd Min: | 0.00586 | at alpha= | -1 | deg
Mach: | 0.5 |  |  | Cl=0 at alpha= | -1.7958 | deg
|  |  |  | @ Cl=0.1, Cd= | 0.0060117
|  |  |  | @ Cl=0.4, Cd= | 0.0066972
|  |  |  | @ Cl=0.6, Cd= | 0.0070596
alpha (deg) | Cl | Cd | Cm | Cl/Cd
-20 | -1.035 | 0.18271 | 0.006 | -5.667
-19.5 | -1.006 | 0.17954 | 0.005 | -5.602
-19 | -0.978 | 0.16823 | 0.004 | -5.811
-18.5 | -0.949 | 0.16391 | 0.003 | -5.789
-18 | -0.922 | 0.15735 | 0.002 | -5.858
-17.5 | -0.894 | 0.14914 | 0.001 | -5.991
-17 | -0.864 | 0.14117 | 0 | -6.122
-16.5 | -0.836 | 0.13619 | 0 | -6.135
-16 | -0.81 | 0.12437 | -0.001 | -6.51
-15.5 | -0.787 | 0.10702 | -0.002 | -7.351
-15 | -0.753 | 0.10632 | -0.003 | -7.084
-14.5 | -0.729 | 0.09623 | -0.004 | -7.572
-14 | -0.723 | 0.0724 | -0.006 | -9.98
-13.5 | -0.666 | 0.09561 | -0.005 | -6.961
-13 | -0.64 | 0.08589 | -0.007 | -7.453
-12.5 | -0.716 | 0.02247 | -0.012 | -31.852
-12 | -0.69 | 0.0188 | -0.014 | -36.701
-11.5 | -0.66 | 0.01662 | -0.016 | -39.69
-11 | -0.628 | 0.01532 | -0.017 | -40.966
-10.5 | -0.495 | 0.06797 | -0.01 | -7.288
-10 | -0.468 | 0.06243 | -0.011 | -7.492
-9.5 | -0.528 | 0.01365 | -0.022 | -38.653
-9 | -0.75 | 0.01263 | -0.024 | -59.434
-8.5 | -0.78 | 0.01174 | -0.025 | -66.488
-8 | -0.766 | 0.01095 | -0.027 | -69.925
-7.5 | -0.731 | 0.01026 | -0.029 | -71.304
-7 | -0.685 | 0.00966 | -0.03 | -70.955
-6.5 | -0.632 | 0.00916 | -0.032 | -68.939
-6 | -0.573 | 0.00869 | -0.033 | -65.967
-5.5 | -0.511 | 0.0083 | -0.035 | -61.534
-5 | -0.446 | 0.00796 | -0.037 | -56.005
-4.5 | -0.379 | 0.00766 | -0.038 | -49.458
-4 | -0.311 | 0.00736 | -0.04 | -42.181
-3.5 | -0.241 | 0.00713 | -0.042 | -33.802
-3 | -0.171 | 0.00685 | -0.043 | -24.937
-2.5 | -0.1 | 0.00657 | -0.045 | -15.273
-2 | -0.029 | 0.00661 | -0.047 | -4.436
-1.5 | 0.042 | 0.00664 | -0.048 | 6.37
-1 | 0.114 | 0.00586 | -0.05 | 19.471
-0.5 | 0.186 | 0.00648 | -0.051 | 28.726
0 | 0.259 | 0.00658 | -0.053 | 39.307
0.5 | 0.33 | 0.0066 | -0.055 | 50.069
1 | 0.402 | 0.0067 | -0.056 | 59.937
1.5 | 0.473 | 0.00678 | -0.058 | 69.688
2 | 0.544 | 0.00717 | -0.06 | 75.891
2.5 | 0.615 | 0.00703 | -0.061 | 87.46
3 | 0.68 | 0.00845 | -0.063 | 80.395
3.5 | 0.747 | 0.00883 | -0.064 | 84.624
4 | 0.813 | 0.00919 | -0.066 | 88.538
4.5 | 0.878 | 0.00962 | -0.067 | 91.284
5 | 0.94 | 0.01007 | -0.069 | 93.298
5.5 | 0.999 | 0.01059 | -0.07 | 94.278
6 | 1.053 | 0.01115 | -0.071 | 94.439
6.5 | 1.102 | 0.01178 | -0.073 | 93.564
7 | 1.143 | 0.01244 | -0.074 | 91.891
7.5 | 1.173 | 0.01316 | -0.076 | 89.121
8 | 1.183 | 0.01403 | -0.077 | 84.325
8.5 | 1.144 | 0.015 | -0.078 | 76.276
9 | 0.716 | 0.05509 | -0.048 | 12.999
9.5 | 0.772 | 0.01717 | -0.081 | 44.984
10 | 0.804 | 0.01865 | -0.082 | 43.111
10.5 | 0.833 | 0.02079 | -0.083 | 40.083
11 | 0.87 | 0.01952 | -0.085 | 44.543
11.5 | 0.901 | 0.02087 | -0.086 | 43.192
12 | 0.932 | 0.02268 | -0.087 | 41.098
12.5 | 0.962 | 0.02518 | -0.088 | 38.187
13 | 0.987 | 0.02891 | -0.089 | 34.151
13.5 | 1.007 | 0.03361 | -0.088 | 29.956
14 | 0.906 | 0.09378 | -0.062 | 9.666
14.5 | 0.94 | 0.09672 | -0.065 | 9.715
15 | 0.957 | 0.11387 | -0.061 | 8.406
15.5 | 0.978 | 0.13093 | -0.057 | 7.467
16 | 1.009 | 0.13181 | -0.061 | 7.654
16.5 | 1.038 | 0.14049 | -0.062 | 7.385
17 | 1.062 | 0.15654 | -0.062 | 6.785
17.5 | 1.091 | 0.15982 | -0.063 | 6.825
18 | 1.121 | 0.16385 | -0.066 | 6.841
18.5 | 1.149 | 0.18041 | -0.067 | 6.369
19 | 1.175 | 0.19101 | -0.068 | 6.152
19.5 | 1.202 | 0.19954 | -0.068 | 6.025
20 | 1.232 | 0.20491 | -0.071 | 6.014

## 152. Re 20M Mach 0.50 (2)
BIGFOIL.COM POLAR EXPORT
NACA66-219
NACA66-219 |  |  |  | Cl Max: | 1.1915 | at alpha= | 12 | deg
XFOIL ncrit=9 |  |  |  | L/D Max: | 115.968 | at alpha= | 1 | deg
Re: | 20000000 |  |  | Cd Min: | 0.12909 | at alpha= | 17 | deg
Mach: | 0.5 |  |  | Cl=0 at alpha= | -1.9528 | deg
|  |  |  | @ Cl=0.1, Cd= | 0.0038757
|  |  |  | @ Cl=0.4, Cd= | 0.003722
|  |  |  | @ Cl=0.6, Cd= | 0.011366
alpha (deg) | Cl | Cd | Cm | Cl/Cd
-16.5 | -0.6014 | 0.1085 | -0.11 | -5.5429
-16 | -0.6152 | 0.09721 | -0.1172 | -6.3286
-15.5 | -0.6311 | 0.08569 | -0.1248 | -7.3649
-15 | -0.6528 | 0.07412 | -0.1324 | -8.8073
-14.5 | -0.6823 | 0.06279 | -0.1392 | -10.8664
-14 | -0.7129 | 0.05278 | -0.1433 | -13.507
-13.5 | -0.7415 | 0.04432 | -0.1445 | -16.7306
-13 | -0.7697 | 0.03702 | -0.143 | -20.7915
-12.5 | -0.8003 | 0.03054 | -0.1388 | -26.205
-12 | -0.8198 | 0.02542 | -0.1327 | -32.2502
-11.5 | -0.8358 | 0.02116 | -0.125 | -39.4991
-11 | -0.8313 | 0.01816 | -0.1175 | -45.7764
-10.5 | -0.8072 | 0.01614 | -0.1111 | -50.0124
-10 | -0.7676 | 0.01477 | -0.1061 | -51.9702
-9.5 | -0.7224 | 0.01367 | -0.1018 | -52.8456
-9 | -0.6741 | 0.01276 | -0.098 | -52.8292
-8.5 | -0.6252 | 0.01193 | -0.0945 | -52.4057
-8 | -0.5746 | 0.0112 | -0.0914 | -51.3036
-7.5 | -0.5234 | 0.01053 | -0.0885 | -49.7056
-7 | -0.4727 | 0.00988 | -0.0857 | -47.8441
-6.5 | -0.4207 | 0.00931 | -0.0832 | -45.188
-6 | -0.37 | 0.00874 | -0.0807 | -42.3341
-5.5 | -0.3192 | 0.00821 | -0.0782 | -38.8794
-5 | -0.2675 | 0.00775 | -0.076 | -34.5161
-4.5 | -0.2172 | 0.00729 | -0.0736 | -29.7942
-4 | -0.1662 | 0.00689 | -0.0713 | -24.1219
-3.5 | -0.1175 | 0.00649 | -0.0687 | -18.1048
-3 | -0.0754 | 0.00608 | -0.0647 | -12.4013
-2.5 | -0.0517 | 0.00561 | -0.057 | -9.2157
-2 | -0.0051 | 0.00508 | -0.054 | -1.0039
-1.5 | 0.0489 | 0.0046 | -0.0524 | 10.6304
-1 | 0.1004 | 0.00387 | -0.0507 | 25.9432
-0.5 | 0.1598 | 0.00316 | -0.0506 | 50.5696
0 | 0.2294 | 0.00281 | -0.0522 | 81.637
0.5 | 0.301 | 0.00284 | -0.054 | 105.9859
1 | 0.3653 | 0.00315 | -0.0543 | 115.9683
1.5 | 0.4108 | 0.0039 | -0.0509 | 105.3333
2 | 0.4411 | 0.00472 | -0.0445 | 93.4534
2.5 | 0.4366 | 0.00557 | -0.031 | 78.3842
3 | 0.4577 | 0.00642 | -0.0232 | 71.2928
3.5 | 0.4726 | 0.00764 | -0.0149 | 61.8586
4 | 0.493 | 0.00893 | -0.0079 | 55.2072
4.5 | 0.5217 | 0.01014 | -0.0024 | 51.4497
5 | 0.568 | 0.0109 | 0.0002 | 52.1101
5.5 | 0.6175 | 0.01162 | 0.0024 | 53.1411
6 | 0.6649 | 0.01244 | 0.005 | 53.4486
6.5 | 0.7158 | 0.01319 | 0.0071 | 54.2684
7 | 0.7633 | 0.01412 | 0.0098 | 54.0581
7.5 | 0.8134 | 0.01499 | 0.0122 | 54.2628
8 | 0.8615 | 0.01603 | 0.015 | 53.743
8.5 | 0.9114 | 0.01703 | 0.0177 | 53.5173
9 | 0.9577 | 0.01827 | 0.0209 | 52.4193
9.5 | 1.008 | 0.01941 | 0.0238 | 51.932
10 | 1.0538 | 0.02084 | 0.0273 | 50.5662
10.5 | 1.1001 | 0.02232 | 0.0309 | 49.2876
11 | 1.1429 | 0.02407 | 0.0349 | 47.4823
11.5 | 1.1781 | 0.02629 | 0.0397 | 44.8117
12 | 1.1915 | 0.02973 | 0.0458 | 40.0774
12.5 | 1.1878 | 0.03436 | 0.0521 | 34.5693
13 | 1.1712 | 0.04019 | 0.0577 | 29.1416
13.5 | 1.1393 | 0.04782 | 0.0618 | 23.8248
14 | 1.1086 | 0.0565 | 0.0633 | 19.6212
14.5 | 1.0748 | 0.06667 | 0.062 | 16.1212
15 | 1.0426 | 0.07789 | 0.0582 | 13.3855
15.5 | 1.0137 | 0.08987 | 0.0522 | 11.2796
16 | 0.9839 | 0.10307 | 0.0443 | 9.5459
16.5 | 0.9617 | 0.116 | 0.0359 | 8.2905
17 | 0.9425 | 0.12909 | 0.0272 | 7.3011