## index
index | Re | Mach | Datasource
1 | 50000 | 0 | JavaFoil+Calcfoil stall+Eppler ext transition
2 | 50000 | 0 | XFOIL ncrit=9
3 | 50000 | 0.1 | JavaFoil+Calcfoil stall+Eppler ext transition
4 | 50000 | 0.1 | XFOIL ncrit=9
5 | 50000 | 0.25 | JavaFoil+Calcfoil stall+Eppler ext transition
6 | 50000 | 0.25 | XFOIL ncrit=9
7 | 50000 | 0.5 | JavaFoil+Calcfoil stall+Eppler ext transition
8 | 50000 | 0.5 | XFOIL ncrit=9
9 | 100000 | 0 | JavaFoil+Calcfoil stall+Eppler ext transition
10 | 100000 | 0 | XFOIL ncrit=9
11 | 100000 | 0.1 | JavaFoil+Calcfoil stall+Eppler ext transition
12 | 100000 | 0.1 | XFOIL ncrit=9
13 | 100000 | 0.25 | JavaFoil+Calcfoil stall+Eppler ext transition
14 | 100000 | 0.25 | XFOIL ncrit=9
15 | 100000 | 0.5 | JavaFoil+Calcfoil stall+Eppler ext transition
16 | 100000 | 0.5 | XFOIL ncrit=9
17 | 250000 | 0 | JavaFoil+Calcfoil stall+Eppler ext transition
18 | 250000 | 0 | XFOIL ncrit=9
19 | 250000 | 0.1 | JavaFoil+Calcfoil stall+Eppler ext transition
20 | 250000 | 0.1 | XFOIL ncrit=9
21 | 250000 | 0.25 | JavaFoil+Calcfoil stall+Eppler ext transition
22 | 250000 | 0.25 | XFOIL ncrit=9
23 | 250000 | 0.5 | JavaFoil+Calcfoil stall+Eppler ext transition
24 | 250000 | 0.5 | XFOIL ncrit=9
25 | 500000 | 0 | JavaFoil+Calcfoil stall+Eppler ext transition
26 | 500000 | 0 | XFOIL ncrit=9
27 | 500000 | 0.1 | JavaFoil+Calcfoil stall+Eppler ext transition
28 | 500000 | 0.1 | XFOIL ncrit=9
29 | 500000 | 0.25 | JavaFoil+Calcfoil stall+Eppler ext transition
30 | 500000 | 0.25 | XFOIL ncrit=9
31 | 500000 | 0.5 | JavaFoil+Calcfoil stall+Eppler ext transition
32 | 500000 | 0.5 | XFOIL ncrit=9
33 | 750000 | 0 | JavaFoil+Calcfoil stall+Eppler ext transition
34 | 750000 | 0 | XFOIL ncrit=9
35 | 750000 | 0.1 | JavaFoil+Calcfoil stall+Eppler ext transition
36 | 750000 | 0.1 | XFOIL ncrit=9
37 | 750000 | 0.25 | JavaFoil+Calcfoil stall+Eppler ext transition
38 | 750000 | 0.25 | XFOIL ncrit=9
39 | 750000 | 0.5 | JavaFoil+Calcfoil stall+Eppler ext transition
40 | 750000 | 0.5 | XFOIL ncrit=9
41 | 1000000 | 0 | JavaFoil+Calcfoil stall+Eppler ext transition
42 | 1000000 | 0 | XFOIL ncrit=9
43 | 1000000 | 0.1 | JavaFoil+Calcfoil stall+Eppler ext transition
44 | 1000000 | 0.1 | XFOIL ncrit=9
45 | 1000000 | 0.25 | JavaFoil+Calcfoil stall+Eppler ext transition
46 | 1000000 | 0.25 | XFOIL ncrit=9
47 | 1000000 | 0.5 | JavaFoil+Calcfoil stall+Eppler ext transition
48 | 1000000 | 0.5 | XFOIL ncrit=9
49 | 2000000 | 0 | JavaFoil+Calcfoil stall+Eppler ext transition
50 | 2000000 | 0 | XFOIL ncrit=9
51 | 2000000 | 0.1 | JavaFoil+Calcfoil stall+Eppler ext transition
52 | 2000000 | 0.1 | XFOIL ncrit=9
53 | 2000000 | 0.25 | JavaFoil+Calcfoil stall+Eppler ext transition
54 | 2000000 | 0.25 | XFOIL ncrit=9
55 | 2000000 | 0.5 | JavaFoil+Calcfoil stall+Eppler ext transition
56 | 2000000 | 0.5 | XFOIL ncrit=9
57 | 3000000 | 0 | JavaFoil+Calcfoil stall+Eppler ext transition
58 | 3000000 | 0 | Wind Tunnel (NACA-TR-824)
59 | 3000000 | 0 | XFOIL ncrit=9
60 | 3000000 | 0.1 | JavaFoil+Calcfoil stall+Eppler ext transition
61 | 3000000 | 0.1 | XFOIL ncrit=9
62 | 3000000 | 0.25 | JavaFoil+Calcfoil stall+Eppler ext transition
63 | 3000000 | 0.25 | XFOIL ncrit=9
64 | 3000000 | 0.5 | JavaFoil+Calcfoil stall+Eppler ext transition
65 | 3000000 | 0.5 | XFOIL ncrit=9
66 | 4000000 | 0 | JavaFoil+Calcfoil stall+Eppler ext transition
67 | 4000000 | 0 | XFOIL ncrit=9
68 | 4000000 | 0.1 | JavaFoil+Calcfoil stall+Eppler ext transition
69 | 4000000 | 0.1 | XFOIL ncrit=9
70 | 4000000 | 0.25 | JavaFoil+Calcfoil stall+Eppler ext transition
71 | 4000000 | 0.25 | XFOIL ncrit=9
72 | 4000000 | 0.5 | JavaFoil+Calcfoil stall+Eppler ext transition
73 | 4000000 | 0.5 | XFOIL ncrit=9
74 | 5000000 | 0 | JavaFoil+Calcfoil stall+Eppler ext transition
75 | 5000000 | 0 | XFOIL ncrit=9
76 | 5000000 | 0.1 | JavaFoil+Calcfoil stall+Eppler ext transition
77 | 5000000 | 0.1 | XFOIL ncrit=9
78 | 5000000 | 0.25 | JavaFoil+Calcfoil stall+Eppler ext transition
79 | 5000000 | 0.25 | XFOIL ncrit=9
80 | 5000000 | 0.5 | JavaFoil+Calcfoil stall+Eppler ext transition
81 | 5000000 | 0.5 | XFOIL ncrit=9
82 | 6000000 | 0 | JavaFoil+Calcfoil stall+Eppler ext transition
83 | 6000000 | 0 | Wind Tunnel (NACA-TR-824)
84 | 6000000 | 0 | XFOIL ncrit=9
85 | 6000000 | 0.1 | JavaFoil+Calcfoil stall+Eppler ext transition
86 | 6000000 | 0.1 | XFOIL ncrit=9
87 | 6000000 | 0.25 | JavaFoil+Calcfoil stall+Eppler ext transition
88 | 6000000 | 0.25 | XFOIL ncrit=9
89 | 6000000 | 0.5 | JavaFoil+Calcfoil stall+Eppler ext transition
90 | 6000000 | 0.5 | XFOIL ncrit=9
91 | 7000000 | 0 | JavaFoil+Calcfoil stall+Eppler ext transition
92 | 7000000 | 0 | XFOIL ncrit=9
93 | 7000000 | 0.1 | JavaFoil+Calcfoil stall+Eppler ext transition
94 | 7000000 | 0.1 | XFOIL ncrit=9
95 | 7000000 | 0.25 | JavaFoil+Calcfoil stall+Eppler ext transition
96 | 7000000 | 0.25 | XFOIL ncrit=9
97 | 7000000 | 0.5 | JavaFoil+Calcfoil stall+Eppler ext transition
98 | 7000000 | 0.5 | XFOIL ncrit=9
99 | 8000000 | 0 | JavaFoil+Calcfoil stall+Eppler ext transition
100 | 8000000 | 0 | XFOIL ncrit=9
101 | 8000000 | 0.1 | JavaFoil+Calcfoil stall+Eppler ext transition
102 | 8000000 | 0.1 | XFOIL ncrit=9
103 | 8000000 | 0.25 | JavaFoil+Calcfoil stall+Eppler ext transition
104 | 8000000 | 0.25 | XFOIL ncrit=9
105 | 8000000 | 0.5 | JavaFoil+Calcfoil stall+Eppler ext transition
106 | 8000000 | 0.5 | XFOIL ncrit=9
107 | 10000000 | 0 | JavaFoil+Calcfoil stall+Eppler ext transition
108 | 10000000 | 0 | XFOIL ncrit=9
109 | 10000000 | 0.1 | JavaFoil+Calcfoil stall+Eppler ext transition
110 | 10000000 | 0.1 | XFOIL ncrit=9
111 | 10000000 | 0.25 | JavaFoil+Calcfoil stall+Eppler ext transition
112 | 10000000 | 0.25 | XFOIL ncrit=9
113 | 10000000 | 0.5 | JavaFoil+Calcfoil stall+Eppler ext transition
114 | 10000000 | 0.5 | XFOIL ncrit=9
115 | 12000000 | 0 | JavaFoil+Calcfoil stall+Eppler ext transition
116 | 12000000 | 0 | XFOIL ncrit=9
117 | 12000000 | 0.1 | JavaFoil+Calcfoil stall+Eppler ext transition
118 | 12000000 | 0.1 | XFOIL ncrit=9
119 | 12000000 | 0.25 | JavaFoil+Calcfoil stall+Eppler ext transition
120 | 12000000 | 0.25 | XFOIL ncrit=9
121 | 12000000 | 0.5 | JavaFoil+Calcfoil stall+Eppler ext transition
122 | 12000000 | 0.5 | XFOIL ncrit=9
123 | 14000000 | 0 | JavaFoil+Calcfoil stall+Eppler ext transition
124 | 14000000 | 0 | XFOIL ncrit=9
125 | 14000000 | 0.1 | JavaFoil+Calcfoil stall+Eppler ext transition
126 | 14000000 | 0.1 | XFOIL ncrit=9
127 | 14000000 | 0.25 | JavaFoil+Calcfoil stall+Eppler ext transition
128 | 14000000 | 0.25 | XFOIL ncrit=9
129 | 14000000 | 0.5 | JavaFoil+Calcfoil stall+Eppler ext transition
130 | 14000000 | 0.5 | XFOIL ncrit=9
131 | 16000000 | 0 | JavaFoil+Calcfoil stall+Eppler ext transition
132 | 16000000 | 0 | XFOIL ncrit=9
133 | 16000000 | 0.1 | JavaFoil+Calcfoil stall+Eppler ext transition
134 | 16000000 | 0.1 | XFOIL ncrit=9
135 | 16000000 | 0.25 | JavaFoil+Calcfoil stall+Eppler ext transition
136 | 16000000 | 0.25 | XFOIL ncrit=9
137 | 16000000 | 0.5 | JavaFoil+Calcfoil stall+Eppler ext transition
138 | 16000000 | 0.5 | XFOIL ncrit=9
139 | 18000000 | 0 | JavaFoil+Calcfoil stall+Eppler ext transition
140 | 18000000 | 0 | XFOIL ncrit=9
141 | 18000000 | 0.1 | JavaFoil+Calcfoil stall+Eppler ext transition
142 | 18000000 | 0.1 | XFOIL ncrit=9
143 | 18000000 | 0.25 | JavaFoil+Calcfoil stall+Eppler ext transition
144 | 18000000 | 0.25 | XFOIL ncrit=9
145 | 18000000 | 0.5 | JavaFoil+Calcfoil stall+Eppler ext transition
146 | 18000000 | 0.5 | XFOIL ncrit=9
147 | 20000000 | 0 | JavaFoil+Calcfoil stall+Eppler ext transition
148 | 20000000 | 0 | XFOIL ncrit=9
149 | 20000000 | 0.1 | JavaFoil+Calcfoil stall+Eppler ext transition
150 | 20000000 | 0.1 | XFOIL ncrit=9
151 | 20000000 | 0.25 | JavaFoil+Calcfoil stall+Eppler ext transition
152 | 20000000 | 0.25 | XFOIL ncrit=9
153 | 20000000 | 0.5 | JavaFoil+Calcfoil stall+Eppler ext transition
154 | 20000000 | 0.5 | XFOIL ncrit=9
155 | 9000000 | 0 | Wind Tunnel (NACA-TR-824)

## 1. Re 50k Mach 0.00 (1)
BIGFOIL.COM POLAR EXPORT
NACA63-221
NACA63-221 |  |  |  | Cl Max: | 1.489 | at alpha= | 12.5 | deg
JavaFoil+Calcfoil stall+Eppler ext transition |  |  |  | L/D Max: | 29.865 | at alpha= | 9.5 | deg
Re: | 50000 |  |  | Cd Min: | 0.02346 | at alpha= | 0 | deg
Mach: | 0 |  |  | Cl=0 at alpha= | -1.7712 | deg
|  |  |  | @ Cl=0.1, Cd= | 0.024295
|  |  |  | @ Cl=0.4, Cd= | 0.024739
|  |  |  | @ Cl=0.6, Cd= | 0.027007
alpha (deg) | Cl | Cd | Cm | Cl/Cd
-20 | -1.283 | 0.21475 | -0.007 | -5.973
-19.5 | -1.288 | 0.20303 | -0.008 | -6.343
-19 | -1.291 | 0.19198 | -0.008 | -6.725
-18.5 | -1.277 | 0.1935 | -0.007 | -6.601
-18 | -1.27 | 0.18491 | -0.007 | -6.867
-17.5 | -1.258 | 0.17396 | -0.007 | -7.232
-17 | -1.244 | 0.16518 | -0.008 | -7.532
-16.5 | -1.228 | 0.1554 | -0.008 | -7.9
-16 | -1.209 | 0.14695 | -0.009 | -8.224
-15.5 | -1.187 | 0.13863 | -0.009 | -8.563
-15 | -1.163 | 0.13115 | -0.009 | -8.87
-14.5 | -1.137 | 0.12367 | -0.01 | -9.194
-14 | -1.108 | 0.1165 | -0.01 | -9.514
-13.5 | -1.077 | 0.10944 | -0.011 | -9.844
-13 | -1.044 | 0.10321 | -0.011 | -10.114
-12.5 | -1.009 | 0.09657 | -0.012 | -10.45
-12 | -0.979 | 0.08902 | -0.014 | -11.002
-11.5 | -1.044 | 0.05058 | -0.022 | -20.651
-11 | -1.01 | 0.04549 | -0.023 | -22.191
-10.5 | -0.967 | 0.04215 | -0.024 | -22.948
-10 | -0.921 | 0.03942 | -0.025 | -23.366
-9.5 | -0.873 | 0.03711 | -0.026 | -23.524
-9 | -0.822 | 0.03689 | -0.026 | -22.275
-8.5 | -0.77 | 0.03479 | -0.027 | -22.124
-8 | -0.699 | 0.03561 | -0.027 | -19.644
-7.5 | -0.645 | 0.03435 | -0.027 | -18.78
-7 | -0.591 | 0.03313 | -0.028 | -17.829
-6.5 | -0.536 | 0.03199 | -0.028 | -16.748
-6 | -0.481 | 0.03071 | -0.029 | -15.672
-5.5 | -0.426 | 0.02961 | -0.03 | -14.386
-5 | -0.37 | 0.02874 | -0.03 | -12.867
-4.5 | -0.313 | 0.02789 | -0.031 | -11.237
-4 | -0.257 | 0.02707 | -0.031 | -9.484
-3.5 | -0.2 | 0.0264 | -0.032 | -7.565
-3 | -0.142 | 0.02584 | -0.033 | -5.506
-2.5 | -0.085 | 0.02536 | -0.033 | -3.333
-2 | -0.027 | 0.02493 | -0.034 | -1.065
-1.5 | 0.032 | 0.02458 | -0.035 | 1.294
-1 | 0.09 | 0.02433 | -0.035 | 3.72
-0.5 | 0.15 | 0.02412 | -0.036 | 6.199
0 | 0.21 | 0.02346 | -0.037 | 8.959
0.5 | 0.269 | 0.02377 | -0.037 | 11.314
1 | 0.327 | 0.02414 | -0.038 | 13.559
1.5 | 0.385 | 0.0246 | -0.038 | 15.662
2 | 0.441 | 0.02512 | -0.039 | 17.561
2.5 | 0.498 | 0.02572 | -0.04 | 19.372
3 | 0.555 | 0.02642 | -0.04 | 20.997
3.5 | 0.611 | 0.02715 | -0.041 | 22.51
4 | 0.668 | 0.02796 | -0.042 | 23.871
4.5 | 0.723 | 0.02892 | -0.042 | 24.999
5 | 0.778 | 0.02998 | -0.043 | 25.941
5.5 | 0.832 | 0.03119 | -0.043 | 26.67
6 | 0.887 | 0.03232 | -0.044 | 27.43
6.5 | 0.94 | 0.03364 | -0.044 | 27.933
7 | 0.991 | 0.0352 | -0.045 | 28.153
7.5 | 1.042 | 0.03685 | -0.045 | 28.264
8 | 1.094 | 0.03831 | -0.046 | 28.553
8.5 | 1.144 | 0.04001 | -0.047 | 28.591
9 | 1.199 | 0.04113 | -0.048 | 29.148
9.5 | 1.268 | 0.04246 | -0.05 | 29.865
10 | 1.312 | 0.04519 | -0.051 | 29.043
10.5 | 1.356 | 0.04766 | -0.052 | 28.453
11 | 1.395 | 0.05052 | -0.052 | 27.611
11.5 | 1.431 | 0.05369 | -0.053 | 26.655
12 | 1.463 | 0.05732 | -0.053 | 25.524
12.5 | 1.489 | 0.06195 | -0.053 | 24.032
13 | 1.485 | 0.07311 | -0.051 | 20.313
13.5 | 1.374 | 0.11267 | -0.029 | 12.193
14 | 1.396 | 0.11945 | -0.029 | 11.685
14.5 | 1.416 | 0.12733 | -0.029 | 11.119
15 | 1.432 | 0.1346 | -0.028 | 10.641
15.5 | 1.445 | 0.14359 | -0.028 | 10.066
16 | 1.456 | 0.15222 | -0.028 | 9.563
16.5 | 1.463 | 0.16117 | -0.028 | 9.08
17 | 1.468 | 0.17074 | -0.028 | 8.597
17.5 | 1.47 | 0.18031 | -0.028 | 8.151

## 2. Re 50k Mach 0.00 (2)
BIGFOIL.COM POLAR EXPORT
NACA63-221
NACA63-221 |  |  |  | Cl Max: | 0.476 | at alpha= | 13 | deg
XFOIL ncrit=9 |  |  |  | L/D Max: | 3.4098 | at alpha= | 12 | deg
Re: | 50000 |  |  | Cd Min: | 0.14356 | at alpha= | 13 | deg
Mach: | 0 |  |  | Cl=0 at alpha= | 5.4524 | deg
|  |  |  | @ Cl=0.1, Cd= | 0.08256
|  |  |  | @ Cl=0.4, Cd= | 0.12265
|  |  |  | @ Cl=0.6, Cd= | 0.14356
alpha (deg) | Cl | Cd | Cm | Cl/Cd
-1.5 | -0.024 | 0.07401 | -0.0148 | -0.32428
-1 | -0.1295 | 0.07349 | 0.0028 | -1.7621
0 | -0.528 | 0.06077 | 0.0736 | -8.6885
0.5 | -0.527 | 0.05849 | 0.0771 | -9.0101
1 | -0.4927 | 0.0583 | 0.0742 | -8.4511
1.5 | -0.4299 | 0.06028 | 0.0674 | -7.1317
2 | -0.3807 | 0.0611 | 0.0635 | -6.2308
2.5 | -0.327 | 0.06321 | 0.0586 | -5.1732
3 | -0.296 | 0.0631 | 0.058 | -4.691
3.5 | -0.251 | 0.0644 | 0.055 | -3.8975
4 | -0.1992 | 0.06646 | 0.0508 | -2.9973
4.5 | -0.1355 | 0.06959 | 0.044 | -1.9471
5 | -0.0551 | 0.07435 | 0.0337 | -0.74109
5.5 | 0.0058 | 0.07698 | 0.0254 | 0.075344
6 | 0.0824 | 0.08128 | 0.0142 | 1.0138
7 | 0.2057 | 0.09025 | -0.0024 | 2.2792
7.5 | 0.192 | 0.09009 | 0.0033 | 2.1312
8 | 0.2053 | 0.09228 | 0.0038 | 2.2248
8.5 | 0.2144 | 0.09373 | 0.0029 | 2.2874
9 | 0.2547 | 0.0983 | -0.0014 | 2.591
9.5 | 0.3158 | 0.10576 | -0.0075 | 2.986
10 | 0.3201 | 0.10833 | -0.0085 | 2.9549
10.5 | 0.3751 | 0.11531 | -0.0129 | 3.253
11 | 0.3831 | 0.11967 | -0.0147 | 3.2013
11.5 | 0.4147 | 0.12524 | -0.0173 | 3.3112
12 | 0.4519 | 0.13253 | -0.0203 | 3.4098
12.5 | 0.4613 | 0.13786 | -0.0226 | 3.3461
13 | 0.476 | 0.14356 | -0.0251 | 3.3157

## 3. Re 50k Mach 0.10 (1)
BIGFOIL.COM POLAR EXPORT
NACA63-221
NACA63-221 |  |  |  | Cl Max: | 1.488 | at alpha= | 12.5 | deg
JavaFoil+Calcfoil stall+Eppler ext transition |  |  |  | L/D Max: | 29.591 | at alpha= | 9.5 | deg
Re: | 50000 |  |  | Cd Min: | 0.02357 | at alpha= | 0 | deg
Mach: | 0.1 |  |  | Cl=0 at alpha= | -1.7712 | deg
|  |  |  | @ Cl=0.1, Cd= | 0.024408
|  |  |  | @ Cl=0.4, Cd= | 0.024833
|  |  |  | @ Cl=0.6, Cd= | 0.027121
alpha (deg) | Cl | Cd | Cm | Cl/Cd
-20 | -1.258 | 0.22108 | -0.007 | -5.689
-19.5 | -1.266 | 0.20911 | -0.007 | -6.055
-19 | -1.273 | 0.19577 | -0.008 | -6.501
-18.5 | -1.263 | 0.19838 | -0.007 | -6.369
-18 | -1.258 | 0.18733 | -0.007 | -6.716
-17.5 | -1.249 | 0.1765 | -0.007 | -7.075
-17 | -1.237 | 0.16664 | -0.008 | -7.421
-16.5 | -1.222 | 0.15773 | -0.008 | -7.747
-16 | -1.205 | 0.14888 | -0.009 | -8.091
-15.5 | -1.185 | 0.1406 | -0.009 | -8.425
-15 | -1.162 | 0.13213 | -0.009 | -8.794
-14.5 | -1.137 | 0.1251 | -0.01 | -9.087
-14 | -1.109 | 0.1178 | -0.01 | -9.415
-13.5 | -1.078 | 0.10999 | -0.011 | -9.803
-13 | -1.046 | 0.10348 | -0.011 | -10.105
-12.5 | -1.011 | 0.09733 | -0.012 | -10.392
-12 | -0.976 | 0.09129 | -0.013 | -10.691
-11.5 | -1.042 | 0.05246 | -0.022 | -19.869
-11 | -1.012 | 0.04602 | -0.024 | -21.998
-10.5 | -0.97 | 0.04266 | -0.024 | -22.738
-10 | -0.924 | 0.03984 | -0.025 | -23.199
-9.5 | -0.876 | 0.03747 | -0.026 | -23.383
-9 | -0.825 | 0.03721 | -0.026 | -22.165
-8.5 | -0.773 | 0.03517 | -0.027 | -21.982
-8 | -0.702 | 0.03583 | -0.027 | -19.603
-7.5 | -0.648 | 0.03456 | -0.027 | -18.748
-7 | -0.593 | 0.03331 | -0.028 | -17.815
-6.5 | -0.538 | 0.03216 | -0.028 | -16.735
-6 | -0.483 | 0.0309 | -0.029 | -15.645
-5.5 | -0.428 | 0.02977 | -0.03 | -14.374
-5 | -0.372 | 0.02888 | -0.03 | -12.861
-4.5 | -0.315 | 0.02801 | -0.031 | -11.241
-4 | -0.258 | 0.02722 | -0.032 | -9.478
-3.5 | -0.201 | 0.02652 | -0.032 | -7.567
-3 | -0.143 | 0.02595 | -0.033 | -5.508
-2.5 | -0.085 | 0.02549 | -0.034 | -3.332
-2 | -0.027 | 0.02506 | -0.034 | -1.065
-1.5 | 0.032 | 0.0247 | -0.035 | 1.294
-1 | 0.091 | 0.02444 | -0.035 | 3.72
-0.5 | 0.15 | 0.02423 | -0.036 | 6.199
0 | 0.211 | 0.02357 | -0.037 | 8.962
0.5 | 0.27 | 0.02387 | -0.037 | 11.317
1 | 0.329 | 0.02427 | -0.038 | 13.548
1.5 | 0.387 | 0.02471 | -0.039 | 15.661
2 | 0.443 | 0.02524 | -0.039 | 17.557
2.5 | 0.5 | 0.02586 | -0.04 | 19.349
3 | 0.557 | 0.02657 | -0.04 | 20.971
3.5 | 0.614 | 0.0273 | -0.041 | 22.489
4 | 0.671 | 0.02813 | -0.042 | 23.841
4.5 | 0.726 | 0.02909 | -0.042 | 24.967
5 | 0.781 | 0.03019 | -0.043 | 25.87
5.5 | 0.836 | 0.03139 | -0.043 | 26.617
6 | 0.891 | 0.03255 | -0.044 | 27.358
6.5 | 0.944 | 0.03388 | -0.045 | 27.857
7 | 0.995 | 0.03547 | -0.045 | 28.059
7.5 | 1.046 | 0.03713 | -0.046 | 28.181
8 | 1.099 | 0.0386 | -0.046 | 28.459
8.5 | 1.149 | 0.04032 | -0.047 | 28.49
9 | 1.204 | 0.04145 | -0.048 | 29.036
9.5 | 1.273 | 0.04301 | -0.05 | 29.591
10 | 1.318 | 0.04609 | -0.051 | 28.598
10.5 | 1.36 | 0.04824 | -0.052 | 28.19
11 | 1.398 | 0.05121 | -0.053 | 27.309
11.5 | 1.434 | 0.05452 | -0.053 | 26.297
12 | 1.465 | 0.0583 | -0.053 | 25.13
12.5 | 1.488 | 0.06326 | -0.053 | 23.529
13 | 1.372 | 0.10259 | -0.038 | 13.372
13.5 | 1.374 | 0.11375 | -0.029 | 12.078
14 | 1.395 | 0.12096 | -0.029 | 11.531
14.5 | 1.413 | 0.12823 | -0.028 | 11.022
15 | 1.428 | 0.13676 | -0.028 | 10.443
15.5 | 1.44 | 0.14477 | -0.028 | 9.945
16 | 1.448 | 0.15443 | -0.028 | 9.377
16.5 | 1.453 | 0.16328 | -0.028 | 8.901
17 | 1.455 | 0.17367 | -0.028 | 8.38
17.5 | 1.454 | 0.18317 | -0.028 | 7.94

## 4. Re 50k Mach 0.10 (2)
BIGFOIL.COM POLAR EXPORT
NACA63-221
NACA63-221 |  |  |  | Cl Max: | 0.4224 | at alpha= | 11.5 | deg
XFOIL ncrit=9 |  |  |  | L/D Max: | 3.346 | at alpha= | 11.5 | deg
Re: | 50000 |  |  | Cd Min: | 0.12624 | at alpha= | 11.5 | deg
Mach: | 0.1 |  |  | Cl=0 at alpha= | 5.5309 | deg
|  |  |  | @ Cl=0.1, Cd= | 0.083159
|  |  |  | @ Cl=0.4, Cd= | 0.12292
|  |  |  | @ Cl=0.6, Cd= | 0.12624
alpha (deg) | Cl | Cd | Cm | Cl/Cd
-1.5 | -0.069 | 0.07454 | -0.009 | -0.92568
-1 | -0.0967 | 0.07406 | -0.0021 | -1.3057
0 | -0.5249 | 0.06148 | 0.0731 | -8.5377
0.5 | -0.5294 | 0.0589 | 0.0773 | -8.9881
1 | -0.494 | 0.05877 | 0.0742 | -8.4056
1.5 | -0.4278 | 0.06084 | 0.0672 | -7.0316
2 | -0.3795 | 0.06169 | 0.0632 | -6.1517
2.5 | -0.3322 | 0.06326 | 0.0595 | -5.2513
3 | -0.2998 | 0.06332 | 0.0587 | -4.7347
3.5 | -0.2542 | 0.0647 | 0.0556 | -3.9289
4.5 | -0.1392 | 0.06999 | 0.0448 | -1.9889
5 | -0.0653 | 0.07419 | 0.0356 | -0.88017
5.5 | -0.005 | 0.07673 | 0.0276 | -0.065164
6 | 0.0758 | 0.08136 | 0.0157 | 0.93166
7 | 0.2141 | 0.09164 | -0.0034 | 2.3363
8 | 0.1944 | 0.09181 | 0.0054 | 2.1174
8.5 | 0.2107 | 0.09386 | 0.0038 | 2.2448
9 | 0.2547 | 0.09877 | -0.001 | 2.5787
9.5 | 0.3056 | 0.10546 | -0.0063 | 2.8978
10 | 0.3183 | 0.1086 | -0.008 | 2.9309
10.5 | 0.3788 | 0.11642 | -0.0129 | 3.2537
11 | 0.3788 | 0.11977 | -0.0141 | 3.1627
11.5 | 0.4224 | 0.12624 | -0.0173 | 3.346

## 5. Re 50k Mach 0.25 (1)
BIGFOIL.COM POLAR EXPORT
NACA63-221
NACA63-221 |  |  |  | Cl Max: | 1.464 | at alpha= | 12 | deg
JavaFoil+Calcfoil stall+Eppler ext transition |  |  |  | L/D Max: | 29.127 | at alpha= | 9 | deg
Re: | 50000 |  |  | Cd Min: | 0.02417 | at alpha= | 0 | deg
Mach: | 0.25 |  |  | Cl=0 at alpha= | -1.775 | deg
|  |  |  | @ Cl=0.1, Cd= | 0.025017
|  |  |  | @ Cl=0.4, Cd= | 0.02544
|  |  |  | @ Cl=0.6, Cd= | 0.02777
alpha (deg) | Cl | Cd | Cm | Cl/Cd
-20 | -1.051 | 0.26138 | -0.007 | -4.019
-19.5 | -1.087 | 0.24712 | -0.007 | -4.399
-19 | -1.119 | 0.2287 | -0.007 | -4.892
-18.5 | -1.146 | 0.21381 | -0.008 | -5.359
-18 | -1.162 | 0.19783 | -0.008 | -5.876
-17.5 | -1.173 | 0.18369 | -0.009 | -6.383
-17 | -1.169 | 0.18383 | -0.008 | -6.358
-16.5 | -1.169 | 0.17199 | -0.008 | -6.795
-16 | -1.164 | 0.16102 | -0.009 | -7.23
-15.5 | -1.155 | 0.15094 | -0.009 | -7.655
-15 | -1.143 | 0.14151 | -0.009 | -8.074
-14.5 | -1.126 | 0.13259 | -0.01 | -8.49
-14 | -1.105 | 0.12332 | -0.01 | -8.96
-13.5 | -1.08 | 0.11562 | -0.011 | -9.339
-13 | -1.051 | 0.1085 | -0.011 | -9.69
-12.5 | -1.02 | 0.1015 | -0.012 | -10.051
-12 | -0.987 | 0.09483 | -0.012 | -10.406
-11.5 | -0.953 | 0.08824 | -0.014 | -10.797
-11 | -1.019 | 0.0511 | -0.024 | -19.947
-10.5 | -0.984 | 0.04581 | -0.025 | -21.485
-10 | -0.94 | 0.04241 | -0.026 | -22.175
-9.5 | -0.893 | 0.04142 | -0.026 | -21.562
-9 | -0.843 | 0.03911 | -0.027 | -21.555
-8.5 | -0.79 | 0.03691 | -0.028 | -21.401
-8 | -0.722 | 0.03648 | -0.027 | -19.79
-7.5 | -0.664 | 0.03572 | -0.028 | -18.58
-7 | -0.608 | 0.03437 | -0.028 | -17.69
-6.5 | -0.551 | 0.03323 | -0.029 | -16.588
-6 | -0.495 | 0.03187 | -0.03 | -15.541
-5.5 | -0.439 | 0.03068 | -0.03 | -14.294
-5 | -0.381 | 0.02968 | -0.031 | -12.833
-4.5 | -0.323 | 0.02885 | -0.032 | -11.182
-4 | -0.264 | 0.02796 | -0.032 | -9.455
-3.5 | -0.206 | 0.02722 | -0.033 | -7.557
-3 | -0.147 | 0.02661 | -0.034 | -5.508
-2.5 | -0.087 | 0.02612 | -0.034 | -3.333
-2 | -0.027 | 0.02568 | -0.035 | -1.065
-1.5 | 0.033 | 0.02531 | -0.036 | 1.294
-1 | 0.093 | 0.02504 | -0.036 | 3.723
-0.5 | 0.154 | 0.02484 | -0.037 | 6.199
0 | 0.217 | 0.02417 | -0.038 | 8.959
0.5 | 0.277 | 0.02451 | -0.038 | 11.301
1 | 0.337 | 0.02492 | -0.039 | 13.523
1.5 | 0.397 | 0.02541 | -0.039 | 15.616
2 | 0.454 | 0.02598 | -0.04 | 17.475
2.5 | 0.513 | 0.02663 | -0.041 | 19.25
3 | 0.571 | 0.02738 | -0.041 | 20.851
3.5 | 0.629 | 0.02816 | -0.042 | 22.344
4 | 0.687 | 0.02909 | -0.043 | 23.616
4.5 | 0.744 | 0.03014 | -0.043 | 24.677
5 | 0.8 | 0.03129 | -0.044 | 25.568
5.5 | 0.856 | 0.03251 | -0.044 | 26.336
6 | 0.912 | 0.0338 | -0.045 | 26.993
6.5 | 0.966 | 0.03539 | -0.045 | 27.285
7 | 1.018 | 0.03707 | -0.046 | 27.455
7.5 | 1.071 | 0.03864 | -0.047 | 27.726
8 | 1.123 | 0.0404 | -0.047 | 27.805
8.5 | 1.174 | 0.04224 | -0.048 | 27.8
9 | 1.241 | 0.04259 | -0.05 | 29.127
9.5 | 1.296 | 0.04606 | -0.051 | 28.137
10 | 1.34 | 0.04935 | -0.052 | 27.151
10.5 | 1.379 | 0.05238 | -0.052 | 26.334
11 | 1.414 | 0.05545 | -0.054 | 25.506
11.5 | 1.444 | 0.05941 | -0.054 | 24.307
12 | 1.464 | 0.06509 | -0.054 | 22.488
12.5 | 1.33 | 0.10518 | -0.03 | 12.644
13 | 1.349 | 0.11257 | -0.029 | 11.986
13.5 | 1.366 | 0.1208 | -0.029 | 11.304
14 | 1.378 | 0.12923 | -0.028 | 10.661
14.5 | 1.386 | 0.13795 | -0.028 | 10.046
15 | 1.388 | 0.14759 | -0.028 | 9.403
15.5 | 1.384 | 0.15839 | -0.028 | 8.741
16 | 1.376 | 0.17027 | -0.028 | 8.08
16.5 | 1.362 | 0.1818 | -0.027 | 7.491
17 | 1.343 | 0.1942 | -0.027 | 6.914

## 6. Re 50k Mach 0.25 (2)
BIGFOIL.COM POLAR EXPORT
NACA63-221
NACA63-221 |  |  |  | Cl Max: | 0.4214 | at alpha= | 12 | deg
XFOIL ncrit=9 |  |  |  | L/D Max: | 3.2018 | at alpha= | -3.5 | deg
Re: | 50000 |  |  | Cd Min: | 0.23025 | at alpha= | -20 | deg
Mach: | 0.25 |  |  | Cl=0 at alpha= | 5.7329 | deg
|  |  |  | @ Cl=0.1, Cd= | 0.075986
|  |  |  | @ Cl=0.4, Cd= | 0.12664
|  |  |  | @ Cl=0.6, Cd= | 0.13361
alpha (deg) | Cl | Cd | Cm | Cl/Cd
-20 | -0.5808 | 0.23025 | 0.0195 | -2.5225
-19.5 | -0.5473 | 0.22043 | 0.0173 | -2.4829
-19 | -0.5355 | 0.21549 | 0.0129 | -2.485
-18.5 | -0.5173 | 0.21033 | 0.0095 | -2.4595
-18 | -0.4918 | 0.20209 | 0.0066 | -2.4336
-17.5 | -0.4903 | 0.19953 | 0.0021 | -2.4573
-17 | -0.4555 | 0.19029 | -0.0001 | -2.3937
-16.5 | -0.4348 | 0.18341 | -0.0031 | -2.3706
-16 | -0.4322 | 0.17926 | -0.007 | -2.411
-15.5 | -0.4135 | 0.17328 | -0.0096 | -2.3863
-13.5 | -0.3898 | 0.13572 | -0.0277 | -2.8721
-13 | -0.4001 | 0.12584 | -0.0322 | -3.1794
-12.5 | -0.3919 | 0.11871 | -0.0345 | -3.3013
-12 | -0.3912 | 0.11149 | -0.0368 | -3.5088
-11.5 | -0.3535 | 0.10822 | -0.0366 | -3.2665
-11 | -0.3514 | 0.10249 | -0.0378 | -3.4286
-10.5 | -0.3647 | 0.09774 | -0.037 | -3.7313
-10 | -0.3896 | 0.09701 | -0.03 | -4.0161
-9.5 | -0.4209 | 0.09613 | -0.0227 | -4.3784
-9 | -0.4566 | 0.09404 | -0.0166 | -4.8554
-8.5 | -0.4472 | 0.09421 | -0.0111 | -4.7468
-8 | -0.4032 | 0.09253 | -0.0132 | -4.3575
-7 | -0.1618 | 0.09186 | -0.0275 | -1.7614
-6.5 | -0.1037 | 0.08781 | -0.0344 | -1.181
-6 | -0.0376 | 0.08341 | -0.0424 | -0.45079
-5.5 | 0.021 | 0.07981 | -0.0491 | 0.26312
-5 | 0.0489 | 0.07854 | -0.0499 | 0.62261
-4.5 | 0.0946 | 0.07625 | -0.053 | 1.2407
-4 | 0.1441 | 0.07383 | -0.0572 | 1.9518
-3.5 | 0.2263 | 0.07068 | -0.0674 | 3.2018
-1.5 | -0.0525 | 0.07694 | -0.0117 | -0.68235
-1 | -0.1029 | 0.07647 | -0.0014 | -1.3456
0.5 | -0.5191 | 0.06254 | 0.0757 | -8.3003
1 | -0.4641 | 0.06356 | 0.0695 | -7.3018
1.5 | -0.4257 | 0.06359 | 0.0665 | -6.6944
2 | -0.3834 | 0.06468 | 0.0632 | -5.9276
2.5 | -0.341 | 0.065 | 0.0611 | -5.2462
3 | -0.296 | 0.06619 | 0.0582 | -4.472
3.5 | -0.2479 | 0.06804 | 0.0548 | -3.6434
4 | -0.2002 | 0.07019 | 0.0514 | -2.8523
4.5 | -0.1633 | 0.07109 | 0.0494 | -2.2971
5 | -0.111 | 0.07329 | 0.0444 | -1.5145
5.5 | -0.0418 | 0.07697 | 0.0357 | -0.54307
6.5 | 0.1377 | 0.08917 | 0.0096 | 1.5442
7 | 0.1843 | 0.09203 | 0.002 | 2.0026
7.5 | 0.1889 | 0.09307 | 0.0039 | 2.0297
8 | 0.176 | 0.0927 | 0.0092 | 1.8986
9 | 0.2558 | 0.10223 | 0.0013 | 2.5022
9.5 | 0.2691 | 0.10492 | -0.0008 | 2.5648
10 | 0.3282 | 0.11211 | -0.0064 | 2.9275
10.5 | 0.3391 | 0.11612 | -0.0086 | 2.9203
11 | 0.3836 | 0.12242 | -0.0123 | 3.1335
11.5 | 0.4076 | 0.12859 | -0.0154 | 3.1698
12 | 0.4214 | 0.13361 | -0.0179 | 3.154

## 7. Re 50k Mach 0.50 (1)
BIGFOIL.COM POLAR EXPORT
NACA63-221
NACA63-221 |  |  |  | Cl Max: | 1.35 | at alpha= | 9.5 | deg
JavaFoil+Calcfoil stall+Eppler ext transition |  |  |  | L/D Max: | 25.308 | at alpha= | 8 | deg
Re: | 50000 |  |  | Cd Min: | 0.027 | at alpha= | 0 | deg
Mach: | 0.5 |  |  | Cl=0 at alpha= | -1.7727 | deg
|  |  |  | @ Cl=0.1, Cd= | 0.027874
|  |  |  | @ Cl=0.4, Cd= | 0.028252
|  |  |  | @ Cl=0.6, Cd= | 0.03074
alpha (deg) | Cl | Cd | Cm | Cl/Cd
-20 | -1.049 | 0.48379 | -0.009 | -2.169
-19.5 | -1.02 | 0.49279 | -0.009 | -2.069
-19 | -0.992 | 0.48988 | -0.01 | -2.025
-18.5 | -0.963 | 0.46016 | -0.01 | -2.092
-18 | -0.934 | 0.43033 | -0.01 | -2.172
-17.5 | -0.905 | 0.44619 | -0.011 | -2.028
-17 | -0.876 | 0.40907 | -0.011 | -2.142
-16.5 | -0.848 | 0.4061 | -0.011 | -2.087
-16 | -0.818 | 0.37977 | -0.011 | -2.155
-15.5 | -0.789 | 0.38089 | -0.011 | -2.072
-15 | -0.761 | 0.37701 | -0.012 | -2.018
-14.5 | -0.732 | 0.33932 | -0.012 | -2.157
-14 | -0.703 | 0.31609 | -0.012 | -2.223
-13.5 | -0.675 | 0.31254 | -0.012 | -2.158
-13 | -0.646 | 0.2848 | -0.012 | -2.267
-12.5 | -0.618 | 0.17635 | -0.013 | -3.502
-12 | -0.588 | 0.18787 | -0.011 | -3.127
-11.5 | -0.876 | 0.12271 | -0.013 | -7.141
-11 | -0.903 | 0.10711 | -0.013 | -8.435
-10.5 | -0.897 | 0.09626 | -0.014 | -9.317
-10 | -0.873 | 0.08699 | -0.015 | -10.036
-9.5 | -0.843 | 0.0794 | -0.017 | -10.616
-9 | -0.901 | 0.05009 | -0.029 | -17.997
-8.5 | -0.855 | 0.04622 | -0.03 | -18.497
-8 | -0.802 | 0.04307 | -0.031 | -18.631
-7.5 | -0.745 | 0.04016 | -0.031 | -18.559
-7 | -0.67 | 0.03965 | -0.031 | -16.9
-6.5 | -0.609 | 0.03789 | -0.032 | -16.074
-6 | -0.547 | 0.03634 | -0.032 | -15.058
-5.5 | -0.484 | 0.03495 | -0.033 | -13.858
-5 | -0.421 | 0.03353 | -0.034 | -12.571
-4.5 | -0.358 | 0.0323 | -0.034 | -11.072
-4 | -0.293 | 0.03134 | -0.035 | -9.339
-3.5 | -0.228 | 0.03049 | -0.036 | -7.466
-3 | -0.162 | 0.02969 | -0.037 | -5.465
-2.5 | -0.097 | 0.029 | -0.037 | -3.328
-2 | -0.03 | 0.02851 | -0.038 | -1.063
-1.5 | 0.036 | 0.02817 | -0.039 | 1.289
-1 | 0.103 | 0.02786 | -0.039 | 3.708
-0.5 | 0.171 | 0.02764 | -0.04 | 6.177
0 | 0.24 | 0.027 | -0.041 | 8.883
0.5 | 0.307 | 0.02745 | -0.042 | 11.176
1 | 0.373 | 0.02799 | -0.042 | 13.334
1.5 | 0.439 | 0.02863 | -0.043 | 15.346
2 | 0.502 | 0.02941 | -0.044 | 17.059
2.5 | 0.567 | 0.03024 | -0.044 | 18.747
3 | 0.631 | 0.03121 | -0.045 | 20.231
3.5 | 0.695 | 0.03234 | -0.046 | 21.501
4 | 0.758 | 0.03365 | -0.046 | 22.525
4.5 | 0.821 | 0.03508 | -0.047 | 23.394
5 | 0.883 | 0.03657 | -0.048 | 24.156
5.5 | 0.944 | 0.03835 | -0.048 | 24.616
6 | 1.003 | 0.04038 | -0.049 | 24.836
6.5 | 1.061 | 0.04246 | -0.049 | 24.98
7 | 1.117 | 0.04474 | -0.05 | 24.968
7.5 | 1.171 | 0.0473 | -0.051 | 24.753
8 | 1.238 | 0.0489 | -0.053 | 25.308
8.5 | 1.29 | 0.05426 | -0.054 | 23.778
9 | 1.327 | 0.05929 | -0.054 | 22.384
9.5 | 1.35 | 0.06464 | -0.055 | 20.882
10 | 1.208 | 0.09277 | -0.029 | 13.022
10.5 | 1.201 | 0.10444 | -0.028 | 11.499
11 | 1.15 | 0.11967 | -0.027 | 9.613
11.5 | 0.758 | 0.17875 | -0.023 | 4.24
12 | 0.786 | 0.25911 | -0.026 | 3.035
12.5 | 0.815 | 0.28364 | -0.028 | 2.873
13 | 0.843 | 0.29332 | -0.03 | 2.876
13.5 | 0.872 | 0.32183 | -0.032 | 2.71
14 | 0.901 | 0.34493 | -0.034 | 2.611
14.5 | 0.929 | 0.35247 | -0.035 | 2.637

## 8. Re 50k Mach 0.50 (2)
BIGFOIL.COM POLAR EXPORT
NACA63-221
NACA63-221 |  |  |  | Cl Max: | 0.3857 | at alpha= | 12 | deg
XFOIL ncrit=9 |  |  |  | L/D Max: | 2.7131 | at alpha= | 12 | deg
Re: | 50000 |  |  | Cd Min: | 0.24793 | at alpha= | -20 | deg
Mach: | 0.5 |  |  | Cl=0 at alpha= | 6.6623 | deg
|  |  |  | @ Cl=0.1, Cd= | 0.098913
|  |  |  | @ Cl=0.4, Cd= | 0.14216
|  |  |  | @ Cl=0.6, Cd= | 0.14216
alpha (deg) | Cl | Cd | Cm | Cl/Cd
-20 | -0.5951 | 0.24793 | 0.0253 | -2.4003
-19.5 | -0.5845 | 0.24577 | 0.0194 | -2.3782
-19 | -0.5474 | 0.23315 | 0.0161 | -2.3478
-18.5 | -0.5398 | 0.23103 | 0.0102 | -2.3365
-18 | -0.5004 | 0.2188 | 0.0071 | -2.287
-17.5 | -0.4805 | 0.21209 | 0.0024 | -2.2655
-17 | -0.4612 | 0.20659 | -0.0019 | -2.2324
-16.5 | -0.4284 | 0.19693 | -0.0055 | -2.1754
-16 | -0.4166 | 0.19184 | -0.0102 | -2.1716
-15.5 | -0.3903 | 0.18452 | -0.0139 | -2.1152
-15 | -0.3587 | 0.17544 | -0.0175 | -2.0446
-14.5 | -0.3458 | 0.16957 | -0.0216 | -2.0393
-13 | -0.3068 | 0.1419 | -0.0378 | -2.1621
-12.5 | -0.3017 | 0.1341 | -0.0422 | -2.2498
-12 | -0.2882 | 0.12808 | -0.0445 | -2.2502
-11.5 | -0.2895 | 0.12416 | -0.0437 | -2.3317
-11 | -0.3317 | 0.12241 | -0.0386 | -2.7097
-10.5 | -0.3499 | 0.12137 | -0.0326 | -2.8829
-10 | -0.3702 | 0.11944 | -0.0278 | -3.0995
-9.5 | -0.3836 | 0.11658 | -0.0248 | -3.2904
-9 | -0.3682 | 0.10966 | -0.0319 | -3.3577
-8.5 | -0.3158 | 0.10501 | -0.0382 | -3.0073
-8 | -0.2696 | 0.10107 | -0.0433 | -2.6675
-7.5 | -0.1929 | 0.09815 | -0.0484 | -1.9654
-7 | -0.1453 | 0.09575 | -0.0511 | -1.5175
-6.5 | -0.0982 | 0.09504 | -0.0514 | -1.0332
-6 | 0.0069 | 0.09278 | -0.0564 | 0.074369
-5.5 | 0.027 | 0.09158 | -0.0559 | 0.29482
-5 | 0.0675 | 0.08935 | -0.0575 | 0.75546
-4.5 | 0.0689 | 0.08876 | -0.0525 | 0.77625
-4 | 0.0908 | 0.08815 | -0.0512 | 1.0301
-2 | -0.0462 | 0.08824 | -0.0186 | -0.52357
1 | -0.3797 | 0.07952 | 0.0541 | -4.7749
1.5 | -0.3456 | 0.07946 | 0.0529 | -4.3494
2 | -0.3424 | 0.07813 | 0.0567 | -4.3824
2.5 | -0.3086 | 0.07872 | 0.0559 | -3.9202
3 | -0.2786 | 0.07918 | 0.0559 | -3.5186
3.5 | -0.2677 | 0.07827 | 0.0591 | -3.4202
4 | -0.2479 | 0.07818 | 0.0608 | -3.1709
4.5 | -0.2121 | 0.07927 | 0.0598 | -2.6757
5 | -0.1719 | 0.08092 | 0.0579 | -2.1243
5.5 | -0.1301 | 0.08299 | 0.0555 | -1.5677
6 | -0.08 | 0.08598 | 0.0513 | -0.93045
7 | 0.0408 | 0.09452 | 0.036 | 0.43165
7.5 | 0.1133 | 0.0999 | 0.025 | 1.1341
8 | 0.1924 | 0.10714 | 0.0127 | 1.7958
8.5 | 0.2094 | 0.10934 | 0.0108 | 1.9151
9 | 0.1963 | 0.10917 | 0.0161 | 1.7981
9.5 | 0.2252 | 0.11286 | 0.0145 | 1.9954
10 | 0.2542 | 0.11781 | 0.0102 | 2.1577
10.5 | 0.2832 | 0.1225 | 0.0057 | 2.3118
11 | 0.336 | 0.13051 | -0.0004 | 2.5745
11.5 | 0.3593 | 0.13611 | -0.0051 | 2.6398
12 | 0.3857 | 0.14216 | -0.0099 | 2.7131

## 9. Re 100k Mach 0.00 (1)
BIGFOIL.COM POLAR EXPORT
NACA63-221
NACA63-221 |  |  |  | Cl Max: | 1.591 | at alpha= | 14.5 | deg
JavaFoil+Calcfoil stall+Eppler ext transition |  |  |  | L/D Max: | 42.05 | at alpha= | 9 | deg
Re: | 100000 |  |  | Cd Min: | 0.01689 | at alpha= | 0 | deg
Mach: | 0 |  |  | Cl=0 at alpha= | -1.775 | deg
|  |  |  | @ Cl=0.1, Cd= | 0.017532
|  |  |  | @ Cl=0.4, Cd= | 0.017743
|  |  |  | @ Cl=0.6, Cd= | 0.019302
alpha (deg) | Cl | Cd | Cm | Cl/Cd
-20 | -1.291 | 0.19221 | -0.008 | -6.717
-19.5 | -1.297 | 0.18181 | -0.008 | -7.136
-19 | -1.302 | 0.17118 | -0.009 | -7.604
-18.5 | -1.279 | 0.17375 | -0.007 | -7.359
-18 | -1.271 | 0.16495 | -0.007 | -7.706
-17.5 | -1.26 | 0.15622 | -0.008 | -8.063
-17 | -1.246 | 0.14767 | -0.008 | -8.436
-16.5 | -1.229 | 0.14022 | -0.009 | -8.766
-16 | -1.21 | 0.13253 | -0.009 | -9.131
-15.5 | -1.189 | 0.12535 | -0.009 | -9.486
-15 | -1.165 | 0.11832 | -0.01 | -9.85
-14.5 | -1.14 | 0.1118 | -0.011 | -10.201
-14 | -1.117 | 0.10396 | -0.012 | -10.746
-13.5 | -1.189 | 0.06017 | -0.019 | -19.761
-13 | -1.169 | 0.05198 | -0.02 | -22.498
-12.5 | -1.141 | 0.04641 | -0.021 | -24.588
-12 | -1.104 | 0.04302 | -0.022 | -25.659
-11.5 | -1.064 | 0.04012 | -0.023 | -26.513
-11 | -1.021 | 0.03752 | -0.024 | -27.202
-10.5 | -0.975 | 0.03521 | -0.025 | -27.697
-10 | -0.928 | 0.03313 | -0.025 | -28.002
-9.5 | -0.879 | 0.03123 | -0.026 | -28.139
-9 | -0.829 | 0.02853 | -0.027 | -29.044
-8.5 | -0.777 | 0.02644 | -0.028 | -29.384
-8 | -0.714 | 0.02448 | -0.028 | -29.163
-7.5 | -0.659 | 0.0234 | -0.029 | -28.148
-7 | -0.603 | 0.0225 | -0.03 | -26.806
-6.5 | -0.547 | 0.02159 | -0.03 | -25.347
-6 | -0.492 | 0.02049 | -0.031 | -23.999
-5.5 | -0.435 | 0.0196 | -0.032 | -22.211
-5 | -0.378 | 0.02005 | -0.033 | -18.849
-4.5 | -0.32 | 0.01946 | -0.033 | -16.459
-4 | -0.263 | 0.01958 | -0.034 | -13.413
-3.5 | -0.204 | 0.01908 | -0.034 | -10.705
-3 | -0.146 | 0.01867 | -0.035 | -7.795
-2.5 | -0.086 | 0.01833 | -0.036 | -4.718
-2 | -0.027 | 0.01801 | -0.036 | -1.509
-1.5 | 0.033 | 0.01773 | -0.037 | 1.836
-1 | 0.093 | 0.01755 | -0.038 | 5.282
-0.5 | 0.153 | 0.0174 | -0.038 | 8.803
0 | 0.216 | 0.01689 | -0.039 | 12.765
0.5 | 0.276 | 0.01713 | -0.04 | 16.093
1 | 0.335 | 0.01738 | -0.04 | 19.297
1.5 | 0.395 | 0.01771 | -0.041 | 22.293
2 | 0.452 | 0.01808 | -0.042 | 24.995
2.5 | 0.51 | 0.01852 | -0.042 | 27.56
3 | 0.568 | 0.01901 | -0.043 | 29.88
3.5 | 0.626 | 0.01954 | -0.044 | 32.019
4 | 0.683 | 0.02014 | -0.044 | 33.917
4.5 | 0.74 | 0.02083 | -0.045 | 35.524
5 | 0.796 | 0.02159 | -0.046 | 36.855
5.5 | 0.851 | 0.02246 | -0.046 | 37.885
6 | 0.907 | 0.02279 | -0.048 | 39.792
6.5 | 0.961 | 0.02371 | -0.048 | 40.529
7 | 1.013 | 0.02484 | -0.048 | 40.789
7.5 | 1.065 | 0.02605 | -0.049 | 40.877
8 | 1.118 | 0.02714 | -0.05 | 41.183
8.5 | 1.169 | 0.02846 | -0.05 | 41.06
9 | 1.223 | 0.02908 | -0.051 | 42.05
9.5 | 1.279 | 0.03377 | -0.052 | 37.886
10 | 1.323 | 0.03642 | -0.052 | 36.336
10.5 | 1.365 | 0.03982 | -0.053 | 34.275
11 | 1.405 | 0.04223 | -0.053 | 33.261
11.5 | 1.442 | 0.04483 | -0.053 | 32.169
12 | 1.477 | 0.04761 | -0.054 | 31.023
12.5 | 1.508 | 0.05066 | -0.054 | 29.771
13 | 1.536 | 0.05402 | -0.054 | 28.426
13.5 | 1.559 | 0.05778 | -0.054 | 26.981
14 | 1.578 | 0.06213 | -0.054 | 25.403
14.5 | 1.591 | 0.06782 | -0.054 | 23.455
15 | 1.59 | 0.07625 | -0.053 | 20.858
15.5 | 1.467 | 0.12478 | -0.038 | 11.754
16 | 1.46 | 0.13656 | -0.031 | 10.693
16.5 | 1.467 | 0.14441 | -0.031 | 10.161
17 | 1.471 | 0.15274 | -0.03 | 9.63
17.5 | 1.473 | 0.16128 | -0.03 | 9.131
18 | 1.471 | 0.17034 | -0.03 | 8.637
18.5 | 1.466 | 0.17953 | -0.03 | 8.166
19 | 1.458 | 0.18976 | -0.03 | 7.684
19.5 | 1.448 | 0.1998 | -0.03 | 7.246

## 10. Re 100k Mach 0.00 (2)
BIGFOIL.COM POLAR EXPORT
NACA63-221
NACA63-221 |  |  |  | Cl Max: | 1.206 | at alpha= | 18 | deg
XFOIL ncrit=9 |  |  |  | L/D Max: | 29.3247 | at alpha= | 11.5 | deg
Re: | 100000 |  |  | Cd Min: | 0.21587 | at alpha= | -20 | deg
Mach: | 0 |  |  | Cl=0 at alpha= | 1.0515 | deg
|  |  |  | @ Cl=0.1, Cd= | 0.048584
|  |  |  | @ Cl=0.4, Cd= | 0.05792
|  |  |  | @ Cl=0.6, Cd= | 0.059643
alpha (deg) | Cl | Cd | Cm | Cl/Cd
-20 | -0.5814 | 0.21587 | 0.0152 | -2.6933
-19.5 | -0.5644 | 0.20858 | 0.0117 | -2.7059
-19 | -0.5411 | 0.20277 | 0.0091 | -2.6685
-18.5 | -0.541 | 0.19618 | 0.0035 | -2.7577
-18 | -0.5108 | 0.1902 | 0.002 | -2.6856
-17 | -0.9315 | 0.08602 | -0.0557 | -10.8289
-16.5 | -0.9195 | 0.07991 | -0.0571 | -11.5067
-16 | -0.9491 | 0.07075 | -0.0599 | -13.4148
-15.5 | -0.9733 | 0.06296 | -0.0614 | -15.459
-15 | -0.9949 | 0.0562 | -0.0618 | -17.7028
-14.5 | -0.9541 | 0.05294 | -0.0616 | -18.0223
-14 | -0.9379 | 0.04868 | -0.0613 | -19.2666
-13.5 | -0.9133 | 0.04543 | -0.0608 | -20.1035
-13 | -0.8836 | 0.04251 | -0.0601 | -20.7857
-12.5 | -0.8517 | 0.03997 | -0.0591 | -21.3085
-12 | -0.8398 | 0.0368 | -0.0579 | -22.8207
-11.5 | -0.8337 | 0.03432 | -0.0554 | -24.292
-11 | -0.8885 | 0.03401 | -0.0435 | -26.1247
-10.5 | -0.8451 | 0.03017 | -0.0505 | -28.0113
-10 | -0.8013 | 0.02777 | -0.0556 | -28.8549
-9.5 | -0.759 | 0.02734 | -0.0572 | -27.7615
-9 | -0.6812 | 0.02974 | -0.0586 | -22.9052
-8.5 | -0.4512 | 0.04101 | -0.0666 | -11.0022
-6.5 | -0.2245 | 0.04737 | -0.0582 | -4.7393
-5 | -0.148 | 0.04513 | -0.0495 | -3.2794
-4.5 | -0.0707 | 0.04603 | -0.0501 | -1.536
-3.5 | -0.0511 | 0.04364 | -0.0422 | -1.1709
-3 | -0.0721 | 0.04213 | -0.0358 | -1.7114
-2 | -0.0214 | 0.04153 | -0.0298 | -0.51529
-1.5 | -0.0093 | 0.03947 | -0.0266 | -0.23562
-1 | 0.0075 | 0.04073 | -0.0221 | 0.18414
-0.5 | -0.0204 | 0.04096 | -0.0154 | -0.49805
0 | 0.0402 | 0.04048 | -0.0156 | 0.99308
1 | -0.0049 | 0.04352 | -0.0032 | -0.11259
1.5 | 0.0427 | 0.04384 | -0.0027 | 0.974
3 | 0.1014 | 0.0487 | 0.0018 | 2.0821
3.5 | 0.1794 | 0.04828 | 0.0006 | 3.7158
4.5 | 0.1935 | 0.05343 | 0.0043 | 3.6216
5 | 0.2707 | 0.05286 | 0.0037 | 5.1211
5.5 | 0.276 | 0.05549 | 0.0063 | 4.9739
6 | 0.2943 | 0.05764 | 0.008 | 5.1058
7 | 0.3988 | 0.05785 | 0.0103 | 6.8937
7.5 | 0.4226 | 0.05923 | 0.0126 | 7.1349
8 | 0.4485 | 0.06031 | 0.0149 | 7.4366
8.5 | 0.4852 | 0.061 | 0.0161 | 7.9541
9 | 0.5654 | 0.0609 | 0.0109 | 9.2841
10.5 | 0.8178 | 0.05173 | 0.0045 | 15.809
11 | 0.9345 | 0.04428 | 0.004 | 21.1043
11.5 | 1.0639 | 0.03628 | 0.003 | 29.3247
12 | 1.0829 | 0.0377 | 0.0045 | 28.7241
12.5 | 1.1018 | 0.03955 | 0.006 | 27.8584
13 | 1.1073 | 0.04306 | 0.0075 | 25.7153
13.5 | 1.1116 | 0.0471 | 0.0086 | 23.6008
14 | 1.1205 | 0.05105 | 0.0094 | 21.9491
14.5 | 1.1188 | 0.05638 | 0.0095 | 19.8439
15 | 1.1329 | 0.06041 | 0.0099 | 18.7535
15.5 | 1.1387 | 0.06564 | 0.0096 | 17.3477
16 | 1.1519 | 0.07037 | 0.0093 | 16.3692
16.5 | 1.1701 | 0.07483 | 0.0091 | 15.6368
17 | 1.198 | 0.07847 | 0.009 | 15.267
17.5 | 1.1843 | 0.08673 | 0.0068 | 13.655
18 | 1.206 | 0.0913 | 0.0061 | 13.2092
18.5 | 1.1603 | 0.10428 | 0.0008 | 11.1268
19 | 1.0792 | 0.12444 | -0.0096 | 8.6725

## 11. Re 100k Mach 0.10 (1)
BIGFOIL.COM POLAR EXPORT
NACA63-221
NACA63-221 |  |  |  | Cl Max: | 1.582 | at alpha= | 14.5 | deg
JavaFoil+Calcfoil stall+Eppler ext transition |  |  |  | L/D Max: | 41.793 | at alpha= | 9 | deg
Re: | 100000 |  |  | Cd Min: | 0.01697 | at alpha= | 0 | deg
Mach: | 0.1 |  |  | Cl=0 at alpha= | -1.775 | deg
|  |  |  | @ Cl=0.1, Cd= | 0.017623
|  |  |  | @ Cl=0.4, Cd= | 0.01782
|  |  |  | @ Cl=0.6, Cd= | 0.019395
alpha (deg) | Cl | Cd | Cm | Cl/Cd
-20 | -1.265 | 0.19828 | -0.008 | -6.38
-19.5 | -1.275 | 0.1873 | -0.008 | -6.805
-19 | -1.282 | 0.17552 | -0.009 | -7.305
-18.5 | -1.265 | 0.17601 | -0.007 | -7.185
-18 | -1.259 | 0.16719 | -0.007 | -7.533
-17.5 | -1.25 | 0.15849 | -0.008 | -7.889
-17 | -1.238 | 0.14956 | -0.008 | -8.279
-16.5 | -1.223 | 0.14178 | -0.009 | -8.628
-16 | -1.206 | 0.13406 | -0.009 | -8.996
-15.5 | -1.186 | 0.12649 | -0.009 | -9.379
-15 | -1.164 | 0.1193 | -0.01 | -9.758
-14.5 | -1.139 | 0.11298 | -0.01 | -10.081
-14 | -1.114 | 0.10581 | -0.012 | -10.53
-13.5 | -1.108 | 0.09037 | -0.015 | -12.263
-13 | -1.171 | 0.05249 | -0.021 | -22.313
-12.5 | -1.142 | 0.04724 | -0.022 | -24.181
-12 | -1.106 | 0.04377 | -0.022 | -25.266
-11.5 | -1.066 | 0.04066 | -0.023 | -26.221
-11 | -1.024 | 0.03797 | -0.024 | -26.963
-10.5 | -0.978 | 0.03562 | -0.025 | -27.472
-10 | -0.931 | 0.0335 | -0.026 | -27.792
-9.5 | -0.882 | 0.03155 | -0.026 | -27.957
-9 | -0.832 | 0.02882 | -0.027 | -28.865
-8.5 | -0.78 | 0.02696 | -0.028 | -28.925
-8 | -0.717 | 0.02467 | -0.028 | -29.065
-7.5 | -0.662 | 0.02357 | -0.029 | -28.064
-7 | -0.606 | 0.02258 | -0.03 | -26.827
-6.5 | -0.55 | 0.02173 | -0.03 | -25.297
-6 | -0.494 | 0.02064 | -0.031 | -23.925
-5.5 | -0.437 | 0.01972 | -0.032 | -22.178
-5 | -0.38 | 0.02015 | -0.033 | -18.838
-4.5 | -0.322 | 0.02032 | -0.033 | -15.833
-4 | -0.264 | 0.01969 | -0.034 | -13.39
-3.5 | -0.205 | 0.01918 | -0.035 | -10.7
-3 | -0.146 | 0.01876 | -0.035 | -7.792
-2.5 | -0.087 | 0.01843 | -0.036 | -4.715
-2 | -0.027 | 0.01811 | -0.037 | -1.508
-1.5 | 0.033 | 0.01783 | -0.037 | 1.835
-1 | 0.093 | 0.01764 | -0.038 | 5.278
-0.5 | 0.154 | 0.01749 | -0.039 | 8.796
0 | 0.217 | 0.01697 | -0.039 | 12.761
0.5 | 0.277 | 0.01722 | -0.04 | 16.082
1 | 0.337 | 0.01747 | -0.041 | 19.284
1.5 | 0.397 | 0.0178 | -0.041 | 22.279
2 | 0.454 | 0.01818 | -0.042 | 24.972
2.5 | 0.512 | 0.01862 | -0.043 | 27.516
3 | 0.571 | 0.01913 | -0.043 | 29.827
3.5 | 0.629 | 0.01966 | -0.044 | 31.965
4 | 0.686 | 0.02027 | -0.045 | 33.851
4.5 | 0.743 | 0.02096 | -0.045 | 35.449
5 | 0.799 | 0.02175 | -0.046 | 36.738
5.5 | 0.855 | 0.02262 | -0.047 | 37.782
6 | 0.911 | 0.02295 | -0.048 | 39.688
6.5 | 0.965 | 0.02397 | -0.048 | 40.254
7 | 1.017 | 0.02505 | -0.049 | 40.625
7.5 | 1.069 | 0.02634 | -0.049 | 40.61
8 | 1.123 | 0.02743 | -0.05 | 40.922
8.5 | 1.173 | 0.02872 | -0.05 | 40.86
9 | 1.227 | 0.02937 | -0.051 | 41.793
9.5 | 1.284 | 0.03435 | -0.052 | 37.371
10 | 1.326 | 0.03801 | -0.052 | 34.898
10.5 | 1.369 | 0.04034 | -0.053 | 33.931
11 | 1.408 | 0.04281 | -0.053 | 32.897
11.5 | 1.445 | 0.04548 | -0.053 | 31.777
12 | 1.479 | 0.04838 | -0.054 | 30.58
12.5 | 1.51 | 0.05151 | -0.054 | 29.306
13 | 1.536 | 0.055 | -0.054 | 27.924
13.5 | 1.558 | 0.05896 | -0.054 | 26.422
14 | 1.574 | 0.06381 | -0.054 | 24.668
14.5 | 1.582 | 0.07028 | -0.054 | 22.507
15 | 1.533 | 0.0932 | -0.05 | 16.446
15.5 | 1.454 | 0.12815 | -0.036 | 11.348
16 | 1.452 | 0.13808 | -0.031 | 10.516
16.5 | 1.457 | 0.14618 | -0.031 | 9.965
17 | 1.458 | 0.15461 | -0.03 | 9.429
17.5 | 1.457 | 0.16385 | -0.03 | 8.893
18 | 1.453 | 0.17341 | -0.03 | 8.378
18.5 | 1.444 | 0.18305 | -0.03 | 7.89
19 | 1.433 | 0.19199 | -0.03 | 7.463
19.5 | 1.419 | 0.2048 | -0.03 | 6.928

## 12. Re 100k Mach 0.10 (2)
BIGFOIL.COM POLAR EXPORT
NACA63-221
NACA63-221 |  |  |  | Cl Max: | 1.1847 | at alpha= | 18 | deg
XFOIL ncrit=9 |  |  |  | L/D Max: | 27.9305 | at alpha= | 12 | deg
Re: | 100000 |  |  | Cd Min: | 0.21664 | at alpha= | -20 | deg
Mach: | 0.1 |  |  | Cl=0 at alpha= | -0.32456 | deg
|  |  |  | @ Cl=0.1, Cd= | 0.045888
|  |  |  | @ Cl=0.4, Cd= | 0.059897
|  |  |  | @ Cl=0.6, Cd= | 0.06082
alpha (deg) | Cl | Cd | Cm | Cl/Cd
-20 | -0.5815 | 0.21664 | 0.0155 | -2.6842
-19.5 | -0.5646 | 0.20935 | 0.0119 | -2.6969
-19 | -0.5412 | 0.2035 | 0.0093 | -2.6595
-18.5 | -0.5411 | 0.19695 | 0.0036 | -2.7474
-18 | -0.5104 | 0.19088 | 0.0021 | -2.6739
-17.5 | -0.5213 | 0.18408 | -0.0045 | -2.8319
-16.5 | -0.8267 | 0.09222 | -0.0516 | -8.9644
-16 | -0.9142 | 0.07506 | -0.0593 | -12.1796
-15.5 | -0.9529 | 0.06557 | -0.0619 | -14.5326
-15 | -0.9808 | 0.05809 | -0.0628 | -16.8841
-14.5 | -0.9447 | 0.0545 | -0.0626 | -17.3339
-14 | -0.9463 | 0.04948 | -0.0623 | -19.1249
-13.5 | -0.9058 | 0.04662 | -0.0618 | -19.4294
-13 | -0.8762 | 0.04361 | -0.0612 | -20.0917
-12.5 | -0.8497 | 0.04068 | -0.0603 | -20.8874
-12 | -0.8321 | 0.03777 | -0.0591 | -22.0307
-11.5 | -0.8264 | 0.0351 | -0.0568 | -23.5442
-11 | -0.8832 | 0.03464 | -0.0451 | -25.4965
-10.5 | -0.8364 | 0.03086 | -0.0521 | -27.103
-10 | -0.7917 | 0.02827 | -0.0576 | -28.005
-9.5 | -0.7416 | 0.02815 | -0.0597 | -26.3446
-9 | -0.6959 | 0.02939 | -0.0584 | -23.6781
-8.5 | -0.4795 | 0.03911 | -0.0668 | -12.2603
-8 | -0.4564 | 0.03882 | -0.0637 | -11.7568
-6.5 | -0.2298 | 0.0473 | -0.0586 | -4.8584
-5.5 | -0.1686 | 0.04622 | -0.0529 | -3.6478
-5 | -0.1065 | 0.04682 | -0.0525 | -2.2747
-4.5 | -0.0648 | 0.04643 | -0.0509 | -1.3956
-3 | -0.0781 | 0.04229 | -0.0356 | -1.8468
-2 | -0.0232 | 0.04172 | -0.0298 | -0.55609
-1.5 | -0.0442 | 0.04058 | -0.0238 | -1.0892
-1 | 0.0099 | 0.04094 | -0.0224 | 0.24182
-0.5 | -0.024 | 0.04119 | -0.0152 | -0.58267
0 | 0.0444 | 0.04074 | -0.0158 | 1.0898
0.5 | 0.0054 | 0.0423 | -0.0083 | 0.12766
1 | 0.0892 | 0.04146 | -0.011 | 2.1515
1.5 | 0.0454 | 0.04397 | -0.0028 | 1.0325
2.5 | 0.1066 | 0.04612 | -0.0003 | 2.3114
3 | 0.1012 | 0.04891 | 0.0018 | 2.0691
4 | 0.1756 | 0.05134 | 0.0037 | 3.4203
4.5 | 0.1928 | 0.05372 | 0.0044 | 3.589
5 | 0.2717 | 0.05305 | 0.0042 | 5.1216
5.5 | 0.2799 | 0.05553 | 0.0065 | 5.0405
6 | 0.2973 | 0.05775 | 0.0081 | 5.1481
7 | 0.3487 | 0.0612 | 0.0114 | 5.6977
7.5 | 0.429 | 0.05916 | 0.0128 | 7.2515
8 | 0.44 | 0.0614 | 0.0151 | 7.1661
8.5 | 0.4603 | 0.06321 | 0.0168 | 7.2821
9.5 | 0.6333 | 0.06025 | 0.0087 | 10.5112
11 | 0.8974 | 0.04825 | 0.005 | 18.599
11.5 | 1.0272 | 0.03966 | 0.0048 | 25.9002
12 | 1.077 | 0.03856 | 0.0057 | 27.9305
12.5 | 1.0923 | 0.04087 | 0.0071 | 26.7262
13 | 1.0963 | 0.04465 | 0.0085 | 24.5532
13.5 | 1.1018 | 0.04871 | 0.0094 | 22.6196
14 | 1.1091 | 0.05296 | 0.0101 | 20.9422
14.5 | 1.1144 | 0.05767 | 0.0103 | 19.3237
15 | 1.1226 | 0.06248 | 0.0103 | 17.9673
15.5 | 1.1316 | 0.06749 | 0.0101 | 16.7669
16 | 1.1452 | 0.0723 | 0.0098 | 15.8396
16.5 | 1.16 | 0.07727 | 0.0093 | 15.0123
17 | 1.184 | 0.08142 | 0.009 | 14.5419
17.5 | 1.1671 | 0.09032 | 0.0064 | 12.9218
18 | 1.1847 | 0.09544 | 0.0053 | 12.413
18.5 | 1.1281 | 0.1104 | -0.0015 | 10.2183
19 | 1.0217 | 0.13619 | -0.016 | 7.502

## 13. Re 100k Mach 0.25 (1)
BIGFOIL.COM POLAR EXPORT
NACA63-221
NACA63-221 |  |  |  | Cl Max: | 1.533 | at alpha= | 13.5 | deg
JavaFoil+Calcfoil stall+Eppler ext transition |  |  |  | L/D Max: | 40.185 | at alpha= | 9 | deg
Re: | 100000 |  |  | Cd Min: | 0.01745 | at alpha= | 0 | deg
Mach: | 0.25 |  |  | Cl=0 at alpha= | -1.7742 | deg
|  |  |  | @ Cl=0.1, Cd= | 0.018099
|  |  |  | @ Cl=0.4, Cd= | 0.018306
|  |  |  | @ Cl=0.6, Cd= | 0.019925
alpha (deg) | Cl | Cd | Cm | Cl/Cd
-20 | -1.052 | 0.23377 | -0.007 | -4.501
-19.5 | -1.089 | 0.21967 | -0.007 | -4.958
-19 | -1.122 | 0.20525 | -0.008 | -5.464
-18.5 | -1.15 | 0.19236 | -0.008 | -5.976
-18 | -1.168 | 0.17775 | -0.009 | -6.571
-17.5 | -1.18 | 0.16526 | -0.01 | -7.139
-17 | -1.17 | 0.16301 | -0.008 | -7.176
-16.5 | -1.17 | 0.15237 | -0.008 | -7.677
-16 | -1.165 | 0.14377 | -0.009 | -8.105
-15.5 | -1.157 | 0.13498 | -0.009 | -8.569
-15 | -1.144 | 0.12641 | -0.01 | -9.047
-14.5 | -1.127 | 0.11874 | -0.01 | -9.491
-14 | -1.107 | 0.11116 | -0.011 | -9.956
-13.5 | -1.083 | 0.10414 | -0.012 | -10.396
-13 | -1.062 | 0.09583 | -0.014 | -11.081
-12.5 | -1.13 | 0.05637 | -0.021 | -20.055
-12 | -1.112 | 0.04796 | -0.023 | -23.194
-11.5 | -1.078 | 0.04389 | -0.024 | -24.557
-11 | -1.038 | 0.04077 | -0.025 | -25.453
-10.5 | -0.994 | 0.03803 | -0.025 | -26.148
-10 | -0.948 | 0.03563 | -0.026 | -26.603
-9.5 | -0.899 | 0.0334 | -0.027 | -26.918
-9 | -0.848 | 0.03136 | -0.028 | -27.059
-8.5 | -0.797 | 0.02846 | -0.029 | -27.99
-8 | -0.736 | 0.02537 | -0.029 | -29.003
-7.5 | -0.677 | 0.02459 | -0.03 | -27.542
-7 | -0.62 | 0.02345 | -0.03 | -26.46
-6.5 | -0.563 | 0.0226 | -0.031 | -24.888
-6 | -0.506 | 0.02146 | -0.032 | -23.559
-5.5 | -0.448 | 0.02041 | -0.033 | -21.942
-5 | -0.389 | 0.0216 | -0.033 | -18.012
-4.5 | -0.33 | 0.02097 | -0.034 | -15.716
-4 | -0.27 | 0.02032 | -0.035 | -13.291
-3.5 | -0.21 | 0.01975 | -0.035 | -10.645
-3 | -0.15 | 0.01929 | -0.036 | -7.765
-2.5 | -0.089 | 0.01893 | -0.037 | -4.703
-2 | -0.028 | 0.01861 | -0.037 | -1.503
-1.5 | 0.034 | 0.01833 | -0.038 | 1.828
-1 | 0.095 | 0.01811 | -0.039 | 5.267
-0.5 | 0.158 | 0.01797 | -0.039 | 8.77
0 | 0.222 | 0.01745 | -0.04 | 12.711
0.5 | 0.284 | 0.01769 | -0.041 | 16.043
1 | 0.345 | 0.01799 | -0.041 | 19.188
1.5 | 0.406 | 0.01834 | -0.042 | 22.158
2 | 0.465 | 0.01875 | -0.043 | 24.79
2.5 | 0.525 | 0.01922 | -0.043 | 27.303
3 | 0.584 | 0.01977 | -0.044 | 29.549
3.5 | 0.644 | 0.02035 | -0.045 | 31.63
4 | 0.703 | 0.02102 | -0.045 | 33.425
4.5 | 0.761 | 0.02178 | -0.046 | 34.923
5 | 0.818 | 0.02262 | -0.047 | 36.163
5.5 | 0.875 | 0.02353 | -0.047 | 37.192
6 | 0.932 | 0.0245 | -0.048 | 38.061
6.5 | 0.987 | 0.02516 | -0.049 | 39.214
7 | 1.04 | 0.02636 | -0.05 | 39.446
7.5 | 1.094 | 0.02754 | -0.05 | 39.74
8 | 1.147 | 0.02889 | -0.051 | 39.707
8.5 | 1.199 | 0.03032 | -0.051 | 39.534
9 | 1.259 | 0.03133 | -0.053 | 40.185
9.5 | 1.307 | 0.03673 | -0.053 | 35.571
10 | 1.348 | 0.04119 | -0.054 | 32.731
10.5 | 1.389 | 0.04339 | -0.054 | 32.001
11 | 1.425 | 0.04633 | -0.054 | 30.759
11.5 | 1.458 | 0.04943 | -0.055 | 29.496
12 | 1.487 | 0.05287 | -0.055 | 28.116
12.5 | 1.51 | 0.05676 | -0.055 | 26.597
13 | 1.527 | 0.06117 | -0.055 | 24.955
13.5 | 1.533 | 0.0676 | -0.055 | 22.673
14 | 1.402 | 0.11149 | -0.039 | 12.574
14.5 | 1.39 | 0.12314 | -0.032 | 11.29
15 | 1.39 | 0.13167 | -0.03 | 10.558
15.5 | 1.387 | 0.14046 | -0.03 | 9.873
16 | 1.377 | 0.14952 | -0.029 | 9.212
16.5 | 1.363 | 0.1605 | -0.029 | 8.495
17 | 1.344 | 0.17025 | -0.029 | 7.895
17.5 | 1.319 | 0.18148 | -0.029 | 7.271
18 | 1.29 | 0.1942 | -0.029 | 6.642
18.5 | 1.253 | 0.20823 | -0.028 | 6.018

## 14. Re 100k Mach 0.25 (2)
BIGFOIL.COM POLAR EXPORT
NACA63-221
NACA63-221 |  |  |  | Cl Max: | 1.1162 | at alpha= | 16 | deg
XFOIL ncrit=9 |  |  |  | L/D Max: | 23.2894 | at alpha= | 11.5 | deg
Re: | 100000 |  |  | Cd Min: | 0.23313 | at alpha= | 20 | deg
Mach: | 0.25 |  |  | Cl=0 at alpha= | 1.4956 | deg
|  |  |  | @ Cl=0.1, Cd= | 0.049868
|  |  |  | @ Cl=0.4, Cd= | 0.063736
|  |  |  | @ Cl=0.6, Cd= | 0.069074
alpha (deg) | Cl | Cd | Cm | Cl/Cd
-6 | -0.1514 | 0.05011 | -0.0603 | -3.0214
-5 | -0.0891 | 0.04845 | -0.0553 | -1.839
-4 | -0.0706 | 0.04603 | -0.048 | -1.5338
-3 | 0.0176 | 0.04545 | -0.045 | 0.38724
-2.5 | -0.0188 | 0.04447 | -0.0362 | -0.42276
-2 | -0.0309 | 0.04241 | -0.0304 | -0.7286
-1.5 | 0.0029 | 0.04402 | -0.027 | 0.065879
-1 | -0.0504 | 0.04355 | -0.0173 | -1.1573
-0.5 | 0.0029 | 0.04349 | -0.0163 | 0.066682
0.5 | -0.0545 | 0.04498 | -0.0018 | -1.2116
1 | -0.0283 | 0.04573 | 0.0006 | -0.61885
2 | 0.0288 | 0.04773 | 0.0033 | 0.60339
2.5 | 0.0389 | 0.04969 | 0.0042 | 0.78285
3 | 0.1043 | 0.04988 | 0.0041 | 2.091
3.5 | 0.1062 | 0.05241 | 0.006 | 2.0263
4 | 0.139 | 0.05411 | 0.0063 | 2.5688
4.5 | 0.1963 | 0.05454 | 0.0068 | 3.5992
5 | 0.2113 | 0.05692 | 0.008 | 3.7122
5.5 | 0.2382 | 0.05904 | 0.0085 | 4.0346
6.5 | 0.3426 | 0.06001 | 0.0106 | 5.709
7 | 0.3653 | 0.06183 | 0.0124 | 5.9081
7.5 | 0.3916 | 0.06343 | 0.0143 | 6.1737
8 | 0.4221 | 0.06454 | 0.0164 | 6.5401
8.5 | 0.4541 | 0.06529 | 0.0188 | 6.9551
9 | 0.51 | 0.06549 | 0.0181 | 7.7874
9.5 | 0.5531 | 0.06839 | 0.0131 | 8.0874
10 | 0.61 | 0.06922 | 0.0099 | 8.8125
10.5 | 0.7397 | 0.06158 | 0.0091 | 12.012
11.5 | 1.0075 | 0.04326 | 0.0104 | 23.2894
12 | 1.0219 | 0.04587 | 0.0113 | 22.2782
12.5 | 1.0463 | 0.04792 | 0.0123 | 21.8343
13 | 1.0605 | 0.05139 | 0.0131 | 20.6363
13.5 | 1.0652 | 0.05621 | 0.0134 | 18.9504
14 | 1.0724 | 0.0611 | 0.0135 | 17.5516
14.5 | 1.0821 | 0.06598 | 0.0134 | 16.4004
15 | 1.0931 | 0.07115 | 0.0131 | 15.3633
15.5 | 1.1006 | 0.07702 | 0.0123 | 14.2898
16 | 1.1162 | 0.08227 | 0.0117 | 13.5675
16.5 | 1.0837 | 0.09363 | 0.0075 | 11.5743
17 | 1.0914 | 0.10023 | 0.0056 | 10.889
17.5 | 1.0148 | 0.11963 | -0.0047 | 8.4828
18.5 | 0.7656 | 0.20034 | -0.0514 | 3.8215
19 | 0.7421 | 0.21914 | -0.0636 | 3.3864
19.5 | 0.7667 | 0.22561 | -0.0667 | 3.3983
20 | 0.7757 | 0.23313 | -0.0724 | 3.3273

## 15. Re 100k Mach 0.50 (1)
BIGFOIL.COM POLAR EXPORT
NACA63-221
NACA63-221 |  |  |  | Cl Max: | 1.369 | at alpha= | 10 | deg
JavaFoil+Calcfoil stall+Eppler ext transition |  |  |  | L/D Max: | 34.472 | at alpha= | 6.5 | deg
Re: | 100000 |  |  | Cd Min: | 0.01963 | at alpha= | 0 | deg
Mach: | 0.5 |  |  | Cl=0 at alpha= | -1.7721 | deg
|  |  |  | @ Cl=0.1, Cd= | 0.020399
|  |  |  | @ Cl=0.4, Cd= | 0.020524
|  |  |  | @ Cl=0.6, Cd= | 0.022295
alpha (deg) | Cl | Cd | Cm | Cl/Cd
-20 | -1.049 | 0.37388 | -0.009 | -2.806
-19.5 | -1.02 | 0.37503 | -0.009 | -2.719
-19 | -0.992 | 0.37443 | -0.01 | -2.649
-18.5 | -0.963 | 0.35012 | -0.01 | -2.749
-18 | -0.935 | 0.34943 | -0.01 | -2.674
-17.5 | -0.905 | 0.34046 | -0.011 | -2.658
-17 | -0.876 | 0.32281 | -0.011 | -2.714
-16.5 | -0.848 | 0.31135 | -0.011 | -2.722
-16 | -0.818 | 0.30744 | -0.011 | -2.662
-15.5 | -0.789 | 0.29018 | -0.011 | -2.719
-15 | -0.761 | 0.28624 | -0.012 | -2.659
-14.5 | -0.732 | 0.25904 | -0.012 | -2.825
-14 | -0.703 | 0.2536 | -0.012 | -2.771
-13.5 | -0.675 | 0.25003 | -0.012 | -2.698
-13 | -0.646 | 0.21681 | -0.012 | -2.978
-12.5 | -0.618 | 0.14987 | -0.013 | -4.121
-12 | -0.588 | 0.15341 | -0.011 | -3.83
-11.5 | -0.877 | 0.10597 | -0.013 | -8.273
-11 | -0.904 | 0.09336 | -0.014 | -9.684
-10.5 | -0.898 | 0.08351 | -0.015 | -10.749
-10 | -0.978 | 0.0499 | -0.028 | -19.597
-9.5 | -0.951 | 0.04419 | -0.029 | -21.513
-9 | -0.909 | 0.04053 | -0.03 | -22.427
-8.5 | -0.86 | 0.0374 | -0.031 | -23.001
-8 | -0.807 | 0.03458 | -0.032 | -23.34
-7.5 | -0.751 | 0.03089 | -0.033 | -24.322
-7 | -0.682 | 0.0295 | -0.033 | -23.116
-6.5 | -0.62 | 0.02816 | -0.034 | -22.014
-6 | -0.557 | 0.02699 | -0.034 | -20.638
-5.5 | -0.493 | 0.02593 | -0.035 | -19.013
-5 | -0.429 | 0.02481 | -0.036 | -17.304
-4.5 | -0.364 | 0.02382 | -0.037 | -15.294
-4 | -0.298 | 0.0231 | -0.037 | -12.917
-3.5 | -0.232 | 0.02243 | -0.038 | -10.345
-3 | -0.165 | 0.02181 | -0.039 | -7.588
-2.5 | -0.098 | 0.02127 | -0.04 | -4.628
-2 | -0.031 | 0.02091 | -0.04 | -1.479
-1.5 | 0.037 | 0.02064 | -0.041 | 1.794
-1 | 0.105 | 0.02038 | -0.042 | 5.174
-0.5 | 0.174 | 0.0202 | -0.043 | 8.625
0 | 0.245 | 0.01963 | -0.043 | 12.492
0.5 | 0.314 | 0.01997 | -0.044 | 15.7
1 | 0.381 | 0.02039 | -0.045 | 18.703
1.5 | 0.449 | 0.02087 | -0.046 | 21.502
2 | 0.513 | 0.02145 | -0.046 | 23.894
2.5 | 0.579 | 0.02206 | -0.047 | 26.242
3 | 0.645 | 0.0228 | -0.048 | 28.269
3.5 | 0.71 | 0.02366 | -0.048 | 29.999
4 | 0.774 | 0.02465 | -0.049 | 31.392
4.5 | 0.837 | 0.02573 | -0.05 | 32.55
5 | 0.901 | 0.02685 | -0.051 | 33.559
5.5 | 0.963 | 0.02821 | -0.051 | 34.122
6 | 1.022 | 0.02977 | -0.052 | 34.339
6.5 | 1.081 | 0.03136 | -0.053 | 34.472
7 | 1.138 | 0.03308 | -0.053 | 34.398
7.5 | 1.193 | 0.03506 | -0.054 | 34.014
8 | 1.255 | 0.03744 | -0.056 | 33.519
8.5 | 1.3 | 0.04459 | -0.057 | 29.16
9 | 1.335 | 0.04996 | -0.058 | 26.725
9.5 | 1.36 | 0.05437 | -0.058 | 25.014
10 | 1.369 | 0.05942 | -0.058 | 23.041
10.5 | 1.202 | 0.09068 | -0.031 | 13.26
11 | 1.151 | 0.10279 | -0.029 | 11.197
11.5 | 0.758 | 0.13429 | -0.024 | 5.644
12 | 0.786 | 0.19534 | -0.027 | 4.026
12.5 | 0.815 | 0.22142 | -0.029 | 3.681
13 | 0.843 | 0.23449 | -0.03 | 3.597
13.5 | 0.872 | 0.25721 | -0.032 | 3.39
14 | 0.901 | 0.2615 | -0.034 | 3.444
14.5 | 0.93 | 0.28377 | -0.035 | 3.276
15 | 0.959 | 0.28767 | -0.037 | 3.332

## 16. Re 100k Mach 0.50 (2)
BIGFOIL.COM POLAR EXPORT
NACA63-221
NACA63-221 |  |  |  | Cl Max: | 0.8327 | at alpha= | 20 | deg
XFOIL ncrit=9 |  |  |  | L/D Max: | 6.2702 | at alpha= | 12.5 | deg
Re: | 100000 |  |  | Cd Min: | 0.26104 | at alpha= | 20 | deg
Mach: | 0.5 |  |  | Cl=0 at alpha= | 3.1992 | deg
|  |  |  | @ Cl=0.1, Cd= | 0.064328
|  |  |  | @ Cl=0.4, Cd= | 0.080429
|  |  |  | @ Cl=0.6, Cd= | 0.10388
alpha (deg) | Cl | Cd | Cm | Cl/Cd
-16.5 | -0.4798 | 0.19204 | -0.0124 | -2.4984
-15.5 | -0.4491 | 0.16427 | -0.0253 | -2.7339
-15 | -0.4346 | 0.15451 | -0.0304 | -2.8128
-14.5 | -0.4387 | 0.14233 | -0.0379 | -3.0823
-14 | -0.4161 | 0.13507 | -0.0413 | -3.0806
-13.5 | -0.4241 | 0.12305 | -0.0484 | -3.4466
-13 | -0.4234 | 0.11312 | -0.0539 | -3.7429
-12.5 | -0.5058 | 0.09087 | -0.067 | -5.5662
-12 | -0.5235 | 0.08158 | -0.0714 | -6.417
-11.5 | -0.6319 | 0.06817 | -0.075 | -9.2695
-11 | -0.5907 | 0.06158 | -0.0827 | -9.5924
-10.5 | -0.5526 | 0.05521 | -0.0905 | -10.0091
-10 | -0.395 | 0.06208 | -0.0912 | -6.3628
-9.5 | -0.3515 | 0.06054 | -0.0917 | -5.8061
-9 | -0.3395 | 0.05731 | -0.0908 | -5.9239
-8.5 | -0.2621 | 0.06066 | -0.0867 | -4.3208
-7.5 | -0.1961 | 0.05937 | -0.0808 | -3.303
-7 | -0.1428 | 0.05981 | -0.0781 | -2.3876
-6.5 | -0.1094 | 0.05896 | -0.0761 | -1.8555
-6 | -0.0929 | 0.05744 | -0.0735 | -1.6173
-5.5 | -0.0476 | 0.05702 | -0.0713 | -0.83479
-5 | -0.0091 | 0.05631 | -0.0692 | -0.16161
-4.5 | 0.0181 | 0.05565 | -0.0669 | 0.32525
-4 | 0.0427 | 0.05451 | -0.0637 | 0.78334
-3.5 | 0.0418 | 0.05393 | -0.0589 | 0.77508
-3 | 0.0972 | 0.05472 | -0.0578 | 1.7763
-2.5 | 0.1194 | 0.05382 | -0.0538 | 2.2185
-2 | 0.0347 | 0.05473 | -0.0391 | 0.63402
-1.5 | 0.0177 | 0.05645 | -0.0299 | 0.31355
-1 | -0.0178 | 0.0556 | -0.0191 | -0.32014
-0.5 | -0.1771 | 0.05494 | 0.0031 | -3.2235
0 | -0.0968 | 0.05506 | 0.0021 | -1.7581
0.5 | -0.1665 | 0.05513 | 0.0126 | -3.0201
1 | -0.1105 | 0.05472 | 0.0119 | -2.0194
1.5 | -0.1245 | 0.05599 | 0.0172 | -2.2236
2 | -0.0862 | 0.05621 | 0.0155 | -1.5335
2.5 | -0.0579 | 0.05764 | 0.0185 | -1.0045
3 | -0.029 | 0.05883 | 0.0176 | -0.49295
3.5 | 0.0438 | 0.05949 | 0.0173 | 0.73626
4 | 0.0581 | 0.06143 | 0.0181 | 0.94579
4.5 | 0.0847 | 0.06346 | 0.0185 | 1.3347
5 | 0.118 | 0.06535 | 0.0193 | 1.8057
5.5 | 0.1608 | 0.0673 | 0.0182 | 2.3893
6 | 0.1993 | 0.0692 | 0.019 | 2.8801
6.5 | 0.2366 | 0.07115 | 0.0197 | 3.3254
7 | 0.2723 | 0.07337 | 0.0199 | 3.7113
7.5 | 0.3053 | 0.0757 | 0.0203 | 4.033
8 | 0.3393 | 0.07793 | 0.0209 | 4.3539
8.5 | 0.3752 | 0.07963 | 0.0225 | 4.7118
9 | 0.4137 | 0.08087 | 0.0247 | 5.1156
9.5 | 0.4565 | 0.08162 | 0.027 | 5.593
10 | 0.4559 | 0.08652 | 0.0271 | 5.2693
10.5 | 0.511 | 0.08872 | 0.0235 | 5.7597
11 | 0.5578 | 0.09248 | 0.0191 | 6.0316
11.5 | 0.5691 | 0.10049 | 0.0132 | 5.6633
12 | 0.6105 | 0.10503 | 0.0095 | 5.8126
12.5 | 0.6689 | 0.10668 | 0.008 | 6.2702
13 | 0.6401 | 0.12089 | -0.0005 | 5.2949
13.5 | 0.6498 | 0.12966 | -0.0058 | 5.0116
14 | 0.6665 | 0.13751 | -0.0105 | 4.8469
14.5 | 0.6811 | 0.14586 | -0.0154 | 4.6695
15 | 0.6833 | 0.157 | -0.0223 | 4.3522
15.5 | 0.6919 | 0.1674 | -0.0287 | 4.1332
16 | 0.7179 | 0.17454 | -0.0325 | 4.1131
16.5 | 0.7134 | 0.18839 | -0.0418 | 3.7868
17 | 0.7248 | 0.19898 | -0.0487 | 3.6426
17.5 | 0.737 | 0.20991 | -0.0557 | 3.511
18 | 0.7587 | 0.22039 | -0.0613 | 3.4425
18.5 | 0.7834 | 0.23696 | -0.0678 | 3.306
19 | 0.7827 | 0.24346 | -0.0769 | 3.2149
19.5 | 0.8117 | 0.25168 | -0.081 | 3.2251
20 | 0.8327 | 0.26104 | -0.0867 | 3.1899

## 17. Re 250k Mach 0.00 (1)
BIGFOIL.COM POLAR EXPORT
NACA63-221
NACA63-221 |  |  |  | Cl Max: | 1.652 | at alpha= | 16.5 | deg
JavaFoil+Calcfoil stall+Eppler ext transition |  |  |  | L/D Max: | 65.818 | at alpha= | 7.5 | deg
Re: | 250000 |  |  | Cd Min: | 0.00987 | at alpha= | -1 | deg
Mach: | 0 |  |  | Cl=0 at alpha= | -1.7742 | deg
|  |  |  | @ Cl=0.1, Cd= | 0.0099429
|  |  |  | @ Cl=0.4, Cd= | 0.011393
|  |  |  | @ Cl=0.6, Cd= | 0.011578
alpha (deg) | Cl | Cd | Cm | Cl/Cd
-20 | -1.311 | 0.16363 | -0.009 | -8.01
-19.5 | -1.322 | 0.15112 | -0.01 | -8.749
-19 | -1.336 | 0.1364 | -0.011 | -9.796
-18.5 | -1.301 | 0.14539 | -0.009 | -8.951
-18 | -1.305 | 0.13229 | -0.011 | -9.863
-17.5 | -1.329 | 0.10712 | -0.013 | -12.405
-17 | -1.364 | 0.07957 | -0.015 | -17.14
-16.5 | -1.36 | 0.0701 | -0.016 | -19.406
-16 | -1.35 | 0.06279 | -0.016 | -21.497
-15.5 | -1.334 | 0.05718 | -0.017 | -23.322
-15 | -1.313 | 0.05259 | -0.018 | -24.962
-14.5 | -1.288 | 0.04889 | -0.019 | -26.341
-14 | -1.26 | 0.04535 | -0.02 | -27.778
-13.5 | -1.228 | 0.04206 | -0.02 | -29.196
-13 | -1.193 | 0.03934 | -0.021 | -30.327
-12.5 | -1.156 | 0.03675 | -0.022 | -31.446
-12 | -1.116 | 0.03448 | -0.023 | -32.357
-11.5 | -1.074 | 0.03236 | -0.023 | -33.178
-11 | -1.029 | 0.03035 | -0.024 | -33.916
-10.5 | -0.983 | 0.02854 | -0.025 | -34.458
-10 | -0.935 | 0.02684 | -0.026 | -34.843
-9.5 | -0.885 | 0.02527 | -0.027 | -35.039
-9 | -0.836 | 0.02232 | -0.027 | -37.459
-8.5 | -0.785 | 0.02033 | -0.028 | -38.586
-8 | -0.732 | 0.01612 | -0.029 | -45.404
-7.5 | -0.676 | 0.01518 | -0.03 | -44.548
-7 | -0.62 | 0.01446 | -0.031 | -42.872
-6.5 | -0.563 | 0.01381 | -0.031 | -40.773
-6 | -0.506 | 0.01323 | -0.032 | -38.243
-5.5 | -0.448 | 0.0127 | -0.033 | -35.268
-5 | -0.389 | 0.01224 | -0.034 | -31.789
-4.5 | -0.33 | 0.0118 | -0.035 | -27.967
-4 | -0.271 | 0.01141 | -0.036 | -23.707
-3.5 | -0.21 | 0.01108 | -0.036 | -18.996
-3 | -0.15 | 0.0108 | -0.037 | -13.891
-2.5 | -0.089 | 0.01057 | -0.038 | -8.443
-2 | -0.028 | 0.01032 | -0.039 | -2.719
-1.5 | 0.034 | 0.01007 | -0.04 | 3.337
-1 | 0.096 | 0.00987 | -0.041 | 9.7
-0.5 | 0.158 | 0.011 | -0.042 | 14.389
0 | 0.224 | 0.01089 | -0.042 | 20.588
0.5 | 0.285 | 0.01163 | -0.043 | 24.531
1 | 0.347 | 0.01128 | -0.044 | 30.715
1.5 | 0.408 | 0.01141 | -0.044 | 35.712
2 | 0.466 | 0.0116 | -0.045 | 40.202
2.5 | 0.526 | 0.0119 | -0.046 | 44.235
3 | 0.586 | 0.01149 | -0.046 | 50.979
3.5 | 0.645 | 0.01186 | -0.047 | 54.353
4 | 0.704 | 0.01232 | -0.047 | 57.134
4.5 | 0.762 | 0.01278 | -0.048 | 59.618
5 | 0.819 | 0.0133 | -0.048 | 61.616
5.5 | 0.876 | 0.01388 | -0.049 | 63.109
6 | 0.933 | 0.0145 | -0.049 | 64.33
6.5 | 0.988 | 0.01515 | -0.05 | 65.203
7 | 1.042 | 0.01586 | -0.05 | 65.709
7.5 | 1.095 | 0.01664 | -0.051 | 65.818
8 | 1.148 | 0.01755 | -0.051 | 65.396
8.5 | 1.199 | 0.01855 | -0.052 | 64.623
9 | 1.249 | 0.01987 | -0.052 | 62.88
9.5 | 1.292 | 0.02604 | -0.053 | 49.601
10 | 1.335 | 0.02853 | -0.053 | 46.801
10.5 | 1.375 | 0.03254 | -0.053 | 42.267
11 | 1.416 | 0.0345 | -0.053 | 41.035
11.5 | 1.454 | 0.0366 | -0.054 | 39.716
12 | 1.489 | 0.03883 | -0.054 | 38.348
12.5 | 1.522 | 0.04124 | -0.055 | 36.897
13 | 1.551 | 0.0438 | -0.055 | 35.401
13.5 | 1.577 | 0.04656 | -0.055 | 33.861
14 | 1.599 | 0.04948 | -0.056 | 32.322
14.5 | 1.618 | 0.05281 | -0.056 | 30.64
15 | 1.633 | 0.05634 | -0.056 | 28.989
15.5 | 1.644 | 0.06017 | -0.056 | 27.314
16 | 1.65 | 0.06458 | -0.056 | 25.549
16.5 | 1.652 | 0.0694 | -0.056 | 23.808
17 | 1.651 | 0.07472 | -0.056 | 22.09
17.5 | 1.645 | 0.08113 | -0.056 | 20.273
18 | 1.633 | 0.08894 | -0.056 | 18.359
18.5 | 1.613 | 0.09855 | -0.055 | 16.371
19 | 1.581 | 0.11396 | -0.054 | 13.874
19.5 | 1.527 | 0.14023 | -0.05 | 10.89
20 | 1.48 | 0.16553 | -0.046 | 8.944

## 18. Re 250k Mach 0.00 (2)
BIGFOIL.COM POLAR EXPORT
NACA63-221
NACA63-221 |  |  |  | Cl Max: | 1.2231 | at alpha= | 20 | deg
XFOIL ncrit=9 |  |  |  | L/D Max: | 65.7679 | at alpha= | 9 | deg
Re: | 250000 |  |  | Cd Min: | 0.11443 | at alpha= | 20 | deg
Mach: | 0 |  |  | Cl=0 at alpha= | -1.4003 | deg
|  |  |  | @ Cl=0.1, Cd= | 0.014979
|  |  |  | @ Cl=0.4, Cd= | 0.015325
|  |  |  | @ Cl=0.6, Cd= | 0.01591
alpha (deg) | Cl | Cd | Cm | Cl/Cd
-20 | -1.0273 | 0.10269 | -0.0394 | -10.0039
-19.5 | -1.0385 | 0.09399 | -0.0436 | -11.049
-19 | -1.0462 | 0.08609 | -0.0471 | -12.1524
-18.5 | -1.0543 | 0.07848 | -0.0503 | -13.434
-18 | -1.025 | 0.076 | -0.0502 | -13.4868
-17.5 | -1.0107 | 0.07157 | -0.0515 | -14.1218
-17 | -0.9984 | 0.06693 | -0.0528 | -14.9171
-16.5 | -0.9748 | 0.06396 | -0.0528 | -15.2408
-16 | -0.9557 | 0.06042 | -0.0534 | -15.8176
-15.5 | -0.9375 | 0.0568 | -0.0538 | -16.5053
-15 | -0.9164 | 0.05381 | -0.0537 | -17.0303
-14.5 | -0.8982 | 0.05036 | -0.054 | -17.8356
-14 | -0.8834 | 0.04683 | -0.054 | -18.864
-13.5 | -0.8706 | 0.04317 | -0.054 | -20.1668
-13 | -0.8596 | 0.03944 | -0.0539 | -21.7951
-12.5 | -0.852 | 0.03559 | -0.0538 | -23.9393
-12 | -0.8356 | 0.03189 | -0.0554 | -26.2026
-11.5 | -0.7954 | 0.02769 | -0.0622 | -28.7252
-11 | -0.7929 | 0.02472 | -0.0596 | -32.0752
-10.5 | -0.7941 | 0.022 | -0.0556 | -36.0955
-10 | -0.7986 | 0.01943 | -0.0507 | -41.1014
-9.5 | -0.8063 | 0.01733 | -0.0441 | -46.5263
-9 | -0.8017 | 0.01607 | -0.0377 | -49.888
-8.5 | -0.7717 | 0.01538 | -0.0345 | -50.1756
-8 | -0.7294 | 0.01507 | -0.0328 | -48.4008
-7.5 | -0.6817 | 0.01505 | -0.0317 | -45.2957
-7 | -0.6312 | 0.01512 | -0.031 | -41.746
-6.5 | -0.5772 | 0.01513 | -0.0308 | -38.1494
-6 | -0.5223 | 0.01517 | -0.0307 | -34.4298
-5.5 | -0.4671 | 0.01516 | -0.0307 | -30.8113
-5 | -0.4119 | 0.01526 | -0.0307 | -26.9921
-4.5 | -0.3545 | 0.01539 | -0.0308 | -23.0344
-4 | -0.298 | 0.01533 | -0.0311 | -19.439
-3.5 | -0.2409 | 0.01527 | -0.0314 | -15.776
-3 | -0.184 | 0.01523 | -0.0319 | -12.0814
-2.5 | -0.1263 | 0.01516 | -0.0323 | -8.3311
-2 | -0.0694 | 0.01506 | -0.0329 | -4.6082
-1.5 | -0.0114 | 0.01504 | -0.0334 | -0.75798
-1 | 0.0458 | 0.01497 | -0.0341 | 3.0595
-0.5 | 0.1035 | 0.01498 | -0.0345 | 6.9092
0 | 0.1617 | 0.01503 | -0.0354 | 10.7585
0.5 | 0.2184 | 0.01503 | -0.0357 | 14.5309
1 | 0.2777 | 0.01514 | -0.0365 | 18.3421
1.5 | 0.3331 | 0.0152 | -0.0369 | 21.9145
2 | 0.3918 | 0.0153 | -0.0375 | 25.6078
2.5 | 0.4476 | 0.01547 | -0.0379 | 28.9334
3 | 0.5049 | 0.0156 | -0.0384 | 32.3654
3.5 | 0.5618 | 0.0158 | -0.0388 | 35.557
4 | 0.6172 | 0.01596 | -0.039 | 38.6717
4.5 | 0.6745 | 0.0161 | -0.0395 | 41.8944
5 | 0.7288 | 0.01629 | -0.0394 | 44.7391
5.5 | 0.7845 | 0.01644 | -0.0396 | 47.719
6 | 0.8401 | 0.01645 | -0.0397 | 51.0699
6.5 | 0.8902 | 0.01648 | -0.0387 | 54.017
7 | 0.9432 | 0.01654 | -0.0385 | 57.0254
7.5 | 0.996 | 0.0166 | -0.0379 | 60
8 | 1.0416 | 0.01671 | -0.0364 | 62.3339
8.5 | 1.0856 | 0.01686 | -0.0347 | 64.3891
9 | 1.122 | 0.01706 | -0.0318 | 65.7679
9.5 | 1.1447 | 0.01743 | -0.0268 | 65.6741
10 | 1.154 | 0.01819 | -0.0201 | 63.4415
10.5 | 1.1567 | 0.0197 | -0.0139 | 58.7157
11 | 1.1484 | 0.02194 | -0.0072 | 52.3428
11.5 | 1.1332 | 0.02489 | -0.0008 | 45.5283
12 | 1.1328 | 0.02911 | -0.0002 | 38.9145
12.5 | 1.1311 | 0.03379 | 0.0006 | 33.4744
13 | 1.1311 | 0.03853 | 0.0012 | 29.3563
13.5 | 1.1296 | 0.04366 | 0.0015 | 25.8727
14 | 1.1335 | 0.04859 | 0.0015 | 23.3278
14.5 | 1.135 | 0.054 | 0.0011 | 21.0185
15 | 1.1342 | 0.05989 | 0.0004 | 18.9381
15.5 | 1.1352 | 0.06582 | -0.0006 | 17.247
16 | 1.1382 | 0.07173 | -0.0018 | 15.8678
16.5 | 1.1434 | 0.07749 | -0.0031 | 14.7555
17 | 1.1525 | 0.08301 | -0.0047 | 13.8839
17.5 | 1.1625 | 0.08833 | -0.0061 | 13.1609
18 | 1.1732 | 0.09372 | -0.0079 | 12.5181
18.5 | 1.1866 | 0.09866 | -0.0094 | 12.0272
19 | 1.1985 | 0.10398 | -0.0114 | 11.5263
19.5 | 1.2154 | 0.10832 | -0.0129 | 11.2205
20 | 1.2231 | 0.11443 | -0.0156 | 10.6886

## 19. Re 250k Mach 0.10 (1)
BIGFOIL.COM POLAR EXPORT
NACA63-221
NACA63-221 |  |  |  | Cl Max: | 1.639 | at alpha= | 16 | deg
JavaFoil+Calcfoil stall+Eppler ext transition |  |  |  | L/D Max: | 65.415 | at alpha= | 7.5 | deg
Re: | 250000 |  |  | Cd Min: | 0.01011 | at alpha= | -1.5 | deg
Mach: | 0.1 |  |  | Cl=0 at alpha= | -1.7742 | deg
|  |  |  | @ Cl=0.1, Cd= | 0.011124
|  |  |  | @ Cl=0.4, Cd= | 0.011431
|  |  |  | @ Cl=0.6, Cd= | 0.011626
alpha (deg) | Cl | Cd | Cm | Cl/Cd
-20 | -1.28 | 0.17134 | -0.008 | -7.47
-19.5 | -1.293 | 0.1594 | -0.009 | -8.113
-19 | -1.309 | 0.14467 | -0.01 | -9.045
-18.5 | -1.281 | 0.1506 | -0.009 | -8.509
-18 | -1.283 | 0.13943 | -0.01 | -9.201
-17.5 | -1.295 | 0.12107 | -0.012 | -10.693
-17 | -1.335 | 0.08967 | -0.014 | -14.892
-16.5 | -1.345 | 0.07443 | -0.015 | -18.074
-16 | -1.341 | 0.06531 | -0.016 | -20.531
-15.5 | -1.328 | 0.05881 | -0.017 | -22.581
-15 | -1.309 | 0.05384 | -0.018 | -24.316
-14.5 | -1.286 | 0.04994 | -0.019 | -25.748
-14 | -1.259 | 0.04625 | -0.02 | -27.225
-13.5 | -1.228 | 0.04276 | -0.02 | -28.725
-13 | -1.194 | 0.03984 | -0.021 | -29.978
-12.5 | -1.158 | 0.03732 | -0.022 | -31.015
-12 | -1.118 | 0.03502 | -0.023 | -31.93
-11.5 | -1.076 | 0.03278 | -0.024 | -32.834
-11 | -1.033 | 0.03072 | -0.024 | -33.612
-10.5 | -0.986 | 0.02886 | -0.025 | -34.176
-10 | -0.938 | 0.02715 | -0.026 | -34.562
-9.5 | -0.889 | 0.02554 | -0.027 | -34.792
-9 | -0.839 | 0.02257 | -0.028 | -37.196
-8.5 | -0.787 | 0.02092 | -0.028 | -37.626
-8 | -0.735 | 0.01621 | -0.029 | -45.327
-7.5 | -0.679 | 0.01532 | -0.03 | -44.336
-7 | -0.623 | 0.01455 | -0.031 | -42.799
-6.5 | -0.566 | 0.01392 | -0.032 | -40.629
-6 | -0.508 | 0.01333 | -0.032 | -38.115
-5.5 | -0.45 | 0.01279 | -0.033 | -35.188
-5 | -0.391 | 0.01232 | -0.034 | -31.722
-4.5 | -0.332 | 0.01188 | -0.035 | -27.91
-4 | -0.272 | 0.01148 | -0.036 | -23.67
-3.5 | -0.211 | 0.01114 | -0.037 | -18.981
-3 | -0.151 | 0.01086 | -0.037 | -13.877
-2.5 | -0.09 | 0.01062 | -0.038 | -8.44
-2 | -0.028 | 0.01036 | -0.039 | -2.72
-1.5 | 0.034 | 0.01011 | -0.04 | 3.338
-1 | 0.096 | 0.01113 | -0.041 | 8.636
-0.5 | 0.159 | 0.01104 | -0.042 | 14.388
0 | 0.225 | 0.01092 | -0.043 | 20.651
0.5 | 0.286 | 0.01168 | -0.043 | 24.52
1 | 0.348 | 0.01132 | -0.044 | 30.757
1.5 | 0.409 | 0.01145 | -0.045 | 35.732
2 | 0.468 | 0.01165 | -0.045 | 40.213
2.5 | 0.528 | 0.01195 | -0.046 | 44.235
3 | 0.588 | 0.01155 | -0.046 | 50.924
3.5 | 0.648 | 0.01193 | -0.047 | 54.281
4 | 0.707 | 0.0124 | -0.047 | 57.004
4.5 | 0.765 | 0.01287 | -0.048 | 59.456
5 | 0.823 | 0.01343 | -0.048 | 61.263
5.5 | 0.88 | 0.01399 | -0.049 | 62.882
6 | 0.937 | 0.0146 | -0.049 | 64.166
6.5 | 0.992 | 0.01529 | -0.05 | 64.89
7 | 1.046 | 0.016 | -0.05 | 65.377
7.5 | 1.099 | 0.01681 | -0.051 | 65.415
8 | 1.152 | 0.01774 | -0.051 | 64.955
8.5 | 1.203 | 0.01876 | -0.052 | 64.127
9 | 1.254 | 0.02013 | -0.053 | 62.28
9.5 | 1.296 | 0.0266 | -0.053 | 48.704
10 | 1.336 | 0.03104 | -0.053 | 43.055
10.5 | 1.379 | 0.03299 | -0.053 | 41.802
11 | 1.419 | 0.035 | -0.054 | 40.556
11.5 | 1.457 | 0.03716 | -0.054 | 39.197
12 | 1.492 | 0.03945 | -0.054 | 37.815
12.5 | 1.523 | 0.04196 | -0.055 | 36.305
13 | 1.551 | 0.04459 | -0.055 | 34.785
13.5 | 1.576 | 0.04743 | -0.055 | 33.223
14 | 1.597 | 0.05052 | -0.056 | 31.612
14.5 | 1.614 | 0.05388 | -0.056 | 29.96
15 | 1.627 | 0.05759 | -0.056 | 28.251
15.5 | 1.635 | 0.06162 | -0.056 | 26.537
16 | 1.639 | 0.06615 | -0.056 | 24.774
16.5 | 1.638 | 0.07143 | -0.056 | 22.933
17 | 1.632 | 0.07747 | -0.056 | 21.067
17.5 | 1.622 | 0.08436 | -0.056 | 19.228
18 | 1.605 | 0.09314 | -0.056 | 17.236
18.5 | 1.576 | 0.10617 | -0.055 | 14.846
19 | 1.523 | 0.13032 | -0.051 | 11.686
19.5 | 1.465 | 0.16008 | -0.046 | 9.15
20 | 1.43 | 0.17843 | -0.042 | 8.014

## 20. Re 250k Mach 0.10 (2)
BIGFOIL.COM POLAR EXPORT
NACA63-221
NACA63-221 |  |  |  | Cl Max: | 1.2172 | at alpha= | 20 | deg
XFOIL ncrit=9 |  |  |  | L/D Max: | 65.1508 | at alpha= | 9 | deg
Re: | 250000 |  |  | Cd Min: | 0.1171 | at alpha= | 20 | deg
Mach: | 0.1 |  |  | Cl=0 at alpha= | -1.3988 | deg
|  |  |  | @ Cl=0.1, Cd= | 0.015051
|  |  |  | @ Cl=0.4, Cd= | 0.015419
|  |  |  | @ Cl=0.6, Cd= | 0.016003
alpha (deg) | Cl | Cd | Cm | Cl/Cd
-20 | -0.9923 | 0.10972 | -0.0366 | -9.0439
-19.5 | -1.0139 | 0.09905 | -0.0422 | -10.2362
-19 | -1.0279 | 0.09001 | -0.0464 | -11.4198
-18.5 | -1.0395 | 0.08169 | -0.0501 | -12.7249
-18 | -1.0171 | 0.07822 | -0.0506 | -13.0031
-17.5 | -1.0035 | 0.07361 | -0.052 | -13.6327
-17 | -0.992 | 0.06877 | -0.0533 | -14.4249
-16.5 | -0.972 | 0.06522 | -0.0536 | -14.9034
-16 | -0.9517 | 0.06177 | -0.0541 | -15.4072
-15.5 | -0.9347 | 0.05791 | -0.0547 | -16.1406
-15 | -0.9126 | 0.05497 | -0.0545 | -16.6018
-14.5 | -0.8943 | 0.05145 | -0.0548 | -17.3819
-14 | -0.8787 | 0.04795 | -0.0548 | -18.3253
-13.5 | -0.8648 | 0.04431 | -0.0548 | -19.517
-13 | -0.8526 | 0.0406 | -0.0548 | -21
-12.5 | -0.8446 | 0.03667 | -0.0547 | -23.0325
-12 | -0.8302 | 0.0327 | -0.0566 | -25.3884
-11.5 | -0.7909 | 0.02842 | -0.0633 | -27.829
-11 | -0.7861 | 0.02549 | -0.0608 | -30.8395
-10.5 | -0.7869 | 0.02272 | -0.0571 | -34.6347
-10 | -0.7914 | 0.02003 | -0.0523 | -39.5107
-9.5 | -0.7997 | 0.01767 | -0.0461 | -45.2575
-9 | -0.801 | 0.01629 | -0.039 | -49.1713
-8.5 | -0.7738 | 0.01552 | -0.0354 | -49.8582
-8 | -0.7327 | 0.01518 | -0.0334 | -48.2675
-7.5 | -0.6854 | 0.01512 | -0.0322 | -45.3307
-7 | -0.6345 | 0.01521 | -0.0314 | -41.716
-6.5 | -0.5805 | 0.01521 | -0.0311 | -38.1657
-6 | -0.5256 | 0.01525 | -0.031 | -34.4656
-5.5 | -0.4703 | 0.01523 | -0.0309 | -30.8798
-5 | -0.4148 | 0.01536 | -0.0309 | -27.0052
-4.5 | -0.3565 | 0.01549 | -0.0309 | -23.0148
-4 | -0.3001 | 0.01541 | -0.0313 | -19.4744
-3.5 | -0.2423 | 0.01538 | -0.0316 | -15.7542
-3 | -0.1853 | 0.0153 | -0.032 | -12.1111
-2.5 | -0.1272 | 0.01525 | -0.0324 | -8.341
-2 | -0.0702 | 0.01514 | -0.033 | -4.6367
-1.5 | -0.0116 | 0.01512 | -0.0335 | -0.7672
-1 | 0.0457 | 0.01506 | -0.0342 | 3.0345
-0.5 | 0.1039 | 0.01505 | -0.0346 | 6.9037
0 | 0.1619 | 0.01512 | -0.0354 | 10.7077
0.5 | 0.2194 | 0.0151 | -0.0358 | 14.5298
1 | 0.2783 | 0.01523 | -0.0365 | 18.2731
1.5 | 0.3347 | 0.01528 | -0.037 | 21.9045
2 | 0.3939 | 0.0154 | -0.0376 | 25.5779
2.5 | 0.4495 | 0.01557 | -0.038 | 28.8696
3 | 0.5076 | 0.01569 | -0.0384 | 32.3518
3.5 | 0.564 | 0.01592 | -0.0388 | 35.4271
4 | 0.6205 | 0.01605 | -0.039 | 38.6604
4.5 | 0.6771 | 0.01623 | -0.0394 | 41.719
5 | 0.7326 | 0.01639 | -0.0394 | 44.698
5.5 | 0.7876 | 0.01658 | -0.0394 | 47.503
6 | 0.845 | 0.01656 | -0.0396 | 51.0266
6.5 | 0.895 | 0.01658 | -0.0386 | 53.9807
7 | 0.9474 | 0.01668 | -0.0382 | 56.7986
7.5 | 0.9987 | 0.01675 | -0.0373 | 59.6239
8 | 1.0481 | 0.01683 | -0.0362 | 62.2757
8.5 | 1.0917 | 0.017 | -0.0343 | 64.2176
9 | 1.1232 | 0.01724 | -0.0306 | 65.1508
9.5 | 1.1435 | 0.01762 | -0.0251 | 64.8978
10 | 1.1507 | 0.01855 | -0.0183 | 62.0323
10.5 | 1.152 | 0.02024 | -0.0122 | 56.917
11 | 1.1419 | 0.02273 | -0.0056 | 50.2376
11.5 | 1.1256 | 0.02589 | 0.0006 | 43.4762
12 | 1.1268 | 0.03014 | 0.001 | 37.3855
12.5 | 1.1247 | 0.03496 | 0.0015 | 32.1711
13 | 1.1228 | 0.03999 | 0.002 | 28.077
13.5 | 1.1246 | 0.04497 | 0.0022 | 25.0078
14 | 1.1266 | 0.05018 | 0.0021 | 22.4512
14.5 | 1.1267 | 0.05584 | 0.0016 | 20.1773
15 | 1.1274 | 0.06169 | 0.0008 | 18.2752
15.5 | 1.1295 | 0.06763 | -0.0003 | 16.7012
16 | 1.1327 | 0.07362 | -0.0016 | 15.3858
16.5 | 1.1384 | 0.07936 | -0.0029 | 14.3448
17 | 1.1472 | 0.08499 | -0.0046 | 13.4981
17.5 | 1.1579 | 0.09037 | -0.0061 | 12.8129
18 | 1.1705 | 0.0954 | -0.0076 | 12.2694
18.5 | 1.1821 | 0.10086 | -0.0095 | 11.7202
19 | 1.1956 | 0.10594 | -0.0114 | 11.2856
19.5 | 1.2085 | 0.1111 | -0.0133 | 10.8776
20 | 1.2172 | 0.1171 | -0.016 | 10.3945

## 21. Re 250k Mach 0.25 (1)
BIGFOIL.COM POLAR EXPORT
NACA63-221
NACA63-221 |  |  |  | Cl Max: | 1.573 | at alpha= | 14.5 | deg
JavaFoil+Calcfoil stall+Eppler ext transition |  |  |  | L/D Max: | 63.386 | at alpha= | 7 | deg
Re: | 250000 |  |  | Cd Min: | 0.01087 | at alpha= | -2.5 | deg
Mach: | 0.25 |  |  | Cl=0 at alpha= | -1.7734 | deg
|  |  |  | @ Cl=0.1, Cd= | 0.011369
|  |  |  | @ Cl=0.4, Cd= | 0.012204
|  |  |  | @ Cl=0.6, Cd= | 0.01258
alpha (deg) | Cl | Cd | Cm | Cl/Cd
-20 | -1.057 | 0.20537 | -0.007 | -5.147
-19.5 | -1.095 | 0.19345 | -0.008 | -5.662
-19 | -1.129 | 0.18111 | -0.009 | -6.236
-18.5 | -1.159 | 0.16823 | -0.009 | -6.89
-18 | -1.179 | 0.15524 | -0.01 | -7.598
-17.5 | -1.196 | 0.14163 | -0.011 | -8.443
-17 | -1.178 | 0.14125 | -0.01 | -8.343
-16.5 | -1.185 | 0.13043 | -0.011 | -9.084
-16 | -1.192 | 0.11747 | -0.013 | -10.143
-15.5 | -1.251 | 0.08064 | -0.016 | -15.516
-15 | -1.268 | 0.06444 | -0.018 | -19.68
-14.5 | -1.261 | 0.05704 | -0.019 | -22.116
-14 | -1.246 | 0.05177 | -0.02 | -24.067
-13.5 | -1.223 | 0.0474 | -0.021 | -25.806
-13 | -1.195 | 0.04386 | -0.022 | -27.25
-12.5 | -1.163 | 0.04062 | -0.022 | -28.641
-12 | -1.128 | 0.03779 | -0.023 | -29.848
-11.5 | -1.089 | 0.03528 | -0.024 | -30.869
-11 | -1.047 | 0.033 | -0.025 | -31.737
-10.5 | -1.003 | 0.03088 | -0.026 | -32.462
-10 | -0.955 | 0.02894 | -0.026 | -33.006
-9.5 | -0.906 | 0.02713 | -0.027 | -33.396
-9 | -0.855 | 0.02539 | -0.028 | -33.674
-8.5 | -0.804 | 0.02224 | -0.029 | -36.136
-8 | -0.752 | 0.01719 | -0.03 | -43.736
-7.5 | -0.694 | 0.01612 | -0.031 | -43.091
-7 | -0.637 | 0.01524 | -0.032 | -41.797
-6.5 | -0.579 | 0.01456 | -0.032 | -39.729
-6 | -0.52 | 0.01387 | -0.033 | -37.489
-5.5 | -0.461 | 0.01329 | -0.034 | -34.651
-5 | -0.4 | 0.01276 | -0.035 | -31.379
-4.5 | -0.339 | 0.01231 | -0.036 | -27.566
-4 | -0.278 | 0.01189 | -0.037 | -23.389
-3.5 | -0.216 | 0.01148 | -0.037 | -18.854
-3 | -0.154 | 0.01116 | -0.038 | -13.829
-2.5 | -0.092 | 0.01087 | -0.039 | -8.439
-2 | -0.029 | 0.01161 | -0.04 | -2.485
-1.5 | 0.035 | 0.01148 | -0.041 | 3.011
-1 | 0.098 | 0.01137 | -0.042 | 8.655
-0.5 | 0.163 | 0.01132 | -0.043 | 14.364
0 | 0.229 | 0.01182 | -0.043 | 19.405
0.5 | 0.293 | 0.01195 | -0.044 | 24.511
1 | 0.356 | 0.01212 | -0.045 | 29.381
1.5 | 0.419 | 0.01224 | -0.045 | 34.225
2 | 0.479 | 0.01197 | -0.046 | 40.032
2.5 | 0.541 | 0.0123 | -0.047 | 43.964
3 | 0.602 | 0.01259 | -0.047 | 47.806
3.5 | 0.663 | 0.01238 | -0.048 | 53.554
4 | 0.723 | 0.01284 | -0.049 | 56.299
4.5 | 0.783 | 0.01339 | -0.049 | 58.479
5 | 0.842 | 0.01395 | -0.05 | 60.339
5.5 | 0.9 | 0.0146 | -0.05 | 61.664
6 | 0.958 | 0.01534 | -0.051 | 62.473
6.5 | 1.014 | 0.01608 | -0.051 | 63.085
7 | 1.069 | 0.01687 | -0.052 | 63.386
7.5 | 1.124 | 0.01778 | -0.052 | 63.179
8 | 1.176 | 0.01882 | -0.053 | 62.495
8.5 | 1.228 | 0.01999 | -0.053 | 61.395
9 | 1.278 | 0.02283 | -0.054 | 55.981
9.5 | 1.318 | 0.02913 | -0.054 | 45.242
10 | 1.358 | 0.03347 | -0.054 | 40.584
10.5 | 1.399 | 0.03565 | -0.055 | 39.244
11 | 1.436 | 0.03796 | -0.055 | 37.83
11.5 | 1.47 | 0.04041 | -0.055 | 36.374
12 | 1.5 | 0.04314 | -0.056 | 34.767
12.5 | 1.525 | 0.04606 | -0.056 | 33.11
13 | 1.545 | 0.04923 | -0.056 | 31.387
13.5 | 1.56 | 0.05283 | -0.056 | 29.525
14 | 1.569 | 0.05674 | -0.057 | 27.656
14.5 | 1.573 | 0.06124 | -0.057 | 25.683
15 | 1.568 | 0.06632 | -0.057 | 23.647
15.5 | 1.556 | 0.07248 | -0.057 | 21.471
16 | 1.535 | 0.08009 | -0.056 | 19.163
16.5 | 1.5 | 0.0915 | -0.056 | 16.395
17 | 1.42 | 0.12112 | -0.05 | 11.722
17.5 | 1.344 | 0.15222 | -0.041 | 8.828
18 | 1.305 | 0.16644 | -0.038 | 7.839
18.5 | 1.261 | 0.17939 | -0.035 | 7.028
19 | 1.216 | 0.19106 | -0.033 | 6.365
19.5 | 1.168 | 0.20512 | -0.032 | 5.696

## 22. Re 250k Mach 0.25 (2)
BIGFOIL.COM POLAR EXPORT
NACA63-221
NACA63-221 |  |  |  | Cl Max: | 1.1679 | at alpha= | 20 | deg
XFOIL ncrit=9 |  |  |  | L/D Max: | 61.6016 | at alpha= | 8.5 | deg
Re: | 250000 |  |  | Cd Min: | 0.14391 | at alpha= | -19.5 | deg
Mach: | 0.25 |  |  | Cl=0 at alpha= | -1.3821 | deg
|  |  |  | @ Cl=0.1, Cd= | 0.015534
|  |  |  | @ Cl=0.4, Cd= | 0.015994
|  |  |  | @ Cl=0.6, Cd= | 0.016606
alpha (deg) | Cl | Cd | Cm | Cl/Cd
-19.5 | -0.797 | 0.14391 | -0.0196 | -5.5382
-19 | -0.8879 | 0.11866 | -0.0356 | -7.4827
-18.5 | -0.9363 | 0.1031 | -0.0448 | -9.0815
-18 | -0.9359 | 0.09588 | -0.0479 | -9.7612
-17.5 | -0.9388 | 0.08828 | -0.0513 | -10.6343
-17 | -0.9422 | 0.08081 | -0.0543 | -11.6594
-16.5 | -0.9436 | 0.07387 | -0.0568 | -12.7738
-16 | -0.9266 | 0.06957 | -0.0574 | -13.319
-15.5 | -0.9107 | 0.0652 | -0.0582 | -13.9678
-15 | -0.8944 | 0.06093 | -0.0587 | -14.6791
-14.5 | -0.8737 | 0.05748 | -0.0588 | -15.2001
-14 | -0.8554 | 0.05374 | -0.0589 | -15.9174
-13.5 | -0.8387 | 0.04997 | -0.0592 | -16.7841
-13 | -0.8243 | 0.04614 | -0.0593 | -17.8652
-12.5 | -0.8124 | 0.04212 | -0.0596 | -19.2877
-12 | -0.7894 | 0.03774 | -0.0631 | -20.9168
-11.5 | -0.7583 | 0.03294 | -0.0688 | -23.0206
-11 | -0.7542 | 0.02963 | -0.0668 | -25.4539
-10.5 | -0.7561 | 0.0264 | -0.0635 | -28.6402
-10 | -0.7601 | 0.02326 | -0.0596 | -32.6784
-9.5 | -0.7656 | 0.02034 | -0.0549 | -37.6401
-9 | -0.7761 | 0.01779 | -0.0485 | -43.6256
-8.5 | -0.7772 | 0.01647 | -0.0412 | -47.1888
-8 | -0.7471 | 0.01584 | -0.0374 | -47.1654
-7.5 | -0.7036 | 0.01561 | -0.0352 | -45.0737
-7 | -0.6549 | 0.01564 | -0.0338 | -41.8734
-6.5 | -0.6007 | 0.01566 | -0.0329 | -38.3589
-6 | -0.5443 | 0.01569 | -0.0326 | -34.6909
-5.5 | -0.4856 | 0.0158 | -0.0323 | -30.7342
-5 | -0.4271 | 0.01589 | -0.0322 | -26.8785
-4.5 | -0.369 | 0.016 | -0.0321 | -23.0625
-4 | -0.3108 | 0.01594 | -0.0322 | -19.4981
-3.5 | -0.2511 | 0.01591 | -0.0324 | -15.7825
-3 | -0.1927 | 0.01579 | -0.0328 | -12.2039
-2.5 | -0.1328 | 0.01577 | -0.0331 | -8.4211
-2 | -0.0736 | 0.01565 | -0.0336 | -4.7029
-1.5 | -0.014 | 0.0156 | -0.0341 | -0.89744
-1 | 0.0454 | 0.01557 | -0.0346 | 2.9159
-0.5 | 0.1055 | 0.01553 | -0.0353 | 6.7933
0 | 0.1641 | 0.0156 | -0.0356 | 10.5192
0.5 | 0.2257 | 0.01556 | -0.0366 | 14.5051
1 | 0.2827 | 0.01575 | -0.0366 | 17.9492
1.5 | 0.3443 | 0.01577 | -0.0376 | 21.8326
2 | 0.4014 | 0.016 | -0.0377 | 25.0875
2.5 | 0.4614 | 0.01611 | -0.0383 | 28.6406
3 | 0.5202 | 0.01632 | -0.0386 | 31.875
3.5 | 0.5776 | 0.01655 | -0.0388 | 34.9003
4 | 0.6379 | 0.0167 | -0.0391 | 38.1976
4.5 | 0.6935 | 0.01693 | -0.039 | 40.9628
5 | 0.7525 | 0.01711 | -0.039 | 43.9801
5.5 | 0.8082 | 0.01728 | -0.0389 | 46.7708
6 | 0.8617 | 0.01739 | -0.0379 | 49.5515
6.5 | 0.9192 | 0.01732 | -0.0375 | 53.0716
7 | 0.9733 | 0.01734 | -0.0366 | 56.1303
7.5 | 1.0198 | 0.0175 | -0.0345 | 58.2743
8 | 1.065 | 0.0177 | -0.0324 | 60.1695
8.5 | 1.1039 | 0.01792 | -0.0292 | 61.6016
9 | 1.1229 | 0.01827 | -0.023 | 61.4614
9.5 | 1.1287 | 0.01926 | -0.0159 | 58.6033
10 | 1.1301 | 0.02108 | -0.0097 | 53.6101
10.5 | 1.124 | 0.02381 | -0.0041 | 47.2071
11 | 1.1101 | 0.02736 | 0.0012 | 40.5738
11.5 | 1.0925 | 0.03134 | 0.0063 | 34.8596
12 | 1.0895 | 0.03625 | 0.0065 | 30.0552
12.5 | 1.0892 | 0.04167 | 0.0062 | 26.1387
13 | 1.0878 | 0.04731 | 0.0059 | 22.993
13.5 | 1.0909 | 0.05278 | 0.0054 | 20.6688
14 | 1.0924 | 0.05861 | 0.0046 | 18.6385
14.5 | 1.0912 | 0.06499 | 0.0035 | 16.7903
15 | 1.0932 | 0.07126 | 0.0022 | 15.341
15.5 | 1.0973 | 0.07747 | 0.0008 | 14.1642
16 | 1.1036 | 0.0835 | -0.0008 | 13.2168
16.5 | 1.114 | 0.08932 | -0.0025 | 12.472
17 | 1.1247 | 0.09504 | -0.0041 | 11.834
17.5 | 1.1365 | 0.1007 | -0.006 | 11.286
18 | 1.1467 | 0.10673 | -0.0081 | 10.7439
18.5 | 1.1576 | 0.1127 | -0.0106 | 10.2715
19 | 1.1649 | 0.11923 | -0.0133 | 9.7702
19.5 | 1.163 | 0.12755 | -0.0176 | 9.118
20 | 1.1679 | 0.13464 | -0.0214 | 8.6742

## 23. Re 250k Mach 0.50 (1)
BIGFOIL.COM POLAR EXPORT
NACA63-221
NACA63-221 |  |  |  | Cl Max: | 1.381 | at alpha= | 10 | deg
JavaFoil+Calcfoil stall+Eppler ext transition |  |  |  | L/D Max: | 55.757 | at alpha= | 6 | deg
Re: | 250000 |  |  | Cd Min: | 0.0126 | at alpha= | -3 | deg
Mach: | 0.5 |  |  | Cl=0 at alpha= | -1.7714 | deg
|  |  |  | @ Cl=0.1, Cd= | 0.013595
|  |  |  | @ Cl=0.4, Cd= | 0.013676
|  |  |  | @ Cl=0.6, Cd= | 0.014756
alpha (deg) | Cl | Cd | Cm | Cl/Cd
-20 | -1.049 | 0.28804 | -0.009 | -3.643
-19.5 | -1.02 | 0.28332 | -0.009 | -3.6
-19 | -0.992 | 0.27279 | -0.01 | -3.636
-18.5 | -0.963 | 0.26037 | -0.01 | -3.697
-18 | -0.935 | 0.25447 | -0.01 | -3.672
-17.5 | -0.905 | 0.25778 | -0.011 | -3.511
-17 | -0.876 | 0.24144 | -0.011 | -3.629
-16.5 | -0.848 | 0.23693 | -0.011 | -3.577
-16 | -0.818 | 0.22248 | -0.011 | -3.678
-15.5 | -0.789 | 0.21901 | -0.011 | -3.603
-15 | -0.761 | 0.21503 | -0.012 | -3.539
-14.5 | -0.732 | 0.19569 | -0.012 | -3.74
-14 | -0.703 | 0.18899 | -0.012 | -3.719
-13.5 | -0.675 | 0.18533 | -0.012 | -3.64
-13 | -0.646 | 0.16781 | -0.012 | -3.847
-12.5 | -0.618 | 0.13381 | -0.013 | -4.618
-12 | -0.588 | 0.11454 | -0.011 | -5.131
-11.5 | -0.878 | 0.09095 | -0.014 | -9.652
-11 | -1.012 | 0.05047 | -0.027 | -20.057
-10.5 | -1.017 | 0.04352 | -0.028 | -23.359
-10 | -0.994 | 0.03946 | -0.029 | -25.179
-9.5 | -0.959 | 0.03606 | -0.03 | -26.592
-9 | -0.916 | 0.0332 | -0.031 | -27.59
-8.5 | -0.866 | 0.03069 | -0.032 | -28.231
-8 | -0.813 | 0.02832 | -0.033 | -28.7
-7.5 | -0.757 | 0.0243 | -0.034 | -31.166
-7 | -0.698 | 0.01867 | -0.035 | -37.39
-6.5 | -0.636 | 0.01761 | -0.036 | -36.098
-6 | -0.572 | 0.01655 | -0.037 | -34.542
-5.5 | -0.507 | 0.01577 | -0.037 | -32.127
-5 | -0.441 | 0.01497 | -0.038 | -29.446
-4.5 | -0.374 | 0.01427 | -0.039 | -26.215
-4 | -0.307 | 0.01363 | -0.04 | -22.491
-3.5 | -0.239 | 0.01309 | -0.041 | -18.233
-3 | -0.17 | 0.0126 | -0.042 | -13.502
-2.5 | -0.101 | 0.01414 | -0.043 | -7.156
-2 | -0.032 | 0.01389 | -0.043 | -2.288
-1.5 | 0.038 | 0.01371 | -0.044 | 2.778
-1 | 0.108 | 0.01358 | -0.045 | 7.985
-0.5 | 0.179 | 0.01349 | -0.046 | 13.281
0 | 0.252 | 0.01318 | -0.047 | 19.127
0.5 | 0.322 | 0.01339 | -0.047 | 24.07
1 | 0.392 | 0.01364 | -0.048 | 28.743
1.5 | 0.461 | 0.01395 | -0.049 | 33.062
2 | 0.527 | 0.0143 | -0.05 | 36.855
2.5 | 0.595 | 0.01472 | -0.05 | 40.43
3 | 0.662 | 0.0152 | -0.051 | 43.559
3.5 | 0.729 | 0.01574 | -0.052 | 46.321
4 | 0.795 | 0.01589 | -0.053 | 50.056
4.5 | 0.86 | 0.01659 | -0.054 | 51.878
5 | 0.925 | 0.0174 | -0.055 | 53.166
5.5 | 0.988 | 0.01773 | -0.055 | 55.742
6 | 1.05 | 0.01883 | -0.056 | 55.757
6.5 | 1.109 | 0.0201 | -0.056 | 55.192
7 | 1.166 | 0.02151 | -0.057 | 54.238
7.5 | 1.221 | 0.02305 | -0.057 | 52.956
8 | 1.272 | 0.02671 | -0.058 | 47.64
8.5 | 1.311 | 0.03479 | -0.058 | 37.672
9 | 1.344 | 0.04085 | -0.058 | 32.911
9.5 | 1.37 | 0.04447 | -0.059 | 30.804
10 | 1.381 | 0.04863 | -0.059 | 28.4
10.5 | 1.369 | 0.05362 | -0.059 | 25.528
11 | 1.3 | 0.06094 | -0.059 | 21.326
11.5 | 0.758 | 0.10811 | -0.025 | 7.013
12 | 0.787 | 0.14922 | -0.027 | 5.271
12.5 | 0.815 | 0.16439 | -0.029 | 4.958
13 | 0.844 | 0.17419 | -0.03 | 4.843
13.5 | 0.872 | 0.19024 | -0.032 | 4.584
14 | 0.901 | 0.19574 | -0.034 | 4.602
14.5 | 0.93 | 0.21216 | -0.035 | 4.381
15 | 0.959 | 0.21374 | -0.037 | 4.485

## 24. Re 250k Mach 0.50 (2)
BIGFOIL.COM POLAR EXPORT
NACA63-221
NACA63-221 |  |  |  | Cl Max: | 1.0123 | at alpha= | 9.5 | deg
XFOIL ncrit=9 |  |  |  | L/D Max: | 41.5314 | at alpha= | 7 | deg
Re: | 250000 |  |  | Cd Min: | 0.23556 | at alpha= | -20 | deg
Mach: | 0.5 |  |  | Cl=0 at alpha= | -1.3143 | deg
|  |  |  | @ Cl=0.1, Cd= | 0.018162
|  |  |  | @ Cl=0.4, Cd= | 0.01899
|  |  |  | @ Cl=0.6, Cd= | 0.020098
alpha (deg) | Cl | Cd | Cm | Cl/Cd
-20 | -0.6099 | 0.23556 | 0.0217 | -2.5891
-19.5 | -0.6128 | 0.22568 | 0.0122 | -2.7153
-19 | -0.571 | 0.21907 | 0.0113 | -2.6065
-18 | -0.543 | 0.19807 | -0.0005 | -2.7415
-17.5 | -0.5312 | 0.18772 | -0.0064 | -2.8297
-17 | -0.5256 | 0.17595 | -0.0131 | -2.9872
-16.5 | -0.5159 | 0.16586 | -0.0189 | -3.1105
-16 | -0.5267 | 0.15127 | -0.0271 | -3.4819
-15.5 | -0.5772 | 0.13032 | -0.0393 | -4.4291
-15 | -0.6203 | 0.11365 | -0.0496 | -5.458
-14.5 | -0.6729 | 0.09723 | -0.06 | -6.9207
-14 | -0.7084 | 0.08445 | -0.0675 | -8.3884
-13.5 | -0.7155 | 0.07594 | -0.0716 | -9.4219
-13 | -0.7109 | 0.06813 | -0.0768 | -10.4345
-12.5 | -0.682 | 0.06096 | -0.084 | -11.1877
-12 | -0.6678 | 0.05589 | -0.0849 | -11.9485
-11.5 | -0.6595 | 0.05135 | -0.0841 | -12.8432
-11 | -0.6533 | 0.04686 | -0.083 | -13.9415
-10.5 | -0.648 | 0.04246 | -0.0819 | -15.2614
-10 | -0.6476 | 0.03804 | -0.0803 | -17.0242
-9.5 | -0.6483 | 0.03386 | -0.0781 | -19.1465
-9 | -0.6539 | 0.02983 | -0.0751 | -21.9209
-8.5 | -0.6636 | 0.0259 | -0.0713 | -25.6216
-8 | -0.6737 | 0.02247 | -0.0664 | -29.9822
-7.5 | -0.6751 | 0.02004 | -0.0605 | -33.6876
-7 | -0.6712 | 0.01886 | -0.0532 | -35.5885
-6.5 | -0.639 | 0.01859 | -0.0478 | -34.3733
-6 | -0.5888 | 0.01857 | -0.0444 | -31.7071
-5.5 | -0.5331 | 0.01861 | -0.042 | -28.6459
-5 | -0.47 | 0.01874 | -0.0403 | -25.08
-4.5 | -0.4051 | 0.01907 | -0.0391 | -21.2428
-4 | -0.3409 | 0.01899 | -0.038 | -17.9516
-3.5 | -0.2838 | 0.01867 | -0.0371 | -15.2009
-3 | -0.2131 | 0.01874 | -0.0369 | -11.3714
-2.5 | -0.154 | 0.01845 | -0.0364 | -8.3469
-2 | -0.0854 | 0.01843 | -0.0364 | -4.6337
-1.5 | -0.0254 | 0.01822 | -0.0363 | -1.3941
-1 | 0.043 | 0.01819 | -0.0364 | 2.3639
-0.5 | 0.1033 | 0.01816 | -0.0365 | 5.6883
0 | 0.1711 | 0.01819 | -0.0365 | 9.4063
0.5 | 0.2327 | 0.01837 | -0.0367 | 12.6674
1 | 0.2974 | 0.01849 | -0.0364 | 16.0844
1.5 | 0.3616 | 0.01879 | -0.0366 | 19.2443
2 | 0.4212 | 0.0191 | -0.0359 | 22.0524
2.5 | 0.4901 | 0.01934 | -0.0362 | 25.3413
3 | 0.5405 | 0.02 | -0.0344 | 27.025
3.5 | 0.613 | 0.02012 | -0.0349 | 30.4672
4 | 0.6566 | 0.02091 | -0.032 | 31.4012
4.5 | 0.7145 | 0.0214 | -0.0305 | 33.3879
5 | 0.7709 | 0.02174 | -0.0287 | 35.46
5.5 | 0.8032 | 0.02273 | -0.0241 | 35.3366
6 | 0.8551 | 0.02281 | -0.0209 | 37.4879
6.5 | 0.9146 | 0.02251 | -0.0184 | 40.6308
7 | 0.9519 | 0.02292 | -0.0134 | 41.5314
7.5 | 0.9697 | 0.02427 | -0.0079 | 39.9547
8 | 0.9682 | 0.027 | -0.0024 | 35.8593
8.5 | 0.9861 | 0.02911 | 0.0017 | 33.875
9 | 1.001 | 0.03179 | 0.0052 | 31.4879
9.5 | 1.0123 | 0.03496 | 0.0084 | 28.9559
10 | 1.0121 | 0.03914 | 0.0114 | 25.8585
10.5 | 1.0032 | 0.04442 | 0.0136 | 22.5844
11 | 0.9965 | 0.05004 | 0.0151 | 19.9141
11.5 | 0.991 | 0.05588 | 0.016 | 17.7344
12 | 0.9877 | 0.06183 | 0.0166 | 15.9744
12.5 | 0.9822 | 0.06789 | 0.0174 | 14.4675
13 | 0.9806 | 0.07439 | 0.016 | 13.1819
13.5 | 0.9846 | 0.08212 | 0.0127 | 11.9898
14 | 0.9874 | 0.09008 | 0.0093 | 10.9614
14.5 | 0.9893 | 0.09831 | 0.0059 | 10.0631

## 25. Re 500k Mach 0.00 (1)
BIGFOIL.COM POLAR EXPORT
NACA63-221
NACA63-221 |  |  |  | Cl Max: | 1.669 | at alpha= | 17 | deg
JavaFoil+Calcfoil stall+Eppler ext transition |  |  |  | L/D Max: | 88.572 | at alpha= | 7.5 | deg
Re: | 500000 |  |  | Cd Min: | 0.00676 | at alpha= | 1 | deg
Mach: | 0 |  |  | Cl=0 at alpha= | -1.7698 | deg
|  |  |  | @ Cl=0.1, Cd= | 0.0073806
|  |  |  | @ Cl=0.4, Cd= | 0.0067989
|  |  |  | @ Cl=0.6, Cd= | 0.008883
alpha (deg) | Cl | Cd | Cm | Cl/Cd
-20 | -1.344 | 0.13302 | -0.01 | -10.102
-19.5 | -1.367 | 0.11602 | -0.011 | -11.78
-19 | -1.387 | 0.10081 | -0.012 | -13.758
-18.5 | -1.417 | 0.07704 | -0.013 | -18.394
-18 | -1.415 | 0.0707 | -0.014 | -20.021
-17.5 | -1.41 | 0.06472 | -0.015 | -21.779
-17 | -1.399 | 0.05975 | -0.015 | -23.421
-16.5 | -1.386 | 0.05536 | -0.016 | -25.033
-16 | -1.369 | 0.0511 | -0.017 | -26.8
-15.5 | -1.349 | 0.0475 | -0.018 | -28.406
-15 | -1.326 | 0.04425 | -0.018 | -29.966
-14.5 | -1.299 | 0.04144 | -0.019 | -31.355
-14 | -1.27 | 0.03863 | -0.02 | -32.869
-13.5 | -1.237 | 0.03601 | -0.021 | -34.348
-13 | -1.201 | 0.03376 | -0.021 | -35.569
-12.5 | -1.163 | 0.0316 | -0.022 | -36.802
-12 | -1.122 | 0.02966 | -0.023 | -37.839
-11.5 | -1.08 | 0.02785 | -0.024 | -38.772
-11 | -1.035 | 0.02612 | -0.024 | -39.637
-10.5 | -0.989 | 0.02456 | -0.025 | -40.26
-10 | -0.94 | 0.02311 | -0.026 | -40.692
-9.5 | -0.89 | 0.02174 | -0.027 | -40.953
-9 | -0.841 | 0.0188 | -0.028 | -44.759
-8.5 | -0.79 | 0.01695 | -0.029 | -46.605
-8 | -0.742 | 0.0122 | -0.03 | -60.817
-7.5 | -0.686 | 0.01138 | -0.03 | -60.303
-7 | -0.63 | 0.0108 | -0.031 | -58.307
-6.5 | -0.573 | 0.01028 | -0.032 | -55.693
-6 | -0.514 | 0.0099 | -0.033 | -51.975
-5.5 | -0.456 | 0.00954 | -0.034 | -47.784
-5 | -0.396 | 0.00919 | -0.035 | -43.108
-4.5 | -0.336 | 0.00891 | -0.035 | -37.723
-4 | -0.275 | 0.00863 | -0.036 | -31.902
-3.5 | -0.214 | 0.00844 | -0.037 | -25.409
-3 | -0.153 | 0.00825 | -0.038 | -18.543
-2.5 | -0.091 | 0.00815 | -0.039 | -11.164
-2 | -0.029 | 0.0079 | -0.04 | -3.625
-1.5 | 0.034 | 0.00741 | -0.041 | 4.646
-1 | 0.098 | 0.00738 | -0.042 | 13.238
-0.5 | 0.161 | 0.0074 | -0.042 | 21.767
0 | 0.224 | 0.00735 | -0.043 | 30.526
0.5 | 0.288 | 0.00737 | -0.044 | 39.021
1 | 0.351 | 0.00676 | -0.044 | 51.866
1.5 | 0.414 | 0.00681 | -0.045 | 60.817
2 | 0.475 | 0.0081 | -0.046 | 58.67
2.5 | 0.538 | 0.00835 | -0.047 | 64.456
3 | 0.597 | 0.00886 | -0.047 | 67.442
3.5 | 0.657 | 0.00932 | -0.048 | 70.507
4 | 0.716 | 0.0096 | -0.048 | 74.578
4.5 | 0.775 | 0.0099 | -0.049 | 78.278
5 | 0.833 | 0.01022 | -0.049 | 81.503
5.5 | 0.891 | 0.0106 | -0.05 | 84.088
6 | 0.948 | 0.01105 | -0.05 | 85.79
6.5 | 1.004 | 0.01152 | -0.051 | 87.126
7 | 1.059 | 0.012 | -0.051 | 88.194
7.5 | 1.112 | 0.01256 | -0.052 | 88.572
8 | 1.164 | 0.01332 | -0.052 | 87.451
8.5 | 1.215 | 0.01413 | -0.053 | 86.012
9 | 1.264 | 0.0154 | -0.053 | 82.099
9.5 | 1.3 | 0.02186 | -0.053 | 59.476
10 | 1.344 | 0.02415 | -0.053 | 55.638
10.5 | 1.383 | 0.02811 | -0.053 | 49.198
11 | 1.423 | 0.02984 | -0.054 | 47.701
11.5 | 1.462 | 0.03165 | -0.054 | 46.188
12 | 1.498 | 0.03355 | -0.055 | 44.637
12.5 | 1.531 | 0.03564 | -0.055 | 42.951
13 | 1.56 | 0.03782 | -0.055 | 41.247
13.5 | 1.586 | 0.04014 | -0.056 | 39.518
14 | 1.609 | 0.04265 | -0.056 | 37.731
14.5 | 1.629 | 0.04549 | -0.056 | 35.81
15 | 1.645 | 0.04836 | -0.057 | 34.009
15.5 | 1.656 | 0.0515 | -0.057 | 32.162
16 | 1.664 | 0.055 | -0.057 | 30.255
16.5 | 1.668 | 0.05882 | -0.057 | 28.359
17 | 1.669 | 0.06281 | -0.057 | 26.57
17.5 | 1.666 | 0.0674 | -0.058 | 24.715
18 | 1.659 | 0.0724 | -0.058 | 22.911
18.5 | 1.647 | 0.07757 | -0.058 | 21.237
19 | 1.632 | 0.08408 | -0.058 | 19.404
19.5 | 1.613 | 0.09082 | -0.057 | 17.759
20 | 1.591 | 0.09834 | -0.057 | 16.178

## 26. Re 500k Mach 0.00 (2)
BIGFOIL.COM POLAR EXPORT
NACA63-221
NACA63-221 |  |  |  | Cl Max: | 1.2279 | at alpha= | 20 | deg
XFOIL ncrit=9 |  |  |  | L/D Max: | 88.5282 | at alpha= | 8.5 | deg
Re: | 500000 |  |  | Cd Min: | 0.11726 | at alpha= | 20 | deg
Mach: | 0 |  |  | Cl=0 at alpha= | -1.4269 | deg
|  |  |  | @ Cl=0.1, Cd= | 0.0099867
|  |  |  | @ Cl=0.4, Cd= | 0.010223
|  |  |  | @ Cl=0.6, Cd= | 0.010581
alpha (deg) | Cl | Cd | Cm | Cl/Cd
-20 | -1.0547 | 0.09908 | -0.0355 | -10.6449
-19.5 | -1.0465 | 0.09347 | -0.038 | -11.1961
-19 | -1.0389 | 0.08782 | -0.0403 | -11.8299
-18.5 | -1.0312 | 0.08222 | -0.0426 | -12.542
-18 | -1.0209 | 0.07749 | -0.0439 | -13.1746
-17.5 | -1.0118 | 0.07248 | -0.0455 | -13.9597
-17 | -1.0011 | 0.06763 | -0.047 | -14.8026
-16.5 | -0.9884 | 0.06311 | -0.0483 | -15.6615
-16 | -0.9835 | 0.05811 | -0.0492 | -16.9248
-15.5 | -0.9732 | 0.05368 | -0.05 | -18.1297
-15 | -0.9588 | 0.04975 | -0.0506 | -19.2724
-14.5 | -0.9538 | 0.0451 | -0.051 | -21.1486
-14 | -0.9406 | 0.04133 | -0.0512 | -22.7583
-13.5 | -0.9323 | 0.03729 | -0.0512 | -25.0013
-13 | -0.8964 | 0.03323 | -0.0564 | -26.9756
-12.5 | -0.8698 | 0.0298 | -0.059 | -29.1879
-12 | -0.8614 | 0.02704 | -0.0566 | -31.8565
-11.5 | -0.8543 | 0.02424 | -0.0541 | -35.2434
-11 | -0.8434 | 0.02178 | -0.0514 | -38.7236
-10.5 | -0.8303 | 0.01959 | -0.0485 | -42.3839
-10 | -0.8201 | 0.01741 | -0.045 | -47.1051
-9.5 | -0.8117 | 0.01546 | -0.0405 | -52.5032
-9 | -0.8063 | 0.01401 | -0.0343 | -57.5517
-8.5 | -0.7813 | 0.01271 | -0.0308 | -61.4713
-8 | -0.745 | 0.01162 | -0.0288 | -64.1136
-7.5 | -0.698 | 0.01106 | -0.0281 | -63.1103
-7 | -0.6456 | 0.01069 | -0.028 | -60.3929
-6.5 | -0.5911 | 0.01053 | -0.0281 | -56.1349
-6 | -0.5345 | 0.01038 | -0.0285 | -51.4933
-5.5 | -0.4772 | 0.01033 | -0.029 | -46.1955
-5 | -0.4196 | 0.01021 | -0.0295 | -41.097
-4.5 | -0.3616 | 0.01016 | -0.0301 | -35.5906
-4 | -0.3032 | 0.01017 | -0.0307 | -29.8132
-3.5 | -0.2446 | 0.01012 | -0.0314 | -24.17
-3 | -0.1856 | 0.01007 | -0.0322 | -18.431
-2.5 | -0.1269 | 0.01004 | -0.0329 | -12.6394
-2 | -0.0674 | 0.01004 | -0.0337 | -6.7131
-1.5 | -0.0087 | 0.00998 | -0.0344 | -0.87174
-1 | 0.0508 | 0.00997 | -0.0353 | 5.0953
-0.5 | 0.1098 | 0.00999 | -0.036 | 10.991
0 | 0.169 | 0.00998 | -0.0368 | 16.9339
0.5 | 0.2283 | 0.01004 | -0.0377 | 22.739
1 | 0.2871 | 0.01007 | -0.0384 | 28.5104
1.5 | 0.3464 | 0.01015 | -0.0392 | 34.1281
2 | 0.4049 | 0.01023 | -0.0399 | 39.5797
2.5 | 0.4638 | 0.01032 | -0.0407 | 44.9419
3 | 0.5222 | 0.01046 | -0.0413 | 49.9235
3.5 | 0.5803 | 0.01054 | -0.042 | 55.0569
4 | 0.638 | 0.01066 | -0.0425 | 59.8499
4.5 | 0.6955 | 0.0108 | -0.043 | 64.3981
5 | 0.7524 | 0.01093 | -0.0434 | 68.8381
5.5 | 0.8081 | 0.01103 | -0.0436 | 73.2638
6 | 0.8629 | 0.01117 | -0.0437 | 77.2516
6.5 | 0.9176 | 0.0114 | -0.0437 | 80.4912
7 | 0.9706 | 0.01155 | -0.0435 | 84.0346
7.5 | 1.0228 | 0.01181 | -0.0432 | 86.6046
8 | 1.0701 | 0.01211 | -0.0421 | 88.365
8.5 | 1.1128 | 0.01257 | -0.0403 | 88.5282
9 | 1.1476 | 0.01328 | -0.0374 | 86.4157
9.5 | 1.161 | 0.0143 | -0.0311 | 81.1888
10 | 1.1622 | 0.01618 | -0.0245 | 71.8294
10.5 | 1.1628 | 0.01864 | -0.019 | 62.382
11 | 1.1633 | 0.02153 | -0.0145 | 54.0316
11.5 | 1.1628 | 0.0248 | -0.0107 | 46.8871
12 | 1.1638 | 0.0282 | -0.0075 | 41.2695
12.5 | 1.1628 | 0.03181 | -0.0044 | 36.5545
13.5 | 1.1786 | 0.03943 | -0.0024 | 29.8909
14 | 1.185 | 0.04396 | -0.0022 | 26.9563
14.5 | 1.1895 | 0.04888 | -0.0022 | 24.3351
15 | 1.1947 | 0.05395 | -0.0025 | 22.1446
15.5 | 1.1983 | 0.05942 | -0.0032 | 20.1666
16 | 1.2016 | 0.06514 | -0.0042 | 18.4464
16.5 | 1.2012 | 0.07153 | -0.0055 | 16.793
17 | 1.209 | 0.07711 | -0.007 | 15.6789
17.5 | 1.2071 | 0.0841 | -0.0091 | 14.3532
18 | 1.2144 | 0.0901 | -0.0111 | 13.4784
18.5 | 1.2165 | 0.09693 | -0.0136 | 12.5503
19 | 1.2179 | 0.1039 | -0.0163 | 11.7218
19.5 | 1.2241 | 0.11041 | -0.0192 | 11.0869
20 | 1.2279 | 0.11726 | -0.0223 | 10.4716

## 27. Re 500k Mach 0.10 (1)
BIGFOIL.COM POLAR EXPORT
NACA63-221
NACA63-221 |  |  |  | Cl Max: | 1.655 | at alpha= | 16.5 | deg
JavaFoil+Calcfoil stall+Eppler ext transition |  |  |  | L/D Max: | 87.953 | at alpha= | 7.5 | deg
Re: | 500000 |  |  | Cd Min: | 0.00676 | at alpha= | 1 | deg
Mach: | 0.1 |  |  | Cl=0 at alpha= | -1.7734 | deg
|  |  |  | @ Cl=0.1, Cd= | 0.0074278
|  |  |  | @ Cl=0.4, Cd= | 0.0067973
|  |  |  | @ Cl=0.6, Cd= | 0.00915
alpha (deg) | Cl | Cd | Cm | Cl/Cd
-20 | -1.306 | 0.1442 | -0.01 | -9.057
-19.5 | -1.329 | 0.12799 | -0.01 | -10.38
-19 | -1.356 | 0.10929 | -0.012 | -12.409
-18.5 | -1.395 | 0.08102 | -0.013 | -17.224
-18 | -1.399 | 0.07314 | -0.014 | -19.129
-17.5 | -1.396 | 0.0669 | -0.015 | -20.862
-17 | -1.389 | 0.06145 | -0.015 | -22.598
-16.5 | -1.377 | 0.05675 | -0.016 | -24.271
-16 | -1.363 | 0.05248 | -0.017 | -25.968
-15.5 | -1.345 | 0.04859 | -0.018 | -27.671
-15 | -1.323 | 0.04519 | -0.018 | -29.276
-14.5 | -1.298 | 0.0422 | -0.019 | -30.746
-14 | -1.269 | 0.03935 | -0.02 | -32.256
-13.5 | -1.237 | 0.03659 | -0.021 | -33.815
-13 | -1.202 | 0.03422 | -0.021 | -35.141
-12.5 | -1.165 | 0.0321 | -0.022 | -36.291
-12 | -1.125 | 0.03012 | -0.023 | -37.343
-11.5 | -1.083 | 0.02823 | -0.024 | -38.358
-11 | -1.039 | 0.02645 | -0.025 | -39.262
-10.5 | -0.992 | 0.02485 | -0.025 | -39.922
-10 | -0.944 | 0.02338 | -0.026 | -40.353
-9.5 | -0.894 | 0.02199 | -0.027 | -40.64
-9 | -0.845 | 0.01901 | -0.028 | -44.423
-8.5 | -0.792 | 0.01753 | -0.029 | -45.185
-8 | -0.745 | 0.01228 | -0.03 | -60.663
-7.5 | -0.689 | 0.01149 | -0.031 | -59.98
-7 | -0.633 | 0.01087 | -0.031 | -58.188
-6.5 | -0.575 | 0.01037 | -0.032 | -55.444
-6 | -0.517 | 0.00997 | -0.033 | -51.804
-5.5 | -0.458 | 0.0096 | -0.034 | -47.66
-5 | -0.398 | 0.00926 | -0.035 | -42.977
-4.5 | -0.337 | 0.00896 | -0.036 | -37.659
-4 | -0.277 | 0.00868 | -0.036 | -31.875
-3.5 | -0.215 | 0.00847 | -0.037 | -25.399
-3 | -0.154 | 0.00828 | -0.038 | -18.534
-2.5 | -0.091 | 0.00819 | -0.039 | -11.161
-2 | -0.029 | 0.00806 | -0.04 | -3.569
-1.5 | 0.035 | 0.0074 | -0.041 | 4.675
-1 | 0.098 | 0.00743 | -0.042 | 13.213
-0.5 | 0.162 | 0.00736 | -0.043 | 21.997
0 | 0.225 | 0.00742 | -0.043 | 30.362
0.5 | 0.289 | 0.00737 | -0.044 | 39.241
1 | 0.353 | 0.00676 | -0.045 | 52.125
1.5 | 0.416 | 0.00681 | -0.045 | 61.113
2 | 0.478 | 0.00816 | -0.046 | 58.51
2.5 | 0.541 | 0.00842 | -0.047 | 64.196
3 | 0.6 | 0.00915 | -0.047 | 65.55
3.5 | 0.659 | 0.00936 | -0.048 | 70.431
4 | 0.719 | 0.00966 | -0.048 | 74.455
4.5 | 0.778 | 0.00997 | -0.049 | 78.086
5 | 0.837 | 0.0103 | -0.049 | 81.212
5.5 | 0.895 | 0.01068 | -0.05 | 83.782
6 | 0.952 | 0.01113 | -0.05 | 85.552
6.5 | 1.008 | 0.01162 | -0.051 | 86.749
7 | 1.063 | 0.01212 | -0.051 | 87.7
7.5 | 1.117 | 0.01269 | -0.052 | 87.953
8 | 1.169 | 0.01348 | -0.052 | 86.741
8.5 | 1.22 | 0.01431 | -0.053 | 85.244
9 | 1.269 | 0.01563 | -0.053 | 81.163
9.5 | 1.304 | 0.02239 | -0.053 | 58.236
10 | 1.344 | 0.02679 | -0.053 | 50.173
10.5 | 1.387 | 0.02852 | -0.054 | 48.622
11 | 1.427 | 0.03028 | -0.054 | 47.134
11.5 | 1.465 | 0.03214 | -0.055 | 45.576
12 | 1.5 | 0.0341 | -0.055 | 43.999
12.5 | 1.532 | 0.03625 | -0.055 | 42.261
13 | 1.56 | 0.0385 | -0.056 | 40.528
13.5 | 1.586 | 0.04091 | -0.056 | 38.759
14 | 1.607 | 0.04355 | -0.056 | 36.908
14.5 | 1.625 | 0.04636 | -0.057 | 35.063
15 | 1.639 | 0.0494 | -0.057 | 33.177
15.5 | 1.648 | 0.05269 | -0.057 | 31.282
16 | 1.653 | 0.0563 | -0.057 | 29.37
16.5 | 1.655 | 0.06034 | -0.057 | 27.42
17 | 1.652 | 0.06463 | -0.058 | 25.56
17.5 | 1.645 | 0.06949 | -0.058 | 23.674
18 | 1.635 | 0.07475 | -0.058 | 21.87
18.5 | 1.619 | 0.08076 | -0.058 | 20.046
19 | 1.599 | 0.08711 | -0.058 | 18.36
19.5 | 1.575 | 0.09516 | -0.057 | 16.552
20 | 1.547 | 0.10395 | -0.057 | 14.886

## 28. Re 500k Mach 0.10 (2)
BIGFOIL.COM POLAR EXPORT
NACA63-221
NACA63-221 |  |  |  | Cl Max: | 1.2197 | at alpha= | 20 | deg
XFOIL ncrit=9 |  |  |  | L/D Max: | 87.937 | at alpha= | 8.5 | deg
Re: | 500000 |  |  | Cd Min: | 0.12034 | at alpha= | 20 | deg
Mach: | 0.1 |  |  | Cl=0 at alpha= | -1.4247 | deg
|  |  |  | @ Cl=0.1, Cd= | 0.010027
|  |  |  | @ Cl=0.4, Cd= | 0.010262
|  |  |  | @ Cl=0.6, Cd= | 0.010628
alpha (deg) | Cl | Cd | Cm | Cl/Cd
-20 | -1.0454 | 0.10186 | -0.0353 | -10.2631
-19.5 | -1.0378 | 0.09609 | -0.0379 | -10.8003
-19 | -1.0309 | 0.09023 | -0.0404 | -11.4252
-18.5 | -1.0237 | 0.0845 | -0.0427 | -12.1148
-18 | -1.0133 | 0.07956 | -0.0443 | -12.7363
-17.5 | -1.0045 | 0.07449 | -0.0459 | -13.485
-17 | -0.9944 | 0.06949 | -0.0475 | -14.31
-16.5 | -0.9821 | 0.06486 | -0.0487 | -15.1418
-16 | -0.9752 | 0.05998 | -0.0497 | -16.2588
-15.5 | -0.9658 | 0.05537 | -0.0506 | -17.4427
-15 | -0.9526 | 0.05124 | -0.0512 | -18.5909
-14.5 | -0.9459 | 0.04666 | -0.0517 | -20.2722
-14 | -0.9344 | 0.04265 | -0.052 | -21.9086
-13.5 | -0.9253 | 0.03857 | -0.052 | -23.9901
-13 | -0.8882 | 0.03436 | -0.0577 | -25.8498
-12.5 | -0.8633 | 0.03078 | -0.06 | -28.0474
-12 | -0.8565 | 0.02785 | -0.0577 | -30.754
-11.5 | -0.8476 | 0.02509 | -0.0553 | -33.7824
-11 | -0.8383 | 0.02246 | -0.0527 | -37.3241
-10.5 | -0.8259 | 0.02016 | -0.0498 | -40.9673
-10 | -0.8153 | 0.01792 | -0.0464 | -45.4967
-9.5 | -0.8059 | 0.01589 | -0.0423 | -50.7174
-9 | -0.8042 | 0.01427 | -0.0358 | -56.356
-8.5 | -0.7824 | 0.01293 | -0.0318 | -60.5104
-8 | -0.7479 | 0.01177 | -0.0295 | -63.5429
-7.5 | -0.7022 | 0.01113 | -0.0285 | -63.0907
-7 | -0.6498 | 0.01075 | -0.0283 | -60.4465
-6.5 | -0.5949 | 0.01059 | -0.0284 | -56.1756
-6 | -0.5381 | 0.01045 | -0.0288 | -51.4928
-5.5 | -0.4805 | 0.01037 | -0.0292 | -46.3356
-5 | -0.4226 | 0.01026 | -0.0297 | -41.1891
-4.5 | -0.3642 | 0.0102 | -0.0303 | -35.7059
-3.5 | -0.2464 | 0.01015 | -0.0316 | -24.2759
-2.5 | -0.1279 | 0.01007 | -0.033 | -12.7011
-2 | -0.0682 | 0.01007 | -0.0338 | -6.7726
-1.5 | -0.009 | 0.01001 | -0.0346 | -0.8991
-1 | 0.0508 | 0.01001 | -0.0354 | 5.0749
-0.5 | 0.1102 | 0.01003 | -0.0362 | 10.987
0 | 0.1697 | 0.01002 | -0.037 | 16.9361
0.5 | 0.2295 | 0.01012 | -0.0378 | 22.6779
1 | 0.2886 | 0.01011 | -0.0385 | 28.546
1.5 | 0.3482 | 0.0102 | -0.0393 | 34.1373
2 | 0.4071 | 0.01027 | -0.04 | 39.6397
2.5 | 0.4663 | 0.01036 | -0.0408 | 45.0097
3 | 0.5252 | 0.01051 | -0.0414 | 49.9715
3.5 | 0.5835 | 0.01058 | -0.042 | 55.1512
4 | 0.6419 | 0.01075 | -0.0426 | 59.7116
4.5 | 0.6994 | 0.01085 | -0.0431 | 64.4608
5 | 0.7569 | 0.01102 | -0.0435 | 68.6842
5.5 | 0.8127 | 0.01109 | -0.0436 | 73.2822
6 | 0.8679 | 0.01124 | -0.0436 | 77.2153
6.5 | 0.9227 | 0.01148 | -0.0436 | 80.3746
7 | 0.9759 | 0.01164 | -0.0433 | 83.8402
7.5 | 1.0281 | 0.0119 | -0.0429 | 86.395
8 | 1.0747 | 0.01223 | -0.0415 | 87.8741
8.5 | 1.1168 | 0.0127 | -0.0396 | 87.937
9 | 1.1493 | 0.01345 | -0.0362 | 85.4498
9.5 | 1.1579 | 0.01463 | -0.0293 | 79.1456
10 | 1.1591 | 0.01664 | -0.0229 | 69.6575
10.5 | 1.1589 | 0.01927 | -0.0176 | 60.1401
11 | 1.1585 | 0.02233 | -0.0132 | 51.8809
11.5 | 1.158 | 0.02571 | -0.0095 | 45.0408
12 | 1.1568 | 0.02936 | -0.0063 | 39.4005
12.5 | 1.1584 | 0.03291 | -0.0035 | 35.199
13 | 1.1637 | 0.03657 | -0.0019 | 31.8212
13.5 | 1.1719 | 0.0409 | -0.0017 | 28.6528
14 | 1.1765 | 0.04572 | -0.0015 | 25.7327
14.5 | 1.1831 | 0.05057 | -0.0017 | 23.3953
15 | 1.1868 | 0.05591 | -0.0021 | 21.227
15.5 | 1.1902 | 0.06151 | -0.0029 | 19.3497
16 | 1.1943 | 0.06727 | -0.0039 | 17.7538
16.5 | 1.195 | 0.07365 | -0.0054 | 16.2254
17 | 1.2007 | 0.07962 | -0.0071 | 15.0804
17.5 | 1.2004 | 0.08652 | -0.0092 | 13.8742
18 | 1.2066 | 0.09278 | -0.0114 | 13.005
18.5 | 1.207 | 0.09992 | -0.014 | 12.0797
19 | 1.2112 | 0.10663 | -0.0167 | 11.3589
19.5 | 1.2166 | 0.11336 | -0.0198 | 10.7322
20 | 1.2197 | 0.12034 | -0.023 | 10.1354

## 29. Re 500k Mach 0.25 (1)
BIGFOIL.COM POLAR EXPORT
NACA63-221
NACA63-221 |  |  |  | Cl Max: | 1.585 | at alpha= | 14.5 | deg
JavaFoil+Calcfoil stall+Eppler ext transition |  |  |  | L/D Max: | 85.072 | at alpha= | 7 | deg
Re: | 500000 |  |  | Cd Min: | 0.00738 | at alpha= | 0.5 | deg
Mach: | 0.25 |  |  | Cl=0 at alpha= | -1.7734 | deg
|  |  |  | @ Cl=0.1, Cd= | 0.0074706
|  |  |  | @ Cl=0.4, Cd= | 0.0082982
|  |  |  | @ Cl=0.6, Cd= | 0.0093271
alpha (deg) | Cl | Cd | Cm | Cl/Cd
-20 | -1.062 | 0.18869 | -0.008 | -5.63
-19.5 | -1.102 | 0.17692 | -0.009 | -6.226
-19 | -1.138 | 0.16427 | -0.009 | -6.925
-18.5 | -1.171 | 0.15075 | -0.01 | -7.764
-18 | -1.198 | 0.13481 | -0.011 | -8.887
-17.5 | -1.228 | 0.11519 | -0.013 | -10.662
-17 | -1.288 | 0.07762 | -0.015 | -16.591
-16.5 | -1.3 | 0.06853 | -0.016 | -18.967
-16 | -1.304 | 0.06149 | -0.017 | -21.203
-15.5 | -1.301 | 0.05602 | -0.018 | -23.216
-15 | -1.292 | 0.0512 | -0.019 | -25.234
-14.5 | -1.278 | 0.04718 | -0.019 | -27.082
-14 | -1.258 | 0.04364 | -0.02 | -28.829
-13.5 | -1.233 | 0.0404 | -0.021 | -30.528
-13 | -1.204 | 0.03754 | -0.022 | -32.075
-12.5 | -1.171 | 0.0349 | -0.023 | -33.558
-12 | -1.135 | 0.03257 | -0.023 | -34.853
-11.5 | -1.096 | 0.03043 | -0.024 | -36.004
-11 | -1.053 | 0.02847 | -0.025 | -36.995
-10.5 | -1.008 | 0.02665 | -0.026 | -37.834
-10 | -0.961 | 0.02496 | -0.027 | -38.475
-9.5 | -0.911 | 0.0234 | -0.027 | -38.928
-9 | -0.859 | 0.02187 | -0.028 | -39.306
-8.5 | -0.809 | 0.01872 | -0.029 | -43.197
-8 | -0.761 | 0.01328 | -0.03 | -57.299
-7.5 | -0.704 | 0.01218 | -0.031 | -57.839
-7 | -0.647 | 0.01144 | -0.032 | -56.552
-6.5 | -0.588 | 0.01086 | -0.033 | -54.151
-6 | -0.528 | 0.01038 | -0.034 | -50.893
-5.5 | -0.468 | 0.00998 | -0.035 | -46.905
-5 | -0.407 | 0.0096 | -0.036 | -42.412
-4.5 | -0.345 | 0.00926 | -0.036 | -37.278
-4 | -0.283 | 0.00899 | -0.037 | -31.492
-3.5 | -0.22 | 0.00871 | -0.038 | -25.286
-3 | -0.157 | 0.0085 | -0.039 | -18.479
-2.5 | -0.093 | 0.00837 | -0.04 | -11.167
-2 | -0.029 | 0.00828 | -0.041 | -3.548
-1.5 | 0.035 | 0.00816 | -0.042 | 4.321
-1 | 0.101 | 0.00746 | -0.043 | 13.528
-0.5 | 0.166 | 0.00745 | -0.044 | 22.331
0 | 0.232 | 0.00746 | -0.044 | 31.072
0.5 | 0.297 | 0.00738 | -0.045 | 40.263
1 | 0.362 | 0.00854 | -0.046 | 42.43
1.5 | 0.428 | 0.00812 | -0.047 | 52.656
2 | 0.491 | 0.00831 | -0.047 | 59.046
2.5 | 0.551 | 0.00909 | -0.048 | 60.626
3 | 0.613 | 0.00939 | -0.048 | 65.291
3.5 | 0.674 | 0.00969 | -0.049 | 69.566
4 | 0.735 | 0.00998 | -0.049 | 73.696
4.5 | 0.796 | 0.01032 | -0.05 | 77.117
5 | 0.856 | 0.0107 | -0.051 | 80.002
5.5 | 0.915 | 0.01115 | -0.051 | 82.103
6 | 0.974 | 0.01169 | -0.052 | 83.292
6.5 | 1.03 | 0.01221 | -0.052 | 84.378
7 | 1.086 | 0.01277 | -0.053 | 85.072
7.5 | 1.14 | 0.01351 | -0.053 | 84.402
8 | 1.193 | 0.01434 | -0.054 | 83.177
8.5 | 1.244 | 0.01534 | -0.054 | 81.095
9 | 1.289 | 0.01839 | -0.054 | 70.111
9.5 | 1.326 | 0.02469 | -0.054 | 53.714
10 | 1.366 | 0.02897 | -0.054 | 47.132
10.5 | 1.407 | 0.03087 | -0.055 | 45.562
11 | 1.444 | 0.03285 | -0.055 | 43.955
11.5 | 1.478 | 0.03499 | -0.056 | 42.242
12 | 1.508 | 0.03735 | -0.056 | 40.382
12.5 | 1.534 | 0.03985 | -0.056 | 38.495
13 | 1.555 | 0.04257 | -0.057 | 36.521
13.5 | 1.57 | 0.04559 | -0.057 | 34.44
14 | 1.58 | 0.04879 | -0.057 | 32.392
14.5 | 1.585 | 0.05245 | -0.058 | 30.227
15 | 1.583 | 0.05634 | -0.058 | 28.099
15.5 | 1.574 | 0.06094 | -0.058 | 25.826
16 | 1.558 | 0.06586 | -0.058 | 23.658
16.5 | 1.536 | 0.07154 | -0.058 | 21.463
17 | 1.506 | 0.0784 | -0.058 | 19.208
17.5 | 1.469 | 0.08656 | -0.058 | 16.966
18 | 1.422 | 0.09769 | -0.057 | 14.555
18.5 | 1.36 | 0.1139 | -0.055 | 11.944
19 | 1.272 | 0.14531 | -0.05 | 8.753
19.5 | 1.196 | 0.17239 | -0.045 | 6.937

## 30. Re 500k Mach 0.25 (2)
BIGFOIL.COM POLAR EXPORT
NACA63-221
NACA63-221 |  |  |  | Cl Max: | 1.1857 | at alpha= | 20 | deg
XFOIL ncrit=9 |  |  |  | L/D Max: | 85.5452 | at alpha= | 8 | deg
Re: | 500000 |  |  | Cd Min: | 0.13554 | at alpha= | 20 | deg
Mach: | 0.25 |  |  | Cl=0 at alpha= | -1.4135 | deg
|  |  |  | @ Cl=0.1, Cd= | 0.010278
|  |  |  | @ Cl=0.4, Cd= | 0.010514
|  |  |  | @ Cl=0.6, Cd= | 0.010878
alpha (deg) | Cl | Cd | Cm | Cl/Cd
-20 | -0.9837 | 0.11889 | -0.0322 | -8.274
-19.5 | -0.9797 | 0.11214 | -0.0356 | -8.7364
-19 | -0.9775 | 0.10499 | -0.0391 | -9.3104
-18.5 | -0.9759 | 0.09788 | -0.0424 | -9.9704
-18 | -0.9728 | 0.09109 | -0.0453 | -10.6795
-17.5 | -0.9655 | 0.08529 | -0.0473 | -11.3202
-17 | -0.9569 | 0.07978 | -0.0492 | -11.9942
-16.5 | -0.9473 | 0.07439 | -0.0509 | -12.7342
-16 | -0.9359 | 0.06933 | -0.0523 | -13.4992
-15.5 | -0.9283 | 0.06423 | -0.0533 | -14.4527
-15 | -0.9184 | 0.05933 | -0.0543 | -15.4795
-14.5 | -0.9049 | 0.05493 | -0.0551 | -16.4737
-14 | -0.9 | 0.0499 | -0.0557 | -18.0361
-13.5 | -0.8864 | 0.04575 | -0.0561 | -19.3749
-13 | -0.8431 | 0.04032 | -0.0646 | -20.9102
-12.5 | -0.8292 | 0.03642 | -0.065 | -22.7677
-12 | -0.8222 | 0.03293 | -0.0634 | -24.9681
-11.5 | -0.8157 | 0.02961 | -0.0614 | -27.5481
-11 | -0.809 | 0.02645 | -0.0591 | -30.586
-10.5 | -0.7978 | 0.0237 | -0.0566 | -33.6624
-10 | -0.79 | 0.02095 | -0.0535 | -37.7088
-9.5 | -0.7806 | 0.01844 | -0.05 | -42.3319
-9 | -0.7751 | 0.01605 | -0.0455 | -48.2928
-8.5 | -0.778 | 0.01415 | -0.0385 | -54.9823
-8 | -0.7588 | 0.01271 | -0.0338 | -59.701
-7.5 | -0.7216 | 0.01168 | -0.0314 | -61.7808
-7 | -0.6715 | 0.01118 | -0.0304 | -60.0626
-6.5 | -0.6162 | 0.01089 | -0.0301 | -56.584
-6 | -0.5582 | 0.01077 | -0.0301 | -51.8292
-5.5 | -0.4987 | 0.01061 | -0.0305 | -47.0028
-5 | -0.4387 | 0.01055 | -0.0308 | -41.5829
-4.5 | -0.378 | 0.01049 | -0.0313 | -36.0343
-4 | -0.3176 | 0.01049 | -0.0318 | -30.2765
-3.5 | -0.2564 | 0.01038 | -0.0324 | -24.7013
-3 | -0.1952 | 0.01038 | -0.033 | -18.8054
-2.5 | -0.1338 | 0.01029 | -0.0338 | -13.0029
-2 | -0.0723 | 0.01032 | -0.0345 | -7.0058
-1.5 | -0.0106 | 0.01025 | -0.0353 | -1.0341
-1 | 0.0507 | 0.01027 | -0.036 | 4.9367
-0.5 | 0.1126 | 0.01028 | -0.0369 | 10.9533
0 | 0.1738 | 0.01025 | -0.0376 | 16.9561
0.5 | 0.2354 | 0.01033 | -0.0384 | 22.788
1 | 0.2968 | 0.01034 | -0.0392 | 28.7041
1.5 | 0.3581 | 0.01048 | -0.0399 | 34.1698
2 | 0.4194 | 0.01053 | -0.0407 | 39.8291
2.5 | 0.4804 | 0.01067 | -0.0413 | 45.0234
3 | 0.5413 | 0.0108 | -0.042 | 50.1204
3.5 | 0.6016 | 0.01088 | -0.0424 | 55.2941
4 | 0.6618 | 0.01107 | -0.0429 | 59.7832
4.5 | 0.7213 | 0.01117 | -0.0432 | 64.5748
5 | 0.7805 | 0.01137 | -0.0435 | 68.6456
5.5 | 0.8379 | 0.01151 | -0.0433 | 72.7976
6 | 0.8945 | 0.01164 | -0.043 | 76.8471
6.5 | 0.9499 | 0.01185 | -0.0426 | 80.1603
7 | 1.0039 | 0.01212 | -0.0418 | 82.83
7.5 | 1.0548 | 0.01244 | -0.0406 | 84.791
8 | 1.0984 | 0.01284 | -0.0382 | 85.5452
8.5 | 1.1295 | 0.01353 | -0.034 | 83.4812
9 | 1.1407 | 0.0147 | -0.0272 | 77.5986
9.5 | 1.1413 | 0.01686 | -0.0207 | 67.6928
10 | 1.139 | 0.01977 | -0.0152 | 57.6125
10.5 | 1.1344 | 0.02329 | -0.0106 | 48.7076
11 | 1.1299 | 0.02718 | -0.0069 | 41.571
11.5 | 1.1276 | 0.03124 | -0.0039 | 36.0948
12.5 | 1.127 | 0.03985 | 0.0005 | 28.2811
13 | 1.1275 | 0.04395 | 0.0028 | 25.6542
13.5 | 1.1375 | 0.049 | 0.0017 | 23.2143
14 | 1.1404 | 0.05459 | 0.0012 | 20.8903
14.5 | 1.145 | 0.06025 | 0.0005 | 19.0041
15 | 1.1477 | 0.06634 | -0.0006 | 17.3003
15.5 | 1.1505 | 0.07265 | -0.002 | 15.8362
16 | 1.1504 | 0.07954 | -0.0038 | 14.4632
16.5 | 1.1567 | 0.08588 | -0.0057 | 13.4688
17 | 1.1554 | 0.09332 | -0.0083 | 12.3811
17.5 | 1.1622 | 0.09994 | -0.0107 | 11.629
18 | 1.1639 | 0.10732 | -0.0137 | 10.8451
18.5 | 1.1692 | 0.11431 | -0.0167 | 10.2283
19 | 1.1752 | 0.1213 | -0.02 | 9.6884
19.5 | 1.1806 | 0.12831 | -0.0234 | 9.2012
20 | 1.1857 | 0.13554 | -0.0272 | 8.748

## 31. Re 500k Mach 0.50 (1)
BIGFOIL.COM POLAR EXPORT
NACA63-221
NACA63-221 |  |  |  | Cl Max: | 1.388 | at alpha= | 10 | deg
JavaFoil+Calcfoil stall+Eppler ext transition |  |  |  | L/D Max: | 74.005 | at alpha= | 6 | deg
Re: | 500000 |  |  | Cd Min: | 0.00889 | at alpha= | -1.5 | deg
Mach: | 0.5 |  |  | Cl=0 at alpha= | -1.7747 | deg
|  |  |  | @ Cl=0.1, Cd= | 0.0096718
|  |  |  | @ Cl=0.4, Cd= | 0.010556
|  |  |  | @ Cl=0.6, Cd= | 0.010275
alpha (deg) | Cl | Cd | Cm | Cl/Cd
-20 | -1.049 | 0.23497 | -0.009 | -4.465
-19.5 | -1.02 | 0.23361 | -0.009 | -4.366
-19 | -0.992 | 0.22923 | -0.01 | -4.327
-18.5 | -0.963 | 0.21777 | -0.01 | -4.42
-18 | -0.935 | 0.21369 | -0.01 | -4.373
-17.5 | -0.905 | 0.20707 | -0.011 | -4.37
-17 | -0.877 | 0.20296 | -0.011 | -4.319
-16.5 | -0.848 | 0.19747 | -0.011 | -4.292
-16 | -0.818 | 0.18558 | -0.011 | -4.41
-15.5 | -0.789 | 0.18105 | -0.011 | -4.359
-15 | -0.761 | 0.17704 | -0.012 | -4.299
-14.5 | -0.732 | 0.16188 | -0.012 | -4.522
-14 | -0.703 | 0.15886 | -0.012 | -4.424
-13.5 | -0.675 | 0.15518 | -0.012 | -4.347
-13 | -0.646 | 0.13964 | -0.012 | -4.624
-12.5 | -0.618 | 0.12373 | -0.013 | -4.996
-12 | -0.588 | 0.10228 | -0.012 | -5.751
-11.5 | -0.985 | 0.0492 | -0.026 | -20.015
-11 | -1.026 | 0.04205 | -0.027 | -24.411
-10.5 | -1.023 | 0.0376 | -0.028 | -27.217
-10 | -1 | 0.03421 | -0.029 | -29.221
-9.5 | -0.964 | 0.03133 | -0.03 | -30.766
-9 | -0.921 | 0.02885 | -0.031 | -31.908
-8.5 | -0.871 | 0.02668 | -0.032 | -32.633
-8 | -0.817 | 0.02452 | -0.033 | -33.312
-7.5 | -0.762 | 0.02056 | -0.034 | -37.057
-7 | -0.707 | 0.01428 | -0.035 | -49.544
-6.5 | -0.645 | 0.01332 | -0.036 | -48.39
-6 | -0.58 | 0.01246 | -0.037 | -46.567
-5.5 | -0.515 | 0.01186 | -0.038 | -43.391
-5 | -0.448 | 0.01132 | -0.039 | -39.561
-4.5 | -0.38 | 0.01083 | -0.04 | -35.065
-4 | -0.311 | 0.01034 | -0.041 | -30.11
-3.5 | -0.242 | 0.00997 | -0.042 | -24.315
-3 | -0.173 | 0.00964 | -0.043 | -17.931
-2.5 | -0.103 | 0.00934 | -0.044 | -11.011
-2 | -0.032 | 0.00911 | -0.045 | -3.545
-1.5 | 0.039 | 0.00889 | -0.046 | 4.358
-1 | 0.11 | 0.0098 | -0.047 | 11.249
-0.5 | 0.182 | 0.00975 | -0.048 | 18.688
0 | 0.257 | 0.01026 | -0.048 | 25.033
0.5 | 0.328 | 0.01039 | -0.049 | 31.539
1 | 0.399 | 0.01056 | -0.05 | 37.73
1.5 | 0.469 | 0.01029 | -0.051 | 45.566
2 | 0.536 | 0.01051 | -0.052 | 50.934
2.5 | 0.604 | 0.01026 | -0.052 | 58.924
3 | 0.673 | 0.01065 | -0.053 | 63.182
3.5 | 0.74 | 0.01114 | -0.054 | 66.464
4 | 0.808 | 0.01171 | -0.054 | 68.975
4.5 | 0.874 | 0.01229 | -0.055 | 71.079
5 | 0.939 | 0.01293 | -0.056 | 72.591
5.5 | 1.003 | 0.01364 | -0.056 | 73.566
6 | 1.066 | 0.0144 | -0.057 | 74.005
6.5 | 1.125 | 0.01536 | -0.057 | 73.291
7 | 1.183 | 0.0165 | -0.058 | 71.679
7.5 | 1.237 | 0.01781 | -0.058 | 69.451
8 | 1.283 | 0.02171 | -0.059 | 59.112
8.5 | 1.318 | 0.0297 | -0.059 | 44.378
9 | 1.351 | 0.03561 | -0.059 | 37.94
9.5 | 1.377 | 0.03876 | -0.059 | 35.526
10 | 1.388 | 0.04235 | -0.059 | 32.783
10.5 | 1.377 | 0.0466 | -0.06 | 29.548
11 | 1.313 | 0.05243 | -0.06 | 25.047
11.5 | 0.759 | 0.09936 | -0.028 | 7.64
12 | 0.787 | 0.12791 | -0.027 | 6.15
12.5 | 0.815 | 0.13738 | -0.029 | 5.934
13 | 0.844 | 0.14588 | -0.031 | 5.782
13.5 | 0.872 | 0.1545 | -0.032 | 5.645
14 | 0.901 | 0.16064 | -0.034 | 5.607
14.5 | 0.93 | 0.17388 | -0.035 | 5.346
15 | 0.959 | 0.17448 | -0.037 | 5.494

## 32. Re 500k Mach 0.50 (2)
BIGFOIL.COM POLAR EXPORT
NACA63-221
NACA63-221 |  |  |  | Cl Max: | 1.0897 | at alpha= | 8.5 | deg
XFOIL ncrit=9 |  |  |  | L/D Max: | 70.4934 | at alpha= | 6.5 | deg
Re: | 500000 |  |  | Cd Min: | 0.23431 | at alpha= | 20 | deg
Mach: | 0.5 |  |  | Cl=0 at alpha= | -1.3543 | deg
|  |  |  | @ Cl=0.1, Cd= | 0.011457
|  |  |  | @ Cl=0.4, Cd= | 0.011793
|  |  |  | @ Cl=0.6, Cd= | 0.012334
alpha (deg) | Cl | Cd | Cm | Cl/Cd
-19.5 | -0.6239 | 0.21164 | 0.0106 | -2.9479
-19 | -0.6012 | 0.20512 | 0.0064 | -2.931
-18.5 | -0.5852 | 0.19641 | 0.0012 | -2.9795
-18 | -0.5827 | 0.18408 | -0.0057 | -3.1655
-17.5 | -0.6036 | 0.16712 | -0.0152 | -3.6118
-17 | -0.6273 | 0.15159 | -0.0244 | -4.1381
-16.5 | -0.7008 | 0.12921 | -0.039 | -5.4237
-16 | -0.7364 | 0.11488 | -0.0481 | -6.4102
-15.5 | -0.7492 | 0.10457 | -0.054 | -7.1646
-15 | -0.7609 | 0.09478 | -0.0593 | -8.0281
-14.5 | -0.7669 | 0.08573 | -0.0643 | -8.9455
-14 | -0.7421 | 0.07633 | -0.0746 | -9.7223
-13.5 | -0.7366 | 0.07028 | -0.0759 | -10.4809
-13 | -0.7282 | 0.06481 | -0.0765 | -11.2359
-12.5 | -0.7205 | 0.05942 | -0.077 | -12.1255
-12 | -0.712 | 0.05429 | -0.0772 | -13.1148
-11.5 | -0.7035 | 0.04934 | -0.0772 | -14.2582
-11 | -0.6966 | 0.04456 | -0.0767 | -15.6329
-10.5 | -0.6887 | 0.04006 | -0.0758 | -17.1917
-10 | -0.6822 | 0.03572 | -0.0746 | -19.0985
-9.5 | -0.6749 | 0.03178 | -0.0727 | -21.2366
-9 | -0.6734 | 0.02781 | -0.0701 | -24.2143
-8.5 | -0.6748 | 0.02397 | -0.0667 | -28.1519
-8 | -0.6805 | 0.02027 | -0.0623 | -33.5718
-7.5 | -0.6897 | 0.01675 | -0.0568 | -41.1761
-7 | -0.6993 | 0.01408 | -0.0493 | -49.6662
-6.5 | -0.6848 | 0.01285 | -0.0423 | -53.2918
-6 | -0.6343 | 0.01236 | -0.0394 | -51.3188
-5.5 | -0.572 | 0.0121 | -0.0379 | -47.2727
-5 | -0.5061 | 0.01194 | -0.0371 | -42.3869
-4.5 | -0.4384 | 0.01181 | -0.0366 | -37.1211
-4 | -0.3698 | 0.01178 | -0.0364 | -31.3922
-3.5 | -0.3006 | 0.01169 | -0.0365 | -25.7143
-3 | -0.2305 | 0.01163 | -0.0367 | -19.8194
-2.5 | -0.1607 | 0.01152 | -0.0371 | -13.9497
-2 | -0.0905 | 0.01151 | -0.0376 | -7.8627
-1.5 | -0.0204 | 0.01143 | -0.0382 | -1.7848
-1 | 0.0496 | 0.01145 | -0.0388 | 4.3319
-0.5 | 0.1198 | 0.01146 | -0.0395 | 10.4538
0 | 0.1898 | 0.01149 | -0.0401 | 16.5187
0.5 | 0.2593 | 0.01156 | -0.0407 | 22.4308
1 | 0.3293 | 0.01161 | -0.0413 | 28.3635
1.5 | 0.3985 | 0.01179 | -0.0417 | 33.7998
2 | 0.4679 | 0.01191 | -0.0422 | 39.2863
2.5 | 0.5371 | 0.01213 | -0.0425 | 44.2786
3 | 0.605 | 0.01235 | -0.0425 | 48.9879
3.5 | 0.6737 | 0.01255 | -0.0424 | 53.6813
4 | 0.7389 | 0.0128 | -0.0419 | 57.7266
4.5 | 0.8055 | 0.01306 | -0.0412 | 61.6769
5 | 0.8675 | 0.01335 | -0.0398 | 64.9813
5.5 | 0.9241 | 0.01359 | -0.0373 | 67.9985
6 | 0.9767 | 0.01396 | -0.0342 | 69.9642
6.5 | 1.0144 | 0.01439 | -0.0288 | 70.4934
7 | 1.0453 | 0.01529 | -0.0231 | 68.3649
7.5 | 1.072 | 0.01666 | -0.0179 | 64.3457
8 | 1.089 | 0.01875 | -0.0126 | 58.08
8.5 | 1.0897 | 0.02207 | -0.0073 | 49.3747
9.5 | 1.0538 | 0.03215 | 0.0017 | 32.7776
10 | 1.041 | 0.03778 | 0.0043 | 27.5543
10.5 | 1.0321 | 0.04366 | 0.0059 | 23.6395
11.5 | 1.0296 | 0.05545 | 0.0072 | 18.5681
12 | 1.0319 | 0.06159 | 0.007 | 16.7543
12.5 | 1.0333 | 0.06815 | 0.0062 | 15.1621
13 | 1.0351 | 0.07502 | 0.005 | 13.7977
14 | 1.0338 | 0.08991 | 0.0015 | 11.4982
14.5 | 1.0331 | 0.09712 | 0.0002 | 10.6374
15 | 1.0333 | 0.10451 | -0.002 | 9.8871
15.5 | 1.0359 | 0.11309 | -0.006 | 9.16
16 | 1.0397 | 0.12175 | -0.0103 | 8.5396
16.5 | 1.04 | 0.13106 | -0.0154 | 7.9353
17 | 1.0334 | 0.14166 | -0.0217 | 7.2949
17.5 | 1.0217 | 0.1534 | -0.0293 | 6.6604
18 | 1.0135 | 0.16495 | -0.0372 | 6.1443
18.5 | 0.9799 | 0.18155 | -0.0492 | 5.3974
19 | 0.9314 | 0.20285 | -0.0643 | 4.5916
20 | 0.9109 | 0.23431 | -0.0844 | 3.8876

## 33. Re 750k Mach 0.00 (1)
BIGFOIL.COM POLAR EXPORT
NACA63-221
NACA63-221 |  |  |  | Cl Max: | 1.676 | at alpha= | 17 | deg
JavaFoil+Calcfoil stall+Eppler ext transition |  |  |  | L/D Max: | 101.506 | at alpha= | 7 | deg
Re: | 750000 |  |  | Cd Min: | 0.00595 | at alpha= | -1 | deg
Mach: | 0 |  |  | Cl=0 at alpha= | -1.7698 | deg
|  |  |  | @ Cl=0.1, Cd= | 0.0059509
|  |  |  | @ Cl=0.4, Cd= | 0.0062367
|  |  |  | @ Cl=0.6, Cd= | 0.0076297
alpha (deg) | Cl | Cd | Cm | Cl/Cd
-20 | -1.372 | 0.112 | -0.011 | -12.248
-19.5 | -1.39 | 0.09951 | -0.011 | -13.964
-19 | -1.403 | 0.08909 | -0.012 | -15.748
-18.5 | -1.43 | 0.06806 | -0.013 | -21.012
-18 | -1.427 | 0.06307 | -0.014 | -22.622
-17.5 | -1.419 | 0.05819 | -0.015 | -24.387
-17 | -1.408 | 0.05406 | -0.015 | -26.041
-16.5 | -1.393 | 0.0502 | -0.016 | -27.757
-16 | -1.376 | 0.04656 | -0.017 | -29.557
-15.5 | -1.355 | 0.04337 | -0.018 | -31.249
-15 | -1.332 | 0.04044 | -0.018 | -32.927
-14.5 | -1.304 | 0.03794 | -0.019 | -34.385
-14 | -1.275 | 0.03543 | -0.02 | -35.975
-13.5 | -1.241 | 0.03304 | -0.021 | -37.569
-13 | -1.205 | 0.03097 | -0.021 | -38.913
-12.5 | -1.167 | 0.02902 | -0.022 | -40.206
-12 | -1.126 | 0.02722 | -0.023 | -41.372
-11.5 | -1.084 | 0.02557 | -0.024 | -42.377
-11 | -1.039 | 0.024 | -0.025 | -43.288
-10.5 | -0.992 | 0.02255 | -0.025 | -43.993
-10 | -0.943 | 0.0212 | -0.026 | -44.486
-9.5 | -0.893 | 0.01994 | -0.027 | -44.803
-9 | -0.844 | 0.01707 | -0.028 | -49.472
-8.5 | -0.793 | 0.0153 | -0.029 | -51.822
-8 | -0.746 | 0.01086 | -0.03 | -68.695
-7.5 | -0.691 | 0.00988 | -0.031 | -69.936
-7 | -0.635 | 0.00937 | -0.032 | -67.742
-6.5 | -0.577 | 0.00888 | -0.032 | -64.979
-6 | -0.519 | 0.00856 | -0.033 | -60.597
-5.5 | -0.459 | 0.00827 | -0.034 | -55.511
-5 | -0.399 | 0.008 | -0.035 | -49.921
-4.5 | -0.339 | 0.00776 | -0.036 | -43.677
-4 | -0.278 | 0.00754 | -0.037 | -36.857
-3.5 | -0.217 | 0.00739 | -0.038 | -29.295
-3 | -0.155 | 0.00684 | -0.039 | -22.677
-2.5 | -0.092 | 0.00678 | -0.039 | -13.565
-2 | -0.029 | 0.00668 | -0.04 | -4.312
-1.5 | 0.034 | 0.00663 | -0.041 | 5.191
-1 | 0.098 | 0.00595 | -0.042 | 16.413
-0.5 | 0.161 | 0.00598 | -0.042 | 26.906
0 | 0.224 | 0.00609 | -0.043 | 36.822
0.5 | 0.288 | 0.00617 | -0.044 | 46.585
1 | 0.351 | 0.00619 | -0.044 | 56.67
1.5 | 0.414 | 0.00625 | -0.045 | 66.282
2 | 0.475 | 0.00632 | -0.046 | 75.184
2.5 | 0.538 | 0.00637 | -0.047 | 84.384
3 | 0.601 | 0.00765 | -0.047 | 78.493
3.5 | 0.663 | 0.00779 | -0.048 | 85.078
4 | 0.725 | 0.00805 | -0.049 | 90.134
4.5 | 0.782 | 0.00876 | -0.049 | 89.315
5 | 0.84 | 0.00901 | -0.05 | 93.273
5.5 | 0.898 | 0.00936 | -0.05 | 95.966
6 | 0.955 | 0.00974 | -0.051 | 98.099
6.5 | 1.011 | 0.01009 | -0.051 | 100.19
7 | 1.066 | 0.0105 | -0.052 | 101.506
7.5 | 1.12 | 0.0111 | -0.052 | 100.893
8 | 1.172 | 0.01175 | -0.053 | 99.728
8.5 | 1.223 | 0.01253 | -0.053 | 97.551
9 | 1.268 | 0.01455 | -0.053 | 87.15
9.5 | 1.305 | 0.0198 | -0.053 | 65.89
10 | 1.348 | 0.02198 | -0.054 | 61.342
10.5 | 1.387 | 0.02584 | -0.054 | 53.7
11 | 1.428 | 0.02743 | -0.054 | 52.056
11.5 | 1.467 | 0.02911 | -0.055 | 50.387
12 | 1.503 | 0.03088 | -0.055 | 48.657
12.5 | 1.535 | 0.03279 | -0.055 | 46.832
13 | 1.565 | 0.03477 | -0.056 | 45.015
13.5 | 1.592 | 0.03692 | -0.056 | 43.115
14 | 1.615 | 0.03924 | -0.056 | 41.161
14.5 | 1.635 | 0.04179 | -0.057 | 39.122
15 | 1.651 | 0.04444 | -0.057 | 37.143
15.5 | 1.663 | 0.0473 | -0.057 | 35.155
16 | 1.671 | 0.05045 | -0.057 | 33.122
16.5 | 1.675 | 0.05387 | -0.058 | 31.101
17 | 1.676 | 0.05748 | -0.058 | 29.164
17.5 | 1.674 | 0.06154 | -0.058 | 27.196
18 | 1.668 | 0.0659 | -0.058 | 25.308
18.5 | 1.657 | 0.07047 | -0.058 | 23.513
19 | 1.642 | 0.07599 | -0.058 | 21.612
19.5 | 1.625 | 0.08163 | -0.058 | 19.903
20 | 1.605 | 0.08779 | -0.058 | 18.277

## 34. Re 750k Mach 0.00 (2)
BIGFOIL.COM POLAR EXPORT
NACA63-221
NACA63-221 |  |  |  | Cl Max: | 1.2711 | at alpha= | 19.5 | deg
XFOIL ncrit=9 |  |  |  | L/D Max: | 100.486 | at alpha= | 7.5 | deg
Re: | 750000 |  |  | Cd Min: | 0.11265 | at alpha= | 20 | deg
Mach: | 0 |  |  | Cl=0 at alpha= | -1.4388 | deg
|  |  |  | @ Cl=0.1, Cd= | 0.008384
|  |  |  | @ Cl=0.4, Cd= | 0.0085822
|  |  |  | @ Cl=0.6, Cd= | 0.0088738
alpha (deg) | Cl | Cd | Cm | Cl/Cd
-20 | -1.0716 | 0.09771 | -0.0344 | -10.9671
-19.5 | -1.0694 | 0.09124 | -0.0372 | -11.7207
-19 | -1.0652 | 0.08517 | -0.0397 | -12.5068
-18.5 | -1.0593 | 0.07944 | -0.0418 | -13.3346
-18 | -1.0546 | 0.0738 | -0.0437 | -14.29
-17.5 | -1.0557 | 0.06765 | -0.0455 | -15.6053
-17 | -1.0495 | 0.06248 | -0.0469 | -16.7974
-16.5 | -1.04 | 0.0578 | -0.048 | -17.9931
-16 | -1.0273 | 0.05358 | -0.0488 | -19.1732
-15.5 | -1.0249 | 0.04845 | -0.0495 | -21.1538
-15 | -1.0138 | 0.04435 | -0.05 | -22.8591
-14.5 | -0.9982 | 0.04078 | -0.0502 | -24.4777
-14 | -0.9899 | 0.03674 | -0.0501 | -26.9434
-13.5 | -0.9304 | 0.03276 | -0.0595 | -28.4005
-13 | -0.9197 | 0.02987 | -0.0579 | -30.7901
-12.5 | -0.9104 | 0.02706 | -0.0558 | -33.6438
-11.5 | -0.8882 | 0.02188 | -0.0512 | -40.5941
-11 | -0.8736 | 0.01965 | -0.0486 | -44.458
-10.5 | -0.8558 | 0.01775 | -0.0459 | -48.2141
-10 | -0.8405 | 0.01592 | -0.0425 | -52.7952
-9.5 | -0.8275 | 0.01434 | -0.038 | -57.7057
-9 | -0.8132 | 0.01316 | -0.0328 | -61.7933
-8 | -0.745 | 0.01093 | -0.0281 | -68.161
-7.5 | -0.7011 | 0.00999 | -0.0271 | -70.1802
-7 | -0.6505 | 0.0094 | -0.0269 | -69.2021
-6.5 | -0.5956 | 0.00907 | -0.0272 | -65.667
-6 | -0.5387 | 0.00891 | -0.0277 | -60.4602
-5.5 | -0.4807 | 0.00875 | -0.0284 | -54.9371
-5 | -0.4227 | 0.00865 | -0.029 | -48.8671
-4.5 | -0.3633 | 0.00857 | -0.0299 | -42.3921
-4 | -0.3047 | 0.00854 | -0.0306 | -35.6792
-3.5 | -0.2454 | 0.00845 | -0.0314 | -29.0414
-3 | -0.186 | 0.00848 | -0.0322 | -21.934
-2.5 | -0.1265 | 0.00838 | -0.0331 | -15.0955
-2 | -0.0669 | 0.00841 | -0.0339 | -7.9548
-1.5 | -0.0073 | 0.00835 | -0.0348 | -0.87425
-1 | 0.0523 | 0.00836 | -0.0356 | 6.256
-0.5 | 0.112 | 0.00839 | -0.0365 | 13.3492
0 | 0.1716 | 0.00836 | -0.0374 | 20.5263
0.5 | 0.2311 | 0.00848 | -0.0382 | 27.2524
1 | 0.2907 | 0.00844 | -0.0391 | 34.4431
1.5 | 0.3499 | 0.00854 | -0.0399 | 40.9719
2 | 0.4092 | 0.00859 | -0.0407 | 47.6368
2.5 | 0.4685 | 0.00865 | -0.0415 | 54.1618
3 | 0.5271 | 0.00878 | -0.0422 | 60.0342
3.5 | 0.5859 | 0.00883 | -0.043 | 66.3533
4 | 0.6439 | 0.00901 | -0.0436 | 71.465
4.5 | 0.7023 | 0.00906 | -0.0442 | 77.5166
5 | 0.7593 | 0.00922 | -0.0447 | 82.3536
5.5 | 0.8158 | 0.00937 | -0.045 | 87.0651
6 | 0.8726 | 0.00951 | -0.0455 | 91.756
6.5 | 0.9277 | 0.00974 | -0.0456 | 95.2464
7 | 0.9815 | 0.01 | -0.0456 | 98.15
7.5 | 1.034 | 0.01029 | -0.0453 | 100.4859
8 | 1.081 | 0.01076 | -0.0443 | 100.4647
8.5 | 1.1229 | 0.01145 | -0.0425 | 98.0699
9 | 1.1517 | 0.01246 | -0.0387 | 92.4318
9.5 | 1.1583 | 0.01383 | -0.0316 | 83.7527
10 | 1.1653 | 0.01566 | -0.0258 | 74.4125
10.5 | 1.1716 | 0.01791 | -0.021 | 65.416
11.5 | 1.1842 | 0.02341 | -0.0136 | 50.5852
12 | 1.1924 | 0.0264 | -0.0108 | 45.1667
12.5 | 1.2009 | 0.02954 | -0.0084 | 40.6534
13.5 | 1.2105 | 0.03629 | -0.0034 | 33.3563
14 | 1.2206 | 0.04056 | -0.0036 | 30.0937
14.5 | 1.228 | 0.04501 | -0.0034 | 27.2828
15 | 1.2338 | 0.04984 | -0.0034 | 24.7552
15.5 | 1.2404 | 0.0548 | -0.0038 | 22.635
16 | 1.2451 | 0.06016 | -0.0044 | 20.6965
16.5 | 1.2534 | 0.06533 | -0.0054 | 19.1857
17 | 1.2554 | 0.07144 | -0.0067 | 17.5728
17.5 | 1.2633 | 0.07701 | -0.0083 | 16.4044
18 | 1.2644 | 0.08365 | -0.0103 | 15.1154
18.5 | 1.266 | 0.09039 | -0.0126 | 14.006
19 | 1.2703 | 0.09694 | -0.0151 | 13.104
19.5 | 1.2711 | 0.10412 | -0.018 | 12.208
20 | 1.2635 | 0.11265 | -0.0217 | 11.2162

## 35. Re 750k Mach 0.10 (1)
BIGFOIL.COM POLAR EXPORT
NACA63-221
NACA63-221 |  |  |  | Cl Max: | 1.662 | at alpha= | 16.5 | deg
JavaFoil+Calcfoil stall+Eppler ext transition |  |  |  | L/D Max: | 100.906 | at alpha= | 7 | deg
Re: | 750000 |  |  | Cd Min: | 0.00593 | at alpha= | -0.5 | deg
Mach: | 0.1 |  |  | Cl=0 at alpha= | -1.7734 | deg
|  |  |  | @ Cl=0.1, Cd= | 0.0059494
|  |  |  | @ Cl=0.4, Cd= | 0.0062348
|  |  |  | @ Cl=0.6, Cd= | 0.0075787
alpha (deg) | Cl | Cd | Cm | Cl/Cd
-20 | -1.33 | 0.12432 | -0.01 | -10.697
-19.5 | -1.357 | 0.10741 | -0.011 | -12.632
-19 | -1.377 | 0.09463 | -0.012 | -14.547
-18.5 | -1.411 | 0.07076 | -0.013 | -19.937
-18 | -1.411 | 0.06491 | -0.014 | -21.74
-17.5 | -1.406 | 0.05997 | -0.015 | -23.446
-17 | -1.397 | 0.05547 | -0.015 | -25.191
-16.5 | -1.385 | 0.0514 | -0.016 | -26.952
-16 | -1.37 | 0.04774 | -0.017 | -28.692
-15.5 | -1.351 | 0.04437 | -0.018 | -30.445
-15 | -1.329 | 0.04131 | -0.018 | -32.165
-14.5 | -1.303 | 0.03862 | -0.019 | -33.736
-14 | -1.274 | 0.03608 | -0.02 | -35.31
-13.5 | -1.242 | 0.03358 | -0.021 | -36.982
-13 | -1.207 | 0.03139 | -0.022 | -38.437
-12.5 | -1.169 | 0.02948 | -0.022 | -39.645
-12 | -1.129 | 0.02766 | -0.023 | -40.807
-11.5 | -1.086 | 0.02591 | -0.024 | -41.932
-11 | -1.042 | 0.0243 | -0.025 | -42.869
-10.5 | -0.995 | 0.02282 | -0.025 | -43.608
-10 | -0.947 | 0.02146 | -0.026 | -44.1
-9.5 | -0.896 | 0.02017 | -0.027 | -44.44
-9 | -0.848 | 0.01727 | -0.028 | -49.065
-8.5 | -0.795 | 0.01587 | -0.029 | -50.114
-8 | -0.749 | 0.01095 | -0.03 | -68.406
-7.5 | -0.694 | 0.00999 | -0.031 | -69.495
-7 | -0.637 | 0.00942 | -0.032 | -67.62
-6.5 | -0.579 | 0.00896 | -0.033 | -64.631
-6 | -0.521 | 0.00862 | -0.033 | -60.434
-5.5 | -0.461 | 0.00833 | -0.034 | -55.4
-5 | -0.401 | 0.00805 | -0.035 | -49.844
-4.5 | -0.34 | 0.0078 | -0.036 | -43.641
-4 | -0.279 | 0.00757 | -0.037 | -36.844
-3.5 | -0.217 | 0.00742 | -0.038 | -29.297
-3 | -0.156 | 0.00683 | -0.039 | -22.811
-2.5 | -0.092 | 0.00677 | -0.04 | -13.646
-2 | -0.029 | 0.00676 | -0.04 | -4.286
-1.5 | 0.035 | 0.00663 | -0.041 | 5.22
-1 | 0.098 | 0.00595 | -0.042 | 16.514
-0.5 | 0.162 | 0.00593 | -0.043 | 27.298
0 | 0.225 | 0.00609 | -0.043 | 37.009
0.5 | 0.289 | 0.00618 | -0.044 | 46.799
1 | 0.353 | 0.00619 | -0.045 | 56.926
1.5 | 0.416 | 0.00625 | -0.045 | 66.538
2 | 0.478 | 0.00632 | -0.046 | 75.524
2.5 | 0.541 | 0.00638 | -0.047 | 84.778
3 | 0.604 | 0.00766 | -0.048 | 78.787
3.5 | 0.666 | 0.00786 | -0.048 | 84.768
4 | 0.729 | 0.00812 | -0.049 | 89.82
4.5 | 0.785 | 0.0088 | -0.049 | 89.19
5 | 0.844 | 0.00907 | -0.05 | 92.977
5.5 | 0.902 | 0.00943 | -0.05 | 95.674
6 | 0.959 | 0.0098 | -0.051 | 97.821
6.5 | 1.015 | 0.01018 | -0.051 | 99.733
7 | 1.07 | 0.01061 | -0.052 | 100.906
7.5 | 1.124 | 0.01122 | -0.052 | 100.203
8 | 1.177 | 0.01188 | -0.053 | 99.036
8.5 | 1.227 | 0.0127 | -0.053 | 96.655
9 | 1.272 | 0.01494 | -0.053 | 85.134
9.5 | 1.309 | 0.02031 | -0.053 | 64.428
10 | 1.348 | 0.02462 | -0.054 | 54.754
10.5 | 1.391 | 0.02623 | -0.054 | 53.051
11 | 1.432 | 0.02785 | -0.054 | 51.414
11.5 | 1.47 | 0.02957 | -0.055 | 49.697
12 | 1.505 | 0.03138 | -0.055 | 47.956
12.5 | 1.537 | 0.03336 | -0.056 | 46.077
13 | 1.566 | 0.0354 | -0.056 | 44.231
13.5 | 1.591 | 0.03763 | -0.056 | 42.275
14 | 1.613 | 0.04003 | -0.057 | 40.286
14.5 | 1.631 | 0.04259 | -0.057 | 38.297
15 | 1.645 | 0.04541 | -0.057 | 36.222
15.5 | 1.655 | 0.04841 | -0.057 | 34.177
16 | 1.66 | 0.05161 | -0.058 | 32.167
16.5 | 1.662 | 0.05525 | -0.058 | 30.078
17 | 1.66 | 0.05911 | -0.058 | 28.078
17.5 | 1.654 | 0.06337 | -0.058 | 26.094
18 | 1.644 | 0.06801 | -0.058 | 24.172
18.5 | 1.629 | 0.07318 | -0.058 | 22.261
19 | 1.611 | 0.07847 | -0.058 | 20.527
19.5 | 1.588 | 0.08505 | -0.058 | 18.671
20 | 1.563 | 0.09179 | -0.058 | 17.03

## 36. Re 750k Mach 0.10 (2)
BIGFOIL.COM POLAR EXPORT
NACA63-221
NACA63-221 |  |  |  | Cl Max: | 1.2601 | at alpha= | 19 | deg
XFOIL ncrit=9 |  |  |  | L/D Max: | 100.464 | at alpha= | 7.5 | deg
Re: | 750000 |  |  | Cd Min: | 0.11607 | at alpha= | 20 | deg
Mach: | 0.1 |  |  | Cl=0 at alpha= | -1.4366 | deg
|  |  |  | @ Cl=0.1, Cd= | 0.0084217
|  |  |  | @ Cl=0.4, Cd= | 0.0086142
|  |  |  | @ Cl=0.6, Cd= | 0.0089029
alpha (deg) | Cl | Cd | Cm | Cl/Cd
-20 | -1.0592 | 0.10101 | -0.034 | -10.4861
-19.5 | -1.0574 | 0.09434 | -0.037 | -11.2084
-19 | -1.0539 | 0.08807 | -0.0396 | -11.9666
-18.5 | -1.049 | 0.0821 | -0.0419 | -12.7771
-18 | -1.0411 | 0.07662 | -0.0439 | -13.5878
-17.5 | -1.0441 | 0.07022 | -0.0457 | -14.869
-17 | -1.0396 | 0.06475 | -0.0473 | -16.0556
-16.5 | -1.0311 | 0.05985 | -0.0485 | -17.2281
-16 | -1.0201 | 0.05535 | -0.0494 | -18.43
-15.5 | -1.0156 | 0.05036 | -0.0502 | -20.1668
-15 | -1.0064 | 0.04596 | -0.0507 | -21.8973
-14.5 | -0.992 | 0.0422 | -0.051 | -23.5071
-13.5 | -0.9223 | 0.03402 | -0.0606 | -27.1105
-13 | -0.9137 | 0.03087 | -0.0591 | -29.5983
-12.5 | -0.9043 | 0.028 | -0.057 | -32.2964
-12 | -0.894 | 0.02524 | -0.0549 | -35.42
-11 | -0.8693 | 0.02027 | -0.0499 | -42.886
-10.5 | -0.8526 | 0.01824 | -0.0472 | -46.7434
-10 | -0.8357 | 0.01639 | -0.044 | -50.9884
-9.5 | -0.8227 | 0.01468 | -0.0398 | -56.0422
-9 | -0.812 | 0.01339 | -0.0341 | -60.6423
-8.5 | -0.7835 | 0.01225 | -0.0309 | -63.9592
-8 | -0.7475 | 0.01112 | -0.0288 | -67.2212
-7.5 | -0.705 | 0.01009 | -0.0276 | -69.8712
-7 | -0.6547 | 0.00948 | -0.0273 | -69.0612
-6.5 | -0.5995 | 0.00912 | -0.0275 | -65.7346
-5.5 | -0.4842 | 0.00878 | -0.0286 | -55.1481
-5 | -0.4257 | 0.0087 | -0.0292 | -48.931
-4.5 | -0.3658 | 0.00863 | -0.03 | -42.387
-4 | -0.307 | 0.00858 | -0.0307 | -35.7809
-3.5 | -0.2473 | 0.00848 | -0.0315 | -29.1627
-3 | -0.1876 | 0.00852 | -0.0323 | -22.0188
-2.5 | -0.1276 | 0.00841 | -0.0332 | -15.1724
-2 | -0.0678 | 0.00845 | -0.034 | -8.0237
-1.5 | -0.0076 | 0.00838 | -0.0349 | -0.90692
-1 | 0.0523 | 0.00839 | -0.0358 | 6.2336
-0.5 | 0.1125 | 0.00843 | -0.0367 | 13.3452
0 | 0.1724 | 0.00839 | -0.0375 | 20.5483
0.5 | 0.2323 | 0.0085 | -0.0384 | 27.3294
1 | 0.2922 | 0.00847 | -0.0392 | 34.4982
1.5 | 0.3517 | 0.00859 | -0.04 | 40.943
2 | 0.4116 | 0.00862 | -0.0409 | 47.7494
2.5 | 0.4711 | 0.00869 | -0.0416 | 54.2117
3 | 0.5302 | 0.00882 | -0.0424 | 60.1134
3.5 | 0.5893 | 0.00887 | -0.0431 | 66.4374
4 | 0.6478 | 0.00905 | -0.0437 | 71.5801
4.5 | 0.7064 | 0.00911 | -0.0443 | 77.5412
5 | 0.7639 | 0.00927 | -0.0447 | 82.4056
5.5 | 0.8203 | 0.00944 | -0.045 | 86.8962
6 | 0.8777 | 0.00957 | -0.0454 | 91.7137
6.5 | 0.9333 | 0.00979 | -0.0455 | 95.332
7 | 0.9874 | 0.01006 | -0.0454 | 98.1511
7.5 | 1.0398 | 0.01035 | -0.0451 | 100.4638
8 | 1.0864 | 0.01086 | -0.0438 | 100.0368
8.5 | 1.1271 | 0.01158 | -0.0418 | 97.3316
9 | 1.1501 | 0.01266 | -0.037 | 90.8452
9.5 | 1.1558 | 0.01416 | -0.0299 | 81.6243
10 | 1.162 | 0.01614 | -0.0243 | 71.995
10.5 | 1.1676 | 0.01855 | -0.0195 | 62.9434
11 | 1.1736 | 0.02128 | -0.0156 | 55.1504
12 | 1.188 | 0.02737 | -0.0097 | 43.4052
12.5 | 1.1956 | 0.03066 | -0.0074 | 38.9954
13 | 1.2024 | 0.03418 | -0.0053 | 35.1785
13.5 | 1.2044 | 0.03779 | -0.0027 | 31.8709
14 | 1.2141 | 0.04212 | -0.0029 | 28.8248
14.5 | 1.2204 | 0.04681 | -0.0027 | 26.0714
15 | 1.2261 | 0.05176 | -0.0029 | 23.6882
15.5 | 1.2332 | 0.05678 | -0.0033 | 21.7189
16 | 1.2388 | 0.06218 | -0.0041 | 19.9228
16.5 | 1.2449 | 0.06773 | -0.0052 | 18.3803
17 | 1.2481 | 0.07382 | -0.0067 | 16.9073
17.5 | 1.2545 | 0.07972 | -0.0083 | 15.7363
18 | 1.2521 | 0.08696 | -0.0107 | 14.3986
18.5 | 1.2568 | 0.09344 | -0.013 | 13.4503
19 | 1.2601 | 0.10026 | -0.0156 | 12.5683
19.5 | 1.2586 | 0.1079 | -0.0189 | 11.6645
20 | 1.2543 | 0.11607 | -0.0226 | 10.8064

## 37. Re 750k Mach 0.25 (1)
BIGFOIL.COM POLAR EXPORT
NACA63-221
NACA63-221 |  |  |  | Cl Max: | 1.591 | at alpha= | 14.5 | deg
JavaFoil+Calcfoil stall+Eppler ext transition |  |  |  | L/D Max: | 97.254 | at alpha= | 7 | deg
Re: | 750000 |  |  | Cd Min: | 0.00603 | at alpha= | -0.5 | deg
Mach: | 0.25 |  |  | Cl=0 at alpha= | -1.7727 | deg
|  |  |  | @ Cl=0.1, Cd= | 0.006672
|  |  |  | @ Cl=0.4, Cd= | 0.0062658
|  |  |  | @ Cl=0.6, Cd= | 0.0077831
alpha (deg) | Cl | Cd | Cm | Cl/Cd
-20 | -1.066 | 0.17926 | -0.008 | -5.948
-19.5 | -1.107 | 0.16745 | -0.009 | -6.608
-19 | -1.145 | 0.1539 | -0.01 | -7.438
-18.5 | -1.182 | 0.13826 | -0.011 | -8.551
-18 | -1.218 | 0.11853 | -0.012 | -10.277
-17.5 | -1.258 | 0.09579 | -0.014 | -13.13
-17 | -1.304 | 0.06701 | -0.016 | -19.467
-16.5 | -1.312 | 0.06075 | -0.016 | -21.591
-16 | -1.313 | 0.05524 | -0.017 | -23.771
-15.5 | -1.308 | 0.05072 | -0.018 | -25.796
-15 | -1.299 | 0.04658 | -0.019 | -27.88
-14.5 | -1.284 | 0.04312 | -0.02 | -29.767
-14 | -1.264 | 0.03996 | -0.02 | -31.619
-13.5 | -1.238 | 0.03705 | -0.021 | -33.417
-13 | -1.209 | 0.03449 | -0.022 | -35.035
-12.5 | -1.176 | 0.03208 | -0.023 | -36.644
-12 | -1.139 | 0.02993 | -0.024 | -38.053
-11.5 | -1.099 | 0.028 | -0.024 | -39.26
-11 | -1.057 | 0.02617 | -0.025 | -40.383
-10.5 | -1.011 | 0.0245 | -0.026 | -41.282
-10 | -0.964 | 0.02296 | -0.027 | -41.964
-9.5 | -0.914 | 0.0215 | -0.028 | -42.493
-9 | -0.862 | 0.02007 | -0.028 | -42.953
-8.5 | -0.812 | 0.01701 | -0.029 | -47.725
-8 | -0.764 | 0.01229 | -0.031 | -62.158
-7.5 | -0.709 | 0.01063 | -0.032 | -66.695
-7 | -0.651 | 0.00993 | -0.032 | -65.584
-6.5 | -0.592 | 0.00942 | -0.033 | -62.903
-6 | -0.533 | 0.00897 | -0.034 | -59.391
-5.5 | -0.472 | 0.00863 | -0.035 | -54.649
-5 | -0.41 | 0.00833 | -0.036 | -49.253
-4.5 | -0.348 | 0.00804 | -0.037 | -43.289
-4 | -0.285 | 0.00782 | -0.038 | -36.473
-3.5 | -0.222 | 0.0076 | -0.039 | -29.237
-3 | -0.159 | 0.00744 | -0.039 | -21.314
-2.5 | -0.094 | 0.00723 | -0.04 | -13.077
-2 | -0.03 | 0.0068 | -0.041 | -4.374
-1.5 | 0.036 | 0.0068 | -0.042 | 5.23
-1 | 0.101 | 0.00667 | -0.043 | 15.125
-0.5 | 0.166 | 0.00603 | -0.044 | 27.561
0 | 0.232 | 0.0061 | -0.044 | 37.974
0.5 | 0.297 | 0.00617 | -0.045 | 48.125
1 | 0.362 | 0.00626 | -0.046 | 57.89
1.5 | 0.428 | 0.00627 | -0.047 | 68.175
2 | 0.491 | 0.00633 | -0.047 | 77.488
2.5 | 0.555 | 0.00761 | -0.048 | 72.998
3 | 0.62 | 0.00786 | -0.049 | 78.888
3.5 | 0.681 | 0.00833 | -0.049 | 81.677
4 | 0.742 | 0.00881 | -0.05 | 84.153
4.5 | 0.802 | 0.0091 | -0.05 | 88.211
5 | 0.863 | 0.00941 | -0.051 | 91.672
5.5 | 0.922 | 0.00982 | -0.051 | 93.901
6 | 0.981 | 0.01024 | -0.052 | 95.742
6.5 | 1.038 | 0.01068 | -0.053 | 97.188
7 | 1.093 | 0.01124 | -0.053 | 97.254
7.5 | 1.148 | 0.01192 | -0.054 | 96.33
8 | 1.201 | 0.01269 | -0.054 | 94.598
8.5 | 1.25 | 0.01396 | -0.054 | 89.572
9 | 1.295 | 0.01648 | -0.055 | 78.557
9.5 | 1.331 | 0.0225 | -0.055 | 59.129
10 | 1.37 | 0.02667 | -0.055 | 51.359
10.5 | 1.411 | 0.02844 | -0.055 | 49.624
11 | 1.449 | 0.03027 | -0.056 | 47.858
11.5 | 1.483 | 0.03225 | -0.056 | 45.972
12 | 1.513 | 0.03437 | -0.056 | 44.031
12.5 | 1.539 | 0.03669 | -0.057 | 41.944
13 | 1.56 | 0.03917 | -0.057 | 39.82
13.5 | 1.576 | 0.04195 | -0.057 | 37.561
14 | 1.586 | 0.0449 | -0.058 | 35.326
14.5 | 1.591 | 0.0482 | -0.058 | 33.019
15 | 1.59 | 0.05171 | -0.058 | 30.743
15.5 | 1.581 | 0.05582 | -0.058 | 28.317
16 | 1.566 | 0.0601 | -0.058 | 26.055
16.5 | 1.544 | 0.06509 | -0.059 | 23.726
17 | 1.516 | 0.07091 | -0.059 | 21.377
17.5 | 1.481 | 0.07746 | -0.058 | 19.12
18 | 1.439 | 0.0856 | -0.058 | 16.81
18.5 | 1.387 | 0.09513 | -0.058 | 14.585
19 | 1.327 | 0.10808 | -0.057 | 12.278
19.5 | 1.251 | 0.12936 | -0.054 | 9.673

## 38. Re 750k Mach 0.25 (2)
BIGFOIL.COM POLAR EXPORT
NACA63-221
NACA63-221 |  |  |  | Cl Max: | 1.2076 | at alpha= | 20 | deg
XFOIL ncrit=9 |  |  |  | L/D Max: | 98.1877 | at alpha= | 7.5 | deg
Re: | 750000 |  |  | Cd Min: | 0.13384 | at alpha= | 20 | deg
Mach: | 0.25 |  |  | Cl=0 at alpha= | -1.426 | deg
|  |  |  | @ Cl=0.1, Cd= | 0.00858
|  |  |  | @ Cl=0.4, Cd= | 0.0088046
|  |  |  | @ Cl=0.6, Cd= | 0.0091604
alpha (deg) | Cl | Cd | Cm | Cl/Cd
-20 | -0.9989 | 0.11751 | -0.0315 | -8.5006
-19.5 | -0.9979 | 0.11043 | -0.0349 | -9.0365
-19 | -0.9968 | 0.10324 | -0.0383 | -9.6552
-18.5 | -0.995 | 0.09623 | -0.0415 | -10.3398
-18 | -0.9919 | 0.08959 | -0.0442 | -11.0715
-17.5 | -0.9862 | 0.08344 | -0.0465 | -11.8193
-17 | -0.9865 | 0.07694 | -0.0486 | -12.8217
-16.5 | -0.9833 | 0.07093 | -0.0505 | -13.863
-16 | -0.9769 | 0.06542 | -0.0519 | -14.9327
-15.5 | -0.9649 | 0.06065 | -0.053 | -15.9093
-15 | -0.9649 | 0.05488 | -0.054 | -17.582
-14.5 | -0.9558 | 0.05013 | -0.0547 | -19.0664
-14 | -0.9437 | 0.04598 | -0.0546 | -20.5241
-13.5 | -0.8908 | 0.04026 | -0.0655 | -22.1262
-13 | -0.8799 | 0.03688 | -0.0642 | -23.8585
-12.5 | -0.8713 | 0.03334 | -0.0628 | -26.1338
-12 | -0.8615 | 0.03006 | -0.0611 | -28.6593
-11.5 | -0.8508 | 0.02704 | -0.0592 | -31.4645
-11 | -0.842 | 0.02406 | -0.0567 | -34.9958
-10.5 | -0.8278 | 0.02152 | -0.0542 | -38.4665
-10 | -0.8149 | 0.01906 | -0.0512 | -42.7545
-9.5 | -0.7997 | 0.01694 | -0.0479 | -47.2078
-9 | -0.787 | 0.01495 | -0.0437 | -52.6421
-8.5 | -0.7821 | 0.01335 | -0.0374 | -58.5843
-8 | -0.7584 | 0.01206 | -0.0332 | -62.8856
-7.5 | -0.7224 | 0.01082 | -0.0306 | -66.7652
-7 | -0.6762 | 0.00993 | -0.0294 | -68.0967
-6.5 | -0.6215 | 0.00943 | -0.0292 | -65.9067
-6 | -0.5632 | 0.00918 | -0.0293 | -61.3508
-5.5 | -0.5029 | 0.00902 | -0.0298 | -55.7539
-5 | -0.4416 | 0.00893 | -0.0304 | -49.4513
-4.5 | -0.3808 | 0.00881 | -0.0309 | -43.2236
-4 | -0.3193 | 0.00873 | -0.0316 | -36.575
-3.5 | -0.2574 | 0.00872 | -0.0324 | -29.5183
-3 | -0.1956 | 0.00865 | -0.0331 | -22.6127
-2.5 | -0.1334 | 0.00863 | -0.034 | -15.4577
-2 | -0.0716 | 0.00859 | -0.0348 | -8.3353
-1.5 | -0.0091 | 0.00861 | -0.0357 | -1.0569
-1 | 0.0524 | 0.00858 | -0.0365 | 6.1072
-0.5 | 0.1149 | 0.00858 | -0.0374 | 13.3916
0 | 0.1764 | 0.00864 | -0.0382 | 20.4167
0.5 | 0.2388 | 0.00863 | -0.0391 | 27.6709
1 | 0.3007 | 0.00871 | -0.0399 | 34.5235
1.5 | 0.3623 | 0.00875 | -0.0407 | 41.4057
2 | 0.4244 | 0.00884 | -0.0415 | 48.009
2.5 | 0.4853 | 0.00895 | -0.0422 | 54.2235
3 | 0.5471 | 0.00902 | -0.0429 | 60.6541
3.5 | 0.6074 | 0.00918 | -0.0434 | 66.1656
4 | 0.6688 | 0.00926 | -0.0441 | 72.2246
4.5 | 0.7285 | 0.00943 | -0.0444 | 77.2534
5 | 0.7886 | 0.00954 | -0.0448 | 82.6625
5.5 | 0.8471 | 0.0097 | -0.0449 | 87.3299
6 | 0.9045 | 0.00997 | -0.0448 | 90.7222
6.5 | 0.9621 | 0.01015 | -0.0447 | 94.7882
7 | 1.0178 | 0.01045 | -0.0443 | 97.3971
7.5 | 1.0673 | 0.01087 | -0.0429 | 98.1877
8 | 1.11 | 0.01152 | -0.0405 | 96.3542
8.5 | 1.1348 | 0.01245 | -0.0353 | 91.1486
9 | 1.1384 | 0.01412 | -0.0278 | 80.6232
9.5 | 1.1409 | 0.01645 | -0.0217 | 69.3556
10 | 1.1435 | 0.01923 | -0.0168 | 59.4644
10.5 | 1.1464 | 0.02239 | -0.0127 | 51.2014
11 | 1.1492 | 0.02587 | -0.0093 | 44.4221
11.5 | 1.1539 | 0.02948 | -0.0066 | 39.1418
12 | 1.1585 | 0.03334 | -0.0044 | 34.7481
12.5 | 1.1652 | 0.03734 | -0.0027 | 31.2051
13 | 1.1715 | 0.04155 | -0.0013 | 28.1949
13.5 | 1.1736 | 0.04612 | 0.0001 | 25.4467
14.5 | 1.1832 | 0.05638 | -0.0001 | 20.9862
15 | 1.1892 | 0.06195 | -0.0009 | 19.1961
15.5 | 1.1929 | 0.06798 | -0.002 | 17.5478
16 | 1.1984 | 0.07406 | -0.0034 | 16.1815
16.5 | 1.2005 | 0.08077 | -0.0053 | 14.8632
17 | 1.2054 | 0.08735 | -0.0073 | 13.7997
17.5 | 1.2028 | 0.0951 | -0.0101 | 12.6477
18 | 1.2044 | 0.1025 | -0.013 | 11.7502
18.5 | 1.2074 | 0.10988 | -0.0162 | 10.9884
19 | 1.2051 | 0.11813 | -0.02 | 10.2015
19.5 | 1.2046 | 0.12617 | -0.024 | 9.5474
20 | 1.2076 | 0.13384 | -0.028 | 9.0227

## 39. Re 750k Mach 0.50 (1)
BIGFOIL.COM POLAR EXPORT
NACA63-221
NACA63-221 |  |  |  | Cl Max: | 1.392 | at alpha= | 10 | deg
JavaFoil+Calcfoil stall+Eppler ext transition |  |  |  | L/D Max: | 84.895 | at alpha= | 6 | deg
Re: | 750000 |  |  | Cd Min: | 0.00687 | at alpha= | 0.5 | deg
Mach: | 0.5 |  |  | Cl=0 at alpha= | -1.7708 | deg
|  |  |  | @ Cl=0.1, Cd= | 0.0077122
|  |  |  | @ Cl=0.4, Cd= | 0.0087351
|  |  |  | @ Cl=0.6, Cd= | 0.0090291
alpha (deg) | Cl | Cd | Cm | Cl/Cd
-20 | -1.049 | 0.21744 | -0.009 | -4.826
-19.5 | -1.02 | 0.21743 | -0.009 | -4.692
-19 | -0.992 | 0.20496 | -0.01 | -4.839
-18.5 | -0.963 | 0.19922 | -0.01 | -4.832
-18 | -0.935 | 0.19642 | -0.01 | -4.758
-17.5 | -0.905 | 0.18969 | -0.011 | -4.771
-17 | -0.877 | 0.17959 | -0.011 | -4.882
-16.5 | -0.848 | 0.17561 | -0.011 | -4.827
-16 | -0.818 | 0.16956 | -0.011 | -4.826
-15.5 | -0.789 | 0.1645 | -0.011 | -4.797
-15 | -0.761 | 0.16049 | -0.012 | -4.742
-14.5 | -0.732 | 0.14703 | -0.012 | -4.978
-14 | -0.703 | 0.14233 | -0.012 | -4.938
-13.5 | -0.675 | 0.13864 | -0.012 | -4.866
-13 | -0.646 | 0.12699 | -0.012 | -5.085
-12.5 | -0.618 | 0.11808 | -0.013 | -5.237
-12 | -0.589 | 0.09764 | -0.013 | -6.032
-11.5 | -0.993 | 0.04413 | -0.026 | -22.505
-11 | -1.031 | 0.03869 | -0.027 | -26.633
-10.5 | -1.027 | 0.03466 | -0.028 | -29.627
-10 | -1.003 | 0.03159 | -0.029 | -31.736
-9.5 | -0.967 | 0.02894 | -0.03 | -33.409
-9 | -0.923 | 0.02664 | -0.031 | -34.651
-8.5 | -0.873 | 0.02463 | -0.032 | -35.453
-8 | -0.819 | 0.0226 | -0.033 | -36.246
-7.5 | -0.764 | 0.01873 | -0.034 | -40.805
-7 | -0.711 | 0.01279 | -0.036 | -55.611
-6.5 | -0.649 | 0.01163 | -0.037 | -55.77
-6 | -0.584 | 0.01085 | -0.038 | -53.821
-5.5 | -0.518 | 0.01021 | -0.038 | -50.745
-5 | -0.451 | 0.00974 | -0.039 | -46.29
-4.5 | -0.383 | 0.0094 | -0.04 | -40.732
-4 | -0.314 | 0.00896 | -0.041 | -35.03
-3.5 | -0.244 | 0.00864 | -0.042 | -28.258
-3 | -0.174 | 0.00838 | -0.043 | -20.778
-2.5 | -0.104 | 0.00813 | -0.044 | -12.745
-2 | -0.033 | 0.00795 | -0.045 | -4.096
-1.5 | 0.039 | 0.00778 | -0.046 | 5.019
-1 | 0.111 | 0.0077 | -0.047 | 14.444
-0.5 | 0.184 | 0.00753 | -0.048 | 24.405
0 | 0.259 | 0.00742 | -0.049 | 34.894
0.5 | 0.332 | 0.00687 | -0.051 | 48.358
1 | 0.402 | 0.00879 | -0.051 | 45.792
1.5 | 0.473 | 0.00901 | -0.052 | 52.468
2 | 0.54 | 0.00869 | -0.052 | 62.13
2.5 | 0.609 | 0.00908 | -0.053 | 67.091
3 | 0.678 | 0.00942 | -0.054 | 71.969
3.5 | 0.746 | 0.0098 | -0.054 | 76.095
4 | 0.813 | 0.01027 | -0.055 | 79.173
4.5 | 0.88 | 0.01081 | -0.055 | 81.431
5 | 0.945 | 0.01134 | -0.056 | 83.351
5.5 | 1.01 | 0.01193 | -0.057 | 84.665
6 | 1.073 | 0.01264 | -0.057 | 84.895
6.5 | 1.133 | 0.01358 | -0.058 | 83.411
7 | 1.19 | 0.01462 | -0.058 | 81.358
7.5 | 1.243 | 0.01624 | -0.059 | 76.521
8 | 1.288 | 0.01957 | -0.059 | 65.842
8.5 | 1.322 | 0.0272 | -0.059 | 48.607
9 | 1.355 | 0.03293 | -0.059 | 41.146
9.5 | 1.381 | 0.03586 | -0.059 | 38.508
10 | 1.392 | 0.03916 | -0.06 | 35.556
10.5 | 1.381 | 0.04309 | -0.06 | 32.06
11 | 1.318 | 0.04833 | -0.06 | 27.272
11.5 | 0.761 | 0.09491 | -0.032 | 8.021
12 | 0.787 | 0.11789 | -0.027 | 6.673
12.5 | 0.815 | 0.12875 | -0.029 | 6.333
13 | 0.844 | 0.13342 | -0.031 | 6.323
13.5 | 0.872 | 0.14212 | -0.032 | 6.137
14 | 0.901 | 0.14886 | -0.034 | 6.052
14.5 | 0.93 | 0.15722 | -0.035 | 5.913
15 | 0.959 | 0.15748 | -0.037 | 6.087

## 40. Re 750k Mach 0.50 (2)
BIGFOIL.COM POLAR EXPORT
NACA63-221
NACA63-221 |  |  |  | Cl Max: | 1.1025 | at alpha= | 8 | deg
XFOIL ncrit=9 |  |  |  | L/D Max: | 84.8044 | at alpha= | 6 | deg
Re: | 750000 |  |  | Cd Min: | 0.21968 | at alpha= | -20 | deg
Mach: | 0.5 |  |  | Cl=0 at alpha= | -1.3663 | deg
|  |  |  | @ Cl=0.1, Cd= | 0.0094535
|  |  |  | @ Cl=0.4, Cd= | 0.0097241
|  |  |  | @ Cl=0.6, Cd= | 0.010134
alpha (deg) | Cl | Cd | Cm | Cl/Cd
-20 | -0.6401 | 0.21968 | 0.016 | -2.9138
-19.5 | -0.6249 | 0.21055 | 0.0105 | -2.9679
-18.5 | -0.6259 | 0.18479 | -0.0041 | -3.3871
-18 | -0.6742 | 0.16358 | -0.0167 | -4.1215
-17.5 | -0.723 | 0.14508 | -0.0288 | -4.9835
-17 | -0.7398 | 0.13293 | -0.0367 | -5.5653
-16.5 | -0.7604 | 0.12084 | -0.0442 | -6.2926
-16 | -0.779 | 0.1096 | -0.0508 | -7.1077
-15 | -0.776 | 0.08858 | -0.068 | -8.7604
-14.5 | -0.774 | 0.08112 | -0.0713 | -9.5414
-14 | -0.7704 | 0.07462 | -0.073 | -10.3243
-13.5 | -0.7678 | 0.06819 | -0.0746 | -11.2597
-13 | -0.7611 | 0.06238 | -0.0757 | -12.201
-12.5 | -0.7529 | 0.0569 | -0.0764 | -13.232
-12 | -0.7463 | 0.05155 | -0.0767 | -14.4772
-11.5 | -0.7386 | 0.0466 | -0.0766 | -15.8498
-11 | -0.7294 | 0.04194 | -0.076 | -17.3915
-10.5 | -0.7192 | 0.03767 | -0.075 | -19.0921
-10 | -0.7112 | 0.03354 | -0.0734 | -21.2045
-9.5 | -0.7001 | 0.02984 | -0.0714 | -23.4618
-9 | -0.6944 | 0.0262 | -0.0686 | -26.5038
-8.5 | -0.6873 | 0.02279 | -0.0653 | -30.158
-7.5 | -0.6885 | 0.01609 | -0.056 | -42.7906
-7 | -0.6925 | 0.01327 | -0.0493 | -52.1854
-6.5 | -0.6906 | 0.01154 | -0.0412 | -59.844
-6 | -0.6453 | 0.0106 | -0.0379 | -60.8774
-5.5 | -0.5824 | 0.01024 | -0.0366 | -56.875
-5 | -0.5143 | 0.00999 | -0.0362 | -51.4815
-4 | -0.3743 | 0.00971 | -0.0361 | -38.5479
-3 | -0.2326 | 0.00957 | -0.0368 | -24.3051
-2.5 | -0.1615 | 0.00955 | -0.0373 | -16.911
-2 | -0.0903 | 0.00948 | -0.038 | -9.5253
-1.5 | -0.0189 | 0.00949 | -0.0387 | -1.9916
-1 | 0.0518 | 0.00944 | -0.0394 | 5.4873
-0.5 | 0.1232 | 0.00946 | -0.0402 | 13.0233
0 | 0.1937 | 0.00951 | -0.0409 | 20.368
0.5 | 0.2649 | 0.00954 | -0.0416 | 27.7673
1 | 0.3354 | 0.00966 | -0.0423 | 34.7205
1.5 | 0.4059 | 0.00973 | -0.0429 | 41.7163
2 | 0.4765 | 0.00987 | -0.0434 | 48.2776
2.5 | 0.5461 | 0.01001 | -0.0437 | 54.5554
3 | 0.6159 | 0.01017 | -0.044 | 60.5605
3.5 | 0.6842 | 0.01037 | -0.0438 | 65.9788
4 | 0.7526 | 0.01056 | -0.0436 | 71.2689
4.5 | 0.8189 | 0.01082 | -0.0429 | 75.6839
5 | 0.8825 | 0.01107 | -0.0416 | 79.72
5.5 | 0.9426 | 0.01135 | -0.0397 | 83.0485
6 | 0.9973 | 0.01176 | -0.0368 | 84.8044
6.5 | 1.0371 | 0.01227 | -0.0316 | 84.5232
7 | 1.0718 | 0.01325 | -0.0264 | 80.8906
7.5 | 1.0965 | 0.01483 | -0.021 | 73.938
8 | 1.1025 | 0.01762 | -0.015 | 62.5709
8.5 | 1.0892 | 0.02178 | -0.0089 | 50.0092
9 | 1.0738 | 0.02661 | -0.004 | 40.3533
9.5 | 1.0616 | 0.0317 | -0.0003 | 33.489
10 | 1.0534 | 0.03711 | 0.0022 | 28.3859
10.5 | 1.0502 | 0.04261 | 0.0039 | 24.6468
11 | 1.0517 | 0.04809 | 0.0049 | 21.8694
11.5 | 1.0547 | 0.05385 | 0.0053 | 19.5859
12 | 1.0615 | 0.05958 | 0.0054 | 17.8164
12.5 | 1.0638 | 0.06603 | 0.0047 | 16.1109
13 | 1.0669 | 0.07279 | 0.0036 | 14.6572

## 41. Re 1M Mach 0.00 (1)
BIGFOIL.COM POLAR EXPORT
NACA63-221
NACA63-221 |  |  |  | Cl Max: | 1.681 | at alpha= | 17 | deg
JavaFoil+Calcfoil stall+Eppler ext transition |  |  |  | L/D Max: | 108.826 | at alpha= | 6.5 | deg
Re: | 1000000 |  |  | Cd Min: | 0.00557 | at alpha= | -1.5 | deg
Mach: | 0 |  |  | Cl=0 at alpha= | -1.7698 | deg
|  |  |  | @ Cl=0.1, Cd= | 0.0056706
|  |  |  | @ Cl=0.4, Cd= | 0.0059067
|  |  |  | @ Cl=0.6, Cd= | 0.0061089
alpha (deg) | Cl | Cd | Cm | Cl/Cd
-20 | -1.385 | 0.10168 | -0.011 | -13.622
-19.5 | -1.4 | 0.09157 | -0.012 | -15.289
-19 | -1.411 | 0.08288 | -0.012 | -17.024
-18.5 | -1.437 | 0.06326 | -0.013 | -22.71
-18 | -1.433 | 0.05881 | -0.014 | -24.36
-17.5 | -1.425 | 0.0544 | -0.015 | -26.189
-17 | -1.413 | 0.05061 | -0.016 | -27.92
-16.5 | -1.398 | 0.0471 | -0.016 | -29.679
-16 | -1.38 | 0.04373 | -0.017 | -31.571
-15.5 | -1.359 | 0.04075 | -0.018 | -33.361
-15 | -1.335 | 0.03806 | -0.019 | -35.082
-14.5 | -1.308 | 0.03572 | -0.019 | -36.616
-14 | -1.278 | 0.03335 | -0.02 | -38.318
-13.5 | -1.244 | 0.03111 | -0.021 | -39.995
-13 | -1.208 | 0.02918 | -0.022 | -41.401
-12.5 | -1.17 | 0.02732 | -0.022 | -42.82
-12 | -1.129 | 0.02565 | -0.023 | -44.02
-11.5 | -1.086 | 0.0241 | -0.024 | -45.075
-11 | -1.041 | 0.02261 | -0.025 | -46.063
-10.5 | -0.994 | 0.02124 | -0.025 | -46.822
-10 | -0.946 | 0.01996 | -0.026 | -47.362
-9.5 | -0.895 | 0.01877 | -0.027 | -47.689
-9 | -0.847 | 0.01596 | -0.028 | -53.028
-8.5 | -0.795 | 0.01426 | -0.029 | -55.733
-8 | -0.747 | 0.01085 | -0.03 | -68.846
-7.5 | -0.694 | 0.00919 | -0.031 | -75.45
-7 | -0.637 | 0.00868 | -0.032 | -73.396
-6.5 | -0.579 | 0.00825 | -0.033 | -70.202
-6 | -0.521 | 0.00787 | -0.033 | -66.175
-5.5 | -0.461 | 0.00762 | -0.034 | -60.53
-5 | -0.401 | 0.00741 | -0.035 | -54.143
-4.5 | -0.341 | 0.00721 | -0.036 | -47.27
-4 | -0.28 | 0.00698 | -0.037 | -40.094
-3.5 | -0.218 | 0.00644 | -0.038 | -33.857
-3 | -0.155 | 0.00636 | -0.039 | -24.36
-2.5 | -0.092 | 0.00631 | -0.039 | -14.576
-2 | -0.029 | 0.0056 | -0.04 | -5.146
-1.5 | 0.034 | 0.00557 | -0.041 | 6.176
-1 | 0.098 | 0.00567 | -0.042 | 17.223
-0.5 | 0.161 | 0.00569 | -0.042 | 28.314
0 | 0.224 | 0.00574 | -0.043 | 39.061
0.5 | 0.288 | 0.00588 | -0.044 | 48.939
1 | 0.351 | 0.00586 | -0.044 | 59.849
1.5 | 0.414 | 0.00592 | -0.045 | 69.938
2 | 0.475 | 0.00602 | -0.046 | 78.901
2.5 | 0.538 | 0.00604 | -0.047 | 88.995
3 | 0.601 | 0.00611 | -0.047 | 98.216
3.5 | 0.663 | 0.0073 | -0.048 | 90.803
4 | 0.725 | 0.00752 | -0.049 | 96.501
4.5 | 0.787 | 0.00764 | -0.049 | 103.016
5 | 0.845 | 0.00824 | -0.05 | 102.479
5.5 | 0.902 | 0.00873 | -0.05 | 103.339
6 | 0.959 | 0.00902 | -0.051 | 106.353
6.5 | 1.016 | 0.00933 | -0.051 | 108.826
7 | 1.07 | 0.00984 | -0.052 | 108.791
7.5 | 1.124 | 0.01036 | -0.052 | 108.531
8 | 1.176 | 0.01099 | -0.053 | 107.005
8.5 | 1.225 | 0.01206 | -0.053 | 101.568
9 | 1.27 | 0.01417 | -0.053 | 89.615
9.5 | 1.308 | 0.0185 | -0.053 | 70.724
10 | 1.352 | 0.02058 | -0.054 | 65.679
10.5 | 1.39 | 0.02436 | -0.054 | 57.07
11 | 1.432 | 0.02587 | -0.054 | 55.341
11.5 | 1.47 | 0.02744 | -0.055 | 53.568
12 | 1.506 | 0.02911 | -0.055 | 51.742
12.5 | 1.539 | 0.03091 | -0.055 | 49.784
13 | 1.569 | 0.03281 | -0.056 | 47.817
13.5 | 1.596 | 0.0348 | -0.056 | 45.846
14 | 1.619 | 0.03699 | -0.057 | 43.766
14.5 | 1.639 | 0.03941 | -0.057 | 41.586
15 | 1.655 | 0.0419 | -0.057 | 39.497
15.5 | 1.667 | 0.04458 | -0.057 | 37.393
16 | 1.675 | 0.04753 | -0.058 | 35.251
16.5 | 1.68 | 0.05073 | -0.058 | 33.118
17 | 1.681 | 0.05406 | -0.058 | 31.104
17.5 | 1.679 | 0.05784 | -0.058 | 29.026
18 | 1.673 | 0.06192 | -0.058 | 27.019
18.5 | 1.663 | 0.0661 | -0.059 | 25.16
19 | 1.648 | 0.07114 | -0.059 | 23.172
19.5 | 1.631 | 0.07631 | -0.059 | 21.38
20 | 1.612 | 0.08185 | -0.059 | 19.693

## 42. Re 1M Mach 0.00 (2)
BIGFOIL.COM POLAR EXPORT
NACA63-221
NACA63-221 |  |  |  | Cl Max: | 1.3171 | at alpha= | 19.5 | deg
XFOIL ncrit=9 |  |  |  | L/D Max: | 108.788 | at alpha= | 7.5 | deg
Re: | 1000000 |  |  | Cd Min: | 0.10506 | at alpha= | 20 | deg
Mach: | 0 |  |  | Cl=0 at alpha= | -1.4464 | deg
|  |  |  | @ Cl=0.1, Cd= | 0.0075438
|  |  |  | @ Cl=0.4, Cd= | 0.0077515
|  |  |  | @ Cl=0.6, Cd= | 0.0079964
alpha (deg) | Cl | Cd | Cm | Cl/Cd
-20 | -1.1067 | 0.09321 | -0.0356 | -11.8732
-19.5 | -1.1052 | 0.08682 | -0.0382 | -12.7298
-19 | -1.0995 | 0.08107 | -0.0404 | -13.5624
-18.5 | -1.1064 | 0.07404 | -0.0426 | -14.9433
-18 | -1.1071 | 0.06791 | -0.0445 | -16.3025
-17.5 | -1.1018 | 0.06265 | -0.0459 | -17.5866
-17 | -1.0924 | 0.05794 | -0.047 | -18.854
-16.5 | -1.0799 | 0.05373 | -0.0478 | -20.0986
-16 | -1.077 | 0.04863 | -0.0486 | -22.1468
-15.5 | -1.0675 | 0.04441 | -0.049 | -24.0374
-15 | -1.0522 | 0.04083 | -0.0492 | -25.7703
-14.5 | -1.0349 | 0.03755 | -0.0492 | -27.5606
-14 | -0.9754 | 0.0331 | -0.0595 | -29.4683
-13.5 | -0.9603 | 0.03051 | -0.0581 | -31.4749
-13 | -0.9495 | 0.02775 | -0.0562 | -34.2162
-12.5 | -0.936 | 0.02518 | -0.0543 | -37.1724
-12 | -0.922 | 0.02274 | -0.0522 | -40.5453
-11.5 | -0.908 | 0.02042 | -0.0497 | -44.4662
-11 | -0.893 | 0.01829 | -0.047 | -48.8245
-10.5 | -0.8757 | 0.01643 | -0.044 | -53.2988
-10 | -0.8561 | 0.01491 | -0.0407 | -57.4178
-9.5 | -0.8416 | 0.01357 | -0.036 | -62.0192
-9 | -0.8197 | 0.01257 | -0.0317 | -65.2108
-8.5 | -0.7841 | 0.01165 | -0.0295 | -67.3047
-8 | -0.7442 | 0.01062 | -0.0279 | -70.0753
-7.5 | -0.7003 | 0.00967 | -0.0269 | -72.4199
-7 | -0.6515 | 0.00884 | -0.0266 | -73.6991
-6.5 | -0.5972 | 0.00842 | -0.0269 | -70.9264
-6 | -0.5408 | 0.00811 | -0.0274 | -66.6831
-5.5 | -0.4826 | 0.00796 | -0.0281 | -60.6281
-5 | -0.4239 | 0.00783 | -0.0289 | -54.1379
-4.5 | -0.3647 | 0.00774 | -0.0297 | -47.1189
-4 | -0.3051 | 0.00769 | -0.0305 | -39.6749
-3.5 | -0.2457 | 0.00762 | -0.0314 | -32.2441
-3 | -0.1859 | 0.00758 | -0.0323 | -24.5251
-2.5 | -0.1262 | 0.00756 | -0.0332 | -16.6931
-2 | -0.066 | 0.00754 | -0.0341 | -8.7533
-1.5 | -0.0065 | 0.00754 | -0.035 | -0.86207
-1 | 0.0541 | 0.00754 | -0.036 | 7.1751
0 | 0.1738 | 0.00755 | -0.0378 | 23.0199
0.5 | 0.2335 | 0.00758 | -0.0387 | 30.8047
1 | 0.2932 | 0.00762 | -0.0396 | 38.4777
1.5 | 0.3533 | 0.00768 | -0.0405 | 46.0026
2 | 0.4121 | 0.00777 | -0.0413 | 53.0373
2.5 | 0.4723 | 0.00781 | -0.0422 | 60.4738
3 | 0.5309 | 0.0079 | -0.043 | 67.2025
3.5 | 0.5904 | 0.00798 | -0.0438 | 73.985
4 | 0.6488 | 0.00808 | -0.0445 | 80.297
4.5 | 0.7075 | 0.00819 | -0.0452 | 86.3858
5 | 0.7646 | 0.00835 | -0.0457 | 91.5689
5.5 | 0.8225 | 0.00849 | -0.0463 | 96.8787
6 | 0.8795 | 0.00865 | -0.0467 | 101.6763
6.5 | 0.9351 | 0.0089 | -0.047 | 105.0674
7 | 0.9897 | 0.00915 | -0.0471 | 108.1639
7.5 | 1.0411 | 0.00957 | -0.0467 | 108.7879
8 | 1.0872 | 0.01017 | -0.0456 | 106.9027
8.5 | 1.1258 | 0.01107 | -0.0433 | 101.6983
9 | 1.1517 | 0.01223 | -0.0392 | 94.1701
9.5 | 1.161 | 0.0135 | -0.0324 | 86
10 | 1.1694 | 0.01527 | -0.0267 | 76.5815
10.5 | 1.1793 | 0.01733 | -0.0222 | 68.0496
11 | 1.1894 | 0.01969 | -0.0184 | 60.4063
11.5 | 1.2027 | 0.02213 | -0.0154 | 54.347
12 | 1.2143 | 0.02487 | -0.0127 | 48.8259
13 | 1.2322 | 0.03117 | -0.0082 | 39.5316
13.5 | 1.2406 | 0.03461 | -0.0064 | 35.8451
14 | 1.243 | 0.03823 | -0.0039 | 32.5137
14.5 | 1.2514 | 0.04268 | -0.0041 | 29.3205
15 | 1.26 | 0.04711 | -0.0039 | 26.7459
15.5 | 1.2706 | 0.05153 | -0.0041 | 24.6575
16 | 1.2788 | 0.05638 | -0.0045 | 22.6818
16.5 | 1.2886 | 0.06123 | -0.0053 | 21.0452
17 | 1.293 | 0.06686 | -0.0063 | 19.3389
17.5 | 1.3031 | 0.07201 | -0.0076 | 18.0961
18 | 1.3078 | 0.07797 | -0.0092 | 16.7731
18.5 | 1.3067 | 0.0849 | -0.0114 | 15.391
19 | 1.3132 | 0.09097 | -0.0136 | 14.4355
19.5 | 1.3171 | 0.09756 | -0.0161 | 13.5004
20 | 1.3154 | 0.10506 | -0.0192 | 12.5205

## 43. Re 1M Mach 0.10 (1)
BIGFOIL.COM POLAR EXPORT
NACA63-221
NACA63-221 |  |  |  | Cl Max: | 1.667 | at alpha= | 16.5 | deg
JavaFoil+Calcfoil stall+Eppler ext transition |  |  |  | L/D Max: | 108.328 | at alpha= | 6.5 | deg
Re: | 1000000 |  |  | Cd Min: | 0.00559 | at alpha= | -2 | deg
Mach: | 0.1 |  |  | Cl=0 at alpha= | -1.7734 | deg
|  |  |  | @ Cl=0.1, Cd= | 0.00566
|  |  |  | @ Cl=0.4, Cd= | 0.0059073
|  |  |  | @ Cl=0.6, Cd= | 0.0061162
alpha (deg) | Cl | Cd | Cm | Cl/Cd
-20 | -1.348 | 0.11059 | -0.011 | -12.189
-19.5 | -1.37 | 0.09757 | -0.011 | -14.041
-19 | -1.386 | 0.08745 | -0.012 | -15.851
-18.5 | -1.418 | 0.06561 | -0.013 | -21.609
-18 | -1.417 | 0.06043 | -0.014 | -23.454
-17.5 | -1.412 | 0.05604 | -0.015 | -25.187
-17 | -1.403 | 0.05185 | -0.016 | -27.05
-16.5 | -1.39 | 0.0482 | -0.016 | -28.84
-16 | -1.374 | 0.04482 | -0.017 | -30.66
-15.5 | -1.355 | 0.04168 | -0.018 | -32.513
-15 | -1.332 | 0.03886 | -0.019 | -34.289
-14.5 | -1.307 | 0.03636 | -0.019 | -35.93
-14 | -1.277 | 0.03398 | -0.02 | -37.59
-13.5 | -1.245 | 0.03162 | -0.021 | -39.376
-13 | -1.21 | 0.02959 | -0.022 | -40.876
-12.5 | -1.172 | 0.02777 | -0.022 | -42.2
-12 | -1.131 | 0.02605 | -0.023 | -43.429
-11.5 | -1.089 | 0.02442 | -0.024 | -44.59
-11 | -1.044 | 0.0229 | -0.025 | -45.607
-10.5 | -0.997 | 0.0215 | -0.025 | -46.401
-10 | -0.949 | 0.02022 | -0.026 | -46.931
-9.5 | -0.898 | 0.01899 | -0.027 | -47.303
-9 | -0.85 | 0.01616 | -0.028 | -52.59
-8.5 | -0.797 | 0.01481 | -0.029 | -53.816
-8 | -0.749 | 0.01102 | -0.03 | -68.003
-7.5 | -0.696 | 0.00932 | -0.031 | -74.704
-7 | -0.64 | 0.00873 | -0.032 | -73.255
-6.5 | -0.582 | 0.00832 | -0.033 | -69.892
-6 | -0.523 | 0.00792 | -0.034 | -66.023
-5.5 | -0.463 | 0.00767 | -0.034 | -60.401
-5 | -0.403 | 0.00745 | -0.035 | -54.058
-4.5 | -0.342 | 0.00725 | -0.036 | -47.204
-4 | -0.281 | 0.00687 | -0.037 | -40.868
-3.5 | -0.219 | 0.00643 | -0.038 | -34.071
-3 | -0.156 | 0.00636 | -0.039 | -24.512
-2.5 | -0.092 | 0.00638 | -0.04 | -14.476
-2 | -0.029 | 0.00559 | -0.04 | -5.176
-1.5 | 0.035 | 0.00624 | -0.041 | 5.542
-1 | 0.098 | 0.00566 | -0.042 | 17.345
-0.5 | 0.162 | 0.00566 | -0.043 | 28.604
0 | 0.225 | 0.00574 | -0.043 | 39.243
0.5 | 0.289 | 0.00588 | -0.044 | 49.169
1 | 0.353 | 0.00587 | -0.045 | 60.092
1.5 | 0.416 | 0.00592 | -0.045 | 70.236
2 | 0.478 | 0.00603 | -0.046 | 79.211
2.5 | 0.541 | 0.00606 | -0.047 | 89.255
3 | 0.604 | 0.00612 | -0.048 | 98.598
3.5 | 0.666 | 0.00736 | -0.048 | 90.479
4 | 0.729 | 0.00753 | -0.049 | 96.785
4.5 | 0.791 | 0.00766 | -0.05 | 103.31
5 | 0.848 | 0.00848 | -0.05 | 99.996
5.5 | 0.906 | 0.00878 | -0.051 | 103.115
6 | 0.963 | 0.00908 | -0.051 | 106.065
6.5 | 1.02 | 0.00941 | -0.052 | 108.328
7 | 1.074 | 0.00993 | -0.052 | 108.197
7.5 | 1.128 | 0.01046 | -0.053 | 107.81
8 | 1.181 | 0.01111 | -0.053 | 106.236
8.5 | 1.23 | 0.01223 | -0.053 | 100.527
9 | 1.274 | 0.0144 | -0.054 | 88.495
9.5 | 1.312 | 0.01898 | -0.054 | 69.124
10 | 1.351 | 0.02321 | -0.054 | 58.226
10.5 | 1.394 | 0.02473 | -0.054 | 56.385
11 | 1.435 | 0.02626 | -0.055 | 54.648
11.5 | 1.473 | 0.02788 | -0.055 | 52.84
12 | 1.509 | 0.02961 | -0.055 | 50.954
12.5 | 1.541 | 0.03145 | -0.056 | 48.978
13 | 1.569 | 0.0334 | -0.056 | 46.982
13.5 | 1.595 | 0.03548 | -0.056 | 44.955
14 | 1.617 | 0.03775 | -0.057 | 42.829
14.5 | 1.635 | 0.04018 | -0.057 | 40.699
15 | 1.649 | 0.04281 | -0.057 | 38.524
15.5 | 1.659 | 0.04561 | -0.058 | 36.372
16 | 1.665 | 0.04861 | -0.058 | 34.244
16.5 | 1.667 | 0.05201 | -0.058 | 32.042
17 | 1.665 | 0.05559 | -0.058 | 29.943
17.5 | 1.659 | 0.0596 | -0.058 | 27.835
18 | 1.65 | 0.0638 | -0.059 | 25.855
18.5 | 1.635 | 0.06851 | -0.059 | 23.865
19 | 1.617 | 0.07344 | -0.059 | 22.02
19.5 | 1.595 | 0.07931 | -0.059 | 20.112
20 | 1.571 | 0.08537 | -0.059 | 18.401

## 44. Re 1M Mach 0.10 (2)
BIGFOIL.COM POLAR EXPORT
NACA63-221
NACA63-221 |  |  |  | Cl Max: | 1.3049 | at alpha= | 19.5 | deg
XFOIL ncrit=9 |  |  |  | L/D Max: | 108.228 | at alpha= | 7 | deg
Re: | 1000000 |  |  | Cd Min: | 0.1094 | at alpha= | 20 | deg
Mach: | 0.1 |  |  | Cl=0 at alpha= | -1.4449 | deg
|  |  |  | @ Cl=0.1, Cd= | 0.0075754
|  |  |  | @ Cl=0.4, Cd= | 0.0077703
|  |  |  | @ Cl=0.6, Cd= | 0.0080225
alpha (deg) | Cl | Cd | Cm | Cl/Cd
-20 | -1.0928 | 0.09668 | -0.0352 | -11.3033
-19.5 | -1.0928 | 0.08994 | -0.0381 | -12.1503
-19 | -1.0888 | 0.08387 | -0.0404 | -12.982
-18.5 | -1.091 | 0.07725 | -0.0427 | -14.123
-18 | -1.0945 | 0.07067 | -0.0448 | -15.4875
-17.5 | -1.0909 | 0.06511 | -0.0463 | -16.7547
-17 | -1.0829 | 0.06016 | -0.0475 | -18.0003
-16.5 | -1.0722 | 0.05564 | -0.0485 | -19.2703
-16 | -1.0661 | 0.05078 | -0.0492 | -20.9945
-15.5 | -1.0593 | 0.04619 | -0.0497 | -22.9335
-14 | -0.9692 | 0.03427 | -0.0606 | -28.2813
-13.5 | -0.9528 | 0.03171 | -0.0593 | -30.0473
-13 | -0.944 | 0.0287 | -0.0574 | -32.892
-12.5 | -0.9296 | 0.02611 | -0.0556 | -35.6032
-12 | -0.916 | 0.02356 | -0.0536 | -38.8795
-11.5 | -0.9032 | 0.02111 | -0.0511 | -42.7854
-11 | -0.8876 | 0.01894 | -0.0485 | -46.8638
-10.5 | -0.872 | 0.01691 | -0.0455 | -51.5671
-10 | -0.8529 | 0.01527 | -0.0423 | -55.8546
-9.5 | -0.8352 | 0.01387 | -0.0382 | -60.2163
-9 | -0.8202 | 0.01275 | -0.0329 | -64.3294
-8.5 | -0.7864 | 0.01179 | -0.0303 | -66.7006
-8 | -0.7473 | 0.01077 | -0.0286 | -69.3872
-7.5 | -0.7039 | 0.00978 | -0.0274 | -71.9734
-7 | -0.6555 | 0.00894 | -0.0269 | -73.3221
-6.5 | -0.6014 | 0.00846 | -0.0271 | -71.0875
-6 | -0.5447 | 0.00815 | -0.0276 | -66.8344
-5.5 | -0.4861 | 0.00799 | -0.0283 | -60.8385
-5 | -0.4271 | 0.00786 | -0.029 | -54.3384
-4.5 | -0.3672 | 0.00778 | -0.0299 | -47.1979
-4 | -0.3074 | 0.00772 | -0.0307 | -39.8187
-3.5 | -0.2476 | 0.00764 | -0.0315 | -32.4084
-3 | -0.1873 | 0.00762 | -0.0324 | -24.5801
-2.5 | -0.1272 | 0.00757 | -0.0333 | -16.8032
-2 | -0.0667 | 0.00758 | -0.0343 | -8.7995
-1.5 | -0.0067 | 0.00755 | -0.0351 | -0.88742
-1 | 0.0541 | 0.00756 | -0.0361 | 7.1561
-0.5 | 0.1138 | 0.00758 | -0.037 | 15.0132
0 | 0.1746 | 0.00757 | -0.038 | 23.0647
0.5 | 0.2346 | 0.00762 | -0.0388 | 30.7874
1 | 0.2948 | 0.00764 | -0.0397 | 38.5864
1.5 | 0.3553 | 0.00771 | -0.0407 | 46.083
2 | 0.4146 | 0.00779 | -0.0414 | 53.2221
2.5 | 0.475 | 0.00783 | -0.0424 | 60.6641
3.5 | 0.5939 | 0.00801 | -0.0439 | 74.1448
4 | 0.6525 | 0.00813 | -0.0445 | 80.2583
4.5 | 0.7118 | 0.00823 | -0.0453 | 86.4885
5 | 0.7694 | 0.00839 | -0.0458 | 91.7044
5.5 | 0.8273 | 0.00854 | -0.0463 | 96.8735
6 | 0.8848 | 0.0087 | -0.0467 | 101.7011
6.5 | 0.9409 | 0.00895 | -0.0469 | 105.1285
7 | 0.9957 | 0.0092 | -0.047 | 108.2283
7.5 | 1.0464 | 0.00967 | -0.0464 | 108.211
8 | 1.0924 | 0.01028 | -0.0451 | 106.2646
8.5 | 1.1286 | 0.01126 | -0.0424 | 100.2309
9 | 1.15 | 0.01241 | -0.0374 | 92.6672
9.5 | 1.1578 | 0.01384 | -0.0306 | 83.6561
10 | 1.1659 | 0.01575 | -0.0251 | 74.0254
10.5 | 1.1757 | 0.01793 | -0.0207 | 65.5717
11 | 1.1864 | 0.02037 | -0.0171 | 58.2425
11.5 | 1.1987 | 0.02296 | -0.0141 | 52.2082
13 | 1.2274 | 0.03235 | -0.0072 | 37.9413
13.5 | 1.2343 | 0.03604 | -0.0054 | 34.2481
14 | 1.2362 | 0.03994 | -0.0033 | 30.9514
15 | 1.2536 | 0.0489 | -0.0033 | 25.636
15.5 | 1.2628 | 0.05357 | -0.0036 | 23.5729
16 | 1.272 | 0.05845 | -0.0041 | 21.7622
16.5 | 1.2799 | 0.06363 | -0.005 | 20.1147
17 | 1.2856 | 0.06927 | -0.0062 | 18.5593
17.5 | 1.2942 | 0.07471 | -0.0076 | 17.323
18 | 1.2966 | 0.08113 | -0.0094 | 15.9818
18.5 | 1.2976 | 0.08792 | -0.0117 | 14.7589
19 | 1.3027 | 0.09433 | -0.014 | 13.81
19.5 | 1.3049 | 0.1013 | -0.0168 | 12.8815
20 | 1.3002 | 0.1094 | -0.0203 | 11.8848

## 45. Re 1M Mach 0.25 (1)
BIGFOIL.COM POLAR EXPORT
NACA63-221
NACA63-221 |  |  |  | Cl Max: | 1.595 | at alpha= | 14.5 | deg
JavaFoil+Calcfoil stall+Eppler ext transition |  |  |  | L/D Max: | 105.014 | at alpha= | 6.5 | deg
Re: | 1000000 |  |  | Cd Min: | 0.00562 | at alpha= | -1 | deg
Mach: | 0.25 |  |  | Cl=0 at alpha= | -1.7727 | deg
|  |  |  | @ Cl=0.1, Cd= | 0.0056205
|  |  |  | @ Cl=0.4, Cd= | 0.0059542
|  |  |  | @ Cl=0.6, Cd= | 0.0061215
alpha (deg) | Cl | Cd | Cm | Cl/Cd
-20 | -1.07 | 0.17255 | -0.009 | -6.199
-19.5 | -1.111 | 0.16033 | -0.009 | -6.931
-19 | -1.152 | 0.14552 | -0.01 | -7.915
-18.5 | -1.194 | 0.12746 | -0.011 | -9.37
-18 | -1.238 | 0.10456 | -0.013 | -11.841
-17.5 | -1.271 | 0.08698 | -0.014 | -14.607
-17 | -1.311 | 0.06204 | -0.016 | -21.137
-16.5 | -1.317 | 0.05656 | -0.017 | -23.291
-16 | -1.318 | 0.05165 | -0.017 | -25.522
-15.5 | -1.313 | 0.04753 | -0.018 | -27.622
-15 | -1.303 | 0.04378 | -0.019 | -29.758
-14.5 | -1.287 | 0.04053 | -0.02 | -31.76
-14 | -1.267 | 0.03762 | -0.02 | -33.674
-13.5 | -1.241 | 0.03493 | -0.021 | -35.537
-13 | -1.212 | 0.03252 | -0.022 | -37.26
-12.5 | -1.178 | 0.03024 | -0.023 | -38.973
-12 | -1.142 | 0.02823 | -0.024 | -40.437
-11.5 | -1.102 | 0.02639 | -0.024 | -41.761
-11 | -1.059 | 0.02468 | -0.025 | -42.912
-10.5 | -1.014 | 0.02311 | -0.026 | -43.87
-10 | -0.966 | 0.02165 | -0.027 | -44.606
-9.5 | -0.916 | 0.02028 | -0.028 | -45.162
-9 | -0.864 | 0.0189 | -0.029 | -45.72
-8.5 | -0.814 | 0.0159 | -0.029 | -51.156
-8 | -0.765 | 0.01191 | -0.031 | -64.196
-7.5 | -0.711 | 0.0101 | -0.032 | -70.375
-7 | -0.654 | 0.00921 | -0.033 | -71.03
-6.5 | -0.595 | 0.00873 | -0.033 | -68.124
-6 | -0.535 | 0.00827 | -0.034 | -64.694
-5.5 | -0.474 | 0.00794 | -0.035 | -59.71
-5 | -0.412 | 0.00769 | -0.036 | -53.58
-4.5 | -0.35 | 0.00746 | -0.037 | -46.856
-4 | -0.287 | 0.00723 | -0.038 | -39.673
-3.5 | -0.224 | 0.00705 | -0.039 | -31.703
-3 | -0.16 | 0.00644 | -0.04 | -24.869
-2.5 | -0.095 | 0.00637 | -0.041 | -14.912
-2 | -0.03 | 0.00641 | -0.041 | -4.645
-1.5 | 0.036 | 0.00565 | -0.042 | 6.297
-1 | 0.101 | 0.00562 | -0.043 | 17.953
-0.5 | 0.166 | 0.00573 | -0.044 | 29.006
0 | 0.232 | 0.00581 | -0.044 | 39.881
0.5 | 0.297 | 0.00589 | -0.045 | 50.428
1 | 0.362 | 0.00596 | -0.046 | 60.831
1.5 | 0.428 | 0.00595 | -0.047 | 71.83
2 | 0.491 | 0.00606 | -0.047 | 80.947
2.5 | 0.555 | 0.00608 | -0.048 | 91.336
3 | 0.62 | 0.00614 | -0.049 | 100.932
3.5 | 0.684 | 0.00752 | -0.05 | 91.004
4 | 0.749 | 0.00776 | -0.05 | 96.435
4.5 | 0.807 | 0.00846 | -0.051 | 95.344
5 | 0.866 | 0.00879 | -0.051 | 98.617
5.5 | 0.926 | 0.00911 | -0.052 | 101.585
6 | 0.985 | 0.00948 | -0.052 | 103.901
6.5 | 1.042 | 0.00992 | -0.053 | 105.014
7 | 1.098 | 0.01049 | -0.053 | 104.627
7.5 | 1.152 | 0.01111 | -0.054 | 103.646
8 | 1.204 | 0.0121 | -0.054 | 99.471
8.5 | 1.25 | 0.01425 | -0.054 | 87.697
9 | 1.296 | 0.01634 | -0.055 | 79.31
9.5 | 1.334 | 0.02109 | -0.055 | 63.261
10 | 1.373 | 0.02517 | -0.055 | 54.56
10.5 | 1.414 | 0.02684 | -0.055 | 52.703
11 | 1.452 | 0.02857 | -0.056 | 50.814
11.5 | 1.486 | 0.03045 | -0.056 | 48.814
12 | 1.517 | 0.03246 | -0.057 | 46.728
12.5 | 1.543 | 0.03462 | -0.057 | 44.564
13 | 1.563 | 0.03698 | -0.057 | 42.282
13.5 | 1.579 | 0.03959 | -0.058 | 39.892
14 | 1.59 | 0.04236 | -0.058 | 37.54
14.5 | 1.595 | 0.04544 | -0.058 | 35.111
15 | 1.594 | 0.04871 | -0.058 | 32.723
15.5 | 1.585 | 0.05257 | -0.059 | 30.157
16 | 1.571 | 0.05658 | -0.059 | 27.762
16.5 | 1.55 | 0.06116 | -0.059 | 25.336
17 | 1.522 | 0.06644 | -0.059 | 22.902
17.5 | 1.487 | 0.07232 | -0.059 | 20.568
18 | 1.446 | 0.07945 | -0.059 | 18.206
18.5 | 1.397 | 0.08748 | -0.059 | 15.968
19 | 1.34 | 0.09767 | -0.058 | 13.72
19.5 | 1.275 | 0.11129 | -0.057 | 11.454

## 46. Re 1M Mach 0.25 (2)
BIGFOIL.COM POLAR EXPORT
NACA63-221
NACA63-221 |  |  |  | Cl Max: | 1.2463 | at alpha= | 18.5 | deg
XFOIL ncrit=9 |  |  |  | L/D Max: | 107.059 | at alpha= | 7 | deg
Re: | 1000000 |  |  | Cd Min: | 0.12977 | at alpha= | 20 | deg
Mach: | 0.25 |  |  | Cl=0 at alpha= | -1.434 | deg
|  |  |  | @ Cl=0.1, Cd= | 0.0077273
|  |  |  | @ Cl=0.4, Cd= | 0.0079211
|  |  |  | @ Cl=0.6, Cd= | 0.0081852
alpha (deg) | Cl | Cd | Cm | Cl/Cd
-20 | -1.0183 | 0.11554 | -0.0318 | -8.8134
-19.5 | -1.0209 | 0.10772 | -0.0357 | -9.4773
-19 | -1.0218 | 0.10028 | -0.0391 | -10.1895
-18.5 | -1.0218 | 0.09316 | -0.0422 | -10.9682
-18 | -1.023 | 0.08616 | -0.0449 | -11.8733
-17.5 | -1.0288 | 0.07887 | -0.0474 | -13.0443
-17 | -1.0274 | 0.07259 | -0.0494 | -14.1535
-16.5 | -1.0226 | 0.06688 | -0.0509 | -15.2901
-16 | -1.0155 | 0.06159 | -0.0521 | -16.4881
-15.5 | -1.0104 | 0.05628 | -0.0531 | -17.9531
-14.5 | -0.998 | 0.04683 | -0.0533 | -21.3111
-14 | -0.9347 | 0.04114 | -0.0656 | -22.72
-13.5 | -0.9254 | 0.03762 | -0.0643 | -24.5986
-13 | -0.9105 | 0.03446 | -0.0632 | -26.4219
-12.5 | -0.8998 | 0.03111 | -0.0618 | -28.9232
-12 | -0.887 | 0.02809 | -0.0601 | -31.5771
-11.5 | -0.8743 | 0.02524 | -0.058 | -34.6395
-11 | -0.8619 | 0.02253 | -0.0556 | -38.2557
-10.5 | -0.8496 | 0.01996 | -0.0528 | -42.5651
-10 | -0.8314 | 0.01784 | -0.0499 | -46.6031
-9.5 | -0.8151 | 0.01585 | -0.0465 | -51.4259
-9 | -0.7988 | 0.0141 | -0.0424 | -56.6525
-8.5 | -0.7893 | 0.01276 | -0.0362 | -61.8574
-8 | -0.7595 | 0.01164 | -0.0327 | -65.2491
-7 | -0.6764 | 0.00949 | -0.0291 | -71.275
-6.5 | -0.6232 | 0.00878 | -0.0288 | -70.9795
-6 | -0.5656 | 0.00843 | -0.0289 | -67.0937
-5.5 | -0.5053 | 0.00818 | -0.0294 | -61.7726
-5 | -0.444 | 0.00807 | -0.0301 | -55.0186
-4.5 | -0.3818 | 0.00796 | -0.0308 | -47.9648
-4 | -0.3203 | 0.00788 | -0.0315 | -40.6472
-3.5 | -0.2579 | 0.0078 | -0.0324 | -33.0641
-3 | -0.1957 | 0.00781 | -0.0332 | -25.0576
-2.5 | -0.1332 | 0.00772 | -0.0341 | -17.2539
-2 | -0.071 | 0.00776 | -0.035 | -9.1495
-1.5 | -0.0082 | 0.00769 | -0.0359 | -1.0663
-1 | 0.0539 | 0.00772 | -0.0368 | 6.9819
-0.5 | 0.1168 | 0.00773 | -0.0378 | 15.11
0 | 0.179 | 0.00771 | -0.0387 | 23.2166
0.5 | 0.2413 | 0.0078 | -0.0396 | 30.9359
1 | 0.3038 | 0.00779 | -0.0405 | 38.9987
1.5 | 0.3653 | 0.00791 | -0.0413 | 46.182
2 | 0.428 | 0.00793 | -0.0422 | 53.9723
2.5 | 0.4897 | 0.00801 | -0.043 | 61.1361
3 | 0.5514 | 0.00813 | -0.0437 | 67.8229
3.5 | 0.613 | 0.0082 | -0.0444 | 74.7561
4 | 0.674 | 0.00837 | -0.045 | 80.5257
4.5 | 0.7349 | 0.00846 | -0.0456 | 86.8676
5 | 0.7952 | 0.00862 | -0.046 | 92.2506
5.5 | 0.8542 | 0.00881 | -0.0462 | 96.958
6 | 0.9131 | 0.00904 | -0.0463 | 101.0066
6.5 | 0.9715 | 0.00925 | -0.0463 | 105.027
7 | 1.0267 | 0.00959 | -0.0459 | 107.0594
7.5 | 1.0759 | 0.01014 | -0.0445 | 106.1045
8 | 1.1155 | 0.01099 | -0.0417 | 101.5014
8.5 | 1.1336 | 0.01216 | -0.0355 | 93.2237
9 | 1.1388 | 0.01384 | -0.0283 | 82.2832
10 | 1.1508 | 0.01864 | -0.0179 | 61.7382
10.5 | 1.1583 | 0.0215 | -0.014 | 53.8744
11 | 1.1651 | 0.0247 | -0.0107 | 47.17
11.5 | 1.1743 | 0.02796 | -0.0081 | 41.9993
12 | 1.1835 | 0.03142 | -0.0059 | 37.6671
12.5 | 1.1905 | 0.03533 | -0.0041 | 33.6966
13 | 1.1963 | 0.03958 | -0.0026 | 30.2249
13.5 | 1.2008 | 0.04418 | -0.0016 | 27.1797
14 | 1.2044 | 0.04891 | -0.0007 | 24.6248
15 | 1.2196 | 0.05872 | -0.0009 | 20.7698
15.5 | 1.2266 | 0.06426 | -0.0017 | 19.0881
16 | 1.2334 | 0.07006 | -0.0029 | 17.6049
16.5 | 1.2364 | 0.0765 | -0.0045 | 16.1621
17 | 1.2438 | 0.08264 | -0.0063 | 15.0508
17.5 | 1.2439 | 0.08988 | -0.0087 | 13.8396
18 | 1.2427 | 0.09753 | -0.0116 | 12.7417
18.5 | 1.2463 | 0.10471 | -0.0145 | 11.9024
19 | 1.2453 | 0.11267 | -0.018 | 11.0526
19.5 | 1.238 | 0.12171 | -0.0224 | 10.1717
20 | 1.2381 | 0.12977 | -0.0265 | 9.5407

## 47. Re 1M Mach 0.50 (1)
BIGFOIL.COM POLAR EXPORT
NACA63-221
NACA63-221 |  |  |  | Cl Max: | 1.395 | at alpha= | 10 | deg
JavaFoil+Calcfoil stall+Eppler ext transition |  |  |  | L/D Max: | 92.163 | at alpha= | 5.5 | deg
Re: | 1000000 |  |  | Cd Min: | 0.00593 | at alpha= | 1 | deg
Mach: | 0.5 |  |  | Cl=0 at alpha= | -1.7708 | deg
|  |  |  | @ Cl=0.1, Cd= | 0.0071699
|  |  |  | @ Cl=0.4, Cd= | 0.0059656
|  |  |  | @ Cl=0.6, Cd= | 0.0083986
alpha (deg) | Cl | Cd | Cm | Cl/Cd
-20 | -1.049 | 0.20475 | -0.009 | -5.125
-19.5 | -1.021 | 0.20036 | -0.009 | -5.093
-19 | -0.992 | 0.19657 | -0.01 | -5.047
-18.5 | -0.963 | 0.18853 | -0.01 | -5.108
-18 | -0.935 | 0.18176 | -0.01 | -5.142
-17.5 | -0.905 | 0.17954 | -0.011 | -5.041
-17 | -0.877 | 0.17171 | -0.011 | -5.106
-16.5 | -0.848 | 0.1664 | -0.011 | -5.094
-16 | -0.818 | 0.16008 | -0.011 | -5.112
-15.5 | -0.789 | 0.15464 | -0.011 | -5.103
-15 | -0.761 | 0.15062 | -0.012 | -5.053
-14.5 | -0.732 | 0.14097 | -0.012 | -5.193
-14 | -0.703 | 0.13487 | -0.012 | -5.212
-13.5 | -0.675 | 0.13118 | -0.012 | -5.143
-13 | -0.646 | 0.12127 | -0.012 | -5.325
-12.5 | -0.618 | 0.11683 | -0.013 | -5.294
-12 | -0.59 | 0.09513 | -0.014 | -6.201
-11.5 | -0.997 | 0.04144 | -0.026 | -24.051
-11 | -1.033 | 0.03652 | -0.027 | -28.289
-10.5 | -1.029 | 0.03277 | -0.028 | -31.413
-10 | -1.005 | 0.02988 | -0.029 | -33.625
-9.5 | -0.969 | 0.02737 | -0.03 | -35.406
-9 | -0.925 | 0.02521 | -0.031 | -36.698
-8.5 | -0.875 | 0.02328 | -0.032 | -37.589
-8 | -0.821 | 0.02137 | -0.033 | -38.409
-7.5 | -0.766 | 0.01756 | -0.034 | -43.618
-7 | -0.712 | 0.0128 | -0.036 | -55.601
-6.5 | -0.651 | 0.01082 | -0.037 | -60.185
-6 | -0.586 | 0.01003 | -0.038 | -58.43
-5.5 | -0.52 | 0.00947 | -0.039 | -54.935
-5 | -0.453 | 0.00893 | -0.04 | -50.722
-4.5 | -0.384 | 0.00858 | -0.041 | -44.8
-4 | -0.315 | 0.00827 | -0.042 | -38.082
-3.5 | -0.245 | 0.00795 | -0.043 | -30.845
-3 | -0.175 | 0.00772 | -0.044 | -22.661
-2.5 | -0.104 | 0.0075 | -0.045 | -13.865
-2 | -0.033 | 0.00737 | -0.046 | -4.441
-1.5 | 0.039 | 0.00722 | -0.047 | 5.435
-1 | 0.112 | 0.00716 | -0.048 | 15.622
-0.5 | 0.186 | 0.00654 | -0.049 | 28.435
0 | 0.259 | 0.00648 | -0.05 | 39.948
0.5 | 0.332 | 0.00645 | -0.051 | 51.496
1 | 0.405 | 0.00593 | -0.051 | 68.313
1.5 | 0.476 | 0.00775 | -0.052 | 61.436
2 | 0.542 | 0.00815 | -0.053 | 66.567
2.5 | 0.612 | 0.00845 | -0.053 | 72.368
3 | 0.681 | 0.00874 | -0.054 | 77.85
3.5 | 0.749 | 0.00908 | -0.054 | 82.509
4 | 0.817 | 0.00956 | -0.055 | 85.442
4.5 | 0.883 | 0.01003 | -0.056 | 88.079
5 | 0.949 | 0.01048 | -0.056 | 90.604
5.5 | 1.014 | 0.011 | -0.057 | 92.163
6 | 1.077 | 0.01179 | -0.057 | 91.344
6.5 | 1.136 | 0.01263 | -0.058 | 89.97
7 | 1.194 | 0.01366 | -0.058 | 87.391
7.5 | 1.243 | 0.01663 | -0.059 | 74.744
8 | 1.289 | 0.01944 | -0.059 | 66.296
8.5 | 1.325 | 0.02556 | -0.059 | 51.843
9 | 1.358 | 0.03117 | -0.059 | 43.559
9.5 | 1.384 | 0.03394 | -0.06 | 40.775
10 | 1.395 | 0.03707 | -0.06 | 37.648
10.5 | 1.384 | 0.04075 | -0.06 | 33.971
11 | 1.321 | 0.04571 | -0.06 | 28.903
11.5 | 0.857 | 0.05776 | -0.059 | 14.832
12 | 0.787 | 0.11003 | -0.028 | 7.151
12.5 | 0.815 | 0.11699 | -0.03 | 6.97
13 | 0.844 | 0.1258 | -0.031 | 6.707
13.5 | 0.872 | 0.13181 | -0.032 | 6.617
14 | 0.901 | 0.13876 | -0.034 | 6.492
14.5 | 0.93 | 0.1473 | -0.036 | 6.311
15 | 0.959 | 0.15112 | -0.037 | 6.344

## 48. Re 1M Mach 0.50 (2)
BIGFOIL.COM POLAR EXPORT
NACA63-221
NACA63-221 |  |  |  | Cl Max: | 1.1063 | at alpha= | 7.5 | deg
XFOIL ncrit=9 |  |  |  | L/D Max: | 95.1689 | at alpha= | 6 | deg
Re: | 1000000 |  |  | Cd Min: | 0.2162 | at alpha= | -20 | deg
Mach: | 0.5 |  |  | Cl=0 at alpha= | -1.376 | deg
|  |  |  | @ Cl=0.1, Cd= | 0.0084364
|  |  |  | @ Cl=0.4, Cd= | 0.0087062
|  |  |  | @ Cl=0.6, Cd= | 0.0090378
alpha (deg) | Cl | Cd | Cm | Cl/Cd
-20 | -0.649 | 0.2162 | 0.0145 | -3.0019
-19 | -0.6554 | 0.18939 | -0.0008 | -3.4606
-18.5 | -0.7152 | 0.16643 | -0.015 | -4.2973
-18 | -0.7447 | 0.1514 | -0.025 | -4.9188
-17.5 | -0.7617 | 0.13913 | -0.033 | -5.4747
-17 | -0.7789 | 0.12741 | -0.0404 | -6.1133
-16.5 | -0.7959 | 0.11626 | -0.047 | -6.8459
-16 | -0.8113 | 0.10655 | -0.0514 | -7.6143
-15.5 | -0.7944 | 0.09406 | -0.0659 | -8.4457
-15 | -0.799 | 0.08635 | -0.0688 | -9.253
-14.5 | -0.7991 | 0.07913 | -0.0713 | -10.0986
-14 | -0.7942 | 0.0726 | -0.0732 | -10.9394
-13 | -0.7885 | 0.05993 | -0.0763 | -13.157
-12.5 | -0.7804 | 0.05446 | -0.077 | -14.3298
-12 | -0.7743 | 0.04913 | -0.0772 | -15.7602
-11.5 | -0.7637 | 0.04445 | -0.0768 | -17.1811
-10.5 | -0.7427 | 0.03578 | -0.0748 | -20.7574
-9.5 | -0.7229 | 0.02816 | -0.0708 | -25.6712
-9 | -0.7122 | 0.02486 | -0.0679 | -28.6484
-8.5 | -0.7025 | 0.02163 | -0.0646 | -32.478
-8 | -0.6953 | 0.01855 | -0.0605 | -37.4825
-7.5 | -0.6908 | 0.01556 | -0.0556 | -44.3959
-7 | -0.6901 | 0.0129 | -0.0492 | -53.4961
-6.5 | -0.6882 | 0.0111 | -0.0411 | -62
-6 | -0.6493 | 0.00985 | -0.0373 | -65.9188
-5.5 | -0.5879 | 0.00927 | -0.0359 | -63.4196
-5 | -0.5189 | 0.00903 | -0.0356 | -57.464
-4.5 | -0.4483 | 0.00884 | -0.0356 | -50.7127
-4 | -0.3771 | 0.0087 | -0.0358 | -43.3448
-3.5 | -0.3054 | 0.00861 | -0.0363 | -35.4704
-3 | -0.2333 | 0.00858 | -0.0368 | -27.1911
-2.5 | -0.1616 | 0.00847 | -0.0375 | -19.0791
-2 | -0.0897 | 0.00849 | -0.0382 | -10.5654
-1.5 | -0.0178 | 0.00842 | -0.039 | -2.114
-0.5 | 0.1257 | 0.00844 | -0.0407 | 14.8934
0 | 0.197 | 0.00847 | -0.0415 | 23.2586
0.5 | 0.2687 | 0.00857 | -0.0423 | 31.3536
1 | 0.34 | 0.00857 | -0.0431 | 39.6733
1.5 | 0.4105 | 0.00873 | -0.0436 | 47.0218
2 | 0.4822 | 0.00879 | -0.0443 | 54.8578
2.5 | 0.5525 | 0.00893 | -0.0447 | 61.8701
3 | 0.623 | 0.00909 | -0.045 | 68.5369
3.5 | 0.6924 | 0.00924 | -0.0451 | 74.9351
4 | 0.7616 | 0.00947 | -0.0449 | 80.4224
4.5 | 0.8287 | 0.00968 | -0.0443 | 85.6095
5 | 0.8945 | 0.00993 | -0.0433 | 90.0806
5.5 | 0.9571 | 0.01023 | -0.0418 | 93.5582
6 | 1.0145 | 0.01066 | -0.0392 | 95.1689
6.5 | 1.0573 | 0.01116 | -0.0344 | 94.7401
7 | 1.09 | 0.01219 | -0.0288 | 89.4176
7.5 | 1.1063 | 0.01412 | -0.0225 | 78.3499
8 | 1.1024 | 0.0174 | -0.0158 | 63.3563
8.5 | 1.0888 | 0.02167 | -0.0097 | 50.2446
9 | 1.0791 | 0.02622 | -0.005 | 41.1556
9.5 | 1.0709 | 0.03108 | -0.0014 | 34.4562
10 | 1.0665 | 0.0362 | 0.0012 | 29.4613
10.5 | 1.0688 | 0.04127 | 0.003 | 25.8977
11.5 | 1.0796 | 0.0519 | 0.0048 | 20.8015
12.5 | 1.0885 | 0.06394 | 0.0046 | 17.0238

## 49. Re 2M Mach 0.00 (1)
BIGFOIL.COM POLAR EXPORT
NACA63-221
NACA63-221 |  |  |  | Cl Max: | 1.692 | at alpha= | 17 | deg
JavaFoil+Calcfoil stall+Eppler ext transition |  |  |  | L/D Max: | 127.05 | at alpha= | 4 | deg
Re: | 2000000 |  |  | Cd Min: | 0.00502 | at alpha= | -3 | deg
Mach: | 0 |  |  | Cl=0 at alpha= | -1.7698 | deg
|  |  |  | @ Cl=0.1, Cd= | 0.0051297
|  |  |  | @ Cl=0.4, Cd= | 0.0052867
|  |  |  | @ Cl=0.6, Cd= | 0.005509
alpha (deg) | Cl | Cd | Cm | Cl/Cd
-20 | -1.406 | 0.08519 | -0.011 | -16.504
-19.5 | -1.418 | 0.07785 | -0.012 | -18.209
-19 | -1.426 | 0.0711 | -0.013 | -20.061
-18.5 | -1.45 | 0.05405 | -0.014 | -26.819
-18 | -1.445 | 0.05042 | -0.014 | -28.656
-17.5 | -1.436 | 0.04679 | -0.015 | -30.685
-17 | -1.423 | 0.04363 | -0.016 | -32.623
-16.5 | -1.408 | 0.04068 | -0.016 | -34.616
-16 | -1.39 | 0.03784 | -0.017 | -36.733
-15.5 | -1.368 | 0.03534 | -0.018 | -38.721
-15 | -1.344 | 0.033 | -0.019 | -40.716
-14.5 | -1.316 | 0.03098 | -0.019 | -42.476
-14 | -1.286 | 0.02893 | -0.02 | -44.436
-13.5 | -1.252 | 0.027 | -0.021 | -46.359
-13 | -1.215 | 0.02533 | -0.022 | -47.982
-12.5 | -1.177 | 0.02374 | -0.022 | -49.571
-12 | -1.135 | 0.02228 | -0.023 | -50.966
-11.5 | -1.092 | 0.02092 | -0.024 | -52.221
-11 | -1.047 | 0.01961 | -0.025 | -53.391
-10.5 | -1 | 0.01845 | -0.026 | -54.213
-10 | -0.951 | 0.01735 | -0.026 | -54.812
-9.5 | -0.9 | 0.01631 | -0.027 | -55.188
-9 | -0.852 | 0.01372 | -0.028 | -62.066
-8.5 | -0.799 | 0.01269 | -0.029 | -62.936
-8 | -0.746 | 0.01119 | -0.03 | -66.647
-7.5 | -0.694 | 0.00918 | -0.031 | -75.569
-7 | -0.638 | 0.00839 | -0.032 | -76.094
-6.5 | -0.583 | 0.00737 | -0.033 | -79.137
-6 | -0.525 | 0.00692 | -0.034 | -75.784
-5.5 | -0.466 | 0.00668 | -0.035 | -69.714
-5 | -0.406 | 0.00597 | -0.036 | -68.013
-4.5 | -0.344 | 0.00583 | -0.036 | -58.945
-4 | -0.281 | 0.00576 | -0.037 | -48.742
-3.5 | -0.218 | 0.00566 | -0.038 | -38.55
-3 | -0.155 | 0.00502 | -0.039 | -30.908
-2.5 | -0.092 | 0.00509 | -0.039 | -18.061
-2 | -0.029 | 0.00512 | -0.04 | -5.625
-1.5 | 0.034 | 0.00509 | -0.041 | 6.761
-1 | 0.098 | 0.00513 | -0.042 | 19.047
-0.5 | 0.161 | 0.00512 | -0.042 | 31.45
0 | 0.224 | 0.00518 | -0.043 | 43.306
0.5 | 0.288 | 0.00522 | -0.044 | 55.081
1 | 0.351 | 0.00524 | -0.044 | 67.004
1.5 | 0.414 | 0.0053 | -0.045 | 78.171
2 | 0.475 | 0.00536 | -0.046 | 88.604
2.5 | 0.538 | 0.00545 | -0.047 | 98.651
3 | 0.601 | 0.00551 | -0.047 | 108.915
3.5 | 0.663 | 0.00564 | -0.048 | 117.47
4 | 0.725 | 0.00571 | -0.049 | 127.05
4.5 | 0.787 | 0.00673 | -0.049 | 116.966
5 | 0.849 | 0.00691 | -0.05 | 122.941
5.5 | 0.91 | 0.00722 | -0.051 | 126.059
6 | 0.968 | 0.00789 | -0.051 | 122.613
6.5 | 1.023 | 0.00832 | -0.052 | 122.964
7 | 1.076 | 0.00884 | -0.052 | 121.701
7.5 | 1.127 | 0.0099 | -0.052 | 113.88
8 | 1.177 | 0.01109 | -0.053 | 106.124
8.5 | 1.225 | 0.0125 | -0.053 | 97.996
9 | 1.268 | 0.01505 | -0.053 | 84.26
9.5 | 1.314 | 0.01667 | -0.054 | 78.817
10 | 1.359 | 0.01783 | -0.054 | 76.265
10.5 | 1.398 | 0.02119 | -0.054 | 65.989
11 | 1.439 | 0.0225 | -0.055 | 63.971
11.5 | 1.478 | 0.02387 | -0.055 | 61.925
12 | 1.515 | 0.02532 | -0.055 | 59.826
12.5 | 1.548 | 0.02688 | -0.056 | 57.591
13 | 1.578 | 0.02852 | -0.056 | 55.318
13.5 | 1.605 | 0.03028 | -0.057 | 53.002
14 | 1.628 | 0.03217 | -0.057 | 50.616
14.5 | 1.649 | 0.03426 | -0.057 | 48.119
15 | 1.665 | 0.03642 | -0.058 | 45.718
15.5 | 1.677 | 0.03875 | -0.058 | 43.286
16 | 1.686 | 0.04129 | -0.058 | 40.832
16.5 | 1.691 | 0.04405 | -0.058 | 38.383
17 | 1.692 | 0.04692 | -0.059 | 36.074
17.5 | 1.69 | 0.05014 | -0.059 | 33.711
18 | 1.685 | 0.05357 | -0.059 | 31.46
18.5 | 1.675 | 0.0571 | -0.059 | 29.342
19 | 1.662 | 0.06135 | -0.059 | 27.082
19.5 | 1.645 | 0.06569 | -0.06 | 25.043
20 | 1.626 | 0.07022 | -0.06 | 23.156

## 50. Re 2M Mach 0.00 (2)
BIGFOIL.COM POLAR EXPORT
NACA63-221
NACA63-221 |  |  |  | Cl Max: | 1.4336 | at alpha= | 20 | deg
XFOIL ncrit=9 |  |  |  | L/D Max: | 124.855 | at alpha= | 6.5 | deg
Re: | 2000000 |  |  | Cd Min: | 0.08831 | at alpha= | 20 | deg
Mach: | 0 |  |  | Cl=0 at alpha= | -1.4752 | deg
|  |  |  | @ Cl=0.1, Cd= | 0.006117
|  |  |  | @ Cl=0.4, Cd= | 0.0062726
|  |  |  | @ Cl=0.6, Cd= | 0.0065389
alpha (deg) | Cl | Cd | Cm | Cl/Cd
-20 | -1.2595 | 0.07601 | -0.0379 | -16.5702
-19.5 | -1.2628 | 0.06994 | -0.0393 | -18.0555
-19 | -1.2596 | 0.0647 | -0.0405 | -19.4683
-18.5 | -1.2529 | 0.05986 | -0.0415 | -20.9305
-18 | -1.2424 | 0.05551 | -0.0423 | -22.3816
-17.5 | -1.2288 | 0.0515 | -0.043 | -23.8602
-17 | -1.2207 | 0.04698 | -0.0437 | -25.9834
-16.5 | -1.2098 | 0.04286 | -0.0442 | -28.2268
-15.5 | -1.1447 | 0.03588 | -0.0505 | -31.9036
-15 | -1.0857 | 0.03242 | -0.0589 | -33.4886
-14.5 | -1.0709 | 0.02982 | -0.0574 | -35.9121
-14 | -1.0526 | 0.02745 | -0.0561 | -38.3461
-13.5 | -1.0347 | 0.02511 | -0.0546 | -41.2067
-13 | -1.0159 | 0.02292 | -0.0529 | -44.3237
-12.5 | -0.9927 | 0.02107 | -0.0512 | -47.1144
-12 | -0.973 | 0.01909 | -0.049 | -50.9691
-11.5 | -0.9511 | 0.01735 | -0.0467 | -54.8184
-11 | -0.9316 | 0.01566 | -0.0438 | -59.4891
-10.5 | -0.9122 | 0.01411 | -0.0405 | -64.6492
-10 | -0.8986 | 0.01275 | -0.0356 | -70.4784
-9.5 | -0.8752 | 0.01197 | -0.0313 | -73.1161
-9 | -0.8361 | 0.01123 | -0.0294 | -74.4524
-8.5 | -0.7919 | 0.01058 | -0.0283 | -74.8488
-8 | -0.7453 | 0.00989 | -0.0275 | -75.3589
-7 | -0.6472 | 0.00843 | -0.0267 | -76.7734
-6.5 | -0.5957 | 0.00773 | -0.0268 | -77.0634
-6 | -0.5414 | 0.00708 | -0.0272 | -76.4689
-5.5 | -0.4845 | 0.00672 | -0.0279 | -72.0982
-5 | -0.4254 | 0.00648 | -0.0287 | -65.6481
-4.5 | -0.3658 | 0.0064 | -0.0297 | -57.1562
-4 | -0.3053 | 0.00632 | -0.0307 | -48.307
-3 | -0.1848 | 0.00617 | -0.0327 | -29.9514
-2.5 | -0.1243 | 0.00619 | -0.0337 | -20.0808
-2 | -0.0637 | 0.00611 | -0.0348 | -10.4255
-1.5 | -0.003 | 0.00614 | -0.0358 | -0.4886
-1 | 0.0576 | 0.00611 | -0.0368 | 9.4272
-0.5 | 0.1185 | 0.00612 | -0.0379 | 19.3627
0 | 0.1787 | 0.00617 | -0.0389 | 28.9627
0.5 | 0.2397 | 0.00615 | -0.04 | 38.9756
1.5 | 0.3605 | 0.00624 | -0.042 | 57.7724
2 | 0.421 | 0.00629 | -0.043 | 66.9316
2.5 | 0.4808 | 0.00637 | -0.0439 | 75.4788
3 | 0.5412 | 0.00641 | -0.0449 | 84.4306
3.5 | 0.6005 | 0.00654 | -0.0457 | 91.8196
4 | 0.6603 | 0.00661 | -0.0466 | 99.8941
4.5 | 0.7193 | 0.00675 | -0.0474 | 106.563
5 | 0.7777 | 0.00691 | -0.0481 | 112.547
5.5 | 0.8362 | 0.00706 | -0.0488 | 118.4419
6 | 0.894 | 0.00723 | -0.0495 | 123.6515
6.5 | 0.9489 | 0.0076 | -0.0496 | 124.8553
7 | 1.0005 | 0.00812 | -0.0494 | 123.2143
7.5 | 1.0466 | 0.00892 | -0.0483 | 117.3318
8 | 1.0884 | 0.00983 | -0.0465 | 110.7223
8.5 | 1.1261 | 0.01078 | -0.0442 | 104.462
9 | 1.1573 | 0.01175 | -0.0408 | 98.4936
9.5 | 1.1715 | 0.01277 | -0.0345 | 91.7384
10 | 1.1898 | 0.01402 | -0.0297 | 84.8645
10.5 | 1.208 | 0.01554 | -0.0257 | 77.7349
11 | 1.2258 | 0.01734 | -0.0222 | 70.692
11.5 | 1.2422 | 0.01942 | -0.019 | 63.965
12 | 1.2588 | 0.02167 | -0.0163 | 58.0895
12.5 | 1.2719 | 0.0243 | -0.0137 | 52.3416
13 | 1.2815 | 0.02735 | -0.0113 | 46.8556
14 | 1.3054 | 0.03372 | -0.008 | 38.7129
14.5 | 1.3175 | 0.03716 | -0.0068 | 35.4548
15 | 1.3325 | 0.04045 | -0.0059 | 32.9419
15.5 | 1.3433 | 0.04402 | -0.0051 | 30.5157
16 | 1.3591 | 0.04778 | -0.0051 | 28.445
16.5 | 1.3724 | 0.05189 | -0.0053 | 26.4483
17 | 1.3811 | 0.05663 | -0.0057 | 24.3881
17.5 | 1.3939 | 0.0611 | -0.0064 | 22.8134
18 | 1.4053 | 0.06585 | -0.0074 | 21.3409
18.5 | 1.4132 | 0.07116 | -0.0087 | 19.8595
19 | 1.4167 | 0.07715 | -0.0103 | 18.3629
19.5 | 1.4269 | 0.08247 | -0.012 | 17.302
20 | 1.4336 | 0.08831 | -0.014 | 16.2337

## 51. Re 2M Mach 0.10 (1)
BIGFOIL.COM POLAR EXPORT
NACA63-221
NACA63-221 |  |  |  | Cl Max: | 1.677 | at alpha= | 16.5 | deg
JavaFoil+Calcfoil stall+Eppler ext transition |  |  |  | L/D Max: | 127.552 | at alpha= | 4 | deg
Re: | 2000000 |  |  | Cd Min: | 0.00501 | at alpha= | -3 | deg
Mach: | 0.1 |  |  | Cl=0 at alpha= | -1.7734 | deg
|  |  |  | @ Cl=0.1, Cd= | 0.0051194
|  |  |  | @ Cl=0.4, Cd= | 0.0052848
|  |  |  | @ Cl=0.6, Cd= | 0.0055162
alpha (deg) | Cl | Cd | Cm | Cl/Cd
-20 | -1.373 | 0.09045 | -0.011 | -15.184
-19.5 | -1.39 | 0.082 | -0.012 | -16.95
-19 | -1.403 | 0.07451 | -0.013 | -18.827
-18.5 | -1.431 | 0.05593 | -0.014 | -25.584
-18 | -1.43 | 0.05174 | -0.014 | -27.635
-17.5 | -1.423 | 0.04813 | -0.015 | -29.565
-17 | -1.413 | 0.0447 | -0.016 | -31.617
-16.5 | -1.4 | 0.04159 | -0.017 | -33.668
-16 | -1.384 | 0.03875 | -0.017 | -35.707
-15.5 | -1.364 | 0.03613 | -0.018 | -37.747
-15 | -1.341 | 0.03371 | -0.019 | -39.778
-14.5 | -1.315 | 0.03154 | -0.019 | -41.676
-14 | -1.285 | 0.0295 | -0.02 | -43.568
-13.5 | -1.253 | 0.02745 | -0.021 | -45.63
-13 | -1.217 | 0.0257 | -0.022 | -47.354
-12.5 | -1.178 | 0.02413 | -0.023 | -48.842
-12 | -1.138 | 0.02264 | -0.023 | -50.257
-11.5 | -1.095 | 0.02121 | -0.024 | -51.623
-11 | -1.05 | 0.01988 | -0.025 | -52.836
-10.5 | -1.003 | 0.01868 | -0.026 | -53.71
-10 | -0.954 | 0.01757 | -0.026 | -54.29
-9.5 | -0.904 | 0.01651 | -0.027 | -54.714
-9 | -0.855 | 0.01389 | -0.028 | -61.532
-8.5 | -0.802 | 0.01286 | -0.029 | -62.347
-8 | -0.749 | 0.0114 | -0.03 | -65.678
-7.5 | -0.697 | 0.00927 | -0.031 | -75.149
-7 | -0.641 | 0.00848 | -0.032 | -75.565
-6.5 | -0.585 | 0.00746 | -0.033 | -78.447
-6 | -0.527 | 0.00697 | -0.034 | -75.56
-5.5 | -0.467 | 0.00671 | -0.035 | -69.664
-5 | -0.408 | 0.00605 | -0.036 | -67.506
-4.5 | -0.345 | 0.0059 | -0.036 | -58.544
-4 | -0.282 | 0.00575 | -0.037 | -49.064
-3.5 | -0.219 | 0.00565 | -0.038 | -38.816
-3 | -0.156 | 0.00501 | -0.039 | -31.083
-2.5 | -0.092 | 0.00509 | -0.04 | -18.153
-2 | -0.029 | 0.00512 | -0.04 | -5.652
-1.5 | 0.035 | 0.0051 | -0.041 | 6.785
-1 | 0.098 | 0.00512 | -0.042 | 19.188
-0.5 | 0.162 | 0.0051 | -0.043 | 31.757
0 | 0.225 | 0.00518 | -0.043 | 43.501
0.5 | 0.289 | 0.00522 | -0.044 | 55.343
1 | 0.353 | 0.00524 | -0.045 | 67.258
1.5 | 0.416 | 0.0053 | -0.045 | 78.45
2 | 0.478 | 0.00544 | -0.046 | 87.788
2.5 | 0.541 | 0.00546 | -0.047 | 99.022
3 | 0.604 | 0.00552 | -0.048 | 109.314
3.5 | 0.666 | 0.00565 | -0.048 | 117.901
4 | 0.729 | 0.00571 | -0.049 | 127.552
4.5 | 0.791 | 0.0068 | -0.05 | 116.377
5 | 0.853 | 0.00698 | -0.05 | 122.224
5.5 | 0.915 | 0.00724 | -0.051 | 126.335
6 | 0.971 | 0.00783 | -0.052 | 124.083
6.5 | 1.027 | 0.00838 | -0.052 | 122.453
7 | 1.08 | 0.00896 | -0.052 | 120.592
7.5 | 1.13 | 0.0102 | -0.053 | 110.852
8 | 1.181 | 0.01124 | -0.053 | 105.107
8.5 | 1.229 | 0.01269 | -0.053 | 96.816
9 | 1.273 | 0.0153 | -0.054 | 83.177
9.5 | 1.319 | 0.01692 | -0.054 | 77.941
10 | 1.359 | 0.02019 | -0.054 | 67.325
10.5 | 1.402 | 0.02153 | -0.054 | 65.14
11 | 1.443 | 0.02286 | -0.055 | 63.14
11.5 | 1.481 | 0.02426 | -0.055 | 61.055
12 | 1.517 | 0.02575 | -0.056 | 58.915
12.5 | 1.549 | 0.02737 | -0.056 | 56.62
13 | 1.578 | 0.02906 | -0.056 | 54.316
13.5 | 1.604 | 0.03088 | -0.057 | 51.949
14 | 1.626 | 0.03284 | -0.057 | 49.515
14.5 | 1.645 | 0.03494 | -0.058 | 47.085
15 | 1.659 | 0.03721 | -0.058 | 44.592
15.5 | 1.669 | 0.03967 | -0.058 | 42.068
16 | 1.675 | 0.04226 | -0.058 | 39.638
16.5 | 1.677 | 0.04516 | -0.059 | 37.137
17 | 1.676 | 0.04822 | -0.059 | 34.756
17.5 | 1.671 | 0.0516 | -0.059 | 32.374
18 | 1.662 | 0.05519 | -0.059 | 30.109
18.5 | 1.648 | 0.05916 | -0.059 | 27.85
19 | 1.63 | 0.06325 | -0.06 | 25.775
19.5 | 1.609 | 0.06816 | -0.06 | 23.61
20 | 1.586 | 0.07314 | -0.06 | 21.679

## 52. Re 2M Mach 0.10 (2)
BIGFOIL.COM POLAR EXPORT
NACA63-221
NACA63-221 |  |  |  | Cl Max: | 1.423 | at alpha= | 20 | deg
XFOIL ncrit=9 |  |  |  | L/D Max: | 125 | at alpha= | 6.5 | deg
Re: | 2000000 |  |  | Cd Min: | 0.0919 | at alpha= | 20 | deg
Mach: | 0.1 |  |  | Cl=0 at alpha= | -1.473 | deg
|  |  |  | @ Cl=0.1, Cd= | 0.0061369
|  |  |  | @ Cl=0.4, Cd= | 0.0062907
|  |  |  | @ Cl=0.6, Cd= | 0.0065514
alpha (deg) | Cl | Cd | Cm | Cl/Cd
-20 | -1.2392 | 0.07987 | -0.0383 | -15.5152
-19.5 | -1.2476 | 0.07317 | -0.0399 | -17.0507
-19 | -1.2468 | 0.06755 | -0.0412 | -18.4574
-18.5 | -1.2424 | 0.0624 | -0.0423 | -19.9103
-18 | -1.2337 | 0.05775 | -0.0432 | -21.3628
-17.5 | -1.2223 | 0.05345 | -0.0439 | -22.8681
-17 | -1.2104 | 0.04922 | -0.0446 | -24.5916
-16.5 | -1.203 | 0.0447 | -0.0451 | -26.9128
-15.5 | -1.1384 | 0.03718 | -0.052 | -30.6186
-15 | -1.08 | 0.0337 | -0.0601 | -32.0475
-14.5 | -1.0662 | 0.03093 | -0.0587 | -34.4714
-14 | -1.0484 | 0.0284 | -0.0574 | -36.9155
-13.5 | -1.0288 | 0.02609 | -0.056 | -39.4327
-13 | -1.011 | 0.02378 | -0.0543 | -42.5147
-12.5 | -0.989 | 0.02179 | -0.0526 | -45.3878
-12 | -0.9692 | 0.01974 | -0.0505 | -49.0983
-11.5 | -0.9469 | 0.01795 | -0.0483 | -52.7521
-11 | -0.9277 | 0.01616 | -0.0454 | -57.4072
-10.5 | -0.9079 | 0.01454 | -0.0423 | -62.4415
-10 | -0.8928 | 0.01305 | -0.0379 | -68.4138
-9.5 | -0.8764 | 0.01212 | -0.0325 | -72.3102
-9 | -0.8381 | 0.01139 | -0.0304 | -73.5821
-8.5 | -0.7955 | 0.01069 | -0.0289 | -74.4153
-8 | -0.7491 | 0.00999 | -0.028 | -74.985
-7.5 | -0.7009 | 0.0093 | -0.0274 | -75.3656
-7 | -0.6512 | 0.00851 | -0.0271 | -76.5217
-6.5 | -0.5993 | 0.00781 | -0.0271 | -76.735
-6 | -0.5452 | 0.00713 | -0.0274 | -76.4656
-5.5 | -0.4879 | 0.00676 | -0.0281 | -72.1746
-5 | -0.4286 | 0.00651 | -0.0289 | -65.8372
-4.5 | -0.3685 | 0.00642 | -0.0298 | -57.3988
-4 | -0.3076 | 0.00634 | -0.0308 | -48.5174
-3.5 | -0.2473 | 0.00627 | -0.0318 | -39.4418
-3 | -0.1863 | 0.00619 | -0.0328 | -30.0969
-2.5 | -0.1254 | 0.00621 | -0.0338 | -20.1932
-2 | -0.0643 | 0.00613 | -0.0349 | -10.4894
-1.5 | -0.0033 | 0.00616 | -0.0359 | -0.53571
-1 | 0.0578 | 0.00613 | -0.037 | 9.429
-0.5 | 0.119 | 0.00614 | -0.0381 | 19.3811
0 | 0.1797 | 0.00619 | -0.039 | 29.0307
0.5 | 0.241 | 0.00617 | -0.0401 | 39.06
1 | 0.3018 | 0.00625 | -0.0411 | 48.288
1.5 | 0.3627 | 0.00626 | -0.0421 | 57.9393
2 | 0.4235 | 0.00631 | -0.0431 | 67.1157
2.5 | 0.4838 | 0.00639 | -0.0441 | 75.7121
3 | 0.5445 | 0.00644 | -0.045 | 84.5497
3.5 | 0.6043 | 0.00656 | -0.0459 | 92.1189
4 | 0.6644 | 0.00664 | -0.0468 | 100.0602
4.5 | 0.7239 | 0.00678 | -0.0475 | 106.7699
5 | 0.7827 | 0.00693 | -0.0482 | 112.9437
5.5 | 0.8415 | 0.00711 | -0.0489 | 118.3544
6 | 0.8997 | 0.00728 | -0.0495 | 123.5852
6.5 | 0.955 | 0.00764 | -0.0496 | 125
7 | 1.0064 | 0.0082 | -0.0492 | 122.7317
7.5 | 1.0521 | 0.00902 | -0.048 | 116.6408
8 | 1.0933 | 0.00995 | -0.0461 | 109.8794
8.5 | 1.1298 | 0.01092 | -0.0434 | 103.4615
9 | 1.1571 | 0.01188 | -0.0391 | 97.399
9.5 | 1.169 | 0.01305 | -0.0326 | 89.5785
10 | 1.1882 | 0.01437 | -0.0282 | 82.6862
10.5 | 1.2056 | 0.01603 | -0.0242 | 75.209
11 | 1.2228 | 0.01796 | -0.0207 | 68.0846
11.5 | 1.2394 | 0.02012 | -0.0177 | 61.6004
12 | 1.2554 | 0.0225 | -0.015 | 55.7956
12.5 | 1.2665 | 0.02536 | -0.0124 | 49.9409
13 | 1.2764 | 0.0285 | -0.0101 | 44.786
13.5 | 1.2877 | 0.03173 | -0.0083 | 40.583
14 | 1.301 | 0.03504 | -0.007 | 37.129
14.5 | 1.3122 | 0.0387 | -0.0059 | 33.907
15 | 1.3267 | 0.04215 | -0.0051 | 31.4757
16 | 1.3529 | 0.04972 | -0.0044 | 27.2104
16.5 | 1.3652 | 0.05406 | -0.0047 | 25.2534
17 | 1.3739 | 0.05895 | -0.0052 | 23.3062
17.5 | 1.3878 | 0.0634 | -0.006 | 21.8896
18 | 1.3985 | 0.06836 | -0.0071 | 20.4579
18.5 | 1.4043 | 0.07404 | -0.0085 | 18.9668
19 | 1.4106 | 0.07984 | -0.0102 | 17.6678
19.5 | 1.4187 | 0.08557 | -0.0121 | 16.5794
20 | 1.423 | 0.0919 | -0.0144 | 15.4842

## 53. Re 2M Mach 0.25 (1)
BIGFOIL.COM POLAR EXPORT
NACA63-221
NACA63-221 |  |  |  | Cl Max: | 1.605 | at alpha= | 14.5 | deg
JavaFoil+Calcfoil stall+Eppler ext transition |  |  |  | L/D Max: | 121.889 | at alpha= | 5 | deg
Re: | 2000000 |  |  | Cd Min: | 0.00503 | at alpha= | -2.5 | deg
Mach: | 0.25 |  |  | Cl=0 at alpha= | -1.7727 | deg
|  |  |  | @ Cl=0.1, Cd= | 0.0051206
|  |  |  | @ Cl=0.4, Cd= | 0.0053642
|  |  |  | @ Cl=0.6, Cd= | 0.0055608
alpha (deg) | Cl | Cd | Cm | Cl/Cd
-20 | -1.082 | 0.15479 | -0.009 | -6.988
-19.5 | -1.129 | 0.13947 | -0.01 | -8.095
-19 | -1.179 | 0.12001 | -0.011 | -9.825
-18.5 | -1.233 | 0.09814 | -0.013 | -12.561
-18 | -1.267 | 0.08332 | -0.014 | -15.211
-17.5 | -1.289 | 0.07307 | -0.015 | -17.645
-17 | -1.324 | 0.05287 | -0.016 | -25.043
-16.5 | -1.329 | 0.0485 | -0.017 | -27.401
-16 | -1.328 | 0.04448 | -0.018 | -29.864
-15.5 | -1.323 | 0.04107 | -0.018 | -32.204
-15 | -1.312 | 0.03791 | -0.019 | -34.599
-14.5 | -1.296 | 0.0352 | -0.02 | -36.806
-14 | -1.275 | 0.03271 | -0.021 | -38.977
-13.5 | -1.249 | 0.03038 | -0.021 | -41.096
-13 | -1.219 | 0.02829 | -0.022 | -43.073
-12.5 | -1.185 | 0.02631 | -0.023 | -45.055
-12 | -1.148 | 0.02457 | -0.024 | -46.724
-11.5 | -1.108 | 0.02299 | -0.025 | -48.202
-11 | -1.065 | 0.0215 | -0.025 | -49.535
-10.5 | -1.019 | 0.02012 | -0.026 | -50.662
-10 | -0.971 | 0.01885 | -0.027 | -51.511
-9.5 | -0.921 | 0.01766 | -0.028 | -52.128
-9 | -0.869 | 0.01645 | -0.029 | -52.833
-8.5 | -0.818 | 0.01385 | -0.03 | -59.077
-8 | -0.764 | 0.01254 | -0.031 | -60.894
-7.5 | -0.711 | 0.01032 | -0.032 | -68.853
-7 | -0.654 | 0.00912 | -0.033 | -71.79
-6.5 | -0.598 | 0.00785 | -0.034 | -76.159
-6 | -0.539 | 0.00725 | -0.035 | -74.283
-5.5 | -0.478 | 0.00693 | -0.035 | -68.891
-5 | -0.416 | 0.00667 | -0.036 | -62.302
-4.5 | -0.355 | 0.00593 | -0.037 | -59.876
-4 | -0.29 | 0.00589 | -0.038 | -49.27
-3.5 | -0.225 | 0.00575 | -0.039 | -39.145
-3 | -0.16 | 0.00565 | -0.04 | -28.345
-2.5 | -0.095 | 0.00503 | -0.041 | -18.89
-2 | -0.03 | 0.00512 | -0.041 | -5.81
-1.5 | 0.036 | 0.00516 | -0.042 | 6.893
-1 | 0.101 | 0.00512 | -0.043 | 19.694
-0.5 | 0.166 | 0.00517 | -0.044 | 32.163
0 | 0.232 | 0.00519 | -0.044 | 44.608
0.5 | 0.297 | 0.00524 | -0.045 | 56.645
1 | 0.362 | 0.00537 | -0.046 | 67.409
1.5 | 0.428 | 0.00536 | -0.047 | 79.775
2 | 0.491 | 0.00548 | -0.047 | 89.572
2.5 | 0.555 | 0.00554 | -0.048 | 100.323
3 | 0.62 | 0.00557 | -0.049 | 111.399
3.5 | 0.684 | 0.00565 | -0.05 | 121.089
4 | 0.749 | 0.00684 | -0.05 | 109.526
4.5 | 0.813 | 0.007 | -0.051 | 116.118
5 | 0.876 | 0.00719 | -0.052 | 121.889
5.5 | 0.934 | 0.008 | -0.052 | 116.678
6 | 0.992 | 0.00837 | -0.053 | 118.545
6.5 | 1.048 | 0.0088 | -0.053 | 119.143
7 | 1.103 | 0.00954 | -0.054 | 115.557
7.5 | 1.153 | 0.0111 | -0.054 | 103.868
8 | 1.204 | 0.01237 | -0.054 | 97.319
8.5 | 1.249 | 0.01475 | -0.054 | 84.722
9 | 1.295 | 0.01691 | -0.055 | 76.585
9.5 | 1.341 | 0.01831 | -0.055 | 73.254
10 | 1.381 | 0.02195 | -0.055 | 62.895
10.5 | 1.422 | 0.02342 | -0.056 | 60.728
11 | 1.46 | 0.02491 | -0.056 | 58.618
11.5 | 1.495 | 0.02654 | -0.057 | 56.323
12 | 1.525 | 0.02831 | -0.057 | 53.885
12.5 | 1.551 | 0.03019 | -0.057 | 51.385
13 | 1.572 | 0.03224 | -0.058 | 48.776
13.5 | 1.589 | 0.03449 | -0.058 | 46.063
14 | 1.6 | 0.0369 | -0.058 | 43.35
14.5 | 1.605 | 0.03959 | -0.059 | 40.54
15 | 1.604 | 0.0424 | -0.059 | 37.834
15.5 | 1.596 | 0.04571 | -0.059 | 34.909
16 | 1.581 | 0.04908 | -0.059 | 32.224
16.5 | 1.561 | 0.05295 | -0.06 | 29.477
17 | 1.534 | 0.05737 | -0.06 | 26.731
17.5 | 1.5 | 0.06217 | -0.06 | 24.13
18 | 1.46 | 0.0679 | -0.06 | 21.505
18.5 | 1.412 | 0.07414 | -0.06 | 19.05
19 | 1.358 | 0.08148 | -0.06 | 16.667
19.5 | 1.298 | 0.09033 | -0.059 | 14.368

## 54. Re 2M Mach 0.25 (2)
BIGFOIL.COM POLAR EXPORT
NACA63-221
NACA63-221 |  |  |  | Cl Max: | 1.3607 | at alpha= | 19.5 | deg
XFOIL ncrit=9 |  |  |  | L/D Max: | 124.905 | at alpha= | 6.5 | deg
Re: | 2000000 |  |  | Cd Min: | 0.1133 | at alpha= | 20 | deg
Mach: | 0.25 |  |  | Cl=0 at alpha= | -1.4607 | deg
|  |  |  | @ Cl=0.1, Cd= | 0.0062532
|  |  |  | @ Cl=0.4, Cd= | 0.0064067
|  |  |  | @ Cl=0.6, Cd= | 0.0066477
alpha (deg) | Cl | Cd | Cm | Cl/Cd
-20 | -1.1343 | 0.10077 | -0.038 | -11.2563
-19.5 | -1.1423 | 0.09326 | -0.0406 | -12.2486
-19 | -1.1582 | 0.08508 | -0.0432 | -13.6131
-18.5 | -1.1678 | 0.07789 | -0.0451 | -14.9929
-18 | -1.1694 | 0.07169 | -0.0466 | -16.3119
-17.5 | -1.167 | 0.06603 | -0.0477 | -17.6738
-17 | -1.1619 | 0.06068 | -0.0487 | -19.148
-16.5 | -1.15 | 0.05615 | -0.0493 | -20.4809
-16 | -1.1479 | 0.05071 | -0.05 | -22.6366
-15.5 | -1.0881 | 0.045 | -0.061 | -24.18
-15 | -1.0478 | 0.04115 | -0.0657 | -25.4629
-14.5 | -1.0342 | 0.03776 | -0.0648 | -27.3888
-14 | -1.021 | 0.03434 | -0.0638 | -29.7321
-13.5 | -1.0025 | 0.03143 | -0.0628 | -31.8963
-13 | -0.9825 | 0.02876 | -0.0615 | -34.162
-12.5 | -0.9667 | 0.02601 | -0.0597 | -37.1665
-12 | -0.9452 | 0.02374 | -0.0579 | -39.8147
-11.5 | -0.9263 | 0.02139 | -0.0558 | -43.3053
-11 | -0.9069 | 0.01921 | -0.0533 | -47.2098
-10.5 | -0.8875 | 0.01718 | -0.0505 | -51.6589
-10 | -0.8712 | 0.01515 | -0.047 | -57.505
-9.5 | -0.8516 | 0.01355 | -0.0432 | -62.8487
-9 | -0.8386 | 0.01221 | -0.0376 | -68.6814
-8.5 | -0.8085 | 0.0114 | -0.0337 | -70.9211
-8 | -0.7668 | 0.01061 | -0.0316 | -72.2714
-7.5 | -0.7202 | 0.00984 | -0.0303 | -73.1911
-7 | -0.6719 | 0.00899 | -0.0293 | -74.7386
-6.5 | -0.6199 | 0.00819 | -0.0288 | -75.6899
-6 | -0.5659 | 0.00743 | -0.0287 | -76.1642
-5.5 | -0.5075 | 0.00691 | -0.0291 | -73.4443
-5 | -0.4461 | 0.00669 | -0.0299 | -66.6816
-4.5 | -0.3833 | 0.00657 | -0.0308 | -58.3409
-4 | -0.3208 | 0.00646 | -0.0317 | -49.6594
-3.5 | -0.2577 | 0.00637 | -0.0326 | -40.4553
-3 | -0.1946 | 0.00633 | -0.0336 | -30.7425
-2.5 | -0.1314 | 0.00628 | -0.0346 | -20.9236
-2 | -0.068 | 0.00625 | -0.0357 | -10.88
-1.5 | -0.005 | 0.00625 | -0.0367 | -0.8
-1 | 0.0586 | 0.00624 | -0.0378 | 9.391
-0.5 | 0.1215 | 0.00626 | -0.0388 | 19.4089
0 | 0.1851 | 0.00628 | -0.0399 | 29.4745
0.5 | 0.2482 | 0.00629 | -0.041 | 39.4595
1 | 0.3111 | 0.00635 | -0.042 | 48.9921
1.5 | 0.3746 | 0.00637 | -0.043 | 58.8069
2 | 0.4369 | 0.00646 | -0.0439 | 67.6316
2.5 | 0.5003 | 0.00652 | -0.0449 | 76.7331
3 | 0.5625 | 0.0066 | -0.0458 | 85.2273
3.5 | 0.6254 | 0.00668 | -0.0467 | 93.6228
4.5 | 0.749 | 0.00695 | -0.0481 | 107.7698
5 | 0.8104 | 0.0071 | -0.0487 | 114.1408
5.5 | 0.8709 | 0.00731 | -0.0492 | 119.1382
6 | 0.9306 | 0.00754 | -0.0495 | 123.4218
6.5 | 0.988 | 0.00791 | -0.0494 | 124.9052
7 | 1.0379 | 0.00862 | -0.0482 | 120.406
7.5 | 1.0798 | 0.00961 | -0.0458 | 112.3621
8 | 1.1158 | 0.01063 | -0.0425 | 104.9671
8.5 | 1.1355 | 0.01171 | -0.0365 | 96.9684
9 | 1.147 | 0.01309 | -0.0299 | 87.6241
9.5 | 1.1608 | 0.01486 | -0.0247 | 78.1157
10 | 1.1768 | 0.01686 | -0.0206 | 69.7983
10.5 | 1.1927 | 0.01914 | -0.0171 | 62.3145
11 | 1.2092 | 0.0216 | -0.014 | 55.9815
11.5 | 1.2217 | 0.02446 | -0.0111 | 49.9469
12 | 1.2308 | 0.02776 | -0.0084 | 44.3372
12.5 | 1.2378 | 0.03146 | -0.0062 | 39.3452
13 | 1.2477 | 0.03523 | -0.0046 | 35.4158
13.5 | 1.2603 | 0.03901 | -0.0034 | 32.3071
14 | 1.2716 | 0.04311 | -0.0026 | 29.4966
14.5 | 1.2863 | 0.0471 | -0.0021 | 27.31
15 | 1.2964 | 0.05164 | -0.0018 | 25.1046
15.5 | 1.3092 | 0.05581 | -0.0014 | 23.4582
16 | 1.319 | 0.06058 | -0.0017 | 21.7729
16.5 | 1.3284 | 0.06589 | -0.0025 | 20.1609
17 | 1.3402 | 0.07113 | -0.0036 | 18.8416
17.5 | 1.3479 | 0.07699 | -0.0051 | 17.5075
18 | 1.3478 | 0.08403 | -0.0072 | 16.0395
18.5 | 1.3569 | 0.09008 | -0.0093 | 15.0633
19 | 1.3605 | 0.09702 | -0.0119 | 14.0229
19.5 | 1.3607 | 0.10456 | -0.015 | 13.0136
20 | 1.3538 | 0.1133 | -0.019 | 11.9488

## 55. Re 2M Mach 0.50 (1)
BIGFOIL.COM POLAR EXPORT
NACA63-221
NACA63-221 |  |  |  | Cl Max: | 1.403 | at alpha= | 10 | deg
JavaFoil+Calcfoil stall+Eppler ext transition |  |  |  | L/D Max: | 110.637 | at alpha= | 2.5 | deg
Re: | 2000000 |  |  | Cd Min: | 0.00516 | at alpha= | -0.5 | deg
Mach: | 0.5 |  |  | Cl=0 at alpha= | -1.774 | deg
|  |  |  | @ Cl=0.1, Cd= | 0.0053404
|  |  |  | @ Cl=0.4, Cd= | 0.0054604
|  |  |  | @ Cl=0.6, Cd= | 0.0055917
alpha (deg) | Cl | Cd | Cm | Cl/Cd
-20 | -1.05 | 0.17921 | -0.009 | -5.857
-19.5 | -1.022 | 0.17783 | -0.009 | -5.745
-19 | -0.992 | 0.17221 | -0.01 | -5.762
-18.5 | -0.964 | 0.16786 | -0.01 | -5.74
-18 | -0.935 | 0.15937 | -0.01 | -5.866
-17.5 | -0.905 | 0.1585 | -0.011 | -5.713
-17 | -0.878 | 0.1502 | -0.011 | -5.843
-16.5 | -0.848 | 0.14624 | -0.011 | -5.799
-16 | -0.819 | 0.14229 | -0.011 | -5.753
-15.5 | -0.789 | 0.13714 | -0.011 | -5.757
-15 | -0.761 | 0.13314 | -0.012 | -5.719
-14.5 | -0.732 | 0.12408 | -0.012 | -5.902
-14 | -0.703 | 0.11918 | -0.012 | -5.9
-13.5 | -0.675 | 0.11549 | -0.012 | -5.844
-13 | -0.646 | 0.09617 | -0.012 | -6.719
-12.5 | -0.619 | 0.1093 | -0.014 | -5.662
-12 | -0.652 | 0.05276 | -0.024 | -12.363
-11.5 | -1.004 | 0.03607 | -0.027 | -27.822
-11 | -1.039 | 0.03196 | -0.028 | -32.514
-10.5 | -1.035 | 0.02875 | -0.029 | -36.002
-10 | -1.01 | 0.02622 | -0.03 | -38.519
-9.5 | -0.974 | 0.02402 | -0.031 | -40.553
-9 | -0.93 | 0.02213 | -0.032 | -42.022
-8.5 | -0.879 | 0.02046 | -0.032 | -42.983
-8 | -0.825 | 0.01875 | -0.033 | -44.003
-7.5 | -0.77 | 0.01536 | -0.035 | -50.125
-7 | -0.713 | 0.01234 | -0.036 | -57.766
-6.5 | -0.651 | 0.01078 | -0.037 | -60.443
-6 | -0.589 | 0.00903 | -0.038 | -65.218
-5.5 | -0.524 | 0.00822 | -0.039 | -63.67
-5 | -0.456 | 0.00775 | -0.04 | -58.819
-4.5 | -0.387 | 0.00738 | -0.041 | -52.479
-4 | -0.318 | 0.00703 | -0.042 | -45.156
-3.5 | -0.247 | 0.00685 | -0.043 | -36.111
-3 | -0.176 | 0.00667 | -0.044 | -26.432
-2.5 | -0.105 | 0.00647 | -0.045 | -16.221
-2 | -0.033 | 0.00625 | -0.046 | -5.29
-1.5 | 0.04 | 0.00585 | -0.047 | 6.789
-1 | 0.113 | 0.00523 | -0.048 | 21.584
-0.5 | 0.186 | 0.00516 | -0.049 | 36.03
0 | 0.259 | 0.00524 | -0.05 | 49.447
0.5 | 0.332 | 0.00533 | -0.051 | 62.34
1 | 0.405 | 0.00547 | -0.051 | 74.064
1.5 | 0.478 | 0.00555 | -0.052 | 86.21
2 | 0.548 | 0.00557 | -0.053 | 98.266
2.5 | 0.62 | 0.0056 | -0.054 | 110.637
3 | 0.686 | 0.00766 | -0.054 | 89.658
3.5 | 0.755 | 0.00793 | -0.055 | 95.237
4 | 0.823 | 0.00826 | -0.055 | 99.687
4.5 | 0.89 | 0.00865 | -0.056 | 102.819
5 | 0.956 | 0.00914 | -0.057 | 104.577
5.5 | 1.02 | 0.00968 | -0.057 | 105.398
6 | 1.083 | 0.01036 | -0.058 | 104.522
6.5 | 1.142 | 0.01154 | -0.058 | 98.883
7 | 1.194 | 0.01385 | -0.058 | 86.183
7.5 | 1.243 | 0.01688 | -0.059 | 73.624
8 | 1.289 | 0.02021 | -0.059 | 63.771
8.5 | 1.332 | 0.02235 | -0.059 | 59.615
9 | 1.365 | 0.02739 | -0.06 | 49.824
9.5 | 1.391 | 0.02983 | -0.06 | 46.637
10 | 1.403 | 0.03254 | -0.06 | 43.109
10.5 | 1.392 | 0.03576 | -0.061 | 38.92
11 | 1.329 | 0.04004 | -0.061 | 33.178
11.5 | 0.868 | 0.04922 | -0.061 | 17.628
12 | 0.787 | 0.09825 | -0.029 | 8.012
12.5 | 0.816 | 0.10624 | -0.03 | 7.679
13 | 0.844 | 0.11135 | -0.031 | 7.579
13.5 | 0.872 | 0.11748 | -0.033 | 7.426
14 | 0.901 | 0.12287 | -0.034 | 7.335
14.5 | 0.93 | 0.12738 | -0.036 | 7.301
15 | 0.959 | 0.13246 | -0.037 | 7.239

## 56. Re 2M Mach 0.50 (2)
BIGFOIL.COM POLAR EXPORT
NACA63-221
NACA63-221 |  |  |  | Cl Max: | 1.182 | at alpha= | 15.5 | deg
XFOIL ncrit=9 |  |  |  | L/D Max: | 119.705 | at alpha= | 6 | deg
Re: | 2000000 |  |  | Cd Min: | 0.19453 | at alpha= | 20 | deg
Mach: | 0.5 |  |  | Cl=0 at alpha= | -1.4083 | deg
|  |  |  | @ Cl=0.1, Cd= | 0.0067574
|  |  |  | @ Cl=0.4, Cd= | 0.0069297
|  |  |  | @ Cl=0.6, Cd= | 0.0072036
alpha (deg) | Cl | Cd | Cm | Cl/Cd
-19 | -0.8023 | 0.16177 | -0.0193 | -4.9595
-17.5 | -0.8539 | 0.12831 | -0.0391 | -6.655
-17 | -0.8418 | 0.11368 | -0.0561 | -7.405
-16 | -0.8697 | 0.09468 | -0.0657 | -9.1857
-15.5 | -0.8756 | 0.08624 | -0.0698 | -10.1531
-15 | -0.8793 | 0.07837 | -0.0731 | -11.2199
-14 | -0.8815 | 0.06419 | -0.0778 | -13.7327
-13.5 | -0.8786 | 0.05795 | -0.0791 | -15.1613
-13 | -0.8686 | 0.05267 | -0.0796 | -16.4914
-12.5 | -0.856 | 0.0478 | -0.0796 | -17.9079
-12 | -0.8454 | 0.04307 | -0.0791 | -19.6285
-11.5 | -0.8278 | 0.03909 | -0.0782 | -21.1768
-11 | -0.8132 | 0.03508 | -0.0769 | -23.1813
-10.5 | -0.7953 | 0.03157 | -0.0751 | -25.1916
-10 | -0.7789 | 0.02817 | -0.0729 | -27.65
-8.5 | -0.7444 | 0.01868 | -0.0629 | -39.8501
-8 | -0.7254 | 0.01626 | -0.059 | -44.6125
-7.5 | -0.7098 | 0.01387 | -0.0543 | -51.1752
-7 | -0.6975 | 0.01179 | -0.0484 | -59.1603
-6.5 | -0.6851 | 0.01036 | -0.0411 | -66.1293
-6 | -0.6444 | 0.00915 | -0.0374 | -70.4262
-5.5 | -0.5918 | 0.008 | -0.0354 | -73.975
-5 | -0.5257 | 0.00745 | -0.0349 | -70.5638
-4.5 | -0.4533 | 0.00721 | -0.0352 | -62.871
-4 | -0.3805 | 0.00707 | -0.0357 | -53.819
-3.5 | -0.307 | 0.00693 | -0.0364 | -44.3001
-3 | -0.2338 | 0.00686 | -0.0372 | -34.0816
-2.5 | -0.16 | 0.00682 | -0.0381 | -23.4604
-2 | -0.0867 | 0.00676 | -0.0391 | -12.8254
-1.5 | -0.0135 | 0.00677 | -0.04 | -1.9941
-1 | 0.0601 | 0.00673 | -0.0411 | 8.9302
-0.5 | 0.1328 | 0.00678 | -0.0421 | 19.587
0 | 0.2064 | 0.0068 | -0.0432 | 30.3529
0.5 | 0.2793 | 0.00682 | -0.0443 | 40.9531
1 | 0.3518 | 0.00691 | -0.0452 | 50.9117
1.5 | 0.4252 | 0.00694 | -0.0462 | 61.268
2 | 0.4972 | 0.00706 | -0.0469 | 70.4249
2.5 | 0.5704 | 0.00715 | -0.0477 | 79.7762
3 | 0.6422 | 0.00728 | -0.0482 | 88.2143
3.5 | 0.7148 | 0.00743 | -0.0487 | 96.2046
4 | 0.7857 | 0.00761 | -0.0488 | 103.2457
4.5 | 0.8567 | 0.00782 | -0.0487 | 109.5524
5 | 0.9261 | 0.00806 | -0.0483 | 114.9007
5.5 | 0.9931 | 0.0084 | -0.0473 | 118.2262
6 | 1.0558 | 0.00882 | -0.0455 | 119.7052
6.5 | 1.1041 | 0.00957 | -0.0415 | 115.371
7 | 1.1079 | 0.01106 | -0.0316 | 100.1718
7.5 | 1.1042 | 0.01371 | -0.0233 | 80.5398
8 | 1.1041 | 0.01688 | -0.0169 | 65.4088
8.5 | 1.1032 | 0.02055 | -0.0114 | 53.6837
9 | 1.1029 | 0.02452 | -0.0069 | 44.9796
9.5 | 1.1049 | 0.02869 | -0.0032 | 38.5117
10 | 1.1144 | 0.03277 | -0.0005 | 34.0067
10.5 | 1.1225 | 0.03728 | 0.0017 | 30.11
11 | 1.129 | 0.04215 | 0.0034 | 26.7853
11.5 | 1.1324 | 0.04757 | 0.0045 | 23.8049
12 | 1.1361 | 0.05329 | 0.005 | 21.3192
12.5 | 1.1448 | 0.05896 | 0.0051 | 19.4166
13 | 1.1547 | 0.06481 | 0.0048 | 17.8167
13.5 | 1.1634 | 0.0711 | 0.0039 | 16.3629
14 | 1.1733 | 0.07757 | 0.0027 | 15.1257
14.5 | 1.1753 | 0.08515 | 0.0006 | 13.8027
15 | 1.1804 | 0.09273 | -0.0018 | 12.7294
15.5 | 1.182 | 0.101 | -0.005 | 11.703
16 | 1.1759 | 0.11046 | -0.0093 | 10.6455
16.5 | 1.1748 | 0.11966 | -0.0137 | 9.8178
17 | 1.1702 | 0.12948 | -0.0189 | 9.0377
17.5 | 1.1641 | 0.13977 | -0.0248 | 8.3287
18 | 1.1547 | 0.15033 | -0.0311 | 7.6811
19 | 1.1366 | 0.17127 | -0.0437 | 6.6363
19.5 | 1.1288 | 0.18278 | -0.0519 | 6.1757
20 | 1.1209 | 0.19453 | -0.0604 | 5.7621

## 57. Re 3M Mach 0.00 (1)
BIGFOIL.COM POLAR EXPORT
NACA63-221
NACA63-221 |  |  |  | Cl Max: | 1.699 | at alpha= | 17 | deg
JavaFoil+Calcfoil stall+Eppler ext transition |  |  |  | L/D Max: | 143.544 | at alpha= | 4.5 | deg
Re: | 3000000 |  |  | Cd Min: | 0.00473 | at alpha= | -3.5 | deg
Mach: | 0 |  |  | Cl=0 at alpha= | -1.7698 | deg
|  |  |  | @ Cl=0.1, Cd= | 0.00488
|  |  |  | @ Cl=0.4, Cd= | 0.0050189
|  |  |  | @ Cl=0.6, Cd= | 0.0052686
alpha (deg) | Cl | Cd | Cm | Cl/Cd
-20 | -1.415 | 0.07785 | -0.011 | -18.176
-19.5 | -1.426 | 0.07149 | -0.012 | -19.946
-19 | -1.434 | 0.06544 | -0.013 | -21.91
-18.5 | -1.456 | 0.04961 | -0.014 | -29.35
-18 | -1.451 | 0.04627 | -0.014 | -31.358
-17.5 | -1.442 | 0.04296 | -0.015 | -33.558
-17 | -1.429 | 0.04013 | -0.016 | -35.608
-16.5 | -1.413 | 0.03744 | -0.017 | -37.749
-16 | -1.395 | 0.03482 | -0.017 | -40.07
-15.5 | -1.373 | 0.03252 | -0.018 | -42.23
-15 | -1.349 | 0.0304 | -0.019 | -44.366
-14.5 | -1.321 | 0.0285 | -0.02 | -46.341
-14 | -1.29 | 0.02663 | -0.02 | -48.439
-13.5 | -1.256 | 0.02488 | -0.021 | -50.497
-13 | -1.22 | 0.02332 | -0.022 | -52.306
-12.5 | -1.181 | 0.02185 | -0.023 | -54.032
-12 | -1.139 | 0.0205 | -0.023 | -55.578
-11.5 | -1.096 | 0.01927 | -0.024 | -56.895
-11 | -1.051 | 0.01808 | -0.025 | -58.106
-10.5 | -1.003 | 0.01699 | -0.026 | -59.068
-10 | -0.954 | 0.01598 | -0.026 | -59.7
-9.5 | -0.903 | 0.01503 | -0.027 | -60.106
-9 | -0.854 | 0.01279 | -0.028 | -66.767
-8.5 | -0.801 | 0.01201 | -0.029 | -66.665
-8 | -0.746 | 0.01116 | -0.03 | -66.872
-7.5 | -0.692 | 0.0099 | -0.031 | -69.906
-7 | -0.638 | 0.00847 | -0.032 | -75.339
-6.5 | -0.582 | 0.00769 | -0.033 | -75.585
-6 | -0.526 | 0.00676 | -0.034 | -77.772
-5.5 | -0.469 | 0.00588 | -0.035 | -79.701
-5 | -0.406 | 0.00566 | -0.036 | -71.753
-4.5 | -0.344 | 0.00553 | -0.036 | -62.17
-4 | -0.281 | 0.00545 | -0.037 | -51.58
-3.5 | -0.218 | 0.00473 | -0.038 | -46.09
-3 | -0.155 | 0.00482 | -0.039 | -32.181
-2.5 | -0.092 | 0.00489 | -0.039 | -18.815
-2 | -0.029 | 0.00489 | -0.04 | -5.897
-1.5 | 0.034 | 0.00484 | -0.041 | 7.109
-1 | 0.098 | 0.00488 | -0.042 | 20.015
-0.5 | 0.161 | 0.00488 | -0.042 | 33.024
0 | 0.224 | 0.00493 | -0.043 | 45.457
0.5 | 0.288 | 0.00497 | -0.044 | 57.82
1 | 0.351 | 0.00498 | -0.044 | 70.46
1.5 | 0.414 | 0.00503 | -0.045 | 82.317
2 | 0.475 | 0.00509 | -0.046 | 93.453
2.5 | 0.538 | 0.00518 | -0.047 | 103.872
3 | 0.601 | 0.00527 | -0.047 | 113.871
3.5 | 0.663 | 0.00538 | -0.048 | 123.172
4 | 0.725 | 0.00544 | -0.049 | 133.316
4.5 | 0.787 | 0.00548 | -0.049 | 143.544
5 | 0.849 | 0.00658 | -0.05 | 128.994
5.5 | 0.91 | 0.00687 | -0.051 | 132.526
6 | 0.971 | 0.00713 | -0.051 | 136.168
6.5 | 1.024 | 0.00816 | -0.052 | 125.495
7 | 1.074 | 0.00931 | -0.052 | 115.33
7.5 | 1.126 | 0.01016 | -0.052 | 110.831
8 | 1.175 | 0.01172 | -0.053 | 100.215
8.5 | 1.223 | 0.01332 | -0.053 | 91.77
9 | 1.271 | 0.01465 | -0.053 | 86.726
9.5 | 1.318 | 0.01562 | -0.054 | 84.365
10 | 1.364 | 0.01665 | -0.054 | 81.927
10.5 | 1.403 | 0.01954 | -0.054 | 71.809
11 | 1.444 | 0.02075 | -0.055 | 69.616
11.5 | 1.483 | 0.022 | -0.055 | 67.415
12 | 1.52 | 0.02334 | -0.056 | 65.125
12.5 | 1.553 | 0.02478 | -0.056 | 62.67
13 | 1.583 | 0.02627 | -0.057 | 60.258
13.5 | 1.61 | 0.02789 | -0.057 | 57.743
14 | 1.634 | 0.02964 | -0.057 | 55.136
14.5 | 1.654 | 0.03159 | -0.058 | 52.374
15 | 1.671 | 0.03358 | -0.058 | 49.749
15.5 | 1.683 | 0.03569 | -0.058 | 47.154
16 | 1.692 | 0.03802 | -0.059 | 44.495
16.5 | 1.697 | 0.04058 | -0.059 | 41.811
17 | 1.699 | 0.0432 | -0.059 | 39.319
17.5 | 1.697 | 0.0462 | -0.059 | 36.731
18 | 1.692 | 0.04932 | -0.059 | 34.297
18.5 | 1.682 | 0.05256 | -0.06 | 32.006
19 | 1.669 | 0.05639 | -0.06 | 29.59
19.5 | 1.652 | 0.0604 | -0.06 | 27.357
20 | 1.633 | 0.06451 | -0.06 | 25.318

## 58. Re 3M Mach 0.00 (2)
BIGFOIL.COM POLAR EXPORT
NACA63-221
NACA63-221 |  |  |  | Cl Max: | 1.1686 | at alpha= | 12.4766 | deg
Wind Tunnel (NACA-TR-824) |  |  |  | L/D Max: | 113.016 | at alpha= | 6.2269 | deg
Re: | 3000000 |  |  | Cd Min: | 0.0062642 | at alpha= | 1.147 | deg
Mach: | 0 |  |  | Cl=0 at alpha= | -1.2083 | deg
|  |  |  | @ Cl=0.1, Cd= | 0.0063248
|  |  |  | @ Cl=0.4, Cd= | 0.0065856
|  |  |  | @ Cl=0.6, Cd= | 0.0069548
alpha (deg) | Cl | Cd | Cm | Cl/Cd
-10.0632 | -0.91804 | 0.011892 |  | -77.1992
-8.0431 | -0.72538 | 0.011674 |  | -62.1351
-5.9269 | -0.53767 | 0.0085823 | -0.020462 | -62.6486
-4.7216 | -0.41529 | 0.0074496 | -0.024496 | -55.7458
-3.7768 | -0.31577 | 0.0068637 | -0.027709 | -46.0047
-2.831 | -0.19995 | 0.0065993 | -0.030317 | -30.2988
-1.7875 | -0.072739 | 0.0065173 | -0.033195 | -11.1608
1.147 | 0.29575 | 0.0063762 | -0.041878 | 46.3832
2.1888 | 0.40659 | 0.0066004 | -0.044327 | 61.6003
3.2637 | 0.53208 | 0.006792 | -0.048502 | 78.3393
4.3381 | 0.65266 | 0.0070757 | -0.053141 | 92.2387
5.2187 | 0.77649 | 0.0073039 | -0.055568 | 106.312
6.2269 | 0.87748 | 0.0077643 | -0.058346 | 113.0155
8.3047 | 1.0419 | 0.011033 | -0.062204 | 94.4378
9.1818 | 1.1217 | 0.016006 | -0.062797 | 70.081
10.3457 | 1.1493 | 0.017984 | -0.063562 | 63.9078
11.4763 | 1.1671 | 0.018751 | -0.066297 | 62.2416
12.4766 | 1.1686 | 0.018751 | -0.071432 | 62.3231
13.2492 | 1.1458 |  | -0.075468
14.5086 | 1.1684 |  | -0.080012
15.4438 | 1.1683 |  | -0.081836
16.3136 | 1.1585 |  | -0.090217
17.5705 | 1.1551 |  | -0.093452
18.6656 | 1.1452 |  | -0.096372
19.6644 | 1.1451 |  | -0.10056
20.5314 | 1.1043

## 59. Re 3M Mach 0.00 (3)
BIGFOIL.COM POLAR EXPORT
NACA63-221
NACA63-221 |  |  |  | Cl Max: | 1.4923 | at alpha= | 20 | deg
XFOIL ncrit=9 |  |  |  | L/D Max: | 132.792 | at alpha= | 6 | deg
Re: | 3000000 |  |  | Cd Min: | 0.08049 | at alpha= | 20 | deg
Mach: | 0 |  |  | Cl=0 at alpha= | -1.4918 | deg
|  |  |  | @ Cl=0.1, Cd= | 0.00556
|  |  |  | @ Cl=0.4, Cd= | 0.0057055
|  |  |  | @ Cl=0.6, Cd= | 0.0059397
alpha (deg) | Cl | Cd | Cm | Cl/Cd
-20 | -1.3525 | 0.06759 | -0.0364 | -20.0104
-19.5 | -1.3473 | 0.06261 | -0.0375 | -21.5189
-19 | -1.3386 | 0.05801 | -0.0385 | -23.0753
-18.5 | -1.3279 | 0.05369 | -0.0393 | -24.7327
-18 | -1.3155 | 0.04959 | -0.04 | -26.5275
-17.5 | -1.3072 | 0.0452 | -0.0406 | -28.9204
-17 | -1.2929 | 0.04142 | -0.041 | -31.2144
-16.5 | -1.2771 | 0.03798 | -0.0409 | -33.6256
-16 | -1.1609 | 0.03413 | -0.0602 | -34.0141
-15.5 | -1.1522 | 0.0314 | -0.0581 | -36.6943
-15 | -1.1361 | 0.02877 | -0.0569 | -39.4891
-14.5 | -1.1162 | 0.0265 | -0.0556 | -42.1208
-14 | -1.0936 | 0.02448 | -0.0543 | -44.6732
-13.5 | -1.075 | 0.02228 | -0.0526 | -48.2496
-13 | -1.0522 | 0.02042 | -0.0509 | -51.5279
-12.5 | -1.0268 | 0.01878 | -0.0491 | -54.6752
-12 | -1.0044 | 0.01709 | -0.0469 | -58.7712
-11.5 | -0.9777 | 0.0157 | -0.0447 | -62.2739
-11 | -0.9544 | 0.0143 | -0.0419 | -66.7413
-10.5 | -0.9323 | 0.01305 | -0.0384 | -71.4406
-10 | -0.9221 | 0.01199 | -0.0322 | -76.9058
-9.5 | -0.8873 | 0.01122 | -0.0297 | -79.082
-9 | -0.8448 | 0.01054 | -0.0283 | -80.1518
-8.5 | -0.7972 | 0.01001 | -0.0276 | -79.6404
-8 | -0.7482 | 0.00941 | -0.0271 | -79.5112
-7 | -0.6453 | 0.00826 | -0.0269 | -78.1235
-6.5 | -0.593 | 0.00761 | -0.027 | -77.9238
-6 | -0.5383 | 0.00702 | -0.0274 | -76.6809
-5.5 | -0.4834 | 0.0064 | -0.028 | -75.5312
-5 | -0.4251 | 0.00604 | -0.0288 | -70.3808
-4 | -0.3049 | 0.00578 | -0.0308 | -52.7509
-3.5 | -0.2446 | 0.00571 | -0.0319 | -42.8371
-3 | -0.1837 | 0.00564 | -0.033 | -32.5709
-2.5 | -0.123 | 0.00561 | -0.034 | -21.9251
-2 | -0.0621 | 0.00556 | -0.0351 | -11.1691
-1.5 | -0.001 | 0.00556 | -0.0362 | -0.17986
-1 | 0.0597 | 0.00556 | -0.0373 | 10.7374
-0.5 | 0.121 | 0.00556 | -0.0384 | 21.7626
0 | 0.1817 | 0.00557 | -0.0395 | 32.6212
0.5 | 0.2428 | 0.00559 | -0.0406 | 43.4347
1 | 0.3037 | 0.00561 | -0.0417 | 54.1355
1.5 | 0.3642 | 0.00567 | -0.0427 | 64.2328
2.5 | 0.4852 | 0.00579 | -0.0448 | 83.7997
3 | 0.5459 | 0.00584 | -0.0458 | 93.476
3.5 | 0.6056 | 0.00595 | -0.0467 | 101.7815
4 | 0.6651 | 0.00607 | -0.0476 | 109.5717
4.5 | 0.7246 | 0.00619 | -0.0485 | 117.0598
5 | 0.7836 | 0.00634 | -0.0493 | 123.5962
5.5 | 0.8418 | 0.00653 | -0.0499 | 128.9127
6 | 0.899 | 0.00677 | -0.0505 | 132.7917
6.5 | 0.9508 | 0.00737 | -0.0502 | 129.0095
7 | 0.9987 | 0.00814 | -0.0494 | 122.6904
7.5 | 1.0447 | 0.00895 | -0.0483 | 116.7263
8 | 1.0889 | 0.00972 | -0.0469 | 112.0267
8.5 | 1.1284 | 0.01059 | -0.0448 | 106.5534
9 | 1.1651 | 0.01138 | -0.0422 | 102.3814
9.5 | 1.1879 | 0.01215 | -0.0371 | 97.7695
10 | 1.2076 | 0.0132 | -0.0321 | 91.4848
10.5 | 1.2282 | 0.01449 | -0.0281 | 84.7619
11 | 1.2471 | 0.0161 | -0.0244 | 77.4596
11.5 | 1.2651 | 0.01796 | -0.0211 | 70.4399
12 | 1.2809 | 0.02015 | -0.0181 | 63.5682
12.5 | 1.2944 | 0.02266 | -0.0153 | 57.1227
13 | 1.3103 | 0.02518 | -0.013 | 52.0373
13.5 | 1.3261 | 0.02786 | -0.0111 | 47.5987
14 | 1.3441 | 0.03054 | -0.0097 | 44.0111
14.5 | 1.3589 | 0.03366 | -0.0084 | 40.3714
15 | 1.3762 | 0.03671 | -0.0075 | 37.4884
16 | 1.4047 | 0.04347 | -0.0059 | 32.3142
17 | 1.4318 | 0.05114 | -0.0058 | 27.9977
17.5 | 1.4433 | 0.05554 | -0.0062 | 25.9867
18 | 1.4575 | 0.05978 | -0.0068 | 24.3811
18.5 | 1.4687 | 0.06444 | -0.0077 | 22.7917
19 | 1.4764 | 0.06967 | -0.0088 | 21.1913
19.5 | 1.4835 | 0.0751 | -0.0103 | 19.7537
20 | 1.4923 | 0.08049 | -0.012 | 18.5402

## 60. Re 3M Mach 0.10 (1)
BIGFOIL.COM POLAR EXPORT
NACA63-221
NACA63-221 |  |  |  | Cl Max: | 1.683 | at alpha= | 16.5 | deg
JavaFoil+Calcfoil stall+Eppler ext transition |  |  |  | L/D Max: | 144.07 | at alpha= | 4.5 | deg
Re: | 3000000 |  |  | Cd Min: | 0.00472 | at alpha= | -3.5 | deg
Mach: | 0.1 |  |  | Cl=0 at alpha= | -1.7734 | deg
|  |  |  | @ Cl=0.1, Cd= | 0.0048694
|  |  |  | @ Cl=0.4, Cd= | 0.0050173
|  |  |  | @ Cl=0.6, Cd= | 0.0052737
alpha (deg) | Cl | Cd | Cm | Cl/Cd
-20 | -1.383 | 0.08236 | -0.011 | -16.794
-19.5 | -1.399 | 0.07496 | -0.012 | -18.66
-19 | -1.411 | 0.06849 | -0.013 | -20.596
-18.5 | -1.438 | 0.05125 | -0.014 | -28.05
-18 | -1.436 | 0.0475 | -0.014 | -30.234
-17.5 | -1.429 | 0.0442 | -0.015 | -32.336
-17 | -1.419 | 0.04109 | -0.016 | -34.538
-16.5 | -1.406 | 0.03828 | -0.017 | -36.718
-16 | -1.389 | 0.03567 | -0.017 | -38.934
-15.5 | -1.369 | 0.03325 | -0.018 | -41.171
-15 | -1.346 | 0.03106 | -0.019 | -43.331
-14.5 | -1.319 | 0.02904 | -0.02 | -45.437
-14 | -1.29 | 0.02715 | -0.02 | -47.507
-13.5 | -1.257 | 0.0253 | -0.021 | -49.682
-13 | -1.221 | 0.02367 | -0.022 | -51.586
-12.5 | -1.182 | 0.02222 | -0.023 | -53.217
-12 | -1.142 | 0.02084 | -0.023 | -54.777
-11.5 | -1.099 | 0.01954 | -0.024 | -56.245
-11 | -1.054 | 0.01833 | -0.025 | -57.482
-10.5 | -1.007 | 0.01721 | -0.026 | -58.503
-10 | -0.957 | 0.0162 | -0.027 | -59.11
-9.5 | -0.907 | 0.01522 | -0.027 | -59.572
-9 | -0.857 | 0.01295 | -0.028 | -66.185
-8.5 | -0.804 | 0.01215 | -0.029 | -66.13
-8 | -0.749 | 0.01126 | -0.03 | -66.561
-7.5 | -0.695 | 0.01007 | -0.031 | -69.016
-7 | -0.641 | 0.00858 | -0.032 | -74.703
-6.5 | -0.584 | 0.00777 | -0.033 | -75.102
-6 | -0.528 | 0.00681 | -0.034 | -77.528
-5.5 | -0.471 | 0.00595 | -0.035 | -79.088
-5 | -0.408 | 0.00573 | -0.036 | -71.231
-4.5 | -0.345 | 0.0056 | -0.036 | -61.707
-4 | -0.282 | 0.00544 | -0.037 | -51.891
-3.5 | -0.219 | 0.00472 | -0.038 | -46.393
-3 | -0.156 | 0.00482 | -0.039 | -32.344
-2.5 | -0.092 | 0.00489 | -0.04 | -18.91
-2 | -0.029 | 0.00489 | -0.04 | -5.926
-1.5 | 0.035 | 0.00486 | -0.041 | 7.115
-1 | 0.098 | 0.00487 | -0.042 | 20.166
-0.5 | 0.162 | 0.00485 | -0.043 | 33.354
0 | 0.225 | 0.00494 | -0.043 | 45.654
0.5 | 0.289 | 0.00498 | -0.044 | 58.065
1 | 0.353 | 0.00498 | -0.045 | 70.75
1.5 | 0.416 | 0.00503 | -0.045 | 82.677
2 | 0.478 | 0.00509 | -0.046 | 93.758
2.5 | 0.541 | 0.00518 | -0.047 | 104.27
3 | 0.604 | 0.00528 | -0.048 | 114.298
3.5 | 0.666 | 0.00539 | -0.048 | 123.591
4 | 0.729 | 0.00545 | -0.049 | 133.769
4.5 | 0.791 | 0.00549 | -0.05 | 144.07
5 | 0.853 | 0.00665 | -0.05 | 128.222
5.5 | 0.915 | 0.00688 | -0.051 | 132.869
6 | 0.976 | 0.00721 | -0.052 | 135.328
6.5 | 1.028 | 0.00823 | -0.052 | 124.878
7 | 1.078 | 0.00941 | -0.052 | 114.573
7.5 | 1.13 | 0.01033 | -0.053 | 109.401
8 | 1.179 | 0.0119 | -0.053 | 99.019
8.5 | 1.227 | 0.01353 | -0.053 | 90.677
9 | 1.275 | 0.01485 | -0.054 | 85.848
9.5 | 1.322 | 0.01585 | -0.054 | 83.406
10 | 1.363 | 0.01863 | -0.054 | 73.204
10.5 | 1.407 | 0.01985 | -0.055 | 70.891
11 | 1.448 | 0.02108 | -0.055 | 68.702
11.5 | 1.486 | 0.02237 | -0.056 | 66.448
12 | 1.522 | 0.02375 | -0.056 | 64.105
12.5 | 1.555 | 0.02523 | -0.056 | 61.625
13 | 1.584 | 0.02678 | -0.057 | 59.149
13.5 | 1.609 | 0.02845 | -0.057 | 56.577
14 | 1.632 | 0.03027 | -0.057 | 53.914
14.5 | 1.651 | 0.03221 | -0.058 | 51.242
15 | 1.665 | 0.03432 | -0.058 | 48.516
15.5 | 1.675 | 0.03653 | -0.058 | 45.854
16 | 1.681 | 0.03894 | -0.059 | 43.175
16.5 | 1.683 | 0.04164 | -0.059 | 40.429
17 | 1.682 | 0.04443 | -0.059 | 37.857
17.5 | 1.677 | 0.04754 | -0.059 | 35.274
18 | 1.668 | 0.05084 | -0.06 | 32.813
18.5 | 1.654 | 0.0544 | -0.06 | 30.415
19 | 1.637 | 0.05815 | -0.06 | 28.157
19.5 | 1.616 | 0.06267 | -0.06 | 25.792
20 | 1.593 | 0.06706 | -0.06 | 23.759

## 61. Re 3M Mach 0.10 (2)
BIGFOIL.COM POLAR EXPORT
NACA63-221
NACA63-221 |  |  |  | Cl Max: | 1.4822 | at alpha= | 20 | deg
XFOIL ncrit=9 |  |  |  | L/D Max: | 132.878 | at alpha= | 6 | deg
Re: | 3000000 |  |  | Cd Min: | 0.08399 | at alpha= | 20 | deg
Mach: | 0.1 |  |  | Cl=0 at alpha= | -1.4902 | deg
|  |  |  | @ Cl=0.1, Cd= | 0.00557
|  |  |  | @ Cl=0.4, Cd= | 0.0057129
|  |  |  | @ Cl=0.6, Cd= | 0.0059526
alpha (deg) | Cl | Cd | Cm | Cl/Cd
-20 | -1.3396 | 0.0707 | -0.0371 | -18.9477
-19.5 | -1.3362 | 0.06543 | -0.0383 | -20.4218
-19 | -1.3288 | 0.0606 | -0.0394 | -21.9274
-18.5 | -1.3193 | 0.05608 | -0.0402 | -23.5253
-18 | -1.3056 | 0.05204 | -0.0409 | -25.0884
-17.5 | -1.2978 | 0.04747 | -0.0416 | -27.3394
-17 | -1.2859 | 0.04338 | -0.042 | -29.6427
-16.5 | -1.2688 | 0.0397 | -0.0425 | -31.9597
-16 | -1.1553 | 0.0355 | -0.0616 | -32.5437
-15.5 | -1.1456 | 0.03279 | -0.0595 | -34.9375
-15 | -1.1305 | 0.02999 | -0.0583 | -37.6959
-14 | -1.0894 | 0.02541 | -0.0558 | -42.8729
-13.5 | -1.0704 | 0.02315 | -0.0542 | -46.2376
-13 | -1.0489 | 0.02114 | -0.0524 | -49.6168
-12.5 | -1.0237 | 0.01943 | -0.0507 | -52.6866
-12 | -1.001 | 0.01769 | -0.0484 | -56.5856
-11.5 | -0.9748 | 0.0162 | -0.0463 | -60.1728
-11 | -0.9517 | 0.0147 | -0.0435 | -64.7415
-10.5 | -0.9287 | 0.01339 | -0.0403 | -69.3577
-10 | -0.9145 | 0.01218 | -0.0351 | -75.0821
-9.5 | -0.8893 | 0.01138 | -0.0308 | -78.1459
-9 | -0.8482 | 0.01066 | -0.0291 | -79.5685
-8 | -0.7523 | 0.0095 | -0.0276 | -79.1895
-7.5 | -0.7015 | 0.00894 | -0.0273 | -78.4676
-7 | -0.6494 | 0.00832 | -0.0272 | -78.0529
-6.5 | -0.5969 | 0.00766 | -0.0273 | -77.9243
-6 | -0.542 | 0.00707 | -0.0277 | -76.662
-5.5 | -0.4868 | 0.00644 | -0.0282 | -75.5901
-5 | -0.4283 | 0.00605 | -0.029 | -70.7934
-4.5 | -0.3681 | 0.00593 | -0.03 | -62.0742
-4 | -0.3073 | 0.0058 | -0.031 | -52.9828
-3 | -0.1852 | 0.00566 | -0.0331 | -32.7208
-2.5 | -0.1241 | 0.00563 | -0.0342 | -22.0426
-2 | -0.0628 | 0.00557 | -0.0353 | -11.2747
-1.5 | -0.0012 | 0.00558 | -0.0364 | -0.21505
-1 | 0.0599 | 0.00557 | -0.0375 | 10.754
-0.5 | 0.1216 | 0.00557 | -0.0386 | 21.8312
0 | 0.1827 | 0.00559 | -0.0397 | 32.6834
0.5 | 0.2442 | 0.0056 | -0.0408 | 43.6071
1 | 0.3055 | 0.00564 | -0.0419 | 54.1667
1.5 | 0.3664 | 0.00568 | -0.0429 | 64.507
2 | 0.4276 | 0.00574 | -0.0439 | 74.4948
2.5 | 0.4883 | 0.00581 | -0.0449 | 84.0448
3 | 0.5493 | 0.00586 | -0.046 | 93.7372
3.5 | 0.6095 | 0.00597 | -0.0469 | 102.0938
4 | 0.6694 | 0.0061 | -0.0477 | 109.7377
4.5 | 0.7293 | 0.00622 | -0.0486 | 117.2508
5 | 0.7887 | 0.00636 | -0.0494 | 124.0094
5.5 | 0.8474 | 0.00656 | -0.05 | 129.1768
6 | 0.9049 | 0.00681 | -0.0505 | 132.8781
6.5 | 0.9569 | 0.00742 | -0.0502 | 128.9623
7 | 1.0046 | 0.00822 | -0.0493 | 122.2141
7.5 | 1.0504 | 0.00903 | -0.0481 | 116.3234
8 | 1.0936 | 0.00985 | -0.0464 | 111.0254
8.5 | 1.1327 | 0.0107 | -0.0441 | 105.8598
9 | 1.1665 | 0.01153 | -0.0409 | 101.1709
9.5 | 1.1862 | 0.01236 | -0.0352 | 95.9709
10 | 1.206 | 0.0135 | -0.0305 | 89.3333
10.5 | 1.2262 | 0.01491 | -0.0265 | 82.2401
11 | 1.2442 | 0.01667 | -0.0228 | 74.6371
11.5 | 1.2624 | 0.01863 | -0.0196 | 67.7617
12 | 1.2763 | 0.02103 | -0.0166 | 60.6895
12.5 | 1.2913 | 0.02354 | -0.014 | 54.8556
13 | 1.306 | 0.02623 | -0.0117 | 49.7903
13.5 | 1.3216 | 0.02902 | -0.0099 | 45.541
14 | 1.3397 | 0.03182 | -0.0085 | 42.1025
14.5 | 1.3555 | 0.03496 | -0.0073 | 38.7729
15 | 1.3715 | 0.03823 | -0.0065 | 35.875
15.5 | 1.3846 | 0.04189 | -0.0058 | 33.0532
16 | 1.401 | 0.0452 | -0.0051 | 30.9956
16.5 | 1.4147 | 0.04886 | -0.0048 | 28.9542
17 | 1.4256 | 0.05328 | -0.005 | 26.7568
17.5 | 1.4393 | 0.05758 | -0.0055 | 24.9965
18 | 1.4516 | 0.06214 | -0.0063 | 23.3602
18.5 | 1.4606 | 0.06722 | -0.0073 | 21.7287
19 | 1.4655 | 0.07292 | -0.0087 | 20.0974
19.5 | 1.4746 | 0.0783 | -0.0102 | 18.8327
20 | 1.4822 | 0.08399 | -0.0121 | 17.6473

## 62. Re 3M Mach 0.25 (1)
BIGFOIL.COM POLAR EXPORT
NACA63-221
NACA63-221 |  |  |  | Cl Max: | 1.611 | at alpha= | 14.5 | deg
JavaFoil+Calcfoil stall+Eppler ext transition |  |  |  | L/D Max: | 136.532 | at alpha= | 4 | deg
Re: | 3000000 |  |  | Cd Min: | 0.00473 | at alpha= | -3 | deg
Mach: | 0.25 |  |  | Cl=0 at alpha= | -1.7727 | deg
|  |  |  | @ Cl=0.1, Cd= | 0.0048803
|  |  |  | @ Cl=0.4, Cd= | 0.0050558
|  |  |  | @ Cl=0.6, Cd= | 0.0053108
alpha (deg) | Cl | Cd | Cm | Cl/Cd
-20 | -1.093 | 0.14178 | -0.01 | -7.706
-19.5 | -1.144 | 0.12428 | -0.011 | -9.208
-19 | -1.201 | 0.10256 | -0.012 | -11.711
-18.5 | -1.247 | 0.08696 | -0.013 | -14.343
-18 | -1.277 | 0.07555 | -0.014 | -16.909
-17.5 | -1.297 | 0.06687 | -0.015 | -19.402
-17 | -1.33 | 0.04847 | -0.016 | -27.444
-16.5 | -1.335 | 0.04455 | -0.017 | -29.957
-16 | -1.334 | 0.04089 | -0.018 | -32.624
-15.5 | -1.328 | 0.03782 | -0.018 | -35.103
-15 | -1.317 | 0.03495 | -0.019 | -37.666
-14.5 | -1.3 | 0.03244 | -0.02 | -40.089
-14 | -1.279 | 0.03017 | -0.021 | -42.406
-13.5 | -1.253 | 0.02802 | -0.022 | -44.728
-13 | -1.223 | 0.02608 | -0.022 | -46.886
-12.5 | -1.189 | 0.02427 | -0.023 | -48.994
-12 | -1.152 | 0.02267 | -0.024 | -50.82
-11.5 | -1.112 | 0.02121 | -0.025 | -52.415
-11 | -1.069 | 0.01983 | -0.026 | -53.885
-10.5 | -1.023 | 0.01857 | -0.026 | -55.082
-10 | -0.974 | 0.0174 | -0.027 | -56.001
-9.5 | -0.924 | 0.0163 | -0.028 | -56.674
-9 | -0.872 | 0.01519 | -0.029 | -57.409
-8.5 | -0.82 | 0.01294 | -0.03 | -63.408
-8 | -0.765 | 0.01205 | -0.031 | -63.524
-7.5 | -0.709 | 0.01094 | -0.032 | -64.836
-7 | -0.655 | 0.00912 | -0.033 | -71.791
-6.5 | -0.597 | 0.00817 | -0.034 | -73.072
-6 | -0.539 | 0.00718 | -0.035 | -75.089
-5.5 | -0.479 | 0.00661 | -0.036 | -72.468
-5 | -0.418 | 0.00622 | -0.037 | -67.19
-4.5 | -0.355 | 0.0057 | -0.037 | -62.208
-4 | -0.29 | 0.00557 | -0.038 | -52.05
-3.5 | -0.225 | 0.00543 | -0.039 | -41.459
-3 | -0.16 | 0.00473 | -0.04 | -33.83
-2.5 | -0.095 | 0.00483 | -0.041 | -19.653
-2 | -0.03 | 0.0049 | -0.041 | -6.078
-1.5 | 0.036 | 0.0049 | -0.042 | 7.25
-1 | 0.101 | 0.00488 | -0.043 | 20.695
-0.5 | 0.166 | 0.00492 | -0.044 | 33.8
0 | 0.232 | 0.00496 | -0.044 | 46.748
0.5 | 0.297 | 0.005 | -0.045 | 59.429
1 | 0.362 | 0.00505 | -0.046 | 71.787
1.5 | 0.428 | 0.00506 | -0.047 | 84.554
2 | 0.491 | 0.0052 | -0.047 | 94.338
2.5 | 0.555 | 0.00529 | -0.048 | 104.98
3 | 0.62 | 0.00532 | -0.049 | 116.449
3.5 | 0.684 | 0.00539 | -0.05 | 127.051
4 | 0.749 | 0.00548 | -0.05 | 136.532
4.5 | 0.813 | 0.00666 | -0.051 | 121.952
5 | 0.876 | 0.00684 | -0.052 | 128.059
5.5 | 0.939 | 0.0071 | -0.052 | 132.354
6 | 0.994 | 0.00809 | -0.053 | 122.849
6.5 | 1.048 | 0.00891 | -0.053 | 117.679
7 | 1.101 | 0.01 | -0.053 | 110.059
7.5 | 1.153 | 0.01119 | -0.054 | 103.032
8 | 1.201 | 0.01334 | -0.054 | 90.004
8.5 | 1.25 | 0.01482 | -0.054 | 84.337
9 | 1.299 | 0.01601 | -0.055 | 81.096
9.5 | 1.345 | 0.01714 | -0.055 | 78.486
10 | 1.385 | 0.02026 | -0.056 | 68.376
10.5 | 1.427 | 0.02162 | -0.056 | 66.005
11 | 1.465 | 0.02301 | -0.056 | 63.664
11.5 | 1.499 | 0.0245 | -0.057 | 61.195
12 | 1.531 | 0.02612 | -0.057 | 58.595
12.5 | 1.557 | 0.02786 | -0.058 | 55.877
13 | 1.578 | 0.02975 | -0.058 | 53.029
13.5 | 1.594 | 0.03184 | -0.058 | 50.053
14 | 1.605 | 0.03405 | -0.059 | 47.14
14.5 | 1.611 | 0.03652 | -0.059 | 44.115
15 | 1.61 | 0.03914 | -0.059 | 41.128
15.5 | 1.601 | 0.04213 | -0.059 | 38.014
16 | 1.587 | 0.04525 | -0.06 | 35.08
16.5 | 1.567 | 0.04877 | -0.06 | 32.126
17 | 1.54 | 0.05278 | -0.06 | 29.18
17.5 | 1.507 | 0.05721 | -0.06 | 26.336
18 | 1.467 | 0.0623 | -0.06 | 23.551
18.5 | 1.42 | 0.06789 | -0.06 | 20.911
19 | 1.366 | 0.07439 | -0.06 | 18.361
19.5 | 1.306 | 0.08209 | -0.06 | 15.916

## 63. Re 3M Mach 0.25 (2)
BIGFOIL.COM POLAR EXPORT
NACA63-221
NACA63-221 |  |  |  | Cl Max: | 1.4278 | at alpha= | 20 | deg
XFOIL ncrit=9 |  |  |  | L/D Max: | 133.097 | at alpha= | 6 | deg
Re: | 3000000 |  |  | Cd Min: | 0.10309 | at alpha= | 20 | deg
Mach: | 0.25 |  |  | Cl=0 at alpha= | -1.4773 | deg
|  |  |  | @ Cl=0.1, Cd= | 0.0056561
|  |  |  | @ Cl=0.4, Cd= | 0.0057969
|  |  |  | @ Cl=0.6, Cd= | 0.0060411
alpha (deg) | Cl | Cd | Cm | Cl/Cd
-20 | -1.2425 | 0.09047 | -0.0389 | -13.7338
-19.5 | -1.2571 | 0.08263 | -0.0412 | -15.2136
-19 | -1.2618 | 0.07606 | -0.0429 | -16.5895
-18.5 | -1.2614 | 0.07006 | -0.0443 | -18.0046
-18 | -1.2567 | 0.06465 | -0.0453 | -19.4385
-17.5 | -1.2499 | 0.05947 | -0.0462 | -21.0173
-17 | -1.2387 | 0.05484 | -0.0469 | -22.5875
-16.5 | -1.2123 | 0.04922 | -0.0518 | -24.6302
-15.5 | -1.1159 | 0.04029 | -0.0657 | -27.6967
-15 | -1.0998 | 0.03699 | -0.065 | -29.7324
-14.5 | -1.0845 | 0.03371 | -0.0642 | -32.1715
-14 | -1.0661 | 0.03079 | -0.0631 | -34.6249
-13.5 | -1.0442 | 0.02824 | -0.0619 | -36.9759
-13 | -1.025 | 0.02567 | -0.0603 | -39.9299
-12.5 | -1.0056 | 0.02325 | -0.0584 | -43.2516
-12 | -0.9805 | 0.02128 | -0.0565 | -46.0761
-11.5 | -0.9591 | 0.0192 | -0.0542 | -49.9531
-11 | -0.9341 | 0.01741 | -0.0518 | -53.6531
-10.5 | -0.9103 | 0.01571 | -0.049 | -57.944
-10 | -0.8888 | 0.01403 | -0.0456 | -63.35
-9.5 | -0.8714 | 0.0125 | -0.0412 | -69.712
-9 | -0.8592 | 0.01142 | -0.0348 | -75.2364
-8.5 | -0.8186 | 0.01071 | -0.0325 | -76.4332
-8 | -0.7726 | 0.01003 | -0.0309 | -77.0289
-7.5 | -0.7226 | 0.00938 | -0.0299 | -77.0362
-7 | -0.6705 | 0.00875 | -0.0294 | -76.6286
-6.5 | -0.6177 | 0.00801 | -0.029 | -77.1161
-6 | -0.5621 | 0.00737 | -0.029 | -76.2687
-5.5 | -0.5059 | 0.00663 | -0.0293 | -76.3047
-5 | -0.4461 | 0.00619 | -0.0299 | -72.0679
-4.5 | -0.3834 | 0.00601 | -0.0309 | -63.7937
-4 | -0.3204 | 0.0059 | -0.0318 | -54.3051
-3.5 | -0.257 | 0.00582 | -0.0329 | -44.1581
-3 | -0.1934 | 0.00577 | -0.0339 | -33.5182
-2.5 | -0.1301 | 0.00571 | -0.035 | -22.7846
-2 | -0.0664 | 0.00566 | -0.0361 | -11.7314
-1.5 | -0.0029 | 0.00568 | -0.0372 | -0.51056
-1 | 0.061 | 0.00565 | -0.0384 | 10.7965
-0.5 | 0.1246 | 0.00566 | -0.0395 | 22.0141
0 | 0.1881 | 0.00569 | -0.0406 | 33.058
0.5 | 0.2519 | 0.00568 | -0.0417 | 44.3486
1 | 0.3151 | 0.00576 | -0.0427 | 54.7049
1.5 | 0.3788 | 0.00577 | -0.0439 | 65.6499
2 | 0.4418 | 0.00585 | -0.0449 | 75.5214
2.5 | 0.5053 | 0.00591 | -0.0459 | 85.4992
3 | 0.5682 | 0.00598 | -0.0469 | 95.0167
4 | 0.6932 | 0.00622 | -0.0485 | 111.4469
4.5 | 0.755 | 0.00639 | -0.0492 | 118.1534
5 | 0.817 | 0.00652 | -0.05 | 125.3067
5.5 | 0.8782 | 0.00673 | -0.0505 | 130.4903
6 | 0.937 | 0.00704 | -0.0507 | 133.0966
6.5 | 0.9891 | 0.00774 | -0.0499 | 127.7907
7 | 1.0354 | 0.00864 | -0.0482 | 119.838
7.5 | 1.0785 | 0.00956 | -0.046 | 112.8138
8 | 1.1173 | 0.01046 | -0.0431 | 106.8164
8.5 | 1.1434 | 0.01136 | -0.0379 | 100.6514
9 | 1.1574 | 0.01255 | -0.0314 | 92.2231
10 | 1.1973 | 0.01568 | -0.0226 | 76.3584
10.5 | 1.2149 | 0.01776 | -0.0189 | 68.4065
11 | 1.2319 | 0.02007 | -0.0157 | 61.3802
11.5 | 1.2428 | 0.02293 | -0.0124 | 54.1997
12 | 1.2543 | 0.02598 | -0.0096 | 48.2794
12.5 | 1.266 | 0.02923 | -0.0074 | 43.3117
13 | 1.2808 | 0.0325 | -0.0056 | 39.4092
13.5 | 1.2983 | 0.03578 | -0.0044 | 36.2856
14 | 1.3143 | 0.03934 | -0.0033 | 33.4087
14.5 | 1.33 | 0.04311 | -0.0026 | 30.8513
15 | 1.343 | 0.04726 | -0.0021 | 28.4173
16 | 1.3721 | 0.05572 | -0.002 | 24.6249
17 | 1.3938 | 0.0651 | -0.0024 | 21.4101
17.5 | 1.4043 | 0.07044 | -0.0035 | 19.9361
18 | 1.4103 | 0.07644 | -0.005 | 18.4498
18.5 | 1.4171 | 0.08256 | -0.0068 | 17.1645
19 | 1.4239 | 0.08882 | -0.0088 | 16.0313
19.5 | 1.4277 | 0.09565 | -0.0113 | 14.9263
20 | 1.4278 | 0.10309 | -0.0144 | 13.85

## 64. Re 3M Mach 0.50 (1)
BIGFOIL.COM POLAR EXPORT
NACA63-221
NACA63-221 |  |  |  | Cl Max: | 1.407 | at alpha= | 10 | deg
JavaFoil+Calcfoil stall+Eppler ext transition |  |  |  | L/D Max: | 115.276 | at alpha= | 2.5 | deg
Re: | 3000000 |  |  | Cd Min: | 0.00496 | at alpha= | -0.5 | deg
Mach: | 0.5 |  |  | Cl=0 at alpha= | -1.774 | deg
|  |  |  | @ Cl=0.1, Cd= | 0.0050801
|  |  |  | @ Cl=0.4, Cd= | 0.0051925
|  |  |  | @ Cl=0.6, Cd= | 0.00538
alpha (deg) | Cl | Cd | Cm | Cl/Cd
-20 | -1.05 | 0.17029 | -0.009 | -6.165
-19.5 | -1.022 | 0.16699 | -0.01 | -6.122
-19 | -0.993 | 0.16074 | -0.01 | -6.175
-18.5 | -0.965 | 0.15802 | -0.01 | -6.104
-18 | -0.935 | 0.1504 | -0.011 | -6.218
-17.5 | -0.906 | 0.14801 | -0.011 | -6.12
-17 | -0.878 | 0.1432 | -0.011 | -6.132
-16.5 | -0.848 | 0.13852 | -0.011 | -6.124
-16 | -0.819 | 0.1323 | -0.011 | -6.19
-15.5 | -0.79 | 0.12943 | -0.012 | -6.103
-15 | -0.762 | 0.12546 | -0.012 | -6.071
-14.5 | -0.733 | 0.10749 | -0.012 | -6.816
-14 | -0.704 | 0.10918 | -0.012 | -6.446
-13.5 | -0.678 | 0.09554 | -0.014 | -7.094
-13 | -0.648 | 0.09287 | -0.013 | -6.977
-12.5 | -0.619 | 0.10718 | -0.014 | -5.777
-12 | -0.663 | 0.04497 | -0.025 | -14.741
-11.5 | -1.007 | 0.03335 | -0.027 | -30.199
-11 | -1.043 | 0.02961 | -0.028 | -35.211
-10.5 | -1.038 | 0.02664 | -0.029 | -38.97
-10 | -1.013 | 0.0243 | -0.03 | -41.695
-9.5 | -0.977 | 0.02229 | -0.031 | -43.828
-9 | -0.933 | 0.02053 | -0.032 | -45.426
-8.5 | -0.882 | 0.01897 | -0.033 | -46.49
-8 | -0.828 | 0.01737 | -0.034 | -47.648
-7.5 | -0.772 | 0.01457 | -0.035 | -52.959
-7 | -0.712 | 0.01325 | -0.036 | -53.692
-6.5 | -0.652 | 0.01077 | -0.037 | -60.517
-6 | -0.588 | 0.00942 | -0.038 | -62.43
-5.5 | -0.524 | 0.00804 | -0.039 | -65.169
-5 | -0.457 | 0.00731 | -0.04 | -62.547
-4.5 | -0.388 | 0.00693 | -0.041 | -56.06
-4 | -0.318 | 0.00665 | -0.042 | -47.877
-3.5 | -0.248 | 0.0064 | -0.043 | -38.778
-3 | -0.177 | 0.0062 | -0.044 | -28.553
-2.5 | -0.105 | 0.00592 | -0.045 | -17.822
-2 | -0.033 | 0.00551 | -0.046 | -6.031
-1.5 | 0.04 | 0.00545 | -0.047 | 7.293
-1 | 0.113 | 0.005 | -0.048 | 22.557
-0.5 | 0.186 | 0.00496 | -0.049 | 37.488
0 | 0.259 | 0.00503 | -0.05 | 51.458
0.5 | 0.332 | 0.00509 | -0.051 | 65.262
1 | 0.405 | 0.0052 | -0.051 | 77.884
1.5 | 0.478 | 0.00528 | -0.052 | 90.468
2 | 0.548 | 0.00538 | -0.053 | 101.741
2.5 | 0.62 | 0.00538 | -0.054 | 115.276
3 | 0.692 | 0.00664 | -0.055 | 104.175
3.5 | 0.758 | 0.0074 | -0.055 | 102.474
4 | 0.826 | 0.00781 | -0.056 | 105.73
4.5 | 0.892 | 0.0082 | -0.056 | 108.899
5 | 0.958 | 0.00863 | -0.057 | 111.042
5.5 | 1.022 | 0.00938 | -0.057 | 108.965
6 | 1.081 | 0.01092 | -0.058 | 99.053
6.5 | 1.14 | 0.01215 | -0.058 | 93.815
7 | 1.194 | 0.01395 | -0.058 | 85.624
7.5 | 1.243 | 0.01718 | -0.059 | 72.374
8 | 1.292 | 0.01925 | -0.059 | 67.103
8.5 | 1.336 | 0.02094 | -0.06 | 63.808
9 | 1.369 | 0.02541 | -0.06 | 53.876
9.5 | 1.395 | 0.02766 | -0.06 | 50.444
10 | 1.407 | 0.03019 | -0.061 | 46.603
10.5 | 1.396 | 0.03316 | -0.061 | 42.102
11 | 1.333 | 0.03712 | -0.061 | 35.909
11.5 | 0.871 | 0.04546 | -0.061 | 19.167
12 | 0.788 | 0.09264 | -0.03 | 8.503
12.5 | 0.817 | 0.09655 | -0.032 | 8.461
13 | 0.845 | 0.1028 | -0.032 | 8.216
13.5 | 0.873 | 0.10407 | -0.034 | 8.393
14 | 0.903 | 0.10919 | -0.036 | 8.267
14.5 | 0.93 | 0.11988 | -0.036 | 7.761
15 | 0.959 | 0.12354 | -0.038 | 7.765

## 65. Re 3M Mach 0.50 (2)
BIGFOIL.COM POLAR EXPORT
NACA63-221
NACA63-221 |  |  |  | Cl Max: | 1.239 | at alpha= | 15.5 | deg
XFOIL ncrit=9 |  |  |  | L/D Max: | 130.375 | at alpha= | 5.5 | deg
Re: | 3000000 |  |  | Cd Min: | 0.18842 | at alpha= | 20 | deg
Mach: | 0.5 |  |  | Cl=0 at alpha= | -1.4291 | deg
|  |  |  | @ Cl=0.1, Cd= | 0.0060748
|  |  |  | @ Cl=0.4, Cd= | 0.0062369
|  |  |  | @ Cl=0.6, Cd= | 0.0064681
alpha (deg) | Cl | Cd | Cm | Cl/Cd
-20 | -0.829 | 0.17734 | -0.0095 | -4.6746
-18.5 | -0.8808 | 0.14483 | -0.0277 | -6.0816
-18 | -0.8707 | 0.12778 | -0.0484 | -6.8141
-17.5 | -0.8901 | 0.1173 | -0.0543 | -7.5882
-17 | -0.9046 | 0.10714 | -0.0603 | -8.4432
-16.5 | -0.9191 | 0.09722 | -0.0659 | -9.4538
-16 | -0.9303 | 0.08808 | -0.0707 | -10.562
-15.5 | -0.9368 | 0.07981 | -0.0744 | -11.7379
-15 | -0.9404 | 0.07219 | -0.0774 | -13.0267
-14.5 | -0.9417 | 0.0652 | -0.0796 | -14.4433
-13.5 | -0.9323 | 0.05321 | -0.0817 | -17.5211
-13 | -0.9185 | 0.0484 | -0.0816 | -18.9773
-12.5 | -0.9046 | 0.04382 | -0.0811 | -20.6435
-12 | -0.8886 | 0.03963 | -0.0802 | -22.4224
-11.5 | -0.868 | 0.03597 | -0.0789 | -24.1312
-11 | -0.85 | 0.03232 | -0.0773 | -26.2995
-10.5 | -0.8284 | 0.02914 | -0.0752 | -28.4283
-10 | -0.8086 | 0.02606 | -0.0728 | -31.0284
-9.5 | -0.7909 | 0.0231 | -0.0698 | -34.2381
-9 | -0.7788 | 0.02006 | -0.0662 | -38.8235
-8.5 | -0.7664 | 0.01723 | -0.0621 | -44.4806
-8 | -0.7484 | 0.01484 | -0.0578 | -50.4313
-7.5 | -0.7248 | 0.01286 | -0.0534 | -56.3608
-7 | -0.7095 | 0.01107 | -0.0473 | -64.0921
-6.5 | -0.6866 | 0.00994 | -0.0409 | -69.0744
-6 | -0.6403 | 0.00892 | -0.0378 | -71.7825
-5.5 | -0.5875 | 0.00781 | -0.0357 | -75.2241
-5 | -0.5258 | 0.00694 | -0.0349 | -75.7637
-4.5 | -0.4543 | 0.00659 | -0.0352 | -68.9378
-4 | -0.3808 | 0.00641 | -0.0358 | -59.4072
-3.5 | -0.3068 | 0.00629 | -0.0366 | -48.7758
-3 | -0.2327 | 0.00619 | -0.0375 | -37.5929
-2.5 | -0.1586 | 0.00616 | -0.0385 | -25.7468
-2 | -0.0844 | 0.00608 | -0.0396 | -13.8816
-1.5 | -0.0105 | 0.00612 | -0.0407 | -1.7157
-1 | 0.0636 | 0.00606 | -0.0419 | 10.495
-0.5 | 0.1375 | 0.00609 | -0.0431 | 22.578
0 | 0.211 | 0.00611 | -0.0442 | 34.5336
0.5 | 0.2852 | 0.00613 | -0.0454 | 46.5253
1 | 0.3585 | 0.00622 | -0.0464 | 57.6367
1.5 | 0.4324 | 0.00625 | -0.0475 | 69.184
2 | 0.506 | 0.00634 | -0.0484 | 79.8107
2.5 | 0.5793 | 0.00644 | -0.0493 | 89.9534
3 | 0.6529 | 0.00654 | -0.05 | 99.8318
3.5 | 0.7257 | 0.0067 | -0.0505 | 108.3134
4 | 0.7977 | 0.00689 | -0.0508 | 115.7765
4.5 | 0.8695 | 0.00711 | -0.0508 | 122.2925
5 | 0.9403 | 0.00735 | -0.0506 | 127.932
5.5 | 1.0078 | 0.00773 | -0.0496 | 130.3752
6 | 1.0695 | 0.00824 | -0.0477 | 129.7937
6.5 | 1.1045 | 0.0094 | -0.042 | 117.5
7 | 1.1033 | 0.01098 | -0.0314 | 100.4827
7.5 | 1.1033 | 0.01351 | -0.0235 | 81.6654
8 | 1.1087 | 0.01644 | -0.0174 | 67.4392
8.5 | 1.1125 | 0.01986 | -0.0122 | 56.0171
9 | 1.1243 | 0.02317 | -0.0081 | 48.524
9.5 | 1.1332 | 0.02687 | -0.0044 | 42.1734
10 | 1.1422 | 0.03086 | -0.0013 | 37.0123
10.5 | 1.1524 | 0.03511 | 0.0011 | 32.8226
11 | 1.156 | 0.04007 | 0.0031 | 28.8495
11.5 | 1.158 | 0.04548 | 0.0045 | 25.4617
12 | 1.1675 | 0.05067 | 0.0053 | 23.0412
12.5 | 1.1801 | 0.0559 | 0.0057 | 21.1109
13 | 1.1946 | 0.06127 | 0.0057 | 19.4973
13.5 | 1.2078 | 0.06698 | 0.0054 | 18.0322
14 | 1.22 | 0.07307 | 0.0046 | 16.6963
14.5 | 1.2261 | 0.08002 | 0.003 | 15.3224
15 | 1.2349 | 0.08704 | 0.0012 | 14.1877
15.5 | 1.239 | 0.09481 | -0.0014 | 13.0682
16 | 1.236 | 0.10367 | -0.005 | 11.9224
16.5 | 1.2336 | 0.11281 | -0.0091 | 10.9352
17 | 1.2289 | 0.12248 | -0.014 | 10.0335
17.5 | 1.221 | 0.1328 | -0.0198 | 9.1943
18 | 1.2106 | 0.14372 | -0.0264 | 8.4233
18.5 | 1.1993 | 0.15494 | -0.0336 | 7.7404
19 | 1.1877 | 0.16623 | -0.041 | 7.1449
19.5 | 1.174 | 0.17677 | -0.0473 | 6.6414
20 | 1.1648 | 0.18842 | -0.0557 | 6.1819

## 66. Re 4M Mach 0.00 (1)
BIGFOIL.COM POLAR EXPORT
NACA63-221
NACA63-221 |  |  |  | Cl Max: | 1.703 | at alpha= | 17 | deg
JavaFoil+Calcfoil stall+Eppler ext transition |  |  |  | L/D Max: | 155.416 | at alpha= | 5 | deg
Re: | 4000000 |  |  | Cd Min: | 0.00462 | at alpha= | -3.5 | deg
Mach: | 0 |  |  | Cl=0 at alpha= | -1.7698 | deg
|  |  |  | @ Cl=0.1, Cd= | 0.00473
|  |  |  | @ Cl=0.4, Cd= | 0.0048667
|  |  |  | @ Cl=0.6, Cd= | 0.005079
alpha (deg) | Cl | Cd | Cm | Cl/Cd
-20 | -1.421 | 0.07324 | -0.011 | -19.399
-19.5 | -1.431 | 0.06739 | -0.012 | -21.237
-19 | -1.439 | 0.06172 | -0.013 | -23.314
-18.5 | -1.46 | 0.04685 | -0.014 | -31.17
-18 | -1.455 | 0.04355 | -0.014 | -33.42
-17.5 | -1.446 | 0.04065 | -0.015 | -35.563
-17 | -1.433 | 0.03787 | -0.016 | -37.841
-16.5 | -1.417 | 0.03528 | -0.017 | -40.17
-16 | -1.399 | 0.03283 | -0.017 | -42.604
-15.5 | -1.377 | 0.03066 | -0.018 | -44.907
-15 | -1.352 | 0.02864 | -0.019 | -47.219
-14.5 | -1.324 | 0.02688 | -0.02 | -49.257
-14 | -1.293 | 0.02511 | -0.02 | -51.505
-13.5 | -1.259 | 0.02345 | -0.021 | -53.699
-13 | -1.223 | 0.02197 | -0.022 | -55.639
-12.5 | -1.184 | 0.02059 | -0.023 | -57.487
-12 | -1.142 | 0.01934 | -0.023 | -59.064
-11.5 | -1.099 | 0.01817 | -0.024 | -60.463
-11 | -1.053 | 0.01704 | -0.025 | -61.809
-10.5 | -1.006 | 0.01603 | -0.026 | -62.76
-10 | -0.957 | 0.01508 | -0.027 | -63.426
-9.5 | -0.906 | 0.0142 | -0.027 | -63.77
-9 | -0.856 | 0.01219 | -0.028 | -70.199
-8.5 | -0.802 | 0.01147 | -0.029 | -69.939
-8 | -0.748 | 0.01082 | -0.03 | -69.115
-7.5 | -0.692 | 0.00996 | -0.031 | -69.534
-7 | -0.637 | 0.00886 | -0.032 | -71.938
-6.5 | -0.582 | 0.00774 | -0.033 | -75.1
-6 | -0.524 | 0.00711 | -0.034 | -73.747
-5.5 | -0.469 | 0.00586 | -0.035 | -79.988
-5 | -0.406 | 0.00561 | -0.036 | -72.473
-4.5 | -0.344 | 0.00538 | -0.036 | -63.892
-4 | -0.281 | 0.00531 | -0.037 | -52.935
-3.5 | -0.218 | 0.00462 | -0.038 | -47.175
-3 | -0.155 | 0.00468 | -0.039 | -33.139
-2.5 | -0.092 | 0.00474 | -0.039 | -19.412
-2 | -0.029 | 0.00475 | -0.04 | -6.063
-1.5 | 0.034 | 0.00471 | -0.041 | 7.312
-1 | 0.098 | 0.00473 | -0.042 | 20.641
-0.5 | 0.161 | 0.00473 | -0.042 | 34.01
0 | 0.224 | 0.0048 | -0.043 | 46.771
0.5 | 0.288 | 0.00482 | -0.044 | 59.607
1 | 0.351 | 0.00482 | -0.044 | 72.779
1.5 | 0.414 | 0.00488 | -0.045 | 84.868
2 | 0.475 | 0.00496 | -0.046 | 95.883
2.5 | 0.538 | 0.00502 | -0.047 | 107.126
3 | 0.601 | 0.00508 | -0.047 | 118.319
3.5 | 0.663 | 0.00523 | -0.048 | 126.726
4 | 0.725 | 0.00534 | -0.049 | 135.859
4.5 | 0.787 | 0.00538 | -0.049 | 146.398
5 | 0.849 | 0.00546 | -0.05 | 155.416
5.5 | 0.91 | 0.00677 | -0.051 | 134.373
6 | 0.971 | 0.0073 | -0.051 | 132.954
6.5 | 1.021 | 0.00862 | -0.052 | 118.443
7 | 1.074 | 0.00941 | -0.052 | 114.159
7.5 | 1.125 | 0.01065 | -0.052 | 105.574
8 | 1.174 | 0.012 | -0.053 | 97.897
8.5 | 1.224 | 0.01318 | -0.053 | 92.818
9 | 1.273 | 0.01402 | -0.054 | 90.798
9.5 | 1.321 | 0.01494 | -0.054 | 88.388
10 | 1.363 | 0.01735 | -0.054 | 78.545
10.5 | 1.407 | 0.01845 | -0.055 | 76.235
11 | 1.448 | 0.01958 | -0.055 | 73.942
11.5 | 1.487 | 0.02076 | -0.056 | 71.645
12 | 1.524 | 0.02202 | -0.056 | 69.196
12.5 | 1.557 | 0.02338 | -0.056 | 66.599
13 | 1.587 | 0.0248 | -0.057 | 63.992
13.5 | 1.614 | 0.02631 | -0.057 | 61.353
14 | 1.638 | 0.02795 | -0.057 | 58.612
14.5 | 1.659 | 0.02979 | -0.058 | 55.677
15 | 1.675 | 0.03168 | -0.058 | 52.874
15.5 | 1.687 | 0.0337 | -0.058 | 50.072
16 | 1.696 | 0.03588 | -0.059 | 47.281
16.5 | 1.702 | 0.03828 | -0.059 | 44.453
17 | 1.703 | 0.04078 | -0.059 | 41.767
17.5 | 1.701 | 0.04357 | -0.059 | 39.048
18 | 1.696 | 0.04657 | -0.06 | 36.424
18.5 | 1.687 | 0.0497 | -0.06 | 33.932
19 | 1.673 | 0.05322 | -0.06 | 31.442
19.5 | 1.657 | 0.05699 | -0.06 | 29.078
20 | 1.638 | 0.06099 | -0.06 | 26.859

## 67. Re 4M Mach 0.00 (2)
BIGFOIL.COM POLAR EXPORT
NACA63-221
NACA63-221 |  |  |  | Cl Max: | 1.5313 | at alpha= | 20 | deg
XFOIL ncrit=9 |  |  |  | L/D Max: | 135.168 | at alpha= | 5.5 | deg
Re: | 4000000 |  |  | Cd Min: | 0.07546 | at alpha= | 20 | deg
Mach: | 0 |  |  | Cl=0 at alpha= | -1.5008 | deg
|  |  |  | @ Cl=0.1, Cd= | 0.0052363
|  |  |  | @ Cl=0.4, Cd= | 0.0053665
|  |  |  | @ Cl=0.6, Cd= | 0.0056323
alpha (deg) | Cl | Cd | Cm | Cl/Cd
-20 | -1.4006 | 0.0634 | -0.0354 | -22.0915
-19.5 | -1.3969 | 0.05829 | -0.0365 | -23.9647
-19 | -1.3913 | 0.0535 | -0.0373 | -26.0056
-18.5 | -1.3813 | 0.04919 | -0.0381 | -28.0809
-18 | -1.3681 | 0.0453 | -0.0386 | -30.2009
-17 | -1.3147 | 0.0382 | -0.0429 | -34.4162
-16.5 | -1.2171 | 0.03396 | -0.0597 | -35.8392
-16 | -1.2047 | 0.03133 | -0.058 | -38.452
-15.5 | -1.1855 | 0.02891 | -0.0569 | -41.0066
-15 | -1.1638 | 0.02671 | -0.0559 | -43.5717
-14.5 | -1.1453 | 0.02442 | -0.0544 | -46.9001
-14 | -1.1255 | 0.02231 | -0.0528 | -50.4482
-13.5 | -1.1017 | 0.0205 | -0.0512 | -53.7415
-13 | -1.0749 | 0.01892 | -0.0495 | -56.8129
-12.5 | -1.0532 | 0.01718 | -0.0473 | -61.3038
-12 | -1.026 | 0.01581 | -0.0452 | -64.8956
-11.5 | -1 | 0.01448 | -0.0428 | -69.0608
-10.5 | -0.9526 | 0.01225 | -0.0359 | -77.7633
-10 | -0.9322 | 0.01151 | -0.0309 | -80.9904
-9.5 | -0.8939 | 0.01078 | -0.0289 | -82.9221
-9 | -0.8502 | 0.01012 | -0.0276 | -84.0119
-8.5 | -0.8011 | 0.00961 | -0.0271 | -83.3611
-8 | -0.7505 | 0.0091 | -0.0268 | -82.4725
-7.5 | -0.6981 | 0.00862 | -0.0268 | -80.9861
-7 | -0.6449 | 0.00811 | -0.0269 | -79.5191
-6.5 | -0.5914 | 0.00754 | -0.0271 | -78.435
-6 | -0.5365 | 0.007 | -0.0276 | -76.6429
-5.5 | -0.4808 | 0.00644 | -0.0282 | -74.6584
-5 | -0.4241 | 0.00589 | -0.0289 | -72.0034
-4.5 | -0.3649 | 0.00561 | -0.0299 | -65.0446
-4 | -0.3045 | 0.00551 | -0.031 | -55.2632
-3.5 | -0.2438 | 0.0054 | -0.0321 | -45.1481
-2.5 | -0.122 | 0.00528 | -0.0343 | -23.1061
-2 | -0.061 | 0.00526 | -0.0354 | -11.597
-1.5 | 0.0001 | 0.00522 | -0.0365 | 0.019157
-1 | 0.0614 | 0.00523 | -0.0377 | 11.74
-0.5 | 0.1223 | 0.00524 | -0.0388 | 23.3397
0 | 0.1837 | 0.00523 | -0.0399 | 35.1243
0.5 | 0.2447 | 0.00526 | -0.041 | 46.5209
1 | 0.3057 | 0.00528 | -0.0421 | 57.8977
1.5 | 0.3665 | 0.00535 | -0.0432 | 68.5047
2 | 0.4273 | 0.00538 | -0.0443 | 79.4238
2.5 | 0.4881 | 0.00544 | -0.0453 | 89.7243
3 | 0.5485 | 0.00552 | -0.0463 | 99.3659
3.5 | 0.6081 | 0.00565 | -0.0472 | 107.6283
4 | 0.668 | 0.00577 | -0.0482 | 115.7712
4.5 | 0.7276 | 0.00588 | -0.0491 | 123.7415
5.5 | 0.8448 | 0.00625 | -0.0505 | 135.168
6 | 0.8994 | 0.00671 | -0.0507 | 134.0387
6.5 | 0.9484 | 0.00749 | -0.0501 | 126.6222
7 | 0.9969 | 0.00823 | -0.0493 | 121.13
7.5 | 1.0448 | 0.00889 | -0.0485 | 117.5253
8 | 1.0897 | 0.00964 | -0.0472 | 113.0394
8.5 | 1.1325 | 0.01036 | -0.0456 | 109.3147
9 | 1.1728 | 0.01105 | -0.0435 | 106.1357
9.5 | 1.2021 | 0.01173 | -0.0395 | 102.4808
10 | 1.2201 | 0.01269 | -0.0339 | 96.1466
10.5 | 1.2409 | 0.01387 | -0.0296 | 89.4665
11 | 1.2619 | 0.0153 | -0.026 | 82.4771
11.5 | 1.277 | 0.01722 | -0.0222 | 74.158
12 | 1.2962 | 0.01915 | -0.0193 | 67.6867
12.5 | 1.3155 | 0.02125 | -0.0168 | 61.9059
13 | 1.3343 | 0.02349 | -0.0146 | 56.8029
13.5 | 1.3523 | 0.02593 | -0.0126 | 52.1519
14 | 1.3717 | 0.0284 | -0.011 | 48.2993
14.5 | 1.3872 | 0.03132 | -0.0095 | 44.2912
15 | 1.4063 | 0.03414 | -0.0085 | 41.1921
15.5 | 1.424 | 0.03718 | -0.0077 | 38.3002
16 | 1.4386 | 0.0406 | -0.007 | 35.4335
16.5 | 1.453 | 0.04408 | -0.0065 | 32.9628
17 | 1.4672 | 0.04748 | -0.006 | 30.9014
17.5 | 1.4802 | 0.05156 | -0.0061 | 28.7083
18 | 1.4903 | 0.05609 | -0.0066 | 26.5698
18.5 | 1.5028 | 0.06049 | -0.0073 | 24.8438
19 | 1.515 | 0.06504 | -0.0081 | 23.2934
19.5 | 1.5254 | 0.06992 | -0.0093 | 21.8164
20 | 1.5313 | 0.07546 | -0.0108 | 20.2929

## 68. Re 4M Mach 0.10 (1)
BIGFOIL.COM POLAR EXPORT
NACA63-221
NACA63-221 |  |  |  | Cl Max: | 1.688 | at alpha= | 16.5 | deg
JavaFoil+Calcfoil stall+Eppler ext transition |  |  |  | L/D Max: | 146.967 | at alpha= | 4.5 | deg
Re: | 4000000 |  |  | Cd Min: | 0.00464 | at alpha= | -3.5 | deg
Mach: | 0.1 |  |  | Cl=0 at alpha= | -1.7734 | deg
|  |  |  | @ Cl=0.1, Cd= | 0.0047197
|  |  |  | @ Cl=0.4, Cd= | 0.0048648
|  |  |  | @ Cl=0.6, Cd= | 0.0050768
alpha (deg) | Cl | Cd | Cm | Cl/Cd
-20 | -1.39 | 0.07719 | -0.011 | -18.003
-19.5 | -1.404 | 0.07051 | -0.012 | -19.919
-19 | -1.416 | 0.06455 | -0.013 | -21.934
-18.5 | -1.442 | 0.04841 | -0.014 | -29.785
-18 | -1.44 | 0.04484 | -0.015 | -32.114
-17.5 | -1.433 | 0.04168 | -0.015 | -34.389
-17 | -1.423 | 0.03877 | -0.016 | -36.703
-16.5 | -1.409 | 0.03609 | -0.017 | -39.051
-16 | -1.393 | 0.03363 | -0.017 | -41.412
-15.5 | -1.373 | 0.03137 | -0.018 | -43.746
-15 | -1.349 | 0.02926 | -0.019 | -46.105
-14.5 | -1.323 | 0.02738 | -0.02 | -48.314
-14 | -1.293 | 0.02561 | -0.02 | -50.487
-13.5 | -1.26 | 0.02385 | -0.021 | -52.819
-13 | -1.224 | 0.02231 | -0.022 | -54.855
-12.5 | -1.185 | 0.02094 | -0.023 | -56.602
-12 | -1.145 | 0.01966 | -0.023 | -58.219
-11.5 | -1.101 | 0.01844 | -0.024 | -59.746
-11 | -1.056 | 0.01728 | -0.025 | -61.124
-10.5 | -1.009 | 0.01624 | -0.026 | -62.133
-10 | -0.96 | 0.01529 | -0.027 | -62.78
-9.5 | -0.909 | 0.01438 | -0.027 | -63.207
-9 | -0.859 | 0.01235 | -0.028 | -69.58
-8.5 | -0.806 | 0.0116 | -0.029 | -69.455
-8 | -0.751 | 0.01089 | -0.03 | -68.932
-7.5 | -0.695 | 0.01006 | -0.031 | -69.088
-7 | -0.64 | 0.00894 | -0.032 | -71.559
-6.5 | -0.584 | 0.00784 | -0.033 | -74.471
-6 | -0.526 | 0.00716 | -0.034 | -73.5
-5.5 | -0.471 | 0.00594 | -0.035 | -79.212
-5 | -0.408 | 0.0056 | -0.036 | -72.887
-4.5 | -0.345 | 0.00545 | -0.036 | -63.423
-4 | -0.282 | 0.0053 | -0.037 | -53.268
-3.5 | -0.219 | 0.00464 | -0.038 | -47.265
-3 | -0.156 | 0.00468 | -0.039 | -33.317
-2.5 | -0.092 | 0.00474 | -0.04 | -19.478
-2 | -0.029 | 0.00476 | -0.04 | -6.09
-1.5 | 0.035 | 0.00473 | -0.041 | 7.318
-1 | 0.098 | 0.00472 | -0.042 | 20.788
-0.5 | 0.162 | 0.00471 | -0.043 | 34.334
0 | 0.225 | 0.0048 | -0.043 | 46.982
0.5 | 0.289 | 0.00483 | -0.044 | 59.879
1 | 0.353 | 0.00482 | -0.045 | 73.074
1.5 | 0.416 | 0.00488 | -0.045 | 85.217
2 | 0.478 | 0.00496 | -0.046 | 96.231
2.5 | 0.541 | 0.00503 | -0.047 | 107.579
3 | 0.604 | 0.00508 | -0.048 | 118.72
3.5 | 0.666 | 0.00524 | -0.048 | 127.168
4 | 0.729 | 0.00535 | -0.049 | 136.323
4.5 | 0.791 | 0.00538 | -0.05 | 146.967
5 | 0.853 | 0.00648 | -0.05 | 131.582
5.5 | 0.915 | 0.00686 | -0.051 | 133.422
6 | 0.976 | 0.00742 | -0.052 | 131.466
6.5 | 1.025 | 0.0087 | -0.052 | 117.8
7 | 1.078 | 0.00953 | -0.052 | 113.155
7.5 | 1.129 | 0.01079 | -0.053 | 104.605
8 | 1.179 | 0.01216 | -0.053 | 96.911
8.5 | 1.228 | 0.01336 | -0.053 | 91.94
9 | 1.278 | 0.01421 | -0.054 | 89.909
9.5 | 1.325 | 0.01515 | -0.054 | 87.474
10 | 1.367 | 0.01758 | -0.054 | 77.734
10.5 | 1.41 | 0.01875 | -0.055 | 75.212
11 | 1.452 | 0.01989 | -0.055 | 72.983
11.5 | 1.49 | 0.02111 | -0.056 | 70.591
12 | 1.526 | 0.02241 | -0.056 | 68.103
12.5 | 1.559 | 0.02382 | -0.057 | 65.443
13 | 1.588 | 0.02527 | -0.057 | 62.818
13.5 | 1.614 | 0.02684 | -0.057 | 60.128
14 | 1.636 | 0.02855 | -0.058 | 57.305
14.5 | 1.655 | 0.03039 | -0.058 | 54.451
15 | 1.669 | 0.03237 | -0.058 | 51.556
15.5 | 1.679 | 0.03449 | -0.059 | 48.686
16 | 1.686 | 0.03673 | -0.059 | 45.886
16.5 | 1.688 | 0.03929 | -0.059 | 42.962
17 | 1.687 | 0.04194 | -0.059 | 40.216
17.5 | 1.681 | 0.04485 | -0.06 | 37.49
18 | 1.673 | 0.04799 | -0.06 | 34.857
18.5 | 1.659 | 0.05134 | -0.06 | 32.319
19 | 1.642 | 0.05478 | -0.06 | 29.978
19.5 | 1.621 | 0.05903 | -0.06 | 27.468
20 | 1.598 | 0.06338 | -0.06 | 25.208

## 69. Re 4M Mach 0.10 (2)
BIGFOIL.COM POLAR EXPORT
NACA63-221
NACA63-221 |  |  |  | Cl Max: | 1.5194 | at alpha= | 20 | deg
XFOIL ncrit=9 |  |  |  | L/D Max: | 135.414 | at alpha= | 5.5 | deg
Re: | 4000000 |  |  | Cd Min: | 0.07915 | at alpha= | 20 | deg
Mach: | 0.1 |  |  | Cl=0 at alpha= | -1.4992 | deg
|  |  |  | @ Cl=0.1, Cd= | 0.0052463
|  |  |  | @ Cl=0.4, Cd= | 0.0053802
|  |  |  | @ Cl=0.6, Cd= | 0.0056438
alpha (deg) | Cl | Cd | Cm | Cl/Cd
-20 | -1.3909 | 0.06619 | -0.0363 | -21.0137
-19.5 | -1.3833 | 0.06142 | -0.0374 | -22.522
-19 | -1.3812 | 0.05611 | -0.0384 | -24.6159
-18.5 | -1.3732 | 0.05153 | -0.0391 | -26.6486
-18 | -1.3612 | 0.04741 | -0.0397 | -28.7112
-17 | -1.3083 | 0.03993 | -0.0443 | -32.7648
-16.5 | -1.2106 | 0.03553 | -0.0611 | -34.0726
-16 | -1.199 | 0.03273 | -0.0594 | -36.6331
-15.5 | -1.1806 | 0.03014 | -0.0584 | -39.1705
-15 | -1.1595 | 0.02778 | -0.0574 | -41.7387
-14.5 | -1.1393 | 0.0255 | -0.0561 | -44.6784
-14 | -1.1211 | 0.02322 | -0.0544 | -48.2817
-13.5 | -1.0987 | 0.02124 | -0.0528 | -51.7279
-13 | -1.0726 | 0.01957 | -0.0511 | -54.8084
-12.5 | -1.0498 | 0.01782 | -0.049 | -58.9113
-12 | -1.0239 | 0.01631 | -0.0468 | -62.7774
-11.5 | -0.9967 | 0.01495 | -0.0445 | -66.6689
-11 | -0.9707 | 0.01371 | -0.0417 | -70.8023
-10.5 | -0.9471 | 0.01256 | -0.0382 | -75.4061
-10 | -0.933 | 0.01167 | -0.0324 | -79.9486
-9.5 | -0.8963 | 0.01093 | -0.03 | -82.0037
-9 | -0.8537 | 0.01025 | -0.0284 | -83.2878
-8.5 | -0.8056 | 0.00969 | -0.0277 | -83.1373
-8 | -0.7546 | 0.00919 | -0.0273 | -82.111
-7.5 | -0.7024 | 0.00868 | -0.0272 | -80.9217
-7 | -0.6491 | 0.00816 | -0.0272 | -79.5466
-6.5 | -0.5952 | 0.00761 | -0.0274 | -78.2129
-6 | -0.5401 | 0.00705 | -0.0278 | -76.6099
-5.5 | -0.4841 | 0.00649 | -0.0284 | -74.5917
-5 | -0.4273 | 0.00591 | -0.0291 | -72.3012
-4.5 | -0.3676 | 0.00563 | -0.0301 | -65.2931
-4 | -0.3069 | 0.00552 | -0.0311 | -55.5978
-3.5 | -0.2457 | 0.00542 | -0.0322 | -45.3321
-3 | -0.1846 | 0.00536 | -0.0333 | -34.4403
-2.5 | -0.1231 | 0.00529 | -0.0344 | -23.2703
-2 | -0.0617 | 0.00528 | -0.0355 | -11.6856
-1.5 | -0.0001 | 0.00523 | -0.0367 | -0.01912
-1 | 0.0615 | 0.00524 | -0.0378 | 11.7366
-0.5 | 0.1229 | 0.00525 | -0.0389 | 23.4095
0 | 0.1847 | 0.00524 | -0.0401 | 35.2481
0.5 | 0.2461 | 0.00528 | -0.0412 | 46.6098
1 | 0.3076 | 0.00529 | -0.0423 | 58.1474
1.5 | 0.3687 | 0.00537 | -0.0433 | 68.6592
2 | 0.4301 | 0.00539 | -0.0444 | 79.7959
2.5 | 0.4911 | 0.00546 | -0.0455 | 89.9451
3 | 0.552 | 0.00554 | -0.0465 | 99.639
3.5 | 0.6121 | 0.00567 | -0.0474 | 107.9541
4 | 0.6723 | 0.00579 | -0.0483 | 116.114
4.5 | 0.7324 | 0.0059 | -0.0492 | 124.1356
5 | 0.7918 | 0.00608 | -0.05 | 130.2303
5.5 | 0.8504 | 0.00628 | -0.0507 | 135.414
6 | 0.9052 | 0.00674 | -0.0508 | 134.3027
6.5 | 0.9543 | 0.00753 | -0.0501 | 126.7331
7 | 1.0029 | 0.00828 | -0.0492 | 121.1232
7.5 | 1.0503 | 0.00899 | -0.0482 | 116.8298
8 | 1.0947 | 0.00976 | -0.0467 | 112.1619
8.5 | 1.1367 | 0.01049 | -0.0449 | 108.3603
9 | 1.1763 | 0.01118 | -0.0425 | 105.2147
9.5 | 1.1998 | 0.0119 | -0.0374 | 100.8235
10 | 1.218 | 0.01299 | -0.0321 | 93.7644
10.5 | 1.2395 | 0.01425 | -0.028 | 86.9825
11 | 1.2598 | 0.01581 | -0.0244 | 79.6837
11.5 | 1.2751 | 0.01782 | -0.0208 | 71.5544
12 | 1.293 | 0.01992 | -0.0178 | 64.9096
13 | 1.3302 | 0.0245 | -0.0132 | 54.2939
13.5 | 1.348 | 0.02704 | -0.0113 | 49.8521
14 | 1.3683 | 0.02955 | -0.0098 | 46.3046
15 | 1.4023 | 0.03557 | -0.0074 | 39.4237
16 | 1.4323 | 0.04249 | -0.006 | 33.7091
16.5 | 1.4485 | 0.04595 | -0.0056 | 31.5234
18 | 1.4841 | 0.05846 | -0.0059 | 25.3866
18.5 | 1.498 | 0.06284 | -0.0067 | 23.8383
19 | 1.508 | 0.06779 | -0.0077 | 22.2452
19.5 | 1.5154 | 0.07319 | -0.0091 | 20.705
20 | 1.5194 | 0.07915 | -0.0108 | 19.1965

## 70. Re 4M Mach 0.25 (1)
BIGFOIL.COM POLAR EXPORT
NACA63-221
NACA63-221 |  |  |  | Cl Max: | 1.615 | at alpha= | 14.5 | deg
JavaFoil+Calcfoil stall+Eppler ext transition |  |  |  | L/D Max: | 149.406 | at alpha= | 4.5 | deg
Re: | 4000000 |  |  | Cd Min: | 0.00462 | at alpha= | -3 | deg
Mach: | 0.25 |  |  | Cl=0 at alpha= | -1.7727 | deg
|  |  |  | @ Cl=0.1, Cd= | 0.0047405
|  |  |  | @ Cl=0.4, Cd= | 0.0048973
|  |  |  | @ Cl=0.6, Cd= | 0.0051338
alpha (deg) | Cl | Cd | Cm | Cl/Cd
-20 | -1.102 | 0.13132 | -0.01 | -8.393
-19.5 | -1.159 | 0.11186 | -0.011 | -10.358
-19 | -1.212 | 0.09365 | -0.012 | -12.942
-18.5 | -1.255 | 0.08081 | -0.013 | -15.53
-18 | -1.284 | 0.07076 | -0.014 | -18.143
-17.5 | -1.303 | 0.063 | -0.015 | -20.677
-17 | -1.334 | 0.04569 | -0.016 | -29.2
-16.5 | -1.339 | 0.042 | -0.017 | -31.869
-16 | -1.338 | 0.03859 | -0.018 | -34.668
-15.5 | -1.331 | 0.03574 | -0.018 | -37.248
-15 | -1.32 | 0.03297 | -0.019 | -40.037
-14.5 | -1.304 | 0.03063 | -0.02 | -42.562
-14 | -1.283 | 0.02846 | -0.021 | -45.064
-13.5 | -1.256 | 0.02644 | -0.022 | -47.504
-13 | -1.226 | 0.02463 | -0.022 | -49.771
-12.5 | -1.192 | 0.02292 | -0.023 | -52.02
-12 | -1.155 | 0.0214 | -0.024 | -53.959
-11.5 | -1.114 | 0.02001 | -0.025 | -55.685
-11 | -1.071 | 0.01873 | -0.026 | -57.204
-10.5 | -1.025 | 0.01754 | -0.026 | -58.457
-10 | -0.977 | 0.01644 | -0.027 | -59.402
-9.5 | -0.926 | 0.0154 | -0.028 | -60.122
-9 | -0.874 | 0.01434 | -0.029 | -60.956
-8.5 | -0.822 | 0.01234 | -0.03 | -66.629
-8 | -0.767 | 0.01158 | -0.031 | -66.218
-7.5 | -0.71 | 0.01073 | -0.032 | -66.197
-7 | -0.653 | 0.00972 | -0.033 | -67.213
-6.5 | -0.597 | 0.00828 | -0.034 | -72.087
-6 | -0.538 | 0.00747 | -0.035 | -72.012
-5.5 | -0.478 | 0.00688 | -0.035 | -69.442
-5 | -0.419 | 0.00579 | -0.037 | -72.496
-4.5 | -0.355 | 0.00555 | -0.038 | -63.934
-4 | -0.29 | 0.00542 | -0.038 | -53.489
-3.5 | -0.225 | 0.00528 | -0.039 | -42.624
-3 | -0.16 | 0.00462 | -0.04 | -34.636
-2.5 | -0.095 | 0.00469 | -0.041 | -20.253
-2 | -0.03 | 0.00476 | -0.041 | -6.257
-1.5 | 0.036 | 0.00477 | -0.042 | 7.449
-1 | 0.101 | 0.00474 | -0.043 | 21.315
-0.5 | 0.166 | 0.00478 | -0.044 | 34.781
0 | 0.232 | 0.00481 | -0.044 | 48.14
0.5 | 0.297 | 0.00485 | -0.045 | 61.262
1 | 0.362 | 0.00488 | -0.046 | 74.224
1.5 | 0.428 | 0.00491 | -0.047 | 87.02
2 | 0.491 | 0.00499 | -0.047 | 98.284
2.5 | 0.555 | 0.00512 | -0.048 | 108.422
3 | 0.62 | 0.00514 | -0.049 | 120.532
3.5 | 0.684 | 0.00525 | -0.05 | 130.386
4 | 0.749 | 0.00539 | -0.05 | 138.786
4.5 | 0.813 | 0.00544 | -0.051 | 149.406
5 | 0.876 | 0.00666 | -0.052 | 131.471
5.5 | 0.939 | 0.00708 | -0.052 | 132.679
6 | 0.991 | 0.00853 | -0.053 | 116.153
6.5 | 1.047 | 0.00919 | -0.053 | 113.977
7 | 1.101 | 0.01019 | -0.053 | 108.056
7.5 | 1.152 | 0.01173 | -0.054 | 98.181
8 | 1.202 | 0.01318 | -0.054 | 91.201
8.5 | 1.252 | 0.01434 | -0.055 | 87.297
9 | 1.301 | 0.01533 | -0.055 | 84.893
9.5 | 1.348 | 0.01637 | -0.055 | 82.382
10 | 1.389 | 0.01916 | -0.056 | 72.489
10.5 | 1.43 | 0.02042 | -0.056 | 70.039
11 | 1.468 | 0.02173 | -0.057 | 67.569
11.5 | 1.503 | 0.02315 | -0.057 | 64.937
12 | 1.534 | 0.02468 | -0.057 | 62.167
12.5 | 1.56 | 0.02631 | -0.058 | 59.32
13 | 1.582 | 0.02809 | -0.058 | 56.308
13.5 | 1.598 | 0.03007 | -0.058 | 53.135
14 | 1.609 | 0.03217 | -0.059 | 50.015
14.5 | 1.615 | 0.03451 | -0.059 | 46.787
15 | 1.614 | 0.03692 | -0.059 | 43.707
15.5 | 1.606 | 0.03981 | -0.06 | 40.329
16 | 1.592 | 0.04273 | -0.06 | 37.246
16.5 | 1.571 | 0.04607 | -0.06 | 34.101
17 | 1.544 | 0.0498 | -0.06 | 31.009
17.5 | 1.511 | 0.05393 | -0.06 | 28.027
18 | 1.472 | 0.05871 | -0.061 | 25.071
18.5 | 1.425 | 0.06389 | -0.061 | 22.3
19 | 1.37 | 0.07028 | -0.06 | 19.501
19.5 | 1.312 | 0.07691 | -0.06 | 17.058

## 71. Re 4M Mach 0.25 (2)
BIGFOIL.COM POLAR EXPORT
NACA63-221
NACA63-221 |  |  |  | Cl Max: | 1.473 | at alpha= | 20 | deg
XFOIL ncrit=9 |  |  |  | L/D Max: | 136.424 | at alpha= | 5.5 | deg
Re: | 4000000 |  |  | Cd Min: | 0.09712 | at alpha= | 20 | deg
Mach: | 0.25 |  |  | Cl=0 at alpha= | -1.4898 | deg
|  |  |  | @ Cl=0.1, Cd= | 0.0053241
|  |  |  | @ Cl=0.4, Cd= | 0.0054689
|  |  |  | @ Cl=0.6, Cd= | 0.0056898
alpha (deg) | Cl | Cd | Cm | Cl/Cd
-20 | -1.3181 | 0.08349 | -0.0394 | -15.7875
-19.5 | -1.3201 | 0.07718 | -0.0411 | -17.1042
-19 | -1.3183 | 0.07128 | -0.0425 | -18.4947
-18.5 | -1.3132 | 0.06585 | -0.0437 | -19.9423
-18 | -1.3124 | 0.06008 | -0.0447 | -21.8442
-17.5 | -1.3019 | 0.05491 | -0.0463 | -23.7097
-17 | -1.2547 | 0.04932 | -0.0544 | -25.44
-16.5 | -1.1786 | 0.04431 | -0.067 | -26.599
-16 | -1.168 | 0.04068 | -0.0661 | -28.7119
-15.5 | -1.1536 | 0.0372 | -0.0655 | -31.0108
-15 | -1.1364 | 0.03404 | -0.0647 | -33.3843
-14.5 | -1.1155 | 0.03125 | -0.0638 | -35.696
-14 | -1.0943 | 0.02862 | -0.0626 | -38.2355
-13.5 | -1.0768 | 0.02591 | -0.061 | -41.5592
-13 | -1.0549 | 0.02362 | -0.0592 | -44.6613
-12.5 | -1.03 | 0.02159 | -0.0574 | -47.7073
-12 | -1.0075 | 0.01957 | -0.0552 | -51.4819
-11.5 | -0.9819 | 0.01776 | -0.0529 | -55.2872
-11 | -0.9566 | 0.01608 | -0.0503 | -59.49
-10 | -0.9031 | 0.01324 | -0.0444 | -68.21
-9.5 | -0.8863 | 0.01188 | -0.0395 | -74.6044
-9 | -0.8673 | 0.01097 | -0.0338 | -79.0611
-8.5 | -0.8251 | 0.01027 | -0.0317 | -80.3408
-8 | -0.7769 | 0.00963 | -0.0304 | -80.675
-7.5 | -0.7248 | 0.00909 | -0.0297 | -79.736
-7 | -0.6705 | 0.00854 | -0.0294 | -78.5129
-6.5 | -0.6164 | 0.00793 | -0.0291 | -77.7301
-6 | -0.5603 | 0.0073 | -0.0292 | -76.7534
-5.5 | -0.5031 | 0.0067 | -0.0295 | -75.0896
-5 | -0.4448 | 0.00603 | -0.0301 | -73.7645
-4.5 | -0.3832 | 0.00574 | -0.0309 | -66.7596
-4 | -0.3199 | 0.00559 | -0.032 | -57.2272
-3.5 | -0.2565 | 0.00551 | -0.033 | -46.5517
-3 | -0.1927 | 0.00544 | -0.0341 | -35.4228
-2.5 | -0.129 | 0.00539 | -0.0352 | -23.9332
-2 | -0.0653 | 0.00534 | -0.0364 | -12.2285
-1.5 | -0.0013 | 0.00531 | -0.0375 | -0.24482
-1 | 0.0623 | 0.00533 | -0.0387 | 11.6886
-0.5 | 0.1264 | 0.00532 | -0.0399 | 23.7594
0 | 0.1902 | 0.00532 | -0.041 | 35.7519
0.5 | 0.2539 | 0.00538 | -0.0421 | 47.1933
1 | 0.3179 | 0.00537 | -0.0433 | 59.1993
1.5 | 0.381 | 0.00546 | -0.0443 | 69.7802
2 | 0.445 | 0.00549 | -0.0454 | 81.0565
2.5 | 0.508 | 0.00557 | -0.0464 | 91.2029
3 | 0.5717 | 0.00564 | -0.0475 | 101.3652
3.5 | 0.6342 | 0.00575 | -0.0484 | 110.2957
4 | 0.6964 | 0.00592 | -0.0492 | 117.6351
4.5 | 0.7588 | 0.00605 | -0.05 | 125.4215
5 | 0.8207 | 0.00621 | -0.0507 | 132.1578
5.5 | 0.8813 | 0.00646 | -0.0511 | 136.4241
6 | 0.9373 | 0.00697 | -0.0509 | 134.4763
6.5 | 0.986 | 0.00786 | -0.0496 | 125.4453
7 | 1.034 | 0.00866 | -0.0482 | 119.3995
7.5 | 1.0792 | 0.00948 | -0.0463 | 113.8397
8 | 1.1205 | 0.01029 | -0.0437 | 108.8921
8.5 | 1.1521 | 0.0111 | -0.0394 | 103.7928
9 | 1.1706 | 0.01205 | -0.0332 | 97.1452
9.5 | 1.1903 | 0.01336 | -0.0282 | 89.0943
10 | 1.2108 | 0.01495 | -0.024 | 80.99
10.5 | 1.2308 | 0.01682 | -0.0203 | 73.1748
11 | 1.2453 | 0.0192 | -0.0166 | 64.8594
11.5 | 1.2573 | 0.02192 | -0.0133 | 57.3586
12 | 1.2742 | 0.02458 | -0.0107 | 51.8389
12.5 | 1.2908 | 0.0274 | -0.0085 | 47.1095
13 | 1.3075 | 0.03041 | -0.0066 | 42.9957
13.5 | 1.3276 | 0.03339 | -0.0052 | 39.7604
14 | 1.3426 | 0.03692 | -0.0039 | 36.3651
14.5 | 1.3607 | 0.0404 | -0.0031 | 33.6807
15 | 1.3767 | 0.04418 | -0.0024 | 31.1612
15.5 | 1.3897 | 0.04841 | -0.0021 | 28.7069
16 | 1.4065 | 0.05242 | -0.002 | 26.8314
16.5 | 1.4201 | 0.05686 | -0.0021 | 24.9754
18 | 1.4515 | 0.07166 | -0.0037 | 20.2554
18.5 | 1.4586 | 0.07754 | -0.0052 | 18.8109
19 | 1.4628 | 0.08398 | -0.0071 | 17.4184
19.5 | 1.4685 | 0.09039 | -0.0093 | 16.2463
20 | 1.473 | 0.09712 | -0.0118 | 15.1668

## 72. Re 4M Mach 0.50 (1)
BIGFOIL.COM POLAR EXPORT
NACA63-221
NACA63-221 |  |  |  | Cl Max: | 1.41 | at alpha= | 10 | deg
JavaFoil+Calcfoil stall+Eppler ext transition |  |  |  | L/D Max: | 130.69 | at alpha= | 3 | deg
Re: | 4000000 |  |  | Cd Min: | 0.00464 | at alpha= | -1.5 | deg
Mach: | 0.5 |  |  | Cl=0 at alpha= | -1.774 | deg
|  |  |  | @ Cl=0.1, Cd= | 0.0047962
|  |  |  | @ Cl=0.4, Cd= | 0.0050604
|  |  |  | @ Cl=0.6, Cd= | 0.0052056
alpha (deg) | Cl | Cd | Cm | Cl/Cd
-20 | -1.05 | 0.16309 | -0.009 | -6.439
-19.5 | -1.023 | 0.16335 | -0.01 | -6.263
-19 | -0.993 | 0.15794 | -0.01 | -6.287
-18.5 | -0.965 | 0.152 | -0.01 | -6.35
-18 | -0.935 | 0.14512 | -0.011 | -6.446
-17.5 | -0.906 | 0.14252 | -0.011 | -6.357
-17 | -0.88 | 0.13906 | -0.012 | -6.327
-16.5 | -0.849 | 0.13278 | -0.011 | -6.391
-16 | -0.82 | 0.12396 | -0.012 | -6.618
-15.5 | -0.79 | 0.12335 | -0.012 | -6.408
-15 | -0.772 | 0.105 | -0.015 | -7.353
-14.5 | -0.766 | 0.08618 | -0.018 | -8.893
-14 | -0.704 | 0.10565 | -0.012 | -6.666
-13.5 | -0.761 | 0.04615 | -0.023 | -16.496
-13 | -0.727 | 0.04575 | -0.024 | -15.892
-12.5 | -0.62 | 0.10479 | -0.014 | -5.913
-12 | -0.666 | 0.04177 | -0.025 | -15.957
-11.5 | -1.01 | 0.03159 | -0.027 | -31.967
-11 | -1.045 | 0.02804 | -0.028 | -37.27
-10.5 | -1.041 | 0.02526 | -0.029 | -41.2
-10 | -1.016 | 0.02304 | -0.03 | -44.078
-9.5 | -0.979 | 0.02113 | -0.031 | -46.332
-9 | -0.935 | 0.01946 | -0.032 | -48.029
-8.5 | -0.884 | 0.01798 | -0.033 | -49.168
-8 | -0.829 | 0.01647 | -0.034 | -50.358
-7.5 | -0.773 | 0.01393 | -0.035 | -55.497
-7 | -0.713 | 0.01283 | -0.036 | -55.557
-6.5 | -0.65 | 0.01152 | -0.037 | -56.436
-6 | -0.588 | 0.00954 | -0.038 | -61.608
-5.5 | -0.523 | 0.0085 | -0.039 | -61.539
-5 | -0.457 | 0.00734 | -0.04 | -62.295
-4.5 | -0.389 | 0.00675 | -0.041 | -57.604
-4 | -0.319 | 0.00641 | -0.042 | -49.801
-3.5 | -0.249 | 0.00618 | -0.043 | -40.209
-3 | -0.178 | 0.00598 | -0.044 | -29.671
-2.5 | -0.106 | 0.00536 | -0.045 | -19.771
-2 | -0.033 | 0.00465 | -0.046 | -7.146
-1.5 | 0.04 | 0.00464 | -0.047 | 8.569
-1 | 0.113 | 0.00483 | -0.048 | 23.34
-0.5 | 0.186 | 0.00483 | -0.049 | 38.51
0 | 0.259 | 0.00488 | -0.05 | 53.069
0.5 | 0.332 | 0.00493 | -0.051 | 67.399
1 | 0.405 | 0.00507 | -0.051 | 79.888
1.5 | 0.478 | 0.00515 | -0.052 | 92.811
2 | 0.548 | 0.00522 | -0.053 | 104.99
2.5 | 0.62 | 0.0052 | -0.054 | 119.116
3 | 0.692 | 0.00529 | -0.055 | 130.69
3.5 | 0.76 | 0.00705 | -0.055 | 107.76
4 | 0.827 | 0.00755 | -0.056 | 109.494
4.5 | 0.894 | 0.00795 | -0.056 | 112.507
5 | 0.959 | 0.00858 | -0.057 | 111.77
5.5 | 1.02 | 0.0099 | -0.057 | 103.004
6 | 1.082 | 0.01089 | -0.058 | 99.365
6.5 | 1.139 | 0.01238 | -0.058 | 92.063
7 | 1.192 | 0.01503 | -0.058 | 79.325
7.5 | 1.244 | 0.017 | -0.059 | 73.198
8 | 1.294 | 0.01844 | -0.059 | 70.182
8.5 | 1.339 | 0.02 | -0.06 | 66.913
9 | 1.372 | 0.02409 | -0.06 | 56.961
9.5 | 1.398 | 0.02622 | -0.06 | 53.338
10 | 1.41 | 0.02862 | -0.061 | 49.276
10.5 | 1.399 | 0.03144 | -0.061 | 44.517
11 | 1.336 | 0.03516 | -0.061 | 38.002
11.5 | 0.874 | 0.043 | -0.061 | 20.32
12 | 0.89 | 0.0507 | -0.06 | 17.547
12.5 | 0.923 | 0.05213 | -0.061 | 17.709
13 | 0.846 | 0.09945 | -0.034 | 8.506
13.5 | 0.983 | 0.05808 | -0.062 | 16.921
14 | 1.01 | 0.06178 | -0.062 | 16.345
14.5 | 0.936 | 0.11177 | -0.041 | 8.378
15 | 0.962 | 0.11665 | -0.04 | 8.247

## 73. Re 4M Mach 0.50 (2)
BIGFOIL.COM POLAR EXPORT
NACA63-221
NACA63-221 |  |  |  | Cl Max: | 1.2817 | at alpha= | 16 | deg
XFOIL ncrit=9 |  |  |  | L/D Max: | 135.774 | at alpha= | 5 | deg
Re: | 4000000 |  |  | Cd Min: | 0.18398 | at alpha= | 20 | deg
Mach: | 0.5 |  |  | Cl=0 at alpha= | -1.4435 | deg
|  |  |  | @ Cl=0.1, Cd= | 0.0056908
|  |  |  | @ Cl=0.4, Cd= | 0.0058202
|  |  |  | @ Cl=0.6, Cd= | 0.0060446
alpha (deg) | Cl | Cd | Cm | Cl/Cd
-20 | -0.8659 | 0.1716 | -0.014 | -5.046
-19 | -0.8979 | 0.14889 | -0.0288 | -6.0306
-18.5 | -0.8968 | 0.13395 | -0.0447 | -6.695
-18 | -0.9145 | 0.12317 | -0.0515 | -7.4247
-17.5 | -0.9324 | 0.11234 | -0.0583 | -8.2998
-17 | -0.9481 | 0.10211 | -0.0645 | -9.2851
-16.5 | -0.9651 | 0.09211 | -0.0701 | -10.4777
-16 | -0.9781 | 0.08302 | -0.0747 | -11.7815
-15.5 | -0.9859 | 0.0749 | -0.0782 | -13.1629
-15 | -0.9891 | 0.06753 | -0.0808 | -14.6468
-14.5 | -0.9851 | 0.06122 | -0.0822 | -16.0911
-14 | -0.9786 | 0.05543 | -0.083 | -17.6547
-13.5 | -0.9678 | 0.05019 | -0.0833 | -19.2827
-12.5 | -0.9399 | 0.04108 | -0.0821 | -22.8797
-12 | -0.9186 | 0.03736 | -0.0809 | -24.5878
-11.5 | -0.8988 | 0.03374 | -0.0793 | -26.639
-11 | -0.877 | 0.03043 | -0.0774 | -28.8202
-10.5 | -0.8542 | 0.02739 | -0.0751 | -31.1866
-10 | -0.8319 | 0.02453 | -0.0725 | -33.9136
-9.5 | -0.8105 | 0.02185 | -0.0694 | -37.0938
-9 | -0.7908 | 0.0192 | -0.066 | -41.1875
-8.5 | -0.7813 | 0.01631 | -0.0615 | -47.9031
-8 | -0.7625 | 0.01398 | -0.057 | -54.5422
-7.5 | -0.7393 | 0.01211 | -0.0523 | -61.0487
-6.5 | -0.6898 | 0.00963 | -0.0406 | -71.6303
-6 | -0.6392 | 0.00872 | -0.0379 | -73.3028
-5 | -0.5227 | 0.00685 | -0.0352 | -76.3066
-4.5 | -0.4542 | 0.00629 | -0.0352 | -72.2099
-4 | -0.3805 | 0.00606 | -0.0359 | -62.7888
-3.5 | -0.3063 | 0.00594 | -0.0368 | -51.5657
-3 | -0.2319 | 0.00582 | -0.0377 | -39.8454
-2.5 | -0.1574 | 0.00573 | -0.0388 | -27.4695
-2 | -0.083 | 0.00575 | -0.0399 | -14.4348
-1.5 | -0.0084 | 0.00567 | -0.0412 | -1.4815
-1 | 0.0659 | 0.0057 | -0.0424 | 11.5614
-0.5 | 0.1401 | 0.00568 | -0.0436 | 24.6655
0 | 0.2146 | 0.0057 | -0.0448 | 37.6491
0.5 | 0.2882 | 0.00577 | -0.046 | 49.948
1 | 0.3629 | 0.00577 | -0.0472 | 62.8943
1.5 | 0.4368 | 0.00587 | -0.0483 | 74.4123
2 | 0.5109 | 0.00592 | -0.0493 | 86.3007
2.5 | 0.5849 | 0.00602 | -0.0502 | 97.1595
3 | 0.6587 | 0.00614 | -0.051 | 107.2801
3.5 | 0.7323 | 0.00627 | -0.0516 | 116.7943
4 | 0.805 | 0.00647 | -0.052 | 124.4204
4.5 | 0.8771 | 0.00668 | -0.0521 | 131.3024
5 | 0.9477 | 0.00698 | -0.0518 | 135.7736
6 | 1.0713 | 0.00811 | -0.0482 | 132.0962
6.5 | 1.0991 | 0.00941 | -0.0415 | 116.8013
7 | 1.1004 | 0.01093 | -0.0313 | 100.677
7.5 | 1.1061 | 0.01325 | -0.0239 | 83.4792
8 | 1.1136 | 0.01609 | -0.0179 | 69.2107
8.5 | 1.1279 | 0.01897 | -0.0132 | 59.457
9 | 1.1417 | 0.02212 | -0.009 | 51.6139
9.5 | 1.1508 | 0.02575 | -0.0051 | 44.6913
10 | 1.1632 | 0.02947 | -0.002 | 39.4706
10.5 | 1.1684 | 0.03395 | 0.0008 | 34.4153
11 | 1.1701 | 0.03896 | 0.003 | 30.0334
11.5 | 1.1776 | 0.04395 | 0.0044 | 26.7941
12 | 1.1923 | 0.04868 | 0.0055 | 24.4926
12.5 | 1.2083 | 0.05357 | 0.0061 | 22.5555
13 | 1.2251 | 0.05863 | 0.0065 | 20.8954
13.5 | 1.2393 | 0.06415 | 0.0063 | 19.3188
14 | 1.2544 | 0.06988 | 0.0059 | 17.9508
14.5 | 1.2658 | 0.07618 | 0.0049 | 16.6159
15.5 | 1.2801 | 0.09049 | 0.0012 | 14.1463
16 | 1.2817 | 0.09872 | -0.0018 | 12.9832
16.5 | 1.28 | 0.10756 | -0.0055 | 11.9003
17 | 1.2739 | 0.11723 | -0.0101 | 10.8667
17.5 | 1.2642 | 0.12758 | -0.0157 | 9.9091
18 | 1.2526 | 0.13848 | -0.0221 | 9.0453
18.5 | 1.241 | 0.14959 | -0.0292 | 8.296
19 | 1.2276 | 0.16119 | -0.037 | 7.6159
19.5 | 1.2146 | 0.17302 | -0.0453 | 7.02
20 | 1.1976 | 0.18398 | -0.0521 | 6.5094

## 74. Re 5M Mach 0.00 (1)
BIGFOIL.COM POLAR EXPORT
NACA63-221
NACA63-221 |  |  |  | Cl Max: | 1.706 | at alpha= | 17 | deg
JavaFoil+Calcfoil stall+Eppler ext transition |  |  |  | L/D Max: | 155.126 | at alpha= | 5 | deg
Re: | 5000000 |  |  | Cd Min: | 0.00457 | at alpha= | -4 | deg
Mach: | 0 |  |  | Cl=0 at alpha= | -1.7698 | deg
|  |  |  | @ Cl=0.1, Cd= | 0.0046594
|  |  |  | @ Cl=0.4, Cd= | 0.0047811
|  |  |  | @ Cl=0.6, Cd= | 0.0049984
alpha (deg) | Cl | Cd | Cm | Cl/Cd
-20 | -1.425 | 0.06995 | -0.011 | -20.371
-19.5 | -1.435 | 0.06436 | -0.012 | -22.302
-19 | -1.443 | 0.05905 | -0.013 | -24.43
-18.5 | -1.463 | 0.04485 | -0.014 | -32.627
-18 | -1.458 | 0.04186 | -0.015 | -34.834
-17.5 | -1.448 | 0.03894 | -0.015 | -37.194
-17 | -1.436 | 0.03636 | -0.016 | -39.481
-16.5 | -1.42 | 0.03391 | -0.017 | -41.873
-16 | -1.401 | 0.03153 | -0.017 | -44.448
-15.5 | -1.379 | 0.02944 | -0.018 | -46.858
-15 | -1.355 | 0.02748 | -0.019 | -49.294
-14.5 | -1.327 | 0.02573 | -0.02 | -51.562
-14 | -1.296 | 0.02408 | -0.02 | -53.799
-13.5 | -1.262 | 0.02244 | -0.021 | -56.232
-13 | -1.225 | 0.02101 | -0.022 | -58.305
-12.5 | -1.186 | 0.0197 | -0.023 | -60.177
-12 | -1.144 | 0.0185 | -0.023 | -61.876
-11.5 | -1.101 | 0.01737 | -0.024 | -63.38
-11 | -1.055 | 0.01631 | -0.025 | -64.695
-10.5 | -1.008 | 0.01533 | -0.026 | -65.738
-10 | -0.958 | 0.01444 | -0.027 | -66.34
-9.5 | -0.907 | 0.01359 | -0.027 | -66.757
-9 | -0.855 | 0.01272 | -0.028 | -67.226
-8.5 | -0.804 | 0.01106 | -0.029 | -72.696
-8 | -0.749 | 0.01045 | -0.03 | -71.687
-7.5 | -0.693 | 0.00973 | -0.031 | -71.234
-7 | -0.637 | 0.00899 | -0.032 | -70.875
-6.5 | -0.581 | 0.00784 | -0.033 | -74.191
-6 | -0.524 | 0.00713 | -0.034 | -73.535
-5.5 | -0.466 | 0.00666 | -0.035 | -69.871
-5 | -0.406 | 0.00561 | -0.036 | -72.384
-4.5 | -0.344 | 0.00536 | -0.036 | -64.082
-4 | -0.281 | 0.00457 | -0.037 | -61.476
-3.5 | -0.218 | 0.00457 | -0.038 | -47.751
-3 | -0.155 | 0.00462 | -0.039 | -33.588
-2.5 | -0.092 | 0.00464 | -0.039 | -19.796
-2 | -0.029 | 0.00465 | -0.04 | -6.198
-1.5 | 0.034 | 0.00462 | -0.041 | 7.45
-1 | 0.098 | 0.00466 | -0.042 | 20.969
-0.5 | 0.161 | 0.00464 | -0.042 | 34.683
0 | 0.224 | 0.00468 | -0.043 | 47.911
0.5 | 0.288 | 0.00472 | -0.044 | 60.907
1 | 0.351 | 0.00475 | -0.044 | 73.914
1.5 | 0.414 | 0.00479 | -0.045 | 86.407
2 | 0.475 | 0.00484 | -0.046 | 98.171
2.5 | 0.538 | 0.0049 | -0.047 | 109.809
3 | 0.601 | 0.005 | -0.047 | 120.187
3.5 | 0.663 | 0.00516 | -0.048 | 128.466
4 | 0.725 | 0.00525 | -0.049 | 138.048
4.5 | 0.787 | 0.00531 | -0.049 | 148.173
5 | 0.849 | 0.00547 | -0.05 | 155.126
5.5 | 0.91 | 0.00699 | -0.051 | 130.266
6 | 0.971 | 0.00758 | -0.051 | 128.044
6.5 | 1.021 | 0.00872 | -0.052 | 117.104
7 | 1.074 | 0.00943 | -0.052 | 113.936
7.5 | 1.124 | 0.01092 | -0.052 | 102.912
8 | 1.175 | 0.01194 | -0.053 | 98.421
8.5 | 1.226 | 0.01277 | -0.053 | 96.009
9 | 1.275 | 0.01355 | -0.054 | 94.104
9.5 | 1.323 | 0.0144 | -0.054 | 91.883
10 | 1.365 | 0.01668 | -0.054 | 81.851
10.5 | 1.409 | 0.01771 | -0.055 | 79.558
11 | 1.451 | 0.01877 | -0.055 | 77.263
11.5 | 1.49 | 0.01988 | -0.056 | 74.927
12 | 1.527 | 0.02109 | -0.056 | 72.38
12.5 | 1.56 | 0.0224 | -0.056 | 69.633
13 | 1.59 | 0.02376 | -0.057 | 66.911
13.5 | 1.617 | 0.02522 | -0.057 | 64.122
14 | 1.641 | 0.02679 | -0.058 | 61.256
14.5 | 1.662 | 0.02855 | -0.058 | 58.194
15 | 1.678 | 0.03032 | -0.058 | 55.349
15.5 | 1.69 | 0.03232 | -0.059 | 52.299
16 | 1.699 | 0.03451 | -0.059 | 49.232
16.5 | 1.705 | 0.03674 | -0.059 | 46.395
17 | 1.706 | 0.03923 | -0.059 | 43.494
17.5 | 1.704 | 0.04187 | -0.06 | 40.714
18 | 1.699 | 0.04472 | -0.06 | 38.003
18.5 | 1.69 | 0.04765 | -0.06 | 35.466
19 | 1.676 | 0.05118 | -0.06 | 32.757
19.5 | 1.66 | 0.05472 | -0.06 | 30.347
20 | 1.642 | 0.05845 | -0.061 | 28.088

## 75. Re 5M Mach 0.00 (2)
BIGFOIL.COM POLAR EXPORT
NACA63-221
NACA63-221 |  |  |  | Cl Max: | 1.5579 | at alpha= | 20 | deg
XFOIL ncrit=9 |  |  |  | L/D Max: | 137.769 | at alpha= | 5.5 | deg
Re: | 5000000 |  |  | Cd Min: | 0.07216 | at alpha= | 20 | deg
Mach: | 0 |  |  | Cl=0 at alpha= | -1.509 | deg
|  |  |  | @ Cl=0.1, Cd= | 0.00501
|  |  |  | @ Cl=0.4, Cd= | 0.0051467
|  |  |  | @ Cl=0.6, Cd= | 0.0054131
alpha (deg) | Cl | Cd | Cm | Cl/Cd
-20 | -1.4457 | 0.05924 | -0.035 | -24.4041
-19.5 | -1.4362 | 0.05484 | -0.0358 | -26.1889
-19 | -1.4241 | 0.05072 | -0.0366 | -28.0777
-18.5 | -1.4133 | 0.04657 | -0.0372 | -30.3479
-18 | -1.4026 | 0.04251 | -0.0376 | -32.9946
-17.5 | -1.3768 | 0.03873 | -0.0399 | -35.5487
-17 | -1.2538 | 0.03478 | -0.0606 | -36.0495
-16.5 | -1.2418 | 0.03243 | -0.0583 | -38.2917
-16 | -1.2269 | 0.02966 | -0.0572 | -41.3655
-15.5 | -1.2094 | 0.02713 | -0.0561 | -44.578
-15 | -1.1903 | 0.02485 | -0.0548 | -47.8994
-14.5 | -1.1678 | 0.02289 | -0.0534 | -51.0179
-14 | -1.1447 | 0.02101 | -0.0518 | -54.4836
-13.5 | -1.1223 | 0.01918 | -0.0499 | -58.5141
-13 | -1.0973 | 0.01759 | -0.048 | -62.382
-12.5 | -1.0695 | 0.01622 | -0.0461 | -65.9371
-12 | -1.0437 | 0.01484 | -0.0437 | -70.3302
-11.5 | -1.0165 | 0.01367 | -0.0412 | -74.3599
-11 | -0.9907 | 0.0126 | -0.0381 | -78.627
-10.5 | -0.9748 | 0.01173 | -0.0327 | -83.1032
-10 | -0.9399 | 0.01112 | -0.0299 | -84.5234
-9.5 | -0.8984 | 0.01048 | -0.0283 | -85.7252
-9 | -0.8535 | 0.00985 | -0.0272 | -86.6497
-8.5 | -0.804 | 0.00933 | -0.0267 | -86.1736
-8 | -0.7527 | 0.00884 | -0.0266 | -85.1471
-7.5 | -0.6991 | 0.00842 | -0.0267 | -83.0285
-7 | -0.6454 | 0.00795 | -0.0269 | -81.1824
-6.5 | -0.5905 | 0.00748 | -0.0272 | -78.9439
-6 | -0.5356 | 0.00695 | -0.0277 | -77.0647
-5.5 | -0.4788 | 0.0065 | -0.0283 | -73.6615
-5 | -0.4228 | 0.00588 | -0.029 | -71.9048
-4.5 | -0.3645 | 0.00547 | -0.03 | -66.6362
-4 | -0.304 | 0.00532 | -0.0311 | -57.1429
-3.5 | -0.2434 | 0.00525 | -0.0322 | -46.3619
-3 | -0.1824 | 0.00515 | -0.0333 | -35.4175
-2.5 | -0.1215 | 0.00509 | -0.0344 | -23.8703
-2 | -0.0603 | 0.00502 | -0.0356 | -12.012
-1.5 | 0.0011 | 0.00502 | -0.0367 | 0.21912
-1 | 0.0622 | 0.00501 | -0.0379 | 12.4152
-0.5 | 0.1237 | 0.00501 | -0.039 | 24.6906
0 | 0.1847 | 0.00501 | -0.0402 | 36.8663
0.5 | 0.2461 | 0.00503 | -0.0413 | 48.9264
1 | 0.307 | 0.00508 | -0.0424 | 60.4331
1.5 | 0.3681 | 0.00511 | -0.0435 | 72.0352
2 | 0.429 | 0.00518 | -0.0446 | 82.8185
2.5 | 0.4897 | 0.00522 | -0.0457 | 93.8123
3 | 0.55 | 0.00533 | -0.0466 | 103.1895
3.5 | 0.6102 | 0.00543 | -0.0476 | 112.3757
4 | 0.6699 | 0.00555 | -0.0485 | 120.7027
4.5 | 0.7293 | 0.00571 | -0.0494 | 127.7233
5 | 0.7882 | 0.00588 | -0.0502 | 134.0476
5.5 | 0.8459 | 0.00614 | -0.0508 | 137.7687
6 | 0.8972 | 0.00683 | -0.0505 | 131.3616
6.5 | 0.9471 | 0.00755 | -0.05 | 125.4437
7 | 0.9961 | 0.00824 | -0.0494 | 120.8859
7.5 | 1.0449 | 0.00887 | -0.0487 | 117.8016
8 | 1.0916 | 0.00952 | -0.0476 | 114.6639
8.5 | 1.136 | 0.01019 | -0.0462 | 111.4818
9 | 1.1788 | 0.01079 | -0.0445 | 109.2493
9.5 | 1.2139 | 0.01145 | -0.0415 | 106.0175
10 | 1.2314 | 0.01229 | -0.0356 | 100.1953
10.5 | 1.2525 | 0.01338 | -0.0311 | 93.6099
11 | 1.2711 | 0.01481 | -0.027 | 85.8271
11.5 | 1.2889 | 0.01654 | -0.0234 | 77.9262
12 | 1.3104 | 0.01829 | -0.0205 | 71.6457
12.5 | 1.3325 | 0.02015 | -0.0181 | 66.129
13 | 1.3517 | 0.02231 | -0.0158 | 60.5872
13.5 | 1.3741 | 0.02439 | -0.0139 | 56.3387
14 | 1.3918 | 0.02688 | -0.0121 | 51.7783
14.5 | 1.4123 | 0.02934 | -0.0107 | 48.1357
15 | 1.4308 | 0.0321 | -0.0095 | 44.5732
15.5 | 1.4464 | 0.03521 | -0.0084 | 41.0792
16 | 1.4655 | 0.03819 | -0.0077 | 38.3739
16.5 | 1.4816 | 0.04153 | -0.0072 | 35.6754
17 | 1.4933 | 0.04526 | -0.0066 | 32.9938
18 | 1.52 | 0.05285 | -0.0065 | 28.7606
18.5 | 1.5316 | 0.05726 | -0.007 | 26.7482
19 | 1.5412 | 0.06198 | -0.0078 | 24.8661
19.5 | 1.5483 | 0.06716 | -0.0088 | 23.0539
20 | 1.5579 | 0.07216 | -0.0101 | 21.5895

## 76. Re 5M Mach 0.10 (1)
BIGFOIL.COM POLAR EXPORT
NACA63-221
NACA63-221 |  |  |  | Cl Max: | 1.691 | at alpha= | 16.5 | deg
JavaFoil+Calcfoil stall+Eppler ext transition |  |  |  | L/D Max: | 148.717 | at alpha= | 4.5 | deg
Re: | 5000000 |  |  | Cd Min: | 0.00456 | at alpha= | -4 | deg
Mach: | 0.1 |  |  | Cl=0 at alpha= | -1.7734 | deg
|  |  |  | @ Cl=0.1, Cd= | 0.0046491
|  |  |  | @ Cl=0.4, Cd= | 0.0047873
|  |  |  | @ Cl=0.6, Cd= | 0.0049936
alpha (deg) | Cl | Cd | Cm | Cl/Cd
-20 | -1.394 | 0.07363 | -0.011 | -18.933
-19.5 | -1.409 | 0.06738 | -0.012 | -20.905
-19 | -1.42 | 0.0617 | -0.013 | -23.011
-18.5 | -1.445 | 0.04635 | -0.014 | -31.174
-18 | -1.443 | 0.04296 | -0.015 | -33.596
-17.5 | -1.436 | 0.04006 | -0.015 | -35.847
-17 | -1.426 | 0.03725 | -0.016 | -38.267
-16.5 | -1.412 | 0.03469 | -0.017 | -40.707
-16 | -1.395 | 0.03232 | -0.017 | -43.164
-15.5 | -1.375 | 0.03006 | -0.018 | -45.745
-15 | -1.352 | 0.02802 | -0.019 | -48.252
-14.5 | -1.325 | 0.02627 | -0.02 | -50.441
-14 | -1.295 | 0.02452 | -0.02 | -52.832
-13.5 | -1.262 | 0.02287 | -0.021 | -55.2
-13 | -1.226 | 0.02134 | -0.022 | -57.467
-12.5 | -1.188 | 0.02004 | -0.023 | -59.271
-12 | -1.147 | 0.01881 | -0.024 | -60.962
-11.5 | -1.104 | 0.01762 | -0.024 | -62.626
-11 | -1.058 | 0.01654 | -0.025 | -63.971
-10.5 | -1.011 | 0.01554 | -0.026 | -65.069
-10 | -0.961 | 0.01463 | -0.027 | -65.698
-9.5 | -0.91 | 0.01376 | -0.028 | -66.147
-9 | -0.858 | 0.01288 | -0.028 | -66.647
-8.5 | -0.807 | 0.01118 | -0.029 | -72.152
-8 | -0.752 | 0.01053 | -0.03 | -71.428
-7.5 | -0.696 | 0.00984 | -0.031 | -70.743
-7 | -0.64 | 0.00907 | -0.032 | -70.523
-6.5 | -0.584 | 0.00798 | -0.033 | -73.107
-6 | -0.526 | 0.00719 | -0.034 | -73.162
-5.5 | -0.467 | 0.0067 | -0.035 | -69.76
-5 | -0.408 | 0.00561 | -0.036 | -72.747
-4.5 | -0.345 | 0.00535 | -0.036 | -64.509
-4 | -0.282 | 0.00456 | -0.037 | -61.899
-3.5 | -0.219 | 0.00456 | -0.038 | -48.08
-3 | -0.156 | 0.00461 | -0.039 | -33.766
-2.5 | -0.092 | 0.00464 | -0.04 | -19.897
-2 | -0.029 | 0.00465 | -0.04 | -6.229
-1.5 | 0.035 | 0.00464 | -0.041 | 7.452
-1 | 0.098 | 0.00465 | -0.042 | 21.115
-0.5 | 0.162 | 0.00462 | -0.043 | 35.024
0 | 0.225 | 0.00468 | -0.043 | 48.146
0.5 | 0.289 | 0.00473 | -0.044 | 61.155
1 | 0.353 | 0.00475 | -0.045 | 74.208
1.5 | 0.416 | 0.0048 | -0.045 | 86.774
2 | 0.478 | 0.00485 | -0.046 | 98.547
2.5 | 0.541 | 0.0049 | -0.047 | 110.27
3 | 0.604 | 0.005 | -0.048 | 120.593
3.5 | 0.666 | 0.00517 | -0.048 | 128.877
4 | 0.729 | 0.00526 | -0.049 | 138.501
4.5 | 0.791 | 0.00532 | -0.05 | 148.717
5 | 0.853 | 0.00651 | -0.05 | 131.14
5.5 | 0.915 | 0.0071 | -0.051 | 128.759
6 | 0.971 | 0.00793 | -0.052 | 122.429
6.5 | 1.025 | 0.00881 | -0.052 | 116.3
7 | 1.077 | 0.00988 | -0.052 | 108.981
7.5 | 1.128 | 0.01106 | -0.053 | 102.009
8 | 1.179 | 0.0121 | -0.053 | 97.497
8.5 | 1.23 | 0.01293 | -0.053 | 95.14
9 | 1.28 | 0.01374 | -0.054 | 93.13
9.5 | 1.328 | 0.01461 | -0.054 | 90.853
10 | 1.369 | 0.0169 | -0.055 | 81.024
10.5 | 1.413 | 0.01799 | -0.055 | 78.534
11 | 1.454 | 0.01907 | -0.055 | 76.244
11.5 | 1.493 | 0.02022 | -0.056 | 73.834
12 | 1.529 | 0.02147 | -0.056 | 71.22
12.5 | 1.561 | 0.02279 | -0.057 | 68.521
13 | 1.591 | 0.02423 | -0.057 | 65.648
13.5 | 1.616 | 0.02573 | -0.057 | 62.827
14 | 1.639 | 0.02736 | -0.058 | 59.904
14.5 | 1.658 | 0.02914 | -0.058 | 56.895
15 | 1.672 | 0.03106 | -0.058 | 53.839
15.5 | 1.682 | 0.0331 | -0.059 | 50.819
16 | 1.689 | 0.03528 | -0.059 | 47.861
16.5 | 1.691 | 0.03771 | -0.059 | 44.845
17 | 1.689 | 0.04039 | -0.06 | 41.827
17.5 | 1.685 | 0.04312 | -0.06 | 39.062
18 | 1.676 | 0.04609 | -0.06 | 36.366
18.5 | 1.662 | 0.04936 | -0.06 | 33.676
19 | 1.645 | 0.05286 | -0.06 | 31.119
19.5 | 1.625 | 0.05673 | -0.061 | 28.637
20 | 1.601 | 0.06099 | -0.061 | 26.25

## 77. Re 5M Mach 0.10 (2)
BIGFOIL.COM POLAR EXPORT
NACA63-221
NACA63-221 |  |  |  | Cl Max: | 1.5527 | at alpha= | 20 | deg
XFOIL ncrit=9 |  |  |  | L/D Max: | 138.023 | at alpha= | 5.5 | deg
Re: | 5000000 |  |  | Cd Min: | 0.07495 | at alpha= | 20 | deg
Mach: | 0.1 |  |  | Cl=0 at alpha= | -1.5065 | deg
|  |  |  | @ Cl=0.1, Cd= | 0.00502
|  |  |  | @ Cl=0.4, Cd= | 0.0051538
|  |  |  | @ Cl=0.6, Cd= | 0.0054267
alpha (deg) | Cl | Cd | Cm | Cl/Cd
-20 | -1.435 | 0.0622 | -0.0359 | -23.0707
-19.5 | -1.4267 | 0.05754 | -0.0368 | -24.7949
-19 | -1.416 | 0.05322 | -0.0376 | -26.6065
-18.5 | -1.403 | 0.04915 | -0.0383 | -28.5453
-17.5 | -1.369 | 0.04074 | -0.0413 | -33.6033
-17 | -1.2516 | 0.03619 | -0.0617 | -34.5841
-16.5 | -1.2391 | 0.03365 | -0.0598 | -36.8232
-16 | -1.2222 | 0.03094 | -0.0588 | -39.5023
-15.5 | -1.205 | 0.02827 | -0.0577 | -42.6247
-15 | -1.1861 | 0.02587 | -0.0564 | -45.8485
-14.5 | -1.164 | 0.0238 | -0.055 | -48.9076
-14 | -1.1398 | 0.02193 | -0.0536 | -51.9745
-13.5 | -1.1185 | 0.01995 | -0.0517 | -56.0652
-13 | -1.095 | 0.01821 | -0.0497 | -60.1318
-12.5 | -1.0675 | 0.01677 | -0.0477 | -63.6553
-12 | -1.041 | 0.01534 | -0.0455 | -67.8618
-11.5 | -1.0143 | 0.01407 | -0.0429 | -72.0896
-11 | -0.9867 | 0.01296 | -0.0401 | -76.1343
-10.5 | -0.9648 | 0.01195 | -0.036 | -80.7364
-10 | -0.9419 | 0.01126 | -0.0312 | -83.6501
-9.5 | -0.901 | 0.01064 | -0.0294 | -84.6805
-9 | -0.857 | 0.00998 | -0.028 | -85.8717
-8.5 | -0.8084 | 0.00941 | -0.0273 | -85.9086
-8 | -0.7571 | 0.00892 | -0.027 | -84.8767
-7.5 | -0.7036 | 0.00847 | -0.0271 | -83.0697
-7 | -0.6496 | 0.008 | -0.0272 | -81.2
-6.5 | -0.5945 | 0.00752 | -0.0275 | -79.0559
-6 | -0.5392 | 0.007 | -0.0279 | -77.0286
-5.5 | -0.4823 | 0.00653 | -0.0285 | -73.8591
-5 | -0.4259 | 0.0059 | -0.0292 | -72.1864
-4.5 | -0.3672 | 0.00548 | -0.0301 | -67.0073
-4 | -0.3063 | 0.00534 | -0.0312 | -57.3596
-3.5 | -0.2453 | 0.00526 | -0.0323 | -46.635
-3 | -0.1838 | 0.00516 | -0.0334 | -35.6202
-2.5 | -0.1225 | 0.0051 | -0.0346 | -24.0196
-2 | -0.0609 | 0.00503 | -0.0357 | -12.1074
-1.5 | 0.0008 | 0.00504 | -0.0369 | 0.15873
-1 | 0.0624 | 0.00502 | -0.038 | 12.4303
-0.5 | 0.1243 | 0.00502 | -0.0392 | 24.761
0 | 0.1857 | 0.00503 | -0.0403 | 36.9185
0.5 | 0.2475 | 0.00504 | -0.0415 | 49.1071
1 | 0.3089 | 0.0051 | -0.0426 | 60.5686
1.5 | 0.3704 | 0.00512 | -0.0437 | 72.3438
2 | 0.4317 | 0.00519 | -0.0448 | 83.1792
2.5 | 0.4929 | 0.00524 | -0.0458 | 94.0649
3 | 0.5535 | 0.00535 | -0.0468 | 103.4579
3.5 | 0.6141 | 0.00545 | -0.0478 | 112.6789
4 | 0.6743 | 0.00557 | -0.0487 | 121.0592
4.5 | 0.7342 | 0.00573 | -0.0496 | 128.1326
5 | 0.7935 | 0.0059 | -0.0504 | 134.4915
5.5 | 0.8516 | 0.00617 | -0.0509 | 138.0227
6 | 0.903 | 0.00686 | -0.0506 | 131.6327
6.5 | 0.953 | 0.0076 | -0.05 | 125.3947
7 | 1.0021 | 0.0083 | -0.0492 | 120.7349
7.5 | 1.0508 | 0.00894 | -0.0484 | 117.5391
8 | 1.0972 | 0.00961 | -0.0472 | 114.1727
8.5 | 1.1408 | 0.01029 | -0.0456 | 110.8649
9 | 1.1827 | 0.01091 | -0.0436 | 108.4051
9.5 | 1.2112 | 0.01158 | -0.0393 | 104.5941
10 | 1.2292 | 0.01255 | -0.0336 | 97.9442
11 | 1.2679 | 0.01535 | -0.0252 | 82.5993
11.5 | 1.2862 | 0.01717 | -0.0218 | 74.9097
12 | 1.308 | 0.01899 | -0.019 | 68.8784
12.5 | 1.3295 | 0.02097 | -0.0166 | 63.4001
13 | 1.3492 | 0.02319 | -0.0144 | 58.1803
13.5 | 1.371 | 0.02539 | -0.0125 | 53.9976
14 | 1.3873 | 0.0281 | -0.0107 | 49.3701
14.5 | 1.4078 | 0.03068 | -0.0094 | 45.8866
15.5 | 1.4417 | 0.03683 | -0.0072 | 39.1447
16 | 1.4601 | 0.03999 | -0.0066 | 36.5116
16.5 | 1.475 | 0.04355 | -0.0062 | 33.8691
17 | 1.4862 | 0.04753 | -0.0058 | 31.2687
18.5 | 1.5238 | 0.05993 | -0.0063 | 25.4263
19 | 1.5332 | 0.06482 | -0.0072 | 23.6532
19.5 | 1.5431 | 0.06982 | -0.0084 | 22.1011
20 | 1.5527 | 0.07495 | -0.0097 | 20.7165

## 78. Re 5M Mach 0.25 (1)
BIGFOIL.COM POLAR EXPORT
NACA63-221
NACA63-221 |  |  |  | Cl Max: | 1.618 | at alpha= | 14.5 | deg
JavaFoil+Calcfoil stall+Eppler ext transition |  |  |  | L/D Max: | 150.306 | at alpha= | 4.5 | deg
Re: | 5000000 |  |  | Cd Min: | 0.00454 | at alpha= | -3.5 | deg
Mach: | 0.25 |  |  | Cl=0 at alpha= | -1.7727 | deg
|  |  |  | @ Cl=0.1, Cd= | 0.0046605
|  |  |  | @ Cl=0.4, Cd= | 0.0048158
|  |  |  | @ Cl=0.6, Cd= | 0.0050485
alpha (deg) | Cl | Cd | Cm | Cl/Cd
-20 | -1.111 | 0.12244 | -0.01 | -9.076
-19.5 | -1.169 | 0.10328 | -0.011 | -11.318
-19 | -1.219 | 0.08782 | -0.012 | -13.885
-18.5 | -1.26 | 0.07657 | -0.013 | -16.461
-18 | -1.288 | 0.06745 | -0.014 | -19.097
-17.5 | -1.306 | 0.06021 | -0.015 | -21.699
-17 | -1.337 | 0.04394 | -0.016 | -30.424
-16.5 | -1.341 | 0.0404 | -0.017 | -33.194
-16 | -1.34 | 0.03711 | -0.018 | -36.112
-15.5 | -1.334 | 0.03434 | -0.019 | -38.838
-15 | -1.323 | 0.03162 | -0.019 | -41.829
-14.5 | -1.306 | 0.02935 | -0.02 | -44.504
-14 | -1.285 | 0.02727 | -0.021 | -47.124
-13.5 | -1.259 | 0.02536 | -0.022 | -49.633
-13 | -1.228 | 0.0236 | -0.022 | -52.05
-12.5 | -1.194 | 0.02195 | -0.023 | -54.418
-12 | -1.157 | 0.02048 | -0.024 | -56.486
-11.5 | -1.117 | 0.01914 | -0.025 | -58.353
-11 | -1.073 | 0.01792 | -0.026 | -59.885
-10.5 | -1.027 | 0.01679 | -0.027 | -61.168
-10 | -0.978 | 0.01573 | -0.027 | -62.212
-9.5 | -0.928 | 0.01474 | -0.028 | -62.943
-9 | -0.875 | 0.0138 | -0.029 | -63.418
-8.5 | -0.824 | 0.01191 | -0.03 | -69.169
-8 | -0.768 | 0.01119 | -0.031 | -68.601
-7.5 | -0.711 | 0.01049 | -0.032 | -67.766
-7 | -0.654 | 0.00968 | -0.033 | -67.534
-6.5 | -0.596 | 0.00863 | -0.033 | -69.05
-6 | -0.537 | 0.0076 | -0.034 | -70.695
-5.5 | -0.478 | 0.00695 | -0.035 | -68.76
-5 | -0.417 | 0.00642 | -0.036 | -64.933
-4.5 | -0.355 | 0.00554 | -0.038 | -64.049
-4 | -0.29 | 0.0053 | -0.038 | -54.712
-3.5 | -0.225 | 0.00454 | -0.039 | -49.564
-3 | -0.16 | 0.00456 | -0.04 | -35.078
-2.5 | -0.095 | 0.0046 | -0.041 | -20.651
-2 | -0.03 | 0.00465 | -0.041 | -6.394
-1.5 | 0.036 | 0.00469 | -0.042 | 7.584
-1 | 0.101 | 0.00466 | -0.043 | 21.673
-0.5 | 0.166 | 0.00469 | -0.044 | 35.471
0 | 0.232 | 0.0047 | -0.044 | 49.274
0.5 | 0.297 | 0.00475 | -0.045 | 62.568
1 | 0.362 | 0.00481 | -0.046 | 75.332
1.5 | 0.428 | 0.00482 | -0.047 | 88.724
2 | 0.491 | 0.00487 | -0.047 | 100.647
2.5 | 0.555 | 0.005 | -0.048 | 111.089
3 | 0.62 | 0.00507 | -0.049 | 122.259
3.5 | 0.684 | 0.00517 | -0.05 | 132.323
4 | 0.749 | 0.00531 | -0.05 | 140.961
4.5 | 0.813 | 0.00541 | -0.051 | 150.306
5 | 0.876 | 0.0067 | -0.052 | 130.847
5.5 | 0.935 | 0.0078 | -0.052 | 119.886
6 | 0.992 | 0.00853 | -0.053 | 116.301
6.5 | 1.047 | 0.00938 | -0.053 | 111.576
7 | 1.1 | 0.01056 | -0.053 | 104.152
7.5 | 1.152 | 0.01187 | -0.054 | 97.032
8 | 1.203 | 0.01303 | -0.054 | 92.344
8.5 | 1.254 | 0.01388 | -0.055 | 90.348
9 | 1.304 | 0.01481 | -0.055 | 88.011
9.5 | 1.347 | 0.01723 | -0.055 | 78.137
10 | 1.391 | 0.01845 | -0.056 | 75.405
10.5 | 1.433 | 0.01959 | -0.056 | 73.164
11 | 1.471 | 0.02084 | -0.057 | 70.59
11.5 | 1.506 | 0.0222 | -0.057 | 67.845
12 | 1.537 | 0.02366 | -0.058 | 64.944
12.5 | 1.563 | 0.02524 | -0.058 | 61.94
13 | 1.585 | 0.02691 | -0.058 | 58.884
13.5 | 1.601 | 0.02881 | -0.059 | 55.564
14 | 1.612 | 0.03089 | -0.059 | 52.19
14.5 | 1.618 | 0.03308 | -0.059 | 48.905
15 | 1.617 | 0.03551 | -0.06 | 45.535
15.5 | 1.609 | 0.03815 | -0.06 | 42.172
16 | 1.594 | 0.0411 | -0.06 | 38.797
16.5 | 1.574 | 0.04431 | -0.06 | 35.527
17 | 1.547 | 0.04777 | -0.061 | 32.392
17.5 | 1.514 | 0.05185 | -0.061 | 29.204
18 | 1.475 | 0.05631 | -0.061 | 26.199
18.5 | 1.427 | 0.06151 | -0.061 | 23.207
19 | 1.374 | 0.06727 | -0.061 | 20.423
19.5 | 1.315 | 0.07407 | -0.061 | 17.749

## 79. Re 5M Mach 0.25 (2)
BIGFOIL.COM POLAR EXPORT
NACA63-221
NACA63-221 |  |  |  | Cl Max: | 1.5028 | at alpha= | 20 | deg
XFOIL ncrit=9 |  |  |  | L/D Max: | 139.196 | at alpha= | 5.5 | deg
Re: | 5000000 |  |  | Cd Min: | 0.09331 | at alpha= | 20 | deg
Mach: | 0.25 |  |  | Cl=0 at alpha= | -1.4953 | deg
|  |  |  | @ Cl=0.1, Cd= | 0.00509
|  |  |  | @ Cl=0.4, Cd= | 0.0052139
|  |  |  | @ Cl=0.6, Cd= | 0.0054895
alpha (deg) | Cl | Cd | Cm | Cl/Cd
-20 | -1.3652 | 0.07928 | -0.0396 | -17.22
-19.5 | -1.3678 | 0.07294 | -0.0412 | -18.7524
-19 | -1.3657 | 0.06716 | -0.0425 | -20.335
-18.5 | -1.3603 | 0.06183 | -0.0436 | -22.0006
-18 | -1.3404 | 0.05658 | -0.0467 | -23.6903
-17.5 | -1.3053 | 0.05141 | -0.052 | -25.39
-16.5 | -1.2138 | 0.04161 | -0.0666 | -29.1709
-16 | -1.1973 | 0.03826 | -0.0661 | -31.2938
-15.5 | -1.1767 | 0.03529 | -0.0655 | -33.3437
-15 | -1.1611 | 0.03208 | -0.0645 | -36.1939
-14.5 | -1.1417 | 0.02927 | -0.0633 | -39.0058
-14 | -1.1206 | 0.02674 | -0.0619 | -41.9073
-13.5 | -1.0966 | 0.02451 | -0.0604 | -44.7409
-13 | -1.0756 | 0.02224 | -0.0584 | -48.3633
-12.5 | -1.0536 | 0.02014 | -0.0563 | -52.3138
-12 | -1.0258 | 0.01842 | -0.0542 | -55.6895
-11.5 | -1.0006 | 0.01668 | -0.0517 | -59.988
-11 | -0.9728 | 0.01518 | -0.0492 | -64.0843
-10.5 | -0.9452 | 0.01378 | -0.0463 | -68.5922
-10 | -0.9177 | 0.01258 | -0.043 | -72.9491
-9.5 | -0.9012 | 0.01144 | -0.0375 | -78.7762
-9 | -0.8729 | 0.01068 | -0.0331 | -81.7322
-8.5 | -0.8295 | 0.00995 | -0.0311 | -83.3668
-8 | -0.7802 | 0.00936 | -0.03 | -83.3547
-7.5 | -0.7267 | 0.00884 | -0.0295 | -82.2059
-7 | -0.6717 | 0.00836 | -0.0292 | -80.3469
-6.5 | -0.6154 | 0.00783 | -0.0292 | -78.5951
-6 | -0.5594 | 0.00724 | -0.0293 | -77.2652
-5.5 | -0.501 | 0.00671 | -0.0297 | -74.6647
-4.5 | -0.3826 | 0.00556 | -0.031 | -68.8129
-4 | -0.3195 | 0.00544 | -0.032 | -58.7316
-3.5 | -0.2558 | 0.00531 | -0.0331 | -48.1733
-3 | -0.1922 | 0.00523 | -0.0343 | -36.7495
-2.5 | -0.1284 | 0.00517 | -0.0354 | -24.8356
-2 | -0.0643 | 0.00511 | -0.0366 | -12.5832
-1.5 | -0.0006 | 0.00511 | -0.0377 | -0.11742
-1 | 0.0637 | 0.00509 | -0.0389 | 12.5147
-0.5 | 0.1276 | 0.00509 | -0.0401 | 25.0688
0 | 0.1915 | 0.00511 | -0.0413 | 37.4755
0.5 | 0.2556 | 0.0051 | -0.0425 | 50.1176
1 | 0.3191 | 0.00519 | -0.0436 | 61.4836
1.5 | 0.3832 | 0.00519 | -0.0447 | 73.8343
2 | 0.4465 | 0.00528 | -0.0458 | 84.5644
2.5 | 0.5104 | 0.00532 | -0.0469 | 95.9398
3 | 0.5733 | 0.00543 | -0.0478 | 105.5801
3.5 | 0.6361 | 0.00557 | -0.0487 | 114.2011
4 | 0.6987 | 0.00569 | -0.0496 | 122.7944
4.5 | 0.7611 | 0.00584 | -0.0504 | 130.3253
5 | 0.8228 | 0.00603 | -0.0511 | 136.4511
5.5 | 0.8825 | 0.00634 | -0.0514 | 139.1956
6 | 0.9354 | 0.00706 | -0.0508 | 132.4929
6.5 | 0.9845 | 0.00791 | -0.0496 | 124.4627
7 | 1.0336 | 0.00866 | -0.0483 | 119.3533
7.5 | 1.0794 | 0.00943 | -0.0464 | 114.4645
8 | 1.1232 | 0.01016 | -0.0442 | 110.5512
8.5 | 1.1615 | 0.01087 | -0.041 | 106.8537
9 | 1.181 | 0.01169 | -0.0347 | 101.0265
9.5 | 1.2006 | 0.01291 | -0.0294 | 92.9977
10 | 1.2219 | 0.01439 | -0.0252 | 84.9131
10.5 | 1.2385 | 0.01635 | -0.021 | 75.7492
11 | 1.2547 | 0.01859 | -0.0174 | 67.4933
11.5 | 1.2719 | 0.02098 | -0.0143 | 60.6244
12 | 1.2913 | 0.02342 | -0.0117 | 55.1366
12.5 | 1.3114 | 0.02595 | -0.0095 | 50.5356
13 | 1.3302 | 0.02873 | -0.0075 | 46.3
13.5 | 1.3471 | 0.03185 | -0.0058 | 42.2951
14 | 1.3678 | 0.03488 | -0.0046 | 39.2144
14.5 | 1.3841 | 0.03838 | -0.0035 | 36.0631
15 | 1.4012 | 0.04199 | -0.0027 | 33.3698
15.5 | 1.4185 | 0.04573 | -0.0022 | 31.019
16 | 1.4327 | 0.04991 | -0.0019 | 28.7057
16.5 | 1.4449 | 0.05443 | -0.002 | 26.546
17 | 1.4593 | 0.05888 | -0.0022 | 24.7843
18 | 1.4771 | 0.06879 | -0.003 | 21.4726
18.5 | 1.4844 | 0.07454 | -0.0044 | 19.9141
19 | 1.4936 | 0.08028 | -0.0059 | 18.6049
19.5 | 1.5001 | 0.08648 | -0.0079 | 17.3462
20 | 1.5028 | 0.09331 | -0.0103 | 16.1055

## 80. Re 5M Mach 0.50 (1)
BIGFOIL.COM POLAR EXPORT
NACA63-221
NACA63-221 |  |  |  | Cl Max: | 1.413 | at alpha= | 10 | deg
JavaFoil+Calcfoil stall+Eppler ext transition |  |  |  | L/D Max: | 132.14 | at alpha= | 3 | deg
Re: | 5000000 |  |  | Cd Min: | 0.00457 | at alpha= | -1.5 | deg
Mach: | 0.5 |  |  | Cl=0 at alpha= | -1.774 | deg
|  |  |  | @ Cl=0.1, Cd= | 0.0047097
|  |  |  | @ Cl=0.4, Cd= | 0.0049618
|  |  |  | @ Cl=0.6, Cd= | 0.0051117
alpha (deg) | Cl | Cd | Cm | Cl/Cd
-20 | -1.05 | 0.15853 | -0.009 | -6.626
-19.5 | -1.025 | 0.15702 | -0.01 | -6.531
-19 | -0.993 | 0.15155 | -0.01 | -6.553
-18.5 | -0.966 | 0.14721 | -0.01 | -6.561
-18 | -0.936 | 0.14274 | -0.011 | -6.556
-17.5 | -0.907 | 0.1391 | -0.011 | -6.519
-17 | -0.883 | 0.13337 | -0.012 | -6.621
-16.5 | -0.852 | 0.12355 | -0.012 | -6.892
-16 | -0.825 | 0.11964 | -0.013 | -6.894
-15.5 | -0.791 | 0.1206 | -0.012 | -6.562
-15 | -0.848 | 0.05585 | -0.02 | -15.184
-14.5 | -0.817 | 0.0544 | -0.021 | -15.014
-14 | -0.706 | 0.1032 | -0.013 | -6.844
-13.5 | -0.765 | 0.04348 | -0.023 | -17.582
-13 | -0.732 | 0.04254 | -0.024 | -17.207
-12.5 | -0.62 | 0.10316 | -0.014 | -6.01
-12 | -0.669 | 0.03963 | -0.026 | -16.876
-11.5 | -1.012 | 0.03026 | -0.027 | -33.427
-11 | -1.047 | 0.0269 | -0.028 | -38.917
-10.5 | -1.042 | 0.02422 | -0.029 | -43.05
-10 | -1.017 | 0.02211 | -0.03 | -46.023
-9.5 | -0.981 | 0.02027 | -0.031 | -48.386
-9 | -0.936 | 0.01867 | -0.032 | -50.156
-8.5 | -0.886 | 0.01725 | -0.033 | -51.345
-8 | -0.831 | 0.01585 | -0.034 | -52.411
-7.5 | -0.774 | 0.01347 | -0.035 | -57.503
-7 | -0.714 | 0.01249 | -0.036 | -57.138
-6.5 | -0.651 | 0.01145 | -0.037 | -56.816
-6 | -0.587 | 0.00993 | -0.038 | -59.167
-5.5 | -0.523 | 0.00856 | -0.039 | -61.085
-5 | -0.456 | 0.00779 | -0.04 | -58.509
-4.5 | -0.389 | 0.00675 | -0.041 | -57.576
-4 | -0.319 | 0.00628 | -0.042 | -50.847
-3.5 | -0.249 | 0.00603 | -0.043 | -41.279
-3 | -0.178 | 0.00578 | -0.044 | -30.77
-2.5 | -0.106 | 0.00523 | -0.045 | -20.266
-2 | -0.033 | 0.00458 | -0.046 | -7.257
-1.5 | 0.04 | 0.00457 | -0.047 | 8.693
-1 | 0.113 | 0.00474 | -0.048 | 23.796
-0.5 | 0.186 | 0.00473 | -0.049 | 39.35
0 | 0.259 | 0.00478 | -0.05 | 54.134
0.5 | 0.332 | 0.00485 | -0.051 | 68.431
1 | 0.405 | 0.00497 | -0.051 | 81.444
1.5 | 0.478 | 0.00504 | -0.052 | 94.884
2 | 0.548 | 0.00509 | -0.053 | 107.524
2.5 | 0.62 | 0.00512 | -0.054 | 121.087
3 | 0.692 | 0.00523 | -0.055 | 132.14
3.5 | 0.763 | 0.00656 | -0.055 | 116.348
4 | 0.828 | 0.00741 | -0.056 | 111.852
4.5 | 0.894 | 0.00797 | -0.056 | 112.219
5 | 0.957 | 0.00899 | -0.057 | 106.476
5.5 | 1.02 | 0.00992 | -0.057 | 102.88
6 | 1.081 | 0.01114 | -0.058 | 97.052
6.5 | 1.138 | 0.01292 | -0.058 | 88.076
7 | 1.193 | 0.0149 | -0.058 | 80.077
7.5 | 1.246 | 0.01649 | -0.059 | 75.578
8 | 1.296 | 0.01783 | -0.059 | 72.709
8.5 | 1.337 | 0.02125 | -0.06 | 62.912
9 | 1.374 | 0.02316 | -0.06 | 59.35
9.5 | 1.401 | 0.02515 | -0.061 | 55.717
10 | 1.413 | 0.02747 | -0.061 | 51.429
10.5 | 1.402 | 0.03018 | -0.061 | 46.449
11 | 1.339 | 0.03371 | -0.062 | 39.715
11.5 | 0.876 | 0.0412 | -0.061 | 21.25
12 | 0.901 | 0.04569 | -0.061 | 19.725
12.5 | 0.931 | 0.04809 | -0.062 | 19.365
13 | 0.953 | 0.05386 | -0.061 | 17.699
13.5 | 0.99 | 0.05396 | -0.063 | 18.34
14 | 1.019 | 0.05703 | -0.063 | 17.862
14.5 | 1.044 | 0.06149 | -0.063 | 16.976
15 | 1.059 | 0.07021 | -0.062 | 15.082

## 81. Re 5M Mach 0.50 (2)
BIGFOIL.COM POLAR EXPORT
NACA63-221
NACA63-221 |  |  |  | Cl Max: | 1.3154 | at alpha= | 16.5 | deg
XFOIL ncrit=9 |  |  |  | L/D Max: | 141.276 | at alpha= | 5 | deg
Re: | 5000000 |  |  | Cd Min: | 0.18123 | at alpha= | 20 | deg
Mach: | 0.5 |  |  | Cl=0 at alpha= | -1.4524 | deg
|  |  |  | @ Cl=0.1, Cd= | 0.0054187
|  |  |  | @ Cl=0.4, Cd= | 0.0055479
|  |  |  | @ Cl=0.6, Cd= | 0.0057656
alpha (deg) | Cl | Cd | Cm | Cl/Cd
-19.5 | -0.9096 | 0.15654 | -0.0242 | -5.8107
-19 | -0.9118 | 0.14129 | -0.0403 | -6.4534
-18.5 | -0.9328 | 0.12979 | -0.048 | -7.187
-17.5 | -0.9698 | 0.10797 | -0.0621 | -8.9821
-17 | -0.985 | 0.09792 | -0.0681 | -10.0592
-16.5 | -1.0021 | 0.08817 | -0.0735 | -11.3655
-15.5 | -1.0203 | 0.07154 | -0.0808 | -14.262
-15 | -1.0227 | 0.06447 | -0.0829 | -15.8632
-14.5 | -1.0211 | 0.05809 | -0.0842 | -17.5779
-14 | -1.0127 | 0.05258 | -0.0847 | -19.2602
-13.5 | -0.9995 | 0.04772 | -0.0845 | -20.9451
-13 | -0.9812 | 0.04341 | -0.0838 | -22.6031
-12.5 | -0.9646 | 0.03925 | -0.0827 | -24.5758
-12 | -0.9451 | 0.03548 | -0.0813 | -26.6375
-11.5 | -0.922 | 0.03211 | -0.0795 | -28.7138
-11 | -0.8987 | 0.02899 | -0.0774 | -31.0003
-10.5 | -0.8752 | 0.02604 | -0.075 | -33.6098
-10 | -0.8516 | 0.02334 | -0.0721 | -36.4867
-9.5 | -0.8265 | 0.02085 | -0.0691 | -39.6403
-9 | -0.8039 | 0.0184 | -0.0656 | -43.6902
-8 | -0.7734 | 0.01339 | -0.0564 | -57.7595
-7.5 | -0.7493 | 0.01157 | -0.0516 | -64.7623
-7 | -0.7373 | 0.01023 | -0.044 | -72.0723
-6.5 | -0.6928 | 0.00936 | -0.0403 | -74.0171
-5.5 | -0.5807 | 0.00775 | -0.0364 | -74.929
-5 | -0.5198 | 0.00687 | -0.0354 | -75.6623
-4.5 | -0.4534 | 0.0061 | -0.0354 | -74.3279
-4 | -0.38 | 0.00587 | -0.036 | -64.7359
-3.5 | -0.3056 | 0.00572 | -0.0369 | -53.4266
-3 | -0.2309 | 0.0056 | -0.0379 | -41.2321
-2.5 | -0.1566 | 0.00552 | -0.039 | -28.3696
-2 | -0.0817 | 0.00543 | -0.0402 | -15.046
-1.5 | -0.0071 | 0.00545 | -0.0414 | -1.3028
-1 | 0.0675 | 0.00541 | -0.0427 | 12.4769
-0.5 | 0.1423 | 0.00543 | -0.044 | 26.2063
0 | 0.2162 | 0.00546 | -0.0452 | 39.5971
0.5 | 0.2912 | 0.00547 | -0.0465 | 53.2358
1 | 0.3655 | 0.00552 | -0.0477 | 66.2138
1.5 | 0.4398 | 0.00558 | -0.0489 | 78.8172
2.5 | 0.5884 | 0.00575 | -0.0509 | 102.3304
3 | 0.6628 | 0.00585 | -0.0517 | 113.2991
3.5 | 0.7366 | 0.006 | -0.0524 | 122.7667
4 | 0.8093 | 0.0062 | -0.0527 | 130.5323
4.5 | 0.8814 | 0.00645 | -0.0528 | 136.6512
5 | 0.9522 | 0.00674 | -0.0526 | 141.276
5.5 | 1.0176 | 0.00724 | -0.0514 | 140.5525
6 | 1.0685 | 0.00815 | -0.048 | 131.1043
6.5 | 1.0992 | 0.00934 | -0.0417 | 117.6874
7.5 | 1.107 | 0.01312 | -0.024 | 84.375
8 | 1.1199 | 0.01572 | -0.0184 | 71.2405
8.5 | 1.139 | 0.01835 | -0.0139 | 62.0708
9 | 1.1559 | 0.02132 | -0.0098 | 54.2167
9.5 | 1.1653 | 0.02487 | -0.0058 | 46.8556
10 | 1.1776 | 0.02853 | -0.0024 | 41.2758
10.5 | 1.1801 | 0.03309 | 0.0006 | 35.6633
11 | 1.1828 | 0.03803 | 0.0028 | 31.1018
11.5 | 1.1968 | 0.04248 | 0.0045 | 28.1733
12 | 1.2142 | 0.04696 | 0.0057 | 25.856
12.5 | 1.2333 | 0.05155 | 0.0065 | 23.9243
13 | 1.2479 | 0.0567 | 0.007 | 22.0088
13.5 | 1.2671 | 0.06174 | 0.0072 | 20.5232
14 | 1.2813 | 0.06743 | 0.0069 | 19.0019
14.5 | 1.2929 | 0.07364 | 0.0061 | 17.557
15 | 1.305 | 0.08008 | 0.0049 | 16.2962
15.5 | 1.312 | 0.08729 | 0.0031 | 15.0304
16 | 1.3136 | 0.09535 | 0.0004 | 13.7766
16.5 | 1.3154 | 0.10369 | -0.0028 | 12.6859
17 | 1.3089 | 0.11326 | -0.0072 | 11.5566
17.5 | 1.3012 | 0.12325 | -0.0123 | 10.5574
18 | 1.2877 | 0.13419 | -0.0186 | 9.5961
18.5 | 1.2727 | 0.14562 | -0.0258 | 8.7399
19 | 1.2569 | 0.15736 | -0.0336 | 7.9874
19.5 | 1.2422 | 0.16929 | -0.042 | 7.3377
20 | 1.2294 | 0.18123 | -0.0506 | 6.7836

## 82. Re 6M Mach 0.00 (1)
BIGFOIL.COM POLAR EXPORT
NACA63-221
NACA63-221 |  |  |  | Cl Max: | 1.709 | at alpha= | 17 | deg
JavaFoil+Calcfoil stall+Eppler ext transition |  |  |  | L/D Max: | 147.406 | at alpha= | 4.5 | deg
Re: | 6000000 |  |  | Cd Min: | 0.00452 | at alpha= | -3.5 | deg
Mach: | 0 |  |  | Cl=0 at alpha= | -1.7698 | deg
|  |  |  | @ Cl=0.1, Cd= | 0.0045797
|  |  |  | @ Cl=0.4, Cd= | 0.0047011
|  |  |  | @ Cl=0.6, Cd= | 0.0049387
alpha (deg) | Cl | Cd | Cm | Cl/Cd
-20 | -1.428 | 0.0674 | -0.011 | -21.19
-19.5 | -1.438 | 0.06202 | -0.012 | -23.192
-19 | -1.446 | 0.05696 | -0.013 | -25.382
-18.5 | -1.466 | 0.04349 | -0.014 | -33.702
-18 | -1.461 | 0.04044 | -0.015 | -36.113
-17.5 | -1.451 | 0.03774 | -0.015 | -38.437
-17 | -1.438 | 0.03511 | -0.016 | -40.958
-16.5 | -1.422 | 0.03284 | -0.017 | -43.302
-16 | -1.403 | 0.03051 | -0.017 | -46.002
-15.5 | -1.382 | 0.02842 | -0.018 | -48.618
-15 | -1.357 | 0.02652 | -0.019 | -51.148
-14.5 | -1.329 | 0.02487 | -0.02 | -53.411
-14 | -1.298 | 0.02323 | -0.02 | -55.865
-13.5 | -1.264 | 0.02167 | -0.021 | -58.298
-13 | -1.227 | 0.02034 | -0.022 | -60.314
-12.5 | -1.188 | 0.01903 | -0.023 | -62.406
-12 | -1.146 | 0.01785 | -0.024 | -64.205
-11.5 | -1.102 | 0.01679 | -0.024 | -65.665
-11 | -1.057 | 0.01574 | -0.025 | -67.137
-10.5 | -1.009 | 0.01481 | -0.026 | -68.144
-10 | -0.96 | 0.01396 | -0.027 | -68.724
-9.5 | -0.909 | 0.01313 | -0.027 | -69.188
-9 | -0.856 | 0.01233 | -0.028 | -69.45
-8.5 | -0.805 | 0.01075 | -0.029 | -74.925
-8 | -0.75 | 0.01016 | -0.03 | -73.803
-7.5 | -0.694 | 0.00953 | -0.031 | -72.836
-7 | -0.638 | 0.0089 | -0.032 | -71.652
-6.5 | -0.58 | 0.00819 | -0.033 | -70.894
-6 | -0.524 | 0.00716 | -0.034 | -73.223
-5.5 | -0.466 | 0.00639 | -0.035 | -72.945
-5 | -0.406 | 0.0058 | -0.036 | -70.079
-4.5 | -0.344 | 0.00536 | -0.036 | -64.151
-4 | -0.281 | 0.00455 | -0.037 | -61.742
-3.5 | -0.218 | 0.00452 | -0.038 | -48.191
-3 | -0.155 | 0.00455 | -0.039 | -34.043
-2.5 | -0.092 | 0.0046 | -0.039 | -19.99
-2 | -0.029 | 0.0046 | -0.04 | -6.268
-1.5 | 0.034 | 0.00454 | -0.041 | 7.58
-1 | 0.098 | 0.00458 | -0.042 | 21.322
-0.5 | 0.161 | 0.00457 | -0.042 | 35.202
0 | 0.224 | 0.00463 | -0.043 | 48.463
0.5 | 0.288 | 0.00467 | -0.044 | 61.627
1 | 0.351 | 0.00467 | -0.044 | 75.104
1.5 | 0.414 | 0.00471 | -0.045 | 87.902
2 | 0.475 | 0.00476 | -0.046 | 99.873
2.5 | 0.538 | 0.00486 | -0.047 | 110.702
3 | 0.601 | 0.00494 | -0.047 | 121.51
3.5 | 0.663 | 0.00503 | -0.048 | 131.878
4 | 0.725 | 0.0052 | -0.049 | 139.372
4.5 | 0.787 | 0.00534 | -0.049 | 147.406
5 | 0.849 | 0.00661 | -0.05 | 128.52
5.5 | 0.91 | 0.00717 | -0.051 | 127.03
6 | 0.971 | 0.00763 | -0.051 | 127.246
6.5 | 1.021 | 0.00875 | -0.052 | 116.683
7 | 1.072 | 0.00995 | -0.052 | 107.824
7.5 | 1.125 | 0.01087 | -0.052 | 103.483
8 | 1.176 | 0.01174 | -0.053 | 100.251
8.5 | 1.227 | 0.01245 | -0.053 | 98.553
9 | 1.277 | 0.01318 | -0.054 | 96.885
9.5 | 1.321 | 0.01524 | -0.054 | 86.725
10 | 1.367 | 0.01617 | -0.054 | 84.563
10.5 | 1.411 | 0.01712 | -0.055 | 82.437
11 | 1.453 | 0.01814 | -0.055 | 80.097
11.5 | 1.492 | 0.01924 | -0.056 | 77.532
12 | 1.529 | 0.02036 | -0.056 | 75.074
12.5 | 1.562 | 0.02164 | -0.057 | 72.191
13 | 1.592 | 0.02296 | -0.057 | 69.357
13.5 | 1.62 | 0.02438 | -0.057 | 66.439
14 | 1.644 | 0.0259 | -0.058 | 63.459
14.5 | 1.664 | 0.0276 | -0.058 | 60.302
15 | 1.681 | 0.02931 | -0.058 | 57.345
15.5 | 1.693 | 0.03126 | -0.059 | 54.162
16 | 1.702 | 0.03338 | -0.059 | 50.978
16.5 | 1.707 | 0.03555 | -0.059 | 48.012
17 | 1.709 | 0.03788 | -0.06 | 45.116
17.5 | 1.707 | 0.04044 | -0.06 | 42.213
18 | 1.702 | 0.04333 | -0.06 | 39.276
18.5 | 1.692 | 0.04618 | -0.06 | 36.648
19 | 1.679 | 0.04956 | -0.06 | 33.876
19.5 | 1.663 | 0.05306 | -0.061 | 31.338
20 | 1.644 | 0.05667 | -0.061 | 29.014

## 83. Re 6M Mach 0.00 (2)
BIGFOIL.COM POLAR EXPORT
NACA63-221
NACA63-221 |  |  |  | Cl Max: | 1.3267 | at alpha= | 12.4876 | deg
Wind Tunnel (NACA-TR-824) |  |  |  | L/D Max: | 112.239 | at alpha= | 5.2186 | deg
Re: | 6000000 |  |  | Cd Min: | 0.00555 | at alpha= | 0.072264 | deg
Mach: | 0 |  |  | Cl=0 at alpha= | -1.4483 | deg
|  |  |  | @ Cl=0.1, Cd= | 0.0055783
|  |  |  | @ Cl=0.4, Cd= | 0.0057604
|  |  |  | @ Cl=0.6, Cd= | 0.0061593
alpha (deg) | Cl | Cd | Cm | Cl/Cd
-15.1007 | -1.1682
-14.0318 | -1.1746 | 0.013118 | 0.006377 | -89.5404
-12.9296 | -1.1647 | 0.013118 | 0.00059548 | -88.785
-12.0844 | -1.1189 | 0.013118 | -0.0037929 | -85.2951
-11.0453 | -1.078 | 0.013118 | -0.0066925 | -82.1781
-10.0338 | -0.96371 | 0.013058 | -0.0095137 | -73.8038
-8.0457 | -0.76453 | 0.010248 | -0.016296 | -74.6016
-6.8079 | -0.64537 | 0.0091366 | -0.020599 | -70.6356
-5.959 | -0.53277 | 0.0080963 | -0.023302 | -65.805
-4.8834 | -0.41529 | 0.007431 | -0.025021 | -55.8864
-3.8093 | -0.31903 | 0.0064191 | -0.027266 | -49.6996
-2.8312 | -0.20321 | 0.0058857 | -0.030946 | -34.5265
-2.046 | -0.06948 | 0.0057106 | -0.033901 | -12.1669
0.072264 | 0.17674 | 0.0056298 | -0.039758 | 31.3941
1.2763 | 0.29575 | 0.00563 | -0.042791 | 52.5302
2.2533 | 0.40495 | 0.0057666 | -0.045125 | 70.2243
3.3607 | 0.5337 | 0.0059623 | -0.047559 | 89.5134
4.2091 | 0.65592 | 0.0063555 | -0.049033 | 103.2052
5.2186 | 0.77486 | 0.0069037 | -0.050008 | 112.239
6.2267 | 0.87422 | 0.007799 | -0.050797 | 112.0937
8.3406 | 1.0941 | 0.011088 | -0.051939 | 98.6692
9.3798 | 1.1836 | 0.013516 | -0.055214 | 87.5726
10.4203 | 1.2943 | 0.01594 | -0.057159 | 81.1979
11.4222 | 1.317 | 0.01594 | -0.059582 | 82.6219
12.4876 | 1.3267 | 0.01594 | -0.066281 | 83.2279
13.3892 | 1.3038 |  | -0.068672
14.4529 | 1.2939 |  | -0.071784
15.5497 | 1.3003 |  | -0.072364
16.3561 | 1.3051 |  | -0.071596
17.6123 | 1.2919 |  | -0.074488
18.6764 | 1.2999 |  | -0.078148
19.7374 | 1.2656 |  | -0.081193
20.5431 | 1.2704 |  | -0.083624
21.568 | 1.1873
22.8564 | 1.1904

## 84. Re 6M Mach 0.00 (3)
BIGFOIL.COM POLAR EXPORT
NACA63-221
NACA63-221 |  |  |  | Cl Max: | 1.584 | at alpha= | 20 | deg
XFOIL ncrit=9 |  |  |  | L/D Max: | 136.985 | at alpha= | 5.5 | deg
Re: | 6000000 |  |  | Cd Min: | 0.06898 | at alpha= | 20 | deg
Mach: | 0 |  |  | Cl=0 at alpha= | -1.5123 | deg
|  |  |  | @ Cl=0.1, Cd= | 0.00485
|  |  |  | @ Cl=0.4, Cd= | 0.0049803
|  |  |  | @ Cl=0.6, Cd= | 0.0052736
alpha (deg) | Cl | Cd | Cm | Cl/Cd
-20 | -1.4772 | 0.05637 | -0.0346 | -26.2054
-19.5 | -1.4691 | 0.0519 | -0.0353 | -28.3064
-19 | -1.4567 | 0.0479 | -0.036 | -30.4113
-18.5 | -1.4415 | 0.04425 | -0.0364 | -32.5763
-18 | -1.4305 | 0.04087 | -0.0353 | -35.0012
-17.5 | -1.3206 | 0.03604 | -0.0551 | -36.6426
-17 | -1.2843 | 0.03315 | -0.0585 | -38.7421
-16.5 | -1.2664 | 0.03057 | -0.0576 | -41.4262
-16 | -1.2463 | 0.02819 | -0.0566 | -44.2107
-15.5 | -1.2262 | 0.02591 | -0.0555 | -47.3254
-15 | -1.208 | 0.02363 | -0.054 | -51.1215
-14.5 | -1.1864 | 0.02165 | -0.0524 | -54.7991
-14 | -1.1625 | 0.01988 | -0.0508 | -58.4759
-13.5 | -1.1366 | 0.0183 | -0.049 | -62.1093
-13 | -1.1127 | 0.0167 | -0.0469 | -66.6287
-12.5 | -1.0864 | 0.0153 | -0.0447 | -71.0065
-12 | -1.0566 | 0.01419 | -0.0426 | -74.4609
-11.5 | -1.0313 | 0.01299 | -0.0397 | -79.3918
-11 | -1.0054 | 0.01207 | -0.0363 | -83.2974
-10.5 | -0.9877 | 0.01133 | -0.0308 | -87.1756
-10 | -0.9462 | 0.01081 | -0.0291 | -87.5301
-9.5 | -0.9023 | 0.01023 | -0.0278 | -88.2014
-9 | -0.8557 | 0.00965 | -0.0269 | -88.6736
-8.5 | -0.8065 | 0.0091 | -0.0264 | -88.6264
-8 | -0.7542 | 0.00865 | -0.0264 | -87.1908
-7.5 | -0.7002 | 0.00825 | -0.0266 | -84.8727
-7 | -0.6458 | 0.00782 | -0.0268 | -82.5831
-6.5 | -0.5904 | 0.0074 | -0.0272 | -79.7838
-6 | -0.5346 | 0.00694 | -0.0278 | -77.0317
-5 | -0.4214 | 0.00594 | -0.0292 | -70.9428
-4.5 | -0.3638 | 0.00539 | -0.0301 | -67.4954
-4 | -0.3039 | 0.0052 | -0.0311 | -58.4423
-3.5 | -0.2429 | 0.00507 | -0.0323 | -47.9093
-3 | -0.182 | 0.00503 | -0.0334 | -36.1829
-2.5 | -0.1207 | 0.00496 | -0.0345 | -24.3347
-2 | -0.0596 | 0.00489 | -0.0357 | -12.1881
-1.5 | 0.0015 | 0.00486 | -0.0369 | 0.30864
-1 | 0.0631 | 0.00485 | -0.038 | 13.0103
-0.5 | 0.1243 | 0.00485 | -0.0392 | 25.6289
0 | 0.1858 | 0.00487 | -0.0403 | 38.152
0.5 | 0.247 | 0.00487 | -0.0415 | 50.7187
1 | 0.3081 | 0.00492 | -0.0426 | 62.622
1.5 | 0.3693 | 0.00495 | -0.0437 | 74.6061
2 | 0.4301 | 0.00501 | -0.0448 | 85.8483
2.5 | 0.491 | 0.00508 | -0.0459 | 96.6535
3 | 0.5514 | 0.00516 | -0.0469 | 106.8605
3.5 | 0.6113 | 0.0053 | -0.0479 | 115.3396
4 | 0.6709 | 0.00544 | -0.0488 | 123.3272
4.5 | 0.7302 | 0.0056 | -0.0496 | 130.3929
5 | 0.7889 | 0.00581 | -0.0504 | 135.7831
5.5 | 0.8452 | 0.00617 | -0.0508 | 136.9854
6 | 0.8951 | 0.00696 | -0.0503 | 128.6063
6.5 | 0.9462 | 0.00759 | -0.05 | 124.664
7 | 0.9966 | 0.00821 | -0.0495 | 121.3886
7.5 | 1.0461 | 0.00879 | -0.0489 | 119.0102
8.5 | 1.1395 | 0.01001 | -0.0468 | 113.8362
9 | 1.1834 | 0.0106 | -0.0452 | 111.6415
9.5 | 1.2232 | 0.0112 | -0.0431 | 109.2143
10 | 1.2408 | 0.012 | -0.037 | 103.4
10.5 | 1.2607 | 0.01303 | -0.0322 | 96.7536
11 | 1.2787 | 0.01444 | -0.0278 | 88.5526
11.5 | 1.2998 | 0.01596 | -0.0244 | 81.4411
12 | 1.3232 | 0.01756 | -0.0217 | 75.3531
12.5 | 1.3455 | 0.01934 | -0.0192 | 69.5708
13 | 1.369 | 0.02119 | -0.017 | 64.6059
13.5 | 1.3898 | 0.02331 | -0.0149 | 59.6225
14 | 1.412 | 0.02545 | -0.0132 | 55.4813
14.5 | 1.4299 | 0.028 | -0.0115 | 51.0679
15 | 1.4474 | 0.03076 | -0.0101 | 47.0546
15.5 | 1.4673 | 0.03348 | -0.0091 | 43.8262
16 | 1.4841 | 0.03657 | -0.0083 | 40.5824
16.5 | 1.4983 | 0.04002 | -0.0076 | 37.4388
17 | 1.5145 | 0.0434 | -0.0072 | 34.8963
18 | 1.5407 | 0.05066 | -0.0065 | 30.4126
18.5 | 1.5499 | 0.0552 | -0.0069 | 28.0779
19 | 1.5641 | 0.05935 | -0.0075 | 26.3538
19.5 | 1.5752 | 0.06396 | -0.0083 | 24.6279
20 | 1.584 | 0.06898 | -0.0095 | 22.9632

## 85. Re 6M Mach 0.10 (1)
BIGFOIL.COM POLAR EXPORT
NACA63-221
NACA63-221 |  |  |  | Cl Max: | 1.693 | at alpha= | 16.5 | deg
JavaFoil+Calcfoil stall+Eppler ext transition |  |  |  | L/D Max: | 147.935 | at alpha= | 4.5 | deg
Re: | 6000000 |  |  | Cd Min: | 0.00452 | at alpha= | -3.5 | deg
Mach: | 0.1 |  |  | Cl=0 at alpha= | -1.7734 | deg
|  |  |  | @ Cl=0.1, Cd= | 0.0045694
|  |  |  | @ Cl=0.4, Cd= | 0.0046998
|  |  |  | @ Cl=0.6, Cd= | 0.0049449
alpha (deg) | Cl | Cd | Cm | Cl/Cd
-20 | -1.397 | 0.07092 | -0.011 | -19.705
-19.5 | -1.412 | 0.06489 | -0.012 | -21.759
-19 | -1.423 | 0.0595 | -0.013 | -23.914
-18.5 | -1.448 | 0.04478 | -0.014 | -32.33
-18 | -1.445 | 0.04165 | -0.015 | -34.7
-17.5 | -1.438 | 0.03883 | -0.015 | -37.032
-17 | -1.428 | 0.03608 | -0.016 | -39.571
-16.5 | -1.414 | 0.03359 | -0.017 | -42.094
-16 | -1.397 | 0.03129 | -0.017 | -44.658
-15.5 | -1.377 | 0.02904 | -0.018 | -47.431
-15 | -1.354 | 0.02705 | -0.019 | -50.053
-14.5 | -1.327 | 0.02535 | -0.02 | -52.362
-14 | -1.297 | 0.02369 | -0.021 | -54.758
-13.5 | -1.264 | 0.0221 | -0.021 | -57.204
-13 | -1.228 | 0.02062 | -0.022 | -59.568
-12.5 | -1.19 | 0.01933 | -0.023 | -61.528
-12 | -1.148 | 0.01814 | -0.024 | -63.326
-11.5 | -1.105 | 0.01703 | -0.024 | -64.905
-11 | -1.06 | 0.01597 | -0.025 | -66.364
-10.5 | -1.013 | 0.01502 | -0.026 | -67.417
-10 | -0.963 | 0.01414 | -0.027 | -68.081
-9.5 | -0.912 | 0.01329 | -0.028 | -68.622
-9 | -0.86 | 0.01249 | -0.028 | -68.803
-8.5 | -0.808 | 0.01087 | -0.029 | -74.36
-8 | -0.753 | 0.01023 | -0.03 | -73.586
-7.5 | -0.697 | 0.00962 | -0.031 | -72.444
-7 | -0.64 | 0.00896 | -0.032 | -71.421
-6.5 | -0.583 | 0.00827 | -0.033 | -70.52
-6 | -0.526 | 0.00721 | -0.034 | -72.971
-5.5 | -0.468 | 0.00662 | -0.035 | -70.728
-5 | -0.408 | 0.00588 | -0.036 | -69.468
-4.5 | -0.345 | 0.00535 | -0.036 | -64.616
-4 | -0.282 | 0.00454 | -0.037 | -62.126
-3.5 | -0.219 | 0.00452 | -0.038 | -48.492
-3 | -0.156 | 0.00456 | -0.039 | -34.172
-2.5 | -0.092 | 0.0046 | -0.04 | -20.09
-2 | -0.029 | 0.0046 | -0.04 | -6.296
-1.5 | 0.035 | 0.00457 | -0.041 | 7.577
-1 | 0.098 | 0.00457 | -0.042 | 21.471
-0.5 | 0.162 | 0.00455 | -0.043 | 35.545
0 | 0.225 | 0.00463 | -0.043 | 48.677
0.5 | 0.289 | 0.00467 | -0.044 | 61.917
1 | 0.353 | 0.00467 | -0.045 | 75.454
1.5 | 0.416 | 0.00471 | -0.045 | 88.295
2 | 0.478 | 0.00476 | -0.046 | 100.254
2.5 | 0.541 | 0.00487 | -0.047 | 111.077
3 | 0.604 | 0.00495 | -0.048 | 121.964
3.5 | 0.666 | 0.00511 | -0.048 | 130.422
4 | 0.729 | 0.00521 | -0.049 | 139.817
4.5 | 0.791 | 0.00535 | -0.05 | 147.935
5 | 0.853 | 0.0067 | -0.05 | 127.246
5.5 | 0.915 | 0.00718 | -0.051 | 127.338
6 | 0.971 | 0.00802 | -0.052 | 121.113
6.5 | 1.025 | 0.00884 | -0.052 | 115.977
7 | 1.076 | 0.01014 | -0.052 | 106.102
7.5 | 1.129 | 0.01101 | -0.053 | 102.566
8 | 1.181 | 0.01188 | -0.053 | 99.416
8.5 | 1.232 | 0.0126 | -0.053 | 97.75
9 | 1.282 | 0.01336 | -0.054 | 95.97
9.5 | 1.326 | 0.01545 | -0.054 | 85.777
10 | 1.371 | 0.01639 | -0.055 | 83.694
10.5 | 1.415 | 0.01739 | -0.055 | 81.401
11 | 1.456 | 0.01844 | -0.056 | 78.976
11.5 | 1.495 | 0.01957 | -0.056 | 76.411
12 | 1.531 | 0.02073 | -0.056 | 73.864
12.5 | 1.564 | 0.02202 | -0.057 | 71.025
13 | 1.593 | 0.02338 | -0.057 | 68.139
13.5 | 1.619 | 0.02488 | -0.058 | 65.069
14 | 1.641 | 0.02647 | -0.058 | 62.016
14.5 | 1.66 | 0.02817 | -0.058 | 58.948
15 | 1.675 | 0.03003 | -0.059 | 55.762
15.5 | 1.685 | 0.03195 | -0.059 | 52.733
16 | 1.691 | 0.03414 | -0.059 | 49.534
16.5 | 1.693 | 0.03651 | -0.059 | 46.379
17 | 1.692 | 0.03901 | -0.06 | 43.373
17.5 | 1.687 | 0.04161 | -0.06 | 40.55
18 | 1.679 | 0.04453 | -0.06 | 37.696
18.5 | 1.665 | 0.04782 | -0.06 | 34.808
19 | 1.648 | 0.05113 | -0.061 | 32.225
19.5 | 1.627 | 0.05506 | -0.061 | 29.552
20 | 1.604 | 0.05892 | -0.061 | 27.22

## 86. Re 6M Mach 0.10 (2)
BIGFOIL.COM POLAR EXPORT
NACA63-221
NACA63-221 |  |  |  | Cl Max: | 1.5741 | at alpha= | 20 | deg
XFOIL ncrit=9 |  |  |  | L/D Max: | 137.464 | at alpha= | 5.5 | deg
Re: | 6000000 |  |  | Cd Min: | 0.07236 | at alpha= | 20 | deg
Mach: | 0.1 |  |  | Cl=0 at alpha= | -1.5114 | deg
|  |  |  | @ Cl=0.1, Cd= | 0.004864
|  |  |  | @ Cl=0.4, Cd= | 0.0049932
|  |  |  | @ Cl=0.6, Cd= | 0.005277
alpha (deg) | Cl | Cd | Cm | Cl/Cd
-20 | -1.4647 | 0.05953 | -0.0356 | -24.6044
-19.5 | -1.4588 | 0.05472 | -0.0364 | -26.6594
-19 | -1.4488 | 0.05037 | -0.0371 | -28.7632
-18.5 | -1.4359 | 0.04636 | -0.0377 | -30.9728
-18 | -1.4251 | 0.04274 | -0.0368 | -33.3435
-17.5 | -1.3132 | 0.03772 | -0.0569 | -34.8144
-16.5 | -1.2619 | 0.03194 | -0.0591 | -39.5085
-16 | -1.2422 | 0.02942 | -0.0582 | -42.223
-15.5 | -1.2204 | 0.02713 | -0.0572 | -44.9834
-15 | -1.2035 | 0.02465 | -0.0558 | -48.8235
-14.5 | -1.1835 | 0.02249 | -0.0542 | -52.6234
-14 | -1.1601 | 0.02062 | -0.0525 | -56.2609
-13.5 | -1.1338 | 0.019 | -0.0508 | -59.6737
-13 | -1.1096 | 0.01734 | -0.0487 | -63.9908
-12.5 | -1.0843 | 0.01582 | -0.0465 | -68.5398
-12 | -1.0549 | 0.01462 | -0.0443 | -72.1546
-11.5 | -1.0284 | 0.01338 | -0.0416 | -76.861
-11 | -1.0012 | 0.01237 | -0.0385 | -80.9378
-10.5 | -0.9866 | 0.01149 | -0.0327 | -85.866
-10 | -0.9486 | 0.01095 | -0.0303 | -86.6301
-9.5 | -0.9057 | 0.01036 | -0.0288 | -87.4228
-9 | -0.8594 | 0.00978 | -0.0277 | -87.8732
-8.5 | -0.8107 | 0.0092 | -0.0271 | -88.1196
-8 | -0.7589 | 0.00872 | -0.0268 | -87.0298
-7.5 | -0.7046 | 0.00832 | -0.027 | -84.6875
-7 | -0.6501 | 0.00786 | -0.0272 | -82.7099
-6.5 | -0.5944 | 0.00744 | -0.0275 | -79.8925
-6 | -0.5383 | 0.00697 | -0.028 | -77.231
-5.5 | -0.4815 | 0.0065 | -0.0286 | -74.0769
-5 | -0.4245 | 0.00596 | -0.0293 | -71.2248
-4.5 | -0.3666 | 0.00541 | -0.0302 | -67.7634
-4 | -0.3062 | 0.00522 | -0.0313 | -58.659
-3.5 | -0.2448 | 0.00509 | -0.0324 | -48.0943
-3 | -0.1835 | 0.00505 | -0.0335 | -36.3366
-2.5 | -0.1218 | 0.00497 | -0.0347 | -24.507
-2 | -0.0602 | 0.0049 | -0.0359 | -12.2857
-1.5 | 0.0014 | 0.00487 | -0.037 | 0.28747
-1 | 0.0634 | 0.00487 | -0.0382 | 13.0185
-0.5 | 0.1249 | 0.00486 | -0.0394 | 25.6996
0 | 0.1868 | 0.00488 | -0.0405 | 38.2787
0.5 | 0.2484 | 0.00488 | -0.0417 | 50.9016
1 | 0.31 | 0.00493 | -0.0428 | 62.8803
1.5 | 0.3716 | 0.00497 | -0.0439 | 74.7686
2 | 0.4329 | 0.00502 | -0.045 | 86.2351
2.5 | 0.4942 | 0.00509 | -0.0461 | 97.0923
3 | 0.555 | 0.00518 | -0.0471 | 107.1429
3.5 | 0.6153 | 0.00531 | -0.0481 | 115.8757
4 | 0.6754 | 0.00546 | -0.0489 | 123.6996
4.5 | 0.7351 | 0.00562 | -0.0498 | 130.8007
5 | 0.7943 | 0.00583 | -0.0505 | 136.2436
5.5 | 0.8509 | 0.00619 | -0.0509 | 137.4637
6.5 | 0.952 | 0.00764 | -0.0499 | 124.6073
7 | 1.0025 | 0.00827 | -0.0494 | 121.2213
7.5 | 1.052 | 0.00886 | -0.0487 | 118.7359
8 | 1.0994 | 0.00949 | -0.0476 | 115.8483
8.5 | 1.1445 | 0.01012 | -0.0462 | 113.0929
9 | 1.1878 | 0.01071 | -0.0444 | 110.9057
9.5 | 1.2226 | 0.01131 | -0.0412 | 108.099
10 | 1.2381 | 0.01225 | -0.0349 | 101.0694
10.5 | 1.2586 | 0.01338 | -0.0304 | 94.0658
11 | 1.2766 | 0.01491 | -0.0262 | 85.6204
11.5 | 1.298 | 0.01651 | -0.0229 | 78.619
12 | 1.3209 | 0.01823 | -0.0201 | 72.4575
12.5 | 1.3434 | 0.0201 | -0.0177 | 66.8358
13 | 1.3661 | 0.02207 | -0.0155 | 61.8985
13.5 | 1.3857 | 0.02437 | -0.0134 | 56.8609
14 | 1.4077 | 0.02661 | -0.0118 | 52.9012
14.5 | 1.4259 | 0.02926 | -0.0102 | 48.7321
15 | 1.4451 | 0.03201 | -0.0089 | 45.1453
15.5 | 1.4644 | 0.03488 | -0.0079 | 41.9839
16 | 1.4805 | 0.03815 | -0.0071 | 38.8073
16.5 | 1.4946 | 0.04173 | -0.0065 | 35.816
17 | 1.5114 | 0.04518 | -0.0062 | 33.4529
17.5 | 1.5246 | 0.04892 | -0.0058 | 31.1652
18.5 | 1.5443 | 0.05763 | -0.0061 | 26.7968
19 | 1.5564 | 0.06216 | -0.0069 | 25.0386
19.5 | 1.5666 | 0.06704 | -0.0079 | 23.3681
20 | 1.5741 | 0.07236 | -0.0092 | 21.7537

## 87. Re 6M Mach 0.25 (1)
BIGFOIL.COM POLAR EXPORT
NACA63-221
NACA63-221 |  |  |  | Cl Max: | 1.62 | at alpha= | 14.5 | deg
JavaFoil+Calcfoil stall+Eppler ext transition |  |  |  | L/D Max: | 149.337 | at alpha= | 4.5 | deg
Re: | 6000000 |  |  | Cd Min: | 0.0045 | at alpha= | -3 | deg
Mach: | 0.25 |  |  | Cl=0 at alpha= | -1.7727 | deg
|  |  |  | @ Cl=0.1, Cd= | 0.0045805
|  |  |  | @ Cl=0.4, Cd= | 0.0047358
|  |  |  | @ Cl=0.6, Cd= | 0.0049731
alpha (deg) | Cl | Cd | Cm | Cl/Cd
-20 | -1.12 | 0.11471 | -0.011 | -9.76
-19.5 | -1.176 | 0.09748 | -0.012 | -12.06
-19 | -1.224 | 0.08374 | -0.013 | -14.619
-18.5 | -1.264 | 0.07342 | -0.013 | -17.22
-18 | -1.291 | 0.06493 | -0.014 | -19.887
-17.5 | -1.309 | 0.05802 | -0.015 | -22.57
-17 | -1.339 | 0.04246 | -0.016 | -31.54
-16.5 | -1.343 | 0.03905 | -0.017 | -34.393
-16 | -1.342 | 0.03588 | -0.018 | -37.41
-15.5 | -1.336 | 0.03317 | -0.019 | -40.264
-15 | -1.324 | 0.03064 | -0.019 | -43.227
-14.5 | -1.308 | 0.02834 | -0.02 | -46.167
-14 | -1.287 | 0.02635 | -0.021 | -48.843
-13.5 | -1.26 | 0.02449 | -0.022 | -51.468
-13 | -1.23 | 0.02283 | -0.023 | -53.877
-12.5 | -1.196 | 0.02122 | -0.023 | -56.361
-12 | -1.159 | 0.0198 | -0.024 | -58.531
-11.5 | -1.118 | 0.01852 | -0.025 | -60.39
-11 | -1.075 | 0.01731 | -0.026 | -62.078
-10.5 | -1.029 | 0.01623 | -0.027 | -63.374
-10 | -0.98 | 0.01521 | -0.027 | -64.428
-9.5 | -0.929 | 0.01427 | -0.028 | -65.108
-9 | -0.877 | 0.0134 | -0.029 | -65.407
-8.5 | -0.823 | 0.01249 | -0.03 | -65.844
-8 | -0.769 | 0.01087 | -0.031 | -70.738
-7.5 | -0.712 | 0.01021 | -0.032 | -69.745
-7 | -0.654 | 0.0095 | -0.033 | -68.894
-6.5 | -0.596 | 0.00875 | -0.033 | -68.052
-6 | -0.538 | 0.00761 | -0.034 | -70.628
-5.5 | -0.478 | 0.00699 | -0.035 | -68.314
-5 | -0.416 | 0.00654 | -0.036 | -63.652
-4.5 | -0.355 | 0.00555 | -0.038 | -63.905
-4 | -0.29 | 0.0053 | -0.038 | -54.738
-3.5 | -0.225 | 0.00451 | -0.039 | -49.975
-3 | -0.16 | 0.0045 | -0.04 | -35.561
-2.5 | -0.095 | 0.00455 | -0.041 | -20.856
-2 | -0.03 | 0.00461 | -0.041 | -6.459
-1.5 | 0.036 | 0.00461 | -0.042 | 7.705
-1 | 0.101 | 0.00458 | -0.043 | 22.048
-0.5 | 0.166 | 0.00462 | -0.044 | 36.029
0 | 0.232 | 0.00466 | -0.044 | 49.753
0.5 | 0.297 | 0.00468 | -0.045 | 63.406
1 | 0.362 | 0.00473 | -0.046 | 76.659
1.5 | 0.428 | 0.00474 | -0.047 | 90.307
2 | 0.491 | 0.0048 | -0.047 | 102.117
2.5 | 0.555 | 0.00489 | -0.048 | 113.502
3 | 0.62 | 0.00501 | -0.049 | 123.646
3.5 | 0.684 | 0.00511 | -0.05 | 133.9
4 | 0.749 | 0.00526 | -0.05 | 142.306
4.5 | 0.813 | 0.00544 | -0.051 | 149.337
5 | 0.876 | 0.00698 | -0.052 | 125.526
5.5 | 0.935 | 0.00779 | -0.052 | 120.078
6 | 0.991 | 0.00868 | -0.053 | 114.249
6.5 | 1.047 | 0.00936 | -0.053 | 111.875
7 | 1.099 | 0.01081 | -0.053 | 101.676
7.5 | 1.152 | 0.01184 | -0.054 | 97.304
8 | 1.205 | 0.0127 | -0.054 | 94.866
8.5 | 1.256 | 0.01352 | -0.055 | 92.89
9 | 1.306 | 0.01439 | -0.055 | 90.744
9.5 | 1.349 | 0.0167 | -0.055 | 80.773
10 | 1.393 | 0.01785 | -0.056 | 78.037
10.5 | 1.435 | 0.01896 | -0.056 | 75.684
11 | 1.473 | 0.02016 | -0.057 | 73.065
11.5 | 1.508 | 0.02146 | -0.057 | 70.265
12 | 1.539 | 0.02287 | -0.058 | 67.306
12.5 | 1.566 | 0.02437 | -0.058 | 64.251
13 | 1.587 | 0.02604 | -0.058 | 60.946
13.5 | 1.603 | 0.02786 | -0.059 | 57.537
14 | 1.614 | 0.02989 | -0.059 | 54.014
14.5 | 1.62 | 0.03202 | -0.059 | 50.598
15 | 1.619 | 0.03438 | -0.06 | 47.088
15.5 | 1.611 | 0.03695 | -0.06 | 43.599
16 | 1.597 | 0.03974 | -0.06 | 40.181
16.5 | 1.577 | 0.04281 | -0.06 | 36.822
17 | 1.55 | 0.04639 | -0.061 | 33.406
17.5 | 1.517 | 0.05016 | -0.061 | 30.238
18 | 1.477 | 0.05464 | -0.061 | 27.039
18.5 | 1.43 | 0.05949 | -0.061 | 24.036
19 | 1.376 | 0.06505 | -0.061 | 21.161
19.5 | 1.317 | 0.07161 | -0.061 | 18.394

## 88. Re 6M Mach 0.25 (2)
BIGFOIL.COM POLAR EXPORT
NACA63-221
NACA63-221 |  |  |  | Cl Max: | 1.5271 | at alpha= | 20 | deg
XFOIL ncrit=9 |  |  |  | L/D Max: | 139.62 | at alpha= | 5.5 | deg
Re: | 6000000 |  |  | Cd Min: | 0.09023 | at alpha= | 20 | deg
Mach: | 0.25 |  |  | Cl=0 at alpha= | -1.5031 | deg
|  |  |  | @ Cl=0.1, Cd= | 0.0049356
|  |  |  | @ Cl=0.4, Cd= | 0.0050649
|  |  |  | @ Cl=0.6, Cd= | 0.0053117
alpha (deg) | Cl | Cd | Cm | Cl/Cd
-20 | -1.3937 | 0.07688 | -0.0396 | -18.1283
-19.5 | -1.3943 | 0.07075 | -0.0411 | -19.7074
-19 | -1.3948 | 0.06479 | -0.0423 | -21.528
-18.5 | -1.3787 | 0.05887 | -0.046 | -23.4194
-18 | -1.3473 | 0.0533 | -0.0515 | -25.2777
-17.5 | -1.2611 | 0.04728 | -0.0671 | -26.673
-17 | -1.2462 | 0.04369 | -0.0671 | -28.5237
-16.5 | -1.2345 | 0.03992 | -0.0666 | -30.9243
-16 | -1.2184 | 0.03656 | -0.066 | -33.326
-15.5 | -1.1994 | 0.03353 | -0.0652 | -35.771
-15 | -1.1782 | 0.03076 | -0.0643 | -38.303
-14.5 | -1.1585 | 0.02803 | -0.063 | -41.3307
-14 | -1.1402 | 0.02536 | -0.0614 | -44.9606
-13.5 | -1.118 | 0.02311 | -0.0596 | -48.3773
-13 | -1.092 | 0.02119 | -0.0577 | -51.5337
-12.5 | -1.0687 | 0.01919 | -0.0555 | -55.6905
-12 | -1.0436 | 0.0174 | -0.0531 | -59.977
-11.5 | -1.0138 | 0.01593 | -0.0508 | -63.6409
-11 | -0.987 | 0.01442 | -0.0481 | -68.4466
-10.5 | -0.9573 | 0.01319 | -0.0452 | -72.5777
-10 | -0.9318 | 0.012 | -0.0415 | -77.65
-9.5 | -0.9175 | 0.01111 | -0.0352 | -82.5833
-9 | -0.8771 | 0.01043 | -0.0326 | -84.094
-8.5 | -0.8329 | 0.00974 | -0.0307 | -85.5133
-8 | -0.7822 | 0.00915 | -0.0298 | -85.4863
-7.5 | -0.7287 | 0.00865 | -0.0293 | -84.2428
-7 | -0.6725 | 0.00818 | -0.0291 | -82.2127
-6 | -0.5585 | 0.00719 | -0.0294 | -77.6773
-5.5 | -0.5 | 0.00672 | -0.0298 | -74.4048
-5 | -0.4416 | 0.00608 | -0.0303 | -72.6316
-4.5 | -0.382 | 0.00551 | -0.0311 | -69.3285
-4 | -0.3189 | 0.0053 | -0.0321 | -60.1698
-3.5 | -0.2554 | 0.00517 | -0.0332 | -49.4004
-3 | -0.1916 | 0.00511 | -0.0344 | -37.4951
-2.5 | -0.1276 | 0.00502 | -0.0355 | -25.4183
-2 | -0.0639 | 0.00497 | -0.0367 | -12.8571
-1.5 | 0.0004 | 0.00492 | -0.0379 | 0.081301
-1 | 0.0645 | 0.00493 | -0.0391 | 13.0832
-0.5 | 0.1285 | 0.00494 | -0.0403 | 26.0121
0 | 0.1927 | 0.00492 | -0.0415 | 39.1667
0.5 | 0.2565 | 0.00497 | -0.0427 | 51.6097
1 | 0.3206 | 0.00498 | -0.0438 | 64.3775
1.5 | 0.3842 | 0.00506 | -0.0449 | 75.9289
2 | 0.4482 | 0.00508 | -0.0461 | 88.2283
2.5 | 0.5116 | 0.00517 | -0.0471 | 98.9555
3 | 0.575 | 0.00526 | -0.0482 | 109.3156
3.5 | 0.6378 | 0.00539 | -0.0491 | 118.3302
4 | 0.7003 | 0.00555 | -0.0499 | 126.1802
4.5 | 0.7624 | 0.00571 | -0.0507 | 133.5201
5 | 0.8238 | 0.00594 | -0.0513 | 138.6869
5.5 | 0.8824 | 0.00632 | -0.0515 | 139.6203
6 | 0.9332 | 0.00717 | -0.0506 | 130.1534
6.5 | 0.9843 | 0.0079 | -0.0496 | 124.5949
7 | 1.0329 | 0.00867 | -0.0482 | 119.1349
7.5 | 1.0811 | 0.00934 | -0.0467 | 115.7495
8 | 1.1266 | 0.01001 | -0.0447 | 112.5475
8.5 | 1.1679 | 0.01068 | -0.0421 | 109.3539
9 | 1.1902 | 0.01141 | -0.036 | 104.312
9.5 | 1.2104 | 0.01252 | -0.0307 | 96.6773
10 | 1.2296 | 0.01401 | -0.026 | 87.7659
10.5 | 1.2469 | 0.01589 | -0.0218 | 78.4707
11 | 1.2648 | 0.01799 | -0.0181 | 70.3057
11.5 | 1.2839 | 0.02023 | -0.0151 | 63.4652
12 | 1.3069 | 0.0224 | -0.0126 | 58.3438
12.5 | 1.3284 | 0.0248 | -0.0104 | 53.5645
13 | 1.3461 | 0.02757 | -0.0082 | 48.8248
13.5 | 1.3683 | 0.03024 | -0.0066 | 45.248
14 | 1.387 | 0.03332 | -0.0051 | 41.6267
14.5 | 1.4047 | 0.03664 | -0.0039 | 38.3379
15 | 1.4237 | 0.04003 | -0.003 | 35.5658
15.5 | 1.4382 | 0.04393 | -0.0023 | 32.7384
16 | 1.4529 | 0.048 | -0.0019 | 30.2688
16.5 | 1.4698 | 0.052 | -0.0018 | 28.2654
17 | 1.483 | 0.05648 | -0.002 | 26.2571
17.5 | 1.4923 | 0.06149 | -0.0024 | 24.269
18 | 1.5014 | 0.06606 | -0.0024 | 22.7278
18.5 | 1.5116 | 0.07143 | -0.0035 | 21.162
19 | 1.5189 | 0.07726 | -0.005 | 19.6596
19.5 | 1.5233 | 0.08364 | -0.0069 | 18.2126
20 | 1.5271 | 0.09023 | -0.0091 | 16.9245

## 89. Re 6M Mach 0.50 (1)
BIGFOIL.COM POLAR EXPORT
NACA63-221
NACA63-221 |  |  |  | Cl Max: | 1.415 | at alpha= | 10 | deg
JavaFoil+Calcfoil stall+Eppler ext transition |  |  |  | L/D Max: | 133.662 | at alpha= | 3 | deg
Re: | 6000000 |  |  | Cd Min: | 0.00451 | at alpha= | -1.5 | deg
Mach: | 0.5 |  |  | Cl=0 at alpha= | -1.774 | deg
|  |  |  | @ Cl=0.1, Cd= | 0.0046333
|  |  |  | @ Cl=0.4, Cd= | 0.0048738
|  |  |  | @ Cl=0.6, Cd= | 0.0050644
alpha (deg) | Cl | Cd | Cm | Cl/Cd
-20 | -1.051 | 0.15615 | -0.009 | -6.729
-19.5 | -1.029 | 0.15278 | -0.01 | -6.734
-19 | -0.993 | 0.14732 | -0.01 | -6.742
-18.5 | -0.97 | 0.14284 | -0.011 | -6.791
-18 | -0.936 | 0.13463 | -0.011 | -6.954
-17.5 | -0.907 | 0.13725 | -0.011 | -6.612
-17 | -0.887 | 0.12834 | -0.013 | -6.914
-16.5 | -0.861 | 0.11605 | -0.013 | -7.423
-16 | -0.872 | 0.08588 | -0.017 | -10.148
-15.5 | -0.795 | 0.11722 | -0.013 | -6.782
-15 | -0.853 | 0.05229 | -0.021 | -16.309
-14.5 | -0.821 | 0.05096 | -0.021 | -16.115
-14 | -0.754 | 0.07137 | -0.02 | -10.567
-13.5 | -0.766 | 0.04186 | -0.023 | -18.309
-13 | -0.734 | 0.04062 | -0.024 | -18.077
-12.5 | -0.62 | 0.10125 | -0.014 | -6.126
-12 | -0.67 | 0.03809 | -0.026 | -17.6
-11.5 | -1.013 | 0.02932 | -0.027 | -34.555
-11 | -1.049 | 0.02605 | -0.028 | -40.25
-10.5 | -1.044 | 0.02345 | -0.029 | -44.517
-10 | -1.019 | 0.02139 | -0.03 | -47.621
-9.5 | -0.982 | 0.01963 | -0.031 | -50.043
-9 | -0.938 | 0.01806 | -0.032 | -51.919
-8.5 | -0.887 | 0.01671 | -0.033 | -53.067
-8 | -0.832 | 0.01541 | -0.034 | -53.977
-7.5 | -0.775 | 0.01308 | -0.035 | -59.282
-7 | -0.714 | 0.01216 | -0.036 | -58.73
-6.5 | -0.651 | 0.01124 | -0.037 | -57.966
-6 | -0.587 | 0.01011 | -0.038 | -58.059
-5.5 | -0.523 | 0.00856 | -0.039 | -61.087
-5 | -0.456 | 0.00767 | -0.04 | -59.516
-4.5 | -0.388 | 0.00715 | -0.041 | -54.189
-4 | -0.319 | 0.00632 | -0.042 | -50.53
-3.5 | -0.249 | 0.00593 | -0.043 | -42.022
-3 | -0.179 | 0.00532 | -0.045 | -33.602
-2.5 | -0.106 | 0.00513 | -0.045 | -20.671
-2 | -0.033 | 0.00454 | -0.046 | -7.314
-1.5 | 0.04 | 0.00451 | -0.047 | 8.816
-1 | 0.113 | 0.00466 | -0.048 | 24.215
-0.5 | 0.186 | 0.00466 | -0.049 | 39.91
0 | 0.259 | 0.00475 | -0.05 | 54.582
0.5 | 0.332 | 0.00479 | -0.051 | 69.371
1 | 0.405 | 0.00488 | -0.051 | 82.942
1.5 | 0.478 | 0.00494 | -0.052 | 96.698
2 | 0.548 | 0.00505 | -0.053 | 108.443
2.5 | 0.62 | 0.00507 | -0.054 | 122.154
3 | 0.692 | 0.00517 | -0.055 | 133.662
3.5 | 0.763 | 0.00646 | -0.055 | 118.223
4 | 0.828 | 0.00745 | -0.056 | 111.181
4.5 | 0.894 | 0.00801 | -0.056 | 111.54
5 | 0.957 | 0.00913 | -0.057 | 104.831
5.5 | 1.02 | 0.01002 | -0.057 | 101.854
6 | 1.082 | 0.01106 | -0.058 | 97.785
6.5 | 1.138 | 0.01324 | -0.058 | 85.925
7 | 1.194 | 0.01483 | -0.058 | 80.479
7.5 | 1.248 | 0.01607 | -0.059 | 77.659
8 | 1.298 | 0.01734 | -0.059 | 74.824
8.5 | 1.339 | 0.02063 | -0.06 | 64.895
9 | 1.376 | 0.02243 | -0.06 | 61.354
9.5 | 1.403 | 0.02437 | -0.061 | 57.569
10 | 1.415 | 0.02662 | -0.061 | 53.138
10.5 | 1.404 | 0.02922 | -0.061 | 48.051
11 | 1.341 | 0.03265 | -0.062 | 41.061
11.5 | 0.877 | 0.03979 | -0.062 | 22.041
12 | 0.904 | 0.04371 | -0.062 | 20.683
12.5 | 0.934 | 0.04643 | -0.062 | 20.116
13 | 0.961 | 0.0501 | -0.062 | 19.176
13.5 | 0.993 | 0.05186 | -0.063 | 19.142
14 | 1.022 | 0.05439 | -0.063 | 18.79
14.5 | 1.049 | 0.05797 | -0.063 | 18.1
15 | 1.076 | 0.06155 | -0.063 | 17.486

## 90. Re 6M Mach 0.50 (2)
BIGFOIL.COM POLAR EXPORT
NACA63-221
NACA63-221 |  |  |  | Cl Max: | 1.3438 | at alpha= | 16.5 | deg
XFOIL ncrit=9 |  |  |  | L/D Max: | 144.154 | at alpha= | 5 | deg
Re: | 6000000 |  |  | Cd Min: | 0.17809 | at alpha= | 20 | deg
Mach: | 0.5 |  |  | Cl=0 at alpha= | -1.4593 | deg
|  |  |  | @ Cl=0.1, Cd= | 0.0052342
|  |  |  | @ Cl=0.4, Cd= | 0.0053631
|  |  |  | @ Cl=0.6, Cd= | 0.0055641
alpha (deg) | Cl | Cd | Cm | Cl/Cd
-20 | -0.92 | 0.16459 | -0.0191 | -5.5896
-19.5 | -0.9182 | 0.14965 | -0.0351 | -6.1356
-19 | -0.9367 | 0.13834 | -0.0427 | -6.771
-18.5 | -0.9584 | 0.12667 | -0.0507 | -7.5661
-18 | -0.9803 | 0.11525 | -0.0584 | -8.5059
-17.5 | -1.0012 | 0.10437 | -0.0653 | -9.5928
-17 | -1.0168 | 0.09446 | -0.0711 | -10.7643
-16.5 | -1.0326 | 0.08503 | -0.0761 | -12.1439
-16 | -1.0442 | 0.07643 | -0.0801 | -13.6622
-15.5 | -1.0508 | 0.06872 | -0.0829 | -15.291
-15 | -1.0516 | 0.06192 | -0.0847 | -16.9832
-14.5 | -1.0444 | 0.05611 | -0.0855 | -18.6134
-14 | -1.0371 | 0.05061 | -0.0858 | -20.492
-13.5 | -1.0253 | 0.04569 | -0.0854 | -22.4404
-13 | -1.0066 | 0.04154 | -0.0845 | -24.2321
-12.5 | -0.9859 | 0.0377 | -0.0832 | -26.1512
-12 | -0.9635 | 0.03419 | -0.0815 | -28.1808
-11.5 | -0.9416 | 0.03084 | -0.0796 | -30.5318
-11 | -0.916 | 0.02785 | -0.0773 | -32.8905
-10.5 | -0.8933 | 0.02494 | -0.0747 | -35.818
-10 | -0.8675 | 0.02239 | -0.0718 | -38.745
-9.5 | -0.843 | 0.01993 | -0.0685 | -42.298
-9 | -0.8161 | 0.01769 | -0.0651 | -46.1334
-8.5 | -0.7945 | 0.0154 | -0.061 | -51.5909
-8 | -0.7802 | 0.01297 | -0.056 | -60.1542
-7.5 | -0.7594 | 0.01114 | -0.0507 | -68.1688
-7 | -0.7454 | 0.0099 | -0.0431 | -75.2929
-6.5 | -0.6956 | 0.00917 | -0.04 | -75.8561
-6 | -0.6394 | 0.00844 | -0.0379 | -75.7583
-5.5 | -0.5794 | 0.00771 | -0.0365 | -75.1492
-5 | -0.5178 | 0.00684 | -0.0356 | -75.7018
-4.5 | -0.4521 | 0.00605 | -0.0355 | -74.7273
-4 | -0.3797 | 0.00571 | -0.0361 | -66.4974
-3.5 | -0.3052 | 0.00552 | -0.037 | -55.2899
-3 | -0.2307 | 0.00542 | -0.038 | -42.5646
-2.5 | -0.1557 | 0.00531 | -0.0392 | -29.322
-2 | -0.0809 | 0.00526 | -0.0404 | -15.3802
-1.5 | -0.0061 | 0.00524 | -0.0417 | -1.1641
-1 | 0.0689 | 0.00523 | -0.043 | 13.174
-0.5 | 0.1433 | 0.00524 | -0.0443 | 27.3473
0 | 0.2183 | 0.00525 | -0.0456 | 41.581
0.5 | 0.293 | 0.00526 | -0.0469 | 55.7034
1 | 0.3673 | 0.00535 | -0.048 | 68.6542
1.5 | 0.4421 | 0.00538 | -0.0493 | 82.1747
2 | 0.5162 | 0.00548 | -0.0503 | 94.1971
2.5 | 0.5913 | 0.00555 | -0.0514 | 106.5405
3 | 0.6652 | 0.00567 | -0.0522 | 117.3192
3.5 | 0.7387 | 0.00585 | -0.0528 | 126.2735
4 | 0.8118 | 0.00604 | -0.0532 | 134.404
4.5 | 0.8839 | 0.00629 | -0.0533 | 140.5246
5 | 0.9543 | 0.00662 | -0.053 | 144.1541
5.5 | 1.0182 | 0.00717 | -0.0516 | 142.0084
6 | 1.0652 | 0.00822 | -0.0477 | 129.5864
6.5 | 1.0957 | 0.00934 | -0.0413 | 117.3126
7 | 1.0973 | 0.01085 | -0.0311 | 101.1336
7.5 | 1.1097 | 0.01294 | -0.0243 | 85.7573
8 | 1.1296 | 0.01522 | -0.0192 | 74.2181
8.5 | 1.147 | 0.0179 | -0.0145 | 64.0782
9 | 1.1668 | 0.02069 | -0.0104 | 56.3944
9.5 | 1.179 | 0.02406 | -0.0064 | 49.0025
10 | 1.187 | 0.0279 | -0.0027 | 42.5448
11 | 1.1978 | 0.03697 | 0.0027 | 32.3992
11.5 | 1.2135 | 0.04127 | 0.0044 | 29.4039
12 | 1.2329 | 0.04555 | 0.0058 | 27.067
12.5 | 1.2511 | 0.05014 | 0.0068 | 24.9521
13 | 1.2704 | 0.05486 | 0.0075 | 23.1571
13.5 | 1.2879 | 0.05998 | 0.0078 | 21.4722
14 | 1.3036 | 0.06547 | 0.0077 | 19.9114
14.5 | 1.3186 | 0.0713 | 0.0072 | 18.4937
15 | 1.3302 | 0.07766 | 0.0062 | 17.1285
15.5 | 1.3385 | 0.08466 | 0.0046 | 15.8103
16 | 1.3431 | 0.09229 | 0.0024 | 14.553
16.5 | 1.3438 | 0.10069 | -0.0007 | 13.3459
17 | 1.339 | 0.10991 | -0.0047 | 12.1827
17.5 | 1.3291 | 0.12006 | -0.0098 | 11.0703
18 | 1.3145 | 0.13101 | -0.016 | 10.0336
18.5 | 1.2976 | 0.14257 | -0.0231 | 9.1015
19 | 1.281 | 0.15429 | -0.0309 | 8.3025
19.5 | 1.267 | 0.16599 | -0.0389 | 7.633
20 | 1.252 | 0.17809 | -0.0477 | 7.0302

## 91. Re 7M Mach 0.00 (1)
BIGFOIL.COM POLAR EXPORT
NACA63-221
NACA63-221 |  |  |  | Cl Max: | 1.711 | at alpha= | 17 | deg
JavaFoil+Calcfoil stall+Eppler ext transition |  |  |  | L/D Max: | 146.193 | at alpha= | 4.5 | deg
Re: | 7000000 |  |  | Cd Min: | 0.00449 | at alpha= | -1.5 | deg
Mach: | 0 |  |  | Cl=0 at alpha= | -1.7698 | deg
|  |  |  | @ Cl=0.1, Cd= | 0.0045203
|  |  |  | @ Cl=0.4, Cd= | 0.0046389
|  |  |  | @ Cl=0.6, Cd= | 0.0048989
alpha (deg) | Cl | Cd | Cm | Cl/Cd
-20 | -1.431 | 0.06536 | -0.012 | -21.894
-19.5 | -1.441 | 0.06014 | -0.012 | -23.961
-19 | -1.448 | 0.05522 | -0.013 | -26.231
-18.5 | -1.468 | 0.04227 | -0.014 | -34.719
-18 | -1.462 | 0.03943 | -0.015 | -37.079
-17.5 | -1.453 | 0.03665 | -0.015 | -39.63
-17 | -1.44 | 0.03421 | -0.016 | -42.089
-16.5 | -1.424 | 0.03189 | -0.017 | -44.652
-16 | -1.405 | 0.02968 | -0.017 | -47.34
-15.5 | -1.383 | 0.02762 | -0.018 | -50.086
-15 | -1.358 | 0.02577 | -0.019 | -52.719
-14.5 | -1.33 | 0.02413 | -0.02 | -55.127
-14 | -1.299 | 0.02258 | -0.02 | -57.558
-13.5 | -1.265 | 0.02106 | -0.021 | -60.082
-13 | -1.228 | 0.01973 | -0.022 | -62.252
-12.5 | -1.189 | 0.01845 | -0.023 | -64.446
-12 | -1.148 | 0.01732 | -0.024 | -66.243
-11.5 | -1.104 | 0.01628 | -0.024 | -67.803
-11 | -1.058 | 0.01529 | -0.025 | -69.225
-10.5 | -1.011 | 0.01439 | -0.026 | -70.219
-10 | -0.961 | 0.01355 | -0.027 | -70.948
-9.5 | -0.91 | 0.01275 | -0.028 | -71.346
-9 | -0.857 | 0.01204 | -0.028 | -71.202
-8.5 | -0.804 | 0.0113 | -0.029 | -71.177
-8 | -0.751 | 0.00992 | -0.03 | -75.693
-7.5 | -0.695 | 0.00931 | -0.031 | -74.672
-7 | -0.638 | 0.00879 | -0.032 | -72.588
-6.5 | -0.581 | 0.0082 | -0.033 | -70.836
-6 | -0.523 | 0.00743 | -0.034 | -70.404
-5.5 | -0.466 | 0.00673 | -0.035 | -69.123
-5 | -0.406 | 0.00579 | -0.036 | -70.14
-4.5 | -0.344 | 0.0056 | -0.036 | -61.328
-4 | -0.281 | 0.00455 | -0.037 | -61.773
-3.5 | -0.218 | 0.0045 | -0.038 | -48.427
-3 | -0.155 | 0.00452 | -0.039 | -34.287
-2.5 | -0.092 | 0.00457 | -0.039 | -20.125
-2 | -0.029 | 0.00457 | -0.04 | -6.31
-1.5 | 0.034 | 0.00449 | -0.041 | 7.667
-1 | 0.098 | 0.00452 | -0.042 | 21.635
-0.5 | 0.161 | 0.00453 | -0.042 | 35.542
0 | 0.224 | 0.00459 | -0.043 | 48.825
0.5 | 0.288 | 0.00462 | -0.044 | 62.279
1 | 0.351 | 0.0046 | -0.044 | 76.265
1.5 | 0.414 | 0.00465 | -0.045 | 89.091
2 | 0.475 | 0.00474 | -0.046 | 100.356
2.5 | 0.538 | 0.00483 | -0.047 | 111.457
3 | 0.601 | 0.0049 | -0.047 | 122.591
3.5 | 0.663 | 0.00499 | -0.048 | 132.898
4 | 0.725 | 0.00524 | -0.049 | 138.38
4.5 | 0.787 | 0.00539 | -0.049 | 146.193
5 | 0.849 | 0.0068 | -0.05 | 124.909
5.5 | 0.91 | 0.00709 | -0.051 | 128.392
6 | 0.968 | 0.00814 | -0.051 | 118.92
6.5 | 1.02 | 0.00906 | -0.052 | 112.572
7 | 1.073 | 0.00998 | -0.052 | 107.478
7.5 | 1.125 | 0.01083 | -0.052 | 103.957
8 | 1.178 | 0.01149 | -0.053 | 102.465
8.5 | 1.229 | 0.01217 | -0.053 | 100.999
9 | 1.279 | 0.01288 | -0.054 | 99.298
9.5 | 1.323 | 0.01483 | -0.054 | 89.211
10 | 1.369 | 0.01575 | -0.055 | 86.935
10.5 | 1.413 | 0.01665 | -0.055 | 84.895
11 | 1.455 | 0.01763 | -0.055 | 82.513
11.5 | 1.494 | 0.01869 | -0.056 | 79.94
12 | 1.531 | 0.01982 | -0.056 | 77.239
12.5 | 1.564 | 0.02099 | -0.057 | 74.528
13 | 1.595 | 0.02227 | -0.057 | 71.61
13.5 | 1.622 | 0.02369 | -0.057 | 68.464
14 | 1.646 | 0.02518 | -0.058 | 65.363
14.5 | 1.666 | 0.02679 | -0.058 | 62.206
15 | 1.683 | 0.02849 | -0.058 | 59.068
15.5 | 1.695 | 0.03034 | -0.059 | 55.876
16 | 1.704 | 0.03247 | -0.059 | 52.464
16.5 | 1.709 | 0.03463 | -0.059 | 49.345
17 | 1.711 | 0.0369 | -0.06 | 46.369
17.5 | 1.709 | 0.03936 | -0.06 | 43.426
18 | 1.704 | 0.04207 | -0.06 | 40.505
18.5 | 1.694 | 0.045 | -0.06 | 37.658
19 | 1.681 | 0.04816 | -0.06 | 34.911
19.5 | 1.665 | 0.05158 | -0.061 | 32.285
20 | 1.647 | 0.05511 | -0.061 | 29.878

## 92. Re 7M Mach 0.00 (2)
BIGFOIL.COM POLAR EXPORT
NACA63-221
NACA63-221 |  |  |  | Cl Max: | 1.5999 | at alpha= | 20 | deg
XFOIL ncrit=9 |  |  |  | L/D Max: | 137.031 | at alpha= | 5 | deg
Re: | 7000000 |  |  | Cd Min: | 0.06708 | at alpha= | 20 | deg
Mach: | 0 |  |  | Cl=0 at alpha= | -1.5187 | deg
|  |  |  | @ Cl=0.1, Cd= | 0.0047359
|  |  |  | @ Cl=0.4, Cd= | 0.0048649
|  |  |  | @ Cl=0.6, Cd= | 0.0051964
alpha (deg) | Cl | Cd | Cm | Cl/Cd
-20 | -1.4964 | 0.05477 | -0.0341 | -27.3215
-19.5 | -1.4894 | 0.05022 | -0.0348 | -29.6575
-19 | -1.4792 | 0.04604 | -0.0354 | -32.1286
-18 | -1.3916 | 0.03822 | -0.0473 | -36.4103
-17.5 | -1.3158 | 0.03468 | -0.0589 | -37.9412
-17 | -1.3017 | 0.03184 | -0.0579 | -40.8825
-16.5 | -1.2846 | 0.02919 | -0.057 | -44.0082
-16 | -1.2648 | 0.02684 | -0.056 | -47.1237
-15.5 | -1.2426 | 0.02475 | -0.0548 | -50.2061
-15 | -1.2218 | 0.02267 | -0.0534 | -53.895
-14.5 | -1.2008 | 0.02071 | -0.0516 | -57.9817
-14 | -1.1781 | 0.01895 | -0.0498 | -62.1689
-13.5 | -1.1514 | 0.01743 | -0.048 | -66.0585
-13 | -1.1243 | 0.01604 | -0.046 | -70.0935
-12.5 | -1.0989 | 0.01466 | -0.0436 | -74.9591
-12 | -1.0704 | 0.01353 | -0.0412 | -79.1131
-11.5 | -1.0424 | 0.01254 | -0.0384 | -83.126
-11 | -1.0225 | 0.01159 | -0.0339 | -88.2226
-10.5 | -0.9945 | 0.01106 | -0.0299 | -89.9186
-10 | -0.9516 | 0.01053 | -0.0284 | -90.3704
-9.5 | -0.9053 | 0.01004 | -0.0274 | -90.1693
-9 | -0.8576 | 0.00948 | -0.0267 | -90.4641
-8.5 | -0.8082 | 0.00894 | -0.0262 | -90.4027
-8 | -0.7554 | 0.00851 | -0.0262 | -88.7662
-7.5 | -0.7015 | 0.00809 | -0.0264 | -86.712
-7 | -0.6462 | 0.00771 | -0.0268 | -83.8132
-6.5 | -0.5905 | 0.00732 | -0.0273 | -80.6694
-6 | -0.5341 | 0.0069 | -0.0278 | -77.4058
-5.5 | -0.4774 | 0.00648 | -0.0285 | -73.6728
-5 | -0.4203 | 0.00597 | -0.0293 | -70.402
-4.5 | -0.3631 | 0.00542 | -0.0301 | -66.9926
-4 | -0.3033 | 0.00511 | -0.0312 | -59.3542
-3.5 | -0.2426 | 0.005 | -0.0323 | -48.52
-3 | -0.1816 | 0.00491 | -0.0335 | -36.9857
-2.5 | -0.1204 | 0.00483 | -0.0346 | -24.9275
-2 | -0.0593 | 0.00479 | -0.0358 | -12.38
-1.5 | 0.0023 | 0.00474 | -0.037 | 0.48523
-1 | 0.0636 | 0.00473 | -0.0382 | 13.4461
-0.5 | 0.125 | 0.00474 | -0.0393 | 26.3713
0 | 0.1865 | 0.00472 | -0.0405 | 39.5127
0.5 | 0.2476 | 0.00478 | -0.0416 | 51.7992
1 | 0.309 | 0.00478 | -0.0428 | 64.6444
1.5 | 0.3699 | 0.00486 | -0.0439 | 76.1111
2 | 0.4312 | 0.00487 | -0.045 | 88.5421
2.5 | 0.4917 | 0.00497 | -0.0461 | 98.9336
3 | 0.5519 | 0.0051 | -0.047 | 108.2157
3.5 | 0.6118 | 0.00522 | -0.048 | 117.2031
4 | 0.6717 | 0.00536 | -0.0489 | 125.3172
4.5 | 0.7313 | 0.00549 | -0.0499 | 133.2058
5 | 0.7893 | 0.00576 | -0.0505 | 137.0312
5.5 | 0.8436 | 0.00628 | -0.0507 | 134.3312
6 | 0.8943 | 0.00701 | -0.0503 | 127.5749
6.5 | 0.9459 | 0.00761 | -0.05 | 124.297
7 | 0.9969 | 0.00817 | -0.0496 | 122.0196
7.5 | 1.0471 | 0.00873 | -0.0491 | 119.9427
8 | 1.0953 | 0.00931 | -0.0483 | 117.6477
8.5 | 1.1429 | 0.00985 | -0.0473 | 116.0305
9 | 1.187 | 0.01044 | -0.0458 | 113.6973
9.5 | 1.228 | 0.01103 | -0.0438 | 111.3327
10 | 1.2485 | 0.01177 | -0.0382 | 106.0748
10.5 | 1.2675 | 0.01277 | -0.0331 | 99.2561
11 | 1.2871 | 0.01405 | -0.0288 | 91.6085
11.5 | 1.3091 | 0.01548 | -0.0254 | 84.5672
12 | 1.3349 | 0.01691 | -0.0228 | 78.9415
12.5 | 1.3591 | 0.01854 | -0.0203 | 73.3064
13 | 1.3813 | 0.02041 | -0.0179 | 67.6776
13.5 | 1.4046 | 0.02233 | -0.016 | 62.9019
14 | 1.4258 | 0.02449 | -0.0141 | 58.2197
15 | 1.4655 | 0.02934 | -0.011 | 49.9489
15.5 | 1.484 | 0.03209 | -0.0098 | 46.2449
16 | 1.4993 | 0.03522 | -0.0087 | 42.5696
16.5 | 1.5178 | 0.03825 | -0.008 | 39.681
17 | 1.5344 | 0.04156 | -0.0076 | 36.9201
17.5 | 1.5472 | 0.04528 | -0.0072 | 34.1696
18 | 1.5568 | 0.04898 | -0.0065 | 31.7844
18.5 | 1.5699 | 0.05305 | -0.0068 | 29.5928
19 | 1.5823 | 0.05735 | -0.0073 | 27.5902
19.5 | 1.593 | 0.06193 | -0.0081 | 25.7226
20 | 1.5999 | 0.06708 | -0.0092 | 23.8506

## 93. Re 7M Mach 0.10 (1)
BIGFOIL.COM POLAR EXPORT
NACA63-221
NACA63-221 |  |  |  | Cl Max: | 1.695 | at alpha= | 16.5 | deg
JavaFoil+Calcfoil stall+Eppler ext transition |  |  |  | L/D Max: | 146.5 | at alpha= | 4.5 | deg
Re: | 7000000 |  |  | Cd Min: | 0.0045 | at alpha= | -3.5 | deg
Mach: | 0.1 |  |  | Cl=0 at alpha= | -1.7734 | deg
|  |  |  | @ Cl=0.1, Cd= | 0.00451
|  |  |  | @ Cl=0.4, Cd= | 0.0046398
|  |  |  | @ Cl=0.6, Cd= | 0.0049049
alpha (deg) | Cl | Cd | Cm | Cl/Cd
-20 | -1.4 | 0.06878 | -0.011 | -20.358
-19.5 | -1.415 | 0.06297 | -0.012 | -22.464
-19 | -1.425 | 0.05767 | -0.013 | -24.716
-18.5 | -1.449 | 0.04367 | -0.014 | -33.189
-18 | -1.447 | 0.04049 | -0.015 | -35.744
-17.5 | -1.44 | 0.03774 | -0.015 | -38.154
-17 | -1.43 | 0.03505 | -0.016 | -40.796
-16.5 | -1.416 | 0.03273 | -0.017 | -43.256
-16 | -1.399 | 0.03036 | -0.018 | -46.075
-15.5 | -1.379 | 0.02827 | -0.018 | -48.786
-15 | -1.356 | 0.02635 | -0.019 | -51.447
-14.5 | -1.329 | 0.0246 | -0.02 | -54.02
-14 | -1.299 | 0.02299 | -0.021 | -56.501
-13.5 | -1.266 | 0.02143 | -0.021 | -59.062
-13 | -1.23 | 0.02005 | -0.022 | -61.344
-12.5 | -1.191 | 0.01878 | -0.023 | -63.421
-12 | -1.15 | 0.01762 | -0.024 | -65.263
-11.5 | -1.107 | 0.01655 | -0.024 | -66.88
-11 | -1.061 | 0.01551 | -0.025 | -68.437
-10.5 | -1.014 | 0.0146 | -0.026 | -69.437
-10 | -0.964 | 0.01374 | -0.027 | -70.174
-9.5 | -0.913 | 0.01292 | -0.028 | -70.67
-9 | -0.861 | 0.01219 | -0.028 | -70.615
-8.5 | -0.807 | 0.01143 | -0.029 | -70.578
-8 | -0.754 | 0.00998 | -0.03 | -75.529
-7.5 | -0.698 | 0.0094 | -0.031 | -74.203
-7 | -0.641 | 0.00886 | -0.032 | -72.288
-6.5 | -0.583 | 0.00829 | -0.033 | -70.353
-6 | -0.525 | 0.0075 | -0.034 | -70.008
-5.5 | -0.467 | 0.00678 | -0.035 | -68.922
-5 | -0.408 | 0.00586 | -0.036 | -69.622
-4.5 | -0.345 | 0.0056 | -0.036 | -61.707
-4 | -0.282 | 0.00454 | -0.037 | -62.186
-3.5 | -0.219 | 0.0045 | -0.038 | -48.693
-3 | -0.156 | 0.00452 | -0.039 | -34.472
-2.5 | -0.092 | 0.00457 | -0.04 | -20.239
-2 | -0.029 | 0.00457 | -0.04 | -6.343
-1.5 | 0.035 | 0.00452 | -0.041 | 7.658
-1 | 0.098 | 0.00451 | -0.042 | 21.793
-0.5 | 0.162 | 0.00451 | -0.043 | 35.899
0 | 0.225 | 0.0046 | -0.043 | 49.044
0.5 | 0.289 | 0.00462 | -0.044 | 62.552
1 | 0.353 | 0.00461 | -0.045 | 76.562
1.5 | 0.416 | 0.00465 | -0.045 | 89.424
2 | 0.478 | 0.00474 | -0.046 | 100.732
2.5 | 0.541 | 0.00483 | -0.047 | 111.91
3 | 0.604 | 0.00491 | -0.048 | 123.042
3.5 | 0.666 | 0.005 | -0.048 | 133.328
4 | 0.729 | 0.00525 | -0.049 | 138.81
4.5 | 0.791 | 0.0054 | -0.05 | 146.5
5 | 0.853 | 0.00681 | -0.05 | 125.202
5.5 | 0.915 | 0.00718 | -0.051 | 127.457
6 | 0.971 | 0.00808 | -0.052 | 120.199
6.5 | 1.024 | 0.00916 | -0.052 | 111.798
7 | 1.077 | 0.0101 | -0.052 | 106.648
7.5 | 1.13 | 0.01097 | -0.053 | 103.022
8 | 1.182 | 0.01163 | -0.053 | 101.617
8.5 | 1.233 | 0.01232 | -0.054 | 100.09
9 | 1.283 | 0.01304 | -0.054 | 98.396
9.5 | 1.328 | 0.01504 | -0.054 | 88.239
10 | 1.373 | 0.01596 | -0.055 | 86.021
10.5 | 1.417 | 0.01691 | -0.055 | 83.806
11 | 1.458 | 0.01792 | -0.056 | 81.381
11.5 | 1.497 | 0.01902 | -0.056 | 78.707
12 | 1.533 | 0.02014 | -0.056 | 76.112
12.5 | 1.566 | 0.02139 | -0.057 | 73.202
13 | 1.595 | 0.02271 | -0.057 | 70.237
13.5 | 1.621 | 0.02419 | -0.058 | 67.003
14 | 1.643 | 0.02573 | -0.058 | 63.868
14.5 | 1.662 | 0.02738 | -0.058 | 60.711
15 | 1.677 | 0.02914 | -0.059 | 57.544
15.5 | 1.687 | 0.03108 | -0.059 | 54.276
16 | 1.693 | 0.03322 | -0.059 | 50.964
16.5 | 1.695 | 0.03555 | -0.06 | 47.691
17 | 1.694 | 0.03796 | -0.06 | 44.64
17.5 | 1.689 | 0.04057 | -0.06 | 41.642
18 | 1.681 | 0.04338 | -0.06 | 38.738
18.5 | 1.667 | 0.04649 | -0.06 | 35.858
19 | 1.65 | 0.04984 | -0.061 | 33.096
19.5 | 1.629 | 0.05351 | -0.061 | 30.444
20 | 1.606 | 0.0573 | -0.061 | 28.03

## 94. Re 7M Mach 0.10 (2)
BIGFOIL.COM POLAR EXPORT
NACA63-221
NACA63-221 |  |  |  | Cl Max: | 1.5936 | at alpha= | 20 | deg
XFOIL ncrit=9 |  |  |  | L/D Max: | 137.474 | at alpha= | 5 | deg
Re: | 7000000 |  |  | Cd Min: | 0.06998 | at alpha= | 20 | deg
Mach: | 0.1 |  |  | Cl=0 at alpha= | -1.5169 | deg
|  |  |  | @ Cl=0.1, Cd= | 0.0047459
|  |  |  | @ Cl=0.4, Cd= | 0.004879
|  |  |  | @ Cl=0.6, Cd= | 0.0051984
alpha (deg) | Cl | Cd | Cm | Cl/Cd
-20 | -1.4844 | 0.05783 | -0.0352 | -25.6683
-19.5 | -1.4796 | 0.05297 | -0.036 | -27.9328
-19 | -1.4713 | 0.04848 | -0.0367 | -30.3486
-18 | -1.3836 | 0.04011 | -0.0491 | -34.4951
-17.5 | -1.3099 | 0.03634 | -0.0605 | -36.0457
-17 | -1.2963 | 0.03334 | -0.0596 | -38.8812
-16.5 | -1.2801 | 0.03053 | -0.0587 | -41.9292
-16 | -1.2609 | 0.02803 | -0.0577 | -44.9839
-15.5 | -1.2392 | 0.02579 | -0.0566 | -48.0496
-15 | -1.2167 | 0.02372 | -0.0553 | -51.2943
-14.5 | -1.1963 | 0.02164 | -0.0535 | -55.2819
-14 | -1.1752 | 0.01971 | -0.0516 | -59.6246
-13.5 | -1.1497 | 0.01805 | -0.0498 | -63.6953
-13 | -1.1213 | 0.01666 | -0.0479 | -67.3049
-12.5 | -1.0965 | 0.01518 | -0.0455 | -72.2332
-12 | -1.0683 | 0.01395 | -0.0431 | -76.5806
-11.5 | -1.0391 | 0.01291 | -0.0405 | -80.488
-11 | -1.0147 | 0.01189 | -0.0368 | -85.3406
-10.5 | -0.9963 | 0.01121 | -0.0314 | -88.876
-10 | -0.9551 | 0.01065 | -0.0295 | -89.6808
-9.5 | -0.9095 | 0.01014 | -0.0283 | -89.6943
-9 | -0.8617 | 0.0096 | -0.0275 | -89.7604
-8.5 | -0.8128 | 0.00903 | -0.0268 | -90.0111
-8 | -0.7599 | 0.00858 | -0.0267 | -88.5664
-7.5 | -0.706 | 0.00815 | -0.0268 | -86.6258
-7 | -0.6504 | 0.00777 | -0.0271 | -83.7066
-6.5 | -0.5945 | 0.00736 | -0.0275 | -80.7745
-6 | -0.5378 | 0.00693 | -0.0281 | -77.6046
-5.5 | -0.4807 | 0.00651 | -0.0287 | -73.8402
-5 | -0.4233 | 0.00599 | -0.0294 | -70.6678
-4.5 | -0.3658 | 0.00543 | -0.0303 | -67.3665
-4 | -0.3056 | 0.00512 | -0.0313 | -59.6875
-3.5 | -0.2445 | 0.00502 | -0.0325 | -48.7052
-3 | -0.183 | 0.00492 | -0.0336 | -37.1951
-2.5 | -0.1214 | 0.00484 | -0.0348 | -25.0826
-2 | -0.0599 | 0.0048 | -0.0359 | -12.4792
-1.5 | 0.0021 | 0.00475 | -0.0372 | 0.44211
-1 | 0.0638 | 0.00474 | -0.0383 | 13.4599
-0.5 | 0.1257 | 0.00475 | -0.0395 | 26.4632
0 | 0.1876 | 0.00473 | -0.0407 | 39.6617
0.5 | 0.2491 | 0.00479 | -0.0418 | 52.0042
1 | 0.3109 | 0.00479 | -0.043 | 64.9061
1.5 | 0.3722 | 0.00487 | -0.0441 | 76.4271
2 | 0.434 | 0.00489 | -0.0452 | 88.7526
2.5 | 0.495 | 0.00498 | -0.0463 | 99.3976
3 | 0.5555 | 0.00511 | -0.0472 | 108.7084
3.5 | 0.6159 | 0.00523 | -0.0482 | 117.7629
4 | 0.6762 | 0.00537 | -0.0491 | 125.9218
4.5 | 0.7362 | 0.00551 | -0.05 | 133.6116
5 | 0.7946 | 0.00578 | -0.0507 | 137.474
5.5 | 0.8492 | 0.0063 | -0.0508 | 134.7937
6 | 0.9 | 0.00704 | -0.0503 | 127.8409
6.5 | 0.9518 | 0.00765 | -0.05 | 124.4183
7 | 1.0029 | 0.00823 | -0.0495 | 121.8591
7.5 | 1.0531 | 0.0088 | -0.0489 | 119.6705
8 | 1.1012 | 0.00939 | -0.0479 | 117.2737
8.5 | 1.1481 | 0.00995 | -0.0468 | 115.3869
9 | 1.1916 | 0.01055 | -0.0451 | 112.9479
9.5 | 1.2305 | 0.01116 | -0.0425 | 110.2599
10 | 1.2453 | 0.01201 | -0.036 | 103.6886
10.5 | 1.2654 | 0.01311 | -0.0312 | 96.5217
11 | 1.2847 | 0.01451 | -0.0271 | 88.5389
11.5 | 1.3072 | 0.01602 | -0.0238 | 81.598
12 | 1.3329 | 0.01755 | -0.0212 | 75.9487
12.5 | 1.3568 | 0.01929 | -0.0187 | 70.337
13 | 1.3783 | 0.02128 | -0.0164 | 64.7697
13.5 | 1.4027 | 0.02323 | -0.0145 | 60.3831
14 | 1.4221 | 0.02559 | -0.0126 | 55.5725
14.5 | 1.4407 | 0.02815 | -0.0109 | 51.1794
15 | 1.4611 | 0.03074 | -0.0096 | 47.5309
15.5 | 1.4785 | 0.03371 | -0.0084 | 43.8594
16 | 1.4944 | 0.03693 | -0.0075 | 40.4657
16.5 | 1.5125 | 0.04013 | -0.0069 | 37.69
17 | 1.5281 | 0.04364 | -0.0065 | 35.016
17.5 | 1.54 | 0.04761 | -0.0062 | 32.3461
18 | 1.5497 | 0.05141 | -0.0056 | 30.1439
18.5 | 1.5634 | 0.05557 | -0.006 | 28.1339
19 | 1.576 | 0.05996 | -0.0066 | 26.2842
19.5 | 1.5875 | 0.06458 | -0.0074 | 24.5819
20 | 1.5936 | 0.06998 | -0.0086 | 22.7722

## 95. Re 7M Mach 0.25 (1)
BIGFOIL.COM POLAR EXPORT
NACA63-221
NACA63-221 |  |  |  | Cl Max: | 1.622 | at alpha= | 14.5 | deg
JavaFoil+Calcfoil stall+Eppler ext transition |  |  |  | L/D Max: | 141.146 | at alpha= | 4 | deg
Re: | 7000000 |  |  | Cd Min: | 0.00448 | at alpha= | -3 | deg
Mach: | 0.25 |  |  | Cl=0 at alpha= | -1.7727 | deg
|  |  |  | @ Cl=0.1, Cd= | 0.0045109
|  |  |  | @ Cl=0.4, Cd= | 0.0046715
|  |  |  | @ Cl=0.6, Cd= | 0.0049331
alpha (deg) | Cl | Cd | Cm | Cl/Cd
-20 | -1.127 | 0.10785 | -0.011 | -10.451
-19.5 | -1.181 | 0.09321 | -0.012 | -12.665
-19 | -1.228 | 0.08083 | -0.013 | -15.189
-18.5 | -1.267 | 0.07105 | -0.014 | -17.837
-18 | -1.294 | 0.06283 | -0.014 | -20.598
-17.5 | -1.312 | 0.05621 | -0.015 | -23.341
-17 | -1.341 | 0.0413 | -0.016 | -32.473
-16.5 | -1.345 | 0.03798 | -0.017 | -35.414
-16 | -1.344 | 0.03498 | -0.018 | -38.418
-15.5 | -1.337 | 0.03234 | -0.019 | -41.352
-15 | -1.326 | 0.02985 | -0.019 | -44.427
-14.5 | -1.31 | 0.02753 | -0.02 | -47.578
-14 | -1.289 | 0.0256 | -0.021 | -50.337
-13.5 | -1.262 | 0.02382 | -0.022 | -52.972
-13 | -1.232 | 0.02216 | -0.023 | -55.568
-12.5 | -1.198 | 0.02063 | -0.023 | -58.063
-12 | -1.16 | 0.01923 | -0.024 | -60.326
-11.5 | -1.12 | 0.01797 | -0.025 | -62.319
-11 | -1.076 | 0.01682 | -0.026 | -63.972
-10.5 | -1.03 | 0.01577 | -0.027 | -65.304
-10 | -0.981 | 0.01478 | -0.027 | -66.39
-9.5 | -0.93 | 0.01389 | -0.028 | -66.965
-9 | -0.878 | 0.01302 | -0.029 | -67.413
-8.5 | -0.824 | 0.01218 | -0.03 | -67.597
-8 | -0.77 | 0.0106 | -0.031 | -72.656
-7.5 | -0.713 | 0.00998 | -0.032 | -71.451
-7 | -0.655 | 0.00938 | -0.033 | -69.837
-6.5 | -0.596 | 0.00874 | -0.033 | -68.22
-6 | -0.537 | 0.00792 | -0.034 | -67.819
-5.5 | -0.477 | 0.00703 | -0.035 | -67.888
-5 | -0.417 | 0.00647 | -0.036 | -64.388
-4.5 | -0.355 | 0.00571 | -0.037 | -62.129
-4 | -0.29 | 0.00529 | -0.038 | -54.862
-3.5 | -0.225 | 0.00449 | -0.039 | -50.116
-3 | -0.16 | 0.00448 | -0.04 | -35.752
-2.5 | -0.095 | 0.00452 | -0.041 | -21.015
-2 | -0.03 | 0.00457 | -0.041 | -6.509
-1.5 | 0.036 | 0.00457 | -0.042 | 7.786
-1 | 0.101 | 0.00451 | -0.043 | 22.374
-0.5 | 0.166 | 0.00457 | -0.044 | 36.359
0 | 0.232 | 0.00462 | -0.044 | 50.188
0.5 | 0.297 | 0.00464 | -0.045 | 64.045
1 | 0.362 | 0.00466 | -0.046 | 77.811
1.5 | 0.428 | 0.00468 | -0.047 | 91.407
2 | 0.491 | 0.00478 | -0.047 | 102.696
2.5 | 0.555 | 0.00485 | -0.048 | 114.391
3 | 0.62 | 0.00497 | -0.049 | 124.692
3.5 | 0.684 | 0.00507 | -0.05 | 135.11
4 | 0.749 | 0.0053 | -0.05 | 141.146
4.5 | 0.813 | 0.00664 | -0.051 | 122.45
5 | 0.876 | 0.00702 | -0.052 | 124.792
5.5 | 0.935 | 0.00783 | -0.052 | 119.459
6 | 0.992 | 0.00869 | -0.053 | 114.162
6.5 | 1.045 | 0.00978 | -0.053 | 106.858
7 | 1.1 | 0.01076 | -0.053 | 102.179
7.5 | 1.153 | 0.0117 | -0.054 | 98.594
8 | 1.206 | 0.01243 | -0.054 | 97.001
8.5 | 1.258 | 0.01321 | -0.055 | 95.187
9 | 1.304 | 0.01507 | -0.055 | 86.537
9.5 | 1.35 | 0.01627 | -0.056 | 82.985
10 | 1.395 | 0.01734 | -0.056 | 80.459
10.5 | 1.437 | 0.01843 | -0.056 | 77.954
11 | 1.475 | 0.01961 | -0.057 | 75.236
11.5 | 1.51 | 0.02087 | -0.057 | 72.369
12 | 1.541 | 0.0222 | -0.058 | 69.419
12.5 | 1.568 | 0.02369 | -0.058 | 66.182
13 | 1.589 | 0.02532 | -0.058 | 62.755
13.5 | 1.605 | 0.02711 | -0.059 | 59.206
14 | 1.616 | 0.02903 | -0.059 | 55.691
14.5 | 1.622 | 0.03112 | -0.06 | 52.131
15 | 1.621 | 0.03347 | -0.06 | 48.433
15.5 | 1.613 | 0.0359 | -0.06 | 44.932
16 | 1.599 | 0.03869 | -0.06 | 41.327
16.5 | 1.579 | 0.04165 | -0.061 | 37.906
17 | 1.552 | 0.04509 | -0.061 | 34.414
17.5 | 1.519 | 0.04892 | -0.061 | 31.042
18 | 1.48 | 0.05312 | -0.061 | 27.855
18.5 | 1.432 | 0.05786 | -0.061 | 24.749
19 | 1.378 | 0.0633 | -0.061 | 21.778
19.5 | 1.319 | 0.06969 | -0.061 | 18.931

## 96. Re 7M Mach 0.25 (2)
BIGFOIL.COM POLAR EXPORT
NACA63-221
NACA63-221 |  |  |  | Cl Max: | 1.5478 | at alpha= | 20 | deg
XFOIL ncrit=9 |  |  |  | L/D Max: | 139.915 | at alpha= | 5 | deg
Re: | 7000000 |  |  | Cd Min: | 0.08768 | at alpha= | 20 | deg
Mach: | 0.25 |  |  | Cl=0 at alpha= | -1.5078 | deg
|  |  |  | @ Cl=0.1, Cd= | 0.0048
|  |  |  | @ Cl=0.4, Cd= | 0.0049238
|  |  |  | @ Cl=0.6, Cd= | 0.0052243
alpha (deg) | Cl | Cd | Cm | Cl/Cd
-20 | -1.4279 | 0.07367 | -0.0401 | -19.3824
-19.5 | -1.4251 | 0.06797 | -0.0413 | -20.9666
-19 | -1.4101 | 0.06244 | -0.0441 | -22.5833
-18.5 | -1.3762 | 0.05594 | -0.0517 | -24.6014
-18 | -1.3302 | 0.05004 | -0.0604 | -26.5827
-17.5 | -1.283 | 0.04544 | -0.0675 | -28.235
-17 | -1.2676 | 0.04191 | -0.0671 | -30.2458
-16 | -1.2362 | 0.03512 | -0.0659 | -35.1993
-15.5 | -1.2186 | 0.03205 | -0.065 | -38.0218
-15 | -1.1977 | 0.02931 | -0.0639 | -40.8632
-14.5 | -1.1739 | 0.02691 | -0.0627 | -43.6232
-14 | -1.154 | 0.02443 | -0.0609 | -47.237
-13.5 | -1.1325 | 0.02219 | -0.059 | -51.0365
-13 | -1.1085 | 0.02017 | -0.0569 | -54.9579
-12.5 | -1.0815 | 0.01843 | -0.0548 | -58.6815
-12 | -1.0557 | 0.01671 | -0.0524 | -63.1777
-11.5 | -1.0284 | 0.01517 | -0.0498 | -67.7917
-11 | -0.9973 | 0.0139 | -0.0473 | -71.7482
-10.5 | -0.9702 | 0.01262 | -0.044 | -76.878
-10 | -0.9436 | 0.01159 | -0.0401 | -81.415
-9.5 | -0.9243 | 0.01083 | -0.0343 | -85.3463
-9 | -0.8811 | 0.01023 | -0.0321 | -86.129
-8.5 | -0.8351 | 0.00955 | -0.0305 | -87.445
-8 | -0.7847 | 0.00897 | -0.0295 | -87.4805
-7.5 | -0.7297 | 0.0085 | -0.0292 | -85.8471
-7 | -0.6739 | 0.00803 | -0.029 | -83.9228
-6.5 | -0.6159 | 0.00763 | -0.0292 | -80.7208
-6 | -0.558 | 0.00717 | -0.0294 | -77.8243
-5.5 | -0.4993 | 0.00667 | -0.0299 | -74.8576
-5 | -0.4403 | 0.00614 | -0.0304 | -71.7101
-4.5 | -0.3808 | 0.00554 | -0.0312 | -68.7365
-4 | -0.3186 | 0.0052 | -0.0322 | -61.2692
-3.5 | -0.2552 | 0.00508 | -0.0333 | -50.2362
-3 | -0.1911 | 0.00498 | -0.0345 | -38.3735
-2.5 | -0.1273 | 0.00491 | -0.0356 | -25.9267
-2 | -0.0632 | 0.00484 | -0.0368 | -13.0579
-1.5 | 0.001 | 0.00482 | -0.038 | 0.20747
-1 | 0.0649 | 0.0048 | -0.0392 | 13.5208
-0.5 | 0.1294 | 0.0048 | -0.0405 | 26.9583
0 | 0.1934 | 0.0048 | -0.0417 | 40.2917
0.5 | 0.2575 | 0.00484 | -0.0428 | 53.2025
1 | 0.3213 | 0.00487 | -0.044 | 65.9754
1.5 | 0.3853 | 0.00491 | -0.0452 | 78.4725
2 | 0.4492 | 0.00497 | -0.0463 | 90.3823
2.5 | 0.5128 | 0.00503 | -0.0474 | 101.9483
3 | 0.5757 | 0.00517 | -0.0483 | 111.354
3.5 | 0.6384 | 0.00531 | -0.0492 | 120.226
4 | 0.701 | 0.00546 | -0.0501 | 128.3883
4.5 | 0.7632 | 0.00564 | -0.0509 | 135.3191
5 | 0.8241 | 0.00589 | -0.0515 | 139.9151
6 | 0.9317 | 0.00725 | -0.0504 | 128.5103
6.5 | 0.984 | 0.00791 | -0.0496 | 124.3995
7 | 1.0335 | 0.00863 | -0.0484 | 119.7567
7.5 | 1.0834 | 0.00923 | -0.0471 | 117.3781
8 | 1.1304 | 0.00985 | -0.0454 | 114.7614
8.5 | 1.1717 | 0.01054 | -0.0427 | 111.167
9 | 1.1978 | 0.01119 | -0.0372 | 107.042
9.5 | 1.219 | 0.01221 | -0.0318 | 99.8362
10 | 1.2356 | 0.01372 | -0.0266 | 90.0583
10.5 | 1.2534 | 0.01554 | -0.0224 | 80.6564
11 | 1.2753 | 0.0174 | -0.019 | 73.2931
11.5 | 1.2971 | 0.01944 | -0.016 | 66.7233
12 | 1.3199 | 0.02158 | -0.0134 | 61.1631
12.5 | 1.3426 | 0.02386 | -0.0111 | 56.2699
13 | 1.3631 | 0.02638 | -0.009 | 51.6717
13.5 | 1.3825 | 0.02919 | -0.0071 | 47.3621
14 | 1.4015 | 0.0322 | -0.0056 | 43.5248
14.5 | 1.4219 | 0.03525 | -0.0043 | 40.3376
15 | 1.4386 | 0.03875 | -0.0033 | 37.1252
15.5 | 1.4548 | 0.04246 | -0.0025 | 34.2628
16 | 1.4724 | 0.04619 | -0.002 | 31.877
16.5 | 1.487 | 0.05036 | -0.0018 | 29.5274
17 | 1.4979 | 0.05501 | -0.0018 | 27.2296
17.5 | 1.5112 | 0.05962 | -0.0022 | 25.3472
18 | 1.5227 | 0.06448 | -0.0028 | 23.6151
18.5 | 1.5282 | 0.06958 | -0.003 | 21.9632
19 | 1.5344 | 0.07547 | -0.0044 | 20.3313
19.5 | 1.5417 | 0.08143 | -0.0061 | 18.9328
20 | 1.5478 | 0.08768 | -0.0081 | 17.6528

## 97. Re 7M Mach 0.50 (1)
BIGFOIL.COM POLAR EXPORT
NACA63-221
NACA63-221 |  |  |  | Cl Max: | 1.417 | at alpha= | 10 | deg
JavaFoil+Calcfoil stall+Eppler ext transition |  |  |  | L/D Max: | 134.38 | at alpha= | 3 | deg
Re: | 7000000 |  |  | Cd Min: | 0.00447 | at alpha= | -1.5 | deg
Mach: | 0.5 |  |  | Cl=0 at alpha= | -1.774 | deg
|  |  |  | @ Cl=0.1, Cd= | 0.0045769
|  |  |  | @ Cl=0.4, Cd= | 0.0048138
|  |  |  | @ Cl=0.6, Cd= | 0.0050244
alpha (deg) | Cl | Cd | Cm | Cl/Cd
-20 | -1.051 | 0.15236 | -0.009 | -6.898
-19.5 | -1.035 | 0.14618 | -0.011 | -7.078
-19 | -0.993 | 0.14448 | -0.01 | -6.876
-18.5 | -0.976 | 0.13674 | -0.011 | -7.139
-18 | -0.938 | 0.13309 | -0.011 | -7.045
-17.5 | -0.908 | 0.13484 | -0.011 | -6.736
-17 | -0.895 | 0.12129 | -0.013 | -7.378
-16.5 | -0.919 | 0.07535 | -0.017 | -12.194
-16 | -0.897 | 0.06838 | -0.018 | -13.116
-15.5 | -0.808 | 0.10682 | -0.015 | -7.567
-15 | -0.855 | 0.05027 | -0.021 | -17.018
-14.5 | -0.824 | 0.04875 | -0.022 | -16.901
-14 | -0.779 | 0.05528 | -0.022 | -14.098
-13.5 | -0.768 | 0.04042 | -0.023 | -18.999
-13 | -0.736 | 0.03919 | -0.024 | -18.775
-12.5 | -0.621 | 0.10007 | -0.014 | -6.202
-12 | -0.672 | 0.03687 | -0.026 | -18.222
-11.5 | -1.014 | 0.02856 | -0.027 | -35.511
-11 | -1.05 | 0.0253 | -0.028 | -41.507
-10.5 | -1.045 | 0.02283 | -0.029 | -45.786
-10 | -1.02 | 0.02082 | -0.03 | -48.995
-9.5 | -0.983 | 0.01912 | -0.031 | -51.442
-9 | -0.939 | 0.01758 | -0.032 | -53.397
-8.5 | -0.888 | 0.01627 | -0.033 | -54.571
-8 | -0.833 | 0.01506 | -0.034 | -55.292
-7.5 | -0.776 | 0.01278 | -0.035 | -60.727
-7 | -0.715 | 0.01189 | -0.036 | -60.141
-6.5 | -0.652 | 0.01109 | -0.037 | -58.792
-6 | -0.587 | 0.01014 | -0.038 | -57.9
-5.5 | -0.522 | 0.00891 | -0.039 | -58.623
-5 | -0.456 | 0.00787 | -0.04 | -57.954
-4.5 | -0.388 | 0.00713 | -0.041 | -54.362
-4 | -0.319 | 0.00661 | -0.042 | -48.212
-3.5 | -0.249 | 0.00599 | -0.043 | -41.622
-3 | -0.179 | 0.00523 | -0.045 | -34.175
-2.5 | -0.106 | 0.00511 | -0.045 | -20.75
-2 | -0.033 | 0.00451 | -0.046 | -7.376
-1.5 | 0.04 | 0.00447 | -0.047 | 8.886
-1 | 0.113 | 0.0046 | -0.048 | 24.52
-0.5 | 0.186 | 0.00462 | -0.049 | 40.245
0 | 0.259 | 0.00467 | -0.05 | 55.426
0.5 | 0.332 | 0.00473 | -0.051 | 70.152
1 | 0.405 | 0.00482 | -0.051 | 84.075
1.5 | 0.478 | 0.00491 | -0.052 | 97.447
2 | 0.548 | 0.00501 | -0.053 | 109.295
2.5 | 0.62 | 0.00503 | -0.054 | 123.319
3 | 0.692 | 0.00515 | -0.055 | 134.38
3.5 | 0.763 | 0.00647 | -0.055 | 118.071
4 | 0.829 | 0.00742 | -0.056 | 111.68
4.5 | 0.892 | 0.00849 | -0.056 | 104.999
5 | 0.957 | 0.00906 | -0.057 | 105.615
5.5 | 1.02 | 0.0101 | -0.057 | 100.983
6 | 1.081 | 0.01157 | -0.058 | 93.372
6.5 | 1.138 | 0.01317 | -0.058 | 86.443
7 | 1.195 | 0.01456 | -0.059 | 82.038
7.5 | 1.249 | 0.0157 | -0.059 | 79.546
8 | 1.299 | 0.01694 | -0.06 | 76.677
8.5 | 1.34 | 0.02013 | -0.06 | 66.578
9 | 1.378 | 0.02184 | -0.06 | 63.092
9.5 | 1.405 | 0.02373 | -0.061 | 59.188
10 | 1.417 | 0.0259 | -0.061 | 54.701
10.5 | 1.406 | 0.02848 | -0.062 | 49.356
11 | 1.342 | 0.03181 | -0.062 | 42.193
11.5 | 0.878 | 0.03865 | -0.062 | 22.727
12 | 0.906 | 0.04249 | -0.062 | 21.317
12.5 | 0.936 | 0.04493 | -0.062 | 20.825
13 | 0.964 | 0.04829 | -0.063 | 19.957
13.5 | 0.995 | 0.05001 | -0.063 | 19.894
14 | 1.024 | 0.0525 | -0.063 | 19.51
14.5 | 1.052 | 0.05589 | -0.064 | 18.829
15 | 1.081 | 0.05859 | -0.064 | 18.441

## 98. Re 7M Mach 0.50 (2)
BIGFOIL.COM POLAR EXPORT
NACA63-221
NACA63-221 |  |  |  | Cl Max: | 1.3688 | at alpha= | 16.5 | deg
XFOIL ncrit=9 |  |  |  | L/D Max: | 145.847 | at alpha= | 5 | deg
Re: | 7000000 |  |  | Cd Min: | 0.1759 | at alpha= | 20 | deg
Mach: | 0.5 |  |  | Cl=0 at alpha= | -1.4659 | deg
|  |  |  | @ Cl=0.1, Cd= | 0.0050919
|  |  |  | @ Cl=0.4, Cd= | 0.0052015
|  |  |  | @ Cl=0.6, Cd= | 0.0054185
alpha (deg) | Cl | Cd | Cm | Cl/Cd
-20 | -0.9245 | 0.15769 | -0.0303 | -5.8628
-19.5 | -0.9409 | 0.14695 | -0.0373 | -6.4029
-19 | -0.9593 | 0.1355 | -0.0452 | -7.0797
-18.5 | -0.98 | 0.12402 | -0.0532 | -7.902
-18 | -1.0012 | 0.11277 | -0.0607 | -8.8782
-17.5 | -1.0231 | 0.10191 | -0.0676 | -10.0393
-17 | -1.0413 | 0.09188 | -0.0734 | -11.3333
-16.5 | -1.0589 | 0.08236 | -0.0784 | -12.857
-16 | -1.0715 | 0.07385 | -0.0822 | -14.5091
-15.5 | -1.0751 | 0.06654 | -0.0846 | -16.1572
-15 | -1.0761 | 0.05983 | -0.0861 | -17.986
-14.5 | -1.0695 | 0.05407 | -0.0867 | -19.7799
-14 | -1.0583 | 0.04894 | -0.0867 | -21.6244
-13.5 | -1.0427 | 0.0444 | -0.086 | -23.4842
-13 | -1.0249 | 0.04022 | -0.0849 | -25.4823
-12.5 | -1.0043 | 0.03645 | -0.0835 | -27.5528
-12 | -0.9799 | 0.03309 | -0.0817 | -29.6132
-11.5 | -0.9579 | 0.02976 | -0.0796 | -32.1875
-11 | -0.9336 | 0.02677 | -0.0772 | -34.8749
-10.5 | -0.9058 | 0.02419 | -0.0745 | -37.4452
-10 | -0.8832 | 0.02152 | -0.0714 | -41.0409
-9.5 | -0.8541 | 0.01928 | -0.0682 | -44.2998
-9 | -0.8277 | 0.01707 | -0.0646 | -48.4886
-8.5 | -0.8018 | 0.01495 | -0.0607 | -53.6321
-8 | -0.7843 | 0.01272 | -0.0558 | -61.6588
-7.5 | -0.7685 | 0.01076 | -0.0499 | -71.4219
-7 | -0.7495 | 0.0097 | -0.0427 | -77.268
-6.5 | -0.699 | 0.00896 | -0.0396 | -78.0134
-6 | -0.6409 | 0.00828 | -0.0377 | -77.4034
-5.5 | -0.5786 | 0.00765 | -0.0366 | -75.634
-5 | -0.5167 | 0.0068 | -0.0358 | -75.9853
-4 | -0.3789 | 0.00561 | -0.0362 | -67.5401
-3.5 | -0.3047 | 0.00543 | -0.0371 | -56.1142
-3 | -0.2298 | 0.0053 | -0.0382 | -43.3585
-2.5 | -0.1549 | 0.0052 | -0.0393 | -29.7885
-2 | -0.0804 | 0.00514 | -0.0405 | -15.642
-1.5 | -0.0051 | 0.00507 | -0.0419 | -1.0059
-1 | 0.0697 | 0.0051 | -0.0432 | 13.6667
-0.5 | 0.1446 | 0.00508 | -0.0445 | 28.4646
0 | 0.2196 | 0.00509 | -0.0458 | 43.1434
0.5 | 0.2941 | 0.00514 | -0.0471 | 57.2179
1 | 0.3692 | 0.00516 | -0.0484 | 71.5504
1.5 | 0.4434 | 0.00526 | -0.0495 | 84.2966
2 | 0.5185 | 0.00529 | -0.0507 | 98.0151
2.5 | 0.5929 | 0.00541 | -0.0517 | 109.5933
3 | 0.6678 | 0.0055 | -0.0526 | 121.4182
3.5 | 0.7413 | 0.00567 | -0.0532 | 130.7407
4 | 0.8141 | 0.0059 | -0.0536 | 137.9831
4.5 | 0.8863 | 0.00615 | -0.0537 | 144.1138
5 | 0.9553 | 0.00655 | -0.0532 | 145.8473
5.5 | 1.0176 | 0.00717 | -0.0516 | 141.9247
6.5 | 1.094 | 0.00932 | -0.0411 | 117.382
7 | 1.0973 | 0.01079 | -0.0311 | 101.696
7.5 | 1.1126 | 0.01278 | -0.0246 | 87.0579
8 | 1.1369 | 0.01486 | -0.0198 | 76.5074
8.5 | 1.1579 | 0.01734 | -0.0152 | 66.7762
9 | 1.175 | 0.02022 | -0.0108 | 58.1108
9.5 | 1.1893 | 0.02346 | -0.0068 | 50.6948
10 | 1.193 | 0.02749 | -0.0029 | 43.3976
11 | 1.2115 | 0.036 | 0.0025 | 33.6528
11.5 | 1.228 | 0.04022 | 0.0044 | 30.5321
12 | 1.2482 | 0.04441 | 0.0058 | 28.1063
12.5 | 1.268 | 0.04884 | 0.007 | 25.9623
13 | 1.287 | 0.05355 | 0.0077 | 24.0336
13.5 | 1.3043 | 0.05862 | 0.0082 | 22.2501
14 | 1.3225 | 0.06384 | 0.0083 | 20.7159
14.5 | 1.3371 | 0.06965 | 0.008 | 19.1974
15 | 1.3493 | 0.0759 | 0.0071 | 17.7773
16 | 1.3664 | 0.08997 | 0.0039 | 15.1873
16.5 | 1.3688 | 0.09805 | 0.0012 | 13.9602
17 | 1.3618 | 0.10745 | -0.0029 | 12.6738
17.5 | 1.3521 | 0.11749 | -0.0077 | 11.5082
18 | 1.3359 | 0.12854 | -0.0139 | 10.3929
18.5 | 1.3195 | 0.13993 | -0.0208 | 9.4297
19 | 1.3027 | 0.15158 | -0.0284 | 8.5941
19.5 | 1.2857 | 0.16355 | -0.0367 | 7.8612
20 | 1.2681 | 0.1759 | -0.0456 | 7.2092

## 99. Re 8M Mach 0.00 (1)
BIGFOIL.COM POLAR EXPORT
NACA63-221
NACA63-221 |  |  |  | Cl Max: | 1.713 | at alpha= | 17 | deg
JavaFoil+Calcfoil stall+Eppler ext transition |  |  |  | L/D Max: | 142.122 | at alpha= | 4.5 | deg
Re: | 8000000 |  |  | Cd Min: | 0.00446 | at alpha= | -1.5 | deg
Mach: | 0 |  |  | Cl=0 at alpha= | -1.7698 | deg
|  |  |  | @ Cl=0.1, Cd= | 0.00449
|  |  |  | @ Cl=0.4, Cd= | 0.0046167
|  |  |  | @ Cl=0.6, Cd= | 0.0048786
alpha (deg) | Cl | Cd | Cm | Cl/Cd
-20 | -1.433 | 0.0636 | -0.012 | -22.537
-19.5 | -1.443 | 0.05854 | -0.012 | -24.658
-19 | -1.451 | 0.05371 | -0.013 | -27.01
-18.5 | -1.469 | 0.04125 | -0.014 | -35.617
-18 | -1.464 | 0.03849 | -0.015 | -38.035
-17.5 | -1.454 | 0.03575 | -0.015 | -40.679
-17 | -1.441 | 0.03337 | -0.016 | -43.187
-16.5 | -1.425 | 0.03108 | -0.017 | -45.864
-16 | -1.407 | 0.02894 | -0.017 | -48.604
-15.5 | -1.385 | 0.02699 | -0.018 | -51.31
-15 | -1.36 | 0.02514 | -0.019 | -54.092
-14.5 | -1.332 | 0.02352 | -0.02 | -56.63
-14 | -1.301 | 0.02198 | -0.02 | -59.18
-13.5 | -1.267 | 0.02052 | -0.021 | -61.727
-13 | -1.23 | 0.01925 | -0.022 | -63.875
-12.5 | -1.191 | 0.018 | -0.023 | -66.141
-12 | -1.149 | 0.0169 | -0.024 | -67.984
-11.5 | -1.105 | 0.01587 | -0.024 | -69.634
-11 | -1.059 | 0.01492 | -0.025 | -71.011
-10.5 | -1.012 | 0.01403 | -0.026 | -72.116
-10 | -0.962 | 0.01321 | -0.027 | -72.836
-9.5 | -0.911 | 0.01245 | -0.028 | -73.171
-9 | -0.859 | 0.01175 | -0.028 | -73.067
-8.5 | -0.805 | 0.01104 | -0.029 | -72.926
-8 | -0.752 | 0.00972 | -0.03 | -77.343
-7.5 | -0.696 | 0.00913 | -0.031 | -76.232
-7 | -0.639 | 0.00867 | -0.032 | -73.711
-6.5 | -0.581 | 0.00813 | -0.033 | -71.496
-6 | -0.523 | 0.00754 | -0.034 | -69.374
-5.5 | -0.466 | 0.00673 | -0.035 | -69.145
-5 | -0.406 | 0.00591 | -0.036 | -68.712
-4.5 | -0.344 | 0.00561 | -0.036 | -61.233
-4 | -0.281 | 0.00533 | -0.037 | -52.761
-3.5 | -0.218 | 0.00452 | -0.038 | -48.263
-3 | -0.155 | 0.0045 | -0.039 | -34.448
-2.5 | -0.092 | 0.00454 | -0.039 | -20.257
-2 | -0.029 | 0.00453 | -0.04 | -6.359
-1.5 | 0.034 | 0.00446 | -0.041 | 7.72
-1 | 0.098 | 0.00449 | -0.042 | 21.749
-0.5 | 0.161 | 0.00449 | -0.042 | 35.852
0 | 0.224 | 0.00454 | -0.043 | 49.375
0.5 | 0.288 | 0.00457 | -0.044 | 62.885
1 | 0.351 | 0.00457 | -0.044 | 76.802
1.5 | 0.414 | 0.00463 | -0.045 | 89.45
2 | 0.475 | 0.0047 | -0.046 | 101.025
2.5 | 0.538 | 0.00479 | -0.047 | 112.335
3 | 0.601 | 0.00488 | -0.047 | 123.158
3.5 | 0.663 | 0.00503 | -0.048 | 131.851
4 | 0.725 | 0.00525 | -0.049 | 138.278
4.5 | 0.787 | 0.00554 | -0.049 | 142.122
5 | 0.849 | 0.00673 | -0.05 | 126.11
5.5 | 0.91 | 0.00728 | -0.051 | 125.058
6 | 0.971 | 0.00772 | -0.051 | 125.77
6.5 | 1.019 | 0.00926 | -0.052 | 110.041
7 | 1.073 | 0.00996 | -0.052 | 107.734
7.5 | 1.126 | 0.01069 | -0.052 | 105.38
8 | 1.179 | 0.01129 | -0.053 | 104.481
8.5 | 1.23 | 0.01193 | -0.053 | 103.1
9 | 1.28 | 0.01262 | -0.054 | 101.448
9.5 | 1.325 | 0.01451 | -0.054 | 91.322
10 | 1.371 | 0.01537 | -0.055 | 89.199
10.5 | 1.415 | 0.01625 | -0.055 | 87.047
11 | 1.457 | 0.0172 | -0.055 | 84.696
11.5 | 1.496 | 0.01821 | -0.056 | 82.125
12 | 1.532 | 0.01932 | -0.056 | 79.321
12.5 | 1.566 | 0.02049 | -0.057 | 76.442
13 | 1.596 | 0.02173 | -0.057 | 73.481
13.5 | 1.624 | 0.02312 | -0.057 | 70.21
14 | 1.647 | 0.02457 | -0.058 | 67.042
14.5 | 1.668 | 0.02616 | -0.058 | 63.768
15 | 1.685 | 0.02776 | -0.059 | 60.685
15.5 | 1.697 | 0.02963 | -0.059 | 57.286
16 | 1.706 | 0.03167 | -0.059 | 53.855
16.5 | 1.711 | 0.03377 | -0.059 | 50.663
17 | 1.713 | 0.03596 | -0.06 | 47.63
17.5 | 1.711 | 0.03839 | -0.06 | 44.577
18 | 1.706 | 0.04117 | -0.06 | 41.44
18.5 | 1.696 | 0.04403 | -0.06 | 38.523
19 | 1.683 | 0.04715 | -0.061 | 35.691
19.5 | 1.667 | 0.05037 | -0.061 | 33.099
20 | 1.648 | 0.054 | -0.061 | 30.519

## 100. Re 8M Mach 0.00 (2)
BIGFOIL.COM POLAR EXPORT
NACA63-221
NACA63-221 |  |  |  | Cl Max: | 1.6166 | at alpha= | 20 | deg
XFOIL ncrit=9 |  |  |  | L/D Max: | 138.007 | at alpha= | 5 | deg
Re: | 8000000 |  |  | Cd Min: | 0.06506 | at alpha= | 20 | deg
Mach: | 0 |  |  | Cl=0 at alpha= | -1.522 | deg
|  |  |  | @ Cl=0.1, Cd= | 0.0046342
|  |  |  | @ Cl=0.4, Cd= | 0.0047684
|  |  |  | @ Cl=0.6, Cd= | 0.0051003
alpha (deg) | Cl | Cd | Cm | Cl/Cd
-20 | -1.5156 | 0.05305 | -0.0339 | -28.5693
-19.5 | -1.5065 | 0.04874 | -0.0345 | -30.9089
-19 | -1.4769 | 0.04416 | -0.0392 | -33.4443
-18.5 | -1.4625 | 0.04045 | -0.0395 | -36.1557
-18 | -1.3448 | 0.03616 | -0.0597 | -37.1903
-17.5 | -1.33 | 0.03364 | -0.0585 | -39.5363
-17 | -1.3148 | 0.03084 | -0.0576 | -42.6329
-16.5 | -1.2982 | 0.02818 | -0.0566 | -46.0681
-16 | -1.279 | 0.02583 | -0.0554 | -49.5161
-15.5 | -1.2577 | 0.02374 | -0.0541 | -52.9781
-15 | -1.2345 | 0.02187 | -0.0527 | -56.4472
-14.5 | -1.2109 | 0.02007 | -0.0511 | -60.3338
-14 | -1.1901 | 0.0182 | -0.049 | -65.3901
-13.5 | -1.1642 | 0.01673 | -0.047 | -69.5876
-13 | -1.1356 | 0.01543 | -0.0451 | -73.5969
-12.5 | -1.1085 | 0.01418 | -0.0428 | -78.1735
-12 | -1.0817 | 0.01304 | -0.0401 | -82.9525
-11.5 | -1.0539 | 0.0121 | -0.0371 | -87.0992
-11 | -1.039 | 0.01133 | -0.0313 | -91.7034
-10.5 | -1.0009 | 0.01078 | -0.029 | -92.8479
-10 | -0.9562 | 0.0103 | -0.0278 | -92.835
-9.5 | -0.9084 | 0.00983 | -0.0271 | -92.411
-9 | -0.8593 | 0.00936 | -0.0265 | -91.8056
-8.5 | -0.809 | 0.00883 | -0.0262 | -91.6195
-8 | -0.7569 | 0.00836 | -0.0261 | -90.5383
-7.5 | -0.7019 | 0.00799 | -0.0264 | -87.8473
-7 | -0.6471 | 0.0076 | -0.0267 | -85.1447
-6.5 | -0.5904 | 0.00725 | -0.0273 | -81.4345
-6 | -0.5338 | 0.00689 | -0.0279 | -77.4746
-5.5 | -0.4769 | 0.00644 | -0.0285 | -74.0528
-5 | -0.4194 | 0.00603 | -0.0293 | -69.5522
-4.5 | -0.362 | 0.00547 | -0.0302 | -66.1792
-4 | -0.3029 | 0.00508 | -0.0312 | -59.626
-3.5 | -0.2423 | 0.00495 | -0.0324 | -48.9495
-3 | -0.1811 | 0.00484 | -0.0335 | -37.4174
-2.5 | -0.12 | 0.00478 | -0.0347 | -25.1046
-2 | -0.0587 | 0.00471 | -0.0359 | -12.4628
-1.5 | 0.0027 | 0.00464 | -0.0371 | 0.5819
-1 | 0.064 | 0.00464 | -0.0382 | 13.7931
-0.5 | 0.1257 | 0.00463 | -0.0395 | 27.149
0 | 0.1869 | 0.00465 | -0.0406 | 40.1935
0.5 | 0.2483 | 0.00466 | -0.0418 | 53.2833
1 | 0.3094 | 0.0047 | -0.0429 | 65.8298
1.5 | 0.3708 | 0.00473 | -0.0441 | 78.3932
2 | 0.4317 | 0.00481 | -0.0451 | 89.7505
2.5 | 0.4925 | 0.00487 | -0.0462 | 101.1294
3 | 0.5528 | 0.00499 | -0.0472 | 110.7816
3.5 | 0.6127 | 0.00513 | -0.0482 | 119.4347
4 | 0.6724 | 0.00527 | -0.0491 | 127.5901
4.5 | 0.7317 | 0.00545 | -0.05 | 134.2569
5 | 0.7894 | 0.00572 | -0.0506 | 138.007
5.5 | 0.8423 | 0.00637 | -0.0505 | 132.2292
6 | 0.8934 | 0.00706 | -0.0502 | 126.5439
6.5 | 0.9457 | 0.00761 | -0.05 | 124.2707
7 | 0.9974 | 0.00814 | -0.0497 | 122.5307
7.5 | 1.0478 | 0.00868 | -0.0493 | 120.7143
8 | 1.0978 | 0.00918 | -0.0487 | 119.5861
8.5 | 1.1452 | 0.00973 | -0.0477 | 117.6978
9 | 1.1913 | 0.01026 | -0.0465 | 116.1111
9.5 | 1.2311 | 0.01092 | -0.0443 | 112.7381
10 | 1.2557 | 0.01158 | -0.0394 | 108.437
10.5 | 1.2731 | 0.01256 | -0.0338 | 101.3615
11 | 1.2959 | 0.01368 | -0.0299 | 94.7295
11.5 | 1.3199 | 0.01497 | -0.0266 | 88.1697
12 | 1.3445 | 0.01639 | -0.0237 | 82.0317
12.5 | 1.3694 | 0.01796 | -0.0212 | 76.2472
13 | 1.3934 | 0.01968 | -0.0189 | 70.8028
13.5 | 1.4175 | 0.02151 | -0.0169 | 65.8996
14 | 1.4379 | 0.02366 | -0.0148 | 60.7735
14.5 | 1.4589 | 0.02588 | -0.0131 | 56.3717
15 | 1.4781 | 0.02839 | -0.0116 | 52.0641
16 | 1.514 | 0.03401 | -0.0092 | 44.5163
16.5 | 1.532 | 0.03701 | -0.0084 | 41.3942
17 | 1.5474 | 0.04038 | -0.0078 | 38.321
17.5 | 1.5595 | 0.04415 | -0.0074 | 35.3228
18 | 1.5741 | 0.04775 | -0.0072 | 32.9654
18.5 | 1.5853 | 0.05143 | -0.0068 | 30.8244
19 | 1.5979 | 0.05562 | -0.0072 | 28.7289
19.5 | 1.6095 | 0.06002 | -0.0079 | 26.8161
20 | 1.6166 | 0.06506 | -0.0088 | 24.8478

## 101. Re 8M Mach 0.10 (1)
BIGFOIL.COM POLAR EXPORT
NACA63-221
NACA63-221 |  |  |  | Cl Max: | 1.697 | at alpha= | 16.5 | deg
JavaFoil+Calcfoil stall+Eppler ext transition |  |  |  | L/D Max: | 142.636 | at alpha= | 4.5 | deg
Re: | 8000000 |  |  | Cd Min: | 0.00447 | at alpha= | -0.5 | deg
Mach: | 0.1 |  |  | Cl=0 at alpha= | -1.7734 | deg
|  |  |  | @ Cl=0.1, Cd= | 0.0044797
|  |  |  | @ Cl=0.4, Cd= | 0.0046148
|  |  |  | @ Cl=0.6, Cd= | 0.0048749
alpha (deg) | Cl | Cd | Cm | Cl/Cd
-20 | -1.403 | 0.06691 | -0.012 | -20.963
-19.5 | -1.417 | 0.06128 | -0.012 | -23.119
-19 | -1.428 | 0.05615 | -0.013 | -25.423
-18.5 | -1.451 | 0.04263 | -0.014 | -34.036
-18 | -1.449 | 0.03952 | -0.015 | -36.659
-17.5 | -1.442 | 0.03681 | -0.015 | -39.158
-17 | -1.431 | 0.0342 | -0.016 | -41.856
-16.5 | -1.417 | 0.03192 | -0.017 | -44.403
-16 | -1.4 | 0.02968 | -0.018 | -47.193
-15.5 | -1.381 | 0.02756 | -0.018 | -50.086
-15 | -1.357 | 0.02571 | -0.019 | -52.782
-14.5 | -1.33 | 0.02398 | -0.02 | -55.487
-14 | -1.301 | 0.0224 | -0.021 | -58.066
-13.5 | -1.267 | 0.02092 | -0.021 | -60.586
-13 | -1.231 | 0.01956 | -0.022 | -62.92
-12.5 | -1.192 | 0.0183 | -0.023 | -65.172
-12 | -1.151 | 0.01716 | -0.024 | -67.078
-11.5 | -1.108 | 0.01611 | -0.024 | -68.779
-11 | -1.063 | 0.01513 | -0.025 | -70.236
-10.5 | -1.015 | 0.01425 | -0.026 | -71.228
-10 | -0.965 | 0.01339 | -0.027 | -72.077
-9.5 | -0.914 | 0.0126 | -0.028 | -72.531
-9 | -0.862 | 0.0119 | -0.028 | -72.435
-8.5 | -0.808 | 0.01117 | -0.029 | -72.303
-8 | -0.755 | 0.00979 | -0.03 | -77.124
-7.5 | -0.699 | 0.00922 | -0.031 | -75.808
-7 | -0.641 | 0.00873 | -0.032 | -73.498
-6.5 | -0.583 | 0.00819 | -0.033 | -71.209
-6 | -0.525 | 0.0076 | -0.034 | -69.076
-5.5 | -0.467 | 0.00679 | -0.035 | -68.831
-5 | -0.408 | 0.00591 | -0.036 | -69.102
-4.5 | -0.345 | 0.0056 | -0.036 | -61.649
-4 | -0.282 | 0.00532 | -0.037 | -53.121
-3.5 | -0.219 | 0.00451 | -0.038 | -48.547
-3 | -0.156 | 0.0045 | -0.039 | -34.63
-2.5 | -0.092 | 0.00454 | -0.04 | -20.37
-2 | -0.029 | 0.00453 | -0.04 | -6.392
-1.5 | 0.035 | 0.00449 | -0.041 | 7.711
-1 | 0.098 | 0.00448 | -0.042 | 21.899
-0.5 | 0.162 | 0.00447 | -0.043 | 36.211
0 | 0.225 | 0.00455 | -0.043 | 49.589
0.5 | 0.289 | 0.00457 | -0.044 | 63.177
1 | 0.353 | 0.00457 | -0.045 | 77.155
1.5 | 0.416 | 0.00463 | -0.045 | 89.842
2 | 0.478 | 0.00471 | -0.046 | 101.421
2.5 | 0.541 | 0.0048 | -0.047 | 112.733
3 | 0.604 | 0.00488 | -0.048 | 123.633
3.5 | 0.666 | 0.00511 | -0.048 | 130.378
4 | 0.729 | 0.00526 | -0.049 | 138.565
4.5 | 0.791 | 0.00555 | -0.05 | 142.636
5 | 0.853 | 0.00681 | -0.05 | 125.289
5.5 | 0.915 | 0.00736 | -0.051 | 124.262
6 | 0.97 | 0.00853 | -0.051 | 113.652
6.5 | 1.023 | 0.00936 | -0.052 | 109.305
7 | 1.077 | 0.01008 | -0.052 | 106.929
7.5 | 1.131 | 0.01081 | -0.053 | 104.592
8 | 1.184 | 0.01142 | -0.053 | 103.676
8.5 | 1.235 | 0.01208 | -0.054 | 102.233
9 | 1.285 | 0.01279 | -0.054 | 100.467
9.5 | 1.329 | 0.01471 | -0.054 | 90.34
10 | 1.375 | 0.01558 | -0.055 | 88.231
10.5 | 1.419 | 0.01649 | -0.055 | 86.031
11 | 1.46 | 0.01748 | -0.056 | 83.542
11.5 | 1.499 | 0.01854 | -0.056 | 80.849
12 | 1.535 | 0.01966 | -0.057 | 78.062
12.5 | 1.568 | 0.02085 | -0.057 | 75.202
13 | 1.597 | 0.02217 | -0.057 | 72.041
13.5 | 1.623 | 0.02361 | -0.058 | 68.738
14 | 1.645 | 0.02512 | -0.058 | 65.495
14.5 | 1.664 | 0.02669 | -0.058 | 62.346
15 | 1.679 | 0.02845 | -0.059 | 58.995
15.5 | 1.689 | 0.03036 | -0.059 | 55.628
16 | 1.695 | 0.03246 | -0.059 | 52.222
16.5 | 1.697 | 0.03468 | -0.06 | 48.945
17 | 1.696 | 0.03702 | -0.06 | 45.813
17.5 | 1.691 | 0.03957 | -0.06 | 42.743
18 | 1.682 | 0.04248 | -0.06 | 39.604
18.5 | 1.669 | 0.04552 | -0.061 | 36.662
19 | 1.652 | 0.04868 | -0.061 | 33.928
19.5 | 1.631 | 0.05227 | -0.061 | 31.208
20 | 1.608 | 0.05596 | -0.061 | 28.737

## 102. Re 8M Mach 0.10 (2)
BIGFOIL.COM POLAR EXPORT
NACA63-221
NACA63-221 |  |  |  | Cl Max: | 1.5715 | at alpha= | 18 | deg
XFOIL ncrit=9 |  |  |  | L/D Max: | 138.209 | at alpha= | 5 | deg
Re: | 8000000 |  |  | Cd Min: | 0.05572 | at alpha= | -20 | deg
Mach: | 0.1 |  |  | Cl=0 at alpha= | -1.5202 | deg
|  |  |  | @ Cl=0.1, Cd= | 0.0046605
|  |  |  | @ Cl=0.4, Cd= | 0.0047751
|  |  |  | @ Cl=0.6, Cd= | 0.005101
alpha (deg) | Cl | Cd | Cm | Cl/Cd
-20 | -1.5075 | 0.05572 | -0.0351 | -27.0549
-19.5 | -1.4977 | 0.05139 | -0.0358 | -29.1438
-19 | -1.4679 | 0.04642 | -0.0409 | -31.6221
-18.5 | -1.4298 | 0.04199 | -0.0466 | -34.051
-18 | -1.3394 | 0.03786 | -0.0613 | -35.3777
-17.5 | -1.3252 | 0.03523 | -0.06 | -37.6157
-17 | -1.3083 | 0.03242 | -0.0593 | -40.3547
-16.5 | -1.2925 | 0.02958 | -0.0584 | -43.6951
-16 | -1.2743 | 0.02704 | -0.0573 | -47.1265
-15.5 | -1.254 | 0.02477 | -0.056 | -50.6258
-15 | -1.2318 | 0.02275 | -0.0545 | -54.1451
-14.5 | -1.2079 | 0.02089 | -0.0529 | -57.8219
-14 | -1.1868 | 0.01897 | -0.0509 | -62.5619
-13.5 | -1.1615 | 0.01739 | -0.0489 | -66.7913
-13 | -1.1342 | 0.01595 | -0.0469 | -71.1097
-12.5 | -1.1059 | 0.01468 | -0.0447 | -75.3338
-12 | -1.0792 | 0.01346 | -0.042 | -80.1783
-11.5 | -1.0508 | 0.01243 | -0.0392 | -84.5374
-11 | -1.0269 | 0.01154 | -0.0352 | -88.9861
-10.5 | -1.0038 | 0.01091 | -0.0303 | -92.0073
-10 | -0.9599 | 0.01043 | -0.0289 | -92.0326
-9.5 | -0.9125 | 0.00994 | -0.0279 | -91.8008
-9 | -0.8639 | 0.00945 | -0.0272 | -91.418
-8.5 | -0.8138 | 0.00891 | -0.0267 | -91.3356
-8 | -0.7617 | 0.00843 | -0.0265 | -90.3559
-7.5 | -0.7065 | 0.00805 | -0.0268 | -87.764
-7 | -0.6514 | 0.00765 | -0.027 | -85.1503
-6.5 | -0.5943 | 0.0073 | -0.0276 | -81.411
-6 | -0.5375 | 0.00692 | -0.0281 | -77.6734
-5.5 | -0.4802 | 0.00648 | -0.0288 | -74.1049
-5 | -0.4224 | 0.00605 | -0.0295 | -69.8182
-4.5 | -0.3647 | 0.00548 | -0.0304 | -66.5511
-4 | -0.3052 | 0.00509 | -0.0314 | -59.9607
-3.5 | -0.2442 | 0.00496 | -0.0325 | -49.2339
-3 | -0.1825 | 0.00485 | -0.0337 | -37.6289
-2.5 | -0.1211 | 0.00479 | -0.0348 | -25.2818
-2 | -0.0593 | 0.00472 | -0.036 | -12.5636
-1.5 | 0.0025 | 0.00465 | -0.0372 | 0.53763
0 | 0.1879 | 0.00467 | -0.0408 | 40.2355
0.5 | 0.2498 | 0.00467 | -0.042 | 53.4904
1 | 0.3113 | 0.00472 | -0.0431 | 65.9534
1.5 | 0.3731 | 0.00474 | -0.0443 | 78.7131
2 | 0.4344 | 0.00482 | -0.0453 | 90.1245
2.5 | 0.4957 | 0.00488 | -0.0464 | 101.5779
3 | 0.5565 | 0.005 | -0.0474 | 111.3
3.5 | 0.6168 | 0.00514 | -0.0484 | 120
4 | 0.6769 | 0.00528 | -0.0493 | 128.2008
4.5 | 0.7367 | 0.00547 | -0.0501 | 134.6801
5 | 0.7947 | 0.00575 | -0.0507 | 138.2087
5.5 | 0.8479 | 0.00639 | -0.0506 | 132.6917
6 | 0.8991 | 0.0071 | -0.0502 | 126.6338
6.5 | 0.9516 | 0.00765 | -0.05 | 124.3922
7 | 1.0033 | 0.0082 | -0.0496 | 122.3537
7.5 | 1.0539 | 0.00874 | -0.0491 | 120.5835
8 | 1.1034 | 0.00927 | -0.0483 | 119.0291
8.5 | 1.151 | 0.00982 | -0.0472 | 117.2098
9 | 1.1961 | 0.01038 | -0.0458 | 115.2312
9.5 | 1.2347 | 0.01104 | -0.0432 | 111.8388
10 | 1.2521 | 0.0118 | -0.037 | 106.1102
10.5 | 1.2711 | 0.01287 | -0.0319 | 98.7646
11 | 1.2942 | 0.01409 | -0.0281 | 91.8524
11.5 | 1.3182 | 0.01548 | -0.0249 | 85.155
12 | 1.3429 | 0.017 | -0.0221 | 78.9941
12.5 | 1.3675 | 0.01866 | -0.0196 | 73.2851
13 | 1.3913 | 0.02048 | -0.0173 | 67.9346
13.5 | 1.4137 | 0.0225 | -0.0152 | 62.8311
14 | 1.4344 | 0.02473 | -0.0133 | 58.0024
14.5 | 1.4563 | 0.027 | -0.0117 | 53.937
15 | 1.4751 | 0.02964 | -0.0101 | 49.7672
15.5 | 1.4921 | 0.03258 | -0.0089 | 45.798
16 | 1.5114 | 0.03547 | -0.0079 | 42.6107
16.5 | 1.5289 | 0.03864 | -0.0072 | 39.5678
17 | 1.5431 | 0.04223 | -0.0067 | 36.5404
17.5 | 1.5559 | 0.04607 | -0.0063 | 33.7725
18 | 1.5715 | 0.04972 | -0.0062 | 31.607

## 103. Re 8M Mach 0.25 (1)
BIGFOIL.COM POLAR EXPORT
NACA63-221
NACA63-221 |  |  |  | Cl Max: | 1.624 | at alpha= | 14.5 | deg
JavaFoil+Calcfoil stall+Eppler ext transition |  |  |  | L/D Max: | 140.213 | at alpha= | 4 | deg
Re: | 8000000 |  |  | Cd Min: | 0.00446 | at alpha= | -3 | deg
Mach: | 0.25 |  |  | Cl=0 at alpha= | -1.7727 | deg
|  |  |  | @ Cl=0.1, Cd= | 0.0044906
|  |  |  | @ Cl=0.4, Cd= | 0.0046473
|  |  |  | @ Cl=0.6, Cd= | 0.00491
alpha (deg) | Cl | Cd | Cm | Cl/Cd
-20 | -1.132 | 0.10333 | -0.011 | -10.957
-19.5 | -1.184 | 0.08991 | -0.012 | -13.171
-19 | -1.231 | 0.07831 | -0.013 | -15.714
-18.5 | -1.27 | 0.069 | -0.014 | -18.406
-18 | -1.296 | 0.06113 | -0.014 | -21.208
-17.5 | -1.314 | 0.05473 | -0.015 | -24.011
-17 | -1.343 | 0.04033 | -0.016 | -33.288
-16.5 | -1.346 | 0.03709 | -0.017 | -36.305
-16 | -1.345 | 0.03413 | -0.018 | -39.414
-15.5 | -1.339 | 0.03157 | -0.019 | -42.411
-15 | -1.328 | 0.0291 | -0.019 | -45.621
-14.5 | -1.311 | 0.02693 | -0.02 | -48.693
-14 | -1.29 | 0.02497 | -0.021 | -51.669
-13.5 | -1.263 | 0.02323 | -0.022 | -54.396
-13 | -1.233 | 0.02164 | -0.023 | -56.966
-12.5 | -1.199 | 0.02011 | -0.023 | -59.619
-12 | -1.161 | 0.01875 | -0.024 | -61.948
-11.5 | -1.121 | 0.01753 | -0.025 | -63.955
-11 | -1.077 | 0.01642 | -0.026 | -65.624
-10.5 | -1.031 | 0.01539 | -0.027 | -67.019
-10 | -0.982 | 0.01443 | -0.027 | -68.064
-9.5 | -0.931 | 0.01355 | -0.028 | -68.752
-9 | -0.879 | 0.0127 | -0.029 | -69.19
-8.5 | -0.824 | 0.01192 | -0.03 | -69.155
-8 | -0.771 | 0.01039 | -0.031 | -74.165
-7.5 | -0.714 | 0.00977 | -0.032 | -73.046
-7 | -0.655 | 0.0092 | -0.033 | -71.247
-6.5 | -0.596 | 0.00862 | -0.034 | -69.19
-6 | -0.537 | 0.00798 | -0.034 | -67.304
-5.5 | -0.477 | 0.00714 | -0.035 | -66.867
-5 | -0.416 | 0.00662 | -0.036 | -62.894
-4.5 | -0.355 | 0.00571 | -0.037 | -62.137
-4 | -0.29 | 0.00545 | -0.038 | -53.258
-3.5 | -0.225 | 0.0045 | -0.039 | -50.051
-3 | -0.16 | 0.00446 | -0.04 | -35.858
-2.5 | -0.095 | 0.00449 | -0.041 | -21.149
-2 | -0.03 | 0.00454 | -0.041 | -6.559
-1.5 | 0.036 | 0.00453 | -0.042 | 7.842
-1 | 0.101 | 0.00449 | -0.043 | 22.459
-0.5 | 0.166 | 0.00453 | -0.044 | 36.68
0 | 0.232 | 0.00457 | -0.044 | 50.742
0.5 | 0.297 | 0.00459 | -0.045 | 64.739
1 | 0.362 | 0.00463 | -0.046 | 78.279
1.5 | 0.428 | 0.00466 | -0.047 | 91.848
2 | 0.491 | 0.00474 | -0.047 | 103.515
2.5 | 0.555 | 0.00482 | -0.048 | 115.232
3 | 0.62 | 0.00495 | -0.049 | 125.306
3.5 | 0.684 | 0.00512 | -0.05 | 133.723
4 | 0.749 | 0.00534 | -0.05 | 140.213
4.5 | 0.813 | 0.00677 | -0.051 | 119.957
5 | 0.876 | 0.00702 | -0.052 | 124.874
5.5 | 0.935 | 0.00795 | -0.052 | 117.606
6 | 0.99 | 0.00897 | -0.053 | 110.357
6.5 | 1.045 | 0.00991 | -0.053 | 105.452
7 | 1.1 | 0.01076 | -0.053 | 102.244
7.5 | 1.155 | 0.01149 | -0.054 | 100.453
8 | 1.207 | 0.0122 | -0.054 | 98.987
8.5 | 1.259 | 0.01294 | -0.055 | 97.323
9 | 1.305 | 0.01493 | -0.055 | 87.396
9.5 | 1.352 | 0.01592 | -0.056 | 84.902
10 | 1.397 | 0.01694 | -0.056 | 82.462
10.5 | 1.439 | 0.018 | -0.057 | 79.94
11 | 1.477 | 0.01914 | -0.057 | 77.139
11.5 | 1.512 | 0.02034 | -0.057 | 74.337
12 | 1.543 | 0.02168 | -0.058 | 71.185
12.5 | 1.569 | 0.02312 | -0.058 | 67.862
13 | 1.591 | 0.02473 | -0.059 | 64.316
13.5 | 1.607 | 0.02644 | -0.059 | 60.787
14 | 1.618 | 0.0283 | -0.059 | 57.178
14.5 | 1.624 | 0.03041 | -0.06 | 53.411
15 | 1.623 | 0.03264 | -0.06 | 49.717
15.5 | 1.615 | 0.03513 | -0.06 | 45.963
16 | 1.601 | 0.03775 | -0.06 | 42.402
16.5 | 1.58 | 0.04081 | -0.061 | 38.719
17 | 1.553 | 0.04403 | -0.061 | 35.281
17.5 | 1.52 | 0.04783 | -0.061 | 31.786
18 | 1.481 | 0.05187 | -0.061 | 28.56
18.5 | 1.434 | 0.05655 | -0.061 | 25.354
19 | 1.38 | 0.06188 | -0.061 | 22.303
19.5 | 1.321 | 0.06804 | -0.061 | 19.415

## 104. Re 8M Mach 0.25 (2)
BIGFOIL.COM POLAR EXPORT
NACA63-221
NACA63-221 |  |  |  | Cl Max: | 1.5672 | at alpha= | 20 | deg
XFOIL ncrit=9 |  |  |  | L/D Max: | 140.136 | at alpha= | 5 | deg
Re: | 8000000 |  |  | Cd Min: | 0.08528 | at alpha= | 20 | deg
Mach: | 0.25 |  |  | Cl=0 at alpha= | -1.5102 | deg
|  |  |  | @ Cl=0.1, Cd= | 0.0046893
|  |  |  | @ Cl=0.4, Cd= | 0.0048117
|  |  |  | @ Cl=0.6, Cd= | 0.0051193
alpha (deg) | Cl | Cd | Cm | Cl/Cd
-20 | -1.4501 | 0.07171 | -0.0402 | -20.2217
-19.5 | -1.4434 | 0.06583 | -0.0424 | -21.9262
-19 | -1.4079 | 0.05967 | -0.0494 | -23.5948
-18.5 | -1.3819 | 0.05437 | -0.0537 | -25.4166
-18 | -1.3107 | 0.04789 | -0.068 | -27.369
-17.5 | -1.2994 | 0.04416 | -0.0674 | -29.4248
-17 | -1.2839 | 0.04059 | -0.0671 | -31.6309
-16.5 | -1.2658 | 0.03735 | -0.0666 | -33.8902
-16 | -1.2476 | 0.0342 | -0.0659 | -36.4795
-15.5 | -1.2312 | 0.03108 | -0.0649 | -39.6139
-15 | -1.2116 | 0.02831 | -0.0636 | -42.7976
-14.5 | -1.1892 | 0.02588 | -0.0622 | -45.9505
-14 | -1.1658 | 0.02364 | -0.0606 | -49.3147
-13.5 | -1.1448 | 0.0214 | -0.0585 | -53.4953
-13 | -1.1217 | 0.0194 | -0.0562 | -57.8196
-12.5 | -1.0943 | 0.01769 | -0.0541 | -61.8598
-12 | -1.0661 | 0.01614 | -0.0517 | -66.0533
-11.5 | -1.0393 | 0.0146 | -0.049 | -71.1849
-11 | -1.0086 | 0.01338 | -0.0463 | -75.3812
-10.5 | -0.9803 | 0.0122 | -0.043 | -80.3525
-10 | -0.9573 | 0.01121 | -0.0384 | -85.397
-9.5 | -0.931 | 0.01056 | -0.0334 | -88.1629
-9 | -0.8851 | 0.01002 | -0.0317 | -88.3333
-8.5 | -0.837 | 0.00942 | -0.0303 | -88.8535
-8 | -0.7862 | 0.00883 | -0.0293 | -89.0374
-7.5 | -0.7313 | 0.00835 | -0.029 | -87.5808
-7 | -0.6743 | 0.00794 | -0.029 | -84.9244
-6.5 | -0.6166 | 0.00751 | -0.0291 | -82.1039
-6 | -0.5579 | 0.00711 | -0.0295 | -78.4669
-5.5 | -0.4987 | 0.00665 | -0.0299 | -74.9925
-5 | -0.4395 | 0.00616 | -0.0305 | -71.3474
-4.5 | -0.3797 | 0.00556 | -0.0313 | -68.2914
-4 | -0.3182 | 0.00517 | -0.0322 | -61.5474
-3.5 | -0.2546 | 0.00502 | -0.0334 | -50.7171
-3 | -0.1907 | 0.00492 | -0.0345 | -38.7602
-2.5 | -0.1268 | 0.00485 | -0.0357 | -26.1443
-2 | -0.0626 | 0.00476 | -0.0369 | -13.1513
-1.5 | 0.0013 | 0.00471 | -0.0381 | 0.27601
-1 | 0.0657 | 0.0047 | -0.0394 | 13.9787
-0.5 | 0.13 | 0.00468 | -0.0406 | 27.7778
0 | 0.194 | 0.00473 | -0.0418 | 41.0148
0.5 | 0.2582 | 0.00472 | -0.043 | 54.7034
1 | 0.322 | 0.00479 | -0.0441 | 67.2234
1.5 | 0.3862 | 0.00479 | -0.0454 | 80.6263
2 | 0.4498 | 0.00489 | -0.0464 | 91.9836
2.5 | 0.5136 | 0.00494 | -0.0475 | 103.9676
3 | 0.5768 | 0.00506 | -0.0485 | 113.9921
3.5 | 0.6394 | 0.00522 | -0.0494 | 122.4904
4 | 0.702 | 0.00537 | -0.0503 | 130.7263
4.5 | 0.7641 | 0.00556 | -0.0511 | 137.4281
5 | 0.824 | 0.00588 | -0.0515 | 140.1361
5.5 | 0.8791 | 0.00651 | -0.0512 | 135.0384
6 | 0.9306 | 0.00731 | -0.0503 | 127.3051
6.5 | 0.9836 | 0.00791 | -0.0497 | 124.3489
7 | 1.0346 | 0.00857 | -0.0486 | 120.7235
7.5 | 1.0858 | 0.00911 | -0.0475 | 119.1877
8 | 1.1327 | 0.00975 | -0.0457 | 116.1744
8.5 | 1.1768 | 0.01036 | -0.0435 | 113.5907
9 | 1.2043 | 0.01103 | -0.0382 | 109.184
9.5 | 1.2243 | 0.01201 | -0.0325 | 101.94
10 | 1.2406 | 0.0135 | -0.0272 | 91.8963
10.5 | 1.26 | 0.01519 | -0.023 | 82.9493
11 | 1.2835 | 0.01695 | -0.0197 | 75.7227
12 | 1.3324 | 0.02082 | -0.0143 | 63.9962
12.5 | 1.3537 | 0.02314 | -0.0118 | 58.5004
13 | 1.3761 | 0.02551 | -0.0096 | 53.9436
13.5 | 1.3958 | 0.02822 | -0.0076 | 49.4614
14 | 1.4177 | 0.03095 | -0.0061 | 45.8061
14.5 | 1.4356 | 0.03416 | -0.0047 | 42.0258
15 | 1.4516 | 0.03766 | -0.0035 | 38.5449
15.5 | 1.4707 | 0.04109 | -0.0027 | 35.7922
16 | 1.4867 | 0.04491 | -0.0021 | 33.104
16.5 | 1.4998 | 0.04915 | -0.0018 | 30.5148
17 | 1.5138 | 0.05346 | -0.0017 | 28.3165
17.5 | 1.5281 | 0.05791 | -0.002 | 26.3875
18 | 1.5383 | 0.06289 | -0.0025 | 24.4602
19 | 1.5544 | 0.07315 | -0.0037 | 21.2495
19.5 | 1.563 | 0.07887 | -0.0052 | 19.8174
20 | 1.5672 | 0.08528 | -0.0072 | 18.3771

## 105. Re 8M Mach 0.50 (1)
BIGFOIL.COM POLAR EXPORT
NACA63-221
NACA63-221 |  |  |  | Cl Max: | 1.418 | at alpha= | 10 | deg
JavaFoil+Calcfoil stall+Eppler ext transition |  |  |  | L/D Max: | 134.065 | at alpha= | 3 | deg
Re: | 8000000 |  |  | Cd Min: | 0.00445 | at alpha= | -1.5 | deg
Mach: | 0.5 |  |  | Cl=0 at alpha= | -1.774 | deg
|  |  |  | @ Cl=0.1, Cd= | 0.0045651
|  |  |  | @ Cl=0.4, Cd= | 0.0047918
|  |  |  | @ Cl=0.6, Cd= | 0.0049844
alpha (deg) | Cl | Cd | Cm | Cl/Cd
-20 | -1.074 | 0.14438 | -0.011 | -7.438
-19.5 | -1.046 | 0.13577 | -0.011 | -7.703
-19 | -0.995 | 0.14246 | -0.01 | -6.981
-18.5 | -0.99 | 0.12446 | -0.012 | -7.957
-18 | -0.943 | 0.12843 | -0.012 | -7.344
-17.5 | -0.91 | 0.13226 | -0.011 | -6.882
-17 | -0.909 | 0.1094 | -0.015 | -8.31
-16.5 | -0.935 | 0.06453 | -0.018 | -14.488
-16 | -0.904 | 0.06294 | -0.019 | -14.369
-15.5 | -0.842 | 0.0824 | -0.018 | -10.216
-15 | -0.857 | 0.04854 | -0.021 | -17.661
-14.5 | -0.826 | 0.04733 | -0.022 | -17.446
-14 | -0.786 | 0.05112 | -0.022 | -15.369
-13.5 | -0.769 | 0.03924 | -0.023 | -19.599
-13 | -0.737 | 0.03818 | -0.024 | -19.302
-12.5 | -0.621 | 0.09911 | -0.015 | -6.265
-12 | -0.673 | 0.03583 | -0.026 | -18.782
-11.5 | -1.015 | 0.02792 | -0.027 | -36.361
-11 | -1.051 | 0.02471 | -0.028 | -42.527
-10.5 | -1.046 | 0.0223 | -0.029 | -46.914
-10 | -1.021 | 0.02033 | -0.03 | -50.221
-9.5 | -0.984 | 0.01866 | -0.031 | -52.754
-9 | -0.94 | 0.01719 | -0.032 | -54.661
-8.5 | -0.889 | 0.01589 | -0.033 | -55.926
-8 | -0.833 | 0.01472 | -0.034 | -56.64
-7.5 | -0.777 | 0.01254 | -0.035 | -61.961
-7 | -0.716 | 0.01165 | -0.036 | -61.442
-6.5 | -0.652 | 0.01088 | -0.037 | -59.957
-6 | -0.588 | 0.01 | -0.038 | -58.787
-5.5 | -0.522 | 0.00908 | -0.039 | -57.51
-5 | -0.456 | 0.0078 | -0.04 | -58.493
-4.5 | -0.388 | 0.00706 | -0.041 | -54.994
-4 | -0.318 | 0.00669 | -0.042 | -47.592
-3.5 | -0.249 | 0.00598 | -0.043 | -41.702
-3 | -0.179 | 0.00524 | -0.045 | -34.118
-2.5 | -0.106 | 0.00502 | -0.045 | -21.129
-2 | -0.033 | 0.00447 | -0.046 | -7.436
-1.5 | 0.04 | 0.00445 | -0.047 | 8.936
-1 | 0.113 | 0.00459 | -0.048 | 24.574
-0.5 | 0.186 | 0.00457 | -0.049 | 40.686
0 | 0.259 | 0.00462 | -0.05 | 56.089
0.5 | 0.332 | 0.00468 | -0.051 | 70.972
1 | 0.405 | 0.0048 | -0.051 | 84.339
1.5 | 0.478 | 0.00488 | -0.052 | 97.917
2 | 0.548 | 0.00497 | -0.053 | 110.157
2.5 | 0.62 | 0.00499 | -0.054 | 124.105
3 | 0.692 | 0.00516 | -0.055 | 134.065
3.5 | 0.763 | 0.00649 | -0.055 | 117.56
4 | 0.826 | 0.00793 | -0.056 | 104.179
4.5 | 0.892 | 0.00847 | -0.056 | 105.292
5 | 0.957 | 0.00926 | -0.057 | 103.28
5.5 | 1.021 | 0.01007 | -0.057 | 101.373
6 | 1.08 | 0.01183 | -0.058 | 91.299
6.5 | 1.139 | 0.01316 | -0.058 | 86.498
7 | 1.196 | 0.0143 | -0.059 | 83.639
7.5 | 1.25 | 0.01539 | -0.059 | 81.251
8 | 1.3 | 0.01661 | -0.06 | 78.288
8.5 | 1.342 | 0.01969 | -0.06 | 68.132
9 | 1.379 | 0.02134 | -0.06 | 64.628
9.5 | 1.406 | 0.02317 | -0.061 | 60.676
10 | 1.418 | 0.02529 | -0.061 | 56.082
10.5 | 1.407 | 0.02781 | -0.062 | 50.585
11 | 1.344 | 0.0311 | -0.062 | 43.209
11.5 | 0.879 | 0.03768 | -0.062 | 23.338
12 | 0.907 | 0.04129 | -0.062 | 21.972
12.5 | 0.937 | 0.04366 | -0.062 | 21.469
13 | 0.966 | 0.0468 | -0.063 | 20.637
13.5 | 0.997 | 0.04851 | -0.063 | 20.544
14 | 1.026 | 0.05109 | -0.064 | 20.081
14.5 | 1.054 | 0.05409 | -0.064 | 19.494
15 | 1.083 | 0.05654 | -0.064 | 19.161

## 106. Re 8M Mach 0.50 (2)
BIGFOIL.COM POLAR EXPORT
NACA63-221
NACA63-221 |  |  |  | Cl Max: | 1.3874 | at alpha= | 16.5 | deg
XFOIL ncrit=9 |  |  |  | L/D Max: | 147.546 | at alpha= | 5 | deg
Re: | 8000000 |  |  | Cd Min: | 0.17399 | at alpha= | 20 | deg
Mach: | 0.5 |  |  | Cl=0 at alpha= | -1.4706 | deg
|  |  |  | @ Cl=0.1, Cd= | 0.0049761
|  |  |  | @ Cl=0.4, Cd= | 0.0050758
|  |  |  | @ Cl=0.6, Cd= | 0.005289
alpha (deg) | Cl | Cd | Cm | Cl/Cd
-20 | -0.9453 | 0.15559 | -0.0316 | -6.0756
-19.5 | -0.9599 | 0.14452 | -0.0394 | -6.642
-19 | -0.9779 | 0.13316 | -0.0474 | -7.3438
-18.5 | -0.9989 | 0.12172 | -0.0554 | -8.2065
-18 | -1.0205 | 0.11055 | -0.0628 | -9.2311
-17.5 | -1.0424 | 0.09977 | -0.0696 | -10.448
-17 | -1.0608 | 0.08983 | -0.0753 | -11.809
-16.5 | -1.0796 | 0.08035 | -0.0802 | -13.4362
-16 | -1.0918 | 0.07195 | -0.0837 | -15.1744
-15.5 | -1.0979 | 0.06458 | -0.086 | -17.0006
-15 | -1.0973 | 0.05807 | -0.0873 | -18.8962
-14.5 | -1.0882 | 0.05259 | -0.0876 | -20.6921
-14 | -1.0765 | 0.04758 | -0.0874 | -22.6251
-13.5 | -1.0586 | 0.0432 | -0.0865 | -24.5046
-13 | -1.0412 | 0.03908 | -0.0853 | -26.6428
-12.5 | -1.0212 | 0.03527 | -0.0838 | -28.9538
-12 | -0.997 | 0.03198 | -0.0818 | -31.1757
-11.5 | -0.9698 | 0.02899 | -0.0796 | -33.4529
-11 | -0.9468 | 0.02599 | -0.077 | -36.4294
-10.5 | -0.921 | 0.02332 | -0.0742 | -39.494
-10 | -0.895 | 0.02086 | -0.071 | -42.9051
-9.5 | -0.8666 | 0.01862 | -0.0677 | -46.5414
-9 | -0.8378 | 0.01654 | -0.0642 | -50.653
-8.5 | -0.8104 | 0.01452 | -0.0603 | -55.8127
-8 | -0.7877 | 0.0125 | -0.0557 | -63.016
-7.5 | -0.7727 | 0.01056 | -0.0496 | -73.1723
-7 | -0.7551 | 0.00949 | -0.0421 | -79.568
-6.5 | -0.7004 | 0.00883 | -0.0395 | -79.3205
-6 | -0.6414 | 0.00821 | -0.0377 | -78.1242
-5.5 | -0.5779 | 0.00759 | -0.0367 | -76.1397
-5 | -0.5157 | 0.0068 | -0.0358 | -75.8382
-4.5 | -0.4492 | 0.00606 | -0.0358 | -74.1254
-4 | -0.3782 | 0.00557 | -0.0363 | -67.8995
-3.5 | -0.3046 | 0.00532 | -0.0372 | -57.2556
-3 | -0.2294 | 0.00518 | -0.0383 | -44.2857
-2.5 | -0.1547 | 0.00509 | -0.0394 | -30.3929
-2 | -0.0796 | 0.00499 | -0.0407 | -15.9519
-1.5 | -0.0044 | 0.00498 | -0.042 | -0.88353
-1 | 0.0703 | 0.00498 | -0.0433 | 14.1165
-0.5 | 0.1457 | 0.00497 | -0.0447 | 29.3159
0 | 0.2204 | 0.00497 | -0.046 | 44.3461
0.5 | 0.2954 | 0.00502 | -0.0473 | 58.8446
1 | 0.3703 | 0.00504 | -0.0486 | 73.4722
1.5 | 0.4449 | 0.00513 | -0.0498 | 86.7251
2 | 0.5201 | 0.00518 | -0.051 | 100.4054
2.5 | 0.5944 | 0.00528 | -0.052 | 112.5758
3 | 0.6691 | 0.0054 | -0.0529 | 123.9074
3.5 | 0.7427 | 0.00557 | -0.0535 | 133.3393
4 | 0.8154 | 0.00581 | -0.0539 | 140.3442
5 | 0.9561 | 0.00648 | -0.0534 | 147.5463
5.5 | 1.0165 | 0.0072 | -0.0515 | 141.1806
6 | 1.0614 | 0.00827 | -0.0474 | 128.3434
6.5 | 1.093 | 0.0093 | -0.041 | 117.5269
7 | 1.0983 | 0.01072 | -0.0312 | 102.4534
7.5 | 1.1197 | 0.01247 | -0.0252 | 89.7915
8 | 1.1415 | 0.01463 | -0.0201 | 78.0246
8.5 | 1.1644 | 0.017 | -0.0156 | 68.4941
9 | 1.1849 | 0.01971 | -0.0114 | 60.1167
9.5 | 1.1944 | 0.02315 | -0.0071 | 51.594
10 | 1.1981 | 0.02717 | -0.0031 | 44.0964
10.5 | 1.2057 | 0.03135 | 0 | 38.4593
11 | 1.2231 | 0.03523 | 0.0024 | 34.7176
11.5 | 1.2431 | 0.03914 | 0.0043 | 31.7603
12 | 1.2629 | 0.04332 | 0.0059 | 29.1528
12.5 | 1.2848 | 0.04754 | 0.0071 | 27.0257
13 | 1.3013 | 0.05242 | 0.008 | 24.8245
13.5 | 1.3223 | 0.05714 | 0.0086 | 23.1414
14 | 1.3398 | 0.06238 | 0.0089 | 21.478
14.5 | 1.3537 | 0.06817 | 0.0086 | 19.8577
15 | 1.3692 | 0.07409 | 0.0081 | 18.4802
15.5 | 1.38 | 0.08069 | 0.0069 | 17.1025
16 | 1.3859 | 0.08806 | 0.0051 | 15.7381
16.5 | 1.3874 | 0.09617 | 0.0024 | 14.4265
17 | 1.383 | 0.10519 | -0.0011 | 13.1476
17.5 | 1.3712 | 0.11539 | -0.006 | 11.8832
18 | 1.3562 | 0.1262 | -0.0119 | 10.7464
18.5 | 1.338 | 0.13774 | -0.0188 | 9.714
19 | 1.3197 | 0.14951 | -0.0265 | 8.8268
19.5 | 1.2997 | 0.16175 | -0.035 | 8.0352
20 | 1.2823 | 0.17399 | -0.0438 | 7.37

## 107. Re 10M Mach 0.00 (1)
BIGFOIL.COM POLAR EXPORT
NACA63-221
NACA63-221 |  |  |  | Cl Max: | 1.716 | at alpha= | 17 | deg
JavaFoil+Calcfoil stall+Eppler ext transition |  |  |  | L/D Max: | 142.257 | at alpha= | 4.5 | deg
Re: | 10000000 |  |  | Cd Min: | 0.00443 | at alpha= | -1.5 | deg
Mach: | 0 |  |  | Cl=0 at alpha= | -1.7698 | deg
|  |  |  | @ Cl=0.1, Cd= | 0.004459
|  |  |  | @ Cl=0.4, Cd= | 0.0045867
|  |  |  | @ Cl=0.6, Cd= | 0.0049076
alpha (deg) | Cl | Cd | Cm | Cl/Cd
-20 | -1.437 | 0.0608 | -0.012 | -23.641
-19.5 | -1.447 | 0.05593 | -0.012 | -25.878
-19 | -1.454 | 0.05147 | -0.013 | -28.253
-18.5 | -1.472 | 0.03966 | -0.014 | -37.115
-18 | -1.467 | 0.03695 | -0.015 | -39.694
-17.5 | -1.457 | 0.03434 | -0.015 | -42.424
-17 | -1.444 | 0.03202 | -0.016 | -45.093
-16.5 | -1.428 | 0.02989 | -0.017 | -47.781
-16 | -1.409 | 0.02777 | -0.018 | -50.756
-15.5 | -1.387 | 0.02587 | -0.018 | -53.624
-15 | -1.362 | 0.02415 | -0.019 | -56.418
-14.5 | -1.334 | 0.02258 | -0.02 | -59.081
-14 | -1.303 | 0.02105 | -0.021 | -61.932
-13.5 | -1.269 | 0.01966 | -0.021 | -64.554
-13 | -1.232 | 0.01843 | -0.022 | -66.864
-12.5 | -1.193 | 0.01726 | -0.023 | -69.087
-12 | -1.151 | 0.01619 | -0.024 | -71.084
-11.5 | -1.107 | 0.0152 | -0.024 | -72.854
-11 | -1.061 | 0.01431 | -0.025 | -74.19
-10.5 | -1.014 | 0.01345 | -0.026 | -75.371
-10 | -0.964 | 0.01267 | -0.027 | -76.064
-9.5 | -0.913 | 0.01194 | -0.028 | -76.426
-9 | -0.86 | 0.01127 | -0.028 | -76.34
-8.5 | -0.806 | 0.01066 | -0.029 | -75.659
-8 | -0.753 | 0.0094 | -0.03 | -80.124
-7.5 | -0.697 | 0.00884 | -0.031 | -78.871
-7 | -0.64 | 0.00841 | -0.032 | -76.091
-6.5 | -0.582 | 0.008 | -0.033 | -72.759
-6 | -0.523 | 0.00753 | -0.034 | -69.548
-5.5 | -0.465 | 0.007 | -0.035 | -66.395
-5 | -0.406 | 0.00586 | -0.036 | -69.365
-4.5 | -0.344 | 0.00566 | -0.036 | -60.733
-4 | -0.281 | 0.00536 | -0.037 | -52.428
-3.5 | -0.218 | 0.00461 | -0.038 | -47.317
-3 | -0.155 | 0.00452 | -0.039 | -34.333
-2.5 | -0.092 | 0.00453 | -0.039 | -20.314
-2 | -0.029 | 0.00449 | -0.04 | -6.418
-1.5 | 0.034 | 0.00443 | -0.041 | 7.766
-1 | 0.098 | 0.00446 | -0.042 | 21.912
-0.5 | 0.161 | 0.00443 | -0.042 | 36.341
0 | 0.224 | 0.00445 | -0.043 | 50.355
0.5 | 0.288 | 0.00452 | -0.044 | 63.65
1 | 0.351 | 0.00454 | -0.044 | 77.237
1.5 | 0.414 | 0.0046 | -0.045 | 90.059
2 | 0.475 | 0.00466 | -0.046 | 101.93
2.5 | 0.538 | 0.00476 | -0.047 | 113.12
3 | 0.601 | 0.00491 | -0.047 | 122.391
3.5 | 0.663 | 0.00526 | -0.048 | 126.128
4 | 0.725 | 0.00546 | -0.049 | 132.883
4.5 | 0.787 | 0.00553 | -0.049 | 142.257
5 | 0.849 | 0.00691 | -0.05 | 122.939
5.5 | 0.91 | 0.00742 | -0.051 | 122.665
6 | 0.966 | 0.00865 | -0.051 | 111.607
6.5 | 1.021 | 0.00922 | -0.052 | 110.729
7 | 1.075 | 0.00987 | -0.052 | 108.863
7.5 | 1.128 | 0.01039 | -0.053 | 108.563
8 | 1.181 | 0.01094 | -0.053 | 107.935
8.5 | 1.233 | 0.01153 | -0.054 | 106.868
9 | 1.279 | 0.01317 | -0.054 | 97.104
9.5 | 1.327 | 0.01397 | -0.054 | 95.046
10 | 1.374 | 0.01476 | -0.055 | 93.081
10.5 | 1.418 | 0.0156 | -0.055 | 90.913
11 | 1.459 | 0.0165 | -0.056 | 88.438
11.5 | 1.499 | 0.01747 | -0.056 | 85.768
12 | 1.536 | 0.0185 | -0.056 | 83.004
12.5 | 1.569 | 0.01966 | -0.057 | 79.789
13 | 1.599 | 0.02088 | -0.057 | 76.614
13.5 | 1.627 | 0.02218 | -0.058 | 73.347
14 | 1.651 | 0.02357 | -0.058 | 70.023
14.5 | 1.671 | 0.02506 | -0.058 | 66.695
15 | 1.688 | 0.02667 | -0.059 | 63.287
15.5 | 1.7 | 0.02844 | -0.059 | 59.782
16 | 1.709 | 0.03043 | -0.059 | 56.161
16.5 | 1.714 | 0.03244 | -0.06 | 52.846
17 | 1.716 | 0.03461 | -0.06 | 49.58
17.5 | 1.714 | 0.03695 | -0.06 | 46.391
18 | 1.709 | 0.03961 | -0.06 | 43.15
18.5 | 1.699 | 0.04231 | -0.061 | 40.164
19 | 1.686 | 0.04533 | -0.061 | 37.203
19.5 | 1.67 | 0.04841 | -0.061 | 34.505
20 | 1.651 | 0.05199 | -0.061 | 31.762

## 108. Re 10M Mach 0.00 (2)
BIGFOIL.COM POLAR EXPORT
NACA63-221
NACA63-221 |  |  |  | Cl Max: | 1.6418 | at alpha= | 20 | deg
XFOIL ncrit=9 |  |  |  | L/D Max: | 135.931 | at alpha= | 5 | deg
Re: | 10000000 |  |  | Cd Min: | 0.06217 | at alpha= | 20 | deg
Mach: | 0 |  |  | Cl=0 at alpha= | -1.5269 | deg
|  |  |  | @ Cl=0.1, Cd= | 0.0044915
|  |  |  | @ Cl=0.4, Cd= | 0.0046239
|  |  |  | @ Cl=0.6, Cd= | 0.0049962
alpha (deg) | Cl | Cd | Cm | Cl/Cd
-20 | -1.5469 | 0.04993 | -0.0341 | -30.9814
-19 | -1.4983 | 0.04197 | -0.0393 | -35.6993
-18.5 | -1.386 | 0.03696 | -0.06 | -37.5
-18 | -1.3766 | 0.03411 | -0.0584 | -40.3577
-17.5 | -1.3591 | 0.03143 | -0.0577 | -43.2421
-17 | -1.339 | 0.02899 | -0.0569 | -46.1883
-16.5 | -1.3191 | 0.02663 | -0.0559 | -49.5344
-16 | -1.3004 | 0.02433 | -0.0546 | -53.4484
-15.5 | -1.2813 | 0.02221 | -0.053 | -57.6902
-15 | -1.2582 | 0.02037 | -0.0514 | -61.7673
-14.5 | -1.2327 | 0.01875 | -0.0497 | -65.744
-14 | -1.2069 | 0.01723 | -0.0479 | -70.0464
-13.5 | -1.1819 | 0.01574 | -0.0457 | -75.0889
-13 | -1.1557 | 0.01442 | -0.0434 | -80.1456
-12.5 | -1.1266 | 0.01334 | -0.041 | -84.4528
-12 | -1.0977 | 0.01236 | -0.0383 | -88.8107
-11.5 | -1.0772 | 0.01141 | -0.034 | -94.4084
-11 | -1.0531 | 0.01086 | -0.0293 | -96.9705
-10.5 | -1.0098 | 0.01039 | -0.0279 | -97.1896
-10 | -0.9624 | 0.00995 | -0.027 | -96.7236
-9.5 | -0.9134 | 0.00953 | -0.0264 | -95.8447
-9 | -0.8624 | 0.0091 | -0.0261 | -94.7692
-8.5 | -0.8111 | 0.00864 | -0.0259 | -93.8773
-8 | -0.7585 | 0.00815 | -0.0259 | -93.0675
-7.5 | -0.7036 | 0.0078 | -0.0262 | -90.2051
-7 | -0.6478 | 0.00743 | -0.0266 | -87.1871
-6.5 | -0.591 | 0.00713 | -0.0272 | -82.8892
-6 | -0.5337 | 0.00677 | -0.0279 | -78.8331
-5.5 | -0.4764 | 0.00641 | -0.0286 | -74.3214
-5 | -0.4181 | 0.00606 | -0.0295 | -68.9934
-4.5 | -0.3605 | 0.00555 | -0.0303 | -64.955
-4 | -0.3022 | 0.00504 | -0.0313 | -59.9603
-3.5 | -0.2415 | 0.00487 | -0.0325 | -49.5893
-3 | -0.1807 | 0.00474 | -0.0336 | -38.1224
-2.5 | -0.1193 | 0.00466 | -0.0348 | -25.6009
-2 | -0.058 | 0.00459 | -0.036 | -12.6362
-1.5 | 0.0033 | 0.00454 | -0.0372 | 0.72687
-1 | 0.0649 | 0.00448 | -0.0384 | 14.4866
-0.5 | 0.1262 | 0.0045 | -0.0396 | 28.0444
0 | 0.1878 | 0.0045 | -0.0408 | 41.7333
0.5 | 0.249 | 0.00454 | -0.0419 | 54.8458
1 | 0.3106 | 0.00455 | -0.0431 | 68.2637
1.5 | 0.3716 | 0.00461 | -0.0442 | 80.6074
2 | 0.4328 | 0.00464 | -0.0454 | 93.2759
2.5 | 0.4933 | 0.00477 | -0.0464 | 103.4172
3 | 0.5535 | 0.00488 | -0.0474 | 113.4221
3.5 | 0.6135 | 0.00503 | -0.0484 | 121.9682
4 | 0.6731 | 0.00519 | -0.0493 | 129.6917
4.5 | 0.7317 | 0.00542 | -0.05 | 135
5 | 0.7884 | 0.0058 | -0.0505 | 135.931
5.5 | 0.8403 | 0.0065 | -0.0503 | 129.2769
6 | 0.8931 | 0.00708 | -0.0502 | 126.1441
6.5 | 0.9453 | 0.00763 | -0.05 | 123.8925
7 | 0.9988 | 0.00805 | -0.05 | 124.0745
7.5 | 1.0503 | 0.00854 | -0.0497 | 122.9859
8 | 1.1011 | 0.009 | -0.0492 | 122.3444
8.5 | 1.1497 | 0.00952 | -0.0484 | 120.7668
9 | 1.1961 | 0.01005 | -0.0473 | 119.0149
9.5 | 1.2378 | 0.01067 | -0.0454 | 116.0075
10 | 1.2662 | 0.01133 | -0.0411 | 111.7564
10.5 | 1.2862 | 0.01213 | -0.0357 | 106.0346
11 | 1.3103 | 0.0131 | -0.0317 | 100.0229
11.5 | 1.3354 | 0.01425 | -0.0283 | 93.7123
12 | 1.362 | 0.01551 | -0.0255 | 87.8143
12.5 | 1.3879 | 0.01694 | -0.0229 | 81.9303
13 | 1.413 | 0.01853 | -0.0205 | 76.2547
13.5 | 1.4364 | 0.02032 | -0.0183 | 70.689
14 | 1.46 | 0.02221 | -0.0163 | 65.7362
14.5 | 1.4792 | 0.02447 | -0.0143 | 60.4495
15 | 1.4993 | 0.02681 | -0.0127 | 55.9232
15.5 | 1.5204 | 0.02922 | -0.0113 | 52.0329
16 | 1.538 | 0.03203 | -0.0101 | 48.0175
16.5 | 1.555 | 0.03501 | -0.0091 | 44.4159
17 | 1.5709 | 0.03824 | -0.0084 | 41.08
17.5 | 1.5875 | 0.04153 | -0.0079 | 38.2254
18 | 1.6015 | 0.04516 | -0.0076 | 35.4628
18.5 | 1.6112 | 0.0493 | -0.0075 | 32.6815
19 | 1.6203 | 0.05319 | -0.0071 | 30.4625
19.5 | 1.6322 | 0.05751 | -0.0077 | 28.3812
20 | 1.6418 | 0.06217 | -0.0084 | 26.4082

## 109. Re 10M Mach 0.10 (1)
BIGFOIL.COM POLAR EXPORT
NACA63-221
NACA63-221 |  |  |  | Cl Max: | 1.701 | at alpha= | 16.5 | deg
JavaFoil+Calcfoil stall+Eppler ext transition |  |  |  | L/D Max: | 142.703 | at alpha= | 4.5 | deg
Re: | 10000000 |  |  | Cd Min: | 0.00441 | at alpha= | -0.5 | deg
Mach: | 0.1 |  |  | Cl=0 at alpha= | -1.7734 | deg
|  |  |  | @ Cl=0.1, Cd= | 0.0044487
|  |  |  | @ Cl=0.4, Cd= | 0.0045848
|  |  |  | @ Cl=0.6, Cd= | 0.0049005
alpha (deg) | Cl | Cd | Cm | Cl/Cd
-20 | -1.406 | 0.06407 | -0.012 | -21.952
-19.5 | -1.421 | 0.05857 | -0.012 | -24.257
-19 | -1.432 | 0.05364 | -0.013 | -26.687
-18.5 | -1.454 | 0.04101 | -0.014 | -35.45
-18 | -1.452 | 0.03798 | -0.015 | -38.223
-17.5 | -1.444 | 0.03536 | -0.015 | -40.842
-17 | -1.434 | 0.03285 | -0.016 | -43.651
-16.5 | -1.42 | 0.03061 | -0.017 | -46.393
-16 | -1.403 | 0.02848 | -0.018 | -49.27
-15.5 | -1.383 | 0.0265 | -0.018 | -52.186
-15 | -1.36 | 0.02464 | -0.019 | -55.168
-14.5 | -1.333 | 0.02309 | -0.02 | -57.715
-14 | -1.303 | 0.02144 | -0.021 | -60.789
-13.5 | -1.27 | 0.02005 | -0.021 | -63.319
-13 | -1.233 | 0.01874 | -0.022 | -65.819
-12.5 | -1.195 | 0.01754 | -0.023 | -68.099
-12 | -1.153 | 0.01646 | -0.024 | -70.091
-11.5 | -1.11 | 0.01544 | -0.025 | -71.888
-11 | -1.064 | 0.01452 | -0.025 | -73.285
-10.5 | -1.017 | 0.01363 | -0.026 | -74.587
-10 | -0.967 | 0.01285 | -0.027 | -75.266
-9.5 | -0.916 | 0.01209 | -0.028 | -75.803
-9 | -0.863 | 0.0114 | -0.029 | -75.724
-8.5 | -0.809 | 0.0108 | -0.029 | -74.966
-8 | -0.754 | 0.01014 | -0.03 | -74.395
-7.5 | -0.7 | 0.00892 | -0.031 | -78.435
-7 | -0.643 | 0.00846 | -0.032 | -75.926
-6.5 | -0.584 | 0.00806 | -0.033 | -72.45
-6 | -0.526 | 0.00758 | -0.034 | -69.314
-5.5 | -0.467 | 0.00706 | -0.035 | -66.103
-5 | -0.408 | 0.00594 | -0.036 | -68.759
-4.5 | -0.345 | 0.00565 | -0.036 | -61.135
-4 | -0.282 | 0.00535 | -0.037 | -52.797
-3.5 | -0.219 | 0.00462 | -0.038 | -47.425
-3 | -0.156 | 0.00452 | -0.039 | -34.502
-2.5 | -0.092 | 0.00453 | -0.04 | -20.418
-2 | -0.029 | 0.00449 | -0.04 | -6.447
-1.5 | 0.035 | 0.00446 | -0.041 | 7.756
-1 | 0.098 | 0.00445 | -0.042 | 22.071
-0.5 | 0.162 | 0.00441 | -0.043 | 36.716
0 | 0.225 | 0.00446 | -0.043 | 50.591
0.5 | 0.289 | 0.00452 | -0.044 | 63.913
1 | 0.353 | 0.00454 | -0.045 | 77.586
1.5 | 0.416 | 0.0046 | -0.045 | 90.446
2 | 0.478 | 0.00467 | -0.046 | 102.347
2.5 | 0.541 | 0.00476 | -0.047 | 113.485
3 | 0.604 | 0.00491 | -0.048 | 122.846
3.5 | 0.666 | 0.00527 | -0.048 | 126.424
4 | 0.729 | 0.00547 | -0.049 | 133.247
4.5 | 0.791 | 0.00554 | -0.05 | 142.703
5 | 0.853 | 0.00692 | -0.05 | 123.282
5.5 | 0.915 | 0.00752 | -0.051 | 121.719
6 | 0.97 | 0.00872 | -0.051 | 111.228
6.5 | 1.025 | 0.0093 | -0.052 | 110.115
7 | 1.079 | 0.00997 | -0.052 | 108.208
7.5 | 1.133 | 0.01051 | -0.053 | 107.791
8 | 1.186 | 0.01107 | -0.053 | 107.113
8.5 | 1.237 | 0.01168 | -0.054 | 105.963
9 | 1.284 | 0.01334 | -0.054 | 96.254
9.5 | 1.332 | 0.01417 | -0.055 | 93.984
10 | 1.378 | 0.01494 | -0.055 | 92.206
10.5 | 1.422 | 0.01583 | -0.055 | 89.801
11 | 1.463 | 0.01676 | -0.056 | 87.288
11.5 | 1.502 | 0.01776 | -0.056 | 84.569
12 | 1.538 | 0.01885 | -0.057 | 81.592
12.5 | 1.571 | 0.02 | -0.057 | 78.51
13 | 1.6 | 0.02126 | -0.057 | 75.24
13.5 | 1.626 | 0.02264 | -0.058 | 71.808
14 | 1.648 | 0.02405 | -0.058 | 68.527
14.5 | 1.667 | 0.02564 | -0.059 | 65.038
15 | 1.682 | 0.02734 | -0.059 | 61.519
15.5 | 1.692 | 0.02915 | -0.059 | 58.034
16 | 1.698 | 0.03112 | -0.06 | 54.569
16.5 | 1.701 | 0.03327 | -0.06 | 51.118
17 | 1.699 | 0.03565 | -0.06 | 47.665
17.5 | 1.694 | 0.03808 | -0.06 | 44.486
18 | 1.686 | 0.0408 | -0.061 | 41.316
18.5 | 1.672 | 0.04375 | -0.061 | 38.215
19 | 1.655 | 0.0468 | -0.061 | 35.359
19.5 | 1.634 | 0.05027 | -0.061 | 32.506
20 | 1.611 | 0.05414 | -0.061 | 29.748

## 110. Re 10M Mach 0.10 (2)
BIGFOIL.COM POLAR EXPORT
NACA63-221
NACA63-221 |  |  |  | Cl Max: | 1.6373 | at alpha= | 20 | deg
XFOIL ncrit=9 |  |  |  | L/D Max: | 136.375 | at alpha= | 5 | deg
Re: | 10000000 |  |  | Cd Min: | 0.06482 | at alpha= | 20 | deg
Mach: | 0.1 |  |  | Cl=0 at alpha= | -1.5251 | deg
|  |  |  | @ Cl=0.1, Cd= | 0.0045013
|  |  |  | @ Cl=0.4, Cd= | 0.0046327
|  |  |  | @ Cl=0.6, Cd= | 0.0049963
alpha (deg) | Cl | Cd | Cm | Cl/Cd
-20 | -1.5401 | 0.05226 | -0.0358 | -29.47
-19 | -1.4874 | 0.04422 | -0.0415 | -33.6364
-18.5 | -1.3792 | 0.03902 | -0.0614 | -35.346
-18 | -1.3704 | 0.0359 | -0.06 | -38.1727
-17.5 | -1.3536 | 0.03302 | -0.0594 | -40.9933
-17 | -1.3346 | 0.03039 | -0.0587 | -43.9158
-16.5 | -1.3138 | 0.02797 | -0.0578 | -46.9718
-16 | -1.2947 | 0.02557 | -0.0566 | -50.6336
-15.5 | -1.2764 | 0.02328 | -0.055 | -54.8282
-15 | -1.2549 | 0.02128 | -0.0533 | -58.9709
-14.5 | -1.2307 | 0.0195 | -0.0516 | -63.1128
-14 | -1.2049 | 0.0179 | -0.0498 | -67.3128
-13.5 | -1.1791 | 0.01639 | -0.0477 | -71.9402
-13 | -1.1541 | 0.01492 | -0.0453 | -77.3525
-12.5 | -1.125 | 0.01376 | -0.043 | -81.7587
-12 | -1.095 | 0.01274 | -0.0405 | -85.9498
-11.5 | -1.0707 | 0.01173 | -0.0368 | -91.2788
-11 | -1.0553 | 0.011 | -0.0309 | -95.9364
-10.5 | -1.0132 | 0.01053 | -0.0291 | -96.2203
-10 | -0.9671 | 0.01005 | -0.0279 | -96.2289
-9.5 | -0.9183 | 0.00962 | -0.0272 | -95.4574
-9 | -0.8674 | 0.00918 | -0.0268 | -94.488
-8.5 | -0.8158 | 0.00872 | -0.0265 | -93.555
-8 | -0.7634 | 0.00821 | -0.0263 | -92.9842
-7.5 | -0.7081 | 0.00786 | -0.0266 | -90.0891
-7 | -0.6522 | 0.00747 | -0.027 | -87.3092
-6.5 | -0.595 | 0.00717 | -0.0275 | -82.9847
-6 | -0.5375 | 0.0068 | -0.0281 | -79.0441
-5.5 | -0.4798 | 0.00644 | -0.0288 | -74.5031
-5 | -0.4211 | 0.00607 | -0.0296 | -69.374
-4.5 | -0.3632 | 0.00557 | -0.0305 | -65.2065
-4 | -0.3045 | 0.00505 | -0.0315 | -60.297
-3.5 | -0.2433 | 0.00488 | -0.0326 | -49.8566
-3 | -0.1822 | 0.00475 | -0.0338 | -38.3579
-2.5 | -0.1203 | 0.00466 | -0.035 | -25.8155
-2 | -0.0586 | 0.0046 | -0.0362 | -12.7391
-1.5 | 0.0031 | 0.00454 | -0.0374 | 0.68282
-1 | 0.0652 | 0.00449 | -0.0386 | 14.5212
-0.5 | 0.1269 | 0.00451 | -0.0398 | 28.1375
0 | 0.1889 | 0.00451 | -0.041 | 41.8847
0.5 | 0.2505 | 0.00455 | -0.0421 | 55.0549
1 | 0.3125 | 0.00455 | -0.0433 | 68.6813
1.5 | 0.3739 | 0.00462 | -0.0444 | 80.9307
2 | 0.4357 | 0.00465 | -0.0456 | 93.6989
2.5 | 0.4966 | 0.00478 | -0.0466 | 103.8912
3 | 0.5572 | 0.00489 | -0.0476 | 113.9468
3.5 | 0.6176 | 0.00504 | -0.0486 | 122.5397
4 | 0.6776 | 0.00521 | -0.0495 | 130.0576
4.5 | 0.7367 | 0.00544 | -0.0502 | 135.4228
5 | 0.7937 | 0.00582 | -0.0507 | 136.3746
5.5 | 0.846 | 0.00651 | -0.0505 | 129.9539
6 | 0.8988 | 0.00711 | -0.0503 | 126.4135
6.5 | 0.9511 | 0.00768 | -0.05 | 123.8411
7 | 1.0047 | 0.00811 | -0.0499 | 123.8841
7.5 | 1.0564 | 0.0086 | -0.0495 | 122.8372
8 | 1.107 | 0.00909 | -0.0489 | 121.7822
8.5 | 1.1557 | 0.0096 | -0.048 | 120.3854
9 | 1.2011 | 0.01016 | -0.0466 | 118.2185
9.5 | 1.2415 | 0.01081 | -0.0443 | 114.8474
10 | 1.2628 | 0.01151 | -0.0387 | 109.7133
10.5 | 1.2841 | 0.01241 | -0.0337 | 103.473
11 | 1.3089 | 0.01347 | -0.0299 | 97.1715
11.5 | 1.3344 | 0.0147 | -0.0266 | 90.7755
12 | 1.36 | 0.0161 | -0.0237 | 84.472
12.5 | 1.387 | 0.01756 | -0.0213 | 78.9863
13 | 1.4103 | 0.01934 | -0.0188 | 72.9214
13.5 | 1.4344 | 0.02118 | -0.0167 | 67.7243
14 | 1.4583 | 0.02314 | -0.0148 | 63.0207
14.5 | 1.4759 | 0.0256 | -0.0127 | 57.6523
15 | 1.4961 | 0.02806 | -0.0111 | 53.3179
15.5 | 1.5165 | 0.03065 | -0.0098 | 49.478
16 | 1.5326 | 0.03371 | -0.0086 | 45.4643
16.5 | 1.5491 | 0.03687 | -0.0077 | 42.0152
17 | 1.5658 | 0.04018 | -0.0071 | 38.9696
17.5 | 1.5819 | 0.04365 | -0.0067 | 36.2405
18 | 1.5946 | 0.04755 | -0.0065 | 33.5352
18.5 | 1.6036 | 0.05191 | -0.0065 | 30.8919
19.5 | 1.6279 | 0.06 | -0.0068 | 27.1317
20 | 1.6373 | 0.06482 | -0.0077 | 25.2592

## 111. Re 10M Mach 0.25 (1)
BIGFOIL.COM POLAR EXPORT
NACA63-221
NACA63-221 |  |  |  | Cl Max: | 1.627 | at alpha= | 14.5 | deg
JavaFoil+Calcfoil stall+Eppler ext transition |  |  |  | L/D Max: | 135.768 | at alpha= | 4 | deg
Re: | 10000000 |  |  | Cd Min: | 0.00445 | at alpha= | -1 | deg
Mach: | 0.25 |  |  | Cl=0 at alpha= | -1.7727 | deg
|  |  |  | @ Cl=0.1, Cd= | 0.0044509
|  |  |  | @ Cl=0.4, Cd= | 0.0046115
|  |  |  | @ Cl=0.6, Cd= | 0.0049215
alpha (deg) | Cl | Cd | Cm | Cl/Cd
-20 | -1.139 | 0.09683 | -0.011 | -11.763
-19.5 | -1.19 | 0.08531 | -0.012 | -13.943
-19 | -1.235 | 0.07439 | -0.013 | -16.607
-18.5 | -1.274 | 0.06577 | -0.014 | -19.37
-18 | -1.3 | 0.05836 | -0.014 | -22.283
-17.5 | -1.318 | 0.05235 | -0.015 | -25.172
-17 | -1.345 | 0.03882 | -0.016 | -34.648
-16.5 | -1.349 | 0.03567 | -0.017 | -37.817
-16 | -1.348 | 0.03271 | -0.018 | -41.209
-15.5 | -1.341 | 0.03032 | -0.019 | -44.234
-15 | -1.33 | 0.02794 | -0.019 | -47.611
-14.5 | -1.314 | 0.02592 | -0.02 | -50.668
-14 | -1.292 | 0.02395 | -0.021 | -53.969
-13.5 | -1.266 | 0.02228 | -0.022 | -56.82
-13 | -1.235 | 0.02075 | -0.023 | -59.544
-12.5 | -1.201 | 0.01932 | -0.023 | -62.164
-12 | -1.164 | 0.01799 | -0.024 | -64.697
-11.5 | -1.123 | 0.01679 | -0.025 | -66.87
-11 | -1.08 | 0.01573 | -0.026 | -68.64
-10.5 | -1.033 | 0.01477 | -0.027 | -69.957
-10 | -0.984 | 0.01385 | -0.028 | -71.069
-9.5 | -0.933 | 0.01298 | -0.028 | -71.903
-9 | -0.881 | 0.01219 | -0.029 | -72.245
-8.5 | -0.826 | 0.01148 | -0.03 | -71.928
-8 | -0.77 | 0.01078 | -0.031 | -71.453
-7.5 | -0.715 | 0.00946 | -0.032 | -75.566
-7 | -0.657 | 0.00891 | -0.033 | -73.678
-6.5 | -0.597 | 0.00845 | -0.034 | -70.673
-6 | -0.537 | 0.00792 | -0.034 | -67.869
-5.5 | -0.477 | 0.00736 | -0.035 | -64.752
-5 | -0.416 | 0.00665 | -0.036 | -62.639
-4.5 | -0.355 | 0.00576 | -0.037 | -61.59
-4 | -0.29 | 0.00547 | -0.038 | -53.022
-3.5 | -0.225 | 0.0053 | -0.039 | -42.496
-3 | -0.16 | 0.00447 | -0.04 | -35.81
-2.5 | -0.095 | 0.00448 | -0.041 | -21.176
-2 | -0.03 | 0.0045 | -0.041 | -6.612
-1.5 | 0.036 | 0.00451 | -0.042 | 7.888
-1 | 0.101 | 0.00445 | -0.043 | 22.685
-0.5 | 0.166 | 0.00447 | -0.044 | 37.169
0 | 0.232 | 0.00447 | -0.044 | 51.807
0.5 | 0.297 | 0.00454 | -0.045 | 65.461
1 | 0.362 | 0.0046 | -0.046 | 78.743
1.5 | 0.428 | 0.00462 | -0.047 | 92.509
2 | 0.491 | 0.00469 | -0.047 | 104.535
2.5 | 0.555 | 0.00479 | -0.048 | 115.82
3 | 0.62 | 0.00498 | -0.049 | 124.495
3.5 | 0.684 | 0.0053 | -0.05 | 129.245
4 | 0.749 | 0.00551 | -0.05 | 135.768
4.5 | 0.813 | 0.00675 | -0.051 | 120.419
5 | 0.876 | 0.00713 | -0.052 | 122.855
5.5 | 0.934 | 0.00837 | -0.052 | 111.556
6 | 0.99 | 0.00916 | -0.053 | 108.142
6.5 | 1.046 | 0.00987 | -0.053 | 106.009
7 | 1.102 | 0.01056 | -0.053 | 104.374
7.5 | 1.157 | 0.01116 | -0.054 | 103.611
8 | 1.21 | 0.0118 | -0.054 | 102.517
8.5 | 1.259 | 0.01335 | -0.055 | 94.245
9 | 1.308 | 0.01439 | -0.055 | 90.856
9.5 | 1.355 | 0.0153 | -0.056 | 88.536
10 | 1.399 | 0.01627 | -0.056 | 86.024
10.5 | 1.441 | 0.01726 | -0.057 | 83.529
11 | 1.48 | 0.01837 | -0.057 | 80.525
11.5 | 1.515 | 0.01953 | -0.058 | 77.541
12 | 1.546 | 0.02077 | -0.058 | 74.437
12.5 | 1.572 | 0.02221 | -0.058 | 70.791
13 | 1.594 | 0.02372 | -0.059 | 67.197
13.5 | 1.61 | 0.02541 | -0.059 | 63.357
14 | 1.621 | 0.0272 | -0.059 | 59.614
14.5 | 1.627 | 0.02923 | -0.06 | 55.669
15 | 1.626 | 0.03135 | -0.06 | 51.866
15.5 | 1.618 | 0.03376 | -0.06 | 47.921
16 | 1.604 | 0.0363 | -0.061 | 44.175
16.5 | 1.583 | 0.03919 | -0.061 | 40.39
17 | 1.556 | 0.04251 | -0.061 | 36.61
17.5 | 1.523 | 0.04604 | -0.061 | 33.085
18 | 1.484 | 0.05001 | -0.061 | 29.673
18.5 | 1.437 | 0.05447 | -0.061 | 26.374
19 | 1.383 | 0.05964 | -0.061 | 23.184
19.5 | 1.324 | 0.0656 | -0.061 | 20.178

## 112. Re 10M Mach 0.25 (2)
BIGFOIL.COM POLAR EXPORT
NACA63-221
NACA63-221 |  |  |  | Cl Max: | 1.5891 | at alpha= | 20 | deg
XFOIL ncrit=9 |  |  |  | L/D Max: | 139.576 | at alpha= | 5 | deg
Re: | 10000000 |  |  | Cd Min: | 0.08268 | at alpha= | 20 | deg
Mach: | 0.25 |  |  | Cl=0 at alpha= | -1.5179 | deg
|  |  |  | @ Cl=0.1, Cd= | 0.0045452
|  |  |  | @ Cl=0.4, Cd= | 0.004684
|  |  |  | @ Cl=0.6, Cd= | 0.0050034
alpha (deg) | Cl | Cd | Cm | Cl/Cd
-20 | -1.4694 | 0.06765 | -0.0444 | -21.7206
-19.5 | -1.4416 | 0.06104 | -0.0512 | -23.6173
-19 | -1.4266 | 0.05576 | -0.0537 | -25.5846
-18.5 | -1.3483 | 0.04974 | -0.0681 | -27.107
-18 | -1.3387 | 0.04575 | -0.0678 | -29.2612
-17.5 | -1.3256 | 0.04194 | -0.0676 | -31.6071
-17 | -1.312 | 0.03831 | -0.0672 | -34.2469
-16.5 | -1.2945 | 0.03506 | -0.0665 | -36.9224
-16 | -1.2747 | 0.03212 | -0.0657 | -39.6856
-15.5 | -1.2531 | 0.02943 | -0.0646 | -42.579
-15 | -1.2338 | 0.02674 | -0.0631 | -46.1406
-14.5 | -1.2135 | 0.02425 | -0.0614 | -50.0412
-14 | -1.1905 | 0.0221 | -0.0595 | -53.8688
-13.5 | -1.165 | 0.02018 | -0.0575 | -57.7304
-13 | -1.141 | 0.01826 | -0.0552 | -62.4863
-12.5 | -1.115 | 0.01657 | -0.0527 | -67.2903
-12 | -1.0861 | 0.01509 | -0.0503 | -71.9748
-11.5 | -1.0556 | 0.0138 | -0.0476 | -76.4928
-11 | -1.0269 | 0.01256 | -0.0446 | -81.7596
-10.5 | -0.998 | 0.01155 | -0.0411 | -86.4069
-10 | -0.9838 | 0.01072 | -0.0345 | -91.7724
-9.5 | -0.9393 | 0.01021 | -0.0324 | -91.998
-9 | -0.891 | 0.00971 | -0.0309 | -91.7611
-8.5 | -0.8401 | 0.0092 | -0.0299 | -91.3152
-8 | -0.7885 | 0.00862 | -0.0291 | -91.4733
-7.5 | -0.7335 | 0.00813 | -0.0288 | -90.2214
-7 | -0.6758 | 0.00775 | -0.0288 | -87.2
-6.5 | -0.6174 | 0.00735 | -0.0291 | -84
-6 | -0.5577 | 0.00701 | -0.0295 | -79.5578
-5.5 | -0.4983 | 0.0066 | -0.03 | -75.5
-5 | -0.4379 | 0.00618 | -0.0307 | -70.8576
-4.5 | -0.3782 | 0.00566 | -0.0314 | -66.8198
-4 | -0.3172 | 0.00512 | -0.0323 | -61.9531
-3.5 | -0.2539 | 0.00494 | -0.0335 | -51.3968
-3 | -0.1902 | 0.0048 | -0.0346 | -39.625
-2.5 | -0.126 | 0.00471 | -0.0358 | -26.7516
-2 | -0.0621 | 0.00465 | -0.037 | -13.3548
-1.5 | 0.0023 | 0.00458 | -0.0383 | 0.50218
-1 | 0.0665 | 0.00454 | -0.0395 | 14.6476
-0.5 | 0.1307 | 0.00455 | -0.0408 | 28.7253
0 | 0.195 | 0.00455 | -0.042 | 42.8571
0.5 | 0.259 | 0.0046 | -0.0432 | 56.3043
1 | 0.3234 | 0.0046 | -0.0444 | 70.3043
1.5 | 0.3871 | 0.00468 | -0.0455 | 82.7137
2 | 0.4513 | 0.0047 | -0.0467 | 96.0213
2.5 | 0.5147 | 0.00482 | -0.0478 | 106.7842
3 | 0.5777 | 0.00495 | -0.0487 | 116.7071
3.5 | 0.6404 | 0.0051 | -0.0497 | 125.5686
4 | 0.7027 | 0.00529 | -0.0505 | 132.8355
4.5 | 0.7641 | 0.00552 | -0.0512 | 138.4239
5 | 0.8235 | 0.0059 | -0.0515 | 139.5763
5.5 | 0.8771 | 0.00663 | -0.051 | 132.2926
6 | 0.93 | 0.00732 | -0.0503 | 127.0492
6.5 | 0.9833 | 0.00792 | -0.0497 | 124.154
7 | 1.0364 | 0.00846 | -0.0489 | 122.5059
7.5 | 1.0887 | 0.00897 | -0.048 | 121.3712
8 | 1.1378 | 0.00953 | -0.0465 | 119.3914
8.5 | 1.1839 | 0.01012 | -0.0446 | 116.9862
9 | 1.2157 | 0.01077 | -0.0401 | 112.8784
9.5 | 1.2333 | 0.01171 | -0.0336 | 105.3202
10 | 1.2503 | 0.01307 | -0.0283 | 95.6618
10.5 | 1.2738 | 0.01454 | -0.0243 | 87.6066
11 | 1.3001 | 0.01607 | -0.0211 | 80.9023
11.5 | 1.3261 | 0.0178 | -0.0182 | 74.5
12 | 1.3506 | 0.01973 | -0.0155 | 68.4541
12.5 | 1.3757 | 0.02176 | -0.0131 | 63.2215
13 | 1.3974 | 0.0241 | -0.0108 | 57.9834
13.5 | 1.4194 | 0.02657 | -0.0087 | 53.4212
14 | 1.4384 | 0.02942 | -0.0069 | 48.8919
14.5 | 1.458 | 0.0324 | -0.0053 | 45
15 | 1.4779 | 0.03551 | -0.0041 | 41.6193
15.5 | 1.4953 | 0.03897 | -0.003 | 38.3705
16 | 1.5101 | 0.04279 | -0.0022 | 35.291
16.5 | 1.5272 | 0.04659 | -0.0018 | 32.7796
17 | 1.542 | 0.05075 | -0.0016 | 30.3842
18 | 1.5633 | 0.06032 | -0.002 | 25.9168
18.5 | 1.5738 | 0.06535 | -0.0027 | 24.0826
19 | 1.5832 | 0.07065 | -0.0037 | 22.4091
19.5 | 1.5867 | 0.07615 | -0.0044 | 20.8365
20 | 1.5891 | 0.08268 | -0.0063 | 19.2199

## 113. Re 10M Mach 0.50 (1)
BIGFOIL.COM POLAR EXPORT
NACA63-221
NACA63-221 |  |  |  | Cl Max: | 1.421 | at alpha= | 10 | deg
JavaFoil+Calcfoil stall+Eppler ext transition |  |  |  | L/D Max: | 133.218 | at alpha= | 3 | deg
Re: | 10000000 |  |  | Cd Min: | 0.00442 | at alpha= | -1.5 | deg
Mach: | 0.5 |  |  | Cl=0 at alpha= | -1.774 | deg
|  |  |  | @ Cl=0.1, Cd= | 0.0045186
|  |  |  | @ Cl=0.4, Cd= | 0.0047518
|  |  |  | @ Cl=0.6, Cd= | 0.0049733
alpha (deg) | Cl | Cd | Cm | Cl/Cd
-20 | -1.058 | 0.17622 | -0.01 | -6.006
-19.5 | -1.031 | 0.16694 | -0.01 | -6.177
-19 | -1.004 | 0.15213 | -0.011 | -6.602
-18.5 | -0.983 | 0.1374 | -0.012 | -7.154
-18 | -0.977 | 0.11057 | -0.014 | -8.834
-17.5 | -0.964 | 0.09302 | -0.015 | -10.361
-17 | -0.943 | 0.08402 | -0.016 | -11.218
-16.5 | -0.943 | 0.05848 | -0.018 | -16.126
-16 | -0.911 | 0.05779 | -0.019 | -15.768
-15.5 | -0.869 | 0.06367 | -0.019 | -13.649
-15 | -0.86 | 0.04612 | -0.021 | -18.65
-14.5 | -0.829 | 0.04472 | -0.022 | -18.527
-14 | -0.791 | 0.04741 | -0.022 | -16.681
-13.5 | -0.771 | 0.03763 | -0.024 | -20.487
-13 | -0.739 | 0.03633 | -0.024 | -20.342
-12.5 | -0.623 | 0.09638 | -0.015 | -6.461
-12 | -0.675 | 0.03433 | -0.026 | -19.651
-11.5 | -1.017 | 0.02685 | -0.027 | -37.887
-11 | -1.053 | 0.02375 | -0.028 | -44.335
-10.5 | -1.048 | 0.02146 | -0.029 | -48.835
-10 | -1.023 | 0.01955 | -0.03 | -52.329
-9.5 | -0.986 | 0.01794 | -0.031 | -54.986
-9 | -0.942 | 0.01652 | -0.032 | -56.984
-8.5 | -0.89 | 0.01529 | -0.033 | -58.25
-8 | -0.835 | 0.01417 | -0.034 | -58.914
-7.5 | -0.776 | 0.01309 | -0.035 | -59.306
-7 | -0.717 | 0.01126 | -0.036 | -63.663
-6.5 | -0.654 | 0.01054 | -0.037 | -61.984
-6 | -0.588 | 0.00982 | -0.038 | -59.922
-5.5 | -0.522 | 0.00907 | -0.039 | -57.627
-5 | -0.456 | 0.00813 | -0.04 | -56.062
-4.5 | -0.388 | 0.00722 | -0.041 | -53.697
-4 | -0.319 | 0.00661 | -0.042 | -48.247
-3.5 | -0.248 | 0.00633 | -0.043 | -39.249
-3 | -0.179 | 0.00534 | -0.045 | -33.475
-2.5 | -0.106 | 0.00509 | -0.045 | -20.84
-2 | -0.033 | 0.00444 | -0.046 | -7.477
-1.5 | 0.04 | 0.00442 | -0.047 | 8.989
-1 | 0.113 | 0.00454 | -0.048 | 24.847
-0.5 | 0.186 | 0.00451 | -0.049 | 41.216
0 | 0.259 | 0.00454 | -0.05 | 57.031
0.5 | 0.332 | 0.00464 | -0.051 | 71.598
1 | 0.405 | 0.00476 | -0.051 | 85.172
1.5 | 0.478 | 0.00484 | -0.052 | 98.816
2 | 0.548 | 0.00493 | -0.053 | 111.081
2.5 | 0.62 | 0.00499 | -0.054 | 124.065
3 | 0.692 | 0.00519 | -0.055 | 133.218
3.5 | 0.759 | 0.00716 | -0.055 | 106.066
4 | 0.826 | 0.00792 | -0.056 | 104.33
4.5 | 0.892 | 0.00863 | -0.056 | 103.379
5 | 0.957 | 0.00924 | -0.057 | 103.535
5.5 | 1.019 | 0.01063 | -0.057 | 95.826
6 | 1.081 | 0.01174 | -0.058 | 92.06
6.5 | 1.14 | 0.0129 | -0.058 | 88.428
7 | 1.198 | 0.01387 | -0.059 | 86.356
7.5 | 1.252 | 0.0149 | -0.059 | 84.039
8 | 1.299 | 0.01751 | -0.06 | 74.197
8.5 | 1.344 | 0.01895 | -0.06 | 70.922
9 | 1.382 | 0.02053 | -0.061 | 67.306
9.5 | 1.409 | 0.02232 | -0.061 | 63.113
10 | 1.421 | 0.02431 | -0.061 | 58.432
10.5 | 1.41 | 0.02673 | -0.062 | 52.733
11 | 1.346 | 0.02986 | -0.062 | 45.076
11.5 | 0.881 | 0.03621 | -0.062 | 24.337
12 | 0.909 | 0.03955 | -0.062 | 22.995
12.5 | 0.94 | 0.04161 | -0.063 | 22.588
13 | 0.968 | 0.0447 | -0.063 | 21.667
13.5 | 0.999 | 0.04639 | -0.063 | 21.539
14 | 1.029 | 0.04861 | -0.064 | 21.169
14.5 | 1.058 | 0.05149 | -0.064 | 20.538
15 | 1.087 | 0.05375 | -0.065 | 20.223

## 114. Re 10M Mach 0.50 (2)
BIGFOIL.COM POLAR EXPORT
NACA63-221
NACA63-221 |  |  |  | Cl Max: | 1.4194 | at alpha= | 16 | deg
XFOIL ncrit=9 |  |  |  | L/D Max: | 147.77 | at alpha= | 4.5 | deg
Re: | 10000000 |  |  | Cd Min: | 0.17108 | at alpha= | 20 | deg
Mach: | 0.5 |  |  | Cl=0 at alpha= | -1.4762 | deg
|  |  |  | @ Cl=0.1, Cd= | 0.0047775
|  |  |  | @ Cl=0.4, Cd= | 0.0048975
|  |  |  | @ Cl=0.6, Cd= | 0.0050853
alpha (deg) | Cl | Cd | Cm | Cl/Cd
-20 | -0.9732 | 0.15208 | -0.0348 | -6.3993
-19.5 | -0.9909 | 0.14062 | -0.0431 | -7.0467
-19 | -1.0096 | 0.12928 | -0.0511 | -7.8094
-18.5 | -1.0304 | 0.11799 | -0.0589 | -8.7329
-17.5 | -1.0727 | 0.09649 | -0.0727 | -11.1172
-17 | -1.0907 | 0.08679 | -0.0781 | -12.5671
-16.5 | -1.1109 | 0.07736 | -0.0828 | -14.3601
-16 | -1.1251 | 0.06896 | -0.0862 | -16.3153
-15.5 | -1.1303 | 0.06182 | -0.0881 | -18.2837
-15 | -1.1307 | 0.0554 | -0.0891 | -20.4097
-14.5 | -1.1224 | 0.04995 | -0.0892 | -22.4705
-14 | -1.1084 | 0.04521 | -0.0885 | -24.5167
-13.5 | -1.0894 | 0.04106 | -0.0874 | -26.5319
-13 | -1.0669 | 0.03729 | -0.0859 | -28.6109
-12.5 | -1.0437 | 0.03381 | -0.084 | -30.8696
-12 | -1.021 | 0.03044 | -0.0819 | -33.5414
-11.5 | -0.9965 | 0.02738 | -0.0795 | -36.3952
-11 | -0.9681 | 0.0247 | -0.0768 | -39.1943
-10.5 | -0.9439 | 0.02208 | -0.0736 | -42.7491
-10 | -0.9158 | 0.01973 | -0.0704 | -46.4166
-9.5 | -0.886 | 0.01762 | -0.0669 | -50.2838
-9 | -0.8551 | 0.01565 | -0.0634 | -54.639
-8.5 | -0.8248 | 0.01381 | -0.0595 | -59.7248
-8 | -0.7958 | 0.01206 | -0.0552 | -65.9867
-7.5 | -0.783 | 0.0102 | -0.0485 | -76.7647
-7 | -0.7615 | 0.00919 | -0.0414 | -82.8618
-6.5 | -0.7054 | 0.00857 | -0.039 | -82.3104
-5.5 | -0.5782 | 0.00747 | -0.0367 | -77.4029
-4.5 | -0.4468 | 0.00609 | -0.036 | -73.3662
-4 | -0.3771 | 0.00551 | -0.0364 | -68.4392
-3.5 | -0.3034 | 0.00519 | -0.0373 | -58.4586
-3 | -0.2287 | 0.00507 | -0.0384 | -45.1085
-2.5 | -0.1535 | 0.00495 | -0.0396 | -31.0101
-2 | -0.0784 | 0.00485 | -0.0409 | -16.1649
-1.5 | -0.0036 | 0.00481 | -0.0422 | -0.74844
-1 | 0.0719 | 0.00477 | -0.0436 | 15.0734
-0.5 | 0.1469 | 0.00479 | -0.045 | 30.6681
0 | 0.222 | 0.0048 | -0.0463 | 46.25
0.5 | 0.2973 | 0.0048 | -0.0477 | 61.9375
1 | 0.3718 | 0.00489 | -0.0489 | 76.0327
1.5 | 0.4473 | 0.00491 | -0.0502 | 91.0998
2 | 0.5217 | 0.00502 | -0.0513 | 103.9243
2.5 | 0.5972 | 0.00508 | -0.0524 | 117.5591
3 | 0.6714 | 0.00522 | -0.0533 | 128.6207
3.5 | 0.7448 | 0.00543 | -0.0539 | 137.1639
4 | 0.8177 | 0.00566 | -0.0543 | 144.47
4.5 | 0.8881 | 0.00601 | -0.0542 | 147.7704
5 | 0.9549 | 0.00651 | -0.0534 | 146.682
5.5 | 1.0137 | 0.00725 | -0.0513 | 139.8207
6 | 1.061 | 0.00825 | -0.0474 | 128.6061
6.5 | 1.0931 | 0.00924 | -0.0411 | 118.3009
7.5 | 1.129 | 0.01208 | -0.0261 | 93.4603
8 | 1.1541 | 0.01403 | -0.0211 | 82.2594
8.5 | 1.1771 | 0.01636 | -0.0165 | 71.9499
9 | 1.1981 | 0.01899 | -0.0122 | 63.0911
9.5 | 1.2038 | 0.02259 | -0.0075 | 53.2891
10 | 1.2078 | 0.02654 | -0.0034 | 45.5087
10.5 | 1.2251 | 0.03011 | -0.0004 | 40.6875
11 | 1.2446 | 0.03379 | 0.0021 | 36.8334
12 | 1.2875 | 0.04157 | 0.0059 | 30.9719
12.5 | 1.3076 | 0.04586 | 0.0073 | 28.5129
13 | 1.3292 | 0.05026 | 0.0085 | 26.4465
13.5 | 1.3485 | 0.05504 | 0.0093 | 24.5004
14 | 1.3662 | 0.06019 | 0.0097 | 22.6981
14.5 | 1.3843 | 0.06554 | 0.0098 | 21.1215
15 | 1.3997 | 0.07138 | 0.0095 | 19.6091
15.5 | 1.4103 | 0.07787 | 0.0085 | 18.111
16 | 1.4194 | 0.08485 | 0.0071 | 16.7283
17 | 1.4152 | 0.10189 | 0.0013 | 13.8895
17.5 | 1.4045 | 0.11179 | -0.0031 | 12.5637
18 | 1.3862 | 0.12289 | -0.0091 | 11.28
18.5 | 1.3655 | 0.13454 | -0.016 | 10.1494
19 | 1.3447 | 0.14653 | -0.0237 | 9.177
20 | 1.3047 | 0.17108 | -0.041 | 7.6263

## 115. Re 12M Mach 0.00 (1)
BIGFOIL.COM POLAR EXPORT
NACA63-221
NACA63-221 |  |  |  | Cl Max: | 1.718 | at alpha= | 17 | deg
JavaFoil+Calcfoil stall+Eppler ext transition |  |  |  | L/D Max: | 139.874 | at alpha= | 4.5 | deg
Re: | 12000000 |  |  | Cd Min: | 0.0044 | at alpha= | -1.5 | deg
Mach: | 0 |  |  | Cl=0 at alpha= | -1.7698 | deg
|  |  |  | @ Cl=0.1, Cd= | 0.0044097
|  |  |  | @ Cl=0.4, Cd= | 0.0045467
|  |  |  | @ Cl=0.6, Cd= | 0.0050756
alpha (deg) | Cl | Cd | Cm | Cl/Cd
-20 | -1.44 | 0.05872 | -0.012 | -24.527
-19.5 | -1.45 | 0.05398 | -0.012 | -26.867
-19 | -1.457 | 0.04961 | -0.013 | -29.369
-18.5 | -1.474 | 0.03844 | -0.014 | -38.348
-18 | -1.469 | 0.0358 | -0.015 | -41.03
-17.5 | -1.459 | 0.03326 | -0.015 | -43.87
-17 | -1.446 | 0.03088 | -0.016 | -46.84
-16.5 | -1.43 | 0.02885 | -0.017 | -49.586
-16 | -1.411 | 0.02685 | -0.018 | -52.565
-15.5 | -1.389 | 0.02501 | -0.018 | -55.563
-15 | -1.364 | 0.02332 | -0.019 | -58.506
-14.5 | -1.336 | 0.02183 | -0.02 | -61.208
-14 | -1.305 | 0.02036 | -0.021 | -64.125
-13.5 | -1.271 | 0.01897 | -0.021 | -66.998
-13 | -1.234 | 0.01779 | -0.022 | -69.385
-12.5 | -1.195 | 0.01666 | -0.023 | -71.729
-12 | -1.153 | 0.01563 | -0.024 | -73.771
-11.5 | -1.109 | 0.01468 | -0.024 | -75.535
-11 | -1.063 | 0.01379 | -0.025 | -77.112
-10.5 | -1.015 | 0.01298 | -0.026 | -78.237
-10 | -0.966 | 0.01224 | -0.027 | -78.892
-9.5 | -0.915 | 0.01152 | -0.028 | -79.383
-9 | -0.862 | 0.01089 | -0.028 | -79.146
-8.5 | -0.808 | 0.01033 | -0.029 | -78.221
-8 | -0.753 | 0.00978 | -0.03 | -76.938
-7.5 | -0.698 | 0.00861 | -0.031 | -81.096
-7 | -0.641 | 0.0082 | -0.032 | -78.192
-6.5 | -0.583 | 0.0078 | -0.033 | -74.702
-6 | -0.524 | 0.00742 | -0.034 | -70.623
-5.5 | -0.465 | 0.00703 | -0.035 | -66.157
-5 | -0.406 | 0.00605 | -0.036 | -67.171
-4.5 | -0.344 | 0.0056 | -0.036 | -61.382
-4 | -0.281 | 0.0054 | -0.037 | -51.997
-3.5 | -0.218 | 0.00461 | -0.038 | -47.32
-3 | -0.155 | 0.00464 | -0.039 | -33.445
-2.5 | -0.092 | 0.00455 | -0.039 | -20.225
-2 | -0.029 | 0.00451 | -0.04 | -6.386
-1.5 | 0.034 | 0.0044 | -0.041 | 7.83
-1 | 0.098 | 0.00441 | -0.042 | 22.161
-0.5 | 0.161 | 0.0044 | -0.042 | 36.588
0 | 0.224 | 0.00446 | -0.043 | 50.247
0.5 | 0.288 | 0.00449 | -0.044 | 64.008
1 | 0.351 | 0.0045 | -0.044 | 77.992
1.5 | 0.414 | 0.00456 | -0.045 | 90.704
2 | 0.475 | 0.00469 | -0.046 | 101.321
2.5 | 0.538 | 0.0048 | -0.047 | 112.152
3 | 0.601 | 0.00508 | -0.047 | 118.238
3.5 | 0.663 | 0.00531 | -0.048 | 124.875
4 | 0.725 | 0.00547 | -0.049 | 132.499
4.5 | 0.787 | 0.00563 | -0.049 | 139.874
5 | 0.849 | 0.00686 | -0.05 | 123.785
5.5 | 0.91 | 0.00758 | -0.051 | 120.04
6 | 0.967 | 0.00851 | -0.051 | 113.608
6.5 | 1.021 | 0.00919 | -0.052 | 111.083
7 | 1.076 | 0.00967 | -0.052 | 111.338
7.5 | 1.13 | 0.01015 | -0.053 | 111.41
8 | 1.183 | 0.01067 | -0.053 | 110.912
8.5 | 1.232 | 0.01208 | -0.053 | 101.909
9 | 1.281 | 0.01278 | -0.054 | 100.258
9.5 | 1.33 | 0.01351 | -0.054 | 98.406
10 | 1.376 | 0.01427 | -0.055 | 96.395
10.5 | 1.42 | 0.01506 | -0.055 | 94.282
11 | 1.462 | 0.01595 | -0.056 | 91.678
11.5 | 1.501 | 0.01687 | -0.056 | 88.98
12 | 1.538 | 0.01787 | -0.057 | 86.058
12.5 | 1.572 | 0.019 | -0.057 | 82.699
13 | 1.602 | 0.02017 | -0.057 | 79.412
13.5 | 1.629 | 0.02141 | -0.058 | 76.096
14 | 1.653 | 0.02276 | -0.058 | 72.621
14.5 | 1.674 | 0.02425 | -0.058 | 69.039
15 | 1.69 | 0.02582 | -0.059 | 65.477
15.5 | 1.703 | 0.02749 | -0.059 | 61.933
16 | 1.712 | 0.02939 | -0.059 | 58.23
16.5 | 1.717 | 0.03136 | -0.06 | 54.741
17 | 1.718 | 0.03355 | -0.06 | 51.224
17.5 | 1.717 | 0.03587 | -0.06 | 47.857
18 | 1.712 | 0.03836 | -0.06 | 44.621
18.5 | 1.702 | 0.04097 | -0.061 | 41.54
19 | 1.689 | 0.04393 | -0.061 | 38.438
19.5 | 1.673 | 0.047 | -0.061 | 35.587
20 | 1.654 | 0.05042 | -0.061 | 32.799

## 116. Re 12M Mach 0.00 (2)
BIGFOIL.COM POLAR EXPORT
NACA63-221
NACA63-221 |  |  |  | Cl Max: | 1.6631 | at alpha= | 20 | deg
XFOIL ncrit=9 |  |  |  | L/D Max: | 133.901 | at alpha= | 4.5 | deg
Re: | 12000000 |  |  | Cd Min: | 0.05973 | at alpha= | 20 | deg
Mach: | 0 |  |  | Cl=0 at alpha= | -1.5324 | deg
|  |  |  | @ Cl=0.1, Cd= | 0.0043944
|  |  |  | @ Cl=0.4, Cd= | 0.0045308
|  |  |  | @ Cl=0.6, Cd= | 0.004958
alpha (deg) | Cl | Cd | Cm | Cl/Cd
-19.5 | -1.5462 | 0.04331 | -0.0373 | -35.7008
-19 | -1.4251 | 0.03891 | -0.0581 | -36.6255
-18.5 | -1.407 | 0.03586 | -0.0586 | -39.2359
-18 | -1.3946 | 0.03275 | -0.0579 | -42.5832
-17.5 | -1.3776 | 0.03004 | -0.0571 | -45.8589
-17 | -1.3586 | 0.02757 | -0.0562 | -49.2782
-16.5 | -1.3377 | 0.02534 | -0.0552 | -52.7901
-16 | -1.3156 | 0.02332 | -0.0539 | -56.4151
-15.5 | -1.2962 | 0.02124 | -0.0522 | -61.0264
-15 | -1.2755 | 0.01932 | -0.0504 | -66.0197
-14.5 | -1.251 | 0.01771 | -0.0485 | -70.6381
-14 | -1.2239 | 0.0163 | -0.0466 | -75.0859
-13.5 | -1.1956 | 0.01503 | -0.0446 | -79.5476
-13 | -1.1696 | 0.01376 | -0.0421 | -85
-12.5 | -1.1423 | 0.01266 | -0.0394 | -90.2291
-12 | -1.1146 | 0.01177 | -0.0363 | -94.6984
-11.5 | -1.1007 | 0.01102 | -0.0303 | -99.882
-11 | -1.0621 | 0.01051 | -0.0281 | -101.0561
-10.5 | -1.0158 | 0.01009 | -0.0271 | -100.6739
-10 | -0.9681 | 0.00966 | -0.0263 | -100.2174
-9.5 | -0.917 | 0.00928 | -0.026 | -98.8147
-9 | -0.8652 | 0.00891 | -0.0258 | -97.1044
-8.5 | -0.8127 | 0.00847 | -0.0257 | -95.9504
-8 | -0.7597 | 0.00803 | -0.0258 | -94.6077
-7.5 | -0.7049 | 0.00762 | -0.0261 | -92.5066
-7 | -0.6485 | 0.00732 | -0.0266 | -88.5929
-6.5 | -0.5915 | 0.00698 | -0.0272 | -84.7421
-6 | -0.5339 | 0.0067 | -0.0279 | -79.6866
-5 | -0.4176 | 0.00603 | -0.0295 | -69.2537
-4.5 | -0.3596 | 0.0056 | -0.0304 | -64.2143
-4 | -0.3011 | 0.00509 | -0.0314 | -59.1552
-3.5 | -0.2411 | 0.00484 | -0.0325 | -49.814
-3 | -0.1801 | 0.00467 | -0.0337 | -38.5653
-2.5 | -0.1189 | 0.00458 | -0.0349 | -25.9607
-2 | -0.0577 | 0.0045 | -0.0361 | -12.8222
-1.5 | 0.004 | 0.00442 | -0.0373 | 0.90498
-1 | 0.0653 | 0.0044 | -0.0385 | 14.8409
-0.5 | 0.1269 | 0.00439 | -0.0397 | 28.9066
0 | 0.1882 | 0.00442 | -0.0409 | 42.5792
0.5 | 0.2499 | 0.00442 | -0.0421 | 56.5385
1 | 0.311 | 0.00446 | -0.0432 | 69.7309
1.5 | 0.3725 | 0.00449 | -0.0444 | 82.9621
2 | 0.4332 | 0.00458 | -0.0455 | 94.5852
2.5 | 0.4937 | 0.00469 | -0.0465 | 105.2665
3 | 0.5538 | 0.00485 | -0.0475 | 114.1856
3.5 | 0.6137 | 0.00499 | -0.0485 | 122.986
4 | 0.6733 | 0.00516 | -0.0494 | 130.4845
4.5 | 0.7311 | 0.00546 | -0.05 | 133.9011
5 | 0.7864 | 0.00594 | -0.0503 | 132.3906
5.5 | 0.8393 | 0.00658 | -0.0502 | 127.5532
6 | 0.8924 | 0.00711 | -0.0502 | 125.5134
6.5 | 0.9461 | 0.00758 | -0.0502 | 124.8153
7 | 1.0002 | 0.00796 | -0.0503 | 125.6533
7.5 | 1.0521 | 0.00843 | -0.05 | 124.8043
8 | 1.1039 | 0.00886 | -0.0497 | 124.5937
8.5 | 1.1531 | 0.00935 | -0.049 | 123.3262
9 | 1.1997 | 0.00989 | -0.0479 | 121.3043
9.5 | 1.2423 | 0.01049 | -0.0461 | 118.4271
10 | 1.2778 | 0.01112 | -0.0431 | 114.9101
10.5 | 1.298 | 0.01179 | -0.0374 | 110.0933
11 | 1.3222 | 0.01266 | -0.0332 | 104.4392
11.5 | 1.3495 | 0.01365 | -0.0299 | 98.8645
12 | 1.3763 | 0.01483 | -0.027 | 92.8051
12.5 | 1.4035 | 0.01613 | -0.0244 | 87.0118
13 | 1.4278 | 0.01769 | -0.0218 | 80.7123
13.5 | 1.4537 | 0.0193 | -0.0197 | 75.3212
14 | 1.4758 | 0.02119 | -0.0175 | 69.6461
14.5 | 1.4978 | 0.02323 | -0.0155 | 64.477
15 | 1.5198 | 0.02535 | -0.0138 | 59.9527
15.5 | 1.5395 | 0.02777 | -0.0122 | 55.4375
16 | 1.5541 | 0.03074 | -0.0107 | 50.5563
17 | 1.5912 | 0.03647 | -0.0089 | 43.6304
17.5 | 1.6071 | 0.03975 | -0.0083 | 40.4302
18 | 1.6186 | 0.04355 | -0.0079 | 37.1665
18.5 | 1.6319 | 0.04731 | -0.0077 | 34.4938
19 | 1.6473 | 0.0509 | -0.0077 | 32.3635
19.5 | 1.6563 | 0.05485 | -0.0075 | 30.1969
20 | 1.6631 | 0.05973 | -0.0081 | 27.8436

## 117. Re 12M Mach 0.10 (1)
BIGFOIL.COM POLAR EXPORT
NACA63-221
NACA63-221 |  |  |  | Cl Max: | 1.703 | at alpha= | 16.5 | deg
JavaFoil+Calcfoil stall+Eppler ext transition |  |  |  | L/D Max: | 140.372 | at alpha= | 4.5 | deg
Re: | 12000000 |  |  | Cd Min: | 0.00438 | at alpha= | -0.5 | deg
Mach: | 0.1 |  |  | Cl=0 at alpha= | -1.7734 | deg
|  |  |  | @ Cl=0.1, Cd= | 0.0043994
|  |  |  | @ Cl=0.4, Cd= | 0.0045522
|  |  |  | @ Cl=0.6, Cd= | 0.0050716
alpha (deg) | Cl | Cd | Cm | Cl/Cd
-20 | -1.41 | 0.06169 | -0.012 | -22.848
-19.5 | -1.424 | 0.05657 | -0.012 | -25.166
-19 | -1.434 | 0.05181 | -0.013 | -27.686
-18.5 | -1.456 | 0.03978 | -0.014 | -36.601
-18 | -1.454 | 0.0368 | -0.015 | -39.504
-17.5 | -1.446 | 0.03426 | -0.015 | -42.215
-17 | -1.436 | 0.03178 | -0.016 | -45.185
-16.5 | -1.422 | 0.02963 | -0.017 | -48.008
-16 | -1.405 | 0.02756 | -0.018 | -50.993
-15.5 | -1.385 | 0.02563 | -0.018 | -54.045
-15 | -1.361 | 0.02388 | -0.019 | -57.025
-14.5 | -1.335 | 0.02228 | -0.02 | -59.914
-14 | -1.305 | 0.02078 | -0.021 | -62.798
-13.5 | -1.271 | 0.01936 | -0.021 | -65.666
-13 | -1.235 | 0.01809 | -0.022 | -68.302
-12.5 | -1.197 | 0.01694 | -0.023 | -70.653
-12 | -1.155 | 0.0159 | -0.024 | -72.65
-11.5 | -1.112 | 0.01492 | -0.025 | -74.54
-11 | -1.066 | 0.014 | -0.025 | -76.178
-10.5 | -1.019 | 0.01316 | -0.026 | -77.421
-10 | -0.969 | 0.01241 | -0.027 | -78.056
-9.5 | -0.918 | 0.01167 | -0.028 | -78.636
-9 | -0.865 | 0.01103 | -0.029 | -78.451
-8.5 | -0.811 | 0.01045 | -0.029 | -77.611
-8 | -0.756 | 0.00985 | -0.03 | -76.708
-7.5 | -0.701 | 0.00869 | -0.031 | -80.649
-7 | -0.644 | 0.00825 | -0.032 | -78.011
-6.5 | -0.585 | 0.00787 | -0.033 | -74.373
-6 | -0.526 | 0.00748 | -0.034 | -70.31
-5.5 | -0.467 | 0.00708 | -0.035 | -65.915
-5 | -0.408 | 0.00613 | -0.036 | -66.617
-4.5 | -0.345 | 0.00567 | -0.036 | -60.875
-4 | -0.282 | 0.00547 | -0.037 | -51.63
-3.5 | -0.219 | 0.00462 | -0.038 | -47.448
-3 | -0.156 | 0.00463 | -0.039 | -33.626
-2.5 | -0.092 | 0.00455 | -0.04 | -20.321
-2 | -0.029 | 0.00451 | -0.04 | -6.416
-1.5 | 0.035 | 0.00443 | -0.041 | 7.818
-1 | 0.098 | 0.0044 | -0.042 | 22.311
-0.5 | 0.162 | 0.00438 | -0.043 | 36.948
0 | 0.225 | 0.00447 | -0.043 | 50.478
0.5 | 0.289 | 0.0045 | -0.044 | 64.296
1 | 0.353 | 0.0045 | -0.045 | 78.305
1.5 | 0.416 | 0.00457 | -0.045 | 91.088
2 | 0.478 | 0.0047 | -0.046 | 101.684
2.5 | 0.541 | 0.0048 | -0.047 | 112.581
3 | 0.604 | 0.00509 | -0.048 | 118.598
3.5 | 0.666 | 0.00532 | -0.048 | 125.289
4 | 0.729 | 0.00549 | -0.049 | 132.871
4.5 | 0.791 | 0.00564 | -0.05 | 140.372
5 | 0.853 | 0.00712 | -0.05 | 119.895
5.5 | 0.915 | 0.00762 | -0.051 | 120.112
6 | 0.971 | 0.00868 | -0.051 | 111.852
6.5 | 1.025 | 0.00929 | -0.052 | 110.387
7 | 1.08 | 0.00975 | -0.052 | 110.8
7.5 | 1.135 | 0.01026 | -0.053 | 110.641
8 | 1.188 | 0.01079 | -0.053 | 110.078
8.5 | 1.236 | 0.01224 | -0.054 | 101
9 | 1.286 | 0.01296 | -0.054 | 99.222
9.5 | 1.334 | 0.0137 | -0.055 | 97.348
10 | 1.38 | 0.01446 | -0.055 | 95.453
10.5 | 1.424 | 0.01529 | -0.056 | 93.152
11 | 1.465 | 0.01621 | -0.056 | 90.407
11.5 | 1.504 | 0.01717 | -0.056 | 87.615
12 | 1.541 | 0.01818 | -0.057 | 84.741
12.5 | 1.573 | 0.01935 | -0.057 | 81.278
13 | 1.602 | 0.02057 | -0.058 | 77.883
13.5 | 1.628 | 0.02186 | -0.058 | 74.481
14 | 1.651 | 0.02328 | -0.058 | 70.903
14.5 | 1.67 | 0.02476 | -0.059 | 67.445
15 | 1.684 | 0.02644 | -0.059 | 63.709
15.5 | 1.695 | 0.02819 | -0.059 | 60.124
16 | 1.701 | 0.03009 | -0.06 | 56.527
16.5 | 1.703 | 0.03225 | -0.06 | 52.808
17 | 1.702 | 0.0345 | -0.06 | 49.328
17.5 | 1.697 | 0.03688 | -0.06 | 46.004
18 | 1.688 | 0.03949 | -0.061 | 42.745
18.5 | 1.674 | 0.0424 | -0.061 | 39.484
19 | 1.657 | 0.04534 | -0.061 | 36.554
19.5 | 1.636 | 0.04885 | -0.061 | 33.5
20 | 1.613 | 0.05247 | -0.061 | 30.743

## 118. Re 12M Mach 0.10 (2)
BIGFOIL.COM POLAR EXPORT
NACA63-221
NACA63-221 |  |  |  | Cl Max: | 1.6529 | at alpha= | 20 | deg
XFOIL ncrit=9 |  |  |  | L/D Max: | 134.325 | at alpha= | 4.5 | deg
Re: | 12000000 |  |  | Cd Min: | 0.06305 | at alpha= | 20 | deg
Mach: | 0.1 |  |  | Cl=0 at alpha= | -1.5307 | deg
|  |  |  | @ Cl=0.1, Cd= | 0.0044044
|  |  |  | @ Cl=0.4, Cd= | 0.0045369
|  |  |  | @ Cl=0.6, Cd= | 0.0049557
alpha (deg) | Cl | Cd | Cm | Cl/Cd
-19.5 | -1.534 | 0.04579 | -0.0395 | -33.5008
-19 | -1.4198 | 0.04049 | -0.0603 | -35.0654
-18.5 | -1.4025 | 0.03756 | -0.0603 | -37.3403
-18 | -1.3907 | 0.03427 | -0.0597 | -40.5807
-17.5 | -1.3746 | 0.03139 | -0.059 | -43.791
-17 | -1.3567 | 0.02874 | -0.0581 | -47.206
-16.5 | -1.336 | 0.02639 | -0.057 | -50.6252
-16 | -1.314 | 0.02425 | -0.0558 | -54.1856
-15.5 | -1.293 | 0.02219 | -0.0542 | -58.2695
-15 | -1.2715 | 0.02023 | -0.0524 | -62.8522
-14.5 | -1.2482 | 0.01849 | -0.0505 | -67.5068
-14 | -1.2223 | 0.01693 | -0.0485 | -72.1973
-13.5 | -1.1942 | 0.01558 | -0.0465 | -76.6496
-13 | -1.1675 | 0.01427 | -0.0441 | -81.815
-12.5 | -1.1403 | 0.01307 | -0.0415 | -87.2456
-12 | -1.1115 | 0.01211 | -0.0386 | -91.7836
-11.5 | -1.0874 | 0.01124 | -0.0346 | -96.7438
-11 | -1.0652 | 0.01066 | -0.0295 | -99.925
-10.5 | -1.0204 | 0.0102 | -0.0281 | -100.0392
-10 | -0.973 | 0.00976 | -0.0272 | -99.6926
-9.5 | -0.922 | 0.00937 | -0.0267 | -98.3991
-9 | -0.8701 | 0.00899 | -0.0264 | -96.7853
-8.5 | -0.8176 | 0.00855 | -0.0263 | -95.6257
-8 | -0.7647 | 0.00809 | -0.0262 | -94.5241
-7.5 | -0.7096 | 0.00767 | -0.0264 | -92.5163
-7 | -0.6529 | 0.00736 | -0.0269 | -88.7092
-6.5 | -0.5956 | 0.00702 | -0.0275 | -84.8433
-6 | -0.5377 | 0.00673 | -0.0281 | -79.896
-5.5 | -0.4793 | 0.00638 | -0.0289 | -75.1254
-5 | -0.4206 | 0.00606 | -0.0297 | -69.4059
-4.5 | -0.3622 | 0.00561 | -0.0306 | -64.5633
-4 | -0.3034 | 0.0051 | -0.0316 | -59.4902
-3.5 | -0.2429 | 0.00485 | -0.0327 | -50.0825
-3 | -0.1815 | 0.00468 | -0.0339 | -38.7821
-2.5 | -0.1199 | 0.00459 | -0.0351 | -26.122
-2 | -0.0582 | 0.00451 | -0.0363 | -12.9047
-1.5 | 0.0038 | 0.00442 | -0.0375 | 0.85973
-1 | 0.0656 | 0.00441 | -0.0387 | 14.8753
-0.5 | 0.1276 | 0.0044 | -0.0399 | 29
0 | 0.1893 | 0.00442 | -0.0411 | 42.8281
0.5 | 0.2514 | 0.00443 | -0.0423 | 56.7494
1 | 0.313 | 0.00447 | -0.0434 | 70.0224
1.5 | 0.3749 | 0.0045 | -0.0446 | 83.3111
2 | 0.4361 | 0.00459 | -0.0457 | 95.0109
2.5 | 0.497 | 0.0047 | -0.0467 | 105.7447
3 | 0.5575 | 0.00485 | -0.0477 | 114.9485
3.5 | 0.6178 | 0.005 | -0.0487 | 123.56
4 | 0.6778 | 0.00517 | -0.0496 | 131.1025
4.5 | 0.7361 | 0.00548 | -0.0502 | 134.3248
5 | 0.7918 | 0.00595 | -0.0505 | 133.0756
5.5 | 0.8449 | 0.00659 | -0.0503 | 128.2094
6 | 0.8982 | 0.00714 | -0.0502 | 125.7983
6.5 | 0.952 | 0.00762 | -0.0502 | 124.9344
7 | 1.0063 | 0.00802 | -0.0502 | 125.4738
7.5 | 1.0584 | 0.00849 | -0.0498 | 124.6643
8 | 1.1102 | 0.00893 | -0.0494 | 124.3225
8.5 | 1.1591 | 0.00944 | -0.0485 | 122.786
9 | 1.2048 | 0.01001 | -0.0472 | 120.3596
9.5 | 1.2462 | 0.01063 | -0.0451 | 117.2342
10 | 1.2741 | 0.01125 | -0.0405 | 113.2533
10.5 | 1.2957 | 0.01203 | -0.0353 | 107.7057
11 | 1.3206 | 0.01301 | -0.0313 | 101.5065
11.5 | 1.3478 | 0.0141 | -0.0281 | 95.5887
12 | 1.3755 | 0.01533 | -0.0253 | 89.726
12.5 | 1.4016 | 0.01678 | -0.0226 | 83.528
13 | 1.4268 | 0.01839 | -0.0202 | 77.5856
13.5 | 1.4525 | 0.02008 | -0.018 | 72.3357
14 | 1.4727 | 0.0222 | -0.0157 | 66.3378
14.5 | 1.4944 | 0.02435 | -0.0138 | 61.3717
15 | 1.5157 | 0.02663 | -0.0121 | 56.917
15.5 | 1.5353 | 0.02919 | -0.0106 | 52.5968
16 | 1.5518 | 0.03213 | -0.0093 | 48.2975
16.5 | 1.571 | 0.035 | -0.0083 | 44.8857
17 | 1.5881 | 0.03818 | -0.0076 | 41.5951
17.5 | 1.6026 | 0.0417 | -0.007 | 38.4317
18 | 1.6144 | 0.04562 | -0.0066 | 35.388
18.5 | 1.6277 | 0.04954 | -0.0066 | 32.8563
20 | 1.6529 | 0.06305 | -0.0074 | 26.2157

## 119. Re 12M Mach 0.25 (1)
BIGFOIL.COM POLAR EXPORT
NACA63-221
NACA63-221 |  |  |  | Cl Max: | 1.63 | at alpha= | 14.5 | deg
JavaFoil+Calcfoil stall+Eppler ext transition |  |  |  | L/D Max: | 134.863 | at alpha= | 4 | deg
Re: | 12000000 |  |  | Cd Min: | 0.0044 | at alpha= | -1 | deg
Mach: | 0.25 |  |  | Cl=0 at alpha= | -1.7727 | deg
|  |  |  | @ Cl=0.1, Cd= | 0.0044011
|  |  |  | @ Cl=0.4, Cd= | 0.0045773
|  |  |  | @ Cl=0.6, Cd= | 0.0050654
alpha (deg) | Cl | Cd | Cm | Cl/Cd
-20 | -1.144 | 0.09245 | -0.011 | -12.372
-19.5 | -1.194 | 0.08162 | -0.012 | -14.624
-19 | -1.239 | 0.07168 | -0.013 | -17.281
-18.5 | -1.277 | 0.0633 | -0.014 | -20.18
-18 | -1.303 | 0.05635 | -0.015 | -23.124
-17.5 | -1.321 | 0.05041 | -0.015 | -26.199
-17 | -1.347 | 0.03763 | -0.016 | -35.796
-16.5 | -1.351 | 0.03459 | -0.017 | -39.063
-16 | -1.35 | 0.03172 | -0.018 | -42.558
-15.5 | -1.343 | 0.02936 | -0.019 | -45.751
-15 | -1.332 | 0.02706 | -0.02 | -49.22
-14.5 | -1.316 | 0.02507 | -0.02 | -52.478
-14 | -1.294 | 0.02322 | -0.021 | -55.734
-13.5 | -1.268 | 0.02155 | -0.022 | -58.836
-13 | -1.237 | 0.02002 | -0.023 | -61.794
-12.5 | -1.203 | 0.01863 | -0.023 | -64.558
-12 | -1.165 | 0.01738 | -0.024 | -67.055
-11.5 | -1.125 | 0.01625 | -0.025 | -69.21
-11 | -1.081 | 0.01519 | -0.026 | -71.19
-10.5 | -1.035 | 0.01427 | -0.027 | -72.507
-10 | -0.986 | 0.01337 | -0.028 | -73.728
-9.5 | -0.935 | 0.01255 | -0.028 | -74.492
-9 | -0.882 | 0.0118 | -0.029 | -74.759
-8.5 | -0.827 | 0.01111 | -0.03 | -74.486
-8 | -0.772 | 0.01047 | -0.031 | -73.655
-7.5 | -0.716 | 0.00921 | -0.032 | -77.736
-7 | -0.658 | 0.00868 | -0.033 | -75.809
-6.5 | -0.598 | 0.00825 | -0.034 | -72.549
-6 | -0.538 | 0.00783 | -0.035 | -68.658
-5.5 | -0.477 | 0.00736 | -0.035 | -64.795
-5 | -0.416 | 0.00684 | -0.036 | -60.837
-4.5 | -0.355 | 0.00579 | -0.037 | -61.292
-4 | -0.29 | 0.00552 | -0.038 | -52.563
-3.5 | -0.225 | 0.00458 | -0.039 | -49.211
-3 | -0.16 | 0.00458 | -0.04 | -34.957
-2.5 | -0.095 | 0.0045 | -0.041 | -21.074
-2 | -0.03 | 0.00452 | -0.041 | -6.584
-1.5 | 0.036 | 0.00447 | -0.042 | 7.954
-1 | 0.101 | 0.0044 | -0.043 | 22.939
-0.5 | 0.166 | 0.00444 | -0.044 | 37.418
0 | 0.232 | 0.00448 | -0.044 | 51.667
0.5 | 0.297 | 0.00451 | -0.045 | 65.874
1 | 0.362 | 0.00456 | -0.046 | 79.505
1.5 | 0.428 | 0.00459 | -0.047 | 93.175
2 | 0.491 | 0.00473 | -0.047 | 103.822
2.5 | 0.555 | 0.00483 | -0.048 | 114.979
3 | 0.62 | 0.00517 | -0.049 | 119.917
3.5 | 0.684 | 0.00533 | -0.05 | 128.48
4 | 0.749 | 0.00555 | -0.05 | 134.863
4.5 | 0.813 | 0.00684 | -0.051 | 118.773
5 | 0.876 | 0.00735 | -0.052 | 119.256
5.5 | 0.933 | 0.00853 | -0.052 | 109.416
6 | 0.991 | 0.00911 | -0.053 | 108.737
6.5 | 1.047 | 0.00978 | -0.053 | 107.063
7 | 1.103 | 0.01032 | -0.054 | 106.926
7.5 | 1.158 | 0.01088 | -0.054 | 106.437
8 | 1.212 | 0.01149 | -0.055 | 105.453
8.5 | 1.26 | 0.01314 | -0.055 | 95.881
9 | 1.31 | 0.01395 | -0.055 | 93.853
9.5 | 1.357 | 0.0148 | -0.056 | 91.693
10 | 1.402 | 0.01573 | -0.056 | 89.096
10.5 | 1.444 | 0.01669 | -0.057 | 86.496
11 | 1.482 | 0.01774 | -0.057 | 83.548
11.5 | 1.517 | 0.01888 | -0.058 | 80.348
12 | 1.548 | 0.0201 | -0.058 | 77.022
12.5 | 1.575 | 0.02146 | -0.058 | 73.377
13 | 1.596 | 0.02292 | -0.059 | 69.635
13.5 | 1.612 | 0.02458 | -0.059 | 65.615
14 | 1.624 | 0.02637 | -0.06 | 61.573
14.5 | 1.63 | 0.02827 | -0.06 | 57.638
15 | 1.628 | 0.03033 | -0.06 | 53.693
15.5 | 1.62 | 0.03268 | -0.06 | 49.577
16 | 1.606 | 0.03526 | -0.061 | 45.546
16.5 | 1.586 | 0.03797 | -0.061 | 41.76
17 | 1.559 | 0.04107 | -0.061 | 37.946
17.5 | 1.526 | 0.04451 | -0.061 | 34.274
18 | 1.486 | 0.04853 | -0.061 | 30.625
18.5 | 1.439 | 0.05295 | -0.062 | 27.173
19 | 1.385 | 0.05802 | -0.062 | 23.87
19.5 | 1.326 | 0.0635 | -0.062 | 20.883

## 120. Re 12M Mach 0.25 (2)
BIGFOIL.COM POLAR EXPORT
NACA63-221
NACA63-221 |  |  |  | Cl Max: | 1.6169 | at alpha= | 20 | deg
XFOIL ncrit=9 |  |  |  | L/D Max: | 137.32 | at alpha= | 4.5 | deg
Re: | 12000000 |  |  | Cd Min: | 0.07935 | at alpha= | 20 | deg
Mach: | 0.25 |  |  | Cl=0 at alpha= | -1.5218 | deg
|  |  |  | @ Cl=0.1, Cd= | 0.0044398
|  |  |  | @ Cl=0.4, Cd= | 0.0045484
|  |  |  | @ Cl=0.6, Cd= | 0.0049561
alpha (deg) | Cl | Cd | Cm | Cl/Cd
-20 | -1.46 | 0.06432 | -0.0517 | -22.699
-19.5 | -1.4532 | 0.05886 | -0.0533 | -24.6891
-18 | -1.3589 | 0.04408 | -0.0679 | -30.828
-17.5 | -1.3426 | 0.04054 | -0.0677 | -33.1179
-17 | -1.3284 | 0.03699 | -0.0672 | -35.9124
-16.5 | -1.313 | 0.03364 | -0.0664 | -39.0309
-16 | -1.2941 | 0.0307 | -0.0654 | -42.1531
-15.5 | -1.2734 | 0.02801 | -0.0641 | -45.4623
-15 | -1.2503 | 0.02559 | -0.0627 | -48.8589
-14.5 | -1.2316 | 0.02309 | -0.0608 | -53.3391
-14 | -1.2092 | 0.02097 | -0.0587 | -57.6633
-13.5 | -1.1837 | 0.01909 | -0.0566 | -62.0063
-13 | -1.1558 | 0.01745 | -0.0543 | -66.235
-12.5 | -1.1295 | 0.01578 | -0.0518 | -71.5779
-12 | -1.1016 | 0.01433 | -0.0491 | -76.8737
-11.5 | -1.0706 | 0.01311 | -0.0463 | -81.6629
-11 | -1.0401 | 0.01203 | -0.0433 | -86.4589
-10.5 | -1.018 | 0.01098 | -0.0386 | -92.714
-10 | -0.9928 | 0.0104 | -0.0333 | -95.4615
-9.5 | -0.9468 | 0.00989 | -0.0315 | -95.7331
-9 | -0.8961 | 0.00943 | -0.0303 | -95.0265
-8.5 | -0.8433 | 0.00898 | -0.0295 | -93.9087
-8 | -0.7901 | 0.00847 | -0.0289 | -93.2822
-7.5 | -0.7348 | 0.00799 | -0.0286 | -91.965
-7 | -0.6771 | 0.00758 | -0.0287 | -89.3272
-6.5 | -0.6179 | 0.00724 | -0.029 | -85.3453
-6 | -0.5582 | 0.0069 | -0.0295 | -80.8986
-5.5 | -0.4978 | 0.00654 | -0.0301 | -76.1162
-5 | -0.4371 | 0.0062 | -0.0308 | -70.5
-4.5 | -0.377 | 0.00567 | -0.0315 | -66.4903
-4 | -0.3163 | 0.00516 | -0.0324 | -61.2984
-3.5 | -0.2533 | 0.0049 | -0.0335 | -51.6939
-3 | -0.1896 | 0.00472 | -0.0347 | -40.1695
-2.5 | -0.1257 | 0.00464 | -0.0359 | -27.0905
-2 | -0.0614 | 0.00454 | -0.0372 | -13.5242
-1.5 | 0.0028 | 0.00446 | -0.0384 | 0.6278
-1 | 0.067 | 0.00445 | -0.0397 | 15.0562
-0.5 | 0.1315 | 0.00443 | -0.0409 | 29.684
0 | 0.1955 | 0.00447 | -0.0421 | 43.736
0.5 | 0.26 | 0.00447 | -0.0434 | 58.1655
1 | 0.3239 | 0.00452 | -0.0445 | 71.6593
1.5 | 0.3883 | 0.00453 | -0.0458 | 85.7174
2 | 0.4519 | 0.00463 | -0.0469 | 97.6026
2.5 | 0.5151 | 0.00474 | -0.0479 | 108.6709
3 | 0.578 | 0.0049 | -0.0489 | 117.9592
3.5 | 0.6408 | 0.00506 | -0.0498 | 126.6403
4 | 0.703 | 0.00524 | -0.0506 | 134.1603
4.5 | 0.7635 | 0.00556 | -0.0511 | 137.3201
5 | 0.822 | 0.00599 | -0.0514 | 137.2287
5.5 | 0.8758 | 0.0067 | -0.0509 | 130.7164
6 | 0.9297 | 0.00733 | -0.0504 | 126.8349
6.5 | 0.9844 | 0.00785 | -0.0499 | 125.4013
7 | 1.0385 | 0.00835 | -0.0493 | 124.3713
7.5 | 1.0917 | 0.00882 | -0.0485 | 123.7755
8 | 1.1419 | 0.00936 | -0.0472 | 121.9979
8.5 | 1.1893 | 0.00991 | -0.0454 | 120.0101
9 | 1.2246 | 0.01061 | -0.0416 | 115.4194
9.5 | 1.2386 | 0.01152 | -0.0344 | 107.5174
10 | 1.2611 | 0.01266 | -0.0295 | 99.613
10.5 | 1.2876 | 0.01391 | -0.0258 | 92.5665
11 | 1.3146 | 0.01537 | -0.0225 | 85.5303
11.5 | 1.3397 | 0.01706 | -0.0193 | 78.5287
12 | 1.3678 | 0.01876 | -0.0168 | 72.9104
12.5 | 1.3912 | 0.02081 | -0.0141 | 66.8525
13 | 1.4154 | 0.02297 | -0.0118 | 61.6195
13.5 | 1.4366 | 0.0254 | -0.0096 | 56.5591
14 | 1.4578 | 0.02802 | -0.0076 | 52.0271
14.5 | 1.4797 | 0.03075 | -0.006 | 48.1203
15 | 1.4969 | 0.03399 | -0.0045 | 44.0394
15.5 | 1.5131 | 0.03747 | -0.0033 | 40.3816
16 | 1.5312 | 0.04098 | -0.0025 | 37.3646
16.5 | 1.548 | 0.04471 | -0.0019 | 34.6231
17 | 1.5601 | 0.04905 | -0.0015 | 31.8063
17.5 | 1.5728 | 0.05348 | -0.0015 | 29.4091
18 | 1.5868 | 0.05794 | -0.0017 | 27.387
18.5 | 1.5942 | 0.0632 | -0.0023 | 25.2247
19 | 1.6049 | 0.06831 | -0.0031 | 23.4944
19.5 | 1.6122 | 0.07386 | -0.0043 | 21.8278
20 | 1.6169 | 0.07935 | -0.0051 | 20.3768

## 121. Re 12M Mach 0.50 (1)
BIGFOIL.COM POLAR EXPORT
NACA63-221
NACA63-221 |  |  |  | Cl Max: | 1.423 | at alpha= | 10 | deg
JavaFoil+Calcfoil stall+Eppler ext transition |  |  |  | L/D Max: | 129.149 | at alpha= | 3 | deg
Re: | 12000000 |  |  | Cd Min: | 0.00438 | at alpha= | -1.5 | deg
Mach: | 0.5 |  |  | Cl=0 at alpha= | -1.774 | deg
|  |  |  | @ Cl=0.1, Cd= | 0.0044704
|  |  |  | @ Cl=0.4, Cd= | 0.0047018
|  |  |  | @ Cl=0.6, Cd= | 0.0049989
alpha (deg) | Cl | Cd | Cm | Cl/Cd
-20 | -1.057 | 0.18999 | -0.01 | -5.564
-19.5 | -1.028 | 0.18266 | -0.01 | -5.63
-19 | -1 | 0.16786 | -0.011 | -5.958
-18.5 | -0.972 | 0.15909 | -0.011 | -6.111
-18 | -0.948 | 0.14292 | -0.012 | -6.632
-17.5 | -0.916 | 0.14075 | -0.012 | -6.508
-17 | -0.901 | 0.11766 | -0.014 | -7.656
-16.5 | -0.936 | 0.06439 | -0.018 | -14.533
-16 | -0.915 | 0.05451 | -0.019 | -16.789
-15.5 | -0.876 | 0.05825 | -0.02 | -15.041
-15 | -0.862 | 0.04419 | -0.021 | -19.512
-14.5 | -0.83 | 0.04304 | -0.022 | -19.295
-14 | -0.794 | 0.04464 | -0.022 | -17.792
-13.5 | -0.773 | 0.03607 | -0.024 | -21.421
-13 | -0.654 | 0.10006 | -0.016 | -6.537
-12.5 | -0.624 | 0.09479 | -0.016 | -6.579
-12 | -0.676 | 0.03307 | -0.026 | -20.44
-11.5 | -1.019 | 0.02599 | -0.027 | -39.202
-11 | -1.054 | 0.02299 | -0.028 | -45.866
-10.5 | -1.05 | 0.02081 | -0.029 | -50.447
-10 | -1.025 | 0.0189 | -0.03 | -54.219
-9.5 | -0.988 | 0.01735 | -0.031 | -56.938
-9 | -0.943 | 0.01601 | -0.032 | -58.881
-8.5 | -0.892 | 0.01482 | -0.033 | -60.175
-8 | -0.836 | 0.01373 | -0.034 | -60.909
-7.5 | -0.777 | 0.01275 | -0.035 | -60.954
-7 | -0.718 | 0.01096 | -0.036 | -65.513
-6.5 | -0.654 | 0.01027 | -0.037 | -63.715
-6 | -0.589 | 0.00957 | -0.038 | -61.607
-5.5 | -0.523 | 0.00891 | -0.039 | -58.729
-5 | -0.456 | 0.00821 | -0.04 | -55.53
-4.5 | -0.388 | 0.0074 | -0.041 | -52.345
-4 | -0.319 | 0.00676 | -0.042 | -47.108
-3.5 | -0.249 | 0.00624 | -0.043 | -39.824
-3 | -0.178 | 0.00601 | -0.044 | -29.544
-2.5 | -0.106 | 0.00513 | -0.045 | -20.655
-2 | -0.033 | 0.00446 | -0.046 | -7.453
-1.5 | 0.04 | 0.00438 | -0.047 | 9.065
-1 | 0.113 | 0.00449 | -0.048 | 25.13
-0.5 | 0.186 | 0.00449 | -0.049 | 41.455
0 | 0.259 | 0.00455 | -0.05 | 56.949
0.5 | 0.332 | 0.00459 | -0.051 | 72.28
1 | 0.405 | 0.00471 | -0.051 | 85.969
1.5 | 0.478 | 0.0048 | -0.052 | 99.497
2 | 0.548 | 0.00497 | -0.053 | 110.175
2.5 | 0.62 | 0.00501 | -0.054 | 123.739
3 | 0.692 | 0.00536 | -0.055 | 129.149
3.5 | 0.76 | 0.00725 | -0.055 | 104.788
4 | 0.826 | 0.00805 | -0.056 | 102.636
4.5 | 0.892 | 0.00861 | -0.056 | 103.616
5 | 0.956 | 0.00959 | -0.057 | 99.759
5.5 | 1.02 | 0.01063 | -0.057 | 95.885
6 | 1.082 | 0.01173 | -0.058 | 92.195
6.5 | 1.142 | 0.01258 | -0.058 | 90.743
7 | 1.199 | 0.0135 | -0.059 | 88.817
7.5 | 1.254 | 0.01449 | -0.059 | 86.566
8 | 1.301 | 0.01702 | -0.06 | 76.46
8.5 | 1.346 | 0.01836 | -0.06 | 73.316
9 | 1.384 | 0.0199 | -0.061 | 69.562
9.5 | 1.411 | 0.0216 | -0.061 | 65.301
10 | 1.423 | 0.02351 | -0.062 | 60.503
10.5 | 1.412 | 0.02593 | -0.062 | 54.441
11 | 1.348 | 0.02893 | -0.062 | 46.598
11.5 | 0.883 | 0.03494 | -0.062 | 25.262
12 | 0.911 | 0.03808 | -0.062 | 23.935
12.5 | 0.942 | 0.04001 | -0.063 | 23.535
13 | 0.971 | 0.04292 | -0.063 | 22.613
13.5 | 1.001 | 0.04462 | -0.064 | 22.441
14 | 1.031 | 0.04687 | -0.064 | 21.997
14.5 | 1.06 | 0.04941 | -0.064 | 21.458
15 | 1.09 | 0.05145 | -0.065 | 21.183

## 122. Re 12M Mach 0.50 (2)
BIGFOIL.COM POLAR EXPORT
NACA63-221
NACA63-221 |  |  |  | Cl Max: | 1.4481 | at alpha= | 16.5 | deg
XFOIL ncrit=9 |  |  |  | L/D Max: | 148.777 | at alpha= | 4.5 | deg
Re: | 12000000 |  |  | Cd Min: | 0.16875 | at alpha= | 20 | deg
Mach: | 0.5 |  |  | Cl=0 at alpha= | -1.4834 | deg
|  |  |  | @ Cl=0.1, Cd= | 0.00466
|  |  |  | @ Cl=0.4, Cd= | 0.0047583
|  |  |  | @ Cl=0.6, Cd= | 0.0049937
alpha (deg) | Cl | Cd | Cm | Cl/Cd
-20 | -0.9935 | 0.14946 | -0.0373 | -6.6473
-19.5 | -1.0119 | 0.13798 | -0.0457 | -7.3337
-19 | -1.0327 | 0.1265 | -0.0539 | -8.1636
-18.5 | -1.0536 | 0.11533 | -0.0615 | -9.1355
-18 | -1.0752 | 0.10446 | -0.0687 | -10.2929
-17.5 | -1.0973 | 0.09394 | -0.0751 | -11.6809
-17 | -1.1162 | 0.08425 | -0.0805 | -13.2487
-16.5 | -1.1371 | 0.07494 | -0.0849 | -15.1735
-16 | -1.1497 | 0.06684 | -0.0879 | -17.2008
-15.5 | -1.1584 | 0.0595 | -0.0898 | -19.4689
-15 | -1.156 | 0.05344 | -0.0904 | -21.6317
-14.5 | -1.1444 | 0.04832 | -0.0901 | -23.6838
-14 | -1.1311 | 0.04361 | -0.0892 | -25.9367
-13.5 | -1.113 | 0.03942 | -0.0879 | -28.2344
-13 | -1.0917 | 0.03568 | -0.0862 | -30.597
-12.5 | -1.0671 | 0.03228 | -0.0842 | -33.0576
-12 | -1.0407 | 0.02923 | -0.0819 | -35.6038
-11.5 | -1.016 | 0.02623 | -0.0793 | -38.7343
-11 | -0.9886 | 0.02361 | -0.0764 | -41.8721
-10.5 | -0.9611 | 0.02113 | -0.0732 | -45.4851
-10 | -0.9336 | 0.01884 | -0.0697 | -49.5541
-9.5 | -0.9015 | 0.01682 | -0.0663 | -53.5969
-9 | -0.8707 | 0.01492 | -0.0625 | -58.3579
-8.5 | -0.8371 | 0.01321 | -0.0587 | -63.3687
-8 | -0.806 | 0.01162 | -0.0545 | -69.3632
-7.5 | -0.7898 | 0.00996 | -0.0478 | -79.2972
-7 | -0.7653 | 0.00902 | -0.041 | -84.8448
-6.5 | -0.7085 | 0.00835 | -0.0387 | -84.8503
-6 | -0.6449 | 0.00784 | -0.0374 | -82.2577
-5.5 | -0.5787 | 0.00735 | -0.0367 | -78.7347
-5 | -0.5122 | 0.00677 | -0.0362 | -75.6573
-4 | -0.3755 | 0.0055 | -0.0366 | -68.2727
-3.5 | -0.3026 | 0.00517 | -0.0374 | -58.53
-3 | -0.2278 | 0.00498 | -0.0385 | -45.743
-2.5 | -0.1528 | 0.00481 | -0.0398 | -31.7672
-2 | -0.078 | 0.00474 | -0.041 | -16.4557
-1.5 | -0.0025 | 0.00466 | -0.0424 | -0.53648
-1 | 0.0728 | 0.00466 | -0.0438 | 15.6223
-0.5 | 0.1478 | 0.00466 | -0.0452 | 31.7167
0 | 0.2235 | 0.00466 | -0.0466 | 47.9614
0.5 | 0.2981 | 0.0047 | -0.0479 | 63.4255
1 | 0.3735 | 0.00473 | -0.0492 | 78.9641
1.5 | 0.4484 | 0.00481 | -0.0504 | 93.2225
2 | 0.5238 | 0.00485 | -0.0517 | 108
2.5 | 0.5983 | 0.00499 | -0.0527 | 119.8998
3 | 0.6722 | 0.00515 | -0.0535 | 130.5243
3.5 | 0.7456 | 0.00535 | -0.0541 | 139.3645
4 | 0.8184 | 0.0056 | -0.0545 | 146.1429
4.5 | 0.8882 | 0.00597 | -0.0543 | 148.7772
5 | 0.9536 | 0.00654 | -0.0533 | 145.8104
6 | 1.059 | 0.00827 | -0.0472 | 128.0532
6.5 | 1.0965 | 0.00917 | -0.0416 | 119.5747
7 | 1.1088 | 0.01032 | -0.0325 | 107.4419
7.5 | 1.1357 | 0.01179 | -0.0268 | 96.3274
8 | 1.1646 | 0.01357 | -0.022 | 85.8217
8.5 | 1.19 | 0.01575 | -0.0174 | 75.5556
9 | 1.2063 | 0.01855 | -0.0126 | 65.0296
10 | 1.2216 | 0.02572 | -0.0038 | 47.4961
10.5 | 1.2396 | 0.0292 | -0.0008 | 42.4521
11 | 1.2622 | 0.03265 | 0.0018 | 38.6585
11.5 | 1.2867 | 0.03618 | 0.004 | 35.5638
12 | 1.3073 | 0.04017 | 0.0059 | 32.5442
12.5 | 1.3297 | 0.04426 | 0.0075 | 30.0429
13 | 1.3502 | 0.04868 | 0.0087 | 27.7362
13.5 | 1.3686 | 0.05348 | 0.0097 | 25.5909
14 | 1.3893 | 0.05832 | 0.0103 | 23.822
14.5 | 1.4075 | 0.06359 | 0.0106 | 22.134
15 | 1.4221 | 0.06943 | 0.0104 | 20.4825
15.5 | 1.4359 | 0.07558 | 0.0098 | 18.9984
16 | 1.4449 | 0.08247 | 0.0086 | 17.5203
16.5 | 1.4481 | 0.09019 | 0.0066 | 16.0561
17 | 1.4432 | 0.09906 | 0.0035 | 14.5689
17.5 | 1.4288 | 0.10925 | -0.0011 | 13.0783
18 | 1.4093 | 0.12037 | -0.0069 | 11.7081
18.5 | 1.3855 | 0.13228 | -0.0139 | 10.474
19 | 1.363 | 0.1444 | -0.0217 | 9.4391
19.5 | 1.3412 | 0.15663 | -0.0301 | 8.5629
20 | 1.3229 | 0.16875 | -0.0387 | 7.8394

## 123. Re 14M Mach 0.00 (1)
BIGFOIL.COM POLAR EXPORT
NACA63-221
NACA63-221 |  |  |  | Cl Max: | 1.721 | at alpha= | 17 | deg
JavaFoil+Calcfoil stall+Eppler ext transition |  |  |  | L/D Max: | 139.802 | at alpha= | 4.5 | deg
Re: | 14000000 |  |  | Cd Min: | 0.0044 | at alpha= | -1.5 | deg
Mach: | 0 |  |  | Cl=0 at alpha= | -1.7698 | deg
|  |  |  | @ Cl=0.1, Cd= | 0.0044
|  |  |  | @ Cl=0.4, Cd= | 0.0045678
|  |  |  | @ Cl=0.6, Cd= | 0.0051079
alpha (deg) | Cl | Cd | Cm | Cl/Cd
-20 | -1.443 | 0.05684 | -0.012 | -25.385
-19.5 | -1.453 | 0.0523 | -0.012 | -27.778
-19 | -1.459 | 0.04817 | -0.013 | -30.296
-18.5 | -1.476 | 0.03747 | -0.014 | -39.396
-18 | -1.471 | 0.0349 | -0.015 | -42.145
-17.5 | -1.461 | 0.03237 | -0.015 | -45.128
-17 | -1.448 | 0.03006 | -0.016 | -48.172
-16.5 | -1.432 | 0.02806 | -0.017 | -51.03
-16 | -1.413 | 0.02611 | -0.018 | -54.128
-15.5 | -1.391 | 0.02431 | -0.018 | -57.229
-15 | -1.366 | 0.02266 | -0.019 | -60.292
-14.5 | -1.338 | 0.02123 | -0.02 | -63.034
-14 | -1.307 | 0.01979 | -0.021 | -66.034
-13.5 | -1.273 | 0.01842 | -0.021 | -69.088
-13 | -1.236 | 0.01728 | -0.022 | -71.525
-12.5 | -1.196 | 0.01616 | -0.023 | -74.029
-12 | -1.154 | 0.01519 | -0.024 | -76.021
-11.5 | -1.111 | 0.01425 | -0.025 | -77.922
-11 | -1.065 | 0.01338 | -0.025 | -79.608
-10.5 | -1.017 | 0.01259 | -0.026 | -80.781
-10 | -0.967 | 0.01187 | -0.027 | -81.452
-9.5 | -0.916 | 0.01119 | -0.028 | -81.826
-9 | -0.863 | 0.01058 | -0.029 | -81.574
-8.5 | -0.809 | 0.01005 | -0.029 | -80.481
-8 | -0.754 | 0.00956 | -0.03 | -78.848
-7.5 | -0.699 | 0.00842 | -0.031 | -83.073
-7 | -0.642 | 0.00802 | -0.032 | -79.989
-6.5 | -0.584 | 0.00764 | -0.033 | -76.38
-6 | -0.525 | 0.00732 | -0.034 | -71.689
-5.5 | -0.466 | 0.00697 | -0.035 | -66.833
-5 | -0.406 | 0.0061 | -0.036 | -66.658
-4.5 | -0.344 | 0.00576 | -0.036 | -59.695
-4 | -0.281 | 0.00541 | -0.037 | -51.934
-3.5 | -0.218 | 0.00464 | -0.038 | -46.971
-3 | -0.155 | 0.00465 | -0.039 | -33.337
-2.5 | -0.092 | 0.00465 | -0.039 | -19.779
-2 | -0.029 | 0.00451 | -0.04 | -6.384
-1.5 | 0.034 | 0.0044 | -0.041 | 7.816
-1 | 0.098 | 0.0044 | -0.042 | 22.191
-0.5 | 0.161 | 0.0044 | -0.042 | 36.613
0 | 0.224 | 0.00445 | -0.043 | 50.393
0.5 | 0.288 | 0.00449 | -0.044 | 64.097
1 | 0.351 | 0.00449 | -0.044 | 78.18
1.5 | 0.414 | 0.00459 | -0.045 | 90.222
2 | 0.475 | 0.00468 | -0.046 | 101.45
2.5 | 0.538 | 0.00498 | -0.047 | 108.007
3 | 0.601 | 0.00511 | -0.047 | 117.595
3.5 | 0.663 | 0.00532 | -0.048 | 124.735
4 | 0.725 | 0.00553 | -0.049 | 131.084
4.5 | 0.787 | 0.00563 | -0.049 | 139.802
5 | 0.849 | 0.00709 | -0.05 | 119.785
5.5 | 0.91 | 0.00756 | -0.051 | 120.463
6 | 0.971 | 0.00804 | -0.051 | 120.72
6.5 | 1.023 | 0.00905 | -0.052 | 113.06
7 | 1.078 | 0.00948 | -0.052 | 113.674
7.5 | 1.132 | 0.00993 | -0.053 | 113.947
8 | 1.185 | 0.01043 | -0.053 | 113.561
8.5 | 1.233 | 0.01179 | -0.054 | 104.597
9 | 1.283 | 0.01246 | -0.054 | 103.015
9.5 | 1.331 | 0.01316 | -0.054 | 101.192
10 | 1.378 | 0.01387 | -0.055 | 99.343
10.5 | 1.422 | 0.01465 | -0.055 | 97.121
11 | 1.464 | 0.01547 | -0.056 | 94.653
11.5 | 1.503 | 0.01638 | -0.056 | 91.783
12 | 1.54 | 0.01735 | -0.057 | 88.755
12.5 | 1.574 | 0.01844 | -0.057 | 85.359
13 | 1.604 | 0.01959 | -0.057 | 81.875
13.5 | 1.631 | 0.02079 | -0.058 | 78.454
14 | 1.655 | 0.02211 | -0.058 | 74.87
14.5 | 1.676 | 0.02355 | -0.059 | 71.163
15 | 1.693 | 0.02508 | -0.059 | 67.487
15.5 | 1.705 | 0.02674 | -0.059 | 63.771
16 | 1.714 | 0.02858 | -0.06 | 59.969
16.5 | 1.719 | 0.03049 | -0.06 | 56.378
17 | 1.721 | 0.03264 | -0.06 | 52.717
17.5 | 1.719 | 0.03491 | -0.06 | 49.237
18 | 1.714 | 0.03726 | -0.061 | 45.994
18.5 | 1.705 | 0.03974 | -0.061 | 42.896
19 | 1.691 | 0.04287 | -0.061 | 39.432
19.5 | 1.675 | 0.04583 | -0.061 | 36.542
20 | 1.656 | 0.0492 | -0.061 | 33.655

## 124. Re 14M Mach 0.00 (2)
BIGFOIL.COM POLAR EXPORT
NACA63-221
NACA63-221 |  |  |  | Cl Max: | 1.6767 | at alpha= | 20 | deg
XFOIL ncrit=9 |  |  |  | L/D Max: | 132.836 | at alpha= | 4.5 | deg
Re: | 14000000 |  |  | Cd Min: | 0.05823 | at alpha= | 20 | deg
Mach: | 0 |  |  | Cl=0 at alpha= | -1.535 | deg
|  |  |  | @ Cl=0.1, Cd= | 0.0043244
|  |  |  | @ Cl=0.4, Cd= | 0.0044895
|  |  |  | @ Cl=0.6, Cd= | 0.0049513
alpha (deg) | Cl | Cd | Cm | Cl/Cd
-20 | -1.5899 | 0.04623 | -0.0331 | -34.3911
-19.5 | -1.4893 | 0.04077 | -0.0521 | -36.5293
-19 | -1.4416 | 0.03728 | -0.0587 | -38.6695
-18.5 | -1.4253 | 0.03441 | -0.0582 | -41.4211
-18 | -1.4107 | 0.03148 | -0.0575 | -44.8126
-17.5 | -1.3934 | 0.02884 | -0.0567 | -48.3148
-17 | -1.3764 | 0.0263 | -0.0556 | -52.3346
-16.5 | -1.3555 | 0.02414 | -0.0544 | -56.1516
-16 | -1.3334 | 0.02217 | -0.053 | -60.1443
-15.5 | -1.3097 | 0.02039 | -0.0515 | -64.2325
-15 | -1.2869 | 0.01865 | -0.0496 | -69.0027
-14.5 | -1.2639 | 0.01697 | -0.0475 | -74.4785
-14 | -1.2383 | 0.01555 | -0.0454 | -79.6334
-13.5 | -1.2094 | 0.01436 | -0.0433 | -84.2201
-13 | -1.1806 | 0.01325 | -0.041 | -89.1019
-12.5 | -1.154 | 0.01221 | -0.0381 | -94.5127
-12 | -1.1307 | 0.01128 | -0.0342 | -100.2394
-11.5 | -1.111 | 0.01072 | -0.0288 | -103.6381
-11 | -1.0679 | 0.01026 | -0.0273 | -104.0838
-10.5 | -1.0215 | 0.00983 | -0.0263 | -103.9166
-10 | -0.9716 | 0.00944 | -0.0258 | -102.9237
-9.5 | -0.9203 | 0.00908 | -0.0256 | -101.3546
-9 | -0.8676 | 0.00871 | -0.0255 | -99.6096
-8.5 | -0.8142 | 0.00836 | -0.0256 | -97.3923
-8 | -0.7604 | 0.00793 | -0.0257 | -95.889
-7.5 | -0.7057 | 0.00753 | -0.026 | -93.7185
-7 | -0.6491 | 0.0072 | -0.0265 | -90.1528
-6.5 | -0.5921 | 0.00689 | -0.0271 | -85.9361
-6 | -0.5339 | 0.00662 | -0.0279 | -80.6495
-5.5 | -0.4758 | 0.00631 | -0.0287 | -75.4041
-5 | -0.4173 | 0.00601 | -0.0295 | -69.4343
-4.5 | -0.3586 | 0.00563 | -0.0305 | -63.6945
-4 | -0.3002 | 0.00518 | -0.0314 | -57.9537
-3.5 | -0.2405 | 0.00483 | -0.0326 | -49.793
-3 | -0.1796 | 0.00466 | -0.0338 | -38.5408
-2.5 | -0.1186 | 0.00454 | -0.0349 | -26.1233
-2 | -0.0571 | 0.00444 | -0.0362 | -12.8604
-1.5 | 0.0043 | 0.00438 | -0.0374 | 0.98174
-1 | 0.0658 | 0.00433 | -0.0386 | 15.1963
-0.5 | 0.1271 | 0.00432 | -0.0398 | 29.4213
0 | 0.1888 | 0.00434 | -0.041 | 43.5023
0.5 | 0.2502 | 0.00435 | -0.0422 | 57.5172
1 | 0.3117 | 0.00439 | -0.0434 | 71.0023
1.5 | 0.3727 | 0.00444 | -0.0445 | 83.9414
2 | 0.4334 | 0.00455 | -0.0456 | 95.2527
2.5 | 0.4938 | 0.00466 | -0.0466 | 105.9657
3 | 0.5538 | 0.00482 | -0.0476 | 114.8963
3.5 | 0.6136 | 0.00499 | -0.0485 | 122.9659
4 | 0.6729 | 0.00517 | -0.0494 | 130.1547
4.5 | 0.7306 | 0.0055 | -0.05 | 132.8364
5 | 0.7854 | 0.00602 | -0.0502 | 130.4651
5.5 | 0.8381 | 0.00665 | -0.0501 | 126.0301
6 | 0.8925 | 0.00711 | -0.0502 | 125.5274
6.5 | 0.947 | 0.00751 | -0.0504 | 126.0985
7 | 1.0014 | 0.00789 | -0.0505 | 126.9202
7.5 | 1.054 | 0.00832 | -0.0503 | 126.6827
8 | 1.1059 | 0.00875 | -0.05 | 126.3886
8.5 | 1.1563 | 0.00919 | -0.0495 | 125.8215
9 | 1.2028 | 0.00975 | -0.0484 | 123.3641
9.5 | 1.2461 | 0.01035 | -0.0467 | 120.3961
10 | 1.286 | 0.01094 | -0.0445 | 117.5503
10.5 | 1.3093 | 0.01149 | -0.0392 | 113.9513
11 | 1.3352 | 0.01224 | -0.035 | 109.085
11.5 | 1.3606 | 0.01321 | -0.0313 | 102.9977
12 | 1.3887 | 0.01427 | -0.0284 | 97.316
12.5 | 1.4151 | 0.01555 | -0.0256 | 91.0032
13 | 1.4417 | 0.01695 | -0.0231 | 85.056
13.5 | 1.4672 | 0.01851 | -0.0208 | 79.2653
14 | 1.4892 | 0.02037 | -0.0185 | 73.1075
14.5 | 1.5126 | 0.02227 | -0.0165 | 67.921
15 | 1.5324 | 0.02448 | -0.0146 | 62.598
15.5 | 1.5519 | 0.02686 | -0.0129 | 57.7774
16 | 1.5715 | 0.02937 | -0.0115 | 53.507
16.5 | 1.5912 | 0.03203 | -0.0104 | 49.6784
17 | 1.6072 | 0.03509 | -0.0094 | 45.8022
18 | 1.6363 | 0.04188 | -0.0081 | 39.0712
18.5 | 1.6497 | 0.04559 | -0.0079 | 36.1856
19 | 1.6628 | 0.04943 | -0.0079 | 33.6395
19.5 | 1.6712 | 0.05372 | -0.008 | 31.1095
20 | 1.6767 | 0.05823 | -0.008 | 28.7944

## 125. Re 14M Mach 0.10 (1)
BIGFOIL.COM POLAR EXPORT
NACA63-221
NACA63-221 |  |  |  | Cl Max: | 1.705 | at alpha= | 16.5 | deg
JavaFoil+Calcfoil stall+Eppler ext transition |  |  |  | L/D Max: | 140.273 | at alpha= | 4.5 | deg
Re: | 14000000 |  |  | Cd Min: | 0.00438 | at alpha= | -0.5 | deg
Mach: | 0.1 |  |  | Cl=0 at alpha= | -1.7734 | deg
|  |  |  | @ Cl=0.1, Cd= | 0.0043897
|  |  |  | @ Cl=0.4, Cd= | 0.0045646
|  |  |  | @ Cl=0.6, Cd= | 0.0051024
alpha (deg) | Cl | Cd | Cm | Cl/Cd
-20 | -1.412 | 0.05993 | -0.012 | -23.561
-19.5 | -1.426 | 0.05489 | -0.012 | -25.979
-19 | -1.437 | 0.05021 | -0.013 | -28.615
-18.5 | -1.444 | 0.04594 | -0.014 | -31.433
-18 | -1.456 | 0.03588 | -0.015 | -40.571
-17.5 | -1.448 | 0.03336 | -0.015 | -43.407
-17 | -1.438 | 0.03094 | -0.016 | -46.476
-16.5 | -1.424 | 0.02875 | -0.017 | -49.545
-16 | -1.407 | 0.02672 | -0.018 | -52.657
-15.5 | -1.387 | 0.02492 | -0.018 | -55.649
-15 | -1.363 | 0.0232 | -0.019 | -58.761
-14.5 | -1.337 | 0.02165 | -0.02 | -61.73
-14 | -1.307 | 0.02018 | -0.021 | -64.747
-13.5 | -1.273 | 0.01876 | -0.021 | -67.878
-13 | -1.237 | 0.01757 | -0.022 | -70.414
-12.5 | -1.198 | 0.01643 | -0.023 | -72.909
-12 | -1.157 | 0.01545 | -0.024 | -74.897
-11.5 | -1.113 | 0.01448 | -0.025 | -76.908
-11 | -1.068 | 0.01358 | -0.025 | -78.667
-10.5 | -1.02 | 0.01276 | -0.026 | -79.931
-10 | -0.97 | 0.01205 | -0.027 | -80.528
-9.5 | -0.919 | 0.01133 | -0.028 | -81.103
-9 | -0.866 | 0.01071 | -0.029 | -80.924
-8.5 | -0.812 | 0.01016 | -0.029 | -79.914
-8 | -0.757 | 0.00963 | -0.03 | -78.592
-7.5 | -0.7 | 0.00905 | -0.031 | -77.375
-7 | -0.644 | 0.00807 | -0.032 | -79.865
-6.5 | -0.586 | 0.00771 | -0.033 | -76.022
-6 | -0.527 | 0.00738 | -0.034 | -71.421
-5.5 | -0.467 | 0.00701 | -0.035 | -66.701
-5 | -0.408 | 0.00608 | -0.036 | -67.114
-4.5 | -0.345 | 0.00575 | -0.036 | -60.118
-4 | -0.282 | 0.0054 | -0.037 | -52.294
-3.5 | -0.219 | 0.00466 | -0.038 | -47.071
-3 | -0.156 | 0.00465 | -0.039 | -33.502
-2.5 | -0.092 | 0.00465 | -0.04 | -19.873
-2 | -0.029 | 0.00451 | -0.04 | -6.416
-1.5 | 0.035 | 0.00443 | -0.041 | 7.802
-1 | 0.098 | 0.00439 | -0.042 | 22.348
-0.5 | 0.162 | 0.00438 | -0.043 | 36.972
0 | 0.225 | 0.00445 | -0.043 | 50.622
0.5 | 0.289 | 0.00449 | -0.044 | 64.41
1 | 0.353 | 0.00449 | -0.045 | 78.523
1.5 | 0.416 | 0.00459 | -0.045 | 90.595
2 | 0.478 | 0.00469 | -0.046 | 101.847
2.5 | 0.541 | 0.00499 | -0.047 | 108.395
3 | 0.604 | 0.00511 | -0.048 | 117.996
3.5 | 0.666 | 0.00533 | -0.048 | 125.087
4 | 0.729 | 0.00554 | -0.049 | 131.498
4.5 | 0.791 | 0.00564 | -0.05 | 140.273
5 | 0.853 | 0.0071 | -0.05 | 120.092
5.5 | 0.915 | 0.00765 | -0.051 | 119.63
6 | 0.972 | 0.00843 | -0.052 | 115.215
6.5 | 1.027 | 0.00912 | -0.052 | 112.545
7 | 1.082 | 0.00957 | -0.052 | 113.042
7.5 | 1.136 | 0.01004 | -0.053 | 113.18
8 | 1.189 | 0.01056 | -0.053 | 112.6
8.5 | 1.238 | 0.01194 | -0.054 | 103.662
9 | 1.288 | 0.01262 | -0.054 | 102.064
9.5 | 1.336 | 0.01333 | -0.055 | 100.205
10 | 1.382 | 0.01405 | -0.055 | 98.4
10.5 | 1.426 | 0.01486 | -0.056 | 95.958
11 | 1.468 | 0.01573 | -0.056 | 93.29
11.5 | 1.506 | 0.01667 | -0.056 | 90.372
12 | 1.543 | 0.01765 | -0.057 | 87.39
12.5 | 1.575 | 0.01881 | -0.057 | 83.752
13 | 1.604 | 0.01999 | -0.058 | 80.245
13.5 | 1.631 | 0.02123 | -0.058 | 76.792
14 | 1.653 | 0.02262 | -0.058 | 73.078
14.5 | 1.672 | 0.02412 | -0.059 | 69.334
15 | 1.687 | 0.02569 | -0.059 | 65.643
15.5 | 1.697 | 0.02741 | -0.059 | 61.895
16 | 1.703 | 0.02927 | -0.06 | 58.187
16.5 | 1.705 | 0.03136 | -0.06 | 54.37
17 | 1.704 | 0.03357 | -0.06 | 50.758
17.5 | 1.699 | 0.03592 | -0.061 | 47.294
18 | 1.69 | 0.03846 | -0.061 | 43.953
18.5 | 1.677 | 0.0412 | -0.061 | 40.692
19 | 1.66 | 0.0441 | -0.061 | 37.634
19.5 | 1.639 | 0.04759 | -0.061 | 34.435
20 | 1.615 | 0.05105 | -0.061 | 31.638

## 126. Re 14M Mach 0.10 (2)
BIGFOIL.COM POLAR EXPORT
NACA63-221
NACA63-221 |  |  |  | Cl Max: | 1.6636 | at alpha= | 19.5 | deg
XFOIL ncrit=9 |  |  |  | L/D Max: | 133.485 | at alpha= | 4.5 | deg
Re: | 14000000 |  |  | Cd Min: | 0.05667 | at alpha= | 19.5 | deg
Mach: | 0.1 |  |  | Cl=0 at alpha= | -1.5332 | deg
|  |  |  | @ Cl=0.1, Cd= | 0.00433
|  |  |  | @ Cl=0.4, Cd= | 0.0044887
|  |  |  | @ Cl=0.6, Cd= | 0.0049498
alpha (deg) | Cl | Cd | Cm | Cl/Cd
-20 | -1.5138 | 0.04756 | -0.0487 | -31.8293
-19 | -1.4354 | 0.03926 | -0.0604 | -36.5614
-18.5 | -1.4198 | 0.03623 | -0.06 | -39.1885
-18 | -1.404 | 0.03324 | -0.0594 | -42.2383
-17.5 | -1.387 | 0.03046 | -0.0587 | -45.5351
-17 | -1.371 | 0.02772 | -0.0576 | -49.4589
-16.5 | -1.351 | 0.02538 | -0.0564 | -53.2309
-16 | -1.3295 | 0.02324 | -0.0551 | -57.2074
-15.5 | -1.3067 | 0.02133 | -0.0535 | -61.2611
-15 | -1.2839 | 0.0195 | -0.0517 | -65.841
-14.5 | -1.2619 | 0.01769 | -0.0496 | -71.3341
-14 | -1.2362 | 0.0162 | -0.0475 | -76.3086
-13.5 | -1.2084 | 0.01487 | -0.0453 | -81.2643
-13 | -1.1788 | 0.01372 | -0.0431 | -85.9184
-12.5 | -1.1516 | 0.0126 | -0.0403 | -91.3968
-12 | -1.1256 | 0.01161 | -0.037 | -96.9509
-11.5 | -1.1126 | 0.01087 | -0.0306 | -102.3551
-11 | -1.0716 | 0.01039 | -0.0286 | -103.1376
-10.5 | -1.0264 | 0.00994 | -0.0273 | -103.2596
-10 | -0.9767 | 0.00954 | -0.0267 | -102.3795
-9.5 | -0.9258 | 0.00916 | -0.0263 | -101.0699
-9 | -0.8729 | 0.00878 | -0.0261 | -99.4191
-8.5 | -0.8194 | 0.00842 | -0.0261 | -97.3159
-8 | -0.7654 | 0.00798 | -0.0261 | -95.9148
-7.5 | -0.7105 | 0.00757 | -0.0263 | -93.8573
-7 | -0.6535 | 0.00724 | -0.0268 | -90.2624
-6.5 | -0.5963 | 0.00692 | -0.0274 | -86.1705
-6 | -0.5376 | 0.00665 | -0.0281 | -80.8421
-5.5 | -0.4791 | 0.00634 | -0.0289 | -75.5678
-5 | -0.4203 | 0.00603 | -0.0297 | -69.7015
-4.5 | -0.3613 | 0.00565 | -0.0307 | -63.9469
-4 | -0.3025 | 0.00519 | -0.0316 | -58.2852
-3.5 | -0.2423 | 0.00483 | -0.0327 | -50.1656
-3 | -0.181 | 0.00466 | -0.0339 | -38.8412
-2.5 | -0.1196 | 0.00455 | -0.0351 | -26.2857
-2 | -0.0576 | 0.00444 | -0.0363 | -12.973
-1.5 | 0.0041 | 0.00439 | -0.0376 | 0.93394
-1 | 0.0661 | 0.00433 | -0.0388 | 15.2656
-0.5 | 0.1278 | 0.00433 | -0.04 | 29.515
0 | 0.19 | 0.00434 | -0.0412 | 43.7788
0.5 | 0.2518 | 0.00436 | -0.0424 | 57.7523
1 | 0.3137 | 0.0044 | -0.0436 | 71.2955
1.5 | 0.3752 | 0.00444 | -0.0447 | 84.5045
2 | 0.4363 | 0.00456 | -0.0458 | 95.6798
2.5 | 0.4971 | 0.00467 | -0.0468 | 106.4454
3 | 0.5575 | 0.00483 | -0.0478 | 115.4244
3.5 | 0.6178 | 0.005 | -0.0487 | 123.56
4 | 0.6775 | 0.00518 | -0.0496 | 130.7915
4.5 | 0.7355 | 0.00551 | -0.0502 | 133.4846
5 | 0.7908 | 0.00603 | -0.0504 | 131.1443
5.5 | 0.8436 | 0.00667 | -0.0502 | 126.4768
6 | 0.8983 | 0.00714 | -0.0503 | 125.8123
6.5 | 0.9529 | 0.00756 | -0.0503 | 126.045
7 | 1.0076 | 0.00794 | -0.0504 | 126.9018
7.5 | 1.0602 | 0.00838 | -0.0501 | 126.5155
8 | 1.1124 | 0.00881 | -0.0498 | 126.2656
8.5 | 1.1624 | 0.00928 | -0.0491 | 125.2586
9 | 1.2081 | 0.00987 | -0.0477 | 122.4012
9.5 | 1.2506 | 0.01048 | -0.0458 | 119.3321
10 | 1.2845 | 0.01104 | -0.0423 | 116.3496
10.5 | 1.3061 | 0.01173 | -0.0368 | 111.347
11 | 1.3332 | 0.01255 | -0.0329 | 106.2311
11.5 | 1.3594 | 0.01361 | -0.0294 | 99.8824
12 | 1.3874 | 0.01477 | -0.0265 | 93.9336
12.5 | 1.414 | 0.01613 | -0.0238 | 87.6627
13 | 1.4404 | 0.01764 | -0.0214 | 81.6553
13.5 | 1.4647 | 0.01936 | -0.019 | 75.656
14 | 1.488 | 0.02124 | -0.0168 | 70.0565
14.5 | 1.5114 | 0.02322 | -0.0149 | 65.0904
15 | 1.529 | 0.02569 | -0.0128 | 59.5173
15.5 | 1.5481 | 0.02823 | -0.0112 | 54.8388
16 | 1.5675 | 0.03089 | -0.0099 | 50.7446
16.5 | 1.5867 | 0.03372 | -0.0089 | 47.0552
17 | 1.6012 | 0.03705 | -0.0079 | 43.2173
17.5 | 1.6156 | 0.04054 | -0.0072 | 39.852
18 | 1.6306 | 0.04411 | -0.0069 | 36.9667
18.5 | 1.6427 | 0.04809 | -0.0067 | 34.1589
19 | 1.6553 | 0.05212 | -0.0068 | 31.7594
19.5 | 1.6636 | 0.05667 | -0.0071 | 29.3559

## 127. Re 14M Mach 0.25 (1)
BIGFOIL.COM POLAR EXPORT
NACA63-221
NACA63-221 |  |  |  | Cl Max: | 1.632 | at alpha= | 14.5 | deg
JavaFoil+Calcfoil stall+Eppler ext transition |  |  |  | L/D Max: | 133.703 | at alpha= | 4 | deg
Re: | 14000000 |  |  | Cd Min: | 0.00439 | at alpha= | -1 | deg
Mach: | 0.25 |  |  | Cl=0 at alpha= | -1.7727 | deg
|  |  |  | @ Cl=0.1, Cd= | 0.0043914
|  |  |  | @ Cl=0.4, Cd= | 0.0045861
|  |  |  | @ Cl=0.6, Cd= | 0.0051377
alpha (deg) | Cl | Cd | Cm | Cl/Cd
-20 | -1.148 | 0.08883 | -0.011 | -12.919
-19.5 | -1.197 | 0.07874 | -0.012 | -15.203
-19 | -1.242 | 0.06926 | -0.013 | -17.927
-18.5 | -1.28 | 0.06143 | -0.014 | -20.834
-18 | -1.306 | 0.05459 | -0.015 | -23.915
-17.5 | -1.323 | 0.04895 | -0.015 | -27.025
-17 | -1.335 | 0.04379 | -0.016 | -30.486
-16.5 | -1.353 | 0.03362 | -0.017 | -40.244
-16 | -1.352 | 0.03092 | -0.018 | -43.72
-15.5 | -1.345 | 0.0285 | -0.019 | -47.2
-15 | -1.334 | 0.0263 | -0.02 | -50.722
-14.5 | -1.317 | 0.02434 | -0.02 | -54.118
-14 | -1.296 | 0.02259 | -0.021 | -57.375
-13.5 | -1.269 | 0.02095 | -0.022 | -60.602
-13 | -1.239 | 0.01947 | -0.023 | -63.619
-12.5 | -1.205 | 0.01811 | -0.024 | -66.524
-12 | -1.167 | 0.01689 | -0.024 | -69.097
-11.5 | -1.126 | 0.01578 | -0.025 | -71.374
-11 | -1.083 | 0.01476 | -0.026 | -73.346
-10.5 | -1.036 | 0.01385 | -0.027 | -74.827
-10 | -0.987 | 0.01298 | -0.028 | -76.054
-9.5 | -0.936 | 0.0122 | -0.028 | -76.729
-9 | -0.883 | 0.01145 | -0.029 | -77.115
-8.5 | -0.829 | 0.0108 | -0.03 | -76.731
-8 | -0.773 | 0.01022 | -0.031 | -75.615
-7.5 | -0.715 | 0.0096 | -0.032 | -74.481
-7 | -0.659 | 0.00848 | -0.033 | -77.626
-6.5 | -0.599 | 0.00807 | -0.034 | -74.241
-6 | -0.539 | 0.00768 | -0.035 | -70.138
-5.5 | -0.478 | 0.00728 | -0.035 | -65.621
-5 | -0.416 | 0.00686 | -0.036 | -60.625
-4.5 | -0.355 | 0.00595 | -0.037 | -59.613
-4 | -0.29 | 0.00552 | -0.038 | -52.526
-3.5 | -0.225 | 0.00535 | -0.039 | -42.096
-3 | -0.16 | 0.00459 | -0.04 | -34.853
-2.5 | -0.095 | 0.0046 | -0.041 | -20.629
-2 | -0.03 | 0.00452 | -0.041 | -6.583
-1.5 | 0.036 | 0.00448 | -0.042 | 7.941
-1 | 0.101 | 0.00439 | -0.043 | 22.969
-0.5 | 0.166 | 0.00444 | -0.044 | 37.457
0 | 0.232 | 0.00447 | -0.044 | 51.84
0.5 | 0.297 | 0.0045 | -0.045 | 65.971
1 | 0.362 | 0.00454 | -0.046 | 79.771
1.5 | 0.428 | 0.00462 | -0.047 | 92.643
2 | 0.491 | 0.00472 | -0.047 | 103.998
2.5 | 0.555 | 0.00502 | -0.048 | 110.616
3 | 0.62 | 0.00519 | -0.049 | 119.411
3.5 | 0.684 | 0.00534 | -0.05 | 128.187
4 | 0.749 | 0.0056 | -0.05 | 133.703
4.5 | 0.813 | 0.00686 | -0.051 | 118.511
5 | 0.876 | 0.00742 | -0.052 | 118.088
5.5 | 0.934 | 0.00829 | -0.052 | 112.761
6 | 0.992 | 0.00909 | -0.053 | 109.057
6.5 | 1.049 | 0.00961 | -0.053 | 109.181
7 | 1.105 | 0.01012 | -0.054 | 109.222
7.5 | 1.16 | 0.01065 | -0.054 | 108.954
8 | 1.213 | 0.01127 | -0.055 | 107.655
8.5 | 1.262 | 0.01282 | -0.055 | 98.424
9 | 1.312 | 0.01358 | -0.055 | 96.591
9.5 | 1.359 | 0.01439 | -0.056 | 94.426
10 | 1.404 | 0.01528 | -0.056 | 91.853
10.5 | 1.446 | 0.01623 | -0.057 | 89.07
11 | 1.484 | 0.01724 | -0.057 | 86.113
11.5 | 1.519 | 0.01833 | -0.058 | 82.877
12 | 1.55 | 0.01955 | -0.058 | 79.311
12.5 | 1.577 | 0.02086 | -0.059 | 75.609
13 | 1.598 | 0.02228 | -0.059 | 71.731
13.5 | 1.615 | 0.02389 | -0.059 | 67.597
14 | 1.626 | 0.02565 | -0.06 | 63.374
14.5 | 1.632 | 0.02747 | -0.06 | 59.404
15 | 1.63 | 0.02951 | -0.06 | 55.259
15.5 | 1.622 | 0.03182 | -0.061 | 50.988
16 | 1.608 | 0.03426 | -0.061 | 46.941
16.5 | 1.587 | 0.03703 | -0.061 | 42.866
17 | 1.56 | 0.04007 | -0.061 | 38.941
17.5 | 1.528 | 0.04327 | -0.061 | 35.309
18 | 1.488 | 0.04725 | -0.062 | 31.498
18.5 | 1.441 | 0.05151 | -0.062 | 27.968
19 | 1.387 | 0.05638 | -0.062 | 24.6
19.5 | 1.328 | 0.06181 | -0.062 | 21.487

## 128. Re 14M Mach 0.25 (2)
BIGFOIL.COM POLAR EXPORT
NACA63-221
NACA63-221 |  |  |  | Cl Max: | 1.6359 | at alpha= | 20 | deg
XFOIL ncrit=9 |  |  |  | L/D Max: | 134.492 | at alpha= | 5 | deg
Re: | 14000000 |  |  | Cd Min: | 0.07786 | at alpha= | 20 | deg
Mach: | 0.25 |  |  | Cl=0 at alpha= | -1.525 | deg
|  |  |  | @ Cl=0.1, Cd= | 0.004365
|  |  |  | @ Cl=0.4, Cd= | 0.0044961
|  |  |  | @ Cl=0.6, Cd= | 0.004933
alpha (deg) | Cl | Cd | Cm | Cl/Cd
-20 | -1.4694 | 0.06133 | -0.0558 | -23.9589
-19 | -1.4055 | 0.05015 | -0.0681 | -28.0259
-18.5 | -1.3945 | 0.04602 | -0.0682 | -30.302
-18 | -1.3811 | 0.04221 | -0.0681 | -32.7197
-17.5 | -1.3643 | 0.03877 | -0.0678 | -35.1896
-17 | -1.3461 | 0.03556 | -0.0672 | -37.8543
-16.5 | -1.3293 | 0.0324 | -0.0663 | -41.0278
-16 | -1.3105 | 0.02948 | -0.0651 | -44.4539
-15.5 | -1.2903 | 0.02683 | -0.0637 | -48.0917
-15 | -1.2678 | 0.02446 | -0.0621 | -51.8316
-14.5 | -1.244 | 0.02233 | -0.0603 | -55.7098
-14 | -1.2216 | 0.02022 | -0.0581 | -60.4154
-13.5 | -1.1995 | 0.01822 | -0.0557 | -65.8342
-13 | -1.1711 | 0.01662 | -0.0533 | -70.4633
-12.5 | -1.1415 | 0.01518 | -0.0509 | -75.1976
-12 | -1.1127 | 0.01378 | -0.0482 | -80.7475
-11.5 | -1.0843 | 0.01254 | -0.0451 | -86.4673
-11 | -1.0532 | 0.01155 | -0.0419 | -91.1861
-10.5 | -1.0401 | 0.01063 | -0.0353 | -97.8457
-10 | -1.0008 | 0.01011 | -0.0323 | -98.9911
-9.5 | -0.9518 | 0.00966 | -0.0308 | -98.53
-9 | -0.8996 | 0.00924 | -0.0299 | -97.3593
-8.5 | -0.8458 | 0.00882 | -0.0293 | -95.8957
-8 | -0.7913 | 0.00835 | -0.0288 | -94.7665
-7.5 | -0.7358 | 0.00788 | -0.0285 | -93.3756
-7 | -0.6779 | 0.00747 | -0.0286 | -90.7497
-6.5 | -0.6189 | 0.00712 | -0.0289 | -86.9242
-6 | -0.5584 | 0.0068 | -0.0295 | -82.1176
-5.5 | -0.4978 | 0.00649 | -0.0301 | -76.7026
-5 | -0.4367 | 0.00616 | -0.0308 | -70.8929
-4.5 | -0.3761 | 0.00572 | -0.0316 | -65.7517
-4 | -0.3152 | 0.00524 | -0.0325 | -60.1527
-3.5 | -0.2526 | 0.00488 | -0.0336 | -51.7623
-3 | -0.1892 | 0.0047 | -0.0348 | -40.2553
-2.5 | -0.1251 | 0.00458 | -0.036 | -27.3144
-2 | -0.0609 | 0.00448 | -0.0372 | -13.5938
-1.5 | 0.0032 | 0.00443 | -0.0385 | 0.72235
-1 | 0.0677 | 0.00436 | -0.0398 | 15.5275
-0.5 | 0.1317 | 0.00437 | -0.041 | 30.1373
0 | 0.1962 | 0.00438 | -0.0422 | 44.7945
0.5 | 0.2603 | 0.0044 | -0.0435 | 59.1591
1 | 0.3247 | 0.00443 | -0.0447 | 73.2957
1.5 | 0.3886 | 0.00448 | -0.0459 | 86.7411
2 | 0.4523 | 0.00457 | -0.047 | 98.9716
2.5 | 0.5155 | 0.0047 | -0.048 | 109.6809
3 | 0.5781 | 0.00487 | -0.0489 | 118.7064
3.5 | 0.6407 | 0.00505 | -0.0498 | 126.8713
4 | 0.7028 | 0.00524 | -0.0506 | 134.1221
5 | 0.8204 | 0.0061 | -0.0512 | 134.4918
5.5 | 0.8746 | 0.00676 | -0.0508 | 129.3787
6 | 0.9298 | 0.00732 | -0.0504 | 127.0219
6.5 | 0.9852 | 0.0078 | -0.0501 | 126.3077
7 | 1.041 | 0.00822 | -0.0497 | 126.6423
7.5 | 1.0937 | 0.00873 | -0.0488 | 125.2806
8 | 1.1461 | 0.00918 | -0.0478 | 124.8475
8.5 | 1.1926 | 0.0098 | -0.0459 | 121.6939
9 | 1.231 | 0.0105 | -0.0426 | 117.2381
9.5 | 1.2461 | 0.01131 | -0.0354 | 110.1768
10 | 1.2709 | 0.01229 | -0.0307 | 103.4093
10.5 | 1.2973 | 0.0135 | -0.0268 | 96.0963
11 | 1.3253 | 0.01485 | -0.0235 | 89.2458
11.5 | 1.3543 | 0.01632 | -0.0206 | 82.9841
12 | 1.3792 | 0.01811 | -0.0177 | 76.1568
12.5 | 1.4064 | 0.01993 | -0.0152 | 70.567
13 | 1.4306 | 0.02202 | -0.0127 | 64.9682
13.5 | 1.4511 | 0.02445 | -0.0103 | 59.3497
14 | 1.474 | 0.02691 | -0.0084 | 54.7752
14.5 | 1.4928 | 0.02979 | -0.0065 | 50.1108
15 | 1.5114 | 0.03287 | -0.0049 | 45.9811
15.5 | 1.5318 | 0.03596 | -0.0037 | 42.5973
16 | 1.5475 | 0.03958 | -0.0027 | 39.098
16.5 | 1.5643 | 0.04326 | -0.002 | 36.1604
17 | 1.5781 | 0.04736 | -0.0015 | 33.3214
17.5 | 1.5926 | 0.05156 | -0.0013 | 30.8883
18 | 1.6042 | 0.05619 | -0.0014 | 28.5496
18.5 | 1.6109 | 0.06147 | -0.0019 | 26.2063
19 | 1.6213 | 0.06657 | -0.0027 | 24.3548
19.5 | 1.6307 | 0.07195 | -0.0038 | 22.6644
20 | 1.6359 | 0.07786 | -0.0052 | 21.0108

## 129. Re 14M Mach 0.50 (1)
BIGFOIL.COM POLAR EXPORT
NACA63-221
NACA63-221 |  |  |  | Cl Max: | 1.425 | at alpha= | 10 | deg
JavaFoil+Calcfoil stall+Eppler ext transition |  |  |  | L/D Max: | 128.582 | at alpha= | 3 | deg
Re: | 14000000 |  |  | Cd Min: | 0.00439 | at alpha= | -1.5 | deg
Mach: | 0.5 |  |  | Cl=0 at alpha= | -1.774 | deg
|  |  |  | @ Cl=0.1, Cd= | 0.004464
|  |  |  | @ Cl=0.4, Cd= | 0.0046918
|  |  |  | @ Cl=0.6, Cd= | 0.005155
alpha (deg) | Cl | Cd | Cm | Cl/Cd
-20 | -1.057 | 0.19719 | -0.01 | -5.36
-19.5 | -1.028 | 0.19006 | -0.01 | -5.408
-19 | -0.999 | 0.17597 | -0.011 | -5.679
-18.5 | -0.971 | 0.16924 | -0.011 | -5.736
-18 | -0.945 | 0.15258 | -0.012 | -6.19
-17.5 | -0.912 | 0.15416 | -0.012 | -5.917
-17 | -0.887 | 0.13695 | -0.013 | -6.476
-16.5 | -0.881 | 0.10674 | -0.015 | -8.251
-16 | -0.9 | 0.06592 | -0.019 | -13.649
-15.5 | -0.88 | 0.055 | -0.02 | -16.008
-15 | -0.864 | 0.04263 | -0.021 | -20.265
-14.5 | -0.832 | 0.04153 | -0.022 | -20.036
-14 | -0.797 | 0.04276 | -0.022 | -18.632
-13.5 | -0.774 | 0.03489 | -0.024 | -22.18
-13 | -0.655 | 0.09855 | -0.016 | -6.645
-12.5 | -0.625 | 0.09359 | -0.016 | -6.673
-12 | -0.677 | 0.03218 | -0.026 | -21.034
-11.5 | -1.02 | 0.0253 | -0.027 | -40.327
-11 | -1.056 | 0.02237 | -0.028 | -47.198
-10.5 | -1.051 | 0.02023 | -0.029 | -51.945
-10 | -1.026 | 0.0184 | -0.03 | -55.747
-9.5 | -0.989 | 0.01689 | -0.031 | -58.558
-9 | -0.944 | 0.01557 | -0.032 | -60.645
-8.5 | -0.893 | 0.01442 | -0.033 | -61.92
-8 | -0.837 | 0.01335 | -0.034 | -62.704
-7.5 | -0.778 | 0.01242 | -0.035 | -62.663
-7 | -0.717 | 0.01148 | -0.036 | -62.472
-6.5 | -0.655 | 0.01003 | -0.037 | -65.346
-6 | -0.59 | 0.00936 | -0.038 | -63.038
-5.5 | -0.523 | 0.00882 | -0.039 | -59.344
-5 | -0.456 | 0.0082 | -0.04 | -55.599
-4.5 | -0.387 | 0.00751 | -0.041 | -51.598
-4 | -0.319 | 0.00677 | -0.042 | -47.076
-3.5 | -0.248 | 0.00639 | -0.043 | -38.876
-3 | -0.178 | 0.00584 | -0.044 | -30.442
-2.5 | -0.106 | 0.00526 | -0.045 | -20.144
-2 | -0.033 | 0.00446 | -0.046 | -7.451
-1.5 | 0.04 | 0.00439 | -0.047 | 9.057
-1 | 0.113 | 0.00448 | -0.048 | 25.174
-0.5 | 0.186 | 0.00448 | -0.049 | 41.483
0 | 0.259 | 0.00453 | -0.05 | 57.166
0.5 | 0.332 | 0.00458 | -0.051 | 72.444
1 | 0.405 | 0.0047 | -0.051 | 86.232
1.5 | 0.478 | 0.00484 | -0.052 | 98.754
2 | 0.548 | 0.00496 | -0.053 | 110.458
2.5 | 0.62 | 0.00523 | -0.054 | 118.506
3 | 0.692 | 0.00538 | -0.055 | 128.582
3.5 | 0.76 | 0.00733 | -0.055 | 103.682
4 | 0.826 | 0.00805 | -0.056 | 102.63
4.5 | 0.892 | 0.00888 | -0.056 | 100.428
5 | 0.956 | 0.00976 | -0.057 | 97.989
5.5 | 1.02 | 0.01062 | -0.057 | 96.049
6 | 1.083 | 0.01151 | -0.058 | 94.093
6.5 | 1.143 | 0.01233 | -0.058 | 92.746
7 | 1.201 | 0.0132 | -0.059 | 90.981
7.5 | 1.253 | 0.01534 | -0.059 | 81.652
8 | 1.303 | 0.01659 | -0.06 | 78.535
8.5 | 1.348 | 0.01789 | -0.06 | 75.324
9 | 1.386 | 0.01937 | -0.061 | 71.561
9.5 | 1.413 | 0.02101 | -0.061 | 67.245
10 | 1.425 | 0.02287 | -0.062 | 62.285
10.5 | 1.414 | 0.0252 | -0.062 | 56.095
11 | 1.35 | 0.02814 | -0.062 | 47.97
11.5 | 0.884 | 0.034 | -0.062 | 26.001
12 | 0.913 | 0.03686 | -0.063 | 24.765
12.5 | 0.943 | 0.03899 | -0.063 | 24.186
13 | 0.972 | 0.04149 | -0.063 | 23.437
13.5 | 1.003 | 0.04314 | -0.064 | 23.251
14 | 1.033 | 0.04532 | -0.064 | 22.791
14.5 | 1.062 | 0.04772 | -0.065 | 22.26
15 | 1.08 | 0.05779 | -0.064 | 18.69

## 130. Re 14M Mach 0.50 (2)
BIGFOIL.COM POLAR EXPORT
NACA63-221
NACA63-221 |  |  |  | Cl Max: | 1.4716 | at alpha= | 16.5 | deg
XFOIL ncrit=9 |  |  |  | L/D Max: | 148.18 | at alpha= | 4.5 | deg
Re: | 14000000 |  |  | Cd Min: | 0.16705 | at alpha= | 20 | deg
Mach: | 0.5 |  |  | Cl=0 at alpha= | -1.4887 | deg
|  |  |  | @ Cl=0.1, Cd= | 0.0045565
|  |  |  | @ Cl=0.4, Cd= | 0.0046472
|  |  |  | @ Cl=0.6, Cd= | 0.0048605
alpha (deg) | Cl | Cd | Cm | Cl/Cd
-20 | -1.0094 | 0.14744 | -0.0393 | -6.8462
-19.5 | -1.0275 | 0.13604 | -0.0476 | -7.5529
-19 | -1.0497 | 0.1245 | -0.0559 | -8.4313
-18.5 | -1.0729 | 0.11313 | -0.0637 | -9.4838
-18 | -1.0946 | 0.10235 | -0.0708 | -10.6947
-17.5 | -1.1168 | 0.09197 | -0.077 | -12.1431
-17 | -1.1357 | 0.08239 | -0.0822 | -13.7844
-16.5 | -1.1574 | 0.07313 | -0.0865 | -15.8266
-16 | -1.1727 | 0.06491 | -0.0895 | -18.0666
-15.5 | -1.1793 | 0.05787 | -0.091 | -20.3784
-15 | -1.1776 | 0.05182 | -0.0914 | -22.7248
-14.5 | -1.1686 | 0.04659 | -0.091 | -25.0826
-14 | -1.1522 | 0.04212 | -0.0899 | -27.3552
-13.5 | -1.133 | 0.03811 | -0.0883 | -29.7297
-13 | -1.1101 | 0.03449 | -0.0865 | -32.1861
-12.5 | -1.0849 | 0.03122 | -0.0843 | -34.7502
-12 | -1.0568 | 0.02826 | -0.0819 | -37.3956
-11.5 | -1.0326 | 0.02529 | -0.0791 | -40.8304
-11 | -1.0063 | 0.02264 | -0.076 | -44.4479
-10.5 | -0.9765 | 0.02037 | -0.0727 | -47.9381
-10 | -0.9476 | 0.01811 | -0.0692 | -52.3247
-9.5 | -0.9163 | 0.01615 | -0.0655 | -56.7368
-9 | -0.8823 | 0.01435 | -0.0619 | -61.4843
-8.5 | -0.8482 | 0.01273 | -0.058 | -66.63
-8 | -0.815 | 0.01122 | -0.0538 | -72.6381
-7.5 | -0.8007 | 0.00978 | -0.0464 | -81.8712
-7 | -0.7687 | 0.00884 | -0.0407 | -86.957
-6.5 | -0.7107 | 0.0082 | -0.0385 | -86.6707
-6 | -0.6465 | 0.00771 | -0.0372 | -83.8521
-5.5 | -0.5797 | 0.00721 | -0.0366 | -80.4022
-5 | -0.5115 | 0.00675 | -0.0363 | -75.7778
-4.5 | -0.4441 | 0.0061 | -0.0362 | -72.8033
-4 | -0.3745 | 0.00551 | -0.0367 | -67.9673
-3.5 | -0.3016 | 0.00516 | -0.0375 | -58.4496
-3 | -0.2272 | 0.00489 | -0.0386 | -46.4622
-2.5 | -0.1524 | 0.00477 | -0.0398 | -31.9497
-2 | -0.0771 | 0.00467 | -0.0412 | -16.5096
-1.5 | -0.0017 | 0.00458 | -0.0425 | -0.37118
-1 | 0.0733 | 0.00456 | -0.0439 | 16.0746
-0.5 | 0.149 | 0.00455 | -0.0453 | 32.7473
0 | 0.2241 | 0.00455 | -0.0467 | 49.2527
0.5 | 0.2993 | 0.0046 | -0.0481 | 65.0652
1 | 0.3745 | 0.00462 | -0.0494 | 81.0606
1.5 | 0.4496 | 0.0047 | -0.0507 | 95.6596
2 | 0.5249 | 0.00476 | -0.0519 | 110.2731
2.5 | 0.5998 | 0.00486 | -0.053 | 123.4156
3 | 0.6737 | 0.00505 | -0.0537 | 133.4059
3.5 | 0.746 | 0.0053 | -0.0542 | 140.7547
4 | 0.8182 | 0.00558 | -0.0545 | 146.6308
4.5 | 0.8876 | 0.00599 | -0.0543 | 148.1803
5 | 0.953 | 0.00653 | -0.0533 | 145.9418
5.5 | 1.0098 | 0.00735 | -0.0509 | 137.3878
6 | 1.0576 | 0.00829 | -0.0471 | 127.5754
7 | 1.1171 | 0.01008 | -0.0335 | 110.8234
7.5 | 1.1431 | 0.0115 | -0.0275 | 99.4
8 | 1.1715 | 0.01326 | -0.0226 | 88.3484
8.5 | 1.1981 | 0.01536 | -0.018 | 78.0013
9 | 1.2114 | 0.01827 | -0.0129 | 66.3054
10 | 1.2345 | 0.025 | -0.0043 | 49.38
10.5 | 1.2572 | 0.02813 | -0.0012 | 44.6925
11 | 1.2779 | 0.03167 | 0.0015 | 40.3505
11.5 | 1.3021 | 0.03518 | 0.0038 | 37.0125
12 | 1.3248 | 0.03897 | 0.0058 | 33.9954
12.5 | 1.349 | 0.04289 | 0.0076 | 31.4526
13 | 1.3689 | 0.04728 | 0.009 | 28.953
13.5 | 1.391 | 0.05176 | 0.0101 | 26.874
14 | 1.4111 | 0.05657 | 0.0109 | 24.9443
14.5 | 1.4285 | 0.06187 | 0.0114 | 23.0887
15 | 1.4459 | 0.06738 | 0.0114 | 21.4589
15.5 | 1.4604 | 0.07342 | 0.0111 | 19.891
16 | 1.4704 | 0.08012 | 0.0101 | 18.3525
16.5 | 1.4716 | 0.08795 | 0.0081 | 16.7322
17 | 1.4633 | 0.09708 | 0.0049 | 15.0731
17.5 | 1.4489 | 0.10716 | 0.0006 | 13.5209
18 | 1.4256 | 0.11863 | -0.0054 | 12.0172
18.5 | 1.4011 | 0.13054 | -0.0124 | 10.7331
19 | 1.3782 | 0.14263 | -0.02 | 9.6628
19.5 | 1.3564 | 0.1548 | -0.0283 | 8.7623
20 | 1.3365 | 0.16705 | -0.037 | 8.0006

## 131. Re 16M Mach 0.00 (1)
BIGFOIL.COM POLAR EXPORT
NACA63-221
NACA63-221 |  |  |  | Cl Max: | 1.723 | at alpha= | 17 | deg
JavaFoil+Calcfoil stall+Eppler ext transition |  |  |  | L/D Max: | 137.413 | at alpha= | 4.5 | deg
Re: | 16000000 |  |  | Cd Min: | 0.00438 | at alpha= | -0.5 | deg
Mach: | 0 |  |  | Cl=0 at alpha= | -1.7698 | deg
|  |  |  | @ Cl=0.1, Cd= | 0.0044381
|  |  |  | @ Cl=0.4, Cd= | 0.0045867
|  |  |  | @ Cl=0.6, Cd= | 0.0050981
alpha (deg) | Cl | Cd | Cm | Cl/Cd
-20 | -1.445 | 0.0554 | -0.012 | -26.086
-19.5 | -1.455 | 0.051 | -0.012 | -28.523
-19 | -1.462 | 0.04686 | -0.013 | -31.194
-18.5 | -1.478 | 0.03652 | -0.014 | -40.467
-18 | -1.472 | 0.03403 | -0.015 | -43.266
-17.5 | -1.463 | 0.03163 | -0.015 | -46.238
-17 | -1.45 | 0.0294 | -0.016 | -49.315
-16.5 | -1.434 | 0.02735 | -0.017 | -52.415
-16 | -1.415 | 0.02542 | -0.018 | -55.659
-15.5 | -1.393 | 0.02374 | -0.018 | -58.671
-15 | -1.368 | 0.02211 | -0.019 | -61.855
-14.5 | -1.34 | 0.02067 | -0.02 | -64.805
-14 | -1.309 | 0.0193 | -0.021 | -67.801
-13.5 | -1.274 | 0.01793 | -0.021 | -71.073
-13 | -1.237 | 0.0168 | -0.022 | -73.638
-12.5 | -1.198 | 0.01573 | -0.023 | -76.119
-12 | -1.156 | 0.01481 | -0.024 | -78.061
-11.5 | -1.112 | 0.01388 | -0.025 | -80.104
-11 | -1.066 | 0.01303 | -0.025 | -81.811
-10.5 | -1.018 | 0.01227 | -0.026 | -82.971
-10 | -0.968 | 0.01156 | -0.027 | -83.757
-9.5 | -0.917 | 0.01091 | -0.028 | -84.041
-9 | -0.864 | 0.01033 | -0.029 | -83.702
-8.5 | -0.81 | 0.00981 | -0.029 | -82.586
-8 | -0.755 | 0.00934 | -0.03 | -80.845
-7.5 | -0.698 | 0.00877 | -0.031 | -79.611
-7 | -0.643 | 0.00787 | -0.032 | -81.668
-6.5 | -0.584 | 0.00752 | -0.033 | -77.753
-6 | -0.525 | 0.00721 | -0.034 | -72.894
-5.5 | -0.466 | 0.00672 | -0.035 | -69.338
-5 | -0.406 | 0.00612 | -0.036 | -66.387
-4.5 | -0.344 | 0.0058 | -0.036 | -59.307
-4 | -0.281 | 0.00548 | -0.037 | -51.296
-3.5 | -0.218 | 0.00466 | -0.038 | -46.767
-3 | -0.155 | 0.00466 | -0.039 | -33.242
-2.5 | -0.092 | 0.00464 | -0.039 | -19.8
-2 | -0.029 | 0.0046 | -0.04 | -6.269
-1.5 | 0.034 | 0.00443 | -0.041 | 7.769
-1 | 0.098 | 0.00444 | -0.042 | 22.001
-0.5 | 0.161 | 0.00438 | -0.042 | 36.726
0 | 0.224 | 0.00444 | -0.043 | 50.5
0.5 | 0.288 | 0.00447 | -0.044 | 64.263
1 | 0.351 | 0.00454 | -0.044 | 77.313
1.5 | 0.414 | 0.0046 | -0.045 | 89.991
2 | 0.475 | 0.00485 | -0.046 | 98.042
2.5 | 0.538 | 0.00498 | -0.047 | 107.988
3 | 0.601 | 0.0051 | -0.047 | 117.784
3.5 | 0.663 | 0.00539 | -0.048 | 122.969
4 | 0.725 | 0.00554 | -0.049 | 131.042
4.5 | 0.787 | 0.00573 | -0.049 | 137.413
5 | 0.849 | 0.00716 | -0.05 | 118.61
5.5 | 0.91 | 0.00757 | -0.051 | 120.247
6 | 0.971 | 0.00803 | -0.051 | 120.859
6.5 | 1.024 | 0.00891 | -0.052 | 115.017
7 | 1.079 | 0.00932 | -0.052 | 115.799
7.5 | 1.133 | 0.00976 | -0.053 | 116.139
8 | 1.183 | 0.01095 | -0.053 | 108.054
8.5 | 1.235 | 0.01154 | -0.054 | 106.999
9 | 1.285 | 0.01217 | -0.054 | 105.629
9.5 | 1.333 | 0.01284 | -0.055 | 103.846
10 | 1.38 | 0.01354 | -0.055 | 101.889
10.5 | 1.424 | 0.01428 | -0.055 | 99.765
11 | 1.466 | 0.01508 | -0.056 | 97.237
11.5 | 1.505 | 0.01596 | -0.056 | 94.343
12 | 1.542 | 0.01692 | -0.057 | 91.139
12.5 | 1.576 | 0.01798 | -0.057 | 87.641
13 | 1.606 | 0.01909 | -0.058 | 84.128
13.5 | 1.633 | 0.02029 | -0.058 | 80.484
14 | 1.657 | 0.02156 | -0.058 | 76.856
14.5 | 1.678 | 0.02298 | -0.059 | 73.028
15 | 1.695 | 0.02448 | -0.059 | 69.225
15.5 | 1.707 | 0.02609 | -0.059 | 65.421
16 | 1.716 | 0.0279 | -0.06 | 61.49
16.5 | 1.721 | 0.02977 | -0.06 | 57.799
17 | 1.723 | 0.03181 | -0.06 | 54.162
17.5 | 1.721 | 0.03401 | -0.06 | 50.604
18 | 1.716 | 0.03632 | -0.061 | 47.246
18.5 | 1.706 | 0.03891 | -0.061 | 43.852
19 | 1.693 | 0.0418 | -0.061 | 40.495
19.5 | 1.676 | 0.04486 | -0.061 | 37.373
20 | 1.658 | 0.04799 | -0.061 | 34.541

## 132. Re 16M Mach 0.00 (2)
BIGFOIL.COM POLAR EXPORT
NACA63-221
NACA63-221 |  |  |  | Cl Max: | 1.6944 | at alpha= | 20 | deg
XFOIL ncrit=9 |  |  |  | L/D Max: | 131.495 | at alpha= | 4.5 | deg
Re: | 16000000 |  |  | Cd Min: | 0.05629 | at alpha= | 20 | deg
Mach: | 0 |  |  | Cl=0 at alpha= | -1.5375 | deg
|  |  |  | @ Cl=0.1, Cd= | 0.00428
|  |  |  | @ Cl=0.4, Cd= | 0.0044297
|  |  |  | @ Cl=0.6, Cd= | 0.0049496
alpha (deg) | Cl | Cd | Cm | Cl/Cd
-20 | -1.5355 | 0.0438 | -0.0471 | -35.0571
-19.5 | -1.4673 | 0.03941 | -0.0589 | -37.2317
-19 | -1.4564 | 0.03616 | -0.0583 | -40.2765
-18.5 | -1.4398 | 0.0333 | -0.0579 | -43.2372
-18 | -1.422 | 0.03064 | -0.0572 | -46.4099
-17.5 | -1.4037 | 0.02809 | -0.0564 | -49.9715
-17 | -1.3873 | 0.02554 | -0.0552 | -54.3187
-16.5 | -1.3672 | 0.02336 | -0.0539 | -58.5274
-16 | -1.3466 | 0.02137 | -0.0523 | -63.0136
-15.5 | -1.3233 | 0.01959 | -0.0506 | -67.5498
-15 | -1.2987 | 0.01796 | -0.0489 | -72.3107
-14.5 | -1.2743 | 0.01643 | -0.0468 | -77.5593
-14 | -1.2487 | 0.01501 | -0.0446 | -83.1912
-13.5 | -1.2215 | 0.01379 | -0.0422 | -88.5787
-13 | -1.1921 | 0.01277 | -0.0398 | -93.3516
-12.5 | -1.1639 | 0.01184 | -0.037 | -98.3024
-12 | -1.1478 | 0.01093 | -0.0317 | -105.0137
-11.5 | -1.1183 | 0.01045 | -0.0278 | -107.0144
-11 | -1.0728 | 0.01005 | -0.0266 | -106.7463
-10.5 | -1.0255 | 0.00962 | -0.0258 | -106.6008
-10 | -0.9748 | 0.00927 | -0.0254 | -105.1564
-9.5 | -0.9231 | 0.00889 | -0.0252 | -103.8358
-9 | -0.8697 | 0.00857 | -0.0253 | -101.4819
-8.5 | -0.8158 | 0.0082 | -0.0254 | -99.4878
-8 | -0.7611 | 0.00785 | -0.0256 | -96.9554
-7.5 | -0.7065 | 0.00742 | -0.0259 | -95.2156
-7 | -0.6498 | 0.0071 | -0.0265 | -91.5211
-6.5 | -0.5924 | 0.00682 | -0.0271 | -86.8622
-6 | -0.5343 | 0.00652 | -0.0279 | -81.9479
-5.5 | -0.4757 | 0.00629 | -0.0287 | -75.628
-5 | -0.417 | 0.00598 | -0.0296 | -69.7324
-4.5 | -0.3581 | 0.00567 | -0.0305 | -63.157
-4 | -0.2996 | 0.00521 | -0.0315 | -57.5048
-3.5 | -0.2399 | 0.00483 | -0.0326 | -49.6687
-3 | -0.1792 | 0.00468 | -0.0338 | -38.2906
-2.5 | -0.118 | 0.00452 | -0.035 | -26.1062
-2 | -0.0567 | 0.00443 | -0.0362 | -12.7991
-1.5 | 0.0046 | 0.00435 | -0.0374 | 1.0575
-1 | 0.0661 | 0.00428 | -0.0387 | 15.4439
-0.5 | 0.1276 | 0.00428 | -0.0399 | 29.8131
0 | 0.1892 | 0.00426 | -0.0411 | 44.4131
0.5 | 0.2506 | 0.00431 | -0.0423 | 58.1439
1 | 0.3121 | 0.00432 | -0.0435 | 72.2454
1.5 | 0.3732 | 0.00439 | -0.0446 | 85.0114
2 | 0.4339 | 0.00448 | -0.0457 | 96.8527
2.5 | 0.4941 | 0.00464 | -0.0467 | 106.4871
3 | 0.5537 | 0.00481 | -0.0476 | 115.1143
3.5 | 0.6134 | 0.00499 | -0.0485 | 122.9259
4 | 0.6722 | 0.00524 | -0.0493 | 128.2824
4.5 | 0.7298 | 0.00555 | -0.0499 | 131.4955
5 | 0.784 | 0.00613 | -0.05 | 127.8956
5.5 | 0.8379 | 0.00667 | -0.0501 | 125.6222
6 | 0.8927 | 0.0071 | -0.0503 | 125.7324
6.5 | 0.9483 | 0.00743 | -0.0506 | 127.6312
7 | 1.0021 | 0.00784 | -0.0506 | 127.8189
7.5 | 1.0559 | 0.00821 | -0.0506 | 128.6114
8 | 1.1079 | 0.00864 | -0.0503 | 128.2292
8.5 | 1.1583 | 0.0091 | -0.0498 | 127.2857
9 | 1.2052 | 0.00964 | -0.0488 | 125.0207
9.5 | 1.2494 | 0.01022 | -0.0472 | 122.2505
10 | 1.2925 | 0.01072 | -0.0455 | 120.569
10.5 | 1.321 | 0.01123 | -0.0411 | 117.6313
11 | 1.3445 | 0.01194 | -0.0363 | 112.6047
11.5 | 1.3725 | 0.01277 | -0.0328 | 107.4785
12 | 1.3986 | 0.01384 | -0.0295 | 101.0549
12.5 | 1.4264 | 0.01501 | -0.0268 | 95.03
13 | 1.453 | 0.01635 | -0.0242 | 88.8685
13.5 | 1.4767 | 0.01797 | -0.0216 | 82.1758
14 | 1.5026 | 0.01958 | -0.0195 | 76.7416
14.5 | 1.5256 | 0.02144 | -0.0174 | 71.1567
15 | 1.5448 | 0.02365 | -0.0153 | 65.3192
15.5 | 1.5653 | 0.0259 | -0.0136 | 60.4363
16 | 1.5846 | 0.02839 | -0.0121 | 55.8154
16.5 | 1.6032 | 0.03107 | -0.0109 | 51.5996
17 | 1.618 | 0.03418 | -0.0097 | 47.3376
17.5 | 1.6343 | 0.03732 | -0.009 | 43.7915
18 | 1.6505 | 0.04061 | -0.0084 | 40.6427
18.5 | 1.6611 | 0.04449 | -0.008 | 37.3365
19 | 1.674 | 0.04834 | -0.008 | 34.6297
20 | 1.6944 | 0.05629 | -0.0078 | 30.1013

## 133. Re 16M Mach 0.10 (1)
BIGFOIL.COM POLAR EXPORT
NACA63-221
NACA63-221 |  |  |  | Cl Max: | 1.707 | at alpha= | 16.5 | deg
JavaFoil+Calcfoil stall+Eppler ext transition |  |  |  | L/D Max: | 137.884 | at alpha= | 4.5 | deg
Re: | 16000000 |  |  | Cd Min: | 0.00437 | at alpha= | -0.5 | deg
Mach: | 0.1 |  |  | Cl=0 at alpha= | -1.7734 | deg
|  |  |  | @ Cl=0.1, Cd= | 0.0044281
|  |  |  | @ Cl=0.4, Cd= | 0.0045922
|  |  |  | @ Cl=0.6, Cd= | 0.0051024
alpha (deg) | Cl | Cd | Cm | Cl/Cd
-20 | -1.414 | 0.05828 | -0.012 | -24.268
-19.5 | -1.428 | 0.05336 | -0.012 | -26.766
-19 | -1.439 | 0.04895 | -0.013 | -29.391
-18.5 | -1.446 | 0.04467 | -0.014 | -32.37
-18 | -1.457 | 0.03499 | -0.015 | -41.647
-17.5 | -1.45 | 0.03252 | -0.015 | -44.587
-17 | -1.44 | 0.03016 | -0.016 | -47.731
-16.5 | -1.426 | 0.02812 | -0.017 | -50.7
-16 | -1.409 | 0.02611 | -0.018 | -53.949
-15.5 | -1.388 | 0.02428 | -0.018 | -57.187
-15 | -1.365 | 0.02259 | -0.019 | -60.424
-14.5 | -1.338 | 0.02114 | -0.02 | -63.309
-14 | -1.308 | 0.01969 | -0.021 | -66.445
-13.5 | -1.275 | 0.01829 | -0.022 | -69.69
-13 | -1.238 | 0.0171 | -0.022 | -72.432
-12.5 | -1.2 | 0.01603 | -0.023 | -74.851
-12 | -1.158 | 0.01506 | -0.024 | -76.886
-11.5 | -1.115 | 0.0141 | -0.025 | -79.061
-11 | -1.069 | 0.01323 | -0.025 | -80.843
-10.5 | -1.021 | 0.01244 | -0.026 | -82.096
-10 | -0.972 | 0.01174 | -0.027 | -82.752
-9.5 | -0.92 | 0.01105 | -0.028 | -83.304
-9 | -0.867 | 0.01045 | -0.029 | -83.046
-8.5 | -0.813 | 0.00992 | -0.03 | -81.924
-8 | -0.758 | 0.0094 | -0.03 | -80.569
-7.5 | -0.701 | 0.00886 | -0.031 | -79.113
-7 | -0.645 | 0.00793 | -0.032 | -81.388
-6.5 | -0.587 | 0.00757 | -0.033 | -77.482
-6 | -0.528 | 0.00726 | -0.034 | -72.638
-5.5 | -0.468 | 0.00697 | -0.035 | -67.149
-5 | -0.408 | 0.00611 | -0.036 | -66.812
-4.5 | -0.345 | 0.00578 | -0.036 | -59.729
-4 | -0.282 | 0.00554 | -0.037 | -50.936
-3.5 | -0.219 | 0.00467 | -0.038 | -46.891
-3 | -0.156 | 0.00466 | -0.039 | -33.415
-2.5 | -0.092 | 0.00464 | -0.04 | -19.9
-2 | -0.029 | 0.0046 | -0.04 | -6.302
-1.5 | 0.035 | 0.00446 | -0.041 | 7.758
-1 | 0.098 | 0.00443 | -0.042 | 22.155
-0.5 | 0.162 | 0.00437 | -0.043 | 37.069
0 | 0.225 | 0.00444 | -0.043 | 50.727
0.5 | 0.289 | 0.00448 | -0.044 | 64.544
1 | 0.353 | 0.00454 | -0.045 | 77.666
1.5 | 0.416 | 0.00461 | -0.045 | 90.358
2 | 0.478 | 0.00485 | -0.046 | 98.406
2.5 | 0.541 | 0.00499 | -0.047 | 108.369
3 | 0.604 | 0.00511 | -0.048 | 118.128
3.5 | 0.666 | 0.0054 | -0.048 | 123.36
4 | 0.729 | 0.00555 | -0.049 | 131.445
4.5 | 0.791 | 0.00574 | -0.05 | 137.884
5 | 0.853 | 0.00717 | -0.05 | 118.989
5.5 | 0.915 | 0.00759 | -0.051 | 120.442
6 | 0.976 | 0.00806 | -0.052 | 121.04
6.5 | 1.028 | 0.00899 | -0.052 | 114.429
7 | 1.083 | 0.00941 | -0.053 | 115.137
7.5 | 1.138 | 0.00985 | -0.053 | 115.475
8 | 1.188 | 0.01108 | -0.053 | 107.195
8.5 | 1.239 | 0.01169 | -0.054 | 106.02
9 | 1.29 | 0.01233 | -0.054 | 104.596
9.5 | 1.338 | 0.01302 | -0.055 | 102.764
10 | 1.384 | 0.01371 | -0.055 | 100.931
10.5 | 1.428 | 0.01449 | -0.056 | 98.535
11 | 1.47 | 0.01533 | -0.056 | 95.86
11.5 | 1.508 | 0.01623 | -0.057 | 92.953
12 | 1.544 | 0.01724 | -0.057 | 89.589
12.5 | 1.577 | 0.01834 | -0.057 | 86.024
13 | 1.606 | 0.01949 | -0.058 | 82.398
13.5 | 1.632 | 0.02072 | -0.058 | 78.784
14 | 1.655 | 0.02205 | -0.059 | 75.046
14.5 | 1.674 | 0.02348 | -0.059 | 71.286
15 | 1.688 | 0.02507 | -0.059 | 67.36
15.5 | 1.699 | 0.02671 | -0.06 | 63.604
16 | 1.705 | 0.02858 | -0.06 | 59.658
16.5 | 1.707 | 0.03055 | -0.06 | 55.891
17 | 1.706 | 0.03278 | -0.06 | 52.034
17.5 | 1.701 | 0.03509 | -0.061 | 48.463
18 | 1.692 | 0.03752 | -0.061 | 45.098
18.5 | 1.678 | 0.04027 | -0.061 | 41.684
19 | 1.661 | 0.04313 | -0.061 | 38.518
19.5 | 1.64 | 0.04646 | -0.061 | 35.312
20 | 1.617 | 0.05006 | -0.062 | 32.299

## 134. Re 16M Mach 0.10 (2)
BIGFOIL.COM POLAR EXPORT
NACA63-221
NACA63-221 |  |  |  | Cl Max: | 1.6813 | at alpha= | 19.5 | deg
XFOIL ncrit=9 |  |  |  | L/D Max: | 132.158 | at alpha= | 4.5 | deg
Re: | 16000000 |  |  | Cd Min: | 0.05487 | at alpha= | 19.5 | deg
Mach: | 0.1 |  |  | Cl=0 at alpha= | -1.5364 | deg
|  |  |  | @ Cl=0.1, Cd= | 0.0042846
|  |  |  | @ Cl=0.4, Cd= | 0.0044259
|  |  |  | @ Cl=0.6, Cd= | 0.0049475
alpha (deg) | Cl | Cd | Cm | Cl/Cd
-20 | -1.5374 | 0.04615 | -0.0472 | -33.3131
-19.5 | -1.4613 | 0.04146 | -0.0606 | -35.246
-19 | -1.4535 | 0.0378 | -0.0601 | -38.4524
-18.5 | -1.4363 | 0.03491 | -0.0597 | -41.1429
-18 | -1.4176 | 0.0322 | -0.0591 | -44.0248
-17.5 | -1.3989 | 0.02957 | -0.0584 | -47.3081
-17 | -1.3827 | 0.02686 | -0.0573 | -51.478
-16.5 | -1.3641 | 0.02445 | -0.056 | -55.7914
-16 | -1.3449 | 0.02227 | -0.0543 | -60.3907
-15.5 | -1.3217 | 0.02043 | -0.0527 | -64.6941
-15 | -1.296 | 0.01878 | -0.051 | -69.0096
-14.5 | -1.2715 | 0.01716 | -0.0489 | -74.0967
-14 | -1.2471 | 0.01562 | -0.0467 | -79.8399
-13.5 | -1.2201 | 0.0143 | -0.0443 | -85.3217
-13 | -1.1909 | 0.01319 | -0.0419 | -90.2881
-12.5 | -1.1614 | 0.0122 | -0.0393 | -95.1967
-12 | -1.1377 | 0.01124 | -0.0354 | -101.2189
-11.5 | -1.1216 | 0.01059 | -0.0294 | -105.9112
-11 | -1.0774 | 0.01017 | -0.0279 | -105.939
-10.5 | -1.0306 | 0.00972 | -0.0268 | -106.0288
-10 | -0.9804 | 0.00936 | -0.0262 | -104.7436
-9.5 | -0.9286 | 0.00897 | -0.0259 | -103.5229
-9 | -0.875 | 0.00865 | -0.0259 | -101.1561
-8.5 | -0.8209 | 0.00827 | -0.0259 | -99.2624
-7.5 | -0.7111 | 0.00748 | -0.0263 | -95.0668
-7 | -0.6544 | 0.00714 | -0.0268 | -91.6527
-6.5 | -0.5965 | 0.00685 | -0.0274 | -87.0803
-6 | -0.5381 | 0.00654 | -0.0281 | -82.2783
-5.5 | -0.4791 | 0.00632 | -0.0289 | -75.807
-5 | -0.42 | 0.00599 | -0.0298 | -70.1169
-4.5 | -0.3607 | 0.00568 | -0.0307 | -63.5035
-3.5 | -0.2418 | 0.00484 | -0.0328 | -49.9587
-3 | -0.1807 | 0.00468 | -0.0339 | -38.6111
-2.5 | -0.119 | 0.00452 | -0.0352 | -26.3274
-2 | -0.0573 | 0.00443 | -0.0364 | -12.9345
-1.5 | 0.0045 | 0.00435 | -0.0376 | 1.0345
-1 | 0.0664 | 0.00429 | -0.0389 | 15.4779
-0.5 | 0.1283 | 0.00428 | -0.0401 | 29.9766
0 | 0.1903 | 0.00427 | -0.0413 | 44.5667
0.5 | 0.2522 | 0.00431 | -0.0425 | 58.5151
1 | 0.3141 | 0.00432 | -0.0437 | 72.7083
1.5 | 0.3757 | 0.00439 | -0.0448 | 85.5809
2 | 0.4367 | 0.00448 | -0.0459 | 97.4777
2.5 | 0.4974 | 0.00464 | -0.0469 | 107.1983
3 | 0.5575 | 0.00482 | -0.0478 | 115.6639
3.5 | 0.6175 | 0.005 | -0.0487 | 123.5
4 | 0.6768 | 0.00524 | -0.0495 | 129.1603
4.5 | 0.7348 | 0.00556 | -0.0501 | 132.1583
5 | 0.7893 | 0.00614 | -0.0502 | 128.5505
5.5 | 0.8433 | 0.00669 | -0.0502 | 126.0538
6 | 0.8984 | 0.00713 | -0.0503 | 126.0028
6.5 | 0.9542 | 0.00748 | -0.0506 | 127.5668
7 | 1.0084 | 0.00789 | -0.0505 | 127.8074
7.5 | 1.0623 | 0.00827 | -0.0505 | 128.4522
8 | 1.1142 | 0.00871 | -0.0501 | 127.9219
8.5 | 1.1647 | 0.00918 | -0.0494 | 126.8736
9 | 1.211 | 0.00975 | -0.0481 | 124.2051
9.5 | 1.2546 | 0.01033 | -0.0464 | 121.4521
10 | 1.2958 | 0.01085 | -0.0442 | 119.4286
10.5 | 1.3176 | 0.01143 | -0.0385 | 115.2756
11 | 1.3425 | 0.01224 | -0.0342 | 109.6814
11.5 | 1.3714 | 0.01315 | -0.0309 | 104.289
12 | 1.3972 | 0.01433 | -0.0276 | 97.5017
12.5 | 1.4256 | 0.01557 | -0.0249 | 91.5607
13 | 1.4513 | 0.01705 | -0.0223 | 85.1202
13.5 | 1.4758 | 0.01872 | -0.0199 | 78.8355
14 | 1.5006 | 0.02047 | -0.0177 | 73.3073
14.5 | 1.522 | 0.02254 | -0.0156 | 67.5244
15 | 1.5418 | 0.0248 | -0.0136 | 62.1694
15.5 | 1.5637 | 0.02709 | -0.012 | 57.7224
16 | 1.5827 | 0.02971 | -0.0105 | 53.2716
16.5 | 1.6013 | 0.03251 | -0.0093 | 49.2556
17 | 1.6155 | 0.03579 | -0.0082 | 45.1383
17.5 | 1.6329 | 0.03897 | -0.0075 | 41.9015
18 | 1.6486 | 0.04241 | -0.0071 | 38.8729
18.5 | 1.6578 | 0.04658 | -0.0068 | 35.5904
19 | 1.6706 | 0.05054 | -0.0068 | 33.055
19.5 | 1.6813 | 0.05487 | -0.0071 | 30.6415

## 135. Re 16M Mach 0.25 (1)
BIGFOIL.COM POLAR EXPORT
NACA63-221
NACA63-221 |  |  |  | Cl Max: | 1.634 | at alpha= | 14.5 | deg
JavaFoil+Calcfoil stall+Eppler ext transition |  |  |  | L/D Max: | 133.657 | at alpha= | 4 | deg
Re: | 16000000 |  |  | Cd Min: | 0.00443 | at alpha= | -1 | deg
Mach: | 0.25 |  |  | Cl=0 at alpha= | -1.7727 | deg
|  |  |  | @ Cl=0.1, Cd= | 0.0044311
|  |  |  | @ Cl=0.4, Cd= | 0.0046115
|  |  |  | @ Cl=0.6, Cd= | 0.0051308
alpha (deg) | Cl | Cd | Cm | Cl/Cd
-20 | -1.151 | 0.08588 | -0.011 | -13.401
-19.5 | -1.199 | 0.07662 | -0.012 | -15.653
-19 | -1.244 | 0.06755 | -0.013 | -18.415
-18.5 | -1.282 | 0.05969 | -0.014 | -21.482
-18 | -1.308 | 0.05325 | -0.015 | -24.555
-17.5 | -1.325 | 0.04765 | -0.015 | -27.807
-17 | -1.337 | 0.04261 | -0.016 | -31.377
-16.5 | -1.354 | 0.0329 | -0.017 | -41.168
-16 | -1.353 | 0.03014 | -0.018 | -44.896
-15.5 | -1.347 | 0.02781 | -0.019 | -48.434
-15 | -1.335 | 0.02572 | -0.02 | -51.911
-14.5 | -1.319 | 0.0238 | -0.02 | -55.402
-14 | -1.298 | 0.02199 | -0.021 | -59.001
-13.5 | -1.271 | 0.02045 | -0.022 | -62.151
-13 | -1.24 | 0.01896 | -0.023 | -65.418
-12.5 | -1.206 | 0.01764 | -0.024 | -68.379
-12 | -1.168 | 0.01648 | -0.024 | -70.913
-11.5 | -1.128 | 0.01539 | -0.025 | -73.268
-11 | -1.084 | 0.0144 | -0.026 | -75.247
-10.5 | -1.038 | 0.01347 | -0.027 | -77.016
-10 | -0.988 | 0.01266 | -0.028 | -78.05
-9.5 | -0.937 | 0.0119 | -0.029 | -78.762
-9 | -0.884 | 0.01118 | -0.029 | -79.143
-8.5 | -0.83 | 0.01054 | -0.03 | -78.742
-8 | -0.774 | 0.00998 | -0.031 | -77.527
-7.5 | -0.716 | 0.0094 | -0.032 | -76.204
-7 | -0.659 | 0.00832 | -0.033 | -79.287
-6.5 | -0.6 | 0.00793 | -0.034 | -75.659
-6 | -0.539 | 0.00756 | -0.035 | -71.337
-5.5 | -0.478 | 0.00723 | -0.036 | -66.134
-5 | -0.416 | 0.00685 | -0.036 | -60.793
-4.5 | -0.355 | 0.00599 | -0.037 | -59.227
-4 | -0.29 | 0.00559 | -0.038 | -51.855
-3.5 | -0.225 | 0.00463 | -0.039 | -48.625
-3 | -0.16 | 0.00461 | -0.04 | -34.731
-2.5 | -0.095 | 0.00459 | -0.041 | -20.666
-2 | -0.03 | 0.0046 | -0.041 | -6.469
-1.5 | 0.036 | 0.0045 | -0.042 | 7.901
-1 | 0.101 | 0.00443 | -0.043 | 22.772
-0.5 | 0.166 | 0.00443 | -0.044 | 37.556
0 | 0.232 | 0.00446 | -0.044 | 51.954
0.5 | 0.297 | 0.00449 | -0.045 | 66.137
1 | 0.362 | 0.0046 | -0.046 | 78.833
1.5 | 0.428 | 0.00462 | -0.047 | 92.511
2 | 0.491 | 0.00489 | -0.047 | 100.322
2.5 | 0.555 | 0.00502 | -0.048 | 110.54
3 | 0.62 | 0.00518 | -0.049 | 119.574
3.5 | 0.684 | 0.00541 | -0.05 | 126.552
4 | 0.749 | 0.0056 | -0.05 | 133.657
4.5 | 0.813 | 0.00699 | -0.051 | 116.272
5 | 0.876 | 0.00747 | -0.052 | 117.258
5.5 | 0.935 | 0.0084 | -0.052 | 111.373
6 | 0.993 | 0.00901 | -0.053 | 110.226
6.5 | 1.05 | 0.00945 | -0.053 | 111.091
7 | 1.106 | 0.00993 | -0.054 | 111.433
7.5 | 1.161 | 0.01045 | -0.054 | 111.165
8 | 1.212 | 0.01183 | -0.055 | 102.466
8.5 | 1.263 | 0.01253 | -0.055 | 100.793
9 | 1.313 | 0.01326 | -0.056 | 99.005
9.5 | 1.361 | 0.01404 | -0.056 | 96.933
10 | 1.405 | 0.01492 | -0.056 | 94.207
10.5 | 1.448 | 0.01583 | -0.057 | 91.465
11 | 1.486 | 0.01681 | -0.057 | 88.392
11.5 | 1.521 | 0.01787 | -0.058 | 85.109
12 | 1.552 | 0.01907 | -0.058 | 81.387
12.5 | 1.579 | 0.02036 | -0.059 | 77.545
13 | 1.6 | 0.02175 | -0.059 | 73.553
13.5 | 1.616 | 0.02332 | -0.059 | 69.31
14 | 1.628 | 0.02499 | -0.06 | 65.125
14.5 | 1.634 | 0.02681 | -0.06 | 60.92
15 | 1.632 | 0.02877 | -0.06 | 56.742
15.5 | 1.624 | 0.03102 | -0.061 | 52.363
16 | 1.61 | 0.0335 | -0.061 | 48.055
16.5 | 1.589 | 0.03614 | -0.061 | 43.973
17 | 1.562 | 0.03909 | -0.061 | 39.968
17.5 | 1.529 | 0.04243 | -0.062 | 36.037
18 | 1.49 | 0.04633 | -0.062 | 32.151
18.5 | 1.442 | 0.05033 | -0.062 | 28.657
19 | 1.389 | 0.05511 | -0.062 | 25.197
19.5 | 1.33 | 0.06039 | -0.062 | 22.019

## 136. Re 16M Mach 0.25 (2)
BIGFOIL.COM POLAR EXPORT
NACA63-221
NACA63-221 |  |  |  | Cl Max: | 1.6485 | at alpha= | 20 | deg
XFOIL ncrit=9 |  |  |  | L/D Max: | 135.641 | at alpha= | 4.5 | deg
Re: | 16000000 |  |  | Cd Min: | 0.07651 | at alpha= | 20 | deg
Mach: | 0.25 |  |  | Cl=0 at alpha= | -1.5288 | deg
|  |  |  | @ Cl=0.1, Cd= | 0.00431
|  |  |  | @ Cl=0.4, Cd= | 0.0044353
|  |  |  | @ Cl=0.6, Cd= | 0.0049134
alpha (deg) | Cl | Cd | Cm | Cl/Cd
-20 | -1.4601 | 0.05876 | -0.0619 | -24.8485
-19.5 | -1.4256 | 0.05362 | -0.0679 | -26.5871
-19 | -1.4176 | 0.04916 | -0.0682 | -28.8365
-18.5 | -1.4076 | 0.04495 | -0.0683 | -31.3148
-18 | -1.3956 | 0.04104 | -0.0682 | -34.0058
-17.5 | -1.3784 | 0.03768 | -0.0677 | -36.5817
-17 | -1.3604 | 0.03449 | -0.067 | -39.4433
-16.5 | -1.3405 | 0.03156 | -0.0661 | -42.4747
-16 | -1.3212 | 0.02872 | -0.0649 | -46.0028
-15.5 | -1.3022 | 0.02604 | -0.0634 | -50.0077
-15 | -1.2823 | 0.02353 | -0.0616 | -54.4964
-14.5 | -1.259 | 0.02142 | -0.0597 | -58.7768
-14 | -1.2336 | 0.01953 | -0.0575 | -63.1644
-13.5 | -1.2097 | 0.01764 | -0.0551 | -68.5771
-13 | -1.1845 | 0.01594 | -0.0524 | -74.3099
-12.5 | -1.1534 | 0.01458 | -0.05 | -79.1084
-12 | -1.1231 | 0.01332 | -0.0473 | -84.3168
-11.5 | -1.0947 | 0.01211 | -0.0441 | -90.3964
-11 | -1.0667 | 0.01113 | -0.0403 | -95.8401
-10.5 | -1.0504 | 0.01041 | -0.0338 | -100.903
-10 | -1.0068 | 0.00988 | -0.0315 | -101.9028
-9.5 | -0.9557 | 0.00946 | -0.0304 | -101.0254
-9 | -0.9033 | 0.00905 | -0.0294 | -99.8122
-8.5 | -0.8485 | 0.00864 | -0.0289 | -98.206
-8 | -0.7925 | 0.00826 | -0.0287 | -95.9443
-7.5 | -0.7369 | 0.00775 | -0.0284 | -95.0839
-7 | -0.6789 | 0.00737 | -0.0285 | -92.1167
-6.5 | -0.6192 | 0.00703 | -0.0289 | -88.0797
-6 | -0.5587 | 0.00673 | -0.0295 | -83.0163
-5.5 | -0.4978 | 0.00643 | -0.0301 | -77.4184
-5 | -0.4366 | 0.0061 | -0.0308 | -71.5738
-4.5 | -0.3755 | 0.00576 | -0.0317 | -65.191
-4 | -0.3144 | 0.00525 | -0.0326 | -59.8857
-3.5 | -0.2521 | 0.00489 | -0.0336 | -51.5542
-3 | -0.1886 | 0.00471 | -0.0348 | -40.0425
-2.5 | -0.1246 | 0.00455 | -0.0361 | -27.3846
-2 | -0.0606 | 0.00446 | -0.0373 | -13.5874
-1.5 | 0.0037 | 0.00436 | -0.0386 | 0.84862
-1 | 0.0679 | 0.00431 | -0.0398 | 15.7541
-0.5 | 0.1323 | 0.00431 | -0.0411 | 30.6961
0 | 0.1966 | 0.00431 | -0.0423 | 45.6148
0.5 | 0.2609 | 0.00434 | -0.0436 | 60.1152
1 | 0.3251 | 0.00436 | -0.0448 | 74.5642
1.5 | 0.3892 | 0.00442 | -0.046 | 88.0543
2 | 0.4527 | 0.00451 | -0.0471 | 100.3769
2.5 | 0.5159 | 0.00465 | -0.0481 | 110.9462
3 | 0.5783 | 0.00484 | -0.049 | 119.4835
3.5 | 0.6404 | 0.00505 | -0.0498 | 126.8119
4 | 0.7024 | 0.00527 | -0.0506 | 133.2827
4.5 | 0.7623 | 0.00562 | -0.0511 | 135.6406
5 | 0.8195 | 0.00615 | -0.0511 | 133.252
5.5 | 0.8737 | 0.00683 | -0.0507 | 127.9209
6 | 0.9299 | 0.00731 | -0.0505 | 127.2093
6.5 | 0.9865 | 0.00773 | -0.0503 | 127.6197
7 | 1.0422 | 0.00815 | -0.0499 | 127.8773
7.5 | 1.0963 | 0.00861 | -0.0492 | 127.3287
8 | 1.1479 | 0.0091 | -0.0481 | 126.1429
8.5 | 1.1954 | 0.00968 | -0.0463 | 123.4917
9 | 1.2353 | 0.01039 | -0.0433 | 118.8932
9.5 | 1.2557 | 0.01105 | -0.0368 | 113.638
10 | 1.2805 | 0.01197 | -0.0319 | 106.9758
10.5 | 1.3082 | 0.01306 | -0.028 | 100.1685
11 | 1.3359 | 0.01437 | -0.0245 | 92.9645
11.5 | 1.3648 | 0.01579 | -0.0215 | 86.4345
12 | 1.3918 | 0.01744 | -0.0187 | 79.805
12.5 | 1.4194 | 0.01919 | -0.0161 | 73.9656
13 | 1.4411 | 0.02138 | -0.0134 | 67.4041
13.5 | 1.4661 | 0.02351 | -0.0111 | 62.3607
14 | 1.4888 | 0.02588 | -0.009 | 57.527
14.5 | 1.5057 | 0.02885 | -0.007 | 52.1906
15 | 1.5264 | 0.03174 | -0.0054 | 48.0907
15.5 | 1.5462 | 0.03483 | -0.0041 | 44.3928
16 | 1.5588 | 0.03864 | -0.0029 | 40.3416
16.5 | 1.5764 | 0.04222 | -0.0021 | 37.3378
17 | 1.5927 | 0.04607 | -0.0015 | 34.5713
17.5 | 1.6054 | 0.05038 | -0.0013 | 31.8658
18 | 1.6158 | 0.05505 | -0.0013 | 29.3515
18.5 | 1.6256 | 0.06 | -0.0017 | 27.0933
19 | 1.6369 | 0.06493 | -0.0023 | 25.2102
19.5 | 1.646 | 0.07029 | -0.0033 | 23.4173
20 | 1.6485 | 0.07651 | -0.0048 | 21.5462

## 137. Re 16M Mach 0.50 (1)
BIGFOIL.COM POLAR EXPORT
NACA63-221
NACA63-221 |  |  |  | Cl Max: | 1.426 | at alpha= | 10 | deg
JavaFoil+Calcfoil stall+Eppler ext transition |  |  |  | L/D Max: | 128.331 | at alpha= | 3 | deg
Re: | 16000000 |  |  | Cd Min: | 0.0044 | at alpha= | -1.5 | deg
Mach: | 0.5 |  |  | Cl=0 at alpha= | -1.774 | deg
|  |  |  | @ Cl=0.1, Cd= | 0.0044986
|  |  |  | @ Cl=0.4, Cd= | 0.0047377
|  |  |  | @ Cl=0.6, Cd= | 0.0052106
alpha (deg) | Cl | Cd | Cm | Cl/Cd
-20 | -1.058 | 0.19951 | -0.01 | -5.301
-19.5 | -1.028 | 0.19328 | -0.01 | -5.321
-19 | -0.999 | 0.18245 | -0.011 | -5.477
-18.5 | -0.97 | 0.17422 | -0.011 | -5.57
-18 | -0.944 | 0.15887 | -0.012 | -5.94
-17.5 | -0.911 | 0.1619 | -0.012 | -5.63
-17 | -0.884 | 0.14675 | -0.012 | -6.023
-16.5 | -0.866 | 0.12185 | -0.014 | -7.109
-16 | -0.856 | 0.09921 | -0.016 | -8.624
-15.5 | -0.828 | 0.09265 | -0.017 | -8.942
-15 | -0.855 | 0.0494 | -0.021 | -17.305
-14.5 | -0.834 | 0.04029 | -0.022 | -20.692
-14 | -0.799 | 0.04132 | -0.023 | -19.324
-13.5 | -0.775 | 0.03393 | -0.024 | -22.844
-13 | -0.655 | 0.09737 | -0.016 | -6.732
-12.5 | -0.625 | 0.09219 | -0.016 | -6.782
-12 | -0.678 | 0.03132 | -0.026 | -21.648
-11.5 | -1.021 | 0.02474 | -0.027 | -41.278
-11 | -1.057 | 0.02185 | -0.028 | -48.382
-10.5 | -1.052 | 0.01975 | -0.029 | -53.271
-10 | -1.027 | 0.018 | -0.03 | -57.055
-9.5 | -0.99 | 0.01648 | -0.031 | -60.083
-9 | -0.945 | 0.01521 | -0.032 | -62.137
-8.5 | -0.894 | 0.01408 | -0.033 | -63.488
-8 | -0.838 | 0.01306 | -0.034 | -64.161
-7.5 | -0.779 | 0.01213 | -0.035 | -64.24
-7 | -0.718 | 0.01125 | -0.036 | -63.801
-6.5 | -0.656 | 0.00984 | -0.037 | -66.678
-6 | -0.591 | 0.00919 | -0.038 | -64.261
-5.5 | -0.524 | 0.00867 | -0.039 | -60.451
-5 | -0.456 | 0.00808 | -0.04 | -56.454
-4.5 | -0.388 | 0.00751 | -0.041 | -51.617
-4 | -0.318 | 0.00694 | -0.042 | -45.883
-3.5 | -0.249 | 0.00636 | -0.043 | -39.066
-3 | -0.178 | 0.00605 | -0.044 | -29.371
-2.5 | -0.106 | 0.00526 | -0.045 | -20.144
-2 | -0.033 | 0.00452 | -0.046 | -7.348
-1.5 | 0.04 | 0.0044 | -0.047 | 9.027
-1 | 0.113 | 0.00452 | -0.048 | 24.944
-0.5 | 0.186 | 0.00447 | -0.049 | 41.574
0 | 0.259 | 0.00452 | -0.05 | 57.294
0.5 | 0.332 | 0.00457 | -0.051 | 72.671
1 | 0.405 | 0.00475 | -0.051 | 85.231
1.5 | 0.478 | 0.00484 | -0.052 | 98.694
2 | 0.548 | 0.00516 | -0.053 | 106.059
2.5 | 0.62 | 0.00523 | -0.054 | 118.479
3 | 0.692 | 0.00539 | -0.055 | 128.331
3.5 | 0.76 | 0.00739 | -0.055 | 102.798
4 | 0.827 | 0.00804 | -0.056 | 102.826
4.5 | 0.892 | 0.00895 | -0.056 | 99.662
5 | 0.957 | 0.0097 | -0.057 | 98.606
5.5 | 1.021 | 0.0106 | -0.057 | 96.268
6 | 1.084 | 0.01131 | -0.058 | 95.825
6.5 | 1.145 | 0.0121 | -0.058 | 94.629
7 | 1.202 | 0.01294 | -0.059 | 92.911
7.5 | 1.254 | 0.01502 | -0.059 | 83.516
8 | 1.304 | 0.01621 | -0.06 | 80.479
8.5 | 1.349 | 0.01748 | -0.06 | 77.177
9 | 1.387 | 0.01892 | -0.061 | 73.333
9.5 | 1.414 | 0.0205 | -0.061 | 68.991
10 | 1.426 | 0.02234 | -0.062 | 63.836
10.5 | 1.415 | 0.02461 | -0.062 | 57.504
11 | 1.351 | 0.0275 | -0.062 | 49.136
11.5 | 0.885 | 0.03311 | -0.062 | 26.731
12 | 0.914 | 0.03592 | -0.063 | 25.45
12.5 | 0.944 | 0.03791 | -0.063 | 24.909
13 | 0.974 | 0.04033 | -0.064 | 24.15
13.5 | 1.005 | 0.04192 | -0.064 | 23.966
14 | 1.034 | 0.04405 | -0.064 | 23.482
14.5 | 1.053 | 0.05355 | -0.064 | 19.669
15 | 1.064 | 0.06755 | -0.062 | 15.752

## 138. Re 16M Mach 0.50 (2)
BIGFOIL.COM POLAR EXPORT
NACA63-221
NACA63-221 |  |  |  | Cl Max: | 1.491 | at alpha= | 16.5 | deg
XFOIL ncrit=9 |  |  |  | L/D Max: | 147.292 | at alpha= | 4.5 | deg
Re: | 16000000 |  |  | Cd Min: | 0.16571 | at alpha= | 20 | deg
Mach: | 0.5 |  |  | Cl=0 at alpha= | -1.4907 | deg
|  |  |  | @ Cl=0.1, Cd= | 0.0044666
|  |  |  | @ Cl=0.4, Cd= | 0.0045699
|  |  |  | @ Cl=0.6, Cd= | 0.00482
alpha (deg) | Cl | Cd | Cm | Cl/Cd
-16.5 | -1.1743 | 0.07164 | -0.0878 | -16.3917
-16 | -1.1903 | 0.06348 | -0.0906 | -18.7508
-15.5 | -1.1983 | 0.05642 | -0.092 | -21.2389
-15 | -1.1984 | 0.05028 | -0.0924 | -23.8345
-14.5 | -1.1862 | 0.04537 | -0.0916 | -26.145
-14 | -1.169 | 0.04101 | -0.0903 | -28.5052
-13.5 | -1.1468 | 0.03719 | -0.0886 | -30.8362
-13 | -1.1253 | 0.03355 | -0.0866 | -33.541
-12.5 | -1.101 | 0.03023 | -0.0843 | -36.4208
-12 | -1.0746 | 0.02721 | -0.0818 | -39.4928
-11.5 | -1.0457 | 0.02455 | -0.0789 | -42.5947
-11 | -1.0197 | 0.02196 | -0.0756 | -46.4344
-10.5 | -0.9917 | 0.01958 | -0.0722 | -50.6486
-10 | -0.9586 | 0.01759 | -0.0687 | -54.4969
-9.5 | -0.9288 | 0.01554 | -0.0649 | -59.7683
-9 | -0.8926 | 0.01389 | -0.0613 | -64.2621
-8.5 | -0.8596 | 0.01224 | -0.0572 | -70.2288
-8 | -0.8248 | 0.01085 | -0.053 | -76.0184
-7.5 | -0.814 | 0.0096 | -0.0447 | -84.7917
-7 | -0.7711 | 0.0087 | -0.0404 | -88.6322
-6.5 | -0.7133 | 0.00807 | -0.0382 | -88.3891
-6 | -0.6479 | 0.00757 | -0.0371 | -85.5878
-5.5 | -0.5799 | 0.00715 | -0.0366 | -81.1049
-5 | -0.5109 | 0.00672 | -0.0364 | -76.0268
-4.5 | -0.443 | 0.0061 | -0.0364 | -72.623
-4 | -0.3737 | 0.00552 | -0.0367 | -67.6993
-3.5 | -0.3005 | 0.00515 | -0.0376 | -58.3495
-3 | -0.2266 | 0.00487 | -0.0387 | -46.5298
-2.5 | -0.1517 | 0.00474 | -0.0399 | -32.0042
-2 | -0.0764 | 0.00458 | -0.0413 | -16.6812
-1.5 | -0.0014 | 0.0045 | -0.0426 | -0.31111
-1 | 0.0741 | 0.00447 | -0.0441 | 16.5772
-0.5 | 0.1497 | 0.00446 | -0.0455 | 33.565
0 | 0.2246 | 0.0045 | -0.0468 | 49.9111
0.5 | 0.3001 | 0.00451 | -0.0483 | 66.541
1 | 0.3751 | 0.00456 | -0.0496 | 82.2588
1.5 | 0.4507 | 0.00459 | -0.0509 | 98.1917
2 | 0.5255 | 0.00471 | -0.052 | 111.5711
2.5 | 0.6 | 0.00482 | -0.053 | 124.4813
3 | 0.6736 | 0.00502 | -0.0538 | 134.1833
3.5 | 0.7469 | 0.00525 | -0.0544 | 142.2667
4 | 0.8176 | 0.00559 | -0.0545 | 146.2612
4.5 | 0.8867 | 0.00602 | -0.0542 | 147.2924
5 | 0.9531 | 0.00652 | -0.0533 | 146.181
5.5 | 1.0084 | 0.00738 | -0.0508 | 136.6396
6 | 1.0578 | 0.00827 | -0.0471 | 127.9081
6.5 | 1.1035 | 0.00902 | -0.0427 | 122.3392
7 | 1.1211 | 0.00995 | -0.034 | 112.6734
7.5 | 1.1503 | 0.01124 | -0.0283 | 102.3399
8 | 1.1814 | 0.01285 | -0.0234 | 91.9377
8.5 | 1.2032 | 0.01511 | -0.0183 | 79.6294
9 | 1.2149 | 0.01806 | -0.0131 | 67.2702
9.5 | 1.2263 | 0.0213 | -0.0085 | 57.5728
10 | 1.2444 | 0.02443 | -0.0047 | 50.9374
10.5 | 1.2682 | 0.02749 | -0.0016 | 46.1331
11 | 1.2944 | 0.03063 | 0.0011 | 42.2592
11.5 | 1.3153 | 0.03432 | 0.0036 | 38.3246
12 | 1.3401 | 0.03797 | 0.0057 | 35.2937
12.5 | 1.3627 | 0.04194 | 0.0076 | 32.4917
13 | 1.3837 | 0.04622 | 0.0091 | 29.9373
13.5 | 1.4065 | 0.05061 | 0.0104 | 27.791
14 | 1.4257 | 0.05545 | 0.0113 | 25.7115
14.5 | 1.4448 | 0.06057 | 0.0119 | 23.8534
15 | 1.4629 | 0.06598 | 0.0121 | 22.1719
15.5 | 1.4779 | 0.07193 | 0.0119 | 20.5464
16 | 1.4882 | 0.07854 | 0.0111 | 18.9483
16.5 | 1.491 | 0.08617 | 0.0094 | 17.303
17 | 1.4807 | 0.09539 | 0.0062 | 15.5226
17.5 | 1.4637 | 0.10568 | 0.0018 | 13.8503
18 | 1.4394 | 0.11717 | -0.0041 | 12.2847
18.5 | 1.4146 | 0.12904 | -0.011 | 10.9625
19 | 1.3915 | 0.14111 | -0.0186 | 9.8611
19.5 | 1.3679 | 0.15343 | -0.0269 | 8.9155
20 | 1.3474 | 0.16571 | -0.0357 | 8.1311

## 139. Re 18M Mach 0.00 (1)
BIGFOIL.COM POLAR EXPORT
NACA63-221
NACA63-221 |  |  |  | Cl Max: | 1.724 | at alpha= | 17 | deg
JavaFoil+Calcfoil stall+Eppler ext transition |  |  |  | L/D Max: | 135.731 | at alpha= | 4.5 | deg
Re: | 18000000 |  |  | Cd Min: | 0.00442 | at alpha= | -0.5 | deg
Mach: | 0 |  |  | Cl=0 at alpha= | -1.7698 | deg
|  |  |  | @ Cl=0.1, Cd= | 0.0044394
|  |  |  | @ Cl=0.4, Cd= | 0.0047111
|  |  |  | @ Cl=0.6, Cd= | 0.005157
alpha (deg) | Cl | Cd | Cm | Cl/Cd
-20 | -1.447 | 0.05405 | -0.012 | -26.776
-19.5 | -1.457 | 0.04976 | -0.012 | -29.273
-19 | -1.463 | 0.0458 | -0.013 | -31.951
-18.5 | -1.467 | 0.04186 | -0.014 | -35.048
-18 | -1.463 | 0.03875 | -0.015 | -37.747
-17.5 | -1.464 | 0.03093 | -0.015 | -47.336
-17 | -1.451 | 0.02873 | -0.016 | -50.512
-16.5 | -1.435 | 0.02681 | -0.017 | -53.527
-16 | -1.416 | 0.02493 | -0.018 | -56.81
-15.5 | -1.394 | 0.02319 | -0.018 | -60.133
-15 | -1.369 | 0.02161 | -0.019 | -63.372
-14.5 | -1.341 | 0.02024 | -0.02 | -66.264
-14 | -1.31 | 0.01885 | -0.021 | -69.491
-13.5 | -1.276 | 0.01754 | -0.021 | -72.719
-13 | -1.238 | 0.01643 | -0.022 | -75.363
-12.5 | -1.199 | 0.0154 | -0.023 | -77.828
-12 | -1.157 | 0.01443 | -0.024 | -80.209
-11.5 | -1.113 | 0.01357 | -0.025 | -82.03
-11 | -1.067 | 0.01274 | -0.025 | -83.764
-10.5 | -1.019 | 0.01198 | -0.026 | -85.123
-10 | -0.97 | 0.0113 | -0.027 | -85.772
-9.5 | -0.918 | 0.01067 | -0.028 | -86.046
-9 | -0.865 | 0.0101 | -0.029 | -85.672
-8.5 | -0.811 | 0.00959 | -0.029 | -84.559
-8 | -0.756 | 0.00915 | -0.03 | -82.586
-7.5 | -0.699 | 0.00861 | -0.031 | -81.158
-7 | -0.643 | 0.00775 | -0.032 | -83.04
-6.5 | -0.585 | 0.0074 | -0.033 | -79.064
-6 | -0.526 | 0.00711 | -0.034 | -73.971
-5.5 | -0.467 | 0.00682 | -0.035 | -68.508
-5 | -0.406 | 0.00603 | -0.036 | -67.407
-4.5 | -0.344 | 0.00583 | -0.036 | -58.935
-4 | -0.281 | 0.00552 | -0.037 | -50.91
-3.5 | -0.218 | 0.00467 | -0.038 | -46.647
-3 | -0.155 | 0.00468 | -0.039 | -33.117
-2.5 | -0.092 | 0.00463 | -0.039 | -19.862
-2 | -0.029 | 0.00463 | -0.04 | -6.228
-1.5 | 0.034 | 0.00453 | -0.041 | 7.603
-1 | 0.098 | 0.00444 | -0.042 | 22.028
-0.5 | 0.161 | 0.00442 | -0.042 | 36.443
0 | 0.224 | 0.00443 | -0.043 | 50.584
0.5 | 0.288 | 0.00452 | -0.044 | 63.593
1 | 0.351 | 0.00454 | -0.044 | 77.284
1.5 | 0.414 | 0.00476 | -0.045 | 87.031
2 | 0.475 | 0.00487 | -0.046 | 97.668
2.5 | 0.538 | 0.00497 | -0.047 | 108.29
3 | 0.601 | 0.00516 | -0.047 | 116.35
3.5 | 0.663 | 0.0053 | -0.048 | 125.054
4 | 0.725 | 0.00564 | -0.049 | 128.667
4.5 | 0.787 | 0.0058 | -0.049 | 135.731
5 | 0.849 | 0.00709 | -0.05 | 119.702
5.5 | 0.91 | 0.00752 | -0.051 | 121.051
6 | 0.971 | 0.00792 | -0.051 | 122.664
6.5 | 1.026 | 0.00856 | -0.052 | 119.821
7 | 1.081 | 0.00918 | -0.052 | 117.652
7.5 | 1.135 | 0.0096 | -0.053 | 118.235
8 | 1.185 | 0.01076 | -0.053 | 110.092
8.5 | 1.236 | 0.01133 | -0.054 | 109.159
9 | 1.287 | 0.01192 | -0.054 | 107.966
9.5 | 1.335 | 0.01256 | -0.055 | 106.276
10 | 1.381 | 0.01326 | -0.055 | 104.186
10.5 | 1.426 | 0.01396 | -0.056 | 102.131
11 | 1.468 | 0.01475 | -0.056 | 99.536
11.5 | 1.507 | 0.0156 | -0.056 | 96.642
12 | 1.544 | 0.01655 | -0.057 | 93.278
12.5 | 1.577 | 0.01759 | -0.057 | 89.687
13 | 1.608 | 0.01866 | -0.058 | 86.141
13.5 | 1.635 | 0.01986 | -0.058 | 82.31
14 | 1.659 | 0.02111 | -0.058 | 78.605
14.5 | 1.68 | 0.02248 | -0.059 | 74.71
15 | 1.696 | 0.02391 | -0.059 | 70.943
15.5 | 1.709 | 0.02555 | -0.059 | 66.873
16 | 1.717 | 0.02734 | -0.06 | 62.819
16.5 | 1.723 | 0.02917 | -0.06 | 59.048
17 | 1.724 | 0.03115 | -0.06 | 55.352
17.5 | 1.723 | 0.03324 | -0.061 | 51.823
18 | 1.717 | 0.03563 | -0.061 | 48.202
18.5 | 1.708 | 0.03806 | -0.061 | 44.87
19 | 1.694 | 0.04101 | -0.061 | 41.311
19.5 | 1.678 | 0.04391 | -0.061 | 38.218
20 | 1.659 | 0.04697 | -0.062 | 35.326

## 140. Re 18M Mach 0.00 (2)
BIGFOIL.COM POLAR EXPORT
NACA63-221
NACA63-221 |  |  |  | Cl Max: | 1.7114 | at alpha= | 20 | deg
XFOIL ncrit=9 |  |  |  | L/D Max: | 130.214 | at alpha= | 4.5 | deg
Re: | 18000000 |  |  | Cd Min: | 0.05508 | at alpha= | 20 | deg
Mach: | 0 |  |  | Cl=0 at alpha= | -1.5407 | deg
|  |  |  | @ Cl=0.1, Cd= | 0.0042426
|  |  |  | @ Cl=0.4, Cd= | 0.00443
|  |  |  | @ Cl=0.6, Cd= | 0.0049682
alpha (deg) | Cl | Cd | Cm | Cl/Cd
-20 | -1.4852 | 0.04169 | -0.06 | -35.6249
-19.5 | -1.4801 | 0.03846 | -0.0586 | -38.4841
-19 | -1.4712 | 0.03495 | -0.0581 | -42.0944
-18.5 | -1.4541 | 0.03217 | -0.0576 | -45.2005
-18 | -1.4351 | 0.02964 | -0.0569 | -48.4177
-17.5 | -1.415 | 0.02725 | -0.056 | -51.9266
-17 | -1.3974 | 0.02482 | -0.0548 | -56.3014
-16.5 | -1.3788 | 0.02262 | -0.0533 | -60.9549
-16 | -1.3589 | 0.0206 | -0.0516 | -65.966
-15.5 | -1.335 | 0.01891 | -0.0499 | -70.5976
-15 | -1.3092 | 0.01739 | -0.0481 | -75.2846
-14.5 | -1.2829 | 0.01595 | -0.0461 | -80.4326
-14 | -1.2576 | 0.01459 | -0.0438 | -86.196
-13.5 | -1.2314 | 0.01334 | -0.0413 | -92.3088
-13 | -1.2025 | 0.01236 | -0.0387 | -97.2896
-12.5 | -1.1741 | 0.01149 | -0.0357 | -102.1845
-12 | -1.1637 | 0.01074 | -0.029 | -108.352
-11.5 | -1.1237 | 0.01025 | -0.027 | -109.6293
-11 | -1.0774 | 0.00985 | -0.026 | -109.3807
-10.5 | -1.0285 | 0.00946 | -0.0254 | -108.7209
-10 | -0.9778 | 0.00909 | -0.025 | -107.5688
-9.5 | -0.9252 | 0.00875 | -0.025 | -105.7371
-9 | -0.8713 | 0.00844 | -0.0251 | -103.2346
-8.5 | -0.8169 | 0.0081 | -0.0253 | -100.8519
-8 | -0.7622 | 0.00775 | -0.0255 | -98.3484
-7.5 | -0.707 | 0.00734 | -0.0259 | -96.3215
-7 | -0.6505 | 0.00702 | -0.0264 | -92.6638
-6.5 | -0.5927 | 0.00672 | -0.0271 | -88.1994
-6 | -0.5344 | 0.00649 | -0.0279 | -82.3421
-5.5 | -0.4757 | 0.00622 | -0.0287 | -76.4791
-5 | -0.4167 | 0.00596 | -0.0296 | -69.9161
-4.5 | -0.3577 | 0.00569 | -0.0306 | -62.8647
-4 | -0.2988 | 0.00525 | -0.0316 | -56.9143
-3.5 | -0.2395 | 0.00487 | -0.0326 | -49.1786
-3 | -0.1788 | 0.00467 | -0.0338 | -38.2869
-2.5 | -0.1176 | 0.00452 | -0.035 | -26.0177
-2 | -0.0565 | 0.00442 | -0.0362 | -12.7828
-1.5 | 0.005 | 0.0043 | -0.0375 | 1.1628
-1 | 0.0662 | 0.00427 | -0.0387 | 15.5035
-0.5 | 0.1279 | 0.00422 | -0.0399 | 30.3081
0 | 0.1893 | 0.00424 | -0.0411 | 44.6462
0.5 | 0.251 | 0.00425 | -0.0423 | 59.0588
1 | 0.3122 | 0.0043 | -0.0435 | 72.6047
1.5 | 0.3731 | 0.00439 | -0.0446 | 84.9886
2 | 0.4337 | 0.00448 | -0.0457 | 96.808
2.5 | 0.494 | 0.00463 | -0.0467 | 106.6955
3 | 0.5536 | 0.00482 | -0.0476 | 114.8548
3.5 | 0.6131 | 0.00501 | -0.0485 | 122.3752
4 | 0.6715 | 0.0053 | -0.0492 | 126.6981
4.5 | 0.7292 | 0.0056 | -0.0499 | 130.2143
5 | 0.7835 | 0.00617 | -0.05 | 126.9854
5.5 | 0.8377 | 0.00669 | -0.0501 | 125.2167
6 | 0.8931 | 0.00706 | -0.0504 | 126.5014
6.5 | 0.9488 | 0.0074 | -0.0507 | 128.2162
7 | 1.0036 | 0.00775 | -0.0509 | 129.4968
7.5 | 1.0569 | 0.00816 | -0.0508 | 129.5221
8 | 1.1098 | 0.00854 | -0.0506 | 129.9532
8.5 | 1.1595 | 0.00904 | -0.05 | 128.2633
9 | 1.2069 | 0.00957 | -0.049 | 126.1129
9.5 | 1.2526 | 0.01009 | -0.0477 | 124.1427
10 | 1.2967 | 0.01058 | -0.0462 | 122.5614
10.5 | 1.3316 | 0.01102 | -0.0429 | 120.8348
11 | 1.3542 | 0.01167 | -0.0377 | 116.0411
11.5 | 1.382 | 0.01244 | -0.0341 | 111.0932
12 | 1.4076 | 0.01348 | -0.0306 | 104.4214
12.5 | 1.4371 | 0.01452 | -0.0279 | 98.9738
13 | 1.4613 | 0.01593 | -0.025 | 91.7326
13.5 | 1.4886 | 0.01732 | -0.0227 | 85.9469
14 | 1.5133 | 0.01896 | -0.0204 | 79.8154
14.5 | 1.534 | 0.02092 | -0.0181 | 73.327
15 | 1.5563 | 0.0229 | -0.0161 | 67.9607
15.5 | 1.5784 | 0.02499 | -0.0144 | 63.1613
16 | 1.5965 | 0.02749 | -0.0127 | 58.0757
16.5 | 1.615 | 0.03012 | -0.0113 | 53.6189
17 | 1.6322 | 0.033 | -0.0102 | 49.4606
17.5 | 1.65 | 0.03594 | -0.0094 | 45.9098
18 | 1.6656 | 0.03921 | -0.0087 | 42.479
18.5 | 1.6744 | 0.0432 | -0.0082 | 38.7593
19 | 1.6885 | 0.04687 | -0.008 | 36.0252
19.5 | 1.701 | 0.05081 | -0.0081 | 33.4777
20 | 1.7114 | 0.05508 | -0.0085 | 31.0712

## 141. Re 18M Mach 0.10 (1)
BIGFOIL.COM POLAR EXPORT
NACA63-221
NACA63-221 |  |  |  | Cl Max: | 1.709 | at alpha= | 16.5 | deg
JavaFoil+Calcfoil stall+Eppler ext transition |  |  |  | L/D Max: | 136.165 | at alpha= | 4.5 | deg
Re: | 18000000 |  |  | Cd Min: | 0.0044 | at alpha= | -0.5 | deg
Mach: | 0.1 |  |  | Cl=0 at alpha= | -1.7734 | deg
|  |  |  | @ Cl=0.1, Cd= | 0.0044291
|  |  |  | @ Cl=0.4, Cd= | 0.0047041
|  |  |  | @ Cl=0.6, Cd= | 0.0051573
alpha (deg) | Cl | Cd | Cm | Cl/Cd
-20 | -1.416 | 0.057 | -0.012 | -24.847
-19.5 | -1.43 | 0.05208 | -0.012 | -27.464
-19 | -1.441 | 0.04776 | -0.013 | -30.162
-18.5 | -1.448 | 0.04359 | -0.014 | -33.221
-18 | -1.447 | 0.04004 | -0.015 | -36.136
-17.5 | -1.452 | 0.0318 | -0.016 | -45.646
-17 | -1.441 | 0.02958 | -0.016 | -48.718
-16.5 | -1.427 | 0.02748 | -0.017 | -51.928
-16 | -1.41 | 0.02553 | -0.018 | -55.223
-15.5 | -1.39 | 0.02372 | -0.018 | -58.597
-15 | -1.366 | 0.02207 | -0.019 | -61.916
-14.5 | -1.339 | 0.02065 | -0.02 | -64.854
-14 | -1.309 | 0.01926 | -0.021 | -67.974
-13.5 | -1.276 | 0.01791 | -0.022 | -71.259
-13 | -1.24 | 0.01668 | -0.022 | -74.314
-12.5 | -1.201 | 0.01566 | -0.023 | -76.691
-12 | -1.159 | 0.0147 | -0.024 | -78.867
-11.5 | -1.116 | 0.01378 | -0.025 | -81.005
-11 | -1.07 | 0.01294 | -0.025 | -82.708
-10.5 | -1.023 | 0.01216 | -0.026 | -84.097
-10 | -0.973 | 0.01147 | -0.027 | -84.796
-9.5 | -0.921 | 0.0108 | -0.028 | -85.293
-9 | -0.868 | 0.01022 | -0.029 | -85.005
-8.5 | -0.814 | 0.00971 | -0.03 | -83.838
-8 | -0.758 | 0.00921 | -0.03 | -82.33
-7.5 | -0.702 | 0.0087 | -0.031 | -80.645
-7 | -0.646 | 0.0078 | -0.032 | -82.863
-6.5 | -0.587 | 0.00746 | -0.033 | -78.726
-6 | -0.528 | 0.00716 | -0.034 | -73.756
-5.5 | -0.469 | 0.00667 | -0.035 | -70.194
-5 | -0.408 | 0.00611 | -0.036 | -66.872
-4.5 | -0.345 | 0.00582 | -0.036 | -59.342
-4 | -0.282 | 0.00558 | -0.037 | -50.56
-3.5 | -0.219 | 0.00466 | -0.038 | -46.979
-3 | -0.156 | 0.00468 | -0.039 | -33.288
-2.5 | -0.092 | 0.00463 | -0.04 | -19.967
-2 | -0.029 | 0.00463 | -0.04 | -6.256
-1.5 | 0.035 | 0.00456 | -0.041 | 7.591
-1 | 0.098 | 0.00443 | -0.042 | 22.181
-0.5 | 0.162 | 0.0044 | -0.043 | 36.781
0 | 0.225 | 0.00444 | -0.043 | 50.824
0.5 | 0.289 | 0.00452 | -0.044 | 63.909
1 | 0.353 | 0.00454 | -0.045 | 77.664
1.5 | 0.416 | 0.00476 | -0.045 | 87.406
2 | 0.478 | 0.00487 | -0.046 | 98.026
2.5 | 0.541 | 0.00497 | -0.047 | 108.669
3 | 0.604 | 0.00517 | -0.048 | 116.731
3.5 | 0.666 | 0.00539 | -0.048 | 123.598
4 | 0.729 | 0.00565 | -0.049 | 129.048
4.5 | 0.791 | 0.00581 | -0.05 | 136.165
5 | 0.853 | 0.00718 | -0.05 | 118.891
5.5 | 0.915 | 0.00761 | -0.051 | 120.175
6 | 0.976 | 0.00794 | -0.052 | 122.902
6.5 | 1.03 | 0.00887 | -0.052 | 116.093
7 | 1.085 | 0.00927 | -0.053 | 117.064
7.5 | 1.139 | 0.0097 | -0.053 | 117.434
8 | 1.189 | 0.01088 | -0.053 | 109.306
8.5 | 1.241 | 0.01147 | -0.054 | 108.168
9 | 1.291 | 0.01207 | -0.054 | 106.961
9.5 | 1.339 | 0.01274 | -0.055 | 105.113
10 | 1.385 | 0.01342 | -0.055 | 103.254
10.5 | 1.43 | 0.01417 | -0.056 | 100.876
11 | 1.471 | 0.01497 | -0.056 | 98.259
11.5 | 1.51 | 0.01588 | -0.057 | 95.075
12 | 1.546 | 0.01686 | -0.057 | 91.68
12.5 | 1.579 | 0.01791 | -0.057 | 88.168
13 | 1.608 | 0.01903 | -0.058 | 84.514
13.5 | 1.634 | 0.02029 | -0.058 | 80.526
14 | 1.657 | 0.02158 | -0.059 | 76.765
14.5 | 1.676 | 0.02298 | -0.059 | 72.931
15 | 1.69 | 0.02449 | -0.059 | 69.031
15.5 | 1.7 | 0.02616 | -0.06 | 65.006
16 | 1.707 | 0.02802 | -0.06 | 60.91
16.5 | 1.709 | 0.02994 | -0.06 | 57.087
17 | 1.708 | 0.03205 | -0.06 | 53.282
17.5 | 1.702 | 0.03434 | -0.061 | 49.577
18 | 1.694 | 0.03682 | -0.061 | 45.995
18.5 | 1.68 | 0.03939 | -0.061 | 42.656
19 | 1.663 | 0.04219 | -0.061 | 39.422
19.5 | 1.642 | 0.04567 | -0.061 | 35.95
20 | 1.619 | 0.04904 | -0.062 | 33.002

## 142. Re 18M Mach 0.10 (2)
BIGFOIL.COM POLAR EXPORT
NACA63-221
NACA63-221 |  |  |  | Cl Max: | 1.7026 | at alpha= | 20 | deg
XFOIL ncrit=9 |  |  |  | L/D Max: | 130.873 | at alpha= | 4.5 | deg
Re: | 18000000 |  |  | Cd Min: | 0.05823 | at alpha= | 20 | deg
Mach: | 0.1 |  |  | Cl=0 at alpha= | -1.5395 | deg
|  |  |  | @ Cl=0.1, Cd= | 0.0042477
|  |  |  | @ Cl=0.4, Cd= | 0.0044301
|  |  |  | @ Cl=0.6, Cd= | 0.0049625
alpha (deg) | Cl | Cd | Cm | Cl/Cd
-20 | -1.4818 | 0.04399 | -0.0611 | -33.6849
-19.5 | -1.474 | 0.04052 | -0.0603 | -36.3771
-19 | -1.4649 | 0.0369 | -0.06 | -39.6992
-18.5 | -1.4503 | 0.03379 | -0.0595 | -42.921
-18 | -1.4328 | 0.03102 | -0.0588 | -46.1896
-17.5 | -1.4132 | 0.02848 | -0.058 | -49.6208
-17 | -1.3937 | 0.02608 | -0.0569 | -53.4394
-16.5 | -1.3738 | 0.02382 | -0.0555 | -57.6742
-16 | -1.3545 | 0.02167 | -0.0538 | -62.5058
-15.5 | -1.3319 | 0.01982 | -0.0521 | -67.1998
-15 | -1.3076 | 0.01814 | -0.0502 | -72.0838
-14.5 | -1.2817 | 0.0166 | -0.0482 | -77.2108
-14 | -1.2553 | 0.0152 | -0.046 | -82.5855
-13.5 | -1.2301 | 0.01383 | -0.0434 | -88.9443
-13 | -1.2011 | 0.01276 | -0.0409 | -94.1301
-12.5 | -1.1714 | 0.01183 | -0.0381 | -99.0194
-12 | -1.1494 | 0.01095 | -0.0338 | -104.968
-11.5 | -1.1275 | 0.01039 | -0.0285 | -108.5178
-11 | -1.0825 | 0.00996 | -0.0272 | -108.6847
-10.5 | -1.0339 | 0.00957 | -0.0264 | -108.0355
-10 | -0.9836 | 0.00917 | -0.0258 | -107.2628
-9.5 | -0.9308 | 0.00883 | -0.0256 | -105.4134
-9 | -0.8769 | 0.0085 | -0.0256 | -103.1647
-8.5 | -0.8222 | 0.00816 | -0.0258 | -100.7598
-8 | -0.7671 | 0.00781 | -0.026 | -98.2202
-7.5 | -0.7118 | 0.00738 | -0.0262 | -96.4499
-7 | -0.6549 | 0.00707 | -0.0267 | -92.6308
-6.5 | -0.5969 | 0.00675 | -0.0274 | -88.4296
-6 | -0.5382 | 0.00651 | -0.0281 | -82.6728
-5.5 | -0.4791 | 0.00625 | -0.0289 | -76.656
-5 | -0.4197 | 0.00598 | -0.0298 | -70.1839
-4.5 | -0.3603 | 0.0057 | -0.0307 | -63.2105
-4 | -0.3011 | 0.00525 | -0.0317 | -57.3524
-3.5 | -0.2414 | 0.00487 | -0.0328 | -49.5688
-3 | -0.1802 | 0.00468 | -0.034 | -38.5043
-2.5 | -0.1186 | 0.00452 | -0.0352 | -26.2389
-2 | -0.0571 | 0.00442 | -0.0364 | -12.9186
-1.5 | 0.0049 | 0.0043 | -0.0377 | 1.1395
-1 | 0.0665 | 0.00428 | -0.0389 | 15.5374
-0.5 | 0.1287 | 0.00422 | -0.0401 | 30.4976
0 | 0.1905 | 0.00425 | -0.0413 | 44.8235
0.5 | 0.2526 | 0.00425 | -0.0425 | 59.4353
1 | 0.3142 | 0.0043 | -0.0437 | 73.0698
1.5 | 0.3755 | 0.00439 | -0.0448 | 85.5353
2 | 0.4366 | 0.00449 | -0.0459 | 97.2383
2.5 | 0.4973 | 0.00463 | -0.0469 | 107.4082
3 | 0.5574 | 0.00482 | -0.0478 | 115.6432
3.5 | 0.6172 | 0.00502 | -0.0487 | 122.9482
4 | 0.6761 | 0.0053 | -0.0494 | 127.566
4.5 | 0.7342 | 0.00561 | -0.0501 | 130.8734
5 | 0.7887 | 0.00618 | -0.0501 | 127.6214
5.5 | 0.8431 | 0.00671 | -0.0502 | 125.6483
6 | 0.8988 | 0.0071 | -0.0504 | 126.5915
6.5 | 0.9548 | 0.00744 | -0.0507 | 128.3333
7 | 1.0099 | 0.00779 | -0.0508 | 129.6406
7.5 | 1.0633 | 0.00821 | -0.0506 | 129.5128
8 | 1.1164 | 0.0086 | -0.0504 | 129.814
8.5 | 1.166 | 0.00911 | -0.0496 | 127.9912
9 | 1.2131 | 0.00966 | -0.0484 | 125.5797
9.5 | 1.2578 | 0.01021 | -0.0469 | 123.1929
10 | 1.3008 | 0.01071 | -0.045 | 121.4566
10.5 | 1.3274 | 0.01119 | -0.0401 | 118.6238
11 | 1.3523 | 0.01194 | -0.0355 | 113.258
11.5 | 1.3804 | 0.0128 | -0.032 | 107.8438
12 | 1.4069 | 0.01391 | -0.0287 | 101.1431
12.5 | 1.4361 | 0.01506 | -0.026 | 95.3586
13 | 1.4599 | 0.0166 | -0.0231 | 87.9458
13.5 | 1.487 | 0.01808 | -0.0208 | 82.2456
14 | 1.5125 | 0.01976 | -0.0186 | 76.5435
14.5 | 1.5317 | 0.02192 | -0.0162 | 69.8768
15 | 1.5534 | 0.02404 | -0.0143 | 64.6173
15.5 | 1.5748 | 0.02631 | -0.0126 | 59.8556
16 | 1.5915 | 0.02904 | -0.0109 | 54.8037
16.5 | 1.6102 | 0.03181 | -0.0097 | 50.6193
17.5 | 1.6445 | 0.03797 | -0.0078 | 43.3105
18 | 1.6588 | 0.04148 | -0.0072 | 39.9904
18.5 | 1.6683 | 0.04558 | -0.0069 | 36.6016
19 | 1.6817 | 0.04948 | -0.0068 | 33.9875
19.5 | 1.6937 | 0.05363 | -0.0071 | 31.5812
20 | 1.7026 | 0.05823 | -0.0075 | 29.2392

## 143. Re 18M Mach 0.25 (1)
BIGFOIL.COM POLAR EXPORT
NACA63-221
NACA63-221 |  |  |  | Cl Max: | 1.635 | at alpha= | 14.5 | deg
JavaFoil+Calcfoil stall+Eppler ext transition |  |  |  | L/D Max: | 131.11 | at alpha= | 4 | deg
Re: | 18000000 |  |  | Cd Min: | 0.00443 | at alpha= | -1 | deg
Mach: | 0.25 |  |  | Cl=0 at alpha= | -1.7727 | deg
|  |  |  | @ Cl=0.1, Cd= | 0.0044326
|  |  |  | @ Cl=0.4, Cd= | 0.0047051
|  |  |  | @ Cl=0.6, Cd= | 0.0051762
alpha (deg) | Cl | Cd | Cm | Cl/Cd
-20 | -1.152 | 0.08458 | -0.011 | -13.62
-19.5 | -1.202 | 0.07453 | -0.012 | -16.124
-19 | -1.246 | 0.0658 | -0.013 | -18.936
-18.5 | -1.284 | 0.0582 | -0.014 | -22.065
-18 | -1.31 | 0.05193 | -0.015 | -25.217
-17.5 | -1.327 | 0.04651 | -0.015 | -28.525
-17 | -1.339 | 0.04159 | -0.016 | -32.189
-16.5 | -1.344 | 0.03776 | -0.017 | -35.601
-16 | -1.355 | 0.0296 | -0.018 | -45.766
-15.5 | -1.348 | 0.02731 | -0.019 | -49.356
-15 | -1.336 | 0.02515 | -0.02 | -53.131
-14.5 | -1.32 | 0.02327 | -0.02 | -56.717
-14 | -1.299 | 0.02156 | -0.021 | -60.236
-13.5 | -1.272 | 0.01999 | -0.022 | -63.636
-13 | -1.242 | 0.01856 | -0.023 | -66.891
-12.5 | -1.207 | 0.01723 | -0.024 | -70.081
-12 | -1.17 | 0.01609 | -0.024 | -72.684
-11.5 | -1.129 | 0.01505 | -0.025 | -75.018
-11 | -1.085 | 0.01408 | -0.026 | -77.052
-10.5 | -1.039 | 0.01318 | -0.027 | -78.78
-10 | -0.989 | 0.01237 | -0.028 | -79.99
-9.5 | -0.938 | 0.01163 | -0.029 | -80.648
-9 | -0.885 | 0.01093 | -0.029 | -81.036
-8.5 | -0.831 | 0.0103 | -0.03 | -80.623
-8 | -0.774 | 0.00978 | -0.031 | -79.21
-7.5 | -0.717 | 0.00924 | -0.032 | -77.607
-7 | -0.66 | 0.00818 | -0.033 | -80.683
-6.5 | -0.6 | 0.00781 | -0.034 | -76.87
-6 | -0.54 | 0.00745 | -0.035 | -72.484
-5.5 | -0.479 | 0.00713 | -0.036 | -67.141
-5 | -0.417 | 0.00678 | -0.036 | -61.519
-4.5 | -0.355 | 0.00594 | -0.037 | -59.755
-4 | -0.29 | 0.00563 | -0.038 | -51.478
-3.5 | -0.225 | 0.00464 | -0.039 | -48.49
-3 | -0.16 | 0.00462 | -0.04 | -34.629
-2.5 | -0.095 | 0.00458 | -0.041 | -20.733
-2 | -0.03 | 0.00463 | -0.041 | -6.426
-1.5 | 0.036 | 0.0046 | -0.042 | 7.728
-1 | 0.101 | 0.00443 | -0.043 | 22.8
-0.5 | 0.166 | 0.00446 | -0.044 | 37.29
0 | 0.232 | 0.00445 | -0.044 | 52.055
0.5 | 0.297 | 0.00454 | -0.045 | 65.454
1 | 0.362 | 0.00459 | -0.046 | 78.857
1.5 | 0.428 | 0.00479 | -0.047 | 89.33
2 | 0.491 | 0.00491 | -0.047 | 100.018
2.5 | 0.555 | 0.00501 | -0.048 | 110.858
3 | 0.62 | 0.00525 | -0.049 | 118.099
3.5 | 0.684 | 0.0054 | -0.05 | 126.706
4 | 0.749 | 0.00571 | -0.05 | 131.11
4.5 | 0.813 | 0.00713 | -0.051 | 113.957
5 | 0.876 | 0.00741 | -0.052 | 118.305
5.5 | 0.936 | 0.00837 | -0.052 | 111.809
6 | 0.994 | 0.00889 | -0.053 | 111.826
6.5 | 1.051 | 0.00932 | -0.053 | 112.828
7 | 1.107 | 0.00977 | -0.054 | 113.371
7.5 | 1.162 | 0.0103 | -0.054 | 112.893
8 | 1.213 | 0.01161 | -0.055 | 104.545
8.5 | 1.265 | 0.01228 | -0.055 | 103.047
9 | 1.315 | 0.013 | -0.056 | 101.153
9.5 | 1.362 | 0.01375 | -0.056 | 99.097
10 | 1.407 | 0.0146 | -0.057 | 96.388
10.5 | 1.449 | 0.01548 | -0.057 | 93.644
11 | 1.488 | 0.01643 | -0.057 | 90.558
11.5 | 1.523 | 0.01749 | -0.058 | 87.068
12 | 1.554 | 0.01865 | -0.058 | 83.296
12.5 | 1.58 | 0.01991 | -0.059 | 79.372
13 | 1.602 | 0.0213 | -0.059 | 75.207
13.5 | 1.618 | 0.02284 | -0.059 | 70.852
14 | 1.629 | 0.02448 | -0.06 | 66.552
14.5 | 1.635 | 0.02622 | -0.06 | 62.362
15 | 1.634 | 0.0282 | -0.06 | 57.943
15.5 | 1.626 | 0.03042 | -0.061 | 53.441
16 | 1.611 | 0.03278 | -0.061 | 49.157
16.5 | 1.591 | 0.03538 | -0.061 | 44.964
17 | 1.564 | 0.03825 | -0.061 | 40.894
17.5 | 1.531 | 0.04157 | -0.062 | 36.819
18 | 1.491 | 0.04539 | -0.062 | 32.855
18.5 | 1.444 | 0.0493 | -0.062 | 29.29
19 | 1.39 | 0.05415 | -0.062 | 25.669
19.5 | 1.332 | 0.05892 | -0.062 | 22.602

## 144. Re 18M Mach 0.25 (2)
BIGFOIL.COM POLAR EXPORT
NACA63-221
NACA63-221 |  |  |  | Cl Max: | 1.6649 | at alpha= | 20 | deg
XFOIL ncrit=9 |  |  |  | L/D Max: | 134.832 | at alpha= | 4.5 | deg
Re: | 18000000 |  |  | Cd Min: | 0.07461 | at alpha= | 20 | deg
Mach: | 0.25 |  |  | Cl=0 at alpha= | -1.5318 | deg
|  |  |  | @ Cl=0.1, Cd= | 0.0042753
|  |  |  | @ Cl=0.4, Cd= | 0.0044103
|  |  |  | @ Cl=0.6, Cd= | 0.0049209
alpha (deg) | Cl | Cd | Cm | Cl/Cd
-20 | -1.4516 | 0.05653 | -0.0677 | -25.6784
-19.5 | -1.4412 | 0.05228 | -0.0681 | -27.5669
-19 | -1.4293 | 0.04815 | -0.0684 | -29.6843
-18.5 | -1.4188 | 0.04402 | -0.0684 | -32.2308
-18 | -1.4088 | 0.03996 | -0.0682 | -35.2553
-17.5 | -1.3911 | 0.03667 | -0.0677 | -37.9356
-17 | -1.3734 | 0.03348 | -0.067 | -41.0215
-16.5 | -1.3538 | 0.0306 | -0.0659 | -44.2418
-16 | -1.3329 | 0.0279 | -0.0647 | -47.7742
-15.5 | -1.314 | 0.02522 | -0.0631 | -52.1015
-15 | -1.2949 | 0.02278 | -0.0611 | -56.8437
-14.5 | -1.2707 | 0.02074 | -0.0591 | -61.2681
-14 | -1.2443 | 0.01893 | -0.0569 | -65.7316
-13.5 | -1.2195 | 0.01712 | -0.0545 | -71.2325
-13 | -1.1942 | 0.01544 | -0.0518 | -77.3446
-12.5 | -1.1647 | 0.01407 | -0.0491 | -82.779
-12 | -1.1322 | 0.01292 | -0.0465 | -87.6316
-11.5 | -1.1031 | 0.01179 | -0.0432 | -93.5623
-11 | -1.0791 | 0.01078 | -0.0387 | -100.102
-10.5 | -1.0576 | 0.01019 | -0.0328 | -103.788
-10 | -1.0108 | 0.0097 | -0.031 | -104.2062
-9.5 | -0.9597 | 0.00929 | -0.0299 | -103.3046
-9 | -0.906 | 0.00888 | -0.0291 | -102.027
-8.5 | -0.8506 | 0.00851 | -0.0287 | -99.953
-8 | -0.794 | 0.00813 | -0.0285 | -97.663
-7.5 | -0.7375 | 0.00769 | -0.0284 | -95.9038
-7 | -0.6795 | 0.00729 | -0.0285 | -93.2099
-6.5 | -0.6199 | 0.00693 | -0.0289 | -89.4517
-6 | -0.5592 | 0.00666 | -0.0294 | -83.964
-5.5 | -0.4976 | 0.00639 | -0.0301 | -77.8717
-5 | -0.4365 | 0.00609 | -0.0309 | -71.6749
-4.5 | -0.3749 | 0.00576 | -0.0317 | -65.0868
-4 | -0.3138 | 0.00527 | -0.0326 | -59.5446
-3.5 | -0.2517 | 0.00492 | -0.0337 | -51.1585
-3 | -0.188 | 0.0047 | -0.0349 | -40
-2.5 | -0.1243 | 0.00455 | -0.0361 | -27.3187
-2 | -0.0603 | 0.00442 | -0.0373 | -13.6425
-1.5 | 0.0041 | 0.00432 | -0.0386 | 0.94907
-1 | 0.0681 | 0.0043 | -0.0399 | 15.8372
-0.5 | 0.1326 | 0.00425 | -0.0412 | 31.2
0 | 0.1968 | 0.00427 | -0.0424 | 46.089
0.5 | 0.2613 | 0.00428 | -0.0437 | 61.0514
1 | 0.3253 | 0.00433 | -0.0448 | 75.127
1.5 | 0.3893 | 0.00439 | -0.046 | 88.6788
2 | 0.4526 | 0.00451 | -0.0471 | 100.3548
2.5 | 0.5156 | 0.00466 | -0.0481 | 110.6438
3 | 0.5783 | 0.00484 | -0.049 | 119.4835
3.5 | 0.64 | 0.00507 | -0.0498 | 126.2327
4 | 0.7017 | 0.00531 | -0.0505 | 132.1469
4.5 | 0.7618 | 0.00565 | -0.051 | 134.8319
5 | 0.8182 | 0.00623 | -0.051 | 131.3323
5.5 | 0.8734 | 0.00684 | -0.0507 | 127.6901
6 | 0.9301 | 0.00729 | -0.0505 | 127.5857
6.5 | 0.9878 | 0.00765 | -0.0505 | 129.1242
7 | 1.0437 | 0.00807 | -0.0501 | 129.3309
7.5 | 1.098 | 0.00852 | -0.0495 | 128.8732
8 | 1.1507 | 0.00899 | -0.0485 | 127.9978
8.5 | 1.1984 | 0.00957 | -0.0468 | 125.2247
9 | 1.2388 | 0.01028 | -0.0438 | 120.5058
9.5 | 1.2636 | 0.01086 | -0.038 | 116.3536
10.5 | 1.3159 | 0.01276 | -0.0289 | 103.127
11 | 1.3462 | 0.01392 | -0.0256 | 96.7098
11.5 | 1.3739 | 0.01534 | -0.0224 | 89.5632
12 | 1.4023 | 0.0169 | -0.0195 | 82.9763
12.5 | 1.4289 | 0.01865 | -0.0168 | 76.6166
13 | 1.4536 | 0.02064 | -0.0142 | 70.4264
13.5 | 1.4779 | 0.02278 | -0.0118 | 64.8771
14 | 1.4982 | 0.02527 | -0.0095 | 59.2877
14.5 | 1.5189 | 0.02792 | -0.0075 | 54.4019
15 | 1.5403 | 0.03069 | -0.0058 | 50.189
15.5 | 1.56 | 0.03373 | -0.0044 | 46.2496
16 | 1.5733 | 0.03742 | -0.0031 | 42.0444
16.5 | 1.5922 | 0.04086 | -0.0022 | 38.9672
17 | 1.6073 | 0.04473 | -0.0016 | 35.9334
17.5 | 1.617 | 0.04928 | -0.0012 | 32.8125
18 | 1.6287 | 0.05379 | -0.0011 | 30.2789
18.5 | 1.6427 | 0.05826 | -0.0013 | 28.196
19 | 1.6553 | 0.06297 | -0.0018 | 26.2871
19.5 | 1.6625 | 0.06846 | -0.0028 | 24.2843
20 | 1.6649 | 0.07461 | -0.0041 | 22.3147

## 145. Re 18M Mach 0.50 (1)
BIGFOIL.COM POLAR EXPORT
NACA63-221
NACA63-221 |  |  |  | Cl Max: | 1.428 | at alpha= | 10 | deg
JavaFoil+Calcfoil stall+Eppler ext transition |  |  |  | L/D Max: | 126.891 | at alpha= | 3 | deg
Re: | 18000000 |  |  | Cd Min: | 0.0045 | at alpha= | -1.5 | deg
Mach: | 0.5 |  |  | Cl=0 at alpha= | -1.774 | deg
|  |  |  | @ Cl=0.1, Cd= | 0.0045164
|  |  |  | @ Cl=0.4, Cd= | 0.0047504
|  |  |  | @ Cl=0.6, Cd= | 0.0052089
alpha (deg) | Cl | Cd | Cm | Cl/Cd
-20 | -1.058 | 0.20427 | -0.01 | -5.178
-19.5 | -1.029 | 0.19814 | -0.01 | -5.191
-19 | -0.999 | 0.18524 | -0.011 | -5.395
-18.5 | -0.97 | 0.17923 | -0.011 | -5.414
-18 | -0.943 | 0.1621 | -0.012 | -5.82
-17.5 | -0.911 | 0.16517 | -0.012 | -5.517
-17 | -0.883 | 0.15202 | -0.012 | -5.809
-16.5 | -0.861 | 0.1305 | -0.013 | -6.596
-16 | -0.837 | 0.11691 | -0.015 | -7.161
-15.5 | -0.803 | 0.11582 | -0.014 | -6.937
-15 | -0.848 | 0.05432 | -0.02 | -15.606
-14.5 | -0.828 | 0.04419 | -0.022 | -18.738
-14 | -0.8 | 0.04009 | -0.023 | -19.952
-13.5 | -0.776 | 0.0331 | -0.024 | -23.45
-13 | -0.656 | 0.09626 | -0.016 | -6.817
-12.5 | -0.626 | 0.09117 | -0.017 | -6.866
-12 | -0.679 | 0.03057 | -0.026 | -22.207
-11.5 | -1.022 | 0.02425 | -0.027 | -42.143
-11 | -1.058 | 0.02135 | -0.028 | -49.569
-10.5 | -1.053 | 0.01934 | -0.029 | -54.47
-10 | -1.028 | 0.01762 | -0.03 | -58.321
-9.5 | -0.991 | 0.01613 | -0.031 | -61.461
-9 | -0.946 | 0.01489 | -0.032 | -63.56
-8.5 | -0.895 | 0.01379 | -0.033 | -64.873
-8 | -0.839 | 0.01279 | -0.034 | -65.59
-7.5 | -0.78 | 0.01187 | -0.035 | -65.697
-7 | -0.719 | 0.01107 | -0.036 | -64.944
-6.5 | -0.657 | 0.00967 | -0.037 | -67.884
-6 | -0.591 | 0.00904 | -0.038 | -65.401
-5.5 | -0.524 | 0.00853 | -0.039 | -61.469
-5 | -0.457 | 0.00804 | -0.04 | -56.786
-4.5 | -0.388 | 0.00753 | -0.041 | -51.49
-4 | -0.318 | 0.00699 | -0.042 | -45.525
-3.5 | -0.249 | 0.00644 | -0.043 | -38.585
-3 | -0.178 | 0.00606 | -0.044 | -29.341
-2.5 | -0.106 | 0.00526 | -0.045 | -20.164
-2 | -0.033 | 0.00455 | -0.046 | -7.3
-1.5 | 0.04 | 0.0045 | -0.047 | 8.839
-1 | 0.113 | 0.00452 | -0.048 | 24.965
-0.5 | 0.186 | 0.0045 | -0.049 | 41.307
0 | 0.259 | 0.00451 | -0.05 | 57.402
0.5 | 0.332 | 0.00462 | -0.051 | 71.906
1 | 0.405 | 0.00476 | -0.051 | 85.182
1.5 | 0.478 | 0.00503 | -0.052 | 95.083
2 | 0.548 | 0.00518 | -0.053 | 105.757
2.5 | 0.62 | 0.00522 | -0.054 | 118.826
3 | 0.692 | 0.00545 | -0.055 | 126.891
3.5 | 0.761 | 0.00748 | -0.055 | 101.754
4 | 0.826 | 0.00826 | -0.056 | 100.084
4.5 | 0.892 | 0.009 | -0.056 | 99.063
5 | 0.957 | 0.00968 | -0.057 | 98.878
5.5 | 1.022 | 0.01046 | -0.057 | 97.648
6 | 1.085 | 0.01115 | -0.058 | 97.36
6.5 | 1.146 | 0.0119 | -0.058 | 96.263
7 | 1.203 | 0.01269 | -0.059 | 94.813
7.5 | 1.255 | 0.01474 | -0.059 | 85.156
8 | 1.306 | 0.01587 | -0.06 | 82.256
8.5 | 1.351 | 0.01711 | -0.06 | 78.915
9 | 1.389 | 0.01852 | -0.061 | 74.984
9.5 | 1.416 | 0.02007 | -0.061 | 70.552
10 | 1.428 | 0.02192 | -0.062 | 65.127
10.5 | 1.417 | 0.02411 | -0.062 | 58.746
11 | 1.353 | 0.02697 | -0.063 | 50.159
11.5 | 0.886 | 0.03238 | -0.063 | 27.366
12 | 0.915 | 0.03503 | -0.063 | 26.127
12.5 | 0.946 | 0.03698 | -0.063 | 25.572
13 | 0.975 | 0.03929 | -0.064 | 24.821
13.5 | 1.006 | 0.04086 | -0.064 | 24.618
14 | 1.03 | 0.04669 | -0.064 | 22.07
14.5 | 1.042 | 0.06002 | -0.063 | 17.367
15 | 1.038 | 0.08321 | -0.059 | 12.476

## 146. Re 18M Mach 0.50 (2)
BIGFOIL.COM POLAR EXPORT
NACA63-221
NACA63-221 |  |  |  | Cl Max: | 1.5058 | at alpha= | 16.5 | deg
XFOIL ncrit=9 |  |  |  | L/D Max: | 146.656 | at alpha= | 4.5 | deg
Re: | 18000000 |  |  | Cd Min: | 0.16467 | at alpha= | 20 | deg
Mach: | 0.5 |  |  | Cl=0 at alpha= | -1.4941 | deg
|  |  |  | @ Cl=0.1, Cd= | 0.0044033
|  |  |  | @ Cl=0.4, Cd= | 0.004506
|  |  |  | @ Cl=0.6, Cd= | 0.0047585
alpha (deg) | Cl | Cd | Cm | Cl/Cd
-16.5 | -1.1904 | 0.07023 | -0.0891 | -16.95
-16 | -1.2053 | 0.06229 | -0.0916 | -19.3498
-15.5 | -1.2164 | 0.05504 | -0.093 | -22.1003
-15 | -1.214 | 0.0492 | -0.093 | -24.6748
-14.5 | -1.2017 | 0.04431 | -0.0921 | -27.1203
-14 | -1.1848 | 0.04 | -0.0907 | -29.62
-13.5 | -1.1631 | 0.03614 | -0.0889 | -32.1832
-13 | -1.1404 | 0.0326 | -0.0868 | -34.9816
-12.5 | -1.115 | 0.02939 | -0.0844 | -37.9381
-12 | -1.0877 | 0.0265 | -0.0816 | -41.0453
-11.5 | -1.058 | 0.02388 | -0.0787 | -44.3049
-11 | -1.0319 | 0.02132 | -0.0753 | -48.4006
-10.5 | -1.0032 | 0.01902 | -0.0718 | -52.7445
-10 | -0.9709 | 0.01701 | -0.0682 | -57.0782
-9.5 | -0.9377 | 0.01512 | -0.0645 | -62.0172
-9 | -0.9038 | 0.01342 | -0.0606 | -67.3472
-8.5 | -0.8683 | 0.01187 | -0.0566 | -73.1508
-8 | -0.8324 | 0.01058 | -0.0523 | -78.6767
-7.5 | -0.8188 | 0.00943 | -0.0442 | -86.8293
-7 | -0.7723 | 0.00863 | -0.0403 | -89.4902
-6.5 | -0.7153 | 0.00795 | -0.038 | -89.9748
-6 | -0.6487 | 0.00749 | -0.0371 | -86.6088
-5.5 | -0.5811 | 0.00705 | -0.0365 | -82.4255
-5 | -0.5109 | 0.00664 | -0.0364 | -76.9428
-4.5 | -0.4424 | 0.00611 | -0.0364 | -72.4059
-4 | -0.3729 | 0.00552 | -0.0368 | -67.5543
-3.5 | -0.2997 | 0.00515 | -0.0377 | -58.1942
-3 | -0.226 | 0.00489 | -0.0387 | -46.2168
-2.5 | -0.1511 | 0.00469 | -0.04 | -32.2175
-2 | -0.0759 | 0.00455 | -0.0413 | -16.6813
-1.5 | -0.0009 | 0.00448 | -0.0427 | -0.20089
-1 | 0.0748 | 0.00441 | -0.0442 | 16.9615
-0.5 | 0.1501 | 0.00439 | -0.0456 | 34.1913
0 | 0.2254 | 0.00443 | -0.047 | 50.8804
0.5 | 0.3005 | 0.00445 | -0.0484 | 67.5281
1 | 0.376 | 0.00449 | -0.0497 | 83.7416
1.5 | 0.4512 | 0.00454 | -0.051 | 99.3833
2 | 0.5266 | 0.00462 | -0.0522 | 113.9827
2.5 | 0.6008 | 0.00476 | -0.0532 | 126.2185
3 | 0.6742 | 0.00497 | -0.0539 | 135.6539
3.5 | 0.7463 | 0.00526 | -0.0544 | 141.8821
4 | 0.8168 | 0.00562 | -0.0544 | 145.3381
4.5 | 0.8858 | 0.00604 | -0.0541 | 146.6556
5 | 0.9522 | 0.00655 | -0.0532 | 145.374
5.5 | 1.008 | 0.00738 | -0.0508 | 136.5854
6 | 1.0594 | 0.00821 | -0.0474 | 129.0378
6.5 | 1.1076 | 0.00894 | -0.0433 | 123.8926
7 | 1.1302 | 0.00972 | -0.0352 | 116.2757
7.5 | 1.1563 | 0.01103 | -0.0289 | 104.8323
8 | 1.1863 | 0.01264 | -0.0239 | 93.8528
8.5 | 1.2095 | 0.01481 | -0.0188 | 81.6678
9 | 1.2183 | 0.01788 | -0.0133 | 68.1376
9.5 | 1.2346 | 0.02086 | -0.0089 | 59.185
10 | 1.2576 | 0.0237 | -0.0052 | 53.0633
10.5 | 1.2797 | 0.02682 | -0.0019 | 47.7144
11 | 1.3053 | 0.02999 | 0.0009 | 43.5245
11.5 | 1.3306 | 0.03333 | 0.0034 | 39.922
12 | 1.3553 | 0.03695 | 0.0057 | 36.6793
12.5 | 1.3751 | 0.04108 | 0.0076 | 33.4737
13 | 1.3984 | 0.04519 | 0.0093 | 30.9449
13.5 | 1.4202 | 0.04959 | 0.0106 | 28.6388
14 | 1.4386 | 0.05447 | 0.0116 | 26.4109
14.5 | 1.46 | 0.05937 | 0.0123 | 24.5915
15 | 1.4783 | 0.06472 | 0.0127 | 22.8415
15.5 | 1.4936 | 0.0706 | 0.0126 | 21.1558
16 | 1.5038 | 0.07717 | 0.0119 | 19.4868
16.5 | 1.5058 | 0.08483 | 0.0103 | 17.7508
17 | 1.497 | 0.09382 | 0.0074 | 15.9561
17.5 | 1.4764 | 0.10442 | 0.0029 | 14.1391
18 | 1.4518 | 0.11588 | -0.003 | 12.5285
18.5 | 1.4266 | 0.12773 | -0.0098 | 11.1689
19 | 1.4017 | 0.13994 | -0.0174 | 10.0164
19.5 | 1.3777 | 0.1523 | -0.0258 | 9.046
20 | 1.3559 | 0.16467 | -0.0346 | 8.234

## 147. Re 20M Mach 0.00 (1)
BIGFOIL.COM POLAR EXPORT
NACA63-221
NACA63-221 |  |  |  | Cl Max: | 1.726 | at alpha= | 17 | deg
JavaFoil+Calcfoil stall+Eppler ext transition |  |  |  | L/D Max: | 135.543 | at alpha= | 4.5 | deg
Re: | 20000000 |  |  | Cd Min: | 0.00442 | at alpha= | -0.5 | deg
Mach: | 0 |  |  | Cl=0 at alpha= | -1.7698 | deg
|  |  |  | @ Cl=0.1, Cd= | 0.0045265
|  |  |  | @ Cl=0.4, Cd= | 0.0047478
|  |  |  | @ Cl=0.6, Cd= | 0.0051481
alpha (deg) | Cl | Cd | Cm | Cl/Cd
-20 | -1.449 | 0.05286 | -0.012 | -27.411
-19.5 | -1.459 | 0.04867 | -0.012 | -29.969
-19 | -1.465 | 0.04478 | -0.013 | -32.718
-18.5 | -1.469 | 0.04096 | -0.014 | -35.861
-18 | -1.464 | 0.03791 | -0.015 | -38.626
-17.5 | -1.465 | 0.03033 | -0.015 | -48.314
-17 | -1.453 | 0.02816 | -0.016 | -51.593
-16.5 | -1.436 | 0.02625 | -0.017 | -54.718
-16 | -1.418 | 0.02442 | -0.018 | -58.042
-15.5 | -1.396 | 0.0227 | -0.018 | -61.486
-15 | -1.37 | 0.02117 | -0.019 | -64.738
-14.5 | -1.342 | 0.0198 | -0.02 | -67.776
-14 | -1.311 | 0.01849 | -0.021 | -70.909
-13.5 | -1.277 | 0.0172 | -0.021 | -74.236
-13 | -1.24 | 0.01612 | -0.022 | -76.893
-12.5 | -1.2 | 0.01508 | -0.023 | -79.557
-12 | -1.158 | 0.01415 | -0.024 | -81.875
-11.5 | -1.114 | 0.01328 | -0.025 | -83.909
-11 | -1.068 | 0.0125 | -0.025 | -85.477
-10.5 | -1.021 | 0.01173 | -0.026 | -86.996
-10 | -0.971 | 0.01107 | -0.027 | -87.662
-9.5 | -0.919 | 0.01045 | -0.028 | -87.909
-9 | -0.866 | 0.0099 | -0.029 | -87.48
-8.5 | -0.812 | 0.00941 | -0.029 | -86.305
-8 | -0.756 | 0.00898 | -0.03 | -84.263
-7.5 | -0.7 | 0.00849 | -0.031 | -82.393
-7 | -0.643 | 0.00807 | -0.032 | -79.629
-6.5 | -0.586 | 0.00731 | -0.033 | -80.183
-6 | -0.527 | 0.00702 | -0.034 | -75.074
-5.5 | -0.469 | 0.00621 | -0.035 | -75.4
-5 | -0.406 | 0.00606 | -0.036 | -67.083
-4.5 | -0.344 | 0.00577 | -0.036 | -59.556
-4 | -0.281 | 0.00555 | -0.037 | -50.657
-3.5 | -0.218 | 0.00471 | -0.038 | -46.338
-3 | -0.155 | 0.00467 | -0.039 | -33.225
-2.5 | -0.092 | 0.00469 | -0.039 | -19.585
-2 | -0.029 | 0.00462 | -0.04 | -6.231
-1.5 | 0.034 | 0.00455 | -0.041 | 7.567
-1 | 0.098 | 0.00453 | -0.042 | 21.575
-0.5 | 0.161 | 0.00442 | -0.042 | 36.449
0 | 0.224 | 0.00451 | -0.043 | 49.7
0.5 | 0.288 | 0.00452 | -0.044 | 63.574
1 | 0.351 | 0.00467 | -0.044 | 75.167
1.5 | 0.414 | 0.00477 | -0.045 | 86.711
2 | 0.475 | 0.00487 | -0.046 | 97.575
2.5 | 0.538 | 0.00503 | -0.047 | 106.969
3 | 0.601 | 0.00515 | -0.047 | 116.505
3.5 | 0.663 | 0.0053 | -0.048 | 125.076
4 | 0.725 | 0.00565 | -0.049 | 128.305
4.5 | 0.787 | 0.00581 | -0.049 | 135.543
5 | 0.849 | 0.00711 | -0.05 | 119.351
5.5 | 0.91 | 0.00751 | -0.051 | 121.284
6 | 0.971 | 0.0078 | -0.051 | 124.459
6.5 | 1.027 | 0.00858 | -0.052 | 119.79
7 | 1.082 | 0.00906 | -0.052 | 119.416
7.5 | 1.136 | 0.0095 | -0.053 | 119.498
8 | 1.186 | 0.01058 | -0.053 | 112.089
8.5 | 1.238 | 0.01113 | -0.054 | 111.223
9 | 1.288 | 0.0117 | -0.054 | 110.077
9.5 | 1.336 | 0.01233 | -0.055 | 108.363
10 | 1.383 | 0.01299 | -0.055 | 106.422
10.5 | 1.427 | 0.01368 | -0.056 | 104.319
11 | 1.469 | 0.01445 | -0.056 | 101.659
11.5 | 1.509 | 0.01529 | -0.056 | 98.669
12 | 1.545 | 0.01622 | -0.057 | 95.271
12.5 | 1.579 | 0.01722 | -0.057 | 91.694
13 | 1.609 | 0.01828 | -0.058 | 88.054
13.5 | 1.636 | 0.01946 | -0.058 | 84.098
14 | 1.66 | 0.02071 | -0.058 | 80.16
14.5 | 1.681 | 0.02202 | -0.059 | 76.374
15 | 1.698 | 0.02341 | -0.059 | 72.516
15.5 | 1.71 | 0.02503 | -0.059 | 68.341
16 | 1.719 | 0.02678 | -0.06 | 64.182
16.5 | 1.724 | 0.02858 | -0.06 | 60.34
17 | 1.726 | 0.03052 | -0.06 | 56.543
17.5 | 1.724 | 0.0326 | -0.061 | 52.9
18 | 1.719 | 0.03493 | -0.061 | 49.211
18.5 | 1.709 | 0.03741 | -0.061 | 45.687
19 | 1.696 | 0.04022 | -0.061 | 42.164
19.5 | 1.68 | 0.04308 | -0.061 | 38.994
20 | 1.661 | 0.04612 | -0.062 | 36.017

## 148. Re 20M Mach 0.00 (2)
BIGFOIL.COM POLAR EXPORT
NACA63-221
NACA63-221 |  |  |  | Cl Max: | 1.7205 | at alpha= | 20 | deg
XFOIL ncrit=9 |  |  |  | L/D Max: | 131.503 | at alpha= | 7.5 | deg
Re: | 20000000 |  |  | Cd Min: | 0.05416 | at alpha= | 20 | deg
Mach: | 0 |  |  | Cl=0 at alpha= | -1.5417 | deg
|  |  |  | @ Cl=0.1, Cd= | 0.0042183
|  |  |  | @ Cl=0.4, Cd= | 0.0043972
|  |  |  | @ Cl=0.6, Cd= | 0.0050053
alpha (deg) | Cl | Cd | Cm | Cl/Cd
-20 | -1.5033 | 0.04083 | -0.0587 | -36.8185
-19.5 | -1.4913 | 0.03756 | -0.0584 | -39.7045
-19 | -1.4805 | 0.03422 | -0.0579 | -43.2642
-18.5 | -1.4653 | 0.03132 | -0.0573 | -46.7848
-18 | -1.4481 | 0.02868 | -0.0565 | -50.4916
-17.5 | -1.428 | 0.02634 | -0.0555 | -54.2141
-17 | -1.407 | 0.02416 | -0.0544 | -58.2368
-16.5 | -1.3867 | 0.02211 | -0.0529 | -62.7182
-16 | -1.367 | 0.02013 | -0.0511 | -67.9086
-15.5 | -1.3437 | 0.01841 | -0.0493 | -72.9875
-15 | -1.3197 | 0.01682 | -0.0473 | -78.4602
-14.5 | -1.2923 | 0.01548 | -0.0453 | -83.4819
-14 | -1.2647 | 0.01423 | -0.0432 | -88.8756
-13.5 | -1.2394 | 0.01301 | -0.0405 | -95.2652
-13 | -1.2116 | 0.012 | -0.0377 | -100.9667
-12.5 | -1.1855 | 0.01117 | -0.0342 | -106.1325
-12 | -1.1697 | 0.01055 | -0.0282 | -110.872
-11.5 | -1.1278 | 0.01009 | -0.0265 | -111.774
-11 | -1.0811 | 0.00967 | -0.0255 | -111.7994
-10.5 | -1.0312 | 0.00933 | -0.025 | -110.5252
-10 | -0.9802 | 0.00894 | -0.0247 | -109.6421
-9.5 | -0.927 | 0.00864 | -0.0247 | -107.2917
-9 | -0.873 | 0.0083 | -0.0249 | -105.1807
-8.5 | -0.8183 | 0.008 | -0.0251 | -102.2875
-8 | -0.7627 | 0.00767 | -0.0255 | -99.4394
-7.5 | -0.7074 | 0.0073 | -0.0258 | -96.9041
-7 | -0.6507 | 0.00696 | -0.0264 | -93.4914
-6.5 | -0.593 | 0.00667 | -0.0271 | -88.9055
-6 | -0.5349 | 0.00641 | -0.0279 | -83.4477
-5.5 | -0.4757 | 0.00618 | -0.0288 | -76.9741
-5 | -0.417 | 0.00591 | -0.0296 | -70.5584
-4.5 | -0.3572 | 0.00568 | -0.0306 | -62.8873
-4 | -0.2983 | 0.0053 | -0.0316 | -56.283
-3.5 | -0.2391 | 0.0049 | -0.0327 | -48.7959
-3 | -0.1784 | 0.00467 | -0.0339 | -38.2013
-2.5 | -0.1174 | 0.00454 | -0.0351 | -25.859
-2 | -0.0561 | 0.0044 | -0.0363 | -12.75
-1.5 | 0.0051 | 0.00432 | -0.0375 | 1.1806
-1 | 0.0666 | 0.00424 | -0.0387 | 15.7075
-0.5 | 0.1281 | 0.0042 | -0.04 | 30.5
0 | 0.1897 | 0.0042 | -0.0412 | 45.1667
0.5 | 0.2511 | 0.00422 | -0.0424 | 59.5024
1 | 0.3126 | 0.00426 | -0.0436 | 73.3803
1.5 | 0.3734 | 0.00434 | -0.0447 | 86.0369
2 | 0.4339 | 0.00447 | -0.0457 | 97.0694
2.5 | 0.4937 | 0.00464 | -0.0467 | 106.4009
3 | 0.5534 | 0.00484 | -0.0476 | 114.3388
3.5 | 0.6126 | 0.00505 | -0.0485 | 121.3069
4 | 0.6711 | 0.00532 | -0.0492 | 126.1466
4.5 | 0.7288 | 0.00564 | -0.0498 | 129.2199
5 | 0.7829 | 0.0062 | -0.0499 | 126.2742
5.5 | 0.8379 | 0.00667 | -0.0501 | 125.6222
6 | 0.894 | 0.007 | -0.0505 | 127.7143
6.5 | 0.9498 | 0.00733 | -0.0509 | 129.5771
7 | 1.0042 | 0.00772 | -0.0509 | 130.0777
7.5 | 1.0586 | 0.00805 | -0.0511 | 131.5031
8 | 1.1109 | 0.00848 | -0.0508 | 131.0024
8.5 | 1.1609 | 0.00896 | -0.0502 | 129.5647
9 | 1.2093 | 0.00947 | -0.0494 | 127.698
9.5 | 1.2561 | 0.00995 | -0.0483 | 126.2412
10 | 1.3013 | 0.01042 | -0.0469 | 124.8848
10.5 | 1.3401 | 0.01089 | -0.0444 | 123.0579
11 | 1.3637 | 0.01143 | -0.0392 | 119.3088
11.5 | 1.3895 | 0.01219 | -0.0351 | 113.9869
12 | 1.4172 | 0.0131 | -0.0317 | 108.1832
12.5 | 1.4445 | 0.01419 | -0.0287 | 101.797
13 | 1.47 | 0.01551 | -0.0259 | 94.7776
13.5 | 1.4974 | 0.01685 | -0.0235 | 88.8665
14 | 1.5223 | 0.01844 | -0.0211 | 82.5542
14.5 | 1.5435 | 0.02033 | -0.0188 | 75.9223
15 | 1.5665 | 0.02226 | -0.0168 | 70.3729
15.5 | 1.5874 | 0.02438 | -0.0149 | 65.1107
16 | 1.6043 | 0.02693 | -0.0131 | 59.573
16.5 | 1.6237 | 0.02946 | -0.0117 | 55.1154
17 | 1.6426 | 0.03216 | -0.0106 | 51.0759
17.5 | 1.6593 | 0.03516 | -0.0097 | 47.1928
18 | 1.6738 | 0.03849 | -0.0089 | 43.4866
18.5 | 1.6848 | 0.04224 | -0.0083 | 39.8864
19 | 1.6992 | 0.04586 | -0.0082 | 37.0519
19.5 | 1.7116 | 0.04978 | -0.0082 | 34.3833
20 | 1.7205 | 0.05416 | -0.0085 | 31.767

## 149. Re 20M Mach 0.10 (1)
BIGFOIL.COM POLAR EXPORT
NACA63-221
NACA63-221 |  |  |  | Cl Max: | 1.711 | at alpha= | 16.5 | deg
JavaFoil+Calcfoil stall+Eppler ext transition |  |  |  | L/D Max: | 136.03 | at alpha= | 4.5 | deg
Re: | 20000000 |  |  | Cd Min: | 0.0044 | at alpha= | -0.5 | deg
Mach: | 0.1 |  |  | Cl=0 at alpha= | -1.7734 | deg
|  |  |  | @ Cl=0.1, Cd= | 0.0045163
|  |  |  | @ Cl=0.4, Cd= | 0.0047521
|  |  |  | @ Cl=0.6, Cd= | 0.0051524
alpha (deg) | Cl | Cd | Cm | Cl/Cd
-20 | -1.418 | 0.05569 | -0.012 | -25.463
-19.5 | -1.432 | 0.05108 | -0.012 | -28.035
-19 | -1.443 | 0.04671 | -0.013 | -30.88
-18.5 | -1.45 | 0.04264 | -0.014 | -33.995
-18 | -1.449 | 0.03918 | -0.015 | -36.968
-17.5 | -1.442 | 0.03618 | -0.015 | -39.857
-17 | -1.442 | 0.029 | -0.016 | -49.728
-16.5 | -1.428 | 0.02692 | -0.017 | -53.073
-16 | -1.411 | 0.02509 | -0.018 | -56.252
-15.5 | -1.391 | 0.02322 | -0.018 | -59.906
-15 | -1.368 | 0.02162 | -0.019 | -63.263
-14.5 | -1.341 | 0.02022 | -0.02 | -66.296
-14 | -1.311 | 0.01886 | -0.021 | -69.486
-13.5 | -1.277 | 0.01753 | -0.022 | -72.87
-13 | -1.241 | 0.01636 | -0.022 | -75.865
-12.5 | -1.202 | 0.01534 | -0.023 | -78.358
-12 | -1.161 | 0.01438 | -0.024 | -80.698
-11.5 | -1.117 | 0.01348 | -0.025 | -82.86
-11 | -1.071 | 0.01268 | -0.026 | -84.47
-10.5 | -1.024 | 0.0119 | -0.026 | -86.022
-10 | -0.974 | 0.01124 | -0.027 | -86.666
-9.5 | -0.922 | 0.01059 | -0.028 | -87.091
-9 | -0.869 | 0.01002 | -0.029 | -86.762
-8.5 | -0.815 | 0.00951 | -0.03 | -85.677
-8 | -0.759 | 0.00903 | -0.03 | -84.063
-7.5 | -0.703 | 0.00858 | -0.031 | -81.936
-7 | -0.645 | 0.00812 | -0.032 | -79.422
-6.5 | -0.588 | 0.00736 | -0.033 | -79.879
-6 | -0.529 | 0.00707 | -0.034 | -74.844
-5.5 | -0.471 | 0.0063 | -0.035 | -74.739
-5 | -0.408 | 0.00605 | -0.036 | -67.519
-4.5 | -0.345 | 0.00585 | -0.036 | -59.065
-4 | -0.282 | 0.00553 | -0.037 | -51.056
-3.5 | -0.219 | 0.00472 | -0.038 | -46.462
-3 | -0.156 | 0.00467 | -0.039 | -33.335
-2.5 | -0.092 | 0.00469 | -0.04 | -19.688
-2 | -0.029 | 0.00463 | -0.04 | -6.261
-1.5 | 0.035 | 0.00458 | -0.041 | 7.557
-1 | 0.098 | 0.00452 | -0.042 | 21.721
-0.5 | 0.162 | 0.0044 | -0.043 | 36.799
0 | 0.225 | 0.00451 | -0.043 | 49.949
0.5 | 0.289 | 0.00452 | -0.044 | 63.886
1 | 0.353 | 0.00467 | -0.045 | 75.524
1.5 | 0.416 | 0.00478 | -0.045 | 87.045
2 | 0.478 | 0.00488 | -0.046 | 97.928
2.5 | 0.541 | 0.00504 | -0.047 | 107.333
3 | 0.604 | 0.00516 | -0.048 | 116.879
3.5 | 0.666 | 0.00539 | -0.048 | 123.601
4 | 0.729 | 0.00566 | -0.049 | 128.68
4.5 | 0.791 | 0.00582 | -0.05 | 136.03
5 | 0.853 | 0.00719 | -0.05 | 118.583
5.5 | 0.915 | 0.00753 | -0.051 | 121.547
6 | 0.976 | 0.0079 | -0.052 | 123.548
6.5 | 1.031 | 0.00852 | -0.052 | 120.988
7 | 1.086 | 0.00914 | -0.053 | 118.829
7.5 | 1.14 | 0.0096 | -0.053 | 118.724
8 | 1.19 | 0.0107 | -0.053 | 111.266
8.5 | 1.242 | 0.01126 | -0.054 | 110.287
9 | 1.292 | 0.01185 | -0.054 | 109.058
9.5 | 1.341 | 0.0125 | -0.055 | 107.29
10 | 1.387 | 0.01316 | -0.055 | 105.386
10.5 | 1.431 | 0.0139 | -0.056 | 102.962
11 | 1.473 | 0.01468 | -0.056 | 100.291
11.5 | 1.512 | 0.01557 | -0.057 | 97.09
12 | 1.548 | 0.01651 | -0.057 | 93.723
12.5 | 1.58 | 0.01756 | -0.058 | 89.98
13 | 1.61 | 0.01866 | -0.058 | 86.274
13.5 | 1.635 | 0.0199 | -0.058 | 82.17
14 | 1.658 | 0.02115 | -0.059 | 78.403
14.5 | 1.677 | 0.0225 | -0.059 | 74.546
15 | 1.692 | 0.02403 | -0.059 | 70.395
15.5 | 1.702 | 0.02567 | -0.06 | 66.293
16 | 1.708 | 0.02743 | -0.06 | 62.266
16.5 | 1.711 | 0.02934 | -0.06 | 58.311
17 | 1.709 | 0.03142 | -0.061 | 54.393
17.5 | 1.704 | 0.03366 | -0.061 | 50.627
18 | 1.695 | 0.03612 | -0.061 | 46.936
18.5 | 1.682 | 0.03865 | -0.061 | 43.514
19 | 1.664 | 0.04157 | -0.061 | 40.035
19.5 | 1.643 | 0.04485 | -0.062 | 36.638
20 | 1.62 | 0.04806 | -0.062 | 33.712

## 150. Re 20M Mach 0.10 (2)
BIGFOIL.COM POLAR EXPORT
NACA63-221
NACA63-221 |  |  |  | Cl Max: | 1.7121 | at alpha= | 20 | deg
XFOIL ncrit=9 |  |  |  | L/D Max: | 131.506 | at alpha= | 7.5 | deg
Re: | 20000000 |  |  | Cd Min: | 0.05724 | at alpha= | 20 | deg
Mach: | 0.1 |  |  | Cl=0 at alpha= | -1.5405 | deg
|  |  |  | @ Cl=0.1, Cd= | 0.0042186
|  |  |  | @ Cl=0.4, Cd= | 0.0043914
|  |  |  | @ Cl=0.6, Cd= | 0.0049908
alpha (deg) | Cl | Cd | Cm | Cl/Cd
-20 | -1.4967 | 0.04311 | -0.0603 | -34.7182
-19.5 | -1.4838 | 0.03975 | -0.0602 | -37.3283
-19 | -1.4726 | 0.03629 | -0.0598 | -40.5787
-18.5 | -1.4594 | 0.0331 | -0.0593 | -44.0906
-18 | -1.4435 | 0.03024 | -0.0585 | -47.7348
-17.5 | -1.4237 | 0.02776 | -0.0576 | -51.286
-17 | -1.4028 | 0.02545 | -0.0566 | -55.1198
-16.5 | -1.3819 | 0.02328 | -0.0552 | -59.36
-16 | -1.3629 | 0.02117 | -0.0534 | -64.3788
-15.5 | -1.3418 | 0.01923 | -0.0515 | -69.7764
-15 | -1.3185 | 0.01753 | -0.0495 | -75.2139
-14.5 | -1.2908 | 0.01614 | -0.0475 | -79.9752
-14 | -1.2632 | 0.0148 | -0.0454 | -85.3514
-13.5 | -1.2375 | 0.01351 | -0.0427 | -91.5988
-13 | -1.21 | 0.01239 | -0.04 | -97.6594
-12.5 | -1.1815 | 0.0115 | -0.0369 | -102.7391
-12 | -1.1657 | 0.01069 | -0.0312 | -109.0458
-11.5 | -1.132 | 0.01023 | -0.0279 | -110.6549
-11 | -1.0866 | 0.00977 | -0.0266 | -111.218
-10.5 | -1.0369 | 0.00942 | -0.026 | -110.0743
-10 | -0.986 | 0.00902 | -0.0255 | -109.3126
-9.5 | -0.9327 | 0.00872 | -0.0254 | -106.961
-9 | -0.8787 | 0.00836 | -0.0254 | -105.1077
-8.5 | -0.8238 | 0.00805 | -0.0256 | -102.3354
-8 | -0.7678 | 0.00772 | -0.0259 | -99.456
-7.5 | -0.7122 | 0.00735 | -0.0262 | -96.898
-7 | -0.6553 | 0.00699 | -0.0267 | -93.7482
-6.5 | -0.5972 | 0.00671 | -0.0273 | -89.0015
-6 | -0.5387 | 0.00643 | -0.0281 | -83.7792
-5.5 | -0.4791 | 0.0062 | -0.029 | -77.2742
-5 | -0.42 | 0.00593 | -0.0298 | -70.8263
-4.5 | -0.3599 | 0.00569 | -0.0308 | -63.2513
-4 | -0.3006 | 0.0053 | -0.0318 | -56.717
-3.5 | -0.241 | 0.0049 | -0.0328 | -49.1837
-3 | -0.1798 | 0.00467 | -0.034 | -38.5011
-2.5 | -0.1184 | 0.00454 | -0.0352 | -26.0793
-2 | -0.0567 | 0.0044 | -0.0365 | -12.8864
-1.5 | 0.005 | 0.00432 | -0.0377 | 1.1574
-1 | 0.0669 | 0.00424 | -0.0389 | 15.7783
-0.5 | 0.1288 | 0.0042 | -0.0402 | 30.6667
0 | 0.1909 | 0.00421 | -0.0414 | 45.3444
0.5 | 0.2527 | 0.00422 | -0.0426 | 59.8815
1 | 0.3146 | 0.00426 | -0.0438 | 73.8498
1.5 | 0.3759 | 0.00434 | -0.0449 | 86.6129
2 | 0.4368 | 0.00447 | -0.0459 | 97.7181
2.5 | 0.4969 | 0.00465 | -0.0469 | 106.8602
3 | 0.5572 | 0.00484 | -0.0478 | 115.124
3.5 | 0.6168 | 0.00505 | -0.0487 | 122.1386
4 | 0.6757 | 0.00532 | -0.0494 | 127.0113
4.5 | 0.7338 | 0.00564 | -0.05 | 130.1064
5 | 0.7881 | 0.00622 | -0.0501 | 126.7042
5.5 | 0.8434 | 0.00669 | -0.0503 | 126.0688
6 | 0.8997 | 0.00704 | -0.0506 | 127.7983
6.5 | 0.9559 | 0.00736 | -0.0509 | 129.8777
7 | 1.0105 | 0.00776 | -0.0509 | 130.2191
7.5 | 1.0652 | 0.0081 | -0.0509 | 131.5062
8 | 1.1174 | 0.00855 | -0.0506 | 130.6901
8.5 | 1.1672 | 0.00905 | -0.0498 | 128.9724
9 | 1.2151 | 0.00957 | -0.0488 | 126.9697
9.5 | 1.2618 | 0.01006 | -0.0475 | 125.4274
10 | 1.3061 | 0.01054 | -0.0459 | 123.9184
10.5 | 1.3355 | 0.01102 | -0.0414 | 121.1887
11 | 1.3612 | 0.01167 | -0.0368 | 116.641
11.5 | 1.3879 | 0.01253 | -0.0329 | 110.7662
12 | 1.4163 | 0.01352 | -0.0298 | 104.7559
12.5 | 1.4434 | 0.01472 | -0.0268 | 98.0571
13 | 1.4699 | 0.01609 | -0.0241 | 91.3549
13.5 | 1.4964 | 0.01757 | -0.0216 | 85.1679
14 | 1.5199 | 0.01933 | -0.0192 | 78.6291
14.5 | 1.5426 | 0.02124 | -0.017 | 72.6271
15 | 1.5659 | 0.02322 | -0.015 | 67.4376
15.5 | 1.585 | 0.02558 | -0.0131 | 61.9625
16 | 1.6002 | 0.02839 | -0.0113 | 56.3649
16.5 | 1.6198 | 0.03106 | -0.01 | 52.1507
17 | 1.6382 | 0.03393 | -0.009 | 48.2818
17.5 | 1.6537 | 0.03718 | -0.0081 | 44.4782
18 | 1.6671 | 0.04074 | -0.0074 | 40.9205
18.5 | 1.679 | 0.04459 | -0.007 | 37.6542
19 | 1.6931 | 0.04838 | -0.0069 | 34.9959
19.5 | 1.7047 | 0.05253 | -0.0071 | 32.4519
20 | 1.7121 | 0.05724 | -0.0075 | 29.9109

## 151. Re 20M Mach 0.25 (1)
BIGFOIL.COM POLAR EXPORT
NACA63-221
NACA63-221 |  |  |  | Cl Max: | 1.637 | at alpha= | 14.5 | deg
JavaFoil+Calcfoil stall+Eppler ext transition |  |  |  | L/D Max: | 130.651 | at alpha= | 4 | deg
Re: | 20000000 |  |  | Cd Min: | 0.00446 | at alpha= | -0.5 | deg
Mach: | 0.25 |  |  | Cl=0 at alpha= | -1.7727 | deg
|  |  |  | @ Cl=0.1, Cd= | 0.0045215
|  |  |  | @ Cl=0.4, Cd= | 0.0047761
|  |  |  | @ Cl=0.6, Cd= | 0.0051877
alpha (deg) | Cl | Cd | Cm | Cl/Cd
-20 | -1.154 | 0.08249 | -0.011 | -13.994
-19.5 | -1.204 | 0.07274 | -0.012 | -16.551
-19 | -1.248 | 0.06429 | -0.013 | -19.41
-18.5 | -1.286 | 0.0571 | -0.014 | -22.519
-18 | -1.311 | 0.05076 | -0.015 | -25.833
-17.5 | -1.328 | 0.04561 | -0.015 | -29.119
-17 | -1.34 | 0.0408 | -0.016 | -32.849
-16.5 | -1.346 | 0.03697 | -0.017 | -36.401
-16 | -1.356 | 0.02904 | -0.018 | -46.679
-15.5 | -1.349 | 0.02678 | -0.019 | -50.373
-15 | -1.338 | 0.02464 | -0.02 | -54.3
-14.5 | -1.321 | 0.02279 | -0.02 | -57.983
-14 | -1.3 | 0.02114 | -0.021 | -61.506
-13.5 | -1.273 | 0.01963 | -0.022 | -64.843
-13 | -1.243 | 0.01822 | -0.023 | -68.207
-12.5 | -1.208 | 0.01691 | -0.024 | -71.467
-12 | -1.171 | 0.01575 | -0.024 | -74.324
-11.5 | -1.13 | 0.01474 | -0.025 | -76.66
-11 | -1.086 | 0.01378 | -0.026 | -78.816
-10.5 | -1.04 | 0.01291 | -0.027 | -80.518
-10 | -0.99 | 0.01211 | -0.028 | -81.758
-9.5 | -0.939 | 0.01138 | -0.029 | -82.52
-9 | -0.886 | 0.01071 | -0.029 | -82.734
-8.5 | -0.832 | 0.01011 | -0.03 | -82.274
-8 | -0.775 | 0.00958 | -0.031 | -80.911
-7.5 | -0.718 | 0.00908 | -0.032 | -79.028
-7 | -0.659 | 0.00855 | -0.033 | -77.147
-6.5 | -0.601 | 0.0077 | -0.034 | -78.086
-6 | -0.54 | 0.00734 | -0.035 | -73.59
-5.5 | -0.479 | 0.00704 | -0.036 | -68.095
-5 | -0.417 | 0.00658 | -0.037 | -63.397
-4.5 | -0.355 | 0.00596 | -0.037 | -59.495
-4 | -0.29 | 0.00566 | -0.038 | -51.228
-3.5 | -0.225 | 0.00543 | -0.039 | -41.437
-3 | -0.16 | 0.00461 | -0.04 | -34.688
-2.5 | -0.095 | 0.00464 | -0.041 | -20.441
-2 | -0.03 | 0.00463 | -0.041 | -6.425
-1.5 | 0.036 | 0.00462 | -0.042 | 7.691
-1 | 0.101 | 0.00452 | -0.043 | 22.34
-0.5 | 0.166 | 0.00446 | -0.044 | 37.3
0 | 0.232 | 0.00453 | -0.044 | 51.13
0.5 | 0.297 | 0.00454 | -0.045 | 65.415
1 | 0.362 | 0.00473 | -0.046 | 76.678
1.5 | 0.428 | 0.00481 | -0.047 | 88.933
2 | 0.491 | 0.00491 | -0.047 | 99.918
2.5 | 0.555 | 0.00507 | -0.048 | 109.531
3 | 0.62 | 0.00524 | -0.049 | 118.208
3.5 | 0.684 | 0.0054 | -0.05 | 126.76
4 | 0.749 | 0.00573 | -0.05 | 130.651
4.5 | 0.813 | 0.00709 | -0.051 | 114.622
5 | 0.876 | 0.00743 | -0.052 | 117.952
5.5 | 0.939 | 0.00786 | -0.052 | 119.525
6 | 0.995 | 0.00879 | -0.053 | 113.284
6.5 | 1.052 | 0.00919 | -0.053 | 114.468
7 | 1.109 | 0.00963 | -0.054 | 115.118
7.5 | 1.163 | 0.01018 | -0.054 | 114.297
8 | 1.214 | 0.01142 | -0.055 | 106.385
8.5 | 1.266 | 0.01205 | -0.055 | 105.057
9 | 1.316 | 0.01274 | -0.056 | 103.278
9.5 | 1.364 | 0.01349 | -0.056 | 101.109
10 | 1.408 | 0.0143 | -0.057 | 98.49
10.5 | 1.451 | 0.01516 | -0.057 | 95.72
11 | 1.489 | 0.01614 | -0.058 | 92.25
11.5 | 1.524 | 0.01716 | -0.058 | 88.833
12 | 1.556 | 0.01826 | -0.058 | 85.174
12.5 | 1.582 | 0.0195 | -0.059 | 81.101
13 | 1.603 | 0.02091 | -0.059 | 76.674
13.5 | 1.62 | 0.02237 | -0.06 | 72.385
14 | 1.631 | 0.02398 | -0.06 | 67.998
14.5 | 1.637 | 0.02571 | -0.06 | 63.674
15 | 1.635 | 0.02773 | -0.061 | 58.98
15.5 | 1.627 | 0.02983 | -0.061 | 54.555
16 | 1.613 | 0.03215 | -0.061 | 50.171
16.5 | 1.592 | 0.03471 | -0.061 | 45.868
17 | 1.565 | 0.03754 | -0.062 | 41.705
17.5 | 1.532 | 0.04082 | -0.062 | 37.534
18 | 1.492 | 0.04456 | -0.062 | 33.493
18.5 | 1.445 | 0.04845 | -0.062 | 29.828
19 | 1.392 | 0.05297 | -0.062 | 26.27
19.5 | 1.332 | 0.05833 | -0.062 | 22.84

## 152. Re 20M Mach 0.25 (2)
BIGFOIL.COM POLAR EXPORT
NACA63-221
NACA63-221 |  |  |  | Cl Max: | 1.676 | at alpha= | 20 | deg
XFOIL ncrit=9 |  |  |  | L/D Max: | 133.814 | at alpha= | 4.5 | deg
Re: | 20000000 |  |  | Cd Min: | 0.0734 | at alpha= | 20 | deg
Mach: | 0.25 |  |  | Cl=0 at alpha= | -1.5335 | deg
|  |  |  | @ Cl=0.1, Cd= | 0.0042302
|  |  |  | @ Cl=0.4, Cd= | 0.0043715
|  |  |  | @ Cl=0.6, Cd= | 0.0049384
alpha (deg) | Cl | Cd | Cm | Cl/Cd
-20 | -1.4684 | 0.05516 | -0.0679 | -26.6207
-19.5 | -1.4574 | 0.05085 | -0.0684 | -28.6608
-19 | -1.4458 | 0.04669 | -0.0687 | -30.9659
-18.5 | -1.4321 | 0.04285 | -0.0687 | -33.4212
-18 | -1.4208 | 0.03897 | -0.0683 | -36.4588
-17.5 | -1.4032 | 0.03571 | -0.0677 | -39.2943
-17 | -1.3861 | 0.03253 | -0.0669 | -42.6099
-16.5 | -1.3669 | 0.02965 | -0.0657 | -46.1012
-16 | -1.3448 | 0.02709 | -0.0644 | -49.6419
-15.5 | -1.3226 | 0.02467 | -0.0628 | -53.6117
-15 | -1.3036 | 0.02225 | -0.0608 | -58.5888
-14.5 | -1.2818 | 0.02013 | -0.0585 | -63.6761
-14 | -1.2561 | 0.01828 | -0.0563 | -68.7144
-13.5 | -1.2279 | 0.01668 | -0.0539 | -73.6151
-13 | -1.2025 | 0.01502 | -0.0512 | -80.0599
-12.5 | -1.1733 | 0.01368 | -0.0484 | -85.7675
-12 | -1.1419 | 0.01251 | -0.0456 | -91.279
-11.5 | -1.1109 | 0.01151 | -0.0424 | -96.5161
-11 | -1.0921 | 0.01051 | -0.0369 | -103.9106
-10.5 | -1.0633 | 0.00999 | -0.0321 | -106.4364
-10 | -1.0142 | 0.00956 | -0.0306 | -106.0879
-9.5 | -0.963 | 0.00913 | -0.0294 | -105.4765
-9 | -0.9082 | 0.00876 | -0.0289 | -103.6758
-8.5 | -0.8523 | 0.0084 | -0.0285 | -101.4643
-8 | -0.7951 | 0.00804 | -0.0284 | -98.893
-7.5 | -0.7383 | 0.00762 | -0.0283 | -96.8898
-7 | -0.6801 | 0.0072 | -0.0284 | -94.4583
-6.5 | -0.6202 | 0.00689 | -0.0288 | -90.0145
-6 | -0.5596 | 0.00657 | -0.0294 | -85.175
-5.5 | -0.498 | 0.00632 | -0.0301 | -78.7975
-5 | -0.4366 | 0.00604 | -0.0309 | -72.2848
-4.5 | -0.3745 | 0.00574 | -0.0318 | -65.2439
-4 | -0.3133 | 0.00532 | -0.0327 | -58.891
-3.5 | -0.2511 | 0.00493 | -0.0337 | -50.9331
-3 | -0.1876 | 0.00471 | -0.0349 | -39.8301
-2.5 | -0.1241 | 0.00454 | -0.0361 | -27.3348
-2 | -0.0598 | 0.00442 | -0.0374 | -13.5294
-1.5 | 0.0043 | 0.00433 | -0.0386 | 0.99307
-1 | 0.0685 | 0.00424 | -0.0399 | 16.1557
-0.5 | 0.1327 | 0.00422 | -0.0412 | 31.4455
0 | 0.1973 | 0.00423 | -0.0425 | 46.643
0.5 | 0.2614 | 0.00425 | -0.0437 | 61.5059
1 | 0.3258 | 0.00428 | -0.0449 | 76.1215
1.5 | 0.3895 | 0.00435 | -0.0461 | 89.5402
2 | 0.4529 | 0.00448 | -0.0472 | 101.0938
2.5 | 0.5155 | 0.00465 | -0.0481 | 110.8602
3 | 0.5779 | 0.00486 | -0.049 | 118.9095
3.5 | 0.6399 | 0.00508 | -0.0498 | 125.9646
4.5 | 0.7614 | 0.00569 | -0.051 | 133.8137
5 | 0.8174 | 0.00628 | -0.0509 | 130.1592
5.5 | 0.8739 | 0.0068 | -0.0508 | 128.5147
6 | 0.9312 | 0.00723 | -0.0507 | 128.7967
6.5 | 0.9887 | 0.0076 | -0.0506 | 130.0921
7 | 1.0449 | 0.00801 | -0.0503 | 130.4494
7.5 | 1.1004 | 0.00841 | -0.0498 | 130.8442
8 | 1.1521 | 0.00892 | -0.0488 | 129.1592
8.5 | 1.2001 | 0.00951 | -0.047 | 126.1935
9 | 1.2435 | 0.01013 | -0.0446 | 122.7542
9.5 | 1.2721 | 0.01068 | -0.0393 | 119.1105
10 | 1.2971 | 0.01145 | -0.0341 | 113.2838
10.5 | 1.3239 | 0.01247 | -0.0298 | 106.1668
11 | 1.3539 | 0.01359 | -0.0264 | 99.6247
11.5 | 1.3823 | 0.01496 | -0.0231 | 92.3997
12 | 1.4121 | 0.0164 | -0.0203 | 86.1037
12.5 | 1.4369 | 0.01822 | -0.0174 | 78.8639
13 | 1.4639 | 0.02005 | -0.0149 | 73.0125
13.5 | 1.4892 | 0.02208 | -0.0125 | 67.4457
14 | 1.5075 | 0.02465 | -0.01 | 61.1562
14.5 | 1.5293 | 0.02721 | -0.008 | 56.2036
15 | 1.549 | 0.03005 | -0.0062 | 51.5474
15.5 | 1.568 | 0.03312 | -0.0046 | 47.343
16 | 1.5852 | 0.03647 | -0.0033 | 43.4659
16.5 | 1.6042 | 0.03985 | -0.0024 | 40.256
17 | 1.6179 | 0.04379 | -0.0016 | 36.9468
17.5 | 1.6295 | 0.0481 | -0.0011 | 33.8773
18 | 1.6436 | 0.05235 | -0.001 | 31.3964
18.5 | 1.6552 | 0.05702 | -0.0012 | 29.0284
19 | 1.6656 | 0.06194 | -0.0016 | 26.8905
19.5 | 1.6715 | 0.06752 | -0.0025 | 24.7556
20 | 1.676 | 0.0734 | -0.0038 | 22.8338

## 153. Re 20M Mach 0.50 (1)
BIGFOIL.COM POLAR EXPORT
NACA63-221
NACA63-221 |  |  |  | Cl Max: | 1.429 | at alpha= | 10 | deg
JavaFoil+Calcfoil stall+Eppler ext transition |  |  |  | L/D Max: | 126.917 | at alpha= | 3 | deg
Re: | 20000000 |  |  | Cd Min: | 0.0045 | at alpha= | -0.5 | deg
Mach: | 0.5 |  |  | Cl=0 at alpha= | -1.774 | deg
|  |  |  | @ Cl=0.1, Cd= | 0.0045858
|  |  |  | @ Cl=0.4, Cd= | 0.0048536
|  |  |  | @ Cl=0.6, Cd= | 0.0052522
alpha (deg) | Cl | Cd | Cm | Cl/Cd
-16 | -0.833 | 0.12303 | -0.014 | -6.77
-15.5 | -0.8 | 0.12154 | -0.014 | -6.583
-15 | -0.835 | 0.06326 | -0.02 | -13.207
-14.5 | -0.821 | 0.04914 | -0.021 | -16.702
-14 | -0.797 | 0.04204 | -0.022 | -18.954
-13.5 | -0.775 | 0.03383 | -0.024 | -22.91
-13 | -0.657 | 0.09497 | -0.017 | -6.918
-12.5 | -0.627 | 0.0903 | -0.017 | -6.94
-12 | -0.679 | 0.03003 | -0.026 | -22.626
-11.5 | -1.023 | 0.02384 | -0.027 | -42.91
-11 | -1.059 | 0.02101 | -0.028 | -50.391
-10.5 | -1.054 | 0.01894 | -0.029 | -55.673
-10 | -1.029 | 0.01729 | -0.03 | -59.492
-9.5 | -0.992 | 0.01585 | -0.031 | -62.599
-9 | -0.947 | 0.01459 | -0.032 | -64.897
-8.5 | -0.895 | 0.01353 | -0.033 | -66.198
-8 | -0.84 | 0.01255 | -0.034 | -66.923
-7.5 | -0.781 | 0.01166 | -0.035 | -66.99
-7 | -0.719 | 0.01089 | -0.036 | -66.065
-6.5 | -0.657 | 0.00952 | -0.037 | -69.064
-6 | -0.592 | 0.0089 | -0.038 | -66.476
-5.5 | -0.525 | 0.00841 | -0.039 | -62.45
-5 | -0.457 | 0.00795 | -0.04 | -57.452
-4.5 | -0.388 | 0.00746 | -0.041 | -52.018
-4 | -0.319 | 0.00699 | -0.042 | -45.587
-3.5 | -0.248 | 0.00651 | -0.043 | -38.192
-3 | -0.178 | 0.00595 | -0.044 | -29.908
-2.5 | -0.106 | 0.00532 | -0.045 | -19.922
-2 | -0.033 | 0.00456 | -0.046 | -7.293
-1.5 | 0.04 | 0.00452 | -0.047 | 8.795
-1 | 0.113 | 0.0046 | -0.048 | 24.523
-0.5 | 0.186 | 0.0045 | -0.049 | 41.299
0 | 0.259 | 0.00458 | -0.05 | 56.599
0.5 | 0.332 | 0.00463 | -0.051 | 71.795
1 | 0.405 | 0.00487 | -0.051 | 83.195
1.5 | 0.478 | 0.00507 | -0.052 | 94.366
2 | 0.548 | 0.00518 | -0.053 | 105.615
2.5 | 0.62 | 0.00528 | -0.054 | 117.382
3 | 0.692 | 0.00545 | -0.055 | 126.917
3.5 | 0.76 | 0.00754 | -0.055 | 100.828
4 | 0.826 | 0.00832 | -0.056 | 99.281
4.5 | 0.893 | 0.00897 | -0.056 | 99.445
5 | 0.958 | 0.00967 | -0.057 | 99.023
5.5 | 1.023 | 0.01032 | -0.057 | 99.123
6 | 1.086 | 0.01098 | -0.058 | 98.916
6.5 | 1.147 | 0.01172 | -0.059 | 97.807
7 | 1.205 | 0.01254 | -0.059 | 96.029
7.5 | 1.256 | 0.01449 | -0.059 | 86.7
8 | 1.307 | 0.01558 | -0.06 | 83.869
8.5 | 1.352 | 0.01679 | -0.06 | 80.497
9 | 1.39 | 0.01817 | -0.061 | 76.496
9.5 | 1.417 | 0.01969 | -0.061 | 71.985
10 | 1.429 | 0.0215 | -0.062 | 66.467
10.5 | 1.418 | 0.02368 | -0.062 | 59.878
11 | 1.354 | 0.02642 | -0.063 | 51.255
11.5 | 0.887 | 0.03175 | -0.063 | 27.934
12 | 0.916 | 0.03426 | -0.063 | 26.746
12.5 | 0.946 | 0.0363 | -0.063 | 26.074
13 | 0.976 | 0.03841 | -0.064 | 25.422
13.5 | 1.002 | 0.04323 | -0.064 | 23.187
14 | 1.026 | 0.04966 | -0.064 | 20.652
14.5 | 1.032 | 0.06586 | -0.062 | 15.676
15 | 1.017 | 0.09588 | -0.056 | 10.609

## 154. Re 20M Mach 0.50 (2)
BIGFOIL.COM POLAR EXPORT
NACA63-221
NACA63-221 |  |  |  | Cl Max: | 1.5196 | at alpha= | 16 | deg
XFOIL ncrit=9 |  |  |  | L/D Max: | 146.899 | at alpha= | 4.5 | deg
Re: | 20000000 |  |  | Cd Min: | 0.16372 | at alpha= | 20 | deg
Mach: | 0.5 |  |  | Cl=0 at alpha= | -1.4974 | deg
|  |  |  | @ Cl=0.1, Cd= | 0.0043466
|  |  |  | @ Cl=0.4, Cd= | 0.0044449
|  |  |  | @ Cl=0.6, Cd= | 0.0047578
alpha (deg) | Cl | Cd | Cm | Cl/Cd
-20 | -1.0418 | 0.14342 | -0.0435 | -7.264
-19.5 | -1.0613 | 0.13201 | -0.0518 | -8.0395
-19 | -1.0808 | 0.12092 | -0.0597 | -8.9381
-18.5 | -1.1022 | 0.10991 | -0.0672 | -10.0282
-17.5 | -1.1576 | 0.08795 | -0.081 | -13.162
-16.5 | -1.2028 | 0.0692 | -0.09 | -17.3815
-16 | -1.2191 | 0.06117 | -0.0925 | -19.9297
-15.5 | -1.23 | 0.05405 | -0.0937 | -22.7567
-15 | -1.2282 | 0.04819 | -0.0936 | -25.4866
-14.5 | -1.2183 | 0.0432 | -0.0926 | -28.2014
-14 | -1.2011 | 0.03891 | -0.0911 | -30.8687
-13.5 | -1.178 | 0.03523 | -0.0891 | -33.4374
-13 | -1.1518 | 0.03191 | -0.0869 | -36.0953
-12.5 | -1.1254 | 0.02881 | -0.0843 | -39.0628
-12 | -1.0992 | 0.02585 | -0.0815 | -42.5222
-11.5 | -1.0718 | 0.02317 | -0.0784 | -46.2581
-11 | -1.0414 | 0.02083 | -0.0751 | -49.9952
-10.5 | -1.0135 | 0.01854 | -0.0714 | -54.6656
-10 | -0.9815 | 0.01649 | -0.0677 | -59.5209
-9.5 | -0.9463 | 0.01474 | -0.064 | -64.1995
-9 | -0.9128 | 0.01302 | -0.06 | -70.1075
-8.5 | -0.8757 | 0.01158 | -0.0561 | -75.6218
-8 | -0.841 | 0.01028 | -0.0515 | -81.8093
-7.5 | -0.8243 | 0.00926 | -0.0436 | -89.0173
-6.5 | -0.7159 | 0.00787 | -0.0379 | -90.9657
-6 | -0.6504 | 0.00739 | -0.0369 | -88.0108
-5.5 | -0.5811 | 0.007 | -0.0365 | -83.0143
-5 | -0.5108 | 0.0066 | -0.0364 | -77.3939
-4.5 | -0.4418 | 0.00611 | -0.0365 | -72.3077
-4 | -0.3721 | 0.00551 | -0.0369 | -67.5318
-3.5 | -0.299 | 0.00517 | -0.0378 | -57.8337
-3 | -0.2253 | 0.0049 | -0.0388 | -45.9796
-2.5 | -0.1504 | 0.00468 | -0.0401 | -32.1368
-2 | -0.0757 | 0.00451 | -0.0414 | -16.7849
-1.5 | -0.0004 | 0.00442 | -0.0428 | -0.090498
-1 | 0.0753 | 0.00434 | -0.0443 | 17.3502
-0.5 | 0.1503 | 0.00436 | -0.0456 | 34.4725
0 | 0.226 | 0.00436 | -0.0471 | 51.8349
0.5 | 0.301 | 0.00441 | -0.0484 | 68.254
1 | 0.3767 | 0.00442 | -0.0498 | 85.2262
1.5 | 0.4516 | 0.0045 | -0.0511 | 100.3556
2 | 0.5271 | 0.00456 | -0.0523 | 115.5921
2.5 | 0.6008 | 0.00476 | -0.0532 | 126.2185
3 | 0.674 | 0.00496 | -0.0539 | 135.8871
3.5 | 0.7457 | 0.00528 | -0.0543 | 141.2311
4 | 0.8166 | 0.00562 | -0.0544 | 145.3025
4.5 | 0.8858 | 0.00603 | -0.0542 | 146.8988
5 | 0.9518 | 0.00656 | -0.0532 | 145.0915
5.5 | 1.0073 | 0.0074 | -0.0507 | 136.1216
6 | 1.0591 | 0.0082 | -0.0474 | 129.1585
6.5 | 1.1095 | 0.00888 | -0.0436 | 124.9437
7 | 1.1327 | 0.00964 | -0.0355 | 117.5
7.5 | 1.1607 | 0.01087 | -0.0293 | 106.7801
8 | 1.1924 | 0.01239 | -0.0244 | 96.2389
8.5 | 1.2112 | 0.01471 | -0.0189 | 82.3385
9 | 1.2232 | 0.01762 | -0.0136 | 69.4211
9.5 | 1.2445 | 0.02033 | -0.0094 | 61.215
10 | 1.266 | 0.02325 | -0.0056 | 54.4516
10.5 | 1.2926 | 0.02608 | -0.0023 | 49.5629
11 | 1.3149 | 0.02941 | 0.0006 | 44.7093
11.5 | 1.3421 | 0.03263 | 0.0032 | 41.1309
12 | 1.3668 | 0.0362 | 0.0056 | 37.7569
12.5 | 1.3903 | 0.04003 | 0.0076 | 34.7315
13 | 1.4143 | 0.04405 | 0.0094 | 32.1067
13.5 | 1.4343 | 0.04855 | 0.0108 | 29.5427
14 | 1.4545 | 0.05325 | 0.012 | 27.3146
14.5 | 1.4765 | 0.05805 | 0.0129 | 25.435
15 | 1.4954 | 0.06332 | 0.0134 | 23.6166
15.5 | 1.5108 | 0.06913 | 0.0134 | 21.8545
16 | 1.5196 | 0.07579 | 0.0127 | 20.0501
16.5 | 1.5192 | 0.08363 | 0.0111 | 18.1657
17 | 1.509 | 0.0927 | 0.0083 | 16.2783
17.5 | 1.4876 | 0.10332 | 0.0038 | 14.398
18 | 1.4631 | 0.11468 | -0.0019 | 12.7581
18.5 | 1.436 | 0.12673 | -0.0089 | 11.3312
19 | 1.4106 | 0.13895 | -0.0165 | 10.1519
19.5 | 1.3857 | 0.15136 | -0.0249 | 9.155
20 | 1.3637 | 0.16372 | -0.0336 | 8.3295

## 155. Re 9M Mach 0.00 (1)
BIGFOIL.COM POLAR EXPORT
NACA63-221
NACA63-221 |  |  |  | Cl Max: | 1.4645 | at alpha= | 17.4633 | deg
Wind Tunnel (NACA-TR-824) |  |  |  | L/D Max: | 118.912 | at alpha= | 5.2505 | deg
Re: | 9000000 |  |  | Cd Min: | 0.0053049 | at alpha= | 0.13592 | deg
Mach: | 0 |  |  | Cl=0 at alpha= | -1.2109 | deg
|  |  |  | @ Cl=0.1, Cd= | 0.0053384
|  |  |  | @ Cl=0.4, Cd= | 0.0054239
|  |  |  | @ Cl=0.6, Cd= | 0.0057303
alpha (deg) | Cl | Cd | Cm | Cl/Cd
-12.0546 | -1.1581 | 0.01193 |  | -97.0762
-9.939 | -0.99797 | 0.01193 | -0.0082831 | -83.6553
-8.9273 | -0.87716 | 0.010823 | -0.012534 | -81.0469
-8.0458 | -0.76616 | 0.0096933 | -0.016218 | -79.0405
-5.9592 | -0.53604 | 0.0081892 | -0.022696 | -65.4567
-4.8188 | -0.41692 | 0.0071387 | -0.025811 | -58.4025
-3.9063 | -0.3174 | 0.0063778 | -0.02826 | -49.7662
-2.766 | -0.19506 | 0.0055756 | -0.03114 | -34.9844
-0.8418 | 0.046303 | 0.005355 | -0.036957 | 8.6466
0.13592 | 0.16207 | 0.005312 | -0.04015 | 30.5097
1.212 | 0.30064 | 0.0053436 | -0.042765 | 56.2611
2.1886 | 0.40332 | 0.0054266 | -0.044836 | 74.3241
3.328 | 0.52718 | 0.0055558 | -0.046655 | 94.8889
4.209 | 0.65429 | 0.0058885 | -0.048398 | 111.1134
5.2505 | 0.76834 | 0.0064614 | -0.051066 | 118.9115
6.3234 | 0.87259 | 0.0075532 | -0.054674 | 115.5253
7.3637 | 0.97356 | 0.009187 | -0.056048 | 105.9714
8.2796 | 1.1462 | 0.01077 | -0.053774 | 106.4313
9.1904 | 1.2456 | 0.012124 | -0.054724 | 102.7356
10.3926 | 1.3611 | 0.013847 | -0.056022 | 98.2964
11.3309 | 1.3969 | 0.014331 | -0.056736 | 97.4713
12.4303 | 1.4309 | 0.014792 | -0.064279 | 96.7348
13.3341 | 1.439 | 0.014901 | -0.06924 | 96.5677
14.3022 | 1.4454 | 0.014988 | -0.072543 | 96.4367
15.3993 | 1.455 | 0.015118 | -0.075614 | 96.2418
16.3667 | 1.4565 | 0.015139 | -0.077354 | 96.2115
17.4633 | 1.4645 | 0.015205 | -0.078239 | 96.3203
18.4612 | 1.4465 |  | -0.079224
19.5561 | 1.4366