## index
index | Re | Mach | Datasource
1 | 50000 | 0 | JavaFoil+Calcfoil stall+Eppler ext transition
2 | 50000 | 0 | XFOIL ncrit=9
3 | 50000 | 0.1 | JavaFoil+Calcfoil stall+Eppler ext transition
4 | 50000 | 0.1 | XFOIL ncrit=9
5 | 50000 | 0.25 | JavaFoil+Calcfoil stall+Eppler ext transition
6 | 50000 | 0.25 | XFOIL ncrit=9
7 | 50000 | 0.5 | JavaFoil+Calcfoil stall+Eppler ext transition
8 | 50000 | 0.5 | XFOIL ncrit=9
9 | 100000 | 0 | JavaFoil+Calcfoil stall+Eppler ext transition
10 | 100000 | 0 | XFOIL ncrit=9
11 | 100000 | 0.1 | JavaFoil+Calcfoil stall+Eppler ext transition
12 | 100000 | 0.1 | XFOIL ncrit=9
13 | 100000 | 0.25 | JavaFoil+Calcfoil stall+Eppler ext transition
14 | 100000 | 0.25 | XFOIL ncrit=9
15 | 100000 | 0.5 | JavaFoil+Calcfoil stall+Eppler ext transition
16 | 100000 | 0.5 | XFOIL ncrit=9
17 | 250000 | 0 | JavaFoil+Calcfoil stall+Eppler ext transition
18 | 250000 | 0 | XFOIL ncrit=9
19 | 250000 | 0.1 | JavaFoil+Calcfoil stall+Eppler ext transition
20 | 250000 | 0.1 | XFOIL ncrit=9
21 | 250000 | 0.25 | JavaFoil+Calcfoil stall+Eppler ext transition
22 | 250000 | 0.25 | XFOIL ncrit=9
23 | 250000 | 0.5 | JavaFoil+Calcfoil stall+Eppler ext transition
24 | 250000 | 0.5 | XFOIL ncrit=9
25 | 500000 | 0 | JavaFoil+Calcfoil stall+Eppler ext transition
26 | 500000 | 0 | XFOIL ncrit=9
27 | 500000 | 0.1 | JavaFoil+Calcfoil stall+Eppler ext transition
28 | 500000 | 0.1 | XFOIL ncrit=9
29 | 500000 | 0.25 | JavaFoil+Calcfoil stall+Eppler ext transition
30 | 500000 | 0.25 | XFOIL ncrit=9
31 | 500000 | 0.5 | JavaFoil+Calcfoil stall+Eppler ext transition
32 | 500000 | 0.5 | XFOIL ncrit=9
33 | 750000 | 0 | JavaFoil+Calcfoil stall+Eppler ext transition
34 | 750000 | 0 | XFOIL ncrit=9
35 | 750000 | 0.1 | JavaFoil+Calcfoil stall+Eppler ext transition
36 | 750000 | 0.1 | XFOIL ncrit=9
37 | 750000 | 0.25 | JavaFoil+Calcfoil stall+Eppler ext transition
38 | 750000 | 0.25 | XFOIL ncrit=9
39 | 750000 | 0.5 | JavaFoil+Calcfoil stall+Eppler ext transition
40 | 750000 | 0.5 | XFOIL ncrit=9
41 | 1000000 | 0 | JavaFoil+Calcfoil stall+Eppler ext transition
42 | 1000000 | 0 | XFOIL ncrit=9
43 | 1000000 | 0.1 | JavaFoil+Calcfoil stall+Eppler ext transition
44 | 1000000 | 0.1 | XFOIL ncrit=9
45 | 1000000 | 0.25 | JavaFoil+Calcfoil stall+Eppler ext transition
46 | 1000000 | 0.25 | XFOIL ncrit=9
47 | 1000000 | 0.5 | JavaFoil+Calcfoil stall+Eppler ext transition
48 | 1000000 | 0.5 | XFOIL ncrit=9
49 | 2000000 | 0 | JavaFoil+Calcfoil stall+Eppler ext transition
50 | 2000000 | 0 | XFOIL ncrit=9
51 | 2000000 | 0.1 | JavaFoil+Calcfoil stall+Eppler ext transition
52 | 2000000 | 0.1 | XFOIL ncrit=9
53 | 2000000 | 0.25 | JavaFoil+Calcfoil stall+Eppler ext transition
54 | 2000000 | 0.25 | XFOIL ncrit=9
55 | 2000000 | 0.5 | JavaFoil+Calcfoil stall+Eppler ext transition
56 | 2000000 | 0.5 | XFOIL ncrit=9
57 | 3000000 | 0 | JavaFoil+Calcfoil stall+Eppler ext transition
58 | 3000000 | 0 | XFOIL ncrit=9
59 | 3000000 | 0.1 | JavaFoil+Calcfoil stall+Eppler ext transition
60 | 3000000 | 0.1 | XFOIL ncrit=9
61 | 3000000 | 0.25 | JavaFoil+Calcfoil stall+Eppler ext transition
62 | 3000000 | 0.25 | XFOIL ncrit=9
63 | 3000000 | 0.5 | JavaFoil+Calcfoil stall+Eppler ext transition
64 | 3000000 | 0.5 | XFOIL ncrit=9
65 | 4000000 | 0 | JavaFoil+Calcfoil stall+Eppler ext transition
66 | 4000000 | 0 | XFOIL ncrit=9
67 | 4000000 | 0.1 | JavaFoil+Calcfoil stall+Eppler ext transition
68 | 4000000 | 0.1 | XFOIL ncrit=9
69 | 4000000 | 0.25 | JavaFoil+Calcfoil stall+Eppler ext transition
70 | 4000000 | 0.25 | XFOIL ncrit=9
71 | 4000000 | 0.5 | JavaFoil+Calcfoil stall+Eppler ext transition
72 | 4000000 | 0.5 | XFOIL ncrit=9
73 | 5000000 | 0 | JavaFoil+Calcfoil stall+Eppler ext transition
74 | 5000000 | 0 | XFOIL ncrit=9
75 | 5000000 | 0.1 | JavaFoil+Calcfoil stall+Eppler ext transition
76 | 5000000 | 0.1 | XFOIL ncrit=9
77 | 5000000 | 0.25 | JavaFoil+Calcfoil stall+Eppler ext transition
78 | 5000000 | 0.25 | XFOIL ncrit=9
79 | 5000000 | 0.5 | JavaFoil+Calcfoil stall+Eppler ext transition
80 | 5000000 | 0.5 | XFOIL ncrit=9
81 | 6000000 | 0 | JavaFoil+Calcfoil stall+Eppler ext transition
82 | 6000000 | 0 | XFOIL ncrit=9
83 | 6000000 | 0.1 | JavaFoil+Calcfoil stall+Eppler ext transition
84 | 6000000 | 0.1 | XFOIL ncrit=9
85 | 6000000 | 0.25 | JavaFoil+Calcfoil stall+Eppler ext transition
86 | 6000000 | 0.25 | XFOIL ncrit=9
87 | 6000000 | 0.5 | JavaFoil+Calcfoil stall+Eppler ext transition
88 | 6000000 | 0.5 | XFOIL ncrit=9
89 | 7000000 | 0 | JavaFoil+Calcfoil stall+Eppler ext transition
90 | 7000000 | 0 | XFOIL ncrit=9
91 | 7000000 | 0.1 | JavaFoil+Calcfoil stall+Eppler ext transition
92 | 7000000 | 0.1 | XFOIL ncrit=9
93 | 7000000 | 0.25 | JavaFoil+Calcfoil stall+Eppler ext transition
94 | 7000000 | 0.25 | XFOIL ncrit=9
95 | 7000000 | 0.5 | JavaFoil+Calcfoil stall+Eppler ext transition
96 | 7000000 | 0.5 | XFOIL ncrit=9
97 | 8000000 | 0 | JavaFoil+Calcfoil stall+Eppler ext transition
98 | 8000000 | 0 | XFOIL ncrit=9
99 | 8000000 | 0.1 | JavaFoil+Calcfoil stall+Eppler ext transition
100 | 8000000 | 0.1 | XFOIL ncrit=9
101 | 8000000 | 0.25 | JavaFoil+Calcfoil stall+Eppler ext transition
102 | 8000000 | 0.25 | XFOIL ncrit=9
103 | 8000000 | 0.5 | JavaFoil+Calcfoil stall+Eppler ext transition
104 | 8000000 | 0.5 | XFOIL ncrit=9
105 | 10000000 | 0 | JavaFoil+Calcfoil stall+Eppler ext transition
106 | 10000000 | 0 | XFOIL ncrit=9
107 | 10000000 | 0.1 | JavaFoil+Calcfoil stall+Eppler ext transition
108 | 10000000 | 0.1 | XFOIL ncrit=9
109 | 10000000 | 0.25 | JavaFoil+Calcfoil stall+Eppler ext transition
110 | 10000000 | 0.25 | XFOIL ncrit=9
111 | 10000000 | 0.5 | JavaFoil+Calcfoil stall+Eppler ext transition
112 | 10000000 | 0.5 | XFOIL ncrit=9
113 | 12000000 | 0 | JavaFoil+Calcfoil stall+Eppler ext transition
114 | 12000000 | 0 | XFOIL ncrit=9
115 | 12000000 | 0.1 | JavaFoil+Calcfoil stall+Eppler ext transition
116 | 12000000 | 0.1 | XFOIL ncrit=9
117 | 12000000 | 0.25 | JavaFoil+Calcfoil stall+Eppler ext transition
118 | 12000000 | 0.25 | XFOIL ncrit=9
119 | 12000000 | 0.5 | JavaFoil+Calcfoil stall+Eppler ext transition
120 | 12000000 | 0.5 | XFOIL ncrit=9
121 | 14000000 | 0 | JavaFoil+Calcfoil stall+Eppler ext transition
122 | 14000000 | 0 | XFOIL ncrit=9
123 | 14000000 | 0.1 | JavaFoil+Calcfoil stall+Eppler ext transition
124 | 14000000 | 0.1 | XFOIL ncrit=9
125 | 14000000 | 0.25 | JavaFoil+Calcfoil stall+Eppler ext transition
126 | 14000000 | 0.25 | XFOIL ncrit=9
127 | 14000000 | 0.5 | JavaFoil+Calcfoil stall+Eppler ext transition
128 | 14000000 | 0.5 | XFOIL ncrit=9
129 | 16000000 | 0 | JavaFoil+Calcfoil stall+Eppler ext transition
130 | 16000000 | 0 | XFOIL ncrit=9
131 | 16000000 | 0.1 | JavaFoil+Calcfoil stall+Eppler ext transition
132 | 16000000 | 0.1 | XFOIL ncrit=9
133 | 16000000 | 0.25 | JavaFoil+Calcfoil stall+Eppler ext transition
134 | 16000000 | 0.25 | XFOIL ncrit=9
135 | 16000000 | 0.5 | JavaFoil+Calcfoil stall+Eppler ext transition
136 | 16000000 | 0.5 | XFOIL ncrit=9
137 | 18000000 | 0 | JavaFoil+Calcfoil stall+Eppler ext transition
138 | 18000000 | 0 | XFOIL ncrit=9
139 | 18000000 | 0.1 | JavaFoil+Calcfoil stall+Eppler ext transition
140 | 18000000 | 0.1 | XFOIL ncrit=9
141 | 18000000 | 0.25 | JavaFoil+Calcfoil stall+Eppler ext transition
142 | 18000000 | 0.25 | XFOIL ncrit=9
143 | 18000000 | 0.5 | JavaFoil+Calcfoil stall+Eppler ext transition
144 | 18000000 | 0.5 | XFOIL ncrit=9
145 | 20000000 | 0 | JavaFoil+Calcfoil stall+Eppler ext transition
146 | 20000000 | 0 | XFOIL ncrit=9
147 | 20000000 | 0.1 | JavaFoil+Calcfoil stall+Eppler ext transition
148 | 20000000 | 0.1 | XFOIL ncrit=9
149 | 20000000 | 0.25 | JavaFoil+Calcfoil stall+Eppler ext transition
150 | 20000000 | 0.25 | XFOIL ncrit=9
151 | 20000000 | 0.5 | JavaFoil+Calcfoil stall+Eppler ext transition
152 | 20000000 | 0.5 | XFOIL ncrit=9

## 1. Re 50k Mach 0.00 (1)
BIGFOIL.COM POLAR EXPORT
NACA63-112 a=0.8
NACA63-112 a=0.8 |  |  |  | Cl Max: | 0.892 | at alpha= | 11.5 | deg
JavaFoil+Calcfoil stall+Eppler ext transition |  |  |  | L/D Max: | 31.679 | at alpha= | 5 | deg
Re: | 50000 |  |  | Cd Min: | 0.01644 | at alpha= | -1.5 | deg
Mach: | 0 |  |  | Cl=0 at alpha= | -0.77966 | deg
|  |  |  | @ Cl=0.1, Cd= | 0.01669
|  |  |  | @ Cl=0.4, Cd= | 0.017836
|  |  |  | @ Cl=0.6, Cd= | 0.019959
alpha (deg) | Cl | Cd | Cm | Cl/Cd
-17.5 | -0.661 | 0.2857 | -0.001 | -2.312
-17 | -0.681 | 0.26257 | -0.001 | -2.595
-16.5 | -0.701 | 0.26078 | -0.001 | -2.69
-16 | -0.72 | 0.21795 | -0.001 | -3.306
-15.5 | -0.738 | 0.20961 | -0.001 | -3.521
-15 | -0.754 | 0.19365 | -0.002 | -3.893
-14.5 | -0.768 | 0.17926 | -0.002 | -4.282
-14 | -0.779 | 0.17286 | -0.002 | -4.507
-13.5 | -0.788 | 0.15562 | -0.002 | -5.061
-13 | -0.793 | 0.14486 | -0.002 | -5.476
-12.5 | -0.795 | 0.12906 | -0.002 | -6.163
-12 | -0.794 | 0.12412 | -0.003 | -6.396
-11.5 | -0.788 | 0.11334 | -0.003 | -6.957
-11 | -0.779 | 0.10396 | -0.003 | -7.495
-10.5 | -0.766 | 0.0967 | -0.003 | -7.919
-10 | -0.748 | 0.08982 | -0.003 | -8.333
-9.5 | -0.727 | 0.08316 | -0.004 | -8.743
-9 | -0.702 | 0.07517 | -0.004 | -9.338
-8.5 | -0.672 | 0.06926 | -0.004 | -9.707
-8 | -0.639 | 0.06471 | -0.004 | -9.87
-7.5 | -0.603 | 0.06076 | -0.005 | -9.922
-7 | -0.565 | 0.05636 | -0.005 | -10.023
-6.5 | -0.525 | 0.05273 | -0.005 | -9.961
-6 | -0.484 | 0.04943 | -0.006 | -9.788
-5.5 | -0.441 | 0.04647 | -0.006 | -9.49
-5 | -0.397 | 0.04383 | -0.006 | -9.061
-4.5 | -0.353 | 0.04138 | -0.007 | -8.519
-4 | -0.38 | 0.01868 | -0.015 | -20.353
-3.5 | -0.31 | 0.01827 | -0.015 | -16.974
-3 | -0.255 | 0.01774 | -0.015 | -14.38
-2.5 | -0.199 | 0.01729 | -0.016 | -11.533
-2 | -0.143 | 0.01702 | -0.016 | -8.375
-1.5 | -0.085 | 0.01644 | -0.017 | -5.166
-1 | -0.026 | 0.01676 | -0.018 | -1.563
-0.5 | 0.033 | 0.01662 | -0.018 | 2.012
0 | 0.092 | 0.01668 | -0.018 | 5.506
0.5 | 0.15 | 0.01675 | -0.019 | 8.967
1 | 0.208 | 0.01685 | -0.019 | 12.342
1.5 | 0.266 | 0.01704 | -0.02 | 15.582
2 | 0.323 | 0.01737 | -0.02 | 18.573
2.5 | 0.379 | 0.01769 | -0.02 | 21.431
3 | 0.435 | 0.01808 | -0.021 | 24.061
3.5 | 0.49 | 0.01859 | -0.021 | 26.358
4 | 0.544 | 0.01914 | -0.022 | 28.417
4.5 | 0.611 | 0.02012 | -0.023 | 30.389
5 | 0.664 | 0.02096 | -0.023 | 31.679
5.5 | 0.588 | 0.04547 | -0.011 | 12.923
6 | 0.629 | 0.04831 | -0.011 | 13.026
6.5 | 0.67 | 0.05119 | -0.011 | 13.079
7 | 0.707 | 0.05538 | -0.01 | 12.772
7.5 | 0.742 | 0.0593 | -0.01 | 12.515
8 | 0.774 | 0.06422 | -0.01 | 12.048
8.5 | 0.802 | 0.06954 | -0.01 | 11.535
9 | 0.827 | 0.0738 | -0.01 | 11.207
9.5 | 0.848 | 0.08077 | -0.01 | 10.502
10 | 0.865 | 0.08688 | -0.01 | 9.96
10.5 | 0.878 | 0.09366 | -0.01 | 9.376
11 | 0.887 | 0.10073 | -0.01 | 8.807
11.5 | 0.892 | 0.10871 | -0.01 | 8.202
12 | 0.892 | 0.11919 | -0.01 | 7.487
12.5 | 0.889 | 0.12686 | -0.01 | 7.01
13 | 0.882 | 0.14165 | -0.01 | 6.23
13.5 | 0.872 | 0.15234 | -0.01 | 5.727
14 | 0.859 | 0.16916 | -0.01 | 5.08
14.5 | 0.844 | 0.17695 | -0.01 | 4.769
15 | 0.826 | 0.19189 | -0.01 | 4.305
15.5 | 0.806 | 0.20633 | -0.01 | 3.908
16 | 0.785 | 0.2237 | -0.01 | 3.51
16.5 | 0.763 | 0.23622 | -0.011 | 3.229

## 2. Re 50k Mach 0.00 (2)
BIGFOIL.COM POLAR EXPORT
NACA63-112 a=0.8
NACA63-112 a=0.8 |  |  |  | Cl Max: | 0.9333 | at alpha= | 9 | deg
XFOIL ncrit=9 |  |  |  | L/D Max: | 29.07 | at alpha= | 6 | deg
Re: | 50000 |  |  | Cd Min: | 0.25426 | at alpha= | -20 | deg
Mach: | 0 |  |  | Cl=0 at alpha= | 0.90577 | deg
|  |  |  | @ Cl=0.1, Cd= | 0.028434
|  |  |  | @ Cl=0.4, Cd= | 0.037409
|  |  |  | @ Cl=0.6, Cd= | 0.03495
alpha (deg) | Cl | Cd | Cm | Cl/Cd
-20 | -0.7928 | 0.25426 | 0.065 | -3.1181
-19.5 | -0.7723 | 0.24479 | 0.0615 | -3.1549
-19 | -0.752 | 0.23739 | 0.0585 | -3.1678
-18.5 | -0.7518 | 0.23823 | 0.0514 | -3.1558
-18 | -0.7191 | 0.22437 | 0.0506 | -3.205
-17.5 | -0.722 | 0.22505 | 0.0437 | -3.2082
-17 | -0.6871 | 0.21127 | 0.043 | -3.2522
-16.5 | -0.6947 | 0.21185 | 0.0362 | -3.2792
-16 | -0.657 | 0.19817 | 0.0357 | -3.3153
-15.5 | -0.6432 | 0.19129 | 0.0322 | -3.3624
-15 | -0.6538 | 0.19048 | 0.0266 | -3.4324
-14.5 | -0.6262 | 0.18023 | 0.0251 | -3.4744
-14 | -0.6019 | 0.171 | 0.0235 | -3.5199
-13.5 | -0.5873 | 0.16364 | 0.0211 | -3.589
-13 | -0.5768 | 0.15706 | 0.0187 | -3.6725
-12.5 | -0.5733 | 0.15122 | 0.0162 | -3.7912
-12 | -0.574 | 0.14545 | 0.0137 | -3.9464
-11.5 | -0.5547 | 0.1368 | 0.0124 | -4.0548
-11 | -0.5271 | 0.12838 | 0.012 | -4.1058
-10.5 | -0.5378 | 0.1233 | 0.0102 | -4.3617
-10 | -0.5165 | 0.1148 | 0.0092 | -4.4991
-9.5 | -0.6337 | 0.08241 | -0.0257 | -7.6896
-9 | -0.7017 | 0.06851 | -0.0334 | -10.2423
-8.5 | -0.739 | 0.05777 | -0.0343 | -12.7921
-8 | -0.7245 | 0.04966 | -0.033 | -14.5892
-7.5 | -0.7034 | 0.04308 | -0.0307 | -16.3278
-7 | -0.6699 | 0.03721 | -0.0281 | -18.0032
-6.5 | -0.6316 | 0.03295 | -0.0254 | -19.1684
-6 | -0.5889 | 0.02913 | -0.0225 | -20.2163
-5.5 | -0.5511 | 0.02595 | -0.0187 | -21.237
-5 | -0.5388 | 0.02167 | -0.0122 | -24.8639
-4.5 | -0.5431 | 0.02358 | 0.0056 | -23.0322
-4 | -0.5271 | 0.02642 | 0.0205 | -19.9508
-3.5 | -0.4937 | 0.02868 | 0.0328 | -17.2141
-3 | -0.4048 | 0.02953 | 0.0316 | -13.7081
-2.5 | -0.3062 | 0.02882 | 0.0226 | -10.6246
-2 | -0.2183 | 0.02788 | 0.0134 | -7.83
-1.5 | -0.1346 | 0.02705 | 0.0037 | -4.976
-1 | -0.0409 | 0.02636 | -0.0088 | -1.5516
-0.5 | -0.0388 | 0.02611 | -0.0062 | -1.486
0 | -0.0593 | 0.02569 | 0.0003 | -2.3083
0.5 | -0.0478 | 0.02555 | 0.0014 | -1.8708
1 | 0.0111 | 0.02641 | -0.005 | 0.4203
1.5 | 0.0587 | 0.02737 | -0.0085 | 2.1447
2 | 0.1138 | 0.02879 | -0.0125 | 3.9528
2.5 | 0.1755 | 0.03049 | -0.017 | 5.756
3 | 0.2317 | 0.03229 | -0.0202 | 7.1756
3.5 | 0.2962 | 0.03426 | -0.0241 | 8.6457
4 | 0.3588 | 0.03617 | -0.0271 | 9.9198
4.5 | 0.4173 | 0.03793 | -0.0288 | 11.0018
5 | 0.4958 | 0.03889 | -0.0311 | 12.7488
5.5 | 0.6341 | 0.03366 | -0.0305 | 18.8384
6 | 0.7189 | 0.02473 | -0.0171 | 29.07
6.5 | 0.7163 | 0.02636 | -0.0031 | 27.1737
7 | 0.7628 | 0.03087 | -0.0008 | 24.7101
7.5 | 0.8242 | 0.0355 | -0.0004 | 23.2169
8 | 0.8733 | 0.04093 | 0.0008 | 21.3364
8.5 | 0.9159 | 0.04791 | 0.0019 | 19.1171
9 | 0.9333 | 0.05512 | 0.0047 | 16.9321
9.5 | 0.9333 | 0.06334 | 0.0073 | 14.7348
10 | 0.8909 | 0.07258 | 0.0094 | 12.2747
10.5 | 0.8266 | 0.08428 | 0.0069 | 9.8078
11 | 0.7043 | 0.11916 | -0.0216 | 5.9105
11.5 | 0.6458 | 0.13826 | -0.0392 | 4.6709
12 | 0.6571 | 0.14646 | -0.0411 | 4.4865
12.5 | 0.6642 | 0.15366 | -0.0433 | 4.3225
13 | 0.6803 | 0.16119 | -0.0447 | 4.2205
13.5 | 0.6972 | 0.16918 | -0.0466 | 4.1211
14 | 0.7079 | 0.17641 | -0.0493 | 4.0128

## 3. Re 50k Mach 0.10 (1)
BIGFOIL.COM POLAR EXPORT
NACA63-112 a=0.8
NACA63-112 a=0.8 |  |  |  | Cl Max: | 0.882 | at alpha= | 11.5 | deg
JavaFoil+Calcfoil stall+Eppler ext transition |  |  |  | L/D Max: | 31.725 | at alpha= | 5 | deg
Re: | 50000 |  |  | Cd Min: | 0.01664 | at alpha= | -0.5 | deg
Mach: | 0.1 |  |  | Cl=0 at alpha= | -0.78333 | deg
|  |  |  | @ Cl=0.1, Cd= | 0.016728
|  |  |  | @ Cl=0.4, Cd= | 0.017893
|  |  |  | @ Cl=0.6, Cd= | 0.020008
alpha (deg) | Cl | Cd | Cm | Cl/Cd
-17 | -0.637 | 0.28891 | -0.001 | -2.204
-16.5 | -0.66 | 0.26014 | -0.001 | -2.538
-16 | -0.683 | 0.23383 | -0.001 | -2.92
-15.5 | -0.704 | 0.21825 | -0.001 | -3.225
-15 | -0.723 | 0.20597 | -0.002 | -3.512
-14.5 | -0.741 | 0.19777 | -0.002 | -3.747
-14 | -0.756 | 0.17246 | -0.002 | -4.383
-13.5 | -0.768 | 0.16258 | -0.002 | -4.724
-13 | -0.777 | 0.1504 | -0.002 | -5.166
-12.5 | -0.782 | 0.13506 | -0.002 | -5.791
-12 | -0.783 | 0.12481 | -0.003 | -6.278
-11.5 | -0.781 | 0.11725 | -0.003 | -6.659
-11 | -0.774 | 0.10775 | -0.003 | -7.18
-10.5 | -0.762 | 0.09963 | -0.003 | -7.65
-10 | -0.746 | 0.08976 | -0.003 | -8.315
-9.5 | -0.726 | 0.08324 | -0.004 | -8.726
-9 | -0.702 | 0.07662 | -0.004 | -9.166
-8.5 | -0.673 | 0.07025 | -0.004 | -9.583
-8 | -0.64 | 0.06532 | -0.004 | -9.8
-7.5 | -0.605 | 0.06061 | -0.005 | -9.974
-7 | -0.567 | 0.05685 | -0.005 | -9.971
-6.5 | -0.527 | 0.05258 | -0.005 | -10.027
-6 | -0.486 | 0.04942 | -0.006 | -9.83
-5.5 | -0.443 | 0.04667 | -0.006 | -9.491
-5 | -0.399 | 0.0439 | -0.006 | -9.087
-4.5 | -0.355 | 0.04091 | -0.008 | -8.681
-4 | -0.382 | 0.01874 | -0.015 | -20.391
-3.5 | -0.312 | 0.01834 | -0.015 | -16.99
-3 | -0.256 | 0.0178 | -0.015 | -14.391
-2.5 | -0.2 | 0.01743 | -0.016 | -11.483
-2 | -0.143 | 0.01716 | -0.017 | -8.343
-1.5 | -0.085 | 0.01684 | -0.017 | -5.062
-1 | -0.026 | 0.01677 | -0.018 | -1.569
-0.5 | 0.034 | 0.01664 | -0.018 | 2.02
0 | 0.092 | 0.01672 | -0.019 | 5.517
0.5 | 0.151 | 0.01678 | -0.019 | 8.99
1 | 0.209 | 0.01697 | -0.019 | 12.313
1.5 | 0.267 | 0.01716 | -0.02 | 15.543
2 | 0.324 | 0.01741 | -0.02 | 18.613
2.5 | 0.381 | 0.01774 | -0.021 | 21.469
3 | 0.437 | 0.01819 | -0.021 | 24.019
3.5 | 0.492 | 0.01865 | -0.021 | 26.382
4 | 0.546 | 0.01927 | -0.022 | 28.345
4.5 | 0.614 | 0.0202 | -0.023 | 30.405
5 | 0.667 | 0.02102 | -0.023 | 31.725
5.5 | 0.59 | 0.04559 | -0.011 | 12.944
6 | 0.632 | 0.04824 | -0.011 | 13.098
6.5 | 0.672 | 0.05159 | -0.011 | 13.03
7 | 0.71 | 0.05587 | -0.01 | 12.706
7.5 | 0.744 | 0.05917 | -0.01 | 12.578
8 | 0.775 | 0.06505 | -0.01 | 11.919
8.5 | 0.803 | 0.07068 | -0.01 | 11.364
9 | 0.827 | 0.07394 | -0.01 | 11.187
9.5 | 0.847 | 0.08094 | -0.01 | 10.464
10 | 0.863 | 0.08752 | -0.01 | 9.855
10.5 | 0.874 | 0.09637 | -0.01 | 9.067
11 | 0.88 | 0.10059 | -0.01 | 8.752
11.5 | 0.882 | 0.11311 | -0.01 | 7.802
12 | 0.88 | 0.12174 | -0.01 | 7.231
12.5 | 0.874 | 0.12967 | -0.01 | 6.741
13 | 0.864 | 0.14277 | -0.01 | 6.051
13.5 | 0.85 | 0.15835 | -0.01 | 5.37
14 | 0.834 | 0.17548 | -0.01 | 4.751
14.5 | 0.814 | 0.18536 | -0.01 | 4.393
15 | 0.793 | 0.19969 | -0.01 | 3.969
15.5 | 0.769 | 0.21711 | -0.01 | 3.542
16 | 0.744 | 0.23577 | -0.01 | 3.156
16.5 | 0.718 | 0.26275 | -0.011 | 2.733

## 4. Re 50k Mach 0.10 (2)
BIGFOIL.COM POLAR EXPORT
NACA63-112 a=0.8
NACA63-112 a=0.8 |  |  |  | Cl Max: | 0.9319 | at alpha= | 9 | deg
XFOIL ncrit=9 |  |  |  | L/D Max: | 29.6176 | at alpha= | 6 | deg
Re: | 50000 |  |  | Cd Min: | 0.25607 | at alpha= | -20 | deg
Mach: | 0.1 |  |  | Cl=0 at alpha= | 0.86532 | deg
|  |  |  | @ Cl=0.1, Cd= | 0.028551
|  |  |  | @ Cl=0.4, Cd= | 0.037551
|  |  |  | @ Cl=0.6, Cd= | 0.035077
alpha (deg) | Cl | Cd | Cm | Cl/Cd
-20 | -0.7968 | 0.25607 | 0.0652 | -3.1116
-19.5 | -0.7736 | 0.24518 | 0.0623 | -3.1552
-19 | -0.7543 | 0.23824 | 0.0589 | -3.1661
-18.5 | -0.7558 | 0.24002 | 0.0515 | -3.1489
-18 | -0.7208 | 0.22509 | 0.051 | -3.2023
-17.5 | -0.7259 | 0.22671 | 0.0437 | -3.2019
-17 | -0.6885 | 0.21193 | 0.0434 | -3.2487
-16.5 | -0.6986 | 0.21341 | 0.0362 | -3.2735
-16 | -0.6587 | 0.19894 | 0.0359 | -3.311
-15.5 | -0.6429 | 0.1917 | 0.0326 | -3.3537
-15 | -0.6422 | 0.18771 | 0.0279 | -3.4212
-14.5 | -0.6295 | 0.18142 | 0.025 | -3.4698
-14 | -0.6035 | 0.17177 | 0.0235 | -3.5134
-13.5 | -0.5876 | 0.16423 | 0.0212 | -3.5779
-13 | -0.5781 | 0.15779 | 0.0187 | -3.6637
-12.5 | -0.5759 | 0.15213 | 0.0161 | -3.7856
-12 | -0.5764 | 0.14632 | 0.0135 | -3.9393
-11.5 | -0.551 | 0.13693 | 0.0126 | -4.024
-11 | -0.5258 | 0.12881 | 0.012 | -4.082
-10 | -0.5158 | 0.11522 | 0.0091 | -4.4767
-9.5 | -0.6068 | 0.08669 | -0.0207 | -6.9997
-9 | -0.6922 | 0.06937 | -0.0334 | -9.9784
-8.5 | -0.7362 | 0.05863 | -0.0348 | -12.5567
-8 | -0.7238 | 0.05046 | -0.0335 | -14.344
-7.5 | -0.7048 | 0.04376 | -0.0312 | -16.106
-7 | -0.6728 | 0.03782 | -0.0285 | -17.7895
-6.5 | -0.635 | 0.03338 | -0.0258 | -19.0234
-6 | -0.5933 | 0.02957 | -0.0228 | -20.0643
-5.5 | -0.5541 | 0.0263 | -0.019 | -21.0684
-5 | -0.5374 | 0.02239 | -0.0131 | -24.0018
-4.5 | -0.5443 | 0.02339 | 0.0044 | -23.2706
-4 | -0.53 | 0.02611 | 0.0191 | -20.2987
-3.5 | -0.5067 | 0.02823 | 0.0326 | -17.949
-3 | -0.4093 | 0.02967 | 0.0319 | -13.7951
-2.5 | -0.322 | 0.02895 | 0.0249 | -11.1226
-2 | -0.2258 | 0.02805 | 0.0145 | -8.0499
-1.5 | -0.1412 | 0.02722 | 0.0047 | -5.1874
-1 | -0.0485 | 0.02656 | -0.0076 | -1.8261
-0.5 | -0.0387 | 0.02628 | -0.0062 | -1.4726
0 | -0.0587 | 0.02588 | 0.0002 | -2.2682
0.5 | -0.0415 | 0.02581 | 0.0004 | -1.6079
1 | 0.0153 | 0.02662 | -0.0057 | 0.57476
1.5 | 0.0648 | 0.02763 | -0.0095 | 2.3453
2 | 0.1141 | 0.02892 | -0.0125 | 3.9454
2.5 | 0.1801 | 0.03071 | -0.0177 | 5.8645
3 | 0.2325 | 0.03243 | -0.0202 | 7.1693
3.5 | 0.2936 | 0.03438 | -0.0236 | 8.5398
4 | 0.3551 | 0.03632 | -0.0264 | 9.777
4.5 | 0.4193 | 0.03808 | -0.0288 | 11.011
5 | 0.4963 | 0.03904 | -0.0308 | 12.7126
5.5 | 0.6334 | 0.0338 | -0.0297 | 18.7396
6 | 0.7203 | 0.02432 | -0.0155 | 29.6176
6.5 | 0.7171 | 0.02684 | -0.0024 | 26.7176
7 | 0.7684 | 0.03141 | -0.0006 | 24.4635
7.5 | 0.8286 | 0.03605 | 0 | 22.9847
8 | 0.8759 | 0.04158 | 0.0014 | 21.0654
8.5 | 0.917 | 0.04873 | 0.0025 | 18.818
9 | 0.9319 | 0.05606 | 0.0054 | 16.6233
9.5 | 0.929 | 0.06432 | 0.0079 | 14.4434
10 | 0.8729 | 0.07357 | 0.01 | 11.8649
10.5 | 0.8182 | 0.08562 | 0.0064 | 9.5562
11 | 0.7402 | 0.11016 | -0.0114 | 6.7193
11.5 | 0.645 | 0.13873 | -0.0394 | 4.6493
12 | 0.6573 | 0.14703 | -0.0413 | 4.4705
12.5 | 0.6643 | 0.15422 | -0.0435 | 4.3075
13 | 0.6785 | 0.16158 | -0.0451 | 4.1992
13.5 | 0.6952 | 0.16947 | -0.0471 | 4.1022
14 | 0.7063 | 0.17671 | -0.0498 | 3.9969

## 5. Re 50k Mach 0.25 (1)
BIGFOIL.COM POLAR EXPORT
NACA63-112 a=0.8
NACA63-112 a=0.8 |  |  |  | Cl Max: | 0.835 | at alpha= | 10 | deg
JavaFoil+Calcfoil stall+Eppler ext transition |  |  |  | L/D Max: | 30.403 | at alpha= | 4.5 | deg
Re: | 50000 |  |  | Cd Min: | 0.01674 | at alpha= | -0.5 | deg
Mach: | 0.25 |  |  | Cl=0 at alpha= | -0.78226 | deg
|  |  |  | @ Cl=0.1, Cd= | 0.016998
|  |  |  | @ Cl=0.4, Cd= | 0.018194
|  |  |  | @ Cl=0.6, Cd= | 0.3281
alpha (deg) | Cl | Cd | Cm | Cl/Cd
-15.5 | -0.385 | 0.39121 | -0.001 | -0.985
-15 | -0.444 | 0.30398 | -0.002 | -1.461
-14.5 | -0.499 | 0.26818 | -0.002 | -1.859
-14 | -0.548 | 0.24048 | -0.002 | -2.281
-13.5 | -0.593 | 0.22176 | -0.002 | -2.676
-13 | -0.633 | 0.19114 | -0.002 | -3.31
-12.5 | -0.666 | 0.17054 | -0.002 | -3.904
-12 | -0.692 | 0.14844 | -0.003 | -4.662
-11.5 | -0.711 | 0.13068 | -0.003 | -5.442
-11 | -0.723 | 0.12028 | -0.003 | -6.011
-10.5 | -0.727 | 0.11081 | -0.003 | -6.565
-10 | -0.725 | 0.10065 | -0.003 | -7.2
-9.5 | -0.715 | 0.08773 | -0.004 | -8.151
-9 | -0.699 | 0.08067 | -0.004 | -8.664
-8.5 | -0.675 | 0.07372 | -0.004 | -9.161
-8 | -0.646 | 0.06814 | -0.004 | -9.477
-7.5 | -0.613 | 0.06278 | -0.005 | -9.759
-7 | -0.576 | 0.058 | -0.005 | -9.939
-6.5 | -0.538 | 0.05386 | -0.005 | -9.981
-6 | -0.497 | 0.05043 | -0.006 | -9.846
-5.5 | -0.453 | 0.04709 | -0.006 | -9.629
-5 | -0.409 | 0.04446 | -0.006 | -9.194
-4.5 | -0.363 | 0.04185 | -0.007 | -8.68
-4 | -0.392 | 0.01908 | -0.015 | -20.56
-3.5 | -0.333 | 0.01861 | -0.016 | -17.873
-3 | -0.262 | 0.01826 | -0.016 | -14.33
-2.5 | -0.204 | 0.0178 | -0.016 | -11.481
-2 | -0.146 | 0.0171 | -0.017 | -8.548
-1.5 | -0.087 | 0.01708 | -0.017 | -5.094
-1 | -0.027 | 0.01689 | -0.018 | -1.586
-0.5 | 0.035 | 0.01674 | -0.019 | 2.062
0 | 0.095 | 0.01699 | -0.019 | 5.561
0.5 | 0.155 | 0.01709 | -0.019 | 9.047
1 | 0.214 | 0.01724 | -0.02 | 12.418
1.5 | 0.273 | 0.01739 | -0.02 | 15.724
2 | 0.332 | 0.01774 | -0.021 | 18.723
2.5 | 0.39 | 0.01812 | -0.021 | 21.53
3 | 0.448 | 0.01855 | -0.021 | 24.121
3.5 | 0.504 | 0.01909 | -0.022 | 26.4
4 | 0.559 | 0.01953 | -0.022 | 28.64
4.5 | 0.628 | 0.02067 | -0.023 | 30.403
5 | 0.561 | 0.04305 | -0.012 | 13.033
5.5 | 0.604 | 0.04593 | -0.011 | 13.152
6 | 0.646 | 0.04921 | -0.011 | 13.13
6.5 | 0.686 | 0.05271 | -0.011 | 13.014
7 | 0.723 | 0.05669 | -0.01 | 12.747
7.5 | 0.755 | 0.06115 | -0.01 | 12.34
8 | 0.782 | 0.06678 | -0.01 | 11.714
8.5 | 0.805 | 0.07273 | -0.01 | 11.062
9 | 0.821 | 0.07949 | -0.01 | 10.332
9.5 | 0.832 | 0.08836 | -0.01 | 9.411
10 | 0.835 | 0.09577 | -0.01 | 8.718
10.5 | 0.831 | 0.10492 | -0.01 | 7.921
11 | 0.82 | 0.11699 | -0.01 | 7.007
11.5 | 0.801 | 0.12963 | -0.01 | 6.178
12 | 0.774 | 0.14795 | -0.01 | 5.234
12.5 | 0.741 | 0.15878 | -0.01 | 4.667
13 | 0.701 | 0.1771 | -0.01 | 3.958
13.5 | 0.655 | 0.20252 | -0.01 | 3.234
14 | 0.604 | 0.23673 | -0.01 | 2.55
14.5 | 0.548 | 0.28796 | -0.01 | 1.902
15 | 0.487 | 0.3281 | -0.01 | 1.485

## 6. Re 50k Mach 0.25 (2)
BIGFOIL.COM POLAR EXPORT
NACA63-112 a=0.8
NACA63-112 a=0.8 |  |  |  | Cl Max: | 0.9136 | at alpha= | 9 | deg
XFOIL ncrit=9 |  |  |  | L/D Max: | 29.9497 | at alpha= | 6 | deg
Re: | 50000 |  |  | Cd Min: | 0.2674 | at alpha= | -20 | deg
Mach: | 0.25 |  |  | Cl=0 at alpha= | 0.5572 | deg
|  |  |  | @ Cl=0.1, Cd= | 0.029134
|  |  |  | @ Cl=0.4, Cd= | 0.038248
|  |  |  | @ Cl=0.6, Cd= | 0.034709
alpha (deg) | Cl | Cd | Cm | Cl/Cd
-20 | -0.8207 | 0.2674 | 0.0664 | -3.0692
-19.5 | -0.7842 | 0.24887 | 0.0658 | -3.151
-19 | -0.77 | 0.24433 | 0.0606 | -3.1515
-18.5 | -0.7528 | 0.23688 | 0.0563 | -3.178
-18 | -0.7333 | 0.22999 | 0.0527 | -3.1884
-17.5 | -0.7169 | 0.22289 | 0.0485 | -3.2164
-17 | -0.6996 | 0.21658 | 0.0447 | -3.2302
-16.5 | -0.682 | 0.20889 | 0.0409 | -3.2649
-16 | -0.6737 | 0.20494 | 0.0361 | -3.2873
-15.5 | -0.6467 | 0.19483 | 0.0342 | -3.3193
-15 | -0.631 | 0.18768 | 0.0309 | -3.3621
-14.5 | -0.6263 | 0.18265 | 0.0265 | -3.429
-14 | -0.6192 | 0.1775 | 0.0231 | -3.4885
-13.5 | -0.5983 | 0.1688 | 0.021 | -3.5444
-13 | -0.5916 | 0.16279 | 0.0182 | -3.6341
-12.5 | -0.574 | 0.15441 | 0.0163 | -3.7174
-12 | -0.5542 | 0.14604 | 0.0147 | -3.7949
-11.5 | -0.5356 | 0.13812 | 0.0132 | -3.8778
-11 | -0.5252 | 0.13159 | 0.0118 | -3.9912
-9.5 | -0.5739 | 0.09313 | -0.0165 | -6.1624
-9 | -0.6471 | 0.07384 | -0.0335 | -8.7635
-8.5 | -0.7087 | 0.06282 | -0.0371 | -11.2814
-8 | -0.7171 | 0.05468 | -0.0363 | -13.1145
-7.5 | -0.7084 | 0.04743 | -0.0342 | -14.9357
-7 | -0.6847 | 0.04097 | -0.0313 | -16.7122
-6.5 | -0.6512 | 0.03588 | -0.0282 | -18.1494
-6 | -0.6144 | 0.03158 | -0.0246 | -19.4554
-5.5 | -0.5751 | 0.0282 | -0.0207 | -20.3936
-5 | -0.545 | 0.02505 | -0.0157 | -21.7565
-4.5 | -0.5481 | 0.02193 | -0.0041 | -24.9932
-4 | -0.5384 | 0.02539 | 0.0131 | -21.2052
-3.5 | -0.5191 | 0.02818 | 0.0288 | -18.4209
-3 | -0.4605 | 0.02994 | 0.0363 | -15.3808
-2.5 | -0.3665 | 0.02973 | 0.0307 | -12.3276
-2 | -0.2637 | 0.02896 | 0.0199 | -9.1057
-1.5 | -0.1794 | 0.02819 | 0.0106 | -6.364
-1 | -0.0889 | 0.02761 | -0.0009 | -3.2198
-0.5 | -0.0383 | 0.02725 | -0.0065 | -1.4055
0 | -0.0556 | 0.02688 | -0.0004 | -2.0685
0.5 | -0.0062 | 0.02727 | -0.0057 | -0.22736
1 | 0.048 | 0.02797 | -0.011 | 1.7161
1.5 | 0.0821 | 0.02868 | -0.0122 | 2.8626
2 | 0.1349 | 0.03002 | -0.0156 | 4.4937
2.5 | 0.1781 | 0.03141 | -0.017 | 5.6702
3 | 0.2394 | 0.0333 | -0.0207 | 7.1892
3.5 | 0.3059 | 0.03529 | -0.0245 | 8.6682
4 | 0.3648 | 0.03721 | -0.0266 | 9.8038
4.5 | 0.4248 | 0.03898 | -0.028 | 10.8979
5 | 0.5333 | 0.03892 | -0.0316 | 13.7025
5.5 | 0.6719 | 0.03017 | -0.0238 | 22.2705
6 | 0.714 | 0.02384 | -0.0059 | 29.9497
6.5 | 0.7272 | 0.02904 | 0.0007 | 25.0413
7 | 0.7898 | 0.03366 | 0.0018 | 23.4641
7.5 | 0.8502 | 0.03935 | 0.0022 | 21.6061
8 | 0.8834 | 0.04519 | 0.0048 | 19.5486
8.5 | 0.9123 | 0.05252 | 0.0067 | 17.3705
9 | 0.9136 | 0.06053 | 0.0093 | 15.0933
9.5 | 0.8599 | 0.0693 | 0.0116 | 12.4084
10 | 0.8078 | 0.08019 | 0.0087 | 10.0736
10.5 | 0.7936 | 0.09205 | 0.0046 | 8.6214
11 | 0.6335 | 0.13291 | -0.0377 | 4.7664
11.5 | 0.6421 | 0.14128 | -0.0402 | 4.5449
12 | 0.6606 | 0.15028 | -0.0421 | 4.3958
12.5 | 0.6695 | 0.15776 | -0.0445 | 4.2438
13 | 0.6759 | 0.16428 | -0.047 | 4.1143
13.5 | 0.691 | 0.17174 | -0.0494 | 4.0235
14 | 0.7045 | 0.1792 | -0.0522 | 3.9314

## 7. Re 50k Mach 0.50 (1)
BIGFOIL.COM POLAR EXPORT
NACA63-112 a=0.8
NACA63-112 a=0.8 |  |  |  | Cl Max: | 1.112 | at alpha= | 20 | deg
JavaFoil+Calcfoil stall+Eppler ext transition |  |  |  | L/D Max: | 28.407 | at alpha= | 4 | deg
Re: | 50000 |  |  | Cd Min: | 0.0179 | at alpha= | -0.5 | deg
Mach: | 0.5 |  |  | Cl=0 at alpha= | -0.78358 | deg
|  |  |  | @ Cl=0.1, Cd= | 0.017928
|  |  |  | @ Cl=0.4, Cd= | 0.019303
|  |  |  | @ Cl=0.6, Cd= | 0.044716
alpha (deg) | Cl | Cd | Cm | Cl/Cd
-20 | -1.044 | 0.44153 | 0 | -2.364
-19.5 | -1.018 | 0.42559 | -0.001 | -2.391
-19 | -0.991 | 0.40857 | -0.001 | -2.426
-18.5 | -0.965 | 0.41294 | -0.001 | -2.337
-18 | -0.939 | 0.41223 | -0.001 | -2.277
-17.5 | -0.91 | 0.40822 | -0.002 | -2.228
-17 | -0.883 | 0.38042 | -0.002 | -2.321
-16.5 | -0.856 | 0.36562 | -0.002 | -2.343
-16 | -0.83 | 0.36306 | -0.002 | -2.286
-15.5 | -0.801 | 0.35075 | -0.002 | -2.285
-15 | -0.774 | 0.33971 | -0.003 | -2.28
-14.5 | -0.748 | 0.33053 | -0.003 | -2.262
-14 | -0.721 | 0.32667 | -0.003 | -2.207
-13.5 | -0.694 | 0.32285 | -0.003 | -2.15
-13 | -0.666 | 0.28557 | -0.003 | -2.332
-12.5 | -0.639 | 0.28021 | -0.004 | -2.28
-12 | -0.612 | 0.27575 | -0.004 | -2.219
-11.5 | -0.585 | 0.25762 | -0.004 | -2.271
-11 | -0.558 | 0.25266 | -0.004 | -2.209
-10.5 | -0.53 | 0.23077 | -0.004 | -2.296
-10 | -0.503 | 0.2294 | -0.004 | -2.192
-9.5 | -0.476 | 0.22168 | -0.005 | -2.147
-9 | -0.449 | 0.20431 | -0.005 | -2.196
-8.5 | -0.421 | 0.18639 | -0.004 | -2.258
-8 | -0.394 | 0.18409 | -0.005 | -2.139
-7.5 | -0.46 | 0.10912 | -0.005 | -4.218
-7 | -0.558 | 0.07767 | -0.005 | -7.186
-6.5 | -0.555 | 0.06418 | -0.005 | -8.644
-6 | -0.529 | 0.05669 | -0.006 | -9.332
-5.5 | -0.492 | 0.05108 | -0.006 | -9.638
-5 | -0.449 | 0.04774 | -0.007 | -9.401
-4.5 | -0.401 | 0.04435 | -0.007 | -9.044
-4 | -0.351 | 0.04155 | -0.008 | -8.447
-3.5 | -0.365 | 0.02021 | -0.017 | -18.032
-3 | -0.288 | 0.0201 | -0.017 | -14.325
-2.5 | -0.224 | 0.01945 | -0.018 | -11.54
-2 | -0.16 | 0.01894 | -0.018 | -8.46
-1.5 | -0.095 | 0.01852 | -0.019 | -5.132
-1 | -0.029 | 0.01816 | -0.019 | -1.608
-0.5 | 0.038 | 0.0179 | -0.02 | 2.097
0 | 0.105 | 0.01793 | -0.021 | 5.834
0.5 | 0.171 | 0.01816 | -0.021 | 9.421
1 | 0.237 | 0.01825 | -0.022 | 12.983
1.5 | 0.302 | 0.01865 | -0.022 | 16.217
2 | 0.367 | 0.01904 | -0.023 | 19.291
2.5 | 0.431 | 0.01955 | -0.023 | 22.041
3 | 0.493 | 0.02026 | -0.024 | 24.352
3.5 | 0.554 | 0.02103 | -0.024 | 26.368
4 | 0.63 | 0.02219 | -0.025 | 28.407
4.5 | 0.571 | 0.04256 | -0.013 | 13.418
5 | 0.617 | 0.04598 | -0.012 | 13.413
5.5 | 0.659 | 0.04958 | -0.012 | 13.284
6 | 0.694 | 0.05419 | -0.011 | 12.808
6.5 | 0.72 | 0.06201 | -0.011 | 11.605
7 | 0.722 | 0.07194 | -0.011 | 10.036
7.5 | 0.642 | 0.09787 | -0.01 | 6.557
8 | 0.475 | 0.17322 | -0.011 | 2.744
8.5 | 0.502 | 0.18873 | -0.011 | 2.66
9 | 0.529 | 0.20087 | -0.011 | 2.632
9.5 | 0.556 | 0.23308 | -0.013 | 2.385
10 | 0.583 | 0.22479 | -0.013 | 2.591
10.5 | 0.609 | 0.23372 | -0.013 | 2.605
11 | 0.636 | 0.26155 | -0.014 | 2.431
11.5 | 0.663 | 0.27964 | -0.015 | 2.371
12 | 0.689 | 0.283 | -0.016 | 2.435
12.5 | 0.715 | 0.28649 | -0.016 | 2.497
13 | 0.742 | 0.29351 | -0.016 | 2.527
13.5 | 0.77 | 0.301 | -0.018 | 2.557
14 | 0.796 | 0.32784 | -0.018 | 2.427
14.5 | 0.822 | 0.32835 | -0.018 | 2.502
15 | 0.848 | 0.33235 | -0.019 | 2.551
15.5 | 0.876 | 0.36866 | -0.02 | 2.375
16 | 0.902 | 0.38265 | -0.02 | 2.356
16.5 | 0.927 | 0.39311 | -0.02 | 2.359
17 | 0.953 | 0.3812 | -0.021 | 2.501
17.5 | 0.982 | 0.39427 | -0.022 | 2.49
18 | 1.007 | 0.39805 | -0.022 | 2.53
18.5 | 1.033 | 0.4099 | -0.022 | 2.519
19 | 1.058 | 0.42129 | -0.023 | 2.512
19.5 | 1.085 | 0.44975 | -0.023 | 2.412
20 | 1.112 | 0.47184 | -0.024 | 2.357

## 8. Re 50k Mach 0.50 (2)
BIGFOIL.COM POLAR EXPORT
NACA63-112 a=0.8
NACA63-112 a=0.8 |  |  |  | Cl Max: | 0.9917 | at alpha= | 20 | deg
XFOIL ncrit=9 |  |  |  | L/D Max: | 25.9014 | at alpha= | 5.5 | deg
Re: | 50000 |  |  | Cd Min: | 0.29327 | at alpha= | 20 | deg
Mach: | 0.5 |  |  | Cl=0 at alpha= | -0.13241 | deg
|  |  |  | @ Cl=0.1, Cd= | 0.032092
|  |  |  | @ Cl=0.4, Cd= | 0.041884
|  |  |  | @ Cl=0.6, Cd= | 0.037635
alpha (deg) | Cl | Cd | Cm | Cl/Cd
-20 | -0.8774 | 0.2833 | 0.0835 | -3.0971
-19.5 | -0.8564 | 0.27552 | 0.0775 | -3.1083
-19 | -0.8292 | 0.26459 | 0.0737 | -3.1339
-18.5 | -0.8214 | 0.26587 | 0.0656 | -3.0895
-18 | -0.7846 | 0.24857 | 0.0636 | -3.1565
-17.5 | -0.7747 | 0.24669 | 0.0564 | -3.1404
-17 | -0.7403 | 0.23248 | 0.0539 | -3.1844
-16.5 | -0.7253 | 0.2269 | 0.048 | -3.1966
-16 | -0.7034 | 0.21923 | 0.0438 | -3.2085
-15.5 | -0.6753 | 0.20872 | 0.0406 | -3.2354
-15 | -0.6558 | 0.20098 | 0.0362 | -3.263
-14.5 | -0.6476 | 0.19679 | 0.0309 | -3.2908
-14 | -0.6247 | 0.18808 | 0.0277 | -3.3215
-13.5 | -0.6069 | 0.18059 | 0.0243 | -3.3607
-13 | -0.5912 | 0.17337 | 0.021 | -3.41
-12.5 | -0.5709 | 0.16494 | 0.0181 | -3.4613
-12 | -0.5524 | 0.15683 | 0.0154 | -3.5223
-11.5 | -0.53 | 0.14791 | 0.0131 | -3.5833
-11 | -0.5051 | 0.13904 | 0.0111 | -3.6328
-10.5 | -0.4998 | 0.13251 | 0.0084 | -3.7718
-10 | -0.4795 | 0.12342 | 0.0054 | -3.8851
-9.5 | -0.511 | 0.10572 | -0.0136 | -4.8335
-9 | -0.521 | 0.09451 | -0.0211 | -5.5126
-8 | -0.5749 | 0.06952 | -0.0404 | -8.2696
-7.5 | -0.605 | 0.06051 | -0.0439 | -9.9983
-7 | -0.6358 | 0.05304 | -0.0436 | -11.9872
-6.5 | -0.6581 | 0.04679 | -0.0399 | -14.065
-6 | -0.6568 | 0.04143 | -0.0342 | -15.8532
-5.5 | -0.6507 | 0.03692 | -0.0279 | -17.6246
-5 | -0.6258 | 0.03278 | -0.0224 | -19.0909
-4.5 | -0.5896 | 0.02923 | -0.0172 | -20.1711
-4 | -0.5661 | 0.02579 | -0.0109 | -21.9504
-3.5 | -0.5638 | 0.02537 | 0.0047 | -22.2231
-3 | -0.545 | 0.02977 | 0.0256 | -18.307
-2.5 | -0.4896 | 0.03268 | 0.0392 | -14.9816
-2 | -0.4064 | 0.03259 | 0.0377 | -12.4701
-1.5 | -0.3146 | 0.03192 | 0.0299 | -9.8559
-1 | -0.2292 | 0.03135 | 0.0212 | -7.311
-0.5 | -0.1191 | 0.03124 | 0.0067 | -3.8124
0 | 0.0429 | 0.03165 | -0.0182 | 1.3555
0.5 | 0.0992 | 0.03208 | -0.0235 | 3.0923
1 | 0.1441 | 0.03276 | -0.0262 | 4.3987
1.5 | 0.1801 | 0.0336 | -0.0268 | 5.3601
2 | 0.1903 | 0.03433 | -0.0227 | 5.5433
2.5 | 0.2167 | 0.03543 | -0.0207 | 6.1163
3 | 0.2555 | 0.03693 | -0.02 | 6.9185
3.5 | 0.3138 | 0.03894 | -0.0218 | 8.0586
4 | 0.3653 | 0.04099 | -0.022 | 8.9119
4.5 | 0.4367 | 0.04283 | -0.0229 | 10.1961
5 | 0.5711 | 0.04054 | -0.0216 | 14.0873
5.5 | 0.704 | 0.02718 | 0.0024 | 25.9014
6 | 0.7238 | 0.03175 | 0.0091 | 22.7969
6.5 | 0.7792 | 0.03719 | 0.0116 | 20.9519
7 | 0.8141 | 0.04367 | 0.014 | 18.6421
7.5 | 0.8176 | 0.05076 | 0.0166 | 16.1072
8 | 0.7873 | 0.05857 | 0.0178 | 13.442
8.5 | 0.7459 | 0.06902 | 0.0136 | 10.807
9 | 0.7083 | 0.08205 | 0.0053 | 8.6325
9.5 | 0.6892 | 0.09544 | -0.0029 | 7.2213
10 | 0.6664 | 0.1099 | -0.0132 | 6.0637
10.5 | 0.6661 | 0.12165 | -0.0193 | 5.4755
11 | 0.6659 | 0.13376 | -0.0265 | 4.9783
11.5 | 0.6469 | 0.15211 | -0.0436 | 4.2528
12 | 0.6735 | 0.16227 | -0.0461 | 4.1505
12.5 | 0.6774 | 0.16835 | -0.05 | 4.0238
13 | 0.6925 | 0.17618 | -0.0536 | 3.9306
13.5 | 0.7162 | 0.18512 | -0.0566 | 3.8688
14 | 0.7346 | 0.19312 | -0.0603 | 3.8039
14.5 | 0.7513 | 0.20075 | -0.0646 | 3.7425
15 | 0.7714 | 0.20895 | -0.0687 | 3.6918
15.5 | 0.7931 | 0.21734 | -0.0728 | 3.6491
16 | 0.8196 | 0.22761 | -0.0762 | 3.6009
16.5 | 0.843 | 0.2363 | -0.0803 | 3.5675
17 | 0.8575 | 0.24211 | -0.0865 | 3.5418
17.5 | 0.8841 | 0.2529 | -0.0902 | 3.4958
18 | 0.9067 | 0.26109 | -0.0948 | 3.4727
18.5 | 0.9239 | 0.26754 | -0.1011 | 3.4533
19 | 0.9505 | 0.27805 | -0.1051 | 3.4184
19.5 | 0.9695 | 0.28518 | -0.1114 | 3.3996
20 | 0.9917 | 0.29327 | -0.1165 | 3.3815

## 9. Re 100k Mach 0.00 (1)
BIGFOIL.COM POLAR EXPORT
NACA63-112 a=0.8
NACA63-112 a=0.8 |  |  |  | Cl Max: | 0.893 | at alpha= | 12 | deg
JavaFoil+Calcfoil stall+Eppler ext transition |  |  |  | L/D Max: | 40.217 | at alpha= | 4 | deg
Re: | 100000 |  |  | Cd Min: | 0.01228 | at alpha= | -1 | deg
Mach: | 0 |  |  | Cl=0 at alpha= | -0.77966 | deg
|  |  |  | @ Cl=0.1, Cd= | 0.012351
|  |  |  | @ Cl=0.4, Cd= | 0.012998
|  |  |  | @ Cl=0.6, Cd= | 0.016119
alpha (deg) | Cl | Cd | Cm | Cl/Cd
-17.5 | -0.661 | 0.2411 | -0.001 | -2.741
-17 | -0.682 | 0.22241 | -0.001 | -3.064
-16.5 | -0.702 | 0.20756 | -0.001 | -3.38
-16 | -0.721 | 0.19268 | -0.001 | -3.74
-15.5 | -0.738 | 0.1725 | -0.001 | -4.279
-15 | -0.754 | 0.16758 | -0.002 | -4.499
-14.5 | -0.768 | 0.15545 | -0.002 | -4.939
-14 | -0.779 | 0.14511 | -0.002 | -5.369
-13.5 | -0.788 | 0.13402 | -0.002 | -5.878
-13 | -0.793 | 0.12457 | -0.002 | -6.369
-12.5 | -0.795 | 0.11255 | -0.002 | -7.068
-12 | -0.794 | 0.10751 | -0.003 | -7.385
-11.5 | -0.789 | 0.09935 | -0.003 | -7.937
-11 | -0.779 | 0.09322 | -0.003 | -8.36
-10.5 | -0.766 | 0.08507 | -0.003 | -9.003
-10 | -0.749 | 0.07856 | -0.003 | -9.528
-9.5 | -0.727 | 0.07311 | -0.004 | -9.947
-9 | -0.702 | 0.06748 | -0.004 | -10.404
-8.5 | -0.672 | 0.06289 | -0.004 | -10.692
-8 | -0.639 | 0.05898 | -0.004 | -10.833
-7.5 | -0.603 | 0.05487 | -0.005 | -10.991
-7 | -0.565 | 0.0516 | -0.005 | -10.953
-6.5 | -0.525 | 0.04788 | -0.005 | -10.975
-6 | -0.484 | 0.04546 | -0.006 | -10.647
-5.5 | -0.441 | 0.04271 | -0.006 | -10.332
-5 | -0.494 | 0.01609 | -0.014 | -30.679
-4.5 | -0.437 | 0.0157 | -0.014 | -27.861
-4 | -0.38 | 0.01527 | -0.015 | -24.902
-3.5 | -0.322 | 0.01287 | -0.015 | -25.03
-3 | -0.264 | 0.01269 | -0.016 | -20.773
-2.5 | -0.204 | 0.01252 | -0.016 | -16.328
-2 | -0.145 | 0.0124 | -0.017 | -11.711
-1.5 | -0.086 | 0.01236 | -0.017 | -6.938
-1 | -0.026 | 0.01228 | -0.018 | -2.133
-0.5 | 0.033 | 0.01232 | -0.018 | 2.715
0 | 0.093 | 0.01234 | -0.019 | 7.545
0.5 | 0.153 | 0.01243 | -0.019 | 12.29
1 | 0.212 | 0.01232 | -0.02 | 17.215
1.5 | 0.271 | 0.01243 | -0.02 | 21.834
2 | 0.33 | 0.01233 | -0.021 | 26.799
2.5 | 0.389 | 0.01295 | -0.021 | 30.004
3 | 0.446 | 0.0132 | -0.021 | 33.775
3.5 | 0.502 | 0.01349 | -0.022 | 37.214
4 | 0.557 | 0.01385 | -0.022 | 40.217
4.5 | 0.615 | 0.01691 | -0.023 | 36.384
5 | 0.668 | 0.0175 | -0.023 | 38.158
5.5 | 0.719 | 0.01814 | -0.024 | 39.627
6 | 0.631 | 0.04426 | -0.012 | 14.247
6.5 | 0.67 | 0.04721 | -0.011 | 14.192
7 | 0.708 | 0.05078 | -0.011 | 13.936
7.5 | 0.742 | 0.054 | -0.011 | 13.749
8 | 0.774 | 0.05825 | -0.01 | 13.284
8.5 | 0.802 | 0.06277 | -0.01 | 12.782
9 | 0.827 | 0.06774 | -0.01 | 12.214
9.5 | 0.848 | 0.07197 | -0.01 | 11.787
10 | 0.865 | 0.07803 | -0.011 | 11.091
10.5 | 0.878 | 0.08356 | -0.01 | 10.511
11 | 0.887 | 0.08938 | -0.011 | 9.927
11.5 | 0.892 | 0.0979 | -0.011 | 9.11
12 | 0.893 | 0.10349 | -0.011 | 8.624
12.5 | 0.889 | 0.11092 | -0.011 | 8.019
13 | 0.883 | 0.12003 | -0.01 | 7.353
13.5 | 0.873 | 0.13166 | -0.011 | 6.628
14 | 0.859 | 0.1406 | -0.01 | 6.113
14.5 | 0.844 | 0.15151 | -0.01 | 5.57
15 | 0.826 | 0.16522 | -0.011 | 5
15.5 | 0.806 | 0.17621 | -0.011 | 4.576
16 | 0.785 | 0.1882 | -0.011 | 4.172
16.5 | 0.763 | 0.19849 | -0.011 | 3.843
17 | 0.739 | 0.22224 | -0.011 | 3.327

## 10. Re 100k Mach 0.00 (2)
BIGFOIL.COM POLAR EXPORT
NACA63-112 a=0.8
NACA63-112 a=0.8 |  |  |  | Cl Max: | 0.9765 | at alpha= | 9.5 | deg
XFOIL ncrit=9 |  |  |  | L/D Max: | 45.3121 | at alpha= | 5.5 | deg
Re: | 100000 |  |  | Cd Min: | 0.25443 | at alpha= | -20 | deg
Mach: | 0 |  |  | Cl=0 at alpha= | -0.33981 | deg
|  |  |  | @ Cl=0.1, Cd= | 0.019589
|  |  |  | @ Cl=0.4, Cd= | 0.019268
|  |  |  | @ Cl=0.6, Cd= | 0.017469
alpha (deg) | Cl | Cd | Cm | Cl/Cd
-20 | -0.8022 | 0.25443 | 0.0637 | -3.1529
-19.5 | -0.7751 | 0.24121 | 0.0621 | -3.2134
-19 | -0.7544 | 0.23395 | 0.0594 | -3.2246
-18.5 | -0.7382 | 0.22762 | 0.0551 | -3.2431
-18 | -0.7418 | 0.227 | 0.0462 | -3.2678
-17.5 | -0.7089 | 0.21368 | 0.0461 | -3.3176
-17 | -0.6904 | 0.20686 | 0.0429 | -3.3375
-16.5 | -0.6865 | 0.20221 | 0.0361 | -3.395
-16 | -0.675 | 0.19369 | 0.0317 | -3.485
-15.5 | -0.6471 | 0.18549 | 0.031 | -3.4886
-15 | -0.6574 | 0.18133 | 0.0227 | -3.6254
-14.5 | -0.6252 | 0.17075 | 0.0229 | -3.6615
-14 | -0.617 | 0.16396 | 0.0187 | -3.7631
-13.5 | -0.6156 | 0.15555 | 0.0137 | -3.9576
-13 | -0.5949 | 0.14823 | 0.0124 | -4.0134
-12.5 | -0.5981 | 0.13962 | 0.007 | -4.2838
-12 | -0.6074 | 0.1326 | 0.0009 | -4.5807
-11.5 | -0.5746 | 0.12447 | 0.0026 | -4.6164
-11 | -0.5828 | 0.1155 | -0.0026 | -5.0459
-10.5 | -0.6046 | 0.10642 | -0.0095 | -5.6813
-9.5 | -0.6403 | 0.088 | -0.0207 | -7.2761
-8.5 | -0.7619 | 0.04633 | -0.0326 | -16.4451
-8 | -0.7353 | 0.03875 | -0.0308 | -18.9755
-7.5 | -0.7043 | 0.03425 | -0.0279 | -20.5635
-7 | -0.6696 | 0.02913 | -0.025 | -22.9866
-6.5 | -0.6366 | 0.02609 | -0.0216 | -24.4002
-6 | -0.6045 | 0.02365 | -0.0176 | -25.5603
-5.5 | -0.5752 | 0.02165 | -0.0136 | -26.5681
-5 | -0.5497 | 0.01956 | -0.0095 | -28.1033
-4.5 | -0.5302 | 0.01566 | -0.006 | -33.857
-4 | -0.4962 | 0.01574 | -0.0017 | -31.5248
-3.5 | -0.4238 | 0.01723 | -0.0034 | -24.5966
-3 | -0.3564 | 0.01862 | -0.0033 | -19.1407
-2.5 | -0.2873 | 0.01939 | -0.0043 | -14.8169
-2 | -0.2141 | 0.01957 | -0.0074 | -10.9402
-1.5 | -0.1416 | 0.01962 | -0.0106 | -7.2171
-1 | -0.0741 | 0.01958 | -0.0128 | -3.7845
-0.5 | -0.0173 | 0.0196 | -0.0129 | -0.88265
0 | 0.0367 | 0.01957 | -0.0127 | 1.8753
0.5 | 0.1038 | 0.01959 | -0.0146 | 5.2986
1 | 0.1769 | 0.0196 | -0.0178 | 9.0255
1.5 | 0.2538 | 0.01958 | -0.022 | 12.9622
2 | 0.3473 | 0.01945 | -0.0294 | 17.856
2.5 | 0.4399 | 0.01913 | -0.0365 | 22.9953
3 | 0.5267 | 0.01871 | -0.0427 | 28.1507
3.5 | 0.5736 | 0.01803 | -0.0405 | 31.8136
4 | 0.5987 | 0.01751 | -0.0344 | 34.1919
4.5 | 0.6253 | 0.01666 | -0.0277 | 37.533
5 | 0.658 | 0.01582 | -0.0217 | 41.5929
5.5 | 0.6969 | 0.01538 | -0.0174 | 45.3121
6 | 0.7051 | 0.0186 | -0.0103 | 37.9086
6.5 | 0.7317 | 0.02196 | -0.0066 | 33.3197
7 | 0.7743 | 0.02502 | -0.0047 | 30.9472
7.5 | 0.8277 | 0.02879 | -0.0043 | 28.7496
8 | 0.8773 | 0.03208 | -0.0032 | 27.3473
8.5 | 0.9247 | 0.03734 | -0.0023 | 24.7643
9 | 0.9553 | 0.04349 | 0.0001 | 21.966
9.5 | 0.9765 | 0.05132 | 0.0026 | 19.0277
10 | 0.9543 | 0.06053 | 0.008 | 15.7657
10.5 | 0.9254 | 0.07434 | 0.0098 | 12.4482
11 | 0.6999 | 0.11556 | -0.0223 | 6.0566
11.5 | 0.7077 | 0.12425 | -0.0243 | 5.6958
12 | 0.7546 | 0.1313 | -0.0196 | 5.7471
12.5 | 0.715 | 0.14114 | -0.0305 | 5.0659
13 | 0.7069 | 0.15086 | -0.0365 | 4.6858
13.5 | 0.7498 | 0.15934 | -0.0331 | 4.7057
14 | 0.7242 | 0.16706 | -0.0434 | 4.335
14.5 | 0.7413 | 0.17578 | -0.0456 | 4.2172

## 11. Re 100k Mach 0.10 (1)
BIGFOIL.COM POLAR EXPORT
NACA63-112 a=0.8
NACA63-112 a=0.8 |  |  |  | Cl Max: | 0.883 | at alpha= | 11.5 | deg
JavaFoil+Calcfoil stall+Eppler ext transition |  |  |  | L/D Max: | 40.253 | at alpha= | 4 | deg
Re: | 100000 |  |  | Cd Min: | 0.01232 | at alpha= | 1 | deg
Mach: | 0.1 |  |  | Cl=0 at alpha= | -0.78333 | deg
|  |  |  | @ Cl=0.1, Cd= | 0.012382
|  |  |  | @ Cl=0.4, Cd= | 0.013048
|  |  |  | @ Cl=0.6, Cd= | 0.01603
alpha (deg) | Cl | Cd | Cm | Cl/Cd
-17 | -0.637 | 0.23137 | -0.001 | -2.752
-16.5 | -0.66 | 0.22053 | -0.001 | -2.994
-16 | -0.683 | 0.19152 | -0.001 | -3.565
-15.5 | -0.704 | 0.18059 | -0.001 | -3.898
-15 | -0.724 | 0.17587 | -0.002 | -4.114
-14.5 | -0.741 | 0.16195 | -0.002 | -4.576
-14 | -0.756 | 0.15165 | -0.002 | -4.986
-13.5 | -0.768 | 0.1383 | -0.002 | -5.554
-13 | -0.777 | 0.12829 | -0.002 | -6.057
-12.5 | -0.782 | 0.11721 | -0.002 | -6.674
-12 | -0.784 | 0.10869 | -0.003 | -7.209
-11.5 | -0.781 | 0.10099 | -0.003 | -7.732
-11 | -0.774 | 0.09391 | -0.003 | -8.239
-10.5 | -0.762 | 0.08723 | -0.003 | -8.738
-10 | -0.746 | 0.08029 | -0.003 | -9.298
-9.5 | -0.726 | 0.07461 | -0.004 | -9.736
-9 | -0.702 | 0.06861 | -0.004 | -10.237
-8.5 | -0.673 | 0.06308 | -0.004 | -10.675
-8 | -0.64 | 0.05927 | -0.004 | -10.804
-7.5 | -0.605 | 0.05488 | -0.005 | -11.019
-7 | -0.567 | 0.05157 | -0.005 | -10.995
-6.5 | -0.528 | 0.04816 | -0.005 | -10.952
-6 | -0.486 | 0.04528 | -0.006 | -10.735
-5.5 | -0.443 | 0.04271 | -0.006 | -10.375
-5 | -0.496 | 0.0162 | -0.014 | -30.617
-4.5 | -0.44 | 0.01571 | -0.014 | -27.979
-4 | -0.382 | 0.01528 | -0.015 | -25.009
-3.5 | -0.324 | 0.01295 | -0.015 | -25.009
-3 | -0.265 | 0.0127 | -0.016 | -20.855
-2.5 | -0.206 | 0.01253 | -0.016 | -16.401
-2 | -0.146 | 0.01245 | -0.017 | -11.718
-1.5 | -0.086 | 0.01236 | -0.017 | -6.971
-1 | -0.026 | 0.01235 | -0.018 | -2.131
-0.5 | 0.034 | 0.01233 | -0.018 | 2.727
0 | 0.094 | 0.01237 | -0.019 | 7.569
0.5 | 0.154 | 0.01249 | -0.019 | 12.293
1 | 0.213 | 0.01232 | -0.02 | 17.301
1.5 | 0.273 | 0.01248 | -0.02 | 21.853
2 | 0.332 | 0.01236 | -0.021 | 26.852
2.5 | 0.39 | 0.01301 | -0.021 | 29.993
3 | 0.448 | 0.01323 | -0.022 | 33.842
3.5 | 0.504 | 0.01353 | -0.022 | 37.271
4 | 0.559 | 0.01389 | -0.022 | 40.253
4.5 | 0.618 | 0.01697 | -0.023 | 36.405
5 | 0.671 | 0.01756 | -0.023 | 38.194
5.5 | 0.722 | 0.01823 | -0.024 | 39.607
6 | 0.633 | 0.04438 | -0.012 | 14.262
6.5 | 0.673 | 0.0475 | -0.011 | 14.162
7 | 0.71 | 0.05119 | -0.011 | 13.874
7.5 | 0.744 | 0.05408 | -0.011 | 13.767
8 | 0.776 | 0.0589 | -0.01 | 13.166
8.5 | 0.803 | 0.06365 | -0.01 | 12.62
9 | 0.827 | 0.06783 | -0.011 | 12.198
9.5 | 0.847 | 0.07235 | -0.01 | 11.708
10 | 0.863 | 0.07825 | -0.01 | 11.025
10.5 | 0.874 | 0.08408 | -0.011 | 10.393
11 | 0.88 | 0.08908 | -0.011 | 9.884
11.5 | 0.883 | 0.09956 | -0.011 | 8.866
12 | 0.88 | 0.10736 | -0.011 | 8.201
12.5 | 0.874 | 0.11553 | -0.011 | 7.568
13 | 0.864 | 0.12422 | -0.01 | 6.956
13.5 | 0.85 | 0.13571 | -0.01 | 6.267
14 | 0.834 | 0.14833 | -0.01 | 5.621
14.5 | 0.814 | 0.16026 | -0.01 | 5.081
15 | 0.793 | 0.17401 | -0.011 | 4.556
15.5 | 0.769 | 0.18787 | -0.01 | 4.094
16 | 0.744 | 0.19686 | -0.011 | 3.78
16.5 | 0.718 | 0.21286 | -0.011 | 3.374

## 12. Re 100k Mach 0.10 (2)
BIGFOIL.COM POLAR EXPORT
NACA63-112 a=0.8
NACA63-112 a=0.8 |  |  |  | Cl Max: | 0.9742 | at alpha= | 9.5 | deg
XFOIL ncrit=9 |  |  |  | L/D Max: | 45.3926 | at alpha= | 5.5 | deg
Re: | 100000 |  |  | Cd Min: | 0.25599 | at alpha= | -20 | deg
Mach: | 0.1 |  |  | Cl=0 at alpha= | -0.32906 | deg
|  |  |  | @ Cl=0.1, Cd= | 0.01967
|  |  |  | @ Cl=0.4, Cd= | 0.019337
|  |  |  | @ Cl=0.6, Cd= | 0.017644
alpha (deg) | Cl | Cd | Cm | Cl/Cd
-20 | -0.8059 | 0.25599 | 0.064 | -3.1482
-19.5 | -0.7766 | 0.24181 | 0.0629 | -3.2116
-19 | -0.7564 | 0.23473 | 0.06 | -3.2224
-18.5 | -0.7404 | 0.22842 | 0.0555 | -3.2414
-18 | -0.745 | 0.22833 | 0.0464 | -3.2628
-17.5 | -0.7098 | 0.21433 | 0.0467 | -3.3117
-17 | -0.6916 | 0.20753 | 0.0433 | -3.3325
-16.5 | -0.6898 | 0.2034 | 0.0361 | -3.3913
-16 | -0.6724 | 0.19383 | 0.0327 | -3.469
-15.5 | -0.6476 | 0.1861 | 0.0313 | -3.4798
-15 | -0.6599 | 0.18232 | 0.0225 | -3.6195
-14.5 | -0.6243 | 0.17134 | 0.0233 | -3.6436
-14 | -0.6195 | 0.1648 | 0.0185 | -3.7591
-13.5 | -0.6121 | 0.15616 | 0.0145 | -3.9197
-13 | -0.595 | 0.14887 | 0.0124 | -3.9968
-12.5 | -0.5926 | 0.14042 | 0.008 | -4.2202
-12 | -0.6103 | 0.13334 | 0.0003 | -4.577
-11.5 | -0.5725 | 0.12514 | 0.0029 | -4.5749
-11 | -0.5781 | 0.1163 | -0.002 | -4.9708
-10.5 | -0.5962 | 0.10737 | -0.0083 | -5.5528
-10 | -0.6156 | 0.09849 | -0.0145 | -6.2504
-8.5 | -0.7613 | 0.0473 | -0.0333 | -16.0951
-8 | -0.7361 | 0.03949 | -0.0315 | -18.6402
-7.5 | -0.7066 | 0.03483 | -0.0285 | -20.2871
-7 | -0.6732 | 0.02968 | -0.0254 | -22.6819
-6.5 | -0.6406 | 0.02644 | -0.022 | -24.2284
-6 | -0.609 | 0.02416 | -0.0178 | -25.207
-5.5 | -0.579 | 0.02185 | -0.0139 | -26.4989
-5 | -0.5526 | 0.01982 | -0.0097 | -27.8809
-4.5 | -0.529 | 0.01672 | -0.0063 | -31.6388
-4 | -0.4964 | 0.01579 | -0.0025 | -31.4376
-3.5 | -0.4241 | 0.01729 | -0.004 | -24.5286
-3 | -0.3554 | 0.01868 | -0.0041 | -19.0257
-2.5 | -0.2855 | 0.01949 | -0.005 | -14.6485
-2 | -0.2113 | 0.01965 | -0.0083 | -10.7532
-1.5 | -0.1387 | 0.01973 | -0.0112 | -7.0299
-1 | -0.0803 | 0.01968 | -0.012 | -4.0803
-0.5 | -0.02 | 0.01969 | -0.0126 | -1.0157
0 | 0.0385 | 0.01967 | -0.013 | 1.9573
0.5 | 0.1025 | 0.01967 | -0.0143 | 5.211
1 | 0.1763 | 0.01968 | -0.0176 | 8.9583
1.5 | 0.2558 | 0.01965 | -0.0222 | 13.0178
2 | 0.3449 | 0.01953 | -0.0286 | 17.66
2.5 | 0.4389 | 0.0192 | -0.0358 | 22.8594
3 | 0.5265 | 0.01886 | -0.0423 | 27.9162
3.5 | 0.5753 | 0.01824 | -0.0406 | 31.5406
4 | 0.6014 | 0.01761 | -0.0343 | 34.1511
4.5 | 0.6301 | 0.01656 | -0.0274 | 38.0495
5 | 0.6607 | 0.01585 | -0.0214 | 41.6845
5.5 | 0.6995 | 0.01541 | -0.0169 | 45.3926
6 | 0.7048 | 0.01907 | -0.0096 | 36.9586
6.5 | 0.7333 | 0.02227 | -0.0061 | 32.9277
7 | 0.7776 | 0.02529 | -0.0043 | 30.7473
7.5 | 0.8316 | 0.02915 | -0.0038 | 28.5283
8 | 0.8813 | 0.03265 | -0.0026 | 26.9923
8.5 | 0.9275 | 0.03813 | -0.0016 | 24.3247
9 | 0.9555 | 0.04439 | 0.001 | 21.5251
9.5 | 0.9742 | 0.05237 | 0.0036 | 18.6023
10 | 0.9465 | 0.06119 | 0.009 | 15.4682
10.5 | 0.9065 | 0.07092 | 0.0118 | 12.782
11 | 0.8247 | 0.08474 | 0.006 | 9.7321
11.5 | 0.7125 | 0.12481 | -0.0236 | 5.7087
12 | 0.7511 | 0.13223 | -0.0204 | 5.6803
12.5 | 0.7116 | 0.14208 | -0.0314 | 5.0084
13 | 0.7062 | 0.15162 | -0.0369 | 4.6577
13.5 | 0.7522 | 0.16025 | -0.033 | 4.6939
14 | 0.7229 | 0.16785 | -0.0442 | 4.3068
14.5 | 0.7455 | 0.17674 | -0.0453 | 4.2181

## 13. Re 100k Mach 0.25 (1)
BIGFOIL.COM POLAR EXPORT
NACA63-112 a=0.8
NACA63-112 a=0.8 |  |  |  | Cl Max: | 0.835 | at alpha= | 10 | deg
JavaFoil+Calcfoil stall+Eppler ext transition |  |  |  | L/D Max: | 40.231 | at alpha= | 4 | deg
Re: | 100000 |  |  | Cd Min: | 0.01243 | at alpha= | -1 | deg
Mach: | 0.25 |  |  | Cl=0 at alpha= | -0.78226 | deg
|  |  |  | @ Cl=0.1, Cd= | 0.012564
|  |  |  | @ Cl=0.4, Cd= | 0.01321
|  |  |  | @ Cl=0.6, Cd= | 0.26354
alpha (deg) | Cl | Cd | Cm | Cl/Cd
-15.5 | -0.385 | 0.3112 | -0.001 | -1.238
-15 | -0.444 | 0.24236 | -0.002 | -1.833
-14.5 | -0.499 | 0.22007 | -0.002 | -2.266
-14 | -0.549 | 0.19164 | -0.002 | -2.862
-13.5 | -0.593 | 0.17173 | -0.002 | -3.456
-13 | -0.633 | 0.15262 | -0.002 | -4.146
-12.5 | -0.666 | 0.1403 | -0.002 | -4.745
-12 | -0.692 | 0.12739 | -0.003 | -5.432
-11.5 | -0.711 | 0.11242 | -0.003 | -6.327
-11 | -0.723 | 0.10403 | -0.003 | -6.951
-10.5 | -0.727 | 0.09314 | -0.003 | -7.81
-10 | -0.725 | 0.08666 | -0.003 | -8.363
-9.5 | -0.715 | 0.07821 | -0.004 | -9.145
-9 | -0.699 | 0.07121 | -0.004 | -9.816
-8.5 | -0.675 | 0.06586 | -0.004 | -10.256
-8 | -0.646 | 0.06088 | -0.004 | -10.609
-7.5 | -0.613 | 0.05635 | -0.005 | -10.873
-7 | -0.577 | 0.05246 | -0.005 | -10.993
-6.5 | -0.538 | 0.04918 | -0.005 | -10.937
-6 | -0.497 | 0.04619 | -0.006 | -10.754
-5.5 | -0.454 | 0.04309 | -0.006 | -10.526
-5 | -0.409 | 0.0407 | -0.007 | -10.056
-4.5 | -0.451 | 0.01602 | -0.015 | -28.145
-4 | -0.392 | 0.01559 | -0.015 | -25.152
-3.5 | -0.333 | 0.01516 | -0.016 | -21.936
-3 | -0.272 | 0.01291 | -0.016 | -21.069
-2.5 | -0.211 | 0.01275 | -0.017 | -16.564
-2 | -0.15 | 0.01261 | -0.017 | -11.895
-1.5 | -0.089 | 0.01256 | -0.018 | -7.05
-1 | -0.027 | 0.01243 | -0.018 | -2.176
-0.5 | 0.035 | 0.01245 | -0.019 | 2.773
0 | 0.096 | 0.01256 | -0.019 | 7.662
0.5 | 0.158 | 0.01263 | -0.02 | 12.491
1 | 0.219 | 0.01251 | -0.02 | 17.492
1.5 | 0.28 | 0.01245 | -0.021 | 22.489
2 | 0.34 | 0.01298 | -0.021 | 26.229
2.5 | 0.4 | 0.01321 | -0.022 | 30.254
3 | 0.458 | 0.01346 | -0.022 | 34.056
3.5 | 0.516 | 0.0138 | -0.022 | 37.394
4 | 0.572 | 0.01423 | -0.023 | 40.231
4.5 | 0.632 | 0.01739 | -0.023 | 36.349
5 | 0.686 | 0.01808 | -0.024 | 37.916
5.5 | 0.605 | 0.04224 | -0.012 | 14.334
6 | 0.647 | 0.04516 | -0.012 | 14.323
6.5 | 0.686 | 0.04834 | -0.011 | 14.199
7 | 0.723 | 0.05206 | -0.011 | 13.887
7.5 | 0.755 | 0.05619 | -0.011 | 13.433
8 | 0.782 | 0.05976 | -0.011 | 13.092
8.5 | 0.805 | 0.06558 | -0.011 | 12.271
9 | 0.821 | 0.0707 | -0.011 | 11.618
9.5 | 0.832 | 0.07808 | -0.011 | 10.651
10 | 0.835 | 0.08329 | -0.01 | 10.025
10.5 | 0.831 | 0.09146 | -0.011 | 9.088
11 | 0.82 | 0.10046 | -0.011 | 8.161
11.5 | 0.801 | 0.11158 | -0.011 | 7.178
12 | 0.774 | 0.12324 | -0.01 | 6.283
12.5 | 0.741 | 0.13361 | -0.01 | 5.547
13 | 0.701 | 0.15093 | -0.01 | 4.645
13.5 | 0.655 | 0.16953 | -0.01 | 3.864
14 | 0.604 | 0.19208 | -0.01 | 3.143
14.5 | 0.548 | 0.22534 | -0.01 | 2.43
15 | 0.487 | 0.26354 | -0.011 | 1.849

## 14. Re 100k Mach 0.25 (2)
BIGFOIL.COM POLAR EXPORT
NACA63-112 a=0.8
NACA63-112 a=0.8 |  |  |  | Cl Max: | 0.953 | at alpha= | 9.5 | deg
XFOIL ncrit=9 |  |  |  | L/D Max: | 44.1964 | at alpha= | 5.5 | deg
Re: | 100000 |  |  | Cd Min: | 0.26492 | at alpha= | -20 | deg
Mach: | 0.25 |  |  | Cl=0 at alpha= | -0.37562 | deg
|  |  |  | @ Cl=0.1, Cd= | 0.020044
|  |  |  | @ Cl=0.4, Cd= | 0.020032
|  |  |  | @ Cl=0.6, Cd= | 0.018346
alpha (deg) | Cl | Cd | Cm | Cl/Cd
-20 | -0.8267 | 0.26492 | 0.0659 | -3.1206
-19.5 | -0.7873 | 0.24593 | 0.0668 | -3.2013
-19 | -0.7683 | 0.23912 | 0.0629 | -3.213
-18.5 | -0.755 | 0.23386 | 0.0569 | -3.2284
-18 | -0.7617 | 0.23542 | 0.0475 | -3.2355
-17.5 | -0.7167 | 0.21805 | 0.0495 | -3.2869
-17 | -0.7002 | 0.21133 | 0.0451 | -3.3133
-16.5 | -0.7073 | 0.21014 | 0.036 | -3.3659
-16 | -0.6698 | 0.19648 | 0.0362 | -3.409
-15.5 | -0.6525 | 0.18956 | 0.0326 | -3.4422
-15 | -0.6726 | 0.18764 | 0.0221 | -3.5845
-14.5 | -0.623 | 0.17448 | 0.0252 | -3.5706
-14 | -0.6371 | 0.16998 | 0.0165 | -3.7481
-13.5 | -0.6007 | 0.15918 | 0.0173 | -3.7737
-13 | -0.6086 | 0.15301 | 0.0104 | -3.9775
-12.5 | -0.5788 | 0.14402 | 0.0106 | -4.0189
-12 | -0.5896 | 0.13594 | 0.004 | -4.3372
-11.5 | -0.5704 | 0.1285 | 0.0028 | -4.4389
-11 | -0.5595 | 0.12002 | 0.0003 | -4.6617
-10.5 | -0.5664 | 0.11149 | -0.0045 | -5.0803
-10 | -0.5742 | 0.10317 | -0.0091 | -5.5656
-9.5 | -0.5688 | 0.09542 | -0.0111 | -5.961
-9 | -0.7122 | 0.0608 | -0.0389 | -11.7138
-8.5 | -0.7536 | 0.05193 | -0.0369 | -14.5118
-8 | -0.7352 | 0.04348 | -0.0355 | -16.9089
-7.5 | -0.7153 | 0.0381 | -0.0322 | -18.7743
-7 | -0.6897 | 0.03258 | -0.0283 | -21.1694
-6.5 | -0.6614 | 0.02849 | -0.0241 | -23.2152
-6 | -0.6322 | 0.02594 | -0.0195 | -24.3716
-5.5 | -0.5997 | 0.02317 | -0.0154 | -25.8826
-5 | -0.5705 | 0.02119 | -0.0113 | -26.9231
-4.5 | -0.5421 | 0.01923 | -0.0074 | -28.1903
-4 | -0.4994 | 0.01601 | -0.0067 | -31.193
-3.5 | -0.4226 | 0.01756 | -0.0082 | -24.0661
-3 | -0.3544 | 0.01912 | -0.0072 | -18.5356
-2.5 | -0.2876 | 0.01998 | -0.0069 | -14.3944
-2 | -0.215 | 0.02019 | -0.0092 | -10.6488
-1.5 | -0.1447 | 0.02017 | -0.0117 | -7.174
-1 | -0.0778 | 0.02018 | -0.0131 | -3.8553
-0.5 | -0.0151 | 0.02012 | -0.0139 | -0.7505
0 | 0.0456 | 0.02007 | -0.0143 | 2.272
0.5 | 0.1097 | 0.02004 | -0.0151 | 5.4741
1 | 0.1681 | 0.02012 | -0.0156 | 8.3549
1.5 | 0.2495 | 0.02018 | -0.0202 | 12.3637
2 | 0.3386 | 0.02017 | -0.0263 | 16.7873
2.5 | 0.4317 | 0.01996 | -0.033 | 21.6283
3 | 0.5255 | 0.01941 | -0.0393 | 27.0737
3.5 | 0.5927 | 0.01855 | -0.0402 | 31.9515
4 | 0.6202 | 0.01778 | -0.0336 | 34.8819
4.5 | 0.6478 | 0.01662 | -0.0261 | 38.9771
5 | 0.6783 | 0.01587 | -0.0195 | 42.741
5.5 | 0.7067 | 0.01599 | -0.0129 | 44.1964
6 | 0.709 | 0.02081 | -0.0063 | 34.0702
6.5 | 0.7457 | 0.02374 | -0.0031 | 31.4111
7 | 0.7959 | 0.02694 | -0.0016 | 29.5434
7.5 | 0.8517 | 0.03134 | -0.0008 | 27.1761
8 | 0.898 | 0.03586 | 0.0009 | 25.0418
8.5 | 0.9351 | 0.04201 | 0.0028 | 22.259
9 | 0.9493 | 0.04918 | 0.0058 | 19.3026
9.5 | 0.953 | 0.0573 | 0.0087 | 16.6318
10 | 0.907 | 0.06358 | 0.0138 | 14.2655
10.5 | 0.8424 | 0.07446 | 0.0114 | 11.3135
11 | 0.7974 | 0.08816 | 0.0038 | 9.0449
11.5 | 0.7304 | 0.12852 | -0.0214 | 5.6832
12 | 0.719 | 0.13704 | -0.027 | 5.2466
12.5 | 0.6992 | 0.14653 | -0.0351 | 4.7717
13 | 0.7113 | 0.1556 | -0.0378 | 4.5713
13.5 | 0.7243 | 0.16336 | -0.0409 | 4.4338
14 | 0.722 | 0.17176 | -0.047 | 4.2035
14.5 | 0.7656 | 0.18221 | -0.0445 | 4.2017

## 15. Re 100k Mach 0.50 (1)
BIGFOIL.COM POLAR EXPORT
NACA63-112 a=0.8
NACA63-112 a=0.8 |  |  |  | Cl Max: | 1.112 | at alpha= | 20 | deg
JavaFoil+Calcfoil stall+Eppler ext transition |  |  |  | L/D Max: | 37.458 | at alpha= | 3.5 | deg
Re: | 100000 |  |  | Cd Min: | 0.01286 | at alpha= | 0 | deg
Mach: | 0.5 |  |  | Cl=0 at alpha= | -0.78261 | deg
|  |  |  | @ Cl=0.1, Cd= | 0.0129
|  |  |  | @ Cl=0.4, Cd= | 0.013982
|  |  |  | @ Cl=0.6, Cd= | 0.016823
alpha (deg) | Cl | Cd | Cm | Cl/Cd
-20 | -1.044 | 0.33804 | 0 | -3.088
-19.5 | -1.018 | 0.3384 | -0.001 | -3.007
-19 | -0.991 | 0.32879 | -0.001 | -3.015
-18.5 | -0.965 | 0.31939 | -0.001 | -3.022
-18 | -0.939 | 0.31634 | -0.001 | -2.968
-17.5 | -0.91 | 0.30537 | -0.002 | -2.979
-17 | -0.883 | 0.30254 | -0.002 | -2.919
-16.5 | -0.857 | 0.29716 | -0.002 | -2.882
-16 | -0.83 | 0.2786 | -0.002 | -2.979
-15.5 | -0.802 | 0.27925 | -0.002 | -2.871
-15 | -0.774 | 0.26738 | -0.003 | -2.896
-14.5 | -0.748 | 0.26487 | -0.003 | -2.823
-14 | -0.721 | 0.261 | -0.003 | -2.762
-13.5 | -0.694 | 0.25721 | -0.003 | -2.699
-13 | -0.666 | 0.22439 | -0.003 | -2.967
-12.5 | -0.639 | 0.21242 | -0.004 | -3.008
-12 | -0.612 | 0.20823 | -0.004 | -2.939
-11.5 | -0.585 | 0.20712 | -0.004 | -2.825
-11 | -0.558 | 0.19028 | -0.004 | -2.933
-10.5 | -0.53 | 0.18209 | -0.004 | -2.911
-10 | -0.503 | 0.17099 | -0.004 | -2.941
-9.5 | -0.476 | 0.16481 | -0.005 | -2.887
-9 | -0.449 | 0.16141 | -0.005 | -2.78
-8.5 | -0.421 | 0.15054 | -0.004 | -2.796
-8 | -0.394 | 0.14822 | -0.005 | -2.657
-7.5 | -0.46 | 0.08943 | -0.005 | -5.147
-7 | -0.558 | 0.06632 | -0.005 | -8.417
-6.5 | -0.555 | 0.05672 | -0.005 | -9.782
-6 | -0.529 | 0.05123 | -0.006 | -10.331
-5.5 | -0.492 | 0.04611 | -0.007 | -10.681
-5 | -0.449 | 0.04285 | -0.007 | -10.475
-4.5 | -0.401 | 0.04025 | -0.007 | -9.969
-4 | -0.43 | 0.01705 | -0.017 | -25.236
-3.5 | -0.369 | 0.01576 | -0.018 | -23.401
-3 | -0.299 | 0.01398 | -0.018 | -21.364
-2.5 | -0.234 | 0.01362 | -0.019 | -17.162
-2 | -0.168 | 0.01349 | -0.019 | -12.422
-1.5 | -0.099 | 0.01327 | -0.02 | -7.461
-1 | -0.03 | 0.01317 | -0.02 | -2.295
-0.5 | 0.039 | 0.01325 | -0.021 | 2.914
0 | 0.107 | 0.01286 | -0.022 | 8.339
0.5 | 0.175 | 0.01326 | -0.022 | 13.214
1 | 0.242 | 0.01342 | -0.022 | 18.069
1.5 | 0.309 | 0.01361 | -0.023 | 22.714
2 | 0.376 | 0.01386 | -0.023 | 27.101
2.5 | 0.441 | 0.01419 | -0.024 | 31.063
3 | 0.505 | 0.01466 | -0.024 | 34.449
3.5 | 0.568 | 0.01517 | -0.025 | 37.458
4 | 0.634 | 0.01858 | -0.025 | 34.119
4.5 | 0.692 | 0.0195 | -0.026 | 35.483
5 | 0.618 | 0.04184 | -0.013 | 14.764
5.5 | 0.659 | 0.04522 | -0.012 | 14.572
6 | 0.694 | 0.04903 | -0.012 | 14.162
6.5 | 0.72 | 0.05465 | -0.011 | 13.169
7 | 0.722 | 0.0631 | -0.011 | 11.443
7.5 | 0.642 | 0.08304 | -0.01 | 7.729
8 | 0.475 | 0.13534 | -0.011 | 3.512
8.5 | 0.502 | 0.1442 | -0.011 | 3.481
9 | 0.529 | 0.15618 | -0.011 | 3.385
9.5 | 0.556 | 0.18166 | -0.013 | 3.06
10 | 0.583 | 0.1677 | -0.013 | 3.474
10.5 | 0.609 | 0.18336 | -0.013 | 3.321
11 | 0.636 | 0.20258 | -0.015 | 3.14
11.5 | 0.663 | 0.22213 | -0.015 | 2.984
12 | 0.689 | 0.22548 | -0.016 | 3.057
12.5 | 0.715 | 0.22897 | -0.016 | 3.125
13 | 0.742 | 0.23314 | -0.016 | 3.182
13.5 | 0.77 | 0.24407 | -0.018 | 3.154
14 | 0.796 | 0.24792 | -0.018 | 3.209
14.5 | 0.822 | 0.26108 | -0.018 | 3.147
15 | 0.848 | 0.26326 | -0.019 | 3.221
15.5 | 0.876 | 0.29725 | -0.02 | 2.946
16 | 0.902 | 0.29206 | -0.02 | 3.087
16.5 | 0.927 | 0.29833 | -0.02 | 3.108
17 | 0.953 | 0.30215 | -0.021 | 3.155
17.5 | 0.982 | 0.32048 | -0.022 | 3.063
18 | 1.007 | 0.32034 | -0.022 | 3.144
18.5 | 1.033 | 0.32726 | -0.023 | 3.156
19 | 1.058 | 0.33189 | -0.023 | 3.188
19.5 | 1.085 | 0.35483 | -0.023 | 3.058
20 | 1.112 | 0.36055 | -0.024 | 3.084

## 16. Re 100k Mach 0.50 (2)
BIGFOIL.COM POLAR EXPORT
NACA63-112 a=0.8
NACA63-112 a=0.8 |  |  |  | Cl Max: | 0.9933 | at alpha= | 20 | deg
XFOIL ncrit=9 |  |  |  | L/D Max: | 42.1683 | at alpha= | 4.5 | deg
Re: | 100000 |  |  | Cd Min: | 0.28931 | at alpha= | 20 | deg
Mach: | 0.5 |  |  | Cl=0 at alpha= | -0.38551 | deg
|  |  |  | @ Cl=0.1, Cd= | 0.022391
|  |  |  | @ Cl=0.4, Cd= | 0.022993
|  |  |  | @ Cl=0.6, Cd= | 0.021121
alpha (deg) | Cl | Cd | Cm | Cl/Cd
-20 | -0.8771 | 0.27787 | 0.0868 | -3.1565
-19.5 | -0.8554 | 0.27038 | 0.0804 | -3.1637
-19 | -0.8459 | 0.26989 | 0.0714 | -3.1342
-18.5 | -0.8112 | 0.25316 | 0.0699 | -3.2043
-18 | -0.7875 | 0.24484 | 0.0652 | -3.2164
-17.5 | -0.7758 | 0.24125 | 0.0569 | -3.2158
-17 | -0.7491 | 0.22939 | 0.0531 | -3.2656
-16.5 | -0.7218 | 0.21992 | 0.0499 | -3.2821
-16 | -0.7086 | 0.21435 | 0.0428 | -3.3058
-15.5 | -0.6827 | 0.20384 | 0.0394 | -3.3492
-15 | -0.6606 | 0.19586 | 0.0353 | -3.3728
-14 | -0.621 | 0.17919 | 0.0266 | -3.4656
-13.5 | -0.6332 | 0.17624 | 0.0174 | -3.5928
-13 | -0.5868 | 0.16333 | 0.018 | -3.5927
-12.5 | -0.5771 | 0.1554 | 0.013 | -3.7136
-12 | -0.5681 | 0.14849 | 0.0086 | -3.8258
-11.5 | -0.544 | 0.13894 | 0.0063 | -3.9154
-11 | -0.5553 | 0.13208 | -0.0006 | -4.2043
-10.5 | -0.5515 | 0.12467 | -0.0046 | -4.4237
-10 | -0.5103 | 0.1147 | -0.0038 | -4.449
-9.5 | -0.5317 | 0.09603 | -0.0184 | -5.5368
-9 | -0.5544 | 0.08055 | -0.0303 | -6.8827
-8.5 | -0.5698 | 0.0685 | -0.0384 | -8.3182
-8 | -0.6048 | 0.05711 | -0.0467 | -10.5901
-7.5 | -0.6409 | 0.04909 | -0.0488 | -13.0556
-7 | -0.6625 | 0.0428 | -0.0461 | -15.479
-6.5 | -0.6802 | 0.03837 | -0.0388 | -17.7274
-6 | -0.6933 | 0.03485 | -0.03 | -19.8938
-5.5 | -0.6856 | 0.03116 | -0.023 | -22.0026
-5 | -0.6576 | 0.02742 | -0.0178 | -23.9825
-4.5 | -0.5688 | 0.02365 | -0.0215 | -24.0507
-4 | -0.4911 | 0.02044 | -0.0247 | -24.0264
-3.5 | -0.4358 | 0.01845 | -0.023 | -23.6206
-3 | -0.3529 | 0.02087 | -0.02 | -16.9094
-2.5 | -0.2712 | 0.02218 | -0.0189 | -12.2272
-2 | -0.2081 | 0.02242 | -0.0174 | -9.2819
-1.5 | -0.1403 | 0.02251 | -0.0169 | -6.2328
-0.5 | -0.0128 | 0.02229 | -0.0163 | -0.57425
0 | 0.0431 | 0.02224 | -0.0149 | 1.9379
0.5 | 0.0943 | 0.02238 | -0.0129 | 4.2136
1 | 0.151 | 0.02249 | -0.0117 | 6.7141
1.5 | 0.222 | 0.02263 | -0.0126 | 9.81
2 | 0.3013 | 0.02271 | -0.015 | 13.2673
2.5 | 0.3964 | 0.02301 | -0.0208 | 17.2273
3 | 0.5107 | 0.02248 | -0.0277 | 22.718
3.5 | 0.6191 | 0.02083 | -0.0314 | 29.7216
4 | 0.7017 | 0.01806 | -0.0284 | 38.8538
4.5 | 0.7215 | 0.01711 | -0.0183 | 42.1683
5 | 0.6995 | 0.01882 | -0.0048 | 37.1679
5.5 | 0.7014 | 0.02257 | 0.0025 | 31.0767
6 | 0.7407 | 0.02586 | 0.0069 | 28.6427
6.5 | 0.8039 | 0.03038 | 0.0088 | 26.4615
7 | 0.8452 | 0.03539 | 0.0119 | 23.8825
7.5 | 0.8679 | 0.04189 | 0.015 | 20.7185
8 | 0.8513 | 0.04784 | 0.0195 | 17.7947
8.5 | 0.8206 | 0.05537 | 0.0202 | 14.8203
9 | 0.7844 | 0.06519 | 0.0163 | 12.0325
9.5 | 0.7476 | 0.07766 | 0.0082 | 9.6266
10 | 0.7231 | 0.09125 | -0.0006 | 7.9244
11 | 0.6885 | 0.12257 | -0.0214 | 5.6172
11.5 | 0.6831 | 0.14275 | -0.0343 | 4.7853
12 | 0.6882 | 0.15234 | -0.0394 | 4.5175
12.5 | 0.7265 | 0.16296 | -0.0394 | 4.4581
13 | 0.714 | 0.16897 | -0.0478 | 4.2256
13.5 | 0.7359 | 0.17895 | -0.0512 | 4.1123
14 | 0.7488 | 0.18648 | -0.0564 | 4.0154
14.5 | 0.764 | 0.19526 | -0.0616 | 3.9127
15 | 0.7963 | 0.20558 | -0.0633 | 3.8734
15.5 | 0.8015 | 0.21209 | -0.0715 | 3.7791
16 | 0.8247 | 0.22071 | -0.0754 | 3.7366
16.5 | 0.8541 | 0.233 | -0.0783 | 3.6657
17 | 0.863 | 0.23761 | -0.0869 | 3.632
18 | 0.9067 | 0.25527 | -0.0967 | 3.5519
18.5 | 0.9277 | 0.26324 | -0.1026 | 3.5242
19 | 0.9551 | 0.27388 | -0.1058 | 3.4873
19.5 | 0.9796 | 0.28566 | -0.1105 | 3.4293
20 | 0.9933 | 0.28931 | -0.1193 | 3.4333

## 17. Re 250k Mach 0.00 (1)
BIGFOIL.COM POLAR EXPORT
NACA63-112 a=0.8
NACA63-112 a=0.8 |  |  |  | Cl Max: | 0.893 | at alpha= | 12 | deg
JavaFoil+Calcfoil stall+Eppler ext transition |  |  |  | L/D Max: | 59.18 | at alpha= | 4 | deg
Re: | 250000 |  |  | Cd Min: | 0.00882 | at alpha= | -1 | deg
Mach: | 0 |  |  | Cl=0 at alpha= | -0.77966 | deg
|  |  |  | @ Cl=0.1, Cd= | 0.0088447
|  |  |  | @ Cl=0.4, Cd= | 0.0093239
|  |  |  | @ Cl=0.6, Cd= | 0.011723
alpha (deg) | Cl | Cd | Cm | Cl/Cd
-17.5 | -0.661 | 0.20256 | -0.001 | -3.263
-17 | -0.682 | 0.18292 | -0.001 | -3.727
-16.5 | -0.702 | 0.17456 | -0.001 | -4.02
-16 | -0.721 | 0.15491 | -0.001 | -4.653
-15.5 | -0.738 | 0.14886 | -0.002 | -4.96
-15 | -0.754 | 0.1426 | -0.002 | -5.289
-14.5 | -0.768 | 0.13292 | -0.002 | -5.779
-14 | -0.779 | 0.12079 | -0.002 | -6.452
-13.5 | -0.788 | 0.11348 | -0.002 | -6.943
-13 | -0.794 | 0.10407 | -0.002 | -7.625
-12.5 | -0.796 | 0.09947 | -0.003 | -7.999
-12 | -0.794 | 0.09257 | -0.003 | -8.579
-11.5 | -0.789 | 0.08674 | -0.003 | -9.093
-11 | -0.78 | 0.08157 | -0.003 | -9.557
-10.5 | -0.766 | 0.07524 | -0.003 | -10.182
-10 | -0.749 | 0.07039 | -0.004 | -10.639
-9.5 | -0.728 | 0.06555 | -0.004 | -11.099
-9 | -0.703 | 0.06088 | -0.004 | -11.541
-8.5 | -0.673 | 0.05709 | -0.005 | -11.793
-8 | -0.64 | 0.05322 | -0.005 | -12.019
-7.5 | -0.604 | 0.04984 | -0.005 | -12.119
-7 | -0.567 | 0.0468 | -0.006 | -12.106
-6.5 | -0.654 | 0.0144 | -0.012 | -45.413
-6 | -0.602 | 0.01381 | -0.013 | -43.608
-5.5 | -0.549 | 0.01332 | -0.013 | -41.18
-5 | -0.494 | 0.01287 | -0.014 | -38.353
-4.5 | -0.437 | 0.01249 | -0.014 | -35.019
-4 | -0.38 | 0.01213 | -0.015 | -31.354
-3.5 | -0.322 | 0.00913 | -0.015 | -35.284
-3 | -0.264 | 0.009 | -0.016 | -29.286
-2.5 | -0.205 | 0.00891 | -0.016 | -22.944
-2 | -0.145 | 0.00884 | -0.017 | -16.434
-1.5 | -0.086 | 0.00884 | -0.017 | -9.698
-1 | -0.026 | 0.00882 | -0.018 | -2.97
-0.5 | 0.033 | 0.00883 | -0.018 | 3.788
0 | 0.093 | 0.00884 | -0.019 | 10.541
0.5 | 0.153 | 0.00888 | -0.019 | 17.201
1 | 0.212 | 0.00893 | -0.02 | 23.76
1.5 | 0.272 | 0.00903 | -0.02 | 30.089
2 | 0.331 | 0.00915 | -0.021 | 36.165
2.5 | 0.39 | 0.00929 | -0.021 | 41.981
3 | 0.449 | 0.00949 | -0.022 | 47.297
3.5 | 0.507 | 0.00931 | -0.022 | 54.475
4 | 0.564 | 0.00953 | -0.022 | 59.18
4.5 | 0.619 | 0.01288 | -0.023 | 48.064
5 | 0.673 | 0.01413 | -0.023 | 47.627
5.5 | 0.725 | 0.01468 | -0.024 | 49.35
6 | 0.774 | 0.01527 | -0.024 | 50.71
6.5 | 0.822 | 0.01598 | -0.024 | 51.409
7 | 0.866 | 0.01665 | -0.025 | 51.995
7.5 | 0.745 | 0.04897 | -0.012 | 15.211
8 | 0.775 | 0.0533 | -0.011 | 14.538
8.5 | 0.803 | 0.05705 | -0.011 | 14.077
9 | 0.828 | 0.06078 | -0.011 | 13.623
9.5 | 0.849 | 0.06478 | -0.011 | 13.106
10 | 0.866 | 0.06896 | -0.011 | 12.555
10.5 | 0.879 | 0.0742 | -0.011 | 11.842
11 | 0.888 | 0.07951 | -0.011 | 11.166
11.5 | 0.892 | 0.08583 | -0.011 | 10.397
12 | 0.893 | 0.09166 | -0.011 | 9.744
12.5 | 0.89 | 0.09815 | -0.011 | 9.068
13 | 0.883 | 0.1054 | -0.011 | 8.378
13.5 | 0.873 | 0.11308 | -0.011 | 7.72
14 | 0.86 | 0.12087 | -0.011 | 7.114
14.5 | 0.844 | 0.12827 | -0.011 | 6.582
15 | 0.826 | 0.13561 | -0.011 | 6.094
15.5 | 0.807 | 0.14534 | -0.011 | 5.551
16 | 0.785 | 0.15693 | -0.011 | 5.004
16.5 | 0.763 | 0.17066 | -0.011 | 4.471
17 | 0.74 | 0.18326 | -0.011 | 4.036

## 18. Re 250k Mach 0.00 (2)
BIGFOIL.COM POLAR EXPORT
NACA63-112 a=0.8
NACA63-112 a=0.8 |  |  |  | Cl Max: | 1.0472 | at alpha= | 10.5 | deg
XFOIL ncrit=9 |  |  |  | L/D Max: | 62.9055 | at alpha= | 5 | deg
Re: | 250000 |  |  | Cd Min: | 0.18389 | at alpha= | 15.5 | deg
Mach: | 0 |  |  | Cl=0 at alpha= | -0.81113 | deg
|  |  |  | @ Cl=0.1, Cd= | 0.010058
|  |  |  | @ Cl=0.4, Cd= | 0.010058
|  |  |  | @ Cl=0.6, Cd= | 0.0099223
alpha (deg) | Cl | Cd | Cm | Cl/Cd
-14 | -0.4912 | 0.14642 | 0.0128 | -3.3547
-13.5 | -0.5167 | 0.13919 | 0.0045 | -3.7122
-13 | -0.5105 | 0.131 | 0.0026 | -3.8969
-12.5 | -0.495 | 0.12566 | 0.0014 | -3.9392
-12 | -0.6126 | 0.11807 | -0.0009 | -5.1884
-11.5 | -0.6106 | 0.10913 | -0.0053 | -5.5952
-11 | -0.6638 | 0.08661 | -0.0245 | -7.6642
-10.5 | -0.7073 | 0.07322 | -0.0337 | -9.6599
-9 | -0.8138 | 0.03627 | -0.0309 | -22.4373
-8.5 | -0.7864 | 0.0294 | -0.0285 | -26.7483
-8 | -0.7458 | 0.02619 | -0.0272 | -28.4765
-7.5 | -0.7106 | 0.02329 | -0.0242 | -30.5109
-7 | -0.6837 | 0.02151 | -0.0199 | -31.7852
-6.5 | -0.6122 | 0.01829 | -0.0243 | -33.4718
-6 | -0.5388 | 0.0161 | -0.0289 | -33.4658
-5.5 | -0.4703 | 0.01434 | -0.0327 | -32.7964
-5 | -0.4148 | 0.01247 | -0.0338 | -33.2638
-4.5 | -0.3802 | 0.01021 | -0.0313 | -37.238
-4 | -0.3328 | 0.01001 | -0.0292 | -33.2468
-3.5 | -0.2834 | 0.01 | -0.0273 | -28.34
-3 | -0.2333 | 0.0101 | -0.0254 | -23.099
-2.5 | -0.1815 | 0.01019 | -0.024 | -17.8116
-2 | -0.1289 | 0.0102 | -0.0228 | -12.6373
-1.5 | -0.0751 | 0.01017 | -0.022 | -7.3845
-1 | -0.0207 | 0.01013 | -0.0214 | -2.0434
-0.5 | 0.0341 | 0.01009 | -0.0209 | 3.3796
0 | 0.0887 | 0.01006 | -0.0204 | 8.8171
0.5 | 0.1433 | 0.01005 | -0.0199 | 14.2587
1 | 0.1977 | 0.01005 | -0.0193 | 19.6716
1.5 | 0.2519 | 0.01007 | -0.0187 | 25.0149
2 | 0.3057 | 0.01008 | -0.018 | 30.3274
2.5 | 0.359 | 0.01009 | -0.0172 | 35.5798
3 | 0.41 | 0.01005 | -0.0157 | 40.796
3.5 | 0.4596 | 0.00993 | -0.0138 | 46.284
4 | 0.5073 | 0.00979 | -0.0114 | 51.8182
4.5 | 0.5616 | 0.00977 | -0.0106 | 57.4821
5 | 0.6322 | 0.01005 | -0.0138 | 62.9055
5.5 | 0.6791 | 0.01241 | -0.015 | 54.722
6 | 0.713 | 0.01497 | -0.0132 | 47.6286
6.5 | 0.7531 | 0.01694 | -0.0115 | 44.4569
7 | 0.7973 | 0.01838 | -0.0103 | 43.3787
7.5 | 0.8374 | 0.02082 | -0.0084 | 40.2209
8 | 0.8821 | 0.02269 | -0.0072 | 38.8762
8.5 | 0.929 | 0.02668 | -0.0064 | 34.8201
9 | 0.9724 | 0.02937 | -0.005 | 33.1086
9.5 | 1.0117 | 0.03288 | -0.0034 | 30.7695
10 | 1.0435 | 0.03764 | -0.0014 | 27.7232
10.5 | 1.0472 | 0.04524 | 0.0031 | 23.1477
11 | 1.0103 | 0.05469 | 0.0094 | 18.4732
11.5 | 0.9711 | 0.06243 | 0.0121 | 15.555
12 | 0.9305 | 0.0729 | 0.0103 | 12.7641
12.5 | 0.7772 | 0.11482 | -0.0158 | 6.7689
13 | 0.7728 | 0.12591 | -0.0185 | 6.1377
13.5 | 0.7379 | 0.14683 | -0.0355 | 5.0255
14 | 0.7506 | 0.1538 | -0.0382 | 4.8804
14.5 | 0.7681 | 0.16098 | -0.0377 | 4.7714
15 | 0.7571 | 0.17481 | -0.0494 | 4.331
15.5 | 0.7643 | 0.18389 | -0.055 | 4.1563

## 19. Re 250k Mach 0.10 (1)
BIGFOIL.COM POLAR EXPORT
NACA63-112 a=0.8
NACA63-112 a=0.8 |  |  |  | Cl Max: | 0.883 | at alpha= | 11.5 | deg
JavaFoil+Calcfoil stall+Eppler ext transition |  |  |  | L/D Max: | 59.449 | at alpha= | 4 | deg
Re: | 250000 |  |  | Cd Min: | 0.00882 | at alpha= | -1 | deg
Mach: | 0.1 |  |  | Cl=0 at alpha= | -0.78333 | deg
|  |  |  | @ Cl=0.1, Cd= | 0.008863
|  |  |  | @ Cl=0.4, Cd= | 0.0093171
|  |  |  | @ Cl=0.6, Cd= | 0.011288
alpha (deg) | Cl | Cd | Cm | Cl/Cd
-17 | -0.637 | 0.18982 | -0.001 | -3.356
-16.5 | -0.66 | 0.1825 | -0.001 | -3.619
-16 | -0.683 | 0.16012 | -0.001 | -4.265
-15.5 | -0.704 | 0.15266 | -0.002 | -4.613
-15 | -0.724 | 0.14728 | -0.002 | -4.915
-14.5 | -0.741 | 0.13534 | -0.002 | -5.477
-14 | -0.756 | 0.12746 | -0.002 | -5.934
-13.5 | -0.768 | 0.11696 | -0.002 | -6.569
-13 | -0.777 | 0.10872 | -0.002 | -7.148
-12.5 | -0.782 | 0.09921 | -0.003 | -7.886
-12 | -0.784 | 0.09427 | -0.003 | -8.314
-11.5 | -0.781 | 0.08792 | -0.003 | -8.884
-11 | -0.774 | 0.08143 | -0.003 | -9.503
-10.5 | -0.762 | 0.07598 | -0.003 | -10.034
-10 | -0.747 | 0.07104 | -0.004 | -10.513
-9.5 | -0.727 | 0.06618 | -0.004 | -10.981
-9 | -0.703 | 0.06133 | -0.004 | -11.461
-8.5 | -0.674 | 0.05736 | -0.005 | -11.754
-8 | -0.641 | 0.05357 | -0.005 | -11.97
-7.5 | -0.606 | 0.05012 | -0.005 | -12.085
-7 | -0.568 | 0.04695 | -0.006 | -12.104
-6.5 | -0.657 | 0.01443 | -0.013 | -45.508
-6 | -0.605 | 0.01391 | -0.013 | -43.462
-5.5 | -0.551 | 0.01342 | -0.013 | -41.065
-5 | -0.496 | 0.0129 | -0.014 | -38.453
-4.5 | -0.44 | 0.0125 | -0.014 | -35.174
-4 | -0.382 | 0.01215 | -0.015 | -31.439
-3.5 | -0.324 | 0.00919 | -0.015 | -35.249
-3 | -0.265 | 0.00901 | -0.016 | -29.408
-2.5 | -0.206 | 0.00894 | -0.016 | -22.988
-2 | -0.146 | 0.00891 | -0.017 | -16.373
-1.5 | -0.086 | 0.00885 | -0.017 | -9.743
-1 | -0.026 | 0.00882 | -0.018 | -2.984
-0.5 | 0.034 | 0.00884 | -0.018 | 3.803
0 | 0.094 | 0.00886 | -0.019 | 10.571
0.5 | 0.154 | 0.00889 | -0.019 | 17.286
1 | 0.213 | 0.00896 | -0.02 | 23.81
1.5 | 0.273 | 0.00907 | -0.02 | 30.11
2 | 0.333 | 0.00916 | -0.021 | 36.319
2.5 | 0.392 | 0.00929 | -0.021 | 42.183
3 | 0.451 | 0.00949 | -0.022 | 47.511
3.5 | 0.509 | 0.00933 | -0.022 | 54.585
4 | 0.567 | 0.00953 | -0.023 | 59.449
4.5 | 0.622 | 0.01246 | -0.023 | 49.902
5 | 0.676 | 0.01418 | -0.023 | 47.66
5.5 | 0.727 | 0.01475 | -0.024 | 49.301
6 | 0.777 | 0.01536 | -0.024 | 50.599
6.5 | 0.824 | 0.01608 | -0.025 | 51.257
7 | 0.868 | 0.01673 | -0.025 | 51.898
7.5 | 0.747 | 0.04935 | -0.012 | 15.129
8 | 0.776 | 0.05328 | -0.011 | 14.572
8.5 | 0.804 | 0.05707 | -0.011 | 14.085
9 | 0.828 | 0.06077 | -0.011 | 13.626
9.5 | 0.848 | 0.0648 | -0.011 | 13.081
10 | 0.863 | 0.06963 | -0.011 | 12.394
10.5 | 0.874 | 0.07562 | -0.011 | 11.564
11 | 0.881 | 0.08006 | -0.011 | 11.004
11.5 | 0.883 | 0.0863 | -0.011 | 10.234
12 | 0.881 | 0.09315 | -0.011 | 9.458
12.5 | 0.875 | 0.09881 | -0.011 | 8.853
13 | 0.865 | 0.10718 | -0.011 | 8.066
13.5 | 0.851 | 0.11715 | -0.011 | 7.263
14 | 0.834 | 0.12602 | -0.011 | 6.62
14.5 | 0.815 | 0.13458 | -0.011 | 6.054
15 | 0.793 | 0.14022 | -0.011 | 5.655
15.5 | 0.769 | 0.15364 | -0.011 | 5.008
16 | 0.744 | 0.16227 | -0.011 | 4.587
16.5 | 0.718 | 0.17046 | -0.011 | 4.214

## 20. Re 250k Mach 0.10 (2)
BIGFOIL.COM POLAR EXPORT
NACA63-112 a=0.8
NACA63-112 a=0.8 |  |  |  | Cl Max: | 1.0387 | at alpha= | 10 | deg
XFOIL ncrit=9 |  |  |  | L/D Max: | 62.6779 | at alpha= | 5 | deg
Re: | 250000 |  |  | Cd Min: | 0.17546 | at alpha= | 15 | deg
Mach: | 0.1 |  |  | Cl=0 at alpha= | -0.80944 | deg
|  |  |  | @ Cl=0.1, Cd= | 0.010096
|  |  |  | @ Cl=0.4, Cd= | 0.0101
|  |  |  | @ Cl=0.6, Cd= | 0.0099732
alpha (deg) | Cl | Cd | Cm | Cl/Cd
-14 | -0.6287 | 0.15527 | 0.0175 | -4.0491
-13.5 | -0.6151 | 0.1481 | 0.0145 | -4.1533
-13 | -0.6243 | 0.13643 | 0.005 | -4.576
-12.5 | -0.6388 | 0.12203 | -0.0038 | -5.2348
-12 | -0.6079 | 0.11954 | -0.0001 | -5.0853
-11.5 | -0.6068 | 0.11031 | -0.0048 | -5.5009
-10 | -0.77 | 0.06926 | -0.0351 | -11.1175
-9 | -0.8106 | 0.03774 | -0.0321 | -21.4785
-8.5 | -0.7876 | 0.0303 | -0.0295 | -25.9934
-8 | -0.7484 | 0.02677 | -0.0279 | -27.9567
-7.5 | -0.714 | 0.02373 | -0.0249 | -30.0885
-7 | -0.686 | 0.02177 | -0.0206 | -31.5113
-6.5 | -0.6139 | 0.01849 | -0.0251 | -33.2017
-6 | -0.5396 | 0.01634 | -0.0296 | -33.0233
-5.5 | -0.4715 | 0.01448 | -0.0332 | -32.5622
-5 | -0.4154 | 0.01275 | -0.0342 | -32.5804
-4.5 | -0.3825 | 0.01028 | -0.0315 | -37.2082
-4 | -0.3353 | 0.01004 | -0.0293 | -33.3964
-3.5 | -0.2856 | 0.01002 | -0.0273 | -28.503
-3 | -0.2348 | 0.01012 | -0.0256 | -23.2016
-2.5 | -0.1828 | 0.01022 | -0.0241 | -17.8865
-2 | -0.1298 | 0.01023 | -0.0229 | -12.6882
-1.5 | -0.0757 | 0.0102 | -0.022 | -7.4216
-1 | -0.021 | 0.01016 | -0.0215 | -2.0669
-0.5 | 0.0341 | 0.01012 | -0.021 | 3.3696
0 | 0.0893 | 0.0101 | -0.0205 | 8.8416
0.5 | 0.1442 | 0.01008 | -0.02 | 14.3056
1 | 0.1989 | 0.01008 | -0.0195 | 19.7321
1.5 | 0.2534 | 0.0101 | -0.0188 | 25.0891
2 | 0.3075 | 0.01012 | -0.0181 | 30.3854
2.5 | 0.361 | 0.01013 | -0.0172 | 35.6367
3 | 0.4127 | 0.01009 | -0.0158 | 40.9019
3.5 | 0.4625 | 0.00997 | -0.0138 | 46.3892
4 | 0.5105 | 0.00983 | -0.0114 | 51.9329
4.5 | 0.5642 | 0.00982 | -0.0104 | 57.4542
5 | 0.6343 | 0.01012 | -0.0134 | 62.6779
5.5 | 0.6799 | 0.01277 | -0.0146 | 53.242
6 | 0.7151 | 0.0152 | -0.0127 | 47.0461
6.5 | 0.7562 | 0.01708 | -0.0111 | 44.274
7 | 0.7997 | 0.01864 | -0.0097 | 42.9024
7.5 | 0.8406 | 0.0211 | -0.0078 | 39.8389
8 | 0.8854 | 0.02307 | -0.0066 | 38.3788
8.5 | 0.9327 | 0.02714 | -0.0057 | 34.3662
9 | 0.9753 | 0.03003 | -0.0041 | 32.4775
9.5 | 1.0126 | 0.03388 | -0.0023 | 29.8878
10 | 1.0387 | 0.03919 | 0.0003 | 26.5042
10.5 | 1.0294 | 0.04777 | 0.0055 | 21.5491
11 | 0.9936 | 0.05591 | 0.0111 | 17.7714
11.5 | 0.954 | 0.06402 | 0.0124 | 14.9016
12 | 0.9122 | 0.07493 | 0.0093 | 12.174
12.5 | 0.7625 | 0.11987 | -0.0196 | 6.3611
13 | 0.7697 | 0.1277 | -0.0193 | 6.0274
13.5 | 0.7362 | 0.14803 | -0.0362 | 4.9733
14 | 0.7482 | 0.15534 | -0.0392 | 4.8165
14.5 | 0.7677 | 0.16217 | -0.0384 | 4.7339
15 | 0.7586 | 0.17546 | -0.0495 | 4.3235

## 21. Re 250k Mach 0.25 (1)
BIGFOIL.COM POLAR EXPORT
NACA63-112 a=0.8
NACA63-112 a=0.8 |  |  |  | Cl Max: | 0.839 | at alpha= | 6.5 | deg
JavaFoil+Calcfoil stall+Eppler ext transition |  |  |  | L/D Max: | 59.822 | at alpha= | 4 | deg
Re: | 250000 |  |  | Cd Min: | 0.00889 | at alpha= | -1 | deg
Mach: | 0.25 |  |  | Cl=0 at alpha= | -0.78226 | deg
|  |  |  | @ Cl=0.1, Cd= | 0.0089526
|  |  |  | @ Cl=0.4, Cd= | 0.0094516
|  |  |  | @ Cl=0.6, Cd= | 0.011124
alpha (deg) | Cl | Cd | Cm | Cl/Cd
-15.5 | -0.386 | 0.22014 | -0.002 | -1.751
-15 | -0.444 | 0.19144 | -0.002 | -2.322
-14.5 | -0.499 | 0.16688 | -0.002 | -2.989
-14 | -0.549 | 0.15541 | -0.002 | -3.531
-13.5 | -0.594 | 0.14343 | -0.002 | -4.139
-13 | -0.633 | 0.12543 | -0.002 | -5.046
-12.5 | -0.666 | 0.11464 | -0.003 | -5.809
-12 | -0.692 | 0.10595 | -0.003 | -6.533
-11.5 | -0.711 | 0.09523 | -0.003 | -7.47
-11 | -0.723 | 0.08772 | -0.003 | -8.244
-10.5 | -0.728 | 0.08163 | -0.003 | -8.913
-10 | -0.725 | 0.0742 | -0.004 | -9.77
-9.5 | -0.715 | 0.06799 | -0.004 | -10.522
-9 | -0.699 | 0.06319 | -0.004 | -11.065
-8.5 | -0.676 | 0.05875 | -0.004 | -11.505
-8 | -0.647 | 0.05468 | -0.005 | -11.824
-7.5 | -0.614 | 0.05129 | -0.005 | -11.963
-7 | -0.578 | 0.04776 | -0.006 | -12.094
-6.5 | -0.539 | 0.04467 | -0.006 | -12.073
-6 | -0.618 | 0.01429 | -0.013 | -43.261
-5.5 | -0.564 | 0.01376 | -0.014 | -40.996
-5 | -0.508 | 0.01321 | -0.014 | -38.488
-4.5 | -0.451 | 0.01276 | -0.015 | -35.337
-4 | -0.392 | 0.01236 | -0.015 | -31.724
-3.5 | -0.333 | 0.01199 | -0.016 | -27.743
-3 | -0.272 | 0.00915 | -0.016 | -29.737
-2.5 | -0.211 | 0.00906 | -0.017 | -23.317
-2 | -0.15 | 0.009 | -0.017 | -16.671
-1.5 | -0.089 | 0.00895 | -0.018 | -9.894
-1 | -0.027 | 0.00889 | -0.018 | -3.041
-0.5 | 0.035 | 0.00891 | -0.019 | 3.877
0 | 0.096 | 0.00895 | -0.019 | 10.746
0.5 | 0.158 | 0.00899 | -0.02 | 17.563
1 | 0.219 | 0.00909 | -0.02 | 24.108
1.5 | 0.281 | 0.00915 | -0.021 | 30.658
2 | 0.342 | 0.00929 | -0.021 | 36.803
2.5 | 0.403 | 0.00946 | -0.022 | 42.572
3 | 0.463 | 0.00935 | -0.022 | 49.533
3.5 | 0.523 | 0.00951 | -0.023 | 54.974
4 | 0.582 | 0.00972 | -0.023 | 59.822
4.5 | 0.637 | 0.01401 | -0.024 | 45.456
5 | 0.691 | 0.01457 | -0.024 | 47.406
5.5 | 0.743 | 0.01523 | -0.024 | 48.771
6 | 0.792 | 0.01591 | -0.025 | 49.781
6.5 | 0.839 | 0.01669 | -0.025 | 50.255
7 | 0.726 | 0.04712 | -0.013 | 15.397
7.5 | 0.756 | 0.05074 | -0.012 | 14.897
8 | 0.784 | 0.05422 | -0.012 | 14.45
8.5 | 0.805 | 0.05899 | -0.011 | 13.651
9 | 0.822 | 0.06332 | -0.011 | 12.98
9.5 | 0.832 | 0.06805 | -0.011 | 12.226
10 | 0.835 | 0.07366 | -0.011 | 11.34
10.5 | 0.832 | 0.07938 | -0.011 | 10.475
11 | 0.82 | 0.08564 | -0.011 | 9.578
11.5 | 0.801 | 0.0931 | -0.011 | 8.606

## 22. Re 250k Mach 0.25 (2)
BIGFOIL.COM POLAR EXPORT
NACA63-112 a=0.8
NACA63-112 a=0.8 |  |  |  | Cl Max: | 0.9972 | at alpha= | 9.5 | deg
XFOIL ncrit=9 |  |  |  | L/D Max: | 60.8019 | at alpha= | 5 | deg
Re: | 250000 |  |  | Cd Min: | 0.25157 | at alpha= | -20 | deg
Mach: | 0.25 |  |  | Cl=0 at alpha= | -0.80106 | deg
|  |  |  | @ Cl=0.1, Cd= | 0.01026
|  |  |  | @ Cl=0.4, Cd= | 0.01032
|  |  |  | @ Cl=0.6, Cd= | 0.010221
alpha (deg) | Cl | Cd | Cm | Cl/Cd
-20 | -0.8077 | 0.25157 | 0.0741 | -3.2106
-19.5 | -0.7904 | 0.24434 | 0.0686 | -3.2348
-19 | -0.7836 | 0.23887 | 0.0605 | -3.2804
-18.5 | -0.7574 | 0.22922 | 0.0592 | -3.3042
-18 | -0.7378 | 0.22267 | 0.0557 | -3.3134
-17.5 | -0.7208 | 0.21538 | 0.0512 | -3.3466
-17 | -0.7161 | 0.20853 | 0.0428 | -3.434
-16.5 | -0.7021 | 0.19916 | 0.0382 | -3.5253
-16 | -0.6746 | 0.19193 | 0.0375 | -3.5148
-15.5 | -0.6576 | 0.18482 | 0.0337 | -3.5581
-15 | -0.6581 | 0.17643 | 0.0249 | -3.7301
-14.5 | -0.6464 | 0.16637 | 0.0211 | -3.8853
-14 | -0.6223 | 0.15995 | 0.0203 | -3.8906
-13.5 | -0.6104 | 0.15214 | 0.0164 | -4.0121
-13 | -0.6222 | 0.14065 | 0.0054 | -4.4237
-12.5 | -0.6086 | 0.13162 | 0.0043 | -4.6239
-12 | -0.5911 | 0.12547 | 0.003 | -4.7111
-11.5 | -0.6103 | 0.11194 | -0.0089 | -5.452
-11 | -0.624 | 0.0982 | -0.0157 | -6.3544
-10.5 | -0.611 | 0.0921 | -0.0162 | -6.6341
-10 | -0.6317 | 0.07791 | -0.0264 | -8.1081
-9.5 | -0.7887 | 0.05188 | -0.0391 | -15.2024
-9 | -0.7849 | 0.04399 | -0.0376 | -17.8427
-8.5 | -0.7824 | 0.03588 | -0.0349 | -21.806
-8 | -0.757 | 0.03027 | -0.0324 | -25.0083
-7.5 | -0.7285 | 0.02645 | -0.0288 | -27.5425
-7 | -0.698 | 0.02347 | -0.0249 | -29.7401
-6.5 | -0.6227 | 0.01965 | -0.0292 | -31.6896
-6 | -0.5454 | 0.01739 | -0.0335 | -31.3629
-5.5 | -0.477 | 0.01528 | -0.0365 | -31.2173
-5 | -0.4256 | 0.01368 | -0.0359 | -31.1111
-4.5 | -0.3923 | 0.01098 | -0.0328 | -35.7286
-4 | -0.3479 | 0.01024 | -0.0302 | -33.9746
-3.5 | -0.2963 | 0.01018 | -0.0282 | -29.1061
-3 | -0.2437 | 0.01027 | -0.0263 | -23.7293
-2.5 | -0.19 | 0.01035 | -0.0246 | -18.3575
-2 | -0.135 | 0.0104 | -0.0233 | -12.9808
-1.5 | -0.0791 | 0.01036 | -0.0225 | -7.6351
-1 | -0.0226 | 0.01031 | -0.0218 | -2.192
-0.5 | 0.0342 | 0.01028 | -0.0212 | 3.3268
0 | 0.0912 | 0.01026 | -0.0208 | 8.8889
0.5 | 0.1482 | 0.01026 | -0.0204 | 14.4444
1 | 0.2051 | 0.01028 | -0.0199 | 19.9514
1.5 | 0.262 | 0.01032 | -0.0195 | 25.3876
2 | 0.318 | 0.01034 | -0.0188 | 30.7544
2.5 | 0.373 | 0.01034 | -0.0177 | 36.0735
3 | 0.427 | 0.0103 | -0.0163 | 41.4563
3.5 | 0.4791 | 0.01018 | -0.0143 | 47.0629
4 | 0.5284 | 0.01005 | -0.0117 | 52.5771
4.5 | 0.5799 | 0.01005 | -0.0096 | 57.7015
5 | 0.6445 | 0.0106 | -0.011 | 60.8019
5.5 | 0.688 | 0.01421 | -0.0123 | 48.4166
6 | 0.7297 | 0.01603 | -0.0106 | 45.5209
6.5 | 0.7708 | 0.018 | -0.0086 | 42.8222
7 | 0.8103 | 0.0205 | -0.0063 | 39.5268
7.5 | 0.8574 | 0.0227 | -0.0046 | 37.7709
8 | 0.9041 | 0.02564 | -0.0032 | 35.2613
8.5 | 0.9485 | 0.03011 | -0.0015 | 31.5012
9 | 0.981 | 0.03423 | 0.0013 | 28.6591
9.5 | 0.9972 | 0.03996 | 0.005 | 24.955
10 | 0.9856 | 0.0466 | 0.0102 | 21.1502
10.5 | 0.9526 | 0.0541 | 0.014 | 17.6081
11 | 0.9144 | 0.06316 | 0.0133 | 14.4775
11.5 | 0.8728 | 0.07454 | 0.0082 | 11.7091
12 | 0.8314 | 0.08879 | -0.0006 | 9.3637
12.5 | 0.7326 | 0.13129 | -0.0276 | 5.58
13 | 0.7508 | 0.13739 | -0.0279 | 5.4647
13.5 | 0.7346 | 0.15281 | -0.0384 | 4.8073
14 | 0.74 | 0.16237 | -0.0442 | 4.5575
14.5 | 0.7635 | 0.16795 | -0.0446 | 4.546

## 23. Re 250k Mach 0.50 (1)
BIGFOIL.COM POLAR EXPORT
NACA63-112 a=0.8
NACA63-112 a=0.8 |  |  |  | Cl Max: | 1.112 | at alpha= | 20 | deg
JavaFoil+Calcfoil stall+Eppler ext transition |  |  |  | L/D Max: | 55.185 | at alpha= | 3.5 | deg
Re: | 250000 |  |  | Cd Min: | 0.00934 | at alpha= | -1.5 | deg
Mach: | 0.5 |  |  | Cl=0 at alpha= | -0.78261 | deg
|  |  |  | @ Cl=0.1, Cd= | 0.00935
|  |  |  | @ Cl=0.4, Cd= | 0.009621
|  |  |  | @ Cl=0.6, Cd= | 0.012
alpha (deg) | Cl | Cd | Cm | Cl/Cd
-20 | -1.044 | 0.26413 | 0 | -3.953
-19.5 | -1.018 | 0.25874 | -0.001 | -3.933
-19 | -0.991 | 0.24829 | -0.001 | -3.993
-18.5 | -0.965 | 0.24525 | -0.001 | -3.935
-18 | -0.939 | 0.24152 | -0.001 | -3.887
-17.5 | -0.91 | 0.23391 | -0.002 | -3.889
-17 | -0.883 | 0.22376 | -0.002 | -3.947
-16.5 | -0.857 | 0.21699 | -0.002 | -3.947
-16 | -0.83 | 0.21252 | -0.002 | -3.905
-15.5 | -0.802 | 0.21075 | -0.002 | -3.805
-15 | -0.775 | 0.20053 | -0.003 | -3.862
-14.5 | -0.748 | 0.19565 | -0.003 | -3.822
-14 | -0.721 | 0.19178 | -0.003 | -3.759
-13.5 | -0.694 | 0.18804 | -0.003 | -3.692
-13 | -0.666 | 0.16736 | -0.003 | -3.979
-12.5 | -0.639 | 0.15914 | -0.004 | -4.015
-12 | -0.612 | 0.1553 | -0.004 | -3.941
-11.5 | -0.585 | 0.15357 | -0.004 | -3.81
-11 | -0.558 | 0.14709 | -0.004 | -3.794
-10.5 | -0.53 | 0.13604 | -0.004 | -3.896
-10 | -0.503 | 0.12921 | -0.004 | -3.892
-9.5 | -0.476 | 0.12411 | -0.005 | -3.834
-9 | -0.449 | 0.12108 | -0.005 | -3.706
-8.5 | -0.421 | 0.11301 | -0.004 | -3.725
-8 | -0.394 | 0.11067 | -0.005 | -3.559
-7.5 | -0.46 | 0.07219 | -0.005 | -6.377
-7 | -0.558 | 0.05698 | -0.005 | -9.798
-6.5 | -0.555 | 0.04998 | -0.006 | -11.104
-6 | -0.53 | 0.04565 | -0.006 | -11.607
-5.5 | -0.493 | 0.04182 | -0.007 | -11.792
-5 | -0.551 | 0.01486 | -0.016 | -37.078
-4.5 | -0.496 | 0.01419 | -0.016 | -34.95
-4 | -0.436 | 0.01357 | -0.017 | -32.118
-3.5 | -0.371 | 0.01295 | -0.018 | -28.618
-3 | -0.304 | 0.00969 | -0.018 | -31.327
-2.5 | -0.236 | 0.00946 | -0.019 | -24.923
-2 | -0.168 | 0.0094 | -0.019 | -17.827
-1.5 | -0.099 | 0.00934 | -0.02 | -10.598
-1 | -0.03 | 0.00936 | -0.02 | -3.231
-0.5 | 0.039 | 0.00935 | -0.021 | 4.128
0 | 0.108 | 0.00935 | -0.022 | 11.497
0.5 | 0.176 | 0.00947 | -0.022 | 18.638
1 | 0.245 | 0.00954 | -0.023 | 25.668
1.5 | 0.314 | 0.00969 | -0.023 | 32.371
2 | 0.382 | 0.00957 | -0.024 | 39.877
2.5 | 0.449 | 0.00976 | -0.024 | 45.997
3 | 0.516 | 0.00971 | -0.025 | 53.148
3.5 | 0.581 | 0.01053 | -0.025 | 55.185
4 | 0.638 | 0.01494 | -0.026 | 42.736
4.5 | 0.697 | 0.01576 | -0.026 | 44.214
5 | 0.751 | 0.01665 | -0.026 | 45.115
5.5 | 0.8 | 0.01769 | -0.027 | 45.235
6 | 0.695 | 0.04427 | -0.012 | 15.705
6.5 | 0.72 | 0.04893 | -0.012 | 14.719
7 | 0.722 | 0.05513 | -0.011 | 13.1
7.5 | 0.642 | 0.06875 | -0.011 | 9.336
8 | 0.475 | 0.10196 | -0.011 | 4.662
8.5 | 0.502 | 0.11157 | -0.011 | 4.5
9 | 0.529 | 0.11738 | -0.012 | 4.504
9.5 | 0.556 | 0.13326 | -0.013 | 4.172
10 | 0.583 | 0.12694 | -0.013 | 4.59
10.5 | 0.609 | 0.14119 | -0.014 | 4.313
11 | 0.636 | 0.14468 | -0.015 | 4.398
11.5 | 0.663 | 0.16106 | -0.015 | 4.116
12 | 0.689 | 0.16439 | -0.016 | 4.193
12.5 | 0.716 | 0.16788 | -0.016 | 4.262
13 | 0.742 | 0.17357 | -0.016 | 4.275
13.5 | 0.77 | 0.17487 | -0.018 | 4.401
14 | 0.796 | 0.19247 | -0.018 | 4.134
14.5 | 0.822 | 0.19214 | -0.018 | 4.277
15 | 0.848 | 0.20552 | -0.019 | 4.127
15.5 | 0.876 | 0.22205 | -0.02 | 3.944
16 | 0.902 | 0.21999 | -0.02 | 4.098
16.5 | 0.927 | 0.22794 | -0.02 | 4.069
17 | 0.954 | 0.23515 | -0.021 | 4.055
17.5 | 0.982 | 0.23398 | -0.022 | 4.196
18 | 1.007 | 0.24121 | -0.022 | 4.176
18.5 | 1.033 | 0.24477 | -0.023 | 4.219
19 | 1.058 | 0.25543 | -0.023 | 4.143
19.5 | 1.086 | 0.27345 | -0.024 | 3.972
20 | 1.112 | 0.28034 | -0.024 | 3.967

## 24. Re 250k Mach 0.50 (2)
BIGFOIL.COM POLAR EXPORT
NACA63-112 a=0.8
NACA63-112 a=0.8 |  |  |  | Cl Max: | 1.0012 | at alpha= | 20 | deg
XFOIL ncrit=9 |  |  |  | L/D Max: | 55.0382 | at alpha= | 4.5 | deg
Re: | 250000 |  |  | Cd Min: | 0.28878 | at alpha= | 20 | deg
Mach: | 0.5 |  |  | Cl=0 at alpha= | -0.78264 | deg
|  |  |  | @ Cl=0.1, Cd= | 0.01107
|  |  |  | @ Cl=0.4, Cd= | 0.011308
|  |  |  | @ Cl=0.6, Cd= | 0.011042
alpha (deg) | Cl | Cd | Cm | Cl/Cd
-20 | -0.8852 | 0.27817 | 0.0874 | -3.1822
-19.5 | -0.8639 | 0.26916 | 0.0813 | -3.2096
-19 | -0.8376 | 0.25951 | 0.0782 | -3.2276
-18.5 | -0.8147 | 0.25144 | 0.0733 | -3.2401
-18 | -0.7943 | 0.24321 | 0.0667 | -3.2659
-17 | -0.7515 | 0.22522 | 0.0563 | -3.3367
-16.5 | -0.7277 | 0.2171 | 0.0522 | -3.3519
-16 | -0.7063 | 0.20875 | 0.0471 | -3.3835
-15.5 | -0.7009 | 0.20207 | 0.0373 | -3.4686
-15 | -0.6696 | 0.19112 | 0.036 | -3.5036
-14.5 | -0.647 | 0.18311 | 0.0323 | -3.5334
-14 | -0.6317 | 0.17461 | 0.0263 | -3.6178
-13.5 | -0.6317 | 0.16624 | 0.0167 | -3.7999
-13 | -0.5965 | 0.15715 | 0.0179 | -3.7957
-12.5 | -0.5814 | 0.14876 | 0.0131 | -3.9083
-12 | -0.5911 | 0.13883 | 0.0018 | -4.2577
-11.5 | -0.5648 | 0.12977 | 0.0022 | -4.3523
-11 | -0.5486 | 0.12177 | -0.0008 | -4.5052
-10.5 | -0.561 | 0.10578 | -0.0115 | -5.3035
-10 | -0.5556 | 0.09651 | -0.015 | -5.7569
-9.5 | -0.564 | 0.08443 | -0.022 | -6.6801
-9 | -0.612 | 0.0636 | -0.0388 | -9.6226
-8.5 | -0.6414 | 0.05257 | -0.0472 | -12.2009
-7.5 | -0.6871 | 0.03821 | -0.0492 | -17.9822
-7 | -0.7035 | 0.03342 | -0.0433 | -21.0503
-6.5 | -0.6506 | 0.02625 | -0.0474 | -24.7848
-6 | -0.5752 | 0.02165 | -0.0501 | -26.5681
-5.5 | -0.5139 | 0.01853 | -0.0486 | -27.7334
-5 | -0.4685 | 0.01672 | -0.0442 | -28.0203
-4.5 | -0.4274 | 0.015 | -0.0395 | -28.4933
-4 | -0.3863 | 0.01285 | -0.0356 | -30.0623
-3.5 | -0.3443 | 0.01092 | -0.0321 | -31.5293
-3 | -0.2832 | 0.01088 | -0.0297 | -26.0294
-2.5 | -0.2212 | 0.01105 | -0.0274 | -20.0181
-2 | -0.1579 | 0.01117 | -0.0256 | -14.1361
-1.5 | -0.0932 | 0.01114 | -0.0247 | -8.3662
-1 | -0.0283 | 0.0111 | -0.0239 | -2.5495
-0.5 | 0.0368 | 0.01107 | -0.0234 | 3.3243
0 | 0.1021 | 0.01107 | -0.023 | 9.2231
0.5 | 0.1675 | 0.0111 | -0.0227 | 15.0901
1 | 0.2329 | 0.01115 | -0.0223 | 20.8879
1.5 | 0.2981 | 0.01123 | -0.0219 | 26.545
2 | 0.3625 | 0.01129 | -0.021 | 32.1081
2.5 | 0.4266 | 0.01132 | -0.0197 | 37.6855
3 | 0.4892 | 0.01121 | -0.0178 | 43.6396
3.5 | 0.5498 | 0.01106 | -0.0152 | 49.7107
4 | 0.6065 | 0.01104 | -0.0117 | 54.9366
4.5 | 0.6489 | 0.01179 | -0.0062 | 55.0382
5 | 0.6676 | 0.01497 | -0.0001 | 44.5959
5.5 | 0.7274 | 0.01761 | -0.0012 | 41.3061
6 | 0.7632 | 0.0202 | 0.0026 | 37.7822
6.5 | 0.8073 | 0.02286 | 0.0062 | 35.315
7 | 0.8536 | 0.02706 | 0.0093 | 31.5447
7.5 | 0.879 | 0.0317 | 0.0138 | 27.7287
8 | 0.8805 | 0.03718 | 0.018 | 23.6821
8.5 | 0.8651 | 0.04409 | 0.0198 | 19.6212
9 | 0.8392 | 0.05274 | 0.018 | 15.912
9.5 | 0.8065 | 0.06376 | 0.0123 | 12.649
10 | 0.7693 | 0.07798 | 0.0023 | 9.8654
10.5 | 0.734 | 0.09632 | -0.0105 | 7.6204
11 | 0.7176 | 0.11183 | -0.0197 | 6.4169
11.5 | 0.7139 | 0.1244 | -0.0265 | 5.7387
12 | 0.7164 | 0.13597 | -0.0324 | 5.2688
12.5 | 0.7149 | 0.1521 | -0.0412 | 4.7002
13 | 0.726 | 0.16177 | -0.0469 | 4.4879
13.5 | 0.7479 | 0.17009 | -0.0498 | 4.3971
14 | 0.7711 | 0.18031 | -0.052 | 4.2765
14.5 | 0.7716 | 0.18989 | -0.0627 | 4.0634
15 | 0.7951 | 0.19787 | -0.066 | 4.0183
15.5 | 0.8248 | 0.20868 | -0.0675 | 3.9525
16 | 0.8285 | 0.21698 | -0.0781 | 3.8183
16.5 | 0.8486 | 0.22583 | -0.0837 | 3.7577
17 | 0.8722 | 0.23419 | -0.0879 | 3.7243
17.5 | 0.9001 | 0.24516 | -0.0903 | 3.6715
18 | 0.9115 | 0.25266 | -0.0999 | 3.6076
18.5 | 0.9333 | 0.26137 | -0.1054 | 3.5708
19 | 0.9563 | 0.26976 | -0.1101 | 3.545
19.5 | 0.9875 | 0.28239 | -0.1117 | 3.4969
20 | 1.0012 | 0.28878 | -0.1202 | 3.467

## 25. Re 500k Mach 0.00 (1)
BIGFOIL.COM POLAR EXPORT
NACA63-112 a=0.8
NACA63-112 a=0.8 |  |  |  | Cl Max: | 0.978 | at alpha= | 8.5 | deg
JavaFoil+Calcfoil stall+Eppler ext transition |  |  |  | L/D Max: | 71.276 | at alpha= | 4 | deg
Re: | 500000 |  |  | Cd Min: | 0.00712 | at alpha= | -1 | deg
Mach: | 0 |  |  | Cl=0 at alpha= | -0.77966 | deg
|  |  |  | @ Cl=0.1, Cd= | 0.0071335
|  |  |  | @ Cl=0.4, Cd= | 0.0074554
|  |  |  | @ Cl=0.6, Cd= | 0.010141
alpha (deg) | Cl | Cd | Cm | Cl/Cd
-17.5 | -0.661 | 0.17139 | -0.001 | -3.859
-17 | -0.682 | 0.1614 | -0.001 | -4.227
-16.5 | -0.702 | 0.15522 | -0.001 | -4.524
-16 | -0.721 | 0.14426 | -0.001 | -4.999
-15.5 | -0.739 | 0.13478 | -0.002 | -5.481
-15 | -0.755 | 0.12786 | -0.002 | -5.902
-14.5 | -0.768 | 0.11942 | -0.002 | -6.435
-14 | -0.78 | 0.11193 | -0.002 | -6.966
-13.5 | -0.788 | 0.104 | -0.002 | -7.579
-13 | -0.794 | 0.09652 | -0.002 | -8.225
-12.5 | -0.796 | 0.09114 | -0.003 | -8.735
-12 | -0.795 | 0.08624 | -0.003 | -9.213
-11.5 | -0.789 | 0.08018 | -0.003 | -9.842
-11 | -0.78 | 0.07508 | -0.003 | -10.392
-10.5 | -0.767 | 0.07022 | -0.004 | -10.92
-10 | -0.75 | 0.06629 | -0.004 | -11.315
-9.5 | -0.729 | 0.06142 | -0.004 | -11.866
-9 | -0.705 | 0.05707 | -0.005 | -12.349
-8.5 | -0.676 | 0.05314 | -0.005 | -12.727
-8 | -0.784 | 0.01422 | -0.011 | -55.124
-7.5 | -0.747 | 0.01301 | -0.011 | -57.437
-7 | -0.704 | 0.01299 | -0.012 | -54.18
-6.5 | -0.654 | 0.01233 | -0.012 | -53.033
-6 | -0.602 | 0.01187 | -0.013 | -50.737
-5.5 | -0.549 | 0.0114 | -0.013 | -48.124
-5 | -0.494 | 0.01103 | -0.014 | -44.776
-4.5 | -0.437 | 0.01068 | -0.014 | -40.968
-4 | -0.38 | 0.01034 | -0.015 | -36.772
-3.5 | -0.322 | 0.00737 | -0.015 | -43.75
-3 | -0.264 | 0.00727 | -0.016 | -36.243
-2.5 | -0.205 | 0.00721 | -0.016 | -28.364
-2 | -0.145 | 0.00717 | -0.017 | -20.257
-1.5 | -0.086 | 0.00713 | -0.017 | -12.024
-1 | -0.026 | 0.00712 | -0.018 | -3.679
-0.5 | 0.033 | 0.00712 | -0.018 | 4.694
0 | 0.093 | 0.00713 | -0.019 | 13.069
0.5 | 0.153 | 0.00716 | -0.019 | 21.338
1 | 0.212 | 0.00723 | -0.02 | 29.366
1.5 | 0.272 | 0.00727 | -0.02 | 37.386
2 | 0.331 | 0.00734 | -0.021 | 45.088
2.5 | 0.39 | 0.00743 | -0.021 | 52.5
3 | 0.449 | 0.00758 | -0.022 | 59.181
3.5 | 0.507 | 0.00775 | -0.022 | 65.453
4 | 0.565 | 0.00792 | -0.023 | 71.276
4.5 | 0.62 | 0.01141 | -0.023 | 54.326
5 | 0.675 | 0.01141 | -0.023 | 59.158
5.5 | 0.728 | 0.01265 | -0.024 | 57.522
6 | 0.778 | 0.01316 | -0.024 | 59.145
6.5 | 0.826 | 0.01375 | -0.025 | 60.092
7 | 0.871 | 0.01442 | -0.025 | 60.396
7.5 | 0.911 | 0.01504 | -0.025 | 60.569
8 | 0.947 | 0.01586 | -0.026 | 59.702
8.5 | 0.978 | 0.01667 | -0.026 | 58.664
9 | 0.831 | 0.05689 | -0.013 | 14.613
9.5 | 0.852 | 0.06061 | -0.013 | 14.052
10 | 0.868 | 0.06501 | -0.012 | 13.345
10.5 | 0.88 | 0.06956 | -0.012 | 12.654
11 | 0.89 | 0.07374 | -0.013 | 12.063
11.5 | 0.894 | 0.07979 | -0.013 | 11.205
12 | 0.895 | 0.0852 | -0.013 | 10.502
12.5 | 0.891 | 0.09035 | -0.013 | 9.864
13 | 0.884 | 0.09709 | -0.012 | 9.104
13.5 | 0.874 | 0.10496 | -0.013 | 8.326

## 26. Re 500k Mach 0.00 (2)
BIGFOIL.COM POLAR EXPORT
NACA63-112 a=0.8
NACA63-112 a=0.8 |  |  |  | Cl Max: | 1.1339 | at alpha= | 11.5 | deg
XFOIL ncrit=9 |  |  |  | L/D Max: | 72.3219 | at alpha= | 4.5 | deg
Re: | 500000 |  |  | Cd Min: | 0.19693 | at alpha= | 16.5 | deg
Mach: | 0 |  |  | Cl=0 at alpha= | -0.78684 | deg
|  |  |  | @ Cl=0.1, Cd= | 0.0071136
|  |  |  | @ Cl=0.4, Cd= | 0.007354
|  |  |  | @ Cl=0.6, Cd= | 0.0085326
alpha (deg) | Cl | Cd | Cm | Cl/Cd
-15.5 | -0.6639 | 0.17565 | 0.0304 | -3.7797
-15 | -0.6499 | 0.16864 | 0.0268 | -3.8538
-14.5 | -0.6489 | 0.15672 | 0.0192 | -4.1405
-14 | -0.6532 | 0.14351 | 0.0129 | -4.5516
-13.5 | -0.6376 | 0.13818 | 0.011 | -4.6143
-13 | -0.6281 | 0.13072 | 0.0075 | -4.8049
-12.5 | -0.8062 | 0.0701 | -0.0284 | -11.5007
-12 | -0.8552 | 0.05721 | -0.0361 | -14.9484
-11.5 | -0.8967 | 0.04809 | -0.0382 | -18.6463
-11 | -0.9333 | 0.04114 | -0.0345 | -22.686
-10.5 | -0.9392 | 0.0345 | -0.0309 | -27.2232
-10 | -0.9177 | 0.03001 | -0.0286 | -30.5798
-9.5 | -0.8876 | 0.02524 | -0.027 | -35.1664
-9 | -0.8455 | 0.02278 | -0.0262 | -37.1159
-8.5 | -0.8006 | 0.02063 | -0.0255 | -38.8076
-8 | -0.7561 | 0.01879 | -0.0245 | -40.2395
-7.5 | -0.6909 | 0.01633 | -0.0279 | -42.3086
-7 | -0.6344 | 0.01497 | -0.029 | -42.3781
-6.5 | -0.5914 | 0.01408 | -0.0267 | -42.0028
-6 | -0.5492 | 0.01279 | -0.0245 | -42.9398
-5.5 | -0.5018 | 0.01192 | -0.0231 | -42.0973
-5 | -0.4525 | 0.01107 | -0.022 | -40.8762
-4.5 | -0.4043 | 0.00977 | -0.0213 | -41.3818
-4 | -0.3582 | 0.00798 | -0.0207 | -44.8872
-3.5 | -0.3049 | 0.00749 | -0.0204 | -40.7076
-3 | -0.2496 | 0.0073 | -0.0202 | -34.1918
-2.5 | -0.1939 | 0.0072 | -0.02 | -26.9306
-2 | -0.1378 | 0.00715 | -0.0199 | -19.2727
-1.5 | -0.0812 | 0.00714 | -0.0199 | -11.3725
-1 | -0.0243 | 0.00712 | -0.02 | -3.4129
-0.5 | 0.0327 | 0.00711 | -0.0201 | 4.5992
0 | 0.0897 | 0.00711 | -0.0203 | 12.616
0.5 | 0.1467 | 0.00713 | -0.0204 | 20.575
1 | 0.2037 | 0.00716 | -0.0206 | 28.4497
1.5 | 0.2605 | 0.0072 | -0.0207 | 36.1806
2 | 0.317 | 0.00725 | -0.0207 | 43.7241
2.5 | 0.373 | 0.00732 | -0.0206 | 50.9563
3 | 0.4285 | 0.00739 | -0.0204 | 57.9838
3.5 | 0.4832 | 0.00752 | -0.0201 | 64.2553
4 | 0.5375 | 0.00772 | -0.0198 | 69.6244
4.5 | 0.5887 | 0.00814 | -0.0189 | 72.3219
5 | 0.6313 | 0.00962 | -0.0174 | 65.6237
5.5 | 0.6683 | 0.01139 | -0.0148 | 58.6743
6 | 0.7156 | 0.01245 | -0.0136 | 57.4779
6.5 | 0.7741 | 0.01359 | -0.0152 | 56.961
7 | 0.822 | 0.01471 | -0.0145 | 55.8804
7.5 | 0.8623 | 0.01658 | -0.0129 | 52.0084
8 | 0.9077 | 0.01779 | -0.0117 | 51.023
8.5 | 0.951 | 0.01911 | -0.0105 | 49.7645
9 | 0.9875 | 0.0217 | -0.0084 | 45.5069
9.5 | 1.0282 | 0.02358 | -0.0068 | 43.6047
10 | 1.0661 | 0.02548 | -0.0051 | 41.8407
10.5 | 1.0998 | 0.02865 | -0.0034 | 38.3874
11 | 1.1236 | 0.03191 | -0.0003 | 35.2115
11.5 | 1.1339 | 0.03536 | 0.0041 | 32.0673
12 | 1.1312 | 0.04012 | 0.0081 | 28.1954
12.5 | 1.1189 | 0.04577 | 0.0108 | 24.4461
13 | 1.0867 | 0.05432 | 0.0114 | 20.0055
13.5 | 1.0476 | 0.06485 | 0.0084 | 16.1542
14 | 0.9816 | 0.08219 | -0.0009 | 11.9431
14.5 | 0.9088 | 0.10691 | -0.0177 | 8.5006
15 | 0.7684 | 0.16873 | -0.0489 | 4.554
15.5 | 0.7827 | 0.17536 | -0.0522 | 4.4634
16 | 0.7921 | 0.18345 | -0.0554 | 4.3178
16.5 | 0.7943 | 0.19693 | -0.0641 | 4.0334

## 27. Re 500k Mach 0.10 (1)
BIGFOIL.COM POLAR EXPORT
NACA63-112 a=0.8
NACA63-112 a=0.8 |  |  |  | Cl Max: | 0.977 | at alpha= | 8.5 | deg
JavaFoil+Calcfoil stall+Eppler ext transition |  |  |  | L/D Max: | 71.116 | at alpha= | 4 | deg
Re: | 500000 |  |  | Cd Min: | 0.00712 | at alpha= | -1 | deg
Mach: | 0.1 |  |  | Cl=0 at alpha= | -0.78333 | deg
|  |  |  | @ Cl=0.1, Cd= | 0.007142
|  |  |  | @ Cl=0.4, Cd= | 0.0074976
|  |  |  | @ Cl=0.6, Cd= | 0.010025
alpha (deg) | Cl | Cd | Cm | Cl/Cd
-13 | -0.778 | 0.09873 | -0.002 | -7.875
-12.5 | -0.783 | 0.09203 | -0.003 | -8.505
-12 | -0.784 | 0.08719 | -0.003 | -8.993
-11.5 | -0.782 | 0.08104 | -0.003 | -9.645
-11 | -0.774 | 0.07571 | -0.003 | -10.228
-10.5 | -0.763 | 0.07068 | -0.003 | -10.793
-10 | -0.748 | 0.06626 | -0.004 | -11.287
-9.5 | -0.728 | 0.06225 | -0.004 | -11.693
-9 | -0.705 | 0.05762 | -0.005 | -12.228
-8.5 | -0.676 | 0.05356 | -0.005 | -12.628
-8 | -0.786 | 0.01442 | -0.011 | -54.472
-7.5 | -0.748 | 0.01369 | -0.011 | -54.637
-7 | -0.706 | 0.01303 | -0.012 | -54.183
-6.5 | -0.657 | 0.01244 | -0.013 | -52.78
-6 | -0.605 | 0.01193 | -0.013 | -50.696
-5.5 | -0.551 | 0.01149 | -0.013 | -47.98
-5 | -0.496 | 0.0111 | -0.014 | -44.671
-4.5 | -0.44 | 0.01074 | -0.014 | -40.939
-4 | -0.382 | 0.01043 | -0.015 | -36.649
-3.5 | -0.324 | 0.00738 | -0.015 | -43.893
-3 | -0.265 | 0.00728 | -0.016 | -36.385
-2.5 | -0.206 | 0.00722 | -0.016 | -28.487
-2 | -0.146 | 0.00717 | -0.017 | -20.345
-1.5 | -0.086 | 0.00713 | -0.017 | -12.096
-1 | -0.026 | 0.00712 | -0.018 | -3.696
-0.5 | 0.034 | 0.00713 | -0.018 | 4.713
0 | 0.094 | 0.00714 | -0.019 | 13.105
0.5 | 0.154 | 0.00716 | -0.019 | 21.441
1 | 0.213 | 0.00723 | -0.02 | 29.507
1.5 | 0.273 | 0.0073 | -0.02 | 37.388
2 | 0.333 | 0.00735 | -0.021 | 45.285
2.5 | 0.392 | 0.00748 | -0.021 | 52.425
3 | 0.451 | 0.00761 | -0.022 | 59.259
3.5 | 0.51 | 0.00778 | -0.022 | 65.523
4 | 0.567 | 0.00798 | -0.023 | 71.116
4.5 | 0.623 | 0.01145 | -0.023 | 54.389
5 | 0.678 | 0.01145 | -0.023 | 59.202
5.5 | 0.731 | 0.01272 | -0.024 | 57.48
6 | 0.781 | 0.01324 | -0.024 | 59.035
6.5 | 0.829 | 0.01386 | -0.025 | 59.812
7 | 0.873 | 0.01452 | -0.025 | 60.141
7.5 | 0.913 | 0.01518 | -0.025 | 60.158
8 | 0.948 | 0.01598 | -0.026 | 59.342
8.5 | 0.977 | 0.01674 | -0.026 | 58.371
9 | 0.834 | 0.05632 | -0.014 | 14.799
9.5 | 0.85 | 0.06101 | -0.013 | 13.928
10 | 0.865 | 0.0651 | -0.012 | 13.281
10.5 | 0.876 | 0.06985 | -0.012 | 12.538
11 | 0.883 | 0.07444 | -0.013 | 11.855
11.5 | 0.885 | 0.08037 | -0.013 | 11.009
12 | 0.882 | 0.08671 | -0.013 | 10.177
12.5 | 0.876 | 0.09251 | -0.013 | 9.466
13 | 0.865 | 0.09854 | -0.012 | 8.78
13.5 | 0.852 | 0.1072 | -0.012 | 7.944

## 28. Re 500k Mach 0.10 (2)
BIGFOIL.COM POLAR EXPORT
NACA63-112 a=0.8
NACA63-112 a=0.8 |  |  |  | Cl Max: | 1.1202 | at alpha= | 11.5 | deg
XFOIL ncrit=9 |  |  |  | L/D Max: | 72.2195 | at alpha= | 4.5 | deg
Re: | 500000 |  |  | Cd Min: | 0.19778 | at alpha= | 16.5 | deg
Mach: | 0.1 |  |  | Cl=0 at alpha= | -0.78709 | deg
|  |  |  | @ Cl=0.1, Cd= | 0.0071334
|  |  |  | @ Cl=0.4, Cd= | 0.0073653
|  |  |  | @ Cl=0.6, Cd= | 0.0084986
alpha (deg) | Cl | Cd | Cm | Cl/Cd
-15.5 | -0.6637 | 0.17658 | 0.0309 | -3.7586
-15 | -0.6496 | 0.16951 | 0.0272 | -3.8322
-14.5 | -0.6483 | 0.15765 | 0.0196 | -4.1123
-14 | -0.6507 | 0.145 | 0.0136 | -4.4876
-13.5 | -0.6347 | 0.1396 | 0.0117 | -4.5466
-13 | -0.6251 | 0.13203 | 0.0082 | -4.7345
-12.5 | -0.78 | 0.07514 | -0.0248 | -10.3806
-12 | -0.829 | 0.06079 | -0.0344 | -13.6371
-11.5 | -0.8704 | 0.05075 | -0.0385 | -17.1507
-11 | -0.9092 | 0.04307 | -0.0372 | -21.1098
-10.5 | -0.9282 | 0.03654 | -0.0328 | -25.4023
-10 | -0.9149 | 0.0313 | -0.03 | -29.23
-9.5 | -0.8886 | 0.02639 | -0.028 | -33.6718
-9 | -0.8484 | 0.02343 | -0.0271 | -36.21
-8.5 | -0.8038 | 0.02114 | -0.0263 | -38.0227
-8 | -0.7593 | 0.01913 | -0.0253 | -39.6916
-7.5 | -0.6935 | 0.01663 | -0.0286 | -41.7017
-7 | -0.6375 | 0.01517 | -0.0295 | -42.0237
-6.5 | -0.5949 | 0.01421 | -0.027 | -41.8649
-6 | -0.5524 | 0.0129 | -0.0248 | -42.8217
-5.5 | -0.5044 | 0.01209 | -0.0234 | -41.7204
-5 | -0.4552 | 0.01117 | -0.0222 | -40.752
-4.5 | -0.4064 | 0.00993 | -0.0214 | -40.9265
-4 | -0.3603 | 0.00806 | -0.0209 | -44.7022
-3.5 | -0.3069 | 0.00751 | -0.0205 | -40.8655
-3 | -0.2511 | 0.00732 | -0.0203 | -34.3033
-2 | -0.1385 | 0.00717 | -0.0201 | -19.3166
-1.5 | -0.0817 | 0.00715 | -0.02 | -11.4266
-1 | -0.0244 | 0.00715 | -0.0201 | -3.4126
-0.5 | 0.0329 | 0.00713 | -0.0203 | 4.6143
0 | 0.0903 | 0.00713 | -0.0204 | 12.6648
0.5 | 0.1476 | 0.00715 | -0.0206 | 20.6434
1 | 0.2049 | 0.00718 | -0.0207 | 28.5376
1.5 | 0.2621 | 0.00722 | -0.0208 | 36.3019
2 | 0.3189 | 0.00727 | -0.0208 | 43.8652
2.5 | 0.3753 | 0.00733 | -0.0207 | 51.2005
3 | 0.4312 | 0.00741 | -0.0205 | 58.1916
3.5 | 0.486 | 0.00755 | -0.0201 | 64.3709
4 | 0.5406 | 0.00776 | -0.0198 | 69.6649
4.5 | 0.5922 | 0.0082 | -0.019 | 72.2195
5 | 0.634 | 0.0098 | -0.0172 | 64.6939
5.5 | 0.6718 | 0.01154 | -0.0148 | 58.2149
6 | 0.7182 | 0.0126 | -0.0132 | 57
6.5 | 0.7766 | 0.01385 | -0.0147 | 56.0722
7 | 0.8256 | 0.01487 | -0.0141 | 55.5212
7.5 | 0.866 | 0.01675 | -0.0123 | 51.7015
8 | 0.9109 | 0.01806 | -0.011 | 50.4374
8.5 | 0.9534 | 0.01951 | -0.0096 | 48.8672
9 | 0.9907 | 0.02211 | -0.0075 | 44.8078
9.5 | 1.0309 | 0.02418 | -0.0058 | 42.6344
10 | 1.0679 | 0.02613 | -0.0039 | 40.8687
10.5 | 1.0983 | 0.03025 | -0.0019 | 36.3074
11 | 1.1163 | 0.03315 | 0.0021 | 33.6742
11.5 | 1.1202 | 0.03717 | 0.0066 | 30.1372
12 | 1.1096 | 0.04274 | 0.0102 | 25.9616
12.5 | 1.0884 | 0.04958 | 0.012 | 21.9524
13 | 1.0483 | 0.05967 | 0.0106 | 17.5683
13.5 | 1.0024 | 0.07237 | 0.0048 | 13.851
14 | 0.9415 | 0.09107 | -0.007 | 10.3382
14.5 | 0.8662 | 0.12029 | -0.0264 | 7.2009
15 | 0.7676 | 0.17009 | -0.0498 | 4.5129
15.5 | 0.7822 | 0.17676 | -0.0531 | 4.4252
16 | 0.7927 | 0.18467 | -0.0562 | 4.2925
16.5 | 0.7956 | 0.19778 | -0.0647 | 4.0227

## 29. Re 500k Mach 0.25 (1)
BIGFOIL.COM POLAR EXPORT
NACA63-112 a=0.8
NACA63-112 a=0.8 |  |  |  | Cl Max: | 0.953 | at alpha= | 8 | deg
JavaFoil+Calcfoil stall+Eppler ext transition |  |  |  | L/D Max: | 72.074 | at alpha= | 4 | deg
Re: | 500000 |  |  | Cd Min: | 0.0072 | at alpha= | -1 | deg
Mach: | 0.25 |  |  | Cl=0 at alpha= | -0.78226 | deg
|  |  |  | @ Cl=0.1, Cd= | 0.0072313
|  |  |  | @ Cl=0.4, Cd= | 0.0075641
|  |  |  | @ Cl=0.6, Cd= | 0.0091095
alpha (deg) | Cl | Cd | Cm | Cl/Cd
-12.5 | -0.666 | 0.10211 | -0.003 | -6.524
-12 | -0.692 | 0.09465 | -0.003 | -7.314
-11.5 | -0.712 | 0.08632 | -0.003 | -8.244
-11 | -0.723 | 0.0808 | -0.003 | -8.953
-10.5 | -0.728 | 0.0741 | -0.003 | -9.823
-10 | -0.725 | 0.06899 | -0.004 | -10.515
-9.5 | -0.716 | 0.06368 | -0.004 | -11.249
-9 | -0.7 | 0.05938 | -0.004 | -11.793
-8.5 | -0.677 | 0.05494 | -0.005 | -12.324
-8 | -0.649 | 0.05111 | -0.006 | -12.695
-7.5 | -0.752 | 0.0143 | -0.012 | -52.568
-7 | -0.713 | 0.0136 | -0.012 | -52.445
-6.5 | -0.67 | 0.01297 | -0.013 | -51.654
-6 | -0.618 | 0.01233 | -0.013 | -50.126
-5.5 | -0.564 | 0.01178 | -0.014 | -47.909
-5 | -0.508 | 0.01135 | -0.014 | -44.805
-4.5 | -0.451 | 0.0109 | -0.015 | -41.384
-4 | -0.392 | 0.01056 | -0.015 | -37.138
-3.5 | -0.333 | 0.01027 | -0.016 | -32.378
-3 | -0.272 | 0.00735 | -0.016 | -37.017
-2.5 | -0.211 | 0.00727 | -0.017 | -29.037
-2 | -0.15 | 0.00727 | -0.017 | -20.641
-1.5 | -0.089 | 0.00721 | -0.018 | -12.29
-1 | -0.027 | 0.0072 | -0.018 | -3.757
-0.5 | 0.035 | 0.0072 | -0.019 | 4.797
0 | 0.096 | 0.00723 | -0.019 | 13.31
0.5 | 0.158 | 0.00725 | -0.02 | 21.765
1 | 0.219 | 0.00729 | -0.02 | 30.04
1.5 | 0.281 | 0.00739 | -0.021 | 37.981
2 | 0.342 | 0.00745 | -0.021 | 45.858
2.5 | 0.403 | 0.00757 | -0.022 | 53.217
3 | 0.463 | 0.00773 | -0.022 | 59.943
3.5 | 0.523 | 0.00784 | -0.023 | 66.728
4 | 0.582 | 0.00808 | -0.023 | 72.074
4.5 | 0.639 | 0.01134 | -0.024 | 56.325
5 | 0.694 | 0.01257 | -0.024 | 55.234
5.5 | 0.747 | 0.0131 | -0.025 | 57.013
6 | 0.797 | 0.01371 | -0.025 | 58.101
6.5 | 0.844 | 0.01441 | -0.025 | 58.564
7 | 0.886 | 0.01521 | -0.026 | 58.283
7.5 | 0.922 | 0.01601 | -0.026 | 57.608
8 | 0.953 | 0.01691 | -0.026 | 56.323
8.5 | 0.808 | 0.05498 | -0.013 | 14.695
9 | 0.824 | 0.05899 | -0.013 | 13.96
9.5 | 0.833 | 0.06355 | -0.012 | 13.112
10 | 0.836 | 0.06849 | -0.012 | 12.207
10.5 | 0.833 | 0.07316 | -0.012 | 11.38
11 | 0.821 | 0.07885 | -0.012 | 10.413
11.5 | 0.802 | 0.08673 | -0.012 | 9.246
12 | 0.775 | 0.09483 | -0.012 | 8.175
12.5 | 0.742 | 0.10022 | -0.012 | 7.402
13 | 0.702 | 0.1121 | -0.012 | 6.26

## 30. Re 500k Mach 0.25 (2)
BIGFOIL.COM POLAR EXPORT
NACA63-112 a=0.8
NACA63-112 a=0.8 |  |  |  | Cl Max: | 1.0587 | at alpha= | 10 | deg
XFOIL ncrit=9 |  |  |  | L/D Max: | 70.239 | at alpha= | 4 | deg
Re: | 500000 |  |  | Cd Min: | 0.17657 | at alpha= | 15 | deg
Mach: | 0.25 |  |  | Cl=0 at alpha= | -0.78463 | deg
|  |  |  | @ Cl=0.1, Cd= | 0.0072324
|  |  |  | @ Cl=0.4, Cd= | 0.0074969
|  |  |  | @ Cl=0.6, Cd= | 0.0085675
alpha (deg) | Cl | Cd | Cm | Cl/Cd
-15 | -0.6496 | 0.17387 | 0.0296 | -3.7361
-14.5 | -0.6472 | 0.16232 | 0.0216 | -3.9872
-14 | -0.641 | 0.15194 | 0.0171 | -4.2188
-13.5 | -0.6236 | 0.14609 | 0.015 | -4.2686
-13 | -0.6136 | 0.13789 | 0.0109 | -4.4499
-12.5 | -0.6181 | 0.12448 | 0.0024 | -4.9655
-12 | -0.6261 | 0.11015 | -0.0058 | -5.6841
-11.5 | -0.759 | 0.06661 | -0.031 | -11.3947
-11 | -0.799 | 0.05459 | -0.0386 | -14.6364
-10.5 | -0.8337 | 0.04572 | -0.0413 | -18.2349
-10 | -0.8627 | 0.03954 | -0.0389 | -21.8184
-9 | -0.8544 | 0.0278 | -0.0327 | -30.7338
-8.5 | -0.8166 | 0.02464 | -0.0312 | -33.1412
-8 | -0.7753 | 0.02152 | -0.0296 | -36.027
-7.5 | -0.7049 | 0.01911 | -0.0328 | -36.8864
-7 | -0.6541 | 0.01634 | -0.0324 | -40.0306
-6.5 | -0.6118 | 0.01504 | -0.0293 | -40.6782
-6 | -0.569 | 0.01365 | -0.0266 | -41.685
-5.5 | -0.5206 | 0.01264 | -0.0248 | -41.1867
-5 | -0.4698 | 0.01161 | -0.0235 | -40.4651
-4.5 | -0.4173 | 0.01063 | -0.0226 | -39.2568
-4 | -0.37 | 0.00865 | -0.0219 | -42.7746
-3.5 | -0.3172 | 0.00766 | -0.0214 | -41.4099
-3 | -0.2598 | 0.00742 | -0.0211 | -35.0135
-2.5 | -0.2017 | 0.00731 | -0.0208 | -27.5923
-2 | -0.1433 | 0.00726 | -0.0207 | -19.7383
-1.5 | -0.0846 | 0.00724 | -0.0206 | -11.6851
-1 | -0.0255 | 0.00722 | -0.0207 | -3.5319
-0.5 | 0.0337 | 0.00722 | -0.0208 | 4.6676
0 | 0.093 | 0.00723 | -0.0209 | 12.8631
0.5 | 0.1522 | 0.00725 | -0.0211 | 20.9931
1 | 0.2114 | 0.0073 | -0.0212 | 28.9589
1.5 | 0.2704 | 0.00736 | -0.0213 | 36.7391
2 | 0.3294 | 0.00742 | -0.0214 | 44.3935
2.5 | 0.3878 | 0.00748 | -0.0212 | 51.8449
3 | 0.4456 | 0.00756 | -0.021 | 58.9418
3.5 | 0.5024 | 0.0077 | -0.0205 | 65.2468
4 | 0.5584 | 0.00795 | -0.0199 | 70.239
4.5 | 0.6096 | 0.00871 | -0.0188 | 69.9885
5 | 0.6492 | 0.01079 | -0.0166 | 60.1668
5.5 | 0.6908 | 0.01223 | -0.014 | 56.4841
6 | 0.7353 | 0.01311 | -0.0113 | 56.087
6.5 | 0.795 | 0.0146 | -0.0126 | 54.4521
7 | 0.8427 | 0.0159 | -0.0113 | 53
7.5 | 0.8829 | 0.01795 | -0.009 | 49.1866
8 | 0.9261 | 0.01966 | -0.0069 | 47.1058
8.5 | 0.9637 | 0.0225 | -0.0045 | 42.8311
9 | 1.004 | 0.025 | -0.0021 | 40.16
9.5 | 1.0377 | 0.02817 | 0.0007 | 36.8371
10 | 1.0587 | 0.0307 | 0.0046 | 34.4853
10.5 | 1.0575 | 0.03617 | 0.0092 | 29.2369
11 | 1.0457 | 0.04177 | 0.0127 | 25.0347
11.5 | 1.0214 | 0.04916 | 0.0139 | 20.7771
12 | 0.9866 | 0.05892 | 0.0116 | 16.7447
12.5 | 0.948 | 0.07105 | 0.0054 | 13.3427
13 | 0.9069 | 0.0862 | -0.0043 | 10.5209
13.5 | 0.8613 | 0.10654 | -0.0183 | 8.0843
14 | 0.7607 | 0.15133 | -0.039 | 5.0268
14.5 | 0.7583 | 0.16649 | -0.0484 | 4.5546
15 | 0.7663 | 0.17657 | -0.0541 | 4.3399

## 31. Re 500k Mach 0.50 (1)
BIGFOIL.COM POLAR EXPORT
NACA63-112 a=0.8
NACA63-112 a=0.8 |  |  |  | Cl Max: | 1.112 | at alpha= | 20 | deg
JavaFoil+Calcfoil stall+Eppler ext transition |  |  |  | L/D Max: | 71.369 | at alpha= | 3.5 | deg
Re: | 500000 |  |  | Cd Min: | 0.00751 | at alpha= | 0 | deg
Mach: | 0.5 |  |  | Cl=0 at alpha= | -0.78261 | deg
|  |  |  | @ Cl=0.1, Cd= | 0.0075112
|  |  |  | @ Cl=0.4, Cd= | 0.0079623
|  |  |  | @ Cl=0.6, Cd= | 0.0095056
alpha (deg) | Cl | Cd | Cm | Cl/Cd
-20 | -1.044 | 0.22542 | 0 | -4.633
-19.5 | -1.018 | 0.21892 | -0.001 | -4.65
-19 | -0.992 | 0.21061 | -0.001 | -4.708
-18.5 | -0.965 | 0.20591 | -0.001 | -4.687
-18 | -0.939 | 0.20175 | -0.001 | -4.653
-17.5 | -0.91 | 0.19652 | -0.002 | -4.631
-17 | -0.883 | 0.19111 | -0.002 | -4.622
-16.5 | -0.857 | 0.18201 | -0.002 | -4.706
-16 | -0.83 | 0.1773 | -0.002 | -4.681
-15.5 | -0.803 | 0.1773 | -0.003 | -4.528
-15 | -0.775 | 0.16667 | -0.003 | -4.648
-14.5 | -0.748 | 0.16386 | -0.003 | -4.564
-14 | -0.721 | 0.15998 | -0.003 | -4.507
-13.5 | -0.694 | 0.15627 | -0.003 | -4.443
-13 | -0.666 | 0.14097 | -0.003 | -4.725
-12.5 | -0.639 | 0.1342 | -0.004 | -4.762
-12 | -0.612 | 0.1306 | -0.004 | -4.687
-11.5 | -0.585 | 0.12878 | -0.004 | -4.544
-11 | -0.558 | 0.12157 | -0.004 | -4.591
-10.5 | -0.53 | 0.11202 | -0.004 | -4.732
-10 | -0.503 | 0.10746 | -0.004 | -4.681
-9.5 | -0.476 | 0.10284 | -0.005 | -4.628
-9 | -0.449 | 0.10005 | -0.005 | -4.486
-8.5 | -0.421 | 0.09553 | -0.005 | -4.408
-8 | -0.394 | 0.09314 | -0.005 | -4.23
-7.5 | -0.46 | 0.06378 | -0.005 | -7.219
-7 | -0.558 | 0.0521 | -0.005 | -10.718
-6.5 | -0.556 | 0.0466 | -0.006 | -11.929
-6 | -0.532 | 0.04244 | -0.007 | -12.525
-5.5 | -0.606 | 0.01364 | -0.015 | -44.406
-5 | -0.559 | 0.01285 | -0.016 | -43.47
-4.5 | -0.499 | 0.01213 | -0.017 | -41.123
-4 | -0.436 | 0.01157 | -0.017 | -37.684
-3.5 | -0.371 | 0.01102 | -0.018 | -33.618
-3 | -0.304 | 0.00774 | -0.018 | -39.217
-2.5 | -0.236 | 0.00763 | -0.019 | -30.914
-2 | -0.168 | 0.00759 | -0.019 | -22.086
-1.5 | -0.099 | 0.00754 | -0.02 | -13.134
-1 | -0.03 | 0.00755 | -0.02 | -4.006
-0.5 | 0.039 | 0.00752 | -0.021 | 5.138
0 | 0.108 | 0.00751 | -0.022 | 14.325
0.5 | 0.176 | 0.00759 | -0.022 | 23.26
1 | 0.245 | 0.00766 | -0.023 | 31.964
1.5 | 0.314 | 0.00773 | -0.023 | 40.591
2 | 0.382 | 0.00792 | -0.024 | 48.243
2.5 | 0.45 | 0.00808 | -0.024 | 55.689
3 | 0.517 | 0.00797 | -0.025 | 64.823
3.5 | 0.583 | 0.00816 | -0.025 | 71.369
4 | 0.642 | 0.01283 | -0.026 | 50.023
4.5 | 0.701 | 0.01356 | -0.026 | 51.659
5 | 0.755 | 0.01436 | -0.027 | 52.588
5.5 | 0.804 | 0.0153 | -0.027 | 52.571
6 | 0.845 | 0.01633 | -0.027 | 51.77
6.5 | 0.722 | 0.04555 | -0.013 | 15.849
7 | 0.722 | 0.05076 | -0.011 | 14.235
7.5 | 0.642 | 0.06046 | -0.011 | 10.619
8 | 0.476 | 0.08727 | -0.011 | 5.449
8.5 | 0.502 | 0.09262 | -0.012 | 5.423
9 | 0.529 | 0.0989 | -0.012 | 5.347
9.5 | 0.556 | 0.11102 | -0.013 | 5.009
10 | 0.583 | 0.10858 | -0.014 | 5.367
10.5 | 0.609 | 0.11717 | -0.014 | 5.199
11 | 0.637 | 0.12532 | -0.015 | 5.08
11.5 | 0.663 | 0.13244 | -0.015 | 5.006
12 | 0.689 | 0.13576 | -0.016 | 5.078
12.5 | 0.716 | 0.13924 | -0.016 | 5.139
13 | 0.742 | 0.14511 | -0.017 | 5.115
13.5 | 0.77 | 0.1499 | -0.018 | 5.135
14 | 0.796 | 0.15546 | -0.018 | 5.118
14.5 | 0.822 | 0.16351 | -0.018 | 5.026
15 | 0.849 | 0.17122 | -0.019 | 4.956
15.5 | 0.876 | 0.18183 | -0.02 | 4.817
16 | 0.902 | 0.18696 | -0.02 | 4.823
16.5 | 0.928 | 0.18848 | -0.02 | 4.921
17 | 0.954 | 0.19579 | -0.021 | 4.872
17.5 | 0.982 | 0.19641 | -0.022 | 4.998
18 | 1.007 | 0.20469 | -0.022 | 4.922
18.5 | 1.033 | 0.20992 | -0.023 | 4.921
19 | 1.059 | 0.21459 | -0.023 | 4.933
19.5 | 1.087 | 0.2311 | -0.024 | 4.704
20 | 1.112 | 0.22973 | -0.024 | 4.841

## 32. Re 500k Mach 0.50 (2)
BIGFOIL.COM POLAR EXPORT
NACA63-112 a=0.8
NACA63-112 a=0.8 |  |  |  | Cl Max: | 1.0026 | at alpha= | 20 | deg
XFOIL ncrit=9 |  |  |  | L/D Max: | 68.0902 | at alpha= | 3.5 | deg
Re: | 500000 |  |  | Cd Min: | 0.28808 | at alpha= | 20 | deg
Mach: | 0.5 |  |  | Cl=0 at alpha= | -0.77655 | deg
|  |  |  | @ Cl=0.1, Cd= | 0.0077184
|  |  |  | @ Cl=0.4, Cd= | 0.007989
|  |  |  | @ Cl=0.6, Cd= | 0.0088886
alpha (deg) | Cl | Cd | Cm | Cl/Cd
-20 | -0.8847 | 0.27675 | 0.091 | -3.1967
-19.5 | -0.8643 | 0.26755 | 0.0836 | -3.2304
-19 | -0.843 | 0.25838 | 0.0782 | -3.2626
-18.5 | -0.8188 | 0.25021 | 0.0743 | -3.2725
-18 | -0.7961 | 0.24218 | 0.0694 | -3.2872
-17.5 | -0.7741 | 0.23348 | 0.064 | -3.3155
-17 | -0.7601 | 0.22404 | 0.0554 | -3.3927
-16.5 | -0.7338 | 0.21494 | 0.0525 | -3.414
-16 | -0.711 | 0.20712 | 0.0483 | -3.4328
-15.5 | -0.6901 | 0.19874 | 0.0434 | -3.4724
-15 | -0.6778 | 0.18887 | 0.0354 | -3.5887
-14.5 | -0.6627 | 0.17897 | 0.0293 | -3.7029
-14 | -0.635 | 0.17196 | 0.0282 | -3.6927
-13.5 | -0.6177 | 0.16331 | 0.0234 | -3.7824
-13 | -0.6122 | 0.1521 | 0.0146 | -4.025
-12.5 | -0.5993 | 0.1421 | 0.0092 | -4.2175
-12 | -0.5847 | 0.13364 | 0.0068 | -4.3752
-11.5 | -0.569 | 0.12596 | 0.0033 | -4.5173
-11 | -0.5696 | 0.11334 | -0.0034 | -5.0256
-10 | -0.5964 | 0.08464 | -0.0193 | -7.0463
-9.5 | -0.6175 | 0.0695 | -0.0294 | -8.8849
-9 | -0.6471 | 0.05584 | -0.0401 | -11.5885
-8.5 | -0.6769 | 0.04499 | -0.0476 | -15.0456
-8 | -0.703 | 0.03661 | -0.0506 | -19.2024
-7.5 | -0.7153 | 0.03021 | -0.05 | -23.6776
-7 | -0.6963 | 0.02475 | -0.0483 | -28.1333
-6.5 | -0.6688 | 0.02106 | -0.0426 | -31.7569
-6 | -0.6249 | 0.01802 | -0.0381 | -34.6781
-5.5 | -0.5777 | 0.01563 | -0.0341 | -36.961
-5 | -0.5264 | 0.01391 | -0.0308 | -37.8433
-4.5 | -0.4717 | 0.01244 | -0.0283 | -37.918
-4 | -0.4118 | 0.01129 | -0.0266 | -36.4748
-3.5 | -0.3582 | 0.00923 | -0.0253 | -38.8082
-3 | -0.2991 | 0.008 | -0.0244 | -37.3875
-2.5 | -0.2324 | 0.0078 | -0.0238 | -29.7949
-2 | -0.1653 | 0.00774 | -0.0234 | -21.3566
-1.5 | -0.098 | 0.00772 | -0.0231 | -12.6943
-1 | -0.0303 | 0.00771 | -0.0231 | -3.93
-0.5 | 0.0375 | 0.0077 | -0.0233 | 4.8701
0 | 0.1053 | 0.00772 | -0.0234 | 13.6399
0.5 | 0.1731 | 0.00775 | -0.0236 | 22.3355
1 | 0.2407 | 0.00781 | -0.0237 | 30.8195
1.5 | 0.3082 | 0.00788 | -0.0237 | 39.1117
2 | 0.3758 | 0.00796 | -0.0236 | 47.2111
2.5 | 0.4426 | 0.00804 | -0.0231 | 55.0498
3 | 0.5088 | 0.00817 | -0.0223 | 62.2766
3.5 | 0.574 | 0.00843 | -0.0213 | 68.0902
4 | 0.6307 | 0.00943 | -0.0192 | 66.8823
4.5 | 0.669 | 0.01204 | -0.0157 | 55.5648
5 | 0.7181 | 0.01346 | -0.0123 | 53.3507
5.5 | 0.7625 | 0.0149 | -0.0078 | 51.1745
6 | 0.7916 | 0.01666 | -0.001 | 47.515
6.5 | 0.8376 | 0.01886 | 0.0023 | 44.4115
7 | 0.8681 | 0.02192 | 0.0071 | 39.6031
7.5 | 0.901 | 0.02584 | 0.0116 | 34.8684
8 | 0.913 | 0.03089 | 0.016 | 29.5565
8.5 | 0.9079 | 0.0367 | 0.0187 | 24.7384
9 | 0.8894 | 0.04436 | 0.0186 | 20.0496
9.5 | 0.8644 | 0.05368 | 0.0151 | 16.1028
10 | 0.8344 | 0.06531 | 0.0082 | 12.776
10.5 | 0.8016 | 0.07956 | -0.0019 | 10.0754
11 | 0.775 | 0.09579 | -0.013 | 8.0906
11.5 | 0.755 | 0.11207 | -0.0224 | 6.7369
12 | 0.7461 | 0.12602 | -0.03 | 5.9205
12.5 | 0.734 | 0.14355 | -0.0397 | 5.1132
13 | 0.7402 | 0.15524 | -0.0458 | 4.7681
13.5 | 0.7523 | 0.16619 | -0.0514 | 4.5267
14 | 0.7704 | 0.17482 | -0.0555 | 4.4068
14.5 | 0.7879 | 0.1844 | -0.0593 | 4.2728
15 | 0.8024 | 0.19518 | -0.0659 | 4.1111
15.5 | 0.8144 | 0.20624 | -0.0745 | 3.9488
16 | 0.8362 | 0.21404 | -0.0787 | 3.9067
16.5 | 0.8618 | 0.22264 | -0.0812 | 3.8708
17 | 0.8783 | 0.23269 | -0.0883 | 3.7745
17.5 | 0.8949 | 0.24303 | -0.0962 | 3.6823
18 | 0.9165 | 0.25167 | -0.1015 | 3.6417
18.5 | 0.9392 | 0.25978 | -0.1061 | 3.6154
19 | 0.9634 | 0.26905 | -0.1099 | 3.5807
19.5 | 0.9808 | 0.2791 | -0.1184 | 3.5142
20 | 1.0026 | 0.28808 | -0.1241 | 3.4803

## 33. Re 750k Mach 0.00 (1)
BIGFOIL.COM POLAR EXPORT
NACA63-112 a=0.8
NACA63-112 a=0.8 |  |  |  | Cl Max: | 1.034 | at alpha= | 10 | deg
JavaFoil+Calcfoil stall+Eppler ext transition |  |  |  | L/D Max: | 79.277 | at alpha= | 4 | deg
Re: | 750000 |  |  | Cd Min: | 0.00638 | at alpha= | -0.5 | deg
Mach: | 0 |  |  | Cl=0 at alpha= | -0.77966 | deg
|  |  |  | @ Cl=0.1, Cd= | 0.0064135
|  |  |  | @ Cl=0.4, Cd= | 0.0067552
|  |  |  | @ Cl=0.6, Cd= | 0.0092709
alpha (deg) | Cl | Cd | Cm | Cl/Cd
-14 | -0.78 | 0.10729 | -0.002 | -7.273
-13.5 | -0.789 | 0.10065 | -0.002 | -7.837
-13 | -0.795 | 0.0926 | -0.003 | -8.581
-12.5 | -0.797 | 0.08796 | -0.003 | -9.06
-12 | -0.796 | 0.08336 | -0.003 | -9.544
-11.5 | -0.79 | 0.07706 | -0.003 | -10.252
-11 | -0.781 | 0.07217 | -0.004 | -10.824
-10.5 | -0.768 | 0.06784 | -0.004 | -11.319
-10 | -0.752 | 0.06339 | -0.004 | -11.865
-9.5 | -0.732 | 0.05891 | -0.005 | -12.425
-9 | -0.854 | 0.01492 | -0.01 | -57.261
-8.5 | -0.826 | 0.01389 | -0.01 | -59.46
-8 | -0.791 | 0.01256 | -0.011 | -63.012
-7.5 | -0.751 | 0.01242 | -0.011 | -60.481
-7 | -0.704 | 0.01186 | -0.012 | -59.342
-6.5 | -0.654 | 0.01134 | -0.012 | -57.698
-6 | -0.602 | 0.01091 | -0.013 | -55.184
-5.5 | -0.549 | 0.01054 | -0.013 | -52.064
-5 | -0.494 | 0.01019 | -0.014 | -48.438
-4.5 | -0.437 | 0.00987 | -0.014 | -44.307
-4 | -0.38 | 0.00955 | -0.015 | -39.809
-3.5 | -0.322 | 0.0066 | -0.015 | -48.813
-3 | -0.264 | 0.00654 | -0.016 | -40.33
-2.5 | -0.205 | 0.00647 | -0.016 | -31.602
-2 | -0.145 | 0.00641 | -0.017 | -22.663
-1.5 | -0.086 | 0.00639 | -0.017 | -13.414
-1 | -0.026 | 0.00641 | -0.018 | -4.089
-0.5 | 0.033 | 0.00638 | -0.018 | 5.245
0 | 0.093 | 0.00641 | -0.019 | 14.539
0.5 | 0.153 | 0.00644 | -0.019 | 23.74
1 | 0.212 | 0.00646 | -0.02 | 32.83
1.5 | 0.272 | 0.00654 | -0.02 | 41.543
2 | 0.331 | 0.00661 | -0.021 | 50.074
2.5 | 0.39 | 0.00674 | -0.021 | 57.887
3 | 0.449 | 0.00683 | -0.022 | 65.714
3.5 | 0.507 | 0.00694 | -0.022 | 73.122
4 | 0.565 | 0.00712 | -0.023 | 79.277
4.5 | 0.62 | 0.0105 | -0.023 | 59.088
5 | 0.675 | 0.01092 | -0.023 | 61.824
5.5 | 0.729 | 0.01087 | -0.024 | 67.066
6 | 0.78 | 0.01211 | -0.024 | 64.435
6.5 | 0.829 | 0.01267 | -0.025 | 65.425
7 | 0.874 | 0.01325 | -0.025 | 65.955
7.5 | 0.914 | 0.01383 | -0.025 | 66.08
8 | 0.95 | 0.01459 | -0.026 | 65.125
8.5 | 0.982 | 0.0154 | -0.026 | 63.753
9 | 1.008 | 0.01635 | -0.026 | 61.691
9.5 | 1.03 | 0.01699 | -0.027 | 60.619
10 | 1.034 | 0.01919 | -0.027 | 53.909
10.5 | 0.883 | 0.0668 | -0.014 | 13.217
11 | 0.894 | 0.07053 | -0.015 | 12.673
11.5 | 0.896 | 0.07661 | -0.014 | 11.697
12 | 0.897 | 0.08156 | -0.014 | 10.993
12.5 | 0.893 | 0.08767 | -0.014 | 10.182
13 | 0.885 | 0.09411 | -0.013 | 9.406
13.5 | 0.875 | 0.09944 | -0.013 | 8.799
14 | 0.862 | 0.10672 | -0.013 | 8.073
14.5 | 0.846 | 0.11403 | -0.013 | 7.419
15 | 0.828 | 0.11963 | -0.013 | 6.92

## 34. Re 750k Mach 0.00 (2)
BIGFOIL.COM POLAR EXPORT
NACA63-112 a=0.8
NACA63-112 a=0.8 |  |  |  | Cl Max: | 1.2116 | at alpha= | 14 | deg
XFOIL ncrit=9 |  |  |  | L/D Max: | 76.8697 | at alpha= | 4 | deg
Re: | 750000 |  |  | Cd Min: | 0.23634 | at alpha= | 19 | deg
Mach: | 0 |  |  | Cl=0 at alpha= | -0.78136 | deg
|  |  |  | @ Cl=0.1, Cd= | 0.0060935
|  |  |  | @ Cl=0.4, Cd= | 0.0064079
|  |  |  | @ Cl=0.6, Cd= | 0.0083397
alpha (deg) | Cl | Cd | Cm | Cl/Cd
-17.5 | -0.7172 | 0.20703 | 0.0486 | -3.4642
-17 | -0.7015 | 0.20008 | 0.0444 | -3.5061
-16.5 | -0.6944 | 0.18886 | 0.0375 | -3.6768
-16 | -0.687 | 0.17838 | 0.0326 | -3.8513
-15.5 | -0.6712 | 0.17211 | 0.0294 | -3.8998
-15 | -0.6562 | 0.16557 | 0.026 | -3.9633
-14.5 | -0.9451 | 0.07293 | -0.0229 | -12.959
-14 | -0.9901 | 0.05852 | -0.0321 | -16.919
-13.5 | -1.0186 | 0.04887 | -0.0366 | -20.8431
-13 | -1.0168 | 0.0443 | -0.0381 | -22.9526
-12.5 | -1.0344 | 0.038 | -0.0378 | -27.2211
-12 | -1.0304 | 0.0349 | -0.0359 | -29.5244
-11.5 | -1.0299 | 0.03148 | -0.0318 | -32.716
-11 | -1.0108 | 0.028 | -0.0292 | -36.1
-10.5 | -0.9802 | 0.02516 | -0.0273 | -38.9587
-10 | -0.9455 | 0.02208 | -0.0257 | -42.8216
-9.5 | -0.9053 | 0.01986 | -0.0247 | -45.5841
-9 | -0.8597 | 0.01846 | -0.0241 | -46.571
-8.5 | -0.8068 | 0.01696 | -0.0249 | -47.5708
-8 | -0.7505 | 0.01529 | -0.0262 | -49.0844
-7 | -0.6645 | 0.01326 | -0.0222 | -50.1131
-6.5 | -0.6175 | 0.01225 | -0.0209 | -50.4082
-6 | -0.568 | 0.01141 | -0.0201 | -49.7809
-5.5 | -0.5165 | 0.01068 | -0.0195 | -48.3614
-5 | -0.4635 | 0.01006 | -0.0191 | -46.0736
-4.5 | -0.4109 | 0.00926 | -0.0189 | -44.3737
-4 | -0.3604 | 0.00794 | -0.0188 | -45.3904
-3.5 | -0.3089 | 0.00675 | -0.0188 | -45.763
-3 | -0.2532 | 0.00642 | -0.0189 | -39.4393
-2.5 | -0.1965 | 0.00628 | -0.0191 | -31.2898
-2 | -0.1398 | 0.00617 | -0.0193 | -22.658
-1.5 | -0.0826 | 0.00612 | -0.0194 | -13.4967
-1 | -0.0251 | 0.00611 | -0.0197 | -4.108
-0.5 | 0.0323 | 0.00609 | -0.02 | 5.3038
0 | 0.0899 | 0.00609 | -0.0203 | 14.7619
0.5 | 0.1475 | 0.00611 | -0.0206 | 24.1408
1 | 0.205 | 0.00614 | -0.0209 | 33.3876
1.5 | 0.2624 | 0.00618 | -0.0211 | 42.4595
2 | 0.3195 | 0.00625 | -0.0213 | 51.12
2.5 | 0.3762 | 0.00634 | -0.0215 | 59.3375
3 | 0.4323 | 0.0065 | -0.0215 | 66.5077
3.5 | 0.4881 | 0.00671 | -0.0216 | 72.7422
4 | 0.5427 | 0.00706 | -0.0215 | 76.8697
4.5 | 0.5926 | 0.00808 | -0.021 | 73.3416
5 | 0.6379 | 0.00967 | -0.0201 | 65.9669
5.5 | 0.6851 | 0.01077 | -0.0191 | 63.6119
6 | 0.7325 | 0.01155 | -0.0177 | 63.4199
6.5 | 0.777 | 0.01205 | -0.0155 | 64.4813
7 | 0.8342 | 0.013 | -0.0165 | 64.1692
7.5 | 0.8836 | 0.01394 | -0.0161 | 63.3859
8 | 0.9282 | 0.01529 | -0.0149 | 60.7063
8.5 | 0.9746 | 0.01631 | -0.014 | 59.7548
9 | 1.0143 | 0.01791 | -0.0123 | 56.6332
9.5 | 1.0516 | 0.01969 | -0.0102 | 53.4078
10 | 1.0915 | 0.02093 | -0.0085 | 52.15
10.5 | 1.1261 | 0.02237 | -0.0063 | 50.3397
11 | 1.1465 | 0.02473 | -0.0023 | 46.3607
11.5 | 1.1645 | 0.02758 | 0.0013 | 42.2226
12 | 1.1821 | 0.03019 | 0.0044 | 39.1553
12.5 | 1.1954 | 0.03327 | 0.007 | 35.9303
13 | 1.2021 | 0.03721 | 0.0091 | 32.3058
13.5 | 1.2095 | 0.04092 | 0.0101 | 29.5577
14 | 1.2116 | 0.04563 | 0.0103 | 26.5527
14.5 | 1.2007 | 0.05253 | 0.0094 | 22.8574
15 | 1.1864 | 0.06038 | 0.0069 | 19.6489
15.5 | 1.1529 | 0.07236 | 0.0016 | 15.9328
16 | 1.1061 | 0.08869 | -0.0077 | 12.4715
16.5 | 1.0746 | 0.10468 | -0.018 | 10.2656
17 | 0.8114 | 0.2032 | -0.0689 | 3.9931
17.5 | 0.8281 | 0.20914 | -0.0724 | 3.9595
18 | 0.8418 | 0.21639 | -0.0759 | 3.8902
18.5 | 0.8534 | 0.22618 | -0.0816 | 3.7731
19 | 0.8643 | 0.23634 | -0.088 | 3.657

## 35. Re 750k Mach 0.10 (1)
BIGFOIL.COM POLAR EXPORT
NACA63-112 a=0.8
NACA63-112 a=0.8 |  |  |  | Cl Max: | 1.027 | at alpha= | 9.5 | deg
JavaFoil+Calcfoil stall+Eppler ext transition |  |  |  | L/D Max: | 79.644 | at alpha= | 4 | deg
Re: | 750000 |  |  | Cd Min: | 0.00638 | at alpha= | -0.5 | deg
Mach: | 0.1 |  |  | Cl=0 at alpha= | -0.78333 | deg
|  |  |  | @ Cl=0.1, Cd= | 0.006417
|  |  |  | @ Cl=0.4, Cd= | 0.0067522
|  |  |  | @ Cl=0.6, Cd= | 0.0091177
alpha (deg) | Cl | Cd | Cm | Cl/Cd
-14 | -0.757 | 0.10921 | -0.002 | -6.934
-13.5 | -0.769 | 0.10181 | -0.002 | -7.554
-13 | -0.778 | 0.09425 | -0.003 | -8.256
-12.5 | -0.783 | 0.08799 | -0.003 | -8.902
-12 | -0.785 | 0.08324 | -0.003 | -9.428
-11.5 | -0.783 | 0.07799 | -0.003 | -10.034
-11 | -0.775 | 0.07271 | -0.004 | -10.664
-10.5 | -0.764 | 0.06821 | -0.004 | -11.201
-10 | -0.749 | 0.06365 | -0.004 | -11.776
-9.5 | -0.73 | 0.05945 | -0.005 | -12.28
-9 | -0.85 | 0.0153 | -0.01 | -55.565
-8.5 | -0.826 | 0.01405 | -0.01 | -58.772
-8 | -0.792 | 0.01324 | -0.011 | -59.794
-7.5 | -0.753 | 0.01255 | -0.012 | -60.037
-7 | -0.706 | 0.01197 | -0.012 | -58.993
-6.5 | -0.657 | 0.01143 | -0.013 | -57.431
-6 | -0.605 | 0.01097 | -0.013 | -55.143
-5.5 | -0.551 | 0.01056 | -0.013 | -52.17
-5 | -0.496 | 0.01021 | -0.014 | -48.582
-4.5 | -0.44 | 0.00988 | -0.014 | -44.498
-4 | -0.382 | 0.00959 | -0.015 | -39.864
-3.5 | -0.324 | 0.00666 | -0.015 | -48.651
-3 | -0.265 | 0.00656 | -0.016 | -40.368
-2.5 | -0.206 | 0.00648 | -0.016 | -31.738
-2 | -0.146 | 0.00644 | -0.017 | -22.659
-1.5 | -0.086 | 0.00642 | -0.017 | -13.428
-1 | -0.026 | 0.00641 | -0.018 | -4.108
-0.5 | 0.034 | 0.00638 | -0.018 | 5.27
0 | 0.094 | 0.00641 | -0.019 | 14.614
0.5 | 0.154 | 0.00648 | -0.019 | 23.718
1 | 0.213 | 0.0065 | -0.02 | 32.831
1.5 | 0.273 | 0.00654 | -0.02 | 41.745
2 | 0.333 | 0.00664 | -0.021 | 50.143
2.5 | 0.392 | 0.00674 | -0.021 | 58.157
3 | 0.451 | 0.00683 | -0.022 | 66.026
3.5 | 0.51 | 0.00699 | -0.022 | 72.899
4 | 0.567 | 0.00712 | -0.023 | 79.644
4.5 | 0.623 | 0.01051 | -0.023 | 59.302
5 | 0.679 | 0.01094 | -0.024 | 62.038
5.5 | 0.732 | 0.01092 | -0.024 | 67.024
6 | 0.783 | 0.01217 | -0.024 | 64.357
6.5 | 0.832 | 0.01275 | -0.025 | 65.254
7 | 0.876 | 0.01334 | -0.025 | 65.684
7.5 | 0.916 | 0.01394 | -0.026 | 65.712
8 | 0.952 | 0.01474 | -0.026 | 64.552
8.5 | 0.982 | 0.01555 | -0.026 | 63.165
9 | 1.008 | 0.01651 | -0.027 | 61.038
9.5 | 1.027 | 0.01721 | -0.027 | 59.646
10 | 0.87 | 0.06198 | -0.015 | 14.035
10.5 | 0.879 | 0.0669 | -0.014 | 13.143
11 | 0.885 | 0.07178 | -0.014 | 12.329
11.5 | 0.887 | 0.07729 | -0.014 | 11.473
12 | 0.884 | 0.08297 | -0.014 | 10.653
12.5 | 0.877 | 0.08808 | -0.013 | 9.955
13 | 0.866 | 0.09525 | -0.013 | 9.095
13.5 | 0.853 | 0.10265 | -0.013 | 8.306
14 | 0.836 | 0.10874 | -0.013 | 7.686
14.5 | 0.816 | 0.11722 | -0.013 | 6.962

## 36. Re 750k Mach 0.10 (2)
BIGFOIL.COM POLAR EXPORT
NACA63-112 a=0.8
NACA63-112 a=0.8 |  |  |  | Cl Max: | 1.1873 | at alpha= | 13.5 | deg
XFOIL ncrit=9 |  |  |  | L/D Max: | 76.9014 | at alpha= | 4 | deg
Re: | 750000 |  |  | Cd Min: | 0.22729 | at alpha= | 18.5 | deg
Mach: | 0.1 |  |  | Cl=0 at alpha= | -0.78201 | deg
|  |  |  | @ Cl=0.1, Cd= | 0.0061116
|  |  |  | @ Cl=0.4, Cd= | 0.0064211
|  |  |  | @ Cl=0.6, Cd= | 0.0083544
alpha (deg) | Cl | Cd | Cm | Cl/Cd
-16.5 | -0.6951 | 0.18979 | 0.038 | -3.6625
-16 | -0.6871 | 0.17941 | 0.0331 | -3.8298
-15.5 | -0.6708 | 0.17314 | 0.03 | -3.8743
-15 | -0.6556 | 0.16658 | 0.0265 | -3.9356
-14.5 | -0.6453 | 0.15816 | 0.0221 | -4.08
-14 | -0.649 | 0.14309 | 0.0139 | -4.5356
-13.5 | -0.9399 | 0.06062 | -0.0314 | -15.5048
-13 | -0.9391 | 0.05468 | -0.0351 | -17.1745
-12.5 | -0.9945 | 0.0426 | -0.0389 | -23.3451
-12 | -0.9977 | 0.03826 | -0.0384 | -26.0768
-11.5 | -1.0081 | 0.03376 | -0.0352 | -29.8608
-11 | -1.0037 | 0.02973 | -0.0312 | -33.7605
-10.5 | -0.9796 | 0.02623 | -0.0288 | -37.3465
-10 | -0.9422 | 0.02426 | -0.0273 | -38.8376
-9.5 | -0.9085 | 0.02038 | -0.0257 | -44.578
-9 | -0.8632 | 0.0189 | -0.0251 | -45.672
-8.5 | -0.8105 | 0.01731 | -0.0257 | -46.8226
-8 | -0.7515 | 0.01595 | -0.0271 | -47.116
-7.5 | -0.7148 | 0.01422 | -0.0242 | -50.2672
-7 | -0.6682 | 0.01341 | -0.0227 | -49.8285
-6.5 | -0.6202 | 0.01253 | -0.0214 | -49.4972
-6 | -0.5715 | 0.01149 | -0.0203 | -49.7389
-5.5 | -0.5196 | 0.01077 | -0.0197 | -48.2451
-5 | -0.4663 | 0.01015 | -0.0194 | -45.9409
-4.5 | -0.4132 | 0.00935 | -0.0191 | -44.1925
-3.5 | -0.3108 | 0.0068 | -0.019 | -45.7059
-3 | -0.2548 | 0.00645 | -0.0191 | -39.5039
-2.5 | -0.1977 | 0.00629 | -0.0192 | -31.4308
-2 | -0.1406 | 0.00618 | -0.0194 | -22.7508
-1.5 | -0.0831 | 0.00613 | -0.0196 | -13.5563
-1 | -0.0252 | 0.00612 | -0.0198 | -4.1176
-0.5 | 0.0326 | 0.0061 | -0.0201 | 5.3443
0 | 0.0905 | 0.00611 | -0.0204 | 14.8118
0.5 | 0.1484 | 0.00612 | -0.0207 | 24.2484
1 | 0.2062 | 0.00615 | -0.021 | 33.5285
1.5 | 0.2639 | 0.0062 | -0.0212 | 42.5645
2 | 0.3214 | 0.00627 | -0.0214 | 51.26
2.5 | 0.3784 | 0.00636 | -0.0216 | 59.4969
3 | 0.435 | 0.00652 | -0.0216 | 66.7178
3.5 | 0.491 | 0.00674 | -0.0216 | 72.8487
4 | 0.546 | 0.0071 | -0.0215 | 76.9014
4.5 | 0.5956 | 0.0082 | -0.0209 | 72.6341
5 | 0.6412 | 0.0098 | -0.02 | 65.4286
5.5 | 0.6888 | 0.01087 | -0.019 | 63.3671
6 | 0.7366 | 0.01165 | -0.0176 | 63.2275
6.5 | 0.7813 | 0.01218 | -0.0153 | 64.1461
7 | 0.8384 | 0.01312 | -0.0162 | 63.9024
7.5 | 0.8872 | 0.01418 | -0.0155 | 62.567
8 | 0.9323 | 0.01549 | -0.0143 | 60.1872
8.5 | 0.9783 | 0.01658 | -0.0132 | 59.0048
9 | 1.0132 | 0.01875 | -0.0108 | 54.0373
9.5 | 1.0543 | 0.02011 | -0.0091 | 52.4267
10 | 1.0931 | 0.02144 | -0.0072 | 50.9841
10.5 | 1.1242 | 0.02301 | -0.0043 | 48.857
11 | 1.1389 | 0.02661 | 0 | 42.7997
11.5 | 1.1598 | 0.02866 | 0.0033 | 40.4676
12 | 1.1739 | 0.03177 | 0.0064 | 36.95
12.5 | 1.1831 | 0.03535 | 0.0089 | 33.4682
13 | 1.1838 | 0.04005 | 0.0107 | 29.5581
13.5 | 1.1873 | 0.04439 | 0.0112 | 26.747
14 | 1.1831 | 0.05018 | 0.0105 | 23.5771
14.5 | 1.1608 | 0.05916 | 0.008 | 19.6214
15 | 1.1465 | 0.06776 | 0.0041 | 16.92
15.5 | 1.1076 | 0.08212 | -0.0037 | 13.4876
16 | 1.0656 | 0.09944 | -0.0146 | 10.716
16.5 | 0.799 | 0.19645 | -0.0652 | 4.0672
17 | 0.8126 | 0.2043 | -0.0697 | 3.9775
17.5 | 0.8295 | 0.21029 | -0.0732 | 3.9446
18 | 0.8436 | 0.21756 | -0.0767 | 3.8776
18.5 | 0.8555 | 0.22729 | -0.0824 | 3.7639

## 37. Re 750k Mach 0.25 (1)
BIGFOIL.COM POLAR EXPORT
NACA63-112 a=0.8
NACA63-112 a=0.8 |  |  |  | Cl Max: | 0.991 | at alpha= | 9 | deg
JavaFoil+Calcfoil stall+Eppler ext transition |  |  |  | L/D Max: | 80.242 | at alpha= | 4 | deg
Re: | 750000 |  |  | Cd Min: | 0.00645 | at alpha= | -1 | deg
Mach: | 0.25 |  |  | Cl=0 at alpha= | -0.78226 | deg
|  |  |  | @ Cl=0.1, Cd= | 0.0064826
|  |  |  | @ Cl=0.4, Cd= | 0.0067861
|  |  |  | @ Cl=0.6, Cd= | 0.008381
alpha (deg) | Cl | Cd | Cm | Cl/Cd
-13 | -0.633 | 0.10702 | -0.003 | -5.919
-12.5 | -0.666 | 0.09809 | -0.003 | -6.794
-12 | -0.693 | 0.08993 | -0.003 | -7.701
-11.5 | -0.712 | 0.08279 | -0.003 | -8.599
-11 | -0.724 | 0.07736 | -0.003 | -9.356
-10.5 | -0.728 | 0.07161 | -0.004 | -10.171
-10 | -0.726 | 0.06643 | -0.004 | -10.933
-9.5 | -0.717 | 0.06162 | -0.005 | -11.641
-9 | -0.702 | 0.05705 | -0.005 | -12.303
-8.5 | -0.683 | 0.05202 | -0.006 | -13.123
-8 | -0.792 | 0.01402 | -0.011 | -56.492
-7.5 | -0.757 | 0.01318 | -0.012 | -57.479
-7 | -0.718 | 0.01248 | -0.012 | -57.573
-6.5 | -0.67 | 0.0119 | -0.013 | -56.259
-6 | -0.618 | 0.01133 | -0.013 | -54.573
-5.5 | -0.564 | 0.01083 | -0.014 | -52.127
-5 | -0.508 | 0.01043 | -0.014 | -48.735
-4.5 | -0.451 | 0.01007 | -0.015 | -44.769
-4 | -0.392 | 0.00976 | -0.015 | -40.18
-3.5 | -0.333 | 0.00944 | -0.016 | -35.247
-3 | -0.272 | 0.00663 | -0.016 | -41.058
-2.5 | -0.211 | 0.00655 | -0.017 | -32.241
-2 | -0.15 | 0.00648 | -0.017 | -23.146
-1.5 | -0.089 | 0.00649 | -0.018 | -13.653
-1 | -0.027 | 0.00645 | -0.018 | -4.195
-0.5 | 0.035 | 0.00646 | -0.019 | 5.348
0 | 0.096 | 0.00648 | -0.019 | 14.852
0.5 | 0.158 | 0.00652 | -0.02 | 24.213
1 | 0.219 | 0.00656 | -0.02 | 33.428
1.5 | 0.281 | 0.00661 | -0.021 | 42.438
2 | 0.342 | 0.00671 | -0.021 | 50.966
2.5 | 0.403 | 0.00679 | -0.022 | 59.305
3 | 0.463 | 0.00696 | -0.022 | 66.566
3.5 | 0.523 | 0.00708 | -0.023 | 73.945
4 | 0.582 | 0.00726 | -0.023 | 80.242
4.5 | 0.639 | 0.01081 | -0.024 | 59.162
5 | 0.695 | 0.01085 | -0.024 | 64.053
5.5 | 0.749 | 0.01207 | -0.025 | 62.02
6 | 0.799 | 0.01261 | -0.025 | 63.397
6.5 | 0.847 | 0.01326 | -0.025 | 63.864
7 | 0.889 | 0.01396 | -0.026 | 63.685
7.5 | 0.926 | 0.01474 | -0.026 | 62.781
8 | 0.956 | 0.01556 | -0.026 | 61.46
8.5 | 0.979 | 0.01661 | -0.027 | 58.958
9 | 0.991 | 0.01796 | -0.027 | 55.153
9.5 | 0.836 | 0.06109 | -0.014 | 13.683
10 | 0.837 | 0.06566 | -0.013 | 12.752
10.5 | 0.834 | 0.07083 | -0.013 | 11.771
11 | 0.822 | 0.07568 | -0.013 | 10.862
11.5 | 0.803 | 0.08237 | -0.013 | 9.745
12 | 0.776 | 0.09001 | -0.013 | 8.621
12.5 | 0.742 | 0.09661 | -0.012 | 7.683
13 | 0.702 | 0.1046 | -0.012 | 6.711
13.5 | 0.656 | 0.11389 | -0.012 | 5.757
14 | 0.604 | 0.12657 | -0.012 | 4.776

## 38. Re 750k Mach 0.25 (2)
BIGFOIL.COM POLAR EXPORT
NACA63-112 a=0.8
NACA63-112 a=0.8 |  |  |  | Cl Max: | 1.1032 | at alpha= | 11 | deg
XFOIL ncrit=9 |  |  |  | L/D Max: | 76.4586 | at alpha= | 4 | deg
Re: | 750000 |  |  | Cd Min: | 0.1894 | at alpha= | 16 | deg
Mach: | 0.25 |  |  | Cl=0 at alpha= | -0.78057 | deg
|  |  |  | @ Cl=0.1, Cd= | 0.0061922
|  |  |  | @ Cl=0.4, Cd= | 0.0065077
|  |  |  | @ Cl=0.6, Cd= | 0.0085234
alpha (deg) | Cl | Cd | Cm | Cl/Cd
-15 | -0.6543 | 0.17161 | 0.0292 | -3.8127
-14.5 | -0.6425 | 0.16303 | 0.0246 | -3.941
-14 | -0.6414 | 0.14955 | 0.0168 | -4.2889
-13.5 | -0.6436 | 0.1377 | 0.0115 | -4.6739
-13 | -0.6255 | 0.13312 | 0.0093 | -4.6988
-12.5 | -0.7509 | 0.08566 | -0.0143 | -8.7661
-12 | -0.8046 | 0.06538 | -0.0293 | -12.3065
-11.5 | -0.8458 | 0.05245 | -0.0379 | -16.1258
-11 | -0.8856 | 0.0424 | -0.0416 | -20.8868
-10.5 | -0.9162 | 0.03521 | -0.0402 | -26.021
-10 | -0.9254 | 0.03034 | -0.0356 | -30.501
-9.5 | -0.912 | 0.02518 | -0.0323 | -36.2192
-9 | -0.8779 | 0.02183 | -0.0305 | -40.2153
-8.5 | -0.8281 | 0.01982 | -0.0303 | -41.781
-8 | -0.7702 | 0.0176 | -0.031 | -43.7614
-7.5 | -0.7326 | 0.01556 | -0.0276 | -47.0823
-7 | -0.6876 | 0.01436 | -0.0253 | -47.883
-6 | -0.5898 | 0.01202 | -0.0221 | -49.0682
-5.5 | -0.5357 | 0.01132 | -0.0213 | -47.3233
-5 | -0.4815 | 0.01046 | -0.0206 | -46.0325
-4.5 | -0.4259 | 0.00976 | -0.0202 | -43.6373
-4 | -0.3723 | 0.0086 | -0.0199 | -43.2907
-3.5 | -0.3207 | 0.00703 | -0.0198 | -45.6188
-3 | -0.2634 | 0.00655 | -0.0198 | -40.2137
-2.5 | -0.2044 | 0.00637 | -0.0199 | -32.0879
-2 | -0.1453 | 0.00627 | -0.02 | -23.1738
-1.5 | -0.0859 | 0.00622 | -0.0202 | -13.8103
-1 | -0.0262 | 0.00618 | -0.0204 | -4.2395
-0.5 | 0.0335 | 0.00618 | -0.0207 | 5.4207
0 | 0.0934 | 0.00619 | -0.021 | 15.0889
0.5 | 0.1532 | 0.00621 | -0.0213 | 24.6699
1 | 0.2129 | 0.00625 | -0.0216 | 34.064
1.5 | 0.2724 | 0.00632 | -0.0218 | 43.1013
2 | 0.332 | 0.00638 | -0.022 | 52.0376
2.5 | 0.391 | 0.00648 | -0.0221 | 60.3395
3 | 0.4494 | 0.00666 | -0.0221 | 67.4775
3.5 | 0.5074 | 0.00689 | -0.022 | 73.643
4 | 0.5635 | 0.00737 | -0.0217 | 76.4586
4.5 | 0.6116 | 0.00889 | -0.0207 | 68.7964
5 | 0.6588 | 0.01042 | -0.0195 | 63.2246
5.5 | 0.7098 | 0.01133 | -0.0184 | 62.6478
6 | 0.7596 | 0.01211 | -0.0168 | 62.725
6.5 | 0.8028 | 0.01305 | -0.0139 | 61.5172
7 | 0.8601 | 0.0139 | -0.0139 | 61.8777
7.5 | 0.9041 | 0.01558 | -0.0121 | 58.0295
8 | 0.9511 | 0.01681 | -0.0105 | 56.5794
8.5 | 0.9922 | 0.01847 | -0.0082 | 53.7195
9 | 1.0257 | 0.02096 | -0.005 | 48.9361
9.5 | 1.0602 | 0.02294 | -0.0018 | 46.2162
10 | 1.0855 | 0.02489 | 0.0022 | 43.6119
10.5 | 1.0975 | 0.02864 | 0.0065 | 38.3205
11 | 1.1032 | 0.03295 | 0.0102 | 33.481
11.5 | 1.0989 | 0.03823 | 0.0129 | 28.7444
12 | 1.0779 | 0.04573 | 0.0138 | 23.571
12.5 | 1.0497 | 0.05499 | 0.0117 | 19.0889
13 | 1.0096 | 0.06745 | 0.0058 | 14.9681
13.5 | 0.9679 | 0.08289 | -0.004 | 11.6769
14 | 0.9131 | 0.10526 | -0.0191 | 8.6747
14.5 | 0.817 | 0.14321 | -0.04 | 5.7049
15 | 0.7889 | 0.16593 | -0.0498 | 4.7544
15.5 | 0.7896 | 0.17853 | -0.056 | 4.4228
16 | 0.7988 | 0.1894 | -0.0616 | 4.2175

## 39. Re 750k Mach 0.50 (1)
BIGFOIL.COM POLAR EXPORT
NACA63-112 a=0.8
NACA63-112 a=0.8 |  |  |  | Cl Max: | 1.112 | at alpha= | 20 | deg
JavaFoil+Calcfoil stall+Eppler ext transition |  |  |  | L/D Max: | 79.973 | at alpha= | 3.5 | deg
Re: | 750000 |  |  | Cd Min: | 0.00671 | at alpha= | -1 | deg
Mach: | 0.5 |  |  | Cl=0 at alpha= | -0.78261 | deg
|  |  |  | @ Cl=0.1, Cd= | 0.0067542
|  |  |  | @ Cl=0.4, Cd= | 0.0071171
|  |  |  | @ Cl=0.6, Cd= | 0.0085469
alpha (deg) | Cl | Cd | Cm | Cl/Cd
-20 | -1.045 | 0.20697 | 0 | -5.047
-19.5 | -1.018 | 0.20138 | -0.001 | -5.055
-19 | -0.992 | 0.1943 | -0.001 | -5.104
-18.5 | -0.965 | 0.18878 | -0.001 | -5.113
-18 | -0.939 | 0.1846 | -0.001 | -5.086
-17.5 | -0.91 | 0.18386 | -0.002 | -4.951
-17 | -0.883 | 0.17353 | -0.002 | -5.091
-16.5 | -0.857 | 0.16671 | -0.002 | -5.138
-16 | -0.83 | 0.16203 | -0.002 | -5.123
-15.5 | -0.803 | 0.16318 | -0.003 | -4.922
-15 | -0.775 | 0.15142 | -0.003 | -5.116
-14.5 | -0.748 | 0.14613 | -0.003 | -5.117
-14 | -0.721 | 0.14226 | -0.003 | -5.069
-13.5 | -0.694 | 0.13856 | -0.003 | -5.011
-13 | -0.666 | 0.12862 | -0.003 | -5.179
-12.5 | -0.639 | 0.12314 | -0.004 | -5.19
-12 | -0.612 | 0.11968 | -0.004 | -5.115
-11.5 | -0.585 | 0.11464 | -0.004 | -5.104
-11 | -0.558 | 0.1101 | -0.004 | -5.07
-10.5 | -0.53 | 0.10324 | -0.004 | -5.136
-10 | -0.503 | 0.09967 | -0.004 | -5.048
-9.5 | -0.476 | 0.09509 | -0.005 | -5.006
-9 | -0.449 | 0.0925 | -0.005 | -4.853
-8.5 | -0.421 | 0.08685 | -0.005 | -4.85
-8 | -0.394 | 0.08444 | -0.005 | -4.667
-7.5 | -0.461 | 0.06049 | -0.005 | -7.613
-7 | -0.559 | 0.05013 | -0.005 | -11.142
-6.5 | -0.557 | 0.04507 | -0.007 | -12.356
-6 | -0.65 | 0.01349 | -0.015 | -48.167
-5.5 | -0.61 | 0.01191 | -0.015 | -51.212
-5 | -0.559 | 0.01176 | -0.016 | -47.519
-4.5 | -0.499 | 0.01113 | -0.017 | -44.846
-4 | -0.436 | 0.01061 | -0.017 | -41.062
-3.5 | -0.371 | 0.01018 | -0.018 | -36.417
-3 | -0.304 | 0.00694 | -0.018 | -43.709
-2.5 | -0.236 | 0.00684 | -0.019 | -34.448
-2 | -0.168 | 0.0068 | -0.019 | -24.645
-1.5 | -0.099 | 0.00675 | -0.02 | -14.661
-1 | -0.03 | 0.00671 | -0.02 | -4.504
-0.5 | 0.039 | 0.00671 | -0.021 | 5.754
0 | 0.108 | 0.00676 | -0.022 | 15.899
0.5 | 0.176 | 0.0068 | -0.022 | 25.959
1 | 0.245 | 0.00685 | -0.023 | 35.744
1.5 | 0.314 | 0.00697 | -0.023 | 44.994
2 | 0.382 | 0.00708 | -0.024 | 53.929
2.5 | 0.45 | 0.00722 | -0.024 | 62.278
3 | 0.517 | 0.00743 | -0.025 | 69.587
3.5 | 0.583 | 0.00729 | -0.025 | 79.973
4 | 0.644 | 0.0118 | -0.026 | 54.559
4.5 | 0.703 | 0.01249 | -0.026 | 56.252
5 | 0.758 | 0.0132 | -0.027 | 57.414
5.5 | 0.807 | 0.01406 | -0.027 | 57.397
6 | 0.848 | 0.01505 | -0.028 | 56.371
6.5 | 0.876 | 0.01619 | -0.028 | 54.106
7 | 0.723 | 0.04867 | -0.012 | 14.862
7.5 | 0.642 | 0.05839 | -0.011 | 10.998
8 | 0.476 | 0.07955 | -0.012 | 5.979
8.5 | 0.502 | 0.06861 | -0.012 | 7.323
9 | 0.529 | 0.09151 | -0.012 | 5.781
9.5 | 0.556 | 0.10052 | -0.013 | 5.533
10 | 0.583 | 0.09756 | -0.014 | 5.973
10.5 | 0.609 | 0.10576 | -0.014 | 5.761
11 | 0.637 | 0.11552 | -0.015 | 5.513
11.5 | 0.663 | 0.1196 | -0.015 | 5.544
12 | 0.689 | 0.1229 | -0.016 | 5.609
12.5 | 0.716 | 0.1264 | -0.016 | 5.662
13 | 0.743 | 0.13489 | -0.017 | 5.506
13.5 | 0.77 | 0.1354 | -0.018 | 5.685
14 | 0.796 | 0.14275 | -0.018 | 5.575
14.5 | 0.822 | 0.14764 | -0.018 | 5.567
15 | 0.849 | 0.15446 | -0.019 | 5.496
15.5 | 0.876 | 0.16442 | -0.02 | 5.327
16 | 0.902 | 0.16867 | -0.02 | 5.346
16.5 | 0.928 | 0.17409 | -0.02 | 5.329
17 | 0.954 | 0.18054 | -0.021 | 5.286
17.5 | 0.982 | 0.18013 | -0.022 | 5.45
18 | 1.007 | 0.18491 | -0.022 | 5.448
18.5 | 1.033 | 0.19143 | -0.023 | 5.396
19 | 1.059 | 0.19581 | -0.023 | 5.407
19.5 | 1.088 | 0.20672 | -0.024 | 5.262
20 | 1.112 | 0.21203 | -0.024 | 5.246

## 40. Re 750k Mach 0.50 (2)
BIGFOIL.COM POLAR EXPORT
NACA63-112 a=0.8
NACA63-112 a=0.8 |  |  |  | Cl Max: | 1.0046 | at alpha= | 20 | deg
XFOIL ncrit=9 |  |  |  | L/D Max: | 75.8585 | at alpha= | 3.5 | deg
Re: | 750000 |  |  | Cd Min: | 0.28769 | at alpha= | 20 | deg
Mach: | 0.5 |  |  | Cl=0 at alpha= | -0.77445 | deg
|  |  |  | @ Cl=0.1, Cd= | 0.0065791
|  |  |  | @ Cl=0.4, Cd= | 0.0068506
|  |  |  | @ Cl=0.6, Cd= | 0.0084161
alpha (deg) | Cl | Cd | Cm | Cl/Cd
-20 | -0.8863 | 0.2769 | 0.0918 | -3.2008
-19.5 | -0.864 | 0.26721 | 0.0853 | -3.2334
-19 | -0.8444 | 0.25797 | 0.0788 | -3.2732
-18.5 | -0.8214 | 0.24914 | 0.0744 | -3.2969
-18 | -0.7983 | 0.24152 | 0.0698 | -3.3053
-17.5 | -0.776 | 0.23319 | 0.0647 | -3.3278
-17 | -0.7562 | 0.22328 | 0.0581 | -3.3868
-16.5 | -0.7394 | 0.21354 | 0.0513 | -3.4626
-16 | -0.7143 | 0.20573 | 0.0484 | -3.472
-15.5 | -0.693 | 0.1977 | 0.0437 | -3.5053
-15 | -0.6732 | 0.18909 | 0.0388 | -3.5602
-14.5 | -0.6611 | 0.17792 | 0.0311 | -3.7157
-14 | -0.6456 | 0.16797 | 0.0262 | -3.8435
-13.5 | -0.6229 | 0.16123 | 0.0233 | -3.8634
-13 | -0.6073 | 0.15228 | 0.0182 | -3.988
-12.5 | -0.5996 | 0.14064 | 0.0108 | -4.2634
-12 | -0.5932 | 0.12965 | 0.0066 | -4.5754
-11.5 | -0.5875 | 0.11943 | 0.0013 | -4.9192
-11 | -0.5903 | 0.10729 | -0.0053 | -5.5019
-10.5 | -0.599 | 0.09491 | -0.0123 | -6.3112
-10 | -0.6161 | 0.08102 | -0.0206 | -7.6043
-9.5 | -0.6444 | 0.0645 | -0.0318 | -9.9907
-9 | -0.6762 | 0.0512 | -0.0421 | -13.207
-8.5 | -0.7067 | 0.04074 | -0.0486 | -17.3466
-8 | -0.7325 | 0.03258 | -0.0505 | -22.4831
-7.5 | -0.7443 | 0.02647 | -0.0482 | -28.1186
-7 | -0.7347 | 0.02211 | -0.0421 | -33.2293
-6.5 | -0.6977 | 0.01876 | -0.0376 | -37.1908
-6 | -0.6502 | 0.01599 | -0.0336 | -40.6629
-5.5 | -0.6011 | 0.01376 | -0.03 | -43.6846
-5 | -0.5437 | 0.01241 | -0.0276 | -43.8114
-4.5 | -0.4843 | 0.01114 | -0.0256 | -43.474
-4 | -0.4206 | 0.01025 | -0.0244 | -41.0341
-3.5 | -0.3593 | 0.00902 | -0.0236 | -39.8337
-3 | -0.3021 | 0.0072 | -0.023 | -41.9583
-2.5 | -0.2353 | 0.00681 | -0.0228 | -34.5521
-1.5 | -0.0992 | 0.00659 | -0.0227 | -15.0531
-1 | -0.0309 | 0.00657 | -0.0229 | -4.7032
-0.5 | 0.0376 | 0.00657 | -0.0232 | 5.723
0 | 0.1059 | 0.00658 | -0.0235 | 16.0942
0.5 | 0.1742 | 0.0066 | -0.0238 | 26.3939
1 | 0.2425 | 0.00665 | -0.024 | 36.4662
1.5 | 0.3106 | 0.00673 | -0.0242 | 46.1516
2 | 0.3788 | 0.00681 | -0.0242 | 55.6241
2.5 | 0.4467 | 0.00694 | -0.024 | 64.366
3 | 0.5136 | 0.00717 | -0.0236 | 71.6318
3.5 | 0.5788 | 0.00763 | -0.0228 | 75.8585
4 | 0.6295 | 0.00951 | -0.0207 | 66.1935
4.5 | 0.68 | 0.01129 | -0.0183 | 60.2303
5 | 0.7373 | 0.01235 | -0.0159 | 59.7004
5.5 | 0.7897 | 0.01358 | -0.0126 | 58.1517
6 | 0.8314 | 0.01529 | -0.0077 | 54.3754
6.5 | 0.8669 | 0.01693 | -0.0016 | 51.205
7 | 0.8942 | 0.01935 | 0.0045 | 46.2119
7.5 | 0.9234 | 0.02274 | 0.0097 | 40.6069
8 | 0.9393 | 0.02734 | 0.0145 | 34.3563
8.5 | 0.9363 | 0.03313 | 0.018 | 28.2614
9 | 0.9192 | 0.04048 | 0.0188 | 22.7075
9.5 | 0.8948 | 0.04948 | 0.0161 | 18.0841
10 | 0.8646 | 0.06074 | 0.0098 | 14.2344
10.5 | 0.8303 | 0.0749 | 0 | 11.0854
11 | 0.8013 | 0.09107 | -0.0113 | 8.7987
11.5 | 0.7729 | 0.10885 | -0.0217 | 7.1006
12 | 0.7562 | 0.12446 | -0.0305 | 6.0758
12.5 | 0.7501 | 0.13864 | -0.0384 | 5.4104
13 | 0.753 | 0.15094 | -0.0451 | 4.9887
13.5 | 0.7608 | 0.16261 | -0.0515 | 4.6787
14 | 0.7732 | 0.17296 | -0.057 | 4.4704
14.5 | 0.7872 | 0.18382 | -0.0616 | 4.2825
15 | 0.8007 | 0.19517 | -0.0692 | 4.1026
15.5 | 0.8219 | 0.20311 | -0.0736 | 4.0466
16 | 0.8426 | 0.21177 | -0.0775 | 3.9788
16.5 | 0.8603 | 0.22213 | -0.0837 | 3.873
17 | 0.8768 | 0.23345 | -0.0915 | 3.7558
17.5 | 0.8979 | 0.2423 | -0.0968 | 3.7057
18 | 0.9199 | 0.25041 | -0.1016 | 3.6736
18.5 | 0.9437 | 0.25879 | -0.1054 | 3.6466
19 | 0.9612 | 0.26942 | -0.1132 | 3.5677
19.5 | 0.983 | 0.27912 | -0.1192 | 3.5218
20 | 1.0046 | 0.28769 | -0.1247 | 3.492

## 41. Re 1M Mach 0.00 (1)
BIGFOIL.COM POLAR EXPORT
NACA63-112 a=0.8
NACA63-112 a=0.8 |  |  |  | Cl Max: | 1.057 | at alpha= | 10.5 | deg
JavaFoil+Calcfoil stall+Eppler ext transition |  |  |  | L/D Max: | 83.985 | at alpha= | 4 | deg
Re: | 1000000 |  |  | Cd Min: | 0.00607 | at alpha= | -1.5 | deg
Mach: | 0 |  |  | Cl=0 at alpha= | -0.77966 | deg
|  |  |  | @ Cl=0.1, Cd= | 0.0060835
|  |  |  | @ Cl=0.4, Cd= | 0.0063752
|  |  |  | @ Cl=0.6, Cd= | 0.0087755
alpha (deg) | Cl | Cd | Cm | Cl/Cd
-14.5 | -0.77 | 0.11028 | -0.002 | -6.979
-14 | -0.781 | 0.10487 | -0.002 | -7.446
-13.5 | -0.789 | 0.09703 | -0.003 | -8.137
-13 | -0.795 | 0.09059 | -0.003 | -8.78
-12.5 | -0.798 | 0.08538 | -0.003 | -9.343
-12 | -0.796 | 0.08075 | -0.003 | -9.863
-11.5 | -0.791 | 0.0754 | -0.004 | -10.491
-11 | -0.783 | 0.07052 | -0.004 | -11.102
-10.5 | -0.77 | 0.06599 | -0.004 | -11.667
-10 | -0.763 | 0.0577 | -0.006 | -13.217
-9.5 | -0.88 | 0.01529 | -0.009 | -57.589
-9 | -0.861 | 0.01391 | -0.01 | -61.871
-8.5 | -0.83 | 0.01308 | -0.01 | -63.456
-8 | -0.796 | 0.01235 | -0.011 | -64.474
-7.5 | -0.751 | 0.01176 | -0.011 | -63.889
-7 | -0.704 | 0.01124 | -0.012 | -62.634
-6.5 | -0.654 | 0.01073 | -0.012 | -60.941
-6 | -0.602 | 0.01035 | -0.013 | -58.165
-5.5 | -0.549 | 0.01 | -0.013 | -54.865
-5 | -0.494 | 0.00968 | -0.014 | -51.016
-4.5 | -0.438 | 0.00937 | -0.014 | -46.697
-4 | -0.38 | 0.00907 | -0.015 | -41.931
-3.5 | -0.322 | 0.00626 | -0.015 | -51.468
-3 | -0.264 | 0.00622 | -0.016 | -42.403
-2.5 | -0.205 | 0.00613 | -0.016 | -33.363
-2 | -0.145 | 0.00611 | -0.017 | -23.758
-1.5 | -0.086 | 0.00607 | -0.017 | -14.134
-1 | -0.026 | 0.00607 | -0.018 | -4.318
-0.5 | 0.033 | 0.00608 | -0.018 | 5.504
0 | 0.093 | 0.00608 | -0.019 | 15.32
0.5 | 0.153 | 0.00611 | -0.019 | 25.031
1 | 0.212 | 0.00614 | -0.02 | 34.582
1.5 | 0.272 | 0.00621 | -0.02 | 43.775
2 | 0.331 | 0.00627 | -0.021 | 52.804
2.5 | 0.39 | 0.00636 | -0.021 | 61.306
3 | 0.449 | 0.00645 | -0.022 | 69.62
3.5 | 0.507 | 0.0066 | -0.022 | 76.878
4 | 0.565 | 0.00672 | -0.023 | 83.985
4.5 | 0.62 | 0.00995 | -0.023 | 62.323
5 | 0.676 | 0.01034 | -0.023 | 65.341
5.5 | 0.729 | 0.01029 | -0.024 | 70.894
6 | 0.781 | 0.01068 | -0.024 | 73.157
6.5 | 0.83 | 0.01199 | -0.025 | 69.276
7 | 0.876 | 0.01254 | -0.025 | 69.848
7.5 | 0.916 | 0.01312 | -0.025 | 69.825
8 | 0.953 | 0.01379 | -0.026 | 69.087
8.5 | 0.984 | 0.01454 | -0.026 | 67.687
9 | 1.011 | 0.01542 | -0.027 | 65.572
9.5 | 1.033 | 0.01629 | -0.027 | 63.424
10 | 1.049 | 0.01713 | -0.027 | 61.24
10.5 | 1.057 | 0.01865 | -0.027 | 56.672
11 | 1.056 | 0.02112 | -0.027 | 49.989
11.5 | 0.903 | 0.07255 | -0.016 | 12.44
12 | 0.9 | 0.07909 | -0.015 | 11.378
12.5 | 0.895 | 0.0848 | -0.015 | 10.55
13 | 0.886 | 0.09112 | -0.014 | 9.728
13.5 | 0.876 | 0.09809 | -0.014 | 8.932
14 | 0.862 | 0.10346 | -0.014 | 8.335
14.5 | 0.847 | 0.11 | -0.014 | 7.696
15 | 0.829 | 0.11738 | -0.014 | 7.059
15.5 | 0.809 | 0.12549 | -0.014 | 6.444

## 42. Re 1M Mach 0.00 (2)
BIGFOIL.COM POLAR EXPORT
NACA63-112 a=0.8
NACA63-112 a=0.8 |  |  |  | Cl Max: | 1.2644 | at alpha= | 14 | deg
XFOIL ncrit=9 |  |  |  | L/D Max: | 79.3149 | at alpha= | 4 | deg
Re: | 1000000 |  |  | Cd Min: | 0.23231 | at alpha= | 19 | deg
Mach: | 0 |  |  | Cl=0 at alpha= | -0.78028 | deg
|  |  |  | @ Cl=0.1, Cd= | 0.0055517
|  |  |  | @ Cl=0.4, Cd= | 0.0059289
|  |  |  | @ Cl=0.6, Cd= | 0.0083967
alpha (deg) | Cl | Cd | Cm | Cl/Cd
-18.5 | -0.7489 | 0.22085 | 0.0572 | -3.391
-18 | -0.7321 | 0.2146 | 0.0531 | -3.4115
-17.5 | -0.7216 | 0.20423 | 0.0471 | -3.5333
-17 | -0.709 | 0.19527 | 0.0422 | -3.6309
-16.5 | -0.6996 | 0.18614 | 0.0378 | -3.7585
-16 | -0.681 | 0.18092 | 0.0347 | -3.7641
-15.5 | -0.986 | 0.08165 | -0.0159 | -12.0759
-15 | -1.0401 | 0.06385 | -0.0276 | -16.2897
-14.5 | -1.0711 | 0.05265 | -0.0337 | -20.3438
-14 | -1.0861 | 0.045 | -0.0368 | -24.1356
-13.5 | -1.0979 | 0.03861 | -0.0379 | -28.4356
-13 | -1.0974 | 0.03424 | -0.0373 | -32.0502
-12.5 | -1.0971 | 0.03023 | -0.0351 | -36.2918
-12 | -1.0841 | 0.02817 | -0.0319 | -38.4842
-11.5 | -1.0738 | 0.02453 | -0.028 | -43.775
-11 | -1.0451 | 0.02195 | -0.0259 | -47.6128
-10.5 | -1.0056 | 0.02041 | -0.0247 | -49.27
-10 | -0.9626 | 0.01899 | -0.0238 | -50.6898
-9.5 | -0.9176 | 0.01761 | -0.0231 | -52.1068
-9 | -0.8646 | 0.01624 | -0.0239 | -53.2389
-8.5 | -0.8182 | 0.0145 | -0.0234 | -56.4276
-8 | -0.7741 | 0.01371 | -0.0216 | -56.4624
-7.5 | -0.7267 | 0.01294 | -0.0203 | -56.1592
-7 | -0.6796 | 0.01187 | -0.0192 | -57.2536
-6.5 | -0.6282 | 0.01121 | -0.0187 | -56.0393
-6 | -0.5756 | 0.01059 | -0.0184 | -54.3532
-5.5 | -0.5225 | 0.00996 | -0.0181 | -52.4598
-5 | -0.4684 | 0.0094 | -0.018 | -49.8298
-4.5 | -0.4141 | 0.00882 | -0.018 | -46.9501
-4 | -0.3613 | 0.00785 | -0.018 | -46.0255
-3.5 | -0.3096 | 0.00656 | -0.0182 | -47.1951
-3 | -0.2545 | 0.006 | -0.0184 | -42.4167
-1.5 | -0.0829 | 0.00559 | -0.0193 | -14.8301
-1 | -0.0254 | 0.00554 | -0.0196 | -4.5848
-0.5 | 0.0324 | 0.00554 | -0.02 | 5.8484
0 | 0.0903 | 0.00555 | -0.0203 | 16.2703
0.5 | 0.1481 | 0.00556 | -0.0207 | 26.6367
1 | 0.2058 | 0.0056 | -0.0211 | 36.75
1.5 | 0.2634 | 0.00565 | -0.0214 | 46.6195
2 | 0.3207 | 0.00573 | -0.0217 | 55.9686
2.5 | 0.3778 | 0.00585 | -0.0219 | 64.5812
3 | 0.4341 | 0.00605 | -0.0221 | 71.7521
3.5 | 0.4902 | 0.0063 | -0.0222 | 77.8095
4 | 0.5441 | 0.00686 | -0.0222 | 79.3149
4.5 | 0.5926 | 0.00822 | -0.0217 | 72.0925
5 | 0.6416 | 0.00939 | -0.0212 | 68.328
5.5 | 0.6921 | 0.01024 | -0.0207 | 67.5879
6 | 0.7434 | 0.01081 | -0.02 | 68.7697
6.5 | 0.7926 | 0.01144 | -0.019 | 69.2832
7 | 0.8376 | 0.01193 | -0.017 | 70.2096
7.5 | 0.8926 | 0.01279 | -0.0175 | 69.7889
8 | 0.943 | 0.01356 | -0.0172 | 69.5428
8.5 | 0.9867 | 0.01495 | -0.0159 | 66
9 | 1.0332 | 0.0159 | -0.0149 | 64.9811
9.5 | 1.0783 | 0.01686 | -0.0138 | 63.9561
10 | 1.1105 | 0.0189 | -0.0112 | 58.7566
10.5 | 1.1498 | 0.02003 | -0.0094 | 57.4039
11 | 1.1808 | 0.02148 | -0.0065 | 54.9721
11.5 | 1.2047 | 0.02296 | -0.0027 | 52.4695
12 | 1.2256 | 0.02479 | 0.0006 | 49.4393
12.5 | 1.2371 | 0.02769 | 0.0039 | 44.6768
13 | 1.2379 | 0.0321 | 0.0071 | 38.5639
13.5 | 1.2563 | 0.03473 | 0.0084 | 36.1733
14 | 1.2644 | 0.0387 | 0.0094 | 32.6718
14.5 | 1.262 | 0.0442 | 0.0096 | 28.552
15 | 1.2627 | 0.04967 | 0.0088 | 25.4218
15.5 | 1.2478 | 0.05776 | 0.0064 | 21.6032
16 | 1.2385 | 0.06592 | 0.0029 | 18.7879
16.5 | 1.203 | 0.07943 | -0.004 | 15.1454
17 | 1.1688 | 0.09458 | -0.0129 | 12.3578
17.5 | 1.1127 | 0.11648 | -0.0265 | 9.5527
18 | 0.8411 | 0.21724 | -0.0777 | 3.8718
18.5 | 0.8584 | 0.22276 | -0.0812 | 3.8535
19 | 0.8692 | 0.23231 | -0.0863 | 3.7416

## 43. Re 1M Mach 0.10 (1)
BIGFOIL.COM POLAR EXPORT
NACA63-112 a=0.8
NACA63-112 a=0.8 |  |  |  | Cl Max: | 1.047 | at alpha= | 10.5 | deg
JavaFoil+Calcfoil stall+Eppler ext transition |  |  |  | L/D Max: | 83.707 | at alpha= | 4 | deg
Re: | 1000000 |  |  | Cd Min: | 0.00607 | at alpha= | -1.5 | deg
Mach: | 0.1 |  |  | Cl=0 at alpha= | -0.78333 | deg
|  |  |  | @ Cl=0.1, Cd= | 0.006092
|  |  |  | @ Cl=0.4, Cd= | 0.0063776
|  |  |  | @ Cl=0.6, Cd= | 0.0086539
alpha (deg) | Cl | Cd | Cm | Cl/Cd
-14.5 | -0.743 | 0.11405 | -0.002 | -6.511
-14 | -0.758 | 0.10589 | -0.002 | -7.156
-13.5 | -0.77 | 0.09892 | -0.003 | -7.781
-13 | -0.779 | 0.09308 | -0.003 | -8.368
-12.5 | -0.784 | 0.08665 | -0.003 | -9.05
-12 | -0.786 | 0.08132 | -0.003 | -9.66
-11.5 | -0.784 | 0.07576 | -0.004 | -10.346
-11 | -0.777 | 0.07139 | -0.004 | -10.881
-10.5 | -0.766 | 0.06651 | -0.004 | -11.513
-10 | -0.754 | 0.06098 | -0.005 | -12.366
-9.5 | -0.872 | 0.01605 | -0.009 | -54.362
-9 | -0.86 | 0.01409 | -0.01 | -60.983
-8.5 | -0.83 | 0.01321 | -0.01 | -62.828
-8 | -0.798 | 0.01246 | -0.011 | -64.061
-7.5 | -0.754 | 0.01182 | -0.012 | -63.761
-7 | -0.706 | 0.01134 | -0.012 | -62.276
-6.5 | -0.657 | 0.01082 | -0.013 | -60.671
-6 | -0.605 | 0.01041 | -0.013 | -58.121
-5.5 | -0.551 | 0.01002 | -0.013 | -54.982
-5 | -0.496 | 0.00969 | -0.014 | -51.17
-4.5 | -0.44 | 0.00937 | -0.014 | -46.897
-4 | -0.382 | 0.0091 | -0.015 | -41.984
-3.5 | -0.324 | 0.0063 | -0.015 | -51.418
-3 | -0.265 | 0.00622 | -0.016 | -42.618
-2.5 | -0.206 | 0.00614 | -0.016 | -33.504
-2 | -0.146 | 0.00611 | -0.017 | -23.876
-1.5 | -0.086 | 0.00607 | -0.017 | -14.199
-1 | -0.026 | 0.00607 | -0.018 | -4.338
-0.5 | 0.034 | 0.00608 | -0.018 | 5.528
0 | 0.094 | 0.00609 | -0.019 | 15.379
0.5 | 0.154 | 0.00611 | -0.019 | 25.149
1 | 0.213 | 0.00616 | -0.02 | 34.597
1.5 | 0.273 | 0.00621 | -0.02 | 43.985
2 | 0.333 | 0.00627 | -0.021 | 53.026
2.5 | 0.392 | 0.00636 | -0.021 | 61.597
3 | 0.451 | 0.00649 | -0.022 | 69.495
3.5 | 0.51 | 0.0066 | -0.022 | 77.232
4 | 0.567 | 0.00678 | -0.023 | 83.707
4.5 | 0.623 | 0.00996 | -0.023 | 62.562
5 | 0.679 | 0.01035 | -0.024 | 65.584
5.5 | 0.733 | 0.01034 | -0.024 | 70.87
6 | 0.784 | 0.01076 | -0.024 | 72.909
6.5 | 0.833 | 0.01206 | -0.025 | 69.125
7 | 0.879 | 0.01263 | -0.025 | 69.575
7.5 | 0.918 | 0.01323 | -0.026 | 69.446
8 | 0.954 | 0.01393 | -0.026 | 68.503
8.5 | 0.985 | 0.01469 | -0.026 | 67.042
9 | 1.011 | 0.01557 | -0.027 | 64.907
9.5 | 1.031 | 0.01651 | -0.027 | 62.463
10 | 1.044 | 0.01736 | -0.027 | 60.155
10.5 | 1.047 | 0.01948 | -0.027 | 53.736
11 | 1.009 | 0.02848 | -0.026 | 35.426
11.5 | 0.891 | 0.07408 | -0.016 | 12.029
12 | 0.886 | 0.08051 | -0.015 | 11.006
12.5 | 0.878 | 0.08581 | -0.014 | 10.238
13 | 0.867 | 0.09179 | -0.014 | 9.45
13.5 | 0.853 | 0.09945 | -0.014 | 8.58
14 | 0.836 | 0.10535 | -0.014 | 7.94
14.5 | 0.817 | 0.11357 | -0.014 | 7.191
15 | 0.795 | 0.11856 | -0.014 | 6.703
15.5 | 0.771 | 0.12943 | -0.014 | 5.958

## 44. Re 1M Mach 0.10 (2)
BIGFOIL.COM POLAR EXPORT
NACA63-112 a=0.8
NACA63-112 a=0.8 |  |  |  | Cl Max: | 1.2444 | at alpha= | 14 | deg
XFOIL ncrit=9 |  |  |  | L/D Max: | 79.0751 | at alpha= | 4 | deg
Re: | 1000000 |  |  | Cd Min: | 0.23348 | at alpha= | 19 | deg
Mach: | 0.1 |  |  | Cl=0 at alpha= | -0.78007 | deg
|  |  |  | @ Cl=0.1, Cd= | 0.0055632
|  |  |  | @ Cl=0.4, Cd= | 0.0059337
|  |  |  | @ Cl=0.6, Cd= | 0.0084188
alpha (deg) | Cl | Cd | Cm | Cl/Cd
-17.5 | -0.7226 | 0.20526 | 0.0477 | -3.5204
-17 | -0.7099 | 0.19627 | 0.0428 | -3.617
-16.5 | -0.7 | 0.1871 | 0.0383 | -3.7413
-16 | -0.6812 | 0.18188 | 0.0352 | -3.7453
-15.5 | -0.6676 | 0.17435 | 0.031 | -3.8291
-15 | -0.9345 | 0.08532 | -0.0136 | -10.9529
-14.5 | -1.0017 | 0.06425 | -0.0278 | -15.5907
-14 | -1.0339 | 0.05271 | -0.0344 | -19.6149
-13.5 | -1.0598 | 0.04371 | -0.0379 | -24.2462
-13 | -1.0679 | 0.0379 | -0.0387 | -28.1768
-12.5 | -1.0772 | 0.03258 | -0.0375 | -33.0632
-12 | -1.0691 | 0.0297 | -0.035 | -35.9966
-11.5 | -1.0563 | 0.02761 | -0.0311 | -38.2579
-11 | -1.045 | 0.02288 | -0.0276 | -45.6731
-10.5 | -1.0077 | 0.02112 | -0.0261 | -47.7131
-10 | -0.9656 | 0.0196 | -0.025 | -49.2653
-9.5 | -0.9214 | 0.01804 | -0.0241 | -51.0754
-8.5 | -0.8223 | 0.01477 | -0.0241 | -55.6737
-8 | -0.7782 | 0.01392 | -0.0222 | -55.9052
-7.5 | -0.731 | 0.0131 | -0.0208 | -55.8015
-7 | -0.6834 | 0.01202 | -0.0197 | -56.8552
-6.5 | -0.6319 | 0.0113 | -0.0191 | -55.9204
-6 | -0.5784 | 0.01078 | -0.0187 | -53.6549
-5.5 | -0.5257 | 0.01001 | -0.0184 | -52.5175
-5 | -0.4713 | 0.00944 | -0.0182 | -49.9258
-4.5 | -0.4165 | 0.00887 | -0.0182 | -46.956
-4 | -0.3632 | 0.00793 | -0.0182 | -45.8008
-3.5 | -0.3113 | 0.00663 | -0.0183 | -46.9532
-3 | -0.256 | 0.00602 | -0.0185 | -42.5249
-2.5 | -0.1988 | 0.00581 | -0.0188 | -34.2169
-2 | -0.1413 | 0.00567 | -0.0191 | -24.9206
-1.5 | -0.0835 | 0.0056 | -0.0194 | -14.9107
-1 | -0.0256 | 0.00556 | -0.0197 | -4.6043
-0.5 | 0.0326 | 0.00555 | -0.0201 | 5.8739
0 | 0.0908 | 0.00556 | -0.0204 | 16.3309
0.5 | 0.149 | 0.00558 | -0.0208 | 26.7025
1 | 0.207 | 0.00562 | -0.0212 | 36.8327
1.5 | 0.2649 | 0.00568 | -0.0215 | 46.6373
2 | 0.3227 | 0.00575 | -0.0218 | 56.1217
2.5 | 0.3801 | 0.00586 | -0.022 | 64.8635
3 | 0.4368 | 0.00607 | -0.0222 | 71.9605
3.5 | 0.4932 | 0.00633 | -0.0223 | 77.9147
4 | 0.5472 | 0.00692 | -0.0222 | 79.0751
4.5 | 0.5958 | 0.00832 | -0.0217 | 71.6106
5 | 0.6451 | 0.00948 | -0.0211 | 68.0485
5.5 | 0.696 | 0.0103 | -0.0206 | 67.5728
6 | 0.7477 | 0.01089 | -0.0199 | 68.6593
6.5 | 0.7973 | 0.01152 | -0.0189 | 69.2101
7 | 0.8422 | 0.0121 | -0.0168 | 69.6033
7.5 | 0.8973 | 0.01292 | -0.0171 | 69.4505
8 | 0.9475 | 0.01376 | -0.0166 | 68.859
8.5 | 0.9914 | 0.01515 | -0.0152 | 65.4389
9 | 1.0373 | 0.01618 | -0.014 | 64.11
9.5 | 1.0818 | 0.01721 | -0.0128 | 62.8588
10 | 1.1137 | 0.01926 | -0.01 | 57.8245
10.5 | 1.1508 | 0.02058 | -0.0077 | 55.9184
11 | 1.177 | 0.02215 | -0.004 | 53.1377
11.5 | 1.2001 | 0.02379 | -0.0004 | 50.4456
12 | 1.2186 | 0.02597 | 0.0029 | 46.9234
12.5 | 1.2175 | 0.03044 | 0.0067 | 39.9967
13 | 1.2277 | 0.03397 | 0.0089 | 36.1407
13.5 | 1.2423 | 0.03718 | 0.0099 | 33.4131
14 | 1.2444 | 0.04205 | 0.0105 | 29.5933
14.5 | 1.2345 | 0.04879 | 0.0099 | 25.3023
15 | 1.2289 | 0.05554 | 0.008 | 22.1264
15.5 | 1.2036 | 0.06596 | 0.0037 | 18.2474
16 | 1.1841 | 0.07683 | -0.0021 | 15.4119
16.5 | 1.1291 | 0.09596 | -0.0134 | 11.7664
17 | 1.0527 | 0.12361 | -0.0308 | 8.5163
17.5 | 0.8268 | 0.212 | -0.0746 | 3.9
18 | 0.8429 | 0.21835 | -0.0785 | 3.8603
18.5 | 0.8605 | 0.2239 | -0.082 | 3.8432
19 | 0.8716 | 0.23348 | -0.0871 | 3.7331

## 45. Re 1M Mach 0.25 (1)
BIGFOIL.COM POLAR EXPORT
NACA63-112 a=0.8
NACA63-112 a=0.8 |  |  |  | Cl Max: | 1.001 | at alpha= | 9.5 | deg
JavaFoil+Calcfoil stall+Eppler ext transition |  |  |  | L/D Max: | 84.911 | at alpha= | 4 | deg
Re: | 1000000 |  |  | Cd Min: | 0.00613 | at alpha= | -1.5 | deg
Mach: | 0.25 |  |  | Cl=0 at alpha= | -0.78226 | deg
|  |  |  | @ Cl=0.1, Cd= | 0.0061613
|  |  |  | @ Cl=0.4, Cd= | 0.0064266
|  |  |  | @ Cl=0.6, Cd= | 0.12644
alpha (deg) | Cl | Cd | Cm | Cl/Cd
-13.5 | -0.595 | 0.11241 | -0.003 | -5.29
-13 | -0.634 | 0.1023 | -0.003 | -6.196
-12.5 | -0.667 | 0.0955 | -0.003 | -6.984
-12 | -0.693 | 0.08776 | -0.003 | -7.895
-11.5 | -0.713 | 0.07979 | -0.003 | -8.931
-11 | -0.724 | 0.07479 | -0.004 | -9.686
-10.5 | -0.729 | 0.07013 | -0.004 | -10.397
-10 | -0.728 | 0.06531 | -0.004 | -11.14
-9.5 | -0.719 | 0.06009 | -0.005 | -11.967
-9 | -0.713 | 0.05179 | -0.006 | -13.771
-8.5 | -0.825 | 0.0142 | -0.011 | -58.061
-8 | -0.796 | 0.01321 | -0.011 | -60.252
-7.5 | -0.764 | 0.01245 | -0.012 | -61.352
-7 | -0.718 | 0.0118 | -0.012 | -60.875
-6.5 | -0.67 | 0.01127 | -0.013 | -59.417
-6 | -0.618 | 0.01075 | -0.013 | -57.534
-5.5 | -0.564 | 0.01027 | -0.014 | -54.974
-5 | -0.508 | 0.0099 | -0.014 | -51.363
-4.5 | -0.451 | 0.00956 | -0.015 | -47.179
-4 | -0.392 | 0.00927 | -0.015 | -42.311
-3.5 | -0.333 | 0.00895 | -0.016 | -37.144
-3 | -0.272 | 0.00628 | -0.016 | -43.357
-2.5 | -0.211 | 0.00619 | -0.017 | -34.101
-2 | -0.15 | 0.00618 | -0.017 | -24.253
-1.5 | -0.089 | 0.00613 | -0.018 | -14.439
-1 | -0.027 | 0.00613 | -0.018 | -4.411
-0.5 | 0.035 | 0.00613 | -0.019 | 5.63
0 | 0.096 | 0.00616 | -0.019 | 15.628
0.5 | 0.158 | 0.00618 | -0.02 | 25.535
1 | 0.219 | 0.00622 | -0.02 | 35.213
1.5 | 0.281 | 0.00627 | -0.021 | 44.722
2 | 0.342 | 0.00636 | -0.021 | 53.75
2.5 | 0.403 | 0.00643 | -0.022 | 62.6
3 | 0.463 | 0.00657 | -0.022 | 70.502
3.5 | 0.523 | 0.00673 | -0.023 | 77.787
4 | 0.582 | 0.00686 | -0.023 | 84.911
4.5 | 0.639 | 0.01023 | -0.024 | 62.474
5 | 0.696 | 0.01025 | -0.024 | 67.898
5.5 | 0.75 | 0.01068 | -0.025 | 70.197
6 | 0.801 | 0.01194 | -0.025 | 67.072
6.5 | 0.848 | 0.01255 | -0.025 | 67.61
7 | 0.891 | 0.01323 | -0.026 | 67.395
7.5 | 0.928 | 0.01392 | -0.026 | 66.649
8 | 0.959 | 0.01471 | -0.027 | 65.184
8.5 | 0.982 | 0.01571 | -0.027 | 62.537
9 | 0.998 | 0.01679 | -0.027 | 59.439
9.5 | 1.001 | 0.01837 | -0.027 | 54.506
10 | 0.84 | 0.06387 | -0.015 | 13.158
10.5 | 0.836 | 0.06864 | -0.014 | 12.176
11 | 0.824 | 0.07371 | -0.014 | 11.173
11.5 | 0.803 | 0.0801 | -0.014 | 10.031
12 | 0.777 | 0.08881 | -0.013 | 8.744
12.5 | 0.743 | 0.09292 | -0.013 | 7.996
13 | 0.702 | 0.10091 | -0.013 | 6.961
13.5 | 0.656 | 0.10991 | -0.012 | 5.968
14 | 0.605 | 0.1183 | -0.013 | 5.111
14.5 | 0.549 | 0.12644 | -0.013 | 4.339

## 46. Re 1M Mach 0.25 (2)
BIGFOIL.COM POLAR EXPORT
NACA63-112 a=0.8
NACA63-112 a=0.8 |  |  |  | Cl Max: | 1.1595 | at alpha= | 11.5 | deg
XFOIL ncrit=9 |  |  |  | L/D Max: | 78.7172 | at alpha= | 3.5 | deg
Re: | 1000000 |  |  | Cd Min: | 0.19703 | at alpha= | 16.5 | deg
Mach: | 0.25 |  |  | Cl=0 at alpha= | -0.77833 | deg
|  |  |  | @ Cl=0.1, Cd= | 0.0056422
|  |  |  | @ Cl=0.4, Cd= | 0.0059932
|  |  |  | @ Cl=0.6, Cd= | 0.0084657
alpha (deg) | Cl | Cd | Cm | Cl/Cd
-15.5 | -0.6684 | 0.17937 | 0.0338 | -3.7264
-15 | -0.6612 | 0.16774 | 0.0272 | -3.9418
-14.5 | -0.6529 | 0.15723 | 0.022 | -4.1525
-13.5 | -0.6448 | 0.13736 | 0.0126 | -4.6942
-13 | -0.657 | 0.12257 | 0.0053 | -5.3602
-12.5 | -0.8885 | 0.05865 | -0.0327 | -15.1492
-12 | -0.9193 | 0.04777 | -0.039 | -19.2443
-11.5 | -0.9495 | 0.03897 | -0.0418 | -24.3649
-11 | -0.9847 | 0.03124 | -0.0404 | -31.5205
-10.5 | -0.9913 | 0.02717 | -0.0357 | -36.4851
-10 | -0.9661 | 0.02454 | -0.0329 | -39.3684
-9.5 | -0.9329 | 0.02167 | -0.0306 | -43.0503
-9 | -0.8894 | 0.01909 | -0.0295 | -46.5898
-8.5 | -0.838 | 0.01699 | -0.0291 | -49.3231
-8 | -0.7991 | 0.01532 | -0.026 | -52.1606
-7.5 | -0.7522 | 0.01416 | -0.024 | -53.1215
-7 | -0.7016 | 0.01319 | -0.0225 | -53.1918
-6.5 | -0.6523 | 0.01188 | -0.0212 | -54.9074
-6 | -0.5979 | 0.01116 | -0.0204 | -53.5753
-5.5 | -0.5434 | 0.01033 | -0.0198 | -52.6041
-5 | -0.4868 | 0.00977 | -0.0194 | -49.826
-4.5 | -0.43 | 0.00917 | -0.0192 | -46.892
-4 | -0.3743 | 0.00833 | -0.019 | -44.934
-3.5 | -0.3206 | 0.00703 | -0.0191 | -45.6046
-3 | -0.2647 | 0.00615 | -0.0192 | -43.0407
-2.5 | -0.2057 | 0.00591 | -0.0194 | -34.8054
-2 | -0.1463 | 0.00575 | -0.0197 | -25.4435
-1.5 | -0.0865 | 0.00568 | -0.0199 | -15.2289
-1 | -0.0266 | 0.00565 | -0.0203 | -4.708
-0.5 | 0.0334 | 0.00563 | -0.0206 | 5.9325
0 | 0.0934 | 0.00564 | -0.021 | 16.5603
0.5 | 0.1535 | 0.00566 | -0.0213 | 27.1201
1 | 0.2135 | 0.0057 | -0.0217 | 37.4561
1.5 | 0.2734 | 0.00574 | -0.022 | 47.6307
2 | 0.333 | 0.00584 | -0.0223 | 57.0205
2.5 | 0.3924 | 0.00596 | -0.0225 | 65.8389
3.5 | 0.5093 | 0.00647 | -0.0226 | 78.7172
4 | 0.5637 | 0.00731 | -0.0223 | 77.1135
4.5 | 0.6127 | 0.00887 | -0.0215 | 69.0755
5.5 | 0.7173 | 0.01073 | -0.02 | 66.85
6 | 0.7696 | 0.01149 | -0.0189 | 66.98
6.5 | 0.822 | 0.01205 | -0.0177 | 68.2158
7 | 0.8662 | 0.01298 | -0.015 | 66.7334
7.5 | 0.9219 | 0.01374 | -0.0146 | 67.0961
8 | 0.9656 | 0.01537 | -0.0126 | 62.8237
8.5 | 1.0119 | 0.01659 | -0.0108 | 60.9946
9 | 1.0541 | 0.01804 | -0.0084 | 58.4313
9.5 | 1.0841 | 0.02034 | -0.0048 | 53.2989
10 | 1.1115 | 0.02215 | -0.0005 | 50.1806
10.5 | 1.1311 | 0.02458 | 0.0039 | 46.0171
11 | 1.1469 | 0.02751 | 0.0077 | 41.6903
11.5 | 1.1595 | 0.03075 | 0.0106 | 37.7073
12 | 1.1517 | 0.03635 | 0.0131 | 31.6836
12.5 | 1.1331 | 0.0437 | 0.0136 | 25.9291
13 | 1.1092 | 0.05256 | 0.0117 | 21.1035
13.5 | 1.0861 | 0.06263 | 0.0073 | 17.3415
14 | 1.0479 | 0.07676 | -0.0008 | 13.6516
14.5 | 0.9993 | 0.09561 | -0.0131 | 10.4518
15 | 0.9541 | 0.11695 | -0.0266 | 8.1582
15.5 | 0.7927 | 0.17849 | -0.0575 | 4.4411
16 | 0.8029 | 0.18678 | -0.0618 | 4.2986
16.5 | 0.8135 | 0.19703 | -0.0671 | 4.1288

## 47. Re 1M Mach 0.50 (1)
BIGFOIL.COM POLAR EXPORT
NACA63-112 a=0.8
NACA63-112 a=0.8 |  |  |  | Cl Max: | 1.112 | at alpha= | 20 | deg
JavaFoil+Calcfoil stall+Eppler ext transition |  |  |  | L/D Max: | 80.733 | at alpha= | 3.5 | deg
Re: | 1000000 |  |  | Cd Min: | 0.00633 | at alpha= | -0.5 | deg
Mach: | 0.5 |  |  | Cl=0 at alpha= | -0.78261 | deg
|  |  |  | @ Cl=0.1, Cd= | 0.0063742
|  |  |  | @ Cl=0.4, Cd= | 0.0067191
|  |  |  | @ Cl=0.6, Cd= | 0.0083103
alpha (deg) | Cl | Cd | Cm | Cl/Cd
-20 | -1.045 | 0.19859 | 0 | -5.262
-19.5 | -1.018 | 0.19063 | -0.001 | -5.341
-19 | -0.992 | 0.18459 | -0.001 | -5.373
-18.5 | -0.965 | 0.17859 | -0.001 | -5.405
-18 | -0.939 | 0.17452 | -0.001 | -5.38
-17.5 | -0.911 | 0.17142 | -0.002 | -5.312
-17 | -0.883 | 0.16289 | -0.002 | -5.424
-16.5 | -0.857 | 0.15757 | -0.002 | -5.436
-16 | -0.83 | 0.153 | -0.002 | -5.426
-15.5 | -0.804 | 0.15756 | -0.003 | -5.1
-15 | -0.775 | 0.14443 | -0.003 | -5.365
-14.5 | -0.748 | 0.1385 | -0.003 | -5.4
-14 | -0.721 | 0.13475 | -0.003 | -5.352
-13.5 | -0.694 | 0.13097 | -0.003 | -5.302
-13 | -0.666 | 0.1229 | -0.004 | -5.422
-12.5 | -0.639 | 0.11631 | -0.004 | -5.495
-12 | -0.612 | 0.11295 | -0.004 | -5.42
-11.5 | -0.585 | 0.10847 | -0.004 | -5.395
-11 | -0.558 | 0.10294 | -0.004 | -5.423
-10.5 | -0.53 | 0.09759 | -0.004 | -5.434
-10 | -0.503 | 0.09482 | -0.005 | -5.307
-9.5 | -0.476 | 0.09021 | -0.005 | -5.278
-9 | -0.449 | 0.08779 | -0.005 | -5.114
-8.5 | -0.421 | 0.07191 | -0.005 | -5.86
-8 | -0.394 | 0.06106 | -0.005 | -6.457
-7.5 | -0.461 | 0.05219 | -0.006 | -8.832
-7 | -0.559 | 0.04913 | -0.006 | -11.382
-6.5 | -0.562 | 0.04248 | -0.008 | -13.233
-6 | -0.652 | 0.01274 | -0.015 | -51.206
-5.5 | -0.613 | 0.01181 | -0.015 | -51.927
-5 | -0.559 | 0.01112 | -0.016 | -50.233
-4.5 | -0.499 | 0.01054 | -0.017 | -47.323
-4 | -0.436 | 0.01006 | -0.017 | -43.343
-3.5 | -0.371 | 0.00965 | -0.018 | -38.384
-3 | -0.304 | 0.00657 | -0.018 | -46.195
-2.5 | -0.236 | 0.00647 | -0.019 | -36.42
-2 | -0.168 | 0.00644 | -0.019 | -26.005
-1.5 | -0.099 | 0.0064 | -0.02 | -15.467
-1 | -0.03 | 0.00637 | -0.02 | -4.747
-0.5 | 0.039 | 0.00633 | -0.021 | 6.101
0 | 0.108 | 0.00638 | -0.022 | 16.853
0.5 | 0.176 | 0.00641 | -0.022 | 27.514
1 | 0.245 | 0.00649 | -0.023 | 37.748
1.5 | 0.314 | 0.00654 | -0.023 | 47.921
2 | 0.382 | 0.00669 | -0.024 | 57.131
2.5 | 0.45 | 0.0068 | -0.024 | 66.136
3 | 0.517 | 0.007 | -0.025 | 73.807
3.5 | 0.583 | 0.00723 | -0.025 | 80.733
4 | 0.645 | 0.01117 | -0.026 | 57.738
4.5 | 0.704 | 0.01183 | -0.026 | 59.525
5 | 0.76 | 0.01249 | -0.027 | 60.835
5.5 | 0.809 | 0.01331 | -0.027 | 60.764
6 | 0.85 | 0.01422 | -0.028 | 59.797
6.5 | 0.878 | 0.01536 | -0.028 | 57.154
7 | 0.725 | 0.04763 | -0.013 | 15.213
7.5 | 0.642 | 0.05539 | -0.011 | 11.596
8 | 0.476 | 0.05766 | -0.012 | 8.255
8.5 | 0.503 | 0.06523 | -0.013 | 7.706
9 | 0.529 | 0.08632 | -0.013 | 6.13
9.5 | 0.556 | 0.09374 | -0.014 | 5.934
10 | 0.583 | 0.09248 | -0.014 | 6.302
10.5 | 0.609 | 0.10121 | -0.014 | 6.021
11 | 0.637 | 0.1096 | -0.016 | 5.812
11.5 | 0.663 | 0.1116 | -0.016 | 5.942
12 | 0.689 | 0.1149 | -0.016 | 6
12.5 | 0.716 | 0.1184 | -0.016 | 6.045
13 | 0.743 | 0.12407 | -0.017 | 5.988
13.5 | 0.77 | 0.12667 | -0.018 | 6.077
14 | 0.796 | 0.13513 | -0.018 | 5.89
14.5 | 0.822 | 0.14049 | -0.018 | 5.851
15 | 0.849 | 0.14783 | -0.019 | 5.745
15.5 | 0.876 | 0.1541 | -0.02 | 5.684
16 | 0.902 | 0.15771 | -0.02 | 5.718
16.5 | 0.928 | 0.16253 | -0.02 | 5.708
17 | 0.955 | 0.17022 | -0.021 | 5.609
17.5 | 0.982 | 0.1705 | -0.022 | 5.758
18 | 1.008 | 0.17647 | -0.022 | 5.71
18.5 | 1.033 | 0.18019 | -0.023 | 5.733
19 | 1.059 | 0.18577 | -0.023 | 5.7
19.5 | 1.088 | 0.19965 | -0.024 | 5.451
20 | 1.112 | 0.20171 | -0.024 | 5.515

## 48. Re 1M Mach 0.50 (2)
BIGFOIL.COM POLAR EXPORT
NACA63-112 a=0.8
NACA63-112 a=0.8 |  |  |  | Cl Max: | 1.0056 | at alpha= | 20 | deg
XFOIL ncrit=9 |  |  |  | L/D Max: | 77.7181 | at alpha= | 3.5 | deg
Re: | 1000000 |  |  | Cd Min: | 0.28825 | at alpha= | 20 | deg
Mach: | 0.5 |  |  | Cl=0 at alpha= | -0.77293 | deg
|  |  |  | @ Cl=0.1, Cd= | 0.0059691
|  |  |  | @ Cl=0.4, Cd= | 0.0062831
|  |  |  | @ Cl=0.6, Cd= | 0.0082329
alpha (deg) | Cl | Cd | Cm | Cl/Cd
-20 | -0.8876 | 0.27526 | 0.091 | -3.2246
-19.5 | -0.8664 | 0.26593 | 0.0848 | -3.258
-19 | -0.8432 | 0.25851 | 0.0807 | -3.2618
-18.5 | -0.821 | 0.25039 | 0.0756 | -3.2789
-18 | -0.7988 | 0.24183 | 0.0703 | -3.3031
-17.5 | -0.7789 | 0.23137 | 0.0637 | -3.3665
-17 | -0.7598 | 0.22167 | 0.0576 | -3.4276
-16.5 | -0.7368 | 0.21374 | 0.0538 | -3.4472
-16 | -0.7144 | 0.20618 | 0.0492 | -3.4649
-15.5 | -0.6942 | 0.19726 | 0.0439 | -3.5192
-15 | -0.6797 | 0.18619 | 0.0369 | -3.6506
-14.5 | -0.6625 | 0.1764 | 0.0316 | -3.7557
-14 | -0.6426 | 0.16877 | 0.0281 | -3.8075
-13.5 | -0.6252 | 0.16034 | 0.0235 | -3.8992
-12.5 | -0.6073 | 0.13796 | 0.0118 | -4.402
-12 | -0.6021 | 0.12693 | 0.006 | -4.7436
-11.5 | -0.601 | 0.11559 | -0.0001 | -5.1994
-11 | -0.6091 | 0.10244 | -0.0073 | -5.9459
-10.5 | -0.6262 | 0.08901 | -0.0152 | -7.0352
-10 | -0.6385 | 0.07672 | -0.0231 | -8.3225
-9.5 | -0.6687 | 0.06044 | -0.0347 | -11.0639
-9 | -0.7058 | 0.04718 | -0.0446 | -14.9597
-8.5 | -0.727 | 0.03858 | -0.0496 | -18.844
-8 | -0.7441 | 0.03057 | -0.0528 | -24.3409
-7.5 | -0.7658 | 0.02581 | -0.0453 | -29.6707
-7 | -0.7531 | 0.02069 | -0.0397 | -36.3992
-6.5 | -0.7149 | 0.01695 | -0.0351 | -42.177
-6 | -0.668 | 0.01438 | -0.0312 | -46.4534
-5.5 | -0.6127 | 0.0127 | -0.0283 | -48.2441
-5 | -0.5538 | 0.0113 | -0.026 | -49.0088
-4.5 | -0.4899 | 0.01041 | -0.0246 | -47.0605
-4 | -0.4249 | 0.00962 | -0.0235 | -44.1684
-3.5 | -0.3608 | 0.0087 | -0.0228 | -41.4713
-3 | -0.3017 | 0.00703 | -0.0224 | -42.9161
-2.5 | -0.2365 | 0.0063 | -0.0223 | -37.5397
-2 | -0.1682 | 0.00611 | -0.0224 | -27.5286
-1.5 | -0.0997 | 0.00601 | -0.0225 | -16.589
-1 | -0.0312 | 0.00597 | -0.0228 | -5.2261
-0.5 | 0.0375 | 0.00596 | -0.0231 | 6.2919
0 | 0.1062 | 0.00597 | -0.0235 | 17.7889
0.5 | 0.1748 | 0.006 | -0.0239 | 29.1333
1 | 0.2434 | 0.00606 | -0.0242 | 40.165
1.5 | 0.312 | 0.00613 | -0.0245 | 50.8972
2 | 0.3804 | 0.00624 | -0.0246 | 60.9615
2.5 | 0.4486 | 0.00639 | -0.0245 | 70.2034
3 | 0.5159 | 0.00668 | -0.0242 | 77.2305
3.5 | 0.579 | 0.00745 | -0.0234 | 77.7181
4 | 0.6305 | 0.00937 | -0.0215 | 67.2892
4.5 | 0.6868 | 0.01069 | -0.0196 | 64.247
5 | 0.7471 | 0.01158 | -0.0175 | 64.5164
5.5 | 0.8028 | 0.01274 | -0.0146 | 63.0141
6 | 0.8553 | 0.01399 | -0.0111 | 61.1365
6.5 | 0.8933 | 0.01588 | -0.0055 | 56.2531
7 | 0.919 | 0.0178 | 0.002 | 51.6292
7.5 | 0.9454 | 0.02053 | 0.0078 | 46.0497
8 | 0.9599 | 0.02497 | 0.0133 | 38.4421
8.5 | 0.955 | 0.03115 | 0.0176 | 30.6581
9 | 0.9346 | 0.0388 | 0.019 | 24.0876
9.5 | 0.9063 | 0.04816 | 0.0167 | 18.8185
10 | 0.8813 | 0.0586 | 0.0111 | 15.0392
10.5 | 0.8481 | 0.07228 | 0.0017 | 11.7335
11 | 0.8131 | 0.08948 | -0.0103 | 9.0869
11.5 | 0.7953 | 0.10468 | -0.0194 | 7.5974
12 | 0.78 | 0.11896 | -0.0279 | 6.5568
12.5 | 0.7675 | 0.13379 | -0.0365 | 5.7366
13 | 0.7649 | 0.14726 | -0.0439 | 5.1942
13.5 | 0.7684 | 0.16012 | -0.051 | 4.7989
14 | 0.7777 | 0.17167 | -0.0573 | 4.5302
14.5 | 0.7914 | 0.18201 | -0.0629 | 4.3481
15 | 0.8053 | 0.19314 | -0.0691 | 4.1695
15.5 | 0.8222 | 0.20349 | -0.0748 | 4.0405
16 | 0.8442 | 0.21077 | -0.0787 | 4.0053
16.5 | 0.8626 | 0.22075 | -0.0841 | 3.9076
17 | 0.8818 | 0.23085 | -0.0899 | 3.8198
17.5 | 0.899 | 0.24247 | -0.0973 | 3.7077
18 | 0.9204 | 0.25102 | -0.1026 | 3.6666
18.5 | 0.9424 | 0.25907 | -0.1076 | 3.6376
19 | 0.9648 | 0.26745 | -0.1121 | 3.6074
19.5 | 0.9847 | 0.27752 | -0.1186 | 3.5482
20 | 1.0056 | 0.28825 | -0.1253 | 3.4886

## 49. Re 2M Mach 0.00 (1)
BIGFOIL.COM POLAR EXPORT
NACA63-112 a=0.8
NACA63-112 a=0.8 |  |  |  | Cl Max: | 1.074 | at alpha= | 11 | deg
JavaFoil+Calcfoil stall+Eppler ext transition |  |  |  | L/D Max: | 91.696 | at alpha= | 4 | deg
Re: | 2000000 |  |  | Cd Min: | 0.00549 | at alpha= | -1 | deg
Mach: | 0 |  |  | Cl=0 at alpha= | -0.77966 | deg
|  |  |  | @ Cl=0.1, Cd= | 0.0055135
|  |  |  | @ Cl=0.4, Cd= | 0.0057753
|  |  |  | @ Cl=0.6, Cd= | 0.00781
alpha (deg) | Cl | Cd | Cm | Cl/Cd
-16 | -0.724 | 0.12264 | -0.002 | -5.902
-15.5 | -0.742 | 0.11545 | -0.002 | -6.426
-15 | -0.758 | 0.11016 | -0.002 | -6.882
-14.5 | -0.772 | 0.10318 | -0.003 | -7.486
-14 | -0.784 | 0.09736 | -0.003 | -8.054
-13.5 | -0.792 | 0.09209 | -0.003 | -8.606
-13 | -0.8 | 0.0851 | -0.003 | -9.4
-12.5 | -0.807 | 0.07725 | -0.004 | -10.448
-12 | -0.809 | 0.07086 | -0.004 | -11.422
-11.5 | -0.906 | 0.0259 | -0.007 | -34.969
-11 | -0.929 | 0.01763 | -0.008 | -52.713
-10.5 | -0.927 | 0.01519 | -0.008 | -61.007
-10 | -0.914 | 0.01383 | -0.009 | -66.12
-9.5 | -0.895 | 0.01282 | -0.009 | -69.826
-9 | -0.875 | 0.01194 | -0.01 | -73.303
-8.5 | -0.838 | 0.01138 | -0.011 | -73.679
-8 | -0.796 | 0.01083 | -0.011 | -73.509
-7.5 | -0.751 | 0.01035 | -0.011 | -72.617
-7 | -0.704 | 0.00996 | -0.012 | -70.678
-6.5 | -0.654 | 0.00955 | -0.012 | -68.489
-6 | -0.602 | 0.00921 | -0.013 | -65.429
-5.5 | -0.549 | 0.00891 | -0.013 | -61.604
-5 | -0.494 | 0.00863 | -0.014 | -57.216
-4.5 | -0.438 | 0.00837 | -0.014 | -52.256
-4 | -0.38 | 0.00815 | -0.015 | -46.676
-3.5 | -0.322 | 0.00575 | -0.015 | -56.075
-3 | -0.264 | 0.00565 | -0.016 | -46.686
-2.5 | -0.205 | 0.00557 | -0.016 | -36.714
-2 | -0.145 | 0.00554 | -0.017 | -26.219
-1.5 | -0.086 | 0.0055 | -0.017 | -15.596
-1 | -0.026 | 0.00549 | -0.018 | -4.774
-0.5 | 0.033 | 0.00552 | -0.018 | 6.062
0 | 0.093 | 0.00551 | -0.019 | 16.907
0.5 | 0.153 | 0.00554 | -0.019 | 27.608
1 | 0.212 | 0.00557 | -0.02 | 38.07
1.5 | 0.272 | 0.00561 | -0.02 | 48.45
2 | 0.331 | 0.00567 | -0.021 | 58.374
2.5 | 0.39 | 0.00576 | -0.021 | 67.69
3 | 0.449 | 0.00585 | -0.022 | 76.693
3.5 | 0.507 | 0.00597 | -0.022 | 84.882
4 | 0.565 | 0.00616 | -0.023 | 91.696
4.5 | 0.621 | 0.0088 | -0.023 | 70.554
5 | 0.676 | 0.00915 | -0.023 | 73.855
5.5 | 0.73 | 0.00946 | -0.024 | 77.149
6 | 0.782 | 0.00985 | -0.024 | 79.361
6.5 | 0.832 | 0.00981 | -0.025 | 84.833
7 | 0.879 | 0.01023 | -0.025 | 85.944
7.5 | 0.921 | 0.01156 | -0.026 | 79.625
8 | 0.958 | 0.01209 | -0.026 | 79.247
8.5 | 0.991 | 0.01273 | -0.026 | 77.827
9 | 1.018 | 0.01341 | -0.027 | 75.931
9.5 | 1.041 | 0.01415 | -0.027 | 73.542
10 | 1.058 | 0.01502 | -0.027 | 70.399
10.5 | 1.069 | 0.01603 | -0.028 | 66.669
11 | 1.074 | 0.01733 | -0.028 | 61.998
11.5 | 1.071 | 0.01905 | -0.028 | 56.223
12 | 1.05 | 0.02367 | -0.028 | 44.353
12.5 | 1.035 | 0.02723 | -0.028 | 38.001
13 | 0.903 | 0.07893 | -0.019 | 11.437
13.5 | 0.883 | 0.09008 | -0.017 | 9.798
14 | 0.867 | 0.09686 | -0.016 | 8.95
14.5 | 0.85 | 0.10383 | -0.016 | 8.189
15 | 0.832 | 0.10958 | -0.016 | 7.591
15.5 | 0.811 | 0.11764 | -0.016 | 6.896
16 | 0.789 | 0.12294 | -0.016 | 6.42

## 50. Re 2M Mach 0.00 (2)
BIGFOIL.COM POLAR EXPORT
NACA63-112 a=0.8
NACA63-112 a=0.8 |  |  |  | Cl Max: | 1.4661 | at alpha= | 16 | deg
XFOIL ncrit=9 |  |  |  | L/D Max: | 85.8222 | at alpha= | 8 | deg
Re: | 2000000 |  |  | Cd Min: | 0.14131 | at alpha= | 20 | deg
Mach: | 0 |  |  | Cl=0 at alpha= | -0.77931 | deg
|  |  |  | @ Cl=0.1, Cd= | 0.0046416
|  |  |  | @ Cl=0.4, Cd= | 0.0052092
|  |  |  | @ Cl=0.6, Cd= | 0.0079482
alpha (deg) | Cl | Cd | Cm | Cl/Cd
-19 | -1.0875 | 0.1268 | 0.0128 | -8.5765
-18.5 | -1.1852 | 0.09656 | -0.0058 | -12.2742
-18 | -1.2528 | 0.07508 | -0.0193 | -16.6862
-17.5 | -1.2885 | 0.06163 | -0.0271 | -20.907
-17 | -1.3135 | 0.05137 | -0.0324 | -25.5694
-16.5 | -1.3359 | 0.04273 | -0.0356 | -31.2637
-16 | -1.3344 | 0.0375 | -0.0368 | -35.584
-15.5 | -1.328 | 0.03323 | -0.0371 | -39.9639
-15 | -1.3156 | 0.0299 | -0.0366 | -44
-14.5 | -1.303 | 0.02693 | -0.0352 | -48.3847
-14 | -1.2879 | 0.02452 | -0.0331 | -52.5245
-13.5 | -1.2728 | 0.02256 | -0.0298 | -56.4184
-13 | -1.2509 | 0.02113 | -0.0262 | -59.2002
-12.5 | -1.2176 | 0.01966 | -0.0241 | -61.9329
-12 | -1.176 | 0.01866 | -0.023 | -63.0225
-11.5 | -1.1439 | 0.01644 | -0.0208 | -69.5803
-11 | -1.098 | 0.01546 | -0.0201 | -71.022
-10.5 | -1.0498 | 0.01456 | -0.0197 | -72.1016
-10 | -0.998 | 0.0138 | -0.0197 | -72.3188
-9.5 | -0.9518 | 0.01315 | -0.0184 | -72.3802
-8.5 | -0.8551 | 0.01143 | -0.0167 | -74.8119
-8 | -0.8027 | 0.01088 | -0.0165 | -73.7776
-7.5 | -0.7494 | 0.01039 | -0.0163 | -72.127
-7 | -0.6966 | 0.00973 | -0.0161 | -71.593
-6.5 | -0.642 | 0.0093 | -0.0161 | -69.0323
-6 | -0.587 | 0.00889 | -0.0162 | -66.0292
-5.5 | -0.5317 | 0.00848 | -0.0163 | -62.7005
-5 | -0.4759 | 0.00811 | -0.0165 | -58.6806
-4.5 | -0.4198 | 0.00777 | -0.0167 | -54.0283
-3.5 | -0.3089 | 0.00663 | -0.0173 | -46.5913
-3 | -0.2544 | 0.00573 | -0.0177 | -44.3979
-2.5 | -0.1986 | 0.00513 | -0.0181 | -38.7135
-2 | -0.1413 | 0.00491 | -0.0186 | -28.778
-1.5 | -0.0836 | 0.00475 | -0.019 | -17.6
-1 | -0.0256 | 0.00468 | -0.0195 | -5.4701
-0.5 | 0.0324 | 0.00464 | -0.0199 | 6.9828
0 | 0.0907 | 0.00464 | -0.0204 | 19.5474
0.5 | 0.1487 | 0.00465 | -0.0208 | 31.9785
1 | 0.2068 | 0.0047 | -0.0213 | 44
1.5 | 0.2647 | 0.00478 | -0.0217 | 55.3766
2 | 0.3224 | 0.00489 | -0.0221 | 65.9305
2.5 | 0.3794 | 0.0051 | -0.0225 | 74.3922
3 | 0.436 | 0.0054 | -0.0228 | 80.7407
3.5 | 0.4905 | 0.00604 | -0.023 | 81.2086
4 | 0.5425 | 0.00707 | -0.0229 | 76.7327
4.5 | 0.5953 | 0.00789 | -0.0229 | 75.4499
5 | 0.6486 | 0.00855 | -0.0228 | 75.8596
5.5 | 0.7028 | 0.009 | -0.0227 | 78.0889
6 | 0.7571 | 0.00941 | -0.0227 | 80.457
6.5 | 0.8106 | 0.00985 | -0.0225 | 82.2944
7 | 0.8636 | 0.01032 | -0.0223 | 83.6822
7.5 | 0.9154 | 0.0108 | -0.0218 | 84.7593
8 | 0.9655 | 0.01125 | -0.021 | 85.8222
8.5 | 1.0133 | 0.01187 | -0.0198 | 85.3665
9 | 1.0644 | 0.01244 | -0.0195 | 85.5627
9.5 | 1.1138 | 0.01312 | -0.0189 | 84.8933
10 | 1.1571 | 0.01435 | -0.0175 | 80.6341
10.5 | 1.2044 | 0.01507 | -0.0166 | 79.9204
11 | 1.2487 | 0.01595 | -0.0154 | 78.2884
11.5 | 1.291 | 0.01687 | -0.0139 | 76.5264
12 | 1.3292 | 0.01796 | -0.012 | 74.0089
12.5 | 1.3462 | 0.01986 | -0.007 | 67.7845
13 | 1.3677 | 0.02128 | -0.003 | 64.2716
13.5 | 1.3927 | 0.02274 | -0.0002 | 61.2445
14 | 1.4121 | 0.02476 | 0.0027 | 57.0315
14.5 | 1.427 | 0.02733 | 0.0052 | 52.2137
15 | 1.4443 | 0.02992 | 0.0069 | 48.2721
15.5 | 1.4532 | 0.03351 | 0.0084 | 43.3662
16 | 1.4661 | 0.03699 | 0.0091 | 39.635
16.5 | 1.4625 | 0.04249 | 0.0091 | 34.4199
17 | 1.4607 | 0.04826 | 0.0082 | 30.2673
17.5 | 1.4451 | 0.0564 | 0.0058 | 25.6223
18 | 1.4167 | 0.06738 | 0.0012 | 21.0255
18.5 | 1.3683 | 0.08313 | -0.0071 | 16.4598
19 | 1.3414 | 0.09659 | -0.0148 | 13.8876
19.5 | 1.2883 | 0.11651 | -0.0268 | 11.0574
20 | 1.2198 | 0.14131 | -0.0422 | 8.6321

## 51. Re 2M Mach 0.10 (1)
BIGFOIL.COM POLAR EXPORT
NACA63-112 a=0.8
NACA63-112 a=0.8 |  |  |  | Cl Max: | 1.064 | at alpha= | 11 | deg
JavaFoil+Calcfoil stall+Eppler ext transition |  |  |  | L/D Max: | 92.121 | at alpha= | 4 | deg
Re: | 2000000 |  |  | Cd Min: | 0.00549 | at alpha= | -1 | deg
Mach: | 0.1 |  |  | Cl=0 at alpha= | -0.78333 | deg
|  |  |  | @ Cl=0.1, Cd= | 0.005531
|  |  |  | @ Cl=0.4, Cd= | 0.0057749
|  |  |  | @ Cl=0.6, Cd= | 0.0077232
alpha (deg) | Cl | Cd | Cm | Cl/Cd
-15.5 | -0.707 | 0.11737 | -0.002 | -6.024
-15 | -0.727 | 0.11099 | -0.002 | -6.551
-14.5 | -0.745 | 0.10488 | -0.002 | -7.103
-14 | -0.76 | 0.09983 | -0.003 | -7.615
-13.5 | -0.772 | 0.09274 | -0.003 | -8.328
-13 | -0.782 | 0.08693 | -0.003 | -8.995
-12.5 | -0.79 | 0.07979 | -0.004 | -9.905
-12 | -0.793 | 0.07437 | -0.004 | -10.666
-11.5 | -0.815 | 0.0575 | -0.006 | -14.171
-11 | -0.915 | 0.01911 | -0.008 | -47.884
-10.5 | -0.919 | 0.01571 | -0.008 | -58.457
-10 | -0.91 | 0.01412 | -0.009 | -64.438
-9.5 | -0.893 | 0.01302 | -0.01 | -68.6
-9 | -0.871 | 0.01165 | -0.01 | -74.773
-8.5 | -0.839 | 0.01151 | -0.011 | -72.951
-8 | -0.798 | 0.01093 | -0.011 | -73.042
-7.5 | -0.754 | 0.01044 | -0.012 | -72.145
-7 | -0.706 | 0.00999 | -0.012 | -70.67
-6.5 | -0.657 | 0.00958 | -0.013 | -68.568
-6 | -0.605 | 0.00925 | -0.013 | -65.417
-5.5 | -0.551 | 0.00892 | -0.013 | -61.766
-5 | -0.496 | 0.00864 | -0.014 | -57.386
-4.5 | -0.44 | 0.00842 | -0.014 | -52.2
-4 | -0.382 | 0.00818 | -0.015 | -46.707
-3.5 | -0.324 | 0.00575 | -0.015 | -56.29
-3 | -0.265 | 0.00565 | -0.016 | -46.912
-2.5 | -0.206 | 0.0056 | -0.016 | -36.714
-2 | -0.146 | 0.00554 | -0.017 | -26.334
-1.5 | -0.086 | 0.00553 | -0.017 | -15.603
-1 | -0.026 | 0.00549 | -0.018 | -4.796
-0.5 | 0.034 | 0.00552 | -0.018 | 6.093
0 | 0.094 | 0.00553 | -0.019 | 16.917
0.5 | 0.154 | 0.00554 | -0.019 | 27.734
1 | 0.213 | 0.00558 | -0.02 | 38.251
1.5 | 0.273 | 0.00561 | -0.02 | 48.682
2 | 0.333 | 0.00569 | -0.021 | 58.445
2.5 | 0.392 | 0.00576 | -0.021 | 68.009
3 | 0.451 | 0.00587 | -0.022 | 76.814
3.5 | 0.51 | 0.00602 | -0.022 | 84.671
4 | 0.567 | 0.00616 | -0.023 | 92.121
4.5 | 0.624 | 0.00886 | -0.023 | 70.367
5 | 0.679 | 0.00916 | -0.024 | 74.156
5.5 | 0.733 | 0.00949 | -0.024 | 77.268
6 | 0.785 | 0.00987 | -0.024 | 79.551
6.5 | 0.835 | 0.00987 | -0.025 | 84.666
7 | 0.882 | 0.00986 | -0.025 | 89.449
7.5 | 0.923 | 0.01165 | -0.026 | 79.278
8 | 0.96 | 0.01221 | -0.026 | 78.579
8.5 | 0.991 | 0.01285 | -0.026 | 77.107
9 | 1.017 | 0.01355 | -0.027 | 75.095
9.5 | 1.038 | 0.01434 | -0.027 | 72.415
10 | 1.053 | 0.01524 | -0.027 | 69.125
10.5 | 1.062 | 0.01639 | -0.028 | 64.81
11 | 1.064 | 0.01772 | -0.028 | 60.078
11.5 | 1.055 | 0.02 | -0.028 | 52.757
12 | 1.011 | 0.02956 | -0.027 | 34.191
12.5 | 0.977 | 0.03921 | -0.026 | 24.907
13 | 0.876 | 0.08386 | -0.018 | 10.451
13.5 | 0.858 | 0.09222 | -0.016 | 9.301
14 | 0.84 | 0.09924 | -0.016 | 8.463
14.5 | 0.819 | 0.10574 | -0.015 | 7.746
15 | 0.797 | 0.11094 | -0.016 | 7.186
15.5 | 0.773 | 0.11857 | -0.015 | 6.521
16 | 0.748 | 0.12596 | -0.015 | 5.935

## 52. Re 2M Mach 0.10 (2)
BIGFOIL.COM POLAR EXPORT
NACA63-112 a=0.8
NACA63-112 a=0.8 |  |  |  | Cl Max: | 1.4432 | at alpha= | 16 | deg
XFOIL ncrit=9 |  |  |  | L/D Max: | 85.3515 | at alpha= | 8 | deg
Re: | 2000000 |  |  | Cd Min: | 0.24367 | at alpha= | -20 | deg
Mach: | 0.1 |  |  | Cl=0 at alpha= | -0.77911 | deg
|  |  |  | @ Cl=0.1, Cd= | 0.004653
|  |  |  | @ Cl=0.4, Cd= | 0.0052163
|  |  |  | @ Cl=0.6, Cd= | 0.007946
alpha (deg) | Cl | Cd | Cm | Cl/Cd
-20 | -0.7993 | 0.24367 | 0.0715 | -3.2803
-18 | -1.142 | 0.0991 | -0.0051 | -11.5237
-17.5 | -1.2081 | 0.07747 | -0.0187 | -15.5944
-17 | -1.2504 | 0.06251 | -0.0279 | -20.0032
-16.5 | -1.2875 | 0.05056 | -0.034 | -25.4648
-16 | -1.2995 | 0.04303 | -0.037 | -30.1999
-15.5 | -1.3017 | 0.03731 | -0.0383 | -34.8888
-15 | -1.2935 | 0.03317 | -0.0385 | -38.9961
-14.5 | -1.2844 | 0.02951 | -0.0378 | -43.5242
-14 | -1.2712 | 0.02658 | -0.0363 | -47.8254
-13.5 | -1.258 | 0.02406 | -0.0337 | -52.286
-13 | -1.2421 | 0.02226 | -0.0299 | -55.7996
-12.5 | -1.2182 | 0.02052 | -0.0265 | -59.3665
-12 | -1.1794 | 0.0193 | -0.0249 | -61.1088
-11.5 | -1.1462 | 0.01724 | -0.0227 | -66.4849
-11 | -1.1035 | 0.0159 | -0.0215 | -69.4025
-10.5 | -1.0559 | 0.01493 | -0.0208 | -70.7234
-10 | -1.0035 | 0.01411 | -0.0208 | -71.1198
-9.5 | -0.9576 | 0.01338 | -0.0193 | -71.5695
-9 | -0.9083 | 0.01275 | -0.0183 | -71.2392
-8.5 | -0.8606 | 0.01158 | -0.0174 | -74.3178
-8 | -0.808 | 0.011 | -0.017 | -73.4545
-7.5 | -0.7544 | 0.01048 | -0.0168 | -71.9847
-7 | -0.701 | 0.00982 | -0.0165 | -71.3849
-6.5 | -0.6462 | 0.00935 | -0.0164 | -69.1123
-6 | -0.5905 | 0.00898 | -0.0165 | -65.7572
-5.5 | -0.5351 | 0.00851 | -0.0166 | -62.879
-5 | -0.4789 | 0.00814 | -0.0167 | -58.8329
-4.5 | -0.4224 | 0.0078 | -0.0169 | -54.1538
-4 | -0.3662 | 0.00733 | -0.0171 | -49.9591
-3.5 | -0.3107 | 0.00667 | -0.0174 | -46.5817
-3 | -0.2559 | 0.00577 | -0.0178 | -44.3501
-2 | -0.1421 | 0.00491 | -0.0187 | -28.9409
-1.5 | -0.0841 | 0.00476 | -0.0191 | -17.6681
-1 | -0.0258 | 0.00469 | -0.0196 | -5.5011
-0.5 | 0.0326 | 0.00464 | -0.02 | 7.0259
0 | 0.0912 | 0.00465 | -0.0205 | 19.6129
0.5 | 0.1496 | 0.00467 | -0.021 | 32.0343
1 | 0.208 | 0.00471 | -0.0214 | 44.1614
1.5 | 0.2663 | 0.00479 | -0.0218 | 55.595
2 | 0.3243 | 0.0049 | -0.0223 | 66.1837
2.5 | 0.3817 | 0.00512 | -0.0226 | 74.5508
3 | 0.4387 | 0.00542 | -0.0229 | 80.941
3.5 | 0.4933 | 0.00608 | -0.023 | 81.1349
4 | 0.5455 | 0.00714 | -0.0229 | 76.4006
4.5 | 0.5987 | 0.00793 | -0.0229 | 75.4981
5 | 0.6524 | 0.00859 | -0.0228 | 75.9488
5.5 | 0.707 | 0.00906 | -0.0227 | 78.0353
6 | 0.7616 | 0.00947 | -0.0226 | 80.4224
6.5 | 0.8156 | 0.00991 | -0.0224 | 82.3007
7 | 0.8686 | 0.01044 | -0.022 | 83.1992
7.5 | 0.921 | 0.01089 | -0.0215 | 84.573
8 | 0.9713 | 0.01138 | -0.0206 | 85.3515
8.5 | 1.0194 | 0.01199 | -0.0193 | 85.0209
9 | 1.0707 | 0.0126 | -0.0188 | 84.9762
9.5 | 1.1198 | 0.01334 | -0.0181 | 83.943
10 | 1.1635 | 0.01457 | -0.0166 | 79.8559
10.5 | 1.2102 | 0.01537 | -0.0154 | 78.7378
11 | 1.2538 | 0.01633 | -0.014 | 76.7789
11.5 | 1.2952 | 0.01733 | -0.0122 | 74.7374
12 | 1.3279 | 0.01875 | -0.0093 | 70.8213
12.5 | 1.3377 | 0.02078 | -0.0033 | 64.3744
13 | 1.3628 | 0.0222 | -0.0001 | 61.3874
13.5 | 1.3863 | 0.02394 | 0.0027 | 57.9073
14 | 1.4032 | 0.02634 | 0.0055 | 53.2726
14.5 | 1.415 | 0.0294 | 0.0078 | 48.1293
15 | 1.4309 | 0.03237 | 0.0093 | 44.2045
15.5 | 1.4352 | 0.0367 | 0.0103 | 39.1063
16 | 1.4432 | 0.041 | 0.0105 | 35.2
16.5 | 1.4332 | 0.04772 | 0.0096 | 30.0335
17 | 1.419 | 0.05571 | 0.0072 | 25.4712
17.5 | 1.3888 | 0.06697 | 0.0024 | 20.7376
18 | 1.3527 | 0.08064 | -0.0047 | 16.7746
18.5 | 1.301 | 0.09886 | -0.0154 | 13.16
19 | 1.2655 | 0.11538 | -0.0254 | 10.9681
19.5 | 1.2036 | 0.13871 | -0.0399 | 8.6771
20 | 1.1166 | 0.16985 | -0.0597 | 6.574

## 53. Re 2M Mach 0.25 (1)
BIGFOIL.COM POLAR EXPORT
NACA63-112 a=0.8
NACA63-112 a=0.8 |  |  |  | Cl Max: | 1.013 | at alpha= | 9.5 | deg
JavaFoil+Calcfoil stall+Eppler ext transition |  |  |  | L/D Max: | 92.758 | at alpha= | 4 | deg
Re: | 2000000 |  |  | Cd Min: | 0.00555 | at alpha= | -1.5 | deg
Mach: | 0.25 |  |  | Cl=0 at alpha= | -0.78226 | deg
|  |  |  | @ Cl=0.1, Cd= | 0.0055626
|  |  |  | @ Cl=0.4, Cd= | 0.0058166
|  |  |  | @ Cl=0.6, Cd= | 0.11883
alpha (deg) | Cl | Cd | Cm | Cl/Cd
-14.5 | -0.5 | 0.11783 | -0.002 | -4.247
-14 | -0.55 | 0.10925 | -0.003 | -5.038
-13.5 | -0.595 | 0.10323 | -0.003 | -5.768
-13 | -0.635 | 0.09544 | -0.003 | -6.652
-12.5 | -0.668 | 0.08825 | -0.003 | -7.571
-12 | -0.695 | 0.08181 | -0.003 | -8.49
-11.5 | -0.715 | 0.07592 | -0.004 | -9.417
-11 | -0.728 | 0.07043 | -0.004 | -10.333
-10.5 | -0.735 | 0.06444 | -0.005 | -11.412
-10 | -0.857 | 0.01829 | -0.009 | -46.83
-9.5 | -0.868 | 0.01448 | -0.01 | -59.946
-9 | -0.858 | 0.01307 | -0.01 | -65.639
-8.5 | -0.836 | 0.01225 | -0.011 | -68.214
-8 | -0.805 | 0.01149 | -0.011 | -70.084
-7.5 | -0.764 | 0.0109 | -0.012 | -70.09
-7 | -0.718 | 0.01037 | -0.012 | -69.25
-6.5 | -0.67 | 0.00994 | -0.013 | -67.354
-6 | -0.618 | 0.00948 | -0.013 | -65.215
-5.5 | -0.564 | 0.00913 | -0.014 | -61.799
-5 | -0.508 | 0.00882 | -0.014 | -57.659
-4.5 | -0.451 | 0.00854 | -0.015 | -52.835
-4 | -0.392 | 0.00833 | -0.015 | -47.117
-3.5 | -0.333 | 0.00805 | -0.016 | -41.299
-3 | -0.272 | 0.00571 | -0.016 | -47.632
-2.5 | -0.211 | 0.00564 | -0.017 | -37.473
-2 | -0.15 | 0.0056 | -0.017 | -26.8
-1.5 | -0.089 | 0.00555 | -0.018 | -15.963
-1 | -0.027 | 0.00555 | -0.018 | -4.874
-0.5 | 0.035 | 0.00555 | -0.019 | 6.222
0 | 0.096 | 0.00556 | -0.019 | 17.3
0.5 | 0.158 | 0.0056 | -0.02 | 28.196
1 | 0.219 | 0.00562 | -0.02 | 39.012
1.5 | 0.281 | 0.00566 | -0.021 | 49.594
2 | 0.342 | 0.00575 | -0.021 | 59.498
2.5 | 0.403 | 0.00582 | -0.022 | 69.171
3 | 0.463 | 0.00596 | -0.022 | 77.773
3.5 | 0.523 | 0.00607 | -0.023 | 86.257
4 | 0.582 | 0.00628 | -0.023 | 92.758
4.5 | 0.64 | 0.00908 | -0.024 | 70.439
5 | 0.696 | 0.00943 | -0.024 | 73.813
5.5 | 0.751 | 0.00979 | -0.025 | 76.659
6 | 0.803 | 0.00981 | -0.025 | 81.833
6.5 | 0.852 | 0.00979 | -0.026 | 87.014
7 | 0.896 | 0.01166 | -0.026 | 76.863
7.5 | 0.934 | 0.01221 | -0.026 | 76.441
8 | 0.965 | 0.01288 | -0.027 | 74.905
8.5 | 0.989 | 0.01369 | -0.027 | 72.192
9 | 1.005 | 0.01459 | -0.027 | 68.898
9.5 | 1.013 | 0.01567 | -0.028 | 64.655
10 | 1.012 | 0.0169 | -0.028 | 59.889
10.5 | 0.997 | 0.01909 | -0.028 | 52.22
11 | 0.954 | 0.02526 | -0.027 | 37.77
11.5 | 0.81 | 0.07426 | -0.017 | 10.904
12 | 0.779 | 0.08257 | -0.015 | 9.431
12.5 | 0.745 | 0.08693 | -0.015 | 8.571
13 | 0.704 | 0.09517 | -0.015 | 7.4
13.5 | 0.657 | 0.10429 | -0.014 | 6.301
14 | 0.606 | 0.11041 | -0.014 | 5.485
14.5 | 0.55 | 0.11883 | -0.014 | 4.624

## 54. Re 2M Mach 0.25 (2)
BIGFOIL.COM POLAR EXPORT
NACA63-112 a=0.8
NACA63-112 a=0.8 |  |  |  | Cl Max: | 1.3008 | at alpha= | 13.5 | deg
XFOIL ncrit=9 |  |  |  | L/D Max: | 83.0367 | at alpha= | 7.5 | deg
Re: | 2000000 |  |  | Cd Min: | 0.22784 | at alpha= | 18.5 | deg
Mach: | 0.25 |  |  | Cl=0 at alpha= | -0.77815 | deg
|  |  |  | @ Cl=0.1, Cd= | 0.0047035
|  |  |  | @ Cl=0.4, Cd= | 0.005232
|  |  |  | @ Cl=0.6, Cd= | 0.0079921
alpha (deg) | Cl | Cd | Cm | Cl/Cd
-17 | -0.7244 | 0.19727 | 0.046 | -3.6721
-16.5 | -0.7199 | 0.18476 | 0.0399 | -3.8964
-16 | -0.704 | 0.1777 | 0.0355 | -3.9617
-15.5 | -0.6969 | 0.16732 | 0.03 | -4.1651
-15 | -0.9634 | 0.09071 | -0.0119 | -10.6207
-14.5 | -1.0238 | 0.06942 | -0.0262 | -14.7479
-14 | -1.0572 | 0.05613 | -0.0349 | -18.8348
-13.5 | -1.0924 | 0.04481 | -0.0411 | -24.3785
-13 | -1.1034 | 0.03772 | -0.0433 | -29.2524
-12.5 | -1.1259 | 0.03067 | -0.0433 | -36.7101
-12 | -1.1275 | 0.02637 | -0.0409 | -42.7569
-11.5 | -1.1237 | 0.02335 | -0.0363 | -48.1242
-11 | -1.1009 | 0.02109 | -0.0322 | -52.2001
-10.5 | -1.0772 | 0.01786 | -0.0287 | -60.3135
-10 | -1.0256 | 0.01643 | -0.0281 | -62.4224
-9.5 | -0.9843 | 0.01522 | -0.025 | -64.6715
-9 | -0.9372 | 0.01405 | -0.023 | -66.7046
-8.5 | -0.8859 | 0.0131 | -0.0216 | -67.626
-8 | -0.8361 | 0.01181 | -0.0202 | -70.7959
-7.5 | -0.7811 | 0.01109 | -0.0194 | -70.4328
-7 | -0.7248 | 0.01049 | -0.0188 | -69.0944
-6.5 | -0.6693 | 0.00971 | -0.0183 | -68.9289
-6 | -0.6115 | 0.00925 | -0.018 | -66.1081
-5.5 | -0.5538 | 0.00874 | -0.0178 | -63.3638
-5 | -0.4952 | 0.0084 | -0.0178 | -58.9524
-4.5 | -0.4366 | 0.008 | -0.0179 | -54.575
-4 | -0.3782 | 0.00757 | -0.018 | -49.9604
-3.5 | -0.3206 | 0.0069 | -0.0182 | -46.4638
-3 | -0.264 | 0.006 | -0.0185 | -44
-2.5 | -0.2066 | 0.00524 | -0.0188 | -39.4275
-2 | -0.147 | 0.00498 | -0.0192 | -29.5181
-1.5 | -0.0871 | 0.00481 | -0.0197 | -18.1081
-1 | -0.0268 | 0.00474 | -0.0201 | -5.654
-0.5 | 0.0336 | 0.0047 | -0.0206 | 7.1489
0 | 0.094 | 0.0047 | -0.0211 | 20
1 | 0.2148 | 0.00477 | -0.022 | 45.0314
1.5 | 0.2749 | 0.00486 | -0.0224 | 56.5638
2 | 0.335 | 0.00497 | -0.0228 | 67.4044
2.5 | 0.3943 | 0.0052 | -0.0231 | 75.8269
3 | 0.4531 | 0.00553 | -0.0234 | 81.9349
3.5 | 0.5088 | 0.00633 | -0.0233 | 80.3791
4 | 0.5623 | 0.00743 | -0.0231 | 75.6797
4.5 | 0.6173 | 0.00825 | -0.0228 | 74.8242
5 | 0.6734 | 0.00885 | -0.0226 | 76.0904
5.5 | 0.7303 | 0.00931 | -0.0223 | 78.4425
6 | 0.7865 | 0.00982 | -0.0218 | 80.0916
6.5 | 0.8429 | 0.01029 | -0.0214 | 81.9145
7 | 0.8974 | 0.0109 | -0.0206 | 82.3303
7.5 | 0.9516 | 0.01146 | -0.0197 | 83.0366
8 | 1.001 | 0.01231 | -0.0179 | 81.316
8.5 | 1.0497 | 0.01284 | -0.0157 | 81.7523
9 | 1.1019 | 0.01372 | -0.0146 | 80.3134
9.5 | 1.1455 | 0.01515 | -0.0122 | 75.6106
10 | 1.1903 | 0.01631 | -0.01 | 72.9798
10.5 | 1.2303 | 0.01766 | -0.0071 | 69.6659
11 | 1.2591 | 0.0192 | -0.0026 | 65.5781
11.5 | 1.2672 | 0.02175 | 0.0035 | 58.2621
12 | 1.2807 | 0.02446 | 0.0079 | 52.359
12.5 | 1.292 | 0.02771 | 0.0112 | 46.6258
13 | 1.2964 | 0.0319 | 0.0138 | 40.6395
13.5 | 1.3008 | 0.03656 | 0.0151 | 35.5799
14 | 1.2884 | 0.04341 | 0.015 | 29.6798
14.5 | 1.262 | 0.05277 | 0.0125 | 23.9151
15 | 1.2507 | 0.06141 | 0.0088 | 20.3664
15.5 | 1.2049 | 0.07654 | 0.0003 | 15.7421
16 | 1.1734 | 0.09139 | -0.0089 | 12.8395
16.5 | 1.0997 | 0.11664 | -0.025 | 9.4282
17 | 1.0183 | 0.14568 | -0.0429 | 6.99
18 | 0.8697 | 0.21596 | -0.0812 | 4.0271
18.5 | 0.8777 | 0.22784 | -0.0875 | 3.8523

## 55. Re 2M Mach 0.50 (1)
BIGFOIL.COM POLAR EXPORT
NACA63-112 a=0.8
NACA63-112 a=0.8 |  |  |  | Cl Max: | 1.113 | at alpha= | 20 | deg
JavaFoil+Calcfoil stall+Eppler ext transition |  |  |  | L/D Max: | 89.671 | at alpha= | 3.5 | deg
Re: | 2000000 |  |  | Cd Min: | 0.00571 | at alpha= | -1 | deg
Mach: | 0.5 |  |  | Cl=0 at alpha= | -0.78261 | deg
|  |  |  | @ Cl=0.1, Cd= | 0.0057477
|  |  |  | @ Cl=0.4, Cd= | 0.0060271
|  |  |  | @ Cl=0.6, Cd= | 0.0072529
alpha (deg) | Cl | Cd | Cm | Cl/Cd
-20 | -1.048 | 0.17787 | 0 | -5.89
-19.5 | -1.019 | 0.1689 | -0.001 | -6.033
-19 | -0.992 | 0.16545 | -0.001 | -5.998
-18.5 | -0.966 | 0.16085 | -0.001 | -6.004
-18 | -0.939 | 0.1557 | -0.001 | -6.033
-17.5 | -0.912 | 0.15284 | -0.002 | -5.966
-17 | -0.884 | 0.14629 | -0.002 | -6.042
-16.5 | -0.857 | 0.14094 | -0.002 | -6.081
-16 | -0.83 | 0.13722 | -0.002 | -6.052
-15.5 | -0.804 | 0.13571 | -0.003 | -5.928
-15 | -0.775 | 0.1282 | -0.003 | -6.048
-14.5 | -0.748 | 0.12315 | -0.003 | -6.075
-14 | -0.721 | 0.11931 | -0.003 | -6.046
-13.5 | -0.695 | 0.1155 | -0.003 | -6.014
-13 | -0.667 | 0.10827 | -0.004 | -6.16
-12.5 | -0.639 | 0.10334 | -0.004 | -6.187
-12 | -0.612 | 0.10034 | -0.004 | -6.104
-11.5 | -0.585 | 0.0971 | -0.004 | -6.029
-11 | -0.559 | 0.09056 | -0.004 | -6.168
-10.5 | -0.531 | 0.08363 | -0.004 | -6.346
-10 | -0.504 | 0.0839 | -0.005 | -6.002
-9.5 | -0.476 | 0.07924 | -0.005 | -6.013
-9 | -0.449 | 0.07719 | -0.005 | -5.82
-8.5 | -0.422 | 0.06684 | -0.005 | -6.31
-8 | -0.395 | 0.0566 | -0.006 | -6.975
-7.5 | -0.463 | 0.04899 | -0.006 | -9.443
-7 | -0.562 | 0.04627 | -0.007 | -12.136
-6.5 | -0.685 | 0.01209 | -0.014 | -56.683
-6 | -0.659 | 0.01119 | -0.015 | -58.941
-5.5 | -0.613 | 0.0104 | -0.015 | -58.953
-5 | -0.559 | 0.00979 | -0.016 | -57.052
-4.5 | -0.499 | 0.0093 | -0.017 | -53.641
-4 | -0.436 | 0.00896 | -0.017 | -48.634
-3.5 | -0.371 | 0.00862 | -0.018 | -42.966
-3 | -0.304 | 0.00597 | -0.018 | -50.85
-2.5 | -0.236 | 0.00586 | -0.019 | -40.271
-2 | -0.168 | 0.00582 | -0.019 | -28.811
-1.5 | -0.099 | 0.00574 | -0.02 | -17.252
-1 | -0.03 | 0.00571 | -0.02 | -5.295
-0.5 | 0.039 | 0.00573 | -0.021 | 6.743
0 | 0.108 | 0.00575 | -0.022 | 18.714
0.5 | 0.176 | 0.00577 | -0.022 | 30.563
1 | 0.245 | 0.00583 | -0.023 | 42.002
1.5 | 0.314 | 0.00588 | -0.023 | 53.327
2 | 0.382 | 0.00599 | -0.024 | 63.742
2.5 | 0.45 | 0.00613 | -0.024 | 73.399
3 | 0.517 | 0.00631 | -0.025 | 81.981
3.5 | 0.583 | 0.0065 | -0.025 | 89.671
4 | 0.646 | 0.00929 | -0.026 | 69.579
4.5 | 0.707 | 0.00978 | -0.026 | 72.283
5 | 0.764 | 0.01106 | -0.027 | 69.039
5.5 | 0.813 | 0.01172 | -0.027 | 69.409
6 | 0.855 | 0.01248 | -0.028 | 68.512
6.5 | 0.883 | 0.01347 | -0.028 | 65.583
7 | 0.882 | 0.01465 | -0.029 | 60.2
7.5 | 0.643 | 0.05258 | -0.013 | 12.234
8 | 0.477 | 0.05393 | -0.014 | 8.852
8.5 | 0.503 | 0.06147 | -0.013 | 8.187
9 | 0.53 | 0.0755 | -0.013 | 7.015
9.5 | 0.557 | 0.08281 | -0.014 | 6.723
10 | 0.583 | 0.07106 | -0.014 | 8.209
10.5 | 0.61 | 0.08206 | -0.015 | 7.432
11 | 0.637 | 0.09547 | -0.016 | 6.677
11.5 | 0.663 | 0.10012 | -0.016 | 6.627
12 | 0.69 | 0.10311 | -0.016 | 6.69
12.5 | 0.716 | 0.10665 | -0.016 | 6.714
13 | 0.744 | 0.11097 | -0.018 | 6.704
13.5 | 0.77 | 0.11268 | -0.018 | 6.834
14 | 0.796 | 0.11969 | -0.018 | 6.652
14.5 | 0.822 | 0.12313 | -0.019 | 6.679
15 | 0.851 | 0.1304 | -0.02 | 6.524
15.5 | 0.876 | 0.13571 | -0.02 | 6.457
16 | 0.902 | 0.14064 | -0.02 | 6.415
16.5 | 0.929 | 0.14497 | -0.021 | 6.405
17 | 0.957 | 0.15233 | -0.022 | 6.284
17.5 | 0.982 | 0.14999 | -0.022 | 6.549
18 | 1.008 | 0.1555 | -0.023 | 6.483
18.5 | 1.034 | 0.16226 | -0.023 | 6.372
19 | 1.06 | 0.16529 | -0.023 | 6.416
19.5 | 1.09 | 0.17831 | -0.025 | 6.113
20 | 1.113 | 0.17818 | -0.024 | 6.247

## 56. Re 2M Mach 0.50 (2)
BIGFOIL.COM POLAR EXPORT
NACA63-112 a=0.8
NACA63-112 a=0.8 |  |  |  | Cl Max: | 1.0163 | at alpha= | 8 | deg
XFOIL ncrit=9 |  |  |  | L/D Max: | 84.1857 | at alpha= | 3 | deg
Re: | 2000000 |  |  | Cd Min: | 0.27638 | at alpha= | -20 | deg
Mach: | 0.5 |  |  | Cl=0 at alpha= | -0.77352 | deg
|  |  |  | @ Cl=0.1, Cd= | 0.00495
|  |  |  | @ Cl=0.4, Cd= | 0.0053218
|  |  |  | @ Cl=0.6, Cd= | 0.0079606
alpha (deg) | Cl | Cd | Cm | Cl/Cd
-20 | -0.8891 | 0.27638 | 0.0925 | -3.2169
-19.5 | -0.8663 | 0.26725 | 0.0868 | -3.2415
-19 | -0.845 | 0.25756 | 0.081 | -3.2808
-18.5 | -0.8238 | 0.2482 | 0.0754 | -3.3191
-18 | -0.8028 | 0.23878 | 0.0699 | -3.3621
-17.5 | -0.781 | 0.23097 | 0.0651 | -3.3814
-17 | -0.7613 | 0.22084 | 0.0595 | -3.4473
-16 | -0.723 | 0.20195 | 0.0486 | -3.5801
-15.5 | -0.7008 | 0.19458 | 0.0438 | -3.6016
-15 | -0.6841 | 0.18454 | 0.0383 | -3.7071
-14.5 | -0.667 | 0.1751 | 0.0331 | -3.8093
-14 | -0.6529 | 0.16481 | 0.0275 | -3.9615
-13.5 | -0.6437 | 0.15333 | 0.0214 | -4.1981
-13 | -0.6326 | 0.14342 | 0.0158 | -4.4108
-12.5 | -0.6252 | 0.13289 | 0.01 | -4.7046
-12 | -0.6197 | 0.12246 | 0.0042 | -5.0604
-11.5 | -0.6225 | 0.11066 | -0.0025 | -5.6253
-11 | -0.6357 | 0.09743 | -0.0103 | -6.5247
-10.5 | -0.6599 | 0.08291 | -0.0193 | -7.9592
-10 | -0.6925 | 0.06572 | -0.0306 | -10.5371
-9.5 | -0.7239 | 0.05183 | -0.0414 | -13.9668
-9 | -0.7573 | 0.04085 | -0.0487 | -18.5386
-8.5 | -0.7913 | 0.03128 | -0.0524 | -25.2973
-8 | -0.8261 | 0.02543 | -0.047 | -32.4853
-7.5 | -0.8261 | 0.02074 | -0.0405 | -39.8312
-7 | -0.7996 | 0.0162 | -0.0353 | -49.358
-6.5 | -0.7543 | 0.01326 | -0.0309 | -56.8854
-6 | -0.6987 | 0.01139 | -0.0276 | -61.3433
-5.5 | -0.6351 | 0.01027 | -0.0254 | -61.8403
-5 | -0.5686 | 0.00946 | -0.0239 | -60.1057
-4.5 | -0.5011 | 0.00881 | -0.0229 | -56.8785
-4 | -0.4331 | 0.00829 | -0.0222 | -52.2437
-3.5 | -0.3651 | 0.0078 | -0.0218 | -46.8077
-3 | -0.2995 | 0.00699 | -0.0216 | -42.8469
-2.5 | -0.2362 | 0.00579 | -0.0217 | -40.7945
-2 | -0.169 | 0.00527 | -0.0219 | -32.0683
-1.5 | -0.1003 | 0.00506 | -0.0222 | -19.8221
-1 | -0.0313 | 0.00498 | -0.0227 | -6.2851
-0.5 | 0.0378 | 0.00495 | -0.0231 | 7.6364
0 | 0.107 | 0.00495 | -0.0236 | 21.6162
0.5 | 0.1761 | 0.00497 | -0.0241 | 35.4326
1 | 0.2452 | 0.00502 | -0.0246 | 48.8446
1.5 | 0.3143 | 0.00511 | -0.025 | 61.5068
2 | 0.3832 | 0.00525 | -0.0252 | 72.9905
2.5 | 0.4511 | 0.00554 | -0.0253 | 81.426
3 | 0.5169 | 0.00614 | -0.025 | 84.1857
3.5 | 0.5757 | 0.00751 | -0.0241 | 76.6578
4 | 0.6361 | 0.00863 | -0.0229 | 73.708
4.5 | 0.7004 | 0.00932 | -0.0217 | 75.1502
5 | 0.7657 | 0.00993 | -0.0203 | 77.1098
5.5 | 0.8295 | 0.01069 | -0.0184 | 77.5959
6 | 0.8891 | 0.01175 | -0.0156 | 75.6681
6.5 | 0.9458 | 0.01291 | -0.012 | 73.261
7 | 0.992 | 0.01458 | -0.007 | 68.0384
7.5 | 1.0144 | 0.01713 | 0.001 | 59.2177
8 | 1.0163 | 0.02057 | 0.0103 | 49.4069
8.5 | 1.0142 | 0.02578 | 0.0163 | 39.3406
9 | 1.0005 | 0.03212 | 0.0198 | 31.1488
9.5 | 0.9765 | 0.04008 | 0.0199 | 24.3638
10 | 0.9413 | 0.05062 | 0.016 | 18.5954
10.5 | 0.9043 | 0.06337 | 0.0083 | 14.2702
11 | 0.8756 | 0.07759 | -0.0019 | 11.285
11.5 | 0.8428 | 0.09527 | -0.0135 | 8.8464
12 | 0.813 | 0.11232 | -0.024 | 7.2382
12.5 | 0.7945 | 0.1279 | -0.0334 | 6.2119
13 | 0.786 | 0.14213 | -0.0418 | 5.5301

## 57. Re 3M Mach 0.00 (1)
BIGFOIL.COM POLAR EXPORT
NACA63-112 a=0.8
NACA63-112 a=0.8 |  |  |  | Cl Max: | 1.08 | at alpha= | 11 | deg
JavaFoil+Calcfoil stall+Eppler ext transition |  |  |  | L/D Max: | 93.841 | at alpha= | 4 | deg
Re: | 3000000 |  |  | Cd Min: | 0.00527 | at alpha= | -1.5 | deg
Mach: | 0 |  |  | Cl=0 at alpha= | -0.77966 | deg
|  |  |  | @ Cl=0.1, Cd= | 0.0052923
|  |  |  | @ Cl=0.4, Cd= | 0.005547
|  |  |  | @ Cl=0.6, Cd= | 0.0077075
alpha (deg) | Cl | Cd | Cm | Cl/Cd
-16.5 | -0.706 | 0.12652 | -0.002 | -5.579
-16 | -0.725 | 0.11891 | -0.002 | -6.101
-15.5 | -0.744 | 0.11103 | -0.002 | -6.699
-15 | -0.76 | 0.10554 | -0.002 | -7.201
-14.5 | -0.775 | 0.099 | -0.003 | -7.831
-14 | -0.788 | 0.09246 | -0.003 | -8.525
-13.5 | -0.798 | 0.08674 | -0.003 | -9.197
-13 | -0.823 | 0.06949 | -0.004 | -11.837
-12.5 | -0.908 | 0.02935 | -0.006 | -30.932
-12 | -0.932 | 0.02142 | -0.007 | -43.493
-11.5 | -0.943 | 0.01721 | -0.007 | -54.761
-11 | -0.942 | 0.01514 | -0.008 | -62.221
-10.5 | -0.936 | 0.01357 | -0.008 | -68.972
-10 | -0.921 | 0.0126 | -0.009 | -73.123
-9.5 | -0.907 | 0.01179 | -0.01 | -76.879
-9 | -0.875 | 0.01115 | -0.01 | -78.543
-8.5 | -0.838 | 0.01052 | -0.011 | -79.667
-8 | -0.796 | 0.01005 | -0.011 | -79.19
-7.5 | -0.751 | 0.00973 | -0.011 | -77.259
-7 | -0.704 | 0.00936 | -0.012 | -75.195
-6.5 | -0.654 | 0.00896 | -0.012 | -73.013
-6 | -0.602 | 0.00866 | -0.013 | -69.587
-5.5 | -0.549 | 0.00838 | -0.013 | -65.455
-5 | -0.494 | 0.00813 | -0.014 | -60.733
-4.5 | -0.438 | 0.0079 | -0.014 | -55.36
-4 | -0.38 | 0.00769 | -0.015 | -49.451
-3.5 | -0.322 | 0.00559 | -0.015 | -57.711
-3 | -0.264 | 0.00545 | -0.016 | -48.328
-2.5 | -0.205 | 0.00536 | -0.016 | -38.134
-2 | -0.145 | 0.00532 | -0.017 | -27.285
-1.5 | -0.086 | 0.00527 | -0.017 | -16.288
-1 | -0.026 | 0.00528 | -0.018 | -4.961
-0.5 | 0.033 | 0.00527 | -0.018 | 6.351
0 | 0.093 | 0.00529 | -0.019 | 17.596
0.5 | 0.153 | 0.00531 | -0.019 | 28.776
1 | 0.212 | 0.00534 | -0.02 | 39.741
1.5 | 0.272 | 0.00537 | -0.02 | 50.552
2 | 0.331 | 0.00545 | -0.021 | 60.729
2.5 | 0.39 | 0.00553 | -0.021 | 70.504
3 | 0.449 | 0.00563 | -0.022 | 79.771
3.5 | 0.507 | 0.0058 | -0.022 | 87.464
4 | 0.565 | 0.00602 | -0.023 | 93.841
4.5 | 0.621 | 0.00872 | -0.023 | 71.242
5 | 0.676 | 0.00858 | -0.023 | 78.757
5.5 | 0.73 | 0.00886 | -0.024 | 82.372
6 | 0.782 | 0.00918 | -0.024 | 85.175
6.5 | 0.833 | 0.00958 | -0.025 | 86.948
7 | 0.88 | 0.00955 | -0.025 | 92.127
7.5 | 0.923 | 0.00989 | -0.026 | 93.308
8 | 0.961 | 0.01125 | -0.026 | 85.391
8.5 | 0.994 | 0.01182 | -0.026 | 84.049
9 | 1.022 | 0.01242 | -0.027 | 82.27
9.5 | 1.045 | 0.01309 | -0.027 | 79.815
10 | 1.062 | 0.01385 | -0.027 | 76.658
10.5 | 1.074 | 0.01472 | -0.028 | 72.966
11 | 1.08 | 0.01578 | -0.028 | 68.432
11.5 | 1.078 | 0.01742 | -0.028 | 61.913
12 | 1.069 | 0.0197 | -0.028 | 54.276
12.5 | 1.059 | 0.02148 | -0.029 | 49.28
13 | 1.023 | 0.02839 | -0.028 | 36.038
13.5 | 0.9 | 0.07807 | -0.021 | 11.527
14 | 0.875 | 0.08961 | -0.019 | 9.767
14.5 | 0.855 | 0.09786 | -0.018 | 8.738
15 | 0.836 | 0.10442 | -0.018 | 8.005
15.5 | 0.814 | 0.11209 | -0.017 | 7.258
16 | 0.792 | 0.11887 | -0.017 | 6.66

## 58. Re 3M Mach 0.00 (2)
BIGFOIL.COM POLAR EXPORT
NACA63-112 a=0.8
NACA63-112 a=0.8 |  |  |  | Cl Max: | 1.5614 | at alpha= | 17.5 | deg
XFOIL ncrit=9 |  |  |  | L/D Max: | 95.3056 | at alpha= | 9 | deg
Re: | 3000000 |  |  | Cd Min: | 0.11005 | at alpha= | -20 | deg
Mach: | 0 |  |  | Cl=0 at alpha= | -0.77969 | deg
|  |  |  | @ Cl=0.1, Cd= | 0.00431
|  |  |  | @ Cl=0.4, Cd= | 0.0050895
|  |  |  | @ Cl=0.6, Cd= | 0.0075428
alpha (deg) | Cl | Cd | Cm | Cl/Cd
-20 | -1.2488 | 0.11005 | 0.0018 | -11.3476
-19.5 | -1.3624 | 0.07957 | -0.0176 | -17.122
-19 | -1.4098 | 0.06424 | -0.0267 | -21.9458
-18.5 | -1.4239 | 0.05541 | -0.0312 | -25.6975
-18 | -1.4341 | 0.0479 | -0.0345 | -29.9395
-17.5 | -1.442 | 0.04135 | -0.0366 | -34.873
-17 | -1.4382 | 0.03656 | -0.0374 | -39.3381
-16.5 | -1.4373 | 0.03193 | -0.0374 | -45.0141
-16 | -1.4227 | 0.0289 | -0.0368 | -49.2284
-15.5 | -1.4075 | 0.0262 | -0.0354 | -53.7214
-15 | -1.3878 | 0.02414 | -0.0336 | -57.4896
-14.5 | -1.384 | 0.02156 | -0.0295 | -64.1929
-14 | -1.3757 | 0.01946 | -0.0241 | -70.6937
-13.5 | -1.3423 | 0.01802 | -0.022 | -74.4895
-13 | -1.3015 | 0.01694 | -0.0207 | -76.83
-12.5 | -1.2581 | 0.01593 | -0.0197 | -78.9768
-12 | -1.2118 | 0.01507 | -0.019 | -80.4114
-11.5 | -1.1636 | 0.01428 | -0.0185 | -81.4846
-11 | -1.11 | 0.01369 | -0.0189 | -81.0811
-10.5 | -1.068 | 0.01272 | -0.017 | -83.9623
-10 | -1.0202 | 0.01193 | -0.0161 | -85.5155
-9.5 | -0.9694 | 0.01135 | -0.0157 | -85.4097
-8.5 | -0.864 | 0.01039 | -0.0153 | -83.1569
-8 | -0.8112 | 0.00976 | -0.0151 | -83.1148
-7.5 | -0.7571 | 0.00927 | -0.0151 | -81.6721
-7 | -0.7021 | 0.0089 | -0.0152 | -78.8876
-6.5 | -0.6469 | 0.0085 | -0.0153 | -76.1059
-6 | -0.5912 | 0.00814 | -0.0155 | -72.629
-5.5 | -0.5351 | 0.00783 | -0.0158 | -68.3397
-5 | -0.4787 | 0.00755 | -0.0161 | -63.404
-4.5 | -0.4221 | 0.00726 | -0.0164 | -58.1405
-4 | -0.3656 | 0.00692 | -0.0167 | -52.8324
-3.5 | -0.3094 | 0.00644 | -0.0171 | -48.0435
-3 | -0.2536 | 0.00584 | -0.0175 | -43.4247
-2.5 | -0.1981 | 0.00511 | -0.0179 | -38.7671
-2 | -0.1412 | 0.0047 | -0.0184 | -30.0426
-1.5 | -0.0837 | 0.00446 | -0.0189 | -18.7668
-1 | -0.0256 | 0.00437 | -0.0194 | -5.8581
-0.5 | 0.0325 | 0.00431 | -0.0199 | 7.5406
0 | 0.0908 | 0.00431 | -0.0204 | 21.0673
0.5 | 0.149 | 0.00431 | -0.0209 | 34.5708
1 | 0.2071 | 0.00437 | -0.0214 | 47.3913
2 | 0.3228 | 0.0046 | -0.0223 | 70.1739
2.5 | 0.3796 | 0.00491 | -0.0227 | 77.3116
3 | 0.4353 | 0.0054 | -0.023 | 80.6111
3.5 | 0.4892 | 0.00618 | -0.0231 | 79.1586
4 | 0.543 | 0.00694 | -0.0232 | 78.2421
4.5 | 0.5974 | 0.00752 | -0.0233 | 79.4415
5 | 0.6521 | 0.008 | -0.0234 | 81.5125
5.5 | 0.7074 | 0.00835 | -0.0235 | 84.7186
6 | 0.7622 | 0.00872 | -0.0235 | 87.4083
6.5 | 0.8168 | 0.0091 | -0.0235 | 89.7582
7 | 0.8709 | 0.00948 | -0.0235 | 91.8671
7.5 | 0.9243 | 0.00991 | -0.0233 | 93.2694
8 | 0.9766 | 0.0104 | -0.023 | 93.9038
8.5 | 1.0284 | 0.01081 | -0.0226 | 95.1341
9 | 1.076 | 0.01129 | -0.0214 | 95.3056
9.5 | 1.1257 | 0.01184 | -0.0206 | 95.076
10 | 1.176 | 0.01244 | -0.0202 | 94.5338
10.5 | 1.2247 | 0.01313 | -0.0195 | 93.2749
11 | 1.2707 | 0.01399 | -0.0185 | 90.8292
11.5 | 1.3131 | 0.01507 | -0.017 | 87.1334
12 | 1.3577 | 0.01579 | -0.0158 | 85.9848
12.5 | 1.3983 | 0.0167 | -0.0141 | 83.7305
13 | 1.4349 | 0.01772 | -0.0118 | 80.9763
13.5 | 1.4604 | 0.01877 | -0.0078 | 77.805
14 | 1.4795 | 0.02024 | -0.0035 | 73.0978
14.5 | 1.4937 | 0.02231 | 0.0004 | 66.952
15 | 1.5026 | 0.02507 | 0.0039 | 59.9362
15.5 | 1.5179 | 0.02765 | 0.0062 | 54.8969
16 | 1.5375 | 0.0301 | 0.0076 | 51.0797
16.5 | 1.5421 | 0.03409 | 0.009 | 45.2361
17 | 1.554 | 0.03772 | 0.0096 | 41.1983
17.5 | 1.5614 | 0.04205 | 0.0095 | 37.132
18 | 1.5539 | 0.04844 | 0.0086 | 32.0789
18.5 | 1.5512 | 0.05485 | 0.0067 | 28.2808
19 | 1.5343 | 0.06378 | 0.0033 | 24.0561
19.5 | 1.5173 | 0.07352 | -0.0013 | 20.6379
20 | 1.4896 | 0.08583 | -0.0078 | 17.3552

## 59. Re 3M Mach 0.10 (1)
BIGFOIL.COM POLAR EXPORT
NACA63-112 a=0.8
NACA63-112 a=0.8 |  |  |  | Cl Max: | 1.07 | at alpha= | 11 | deg
JavaFoil+Calcfoil stall+Eppler ext transition |  |  |  | L/D Max: | 94.184 | at alpha= | 4 | deg
Re: | 3000000 |  |  | Cd Min: | 0.00527 | at alpha= | -0.5 | deg
Mach: | 0.1 |  |  | Cl=0 at alpha= | -0.78333 | deg
|  |  |  | @ Cl=0.1, Cd= | 0.005292
|  |  |  | @ Cl=0.4, Cd= | 0.005569
|  |  |  | @ Cl=0.6, Cd= | 0.0075947
alpha (deg) | Cl | Cd | Cm | Cl/Cd
-16 | -0.687 | 0.12087 | -0.002 | -5.68
-15.5 | -0.709 | 0.11421 | -0.002 | -6.204
-15 | -0.729 | 0.10812 | -0.002 | -6.738
-14.5 | -0.747 | 0.10112 | -0.003 | -7.387
-14 | -0.762 | 0.09539 | -0.003 | -7.993
-13.5 | -0.776 | 0.08866 | -0.003 | -8.751
-13 | -0.788 | 0.08203 | -0.004 | -9.602
-12.5 | -0.826 | 0.05794 | -0.005 | -14.256
-12 | -0.902 | 0.02589 | -0.007 | -34.85
-11.5 | -0.927 | 0.01855 | -0.007 | -49.959
-11 | -0.932 | 0.0157 | -0.008 | -59.352
-10.5 | -0.929 | 0.01389 | -0.009 | -66.887
-10 | -0.917 | 0.01282 | -0.009 | -71.548
-9.5 | -0.9 | 0.01104 | -0.01 | -81.509
-9 | -0.876 | 0.01126 | -0.01 | -77.789
-8.5 | -0.839 | 0.01062 | -0.011 | -79.03
-8 | -0.798 | 0.01017 | -0.011 | -78.5
-7.5 | -0.754 | 0.00976 | -0.012 | -77.185
-7 | -0.706 | 0.00939 | -0.012 | -75.198
-6.5 | -0.657 | 0.00898 | -0.013 | -73.106
-6 | -0.605 | 0.00869 | -0.013 | -69.561
-5.5 | -0.551 | 0.0084 | -0.013 | -65.623
-5 | -0.496 | 0.00814 | -0.014 | -60.925
-4.5 | -0.44 | 0.00796 | -0.014 | -55.254
-4 | -0.382 | 0.00772 | -0.015 | -49.5
-3.5 | -0.324 | 0.00559 | -0.015 | -57.964
-3 | -0.265 | 0.00545 | -0.016 | -48.596
-2.5 | -0.206 | 0.00539 | -0.016 | -38.116
-2 | -0.146 | 0.00532 | -0.017 | -27.419
-1.5 | -0.086 | 0.00531 | -0.017 | -16.243
-1 | -0.026 | 0.00528 | -0.018 | -4.986
-0.5 | 0.034 | 0.00527 | -0.018 | 6.384
0 | 0.094 | 0.00529 | -0.019 | 17.679
0.5 | 0.154 | 0.00531 | -0.019 | 28.907
1 | 0.213 | 0.00533 | -0.02 | 39.978
1.5 | 0.273 | 0.00539 | -0.02 | 50.673
2 | 0.333 | 0.00545 | -0.021 | 61.009
2.5 | 0.392 | 0.00555 | -0.021 | 70.577
3 | 0.451 | 0.00569 | -0.022 | 79.313
3.5 | 0.51 | 0.0058 | -0.022 | 87.904
4 | 0.567 | 0.00602 | -0.023 | 94.184
4.5 | 0.624 | 0.00874 | -0.023 | 71.381
5 | 0.679 | 0.00858 | -0.024 | 79.103
5.5 | 0.733 | 0.00893 | -0.024 | 82.045
6 | 0.785 | 0.00927 | -0.024 | 84.743
6.5 | 0.836 | 0.00959 | -0.025 | 87.123
7 | 0.883 | 0.00961 | -0.025 | 91.877
7.5 | 0.925 | 0.00996 | -0.026 | 92.906
8 | 0.963 | 0.01135 | -0.026 | 84.78
8.5 | 0.994 | 0.01194 | -0.027 | 83.308
9 | 1.021 | 0.01255 | -0.027 | 81.352
9.5 | 1.042 | 0.01325 | -0.027 | 78.655
10 | 1.058 | 0.01405 | -0.028 | 75.283
10.5 | 1.067 | 0.01502 | -0.028 | 71.048
11 | 1.07 | 0.0161 | -0.028 | 66.492
11.5 | 1.064 | 0.01802 | -0.028 | 59.066
12 | 1.049 | 0.02077 | -0.028 | 50.524
12.5 | 1.034 | 0.02297 | -0.028 | 45.011
13 | 0.985 | 0.03355 | -0.027 | 29.358
13.5 | 0.866 | 0.08525 | -0.019 | 10.164
14 | 0.844 | 0.09398 | -0.018 | 8.984
14.5 | 0.823 | 0.10092 | -0.017 | 8.15
15 | 0.8 | 0.1071 | -0.017 | 7.468
15.5 | 0.775 | 0.1148 | -0.017 | 6.75
16 | 0.749 | 0.12137 | -0.016 | 6.172

## 60. Re 3M Mach 0.10 (2)
BIGFOIL.COM POLAR EXPORT
NACA63-112 a=0.8
NACA63-112 a=0.8 |  |  |  | Cl Max: | 1.532 | at alpha= | 17.5 | deg
XFOIL ncrit=9 |  |  |  | L/D Max: | 94.7802 | at alpha= | 8.5 | deg
Re: | 3000000 |  |  | Cd Min: | 0.15086 | at alpha= | -19.5 | deg
Mach: | 0.1 |  |  | Cl=0 at alpha= | -0.78061 | deg
|  |  |  | @ Cl=0.1, Cd= | 0.00432
|  |  |  | @ Cl=0.4, Cd= | 0.0050819
|  |  |  | @ Cl=0.6, Cd= | 0.0075711
alpha (deg) | Cl | Cd | Cm | Cl/Cd
-19.5 | -1.0366 | 0.15086 | 0.0267 | -6.8713
-19 | -1.301 | 0.0857 | -0.015 | -15.1809
-18.5 | -1.349 | 0.0694 | -0.0251 | -19.438
-18 | -1.3742 | 0.0583 | -0.0313 | -23.5712
-17.5 | -1.3961 | 0.04893 | -0.0358 | -28.5326
-17 | -1.4034 | 0.04222 | -0.0381 | -33.2402
-16.5 | -1.4126 | 0.03598 | -0.0393 | -39.2607
-16 | -1.4045 | 0.03195 | -0.0392 | -43.9593
-15.5 | -1.394 | 0.0285 | -0.0383 | -48.9123
-15 | -1.3766 | 0.02595 | -0.0369 | -53.0482
-14.5 | -1.36 | 0.02367 | -0.0346 | -57.4567
-14 | -1.3605 | 0.02103 | -0.0293 | -64.6933
-13.5 | -1.3443 | 0.01893 | -0.0249 | -71.0143
-13 | -1.3065 | 0.01764 | -0.023 | -74.0646
-12.5 | -1.2645 | 0.0165 | -0.0216 | -76.6364
-12 | -1.2186 | 0.01555 | -0.0207 | -78.3666
-11.5 | -1.171 | 0.01465 | -0.0199 | -79.9317
-11 | -1.1173 | 0.01395 | -0.0202 | -80.0932
-10.5 | -1.0727 | 0.01326 | -0.0184 | -80.8974
-10 | -1.027 | 0.01217 | -0.0171 | -84.3878
-9 | -0.9237 | 0.01095 | -0.0161 | -84.3562
-8.5 | -0.87 | 0.01049 | -0.0159 | -82.9361
-8 | -0.8165 | 0.0099 | -0.0156 | -82.4747
-7.5 | -0.7623 | 0.00935 | -0.0155 | -81.5294
-7 | -0.7069 | 0.00895 | -0.0156 | -78.9832
-6.5 | -0.651 | 0.00857 | -0.0157 | -75.9627
-6 | -0.5951 | 0.00818 | -0.0158 | -72.7506
-5.5 | -0.5385 | 0.00787 | -0.016 | -68.4244
-5 | -0.4818 | 0.00757 | -0.0162 | -63.646
-4.5 | -0.4248 | 0.00727 | -0.0165 | -58.4319
-4 | -0.3678 | 0.00694 | -0.0168 | -52.9971
-3.5 | -0.3113 | 0.00647 | -0.0172 | -48.1144
-3 | -0.2551 | 0.00586 | -0.0176 | -43.5324
-2.5 | -0.1992 | 0.00513 | -0.018 | -38.8304
-2 | -0.1421 | 0.00471 | -0.0185 | -30.1699
-0.5 | 0.0327 | 0.00432 | -0.02 | 7.5694
0 | 0.0913 | 0.00432 | -0.0205 | 21.1343
0.5 | 0.1499 | 0.00432 | -0.021 | 34.6991
1 | 0.2083 | 0.00438 | -0.0215 | 47.5571
1.5 | 0.2666 | 0.00449 | -0.022 | 59.3764
2 | 0.3247 | 0.00461 | -0.0224 | 70.4338
2.5 | 0.3819 | 0.00492 | -0.0228 | 77.622
3 | 0.4378 | 0.00542 | -0.0231 | 80.7749
3.5 | 0.4921 | 0.00621 | -0.0232 | 79.2432
4 | 0.5462 | 0.00697 | -0.0233 | 78.3644
4.5 | 0.6008 | 0.00758 | -0.0233 | 79.2612
5 | 0.6561 | 0.00803 | -0.0234 | 81.7061
5.5 | 0.7117 | 0.00839 | -0.0234 | 84.8272
6 | 0.767 | 0.00876 | -0.0234 | 87.5571
6.5 | 0.8219 | 0.00917 | -0.0234 | 89.6292
7 | 0.8765 | 0.00954 | -0.0233 | 91.8763
7.5 | 0.93 | 0.01002 | -0.023 | 92.8144
8 | 0.9829 | 0.01048 | -0.0227 | 93.7882
8.5 | 1.035 | 0.01092 | -0.0221 | 94.7802
9 | 1.0821 | 0.01153 | -0.0207 | 93.8508
9.5 | 1.1329 | 0.01198 | -0.02 | 94.5659
10 | 1.1833 | 0.01263 | -0.0193 | 93.6896
10.5 | 1.2319 | 0.01338 | -0.0185 | 92.0703
11 | 1.2751 | 0.01453 | -0.0169 | 87.7564
11.5 | 1.3202 | 0.01537 | -0.0155 | 85.8946
12 | 1.3637 | 0.01619 | -0.014 | 84.231
12.5 | 1.4028 | 0.0172 | -0.0119 | 81.5581
13 | 1.4338 | 0.0183 | -0.0085 | 78.3497
13.5 | 1.4554 | 0.01956 | -0.0039 | 74.407
14 | 1.4699 | 0.02155 | 0.0005 | 68.2088
14.5 | 1.4749 | 0.02454 | 0.0047 | 60.1019
15 | 1.4973 | 0.02659 | 0.0068 | 56.3106
15.5 | 1.5089 | 0.02971 | 0.0089 | 50.7876
16 | 1.5252 | 0.0327 | 0.0102 | 46.6422
16.5 | 1.5253 | 0.03746 | 0.0111 | 40.7181
17 | 1.5302 | 0.04218 | 0.0111 | 36.2779
17.5 | 1.532 | 0.04756 | 0.0103 | 32.2119
18 | 1.5167 | 0.05563 | 0.008 | 27.2641
18.5 | 1.5057 | 0.06396 | 0.0047 | 23.5413
19 | 1.4764 | 0.0758 | -0.0011 | 19.4776
19.5 | 1.444 | 0.08932 | -0.0086 | 16.1666
20 | 1.3905 | 0.10806 | -0.02 | 12.8679

## 61. Re 3M Mach 0.25 (1)
BIGFOIL.COM POLAR EXPORT
NACA63-112 a=0.8
NACA63-112 a=0.8 |  |  |  | Cl Max: | 1.018 | at alpha= | 9.5 | deg
JavaFoil+Calcfoil stall+Eppler ext transition |  |  |  | L/D Max: | 94.505 | at alpha= | 4 | deg
Re: | 3000000 |  |  | Cd Min: | 0.00531 | at alpha= | -0.5 | deg
Mach: | 0.25 |  |  | Cl=0 at alpha= | -0.78226 | deg
|  |  |  | @ Cl=0.1, Cd= | 0.0053119
|  |  |  | @ Cl=0.4, Cd= | 0.0055771
|  |  |  | @ Cl=0.6, Cd= | 0.11317
alpha (deg) | Cl | Cd | Cm | Cl/Cd
-14.5 | -0.501 | 0.11115 | -0.002 | -4.507
-14 | -0.551 | 0.10583 | -0.003 | -5.207
-13.5 | -0.596 | 0.09887 | -0.003 | -6.031
-13 | -0.636 | 0.09204 | -0.003 | -6.909
-12.5 | -0.669 | 0.08589 | -0.003 | -7.794
-12 | -0.696 | 0.07955 | -0.004 | -8.75
-11.5 | -0.719 | 0.07209 | -0.004 | -9.974
-11 | -0.739 | 0.06345 | -0.005 | -11.642
-10.5 | -0.862 | 0.01805 | -0.008 | -47.747
-10 | -0.876 | 0.01475 | -0.009 | -59.426
-9.5 | -0.877 | 0.013 | -0.01 | -67.45
-9 | -0.865 | 0.01201 | -0.01 | -72.023
-8.5 | -0.842 | 0.01129 | -0.011 | -74.616
-8 | -0.805 | 0.01069 | -0.011 | -75.344
-7.5 | -0.764 | 0.01014 | -0.012 | -75.317
-7 | -0.718 | 0.00974 | -0.012 | -73.776
-6.5 | -0.67 | 0.00932 | -0.013 | -71.863
-6 | -0.618 | 0.00892 | -0.013 | -69.328
-5.5 | -0.564 | 0.00859 | -0.014 | -65.699
-5 | -0.508 | 0.0083 | -0.014 | -61.233
-4.5 | -0.451 | 0.00805 | -0.015 | -56.049
-4 | -0.392 | 0.00787 | -0.015 | -49.854
-3.5 | -0.333 | 0.00761 | -0.016 | -43.706
-3 | -0.272 | 0.00551 | -0.016 | -49.36
-2.5 | -0.211 | 0.00542 | -0.017 | -38.947
-2 | -0.15 | 0.00537 | -0.017 | -27.924
-1.5 | -0.089 | 0.00533 | -0.018 | -16.615
-1 | -0.027 | 0.00532 | -0.018 | -5.085
-0.5 | 0.035 | 0.00531 | -0.019 | 6.51
0 | 0.096 | 0.00531 | -0.019 | 18.099
0.5 | 0.158 | 0.00534 | -0.02 | 29.577
1 | 0.219 | 0.00537 | -0.02 | 40.788
1.5 | 0.281 | 0.00544 | -0.021 | 51.611
2 | 0.342 | 0.00552 | -0.021 | 61.92
2.5 | 0.403 | 0.00558 | -0.022 | 72.161
3 | 0.463 | 0.00572 | -0.022 | 80.96
3.5 | 0.523 | 0.00589 | -0.023 | 88.818
4 | 0.582 | 0.00616 | -0.023 | 94.505
4.5 | 0.64 | 0.00853 | -0.024 | 74.968
5 | 0.696 | 0.00883 | -0.024 | 78.856
5.5 | 0.751 | 0.00913 | -0.025 | 82.224
6 | 0.803 | 0.00954 | -0.025 | 84.194
6.5 | 0.853 | 0.00955 | -0.026 | 89.303
7 | 0.898 | 0.00955 | -0.026 | 94.089
7.5 | 0.936 | 0.01137 | -0.026 | 82.328
8 | 0.968 | 0.01195 | -0.027 | 81.013
8.5 | 0.992 | 0.01268 | -0.027 | 78.258
9 | 1.009 | 0.01345 | -0.028 | 75.024
9.5 | 1.018 | 0.01442 | -0.028 | 70.572
10 | 1.017 | 0.01544 | -0.028 | 65.872
10.5 | 1.005 | 0.0171 | -0.028 | 58.781
11 | 0.982 | 0.01917 | -0.028 | 51.254
11.5 | 0.926 | 0.0271 | -0.028 | 34.166
12 | 0.781 | 0.07991 | -0.016 | 9.776
12.5 | 0.748 | 0.08422 | -0.016 | 8.878
13 | 0.706 | 0.09122 | -0.016 | 7.734
13.5 | 0.658 | 0.10022 | -0.015 | 6.567
14 | 0.606 | 0.1067 | -0.015 | 5.682
14.5 | 0.55 | 0.11317 | -0.015 | 4.862

## 62. Re 3M Mach 0.25 (2)
BIGFOIL.COM POLAR EXPORT
NACA63-112 a=0.8
NACA63-112 a=0.8 |  |  |  | Cl Max: | 1.3882 | at alpha= | 13 | deg
XFOIL ncrit=9 |  |  |  | L/D Max: | 92.1286 | at alpha= | 8 | deg
Re: | 3000000 |  |  | Cd Min: | 0.20131 | at alpha= | -17.5 | deg
Mach: | 0.25 |  |  | Cl=0 at alpha= | -0.77897 | deg
|  |  |  | @ Cl=0.1, Cd= | 0.0043528
|  |  |  | @ Cl=0.4, Cd= | 0.0050555
|  |  |  | @ Cl=0.6, Cd= | 0.0073374
alpha (deg) | Cl | Cd | Cm | Cl/Cd
-17.5 | -0.7482 | 0.20131 | 0.0494 | -3.7167
-17 | -0.8807 | 0.14864 | 0.0224 | -5.9251
-16.5 | -0.9559 | 0.12186 | 0.0058 | -7.8442
-16 | -1.0685 | 0.08968 | -0.0146 | -11.9146
-15.5 | -1.1382 | 0.06786 | -0.0295 | -16.7728
-15 | -1.1763 | 0.05451 | -0.0379 | -21.5795
-14.5 | -1.2018 | 0.04465 | -0.0429 | -26.916
-14 | -1.2115 | 0.03769 | -0.045 | -32.1438
-13.5 | -1.2252 | 0.03127 | -0.0452 | -39.1813
-13 | -1.2451 | 0.02546 | -0.0429 | -48.9042
-12.5 | -1.2507 | 0.02193 | -0.0378 | -57.0315
-12 | -1.2318 | 0.01986 | -0.0328 | -62.0242
-11.5 | -1.1946 | 0.01811 | -0.03 | -65.9636
-11 | -1.1478 | 0.0165 | -0.0286 | -69.5636
-10.5 | -1.1045 | 0.01537 | -0.0257 | -71.8608
-10 | -1.0564 | 0.01436 | -0.0237 | -73.5655
-9.5 | -1.0104 | 0.01285 | -0.0216 | -78.6304
-9 | -0.9577 | 0.01193 | -0.0203 | -80.2766
-8.5 | -0.9025 | 0.01123 | -0.0194 | -80.3651
-8 | -0.8462 | 0.01063 | -0.0187 | -79.6049
-7.5 | -0.7905 | 0.00987 | -0.0181 | -80.0912
-7 | -0.7331 | 0.00931 | -0.0177 | -78.7433
-6.5 | -0.6749 | 0.00888 | -0.0174 | -76.0023
-6 | -0.6166 | 0.00841 | -0.0173 | -73.3175
-5.5 | -0.5577 | 0.00807 | -0.0173 | -69.1078
-5 | -0.4987 | 0.0077 | -0.0173 | -64.7662
-4.5 | -0.4395 | 0.0074 | -0.0175 | -59.3919
-4 | -0.3801 | 0.0071 | -0.0177 | -53.5352
-3.5 | -0.3215 | 0.00662 | -0.0179 | -48.565
-3 | -0.2633 | 0.00603 | -0.0182 | -43.665
-2.5 | -0.2057 | 0.00524 | -0.0186 | -39.2557
-2 | -0.1469 | 0.00475 | -0.0191 | -30.9263
-1.5 | -0.087 | 0.00452 | -0.0196 | -19.2478
-1 | -0.0267 | 0.00442 | -0.0201 | -6.0407
-0.5 | 0.0337 | 0.00435 | -0.0206 | 7.7471
0 | 0.0943 | 0.00435 | -0.0211 | 21.6782
0.5 | 0.1548 | 0.00438 | -0.0216 | 35.3425
1 | 0.2152 | 0.00442 | -0.0221 | 48.6878
1.5 | 0.2754 | 0.00453 | -0.0226 | 60.7947
2 | 0.3355 | 0.00467 | -0.023 | 71.8415
2.5 | 0.3945 | 0.005 | -0.0233 | 78.9
3 | 0.452 | 0.00558 | -0.0235 | 81.0036
5 | 0.6777 | 0.00826 | -0.0232 | 82.046
5.5 | 0.7354 | 0.00865 | -0.0231 | 85.0173
6.5 | 0.8501 | 0.00948 | -0.0225 | 89.673
7 | 0.9068 | 0.00993 | -0.022 | 91.3192
7.5 | 0.9621 | 0.01051 | -0.0213 | 91.5414
8 | 1.0171 | 0.01104 | -0.0204 | 92.1286
8.5 | 1.0686 | 0.01183 | -0.019 | 90.3297
9 | 1.1192 | 0.01237 | -0.0172 | 90.477
9.5 | 1.17 | 0.01303 | -0.0154 | 89.7928
10 | 1.2191 | 0.01401 | -0.0136 | 87.0164
10.5 | 1.2615 | 0.01542 | -0.0109 | 81.8093
11 | 1.3028 | 0.01669 | -0.008 | 78.0587
11.5 | 1.3386 | 0.01799 | -0.0043 | 74.408
12 | 1.3597 | 0.01949 | 0.0013 | 69.764
12.5 | 1.3794 | 0.02146 | 0.006 | 64.2777
13 | 1.3882 | 0.02451 | 0.0105 | 56.6381
13.5 | 1.388 | 0.02872 | 0.014 | 48.3287
14 | 1.3881 | 0.03344 | 0.0162 | 41.5102
14.5 | 1.3762 | 0.03985 | 0.0168 | 34.5345
15 | 1.3721 | 0.04619 | 0.0161 | 29.7056
15.5 | 1.3395 | 0.0567 | 0.0125 | 23.6243
16 | 1.3151 | 0.06768 | 0.0071 | 19.4311
16.5 | 1.2702 | 0.08337 | -0.0022 | 15.2357
17 | 1.2168 | 0.1028 | -0.0147 | 11.8366
17.5 | 1.1588 | 0.12478 | -0.0286 | 9.2867
18 | 1.067 | 0.15527 | -0.0483 | 6.8719

## 63. Re 3M Mach 0.50 (1)
BIGFOIL.COM POLAR EXPORT
NACA63-112 a=0.8
NACA63-112 a=0.8 |  |  |  | Cl Max: | 1.114 | at alpha= | 20 | deg
JavaFoil+Calcfoil stall+Eppler ext transition |  |  |  | L/D Max: | 92.303 | at alpha= | 3.5 | deg
Re: | 3000000 |  |  | Cd Min: | 0.00546 | at alpha= | -1 | deg
Mach: | 0.5 |  |  | Cl=0 at alpha= | -0.78261 | deg
|  |  |  | @ Cl=0.1, Cd= | 0.0054735
|  |  |  | @ Cl=0.4, Cd= | 0.0057771
|  |  |  | @ Cl=0.6, Cd= | 0.0070292
alpha (deg) | Cl | Cd | Cm | Cl/Cd
-20 | -1.05 | 0.16476 | 0 | -6.371
-19.5 | -1.02 | 0.16226 | -0.001 | -6.285
-19 | -0.993 | 0.1561 | -0.001 | -6.361
-18.5 | -0.966 | 0.15129 | -0.001 | -6.386
-18 | -0.94 | 0.14591 | -0.001 | -6.44
-17.5 | -0.914 | 0.14749 | -0.002 | -6.196
-17 | -0.885 | 0.13787 | -0.002 | -6.416
-16.5 | -0.858 | 0.13313 | -0.002 | -6.441
-16 | -0.831 | 0.12793 | -0.002 | -6.493
-15.5 | -0.805 | 0.13119 | -0.003 | -6.137
-15 | -0.776 | 0.12118 | -0.003 | -6.404
-14.5 | -0.749 | 0.11764 | -0.003 | -6.364
-14 | -0.722 | 0.1138 | -0.003 | -6.344
-13.5 | -0.695 | 0.10994 | -0.004 | -6.322
-13 | -0.668 | 0.10264 | -0.004 | -6.505
-12.5 | -0.64 | 0.09829 | -0.004 | -6.508
-12 | -0.613 | 0.09366 | -0.004 | -6.542
-11.5 | -0.586 | 0.0911 | -0.004 | -6.429
-11 | -0.559 | 0.08618 | -0.005 | -6.484
-10.5 | -0.531 | 0.07835 | -0.005 | -6.779
-10 | -0.504 | 0.06988 | -0.005 | -7.215
-9.5 | -0.477 | 0.06268 | -0.005 | -7.615
-9 | -0.45 | 0.05765 | -0.006 | -7.811
-8.5 | -0.422 | 0.06351 | -0.005 | -6.644
-8 | -0.395 | 0.05505 | -0.006 | -7.178
-7.5 | -0.555 | 0.01388 | -0.013 | -39.978
-7 | -0.684 | 0.01238 | -0.014 | -55.233
-6.5 | -0.692 | 0.01124 | -0.014 | -61.552
-6 | -0.659 | 0.01039 | -0.015 | -63.48
-5.5 | -0.613 | 0.00968 | -0.015 | -63.348
-5 | -0.559 | 0.00919 | -0.016 | -60.799
-4.5 | -0.499 | 0.00875 | -0.017 | -57.054
-4 | -0.436 | 0.00844 | -0.017 | -51.638
-3.5 | -0.371 | 0.00812 | -0.018 | -45.631
-3 | -0.304 | 0.00581 | -0.018 | -52.233
-2.5 | -0.236 | 0.00562 | -0.019 | -41.957
-2 | -0.168 | 0.00556 | -0.019 | -30.127
-1.5 | -0.099 | 0.00551 | -0.02 | -17.967
-1 | -0.03 | 0.00546 | -0.02 | -5.536
-0.5 | 0.039 | 0.0055 | -0.021 | 7.027
0 | 0.108 | 0.00547 | -0.022 | 19.651
0.5 | 0.176 | 0.00552 | -0.022 | 31.959
1 | 0.245 | 0.00558 | -0.023 | 43.88
1.5 | 0.314 | 0.00563 | -0.023 | 55.704
2 | 0.382 | 0.00574 | -0.024 | 66.586
2.5 | 0.45 | 0.00588 | -0.024 | 76.443
3 | 0.517 | 0.00604 | -0.025 | 85.597
3.5 | 0.583 | 0.00632 | -0.025 | 92.303
4 | 0.647 | 0.00899 | -0.026 | 71.946
4.5 | 0.708 | 0.00912 | -0.026 | 77.632
5 | 0.765 | 0.00961 | -0.027 | 79.614
5.5 | 0.816 | 0.01093 | -0.027 | 74.679
6 | 0.858 | 0.01166 | -0.028 | 73.533
6.5 | 0.886 | 0.0125 | -0.028 | 70.884
7 | 0.885 | 0.01361 | -0.029 | 65.048
7.5 | 0.645 | 0.05103 | -0.014 | 12.63
8 | 0.57 | 0.0171 | -0.029 | 33.313
8.5 | 0.504 | 0.05882 | -0.014 | 8.567
9 | 0.53 | 0.07185 | -0.014 | 7.374
9.5 | 0.558 | 0.06278 | -0.015 | 8.886
10 | 0.584 | 0.0684 | -0.015 | 8.543
10.5 | 0.611 | 0.07799 | -0.015 | 7.828
11 | 0.638 | 0.08953 | -0.016 | 7.122
11.5 | 0.664 | 0.09296 | -0.016 | 7.14
12 | 0.69 | 0.09624 | -0.016 | 7.171
12.5 | 0.716 | 0.09974 | -0.017 | 7.183
13 | 0.745 | 0.10659 | -0.018 | 6.985
13.5 | 0.771 | 0.10689 | -0.018 | 7.209
14 | 0.797 | 0.11193 | -0.018 | 7.117
14.5 | 0.823 | 0.11788 | -0.019 | 6.982
15 | 0.852 | 0.12153 | -0.02 | 7.009
15.5 | 0.877 | 0.12707 | -0.02 | 6.898
16 | 0.903 | 0.13132 | -0.021 | 6.874
16.5 | 0.929 | 0.13592 | -0.021 | 6.837
17 | 0.958 | 0.14292 | -0.022 | 6.706
17.5 | 0.983 | 0.14263 | -0.022 | 6.89
18 | 1.009 | 0.1482 | -0.023 | 6.807
18.5 | 1.035 | 0.1519 | -0.023 | 6.814
19 | 1.063 | 0.16066 | -0.024 | 6.619
19.5 | 1.091 | 0.16867 | -0.025 | 6.469
20 | 1.114 | 0.16625 | -0.025 | 6.699

## 64. Re 3M Mach 0.50 (2)
BIGFOIL.COM POLAR EXPORT
NACA63-112 a=0.8
NACA63-112 a=0.8 |  |  |  | Cl Max: | 1.0647 | at alpha= | 8 | deg
XFOIL ncrit=9 |  |  |  | L/D Max: | 86.137 | at alpha= | 6 | deg
Re: | 3000000 |  |  | Cd Min: | 0.27507 | at alpha= | -20 | deg
Mach: | 0.5 |  |  | Cl=0 at alpha= | -0.77529 | deg
|  |  |  | @ Cl=0.1, Cd= | 0.00455
|  |  |  | @ Cl=0.4, Cd= | 0.0050205
|  |  |  | @ Cl=0.6, Cd= | 0.0076405
alpha (deg) | Cl | Cd | Cm | Cl/Cd
-20 | -0.8895 | 0.27507 | 0.0924 | -3.2337
-19.5 | -0.8679 | 0.26697 | 0.087 | -3.2509
-19 | -0.8464 | 0.25791 | 0.0815 | -3.2818
-18.5 | -0.8252 | 0.24867 | 0.076 | -3.3185
-18 | -0.8044 | 0.2391 | 0.0705 | -3.3643
-17.5 | -0.7841 | 0.22938 | 0.0649 | -3.4183
-17 | -0.7658 | 0.21856 | 0.0591 | -3.5038
-16.5 | -0.7456 | 0.20995 | 0.0538 | -3.5513
-16 | -0.7251 | 0.20138 | 0.0486 | -3.6007
-15.5 | -0.7057 | 0.19246 | 0.0433 | -3.6667
-15 | -0.6893 | 0.18249 | 0.0378 | -3.7772
-14.5 | -0.677 | 0.17127 | 0.0318 | -3.9528
-14 | -0.6654 | 0.16072 | 0.0259 | -4.1401
-13.5 | -0.6511 | 0.15134 | 0.0205 | -4.3022
-13 | -0.639 | 0.14158 | 0.015 | -4.5133
-12.5 | -0.6371 | 0.12963 | 0.0083 | -4.9148
-12 | -0.6454 | 0.11621 | 0.0007 | -5.5537
-11.5 | -0.6588 | 0.1028 | -0.0074 | -6.4086
-11 | -0.6798 | 0.08887 | -0.0163 | -7.6494
-10.5 | -0.7074 | 0.07378 | -0.0261 | -9.588
-10 | -0.7259 | 0.05969 | -0.0362 | -12.1612
-9.5 | -0.7589 | 0.0471 | -0.0457 | -16.1125
-9 | -0.7889 | 0.0368 | -0.0528 | -21.4375
-8.5 | -0.8167 | 0.03007 | -0.0518 | -27.16
-8 | -0.8503 | 0.02459 | -0.0449 | -34.5791
-7.5 | -0.8544 | 0.0183 | -0.0386 | -46.6885
-7 | -0.8262 | 0.01372 | -0.0329 | -60.2187
-6.5 | -0.7738 | 0.01141 | -0.029 | -67.8177
-6 | -0.7104 | 0.01014 | -0.0263 | -70.0592
-5.5 | -0.643 | 0.0093 | -0.0245 | -69.1398
-5 | -0.5751 | 0.00856 | -0.0232 | -67.1846
-4.5 | -0.5058 | 0.00807 | -0.0223 | -62.6766
-4 | -0.4365 | 0.00767 | -0.0218 | -56.91
-3.5 | -0.3675 | 0.00729 | -0.0215 | -50.4115
-3 | -0.3002 | 0.00671 | -0.0214 | -44.7392
-2.5 | -0.2346 | 0.00584 | -0.0215 | -40.1712
-2 | -0.1687 | 0.00503 | -0.0218 | -33.5388
-1.5 | -0.1003 | 0.00473 | -0.0222 | -21.2051
-1 | -0.0311 | 0.00462 | -0.0226 | -6.7316
-0.5 | 0.0381 | 0.00455 | -0.0232 | 8.3736
0 | 0.1073 | 0.00455 | -0.0237 | 23.5824
0.5 | 0.1766 | 0.00458 | -0.0242 | 38.559
1 | 0.246 | 0.00462 | -0.0247 | 53.2468
1.5 | 0.315 | 0.00474 | -0.0251 | 66.4557
2 | 0.3839 | 0.00492 | -0.0255 | 78.0285
2.5 | 0.4512 | 0.00534 | -0.0255 | 84.4944
3 | 0.5143 | 0.00629 | -0.0251 | 81.7647
3.5 | 0.5762 | 0.00735 | -0.0244 | 78.3946
4 | 0.6401 | 0.00813 | -0.0235 | 78.7331
4.5 | 0.7068 | 0.00865 | -0.0226 | 81.711
5 | 0.7737 | 0.00917 | -0.0214 | 84.373
5.5 | 0.8398 | 0.00981 | -0.0197 | 85.6065
6 | 0.9053 | 0.01051 | -0.0176 | 86.137
6.5 | 0.9659 | 0.01156 | -0.0144 | 83.5554
7 | 1.0194 | 0.01299 | -0.01 | 78.4758
7.5 | 1.0573 | 0.01516 | -0.0035 | 69.7427
8 | 1.0647 | 0.01825 | 0.0061 | 58.3397
8.5 | 1.0486 | 0.02338 | 0.015 | 44.8503
9.5 | 0.9953 | 0.03817 | 0.0211 | 26.0755
10 | 0.9669 | 0.04751 | 0.0184 | 20.3515
10.5 | 0.9337 | 0.0591 | 0.012 | 15.7986
11 | 0.9035 | 0.07258 | 0.0025 | 12.4483
11.5 | 0.8803 | 0.08764 | -0.0081 | 10.0445
12 | 0.8548 | 0.10399 | -0.0181 | 8.22
12.5 | 0.8378 | 0.11853 | -0.0273 | 7.0683
13 | 0.8199 | 0.13396 | -0.037 | 6.1205

## 65. Re 4M Mach 0.00 (1)
BIGFOIL.COM POLAR EXPORT
NACA63-112 a=0.8
NACA63-112 a=0.8 |  |  |  | Cl Max: | 1.083 | at alpha= | 11 | deg
JavaFoil+Calcfoil stall+Eppler ext transition |  |  |  | L/D Max: | 98.047 | at alpha= | 7.5 | deg
Re: | 4000000 |  |  | Cd Min: | 0.00515 | at alpha= | -0.5 | deg
Mach: | 0 |  |  | Cl=0 at alpha= | -0.77966 | deg
|  |  |  | @ Cl=0.1, Cd= | 0.00517
|  |  |  | @ Cl=0.4, Cd= | 0.005457
|  |  |  | @ Cl=0.6, Cd= | 0.0075625
alpha (deg) | Cl | Cd | Cm | Cl/Cd
-16.5 | -0.707 | 0.12262 | -0.002 | -5.766
-16 | -0.727 | 0.11539 | -0.002 | -6.298
-15.5 | -0.746 | 0.10804 | -0.002 | -6.905
-15 | -0.762 | 0.10297 | -0.003 | -7.403
-14.5 | -0.779 | 0.0953 | -0.003 | -8.17
-14 | -0.794 | 0.08698 | -0.003 | -9.129
-13.5 | -0.806 | 0.07976 | -0.004 | -10.11
-13 | -0.91 | 0.02877 | -0.006 | -31.622
-12.5 | -0.935 | 0.02124 | -0.006 | -44.053
-12 | -0.946 | 0.01803 | -0.007 | -52.442
-11.5 | -0.951 | 0.01546 | -0.007 | -61.517
-11 | -0.949 | 0.01389 | -0.008 | -68.328
-10.5 | -0.941 | 0.01267 | -0.009 | -74.257
-10 | -0.927 | 0.01186 | -0.009 | -78.099
-9.5 | -0.907 | 0.01112 | -0.01 | -81.55
-9 | -0.875 | 0.01058 | -0.01 | -82.765
-8.5 | -0.838 | 0.01006 | -0.011 | -83.348
-8 | -0.796 | 0.00962 | -0.011 | -82.738
-7.5 | -0.751 | 0.00927 | -0.011 | -81.045
-7 | -0.704 | 0.00893 | -0.012 | -78.793
-6.5 | -0.654 | 0.00857 | -0.012 | -76.368
-6 | -0.602 | 0.00828 | -0.013 | -72.767
-5.5 | -0.549 | 0.00807 | -0.013 | -67.975
-5 | -0.494 | 0.00784 | -0.014 | -62.994
-4.5 | -0.438 | 0.00761 | -0.014 | -57.479
-4 | -0.38 | 0.00742 | -0.015 | -51.263
-3.5 | -0.322 | 0.00576 | -0.015 | -55.95
-3 | -0.264 | 0.0054 | -0.016 | -48.806
-2.5 | -0.205 | 0.00527 | -0.016 | -38.838
-2 | -0.145 | 0.00524 | -0.017 | -27.717
-1.5 | -0.086 | 0.00518 | -0.017 | -16.549
-1 | -0.026 | 0.00517 | -0.018 | -5.068
-0.5 | 0.033 | 0.00515 | -0.018 | 6.492
0 | 0.093 | 0.00517 | -0.019 | 18.007
0.5 | 0.153 | 0.00517 | -0.019 | 29.556
1 | 0.212 | 0.00519 | -0.02 | 40.862
1.5 | 0.272 | 0.00528 | -0.02 | 51.454
2 | 0.331 | 0.00532 | -0.021 | 62.238
2.5 | 0.39 | 0.00544 | -0.021 | 71.69
3 | 0.449 | 0.00554 | -0.022 | 81.045
3.5 | 0.507 | 0.00572 | -0.022 | 88.639
4 | 0.565 | 0.00625 | -0.023 | 90.298
4.5 | 0.621 | 0.00835 | -0.023 | 74.35
5 | 0.677 | 0.00866 | -0.023 | 78.09
5.5 | 0.73 | 0.00848 | -0.024 | 86.119
6 | 0.782 | 0.00876 | -0.024 | 89.285
6.5 | 0.833 | 0.00913 | -0.025 | 91.214
7 | 0.88 | 0.00956 | -0.025 | 92.106
7.5 | 0.923 | 0.00942 | -0.026 | 98.047
8 | 0.962 | 0.00983 | -0.026 | 97.849
8.5 | 0.996 | 0.01126 | -0.027 | 88.441
9 | 1.024 | 0.0118 | -0.027 | 86.815
9.5 | 1.047 | 0.01239 | -0.027 | 84.5
10 | 1.065 | 0.01309 | -0.028 | 81.337
10.5 | 1.077 | 0.01388 | -0.028 | 77.615
11 | 1.083 | 0.01485 | -0.028 | 72.963
11.5 | 1.083 | 0.01627 | -0.028 | 66.543
12 | 1.075 | 0.01811 | -0.029 | 59.376
12.5 | 1.067 | 0.01949 | -0.029 | 54.731
13 | 1.042 | 0.02348 | -0.029 | 44.38
13.5 | 0.987 | 0.03676 | -0.027 | 26.856
14 | 0.894 | 0.07707 | -0.022 | 11.594
14.5 | 0.862 | 0.09199 | -0.02 | 9.368
15 | 0.841 | 0.09898 | -0.019 | 8.496
15.5 | 0.817 | 0.10853 | -0.018 | 7.523
16 | 0.794 | 0.11448 | -0.018 | 6.938

## 66. Re 4M Mach 0.00 (2)
BIGFOIL.COM POLAR EXPORT
NACA63-112 a=0.8
NACA63-112 a=0.8 |  |  |  | Cl Max: | 1.6297 | at alpha= | 18 | deg
XFOIL ncrit=9 |  |  |  | L/D Max: | 102.669 | at alpha= | 10 | deg
Re: | 4000000 |  |  | Cd Min: | 0.0722 | at alpha= | 20 | deg
Mach: | 0 |  |  | Cl=0 at alpha= | -0.78093 | deg
|  |  |  | @ Cl=0.1, Cd= | 0.0041247
|  |  |  | @ Cl=0.4, Cd= | 0.0051378
|  |  |  | @ Cl=0.6, Cd= | 0.0072871
alpha (deg) | Cl | Cd | Cm | Cl/Cd
-20 | -1.4594 | 0.07068 | -0.0237 | -20.648
-19.5 | -1.4881 | 0.05932 | -0.0299 | -25.086
-19 | -1.515 | 0.04939 | -0.0346 | -30.6742
-18.5 | -1.5296 | 0.04209 | -0.037 | -36.3412
-18 | -1.5347 | 0.03642 | -0.038 | -42.1389
-17.5 | -1.5296 | 0.03221 | -0.038 | -47.4884
-17 | -1.5198 | 0.02876 | -0.0373 | -52.8442
-16.5 | -1.5107 | 0.0256 | -0.0358 | -59.0117
-16 | -1.4926 | 0.02344 | -0.0339 | -63.6775
-15.5 | -1.4758 | 0.02153 | -0.0312 | -68.5462
-15 | -1.4601 | 0.02007 | -0.0271 | -72.7504
-14.5 | -1.434 | 0.01892 | -0.0236 | -75.7928
-14 | -1.3969 | 0.01787 | -0.0219 | -78.1701
-13.5 | -1.3557 | 0.01693 | -0.0205 | -80.0768
-13 | -1.3172 | 0.01552 | -0.0189 | -84.8711
-12.5 | -1.2739 | 0.01434 | -0.0178 | -88.8354
-12 | -1.226 | 0.01353 | -0.0173 | -90.6135
-11 | -1.1286 | 0.01236 | -0.0159 | -91.3107
-10.5 | -1.0781 | 0.01187 | -0.0154 | -90.8256
-10 | -1.0264 | 0.01137 | -0.0151 | -90.2726
-9.5 | -0.9762 | 0.01054 | -0.0146 | -92.6186
-9 | -0.9235 | 0.01 | -0.0145 | -92.35
-8.5 | -0.8696 | 0.00957 | -0.0145 | -90.8673
-8 | -0.815 | 0.0092 | -0.0146 | -88.587
-7.5 | -0.7605 | 0.00874 | -0.0146 | -87.0137
-7 | -0.7054 | 0.00834 | -0.0147 | -84.5803
-6.5 | -0.6495 | 0.00804 | -0.015 | -80.7836
-6 | -0.5936 | 0.0077 | -0.0152 | -77.0909
-5.5 | -0.5371 | 0.00744 | -0.0155 | -72.1909
-5 | -0.4805 | 0.00715 | -0.0158 | -67.2028
-4.5 | -0.4236 | 0.0069 | -0.0162 | -61.3913
-4 | -0.3666 | 0.00664 | -0.0165 | -55.2108
-3.5 | -0.31 | 0.00626 | -0.0169 | -49.5208
-3 | -0.2535 | 0.00579 | -0.0173 | -43.7824
-2.5 | -0.1974 | 0.00519 | -0.0178 | -38.0347
-2 | -0.1409 | 0.00464 | -0.0183 | -30.3664
-1.5 | -0.0835 | 0.00435 | -0.0189 | -19.1954
-1 | -0.0255 | 0.00421 | -0.0194 | -6.057
-0.5 | 0.0327 | 0.00415 | -0.0199 | 7.8795
0 | 0.0909 | 0.00412 | -0.0204 | 22.0631
0.5 | 0.1492 | 0.00415 | -0.0209 | 35.9518
1 | 0.2073 | 0.00421 | -0.0214 | 49.2399
1.5 | 0.2652 | 0.00431 | -0.0219 | 61.5313
2 | 0.3227 | 0.00451 | -0.0224 | 71.5521
2.5 | 0.3792 | 0.0049 | -0.0228 | 77.3878
3 | 0.4343 | 0.00553 | -0.023 | 78.5353
3.5 | 0.4889 | 0.00621 | -0.0232 | 78.7279
4 | 0.5439 | 0.00677 | -0.0234 | 80.3397
4.5 | 0.5989 | 0.00728 | -0.0235 | 82.2665
5 | 0.6544 | 0.00764 | -0.0237 | 85.6545
5.5 | 0.71 | 0.00797 | -0.0239 | 89.0841
6 | 0.7655 | 0.00827 | -0.024 | 92.5635
6.5 | 0.8204 | 0.00864 | -0.0241 | 94.9537
7 | 0.875 | 0.00897 | -0.0241 | 97.5474
7.5 | 0.9288 | 0.00941 | -0.024 | 98.7035
8 | 0.9824 | 0.00977 | -0.0239 | 100.5527
8.5 | 1.0348 | 0.01025 | -0.0236 | 100.9561
9 | 1.0862 | 0.01073 | -0.0232 | 101.2302
9.5 | 1.1361 | 0.01111 | -0.0224 | 102.2592
10 | 1.1848 | 0.01154 | -0.0215 | 102.669
10.5 | 1.2328 | 0.01236 | -0.0207 | 99.7411
11 | 1.2811 | 0.01304 | -0.0199 | 98.2439
11.5 | 1.3288 | 0.01369 | -0.0191 | 97.0636
12 | 1.3744 | 0.01442 | -0.0181 | 95.3121
12.5 | 1.4173 | 0.01527 | -0.0167 | 92.816
13 | 1.4553 | 0.01634 | -0.0146 | 89.0636
13.5 | 1.4857 | 0.01768 | -0.0114 | 84.0328
14 | 1.509 | 0.0187 | -0.007 | 80.6952
14.5 | 1.5309 | 0.02002 | -0.0032 | 76.4685
15 | 1.5539 | 0.0215 | -0.0002 | 72.2744
15.5 | 1.5724 | 0.0235 | 0.0028 | 66.9106
16 | 1.5923 | 0.02559 | 0.005 | 62.2235
16.5 | 1.6044 | 0.02848 | 0.0071 | 56.3343
17 | 1.6184 | 0.03149 | 0.0085 | 51.3941
17.5 | 1.6291 | 0.03501 | 0.0095 | 46.5324
18 | 1.6297 | 0.03981 | 0.0099 | 40.937
18.5 | 1.6274 | 0.04535 | 0.0094 | 35.8853
19 | 1.6232 | 0.05163 | 0.008 | 31.4391
19.5 | 1.607 | 0.06005 | 0.0051 | 26.761
20 | 1.5714 | 0.0722 | -0.0003 | 21.7645

## 67. Re 4M Mach 0.10 (1)
BIGFOIL.COM POLAR EXPORT
NACA63-112 a=0.8
NACA63-112 a=0.8 |  |  |  | Cl Max: | 1.074 | at alpha= | 11 | deg
JavaFoil+Calcfoil stall+Eppler ext transition |  |  |  | L/D Max: | 97.669 | at alpha= | 7.5 | deg
Re: | 4000000 |  |  | Cd Min: | 0.00515 | at alpha= | -0.5 | deg
Mach: | 0.1 |  |  | Cl=0 at alpha= | -0.78333 | deg
|  |  |  | @ Cl=0.1, Cd= | 0.005163
|  |  |  | @ Cl=0.4, Cd= | 0.0054576
|  |  |  | @ Cl=0.6, Cd= | 0.0074784
alpha (deg) | Cl | Cd | Cm | Cl/Cd
-16 | -0.688 | 0.11894 | -0.002 | -5.783
-15.5 | -0.71 | 0.11038 | -0.002 | -6.431
-15 | -0.73 | 0.10577 | -0.002 | -6.9
-14.5 | -0.749 | 0.09788 | -0.003 | -7.654
-14 | -0.765 | 0.09192 | -0.003 | -8.323
-13.5 | -0.781 | 0.08423 | -0.004 | -9.272
-13 | -0.798 | 0.07421 | -0.004 | -10.755
-12.5 | -0.909 | 0.02409 | -0.006 | -37.75
-12 | -0.927 | 0.01935 | -0.007 | -47.924
-11.5 | -0.936 | 0.01641 | -0.007 | -57.067
-11 | -0.939 | 0.01429 | -0.008 | -65.718
-10.5 | -0.934 | 0.01291 | -0.009 | -72.358
-10 | -0.922 | 0.01205 | -0.009 | -76.544
-9.5 | -0.906 | 0.01127 | -0.01 | -80.369
-9 | -0.876 | 0.0107 | -0.01 | -81.858
-8.5 | -0.839 | 0.01011 | -0.011 | -83.043
-8 | -0.798 | 0.00969 | -0.011 | -82.4
-7.5 | -0.754 | 0.00935 | -0.012 | -80.557
-7 | -0.706 | 0.00901 | -0.012 | -78.403
-6.5 | -0.657 | 0.00863 | -0.013 | -76.07
-6 | -0.605 | 0.00836 | -0.013 | -72.373
-5.5 | -0.551 | 0.00809 | -0.013 | -68.164
-5 | -0.496 | 0.00785 | -0.014 | -63.206
-4.5 | -0.44 | 0.00766 | -0.014 | -57.389
-4 | -0.382 | 0.00745 | -0.015 | -51.309
-3.5 | -0.324 | 0.00577 | -0.015 | -56.09
-3 | -0.265 | 0.0054 | -0.016 | -49.073
-2.5 | -0.206 | 0.00529 | -0.016 | -38.89
-2 | -0.146 | 0.00524 | -0.017 | -27.85
-1.5 | -0.086 | 0.00518 | -0.017 | -16.632
-1 | -0.026 | 0.00517 | -0.018 | -5.097
-0.5 | 0.034 | 0.00515 | -0.018 | 6.525
0 | 0.094 | 0.00516 | -0.019 | 18.155
0.5 | 0.154 | 0.00519 | -0.019 | 29.575
1 | 0.213 | 0.0052 | -0.02 | 40.979
1.5 | 0.273 | 0.00528 | -0.02 | 51.693
2 | 0.333 | 0.00535 | -0.021 | 62.238
2.5 | 0.392 | 0.00544 | -0.021 | 72.064
3 | 0.451 | 0.00557 | -0.022 | 80.919
3.5 | 0.51 | 0.00573 | -0.022 | 88.999
4 | 0.567 | 0.00628 | -0.023 | 90.304
4.5 | 0.624 | 0.00835 | -0.023 | 74.698
5 | 0.68 | 0.00866 | -0.024 | 78.453
5.5 | 0.733 | 0.00854 | -0.024 | 85.819
6 | 0.786 | 0.00886 | -0.024 | 88.661
6.5 | 0.836 | 0.00922 | -0.025 | 90.646
7 | 0.883 | 0.00958 | -0.025 | 92.213
7.5 | 0.926 | 0.00948 | -0.026 | 97.669
8 | 0.964 | 0.01081 | -0.026 | 89.153
8.5 | 0.997 | 0.01136 | -0.027 | 87.758
9 | 1.024 | 0.01192 | -0.027 | 85.866
9.5 | 1.045 | 0.01254 | -0.027 | 83.347
10 | 1.061 | 0.01327 | -0.028 | 79.905
10.5 | 1.07 | 0.01415 | -0.028 | 75.64
11 | 1.074 | 0.01512 | -0.028 | 71.016
11.5 | 1.069 | 0.01679 | -0.028 | 63.677
12 | 1.058 | 0.01879 | -0.029 | 56.283
12.5 | 1.044 | 0.02042 | -0.029 | 51.132
13 | 1.014 | 0.02517 | -0.029 | 40.282
13.5 | 0.891 | 0.06953 | -0.022 | 12.819
14 | 0.85 | 0.08849 | -0.019 | 9.611
14.5 | 0.827 | 0.09672 | -0.018 | 8.546
15 | 0.803 | 0.10302 | -0.018 | 7.797
15.5 | 0.777 | 0.11179 | -0.017 | 6.947
16 | 0.751 | 0.11859 | -0.017 | 6.331

## 68. Re 4M Mach 0.10 (2)
BIGFOIL.COM POLAR EXPORT
NACA63-112 a=0.8
NACA63-112 a=0.8 |  |  |  | Cl Max: | 1.6078 | at alpha= | 17.5 | deg
XFOIL ncrit=9 |  |  |  | L/D Max: | 101.662 | at alpha= | 9.5 | deg
Re: | 4000000 |  |  | Cd Min: | 0.09408 | at alpha= | -20 | deg
Mach: | 0.1 |  |  | Cl=0 at alpha= | -0.78072 | deg
|  |  |  | @ Cl=0.1, Cd= | 0.0041344
|  |  |  | @ Cl=0.4, Cd= | 0.0051311
|  |  |  | @ Cl=0.6, Cd= | 0.0072974
alpha (deg) | Cl | Cd | Cm | Cl/Cd
-20 | -1.3457 | 0.09408 | -0.0106 | -14.3038
-19.5 | -1.3967 | 0.07678 | -0.0216 | -18.1909
-19 | -1.4415 | 0.06228 | -0.0302 | -23.1455
-18.5 | -1.477 | 0.05084 | -0.0359 | -29.0519
-18 | -1.5005 | 0.04227 | -0.039 | -35.498
-17.5 | -1.5025 | 0.0368 | -0.04 | -40.8288
-17 | -1.4995 | 0.03226 | -0.0401 | -46.4817
-16.5 | -1.4961 | 0.02821 | -0.0392 | -53.0344
-16 | -1.4802 | 0.02553 | -0.0377 | -57.9788
-15.5 | -1.4649 | 0.02314 | -0.0355 | -63.306
-15 | -1.4482 | 0.02126 | -0.0323 | -68.1185
-14.5 | -1.4335 | 0.01981 | -0.0274 | -72.3624
-14 | -1.4014 | 0.01861 | -0.0247 | -75.3036
-13.5 | -1.3623 | 0.01753 | -0.023 | -77.7125
-13 | -1.3191 | 0.01659 | -0.0216 | -79.5118
-12.5 | -1.2812 | 0.0149 | -0.0197 | -85.9866
-12 | -1.2345 | 0.01391 | -0.0188 | -88.7491
-11.5 | -1.1845 | 0.0132 | -0.0183 | -89.7348
-11 | -1.1368 | 0.0126 | -0.0171 | -90.2222
-10.5 | -1.086 | 0.01206 | -0.0164 | -90.0498
-10 | -1.034 | 0.01152 | -0.016 | -89.7569
-9.5 | -0.9829 | 0.01075 | -0.0155 | -91.4326
-9 | -0.9302 | 0.01012 | -0.0151 | -91.917
-8.5 | -0.8759 | 0.00966 | -0.015 | -90.6729
-8 | -0.8208 | 0.00927 | -0.015 | -88.5437
-7.5 | -0.7657 | 0.00884 | -0.015 | -86.6176
-7 | -0.7102 | 0.00839 | -0.0151 | -84.6484
-6.5 | -0.6539 | 0.00808 | -0.0153 | -80.9282
-6 | -0.5975 | 0.00774 | -0.0155 | -77.1964
-5.5 | -0.5406 | 0.00746 | -0.0157 | -72.4665
-5 | -0.4836 | 0.00717 | -0.016 | -67.4477
-4.5 | -0.4263 | 0.00692 | -0.0163 | -61.604
-4 | -0.3689 | 0.00666 | -0.0167 | -55.3904
-3.5 | -0.3118 | 0.00629 | -0.0171 | -49.5707
-3 | -0.255 | 0.00582 | -0.0175 | -43.8144
-2.5 | -0.1986 | 0.0052 | -0.0179 | -38.1923
-2 | -0.1418 | 0.00464 | -0.0185 | -30.5603
-1.5 | -0.084 | 0.00436 | -0.019 | -19.2661
-1 | -0.0257 | 0.00421 | -0.0195 | -6.1045
-0.5 | 0.0329 | 0.00415 | -0.02 | 7.9277
0 | 0.0914 | 0.00413 | -0.0205 | 22.1308
0.5 | 0.1501 | 0.00416 | -0.0211 | 36.0817
1 | 0.2085 | 0.00422 | -0.0216 | 49.4076
1.5 | 0.2668 | 0.00432 | -0.022 | 61.7593
2 | 0.3246 | 0.00452 | -0.0225 | 71.8142
2.5 | 0.3814 | 0.00492 | -0.0229 | 77.5203
3 | 0.4369 | 0.00555 | -0.0231 | 78.7207
3.5 | 0.4918 | 0.00624 | -0.0233 | 78.8141
4 | 0.5471 | 0.0068 | -0.0235 | 80.4559
4.5 | 0.6024 | 0.00732 | -0.0236 | 82.2951
6.5 | 0.8256 | 0.00868 | -0.0239 | 95.1152
7 | 0.8806 | 0.00904 | -0.0239 | 97.4115
7.5 | 0.9349 | 0.00947 | -0.0238 | 98.7223
8 | 0.9889 | 0.00986 | -0.0236 | 100.2941
8.5 | 1.0412 | 0.01039 | -0.0231 | 100.2117
9 | 1.0935 | 0.01083 | -0.0227 | 100.9695
9.5 | 1.1437 | 0.01125 | -0.0218 | 101.6622
10 | 1.1924 | 0.01173 | -0.0207 | 101.6539
10.5 | 1.2404 | 0.01259 | -0.0197 | 98.5226
11 | 1.2893 | 0.01325 | -0.0188 | 97.3057
11.5 | 1.3369 | 0.01396 | -0.0178 | 95.7665
12 | 1.3819 | 0.01477 | -0.0164 | 93.5613
12.5 | 1.4235 | 0.01573 | -0.0146 | 90.4959
13 | 1.4564 | 0.01714 | -0.0116 | 84.9708
13.5 | 1.4845 | 0.01819 | -0.0077 | 81.6108
14 | 1.5067 | 0.01942 | -0.0033 | 77.585
14.5 | 1.5278 | 0.021 | 0.0003 | 72.7524
15 | 1.5502 | 0.02273 | 0.0033 | 68.2006
15.5 | 1.5663 | 0.02511 | 0.0061 | 62.3775
16 | 1.5843 | 0.02758 | 0.0082 | 57.4438
16.5 | 1.5933 | 0.03102 | 0.0101 | 51.3636
17 | 1.6027 | 0.03474 | 0.0112 | 46.1341
17.5 | 1.6078 | 0.03917 | 0.0117 | 41.0467
18 | 1.6016 | 0.04517 | 0.0113 | 35.4572
18.5 | 1.5864 | 0.05293 | 0.0094 | 29.9717
19 | 1.5749 | 0.06096 | 0.0065 | 25.835
19.5 | 1.5437 | 0.07265 | 0.0011 | 21.2485
20 | 1.4909 | 0.08922 | -0.0081 | 16.7104

## 69. Re 4M Mach 0.25 (1)
BIGFOIL.COM POLAR EXPORT
NACA63-112 a=0.8
NACA63-112 a=0.8 |  |  |  | Cl Max: | 1.021 | at alpha= | 9.5 | deg
JavaFoil+Calcfoil stall+Eppler ext transition |  |  |  | L/D Max: | 94.736 | at alpha= | 7 | deg
Re: | 4000000 |  |  | Cd Min: | 0.00519 | at alpha= | -0.5 | deg
Mach: | 0.25 |  |  | Cl=0 at alpha= | -0.78226 | deg
|  |  |  | @ Cl=0.1, Cd= | 0.0052006
|  |  |  | @ Cl=0.4, Cd= | 0.0054846
|  |  |  | @ Cl=0.6, Cd= | 0.10988
alpha (deg) | Cl | Cd | Cm | Cl/Cd
-15 | -0.447 | 0.1168 | -0.002 | -3.824
-14.5 | -0.501 | 0.10858 | -0.003 | -4.617
-14 | -0.551 | 0.10314 | -0.003 | -5.347
-13.5 | -0.597 | 0.09716 | -0.003 | -6.141
-13 | -0.636 | 0.08945 | -0.003 | -7.114
-12.5 | -0.671 | 0.08377 | -0.004 | -8.007
-12 | -0.698 | 0.07729 | -0.004 | -9.036
-11.5 | -0.728 | 0.06564 | -0.005 | -11.097
-11 | -0.844 | 0.02106 | -0.008 | -40.093
-10.5 | -0.875 | 0.01551 | -0.009 | -56.385
-10 | -0.883 | 0.01353 | -0.009 | -65.296
-9.5 | -0.881 | 0.01221 | -0.01 | -72.198
-9 | -0.872 | 0.0113 | -0.01 | -77.116
-8.5 | -0.842 | 0.01067 | -0.011 | -78.932
-8 | -0.805 | 0.01015 | -0.011 | -79.292
-7.5 | -0.764 | 0.00971 | -0.012 | -78.694
-7 | -0.718 | 0.00928 | -0.012 | -77.394
-6.5 | -0.67 | 0.0089 | -0.013 | -75.258
-6 | -0.618 | 0.00857 | -0.013 | -72.183
-5.5 | -0.564 | 0.00826 | -0.014 | -68.308
-5 | -0.508 | 0.008 | -0.014 | -63.555
-4.5 | -0.451 | 0.00775 | -0.015 | -58.157
-4 | -0.392 | 0.00757 | -0.015 | -51.79
-3.5 | -0.333 | 0.00733 | -0.016 | -45.407
-3 | -0.272 | 0.00545 | -0.016 | -49.952
-2.5 | -0.211 | 0.00532 | -0.017 | -39.674
-2 | -0.15 | 0.00524 | -0.017 | -28.599
-1.5 | -0.089 | 0.00522 | -0.018 | -16.964
-1 | -0.027 | 0.0052 | -0.018 | -5.2
-0.5 | 0.035 | 0.00519 | -0.019 | 6.659
0 | 0.096 | 0.0052 | -0.019 | 18.502
0.5 | 0.158 | 0.00521 | -0.02 | 30.269
1 | 0.219 | 0.00526 | -0.02 | 41.651
1.5 | 0.281 | 0.00533 | -0.021 | 52.677
2 | 0.342 | 0.00538 | -0.021 | 63.568
2.5 | 0.403 | 0.00549 | -0.022 | 73.389
3 | 0.463 | 0.00563 | -0.022 | 82.234
3.5 | 0.523 | 0.00585 | -0.023 | 89.405
4 | 0.582 | 0.00645 | -0.023 | 90.268
4.5 | 0.64 | 0.00861 | -0.024 | 74.377
5 | 0.696 | 0.00847 | -0.024 | 82.225
5.5 | 0.751 | 0.00874 | -0.025 | 85.905
6 | 0.803 | 0.00908 | -0.025 | 88.452
6.5 | 0.853 | 0.00954 | -0.026 | 89.494
7 | 0.899 | 0.00949 | -0.026 | 94.736
7.5 | 0.938 | 0.01082 | -0.026 | 86.643
8 | 0.97 | 0.01135 | -0.027 | 85.493
8.5 | 0.995 | 0.01204 | -0.027 | 82.674
9 | 1.012 | 0.01274 | -0.028 | 79.43
9.5 | 1.021 | 0.01362 | -0.028 | 74.934
10 | 1.021 | 0.01454 | -0.028 | 70.188
10.5 | 1.01 | 0.01595 | -0.029 | 63.295
11 | 0.988 | 0.01765 | -0.029 | 56.005
11.5 | 0.951 | 0.02101 | -0.029 | 45.239
12 | 0.786 | 0.07629 | -0.018 | 10.297
12.5 | 0.752 | 0.08052 | -0.018 | 9.338
13 | 0.707 | 0.08873 | -0.016 | 7.97
13.5 | 0.659 | 0.09731 | -0.015 | 6.772
14 | 0.607 | 0.10382 | -0.015 | 5.846
14.5 | 0.551 | 0.10988 | -0.016 | 5.011

## 70. Re 4M Mach 0.25 (2)
BIGFOIL.COM POLAR EXPORT
NACA63-112 a=0.8
NACA63-112 a=0.8 |  |  |  | Cl Max: | 1.4596 | at alpha= | 15 | deg
XFOIL ncrit=9 |  |  |  | L/D Max: | 98.3409 | at alpha= | 8.5 | deg
Re: | 4000000 |  |  | Cd Min: | 0.25156 | at alpha= | 20 | deg
Mach: | 0.25 |  |  | Cl=0 at alpha= | -0.78016 | deg
|  |  |  | @ Cl=0.1, Cd= | 0.0041719
|  |  |  | @ Cl=0.4, Cd= | 0.0050526
|  |  |  | @ Cl=0.6, Cd= | 0.0072994
alpha (deg) | Cl | Cd | Cm | Cl/Cd
-18.5 | -0.7761 | 0.21849 | 0.0594 | -3.5521
-17.5 | -0.9148 | 0.15085 | 0.0236 | -6.0643
-17 | -1.0785 | 0.10679 | -0.0053 | -10.0993
-16.5 | -1.2029 | 0.07454 | -0.0274 | -16.1376
-16 | -1.2396 | 0.06063 | -0.0365 | -20.4453
-15.5 | -1.2818 | 0.04813 | -0.0436 | -26.632
-15 | -1.2994 | 0.04003 | -0.0466 | -32.4607
-14.5 | -1.3079 | 0.03376 | -0.0475 | -38.7411
-14 | -1.3069 | 0.02904 | -0.0466 | -45.0034
-13.5 | -1.3102 | 0.0247 | -0.044 | -53.0445
-13 | -1.2998 | 0.02207 | -0.04 | -58.8944
-12.5 | -1.293 | 0.01969 | -0.0337 | -65.6679
-12 | -1.2562 | 0.01804 | -0.0306 | -69.6341
-11.5 | -1.2174 | 0.01571 | -0.0283 | -77.492
-11 | -1.1762 | 0.01455 | -0.025 | -80.8385
-10.5 | -1.126 | 0.01363 | -0.0231 | -82.6119
-10 | -1.0736 | 0.01274 | -0.0216 | -84.27
-9.5 | -1.0193 | 0.01197 | -0.0204 | -85.1546
-9 | -0.9653 | 0.01109 | -0.0193 | -87.0424
-8.5 | -0.9101 | 0.01028 | -0.0184 | -88.5311
-8 | -0.8527 | 0.00975 | -0.0179 | -87.4564
-7.5 | -0.7948 | 0.00928 | -0.0175 | -85.6466
-7 | -0.737 | 0.00875 | -0.0171 | -84.2286
-6.5 | -0.6784 | 0.00832 | -0.017 | -81.5385
-6 | -0.6191 | 0.008 | -0.0169 | -77.3875
-5.5 | -0.5601 | 0.00762 | -0.0169 | -73.5039
-5 | -0.5006 | 0.00733 | -0.0171 | -68.2947
-4.5 | -0.441 | 0.00706 | -0.0173 | -62.4646
-4 | -0.3815 | 0.00678 | -0.0175 | -56.2684
-3.5 | -0.3222 | 0.00643 | -0.0178 | -50.1089
-3 | -0.2634 | 0.00595 | -0.0181 | -44.2689
-2.5 | -0.2051 | 0.00531 | -0.0185 | -38.6252
-2 | -0.1465 | 0.0047 | -0.019 | -31.1702
-1.5 | -0.0868 | 0.00439 | -0.0195 | -19.7722
-1 | -0.0266 | 0.00424 | -0.0201 | -6.2736
-0.5 | 0.0339 | 0.00418 | -0.0206 | 8.11
0 | 0.0943 | 0.00417 | -0.0211 | 22.6139
0.5 | 0.155 | 0.00419 | -0.0217 | 36.9928
1 | 0.2153 | 0.00426 | -0.0222 | 50.5399
2 | 0.3354 | 0.00457 | -0.0231 | 73.3917
2.5 | 0.3941 | 0.00498 | -0.0234 | 79.1365
3 | 0.451 | 0.00568 | -0.0236 | 79.4014
3.5 | 0.5075 | 0.00642 | -0.0237 | 79.0498
4 | 0.5648 | 0.00698 | -0.0237 | 80.9169
4.5 | 0.6221 | 0.0075 | -0.0237 | 82.9467
5 | 0.6805 | 0.00784 | -0.0237 | 86.7985
5.5 | 0.7387 | 0.00819 | -0.0236 | 90.1954
6 | 0.7966 | 0.00859 | -0.0234 | 92.7357
6.5 | 0.8546 | 0.00894 | -0.0232 | 95.5928
7 | 0.9114 | 0.00942 | -0.0227 | 96.7516
7.5 | 0.9683 | 0.00985 | -0.0222 | 98.3046
8 | 1.0236 | 0.01043 | -0.0214 | 98.14
8.5 | 1.0788 | 0.01097 | -0.0205 | 98.3409
9 | 1.1328 | 0.01155 | -0.0193 | 98.0779
9.5 | 1.1828 | 0.01228 | -0.0174 | 96.3192
10 | 1.2313 | 0.013 | -0.0152 | 94.7154
10.5 | 1.281 | 0.0139 | -0.0133 | 92.1583
11 | 1.3275 | 0.01494 | -0.011 | 88.8554
11.5 | 1.3704 | 0.01609 | -0.0082 | 85.1709
12 | 1.392 | 0.01801 | -0.0025 | 77.2904
12.5 | 1.414 | 0.0195 | 0.0029 | 72.5128
13 | 1.43 | 0.02174 | 0.0078 | 65.7774
13.5 | 1.4488 | 0.02418 | 0.0115 | 59.9173
14 | 1.4558 | 0.02778 | 0.0149 | 52.4046
14.5 | 1.4542 | 0.03254 | 0.0173 | 44.6896
15 | 1.4596 | 0.0372 | 0.0184 | 39.2366
15.5 | 1.4385 | 0.04503 | 0.0178 | 31.9454
16 | 1.4271 | 0.05275 | 0.0158 | 27.054
16.5 | 1.3944 | 0.06421 | 0.0106 | 21.7162
17 | 1.3542 | 0.07836 | 0.0026 | 17.2818
17.5 | 1.3191 | 0.09328 | -0.0066 | 14.1413
18 | 1.2492 | 0.11631 | -0.0218 | 10.7403
18.5 | 1.164 | 0.14394 | -0.0399 | 8.0867
19 | 1.0638 | 0.1774 | -0.0625 | 5.9966
19.5 | 0.9233 | 0.23688 | -0.0956 | 3.8978
20 | 0.9274 | 0.25156 | -0.1025 | 3.6866

## 71. Re 4M Mach 0.50 (1)
BIGFOIL.COM POLAR EXPORT
NACA63-112 a=0.8
NACA63-112 a=0.8 |  |  |  | Cl Max: | 1.114 | at alpha= | 20 | deg
JavaFoil+Calcfoil stall+Eppler ext transition |  |  |  | L/D Max: | 88.382 | at alpha= | 3.5 | deg
Re: | 4000000 |  |  | Cd Min: | 0.00529 | at alpha= | -0.5 | deg
Mach: | 0.5 |  |  | Cl=0 at alpha= | -0.78261 | deg
|  |  |  | @ Cl=0.1, Cd= | 0.0053165
|  |  |  | @ Cl=0.4, Cd= | 0.0056497
|  |  |  | @ Cl=0.6, Cd= | 0.0071366
alpha (deg) | Cl | Cd | Cm | Cl/Cd
-20 | -1.051 | 0.15981 | 0 | -6.575
-19.5 | -1.022 | 0.15664 | -0.001 | -6.522
-19 | -0.993 | 0.15201 | -0.001 | -6.535
-18.5 | -0.967 | 0.14659 | -0.001 | -6.594
-18 | -0.94 | 0.14115 | -0.001 | -6.659
-17.5 | -0.915 | 0.13922 | -0.002 | -6.57
-17 | -0.885 | 0.13343 | -0.002 | -6.634
-16.5 | -0.858 | 0.12844 | -0.002 | -6.68
-16 | -0.831 | 0.12414 | -0.002 | -6.695
-15.5 | -0.805 | 0.12358 | -0.003 | -6.517
-15 | -0.777 | 0.11572 | -0.003 | -6.715
-14.5 | -0.749 | 0.11259 | -0.003 | -6.652
-14 | -0.722 | 0.10876 | -0.003 | -6.64
-13.5 | -0.695 | 0.10491 | -0.004 | -6.628
-13 | -0.668 | 0.09779 | -0.004 | -6.834
-12.5 | -0.64 | 0.09203 | -0.004 | -6.96
-12 | -0.614 | 0.08189 | -0.004 | -7.492
-11.5 | -0.587 | 0.07587 | -0.004 | -7.731
-11 | -0.561 | 0.06932 | -0.005 | -8.088
-10.5 | -0.531 | 0.07704 | -0.005 | -6.899
-10 | -0.505 | 0.06791 | -0.005 | -7.431
-9.5 | -0.478 | 0.06092 | -0.006 | -7.85
-9 | -0.454 | 0.05449 | -0.007 | -8.334
-8.5 | -0.422 | 0.06133 | -0.005 | -6.881
-8 | -0.396 | 0.05357 | -0.006 | -7.385
-7.5 | -0.562 | 0.01263 | -0.013 | -44.524
-7 | -0.689 | 0.01169 | -0.014 | -58.922
-6.5 | -0.692 | 0.01065 | -0.014 | -64.962
-6 | -0.66 | 0.00993 | -0.015 | -66.403
-5.5 | -0.613 | 0.00929 | -0.015 | -66.003
-5 | -0.559 | 0.00883 | -0.016 | -63.305
-4.5 | -0.499 | 0.00841 | -0.017 | -59.302
-4 | -0.436 | 0.00811 | -0.017 | -53.738
-3.5 | -0.371 | 0.0078 | -0.018 | -47.537
-3 | -0.304 | 0.00584 | -0.018 | -52.013
-2.5 | -0.236 | 0.00554 | -0.019 | -42.527
-2 | -0.168 | 0.00542 | -0.019 | -30.908
-1.5 | -0.099 | 0.00538 | -0.02 | -18.396
-1 | -0.03 | 0.00534 | -0.02 | -5.662
-0.5 | 0.039 | 0.00529 | -0.021 | 7.298
0 | 0.108 | 0.00532 | -0.022 | 20.224
0.5 | 0.176 | 0.00536 | -0.022 | 32.892
1 | 0.245 | 0.00542 | -0.023 | 45.217
1.5 | 0.314 | 0.0055 | -0.023 | 56.968
2 | 0.382 | 0.00561 | -0.024 | 68.122
2.5 | 0.45 | 0.00576 | -0.024 | 78.051
3 | 0.517 | 0.00598 | -0.025 | 86.447
3.5 | 0.583 | 0.0066 | -0.025 | 88.382
4 | 0.647 | 0.00862 | -0.026 | 75.063
4.5 | 0.708 | 0.00908 | -0.026 | 78.026
5 | 0.766 | 0.00913 | -0.027 | 83.837
5.5 | 0.817 | 0.01044 | -0.027 | 78.313
6 | 0.86 | 0.01109 | -0.028 | 77.501
6.5 | 0.888 | 0.01189 | -0.028 | 74.735
7 | 0.888 | 0.0129 | -0.029 | 68.798
7.5 | 0.647 | 0.04941 | -0.015 | 13.087
8 | 0.577 | 0.01545 | -0.029 | 37.328
8.5 | 0.504 | 0.05715 | -0.015 | 8.828
9 | 0.53 | 0.0694 | -0.014 | 7.637
9.5 | 0.56 | 0.06101 | -0.017 | 9.183
10 | 0.585 | 0.06641 | -0.016 | 8.816
10.5 | 0.611 | 0.07466 | -0.016 | 8.182
11 | 0.638 | 0.07989 | -0.016 | 7.985
11.5 | 0.665 | 0.07802 | -0.017 | 8.519
12 | 0.691 | 0.08583 | -0.017 | 8.051
12.5 | 0.717 | 0.09572 | -0.017 | 7.491
13 | 0.745 | 0.09999 | -0.018 | 7.45
13.5 | 0.771 | 0.10245 | -0.018 | 7.524
14 | 0.797 | 0.10933 | -0.019 | 7.29
14.5 | 0.824 | 0.11271 | -0.019 | 7.311
15 | 0.852 | 0.11714 | -0.021 | 7.276
15.5 | 0.877 | 0.12211 | -0.02 | 7.181
16 | 0.903 | 0.12677 | -0.021 | 7.126
16.5 | 0.931 | 0.13339 | -0.022 | 6.976
17 | 0.96 | 0.13664 | -0.023 | 7.024
17.5 | 0.983 | 0.13711 | -0.022 | 7.171
18 | 1.009 | 0.14285 | -0.023 | 7.066
18.5 | 1.036 | 0.14828 | -0.023 | 6.984
19 | 1.065 | 0.152 | -0.025 | 7.009
19.5 | 1.093 | 0.16107 | -0.025 | 6.787
20 | 1.114 | 0.1631 | -0.025 | 6.831

## 72. Re 4M Mach 0.50 (2)
BIGFOIL.COM POLAR EXPORT
NACA63-112 a=0.8
NACA63-112 a=0.8 |  |  |  | Cl Max: | 1.0863 | at alpha= | 8 | deg
XFOIL ncrit=9 |  |  |  | L/D Max: | 92.6166 | at alpha= | 6 | deg
Re: | 4000000 |  |  | Cd Min: | 0.2746 | at alpha= | -20 | deg
Mach: | 0.5 |  |  | Cl=0 at alpha= | -0.77633 | deg
|  |  |  | @ Cl=0.1, Cd= | 0.0043311
|  |  |  | @ Cl=0.4, Cd= | 0.0049176
|  |  |  | @ Cl=0.6, Cd= | 0.0073599
alpha (deg) | Cl | Cd | Cm | Cl/Cd
-20 | -0.8913 | 0.2746 | 0.0925 | -3.2458
-19.5 | -0.8698 | 0.26519 | 0.0868 | -3.2799
-19 | -0.8493 | 0.25539 | 0.0811 | -3.3255
-18.5 | -0.8285 | 0.2459 | 0.0756 | -3.3693
-18 | -0.8071 | 0.23741 | 0.0701 | -3.3996
-17.5 | -0.7862 | 0.22839 | 0.0647 | -3.4424
-17 | -0.7652 | 0.21956 | 0.0593 | -3.4852
-16.5 | -0.7464 | 0.20973 | 0.0538 | -3.5589
-16 | -0.7302 | 0.19897 | 0.0479 | -3.6699
-15.5 | -0.714 | 0.18896 | 0.0421 | -3.7786
-15 | -0.6951 | 0.18023 | 0.0369 | -3.8567
-14.5 | -0.6789 | 0.17076 | 0.0315 | -3.9758
-14 | -0.669 | 0.15955 | 0.0254 | -4.193
-13.5 | -0.6654 | 0.14713 | 0.0185 | -4.5225
-13 | -0.6506 | 0.13837 | 0.0133 | -4.7019
-12.5 | -0.6498 | 0.12646 | 0.0065 | -5.1384
-12 | -0.6547 | 0.11409 | -0.0008 | -5.7385
-11.5 | -0.6693 | 0.10061 | -0.0091 | -6.6524
-9.5 | -0.779 | 0.04349 | -0.0505 | -17.9122
-9 | -0.815 | 0.03473 | -0.0532 | -23.4667
-8.5 | -0.8548 | 0.02738 | -0.0512 | -31.2199
-8 | -0.8823 | 0.02216 | -0.0434 | -39.815
-7.5 | -0.8735 | 0.01663 | -0.0373 | -52.5256
-7 | -0.8395 | 0.01252 | -0.0318 | -67.0527
-5.5 | -0.6483 | 0.00863 | -0.0239 | -75.1217
-5 | -0.5785 | 0.00806 | -0.0228 | -71.7742
-4 | -0.4386 | 0.00728 | -0.0215 | -60.2473
-3 | -0.3009 | 0.0065 | -0.0212 | -46.2923
-1.5 | -0.1 | 0.00459 | -0.0221 | -21.7865
-1 | -0.031 | 0.00441 | -0.0226 | -7.0295
-0.5 | 0.0383 | 0.00434 | -0.0232 | 8.8249
0 | 0.1076 | 0.00433 | -0.0237 | 24.8499
0.5 | 0.177 | 0.00435 | -0.0243 | 40.6897
1 | 0.2463 | 0.00441 | -0.0248 | 55.8503
1.5 | 0.3154 | 0.00454 | -0.0253 | 69.4714
2 | 0.384 | 0.00478 | -0.0256 | 80.3347
2.5 | 0.4503 | 0.00535 | -0.0256 | 84.1682
3 | 0.5136 | 0.0063 | -0.0252 | 81.5238
3.5 | 0.5775 | 0.00714 | -0.0247 | 80.8824
4 | 0.643 | 0.00778 | -0.0239 | 82.6478
4.5 | 0.7109 | 0.00821 | -0.0232 | 86.5895
5 | 0.779 | 0.00866 | -0.0221 | 89.9538
5.5 | 0.8466 | 0.0092 | -0.0206 | 92.0217
6 | 0.9132 | 0.00986 | -0.0186 | 92.6166
6.5 | 0.9779 | 0.01069 | -0.0158 | 91.478
7 | 1.0374 | 0.01185 | -0.012 | 87.5443
7.5 | 1.0784 | 0.01404 | -0.0056 | 76.8091
8 | 1.0863 | 0.01744 | 0.0041 | 62.2878
8.5 | 1.0728 | 0.02218 | 0.0136 | 48.3679
9 | 1.0508 | 0.02786 | 0.0203 | 37.7172
9.5 | 1.026 | 0.03525 | 0.0221 | 29.1064
10 | 0.9913 | 0.04473 | 0.0202 | 22.1619
10.5 | 0.954 | 0.05629 | 0.0143 | 16.9479
11 | 0.9257 | 0.06893 | 0.0057 | 13.4296
11.5 | 0.8973 | 0.08415 | -0.0053 | 10.6631
12 | 0.8705 | 0.10079 | -0.0158 | 8.6368
12.5 | 0.8481 | 0.11632 | -0.0257 | 7.2911
13 | 0.83 | 0.13171 | -0.0354 | 6.3017

## 73. Re 5M Mach 0.00 (1)
BIGFOIL.COM POLAR EXPORT
NACA63-112 a=0.8
NACA63-112 a=0.8 |  |  |  | Cl Max: | 1.086 | at alpha= | 11 | deg
JavaFoil+Calcfoil stall+Eppler ext transition |  |  |  | L/D Max: | 101.668 | at alpha= | 8 | deg
Re: | 5000000 |  |  | Cd Min: | 0.00507 | at alpha= | -0.5 | deg
Mach: | 0 |  |  | Cl=0 at alpha= | -0.77966 | deg
|  |  |  | @ Cl=0.1, Cd= | 0.0050923
|  |  |  | @ Cl=0.4, Cd= | 0.0054071
|  |  |  | @ Cl=0.6, Cd= | 0.007475
alpha (deg) | Cl | Cd | Cm | Cl/Cd
-16.5 | -0.708 | 0.1209 | -0.002 | -5.855
-16 | -0.728 | 0.11276 | -0.002 | -6.461
-15.5 | -0.748 | 0.1049 | -0.002 | -7.132
-15 | -0.765 | 0.10009 | -0.003 | -7.639
-14.5 | -0.781 | 0.09252 | -0.003 | -8.441
-14 | -0.802 | 0.08041 | -0.004 | -9.975
-13.5 | -0.833 | 0.06256 | -0.004 | -13.309
-13 | -0.928 | 0.0231 | -0.006 | -40.153
-12.5 | -0.944 | 0.01887 | -0.006 | -50.045
-12 | -0.952 | 0.01655 | -0.007 | -57.498
-11.5 | -0.957 | 0.01439 | -0.008 | -66.496
-11 | -0.953 | 0.0131 | -0.008 | -72.801
-10.5 | -0.945 | 0.01206 | -0.009 | -78.383
-10 | -0.933 | 0.01131 | -0.009 | -82.499
-9.5 | -0.907 | 0.01067 | -0.01 | -84.959
-9 | -0.875 | 0.0102 | -0.01 | -85.834
-8.5 | -0.838 | 0.0097 | -0.011 | -86.396
-8 | -0.796 | 0.0093 | -0.011 | -85.658
-7.5 | -0.751 | 0.00896 | -0.011 | -83.878
-7 | -0.704 | 0.00864 | -0.012 | -81.489
-6.5 | -0.654 | 0.00834 | -0.012 | -78.439
-6 | -0.602 | 0.00807 | -0.013 | -74.627
-5.5 | -0.549 | 0.00783 | -0.013 | -70.093
-5 | -0.494 | 0.00761 | -0.014 | -64.923
-4.5 | -0.438 | 0.00742 | -0.014 | -58.998
-4 | -0.38 | 0.00719 | -0.015 | -52.874
-3.5 | -0.322 | 0.00587 | -0.015 | -54.95
-3 | -0.264 | 0.00548 | -0.016 | -48.084
-2.5 | -0.205 | 0.00524 | -0.016 | -39.025
-2 | -0.145 | 0.00515 | -0.017 | -28.23
-1.5 | -0.086 | 0.00511 | -0.017 | -16.78
-1 | -0.026 | 0.00509 | -0.018 | -5.15
-0.5 | 0.033 | 0.00507 | -0.018 | 6.593
0 | 0.093 | 0.00509 | -0.019 | 18.307
0.5 | 0.153 | 0.00511 | -0.019 | 29.906
1 | 0.212 | 0.00513 | -0.02 | 41.326
1.5 | 0.272 | 0.0052 | -0.02 | 52.249
2 | 0.331 | 0.00527 | -0.021 | 62.863
2.5 | 0.39 | 0.00538 | -0.021 | 72.563
3 | 0.449 | 0.00554 | -0.022 | 81.073
3.5 | 0.507 | 0.00592 | -0.022 | 85.716
4 | 0.565 | 0.0064 | -0.023 | 88.265
4.5 | 0.621 | 0.00812 | -0.023 | 76.474
5 | 0.677 | 0.00842 | -0.023 | 80.363
5.5 | 0.73 | 0.00825 | -0.024 | 88.527
6 | 0.782 | 0.00852 | -0.024 | 91.856
6.5 | 0.833 | 0.00885 | -0.025 | 94.064
7 | 0.88 | 0.00917 | -0.025 | 96.05
7.5 | 0.924 | 0.00946 | -0.026 | 97.6
8 | 0.963 | 0.00947 | -0.026 | 101.668
8.5 | 0.997 | 0.01083 | -0.027 | 92.036
9 | 1.026 | 0.01133 | -0.027 | 90.528
9.5 | 1.049 | 0.0119 | -0.027 | 88.156
10 | 1.067 | 0.01254 | -0.028 | 85.084
10.5 | 1.079 | 0.01327 | -0.028 | 81.334
11 | 1.086 | 0.01416 | -0.028 | 76.683
11.5 | 1.086 | 0.01546 | -0.029 | 70.208
12 | 1.079 | 0.01709 | -0.029 | 63.139
12.5 | 1.071 | 0.01831 | -0.029 | 58.478
13 | 1.05 | 0.02131 | -0.029 | 49.285
13.5 | 1.015 | 0.02786 | -0.028 | 36.431
14 | 0.958 | 0.04379 | -0.027 | 21.885
14.5 | 0.873 | 0.08338 | -0.022 | 10.472
15 | 0.847 | 0.09329 | -0.021 | 9.081
15.5 | 0.821 | 0.1036 | -0.019 | 7.925
16 | 0.797 | 0.11055 | -0.019 | 7.212

## 74. Re 5M Mach 0.00 (2)
BIGFOIL.COM POLAR EXPORT
NACA63-112 a=0.8
NACA63-112 a=0.8 |  |  |  | Cl Max: | 1.6574 | at alpha= | 18 | deg
XFOIL ncrit=9 |  |  |  | L/D Max: | 107.041 | at alpha= | 9.5 | deg
Re: | 5000000 |  |  | Cd Min: | 0.06247 | at alpha= | 20 | deg
Mach: | 0 |  |  | Cl=0 at alpha= | -0.78093 | deg
|  |  |  | @ Cl=0.1, Cd= | 0.0040162
|  |  |  | @ Cl=0.4, Cd= | 0.0051918
|  |  |  | @ Cl=0.6, Cd= | 0.0070592
alpha (deg) | Cl | Cd | Cm | Cl/Cd
-20 | -1.5235 | 0.0608 | -0.0295 | -25.0576
-19.5 | -1.5446 | 0.0515 | -0.034 | -29.9922
-19 | -1.5589 | 0.04402 | -0.0368 | -35.4134
-18.5 | -1.5536 | 0.03931 | -0.0379 | -39.5218
-18 | -1.5723 | 0.03261 | -0.0384 | -48.2153
-17.5 | -1.5671 | 0.02875 | -0.0377 | -54.5078
-17 | -1.5595 | 0.02546 | -0.0362 | -61.2529
-16.5 | -1.5491 | 0.02279 | -0.0339 | -67.9728
-16 | -1.5336 | 0.02086 | -0.0309 | -73.5187
-15.5 | -1.5186 | 0.01943 | -0.0266 | -78.1575
-15 | -1.4936 | 0.01827 | -0.023 | -81.7515
-14.5 | -1.4565 | 0.01725 | -0.0212 | -84.4348
-14 | -1.4158 | 0.01629 | -0.0197 | -86.9122
-13.5 | -1.3722 | 0.01543 | -0.0187 | -88.9307
-13 | -1.3263 | 0.01463 | -0.0179 | -90.6562
-12.5 | -1.2793 | 0.01382 | -0.0172 | -92.5687
-12 | -1.2335 | 0.0128 | -0.0163 | -96.3672
-11.5 | -1.1867 | 0.01216 | -0.0152 | -97.5905
-11 | -1.1367 | 0.0116 | -0.0147 | -97.9914
-10.5 | -1.0851 | 0.0111 | -0.0144 | -97.7568
-10 | -1.0327 | 0.01061 | -0.0143 | -97.3327
-9.5 | -0.9795 | 0.01017 | -0.0142 | -96.3127
-9 | -0.927 | 0.00954 | -0.014 | -97.1698
-8.5 | -0.873 | 0.00909 | -0.014 | -96.0396
-8 | -0.8181 | 0.00873 | -0.0141 | -93.7113
-7.5 | -0.7627 | 0.00841 | -0.0143 | -90.6897
-7 | -0.7074 | 0.008 | -0.0145 | -88.425
-6.5 | -0.6514 | 0.00769 | -0.0147 | -84.7074
-6 | -0.595 | 0.00743 | -0.015 | -80.0808
-5.5 | -0.5385 | 0.00714 | -0.0153 | -75.4202
-5 | -0.4817 | 0.00689 | -0.0157 | -69.9129
-4.5 | -0.4246 | 0.00667 | -0.0161 | -63.6582
-4 | -0.3675 | 0.00642 | -0.0164 | -57.243
-3.5 | -0.3105 | 0.00611 | -0.0168 | -50.8183
-3 | -0.2537 | 0.00571 | -0.0173 | -44.4308
-2.5 | -0.1971 | 0.00522 | -0.0178 | -37.7586
-2 | -0.1405 | 0.00469 | -0.0183 | -29.9574
-1.5 | -0.0832 | 0.00432 | -0.0188 | -19.2593
-1 | -0.0255 | 0.0041 | -0.0194 | -6.2195
-0.5 | 0.0327 | 0.00405 | -0.0199 | 8.0741
0 | 0.091 | 0.00401 | -0.0204 | 22.6933
0.5 | 0.1492 | 0.00405 | -0.021 | 36.8395
1 | 0.2073 | 0.00413 | -0.0215 | 50.1937
1.5 | 0.2653 | 0.00422 | -0.022 | 62.8673
2 | 0.3224 | 0.0045 | -0.0224 | 71.6444
2.5 | 0.3786 | 0.00496 | -0.0228 | 76.3306
3 | 0.434 | 0.00556 | -0.0231 | 78.0576
4 | 0.5447 | 0.00662 | -0.0236 | 82.281
4.5 | 0.6001 | 0.00706 | -0.0237 | 85
5 | 0.656 | 0.00739 | -0.0239 | 88.7686
5.5 | 0.7119 | 0.00769 | -0.0241 | 92.5748
6 | 0.7675 | 0.00798 | -0.0243 | 96.1779
6.5 | 0.8229 | 0.00828 | -0.0244 | 99.3841
7 | 0.8776 | 0.00865 | -0.0245 | 101.4566
7.5 | 0.9321 | 0.00899 | -0.0245 | 103.6819
8 | 0.9859 | 0.00938 | -0.0244 | 105.1066
8.5 | 1.0387 | 0.00985 | -0.0242 | 105.4518
9 | 1.0916 | 0.01024 | -0.024 | 106.6016
9.5 | 1.1432 | 0.01068 | -0.0237 | 107.0412
10 | 1.1913 | 0.01119 | -0.0226 | 106.4611
10.5 | 1.2398 | 0.01166 | -0.0217 | 106.3293
11 | 1.2894 | 0.01224 | -0.0211 | 105.3431
11.5 | 1.3378 | 0.01288 | -0.0204 | 103.8665
12 | 1.3837 | 0.01365 | -0.0194 | 101.37
12.5 | 1.4265 | 0.01457 | -0.0179 | 97.9067
13 | 1.4669 | 0.01556 | -0.0161 | 94.2738
13.5 | 1.5073 | 0.01639 | -0.0144 | 91.9646
14 | 1.5417 | 0.01731 | -0.0117 | 89.0641
14.5 | 1.5623 | 0.01839 | -0.007 | 84.9538
15 | 1.5846 | 0.01966 | -0.0032 | 80.6002
15.5 | 1.6043 | 0.02135 | 0.0001 | 75.1429
16 | 1.6239 | 0.02325 | 0.0029 | 69.8452
16.5 | 1.6394 | 0.02565 | 0.0054 | 63.9142
17 | 1.651 | 0.02861 | 0.0075 | 57.7071
17.5 | 1.6566 | 0.03236 | 0.0091 | 51.1928
18 | 1.6574 | 0.03689 | 0.01 | 44.9282
18.5 | 1.6495 | 0.04274 | 0.01 | 38.5938
19 | 1.6494 | 0.04827 | 0.0091 | 34.1703
19.5 | 1.6426 | 0.0551 | 0.0072 | 29.8113
20 | 1.6358 | 0.06247 | 0.0045 | 26.1854

## 75. Re 5M Mach 0.10 (1)
BIGFOIL.COM POLAR EXPORT
NACA63-112 a=0.8
NACA63-112 a=0.8 |  |  |  | Cl Max: | 1.077 | at alpha= | 11 | deg
JavaFoil+Calcfoil stall+Eppler ext transition |  |  |  | L/D Max: | 101.753 | at alpha= | 7.5 | deg
Re: | 5000000 |  |  | Cd Min: | 0.00507 | at alpha= | -0.5 | deg
Mach: | 0.1 |  |  | Cl=0 at alpha= | -0.78333 | deg
|  |  |  | @ Cl=0.1, Cd= | 0.005083
|  |  |  | @ Cl=0.4, Cd= | 0.005393
|  |  |  | @ Cl=0.6, Cd= | 0.0074
alpha (deg) | Cl | Cd | Cm | Cl/Cd
-16 | -0.689 | 0.11574 | -0.002 | -5.949
-15.5 | -0.712 | 0.10793 | -0.002 | -6.593
-15 | -0.732 | 0.10323 | -0.003 | -7.087
-14.5 | -0.752 | 0.09478 | -0.003 | -7.931
-14 | -0.77 | 0.08707 | -0.003 | -8.847
-13.5 | -0.789 | 0.07806 | -0.004 | -10.102
-13 | -0.851 | 0.04454 | -0.005 | -19.11
-12.5 | -0.922 | 0.02043 | -0.006 | -45.156
-12 | -0.935 | 0.01741 | -0.007 | -53.714
-11.5 | -0.943 | 0.01513 | -0.008 | -62.286
-11 | -0.944 | 0.01343 | -0.008 | -70.287
-10.5 | -0.938 | 0.01228 | -0.009 | -76.438
-10 | -0.931 | 0.01149 | -0.009 | -81.044
-9.5 | -0.906 | 0.01082 | -0.01 | -83.74
-9 | -0.876 | 0.01026 | -0.01 | -85.367
-8.5 | -0.839 | 0.00975 | -0.011 | -86.094
-8 | -0.798 | 0.00936 | -0.011 | -85.304
-7.5 | -0.754 | 0.00904 | -0.012 | -83.378
-7 | -0.706 | 0.00871 | -0.012 | -81.067
-6.5 | -0.657 | 0.00836 | -0.013 | -78.552
-6 | -0.605 | 0.00811 | -0.013 | -74.603
-5.5 | -0.551 | 0.00784 | -0.013 | -70.279
-5 | -0.496 | 0.00766 | -0.014 | -64.787
-4.5 | -0.44 | 0.00742 | -0.014 | -59.217
-4 | -0.382 | 0.00726 | -0.015 | -52.623
-3.5 | -0.324 | 0.00588 | -0.015 | -55.11
-3 | -0.265 | 0.00549 | -0.016 | -48.283
-2.5 | -0.206 | 0.00524 | -0.016 | -39.212
-2 | -0.146 | 0.00517 | -0.017 | -28.25
-1.5 | -0.086 | 0.00511 | -0.017 | -16.855
-1 | -0.026 | 0.0051 | -0.018 | -5.162
-0.5 | 0.034 | 0.00507 | -0.018 | 6.627
0 | 0.094 | 0.00508 | -0.019 | 18.444
0.5 | 0.154 | 0.00511 | -0.019 | 30.078
1 | 0.213 | 0.00513 | -0.02 | 41.554
1.5 | 0.273 | 0.0052 | -0.02 | 52.56
2 | 0.333 | 0.0053 | -0.021 | 62.809
2.5 | 0.392 | 0.00537 | -0.021 | 72.951
3 | 0.451 | 0.00554 | -0.022 | 81.484
3.5 | 0.51 | 0.00592 | -0.022 | 86.075
4 | 0.567 | 0.00641 | -0.023 | 88.474
4.5 | 0.624 | 0.00812 | -0.023 | 76.819
5 | 0.68 | 0.00842 | -0.024 | 80.708
5.5 | 0.733 | 0.00825 | -0.024 | 88.889
6 | 0.786 | 0.00854 | -0.024 | 91.988
6.5 | 0.836 | 0.00887 | -0.025 | 94.303
7 | 0.883 | 0.00927 | -0.025 | 95.293
7.5 | 0.926 | 0.0091 | -0.026 | 101.753
8 | 0.965 | 0.00954 | -0.026 | 101.119
8.5 | 0.998 | 0.01095 | -0.027 | 91.15
9 | 1.026 | 0.01144 | -0.027 | 89.644
9.5 | 1.047 | 0.01204 | -0.027 | 86.989
10 | 1.063 | 0.01271 | -0.028 | 83.625
10.5 | 1.073 | 0.01352 | -0.028 | 79.306
11 | 1.077 | 0.01443 | -0.028 | 74.628
11.5 | 1.072 | 0.01593 | -0.029 | 67.324
12 | 1.062 | 0.01767 | -0.029 | 60.103
12.5 | 1.049 | 0.01903 | -0.029 | 55.154
13 | 1.024 | 0.02243 | -0.029 | 45.65
13.5 | 0.962 | 0.0368 | -0.027 | 26.148
14 | 0.864 | 0.07903 | -0.022 | 10.935
14.5 | 0.832 | 0.0921 | -0.02 | 9.028
15 | 0.807 | 0.09905 | -0.019 | 8.147
15.5 | 0.779 | 0.109 | -0.018 | 7.143
16 | 0.753 | 0.11538 | -0.018 | 6.524

## 76. Re 5M Mach 0.10 (2)
BIGFOIL.COM POLAR EXPORT
NACA63-112 a=0.8
NACA63-112 a=0.8 |  |  |  | Cl Max: | 1.6319 | at alpha= | 17 | deg
XFOIL ncrit=9 |  |  |  | L/D Max: | 106.359 | at alpha= | 9.5 | deg
Re: | 5000000 |  |  | Cd Min: | 0.07591 | at alpha= | -20 | deg
Mach: | 0.1 |  |  | Cl=0 at alpha= | -0.78072 | deg
|  |  |  | @ Cl=0.1, Cd= | 0.0040244
|  |  |  | @ Cl=0.4, Cd= | 0.0051797
|  |  |  | @ Cl=0.6, Cd= | 0.0070699
alpha (deg) | Cl | Cd | Cm | Cl/Cd
-20 | -1.4482 | 0.07591 | -0.0228 | -19.0779
-19.5 | -1.4885 | 0.06232 | -0.0308 | -23.8848
-19 | -1.5163 | 0.05192 | -0.036 | -29.2045
-18.5 | -1.5188 | 0.04566 | -0.0384 | -33.2633
-18 | -1.5272 | 0.03923 | -0.0401 | -38.9294
-17.5 | -1.5315 | 0.03382 | -0.0406 | -45.2839
-17 | -1.5384 | 0.02873 | -0.0399 | -53.5468
-16.5 | -1.5342 | 0.02514 | -0.0381 | -61.0263
-16 | -1.5229 | 0.0225 | -0.0356 | -67.6844
-15.5 | -1.5072 | 0.02061 | -0.0322 | -73.1295
-15 | -1.4941 | 0.01917 | -0.0271 | -77.9395
-14.5 | -1.4618 | 0.01802 | -0.0243 | -81.121
-14 | -1.4232 | 0.01693 | -0.0224 | -84.0638
-13.5 | -1.3808 | 0.01595 | -0.021 | -86.5705
-13 | -1.3353 | 0.01507 | -0.0199 | -88.6065
-12.5 | -1.2883 | 0.01421 | -0.0189 | -90.6615
-12 | -1.2412 | 0.01322 | -0.018 | -93.888
-11.5 | -1.1956 | 0.01244 | -0.0166 | -96.1093
-11 | -1.1454 | 0.01181 | -0.0158 | -96.9856
-10.5 | -1.0934 | 0.01127 | -0.0154 | -97.0186
-10 | -1.0405 | 0.01076 | -0.0151 | -96.7007
-9.5 | -0.9869 | 0.01029 | -0.0149 | -95.9086
-9 | -0.9336 | 0.00968 | -0.0147 | -96.4463
-8.5 | -0.8793 | 0.00917 | -0.0145 | -95.8888
-8 | -0.824 | 0.00879 | -0.0146 | -93.7429
-7.5 | -0.7681 | 0.00846 | -0.0147 | -90.792
-7 | -0.7122 | 0.00806 | -0.0148 | -88.3623
-6.5 | -0.6559 | 0.00773 | -0.015 | -84.8512
-6 | -0.5989 | 0.00747 | -0.0153 | -80.174
-5.5 | -0.5421 | 0.00716 | -0.0155 | -75.7123
-5 | -0.4847 | 0.00692 | -0.0159 | -70.0434
-4.5 | -0.4273 | 0.00669 | -0.0162 | -63.8714
-4 | -0.3698 | 0.00644 | -0.0166 | -57.4224
-3.5 | -0.3124 | 0.00614 | -0.017 | -50.8795
-3 | -0.2552 | 0.00574 | -0.0174 | -44.4599
-2.5 | -0.1982 | 0.00525 | -0.0179 | -37.7524
-2 | -0.1413 | 0.0047 | -0.0184 | -30.0638
-1.5 | -0.0837 | 0.00433 | -0.0189 | -19.3303
-1 | -0.0257 | 0.0041 | -0.0195 | -6.2683
-0.5 | 0.0329 | 0.00406 | -0.02 | 8.1034
0 | 0.0915 | 0.00402 | -0.0206 | 22.7612
0.5 | 0.1501 | 0.00405 | -0.0211 | 37.0617
1 | 0.2086 | 0.00413 | -0.0216 | 50.5085
1.5 | 0.2669 | 0.00422 | -0.0221 | 63.2464
2 | 0.3244 | 0.00451 | -0.0225 | 71.929
2.5 | 0.3809 | 0.00497 | -0.0229 | 76.6398
3.5 | 0.492 | 0.00619 | -0.0234 | 79.483
4.5 | 0.6037 | 0.0071 | -0.0238 | 85.0282
5 | 0.6601 | 0.00741 | -0.0239 | 89.0823
5.5 | 0.7163 | 0.00771 | -0.0241 | 92.9053
6.5 | 0.8282 | 0.00833 | -0.0243 | 99.4238
7.5 | 0.9383 | 0.00905 | -0.0243 | 103.6796
8 | 0.9924 | 0.00947 | -0.0241 | 104.7941
8.5 | 1.0458 | 0.00992 | -0.0238 | 105.4234
9 | 1.099 | 0.01034 | -0.0235 | 106.2863
9.5 | 1.1508 | 0.01082 | -0.023 | 106.3586
10 | 1.1989 | 0.0114 | -0.0218 | 105.1667
10.5 | 1.2483 | 0.01182 | -0.0208 | 105.6091
11 | 1.2981 | 0.01245 | -0.0201 | 104.2651
11.5 | 1.3464 | 0.01314 | -0.0191 | 102.4658
12 | 1.3913 | 0.01403 | -0.0177 | 99.1661
12.5 | 1.4327 | 0.01509 | -0.0158 | 94.9437
13 | 1.4744 | 0.01597 | -0.014 | 92.3231
13.5 | 1.5135 | 0.01687 | -0.0118 | 89.7155
14 | 1.5389 | 0.01789 | -0.0074 | 86.0201
14.5 | 1.5594 | 0.0192 | -0.0029 | 81.2188
15 | 1.5817 | 0.02071 | 0.0006 | 76.3737
15.5 | 1.5997 | 0.02273 | 0.0038 | 70.3784
16 | 1.6165 | 0.02506 | 0.0066 | 64.5052
16.5 | 1.6297 | 0.0279 | 0.0089 | 58.4122
17 | 1.6319 | 0.03198 | 0.0108 | 51.0288
17.5 | 1.6281 | 0.03702 | 0.0119 | 43.9789
18 | 1.6224 | 0.04274 | 0.0119 | 37.9598
18.5 | 1.6233 | 0.04827 | 0.011 | 33.6296
19 | 1.6166 | 0.05521 | 0.0091 | 29.2809
19.5 | 1.602 | 0.06385 | 0.0057 | 25.0901
20 | 1.5845 | 0.07358 | 0.0011 | 21.5344

## 77. Re 5M Mach 0.25 (1)
BIGFOIL.COM POLAR EXPORT
NACA63-112 a=0.8
NACA63-112 a=0.8 |  |  |  | Cl Max: | 1.023 | at alpha= | 9.5 | deg
JavaFoil+Calcfoil stall+Eppler ext transition |  |  |  | L/D Max: | 98.242 | at alpha= | 7 | deg
Re: | 5000000 |  |  | Cd Min: | 0.00511 | at alpha= | -0.5 | deg
Mach: | 0.25 |  |  | Cl=0 at alpha= | -0.78226 | deg
|  |  |  | @ Cl=0.1, Cd= | 0.0051207
|  |  |  | @ Cl=0.4, Cd= | 0.0054536
|  |  |  | @ Cl=0.6, Cd= | 0.1081
alpha (deg) | Cl | Cd | Cm | Cl/Cd
-15 | -0.447 | 0.11295 | -0.002 | -3.957
-14.5 | -0.502 | 0.10685 | -0.003 | -4.696
-14 | -0.552 | 0.10152 | -0.003 | -5.435
-13.5 | -0.597 | 0.09572 | -0.003 | -6.237
-13 | -0.637 | 0.08877 | -0.003 | -7.178
-12.5 | -0.672 | 0.08159 | -0.004 | -8.236
-12 | -0.701 | 0.07437 | -0.004 | -9.432
-11.5 | -0.805 | 0.02923 | -0.007 | -27.549
-11 | -0.859 | 0.0175 | -0.008 | -49.097
-10.5 | -0.881 | 0.01431 | -0.009 | -61.55
-10 | -0.888 | 0.01279 | -0.009 | -69.415
-9.5 | -0.885 | 0.01167 | -0.01 | -75.872
-9 | -0.872 | 0.01084 | -0.01 | -80.399
-8.5 | -0.842 | 0.01028 | -0.011 | -81.919
-8 | -0.805 | 0.00981 | -0.011 | -82.093
-7.5 | -0.764 | 0.00938 | -0.012 | -81.41
-7 | -0.718 | 0.00897 | -0.012 | -80.089
-6.5 | -0.67 | 0.00861 | -0.013 | -77.771
-6 | -0.618 | 0.0083 | -0.013 | -74.468
-5.5 | -0.564 | 0.00801 | -0.014 | -70.455
-5 | -0.508 | 0.00776 | -0.014 | -65.524
-4.5 | -0.451 | 0.00756 | -0.015 | -59.642
-4 | -0.392 | 0.00735 | -0.015 | -53.338
-3.5 | -0.333 | 0.00715 | -0.016 | -46.541
-3 | -0.272 | 0.00562 | -0.016 | -48.46
-2.5 | -0.211 | 0.00529 | -0.017 | -39.888
-2 | -0.15 | 0.00519 | -0.017 | -28.924
-1.5 | -0.089 | 0.00515 | -0.018 | -17.202
-1 | -0.027 | 0.00513 | -0.018 | -5.271
-0.5 | 0.035 | 0.00511 | -0.019 | 6.757
0 | 0.096 | 0.00512 | -0.019 | 18.805
0.5 | 0.158 | 0.00513 | -0.02 | 30.769
1 | 0.219 | 0.00519 | -0.02 | 42.237
1.5 | 0.281 | 0.00524 | -0.021 | 53.539
2 | 0.342 | 0.00533 | -0.021 | 64.194
2.5 | 0.403 | 0.00546 | -0.022 | 73.729
3 | 0.463 | 0.0056 | -0.022 | 82.697
3.5 | 0.523 | 0.00606 | -0.023 | 86.355
4 | 0.582 | 0.00667 | -0.023 | 87.371
4.5 | 0.64 | 0.00828 | -0.024 | 77.368
5 | 0.697 | 0.00818 | -0.024 | 85.199
5.5 | 0.751 | 0.0085 | -0.025 | 88.391
6 | 0.803 | 0.00882 | -0.025 | 91.135
6.5 | 0.853 | 0.00923 | -0.026 | 92.425
7 | 0.899 | 0.00915 | -0.026 | 98.242
7.5 | 0.938 | 0.00959 | -0.027 | 97.82
8 | 0.971 | 0.01092 | -0.027 | 88.928
8.5 | 0.997 | 0.01157 | -0.027 | 86.162
9 | 1.014 | 0.01223 | -0.028 | 82.925
9.5 | 1.023 | 0.01305 | -0.028 | 78.377
10 | 1.023 | 0.0139 | -0.028 | 73.602
10.5 | 1.012 | 0.01519 | -0.029 | 66.65
11 | 0.992 | 0.01669 | -0.029 | 59.443
11.5 | 0.958 | 0.01914 | -0.029 | 50.065
12 | 0.815 | 0.05894 | -0.023 | 13.835
12.5 | 0.758 | 0.07598 | -0.019 | 9.97
13 | 0.709 | 0.08614 | -0.017 | 8.235
13.5 | 0.66 | 0.09584 | -0.016 | 6.885
14 | 0.607 | 0.1022 | -0.016 | 5.943
14.5 | 0.551 | 0.1081 | -0.016 | 5.094

## 78. Re 5M Mach 0.25 (2)
BIGFOIL.COM POLAR EXPORT
NACA63-112 a=0.8
NACA63-112 a=0.8 |  |  |  | Cl Max: | 1.5154 | at alpha= | 15 | deg
XFOIL ncrit=9 |  |  |  | L/D Max: | 103.898 | at alpha= | 8.5 | deg
Re: | 5000000 |  |  | Cd Min: | 0.23119 | at alpha= | -19.5 | deg
Mach: | 0.25 |  |  | Cl=0 at alpha= | -0.78016 | deg
|  |  |  | @ Cl=0.1, Cd= | 0.0040609
|  |  |  | @ Cl=0.4, Cd= | 0.0051349
|  |  |  | @ Cl=0.6, Cd= | 0.0070739
alpha (deg) | Cl | Cd | Cm | Cl/Cd
-19.5 | -0.8127 | 0.23119 | 0.0682 | -3.5153
-19 | -0.798 | 0.22307 | 0.0632 | -3.5774
-18.5 | -0.8427 | 0.19258 | 0.0487 | -4.3758
-18 | -1.0529 | 0.13074 | 0.0093 | -8.0534
-17.5 | -1.1862 | 0.09573 | -0.0144 | -12.3911
-17 | -1.248 | 0.07574 | -0.0281 | -16.4774
-16.5 | -1.2875 | 0.06154 | -0.0374 | -20.9214
-16 | -1.3355 | 0.04836 | -0.045 | -27.6158
-15.5 | -1.3622 | 0.03935 | -0.0484 | -34.6175
-15 | -1.3807 | 0.03232 | -0.0492 | -42.7197
-14.5 | -1.3822 | 0.02755 | -0.0479 | -50.1706
-14 | -1.3721 | 0.02425 | -0.0453 | -56.5814
-13.5 | -1.3679 | 0.0213 | -0.0408 | -64.2207
-13 | -1.3536 | 0.01953 | -0.0348 | -69.3088
-12.5 | -1.3222 | 0.01757 | -0.0311 | -75.2533
-12 | -1.2768 | 0.01611 | -0.029 | -79.2551
-11.5 | -1.2333 | 0.01504 | -0.026 | -82.0013
-11 | -1.1886 | 0.0136 | -0.0234 | -87.3971
-10.5 | -1.1374 | 0.01257 | -0.0217 | -90.4853
-10 | -1.0827 | 0.01181 | -0.0205 | -91.6765
-9.5 | -1.0271 | 0.01111 | -0.0195 | -92.4482
-9 | -0.9705 | 0.01049 | -0.0187 | -92.5167
-8.5 | -0.9139 | 0.00982 | -0.0179 | -93.0652
-8 | -0.8566 | 0.00923 | -0.0174 | -92.8061
-7.5 | -0.7982 | 0.00879 | -0.0171 | -90.8077
-7 | -0.7392 | 0.00842 | -0.0169 | -87.791
-6.5 | -0.6805 | 0.00797 | -0.0167 | -85.3827
-6 | -0.6211 | 0.00764 | -0.0167 | -81.2958
-5.5 | -0.5617 | 0.00733 | -0.0167 | -76.6303
-5 | -0.5019 | 0.00706 | -0.0169 | -71.0907
-4.5 | -0.4422 | 0.00679 | -0.0171 | -65.1252
-4 | -0.3824 | 0.00655 | -0.0174 | -58.3817
-3.5 | -0.3228 | 0.00626 | -0.0177 | -51.5655
-3 | -0.2637 | 0.00584 | -0.018 | -45.1541
-2.5 | -0.2047 | 0.00535 | -0.0185 | -38.2617
-2 | -0.146 | 0.00476 | -0.019 | -30.6723
-1.5 | -0.0866 | 0.00436 | -0.0195 | -19.8624
-1 | -0.0266 | 0.00413 | -0.0201 | -6.4407
-0.5 | 0.0339 | 0.00409 | -0.0206 | 8.2885
0 | 0.0944 | 0.00406 | -0.0211 | 23.2512
0.5 | 0.1551 | 0.00407 | -0.0217 | 38.1081
1 | 0.2154 | 0.00416 | -0.0222 | 51.7788
1.5 | 0.2758 | 0.00426 | -0.0227 | 64.7418
2.5 | 0.3934 | 0.00506 | -0.0234 | 77.747
3 | 0.4507 | 0.00571 | -0.0236 | 78.9317
3.5 | 0.5079 | 0.00633 | -0.0238 | 80.237
4 | 0.5657 | 0.00682 | -0.0239 | 82.9472
4.5 | 0.6238 | 0.00725 | -0.0239 | 86.0414
5 | 0.6824 | 0.00757 | -0.0239 | 90.1453
5.5 | 0.741 | 0.00788 | -0.0239 | 94.0355
6 | 0.7993 | 0.00823 | -0.0238 | 97.1203
6.5 | 0.8574 | 0.0086 | -0.0236 | 99.6977
7 | 0.915 | 0.00899 | -0.0232 | 101.7798
7.5 | 0.9722 | 0.00943 | -0.0227 | 103.0965
8 | 1.0284 | 0.00996 | -0.022 | 103.253
8.5 | 1.0847 | 0.01044 | -0.0213 | 103.8985
9 | 1.1393 | 0.01104 | -0.0203 | 103.1975
9.5 | 1.1919 | 0.01175 | -0.0188 | 101.4383
10 | 1.2429 | 0.01232 | -0.0169 | 100.8847
10.5 | 1.2923 | 0.01299 | -0.0148 | 99.4842
11 | 1.3406 | 0.01398 | -0.0126 | 95.8941
11.5 | 1.3827 | 0.0153 | -0.0096 | 90.3725
12 | 1.423 | 0.01654 | -0.0064 | 86.0339
12.5 | 1.4506 | 0.0178 | -0.0011 | 81.4944
13 | 1.4673 | 0.01959 | 0.0047 | 74.9005
13.5 | 1.489 | 0.02156 | 0.009 | 69.0631
14 | 1.5023 | 0.02438 | 0.013 | 61.6202
14.5 | 1.5084 | 0.02809 | 0.0164 | 53.6988
15 | 1.5154 | 0.03219 | 0.0186 | 47.0767
15.5 | 1.5043 | 0.03836 | 0.0196 | 39.2153
16 | 1.4819 | 0.04644 | 0.0186 | 31.91
16.5 | 1.4631 | 0.05521 | 0.0159 | 26.5006
17 | 1.4229 | 0.068 | 0.0096 | 20.925
17.5 | 1.3736 | 0.08394 | 0.0001 | 16.3641
18 | 1.325 | 0.10174 | -0.0113 | 13.0234
18.5 | 1.2649 | 0.12317 | -0.0255 | 10.2695
19 | 1.2031 | 0.1457 | -0.0404 | 8.2574
19.5 | 1.1063 | 0.1776 | -0.0624 | 6.2292
20 | 1.0366 | 0.20718 | -0.0821 | 5.0034

## 79. Re 5M Mach 0.50 (1)
BIGFOIL.COM POLAR EXPORT
NACA63-112 a=0.8
NACA63-112 a=0.8 |  |  |  | Cl Max: | 1.115 | at alpha= | 20 | deg
JavaFoil+Calcfoil stall+Eppler ext transition |  |  |  | L/D Max: | 87.81 | at alpha= | 5.5 | deg
Re: | 5000000 |  |  | Cd Min: | 0.00522 | at alpha= | 0 | deg
Mach: | 0.5 |  |  | Cl=0 at alpha= | -0.78261 | deg
|  |  |  | @ Cl=0.1, Cd= | 0.0052235
|  |  |  | @ Cl=0.4, Cd= | 0.0055823
|  |  |  | @ Cl=0.6, Cd= | 0.007145
alpha (deg) | Cl | Cd | Cm | Cl/Cd
-20 | -1.053 | 0.15653 | 0 | -6.73
-19.5 | -1.023 | 0.1514 | -0.001 | -6.758
-19 | -0.994 | 0.14784 | -0.001 | -6.722
-18.5 | -0.967 | 0.14368 | -0.001 | -6.73
-18 | -0.94 | 0.1383 | -0.001 | -6.8
-17.5 | -0.916 | 0.13552 | -0.002 | -6.76
-17 | -0.887 | 0.13007 | -0.002 | -6.816
-16.5 | -0.858 | 0.12597 | -0.002 | -6.813
-16 | -0.831 | 0.12158 | -0.002 | -6.837
-15.5 | -0.806 | 0.12317 | -0.003 | -6.542
-15 | -0.778 | 0.11431 | -0.003 | -6.808
-14.5 | -0.749 | 0.10976 | -0.003 | -6.827
-14 | -0.723 | 0.10594 | -0.003 | -6.82
-13.5 | -0.696 | 0.10214 | -0.004 | -6.811
-13 | -0.669 | 0.09594 | -0.004 | -6.969
-12.5 | -0.641 | 0.08935 | -0.004 | -7.176
-12 | -0.615 | 0.08097 | -0.004 | -7.59
-11.5 | -0.588 | 0.07377 | -0.005 | -7.966
-11 | -0.57 | 0.06282 | -0.006 | -9.075
-10.5 | -0.532 | 0.07485 | -0.005 | -7.103
-10 | -0.505 | 0.06622 | -0.005 | -7.633
-9.5 | -0.48 | 0.05908 | -0.006 | -8.132
-9 | -0.534 | 0.01601 | -0.011 | -33.366
-8.5 | -0.422 | 0.0609 | -0.005 | -6.93
-8 | -0.396 | 0.05239 | -0.006 | -7.562
-7.5 | -0.565 | 0.01203 | -0.013 | -46.999
-7 | -0.692 | 0.01066 | -0.014 | -64.916
-6.5 | -0.692 | 0.01027 | -0.014 | -67.391
-6 | -0.66 | 0.0096 | -0.015 | -68.724
-5.5 | -0.613 | 0.00899 | -0.015 | -68.237
-5 | -0.559 | 0.00854 | -0.016 | -65.413
-4.5 | -0.499 | 0.00815 | -0.017 | -61.257
-4 | -0.436 | 0.00785 | -0.017 | -55.555
-3.5 | -0.371 | 0.00755 | -0.018 | -49.1
-3 | -0.304 | 0.00603 | -0.018 | -50.309
-2.5 | -0.236 | 0.00554 | -0.019 | -42.581
-2 | -0.168 | 0.00537 | -0.019 | -31.227
-1.5 | -0.099 | 0.00531 | -0.02 | -18.632
-1 | -0.03 | 0.00526 | -0.02 | -5.749
-0.5 | 0.039 | 0.00525 | -0.021 | 7.358
0 | 0.108 | 0.00522 | -0.022 | 20.605
0.5 | 0.176 | 0.00527 | -0.022 | 33.452
1 | 0.245 | 0.00532 | -0.023 | 46.022
1.5 | 0.314 | 0.00543 | -0.023 | 57.754
2 | 0.382 | 0.00554 | -0.024 | 69.004
2.5 | 0.45 | 0.0057 | -0.024 | 78.94
3 | 0.517 | 0.00599 | -0.025 | 86.241
3.5 | 0.583 | 0.00672 | -0.025 | 86.775
4 | 0.647 | 0.00832 | -0.026 | 77.764
4.5 | 0.708 | 0.00874 | -0.026 | 81.015
5 | 0.766 | 0.00883 | -0.027 | 86.731
5.5 | 0.818 | 0.00932 | -0.028 | 87.81
6 | 0.861 | 0.0107 | -0.028 | 80.497
6.5 | 0.89 | 0.01145 | -0.028 | 77.772
7 | 0.889 | 0.01239 | -0.029 | 71.777
7.5 | 0.78 | 0.01439 | -0.029 | 54.176
8 | 0.579 | 0.01475 | -0.029 | 39.241
8.5 | 0.505 | 0.05601 | -0.016 | 9.025
9 | 0.53 | 0.0639 | -0.014 | 8.298
9.5 | 0.643 | 0.02382 | -0.029 | 26.983
10 | 0.587 | 0.06498 | -0.017 | 9.041
10.5 | 0.611 | 0.0736 | -0.016 | 8.305
11 | 0.639 | 0.07813 | -0.017 | 8.173
11.5 | 0.666 | 0.07558 | -0.018 | 8.813
12 | 0.692 | 0.08303 | -0.018 | 8.334
12.5 | 0.718 | 0.0933 | -0.018 | 7.694
13 | 0.745 | 0.09919 | -0.018 | 7.514
13.5 | 0.771 | 0.09985 | -0.019 | 7.724
14 | 0.797 | 0.1068 | -0.019 | 7.466
14.5 | 0.825 | 0.10915 | -0.02 | 7.559
15 | 0.854 | 0.1159 | -0.021 | 7.366
15.5 | 0.877 | 0.11882 | -0.02 | 7.382
16 | 0.904 | 0.12308 | -0.021 | 7.341
16.5 | 0.932 | 0.12741 | -0.022 | 7.313
17 | 0.961 | 0.13372 | -0.023 | 7.188
17.5 | 0.984 | 0.13294 | -0.023 | 7.399
18 | 1.01 | 0.13809 | -0.023 | 7.311
18.5 | 1.037 | 0.14489 | -0.024 | 7.159
19 | 1.068 | 0.14745 | -0.025 | 7.245
19.5 | 1.094 | 0.15942 | -0.026 | 6.863
20 | 1.115 | 0.15952 | -0.025 | 6.99

## 80. Re 5M Mach 0.50 (2)
BIGFOIL.COM POLAR EXPORT
NACA63-112 a=0.8
NACA63-112 a=0.8 |  |  |  | Cl Max: | 1.1091 | at alpha= | 8 | deg
XFOIL ncrit=9 |  |  |  | L/D Max: | 97.6302 | at alpha= | 6 | deg
Re: | 5000000 |  |  | Cd Min: | 0.13469 | at alpha= | -13 | deg
Mach: | 0.5 |  |  | Cl=0 at alpha= | -0.77706 | deg
|  |  |  | @ Cl=0.1, Cd= | 0.0041911
|  |  |  | @ Cl=0.4, Cd= | 0.004909
|  |  |  | @ Cl=0.6, Cd= | 0.0071498
alpha (deg) | Cl | Cd | Cm | Cl/Cd
-13 | -0.6648 | 0.13469 | 0.0112 | -4.9358
-12.5 | -0.6686 | 0.12207 | 0.0037 | -5.4772
-12 | -0.6727 | 0.11021 | -0.0035 | -6.1038
-11.5 | -0.6867 | 0.09719 | -0.0117 | -7.0655
-11 | -0.707 | 0.08358 | -0.0205 | -8.459
-10.5 | -0.735 | 0.06753 | -0.0311 | -10.8841
-9.5 | -0.7882 | 0.04282 | -0.0507 | -18.4073
-9 | -0.8241 | 0.03409 | -0.0534 | -24.1742
-8.5 | -0.8626 | 0.02706 | -0.0509 | -31.8773
-8 | -0.8995 | 0.02089 | -0.0425 | -43.0589
-7.5 | -0.8906 | 0.01509 | -0.0362 | -59.0192
-7 | -0.8499 | 0.01157 | -0.0309 | -73.4572
-6.5 | -0.7894 | 0.00984 | -0.0275 | -80.2236
-6 | -0.7215 | 0.00887 | -0.0252 | -81.3416
-5.5 | -0.6516 | 0.00819 | -0.0236 | -79.5604
-5 | -0.5807 | 0.00775 | -0.0226 | -74.929
-4.5 | -0.5104 | 0.00733 | -0.0218 | -69.6317
-4 | -0.4402 | 0.007 | -0.0214 | -62.8857
-3.5 | -0.3704 | 0.00671 | -0.0212 | -55.2012
-3 | -0.3015 | 0.00633 | -0.0212 | -47.6303
-2.5 | -0.2337 | 0.0058 | -0.0213 | -40.2931
-2 | -0.167 | 0.00509 | -0.0216 | -32.8094
-1.5 | -0.0996 | 0.00453 | -0.0221 | -21.9868
-1 | -0.0309 | 0.00427 | -0.0226 | -7.2365
-0.5 | 0.0384 | 0.0042 | -0.0232 | 9.1429
0 | 0.1077 | 0.00419 | -0.0238 | 25.7041
0.5 | 0.1772 | 0.00421 | -0.0243 | 42.0903
1 | 0.2464 | 0.0043 | -0.0249 | 57.3023
1.5 | 0.3157 | 0.00441 | -0.0253 | 71.5873
2 | 0.3837 | 0.00474 | -0.0256 | 80.9494
2.5 | 0.4493 | 0.00542 | -0.0256 | 82.8967
3.5 | 0.5786 | 0.00698 | -0.0248 | 82.894
4 | 0.6454 | 0.00751 | -0.0242 | 85.9387
4.5 | 0.7136 | 0.00792 | -0.0235 | 90.101
5 | 0.7823 | 0.00834 | -0.0225 | 93.801
5.5 | 0.8511 | 0.0088 | -0.0212 | 96.7159
6 | 0.9187 | 0.00941 | -0.0192 | 97.6302
6.5 | 0.9857 | 0.0101 | -0.0167 | 97.5941
7 | 1.0468 | 0.01123 | -0.013 | 93.2146
7.5 | 1.093 | 0.01322 | -0.0071 | 82.6778
8 | 1.1091 | 0.01661 | 0.0018 | 66.773
8.5 | 1.0957 | 0.02089 | 0.0123 | 52.4509
9 | 1.0738 | 0.02667 | 0.0193 | 40.2625
9.5 | 1.035 | 0.03438 | 0.0225 | 30.1047
10 | 0.9985 | 0.04384 | 0.021 | 22.776
10.5 | 0.9624 | 0.05504 | 0.0155 | 17.4855
11 | 0.9333 | 0.06752 | 0.0071 | 13.8226
11.5 | 0.9074 | 0.08203 | -0.0034 | 11.0618
12 | 0.8828 | 0.09826 | -0.0139 | 8.9843
12.5 | 0.8637 | 0.11312 | -0.0233 | 7.6353
13 | 0.8473 | 0.12794 | -0.0328 | 6.6226

## 81. Re 6M Mach 0.00 (1)
BIGFOIL.COM POLAR EXPORT
NACA63-112 a=0.8
NACA63-112 a=0.8 |  |  |  | Cl Max: | 1.088 | at alpha= | 11 | deg
JavaFoil+Calcfoil stall+Eppler ext transition |  |  |  | L/D Max: | 105.067 | at alpha= | 8 | deg
Re: | 6000000 |  |  | Cd Min: | 0.00501 | at alpha= | -0.5 | deg
Mach: | 0 |  |  | Cl=0 at alpha= | -0.77966 | deg
|  |  |  | @ Cl=0.1, Cd= | 0.0050235
|  |  |  | @ Cl=0.4, Cd= | 0.0053824
|  |  |  | @ Cl=0.6, Cd= | 0.0074763
alpha (deg) | Cl | Cd | Cm | Cl/Cd
-16.5 | -0.709 | 0.11872 | -0.002 | -5.973
-16 | -0.73 | 0.1108 | -0.002 | -6.586
-15.5 | -0.75 | 0.10195 | -0.002 | -7.36
-15 | -0.766 | 0.09776 | -0.003 | -7.835
-14.5 | -0.785 | 0.08878 | -0.003 | -8.84
-14 | -0.82 | 0.06792 | -0.004 | -12.071
-13.5 | -0.885 | 0.03617 | -0.005 | -24.478
-13 | -0.936 | 0.02071 | -0.006 | -45.172
-12.5 | -0.95 | 0.01752 | -0.007 | -54.194
-12 | -0.957 | 0.01548 | -0.007 | -61.785
-11.5 | -0.961 | 0.01364 | -0.008 | -70.424
-11 | -0.957 | 0.01254 | -0.008 | -76.308
-10.5 | -0.948 | 0.0107 | -0.009 | -88.614
-10 | -0.933 | 0.0109 | -0.009 | -85.63
-9.5 | -0.907 | 0.01037 | -0.01 | -87.399
-9 | -0.875 | 0.00989 | -0.01 | -88.565
-8.5 | -0.838 | 0.00942 | -0.011 | -88.958
-8 | -0.796 | 0.00904 | -0.011 | -88.116
-7.5 | -0.751 | 0.00876 | -0.011 | -85.803
-7 | -0.704 | 0.00845 | -0.012 | -83.306
-6.5 | -0.654 | 0.00812 | -0.012 | -80.563
-6 | -0.602 | 0.00786 | -0.013 | -76.628
-5.5 | -0.549 | 0.00767 | -0.013 | -71.577
-5 | -0.494 | 0.00745 | -0.014 | -66.297
-4.5 | -0.438 | 0.00727 | -0.014 | -60.182
-4 | -0.38 | 0.00704 | -0.015 | -53.985
-3.5 | -0.322 | 0.00612 | -0.015 | -52.699
-3 | -0.264 | 0.00563 | -0.016 | -46.845
-2.5 | -0.205 | 0.00528 | -0.016 | -38.74
-2 | -0.145 | 0.00515 | -0.017 | -28.216
-1.5 | -0.086 | 0.00506 | -0.017 | -16.942
-1 | -0.026 | 0.00505 | -0.018 | -5.19
-0.5 | 0.033 | 0.00501 | -0.018 | 6.673
0 | 0.093 | 0.00502 | -0.019 | 18.542
0.5 | 0.153 | 0.00505 | -0.019 | 30.238
1 | 0.212 | 0.00509 | -0.02 | 41.719
1.5 | 0.272 | 0.00516 | -0.02 | 52.614
2 | 0.331 | 0.00524 | -0.021 | 63.233
2.5 | 0.39 | 0.00534 | -0.021 | 73.001
3 | 0.449 | 0.00559 | -0.022 | 80.337
3.5 | 0.507 | 0.00603 | -0.022 | 84.145
4 | 0.565 | 0.00672 | -0.023 | 84.066
4.5 | 0.621 | 0.00793 | -0.023 | 78.368
5 | 0.677 | 0.00815 | -0.023 | 83.017
5.5 | 0.731 | 0.00842 | -0.024 | 86.725
6 | 0.782 | 0.00831 | -0.024 | 94.144
6.5 | 0.833 | 0.00856 | -0.025 | 97.362
7 | 0.88 | 0.00892 | -0.025 | 98.675
7.5 | 0.924 | 0.00921 | -0.026 | 100.282
8 | 0.963 | 0.00917 | -0.026 | 105.067
8.5 | 0.998 | 0.00957 | -0.027 | 104.198
9 | 1.027 | 0.01098 | -0.027 | 93.593
9.5 | 1.051 | 0.01152 | -0.027 | 91.252
10 | 1.069 | 0.01213 | -0.028 | 88.136
10.5 | 1.081 | 0.01281 | -0.028 | 84.427
11 | 1.088 | 0.01365 | -0.028 | 79.747
11.5 | 1.088 | 0.01485 | -0.029 | 73.255
12 | 1.083 | 0.01617 | -0.029 | 66.951
12.5 | 1.074 | 0.01737 | -0.029 | 61.844
13 | 1.054 | 0.0203 | -0.029 | 51.91
13.5 | 1.025 | 0.02478 | -0.029 | 41.367
14 | 0.987 | 0.03264 | -0.028 | 30.239
14.5 | 0.901 | 0.06571 | -0.025 | 13.717
15 | 0.858 | 0.08507 | -0.022 | 10.081
15.5 | 0.825 | 0.0995 | -0.02 | 8.291
16 | 0.8 | 0.10706 | -0.02 | 7.476

## 82. Re 6M Mach 0.00 (2)
BIGFOIL.COM POLAR EXPORT
NACA63-112 a=0.8
NACA63-112 a=0.8 |  |  |  | Cl Max: | 1.697 | at alpha= | 19 | deg
XFOIL ncrit=9 |  |  |  | L/D Max: | 111.153 | at alpha= | 10.5 | deg
Re: | 6000000 |  |  | Cd Min: | 0.05482 | at alpha= | 20 | deg
Mach: | 0 |  |  | Cl=0 at alpha= | -0.7813 | deg
|  |  |  | @ Cl=0.1, Cd= | 0.0039546
|  |  |  | @ Cl=0.4, Cd= | 0.0052583
|  |  |  | @ Cl=0.6, Cd= | 0.0068923
alpha (deg) | Cl | Cd | Cm | Cl/Cd
-20 | -1.5924 | 0.05137 | -0.0344 | -30.9986
-19.5 | -1.604 | 0.04423 | -0.037 | -36.265
-19 | -1.6099 | 0.03837 | -0.0383 | -41.9573
-18.5 | -1.6024 | 0.03427 | -0.0387 | -46.7581
-18 | -1.596 | 0.03036 | -0.0384 | -52.5692
-17.5 | -1.5842 | 0.02726 | -0.0374 | -58.1145
-17 | -1.578 | 0.02405 | -0.0355 | -65.6133
-16.5 | -1.5698 | 0.02145 | -0.0325 | -73.1841
-16 | -1.5599 | 0.01953 | -0.0283 | -79.872
-15.5 | -1.5432 | 0.0183 | -0.0234 | -84.3279
-15 | -1.5092 | 0.01716 | -0.0212 | -87.9487
-14.5 | -1.4697 | 0.0162 | -0.0197 | -90.7222
-14 | -1.4271 | 0.0153 | -0.0185 | -93.2745
-13.5 | -1.3821 | 0.01449 | -0.0175 | -95.383
-13 | -1.3351 | 0.01374 | -0.0169 | -97.1689
-12.5 | -1.2848 | 0.01307 | -0.0167 | -98.3015
-12 | -1.2398 | 0.01249 | -0.0153 | -99.2634
-11.5 | -1.1923 | 0.01169 | -0.0144 | -101.9932
-11 | -1.1417 | 0.01109 | -0.014 | -102.9486
-10.5 | -1.0896 | 0.01059 | -0.0138 | -102.8895
-10 | -1.0367 | 0.01012 | -0.0137 | -102.4407
-9.5 | -0.9831 | 0.0097 | -0.0137 | -101.3505
-9 | -0.929 | 0.0093 | -0.0137 | -99.8925
-8.5 | -0.8752 | 0.00877 | -0.0137 | -99.7948
-8 | -0.8202 | 0.0084 | -0.0138 | -97.6429
-7.5 | -0.7646 | 0.00809 | -0.0141 | -94.5117
-7 | -0.7087 | 0.00778 | -0.0143 | -91.0925
-6.5 | -0.6528 | 0.00744 | -0.0145 | -87.7419
-6 | -0.5962 | 0.0072 | -0.0149 | -82.8056
-5.5 | -0.5396 | 0.00692 | -0.0152 | -77.9769
-5 | -0.4825 | 0.00671 | -0.0156 | -71.9076
-4.5 | -0.4254 | 0.00649 | -0.016 | -65.547
-4 | -0.3681 | 0.00627 | -0.0164 | -58.7081
-3.5 | -0.311 | 0.00599 | -0.0168 | -51.9199
-2.5 | -0.1969 | 0.00525 | -0.0177 | -37.5048
-2 | -0.1401 | 0.00477 | -0.0182 | -29.3711
-1.5 | -0.083 | 0.00435 | -0.0188 | -19.0805
-1 | -0.0255 | 0.00404 | -0.0194 | -6.3119
-0.5 | 0.0328 | 0.004 | -0.0199 | 8.2
0 | 0.091 | 0.00395 | -0.0205 | 23.038
0.5 | 0.1493 | 0.00398 | -0.021 | 37.5126
1 | 0.2074 | 0.00407 | -0.0215 | 50.9582
1.5 | 0.2654 | 0.00415 | -0.022 | 63.9518
2 | 0.3221 | 0.00454 | -0.0224 | 70.9471
3 | 0.4338 | 0.00557 | -0.0231 | 77.8815
3.5 | 0.4894 | 0.0061 | -0.0234 | 80.2295
4 | 0.5453 | 0.00651 | -0.0237 | 83.7634
4.5 | 0.6011 | 0.0069 | -0.0239 | 87.1159
5 | 0.6573 | 0.00717 | -0.0241 | 91.6736
5.5 | 0.7134 | 0.00745 | -0.0243 | 95.7584
6 | 0.7691 | 0.00776 | -0.0245 | 99.1108
6.5 | 0.8247 | 0.00803 | -0.0247 | 102.7024
7 | 0.8796 | 0.00838 | -0.0248 | 104.9642
7.5 | 0.9345 | 0.00869 | -0.0248 | 107.5374
8 | 0.9882 | 0.00911 | -0.0248 | 108.4742
8.5 | 1.042 | 0.00949 | -0.0247 | 109.7998
9 | 1.0951 | 0.00988 | -0.0246 | 110.8401
9.5 | 1.1469 | 0.01037 | -0.0242 | 110.5979
10 | 1.1975 | 0.01087 | -0.0237 | 110.1656
10.5 | 1.2438 | 0.01119 | -0.0222 | 111.1528
11 | 1.2951 | 0.0117 | -0.022 | 110.6923
11.5 | 1.3436 | 0.01236 | -0.0212 | 108.7055
12 | 1.3891 | 0.0132 | -0.0201 | 105.2348
12.5 | 1.4341 | 0.01399 | -0.019 | 102.5089
13 | 1.4783 | 0.01474 | -0.0177 | 100.2917
13.5 | 1.5203 | 0.01553 | -0.0162 | 97.8944
14 | 1.5586 | 0.01642 | -0.0141 | 94.9208
14.5 | 1.586 | 0.0174 | -0.0103 | 91.1494
15 | 1.6062 | 0.01854 | -0.0057 | 86.6343
15.5 | 1.6252 | 0.02008 | -0.0019 | 80.9363
16 | 1.643 | 0.02195 | 0.0014 | 74.8519
16.5 | 1.6596 | 0.02413 | 0.0042 | 68.7775
17 | 1.6646 | 0.02745 | 0.007 | 60.6412
17.5 | 1.6789 | 0.0303 | 0.0086 | 55.4092
18 | 1.6836 | 0.03426 | 0.0098 | 49.1419
18.5 | 1.6924 | 0.03811 | 0.0103 | 44.4083
19 | 1.697 | 0.04268 | 0.0102 | 39.761
19.5 | 1.6951 | 0.04841 | 0.0093 | 35.0155
20 | 1.6911 | 0.05482 | 0.0076 | 30.8482

## 83. Re 6M Mach 0.10 (1)
BIGFOIL.COM POLAR EXPORT
NACA63-112 a=0.8
NACA63-112 a=0.8 |  |  |  | Cl Max: | 1.079 | at alpha= | 11 | deg
JavaFoil+Calcfoil stall+Eppler ext transition |  |  |  | L/D Max: | 108.453 | at alpha= | 8.5 | deg
Re: | 6000000 |  |  | Cd Min: | 0.00501 | at alpha= | -0.5 | deg
Mach: | 0.1 |  |  | Cl=0 at alpha= | -0.78333 | deg
|  |  |  | @ Cl=0.1, Cd= | 0.005023
|  |  |  | @ Cl=0.4, Cd= | 0.0054139
|  |  |  | @ Cl=0.6, Cd= | 0.0074668
alpha (deg) | Cl | Cd | Cm | Cl/Cd
-16 | -0.689 | 0.11447 | -0.002 | -6.023
-15.5 | -0.713 | 0.10549 | -0.002 | -6.76
-15 | -0.733 | 0.10075 | -0.003 | -7.276
-14.5 | -0.753 | 0.09304 | -0.003 | -8.094
-14 | -0.775 | 0.0831 | -0.004 | -9.325
-13.5 | -0.806 | 0.06604 | -0.004 | -12.209
-13 | -0.888 | 0.02944 | -0.006 | -30.147
-12.5 | -0.929 | 0.01866 | -0.007 | -49.794
-12 | -0.94 | 0.01626 | -0.007 | -57.821
-11.5 | -0.947 | 0.01427 | -0.008 | -66.387
-11 | -0.948 | 0.01282 | -0.008 | -73.896
-10.5 | -0.942 | 0.0118 | -0.009 | -79.787
-10 | -0.931 | 0.01107 | -0.009 | -84.106
-9.5 | -0.906 | 0.01044 | -0.01 | -86.743
-9 | -0.876 | 0.00999 | -0.01 | -87.659
-8.5 | -0.839 | 0.00952 | -0.011 | -88.213
-8 | -0.798 | 0.00914 | -0.011 | -87.335
-7.5 | -0.754 | 0.00879 | -0.012 | -85.758
-7 | -0.706 | 0.00847 | -0.012 | -83.345
-6.5 | -0.657 | 0.00818 | -0.013 | -80.265
-6 | -0.605 | 0.00793 | -0.013 | -76.233
-5.5 | -0.551 | 0.00768 | -0.013 | -71.761
-5 | -0.496 | 0.00746 | -0.014 | -66.525
-4.5 | -0.44 | 0.00728 | -0.014 | -60.421
-4 | -0.382 | 0.00707 | -0.015 | -54.026
-3.5 | -0.324 | 0.00616 | -0.015 | -52.605
-3 | -0.265 | 0.00563 | -0.016 | -47.07
-2.5 | -0.206 | 0.00528 | -0.016 | -38.9
-2 | -0.146 | 0.00515 | -0.017 | -28.336
-1.5 | -0.086 | 0.00506 | -0.017 | -17.04
-1 | -0.026 | 0.00504 | -0.018 | -5.22
-0.5 | 0.034 | 0.00501 | -0.018 | 6.712
0 | 0.094 | 0.00502 | -0.019 | 18.655
0.5 | 0.154 | 0.00505 | -0.019 | 30.416
1 | 0.213 | 0.00508 | -0.02 | 41.944
1.5 | 0.273 | 0.00516 | -0.02 | 52.931
2 | 0.333 | 0.00525 | -0.021 | 63.335
2.5 | 0.392 | 0.00538 | -0.021 | 72.911
3 | 0.451 | 0.00563 | -0.022 | 80.128
3.5 | 0.51 | 0.00603 | -0.022 | 84.585
4 | 0.567 | 0.00683 | -0.023 | 83.023
4.5 | 0.624 | 0.00793 | -0.023 | 78.697
5 | 0.68 | 0.00822 | -0.024 | 82.711
5.5 | 0.734 | 0.00806 | -0.024 | 91.111
6 | 0.786 | 0.00834 | -0.024 | 94.268
6.5 | 0.836 | 0.00864 | -0.025 | 96.753
7 | 0.884 | 0.00902 | -0.025 | 97.939
7.5 | 0.926 | 0.00933 | -0.026 | 99.306
8 | 0.965 | 0.00923 | -0.026 | 104.539
8.5 | 0.999 | 0.00921 | -0.027 | 108.453
9 | 1.027 | 0.01108 | -0.027 | 92.729
9.5 | 1.049 | 0.01165 | -0.027 | 90.018
10 | 1.065 | 0.01229 | -0.028 | 86.648
10.5 | 1.075 | 0.01305 | -0.028 | 82.345
11 | 1.079 | 0.01389 | -0.028 | 77.68
11.5 | 1.075 | 0.01523 | -0.029 | 70.56
12 | 1.066 | 0.01664 | -0.029 | 64.053
12.5 | 1.054 | 0.01797 | -0.029 | 58.622
13 | 1.03 | 0.02084 | -0.029 | 49.416
13.5 | 0.986 | 0.02871 | -0.028 | 34.338
14 | 0.904 | 0.05606 | -0.025 | 16.116
14.5 | 0.839 | 0.08635 | -0.021 | 9.716
15 | 0.811 | 0.09487 | -0.02 | 8.552
15.5 | 0.782 | 0.10507 | -0.019 | 7.442
16 | 0.754 | 0.11291 | -0.019 | 6.682

## 84. Re 6M Mach 0.10 (2)
BIGFOIL.COM POLAR EXPORT
NACA63-112 a=0.8
NACA63-112 a=0.8 |  |  |  | Cl Max: | 1.6722 | at alpha= | 18.5 | deg
XFOIL ncrit=9 |  |  |  | L/D Max: | 110.45 | at alpha= | 10.5 | deg
Re: | 6000000 |  |  | Cd Min: | 0.0638 | at alpha= | 20 | deg
Mach: | 0.1 |  |  | Cl=0 at alpha= | -0.78109 | deg
|  |  |  | @ Cl=0.1, Cd= | 0.0039557
|  |  |  | @ Cl=0.4, Cd= | 0.005239
|  |  |  | @ Cl=0.6, Cd= | 0.0068867
alpha (deg) | Cl | Cd | Cm | Cl/Cd
-20 | -1.5391 | 0.06195 | -0.0316 | -24.8442
-19.5 | -1.5607 | 0.05244 | -0.0363 | -29.7616
-19 | -1.5764 | 0.04464 | -0.0393 | -35.3136
-18.5 | -1.5768 | 0.03921 | -0.0406 | -40.2142
-18 | -1.5778 | 0.0341 | -0.0411 | -46.2698
-17.5 | -1.5693 | 0.0303 | -0.0407 | -51.7921
-17 | -1.5574 | 0.02711 | -0.0396 | -57.4474
-16.5 | -1.5501 | 0.02395 | -0.0375 | -64.7223
-16 | -1.5451 | 0.02113 | -0.0341 | -73.1235
-15.5 | -1.5353 | 0.01932 | -0.0292 | -79.4669
-15 | -1.5141 | 0.018 | -0.0248 | -84.1167
-14.5 | -1.4773 | 0.01688 | -0.0226 | -87.5178
-14 | -1.4361 | 0.01587 | -0.021 | -90.4915
-13.5 | -1.3918 | 0.01495 | -0.0197 | -93.097
-13 | -1.345 | 0.01413 | -0.0188 | -95.1875
-12.5 | -1.2941 | 0.01337 | -0.0185 | -96.7913
-12 | -1.2488 | 0.01283 | -0.0168 | -97.3344
-11.5 | -1.201 | 0.01201 | -0.0158 | -100
-11 | -1.1505 | 0.0113 | -0.0151 | -101.8142
-10.5 | -1.0981 | 0.01075 | -0.0148 | -102.1488
-10 | -1.0447 | 0.01026 | -0.0145 | -101.8226
-9.5 | -0.9906 | 0.0098 | -0.0144 | -101.0816
-9 | -0.9359 | 0.00939 | -0.0144 | -99.6699
-8.5 | -0.8815 | 0.00886 | -0.0142 | -99.4921
-8 | -0.8261 | 0.00847 | -0.0143 | -97.5325
-7.5 | -0.7701 | 0.00814 | -0.0144 | -94.6069
-7 | -0.7136 | 0.00785 | -0.0146 | -90.9045
-6.5 | -0.6572 | 0.00748 | -0.0148 | -87.861
-6 | -0.6002 | 0.00723 | -0.0151 | -83.0152
-5.5 | -0.5431 | 0.00695 | -0.0154 | -78.1439
-5 | -0.4856 | 0.00673 | -0.0158 | -72.1545
-4.5 | -0.4281 | 0.00651 | -0.0161 | -65.7604
-4 | -0.3704 | 0.00629 | -0.0165 | -58.8871
-3.5 | -0.3128 | 0.00602 | -0.0169 | -51.9601
-3 | -0.2555 | 0.00566 | -0.0173 | -45.1413
-2.5 | -0.1981 | 0.00526 | -0.0178 | -37.6616
-2 | -0.1409 | 0.00478 | -0.0183 | -29.477
-1.5 | -0.0835 | 0.00435 | -0.0189 | -19.1954
-1 | -0.0257 | 0.00405 | -0.0195 | -6.3457
-0.5 | 0.033 | 0.004 | -0.02 | 8.25
0 | 0.0916 | 0.00395 | -0.0206 | 23.1899
0.5 | 0.1502 | 0.00399 | -0.0211 | 37.6441
1 | 0.2086 | 0.00407 | -0.0216 | 51.2531
1.5 | 0.267 | 0.00416 | -0.0221 | 64.1827
2 | 0.324 | 0.00454 | -0.0226 | 71.3656
2.5 | 0.3804 | 0.00505 | -0.0229 | 75.3267
3 | 0.4364 | 0.00559 | -0.0232 | 78.068
3.5 | 0.4922 | 0.00612 | -0.0235 | 80.4248
4 | 0.5485 | 0.00653 | -0.0237 | 83.9969
4.5 | 0.6048 | 0.00692 | -0.0239 | 87.3988
5 | 0.6614 | 0.0072 | -0.0241 | 91.8611
5.5 | 0.7179 | 0.00747 | -0.0243 | 96.1044
6 | 0.774 | 0.00779 | -0.0245 | 99.3582
6.5 | 0.8301 | 0.00807 | -0.0246 | 102.8625
7 | 0.8854 | 0.00843 | -0.0246 | 105.0297
7.5 | 0.9407 | 0.00875 | -0.0246 | 107.5086
8 | 0.9947 | 0.0092 | -0.0244 | 108.1196
8.5 | 1.0491 | 0.00956 | -0.0243 | 109.7385
9 | 1.1026 | 0.00999 | -0.0241 | 110.3704
9.5 | 1.1546 | 0.01053 | -0.0236 | 109.6486
10 | 1.206 | 0.011 | -0.023 | 109.6364
10.5 | 1.2525 | 0.01134 | -0.0213 | 110.4497
11 | 1.304 | 0.01191 | -0.0209 | 109.4878
11.5 | 1.3523 | 0.01263 | -0.0199 | 107.0705
12 | 1.3974 | 0.01356 | -0.0185 | 103.0531
12.5 | 1.4434 | 0.01429 | -0.0173 | 101.0077
13 | 1.4869 | 0.01512 | -0.0157 | 98.3399
13.5 | 1.5279 | 0.01598 | -0.0137 | 95.6133
14 | 1.5627 | 0.01698 | -0.0109 | 92.0318
14.5 | 1.5819 | 0.01811 | -0.0056 | 87.3495
15 | 1.6026 | 0.01951 | -0.0015 | 82.1425
15.5 | 1.6198 | 0.02141 | 0.0023 | 75.6562
16 | 1.6319 | 0.02393 | 0.0057 | 68.1947
16.5 | 1.6466 | 0.02653 | 0.0082 | 62.0656
17 | 1.6534 | 0.03004 | 0.0104 | 55.0399
17.5 | 1.6676 | 0.03318 | 0.0116 | 50.2592
18 | 1.6682 | 0.03789 | 0.0124 | 44.0274
18.5 | 1.6722 | 0.04263 | 0.0123 | 39.2259
19 | 1.6718 | 0.04828 | 0.0114 | 34.6272
19.5 | 1.6627 | 0.0555 | 0.0094 | 29.9586
20 | 1.65 | 0.0638 | 0.0062 | 25.8621

## 85. Re 6M Mach 0.25 (1)
BIGFOIL.COM POLAR EXPORT
NACA63-112 a=0.8
NACA63-112 a=0.8 |  |  |  | Cl Max: | 1.025 | at alpha= | 9.5 | deg
JavaFoil+Calcfoil stall+Eppler ext transition |  |  |  | L/D Max: | 101.129 | at alpha= | 7.5 | deg
Re: | 6000000 |  |  | Cd Min: | 0.00505 | at alpha= | -0.5 | deg
Mach: | 0.25 |  |  | Cl=0 at alpha= | -0.78226 | deg
|  |  |  | @ Cl=0.1, Cd= | 0.0050513
|  |  |  | @ Cl=0.4, Cd= | 0.0054126
|  |  |  | @ Cl=0.6, Cd= | 0.10782
alpha (deg) | Cl | Cd | Cm | Cl/Cd
-14.5 | -0.502 | 0.10563 | -0.003 | -4.753
-14 | -0.552 | 0.10067 | -0.003 | -5.484
-13.5 | -0.598 | 0.09446 | -0.003 | -6.326
-13 | -0.638 | 0.08731 | -0.003 | -7.305
-12.5 | -0.674 | 0.07988 | -0.004 | -8.432
-12 | -0.705 | 0.07136 | -0.005 | -9.885
-11.5 | -0.831 | 0.02121 | -0.007 | -39.178
-11 | -0.866 | 0.01609 | -0.008 | -53.806
-10.5 | -0.885 | 0.01355 | -0.009 | -65.348
-10 | -0.891 | 0.01226 | -0.009 | -72.675
-9.5 | -0.892 | 0.01127 | -0.01 | -79.147
-9 | -0.872 | 0.01053 | -0.01 | -82.76
-8.5 | -0.842 | 0.00997 | -0.011 | -84.498
-8 | -0.805 | 0.00952 | -0.011 | -84.544
-7.5 | -0.764 | 0.00911 | -0.012 | -83.806
-7 | -0.718 | 0.00877 | -0.012 | -81.923
-6.5 | -0.67 | 0.00843 | -0.013 | -79.469
-6 | -0.618 | 0.00812 | -0.013 | -76.099
-5.5 | -0.564 | 0.00784 | -0.014 | -71.987
-5 | -0.508 | 0.0076 | -0.014 | -66.93
-4.5 | -0.451 | 0.00736 | -0.015 | -61.246
-4 | -0.392 | 0.0072 | -0.015 | -54.475
-3.5 | -0.333 | 0.00697 | -0.016 | -47.714
-3 | -0.272 | 0.0057 | -0.016 | -47.725
-2.5 | -0.211 | 0.00534 | -0.017 | -39.539
-2 | -0.15 | 0.00519 | -0.017 | -28.88
-1.5 | -0.089 | 0.00509 | -0.018 | -17.388
-1 | -0.027 | 0.00508 | -0.018 | -5.33
-0.5 | 0.035 | 0.00505 | -0.019 | 6.845
0 | 0.096 | 0.00505 | -0.019 | 19.031
0.5 | 0.158 | 0.00507 | -0.02 | 31.159
1 | 0.219 | 0.00514 | -0.02 | 42.646
1.5 | 0.281 | 0.0052 | -0.021 | 53.961
2 | 0.342 | 0.00527 | -0.021 | 64.925
2.5 | 0.403 | 0.00542 | -0.022 | 74.263
3 | 0.463 | 0.00574 | -0.022 | 80.698
3.5 | 0.523 | 0.00616 | -0.023 | 85.033
4 | 0.582 | 0.00712 | -0.023 | 81.769
4.5 | 0.64 | 0.00806 | -0.024 | 79.444
5 | 0.697 | 0.00841 | -0.024 | 82.883
5.5 | 0.751 | 0.00822 | -0.025 | 91.321
6 | 0.804 | 0.00859 | -0.025 | 93.486
6.5 | 0.854 | 0.00891 | -0.026 | 95.838
7 | 0.9 | 0.00934 | -0.026 | 96.289
7.5 | 0.939 | 0.00928 | -0.027 | 101.129
8 | 0.972 | 0.0106 | -0.027 | 91.725
8.5 | 0.998 | 0.01122 | -0.027 | 88.988
9 | 1.016 | 0.01184 | -0.028 | 85.827
9.5 | 1.025 | 0.01259 | -0.028 | 81.372
10 | 1.025 | 0.0134 | -0.028 | 76.505
10.5 | 1.015 | 0.01461 | -0.029 | 69.469
11 | 0.995 | 0.01597 | -0.029 | 62.274
11.5 | 0.963 | 0.01805 | -0.029 | 53.354
12 | 0.885 | 0.03 | -0.027 | 29.512
12.5 | 0.761 | 0.0733 | -0.02 | 10.386
13 | 0.71 | 0.08512 | -0.018 | 8.346
13.5 | 0.661 | 0.09367 | -0.017 | 7.052
14 | 0.608 | 0.10077 | -0.016 | 6.034
14.5 | 0.551 | 0.10782 | -0.016 | 5.11

## 86. Re 6M Mach 0.25 (2)
BIGFOIL.COM POLAR EXPORT
NACA63-112 a=0.8
NACA63-112 a=0.8 |  |  |  | Cl Max: | 1.5353 | at alpha= | 14.5 | deg
XFOIL ncrit=9 |  |  |  | L/D Max: | 108.211 | at alpha= | 8.5 | deg
Re: | 6000000 |  |  | Cd Min: | 0.18088 | at alpha= | -19 | deg
Mach: | 0.25 |  |  | Cl=0 at alpha= | -0.78099 | deg
|  |  |  | @ Cl=0.1, Cd= | 0.0039818
|  |  |  | @ Cl=0.4, Cd= | 0.005201
|  |  |  | @ Cl=0.6, Cd= | 0.0069061
alpha (deg) | Cl | Cd | Cm | Cl/Cd
-19 | -0.9221 | 0.18088 | 0.0426 | -5.0979
-18.5 | -1.0246 | 0.14628 | 0.0195 | -7.0044
-18 | -1.1382 | 0.11406 | -0.0026 | -9.979
-17.5 | -1.2272 | 0.08816 | -0.0201 | -13.9201
-17 | -1.2992 | 0.06766 | -0.0344 | -19.2019
-16.5 | -1.3512 | 0.05313 | -0.0435 | -25.432
-16 | -1.3772 | 0.04364 | -0.0479 | -31.5582
-15.5 | -1.3991 | 0.03573 | -0.0499 | -39.1576
-15 | -1.4054 | 0.03016 | -0.0496 | -46.5981
-14.5 | -1.4152 | 0.02513 | -0.0474 | -56.3152
-14 | -1.4168 | 0.02156 | -0.0432 | -65.7143
-13.5 | -1.4135 | 0.01935 | -0.0364 | -73.0491
-13 | -1.3793 | 0.01781 | -0.0326 | -77.4453
-12.5 | -1.3399 | 0.01619 | -0.0295 | -82.761
-11.5 | -1.2465 | 0.01402 | -0.0245 | -88.9087
-11 | -1.1946 | 0.01313 | -0.0227 | -90.9825
-10.5 | -1.1438 | 0.01195 | -0.021 | -95.7155
-10 | -1.0887 | 0.01119 | -0.0198 | -97.2922
-9.5 | -1.032 | 0.01055 | -0.0189 | -97.8199
-9 | -0.9747 | 0.00997 | -0.0182 | -97.7633
-8.5 | -0.9166 | 0.00949 | -0.0176 | -96.5859
-8 | -0.8591 | 0.00888 | -0.0171 | -96.7455
-7.5 | -0.8004 | 0.00844 | -0.0168 | -94.8341
-7 | -0.7412 | 0.00809 | -0.0166 | -91.6193
-6.5 | -0.6819 | 0.00773 | -0.0165 | -88.2147
-6 | -0.6226 | 0.00738 | -0.0165 | -84.3631
-5.5 | -0.5627 | 0.00712 | -0.0166 | -79.0309
-5 | -0.503 | 0.00684 | -0.0168 | -73.538
-4.5 | -0.4431 | 0.00659 | -0.017 | -67.2382
-4 | -0.3832 | 0.00637 | -0.0173 | -60.157
-3.5 | -0.3233 | 0.00612 | -0.0176 | -52.8268
-3 | -0.2639 | 0.00576 | -0.018 | -45.816
-2.5 | -0.2046 | 0.00535 | -0.0184 | -38.243
-2 | -0.1455 | 0.00484 | -0.0189 | -30.062
-1.5 | -0.0863 | 0.00439 | -0.0195 | -19.6583
-1 | -0.0265 | 0.00407 | -0.02 | -6.5111
-0.5 | 0.034 | 0.00403 | -0.0206 | 8.4367
0 | 0.0945 | 0.00398 | -0.0212 | 23.7437
0.5 | 0.1551 | 0.004 | -0.0217 | 38.775
1 | 0.2155 | 0.0041 | -0.0222 | 52.561
1.5 | 0.2758 | 0.00419 | -0.0227 | 65.8234
2 | 0.3348 | 0.00458 | -0.0231 | 73.1004
2.5 | 0.3928 | 0.00513 | -0.0235 | 76.5692
3 | 0.4506 | 0.0057 | -0.0237 | 79.0526
3.5 | 0.5083 | 0.00625 | -0.0239 | 81.328
4 | 0.5665 | 0.0067 | -0.024 | 84.5522
4.5 | 0.625 | 0.00706 | -0.024 | 88.5269
5.5 | 0.7427 | 0.00766 | -0.0241 | 96.9582
6 | 0.8013 | 0.00797 | -0.024 | 100.5395
6.5 | 0.8594 | 0.00835 | -0.0238 | 102.9222
7 | 0.9176 | 0.00869 | -0.0236 | 105.5926
7.5 | 0.9748 | 0.00915 | -0.0231 | 106.5355
8 | 1.0321 | 0.00958 | -0.0226 | 107.7349
8.5 | 1.0886 | 0.01006 | -0.0218 | 108.2107
9 | 1.1431 | 0.01072 | -0.0208 | 106.6325
9.5 | 1.1982 | 0.01126 | -0.0197 | 106.4121
10 | 1.2516 | 0.01187 | -0.0183 | 105.4423
10.5 | 1.2973 | 0.01241 | -0.0153 | 104.5367
11 | 1.3472 | 0.0135 | -0.0135 | 99.7926
11.5 | 1.3958 | 0.01442 | -0.0113 | 96.7961
12 | 1.4393 | 0.01555 | -0.0083 | 92.5595
12.5 | 1.4777 | 0.01675 | -0.0047 | 88.2209
13 | 1.4958 | 0.0182 | 0.0019 | 82.1868
13.5 | 1.5166 | 0.01996 | 0.0069 | 75.982
14 | 1.5291 | 0.0226 | 0.0116 | 67.6593
14.5 | 1.5353 | 0.02606 | 0.0156 | 58.914
15 | 1.5336 | 0.03061 | 0.0185 | 50.1013
15.5 | 1.5216 | 0.03666 | 0.02 | 41.5057
16 | 1.5172 | 0.04266 | 0.02 | 35.5649
16.5 | 1.4975 | 0.05101 | 0.0181 | 29.357
17 | 1.4626 | 0.06244 | 0.0132 | 23.4241
17.5 | 1.4389 | 0.07366 | 0.0074 | 19.5343
18 | 1.3873 | 0.09056 | -0.0031 | 15.3191
18.5 | 1.3322 | 0.10995 | -0.0159 | 12.1164
19 | 1.2445 | 0.13712 | -0.0343 | 9.076
19.5 | 1.1279 | 0.17255 | -0.059 | 6.5367

## 87. Re 6M Mach 0.50 (1)
BIGFOIL.COM POLAR EXPORT
NACA63-112 a=0.8
NACA63-112 a=0.8 |  |  |  | Cl Max: | 1.115 | at alpha= | 20 | deg
JavaFoil+Calcfoil stall+Eppler ext transition |  |  |  | L/D Max: | 90.629 | at alpha= | 5.5 | deg
Re: | 6000000 |  |  | Cd Min: | 0.00517 | at alpha= | -0.5 | deg
Mach: | 0.5 |  |  | Cl=0 at alpha= | -0.78261 | deg
|  |  |  | @ Cl=0.1, Cd= | 0.0052142
|  |  |  | @ Cl=0.4, Cd= | 0.0055429
|  |  |  | @ Cl=0.6, Cd= | 0.0072094
alpha (deg) | Cl | Cd | Cm | Cl/Cd
-20 | -1.055 | 0.15377 | 0 | -6.862
-19.5 | -1.024 | 0.1478 | -0.001 | -6.931
-19 | -0.995 | 0.14402 | -0.001 | -6.912
-18.5 | -0.967 | 0.13958 | -0.001 | -6.931
-18 | -0.941 | 0.13559 | -0.001 | -6.937
-17.5 | -0.917 | 0.1325 | -0.002 | -6.924
-17 | -0.888 | 0.12854 | -0.002 | -6.906
-16.5 | -0.859 | 0.12325 | -0.002 | -6.967
-16 | -0.832 | 0.11906 | -0.002 | -6.985
-15.5 | -0.806 | 0.12042 | -0.003 | -6.697
-15 | -0.779 | 0.11194 | -0.003 | -6.957
-14.5 | -0.75 | 0.10642 | -0.003 | -7.046
-14 | -0.723 | 0.09765 | -0.003 | -7.405
-13.5 | -0.697 | 0.09071 | -0.004 | -7.679
-13 | -0.669 | 0.09414 | -0.004 | -7.105
-12.5 | -0.642 | 0.08628 | -0.004 | -7.438
-12 | -0.616 | 0.07884 | -0.005 | -7.816
-11.5 | -0.592 | 0.07113 | -0.005 | -8.325
-11 | -0.646 | 0.02298 | -0.009 | -28.127
-10.5 | -0.532 | 0.0728 | -0.005 | -7.305
-10 | -0.506 | 0.06509 | -0.006 | -7.777
-9.5 | -0.491 | 0.05171 | -0.007 | -9.488
-9 | -0.539 | 0.01476 | -0.011 | -36.529
-8.5 | -0.422 | 0.05934 | -0.005 | -7.114
-8 | -0.397 | 0.05138 | -0.007 | -7.723
-7.5 | -0.567 | 0.01168 | -0.013 | -48.504
-7 | -0.696 | 0.01084 | -0.014 | -64.22
-6.5 | -0.692 | 0.00996 | -0.014 | -69.492
-6 | -0.66 | 0.00931 | -0.015 | -70.861
-5.5 | -0.613 | 0.00873 | -0.015 | -70.27
-5 | -0.559 | 0.0083 | -0.016 | -67.313
-4.5 | -0.499 | 0.00797 | -0.017 | -62.628
-4 | -0.436 | 0.00768 | -0.017 | -56.757
-3.5 | -0.371 | 0.00741 | -0.018 | -49.999
-3 | -0.304 | 0.00614 | -0.018 | -49.474
-2.5 | -0.236 | 0.00569 | -0.019 | -41.439
-2 | -0.168 | 0.00535 | -0.019 | -31.302
-1.5 | -0.099 | 0.00524 | -0.02 | -18.882
-1 | -0.03 | 0.00519 | -0.02 | -5.822
-0.5 | 0.039 | 0.00517 | -0.021 | 7.467
0 | 0.108 | 0.00522 | -0.022 | 20.601
0.5 | 0.176 | 0.0052 | -0.022 | 33.94
1 | 0.245 | 0.00527 | -0.023 | 46.512
1.5 | 0.314 | 0.00537 | -0.023 | 58.377
2 | 0.382 | 0.00549 | -0.024 | 69.532
2.5 | 0.45 | 0.00569 | -0.024 | 79.093
3 | 0.517 | 0.00624 | -0.025 | 82.795
3.5 | 0.583 | 0.00688 | -0.025 | 84.738
4 | 0.647 | 0.00812 | -0.026 | 79.696
4.5 | 0.708 | 0.00853 | -0.026 | 83.083
5 | 0.766 | 0.00895 | -0.027 | 85.665
5.5 | 0.819 | 0.00903 | -0.028 | 90.629
6 | 0.862 | 0.01038 | -0.028 | 83.032
6.5 | 0.892 | 0.0111 | -0.028 | 80.34
7 | 0.891 | 0.012 | -0.029 | 74.256
7.5 | 0.784 | 0.01377 | -0.029 | 56.936
8 | 0.58 | 0.01422 | -0.03 | 40.79
8.5 | 0.507 | 0.05474 | -0.017 | 9.262
9 | 0.531 | 0.06223 | -0.015 | 8.529
9.5 | 0.663 | 0.01859 | -0.03 | 35.669
10 | 0.594 | 0.06048 | -0.02 | 9.825
10.5 | 0.612 | 0.07263 | -0.016 | 8.423
11 | 0.639 | 0.07707 | -0.017 | 8.291
11.5 | 0.673 | 0.07197 | -0.02 | 9.347
12 | 0.694 | 0.08141 | -0.019 | 8.522
12.5 | 0.719 | 0.09018 | -0.018 | 7.968
13 | 0.746 | 0.09725 | -0.019 | 7.67
13.5 | 0.772 | 0.09254 | -0.019 | 8.34
14 | 0.798 | 0.10153 | -0.019 | 7.856
14.5 | 0.826 | 0.10742 | -0.02 | 7.69
15 | 0.855 | 0.11287 | -0.021 | 7.571
15.5 | 0.878 | 0.11607 | -0.021 | 7.561
16 | 0.904 | 0.12028 | -0.021 | 7.515
16.5 | 0.933 | 0.12552 | -0.022 | 7.431
17 | 0.963 | 0.13093 | -0.024 | 7.352
17.5 | 0.984 | 0.13156 | -0.023 | 7.479
18 | 1.01 | 0.13619 | -0.023 | 7.417
18.5 | 1.04 | 0.13967 | -0.024 | 7.445
19 | 1.071 | 0.14304 | -0.026 | 7.49
19.5 | 1.095 | 0.15633 | -0.026 | 7.006
20 | 1.115 | 0.15524 | -0.025 | 7.184

## 88. Re 6M Mach 0.50 (2)
BIGFOIL.COM POLAR EXPORT
NACA63-112 a=0.8
NACA63-112 a=0.8 |  |  |  | Cl Max: | 1.1267 | at alpha= | 8 | deg
XFOIL ncrit=9 |  |  |  | L/D Max: | 101.989 | at alpha= | 6 | deg
Re: | 6000000 |  |  | Cd Min: | 0.13159 | at alpha= | -13 | deg
Mach: | 0.5 |  |  | Cl=0 at alpha= | -0.7781 | deg
|  |  |  | @ Cl=0.1, Cd= | 0.0040846
|  |  |  | @ Cl=0.4, Cd= | 0.0049452
|  |  |  | @ Cl=0.6, Cd= | 0.0069742
alpha (deg) | Cl | Cd | Cm | Cl/Cd
-13 | -0.6774 | 0.13159 | 0.0093 | -5.1478
-12.5 | -0.6871 | 0.11808 | 0.0009 | -5.8189
-10.5 | -0.7518 | 0.06453 | -0.0339 | -11.6504
-10 | -0.7678 | 0.05201 | -0.0452 | -14.7625
-9.5 | -0.802 | 0.04151 | -0.0515 | -19.3206
-9 | -0.8379 | 0.03301 | -0.0537 | -25.3832
-8.5 | -0.8731 | 0.02654 | -0.0505 | -32.8975
-8 | -0.9061 | 0.02049 | -0.0421 | -44.2216
-7.5 | -0.9036 | 0.01393 | -0.0353 | -64.8672
-7 | -0.8581 | 0.0108 | -0.0302 | -79.4537
-6.5 | -0.7941 | 0.00933 | -0.027 | -85.1125
-6 | -0.7244 | 0.00851 | -0.0249 | -85.1234
-5.5 | -0.6538 | 0.00788 | -0.0234 | -82.9695
-5 | -0.5826 | 0.00746 | -0.0224 | -78.0965
-4.5 | -0.5118 | 0.00709 | -0.0217 | -72.1862
-4 | -0.4413 | 0.00679 | -0.0213 | -64.9926
-3.5 | -0.3713 | 0.00651 | -0.0211 | -57.0353
-3 | -0.3019 | 0.0062 | -0.0211 | -48.6935
-2.5 | -0.2338 | 0.00573 | -0.0212 | -40.8028
-2 | -0.1665 | 0.00512 | -0.0216 | -32.5195
-1.5 | -0.0991 | 0.00454 | -0.0221 | -21.8282
-1 | -0.0308 | 0.00418 | -0.0226 | -7.3684
-0.5 | 0.0386 | 0.00412 | -0.0232 | 9.3689
0 | 0.1079 | 0.00408 | -0.0238 | 26.4461
1 | 0.2465 | 0.00421 | -0.0249 | 58.5511
1.5 | 0.3158 | 0.00433 | -0.0254 | 72.933
2 | 0.3832 | 0.00476 | -0.0257 | 80.5042
2.5 | 0.4485 | 0.00548 | -0.0256 | 81.8431
3 | 0.5138 | 0.00621 | -0.0254 | 82.7375
3.5 | 0.5796 | 0.00685 | -0.025 | 84.6131
4.5 | 0.7159 | 0.00768 | -0.0238 | 93.2161
5.5 | 0.8542 | 0.00852 | -0.0215 | 100.2582
6 | 0.923 | 0.00905 | -0.0197 | 101.989
6.5 | 0.9908 | 0.00972 | -0.0173 | 101.9342
7.5 | 1.1053 | 0.01252 | -0.0084 | 88.2827
8 | 1.1267 | 0.0158 | 0.0001 | 71.3101
8.5 | 1.1112 | 0.0201 | 0.0114 | 55.2836
9 | 1.0791 | 0.02645 | 0.0191 | 40.7977
9.5 | 1.0433 | 0.03389 | 0.0228 | 30.7849
10 | 1.01 | 0.04257 | 0.0218 | 23.7256
10.5 | 0.9746 | 0.05344 | 0.0168 | 18.2373
11 | 0.945 | 0.06568 | 0.0088 | 14.3879
11.5 | 0.9205 | 0.07958 | -0.0012 | 11.567
12 | 0.8976 | 0.09527 | -0.0117 | 9.4216
12.5 | 0.8806 | 0.1098 | -0.0207 | 8.02
13 | 0.8651 | 0.12419 | -0.03 | 6.9659

## 89. Re 7M Mach 0.00 (1)
BIGFOIL.COM POLAR EXPORT
NACA63-112 a=0.8
NACA63-112 a=0.8 |  |  |  | Cl Max: | 1.09 | at alpha= | 11 | deg
JavaFoil+Calcfoil stall+Eppler ext transition |  |  |  | L/D Max: | 107.731 | at alpha= | 8 | deg
Re: | 7000000 |  |  | Cd Min: | 0.00501 | at alpha= | -1 | deg
Mach: | 0 |  |  | Cl=0 at alpha= | -0.77966 | deg
|  |  |  | @ Cl=0.1, Cd= | 0.0050123
|  |  |  | @ Cl=0.4, Cd= | 0.0054561
|  |  |  | @ Cl=0.6, Cd= | 0.0074412
alpha (deg) | Cl | Cd | Cm | Cl/Cd
-16.5 | -0.71 | 0.11761 | -0.002 | -6.034
-16 | -0.731 | 0.10945 | -0.002 | -6.676
-15.5 | -0.753 | 0.0993 | -0.003 | -7.58
-15 | -0.768 | 0.0952 | -0.003 | -8.073
-14.5 | -0.79 | 0.08458 | -0.003 | -9.336
-14 | -0.835 | 0.05859 | -0.004 | -14.246
-13.5 | -0.9 | 0.03014 | -0.005 | -29.874
-13 | -0.942 | 0.019 | -0.006 | -49.56
-12.5 | -0.953 | 0.01658 | -0.007 | -57.5
-12 | -0.961 | 0.01469 | -0.007 | -65.396
-11.5 | -0.964 | 0.01309 | -0.008 | -73.607
-11 | -0.96 | 0.0121 | -0.008 | -79.296
-10.5 | -0.955 | 0.01124 | -0.009 | -85.008
-10 | -0.933 | 0.01063 | -0.009 | -87.775
-9.5 | -0.907 | 0.01007 | -0.01 | -90.023
-9 | -0.875 | 0.00962 | -0.01 | -90.964
-8.5 | -0.838 | 0.00918 | -0.011 | -91.279
-8 | -0.796 | 0.00885 | -0.011 | -89.929
-7.5 | -0.751 | 0.00859 | -0.011 | -87.47
-7 | -0.704 | 0.00829 | -0.012 | -84.875
-6.5 | -0.654 | 0.00797 | -0.012 | -82.079
-6 | -0.602 | 0.00772 | -0.013 | -78.066
-5.5 | -0.549 | 0.00749 | -0.013 | -73.312
-5 | -0.494 | 0.00731 | -0.014 | -67.514
-4.5 | -0.438 | 0.0071 | -0.014 | -61.617
-4 | -0.38 | 0.00693 | -0.015 | -54.903
-3.5 | -0.322 | 0.0063 | -0.015 | -51.189
-3 | -0.264 | 0.00567 | -0.016 | -46.523
-2.5 | -0.205 | 0.00541 | -0.016 | -37.797
-2 | -0.145 | 0.00514 | -0.017 | -28.274
-1.5 | -0.086 | 0.00507 | -0.017 | -16.91
-1 | -0.026 | 0.00501 | -0.018 | -5.231
-0.5 | 0.033 | 0.00501 | -0.018 | 6.673
0 | 0.093 | 0.00501 | -0.019 | 18.593
0.5 | 0.153 | 0.00503 | -0.019 | 30.38
1 | 0.212 | 0.00508 | -0.02 | 41.794
1.5 | 0.272 | 0.00513 | -0.02 | 53.006
2 | 0.331 | 0.00522 | -0.021 | 63.442
2.5 | 0.39 | 0.00539 | -0.021 | 72.413
3 | 0.449 | 0.00578 | -0.022 | 77.641
3.5 | 0.507 | 0.00613 | -0.022 | 82.719
4 | 0.565 | 0.00691 | -0.023 | 81.744
4.5 | 0.621 | 0.00776 | -0.023 | 80.064
5 | 0.677 | 0.00797 | -0.023 | 84.833
5.5 | 0.731 | 0.00824 | -0.024 | 88.642
6 | 0.782 | 0.00815 | -0.024 | 96.03
6.5 | 0.833 | 0.00837 | -0.025 | 99.573
7 | 0.88 | 0.00871 | -0.025 | 101.078
7.5 | 0.924 | 0.00898 | -0.026 | 102.819
8 | 0.963 | 0.00894 | -0.026 | 107.731
8.5 | 0.998 | 0.0093 | -0.027 | 107.283
9 | 1.028 | 0.01071 | -0.027 | 96.001
9.5 | 1.052 | 0.01122 | -0.027 | 93.812
10 | 1.071 | 0.01179 | -0.028 | 90.767
10.5 | 1.083 | 0.01244 | -0.028 | 87.074
11 | 1.09 | 0.01329 | -0.028 | 81.987
11.5 | 1.09 | 0.0144 | -0.029 | 75.679
12 | 1.085 | 0.0156 | -0.029 | 69.571
12.5 | 1.077 | 0.01672 | -0.029 | 64.408
13 | 1.058 | 0.01926 | -0.029 | 54.916
13.5 | 1.032 | 0.02294 | -0.029 | 44.97
14 | 0.998 | 0.02864 | -0.029 | 34.861
14.5 | 0.938 | 0.04645 | -0.027 | 20.195
15 | 0.877 | 0.07179 | -0.024 | 12.217
15.5 | 0.83 | 0.09503 | -0.021 | 8.73
16 | 0.804 | 0.1033 | -0.021 | 7.78

## 90. Re 7M Mach 0.00 (2)
BIGFOIL.COM POLAR EXPORT
NACA63-112 a=0.8
NACA63-112 a=0.8 |  |  |  | Cl Max: | 1.7306 | at alpha= | 19.5 | deg
XFOIL ncrit=9 |  |  |  | L/D Max: | 114.761 | at alpha= | 11 | deg
Re: | 7000000 |  |  | Cd Min: | 0.05008 | at alpha= | 20 | deg
Mach: | 0 |  |  | Cl=0 at alpha= | -0.78216 | deg
|  |  |  | @ Cl=0.1, Cd= | 0.0039146
|  |  |  | @ Cl=0.4, Cd= | 0.0052863
|  |  |  | @ Cl=0.6, Cd= | 0.0067286
alpha (deg) | Cl | Cd | Cm | Cl/Cd
-20 | -1.6368 | 0.04587 | -0.0367 | -35.6835
-19.5 | -1.6429 | 0.03988 | -0.0383 | -41.1961
-19 | -1.6439 | 0.03487 | -0.0389 | -47.1437
-18.5 | -1.6355 | 0.03113 | -0.0387 | -52.5377
-18 | -1.6263 | 0.02772 | -0.0379 | -58.6688
-17.5 | -1.6127 | 0.02499 | -0.0365 | -64.5338
-17 | -1.5956 | 0.0228 | -0.0346 | -69.9825
-16.5 | -1.5831 | 0.02067 | -0.0315 | -76.5893
-16 | -1.5769 | 0.01886 | -0.0262 | -83.6108
-15.5 | -1.5542 | 0.0176 | -0.0222 | -88.3068
-15 | -1.5187 | 0.01647 | -0.0201 | -92.2101
-14.5 | -1.4785 | 0.01548 | -0.0187 | -95.5103
-14 | -1.4349 | 0.01461 | -0.0176 | -98.2136
-13.5 | -1.389 | 0.01383 | -0.0167 | -100.4338
-13 | -1.3412 | 0.01311 | -0.0161 | -102.3036
-12.5 | -1.2941 | 0.01258 | -0.0151 | -102.8696
-12 | -1.245 | 0.01205 | -0.0145 | -103.3195
-11.5 | -1.1955 | 0.0114 | -0.014 | -104.8684
-11 | -1.1449 | 0.01075 | -0.0136 | -106.5023
-10.5 | -1.0928 | 0.01022 | -0.0134 | -106.9276
-10 | -1.0396 | 0.00977 | -0.0133 | -106.4074
-9.5 | -0.9857 | 0.00936 | -0.0133 | -105.3098
-9 | -0.9312 | 0.00898 | -0.0134 | -103.6971
-8.5 | -0.8767 | 0.00856 | -0.0135 | -102.4182
-8 | -0.8217 | 0.00817 | -0.0136 | -100.5753
-7.5 | -0.7661 | 0.00785 | -0.0139 | -97.5924
-7 | -0.7099 | 0.00759 | -0.0142 | -93.531
-6.5 | -0.6538 | 0.00727 | -0.0144 | -89.9312
-5.5 | -0.5404 | 0.00677 | -0.0151 | -79.8227
-5 | -0.4832 | 0.00656 | -0.0155 | -73.6585
-4.5 | -0.426 | 0.00634 | -0.0159 | -67.1924
-4 | -0.3687 | 0.00613 | -0.0163 | -60.1468
-3.5 | -0.3113 | 0.00589 | -0.0168 | -52.8523
-3 | -0.2541 | 0.00558 | -0.0172 | -45.5376
-2.5 | -0.1969 | 0.00523 | -0.0177 | -37.6482
-2 | -0.1399 | 0.00479 | -0.0182 | -29.2067
-1.5 | -0.0826 | 0.0044 | -0.0188 | -18.7727
-1 | -0.0254 | 0.00403 | -0.0193 | -6.3027
-0.5 | 0.0329 | 0.00397 | -0.0199 | 8.2872
0 | 0.0911 | 0.00391 | -0.0205 | 23.2992
0.5 | 0.1493 | 0.00394 | -0.021 | 37.8934
1 | 0.2073 | 0.00403 | -0.0215 | 51.4392
1.5 | 0.2654 | 0.00413 | -0.022 | 64.2615
2 | 0.3217 | 0.00461 | -0.0225 | 69.7831
2.5 | 0.3778 | 0.0051 | -0.0228 | 74.0784
3 | 0.4338 | 0.00557 | -0.0232 | 77.8815
3.5 | 0.4897 | 0.00603 | -0.0235 | 81.2106
4 | 0.5458 | 0.00642 | -0.0237 | 85.0156
4.5 | 0.602 | 0.00674 | -0.024 | 89.3175
5 | 0.6583 | 0.00701 | -0.0243 | 93.9087
5.5 | 0.7146 | 0.00726 | -0.0245 | 98.4298
6 | 0.7705 | 0.00755 | -0.0247 | 102.053
6.5 | 0.8261 | 0.00784 | -0.0249 | 105.3699
7 | 0.8813 | 0.00815 | -0.025 | 108.135
7.5 | 0.9362 | 0.00847 | -0.0251 | 110.5313
8 | 0.9902 | 0.00887 | -0.0251 | 111.6347
8.5 | 1.0444 | 0.00921 | -0.0251 | 113.3985
9 | 1.0976 | 0.00962 | -0.0249 | 114.0956
9.5 | 1.1495 | 0.01014 | -0.0246 | 113.3629
10 | 1.2015 | 0.01055 | -0.0243 | 113.8863
10.5 | 1.2522 | 0.01096 | -0.0238 | 114.2518
11 | 1.2991 | 0.01132 | -0.0225 | 114.7615
11.5 | 1.3477 | 0.012 | -0.0218 | 112.3083
12 | 1.3943 | 0.01277 | -0.0208 | 109.1856
12.5 | 1.4412 | 0.01343 | -0.02 | 107.312
13 | 1.4864 | 0.01415 | -0.0188 | 105.0459
13.5 | 1.5294 | 0.01491 | -0.0174 | 102.5755
14 | 1.569 | 0.01579 | -0.0155 | 99.3667
14.5 | 1.603 | 0.01677 | -0.0129 | 95.5874
15 | 1.6218 | 0.01782 | -0.0077 | 91.0101
15.5 | 1.639 | 0.01931 | -0.0033 | 84.8783
16 | 1.6548 | 0.02119 | 0.0005 | 78.0934
16.5 | 1.6718 | 0.02325 | 0.0034 | 71.9054
17 | 1.6865 | 0.02569 | 0.0059 | 65.6481
17.5 | 1.704 | 0.02811 | 0.0077 | 60.619
18 | 1.7124 | 0.03154 | 0.0093 | 54.293
18.5 | 1.7226 | 0.03506 | 0.0102 | 49.1329
19 | 1.7288 | 0.03921 | 0.0106 | 44.0908
19.5 | 1.7306 | 0.04418 | 0.0103 | 39.1716
20 | 1.7282 | 0.05008 | 0.0091 | 34.5088

## 91. Re 7M Mach 0.10 (1)
BIGFOIL.COM POLAR EXPORT
NACA63-112 a=0.8
NACA63-112 a=0.8 |  |  |  | Cl Max: | 1.08 | at alpha= | 11 | deg
JavaFoil+Calcfoil stall+Eppler ext transition |  |  |  | L/D Max: | 107.217 | at alpha= | 8 | deg
Re: | 7000000 |  |  | Cd Min: | 0.00501 | at alpha= | -1 | deg
Mach: | 0.1 |  |  | Cl=0 at alpha= | -0.78333 | deg
|  |  |  | @ Cl=0.1, Cd= | 0.00503
|  |  |  | @ Cl=0.4, Cd= | 0.0054342
|  |  |  | @ Cl=0.6, Cd= | 0.0074063
alpha (deg) | Cl | Cd | Cm | Cl/Cd
-16.5 | -0.666 | 0.12078 | -0.002 | -5.517
-16 | -0.69 | 0.11255 | -0.002 | -6.134
-15.5 | -0.713 | 0.10589 | -0.002 | -6.735
-15 | -0.735 | 0.09876 | -0.003 | -7.438
-14.5 | -0.755 | 0.09146 | -0.003 | -8.251
-14 | -0.782 | 0.07768 | -0.004 | -10.062
-13.5 | -0.857 | 0.03892 | -0.005 | -22.018
-13 | -0.902 | 0.02467 | -0.006 | -36.549
-12.5 | -0.933 | 0.0175 | -0.007 | -53.332
-12 | -0.944 | 0.01536 | -0.007 | -61.472
-11.5 | -0.951 | 0.01363 | -0.008 | -69.724
-11 | -0.95 | 0.01236 | -0.008 | -76.873
-10.5 | -0.945 | 0.01095 | -0.009 | -86.278
-10 | -0.931 | 0.01078 | -0.009 | -86.35
-9.5 | -0.906 | 0.0102 | -0.01 | -88.816
-9 | -0.876 | 0.00973 | -0.01 | -90.043
-8.5 | -0.84 | 0.00928 | -0.011 | -90.504
-8 | -0.798 | 0.00891 | -0.011 | -89.573
-7.5 | -0.754 | 0.00862 | -0.012 | -87.42
-7 | -0.706 | 0.00832 | -0.012 | -84.909
-6.5 | -0.657 | 0.00799 | -0.013 | -82.221
-6 | -0.605 | 0.00775 | -0.013 | -78.085
-5.5 | -0.551 | 0.00754 | -0.013 | -73.112
-5 | -0.496 | 0.00732 | -0.014 | -67.746
-4.5 | -0.44 | 0.00714 | -0.014 | -61.532
-4 | -0.382 | 0.00696 | -0.015 | -54.941
-3.5 | -0.324 | 0.00631 | -0.015 | -51.362
-3 | -0.265 | 0.00569 | -0.016 | -46.533
-2.5 | -0.206 | 0.00542 | -0.016 | -37.954
-2 | -0.146 | 0.00513 | -0.017 | -28.433
-1.5 | -0.086 | 0.00507 | -0.017 | -17.005
-1 | -0.026 | 0.00501 | -0.018 | -5.258
-0.5 | 0.034 | 0.00502 | -0.018 | 6.702
0 | 0.094 | 0.00503 | -0.019 | 18.616
0.5 | 0.154 | 0.00503 | -0.019 | 30.556
1 | 0.213 | 0.00508 | -0.02 | 42.01
1.5 | 0.273 | 0.00512 | -0.02 | 53.327
2 | 0.333 | 0.00522 | -0.021 | 63.746
2.5 | 0.392 | 0.00538 | -0.021 | 72.805
3 | 0.451 | 0.00578 | -0.022 | 78.032
3.5 | 0.51 | 0.00615 | -0.022 | 82.811
4 | 0.567 | 0.00692 | -0.023 | 82.007
4.5 | 0.624 | 0.00776 | -0.023 | 80.43
5 | 0.68 | 0.00804 | -0.024 | 84.544
5.5 | 0.734 | 0.00833 | -0.024 | 88.065
6 | 0.786 | 0.00815 | -0.024 | 96.369
6.5 | 0.836 | 0.00845 | -0.025 | 98.968
7 | 0.884 | 0.00882 | -0.025 | 100.137
7.5 | 0.926 | 0.0091 | -0.026 | 101.833
8 | 0.965 | 0.009 | -0.026 | 107.217
8.5 | 0.999 | 0.00943 | -0.027 | 105.996
9 | 1.028 | 0.01082 | -0.027 | 95.009
9.5 | 1.05 | 0.01135 | -0.027 | 92.514
10 | 1.066 | 0.01194 | -0.028 | 89.307
10.5 | 1.076 | 0.01267 | -0.028 | 84.957
11 | 1.08 | 0.01352 | -0.028 | 79.908
11.5 | 1.077 | 0.01473 | -0.029 | 73.129
12 | 1.069 | 0.01603 | -0.029 | 66.655
12.5 | 1.056 | 0.01727 | -0.029 | 61.159
13 | 1.034 | 0.01974 | -0.029 | 52.382
13.5 | 0.995 | 0.0257 | -0.029 | 38.74
14 | 0.936 | 0.04052 | -0.027 | 23.109
14.5 | 0.851 | 0.07749 | -0.023 | 10.985
15 | 0.817 | 0.0902 | -0.021 | 9.056
15.5 | 0.784 | 0.10225 | -0.02 | 7.671
16 | 0.756 | 0.1103 | -0.019 | 6.854

## 92. Re 7M Mach 0.10 (2)
BIGFOIL.COM POLAR EXPORT
NACA63-112 a=0.8
NACA63-112 a=0.8 |  |  |  | Cl Max: | 1.7077 | at alpha= | 19 | deg
XFOIL ncrit=9 |  |  |  | L/D Max: | 113.587 | at alpha= | 9 | deg
Re: | 7000000 |  |  | Cd Min: | 0.05789 | at alpha= | 20 | deg
Mach: | 0.1 |  |  | Cl=0 at alpha= | -0.78194 | deg
|  |  |  | @ Cl=0.1, Cd= | 0.0039143
|  |  |  | @ Cl=0.4, Cd= | 0.0052852
|  |  |  | @ Cl=0.6, Cd= | 0.0067368
alpha (deg) | Cl | Cd | Cm | Cl/Cd
-20 | -1.5925 | 0.05463 | -0.0357 | -29.1506
-19.5 | -1.6058 | 0.04687 | -0.0389 | -34.2607
-19 | -1.6159 | 0.04027 | -0.0408 | -40.1266
-18.5 | -1.6146 | 0.03534 | -0.0414 | -45.6876
-18 | -1.6118 | 0.03092 | -0.0412 | -52.1281
-17.5 | -1.6013 | 0.02757 | -0.0403 | -58.0812
-17 | -1.5874 | 0.02479 | -0.0387 | -64.0339
-16.5 | -1.5769 | 0.02214 | -0.036 | -71.224
-16 | -1.5607 | 0.02028 | -0.0328 | -76.9576
-15.5 | -1.552 | 0.01871 | -0.0271 | -82.9503
-15 | -1.5245 | 0.01732 | -0.0237 | -88.0196
-14.5 | -1.4871 | 0.01614 | -0.0216 | -92.1375
-14 | -1.4448 | 0.01515 | -0.02 | -95.3663
-13.5 | -1.3995 | 0.01425 | -0.0189 | -98.2105
-13 | -1.3517 | 0.01347 | -0.018 | -100.3489
-12.5 | -1.3045 | 0.01286 | -0.0168 | -101.4386
-12 | -1.2552 | 0.01228 | -0.0159 | -102.215
-11.5 | -1.2042 | 0.01173 | -0.0153 | -102.6598
-10.5 | -1.1014 | 0.01038 | -0.0143 | -106.1079
-10 | -1.0477 | 0.00989 | -0.0141 | -105.9353
-9.5 | -0.9933 | 0.00946 | -0.0141 | -105
-9 | -0.9383 | 0.00906 | -0.014 | -103.5651
-8.5 | -0.8831 | 0.00866 | -0.0141 | -101.9746
-8 | -0.8277 | 0.00823 | -0.0141 | -100.5711
-7.5 | -0.7715 | 0.0079 | -0.0143 | -97.6582
-7 | -0.7149 | 0.00762 | -0.0145 | -93.8189
-6.5 | -0.6582 | 0.0073 | -0.0147 | -90.1644
-6 | -0.6012 | 0.00704 | -0.015 | -85.3977
-5 | -0.4864 | 0.00658 | -0.0157 | -73.921
-4.5 | -0.4288 | 0.00635 | -0.0161 | -67.5276
-4 | -0.371 | 0.00615 | -0.0165 | -60.3252
-3.5 | -0.3132 | 0.00591 | -0.0169 | -52.9949
-3 | -0.2556 | 0.00559 | -0.0173 | -45.7245
-2.5 | -0.1981 | 0.00525 | -0.0178 | -37.7333
-2 | -0.1407 | 0.0048 | -0.0183 | -29.3125
-1.5 | -0.0831 | 0.0044 | -0.0189 | -18.8864
-1 | -0.0256 | 0.00404 | -0.0195 | -6.3366
-0.5 | 0.0331 | 0.00397 | -0.02 | 8.3375
0 | 0.0916 | 0.00391 | -0.0206 | 23.4271
0.5 | 0.1502 | 0.00394 | -0.0211 | 38.1218
1 | 0.2086 | 0.00403 | -0.0216 | 51.7618
1.5 | 0.267 | 0.00413 | -0.0222 | 64.6489
2 | 0.3236 | 0.00461 | -0.0226 | 70.1952
2.5 | 0.38 | 0.00512 | -0.0229 | 74.2188
3.5 | 0.4926 | 0.00605 | -0.0235 | 81.4215
4 | 0.5491 | 0.00644 | -0.0238 | 85.264
4.5 | 0.6057 | 0.00677 | -0.024 | 89.4682
5 | 0.6624 | 0.00704 | -0.0243 | 94.0909
5.5 | 0.7191 | 0.00729 | -0.0245 | 98.642
6 | 0.7754 | 0.00758 | -0.0247 | 102.2955
6.5 | 0.8314 | 0.00788 | -0.0248 | 105.5076
7 | 0.8872 | 0.00819 | -0.0249 | 108.3272
7.5 | 0.9424 | 0.00853 | -0.0249 | 110.4807
8 | 0.9971 | 0.00893 | -0.0248 | 111.6573
8.5 | 1.0516 | 0.00929 | -0.0247 | 113.197
9 | 1.1052 | 0.00973 | -0.0244 | 113.5868
9.5 | 1.1576 | 0.01025 | -0.024 | 112.9366
10 | 1.2101 | 0.01067 | -0.0236 | 113.4114
10.5 | 1.2611 | 0.01112 | -0.0229 | 113.4083
11 | 1.3081 | 0.01153 | -0.0215 | 113.4519
11.5 | 1.3563 | 0.01229 | -0.0205 | 110.358
12 | 1.4042 | 0.01301 | -0.0195 | 107.9324
12.5 | 1.4511 | 0.01371 | -0.0183 | 105.8425
13 | 1.4957 | 0.0145 | -0.0169 | 103.1517
13.5 | 1.5379 | 0.01535 | -0.0151 | 100.1889
14 | 1.5753 | 0.01634 | -0.0126 | 96.4076
14.5 | 1.5984 | 0.01744 | -0.0078 | 91.6514
15 | 1.6164 | 0.01879 | -0.0029 | 86.0245
15.5 | 1.6318 | 0.02067 | 0.0013 | 78.9453
16 | 1.6496 | 0.02268 | 0.0045 | 72.7337
16.5 | 1.664 | 0.02517 | 0.0074 | 66.1104
17 | 1.6803 | 0.02775 | 0.0095 | 60.5514
17.5 | 1.695 | 0.03068 | 0.0111 | 55.2477
18 | 1.7002 | 0.03473 | 0.0123 | 48.9548
18.5 | 1.7053 | 0.03909 | 0.0128 | 43.625
19 | 1.7077 | 0.04409 | 0.0125 | 38.7321
19.5 | 1.7029 | 0.0504 | 0.0112 | 33.7877
20 | 1.6927 | 0.05789 | 0.0089 | 29.2399

## 93. Re 7M Mach 0.25 (1)
BIGFOIL.COM POLAR EXPORT
NACA63-112 a=0.8
NACA63-112 a=0.8 |  |  |  | Cl Max: | 1.027 | at alpha= | 10 | deg
JavaFoil+Calcfoil stall+Eppler ext transition |  |  |  | L/D Max: | 103.629 | at alpha= | 7.5 | deg
Re: | 7000000 |  |  | Cd Min: | 0.00503 | at alpha= | -0.5 | deg
Mach: | 0.25 |  |  | Cl=0 at alpha= | -0.78226 | deg
|  |  |  | @ Cl=0.1, Cd= | 0.0050419
|  |  |  | @ Cl=0.4, Cd= | 0.0054602
|  |  |  | @ Cl=0.6, Cd= | 0.11248
alpha (deg) | Cl | Cd | Cm | Cl/Cd
-15 | -0.447 | 0.11217 | -0.002 | -3.989
-14.5 | -0.502 | 0.10537 | -0.003 | -4.768
-14 | -0.552 | 0.09988 | -0.003 | -5.53
-13.5 | -0.598 | 0.0936 | -0.003 | -6.389
-13 | -0.639 | 0.08617 | -0.004 | -7.41
-12.5 | -0.675 | 0.07838 | -0.004 | -8.615
-12 | -0.712 | 0.06668 | -0.005 | -10.676
-11.5 | -0.84 | 0.01875 | -0.008 | -44.823
-11 | -0.87 | 0.01513 | -0.008 | -57.529
-10.5 | -0.889 | 0.01298 | -0.009 | -68.436
-10 | -0.894 | 0.01184 | -0.009 | -75.462
-9.5 | -0.892 | 0.01095 | -0.01 | -81.466
-9 | -0.872 | 0.01022 | -0.01 | -85.304
-8.5 | -0.842 | 0.00971 | -0.011 | -86.713
-8 | -0.805 | 0.00932 | -0.011 | -86.439
-7.5 | -0.764 | 0.00894 | -0.012 | -85.469
-7 | -0.718 | 0.00856 | -0.012 | -83.975
-6.5 | -0.67 | 0.00827 | -0.013 | -81.003
-6 | -0.618 | 0.00797 | -0.013 | -77.579
-5.5 | -0.564 | 0.00769 | -0.014 | -73.342
-5 | -0.508 | 0.00745 | -0.014 | -68.208
-4.5 | -0.451 | 0.00722 | -0.015 | -62.43
-4 | -0.392 | 0.00708 | -0.015 | -55.402
-3.5 | -0.333 | 0.00685 | -0.016 | -48.571
-3 | -0.272 | 0.0058 | -0.016 | -46.917
-2.5 | -0.211 | 0.00548 | -0.017 | -38.525
-2 | -0.15 | 0.00518 | -0.017 | -28.94
-1.5 | -0.089 | 0.00508 | -0.018 | -17.439
-1 | -0.027 | 0.00504 | -0.018 | -5.371
-0.5 | 0.035 | 0.00503 | -0.019 | 6.868
0 | 0.096 | 0.00504 | -0.019 | 19.078
0.5 | 0.158 | 0.00507 | -0.02 | 31.129
1 | 0.219 | 0.0051 | -0.02 | 42.961
1.5 | 0.281 | 0.00516 | -0.021 | 54.353
2 | 0.342 | 0.00527 | -0.021 | 64.837
2.5 | 0.403 | 0.00547 | -0.022 | 73.593
3 | 0.463 | 0.00585 | -0.022 | 79.217
3.5 | 0.523 | 0.00627 | -0.023 | 83.504
4 | 0.582 | 0.00762 | -0.023 | 76.474
4.5 | 0.64 | 0.00789 | -0.024 | 81.169
5 | 0.697 | 0.00822 | -0.024 | 84.77
5.5 | 0.751 | 0.00805 | -0.025 | 93.288
6 | 0.804 | 0.00842 | -0.025 | 95.432
6.5 | 0.854 | 0.0087 | -0.026 | 98.132
7 | 0.9 | 0.00911 | -0.026 | 98.756
7.5 | 0.939 | 0.00906 | -0.027 | 103.629
8 | 0.973 | 0.00944 | -0.027 | 103.067
8.5 | 0.999 | 0.01093 | -0.027 | 91.394
9 | 1.017 | 0.01152 | -0.028 | 88.334
9.5 | 1.026 | 0.01224 | -0.028 | 83.879
10 | 1.027 | 0.013 | -0.028 | 78.968
10.5 | 1.017 | 0.01414 | -0.029 | 71.878
11 | 0.997 | 0.01542 | -0.029 | 64.647
11.5 | 0.966 | 0.01728 | -0.029 | 55.873
12 | 0.903 | 0.02459 | -0.028 | 36.734
12.5 | 0.779 | 0.06205 | -0.023 | 12.556
13 | 0.713 | 0.08311 | -0.019 | 8.575
13.5 | 0.661 | 0.09261 | -0.017 | 7.143
14 | 0.609 | 0.09944 | -0.017 | 6.12
14.5 | 0.551 | 0.10683 | -0.016 | 5.162
15 | 0.491 | 0.11248 | -0.017 | 4.363

## 94. Re 7M Mach 0.25 (2)
BIGFOIL.COM POLAR EXPORT
NACA63-112 a=0.8
NACA63-112 a=0.8 |  |  |  | Cl Max: | 1.5655 | at alpha= | 15 | deg
XFOIL ncrit=9 |  |  |  | L/D Max: | 111.481 | at alpha= | 8.5 | deg
Re: | 7000000 |  |  | Cd Min: | 0.22915 | at alpha= | -20 | deg
Mach: | 0.25 |  |  | Cl=0 at alpha= | -0.78135 | deg
|  |  |  | @ Cl=0.1, Cd= | 0.0039327
|  |  |  | @ Cl=0.4, Cd= | 0.0052393
|  |  |  | @ Cl=0.6, Cd= | 0.0067687
alpha (deg) | Cl | Cd | Cm | Cl/Cd
-20 | -0.8485 | 0.22915 | 0.0699 | -3.7028
-19.5 | -0.831 | 0.22249 | 0.0652 | -3.735
-18.5 | -1.1182 | 0.12728 | 0.0059 | -8.7854
-18 | -1.2689 | 0.09001 | -0.0203 | -14.0973
-17.5 | -1.3121 | 0.07402 | -0.0312 | -17.7263
-17 | -1.3661 | 0.05835 | -0.0415 | -23.4122
-16.5 | -1.409 | 0.04641 | -0.0479 | -30.3598
-16 | -1.4271 | 0.03854 | -0.0504 | -37.0291
-15.5 | -1.443 | 0.03182 | -0.051 | -45.3488
-15 | -1.446 | 0.02699 | -0.0495 | -53.5754
-14.5 | -1.4389 | 0.02354 | -0.0467 | -61.1257
-14 | -1.4341 | 0.0207 | -0.042 | -69.2802
-13.5 | -1.433 | 0.01824 | -0.0346 | -78.5636
-13 | -1.3957 | 0.01663 | -0.0311 | -83.9266
-12.5 | -1.3519 | 0.0153 | -0.0284 | -88.3595
-12 | -1.3056 | 0.01428 | -0.0256 | -91.4286
-11.5 | -1.255 | 0.0133 | -0.0236 | -94.3609
-11 | -1.2016 | 0.01247 | -0.022 | -96.3593
-10.5 | -1.1467 | 0.01171 | -0.0207 | -97.9249
-10 | -1.0927 | 0.01076 | -0.0193 | -101.552
-9.5 | -1.0356 | 0.01014 | -0.0185 | -102.1302
-9 | -0.9778 | 0.0096 | -0.0178 | -101.8542
-8.5 | -0.9193 | 0.00913 | -0.0173 | -100.69
-8 | -0.8607 | 0.00867 | -0.0169 | -99.2734
-7.5 | -0.8021 | 0.0082 | -0.0166 | -97.8171
-7 | -0.7428 | 0.00784 | -0.0164 | -94.7449
-6.5 | -0.6831 | 0.00754 | -0.0164 | -90.5968
-6 | -0.6236 | 0.00719 | -0.0164 | -86.7316
-5.5 | -0.5637 | 0.00695 | -0.0165 | -81.1079
-5 | -0.5039 | 0.00667 | -0.0167 | -75.5472
-4.5 | -0.4438 | 0.00645 | -0.0169 | -68.8062
-4 | -0.3838 | 0.00623 | -0.0172 | -61.6051
-3.5 | -0.3238 | 0.00601 | -0.0176 | -53.8769
-3 | -0.2642 | 0.00568 | -0.018 | -46.5141
-2 | -0.1454 | 0.00487 | -0.0189 | -29.8563
-1 | -0.0265 | 0.00405 | -0.02 | -6.5432
-0.5 | 0.0341 | 0.00398 | -0.0206 | 8.5678
0 | 0.0946 | 0.00393 | -0.0212 | 24.0712
0.5 | 0.1551 | 0.00396 | -0.0217 | 39.1667
1 | 0.2155 | 0.00405 | -0.0222 | 53.2099
1.5 | 0.2758 | 0.00415 | -0.0228 | 66.4578
2 | 0.3343 | 0.00464 | -0.0232 | 72.0474
2.5 | 0.3924 | 0.00517 | -0.0235 | 75.8994
3 | 0.4505 | 0.0057 | -0.0237 | 79.0351
3.5 | 0.5088 | 0.00615 | -0.0239 | 82.7317
4 | 0.5671 | 0.00659 | -0.024 | 86.0546
4.5 | 0.626 | 0.00691 | -0.0242 | 90.5933
5 | 0.685 | 0.00719 | -0.0243 | 95.2712
5.5 | 0.744 | 0.00748 | -0.0243 | 99.4652
6 | 0.8029 | 0.00776 | -0.0243 | 103.4665
6.5 | 0.8613 | 0.00812 | -0.0241 | 106.0714
7 | 0.9196 | 0.00846 | -0.0238 | 108.6998
7.5 | 0.977 | 0.0089 | -0.0234 | 109.7753
8 | 1.0348 | 0.00929 | -0.0229 | 111.3886
8.5 | 1.0914 | 0.00979 | -0.0222 | 111.4811
9 | 1.1471 | 0.01036 | -0.0213 | 110.7239
9.5 | 1.2026 | 0.01089 | -0.0203 | 110.4316
10 | 1.2567 | 0.0115 | -0.019 | 109.2783
10.5 | 1.3073 | 0.01229 | -0.0171 | 106.371
11 | 1.3552 | 0.01291 | -0.0145 | 104.9729
11.5 | 1.4049 | 0.01378 | -0.0124 | 101.9521
12 | 1.4506 | 0.01484 | -0.0097 | 97.7493
12.5 | 1.4925 | 0.01597 | -0.0065 | 93.4565
13 | 1.5179 | 0.01729 | -0.0007 | 87.7906
13.5 | 1.5308 | 0.01922 | 0.0057 | 79.6462
14 | 1.5407 | 0.02186 | 0.0109 | 70.4803
14.5 | 1.5501 | 0.02499 | 0.0151 | 62.0288
15 | 1.5655 | 0.02805 | 0.0179 | 55.8111
15.5 | 1.5596 | 0.03323 | 0.0202 | 46.9335
16 | 1.5574 | 0.03866 | 0.0211 | 40.2845
16.5 | 1.5434 | 0.04588 | 0.0204 | 33.6399
17 | 1.5129 | 0.05597 | 0.017 | 27.0306
17.5 | 1.4921 | 0.06608 | 0.0125 | 22.5802
18 | 1.4489 | 0.08055 | 0.0042 | 17.9876
18.5 | 1.4025 | 0.09715 | -0.0064 | 14.4364
19 | 1.343 | 0.11757 | -0.0201 | 11.423
19.5 | 1.2572 | 0.14434 | -0.0386 | 8.71
20 | 1.1184 | 0.18528 | -0.0676 | 6.0363

## 95. Re 7M Mach 0.50 (1)
BIGFOIL.COM POLAR EXPORT
NACA63-112 a=0.8
NACA63-112 a=0.8 |  |  |  | Cl Max: | 1.116 | at alpha= | 20 | deg
JavaFoil+Calcfoil stall+Eppler ext transition |  |  |  | L/D Max: | 96.887 | at alpha= | 6 | deg
Re: | 7000000 |  |  | Cd Min: | 0.00515 | at alpha= | -0.5 | deg
Mach: | 0.5 |  |  | Cl=0 at alpha= | -0.78261 | deg
|  |  |  | @ Cl=0.1, Cd= | 0.0051588
|  |  |  | @ Cl=0.4, Cd= | 0.0055906
|  |  |  | @ Cl=0.6, Cd= | 0.0074053
alpha (deg) | Cl | Cd | Cm | Cl/Cd
-20 | -1.058 | 0.14911 | 0 | -7.093
-19.5 | -1.028 | 0.14557 | -0.001 | -7.058
-19 | -0.997 | 0.14129 | -0.001 | -7.056
-18.5 | -0.968 | 0.13676 | -0.001 | -7.075
-18 | -0.941 | 0.1327 | -0.001 | -7.089
-17.5 | -0.918 | 0.12982 | -0.002 | -7.075
-17 | -0.889 | 0.12496 | -0.002 | -7.116
-16.5 | -0.859 | 0.12073 | -0.002 | -7.115
-16 | -0.832 | 0.11652 | -0.002 | -7.138
-15.5 | -0.807 | 0.11766 | -0.003 | -6.858
-15 | -0.78 | 0.109 | -0.003 | -7.155
-14.5 | -0.751 | 0.10429 | -0.003 | -7.198
-14 | -0.724 | 0.09551 | -0.003 | -7.582
-13.5 | -0.698 | 0.08947 | -0.004 | -7.801
-13 | -0.67 | 0.09382 | -0.004 | -7.137
-12.5 | -0.643 | 0.08607 | -0.004 | -7.466
-12 | -0.618 | 0.07699 | -0.005 | -8.028
-11.5 | -0.6 | 0.06508 | -0.006 | -9.221
-11 | -0.655 | 0.02023 | -0.009 | -32.371
-10.5 | -0.532 | 0.07214 | -0.005 | -7.374
-10 | -0.507 | 0.06369 | -0.006 | -7.963
-9.5 | -0.553 | 0.0202 | -0.01 | -27.373
-9 | -0.542 | 0.01401 | -0.011 | -38.658
-8.5 | -0.422 | 0.05883 | -0.006 | -7.178
-8 | -0.398 | 0.05064 | -0.007 | -7.853
-7.5 | -0.568 | 0.01133 | -0.013 | -50.148
-7 | -0.696 | 0.01059 | -0.014 | -65.736
-6.5 | -0.692 | 0.00975 | -0.014 | -70.995
-6 | -0.66 | 0.00906 | -0.015 | -72.78
-5.5 | -0.613 | 0.00856 | -0.015 | -71.674
-5 | -0.559 | 0.00814 | -0.016 | -68.673
-4.5 | -0.499 | 0.00783 | -0.017 | -63.725
-4 | -0.436 | 0.00754 | -0.017 | -57.792
-3.5 | -0.371 | 0.00727 | -0.018 | -50.979
-3 | -0.304 | 0.00643 | -0.018 | -47.215
-2.5 | -0.236 | 0.00574 | -0.019 | -41.062
-2 | -0.168 | 0.00536 | -0.019 | -31.26
-1.5 | -0.099 | 0.00523 | -0.02 | -18.926
-1 | -0.03 | 0.00516 | -0.02 | -5.859
-0.5 | 0.039 | 0.00515 | -0.021 | 7.497
0 | 0.108 | 0.00516 | -0.022 | 20.844
0.5 | 0.176 | 0.00521 | -0.022 | 33.871
1 | 0.245 | 0.00524 | -0.023 | 46.695
1.5 | 0.314 | 0.00534 | -0.023 | 58.763
2 | 0.382 | 0.00549 | -0.024 | 69.526
2.5 | 0.45 | 0.00587 | -0.024 | 76.618
3 | 0.517 | 0.00631 | -0.025 | 81.876
3.5 | 0.583 | 0.00723 | -0.025 | 80.648
4 | 0.647 | 0.00789 | -0.026 | 81.966
4.5 | 0.708 | 0.00834 | -0.026 | 84.931
5 | 0.766 | 0.00876 | -0.027 | 87.516
5.5 | 0.819 | 0.00883 | -0.028 | 92.764
6 | 0.863 | 0.0089 | -0.028 | 96.887
6.5 | 0.893 | 0.01082 | -0.029 | 82.5
7 | 0.892 | 0.01169 | -0.029 | 76.284
7.5 | 0.786 | 0.01335 | -0.029 | 58.878
8 | 0.581 | 0.01386 | -0.03 | 41.928
8.5 | 0.506 | 0.05558 | -0.016 | 9.1
9 | 0.531 | 0.06195 | -0.015 | 8.572
9.5 | 0.667 | 0.01755 | -0.031 | 38.002
10 | 0.664 | 0.02748 | -0.029 | 24.18
10.5 | 0.612 | 0.07223 | -0.017 | 8.479
11 | 0.639 | 0.07714 | -0.017 | 8.288
11.5 | 0.712 | 0.04937 | -0.027 | 14.43
12 | 0.696 | 0.07947 | -0.019 | 8.759
12.5 | 0.719 | 0.08834 | -0.018 | 8.138
13 | 0.747 | 0.09628 | -0.019 | 7.755
13.5 | 0.774 | 0.09077 | -0.02 | 8.523
14 | 0.799 | 0.10024 | -0.02 | 7.97
14.5 | 0.827 | 0.10631 | -0.021 | 7.781
15 | 0.855 | 0.11205 | -0.022 | 7.634
15.5 | 0.878 | 0.11559 | -0.021 | 7.594
16 | 0.905 | 0.11992 | -0.021 | 7.543
16.5 | 0.935 | 0.12287 | -0.023 | 7.613
17 | 0.964 | 0.12773 | -0.024 | 7.547
17.5 | 0.984 | 0.13014 | -0.023 | 7.562
18 | 1.011 | 0.13382 | -0.023 | 7.553
18.5 | 1.043 | 0.13667 | -0.025 | 7.629
19 | 1.075 | 0.13776 | -0.027 | 7.807
19.5 | 1.096 | 0.15354 | -0.026 | 7.14
20 | 1.116 | 0.15293 | -0.025 | 7.295

## 96. Re 7M Mach 0.50 (2)
BIGFOIL.COM POLAR EXPORT
NACA63-112 a=0.8
NACA63-112 a=0.8 |  |  |  | Cl Max: | 1.1396 | at alpha= | 8 | deg
XFOIL ncrit=9 |  |  |  | L/D Max: | 105.621 | at alpha= | 6 | deg
Re: | 7000000 |  |  | Cd Min: | 0.12118 | at alpha= | 13 | deg
Mach: | 0.5 |  |  | Cl=0 at alpha= | -0.7785 | deg
|  |  |  | @ Cl=0.1, Cd= | 0.0040169
|  |  |  | @ Cl=0.4, Cd= | 0.0049967
|  |  |  | @ Cl=0.6, Cd= | 0.0068403
alpha (deg) | Cl | Cd | Cm | Cl/Cd
-10.5 | -0.7643 | 0.06083 | -0.0392 | -12.5645
-10 | -0.7822 | 0.05041 | -0.0464 | -15.5168
-9.5 | -0.8167 | 0.04011 | -0.0525 | -20.3615
-9 | -0.852 | 0.03192 | -0.0541 | -26.6917
-8.5 | -0.8855 | 0.02591 | -0.05 | -34.176
-8 | -0.9143 | 0.01991 | -0.0416 | -45.9216
-7.5 | -0.9118 | 0.01322 | -0.0347 | -68.9713
-7 | -0.8643 | 0.01021 | -0.0297 | -84.6523
-6.5 | -0.7977 | 0.00894 | -0.0267 | -89.2282
-6 | -0.7269 | 0.00821 | -0.0246 | -88.5384
-5.5 | -0.6555 | 0.00767 | -0.0232 | -85.4628
-5 | -0.584 | 0.00725 | -0.0222 | -80.5517
-4.5 | -0.5129 | 0.00692 | -0.0216 | -74.1185
-4 | -0.4422 | 0.00664 | -0.0212 | -66.5964
-3.5 | -0.372 | 0.00637 | -0.021 | -58.3987
-3 | -0.3024 | 0.00609 | -0.0211 | -49.6552
-2.5 | -0.234 | 0.00566 | -0.0212 | -41.3428
-2 | -0.1663 | 0.00513 | -0.0215 | -32.4172
-1.5 | -0.0986 | 0.00459 | -0.022 | -21.4815
-1 | -0.0307 | 0.00413 | -0.0226 | -7.4334
-0.5 | 0.0386 | 0.00407 | -0.0232 | 9.484
0 | 0.108 | 0.00401 | -0.0238 | 26.9327
0.5 | 0.1775 | 0.00404 | -0.0244 | 43.9356
1 | 0.2466 | 0.00415 | -0.0249 | 59.4217
1.5 | 0.3158 | 0.00427 | -0.0254 | 73.9578
2 | 0.3825 | 0.00481 | -0.0256 | 79.5218
2.5 | 0.4481 | 0.00551 | -0.0257 | 81.3249
3 | 0.514 | 0.00615 | -0.0255 | 83.5772
3.5 | 0.5805 | 0.00672 | -0.0251 | 86.3839
4 | 0.6486 | 0.00714 | -0.0246 | 90.8403
4.5 | 0.7178 | 0.00748 | -0.024 | 95.9626
5 | 0.7872 | 0.00786 | -0.0231 | 100.1527
5.5 | 0.8566 | 0.0083 | -0.0218 | 103.2048
6 | 0.9263 | 0.00877 | -0.0201 | 105.6214
6.5 | 0.9944 | 0.00944 | -0.0178 | 105.339
7 | 1.0606 | 0.0103 | -0.0145 | 102.9709
7.5 | 1.1152 | 0.01192 | -0.0094 | 93.557
8 | 1.1396 | 0.01513 | -0.001 | 75.3206
8.5 | 1.1174 | 0.01987 | 0.0109 | 56.2355
9 | 1.0875 | 0.02594 | 0.019 | 41.9237
9.5 | 1.0535 | 0.03325 | 0.0227 | 31.6842
10 | 1.0215 | 0.04137 | 0.0226 | 24.6918
10.5 | 0.9866 | 0.05195 | 0.018 | 18.9913
11 | 0.9569 | 0.0639 | 0.0105 | 14.975
11.5 | 0.933 | 0.07734 | 0.0008 | 12.0636
12 | 0.9111 | 0.09261 | -0.0098 | 9.838
12.5 | 0.8948 | 0.10706 | -0.0186 | 8.3579
13 | 0.8798 | 0.12118 | -0.0277 | 7.2603

## 97. Re 8M Mach 0.00 (1)
BIGFOIL.COM POLAR EXPORT
NACA63-112 a=0.8
NACA63-112 a=0.8 |  |  |  | Cl Max: | 1.092 | at alpha= | 11.5 | deg
JavaFoil+Calcfoil stall+Eppler ext transition |  |  |  | L/D Max: | 109.316 | at alpha= | 8.5 | deg
Re: | 8000000 |  |  | Cd Min: | 0.00498 | at alpha= | -1 | deg
Mach: | 0 |  |  | Cl=0 at alpha= | -0.77966 | deg
|  |  |  | @ Cl=0.1, Cd= | 0.0049935
|  |  |  | @ Cl=0.4, Cd= | 0.0055758
|  |  |  | @ Cl=0.6, Cd= | 0.0073362
alpha (deg) | Cl | Cd | Cm | Cl/Cd
-16.5 | -0.711 | 0.11647 | -0.002 | -6.101
-16 | -0.732 | 0.10759 | -0.002 | -6.801
-15.5 | -0.752 | 0.10015 | -0.003 | -7.506
-15 | -0.771 | 0.09233 | -0.003 | -8.355
-14.5 | -0.792 | 0.08242 | -0.003 | -9.611
-14 | -0.863 | 0.04321 | -0.005 | -19.973
-13.5 | -0.913 | 0.02573 | -0.005 | -35.478
-13 | -0.945 | 0.018 | -0.006 | -52.533
-12.5 | -0.957 | 0.0158 | -0.007 | -60.572
-12 | -0.964 | 0.01408 | -0.007 | -68.47
-11.5 | -0.966 | 0.01265 | -0.008 | -76.402
-11 | -0.962 | 0.01175 | -0.008 | -81.869
-10.5 | -0.955 | 0.0109 | -0.009 | -87.602
-10 | -0.933 | 0.0104 | -0.009 | -89.753
-9.5 | -0.907 | 0.00986 | -0.01 | -91.924
-9 | -0.875 | 0.00945 | -0.01 | -92.664
-8.5 | -0.838 | 0.00902 | -0.011 | -92.941
-8 | -0.796 | 0.0087 | -0.011 | -91.475
-7.5 | -0.751 | 0.0084 | -0.011 | -89.441
-7 | -0.704 | 0.00811 | -0.012 | -86.764
-6.5 | -0.654 | 0.00784 | -0.012 | -83.482
-6 | -0.602 | 0.00759 | -0.013 | -79.399
-5.5 | -0.549 | 0.00736 | -0.013 | -74.521
-5 | -0.494 | 0.00719 | -0.014 | -68.689
-4.5 | -0.438 | 0.00699 | -0.014 | -62.572
-4 | -0.38 | 0.00682 | -0.015 | -55.779
-3.5 | -0.322 | 0.0063 | -0.015 | -51.189
-3 | -0.264 | 0.00575 | -0.016 | -45.855
-2.5 | -0.205 | 0.00543 | -0.016 | -37.652
-2 | -0.145 | 0.0052 | -0.017 | -27.913
-1.5 | -0.086 | 0.00505 | -0.017 | -16.996
-1 | -0.026 | 0.00498 | -0.018 | -5.26
-0.5 | 0.033 | 0.00498 | -0.018 | 6.716
0 | 0.093 | 0.00499 | -0.019 | 18.664
0.5 | 0.153 | 0.00502 | -0.019 | 30.454
1 | 0.212 | 0.00505 | -0.02 | 42.056
1.5 | 0.272 | 0.00514 | -0.02 | 52.905
2 | 0.331 | 0.00525 | -0.021 | 63.081
2.5 | 0.39 | 0.00553 | -0.021 | 70.519
3 | 0.449 | 0.0058 | -0.022 | 77.362
3.5 | 0.507 | 0.00623 | -0.022 | 81.443
4 | 0.565 | 0.00688 | -0.023 | 82.04
4.5 | 0.621 | 0.00761 | -0.023 | 81.614
5 | 0.677 | 0.00782 | -0.023 | 86.55
5.5 | 0.731 | 0.00809 | -0.024 | 90.267
6 | 0.783 | 0.00799 | -0.024 | 97.908
6.5 | 0.833 | 0.00827 | -0.025 | 100.785
7 | 0.881 | 0.00854 | -0.025 | 103.078
7.5 | 0.924 | 0.00887 | -0.026 | 104.124
8 | 0.963 | 0.00923 | -0.026 | 104.394
8.5 | 0.998 | 0.00913 | -0.027 | 109.316
9 | 1.029 | 0.00953 | -0.027 | 107.942
9.5 | 1.053 | 0.01097 | -0.027 | 96.036
10 | 1.072 | 0.01152 | -0.028 | 93.08
10.5 | 1.085 | 0.01214 | -0.028 | 89.324
11 | 1.091 | 0.01294 | -0.028 | 84.297
11.5 | 1.092 | 0.01399 | -0.029 | 78.022
12 | 1.087 | 0.01513 | -0.029 | 71.845
12.5 | 1.079 | 0.01618 | -0.029 | 66.687
13 | 1.061 | 0.01851 | -0.029 | 57.31
13.5 | 1.036 | 0.02165 | -0.029 | 47.86
14 | 1.001 | 0.02761 | -0.029 | 36.262
14.5 | 0.955 | 0.03865 | -0.028 | 24.717
15 | 0.906 | 0.05424 | -0.027 | 16.711
15.5 | 0.836 | 0.08968 | -0.022 | 9.324
16 | 0.805 | 0.10187 | -0.021 | 7.905
16.5 | 0.78 | 0.10937 | -0.021 | 7.128

## 98. Re 8M Mach 0.00 (2)
BIGFOIL.COM POLAR EXPORT
NACA63-112 a=0.8
NACA63-112 a=0.8 |  |  |  | Cl Max: | 1.7562 | at alpha= | 19.5 | deg
XFOIL ncrit=9 |  |  |  | L/D Max: | 117.16 | at alpha= | 10 | deg
Re: | 8000000 |  |  | Cd Min: | 0.04685 | at alpha= | 20 | deg
Mach: | 0 |  |  | Cl=0 at alpha= | -0.78265 | deg
|  |  |  | @ Cl=0.1, Cd= | 0.0038931
|  |  |  | @ Cl=0.4, Cd= | 0.0053019
|  |  |  | @ Cl=0.6, Cd= | 0.0066161
alpha (deg) | Cl | Cd | Cm | Cl/Cd
-20 | -1.668 | 0.04228 | -0.0379 | -39.4513
-19.5 | -1.6702 | 0.037 | -0.0389 | -45.1405
-19 | -1.6686 | 0.03248 | -0.039 | -51.3732
-18.5 | -1.6603 | 0.02891 | -0.0384 | -57.43
-18 | -1.6493 | 0.02585 | -0.0372 | -63.8027
-17.5 | -1.6346 | 0.02338 | -0.0354 | -69.9145
-17 | -1.6172 | 0.0214 | -0.0331 | -75.5701
-16.5 | -1.6042 | 0.01958 | -0.0295 | -81.9305
-16 | -1.591 | 0.01836 | -0.0242 | -86.6558
-15.5 | -1.5612 | 0.01715 | -0.0214 | -91.0321
-15 | -1.525 | 0.016 | -0.0194 | -95.3125
-14.5 | -1.4844 | 0.01499 | -0.018 | -99.026
-14 | -1.4405 | 0.01411 | -0.0169 | -102.0907
-13.5 | -1.3941 | 0.01333 | -0.0161 | -104.5836
-13 | -1.3467 | 0.01273 | -0.0153 | -105.7895
-12.5 | -1.2994 | 0.01217 | -0.0144 | -106.7707
-12 | -1.2492 | 0.01165 | -0.0139 | -107.2275
-11.5 | -1.1981 | 0.01114 | -0.0136 | -107.5494
-11 | -1.1472 | 0.0105 | -0.0133 | -109.2571
-10.5 | -1.095 | 0.00995 | -0.0131 | -110.0503
-10 | -1.0417 | 0.00949 | -0.0131 | -109.7682
-9.5 | -0.9876 | 0.00909 | -0.0131 | -108.6469
-9 | -0.933 | 0.00873 | -0.0132 | -106.8729
-8.5 | -0.8779 | 0.00839 | -0.0134 | -104.6365
-8 | -0.8229 | 0.00798 | -0.0135 | -103.1203
-7.5 | -0.7672 | 0.00766 | -0.0137 | -100.1567
-7 | -0.7109 | 0.0074 | -0.014 | -96.0676
-6.5 | -0.6546 | 0.00712 | -0.0143 | -91.9382
-6 | -0.5979 | 0.00685 | -0.0147 | -87.2847
-5.5 | -0.541 | 0.00663 | -0.015 | -81.5988
-5 | -0.4839 | 0.00642 | -0.0154 | -75.3738
-4.5 | -0.4266 | 0.00621 | -0.0158 | -68.6957
-4 | -0.3691 | 0.00601 | -0.0163 | -61.4143
-3.5 | -0.3116 | 0.00581 | -0.0167 | -53.6317
-3 | -0.2543 | 0.00551 | -0.0172 | -46.1525
-2.5 | -0.197 | 0.0052 | -0.0177 | -37.8846
-2 | -0.1398 | 0.00481 | -0.0182 | -29.0644
-1.5 | -0.0824 | 0.00444 | -0.0187 | -18.5586
-1 | -0.0253 | 0.00403 | -0.0193 | -6.2779
-0.5 | 0.0329 | 0.00394 | -0.0199 | 8.3503
0 | 0.0911 | 0.00389 | -0.0205 | 23.419
0.5 | 0.1492 | 0.00391 | -0.021 | 38.1586
1 | 0.2073 | 0.004 | -0.0215 | 51.825
1.5 | 0.2652 | 0.00415 | -0.0221 | 63.9036
2.5 | 0.3775 | 0.00513 | -0.0229 | 73.5867
3 | 0.4338 | 0.00556 | -0.0232 | 78.0216
3.5 | 0.4901 | 0.00595 | -0.0235 | 82.3697
4 | 0.5463 | 0.00634 | -0.0238 | 86.1672
4.5 | 0.6027 | 0.00663 | -0.0241 | 90.905
5 | 0.6591 | 0.00689 | -0.0244 | 95.6604
6 | 0.7716 | 0.00739 | -0.0249 | 104.4114
6.5 | 0.8272 | 0.00769 | -0.025 | 107.5683
7 | 0.8827 | 0.00797 | -0.0252 | 110.7528
7.5 | 0.9376 | 0.0083 | -0.0253 | 112.9639
8 | 0.992 | 0.00865 | -0.0253 | 114.6821
8.5 | 1.0463 | 0.009 | -0.0253 | 116.2556
9 | 1.0995 | 0.00942 | -0.0252 | 116.7197
9.5 | 1.152 | 0.00989 | -0.025 | 116.4813
10 | 1.2044 | 0.01028 | -0.0247 | 117.1595
10.5 | 1.2556 | 0.01072 | -0.0244 | 117.1269
11 | 1.3043 | 0.01118 | -0.0235 | 116.6637
11.5 | 1.3508 | 0.01172 | -0.0223 | 115.256
12 | 1.3992 | 0.01236 | -0.0215 | 113.2039
12.5 | 1.4467 | 0.01299 | -0.0207 | 111.3703
13 | 1.4925 | 0.01369 | -0.0197 | 109.0212
13.5 | 1.5362 | 0.01444 | -0.0183 | 106.385
14 | 1.5764 | 0.01533 | -0.0166 | 102.8311
14.5 | 1.6121 | 0.01633 | -0.0142 | 98.7201
15 | 1.6339 | 0.01734 | -0.0093 | 94.2272
15.5 | 1.6495 | 0.01877 | -0.0044 | 87.8796
16 | 1.6686 | 0.02034 | -0.0008 | 82.0354
16.5 | 1.6861 | 0.02226 | 0.0024 | 75.7457
17 | 1.7058 | 0.02421 | 0.0048 | 70.4585
17.5 | 1.7237 | 0.02649 | 0.0068 | 65.0698
18 | 1.7343 | 0.02958 | 0.0087 | 58.6308
18.5 | 1.7454 | 0.03286 | 0.0099 | 53.1163
19 | 1.7532 | 0.03669 | 0.0106 | 47.7841
19.5 | 1.7562 | 0.04131 | 0.0107 | 42.5127
20 | 1.7544 | 0.04685 | 0.01 | 37.4472

## 99. Re 8M Mach 0.10 (1)
BIGFOIL.COM POLAR EXPORT
NACA63-112 a=0.8
NACA63-112 a=0.8 |  |  |  | Cl Max: | 1.082 | at alpha= | 11 | deg
JavaFoil+Calcfoil stall+Eppler ext transition |  |  |  | L/D Max: | 108.585 | at alpha= | 8.5 | deg
Re: | 8000000 |  |  | Cd Min: | 0.00498 | at alpha= | -0.5 | deg
Mach: | 0.1 |  |  | Cl=0 at alpha= | -0.78333 | deg
|  |  |  | @ Cl=0.1, Cd= | 0.004984
|  |  |  | @ Cl=0.4, Cd= | 0.005572
|  |  |  | @ Cl=0.6, Cd= | 0.0075079
alpha (deg) | Cl | Cd | Cm | Cl/Cd
-16.5 | -0.667 | 0.12021 | -0.002 | -5.546
-16 | -0.691 | 0.11152 | -0.002 | -6.195
-15.5 | -0.714 | 0.10384 | -0.002 | -6.878
-15 | -0.735 | 0.09794 | -0.003 | -7.507
-14.5 | -0.757 | 0.08905 | -0.003 | -8.503
-14 | -0.785 | 0.07532 | -0.004 | -10.417
-13.5 | -0.873 | 0.03182 | -0.005 | -27.453
-13 | -0.91 | 0.02222 | -0.006 | -40.93
-12.5 | -0.937 | 0.01666 | -0.007 | -56.215
-12 | -0.948 | 0.01467 | -0.007 | -64.588
-11.5 | -0.953 | 0.01314 | -0.008 | -72.568
-11 | -0.953 | 0.01198 | -0.008 | -79.528
-10.5 | -0.951 | 0.01107 | -0.009 | -85.865
-10 | -0.931 | 0.01048 | -0.009 | -88.817
-9.5 | -0.906 | 0.00998 | -0.01 | -90.734
-9 | -0.876 | 0.00955 | -0.01 | -91.738
-8.5 | -0.84 | 0.00911 | -0.011 | -92.189
-8 | -0.798 | 0.00876 | -0.011 | -91.136
-7.5 | -0.754 | 0.00847 | -0.012 | -88.931
-7 | -0.706 | 0.00818 | -0.012 | -86.344
-6.5 | -0.657 | 0.00785 | -0.013 | -83.626
-6 | -0.605 | 0.00762 | -0.013 | -79.419
-5.5 | -0.551 | 0.00741 | -0.013 | -74.347
-5 | -0.496 | 0.0072 | -0.014 | -68.928
-4.5 | -0.44 | 0.00704 | -0.014 | -62.484
-4 | -0.382 | 0.00685 | -0.015 | -55.818
-3.5 | -0.324 | 0.00667 | -0.015 | -48.562
-3 | -0.265 | 0.00574 | -0.016 | -46.134
-2.5 | -0.206 | 0.00546 | -0.016 | -37.616
-2 | -0.146 | 0.00521 | -0.017 | -28.036
-1.5 | -0.086 | 0.00504 | -0.017 | -17.097
-1 | -0.026 | 0.00502 | -0.018 | -5.241
-0.5 | 0.034 | 0.00498 | -0.018 | 6.755
0 | 0.094 | 0.00498 | -0.019 | 18.782
0.5 | 0.154 | 0.00502 | -0.019 | 30.611
1 | 0.213 | 0.00504 | -0.02 | 42.308
1.5 | 0.273 | 0.00513 | -0.02 | 53.218
2 | 0.333 | 0.00527 | -0.021 | 63.182
2.5 | 0.392 | 0.00553 | -0.021 | 70.895
3 | 0.451 | 0.00584 | -0.022 | 77.21
3.5 | 0.51 | 0.00623 | -0.022 | 81.788
4 | 0.567 | 0.00734 | -0.023 | 77.28
4.5 | 0.624 | 0.00763 | -0.023 | 81.766
5 | 0.68 | 0.0079 | -0.024 | 86.041
5.5 | 0.734 | 0.00817 | -0.024 | 89.872
6 | 0.786 | 0.008 | -0.024 | 98.274
6.5 | 0.836 | 0.00827 | -0.025 | 101.089
7 | 0.884 | 0.00864 | -0.025 | 102.313
7.5 | 0.927 | 0.00889 | -0.026 | 104.216
8 | 0.966 | 0.00927 | -0.026 | 104.175
8.5 | 0.999 | 0.0092 | -0.027 | 108.585
9 | 1.028 | 0.01058 | -0.027 | 97.161
9.5 | 1.051 | 0.01109 | -0.028 | 94.763
10 | 1.068 | 0.01166 | -0.028 | 91.602
10.5 | 1.078 | 0.01235 | -0.028 | 87.289
11 | 1.082 | 0.01316 | -0.029 | 82.189
11.5 | 1.079 | 0.0143 | -0.029 | 75.431
12 | 1.07 | 0.01554 | -0.029 | 68.901
12.5 | 1.058 | 0.01669 | -0.029 | 63.382
13 | 1.037 | 0.01891 | -0.029 | 54.826
13.5 | 1.002 | 0.02382 | -0.029 | 42.057
14 | 0.952 | 0.03411 | -0.028 | 27.92
14.5 | 0.877 | 0.06129 | -0.025 | 14.307
15 | 0.825 | 0.0834 | -0.023 | 9.896
15.5 | 0.787 | 0.09941 | -0.021 | 7.919
16 | 0.758 | 0.10809 | -0.02 | 7.012

## 100. Re 8M Mach 0.10 (2)
BIGFOIL.COM POLAR EXPORT
NACA63-112 a=0.8
NACA63-112 a=0.8 |  |  |  | Cl Max: | 1.7338 | at alpha= | 19 | deg
XFOIL ncrit=9 |  |  |  | L/D Max: | 116.644 | at alpha= | 10 | deg
Re: | 8000000 |  |  | Cd Min: | 0.05401 | at alpha= | 20 | deg
Mach: | 0.1 |  |  | Cl=0 at alpha= | -0.78291 | deg
|  |  |  | @ Cl=0.1, Cd= | 0.0038943
|  |  |  | @ Cl=0.4, Cd= | 0.005307
|  |  |  | @ Cl=0.6, Cd= | 0.0066274
alpha (deg) | Cl | Cd | Cm | Cl/Cd
-20 | -1.6277 | 0.05012 | -0.0379 | -32.4761
-19.5 | -1.6371 | 0.04327 | -0.0403 | -37.8345
-19 | -1.6431 | 0.03741 | -0.0415 | -43.9214
-18.5 | -1.6422 | 0.0327 | -0.0417 | -50.2202
-18 | -1.6371 | 0.02872 | -0.041 | -57.0021
-17.5 | -1.6252 | 0.02567 | -0.0396 | -63.3113
-17 | -1.6104 | 0.02315 | -0.0376 | -69.5637
-16.5 | -1.5981 | 0.02085 | -0.0346 | -76.6475
-16 | -1.5833 | 0.01923 | -0.0305 | -82.3349
-15.5 | -1.5644 | 0.01814 | -0.0255 | -86.2404
-15 | -1.5313 | 0.01686 | -0.0229 | -90.8244
-14.5 | -1.4934 | 0.01565 | -0.0209 | -95.4249
-14 | -1.4508 | 0.01463 | -0.0194 | -99.1661
-13.5 | -1.405 | 0.01374 | -0.0182 | -102.2562
-13 | -1.3572 | 0.01306 | -0.0173 | -103.9204
-12.5 | -1.3101 | 0.01244 | -0.016 | -105.3135
-12 | -1.2597 | 0.01187 | -0.0153 | -106.1247
-11.5 | -1.208 | 0.01132 | -0.0149 | -106.7138
-11 | -1.1561 | 0.01073 | -0.0144 | -107.7446
-10.5 | -1.1037 | 0.01011 | -0.0141 | -109.1691
-10 | -1.0499 | 0.00961 | -0.0139 | -109.2508
-9.5 | -0.9953 | 0.00918 | -0.0138 | -108.4205
-9 | -0.9401 | 0.0088 | -0.0138 | -106.8295
-8.5 | -0.8844 | 0.00847 | -0.0139 | -104.4156
-8 | -0.8289 | 0.00805 | -0.014 | -102.9689
-7.5 | -0.7727 | 0.00771 | -0.0141 | -100.2205
-7 | -0.716 | 0.00744 | -0.0144 | -96.2366
-6.5 | -0.659 | 0.00716 | -0.0146 | -92.0391
-6 | -0.602 | 0.00688 | -0.0149 | -87.5
-5.5 | -0.5445 | 0.00666 | -0.0152 | -81.7568
-5 | -0.487 | 0.00643 | -0.0156 | -75.7387
-4.5 | -0.4293 | 0.00622 | -0.016 | -69.0193
-4 | -0.3714 | 0.00602 | -0.0164 | -61.6944
-3.5 | -0.3135 | 0.00583 | -0.0168 | -53.7736
-3 | -0.2558 | 0.00553 | -0.0173 | -46.2568
-2.5 | -0.1981 | 0.00522 | -0.0178 | -37.9502
-1 | -0.0254 | 0.00404 | -0.0194 | -6.2871
-0.5 | 0.0331 | 0.00394 | -0.02 | 8.401
0 | 0.0917 | 0.00389 | -0.0206 | 23.5733
0.5 | 0.1501 | 0.00392 | -0.0211 | 38.2908
1 | 0.2086 | 0.004 | -0.0216 | 52.15
1.5 | 0.2668 | 0.00415 | -0.0222 | 64.2892
2 | 0.3231 | 0.0047 | -0.0226 | 68.7447
2.5 | 0.3798 | 0.00515 | -0.023 | 73.7476
3 | 0.4364 | 0.00559 | -0.0233 | 78.068
3.5 | 0.4931 | 0.00597 | -0.0236 | 82.5963
4 | 0.5495 | 0.00637 | -0.0238 | 86.2637
4.5 | 0.6064 | 0.00666 | -0.0241 | 91.0511
5.5 | 0.72 | 0.00716 | -0.0246 | 100.5587
6 | 0.7766 | 0.00742 | -0.0248 | 104.6631
6.5 | 0.8326 | 0.00773 | -0.0249 | 107.7102
7 | 0.8886 | 0.00801 | -0.0251 | 110.9363
7.5 | 0.9439 | 0.00836 | -0.0251 | 112.9067
8 | 0.9989 | 0.00871 | -0.025 | 114.6843
8.5 | 1.0536 | 0.00907 | -0.0249 | 116.1632
9 | 1.1071 | 0.00953 | -0.0247 | 116.17
9.5 | 1.1603 | 0.00998 | -0.0244 | 116.2625
10 | 1.2131 | 0.0104 | -0.024 | 116.6442
10.5 | 1.2646 | 0.01088 | -0.0235 | 116.2316
11 | 1.3133 | 0.01139 | -0.0224 | 115.3029
11.5 | 1.3603 | 0.01195 | -0.021 | 113.8326
12 | 1.4094 | 0.01259 | -0.0202 | 111.946
12.5 | 1.4569 | 0.01327 | -0.0191 | 109.789
13 | 1.5023 | 0.01404 | -0.0177 | 107.0014
13.5 | 1.5451 | 0.01488 | -0.016 | 103.8374
14 | 1.5832 | 0.01589 | -0.0137 | 99.635
14.5 | 1.6111 | 0.017 | -0.0097 | 94.7706
15 | 1.6264 | 0.01831 | -0.0041 | 88.8258
15.5 | 1.645 | 0.01989 | 0.0001 | 82.7049
16 | 1.6675 | 0.02149 | 0.0032 | 77.5942
16.5 | 1.6836 | 0.02373 | 0.0062 | 70.9482
17 | 1.701 | 0.02609 | 0.0086 | 65.1974
17.5 | 1.716 | 0.02886 | 0.0105 | 59.4595
18 | 1.7238 | 0.03249 | 0.012 | 53.0563
18.5 | 1.7304 | 0.03654 | 0.0129 | 47.3563
19 | 1.7338 | 0.04123 | 0.013 | 42.0519
19.5 | 1.7315 | 0.04695 | 0.0123 | 36.8797
20 | 1.7223 | 0.05401 | 0.0105 | 31.8885

## 101. Re 8M Mach 0.25 (1)
BIGFOIL.COM POLAR EXPORT
NACA63-112 a=0.8
NACA63-112 a=0.8 |  |  |  | Cl Max: | 1.028 | at alpha= | 9.5 | deg
JavaFoil+Calcfoil stall+Eppler ext transition |  |  |  | L/D Max: | 105.95 | at alpha= | 7.5 | deg
Re: | 8000000 |  |  | Cd Min: | 0.00502 | at alpha= | -0.5 | deg
Mach: | 0.25 |  |  | Cl=0 at alpha= | -0.78226 | deg
|  |  |  | @ Cl=0.1, Cd= | 0.0050206
|  |  |  | @ Cl=0.4, Cd= | 0.0055943
|  |  |  | @ Cl=0.6, Cd= | 0.10603
alpha (deg) | Cl | Cd | Cm | Cl/Cd
-15 | -0.448 | 0.11023 | -0.002 | -4.061
-14.5 | -0.503 | 0.10464 | -0.003 | -4.803
-14 | -0.553 | 0.0991 | -0.003 | -5.577
-13.5 | -0.598 | 0.09265 | -0.003 | -6.457
-13 | -0.639 | 0.08547 | -0.004 | -7.479
-12.5 | -0.677 | 0.07645 | -0.004 | -8.857
-12 | -0.722 | 0.05992 | -0.005 | -12.053
-11.5 | -0.848 | 0.01696 | -0.008 | -49.968
-11 | -0.874 | 0.0144 | -0.008 | -60.677
-10.5 | -0.891 | 0.01254 | -0.009 | -71.052
-10 | -0.896 | 0.01151 | -0.009 | -77.835
-9.5 | -0.892 | 0.01063 | -0.01 | -83.86
-9 | -0.872 | 0.01002 | -0.01 | -87.007
-8.5 | -0.842 | 0.00952 | -0.011 | -88.425
-8 | -0.805 | 0.0091 | -0.011 | -88.456
-7.5 | -0.764 | 0.00878 | -0.012 | -86.993
-7 | -0.718 | 0.00841 | -0.012 | -85.396
-6.5 | -0.67 | 0.00813 | -0.013 | -82.435
-6 | -0.618 | 0.00779 | -0.013 | -79.35
-5.5 | -0.564 | 0.00752 | -0.014 | -75.01
-5 | -0.508 | 0.00733 | -0.014 | -69.413
-4.5 | -0.451 | 0.00713 | -0.015 | -63.284
-4 | -0.392 | 0.00697 | -0.015 | -56.308
-3.5 | -0.333 | 0.00674 | -0.016 | -49.335
-3 | -0.272 | 0.00588 | -0.016 | -46.251
-2.5 | -0.211 | 0.00553 | -0.017 | -38.223
-2 | -0.15 | 0.00528 | -0.017 | -28.432
-1.5 | -0.089 | 0.00508 | -0.018 | -17.445
-1 | -0.027 | 0.00503 | -0.018 | -5.38
-0.5 | 0.035 | 0.00502 | -0.019 | 6.881
0 | 0.096 | 0.00502 | -0.019 | 19.159
0.5 | 0.158 | 0.00503 | -0.02 | 31.372
1 | 0.219 | 0.00506 | -0.02 | 43.267
1.5 | 0.281 | 0.00517 | -0.021 | 54.276
2 | 0.342 | 0.00529 | -0.021 | 64.603
2.5 | 0.403 | 0.00561 | -0.022 | 71.809
3 | 0.463 | 0.00591 | -0.022 | 78.413
3.5 | 0.523 | 0.00644 | -0.023 | 81.211
4 | 0.582 | 0.00748 | -0.023 | 77.907
4.5 | 0.64 | 0.00774 | -0.024 | 82.695
5 | 0.697 | 0.00806 | -0.024 | 86.505
5.5 | 0.752 | 0.00791 | -0.025 | 95
6 | 0.804 | 0.00825 | -0.025 | 97.383
6.5 | 0.854 | 0.00859 | -0.026 | 99.368
7 | 0.9 | 0.00892 | -0.026 | 100.81
7.5 | 0.94 | 0.00887 | -0.027 | 105.95
8 | 0.973 | 0.00922 | -0.027 | 105.54
8.5 | 1 | 0.01074 | -0.027 | 93.094
9 | 1.018 | 0.01125 | -0.028 | 90.491
9.5 | 1.028 | 0.01194 | -0.028 | 86.114
10 | 1.028 | 0.01267 | -0.028 | 81.121
10.5 | 1.018 | 0.01375 | -0.029 | 74.016
11 | 0.999 | 0.01496 | -0.029 | 66.741
11.5 | 0.968 | 0.01668 | -0.029 | 58.022
12 | 0.912 | 0.02218 | -0.029 | 41.12
12.5 | 0.827 | 0.0384 | -0.027 | 21.538
13 | 0.715 | 0.08073 | -0.019 | 8.858
13.5 | 0.662 | 0.09135 | -0.017 | 7.249
14 | 0.609 | 0.09845 | -0.017 | 6.187
14.5 | 0.552 | 0.10603 | -0.017 | 5.204

## 102. Re 8M Mach 0.25 (2)
BIGFOIL.COM POLAR EXPORT
NACA63-112 a=0.8
NACA63-112 a=0.8 |  |  |  | Cl Max: | 1.5903 | at alpha= | 15 | deg
XFOIL ncrit=9 |  |  |  | L/D Max: | 114.322 | at alpha= | 8 | deg
Re: | 8000000 |  |  | Cd Min: | 0.22597 | at alpha= | -20 | deg
Mach: | 0.25 |  |  | Cl=0 at alpha= | -0.78182 | deg
|  |  |  | @ Cl=0.1, Cd= | 0.0038935
|  |  |  | @ Cl=0.4, Cd= | 0.0052495
|  |  |  | @ Cl=0.6, Cd= | 0.0066425
alpha (deg) | Cl | Cd | Cm | Cl/Cd
-20 | -0.856 | 0.22597 | 0.0686 | -3.7881
-19.5 | -0.9183 | 0.19303 | 0.0504 | -4.7573
-19 | -1.0983 | 0.14066 | 0.0148 | -7.8082
-18.5 | -1.2539 | 0.1019 | -0.0128 | -12.3052
-18 | -1.3411 | 0.07806 | -0.0298 | -17.1804
-17.5 | -1.3699 | 0.06547 | -0.0379 | -20.9241
-17 | -1.4164 | 0.05207 | -0.046 | -27.2018
-16.5 | -1.4546 | 0.04162 | -0.0506 | -34.9495
-16 | -1.466 | 0.03489 | -0.0518 | -42.0178
-15.5 | -1.4767 | 0.02905 | -0.0513 | -50.833
-15 | -1.4773 | 0.02476 | -0.049 | -59.6648
-14.5 | -1.4677 | 0.0218 | -0.0454 | -67.3257
-14 | -1.4582 | 0.01968 | -0.0399 | -74.0955
-13.5 | -1.4397 | 0.01784 | -0.034 | -80.7007
-12.5 | -1.3626 | 0.01467 | -0.0271 | -92.8834
-12 | -1.3133 | 0.01367 | -0.0248 | -96.0717
-11.5 | -1.2611 | 0.01276 | -0.0229 | -98.8323
-11 | -1.2067 | 0.01197 | -0.0214 | -100.8104
-10.5 | -1.1509 | 0.01126 | -0.0202 | -102.2114
-10 | -1.0953 | 0.01048 | -0.019 | -104.5134
-9.5 | -1.0382 | 0.00984 | -0.0182 | -105.5081
-9 | -0.9801 | 0.00931 | -0.0175 | -105.2739
-8.5 | -0.9214 | 0.00887 | -0.0171 | -103.8782
-8 | -0.8622 | 0.00848 | -0.0167 | -101.6745
-7.5 | -0.8034 | 0.00801 | -0.0164 | -100.2996
-6.5 | -0.6842 | 0.00736 | -0.0163 | -92.962
-6 | -0.6245 | 0.00705 | -0.0163 | -88.5816
-5.5 | -0.5645 | 0.00679 | -0.0164 | -83.137
-5 | -0.5046 | 0.00654 | -0.0166 | -77.156
-4.5 | -0.4444 | 0.00633 | -0.0169 | -70.2054
-4 | -0.3843 | 0.00612 | -0.0172 | -62.7941
-3.5 | -0.3242 | 0.0059 | -0.0175 | -54.9492
-2.5 | -0.2047 | 0.00527 | -0.0184 | -38.8425
-2 | -0.1452 | 0.00487 | -0.0189 | -29.8152
-1.5 | -0.0857 | 0.00447 | -0.0194 | -19.1723
-1 | -0.0264 | 0.00405 | -0.02 | -6.5185
-0.5 | 0.0341 | 0.00396 | -0.0206 | 8.6111
0 | 0.0947 | 0.00389 | -0.0212 | 24.3445
0.5 | 0.1551 | 0.00393 | -0.0217 | 39.4656
1 | 0.2155 | 0.00402 | -0.0223 | 53.607
1.5 | 0.2757 | 0.00416 | -0.0228 | 66.274
2 | 0.3338 | 0.00474 | -0.0232 | 70.4219
3.5 | 0.5092 | 0.00609 | -0.024 | 83.6125
4 | 0.5678 | 0.00649 | -0.0241 | 87.4884
4.5 | 0.6269 | 0.00677 | -0.0243 | 92.5997
5 | 0.6861 | 0.00704 | -0.0244 | 97.4574
5.5 | 0.7451 | 0.00733 | -0.0244 | 101.6508
6 | 0.804 | 0.00761 | -0.0244 | 105.6505
6.5 | 0.8627 | 0.00793 | -0.0243 | 108.7894
7 | 0.9211 | 0.00828 | -0.024 | 111.244
7.5 | 0.979 | 0.00868 | -0.0237 | 112.788
8 | 1.0369 | 0.00907 | -0.0232 | 114.3219
8.5 | 1.0935 | 0.00959 | -0.0225 | 114.025
9 | 1.1501 | 0.01007 | -0.0217 | 114.2105
9.5 | 1.206 | 0.0106 | -0.0207 | 113.7736
10 | 1.2604 | 0.01122 | -0.0195 | 112.3351
10.5 | 1.3124 | 0.01199 | -0.0178 | 109.4579
11 | 1.3627 | 0.01258 | -0.0156 | 108.3227
11.5 | 1.4119 | 0.0133 | -0.0133 | 106.1579
12 | 1.4591 | 0.01429 | -0.0107 | 102.1064
12.5 | 1.5023 | 0.01541 | -0.0076 | 97.4886
13 | 1.5332 | 0.01678 | -0.0027 | 91.3707
13.5 | 1.5452 | 0.0185 | 0.0043 | 83.5243
14 | 1.562 | 0.02058 | 0.0095 | 75.8989
14.5 | 1.5741 | 0.02334 | 0.0139 | 67.4422
15 | 1.5903 | 0.02619 | 0.0172 | 60.7216
15.5 | 1.5886 | 0.03078 | 0.0201 | 51.6114
16 | 1.5888 | 0.03574 | 0.0216 | 44.4544
16.5 | 1.5789 | 0.04221 | 0.0217 | 37.4058
17 | 1.5521 | 0.0513 | 0.0195 | 30.2554
17.5 | 1.5344 | 0.06046 | 0.016 | 25.3788
18 | 1.496 | 0.07345 | 0.0092 | 20.3676
18.5 | 1.455 | 0.0883 | 0.0002 | 16.4779
19 | 1.4056 | 0.10596 | -0.0114 | 13.2654
19.5 | 1.3412 | 0.12761 | -0.0262 | 10.5101
20 | 1.238 | 0.15808 | -0.0478 | 7.8315

## 103. Re 8M Mach 0.50 (1)
BIGFOIL.COM POLAR EXPORT
NACA63-112 a=0.8
NACA63-112 a=0.8 |  |  |  | Cl Max: | 1.116 | at alpha= | 20 | deg
JavaFoil+Calcfoil stall+Eppler ext transition |  |  |  | L/D Max: | 94.264 | at alpha= | 6 | deg
Re: | 8000000 |  |  | Cd Min: | 0.00511 | at alpha= | 0 | deg
Mach: | 0.5 |  |  | Cl=0 at alpha= | -0.78261 | deg
|  |  |  | @ Cl=0.1, Cd= | 0.0051123
|  |  |  | @ Cl=0.4, Cd= | 0.0056191
|  |  |  | @ Cl=0.6, Cd= | 0.0074325
alpha (deg) | Cl | Cd | Cm | Cl/Cd
-20 | -1.06 | 0.14625 | 0 | -7.246
-19.5 | -1.029 | 0.14243 | -0.001 | -7.228
-19 | -0.998 | 0.13839 | -0.001 | -7.212
-18.5 | -0.968 | 0.13589 | -0.001 | -7.122
-18 | -0.941 | 0.13113 | -0.001 | -7.177
-17.5 | -0.92 | 0.12914 | -0.002 | -7.123
-17 | -0.891 | 0.1229 | -0.002 | -7.249
-16.5 | -0.86 | 0.11879 | -0.002 | -7.241
-16 | -0.832 | 0.11543 | -0.002 | -7.208
-15.5 | -0.807 | 0.11711 | -0.003 | -6.894
-15 | -0.781 | 0.10744 | -0.003 | -7.268
-14.5 | -0.752 | 0.10294 | -0.003 | -7.302
-14 | -0.726 | 0.09416 | -0.004 | -7.711
-13.5 | -0.701 | 0.08639 | -0.004 | -8.112
-13 | -0.67 | 0.09224 | -0.004 | -7.266
-12.5 | -0.643 | 0.08521 | -0.004 | -7.55
-12 | -0.621 | 0.07473 | -0.005 | -8.304
-11.5 | -0.645 | 0.03772 | -0.008 | -17.099
-11 | -0.658 | 0.01899 | -0.009 | -34.665
-10.5 | -0.532 | 0.07135 | -0.005 | -7.461
-10 | -0.508 | 0.06244 | -0.006 | -8.143
-9.5 | -0.562 | 0.01742 | -0.01 | -32.254
-9 | -0.544 | 0.01348 | -0.011 | -40.33
-8.5 | -0.422 | 0.05861 | -0.006 | -7.207
-8 | -0.399 | 0.04972 | -0.007 | -8.02
-7.5 | -0.57 | 0.01106 | -0.013 | -51.545
-7 | -0.696 | 0.01032 | -0.014 | -67.457
-6.5 | -0.692 | 0.00951 | -0.014 | -72.789
-6 | -0.66 | 0.00891 | -0.015 | -73.996
-5.5 | -0.613 | 0.00842 | -0.015 | -72.826
-5 | -0.559 | 0.00799 | -0.016 | -69.926
-4.5 | -0.499 | 0.0077 | -0.017 | -64.836
-4 | -0.436 | 0.00743 | -0.017 | -58.682
-3.5 | -0.371 | 0.00715 | -0.018 | -51.853
-3 | -0.304 | 0.00653 | -0.018 | -46.487
-2.5 | -0.236 | 0.00579 | -0.019 | -40.736
-2 | -0.168 | 0.00552 | -0.019 | -30.366
-1.5 | -0.099 | 0.00524 | -0.02 | -18.894
-1 | -0.03 | 0.00516 | -0.02 | -5.858
-0.5 | 0.039 | 0.00513 | -0.021 | 7.521
0 | 0.108 | 0.00511 | -0.022 | 21.054
0.5 | 0.176 | 0.00516 | -0.022 | 34.2
1 | 0.245 | 0.00521 | -0.023 | 47.017
1.5 | 0.314 | 0.00533 | -0.023 | 58.813
2 | 0.382 | 0.0055 | -0.024 | 69.414
2.5 | 0.45 | 0.00595 | -0.024 | 75.629
3 | 0.517 | 0.0064 | -0.025 | 80.74
3.5 | 0.583 | 0.00732 | -0.025 | 79.672
4 | 0.648 | 0.00775 | -0.026 | 83.548
4.5 | 0.709 | 0.0082 | -0.026 | 86.416
5 | 0.766 | 0.00857 | -0.027 | 89.392
5.5 | 0.819 | 0.009 | -0.028 | 91.031
6 | 0.863 | 0.00915 | -0.028 | 94.264
6.5 | 0.893 | 0.01057 | -0.029 | 84.562
7 | 0.893 | 0.0115 | -0.029 | 77.627
7.5 | 0.787 | 0.01301 | -0.029 | 60.533
8 | 0.582 | 0.0135 | -0.03 | 43.087
8.5 | 0.506 | 0.05518 | -0.016 | 9.174
9 | 0.531 | 0.06146 | -0.015 | 8.643
9.5 | 0.669 | 0.01689 | -0.031 | 39.612
10 | 0.684 | 0.02148 | -0.03 | 31.836
10.5 | 0.613 | 0.07121 | -0.017 | 8.607
11 | 0.64 | 0.07605 | -0.017 | 8.41
11.5 | 0.761 | 0.02866 | -0.031 | 26.564
12 | 0.699 | 0.07708 | -0.021 | 9.071
12.5 | 0.72 | 0.08881 | -0.019 | 8.106
13 | 0.747 | 0.09459 | -0.019 | 7.897
13.5 | 0.778 | 0.0879 | -0.021 | 8.856
14 | 0.8 | 0.098 | -0.02 | 8.164
14.5 | 0.828 | 0.10377 | -0.021 | 7.983
15 | 0.857 | 0.11034 | -0.022 | 7.763
15.5 | 0.878 | 0.11239 | -0.021 | 7.811
16 | 0.906 | 0.11729 | -0.022 | 7.721
16.5 | 0.937 | 0.12061 | -0.023 | 7.769
17 | 0.966 | 0.12573 | -0.024 | 7.68
17.5 | 0.984 | 0.12686 | -0.023 | 7.76
18 | 1.013 | 0.13156 | -0.024 | 7.697
18.5 | 1.046 | 0.13276 | -0.026 | 7.877
19 | 1.08 | 0.13292 | -0.027 | 8.122
19.5 | 1.097 | 0.15006 | -0.026 | 7.314
20 | 1.116 | 0.15057 | -0.025 | 7.411

## 104. Re 8M Mach 0.50 (2)
BIGFOIL.COM POLAR EXPORT
NACA63-112 a=0.8
NACA63-112 a=0.8 |  |  |  | Cl Max: | 1.1469 | at alpha= | 8 | deg
XFOIL ncrit=9 |  |  |  | L/D Max: | 108.822 | at alpha= | 6.5 | deg
Re: | 8000000 |  |  | Cd Min: | 0.12887 | at alpha= | -13 | deg
Mach: | 0.5 |  |  | Cl=0 at alpha= | -0.77962 | deg
|  |  |  | @ Cl=0.1, Cd= | 0.0039758
|  |  |  | @ Cl=0.4, Cd= | 0.0050772
|  |  |  | @ Cl=0.6, Cd= | 0.0067381
alpha (deg) | Cl | Cd | Cm | Cl/Cd
-13 | -0.6885 | 0.12887 | 0.0074 | -5.3426
-12.5 | -0.7061 | 0.11407 | -0.0021 | -6.1901
-12 | -0.7232 | 0.10041 | -0.011 | -7.2025
-11.5 | -0.7379 | 0.08787 | -0.0192 | -8.3976
-11 | -0.7494 | 0.07294 | -0.031 | -10.2742
-10.5 | -0.7783 | 0.05917 | -0.0405 | -13.1536
-10 | -0.7959 | 0.04885 | -0.0477 | -16.2927
-9.5 | -0.8303 | 0.03885 | -0.0533 | -21.3719
-9 | -0.865 | 0.03095 | -0.0543 | -27.9483
-8.5 | -0.8981 | 0.02532 | -0.0493 | -35.47
-8 | -0.9225 | 0.01928 | -0.0412 | -47.8475
-7.5 | -0.9171 | 0.01278 | -0.0343 | -71.7606
-7 | -0.8687 | 0.00978 | -0.0293 | -88.8241
-6.5 | -0.8006 | 0.00863 | -0.0264 | -92.7694
-6 | -0.7289 | 0.00797 | -0.0244 | -91.4555
-5.5 | -0.6566 | 0.00752 | -0.0231 | -87.3138
-5 | -0.5852 | 0.00709 | -0.0221 | -82.5388
-4.5 | -0.5138 | 0.00678 | -0.0215 | -75.7817
-4 | -0.443 | 0.0065 | -0.0211 | -68.1538
-3.5 | -0.3726 | 0.00625 | -0.021 | -59.616
-3 | -0.3029 | 0.00599 | -0.021 | -50.5676
-2.5 | -0.2342 | 0.00559 | -0.0212 | -41.8962
-2 | -0.1661 | 0.00511 | -0.0215 | -32.5049
-1 | -0.0305 | 0.00412 | -0.0226 | -7.4029
-0.5 | 0.0387 | 0.00402 | -0.0232 | 9.6269
0 | 0.1081 | 0.00397 | -0.0238 | 27.2292
0.5 | 0.1775 | 0.00398 | -0.0244 | 44.598
1 | 0.2466 | 0.00411 | -0.025 | 60
1.5 | 0.3158 | 0.00424 | -0.0255 | 74.4811
2 | 0.3817 | 0.0049 | -0.0256 | 77.898
2.5 | 0.4478 | 0.00554 | -0.0257 | 80.8303
3.5 | 0.5813 | 0.00664 | -0.0252 | 87.5452
4 | 0.6499 | 0.007 | -0.0248 | 92.8429
4.5 | 0.7193 | 0.00732 | -0.0242 | 98.265
5 | 0.789 | 0.00768 | -0.0233 | 102.7344
5.5 | 0.8586 | 0.00811 | -0.0221 | 105.8693
6 | 0.9288 | 0.00856 | -0.0204 | 108.5047
6.5 | 0.9979 | 0.00917 | -0.0182 | 108.8222
7 | 1.0654 | 0.00996 | -0.0151 | 106.9679
7.5 | 1.1231 | 0.01145 | -0.0102 | 98.0873
8 | 1.1469 | 0.01478 | -0.0017 | 77.5981
8.5 | 1.1251 | 0.01956 | 0.0104 | 57.5204
9 | 1.0961 | 0.02541 | 0.0187 | 43.1366
9.5 | 1.0632 | 0.03253 | 0.0228 | 32.6837
10 | 1.0319 | 0.04065 | 0.023 | 25.385
11.5 | 0.9437 | 0.0755 | 0.0026 | 12.4993
12 | 0.9216 | 0.09053 | -0.0081 | 10.1801
12.5 | 0.9052 | 0.10504 | -0.017 | 8.6177
13 | 0.8899 | 0.11917 | -0.0261 | 7.4675

## 105. Re 10M Mach 0.00 (1)
BIGFOIL.COM POLAR EXPORT
NACA63-112 a=0.8
NACA63-112 a=0.8 |  |  |  | Cl Max: | 1.094 | at alpha= | 11 | deg
JavaFoil+Calcfoil stall+Eppler ext transition |  |  |  | L/D Max: | 113.441 | at alpha= | 8.5 | deg
Re: | 10000000 |  |  | Cd Min: | 0.00496 | at alpha= | -0.5 | deg
Mach: | 0 |  |  | Cl=0 at alpha= | -0.77966 | deg
|  |  |  | @ Cl=0.1, Cd= | 0.0049735
|  |  |  | @ Cl=0.4, Cd= | 0.0056692
|  |  |  | @ Cl=0.6, Cd= | 0.0072675
alpha (deg) | Cl | Cd | Cm | Cl/Cd
-16.5 | -0.712 | 0.11462 | -0.002 | -6.208
-16 | -0.734 | 0.10506 | -0.002 | -6.983
-15.5 | -0.756 | 0.09606 | -0.003 | -7.865
-15 | -0.775 | 0.08901 | -0.003 | -8.703
-14.5 | -0.809 | 0.06986 | -0.004 | -11.577
-14 | -0.88 | 0.03504 | -0.005 | -25.117
-13.5 | -0.919 | 0.02345 | -0.006 | -39.212
-13 | -0.951 | 0.01659 | -0.006 | -57.323
-12.5 | -0.961 | 0.01489 | -0.007 | -64.51
-12 | -0.969 | 0.01319 | -0.007 | -73.433
-11.5 | -0.97 | 0.01209 | -0.008 | -80.2
-11 | -0.967 | 0.01073 | -0.008 | -90.156
-10.5 | -0.955 | 0.01052 | -0.009 | -90.803
-10 | -0.933 | 0.01002 | -0.009 | -93.171
-9.5 | -0.907 | 0.00953 | -0.01 | -95.152
-9 | -0.875 | 0.00916 | -0.01 | -95.62
-8.5 | -0.838 | 0.00875 | -0.011 | -95.831
-8 | -0.796 | 0.00845 | -0.011 | -94.275
-7.5 | -0.751 | 0.00816 | -0.011 | -92.113
-7 | -0.704 | 0.00789 | -0.012 | -89.186
-6.5 | -0.654 | 0.00762 | -0.012 | -85.806
-6 | -0.602 | 0.00738 | -0.013 | -81.673
-5.5 | -0.549 | 0.0072 | -0.013 | -76.176
-5 | -0.494 | 0.007 | -0.014 | -70.525
-4.5 | -0.438 | 0.00685 | -0.014 | -63.905
-4 | -0.38 | 0.00666 | -0.015 | -57.124
-3.5 | -0.322 | 0.0065 | -0.015 | -49.591
-3 | -0.264 | 0.00597 | -0.016 | -44.178
-2.5 | -0.205 | 0.00553 | -0.016 | -36.96
-2 | -0.145 | 0.00532 | -0.017 | -27.292
-1.5 | -0.086 | 0.00515 | -0.017 | -16.669
-1 | -0.026 | 0.00503 | -0.018 | -5.211
-0.5 | 0.033 | 0.00496 | -0.018 | 6.742
0 | 0.093 | 0.00497 | -0.019 | 18.736
0.5 | 0.153 | 0.005 | -0.019 | 30.581
1 | 0.212 | 0.00504 | -0.02 | 42.111
1.5 | 0.272 | 0.00518 | -0.02 | 52.492
2 | 0.331 | 0.00539 | -0.021 | 61.457
2.5 | 0.39 | 0.00562 | -0.021 | 69.428
3 | 0.449 | 0.00591 | -0.022 | 75.946
3.5 | 0.507 | 0.00645 | -0.022 | 78.624
4 | 0.565 | 0.00713 | -0.023 | 79.209
4.5 | 0.621 | 0.00735 | -0.023 | 84.5
5 | 0.677 | 0.00762 | -0.023 | 88.742
5.5 | 0.731 | 0.00787 | -0.024 | 92.791
6 | 0.783 | 0.00817 | -0.024 | 95.891
6.5 | 0.833 | 0.00798 | -0.025 | 104.368
7 | 0.881 | 0.00829 | -0.025 | 106.239
7.5 | 0.924 | 0.00854 | -0.026 | 108.249
8 | 0.963 | 0.00894 | -0.026 | 107.756
8.5 | 0.999 | 0.00881 | -0.027 | 113.441
9 | 1.029 | 0.00919 | -0.027 | 112.049
9.5 | 1.054 | 0.01056 | -0.027 | 99.828
10 | 1.074 | 0.01109 | -0.028 | 96.836
10.5 | 1.087 | 0.01169 | -0.028 | 92.994
11 | 1.094 | 0.01238 | -0.028 | 88.325
11.5 | 1.094 | 0.01336 | -0.029 | 81.909
12 | 1.09 | 0.01439 | -0.029 | 75.75
12.5 | 1.082 | 0.01534 | -0.029 | 70.532
13 | 1.063 | 0.01761 | -0.029 | 60.392
13.5 | 1.043 | 0.01989 | -0.029 | 52.432
14 | 1.012 | 0.0243 | -0.029 | 41.63
14.5 | 0.974 | 0.03116 | -0.029 | 31.262
15 | 0.935 | 0.04007 | -0.028 | 23.325
15.5 | 0.858 | 0.07329 | -0.025 | 11.705
16 | 0.813 | 0.09423 | -0.022 | 8.632

## 106. Re 10M Mach 0.00 (2)
BIGFOIL.COM POLAR EXPORT
NACA63-112 a=0.8
NACA63-112 a=0.8 |  |  |  | Cl Max: | 1.7907 | at alpha= | 19.5 | deg
XFOIL ncrit=9 |  |  |  | L/D Max: | 122.328 | at alpha= | 10 | deg
Re: | 10000000 |  |  | Cd Min: | 0.04323 | at alpha= | 20 | deg
Mach: | 0 |  |  | Cl=0 at alpha= | -0.7846 | deg
|  |  |  | @ Cl=0.1, Cd= | 0.0038861
|  |  |  | @ Cl=0.4, Cd= | 0.0052931
|  |  |  | @ Cl=0.6, Cd= | 0.0064225
alpha (deg) | Cl | Cd | Cm | Cl/Cd
-20 | -1.7088 | 0.03787 | -0.039 | -45.1228
-19.5 | -1.7052 | 0.03347 | -0.0393 | -50.9471
-19 | -1.7011 | 0.02947 | -0.0389 | -57.7231
-18.5 | -1.6945 | 0.02605 | -0.0377 | -65.048
-18 | -1.6826 | 0.02335 | -0.0359 | -72.06
-17.5 | -1.6673 | 0.02122 | -0.0335 | -78.5721
-17 | -1.6507 | 0.01953 | -0.0303 | -84.5212
-16.5 | -1.6405 | 0.01815 | -0.025 | -90.3857
-16 | -1.6127 | 0.01714 | -0.0216 | -94.0898
-15.5 | -1.5747 | 0.01623 | -0.0198 | -97.024
-15 | -1.5338 | 0.01535 | -0.0184 | -99.9218
-14.5 | -1.4921 | 0.01436 | -0.0171 | -103.9067
-14 | -1.4477 | 0.01345 | -0.016 | -107.6357
-13.5 | -1.4022 | 0.01273 | -0.015 | -110.1493
-13 | -1.3555 | 0.01214 | -0.014 | -111.6557
-12.5 | -1.306 | 0.01156 | -0.0135 | -112.9758
-12 | -1.2551 | 0.01105 | -0.0132 | -113.5837
-11.5 | -1.2032 | 0.01058 | -0.013 | -113.724
-11 | -1.1505 | 0.01014 | -0.0129 | -113.4615
-10.5 | -1.098 | 0.00958 | -0.0127 | -114.6138
-10 | -1.0447 | 0.00911 | -0.0127 | -114.6762
-9.5 | -0.9905 | 0.0087 | -0.0127 | -113.8506
-9 | -0.9356 | 0.00836 | -0.0129 | -111.9139
-8.5 | -0.8802 | 0.00805 | -0.0131 | -109.3416
-8 | -0.8246 | 0.00773 | -0.0133 | -106.6753
-7.5 | -0.7689 | 0.00739 | -0.0135 | -104.046
-7 | -0.7125 | 0.00712 | -0.0138 | -100.0702
-6.5 | -0.6558 | 0.0069 | -0.0142 | -95.0435
-6 | -0.5991 | 0.00662 | -0.0145 | -90.4985
-5.5 | -0.542 | 0.00643 | -0.0149 | -84.2924
-5 | -0.4848 | 0.0062 | -0.0153 | -78.1935
-4.5 | -0.4274 | 0.00602 | -0.0158 | -70.9967
-4 | -0.3698 | 0.00584 | -0.0162 | -63.3219
-3.5 | -0.3122 | 0.00565 | -0.0167 | -55.2566
-3 | -0.2546 | 0.00542 | -0.0171 | -46.9742
-2.5 | -0.1972 | 0.00512 | -0.0176 | -38.5156
-2 | -0.1397 | 0.00481 | -0.0181 | -29.0437
-1 | -0.0249 | 0.00411 | -0.0193 | -6.0584
-0.5 | 0.0329 | 0.00391 | -0.0199 | 8.4143
0 | 0.0911 | 0.00388 | -0.0205 | 23.4794
0.5 | 0.1492 | 0.00392 | -0.021 | 38.0612
1 | 0.2073 | 0.00398 | -0.0216 | 52.0854
1.5 | 0.2647 | 0.00425 | -0.0221 | 62.2824
2 | 0.3208 | 0.00478 | -0.0225 | 67.113
2.5 | 0.3775 | 0.00515 | -0.0229 | 73.301
3 | 0.4341 | 0.00551 | -0.0233 | 78.784
3.5 | 0.4908 | 0.00584 | -0.0236 | 84.0411
4 | 0.5472 | 0.00618 | -0.0239 | 88.5437
4.5 | 0.6038 | 0.00644 | -0.0242 | 93.7578
5 | 0.6605 | 0.00667 | -0.0245 | 99.0255
5.5 | 0.717 | 0.00691 | -0.0248 | 103.7627
6 | 0.7733 | 0.00714 | -0.0251 | 108.3053
6.5 | 0.8291 | 0.00743 | -0.0253 | 111.5882
7 | 0.8848 | 0.00768 | -0.0255 | 115.2083
7.5 | 0.9398 | 0.00803 | -0.0256 | 117.0361
8 | 0.9948 | 0.00832 | -0.0257 | 119.5673
8.5 | 1.049 | 0.00868 | -0.0257 | 120.8525
9 | 1.1025 | 0.00911 | -0.0256 | 121.0209
9.5 | 1.1559 | 0.00948 | -0.0255 | 121.9304
10 | 1.2086 | 0.00988 | -0.0253 | 122.3279
10.5 | 1.26 | 0.01036 | -0.025 | 121.6216
11 | 1.3103 | 0.01088 | -0.0245 | 120.432
11.5 | 1.359 | 0.01132 | -0.0236 | 120.053
12 | 1.4064 | 0.01174 | -0.0226 | 119.7956
12.5 | 1.4547 | 0.01235 | -0.0218 | 117.7895
13 | 1.5011 | 0.01304 | -0.0209 | 115.115
13.5 | 1.5453 | 0.01381 | -0.0196 | 111.8972
14 | 1.5862 | 0.01471 | -0.0179 | 107.8314
14.5 | 1.6237 | 0.01568 | -0.0157 | 103.5523
15 | 1.6558 | 0.01661 | -0.0126 | 99.6869
15.5 | 1.673 | 0.01764 | -0.0073 | 94.8413
16 | 1.695 | 0.01884 | -0.0034 | 89.9682
16.5 | 1.7141 | 0.02045 | 0 | 83.8191
17 | 1.7346 | 0.02218 | 0.0028 | 78.2056
17.5 | 1.7524 | 0.02428 | 0.0053 | 72.1746
18 | 1.7665 | 0.02686 | 0.0075 | 65.7669
18.5 | 1.778 | 0.02989 | 0.0092 | 59.4848
19 | 1.787 | 0.03339 | 0.0103 | 53.519
19.5 | 1.7907 | 0.03763 | 0.011 | 47.587
20 | 1.7852 | 0.04323 | 0.0108 | 41.2954

## 107. Re 10M Mach 0.10 (1)
BIGFOIL.COM POLAR EXPORT
NACA63-112 a=0.8
NACA63-112 a=0.8 |  |  |  | Cl Max: | 1.084 | at alpha= | 11 | deg
JavaFoil+Calcfoil stall+Eppler ext transition |  |  |  | L/D Max: | 112.732 | at alpha= | 8.5 | deg
Re: | 10000000 |  |  | Cd Min: | 0.00496 | at alpha= | -0.5 | deg
Mach: | 0.1 |  |  | Cl=0 at alpha= | -0.78333 | deg
|  |  |  | @ Cl=0.1, Cd= | 0.004973
|  |  |  | @ Cl=0.4, Cd= | 0.0056707
|  |  |  | @ Cl=0.6, Cd= | 0.0073074
alpha (deg) | Cl | Cd | Cm | Cl/Cd
-16.5 | -0.668 | 0.11825 | -0.002 | -5.648
-16 | -0.693 | 0.10886 | -0.002 | -6.361
-15.5 | -0.717 | 0.10057 | -0.003 | -7.13
-15 | -0.738 | 0.09458 | -0.003 | -7.803
-14.5 | -0.763 | 0.08368 | -0.003 | -9.12
-14 | -0.799 | 0.06532 | -0.004 | -12.227
-13.5 | -0.883 | 0.02785 | -0.005 | -31.723
-13 | -0.917 | 0.0199 | -0.006 | -46.099
-12.5 | -0.941 | 0.0157 | -0.007 | -59.92
-12 | -0.95 | 0.01405 | -0.007 | -67.648
-11.5 | -0.958 | 0.0124 | -0.008 | -77.22
-11 | -0.957 | 0.01142 | -0.008 | -83.824
-10.5 | -0.951 | 0.01067 | -0.009 | -89.078
-10 | -0.931 | 0.01009 | -0.009 | -92.271
-9.5 | -0.906 | 0.00964 | -0.01 | -93.949
-9 | -0.876 | 0.00925 | -0.01 | -94.709
-8.5 | -0.84 | 0.00883 | -0.011 | -95.072
-8 | -0.798 | 0.0085 | -0.011 | -93.946
-7.5 | -0.754 | 0.00823 | -0.012 | -91.595
-7 | -0.706 | 0.00796 | -0.012 | -88.783
-6.5 | -0.657 | 0.00764 | -0.013 | -85.965
-6 | -0.605 | 0.00744 | -0.013 | -81.262
-5.5 | -0.551 | 0.00721 | -0.013 | -76.41
-5 | -0.496 | 0.00701 | -0.014 | -70.78
-4.5 | -0.44 | 0.00685 | -0.014 | -64.165
-4 | -0.382 | 0.00671 | -0.015 | -56.95
-3.5 | -0.324 | 0.0065 | -0.015 | -49.824
-3 | -0.265 | 0.00596 | -0.016 | -44.411
-2.5 | -0.206 | 0.00555 | -0.016 | -37.033
-2 | -0.146 | 0.00534 | -0.017 | -27.344
-1.5 | -0.086 | 0.00517 | -0.017 | -16.66
-1 | -0.026 | 0.00502 | -0.018 | -5.24
-0.5 | 0.034 | 0.00496 | -0.018 | 6.776
0 | 0.094 | 0.00497 | -0.019 | 18.828
0.5 | 0.154 | 0.005 | -0.019 | 30.743
1 | 0.213 | 0.00503 | -0.02 | 42.366
1.5 | 0.273 | 0.00517 | -0.02 | 52.804
2 | 0.333 | 0.00542 | -0.021 | 61.433
2.5 | 0.392 | 0.00563 | -0.021 | 69.579
3 | 0.451 | 0.00593 | -0.022 | 76.025
3.5 | 0.51 | 0.00645 | -0.022 | 79.001
4 | 0.567 | 0.00718 | -0.023 | 79.006
4.5 | 0.624 | 0.0074 | -0.023 | 84.375
5 | 0.68 | 0.00762 | -0.024 | 89.185
5.5 | 0.734 | 0.0079 | -0.024 | 92.957
6 | 0.787 | 0.00817 | -0.024 | 96.253
6.5 | 0.836 | 0.00806 | -0.025 | 103.815
7 | 0.884 | 0.00832 | -0.025 | 106.275
7.5 | 0.927 | 0.00864 | -0.026 | 107.292
8 | 0.966 | 0.00896 | -0.026 | 107.752
8.5 | 1 | 0.00887 | -0.027 | 112.732
9 | 1.029 | 0.00927 | -0.027 | 111.056
9.5 | 1.053 | 0.01068 | -0.028 | 98.601
10 | 1.07 | 0.01125 | -0.028 | 95.111
10.5 | 1.08 | 0.01185 | -0.028 | 91.171
11 | 1.084 | 0.01262 | -0.029 | 85.898
11.5 | 1.082 | 0.01365 | -0.029 | 79.265
12 | 1.073 | 0.01476 | -0.029 | 72.75
12.5 | 1.062 | 0.0158 | -0.029 | 67.17
13 | 1.039 | 0.01816 | -0.029 | 57.229
13.5 | 1.007 | 0.02218 | -0.029 | 45.391
14 | 0.969 | 0.0281 | -0.029 | 34.482
14.5 | 0.916 | 0.04083 | -0.028 | 22.447
15 | 0.839 | 0.07288 | -0.024 | 11.52
15.5 | 0.791 | 0.09583 | -0.021 | 8.25
16 | 0.762 | 0.10371 | -0.021 | 7.344

## 108. Re 10M Mach 0.10 (2)
BIGFOIL.COM POLAR EXPORT
NACA63-112 a=0.8
NACA63-112 a=0.8 |  |  |  | Cl Max: | 1.7687 | at alpha= | 19 | deg
XFOIL ncrit=9 |  |  |  | L/D Max: | 121.75 | at alpha= | 10 | deg
Re: | 10000000 |  |  | Cd Min: | 0.04989 | at alpha= | 20 | deg
Mach: | 0.1 |  |  | Cl=0 at alpha= | -0.78436 | deg
|  |  |  | @ Cl=0.1, Cd= | 0.0038857
|  |  |  | @ Cl=0.4, Cd= | 0.0052856
|  |  |  | @ Cl=0.6, Cd= | 0.0064267
alpha (deg) | Cl | Cd | Cm | Cl/Cd
-20 | -1.6688 | 0.04518 | -0.0402 | -36.9367
-19.5 | -1.6735 | 0.0393 | -0.0416 | -42.5827
-19 | -1.6759 | 0.03412 | -0.0422 | -49.1178
-18.5 | -1.6781 | 0.02945 | -0.0417 | -56.9813
-18 | -1.6718 | 0.02589 | -0.0403 | -64.5732
-17.5 | -1.6591 | 0.02319 | -0.0383 | -71.5438
-17 | -1.6444 | 0.02097 | -0.0356 | -78.4168
-16.5 | -1.6315 | 0.01915 | -0.0316 | -85.1958
-16 | -1.6192 | 0.01791 | -0.0258 | -90.4076
-15.5 | -1.5844 | 0.01688 | -0.0233 | -93.8626
-15 | -1.5446 | 0.01593 | -0.0215 | -96.9617
-14.5 | -1.5017 | 0.01502 | -0.0199 | -99.98
-14 | -1.4586 | 0.01397 | -0.0185 | -104.4094
-13.5 | -1.413 | 0.01313 | -0.0172 | -107.6161
-13 | -1.3668 | 0.01247 | -0.0159 | -109.6071
-12.5 | -1.3172 | 0.01182 | -0.0151 | -111.4382
-12 | -1.2659 | 0.01125 | -0.0146 | -112.5244
-11.5 | -1.2135 | 0.01074 | -0.0142 | -112.9888
-11 | -1.1601 | 0.01028 | -0.0139 | -112.8502
-10.5 | -1.1068 | 0.00975 | -0.0137 | -113.5179
-10 | -1.0529 | 0.00924 | -0.0135 | -113.9502
-9.5 | -0.9982 | 0.0088 | -0.0134 | -113.4318
-9 | -0.9428 | 0.00843 | -0.0135 | -111.8387
-8.5 | -0.8869 | 0.00811 | -0.0136 | -109.3588
-8 | -0.8306 | 0.00779 | -0.0138 | -106.6239
-7.5 | -0.7744 | 0.00744 | -0.0139 | -104.086
-7 | -0.7176 | 0.00716 | -0.0142 | -100.2235
-6.5 | -0.6604 | 0.00692 | -0.0145 | -95.4335
-6 | -0.6032 | 0.00665 | -0.0148 | -90.7068
-5.5 | -0.5456 | 0.00644 | -0.0151 | -84.7205
-5 | -0.488 | 0.00622 | -0.0155 | -78.4566
-4.5 | -0.4301 | 0.00604 | -0.0159 | -71.2086
-4 | -0.3721 | 0.00586 | -0.0163 | -63.4983
-3.5 | -0.3141 | 0.00566 | -0.0168 | -55.4947
-3 | -0.2562 | 0.00543 | -0.0173 | -47.1823
-2.5 | -0.1984 | 0.00513 | -0.0177 | -38.6745
-2 | -0.1405 | 0.00482 | -0.0183 | -29.1494
-1.5 | -0.0828 | 0.0045 | -0.0188 | -18.4
-1 | -0.0251 | 0.00411 | -0.0194 | -6.1071
-0.5 | 0.0331 | 0.00391 | -0.02 | 8.4655
0 | 0.0917 | 0.00388 | -0.0206 | 23.634
0.5 | 0.1501 | 0.00392 | -0.0211 | 38.2908
1 | 0.2085 | 0.00398 | -0.0217 | 52.3869
1.5 | 0.2663 | 0.00425 | -0.0222 | 62.6588
2 | 0.3227 | 0.00478 | -0.0226 | 67.5105
2.5 | 0.3797 | 0.00515 | -0.023 | 73.7282
3 | 0.4366 | 0.00553 | -0.0233 | 78.9512
3.5 | 0.4937 | 0.00586 | -0.0237 | 84.2491
4 | 0.5505 | 0.00621 | -0.024 | 88.6473
4.5 | 0.6076 | 0.00646 | -0.0243 | 94.0557
5 | 0.6647 | 0.00669 | -0.0246 | 99.3572
5.5 | 0.7215 | 0.00694 | -0.0248 | 103.9625
6 | 0.7783 | 0.00718 | -0.025 | 108.3983
6.5 | 0.8346 | 0.00746 | -0.0252 | 111.8767
7 | 0.8907 | 0.00773 | -0.0253 | 115.2264
7.5 | 0.9462 | 0.00808 | -0.0254 | 117.104
8 | 1.0017 | 0.00838 | -0.0254 | 119.5346
8.5 | 1.0564 | 0.00876 | -0.0253 | 120.5936
9 | 1.1104 | 0.00919 | -0.0251 | 120.827
9.5 | 1.1644 | 0.00957 | -0.025 | 121.6719
10 | 1.2175 | 0.01 | -0.0246 | 121.75
10.5 | 1.2691 | 0.01053 | -0.0241 | 120.5223
11 | 1.3198 | 0.01107 | -0.0234 | 119.2231
11.5 | 1.3693 | 0.01149 | -0.0225 | 119.1732
12 | 1.417 | 0.01196 | -0.0212 | 118.4783
12.5 | 1.4652 | 0.01262 | -0.0203 | 116.1014
13 | 1.5113 | 0.01339 | -0.019 | 112.8678
13.5 | 1.5546 | 0.01426 | -0.0173 | 109.0182
14 | 1.594 | 0.01526 | -0.0151 | 104.4561
14.5 | 1.6303 | 0.01626 | -0.0125 | 100.2645
15 | 1.6534 | 0.01715 | -0.0075 | 96.4082
15.5 | 1.6724 | 0.01842 | -0.0028 | 90.7926
16 | 1.6945 | 0.01984 | 0.0008 | 85.4083
16.5 | 1.713 | 0.02172 | 0.0042 | 78.8674
17 | 1.7312 | 0.02382 | 0.007 | 72.6784
17.5 | 1.7452 | 0.02646 | 0.0094 | 65.9562
18 | 1.7578 | 0.02949 | 0.0113 | 59.6066
18.5 | 1.764 | 0.0333 | 0.0127 | 52.973
19 | 1.7687 | 0.03756 | 0.0134 | 47.09
19.5 | 1.7664 | 0.04294 | 0.0133 | 41.1365
20 | 1.755 | 0.04989 | 0.012 | 35.1774

## 109. Re 10M Mach 0.25 (1)
BIGFOIL.COM POLAR EXPORT
NACA63-112 a=0.8
NACA63-112 a=0.8 |  |  |  | Cl Max: | 1.03 | at alpha= | 9.5 | deg
JavaFoil+Calcfoil stall+Eppler ext transition |  |  |  | L/D Max: | 109.48 | at alpha= | 8 | deg
Re: | 10000000 |  |  | Cd Min: | 0.005 | at alpha= | 0 | deg
Mach: | 0.25 |  |  | Cl=0 at alpha= | -0.78226 | deg
|  |  |  | @ Cl=0.1, Cd= | 0.0050006
|  |  |  | @ Cl=0.4, Cd= | 0.0056492
|  |  |  | @ Cl=0.6, Cd= | 0.10447
alpha (deg) | Cl | Cd | Cm | Cl/Cd
-15 | -0.447 | 0.10983 | -0.002 | -4.074
-14.5 | -0.502 | 0.10355 | -0.003 | -4.851
-14 | -0.553 | 0.0984 | -0.003 | -5.621
-13.5 | -0.599 | 0.09121 | -0.003 | -6.566
-13 | -0.64 | 0.08404 | -0.004 | -7.619
-12.5 | -0.679 | 0.07431 | -0.004 | -9.143
-12 | -0.79 | 0.02719 | -0.007 | -29.065
-11.5 | -0.853 | 0.01572 | -0.008 | -54.232
-11 | -0.879 | 0.01339 | -0.008 | -65.64
-10.5 | -0.894 | 0.01201 | -0.009 | -74.449
-10 | -0.904 | 0.01098 | -0.009 | -82.297
-9.5 | -0.892 | 0.01024 | -0.01 | -87.073
-9 | -0.872 | 0.00966 | -0.01 | -90.238
-8.5 | -0.842 | 0.00923 | -0.011 | -91.241
-8 | -0.805 | 0.00884 | -0.011 | -91.138
-7.5 | -0.764 | 0.00852 | -0.012 | -89.66
-7 | -0.718 | 0.00817 | -0.012 | -87.897
-6.5 | -0.67 | 0.0079 | -0.013 | -84.834
-6 | -0.618 | 0.00761 | -0.013 | -81.274
-5.5 | -0.564 | 0.00736 | -0.014 | -76.715
-5 | -0.508 | 0.00713 | -0.014 | -71.297
-4.5 | -0.451 | 0.00693 | -0.015 | -65.06
-4 | -0.392 | 0.00678 | -0.015 | -57.906
-3.5 | -0.333 | 0.0066 | -0.016 | -50.423
-3 | -0.272 | 0.00605 | -0.016 | -44.977
-2.5 | -0.211 | 0.00559 | -0.017 | -37.761
-2 | -0.15 | 0.00537 | -0.017 | -27.947
-1.5 | -0.089 | 0.00522 | -0.018 | -16.96
-1 | -0.027 | 0.00503 | -0.018 | -5.379
-0.5 | 0.035 | 0.00501 | -0.019 | 6.9
0 | 0.096 | 0.005 | -0.019 | 19.23
0.5 | 0.158 | 0.00501 | -0.02 | 31.528
1 | 0.219 | 0.00505 | -0.02 | 43.354
1.5 | 0.281 | 0.00521 | -0.021 | 53.873
2 | 0.342 | 0.00544 | -0.021 | 62.789
2.5 | 0.403 | 0.00566 | -0.022 | 71.105
3 | 0.463 | 0.00602 | -0.022 | 76.933
3.5 | 0.523 | 0.00659 | -0.023 | 79.399
4 | 0.582 | 0.00731 | -0.023 | 79.718
4.5 | 0.64 | 0.00751 | -0.024 | 85.271
5 | 0.697 | 0.00785 | -0.024 | 88.759
5.5 | 0.752 | 0.00814 | -0.025 | 92.296
6 | 0.804 | 0.00797 | -0.025 | 100.872
6.5 | 0.854 | 0.00828 | -0.026 | 103.136
7 | 0.9 | 0.00868 | -0.026 | 103.649
7.5 | 0.94 | 0.00898 | -0.027 | 104.679
8 | 0.974 | 0.00889 | -0.027 | 109.48
8.5 | 1.001 | 0.0094 | -0.027 | 106.476
9 | 1.02 | 0.01083 | -0.028 | 94.21
9.5 | 1.03 | 0.01146 | -0.028 | 89.851
10 | 1.03 | 0.0122 | -0.029 | 84.459
10.5 | 1.02 | 0.01318 | -0.029 | 77.411
11 | 1.001 | 0.01424 | -0.029 | 70.297
11.5 | 0.97 | 0.01609 | -0.029 | 60.269
12 | 0.916 | 0.02101 | -0.029 | 43.582
12.5 | 0.858 | 0.02685 | -0.028 | 31.954
13 | 0.721 | 0.0761 | -0.02 | 9.47
13.5 | 0.664 | 0.08909 | -0.018 | 7.453
14 | 0.61 | 0.09646 | -0.017 | 6.323
14.5 | 0.552 | 0.10447 | -0.017 | 5.289

## 110. Re 10M Mach 0.25 (2)
BIGFOIL.COM POLAR EXPORT
NACA63-112 a=0.8
NACA63-112 a=0.8 |  |  |  | Cl Max: | 1.6364 | at alpha= | 16 | deg
XFOIL ncrit=9 |  |  |  | L/D Max: | 119.772 | at alpha= | 9 | deg
Re: | 10000000 |  |  | Cd Min: | 0.19321 | at alpha= | -20 | deg
Mach: | 0.25 |  |  | Cl=0 at alpha= | -0.78405 | deg
|  |  |  | @ Cl=0.1, Cd= | 0.0038744
|  |  |  | @ Cl=0.4, Cd= | 0.0052737
|  |  |  | @ Cl=0.6, Cd= | 0.0064411
alpha (deg) | Cl | Cd | Cm | Cl/Cd
-20 | -0.9579 | 0.19321 | 0.051 | -4.9578
-19.5 | -1.1817 | 0.13385 | 0.0088 | -8.8285
-19 | -1.3265 | 0.09834 | -0.0172 | -13.4889
-18.5 | -1.3797 | 0.0807 | -0.0295 | -17.0967
-18 | -1.4391 | 0.06388 | -0.041 | -22.5282
-17.5 | -1.4576 | 0.05409 | -0.0464 | -26.9477
-17 | -1.4942 | 0.04351 | -0.0514 | -34.3415
-16.5 | -1.5207 | 0.0353 | -0.0534 | -43.0793
-16 | -1.5259 | 0.02982 | -0.053 | -51.1704
-15.5 | -1.5273 | 0.0253 | -0.051 | -60.3676
-15 | -1.5233 | 0.02186 | -0.0474 | -69.6844
-14.5 | -1.5128 | 0.01959 | -0.0423 | -77.2231
-14 | -1.4983 | 0.01796 | -0.0357 | -83.4243
-13.5 | -1.4617 | 0.01637 | -0.032 | -89.2914
-13 | -1.4181 | 0.01529 | -0.0288 | -92.7469
-12.5 | -1.3741 | 0.01388 | -0.0258 | -98.9986
-12 | -1.3234 | 0.01284 | -0.0237 | -103.0685
-11.5 | -1.2695 | 0.012 | -0.022 | -105.7917
-11 | -1.2137 | 0.01127 | -0.0206 | -107.693
-10.5 | -1.1569 | 0.01062 | -0.0195 | -108.936
-10 | -1.0991 | 0.01007 | -0.0186 | -109.146
-9.5 | -1.0418 | 0.00943 | -0.0178 | -110.4772
-9 | -0.9834 | 0.0089 | -0.0172 | -110.4944
-8.5 | -0.9243 | 0.00847 | -0.0167 | -109.1263
-8 | -0.8648 | 0.0081 | -0.0164 | -106.7654
-7.5 | -0.8053 | 0.00774 | -0.0162 | -104.0439
-7 | -0.7458 | 0.00737 | -0.0161 | -101.194
-6.5 | -0.6859 | 0.00708 | -0.0161 | -96.8785
-6 | -0.6258 | 0.00683 | -0.0162 | -91.6252
-5.5 | -0.5658 | 0.00656 | -0.0163 | -86.25
-5 | -0.5056 | 0.00634 | -0.0165 | -79.7476
-4.5 | -0.4453 | 0.00613 | -0.0168 | -72.6427
-4 | -0.3851 | 0.00593 | -0.0171 | -64.941
-3.5 | -0.3248 | 0.00574 | -0.0175 | -56.5854
-3 | -0.2648 | 0.00549 | -0.0179 | -48.2332
-2.5 | -0.2049 | 0.0052 | -0.0183 | -39.4038
-2 | -0.1452 | 0.00486 | -0.0188 | -29.8765
-1.5 | -0.0855 | 0.00452 | -0.0194 | -18.9159
-1 | -0.026 | 0.00412 | -0.02 | -6.3107
-0.5 | 0.0342 | 0.00391 | -0.0206 | 8.7468
0 | 0.0947 | 0.00387 | -0.0212 | 24.4703
0.5 | 0.155 | 0.00392 | -0.0217 | 39.5408
1 | 0.2154 | 0.00399 | -0.0223 | 53.985
1.5 | 0.2752 | 0.00424 | -0.0228 | 64.9057
2 | 0.3333 | 0.00481 | -0.0232 | 69.2931
2.5 | 0.3921 | 0.00522 | -0.0235 | 75.1149
3 | 0.4509 | 0.00562 | -0.0238 | 80.2313
3.5 | 0.51 | 0.00596 | -0.0241 | 85.5705
4 | 0.5688 | 0.00631 | -0.0243 | 90.1426
4.5 | 0.6283 | 0.00656 | -0.0245 | 95.7774
5 | 0.6877 | 0.00681 | -0.0246 | 100.9838
5.5 | 0.7469 | 0.00707 | -0.0247 | 105.6436
6 | 0.8059 | 0.00736 | -0.0246 | 109.4973
6.5 | 0.865 | 0.00764 | -0.0246 | 113.2199
7 | 0.9235 | 0.008 | -0.0243 | 115.4375
7.5 | 0.982 | 0.00834 | -0.0241 | 117.7458
8 | 1.0399 | 0.00875 | -0.0236 | 118.8457
8.5 | 1.0973 | 0.0092 | -0.023 | 119.2717
9 | 1.1546 | 0.00964 | -0.0223 | 119.7718
9.5 | 1.2108 | 0.01017 | -0.0214 | 119.056
10 | 1.2654 | 0.01084 | -0.0201 | 116.7343
10.5 | 1.3202 | 0.01142 | -0.0188 | 115.6042
11 | 1.3736 | 0.01207 | -0.0172 | 113.8028
11.5 | 1.4226 | 0.0127 | -0.0147 | 112.0157
12 | 1.4704 | 0.01356 | -0.0121 | 108.4366
12.5 | 1.5137 | 0.01476 | -0.009 | 102.5542
13 | 1.5529 | 0.016 | -0.0053 | 97.0563
13.5 | 1.5769 | 0.01714 | 0.0009 | 92.0012
14 | 1.5941 | 0.01884 | 0.0069 | 84.6125
14.5 | 1.6095 | 0.02112 | 0.0119 | 76.2074
15 | 1.627 | 0.02362 | 0.0158 | 68.8823
15.5 | 1.6316 | 0.02739 | 0.0194 | 59.5692
16 | 1.6364 | 0.03161 | 0.0218 | 51.7684
16.5 | 1.6333 | 0.03699 | 0.023 | 44.1552
17 | 1.6129 | 0.04465 | 0.0225 | 36.1232
17.5 | 1.6014 | 0.05235 | 0.0206 | 30.5903
18 | 1.5711 | 0.06316 | 0.016 | 24.8749
18.5 | 1.5373 | 0.0757 | 0.0093 | 20.3078
19 | 1.4981 | 0.09025 | 0.0004 | 16.5994
19.5 | 1.4505 | 0.10742 | -0.0109 | 13.5031
20 | 1.3859 | 0.12869 | -0.0257 | 10.7693

## 111. Re 10M Mach 0.50 (1)
BIGFOIL.COM POLAR EXPORT
NACA63-112 a=0.8
NACA63-112 a=0.8 |  |  |  | Cl Max: | 1.122 | at alpha= | 20 | deg
JavaFoil+Calcfoil stall+Eppler ext transition |  |  |  | L/D Max: | 98.042 | at alpha= | 6 | deg
Re: | 10000000 |  |  | Cd Min: | 0.00511 | at alpha= | -0.5 | deg
Mach: | 0.5 |  |  | Cl=0 at alpha= | -0.78261 | deg
|  |  |  | @ Cl=0.1, Cd= | 0.00511
|  |  |  | @ Cl=0.4, Cd= | 0.0057894
|  |  |  | @ Cl=0.6, Cd= | 0.007434
alpha (deg) | Cl | Cd | Cm | Cl/Cd
-20 | -1.064 | 0.14045 | 0 | -7.575
-19.5 | -1.035 | 0.13525 | -0.001 | -7.651
-19 | -1.003 | 0.13289 | -0.001 | -7.545
-18.5 | -0.97 | 0.13324 | -0.001 | -7.281
-18 | -0.941 | 0.12836 | -0.001 | -7.333
-17.5 | -0.922 | 0.12461 | -0.002 | -7.401
-17 | -0.894 | 0.11832 | -0.002 | -7.553
-16.5 | -0.862 | 0.11661 | -0.002 | -7.394
-16 | -0.833 | 0.11216 | -0.002 | -7.426
-15.5 | -0.808 | 0.11409 | -0.003 | -7.082
-15 | -0.783 | 0.10439 | -0.003 | -7.5
-14.5 | -0.753 | 0.09984 | -0.003 | -7.546
-14 | -0.73 | 0.09038 | -0.004 | -8.075
-13.5 | -0.71 | 0.07916 | -0.005 | -8.968
-13 | -0.671 | 0.08958 | -0.004 | -7.49
-12.5 | -0.645 | 0.08229 | -0.004 | -7.839
-12 | -0.63 | 0.06747 | -0.006 | -9.332
-11.5 | -0.674 | 0.02472 | -0.008 | -27.285
-11 | -0.663 | 0.01748 | -0.009 | -37.902
-10.5 | -0.533 | 0.06976 | -0.005 | -7.639
-10 | -0.512 | 0.05939 | -0.006 | -8.618
-9.5 | -0.567 | 0.01569 | -0.011 | -36.16
-9 | -0.546 | 0.01278 | -0.011 | -42.722
-8.5 | -0.423 | 0.05803 | -0.006 | -7.283
-8 | -0.403 | 0.04586 | -0.008 | -8.798
-7.5 | -0.574 | 0.0106 | -0.013 | -54.145
-7 | -0.696 | 0.00996 | -0.014 | -69.875
-6.5 | -0.692 | 0.0092 | -0.014 | -75.232
-6 | -0.66 | 0.00863 | -0.015 | -76.435
-5.5 | -0.613 | 0.00817 | -0.015 | -75.058
-5 | -0.559 | 0.00776 | -0.016 | -71.99
-4.5 | -0.499 | 0.00748 | -0.017 | -66.745
-4 | -0.436 | 0.00721 | -0.017 | -60.433
-3.5 | -0.371 | 0.00696 | -0.018 | -53.266
-3 | -0.304 | 0.00677 | -0.018 | -44.817
-2.5 | -0.236 | 0.00597 | -0.019 | -39.504
-2 | -0.168 | 0.00553 | -0.019 | -30.274
-1.5 | -0.099 | 0.00537 | -0.02 | -18.437
-1 | -0.03 | 0.00515 | -0.02 | -5.868
-0.5 | 0.039 | 0.00511 | -0.021 | 7.558
0 | 0.108 | 0.00511 | -0.022 | 21.058
0.5 | 0.176 | 0.00517 | -0.022 | 34.137
1 | 0.245 | 0.0052 | -0.023 | 47.077
1.5 | 0.314 | 0.00536 | -0.023 | 58.515
2 | 0.382 | 0.00571 | -0.024 | 66.883
2.5 | 0.45 | 0.00601 | -0.024 | 74.895
3 | 0.517 | 0.00662 | -0.025 | 78.133
3.5 | 0.583 | 0.00723 | -0.025 | 80.731
4 | 0.648 | 0.00801 | -0.026 | 80.823
4.5 | 0.709 | 0.00793 | -0.027 | 89.338
5 | 0.767 | 0.00827 | -0.027 | 92.701
5.5 | 0.819 | 0.00874 | -0.028 | 93.681
6 | 0.864 | 0.00881 | -0.028 | 98.042
6.5 | 0.894 | 0.01021 | -0.029 | 87.622
7 | 0.895 | 0.01107 | -0.029 | 80.802
7.5 | 0.788 | 0.01261 | -0.029 | 62.551
8 | 0.583 | 0.01294 | -0.03 | 45.062
8.5 | 0.509 | 0.05314 | -0.018 | 9.576
9 | 0.531 | 0.06097 | -0.015 | 8.715
9.5 | 0.671 | 0.01606 | -0.031 | 41.805
10 | 0.693 | 0.01898 | -0.031 | 36.51
10.5 | 0.613 | 0.07017 | -0.017 | 8.742
11 | 0.64 | 0.07541 | -0.017 | 8.481
11.5 | 0.777 | 0.0237 | -0.032 | 32.775
12 | 0.714 | 0.06718 | -0.024 | 10.621
12.5 | 0.722 | 0.08584 | -0.019 | 8.408
13 | 0.748 | 0.09268 | -0.02 | 8.068
13.5 | 0.803 | 0.07111 | -0.026 | 11.294
14 | 0.803 | 0.09556 | -0.021 | 8.402
14.5 | 0.831 | 0.10066 | -0.022 | 8.259
15 | 0.858 | 0.10727 | -0.022 | 8.002
15.5 | 0.879 | 0.10985 | -0.021 | 7.999
16 | 0.907 | 0.11508 | -0.022 | 7.884
16.5 | 0.941 | 0.11477 | -0.024 | 8.2
17 | 0.968 | 0.12172 | -0.025 | 7.953
17.5 | 0.985 | 0.12513 | -0.023 | 7.875
18 | 1.016 | 0.12737 | -0.025 | 7.977
18.5 | 1.056 | 0.12329 | -0.027 | 8.562
19 | 1.089 | 0.12347 | -0.029 | 8.823
19.5 | 1.099 | 0.14707 | -0.027 | 7.473
20 | 1.122 | 0.15253 | -0.026 | 7.356

## 112. Re 10M Mach 0.50 (2)
BIGFOIL.COM POLAR EXPORT
NACA63-112 a=0.8
NACA63-112 a=0.8 |  |  |  | Cl Max: | 1.1581 | at alpha= | 8 | deg
XFOIL ncrit=9 |  |  |  | L/D Max: | 114.509 | at alpha= | 6.5 | deg
Re: | 10000000 |  |  | Cd Min: | 0.12538 | at alpha= | -13 | deg
Mach: | 0.5 |  |  | Cl=0 at alpha= | -0.78229 | deg
|  |  |  | @ Cl=0.1, Cd= | 0.0039159
|  |  |  | @ Cl=0.4, Cd= | 0.0051208
|  |  |  | @ Cl=0.6, Cd= | 0.0065401
alpha (deg) | Cl | Cd | Cm | Cl/Cd
-13 | -0.7038 | 0.12538 | 0.0049 | -5.6133
-12.5 | -0.7216 | 0.11086 | -0.0047 | -6.5091
-11.5 | -0.7476 | 0.0849 | -0.0229 | -8.8057
-11 | -0.767 | 0.07095 | -0.0317 | -10.8104
-10 | -0.8176 | 0.04645 | -0.0498 | -17.6017
-9.5 | -0.8508 | 0.03703 | -0.0545 | -22.976
-9 | -0.8856 | 0.02952 | -0.0545 | -30
-8.5 | -0.9207 | 0.0244 | -0.0478 | -37.7336
-8 | -0.9373 | 0.01813 | -0.0404 | -51.6988
-7.5 | -0.9261 | 0.012 | -0.0337 | -77.175
-7 | -0.8739 | 0.00927 | -0.0288 | -94.2718
-6.5 | -0.8045 | 0.00819 | -0.026 | -98.2295
-6 | -0.7318 | 0.00761 | -0.0242 | -96.1629
-5.5 | -0.659 | 0.0072 | -0.0229 | -91.5278
-5 | -0.5869 | 0.00683 | -0.0219 | -85.9297
-4.5 | -0.5152 | 0.00655 | -0.0214 | -78.6565
-4 | -0.4442 | 0.00628 | -0.021 | -70.7325
-3.5 | -0.3737 | 0.00604 | -0.0209 | -61.8709
-3 | -0.3036 | 0.00582 | -0.021 | -52.1649
-2.5 | -0.2346 | 0.00547 | -0.0211 | -42.8885
-2 | -0.166 | 0.00508 | -0.0215 | -32.6772
-1.5 | -0.0979 | 0.00463 | -0.022 | -21.1447
-1 | -0.03 | 0.00415 | -0.0226 | -7.2289
-0.5 | 0.0389 | 0.00396 | -0.0232 | 9.8232
0 | 0.1082 | 0.00391 | -0.0238 | 27.6726
0.5 | 0.1775 | 0.00393 | -0.0244 | 45.1654
1 | 0.2467 | 0.00405 | -0.025 | 60.9136
1.5 | 0.3154 | 0.00427 | -0.0255 | 73.8642
2 | 0.381 | 0.00497 | -0.0256 | 76.66
2.5 | 0.4478 | 0.0055 | -0.0257 | 81.4182
3 | 0.515 | 0.006 | -0.0256 | 85.8333
3.5 | 0.5827 | 0.00646 | -0.0254 | 90.2012
4 | 0.6518 | 0.00678 | -0.025 | 96.1357
5 | 0.7917 | 0.00741 | -0.0236 | 106.8421
5.5 | 0.8621 | 0.0078 | -0.0225 | 110.5256
6 | 0.9325 | 0.00824 | -0.0209 | 113.1675
6.5 | 1.0031 | 0.00876 | -0.0188 | 114.5091
7 | 1.0726 | 0.00945 | -0.0159 | 113.5026
7.5 | 1.1332 | 0.01082 | -0.0112 | 104.732
8 | 1.1581 | 0.01421 | -0.0027 | 81.4989
8.5 | 1.1401 | 0.01896 | 0.0093 | 60.1319
9 | 1.1117 | 0.02447 | 0.0183 | 45.4311
9.5 | 1.0799 | 0.03129 | 0.023 | 34.5126
10 | 1.0488 | 0.0393 | 0.0236 | 26.687
10.5 | 1.0115 | 0.04927 | 0.0203 | 20.5297
11 | 0.9832 | 0.06015 | 0.0139 | 16.3458
11.5 | 0.9539 | 0.07372 | 0.0043 | 12.9395
12 | 0.9318 | 0.08849 | -0.0064 | 10.53
12.5 | 0.9143 | 0.10325 | -0.0156 | 8.8552
13 | 0.8998 | 0.11719 | -0.0245 | 7.6781

## 113. Re 12M Mach 0.00 (1)
BIGFOIL.COM POLAR EXPORT
NACA63-112 a=0.8
NACA63-112 a=0.8 |  |  |  | Cl Max: | 1.097 | at alpha= | 11.5 | deg
JavaFoil+Calcfoil stall+Eppler ext transition |  |  |  | L/D Max: | 115.109 | at alpha= | 9 | deg
Re: | 12000000 |  |  | Cd Min: | 0.00497 | at alpha= | 0 | deg
Mach: | 0 |  |  | Cl=0 at alpha= | -0.77966 | deg
|  |  |  | @ Cl=0.1, Cd= | 0.0049747
|  |  |  | @ Cl=0.4, Cd= | 0.0057344
|  |  |  | @ Cl=0.6, Cd= | 0.0071212
alpha (deg) | Cl | Cd | Cm | Cl/Cd
-16.5 | -0.713 | 0.11223 | -0.002 | -6.351
-16 | -0.736 | 0.10208 | -0.002 | -7.21
-15.5 | -0.76 | 0.09121 | -0.003 | -8.335
-15 | -0.781 | 0.08318 | -0.003 | -9.39
-14.5 | -0.835 | 0.05333 | -0.004 | -15.649
-14 | -0.888 | 0.03151 | -0.005 | -28.192
-13.5 | -0.924 | 0.02178 | -0.006 | -42.445
-13 | -0.954 | 0.01587 | -0.006 | -60.096
-12.5 | -0.965 | 0.01401 | -0.007 | -68.894
-12 | -0.97 | 0.0128 | -0.007 | -75.788
-11.5 | -0.973 | 0.0116 | -0.008 | -83.942
-11 | -0.972 | 0.01084 | -0.008 | -89.7
-10.5 | -0.955 | 0.01018 | -0.009 | -93.812
-10 | -0.933 | 0.00971 | -0.009 | -96.109
-9.5 | -0.907 | 0.00931 | -0.01 | -97.391
-9 | -0.876 | 0.00891 | -0.01 | -98.285
-8.5 | -0.838 | 0.00853 | -0.011 | -98.284
-8 | -0.796 | 0.00824 | -0.011 | -96.69
-7.5 | -0.751 | 0.008 | -0.011 | -93.927
-7 | -0.704 | 0.00773 | -0.012 | -91.047
-6.5 | -0.654 | 0.00747 | -0.012 | -87.542
-6 | -0.602 | 0.00725 | -0.013 | -83.059
-5.5 | -0.549 | 0.00703 | -0.013 | -78.085
-5 | -0.494 | 0.00687 | -0.014 | -71.865
-4.5 | -0.438 | 0.00668 | -0.014 | -65.524
-4 | -0.38 | 0.00654 | -0.015 | -58.164
-3.5 | -0.322 | 0.00639 | -0.015 | -50.473
-3 | -0.264 | 0.00598 | -0.016 | -44.06
-2.5 | -0.205 | 0.00565 | -0.016 | -36.226
-2 | -0.145 | 0.00538 | -0.017 | -26.99
-1.5 | -0.086 | 0.00523 | -0.017 | -16.416
-1 | -0.026 | 0.00511 | -0.018 | -5.127
-0.5 | 0.033 | 0.00499 | -0.018 | 6.708
0 | 0.093 | 0.00497 | -0.019 | 18.758
0.5 | 0.153 | 0.00501 | -0.019 | 30.499
1 | 0.212 | 0.00508 | -0.02 | 41.792
1.5 | 0.272 | 0.0053 | -0.02 | 51.283
2 | 0.331 | 0.00547 | -0.021 | 60.478
2.5 | 0.39 | 0.00567 | -0.021 | 68.798
3 | 0.449 | 0.00605 | -0.022 | 74.201
3.5 | 0.507 | 0.00644 | -0.022 | 78.763
4 | 0.565 | 0.00699 | -0.023 | 80.796
4.5 | 0.621 | 0.0072 | -0.023 | 86.218
5 | 0.677 | 0.00747 | -0.023 | 90.597
5.5 | 0.731 | 0.0077 | -0.024 | 94.833
6 | 0.783 | 0.00798 | -0.024 | 98.14
6.5 | 0.833 | 0.0078 | -0.025 | 106.829
7 | 0.881 | 0.00809 | -0.025 | 108.837
7.5 | 0.924 | 0.00833 | -0.026 | 110.99
8 | 0.964 | 0.00874 | -0.026 | 110.279
8.5 | 0.999 | 0.00907 | -0.027 | 110.149
9 | 1.03 | 0.00894 | -0.027 | 115.109
9.5 | 1.055 | 0.00935 | -0.027 | 112.868
10 | 1.075 | 0.01074 | -0.028 | 100.115
10.5 | 1.088 | 0.01138 | -0.028 | 95.641
11 | 1.096 | 0.01202 | -0.029 | 91.144
11.5 | 1.097 | 0.01288 | -0.029 | 85.126
12 | 1.091 | 0.01404 | -0.029 | 77.726
12.5 | 1.083 | 0.01492 | -0.029 | 72.614
13 | 1.067 | 0.01676 | -0.029 | 63.648
13.5 | 1.045 | 0.01908 | -0.03 | 54.794
14 | 1.018 | 0.02231 | -0.03 | 45.633
14.5 | 0.984 | 0.02759 | -0.029 | 35.666
15 | 0.941 | 0.03694 | -0.029 | 25.474
15.5 | 0.871 | 0.06424 | -0.026 | 13.561
16 | 0.826 | 0.08367 | -0.024 | 9.867
16.5 | 0.792 | 0.09688 | -0.023 | 8.17

## 114. Re 12M Mach 0.00 (2)
BIGFOIL.COM POLAR EXPORT
NACA63-112 a=0.8
NACA63-112 a=0.8 |  |  |  | Cl Max: | 1.8108 | at alpha= | 19.5 | deg
XFOIL ncrit=9 |  |  |  | L/D Max: | 126.358 | at alpha= | 9.5 | deg
Re: | 12000000 |  |  | Cd Min: | 0.04104 | at alpha= | 20 | deg
Mach: | 0 |  |  | Cl=0 at alpha= | -0.78646 | deg
|  |  |  | @ Cl=0.1, Cd= | 0.0038946
|  |  |  | @ Cl=0.4, Cd= | 0.0052668
|  |  |  | @ Cl=0.6, Cd= | 0.0062523
alpha (deg) | Cl | Cd | Cm | Cl/Cd
-20 | -1.7309 | 0.03556 | -0.0395 | -48.6755
-19.5 | -1.7251 | 0.03156 | -0.0394 | -54.661
-19 | -1.72 | 0.02782 | -0.0386 | -61.826
-18.5 | -1.7168 | 0.02433 | -0.0369 | -70.5631
-18 | -1.706 | 0.02176 | -0.0346 | -78.4007
-17.5 | -1.6912 | 0.01984 | -0.0316 | -85.2419
-17 | -1.6776 | 0.01836 | -0.0274 | -91.3725
-16.5 | -1.6615 | 0.01726 | -0.0222 | -96.263
-16 | -1.626 | 0.01629 | -0.0201 | -99.8158
-15.5 | -1.5858 | 0.01543 | -0.0186 | -102.7738
-15 | -1.543 | 0.01462 | -0.0173 | -105.5404
-14.5 | -1.498 | 0.01387 | -0.0164 | -108.0029
-14 | -1.4521 | 0.01307 | -0.0156 | -111.1018
-13.5 | -1.4086 | 0.01237 | -0.014 | -113.8723
-13 | -1.3603 | 0.01173 | -0.0134 | -115.9676
-12.5 | -1.3104 | 0.01114 | -0.0129 | -117.6302
-12 | -1.2591 | 0.01063 | -0.0127 | -118.4478
-11.5 | -1.2068 | 0.01017 | -0.0125 | -118.6627
-11 | -1.1537 | 0.00975 | -0.0125 | -118.3282
-10.5 | -1.1002 | 0.00932 | -0.0125 | -118.0472
-10 | -1.0466 | 0.00886 | -0.0124 | -118.1264
-9.5 | -0.9924 | 0.00844 | -0.0125 | -117.5829
-9 | -0.9375 | 0.00809 | -0.0127 | -115.8838
-8.5 | -0.8819 | 0.00779 | -0.0129 | -113.2092
-8 | -0.826 | 0.00752 | -0.0132 | -109.8404
-7.5 | -0.77 | 0.0072 | -0.0134 | -106.9444
-7 | -0.7137 | 0.00692 | -0.0137 | -103.1358
-6.5 | -0.6569 | 0.0067 | -0.0141 | -98.0448
-6 | -0.6 | 0.00646 | -0.0144 | -92.8793
-5.5 | -0.5429 | 0.00625 | -0.0148 | -86.864
-5 | -0.4856 | 0.00605 | -0.0153 | -80.2645
-4.5 | -0.428 | 0.00588 | -0.0157 | -72.7891
-4 | -0.3704 | 0.00571 | -0.0162 | -64.8687
-3.5 | -0.3126 | 0.00554 | -0.0166 | -56.426
-3 | -0.255 | 0.00533 | -0.0171 | -47.8424
-2.5 | -0.1974 | 0.00506 | -0.0176 | -39.0119
-2 | -0.1398 | 0.0048 | -0.0181 | -29.125
-1.5 | -0.0822 | 0.00452 | -0.0187 | -18.1858
-0.5 | 0.033 | 0.00391 | -0.0199 | 8.4399
0 | 0.0911 | 0.00389 | -0.0205 | 23.419
0.5 | 0.1491 | 0.00392 | -0.021 | 38.0357
1 | 0.2071 | 0.004 | -0.0216 | 51.775
1.5 | 0.2639 | 0.00441 | -0.022 | 59.8413
2 | 0.3207 | 0.0048 | -0.0225 | 66.8125
2.5 | 0.3775 | 0.00514 | -0.0229 | 73.4436
3 | 0.4343 | 0.00546 | -0.0233 | 79.5421
3.5 | 0.4912 | 0.00574 | -0.0237 | 85.5749
4 | 0.5478 | 0.00606 | -0.024 | 90.396
4.5 | 0.6048 | 0.00627 | -0.0243 | 96.4593
5 | 0.6616 | 0.00649 | -0.0247 | 101.9414
5.5 | 0.7181 | 0.00673 | -0.025 | 106.7013
6 | 0.7745 | 0.00697 | -0.0252 | 111.1191
6.5 | 0.8306 | 0.00722 | -0.0255 | 115.0416
7 | 0.8863 | 0.00749 | -0.0257 | 118.3311
7.5 | 0.9416 | 0.00779 | -0.0258 | 120.8729
8 | 0.9967 | 0.00808 | -0.026 | 123.354
8.5 | 1.051 | 0.00845 | -0.026 | 124.3787
9 | 1.105 | 0.00882 | -0.0259 | 125.2834
9.5 | 1.1587 | 0.00917 | -0.0259 | 126.3577
10 | 1.2115 | 0.00959 | -0.0257 | 126.3295
10.5 | 1.2631 | 0.01009 | -0.0254 | 125.1833
11 | 1.3142 | 0.01057 | -0.025 | 124.333
11.5 | 1.365 | 0.011 | -0.0246 | 124.0909
12 | 1.4121 | 0.01137 | -0.0234 | 124.1953
12.5 | 1.4601 | 0.0119 | -0.0226 | 122.6975
13 | 1.5067 | 0.01261 | -0.0216 | 119.4845
13.5 | 1.5514 | 0.01338 | -0.0204 | 115.9492
14 | 1.5933 | 0.01425 | -0.0188 | 111.8105
16 | 1.7155 | 0.01781 | -0.0058 | 96.3223
16.5 | 1.7353 | 0.01922 | -0.002 | 90.2862
17 | 1.7554 | 0.02083 | 0.0012 | 84.2727
17.5 | 1.7718 | 0.02288 | 0.0041 | 77.4388
18 | 1.7884 | 0.02515 | 0.0064 | 71.1093
18.5 | 1.799 | 0.02808 | 0.0085 | 64.067
19 | 1.8081 | 0.0314 | 0.01 | 57.5828
19.5 | 1.8108 | 0.03559 | 0.011 | 50.8795
20 | 1.8047 | 0.04104 | 0.0112 | 43.9742

## 115. Re 12M Mach 0.10 (1)
BIGFOIL.COM POLAR EXPORT
NACA63-112 a=0.8
NACA63-112 a=0.8 |  |  |  | Cl Max: | 1.086 | at alpha= | 11 | deg
JavaFoil+Calcfoil stall+Eppler ext transition |  |  |  | L/D Max: | 118.063 | at alpha= | 9.5 | deg
Re: | 12000000 |  |  | Cd Min: | 0.005 | at alpha= | 0 | deg
Mach: | 0.1 |  |  | Cl=0 at alpha= | -0.78333 | deg
|  |  |  | @ Cl=0.1, Cd= | 0.005001
|  |  |  | @ Cl=0.4, Cd= | 0.0057761
|  |  |  | @ Cl=0.6, Cd= | 0.0071132
alpha (deg) | Cl | Cd | Cm | Cl/Cd
-16.5 | -0.667 | 0.11993 | -0.002 | -5.558
-16 | -0.693 | 0.108 | -0.002 | -6.42
-15.5 | -0.719 | 0.09746 | -0.003 | -7.381
-15 | -0.737 | 0.09518 | -0.003 | -7.743
-14.5 | -0.766 | 0.08079 | -0.003 | -9.485
-14 | -0.829 | 0.04738 | -0.005 | -17.492
-13.5 | -0.89 | 0.02541 | -0.005 | -35.023
-13 | -0.92 | 0.01894 | -0.006 | -48.607
-12.5 | -0.945 | 0.0147 | -0.007 | -64.275
-12 | -0.954 | 0.01327 | -0.007 | -71.91
-11.5 | -0.961 | 0.01187 | -0.008 | -80.969
-11 | -0.96 | 0.01062 | -0.008 | -90.412
-10.5 | -0.951 | 0.01032 | -0.009 | -92.084
-10 | -0.931 | 0.00983 | -0.009 | -94.676
-9.5 | -0.906 | 0.00938 | -0.01 | -96.542
-9 | -0.876 | 0.009 | -0.01 | -97.337
-8.5 | -0.84 | 0.00861 | -0.011 | -97.535
-8 | -0.798 | 0.00828 | -0.011 | -96.368
-7.5 | -0.754 | 0.00803 | -0.012 | -93.904
-7 | -0.706 | 0.00775 | -0.012 | -91.137
-6.5 | -0.657 | 0.00749 | -0.013 | -87.69
-6 | -0.605 | 0.00727 | -0.013 | -83.224
-5.5 | -0.551 | 0.00704 | -0.013 | -78.341
-5 | -0.496 | 0.00688 | -0.014 | -72.118
-4.5 | -0.44 | 0.00673 | -0.014 | -65.31
-4 | -0.382 | 0.00654 | -0.015 | -58.432
-3.5 | -0.324 | 0.00639 | -0.015 | -50.711
-3 | -0.265 | 0.00598 | -0.016 | -44.315
-2.5 | -0.206 | 0.00565 | -0.016 | -36.395
-2 | -0.146 | 0.00538 | -0.017 | -27.123
-1.5 | -0.086 | 0.00524 | -0.017 | -16.448
-1 | -0.026 | 0.00511 | -0.018 | -5.154
-0.5 | 0.034 | 0.00501 | -0.018 | 6.709
0 | 0.094 | 0.005 | -0.019 | 18.724
0.5 | 0.154 | 0.00501 | -0.019 | 30.673
1 | 0.213 | 0.0051 | -0.02 | 41.824
1.5 | 0.273 | 0.0053 | -0.02 | 51.55
2 | 0.333 | 0.00547 | -0.021 | 60.795
2.5 | 0.392 | 0.00573 | -0.021 | 68.418
3 | 0.451 | 0.00607 | -0.022 | 74.274
3.5 | 0.51 | 0.00644 | -0.022 | 79.16
4 | 0.567 | 0.00698 | -0.023 | 81.231
4.5 | 0.624 | 0.00721 | -0.023 | 86.58
5 | 0.68 | 0.00747 | -0.024 | 90.945
5.5 | 0.734 | 0.00773 | -0.024 | 94.992
6 | 0.787 | 0.008 | -0.024 | 98.278
6.5 | 0.837 | 0.0078 | -0.025 | 107.221
7 | 0.884 | 0.00812 | -0.025 | 108.882
7.5 | 0.927 | 0.00844 | -0.026 | 109.834
8 | 0.966 | 0.00876 | -0.026 | 110.26
8.5 | 1 | 0.00912 | -0.027 | 109.645
9 | 1.03 | 0.00902 | -0.027 | 114.104
9.5 | 1.054 | 0.00892 | -0.028 | 118.063
10 | 1.071 | 0.0109 | -0.028 | 98.218
10.5 | 1.082 | 0.01155 | -0.028 | 93.662
11 | 1.086 | 0.01221 | -0.029 | 88.931
11.5 | 1.083 | 0.01321 | -0.029 | 82.031
12 | 1.075 | 0.0144 | -0.029 | 74.612
12.5 | 1.063 | 0.01537 | -0.029 | 69.144
13 | 1.042 | 0.01724 | -0.03 | 60.455
13.5 | 1.013 | 0.02054 | -0.03 | 49.311
14 | 0.978 | 0.02515 | -0.029 | 38.878
14.5 | 0.933 | 0.03373 | -0.029 | 27.656
15 | 0.872 | 0.05236 | -0.027 | 16.662
15.5 | 0.798 | 0.08925 | -0.022 | 8.939
16 | 0.763 | 0.10172 | -0.021 | 7.505

## 116. Re 12M Mach 0.10 (2)
BIGFOIL.COM POLAR EXPORT
NACA63-112 a=0.8
NACA63-112 a=0.8 |  |  |  | Cl Max: | 1.7893 | at alpha= | 19 | deg
XFOIL ncrit=9 |  |  |  | L/D Max: | 126.058 | at alpha= | 9.5 | deg
Re: | 12000000 |  |  | Cd Min: | 0.04725 | at alpha= | 20 | deg
Mach: | 0.1 |  |  | Cl=0 at alpha= | -0.78645 | deg
|  |  |  | @ Cl=0.1, Cd= | 0.0038943
|  |  |  | @ Cl=0.4, Cd= | 0.0052671
|  |  |  | @ Cl=0.6, Cd= | 0.006257
alpha (deg) | Cl | Cd | Cm | Cl/Cd
-20 | -1.693 | 0.04242 | -0.0413 | -39.9104
-19.5 | -1.6954 | 0.03701 | -0.0423 | -45.8092
-19 | -1.6961 | 0.03219 | -0.0424 | -52.6903
-18.5 | -1.6988 | 0.02767 | -0.0415 | -61.395
-18 | -1.6937 | 0.02423 | -0.0396 | -69.9009
-17.5 | -1.6817 | 0.02169 | -0.0371 | -77.5334
-17 | -1.6693 | 0.01961 | -0.0336 | -85.1249
-16.5 | -1.6588 | 0.01811 | -0.0284 | -91.5958
-16 | -1.6353 | 0.01701 | -0.024 | -96.1376
-15.5 | -1.5973 | 0.01603 | -0.0219 | -99.6444
-15 | -1.5553 | 0.01513 | -0.0202 | -102.7958
-14.5 | -1.5106 | 0.0143 | -0.0189 | -105.6364
-14 | -1.4613 | 0.01353 | -0.0184 | -108.0044
-13.5 | -1.42 | 0.01278 | -0.0162 | -111.1111
-13 | -1.3717 | 0.01207 | -0.0152 | -113.6454
-12.5 | -1.3217 | 0.0114 | -0.0145 | -115.9386
-12 | -1.2701 | 0.01082 | -0.014 | -117.3845
-11.5 | -1.2172 | 0.01032 | -0.0137 | -117.9457
-11 | -1.1635 | 0.00988 | -0.0135 | -117.7632
-10.5 | -1.1093 | 0.00946 | -0.0134 | -117.2622
-10 | -1.055 | 0.00898 | -0.0133 | -117.4833
-9.5 | -1.0002 | 0.00854 | -0.0132 | -117.1194
-9 | -0.9448 | 0.00816 | -0.0133 | -115.7843
-8.5 | -0.8886 | 0.00785 | -0.0134 | -113.1975
-8 | -0.8321 | 0.00757 | -0.0136 | -109.9207
-7.5 | -0.7756 | 0.00725 | -0.0138 | -106.9793
-7 | -0.7188 | 0.00695 | -0.014 | -103.4245
-6.5 | -0.6615 | 0.00672 | -0.0144 | -98.4375
-6 | -0.6041 | 0.00649 | -0.0147 | -93.0817
-5.5 | -0.5465 | 0.00627 | -0.015 | -87.1611
-5 | -0.4887 | 0.00607 | -0.0154 | -80.5107
-4.5 | -0.4307 | 0.0059 | -0.0159 | -73
-4 | -0.3727 | 0.00572 | -0.0163 | -65.1573
-3.5 | -0.3146 | 0.00555 | -0.0168 | -56.6847
-3 | -0.2565 | 0.00534 | -0.0172 | -48.0337
-2.5 | -0.1986 | 0.00507 | -0.0177 | -39.1716
-2 | -0.1406 | 0.00481 | -0.0182 | -29.2308
-1.5 | -0.0827 | 0.00452 | -0.0188 | -18.2965
-0.5 | 0.0332 | 0.00391 | -0.02 | 8.491
0 | 0.0917 | 0.00389 | -0.0206 | 23.5733
0.5 | 0.15 | 0.00392 | -0.0211 | 38.2653
1 | 0.2084 | 0.004 | -0.0217 | 52.1
1.5 | 0.2655 | 0.0044 | -0.0222 | 60.3409
2 | 0.3226 | 0.00481 | -0.0226 | 67.0686
2.5 | 0.3797 | 0.00515 | -0.023 | 73.7282
3 | 0.4369 | 0.00548 | -0.0234 | 79.7263
3.5 | 0.4942 | 0.00576 | -0.0237 | 85.7986
4 | 0.5512 | 0.00607 | -0.0241 | 90.8072
4.5 | 0.6086 | 0.00629 | -0.0244 | 96.7568
5 | 0.6658 | 0.00651 | -0.0247 | 102.2734
5.5 | 0.7228 | 0.00675 | -0.025 | 107.0815
6 | 0.7795 | 0.007 | -0.0252 | 111.3571
6.5 | 0.8361 | 0.00725 | -0.0254 | 115.3241
7 | 0.8922 | 0.00753 | -0.0255 | 118.4861
7.5 | 0.9481 | 0.00783 | -0.0256 | 121.0856
8 | 1.0037 | 0.00814 | -0.0257 | 123.3047
8.5 | 1.0584 | 0.00853 | -0.0256 | 124.0797
9 | 1.1131 | 0.00889 | -0.0255 | 125.2081
9.5 | 1.1673 | 0.00926 | -0.0254 | 126.0583
10 | 1.2204 | 0.00972 | -0.025 | 125.5556
10.5 | 1.2723 | 0.01025 | -0.0246 | 124.1268
11 | 1.3244 | 0.01071 | -0.0241 | 123.6601
11.5 | 1.3756 | 0.01117 | -0.0235 | 123.1513
12 | 1.4225 | 0.01158 | -0.022 | 122.8411
12.5 | 1.4708 | 0.01219 | -0.021 | 120.6563
13 | 1.5171 | 0.01297 | -0.0198 | 116.9699
13.5 | 1.5613 | 0.01381 | -0.0182 | 113.0558
14 | 1.6036 | 0.01466 | -0.0164 | 109.3861
14.5 | 1.6434 | 0.01551 | -0.0142 | 105.9574
15 | 1.6769 | 0.01636 | -0.011 | 102.5
15.5 | 1.6938 | 0.01742 | -0.0053 | 97.2331
16 | 1.7147 | 0.01873 | -0.0011 | 91.5483
16.5 | 1.7345 | 0.02037 | 0.0025 | 85.1497
17 | 1.7517 | 0.0224 | 0.0056 | 78.2009
17.5 | 1.7632 | 0.02507 | 0.0086 | 70.3311
18 | 1.7789 | 0.0277 | 0.0106 | 64.2202
18.5 | 1.7842 | 0.03143 | 0.0124 | 56.7674
19 | 1.7893 | 0.03551 | 0.0135 | 50.3886
19.5 | 1.7874 | 0.04064 | 0.0137 | 43.9813
20 | 1.7768 | 0.04725 | 0.0129 | 37.6042

## 117. Re 12M Mach 0.25 (1)
BIGFOIL.COM POLAR EXPORT
NACA63-112 a=0.8
NACA63-112 a=0.8 |  |  |  | Cl Max: | 1.032 | at alpha= | 10 | deg
JavaFoil+Calcfoil stall+Eppler ext transition |  |  |  | L/D Max: | 110.006 | at alpha= | 8.5 | deg
Re: | 12000000 |  |  | Cd Min: | 0.005 | at alpha= | -0.5 | deg
Mach: | 0.25 |  |  | Cl=0 at alpha= | -0.78226 | deg
|  |  |  | @ Cl=0.1, Cd= | 0.0050032
|  |  |  | @ Cl=0.4, Cd= | 0.0057487
|  |  |  | @ Cl=0.6, Cd= | 0.10804
alpha (deg) | Cl | Cd | Cm | Cl/Cd
-15 | -0.448 | 0.10975 | -0.002 | -4.079
-14.5 | -0.503 | 0.10314 | -0.003 | -4.875
-14 | -0.553 | 0.09693 | -0.003 | -5.708
-13.5 | -0.6 | 0.09022 | -0.003 | -6.645
-13 | -0.641 | 0.083 | -0.004 | -7.722
-12.5 | -0.683 | 0.07164 | -0.005 | -9.528
-12 | -0.797 | 0.02477 | -0.007 | -32.163
-11.5 | -0.858 | 0.01465 | -0.008 | -58.531
-11 | -0.88 | 0.01306 | -0.008 | -67.419
-10.5 | -0.898 | 0.01152 | -0.009 | -77.913
-10 | -0.904 | 0.0106 | -0.009 | -85.249
-9.5 | -0.892 | 0.00993 | -0.01 | -89.841
-9 | -0.872 | 0.00938 | -0.01 | -92.901
-8.5 | -0.842 | 0.00899 | -0.011 | -93.736
-8 | -0.805 | 0.00861 | -0.011 | -93.577
-7.5 | -0.764 | 0.00831 | -0.012 | -91.97
-7 | -0.719 | 0.00796 | -0.012 | -90.264
-6.5 | -0.67 | 0.0077 | -0.013 | -87.041
-6 | -0.618 | 0.00744 | -0.013 | -83.151
-5.5 | -0.564 | 0.00718 | -0.014 | -78.654
-5 | -0.508 | 0.00701 | -0.014 | -72.566
-4.5 | -0.451 | 0.00681 | -0.015 | -66.204
-4 | -0.392 | 0.00665 | -0.015 | -58.999
-3.5 | -0.333 | 0.00645 | -0.016 | -51.537
-3 | -0.272 | 0.00604 | -0.016 | -45.03
-2.5 | -0.211 | 0.00572 | -0.017 | -36.939
-2 | -0.15 | 0.00543 | -0.017 | -27.622
-1.5 | -0.089 | 0.00528 | -0.018 | -16.791
-1 | -0.027 | 0.00514 | -0.018 | -5.264
-0.5 | 0.035 | 0.005 | -0.019 | 6.906
0 | 0.096 | 0.005 | -0.019 | 19.231
0.5 | 0.158 | 0.00505 | -0.02 | 31.277
1 | 0.219 | 0.00512 | -0.02 | 42.778
1.5 | 0.281 | 0.00534 | -0.021 | 52.59
2 | 0.342 | 0.00553 | -0.021 | 61.817
2.5 | 0.403 | 0.00576 | -0.022 | 69.932
3 | 0.463 | 0.00618 | -0.022 | 74.916
3.5 | 0.523 | 0.00656 | -0.023 | 79.81
4 | 0.582 | 0.00711 | -0.023 | 81.933
4.5 | 0.64 | 0.00737 | -0.024 | 86.929
5 | 0.697 | 0.00763 | -0.024 | 91.356
5.5 | 0.752 | 0.0079 | -0.025 | 95.12
6 | 0.804 | 0.00781 | -0.025 | 102.905
6.5 | 0.854 | 0.00808 | -0.026 | 105.647
7 | 0.9 | 0.00846 | -0.026 | 106.313
7.5 | 0.94 | 0.00874 | -0.027 | 107.496
8 | 0.974 | 0.0091 | -0.027 | 107.005
8.5 | 1.001 | 0.0091 | -0.027 | 110.006
9 | 1.021 | 0.01051 | -0.028 | 97.153
9.5 | 1.031 | 0.01111 | -0.028 | 92.835
10 | 1.032 | 0.01181 | -0.029 | 87.372
10.5 | 1.022 | 0.01275 | -0.029 | 80.151
11 | 1.003 | 0.01375 | -0.029 | 73
11.5 | 0.973 | 0.01524 | -0.029 | 63.843
12 | 0.921 | 0.01954 | -0.029 | 47.138
12.5 | 0.867 | 0.02392 | -0.029 | 36.236
13 | 0.735 | 0.06598 | -0.023 | 11.138
13.5 | 0.665 | 0.08741 | -0.019 | 7.61
14 | 0.611 | 0.09526 | -0.018 | 6.411
14.5 | 0.553 | 0.10271 | -0.017 | 5.385
15 | 0.492 | 0.10804 | -0.018 | 4.554

## 118. Re 12M Mach 0.25 (2)
BIGFOIL.COM POLAR EXPORT
NACA63-112 a=0.8
NACA63-112 a=0.8 |  |  |  | Cl Max: | 1.6735 | at alpha= | 16.5 | deg
XFOIL ncrit=9 |  |  |  | L/D Max: | 123.961 | at alpha= | 9 | deg
Re: | 12000000 |  |  | Cd Min: | 0.14504 | at alpha= | -20 | deg
Mach: | 0.25 |  |  | Cl=0 at alpha= | -0.78583 | deg
|  |  |  | @ Cl=0.1, Cd= | 0.00391
|  |  |  | @ Cl=0.4, Cd= | 0.0052375
|  |  |  | @ Cl=0.6, Cd= | 0.006292
alpha (deg) | Cl | Cd | Cm | Cl/Cd
-20 | -1.1727 | 0.14504 | 0.0164 | -8.0854
-19.5 | -1.3198 | 0.10868 | -0.0107 | -12.1439
-19 | -1.3898 | 0.08782 | -0.0257 | -15.8256
-18.5 | -1.4524 | 0.06998 | -0.0382 | -20.7545
-18 | -1.4987 | 0.05629 | -0.0467 | -26.6246
-17.5 | -1.5212 | 0.04692 | -0.0512 | -32.4211
-17 | -1.5484 | 0.03821 | -0.0541 | -40.5234
-16.5 | -1.5621 | 0.03171 | -0.0545 | -49.2621
-16 | -1.5673 | 0.02667 | -0.0531 | -58.7664
-15.5 | -1.5636 | 0.02292 | -0.0501 | -68.2199
-15 | -1.5573 | 0.02007 | -0.0455 | -77.5934
-14.5 | -1.5501 | 0.01831 | -0.0385 | -84.6587
-14 | -1.5178 | 0.01678 | -0.034 | -90.4529
-13.5 | -1.4777 | 0.0155 | -0.0303 | -95.3355
-13 | -1.4303 | 0.01449 | -0.0275 | -98.7095
-12.5 | -1.38 | 0.01348 | -0.0252 | -102.3739
-12 | -1.3295 | 0.01233 | -0.023 | -107.8264
-11.5 | -1.2749 | 0.01149 | -0.0214 | -110.9574
-11 | -1.2185 | 0.01079 | -0.0201 | -112.9286
-10.5 | -1.161 | 0.01018 | -0.0191 | -114.0472
-10 | -1.1027 | 0.00966 | -0.0182 | -114.1511
-9.5 | -1.0441 | 0.00917 | -0.0175 | -113.8604
-9 | -0.9856 | 0.00863 | -0.0169 | -114.2063
-8.5 | -0.9264 | 0.00819 | -0.0165 | -113.1136
-8 | -0.8668 | 0.00783 | -0.0162 | -110.7024
-7.5 | -0.8068 | 0.00753 | -0.0161 | -107.1448
-7 | -0.7471 | 0.00717 | -0.016 | -104.198
-6.5 | -0.6871 | 0.00687 | -0.016 | -100.0146
-6 | -0.6268 | 0.00664 | -0.0161 | -94.3976
-5.5 | -0.5667 | 0.00638 | -0.0162 | -88.8245
-5 | -0.5064 | 0.00618 | -0.0165 | -81.9417
-4.5 | -0.4461 | 0.00597 | -0.0167 | -74.7236
-4 | -0.3857 | 0.00578 | -0.0171 | -66.7301
-3.5 | -0.3254 | 0.00561 | -0.0175 | -58.0036
-3 | -0.2652 | 0.0054 | -0.0179 | -49.1111
-2.5 | -0.2051 | 0.00513 | -0.0183 | -39.9805
-2 | -0.1452 | 0.00485 | -0.0188 | -29.9381
-1.5 | -0.0854 | 0.00455 | -0.0194 | -18.7692
-1 | -0.0257 | 0.0042 | -0.02 | -6.119
-0.5 | 0.0343 | 0.00391 | -0.0206 | 8.7724
0.5 | 0.155 | 0.00391 | -0.0217 | 39.6419
1 | 0.2153 | 0.004 | -0.0223 | 53.825
1.5 | 0.2744 | 0.0044 | -0.0228 | 62.3636
2 | 0.3332 | 0.00483 | -0.0232 | 68.9855
2.5 | 0.3922 | 0.00519 | -0.0236 | 75.5684
3 | 0.4513 | 0.00555 | -0.0239 | 81.3153
3.5 | 0.5105 | 0.00587 | -0.0241 | 86.9676
4 | 0.5697 | 0.00617 | -0.0244 | 92.3339
4.5 | 0.6293 | 0.00641 | -0.0246 | 98.1747
5 | 0.6888 | 0.00664 | -0.0247 | 103.7349
5.5 | 0.7483 | 0.00688 | -0.0248 | 108.7645
6 | 0.8075 | 0.00716 | -0.0248 | 112.7793
6.5 | 0.8667 | 0.00744 | -0.0248 | 116.4919
7 | 0.9254 | 0.00777 | -0.0246 | 119.0991
7.5 | 0.9842 | 0.00809 | -0.0243 | 121.6564
8 | 1.0422 | 0.00851 | -0.0239 | 122.4677
8.5 | 1.1003 | 0.0089 | -0.0234 | 123.6292
9 | 1.1578 | 0.00934 | -0.0227 | 123.9615
9.5 | 1.2141 | 0.00988 | -0.0218 | 122.8846
10 | 1.2699 | 0.01046 | -0.0207 | 121.4054
10.5 | 1.3256 | 0.01101 | -0.0195 | 120.3996
11 | 1.3797 | 0.01165 | -0.0179 | 118.4292
11.5 | 1.4315 | 0.0124 | -0.016 | 115.4435
12 | 1.4774 | 0.0131 | -0.013 | 112.7786
12.5 | 1.5244 | 0.0141 | -0.0102 | 108.1135
13 | 1.5679 | 0.01517 | -0.007 | 103.3553
13.5 | 1.6028 | 0.01628 | -0.0024 | 98.4521
14 | 1.6183 | 0.0177 | 0.0046 | 91.4294
14.5 | 1.6353 | 0.01965 | 0.0101 | 83.2214
15 | 1.654 | 0.02189 | 0.0144 | 75.5596
15.5 | 1.6631 | 0.02511 | 0.0185 | 66.2326
16 | 1.6712 | 0.02882 | 0.0214 | 57.9875
16.5 | 1.6735 | 0.03343 | 0.0234 | 50.0598
17 | 1.6591 | 0.04006 | 0.024 | 41.4154
17.5 | 1.6496 | 0.04699 | 0.0232 | 35.1053
18 | 1.6261 | 0.05632 | 0.0202 | 28.8725
18.5 | 1.5957 | 0.06758 | 0.0149 | 23.612
19 | 1.5635 | 0.08023 | 0.0079 | 19.4877
19.5 | 1.5206 | 0.09558 | -0.0018 | 15.9092
20 | 1.4612 | 0.11493 | -0.015 | 12.7138

## 119. Re 12M Mach 0.50 (1)
BIGFOIL.COM POLAR EXPORT
NACA63-112 a=0.8
NACA63-112 a=0.8 |  |  |  | Cl Max: | 1.119 | at alpha= | 20 | deg
JavaFoil+Calcfoil stall+Eppler ext transition |  |  |  | L/D Max: | 100.911 | at alpha= | 6 | deg
Re: | 12000000 |  |  | Cd Min: | 0.0051 | at alpha= | -0.5 | deg
Mach: | 0.5 |  |  | Cl=0 at alpha= | -0.78261 | deg
|  |  |  | @ Cl=0.1, Cd= | 0.0051
|  |  |  | @ Cl=0.4, Cd= | 0.0058353
|  |  |  | @ Cl=0.6, Cd= | 0.0075311
alpha (deg) | Cl | Cd | Cm | Cl/Cd
-20 | -1.059 | 0.14995 | 0 | -7.064
-19.5 | -1.032 | 0.14431 | -0.001 | -7.149
-19 | -1.002 | 0.14201 | -0.001 | -7.052
-18.5 | -0.972 | 0.13847 | -0.001 | -7.019
-18 | -0.943 | 0.13559 | -0.001 | -6.956
-17.5 | -0.923 | 0.12338 | -0.002 | -7.479
-17 | -0.897 | 0.11445 | -0.002 | -7.84
-16.5 | -0.865 | 0.11242 | -0.002 | -7.694
-16 | -0.835 | 0.10939 | -0.003 | -7.629
-15.5 | -0.808 | 0.11184 | -0.003 | -7.229
-15 | -0.785 | 0.10197 | -0.003 | -7.695
-14.5 | -0.756 | 0.09733 | -0.003 | -7.763
-14 | -0.735 | 0.08536 | -0.004 | -8.614
-13.5 | -0.742 | 0.0568 | -0.005 | -13.058
-13 | -0.672 | 0.08879 | -0.004 | -7.569
-12.5 | -0.647 | 0.08036 | -0.005 | -8.051
-12 | -0.659 | 0.04821 | -0.007 | -13.661
-11.5 | -0.682 | 0.02165 | -0.008 | -31.521
-11 | -0.665 | 0.01663 | -0.009 | -39.979
-10.5 | -0.533 | 0.06954 | -0.005 | -7.67
-10 | -0.52 | 0.05352 | -0.007 | -9.709
-9.5 | -0.572 | 0.01437 | -0.011 | -39.824
-9 | -0.549 | 0.01215 | -0.011 | -45.169
-8.5 | -0.423 | 0.05734 | -0.006 | -7.372
-8 | -0.46 | 0.01647 | -0.012 | -27.941
-7.5 | -0.574 | 0.01027 | -0.013 | -55.869
-7 | -0.696 | 0.00962 | -0.014 | -72.346
-6.5 | -0.692 | 0.00894 | -0.014 | -77.356
-6 | -0.66 | 0.00841 | -0.015 | -78.448
-5.5 | -0.613 | 0.00795 | -0.015 | -77.09
-5 | -0.559 | 0.00761 | -0.016 | -73.461
-4.5 | -0.499 | 0.0073 | -0.017 | -68.384
-4 | -0.436 | 0.00708 | -0.017 | -61.538
-3.5 | -0.371 | 0.00685 | -0.018 | -54.107
-3 | -0.304 | 0.00662 | -0.018 | -45.834
-2.5 | -0.236 | 0.00605 | -0.019 | -38.966
-2 | -0.168 | 0.00563 | -0.019 | -29.752
-1.5 | -0.099 | 0.0054 | -0.02 | -18.317
-1 | -0.03 | 0.00527 | -0.02 | -5.733
-0.5 | 0.039 | 0.0051 | -0.021 | 7.57
0 | 0.108 | 0.0051 | -0.022 | 21.085
0.5 | 0.176 | 0.00514 | -0.022 | 34.315
1 | 0.245 | 0.00527 | -0.023 | 46.471
1.5 | 0.314 | 0.00551 | -0.023 | 56.899
2 | 0.382 | 0.00574 | -0.024 | 66.51
2.5 | 0.45 | 0.0061 | -0.024 | 73.79
3 | 0.517 | 0.00664 | -0.025 | 77.836
3.5 | 0.583 | 0.00745 | -0.025 | 78.311
4 | 0.648 | 0.00776 | -0.026 | 83.403
4.5 | 0.709 | 0.00771 | -0.027 | 91.957
5 | 0.767 | 0.00808 | -0.027 | 94.888
5.5 | 0.819 | 0.00854 | -0.028 | 95.938
6 | 0.864 | 0.00856 | -0.028 | 100.911
6.5 | 0.895 | 0.00909 | -0.029 | 98.471
7 | 0.896 | 0.01074 | -0.029 | 83.423
7.5 | 0.79 | 0.01222 | -0.029 | 64.666
8 | 0.584 | 0.01255 | -0.03 | 46.559
8.5 | 0.605 | 0.0151 | -0.03 | 40.106
9 | 0.532 | 0.06016 | -0.015 | 8.838
9.5 | 0.674 | 0.0153 | -0.031 | 44.041
10 | 0.698 | 0.01767 | -0.031 | 39.468
10.5 | 0.615 | 0.06854 | -0.018 | 8.97
11 | 0.64 | 0.07422 | -0.018 | 8.628
11.5 | 0.783 | 0.0217 | -0.032 | 36.074
12 | 0.767 | 0.03907 | -0.03 | 19.635
12.5 | 0.724 | 0.0836 | -0.02 | 8.657
13 | 0.749 | 0.09146 | -0.02 | 8.187
13.5 | 0.865 | 0.03893 | -0.031 | 22.228
14 | 0.807 | 0.09191 | -0.022 | 8.784
14.5 | 0.835 | 0.09758 | -0.023 | 8.554
15 | 0.86 | 0.10426 | -0.023 | 8.252
15.5 | 0.881 | 0.10779 | -0.022 | 8.169
16 | 0.911 | 0.11115 | -0.023 | 8.192
16.5 | 0.947 | 0.10943 | -0.025 | 8.654
17 | 0.971 | 0.11803 | -0.025 | 8.226
17.5 | 0.988 | 0.13089 | -0.024 | 7.552
18 | 1.018 | 0.13214 | -0.025 | 7.707
18.5 | 1.049 | 0.13416 | -0.026 | 7.82
19 | 1.078 | 0.1374 | -0.027 | 7.846
19.5 | 1.097 | 0.15369 | -0.026 | 7.138
20 | 1.119 | 0.1668 | -0.026 | 6.709

## 120. Re 12M Mach 0.50 (2)
BIGFOIL.COM POLAR EXPORT
NACA63-112 a=0.8
NACA63-112 a=0.8 |  |  |  | Cl Max: | 1.1678 | at alpha= | 8 | deg
XFOIL ncrit=9 |  |  |  | L/D Max: | 119.019 | at alpha= | 6.5 | deg
Re: | 12000000 |  |  | Cd Min: | 0.1225 | at alpha= | -13 | deg
Mach: | 0.5 |  |  | Cl=0 at alpha= | -0.78457 | deg
|  |  |  | @ Cl=0.1, Cd= | 0.0038772
|  |  |  | @ Cl=0.4, Cd= | 0.0051117
|  |  |  | @ Cl=0.6, Cd= | 0.006372
alpha (deg) | Cl | Cd | Cm | Cl/Cd
-13 | -0.7171 | 0.1225 | 0.0027 | -5.8539
-12.5 | -0.7337 | 0.10844 | -0.0067 | -6.766
-12 | -0.745 | 0.0957 | -0.0157 | -7.7847
-11.5 | -0.7587 | 0.08366 | -0.0234 | -9.0689
-11 | -0.7758 | 0.06958 | -0.0327 | -11.1498
-10.5 | -0.7979 | 0.05657 | -0.0427 | -14.1046
-10 | -0.827 | 0.04543 | -0.0507 | -18.2038
-9.5 | -0.8587 | 0.03631 | -0.0549 | -23.6491
-9 | -0.8951 | 0.02888 | -0.0546 | -30.9938
-8.5 | -0.9369 | 0.02361 | -0.0468 | -39.6823
-8 | -0.9492 | 0.01718 | -0.0398 | -55.2503
-7.5 | -0.9336 | 0.01134 | -0.0331 | -82.328
-7 | -0.8783 | 0.00883 | -0.0285 | -99.4677
-6.5 | -0.8066 | 0.00795 | -0.0258 | -101.4591
-6 | -0.7338 | 0.00735 | -0.024 | -99.8367
-5.5 | -0.6607 | 0.00697 | -0.0227 | -94.792
-5 | -0.5882 | 0.00665 | -0.0218 | -88.4511
-4.5 | -0.5164 | 0.00636 | -0.0213 | -81.195
-4 | -0.4452 | 0.00611 | -0.0209 | -72.8642
-3.5 | -0.3745 | 0.00589 | -0.0208 | -63.5823
-3 | -0.3043 | 0.00569 | -0.0209 | -53.4798
-2.5 | -0.235 | 0.00538 | -0.0211 | -43.6803
-2 | -0.1662 | 0.00503 | -0.0215 | -33.0417
-1 | -0.0296 | 0.00421 | -0.0225 | -7.0309
-0.5 | 0.0391 | 0.00393 | -0.0232 | 9.9491
0 | 0.1083 | 0.00387 | -0.0238 | 27.9845
0.5 | 0.1774 | 0.00391 | -0.0244 | 45.3708
1 | 0.2466 | 0.00402 | -0.025 | 61.3433
1.5 | 0.3145 | 0.00438 | -0.0254 | 71.8037
2 | 0.3807 | 0.00498 | -0.0257 | 76.4458
2.5 | 0.4481 | 0.00544 | -0.0258 | 82.3713
3 | 0.5157 | 0.00589 | -0.0257 | 87.5552
3.5 | 0.5839 | 0.0063 | -0.0255 | 92.6825
4 | 0.6532 | 0.00661 | -0.0252 | 98.82
4.5 | 0.7232 | 0.0069 | -0.0247 | 104.8116
5 | 0.7937 | 0.00721 | -0.0239 | 110.0832
5.5 | 0.8646 | 0.00756 | -0.0227 | 114.3651
6 | 0.9354 | 0.008 | -0.0212 | 116.925
6.5 | 1.0069 | 0.00846 | -0.0192 | 119.0189
7 | 1.0773 | 0.00912 | -0.0164 | 118.125
7.5 | 1.1405 | 0.01036 | -0.012 | 110.0869
8 | 1.1678 | 0.0137 | -0.0035 | 85.2409
8.5 | 1.1534 | 0.01849 | 0.0082 | 62.3797
9 | 1.1247 | 0.02372 | 0.0179 | 47.4157
9.5 | 1.0929 | 0.03033 | 0.0231 | 36.0336
10 | 1.0543 | 0.03882 | 0.0238 | 27.1587
10.5 | 1.0172 | 0.04891 | 0.0204 | 20.7974
11 | 0.9878 | 0.0597 | 0.0144 | 16.5461
11.5 | 0.9597 | 0.07269 | 0.0052 | 13.2026
12 | 0.9378 | 0.08728 | -0.0053 | 10.7447
12.5 | 0.9216 | 0.10185 | -0.0145 | 9.0486
13 | 0.908 | 0.11559 | -0.0233 | 7.8554

## 121. Re 14M Mach 0.00 (1)
BIGFOIL.COM POLAR EXPORT
NACA63-112 a=0.8
NACA63-112 a=0.8 |  |  |  | Cl Max: | 1.098 | at alpha= | 11.5 | deg
JavaFoil+Calcfoil stall+Eppler ext transition |  |  |  | L/D Max: | 118.473 | at alpha= | 9 | deg
Re: | 14000000 |  |  | Cd Min: | 0.00502 | at alpha= | 0 | deg
Mach: | 0 |  |  | Cl=0 at alpha= | -0.77966 | deg
|  |  |  | @ Cl=0.1, Cd= | 0.0050235
|  |  |  | @ Cl=0.4, Cd= | 0.0058093
|  |  |  | @ Cl=0.6, Cd= | 0.0070012
alpha (deg) | Cl | Cd | Cm | Cl/Cd
-16.5 | -0.711 | 0.11442 | -0.002 | -6.212
-16 | -0.737 | 0.10099 | -0.002 | -7.296
-15.5 | -0.766 | 0.0861 | -0.003 | -8.892
-15 | -0.777 | 0.08595 | -0.003 | -9.045
-14.5 | -0.842 | 0.04881 | -0.004 | -17.245
-14 | -0.896 | 0.0285 | -0.005 | -31.426
-13.5 | -0.926 | 0.02102 | -0.006 | -44.062
-13 | -0.955 | 0.01547 | -0.006 | -61.701
-12.5 | -0.969 | 0.01337 | -0.007 | -72.455
-12 | -0.974 | 0.01228 | -0.007 | -79.285
-11.5 | -0.977 | 0.01034 | -0.008 | -94.473
-11 | -0.972 | 0.01051 | -0.008 | -92.456
-10.5 | -0.955 | 0.00995 | -0.009 | -95.986
-10 | -0.933 | 0.00954 | -0.009 | -97.885
-9.5 | -0.907 | 0.00909 | -0.01 | -99.763
-9 | -0.876 | 0.00876 | -0.01 | -99.892
-8.5 | -0.838 | 0.00836 | -0.011 | -100.226
-8 | -0.796 | 0.00807 | -0.011 | -98.732
-7.5 | -0.751 | 0.00782 | -0.011 | -96.076
-7 | -0.704 | 0.00757 | -0.012 | -92.959
-6.5 | -0.654 | 0.00732 | -0.012 | -89.391
-6 | -0.602 | 0.00714 | -0.013 | -84.407
-5.5 | -0.549 | 0.00692 | -0.013 | -79.283
-5 | -0.494 | 0.00672 | -0.014 | -73.482
-4.5 | -0.438 | 0.00658 | -0.014 | -66.494
-4 | -0.38 | 0.00645 | -0.015 | -58.948
-3.5 | -0.322 | 0.00629 | -0.015 | -51.241
-3 | -0.264 | 0.00594 | -0.016 | -44.345
-2.5 | -0.205 | 0.00569 | -0.016 | -35.929
-2 | -0.145 | 0.0054 | -0.017 | -26.875
-1.5 | -0.086 | 0.00526 | -0.017 | -16.318
-1 | -0.026 | 0.00519 | -0.018 | -5.051
-0.5 | 0.033 | 0.00506 | -0.018 | 6.611
0 | 0.093 | 0.00502 | -0.019 | 18.549
0.5 | 0.153 | 0.00505 | -0.019 | 30.287
1 | 0.212 | 0.00519 | -0.02 | 40.848
1.5 | 0.272 | 0.00534 | -0.02 | 50.87
2 | 0.331 | 0.0055 | -0.021 | 60.174
2.5 | 0.39 | 0.00575 | -0.021 | 67.794
3 | 0.449 | 0.0061 | -0.022 | 73.548
3.5 | 0.507 | 0.00638 | -0.022 | 79.527
4 | 0.565 | 0.00687 | -0.023 | 82.161
4.5 | 0.621 | 0.00708 | -0.023 | 87.686
5 | 0.677 | 0.00733 | -0.023 | 92.306
5.5 | 0.731 | 0.00757 | -0.024 | 96.469
6 | 0.783 | 0.00784 | -0.024 | 99.95
6.5 | 0.834 | 0.00764 | -0.025 | 109.139
7 | 0.881 | 0.00796 | -0.025 | 110.598
7.5 | 0.924 | 0.00815 | -0.026 | 113.376
8 | 0.964 | 0.00854 | -0.026 | 112.902
8.5 | 0.999 | 0.0089 | -0.027 | 112.198
9 | 1.03 | 0.00869 | -0.027 | 118.473
9.5 | 1.056 | 0.00907 | -0.027 | 116.44
10 | 1.076 | 0.01047 | -0.028 | 102.72
10.5 | 1.09 | 0.01108 | -0.028 | 98.364
11 | 1.097 | 0.01171 | -0.029 | 93.713
11.5 | 1.098 | 0.01256 | -0.029 | 87.443
12 | 1.093 | 0.01358 | -0.029 | 80.547
12.5 | 1.086 | 0.0144 | -0.029 | 75.384
13 | 1.068 | 0.01629 | -0.03 | 65.567
13.5 | 1.049 | 0.01817 | -0.03 | 57.714
14 | 1.023 | 0.02099 | -0.03 | 48.726
14.5 | 0.991 | 0.02532 | -0.03 | 39.118
15 | 0.951 | 0.0325 | -0.029 | 29.273
15.5 | 0.893 | 0.05113 | -0.028 | 17.46
16 | 0.83 | 0.08022 | -0.025 | 10.343
16.5 | 0.793 | 0.09543 | -0.023 | 8.308

## 122. Re 14M Mach 0.00 (2)
BIGFOIL.COM POLAR EXPORT
NACA63-112 a=0.8
NACA63-112 a=0.8 |  |  |  | Cl Max: | 1.8258 | at alpha= | 19.5 | deg
XFOIL ncrit=9 |  |  |  | L/D Max: | 129.855 | at alpha= | 9.5 | deg
Re: | 14000000 |  |  | Cd Min: | 0.03931 | at alpha= | 20 | deg
Mach: | 0 |  |  | Cl=0 at alpha= | -0.78875 | deg
|  |  |  | @ Cl=0.1, Cd= | 0.0039161
|  |  |  | @ Cl=0.4, Cd= | 0.0052256
|  |  |  | @ Cl=0.6, Cd= | 0.0061297
alpha (deg) | Cl | Cd | Cm | Cl/Cd
-20 | -1.7479 | 0.03386 | -0.0397 | -51.6214
-19.5 | -1.7404 | 0.03014 | -0.0394 | -57.7439
-19 | -1.7344 | 0.02661 | -0.0384 | -65.1785
-18.5 | -1.7309 | 0.02328 | -0.0363 | -74.3514
-18 | -1.7226 | 0.02072 | -0.0335 | -83.1371
-17.5 | -1.7094 | 0.01892 | -0.0299 | -90.3488
-17 | -1.7011 | 0.01759 | -0.0241 | -96.7084
-16.5 | -1.673 | 0.01658 | -0.0208 | -100.9047
-16 | -1.6354 | 0.01565 | -0.019 | -104.4984
-15.5 | -1.5939 | 0.01483 | -0.0176 | -107.4781
-15 | -1.55 | 0.01406 | -0.0165 | -110.2418
-14 | -1.4591 | 0.0128 | -0.0144 | -113.9922
-13.5 | -1.4123 | 0.0121 | -0.0135 | -116.719
-13 | -1.3635 | 0.01145 | -0.013 | -119.083
-12.5 | -1.3135 | 0.01083 | -0.0126 | -121.2835
-12 | -1.262 | 0.01031 | -0.0123 | -122.4054
-11.5 | -1.2095 | 0.00986 | -0.0122 | -122.6673
-11 | -1.1561 | 0.00945 | -0.0122 | -122.3386
-10.5 | -1.1023 | 0.00907 | -0.0122 | -121.5325
-10 | -1.0482 | 0.00866 | -0.0123 | -121.0393
-9.5 | -0.9938 | 0.00825 | -0.0123 | -120.4606
-9 | -0.9389 | 0.00788 | -0.0125 | -119.1497
-8.5 | -0.8832 | 0.00759 | -0.0127 | -116.3636
-8 | -0.8272 | 0.00732 | -0.013 | -113.0055
-7.5 | -0.771 | 0.00704 | -0.0133 | -109.517
-7 | -0.7146 | 0.00676 | -0.0136 | -105.7101
-6.5 | -0.6577 | 0.00654 | -0.014 | -100.5657
-6 | -0.6007 | 0.00633 | -0.0144 | -94.8973
-5.5 | -0.5435 | 0.00612 | -0.0148 | -88.8072
-5 | -0.4861 | 0.00594 | -0.0152 | -81.835
-4.5 | -0.4285 | 0.00577 | -0.0157 | -74.2634
-4 | -0.3709 | 0.0056 | -0.0161 | -66.2321
-3.5 | -0.3131 | 0.00545 | -0.0166 | -57.4495
-3 | -0.2553 | 0.00526 | -0.0171 | -48.5361
-2.5 | -0.1976 | 0.00502 | -0.0176 | -39.3625
-2 | -0.1398 | 0.0048 | -0.0181 | -29.125
-1 | -0.0244 | 0.00428 | -0.0192 | -5.7009
0 | 0.0911 | 0.00391 | -0.0204 | 23.2992
0.5 | 0.1491 | 0.00395 | -0.021 | 37.7468
1 | 0.2071 | 0.00401 | -0.0216 | 51.6459
1.5 | 0.2636 | 0.0045 | -0.022 | 58.5778
2 | 0.3206 | 0.00482 | -0.0225 | 66.5145
2.5 | 0.3777 | 0.00512 | -0.0229 | 73.7695
3 | 0.4347 | 0.00539 | -0.0233 | 80.6494
3.5 | 0.4916 | 0.00568 | -0.0237 | 86.5493
4 | 0.5485 | 0.00594 | -0.0241 | 92.3401
4.5 | 0.6055 | 0.00615 | -0.0244 | 98.4553
5 | 0.6624 | 0.00636 | -0.0248 | 104.1509
5.5 | 0.7191 | 0.00657 | -0.0251 | 109.4521
6 | 0.7755 | 0.00682 | -0.0254 | 113.7097
6.5 | 0.8318 | 0.00705 | -0.0256 | 117.9858
7 | 0.8875 | 0.00733 | -0.0258 | 121.0778
7.5 | 0.9431 | 0.0076 | -0.026 | 124.0921
8 | 0.9982 | 0.00791 | -0.0262 | 126.1947
8.5 | 1.0527 | 0.00827 | -0.0262 | 127.2914
9 | 1.107 | 0.00859 | -0.0262 | 128.8708
9.5 | 1.1609 | 0.00894 | -0.0262 | 129.8546
10 | 1.2136 | 0.00939 | -0.026 | 129.2439
10.5 | 1.2655 | 0.00986 | -0.0257 | 128.3469
11 | 1.3175 | 0.01028 | -0.0255 | 128.1615
11.5 | 1.3687 | 0.01072 | -0.0251 | 127.6772
12 | 1.4185 | 0.01118 | -0.0246 | 126.8784
13 | 1.5109 | 0.01229 | -0.0222 | 122.9373
13.5 | 1.5562 | 0.01303 | -0.0211 | 119.4321
15 | 1.682 | 0.01529 | -0.0164 | 110.0065
15.5 | 1.7151 | 0.01614 | -0.0134 | 106.2639
16 | 1.7322 | 0.01708 | -0.0079 | 101.4169
16.5 | 1.7519 | 0.01833 | -0.0038 | 95.5756
17 | 1.7709 | 0.01988 | -0.0002 | 89.0795
17.5 | 1.7849 | 0.02198 | 0.0032 | 81.2056
18 | 1.8038 | 0.02399 | 0.0056 | 75.1897
18.5 | 1.8124 | 0.02697 | 0.008 | 67.2006
19 | 1.8219 | 0.03014 | 0.0097 | 60.4479
19.5 | 1.8258 | 0.03411 | 0.0109 | 53.5268
20 | 1.8207 | 0.03931 | 0.0114 | 46.3165

## 123. Re 14M Mach 0.10 (1)
BIGFOIL.COM POLAR EXPORT
NACA63-112 a=0.8
NACA63-112 a=0.8 |  |  |  | Cl Max: | 1.088 | at alpha= | 11 | deg
JavaFoil+Calcfoil stall+Eppler ext transition |  |  |  | L/D Max: | 116.846 | at alpha= | 9 | deg
Re: | 14000000 |  |  | Cd Min: | 0.005 | at alpha= | 0 | deg
Mach: | 0.1 |  |  | Cl=0 at alpha= | -0.78333 | deg
|  |  |  | @ Cl=0.1, Cd= | 0.005004
|  |  |  | @ Cl=0.4, Cd= | 0.0058029
|  |  |  | @ Cl=0.6, Cd= | 0.0070032
alpha (deg) | Cl | Cd | Cm | Cl/Cd
-16 | -0.695 | 0.10579 | -0.002 | -6.566
-15.5 | -0.721 | 0.09498 | -0.003 | -7.596
-15 | -0.739 | 0.09268 | -0.003 | -7.977
-14.5 | -0.775 | 0.07362 | -0.004 | -10.529
-14 | -0.848 | 0.03763 | -0.005 | -22.529
-13.5 | -0.893 | 0.02425 | -0.006 | -36.811
-13 | -0.925 | 0.01767 | -0.006 | -52.358
-12.5 | -0.949 | 0.01396 | -0.007 | -67.977
-12 | -0.958 | 0.01269 | -0.007 | -75.458
-11.5 | -0.963 | 0.01162 | -0.008 | -82.85
-11 | -0.965 | 0.01068 | -0.008 | -90.367
-10.5 | -0.951 | 0.01009 | -0.009 | -94.232
-10 | -0.931 | 0.0096 | -0.009 | -96.988
-9.5 | -0.906 | 0.00919 | -0.01 | -98.545
-9 | -0.876 | 0.00881 | -0.01 | -99.443
-8.5 | -0.84 | 0.00842 | -0.011 | -99.669
-8 | -0.798 | 0.00814 | -0.011 | -98.05
-7.5 | -0.754 | 0.00789 | -0.012 | -95.559
-7 | -0.706 | 0.00763 | -0.012 | -92.542
-6.5 | -0.657 | 0.00737 | -0.013 | -89.085
-6 | -0.605 | 0.00715 | -0.013 | -84.576
-5.5 | -0.551 | 0.00693 | -0.013 | -79.54
-5 | -0.496 | 0.00677 | -0.014 | -73.254
-4.5 | -0.44 | 0.00658 | -0.014 | -66.808
-4 | -0.382 | 0.00645 | -0.015 | -59.215
-3.5 | -0.324 | 0.0063 | -0.015 | -51.437
-3 | -0.265 | 0.00593 | -0.016 | -44.635
-2.5 | -0.206 | 0.0057 | -0.016 | -36.079
-2 | -0.146 | 0.00543 | -0.017 | -26.881
-1.5 | -0.086 | 0.0053 | -0.017 | -16.277
-1 | -0.026 | 0.00518 | -0.018 | -5.079
-0.5 | 0.034 | 0.00506 | -0.018 | 6.649
0 | 0.094 | 0.005 | -0.019 | 18.725
0.5 | 0.154 | 0.00504 | -0.019 | 30.466
1 | 0.213 | 0.00519 | -0.02 | 41.106
1.5 | 0.273 | 0.00534 | -0.02 | 51.175
2 | 0.333 | 0.00554 | -0.021 | 60.061
2.5 | 0.392 | 0.00575 | -0.021 | 68.148
3 | 0.451 | 0.00614 | -0.022 | 73.424
3.5 | 0.51 | 0.00643 | -0.022 | 79.299
4 | 0.567 | 0.00687 | -0.023 | 82.615
4.5 | 0.624 | 0.0071 | -0.023 | 87.885
5 | 0.68 | 0.00735 | -0.024 | 92.443
5.5 | 0.734 | 0.00759 | -0.024 | 96.724
6 | 0.787 | 0.00784 | -0.024 | 100.314
6.5 | 0.837 | 0.00764 | -0.025 | 109.539
7 | 0.884 | 0.00797 | -0.025 | 110.887
7.5 | 0.927 | 0.00825 | -0.026 | 112.404
8 | 0.966 | 0.00857 | -0.026 | 112.681
8.5 | 1 | 0.00893 | -0.027 | 112.06
9 | 1.03 | 0.00881 | -0.027 | 116.846
9.5 | 1.054 | 0.00922 | -0.028 | 114.359
10 | 1.072 | 0.01062 | -0.028 | 100.944
10.5 | 1.083 | 0.01125 | -0.028 | 96.255
11 | 1.088 | 0.01189 | -0.029 | 91.505
11.5 | 1.085 | 0.01281 | -0.029 | 84.75
12 | 1.077 | 0.01392 | -0.029 | 77.375
12.5 | 1.065 | 0.01482 | -0.029 | 71.858
13 | 1.045 | 0.01654 | -0.03 | 63.193
13.5 | 1.017 | 0.01943 | -0.03 | 52.345
14 | 0.984 | 0.02324 | -0.03 | 42.334
14.5 | 0.943 | 0.02982 | -0.029 | 31.61
15 | 0.89 | 0.04276 | -0.028 | 20.822
15.5 | 0.808 | 0.08056 | -0.024 | 10.033
16 | 0.768 | 0.09721 | -0.022 | 7.896

## 124. Re 14M Mach 0.10 (2)
BIGFOIL.COM POLAR EXPORT
NACA63-112 a=0.8
NACA63-112 a=0.8 |  |  |  | Cl Max: | 1.805 | at alpha= | 19 | deg
XFOIL ncrit=9 |  |  |  | L/D Max: | 129.369 | at alpha= | 9.5 | deg
Re: | 14000000 |  |  | Cd Min: | 0.0449 | at alpha= | 20 | deg
Mach: | 0.1 |  |  | Cl=0 at alpha= | -0.7872 | deg
|  |  |  | @ Cl=0.1, Cd= | 0.0039157
|  |  |  | @ Cl=0.4, Cd= | 0.0052216
|  |  |  | @ Cl=0.6, Cd= | 0.0061447
alpha (deg) | Cl | Cd | Cm | Cl/Cd
-20 | -1.7149 | 0.04004 | -0.0421 | -42.8297
-19.5 | -1.7133 | 0.03521 | -0.0427 | -48.6595
-19 | -1.7125 | 0.03068 | -0.0425 | -55.8181
-18.5 | -1.7138 | 0.02644 | -0.0412 | -64.8185
-18 | -1.7079 | 0.0232 | -0.0391 | -73.6164
-17.5 | -1.6967 | 0.02077 | -0.0362 | -81.6899
-17 | -1.6886 | 0.01871 | -0.0318 | -90.2512
-16.5 | -1.6789 | 0.01747 | -0.0256 | -96.1019
-16 | -1.646 | 0.01635 | -0.0228 | -100.6728
-15.5 | -1.6064 | 0.01539 | -0.0209 | -104.3795
-15 | -1.5632 | 0.01453 | -0.0194 | -107.5843
-14 | -1.4721 | 0.01315 | -0.0166 | -111.9468
-13.5 | -1.4242 | 0.01249 | -0.0156 | -114.0272
-13 | -1.3751 | 0.01178 | -0.0148 | -116.7317
-12.5 | -1.3247 | 0.01111 | -0.0142 | -119.2349
-12 | -1.2731 | 0.0105 | -0.0137 | -121.2476
-11.5 | -1.2201 | 0.01001 | -0.0134 | -121.8881
-11 | -1.1661 | 0.00957 | -0.0132 | -121.8495
-10.5 | -1.1116 | 0.00917 | -0.0131 | -121.2214
-10 | -1.0566 | 0.00878 | -0.0131 | -120.3417
-9.5 | -1.0017 | 0.00835 | -0.013 | -119.9641
-9 | -0.9462 | 0.00796 | -0.0131 | -118.8693
-8.5 | -0.89 | 0.00764 | -0.0132 | -116.4921
-7.5 | -0.7766 | 0.00709 | -0.0137 | -109.5346
-7 | -0.7197 | 0.0068 | -0.0139 | -105.8382
-6.5 | -0.6623 | 0.00656 | -0.0143 | -100.9604
-6 | -0.6048 | 0.00636 | -0.0146 | -95.0943
-5.5 | -0.5472 | 0.00613 | -0.015 | -89.2659
-5 | -0.4893 | 0.00596 | -0.0154 | -82.0973
-4.5 | -0.4313 | 0.00578 | -0.0158 | -74.6194
-4 | -0.3732 | 0.00561 | -0.0163 | -66.5241
-3.5 | -0.315 | 0.00546 | -0.0167 | -57.6923
-3 | -0.2568 | 0.00527 | -0.0172 | -48.7287
-2.5 | -0.1988 | 0.00503 | -0.0177 | -39.5229
-2 | -0.1407 | 0.00481 | -0.0182 | -29.2516
-1 | -0.0246 | 0.00428 | -0.0194 | -5.7477
-0.5 | 0.0332 | 0.00392 | -0.02 | 8.4694
0 | 0.0917 | 0.00391 | -0.0206 | 23.4527
0.5 | 0.1499 | 0.00395 | -0.0211 | 37.9494
1.5 | 0.2652 | 0.0045 | -0.0222 | 58.9333
2 | 0.3225 | 0.00483 | -0.0226 | 66.7702
2.5 | 0.3799 | 0.00512 | -0.023 | 74.1992
3 | 0.4373 | 0.00541 | -0.0234 | 80.8318
3.5 | 0.4946 | 0.00569 | -0.0238 | 86.9244
4 | 0.5519 | 0.00596 | -0.0241 | 92.6007
4.5 | 0.6092 | 0.00618 | -0.0245 | 98.5761
5 | 0.6666 | 0.00638 | -0.0248 | 104.4828
5.5 | 0.7237 | 0.0066 | -0.0251 | 109.6515
6 | 0.7805 | 0.00685 | -0.0253 | 113.9416
6.5 | 0.8373 | 0.00708 | -0.0256 | 118.2627
7 | 0.8935 | 0.00737 | -0.0257 | 121.2347
7.5 | 0.9496 | 0.00765 | -0.0258 | 124.1307
8 | 1.0052 | 0.00797 | -0.0259 | 126.123
8.5 | 1.0602 | 0.00834 | -0.0258 | 127.1223
9 | 1.1152 | 0.00866 | -0.0258 | 128.776
9.5 | 1.1695 | 0.00904 | -0.0257 | 129.3695
10 | 1.2226 | 0.00951 | -0.0253 | 128.5594
10.5 | 1.2753 | 0.00998 | -0.025 | 127.7856
11 | 1.3278 | 0.01041 | -0.0246 | 127.5504
11.5 | 1.3794 | 0.01088 | -0.024 | 126.7831
13 | 1.5217 | 0.01263 | -0.0204 | 120.483
14.5 | 1.653 | 0.01494 | -0.0155 | 110.6426
15 | 1.6911 | 0.01578 | -0.0131 | 107.1673
15.5 | 1.7117 | 0.01672 | -0.0077 | 102.3744
16 | 1.7302 | 0.01795 | -0.0028 | 96.39
16.5 | 1.7509 | 0.01942 | 0.001 | 90.1596
17 | 1.7659 | 0.02147 | 0.0047 | 82.2497
17.5 | 1.776 | 0.02412 | 0.008 | 73.6318
18 | 1.7931 | 0.02656 | 0.0101 | 67.5113
18.5 | 1.7984 | 0.03017 | 0.0122 | 59.6089
19 | 1.805 | 0.03401 | 0.0134 | 53.0726
19.5 | 1.8038 | 0.0389 | 0.014 | 46.3702
20 | 1.7971 | 0.0449 | 0.0135 | 40.0245

## 125. Re 14M Mach 0.25 (1)
BIGFOIL.COM POLAR EXPORT
NACA63-112 a=0.8
NACA63-112 a=0.8 |  |  |  | Cl Max: | 1.033 | at alpha= | 9.5 | deg
JavaFoil+Calcfoil stall+Eppler ext transition |  |  |  | L/D Max: | 112.75 | at alpha= | 8.5 | deg
Re: | 14000000 |  |  | Cd Min: | 0.00503 | at alpha= | 0 | deg
Mach: | 0.25 |  |  | Cl=0 at alpha= | -0.78226 | deg
|  |  |  | @ Cl=0.1, Cd= | 0.0050332
|  |  |  | @ Cl=0.4, Cd= | 0.0058457
|  |  |  | @ Cl=0.6, Cd= | 0.10157
alpha (deg) | Cl | Cd | Cm | Cl/Cd
-15 | -0.448 | 0.10791 | -0.002 | -4.151
-14.5 | -0.503 | 0.10141 | -0.003 | -4.958
-14 | -0.554 | 0.09588 | -0.003 | -5.774
-13.5 | -0.6 | 0.08939 | -0.003 | -6.712
-13 | -0.642 | 0.08205 | -0.004 | -7.821
-12.5 | -0.684 | 0.07038 | -0.005 | -9.72
-12 | -0.802 | 0.02281 | -0.007 | -35.166
-11.5 | -0.861 | 0.01387 | -0.008 | -62.097
-11 | -0.884 | 0.01249 | -0.008 | -70.755
-10.5 | -0.901 | 0.01027 | -0.009 | -87.761
-10 | -0.904 | 0.0103 | -0.009 | -87.782
-9.5 | -0.892 | 0.00971 | -0.01 | -91.808
-9 | -0.872 | 0.00919 | -0.01 | -94.799
-8.5 | -0.842 | 0.00877 | -0.011 | -96.084
-8 | -0.805 | 0.00844 | -0.011 | -95.362
-7.5 | -0.764 | 0.00811 | -0.012 | -94.186
-7 | -0.719 | 0.00785 | -0.012 | -91.56
-6.5 | -0.67 | 0.00757 | -0.013 | -88.537
-6 | -0.618 | 0.00731 | -0.013 | -84.566
-5.5 | -0.564 | 0.00708 | -0.014 | -79.662
-5 | -0.508 | 0.00687 | -0.014 | -74.053
-4.5 | -0.451 | 0.0067 | -0.015 | -67.354
-4 | -0.392 | 0.00656 | -0.015 | -59.822
-3.5 | -0.333 | 0.00636 | -0.016 | -52.277
-3 | -0.272 | 0.006 | -0.016 | -45.314
-2.5 | -0.211 | 0.0058 | -0.017 | -36.435
-2 | -0.15 | 0.00548 | -0.017 | -27.38
-1.5 | -0.089 | 0.00533 | -0.018 | -16.622
-1 | -0.027 | 0.00521 | -0.018 | -5.191
-0.5 | 0.035 | 0.00508 | -0.019 | 6.798
0 | 0.096 | 0.00503 | -0.019 | 19.12
0.5 | 0.158 | 0.00508 | -0.02 | 31.097
1 | 0.219 | 0.00524 | -0.02 | 41.834
1.5 | 0.281 | 0.00538 | -0.021 | 52.201
2 | 0.342 | 0.00557 | -0.021 | 61.342
2.5 | 0.403 | 0.00586 | -0.022 | 68.77
3 | 0.463 | 0.00619 | -0.022 | 74.862
3.5 | 0.523 | 0.00649 | -0.023 | 80.642
4 | 0.582 | 0.00698 | -0.023 | 83.385
4.5 | 0.64 | 0.00722 | -0.024 | 88.713
5 | 0.697 | 0.00747 | -0.024 | 93.24
5.5 | 0.752 | 0.00775 | -0.025 | 97.015
6 | 0.805 | 0.00765 | -0.025 | 105.16
6.5 | 0.854 | 0.00794 | -0.026 | 107.615
7 | 0.9 | 0.00828 | -0.026 | 108.711
7.5 | 0.94 | 0.00853 | -0.027 | 110.124
8 | 0.974 | 0.00897 | -0.027 | 108.547
8.5 | 1.002 | 0.00888 | -0.027 | 112.75
9 | 1.022 | 0.00934 | -0.028 | 109.423
9.5 | 1.033 | 0.01086 | -0.028 | 95.097
10 | 1.033 | 0.01154 | -0.029 | 89.529
10.5 | 1.024 | 0.01242 | -0.029 | 82.454
11 | 1.005 | 0.01336 | -0.029 | 75.222
11.5 | 0.975 | 0.01477 | -0.029 | 66.005
12 | 0.926 | 0.01827 | -0.029 | 50.703
12.5 | 0.872 | 0.0223 | -0.029 | 39.104
13 | 0.757 | 0.05236 | -0.025 | 14.454
13.5 | 0.667 | 0.08534 | -0.019 | 7.819
14 | 0.612 | 0.09384 | -0.018 | 6.519
14.5 | 0.553 | 0.10157 | -0.018 | 5.449

## 126. Re 14M Mach 0.25 (2)
BIGFOIL.COM POLAR EXPORT
NACA63-112 a=0.8
NACA63-112 a=0.8 |  |  |  | Cl Max: | 1.7027 | at alpha= | 16.5 | deg
XFOIL ncrit=9 |  |  |  | L/D Max: | 127.215 | at alpha= | 9 | deg
Re: | 14000000 |  |  | Cd Min: | 0.12801 | at alpha= | -20 | deg
Mach: | 0.25 |  |  | Cl=0 at alpha= | -0.78727 | deg
|  |  |  | @ Cl=0.1, Cd= | 0.0039035
|  |  |  | @ Cl=0.4, Cd= | 0.0052024
|  |  |  | @ Cl=0.6, Cd= | 0.0061691
alpha (deg) | Cl | Cd | Cm | Cl/Cd
-20 | -1.2635 | 0.12801 | 0.0031 | -9.8703
-19.5 | -1.3526 | 0.10299 | -0.0152 | -13.1333
-19 | -1.4216 | 0.08278 | -0.0298 | -17.1732
-18.5 | -1.4841 | 0.0656 | -0.0417 | -22.6235
-18 | -1.5235 | 0.05327 | -0.049 | -28.5996
-17.5 | -1.5605 | 0.04284 | -0.0537 | -36.4262
-17 | -1.5796 | 0.03534 | -0.0553 | -44.6972
-16.5 | -1.5829 | 0.03 | -0.0549 | -52.7633
-16 | -1.592 | 0.02492 | -0.0528 | -63.8844
-15.5 | -1.5891 | 0.02141 | -0.0491 | -74.2223
-15 | -1.584 | 0.01892 | -0.0435 | -83.7209
-14.5 | -1.5702 | 0.01735 | -0.0365 | -90.5014
-14 | -1.5305 | 0.01598 | -0.0329 | -95.776
-13.5 | -1.489 | 0.01483 | -0.0292 | -100.4046
-13 | -1.439 | 0.01386 | -0.0266 | -103.824
-12.5 | -1.3868 | 0.01292 | -0.0245 | -107.3375
-12 | -1.3335 | 0.01199 | -0.0226 | -111.2177
-11.5 | -1.2786 | 0.01114 | -0.021 | -114.7756
-11 | -1.222 | 0.01043 | -0.0198 | -117.162
-10.5 | -1.1641 | 0.00985 | -0.0188 | -118.1827
-10 | -1.1054 | 0.00935 | -0.018 | -118.2246
-9.5 | -1.0461 | 0.00893 | -0.0173 | -117.1445
-9 | -0.9873 | 0.00843 | -0.0167 | -117.1174
-8.5 | -0.928 | 0.00798 | -0.0163 | -116.2907
-8 | -0.8682 | 0.00762 | -0.0161 | -113.937
-7.5 | -0.8081 | 0.00732 | -0.0159 | -110.3962
-7 | -0.7481 | 0.00701 | -0.0159 | -106.719
-6.5 | -0.688 | 0.00671 | -0.0159 | -102.5335
-6 | -0.6277 | 0.00648 | -0.016 | -96.8673
-5.5 | -0.5674 | 0.00625 | -0.0161 | -90.784
-5 | -0.507 | 0.00605 | -0.0164 | -83.8017
-4.5 | -0.4467 | 0.00584 | -0.0167 | -76.4897
-4 | -0.3863 | 0.00567 | -0.017 | -68.1305
-3.5 | -0.3258 | 0.0055 | -0.0174 | -59.2364
-3 | -0.2655 | 0.00533 | -0.0178 | -49.8124
-2.5 | -0.2054 | 0.00507 | -0.0183 | -40.5128
-2 | -0.1453 | 0.00483 | -0.0188 | -30.0828
-1.5 | -0.0854 | 0.00455 | -0.0193 | -18.7692
-1 | -0.0254 | 0.00427 | -0.0199 | -5.9485
-0.5 | 0.0343 | 0.00391 | -0.0206 | 8.7724
0 | 0.0947 | 0.0039 | -0.0212 | 24.2821
0.5 | 0.1549 | 0.00394 | -0.0217 | 39.3147
1 | 0.2152 | 0.00401 | -0.0223 | 53.6658
1.5 | 0.2739 | 0.0045 | -0.0228 | 60.8667
2 | 0.3331 | 0.00485 | -0.0232 | 68.6804
2.5 | 0.3924 | 0.00516 | -0.0236 | 76.0465
3 | 0.4516 | 0.00549 | -0.0239 | 82.2587
3.5 | 0.5109 | 0.00579 | -0.0242 | 88.2383
4 | 0.5704 | 0.00606 | -0.0244 | 94.1254
4.5 | 0.6301 | 0.00628 | -0.0247 | 100.3344
5 | 0.6897 | 0.00651 | -0.0249 | 105.9447
5.5 | 0.7494 | 0.00673 | -0.025 | 111.3522
6 | 0.8088 | 0.00699 | -0.025 | 115.7082
6.5 | 0.868 | 0.00728 | -0.0249 | 119.2308
7 | 0.927 | 0.00758 | -0.0248 | 122.2955
7.5 | 0.9859 | 0.00792 | -0.0245 | 124.4823
8 | 1.0441 | 0.00831 | -0.0241 | 125.6438
8.5 | 1.1026 | 0.00867 | -0.0237 | 127.1742
9 | 1.1602 | 0.00912 | -0.023 | 127.2149
9.5 | 1.2167 | 0.00966 | -0.0221 | 125.9524
10 | 1.2735 | 0.01015 | -0.0211 | 125.468
10.5 | 1.3295 | 0.0107 | -0.02 | 124.2523
11 | 1.384 | 0.01134 | -0.0185 | 122.0459
11.5 | 1.4364 | 0.01211 | -0.0166 | 118.6127
12 | 1.4862 | 0.01293 | -0.0143 | 114.942
12.5 | 1.5329 | 0.01356 | -0.0113 | 113.0457
13 | 1.5787 | 0.01456 | -0.0083 | 108.4272
13.5 | 1.6196 | 0.01565 | -0.0046 | 103.4888
14 | 1.6381 | 0.01689 | 0.0025 | 96.9864
14.5 | 1.6557 | 0.0186 | 0.0084 | 89.0161
15 | 1.6744 | 0.02068 | 0.0132 | 80.9671
15.5 | 1.6874 | 0.02348 | 0.0175 | 71.8654
16 | 1.6963 | 0.02694 | 0.021 | 62.9659
16.5 | 1.7027 | 0.03101 | 0.0234 | 54.9081
17 | 1.6932 | 0.0369 | 0.0248 | 45.8862
17.5 | 1.6804 | 0.04379 | 0.0246 | 38.3741
18 | 1.6626 | 0.05209 | 0.0225 | 31.9178
18.5 | 1.631 | 0.06297 | 0.018 | 25.9012
19 | 1.6021 | 0.07466 | 0.0119 | 21.4586
19.5 | 1.5544 | 0.09019 | 0.0023 | 17.2347
20 | 1.4887 | 0.11012 | -0.0113 | 13.5189

## 127. Re 14M Mach 0.50 (1)
BIGFOIL.COM POLAR EXPORT
NACA63-112 a=0.8
NACA63-112 a=0.8 |  |  |  | Cl Max: | 1.118 | at alpha= | 20 | deg
JavaFoil+Calcfoil stall+Eppler ext transition |  |  |  | L/D Max: | 100.846 | at alpha= | 6.5 | deg
Re: | 14000000 |  |  | Cd Min: | 0.00512 | at alpha= | 0 | deg
Mach: | 0.5 |  |  | Cl=0 at alpha= | -0.78261 | deg
|  |  |  | @ Cl=0.1, Cd= | 0.0051258
|  |  |  | @ Cl=0.4, Cd= | 0.0059306
|  |  |  | @ Cl=0.6, Cd= | 0.0074059
alpha (deg) | Cl | Cd | Cm | Cl/Cd
-20 | -1.055 | 0.16192 | 0 | -6.514
-19.5 | -1.027 | 0.15831 | -0.001 | -6.484
-19 | -0.998 | 0.15403 | -0.001 | -6.48
-18.5 | -0.97 | 0.14889 | -0.001 | -6.515
-18 | -0.942 | 0.14515 | -0.001 | -6.493
-17.5 | -0.921 | 0.12666 | -0.002 | -7.275
-17 | -0.895 | 0.12034 | -0.002 | -7.435
-16.5 | -0.864 | 0.11874 | -0.002 | -7.279
-16 | -0.836 | 0.11317 | -0.003 | -7.383
-15.5 | -0.809 | 0.11191 | -0.003 | -7.225
-15 | -0.787 | 0.09933 | -0.003 | -7.919
-14.5 | -0.758 | 0.0947 | -0.004 | -8.001
-14 | -0.743 | 0.07869 | -0.004 | -9.446
-13.5 | -0.772 | 0.03946 | -0.006 | -19.574
-13 | -0.673 | 0.08692 | -0.004 | -7.742
-12.5 | -0.649 | 0.07804 | -0.005 | -8.317
-12 | -0.685 | 0.03392 | -0.007 | -20.205
-11.5 | -0.687 | 0.01999 | -0.008 | -34.369
-11 | -0.667 | 0.01586 | -0.009 | -42.041
-10.5 | -0.534 | 0.06808 | -0.005 | -7.837
-10 | -0.561 | 0.02968 | -0.009 | -18.898
-9.5 | -0.575 | 0.01364 | -0.011 | -42.131
-9 | -0.55 | 0.01174 | -0.011 | -46.867
-8.5 | -0.423 | 0.05707 | -0.006 | -7.408
-8 | -0.472 | 0.01329 | -0.012 | -35.499
-7.5 | -0.574 | 0.01004 | -0.013 | -57.167
-7 | -0.696 | 0.00945 | -0.014 | -73.687
-6.5 | -0.692 | 0.00879 | -0.014 | -78.713
-6 | -0.66 | 0.00825 | -0.015 | -79.907
-5.5 | -0.613 | 0.00782 | -0.015 | -78.408
-5 | -0.559 | 0.00742 | -0.016 | -75.252
-4.5 | -0.499 | 0.00717 | -0.017 | -69.636
-4 | -0.436 | 0.00693 | -0.017 | -62.885
-3.5 | -0.371 | 0.00674 | -0.018 | -54.996
-3 | -0.304 | 0.00653 | -0.018 | -46.515
-2.5 | -0.236 | 0.00608 | -0.019 | -38.81
-2 | -0.168 | 0.00572 | -0.019 | -29.293
-1.5 | -0.099 | 0.00547 | -0.02 | -18.108
-1 | -0.03 | 0.00533 | -0.02 | -5.67
-0.5 | 0.039 | 0.00517 | -0.021 | 7.464
0 | 0.108 | 0.00512 | -0.022 | 21.026
0.5 | 0.176 | 0.0052 | -0.022 | 33.921
1 | 0.245 | 0.00539 | -0.023 | 45.397
1.5 | 0.314 | 0.00557 | -0.023 | 56.264
2 | 0.382 | 0.00583 | -0.024 | 65.517
2.5 | 0.45 | 0.00621 | -0.024 | 72.378
3 | 0.517 | 0.00667 | -0.025 | 77.517
3.5 | 0.583 | 0.00733 | -0.025 | 79.566
4 | 0.648 | 0.00762 | -0.026 | 85.03
4.5 | 0.709 | 0.00755 | -0.027 | 93.917
5 | 0.767 | 0.00792 | -0.027 | 96.818
5.5 | 0.819 | 0.00829 | -0.028 | 98.779
6 | 0.864 | 0.00882 | -0.028 | 97.961
6.5 | 0.896 | 0.00888 | -0.029 | 100.846
7 | 0.897 | 0.01051 | -0.029 | 85.297
7.5 | 0.791 | 0.01192 | -0.029 | 66.401
8 | 0.585 | 0.01219 | -0.03 | 48.007
8.5 | 0.609 | 0.01434 | -0.03 | 42.431
9 | 0.532 | 0.05981 | -0.016 | 8.896
9.5 | 0.675 | 0.01484 | -0.031 | 45.477
10 | 0.7 | 0.01685 | -0.031 | 41.545
10.5 | 0.616 | 0.06737 | -0.019 | 9.148
11 | 0.641 | 0.07428 | -0.018 | 8.624
11.5 | 0.787 | 0.02044 | -0.032 | 38.475
12 | 0.787 | 0.03069 | -0.031 | 25.659
12.5 | 0.726 | 0.08123 | -0.021 | 8.937
13 | 0.749 | 0.0912 | -0.02 | 8.212
13.5 | 0.881 | 0.03256 | -0.032 | 27.05
14 | 0.813 | 0.08711 | -0.024 | 9.334
14.5 | 0.838 | 0.0938 | -0.024 | 8.937
15 | 0.862 | 0.10188 | -0.023 | 8.463
15.5 | 0.881 | 0.11133 | -0.022 | 7.917
16 | 0.91 | 0.11564 | -0.023 | 7.869
16.5 | 0.941 | 0.11756 | -0.024 | 8.002
17 | 0.97 | 0.12126 | -0.025 | 7.997
17.5 | 0.987 | 0.14269 | -0.023 | 6.914
18 | 1.015 | 0.14425 | -0.024 | 7.034
18.5 | 1.043 | 0.14661 | -0.025 | 7.115
19 | 1.071 | 0.15238 | -0.026 | 7.028
19.5 | 1.095 | 0.16173 | -0.026 | 6.772
20 | 1.118 | 0.1768 | -0.026 | 6.324

## 128. Re 14M Mach 0.50 (2)
BIGFOIL.COM POLAR EXPORT
NACA63-112 a=0.8
NACA63-112 a=0.8 |  |  |  | Cl Max: | 1.1762 | at alpha= | 8 | deg
XFOIL ncrit=9 |  |  |  | L/D Max: | 122.697 | at alpha= | 6.5 | deg
Re: | 14000000 |  |  | Cd Min: | 0.12013 | at alpha= | -13 | deg
Mach: | 0.5 |  |  | Cl=0 at alpha= | -0.78582 | deg
|  |  |  | @ Cl=0.1, Cd= | 0.0038673
|  |  |  | @ Cl=0.4, Cd= | 0.0050993
|  |  |  | @ Cl=0.6, Cd= | 0.0062411
alpha (deg) | Cl | Cd | Cm | Cl/Cd
-13 | -0.7284 | 0.12013 | 0.0008 | -6.0634
-12.5 | -0.7434 | 0.10657 | -0.0085 | -6.9757
-12 | -0.755 | 0.09446 | -0.0164 | -7.9928
-11.5 | -0.767 | 0.08239 | -0.0244 | -9.3094
-11 | -0.7827 | 0.06846 | -0.0336 | -11.433
-10.5 | -0.8053 | 0.05559 | -0.0437 | -14.4864
-10 | -0.833 | 0.04476 | -0.0512 | -18.6104
-9.5 | -0.8651 | 0.03573 | -0.0553 | -24.2121
-9 | -0.9013 | 0.02846 | -0.0546 | -31.669
-8.5 | -0.9459 | 0.02308 | -0.0464 | -40.9835
-8 | -0.9588 | 0.01642 | -0.0393 | -58.3922
-7.5 | -0.9399 | 0.01079 | -0.0326 | -87.1084
-7 | -0.8817 | 0.00849 | -0.0282 | -103.8516
-6.5 | -0.8089 | 0.0077 | -0.0256 | -105.0519
-6 | -0.7354 | 0.00717 | -0.0238 | -102.5662
-5.5 | -0.662 | 0.0068 | -0.0226 | -97.3529
-5 | -0.5892 | 0.00651 | -0.0217 | -90.5069
-4.5 | -0.5173 | 0.00622 | -0.0212 | -83.1672
-4 | -0.446 | 0.00598 | -0.0209 | -74.5819
-3.5 | -0.3752 | 0.00577 | -0.0208 | -65.026
-3 | -0.3048 | 0.00557 | -0.0209 | -54.7217
-2.5 | -0.2353 | 0.00529 | -0.0211 | -44.4802
-2 | -0.1662 | 0.00498 | -0.0214 | -33.3735
-1.5 | -0.0976 | 0.00465 | -0.0219 | -20.9892
-1 | -0.0293 | 0.00427 | -0.0225 | -6.8618
-0.5 | 0.0391 | 0.00392 | -0.0232 | 9.9745
0 | 0.1084 | 0.00386 | -0.0238 | 28.0829
0.5 | 0.1774 | 0.0039 | -0.0244 | 45.4872
1 | 0.2464 | 0.00402 | -0.025 | 61.2935
1.5 | 0.3136 | 0.00449 | -0.0254 | 69.8441
2 | 0.3808 | 0.00498 | -0.0257 | 76.4659
2.5 | 0.4484 | 0.0054 | -0.0258 | 83.037
3.5 | 0.5848 | 0.00618 | -0.0256 | 94.6278
4 | 0.6545 | 0.00646 | -0.0253 | 101.3158
4.5 | 0.7247 | 0.00674 | -0.0248 | 107.5223
5 | 0.7953 | 0.00705 | -0.024 | 112.8085
5.5 | 0.8665 | 0.00738 | -0.023 | 117.4119
6 | 0.9378 | 0.00778 | -0.0215 | 120.5398
6.5 | 1.0098 | 0.00823 | -0.0195 | 122.6974
7 | 1.0808 | 0.00886 | -0.0168 | 121.9865
7.5 | 1.1462 | 0.00999 | -0.0126 | 114.7347
8 | 1.1762 | 0.01325 | -0.0043 | 88.7698
8.5 | 1.1649 | 0.01814 | 0.0071 | 64.2172
9 | 1.1352 | 0.02314 | 0.0175 | 49.0579
9.5 | 1.0999 | 0.02983 | 0.0232 | 36.8723
10 | 1.0604 | 0.03827 | 0.0241 | 27.7084
10.5 | 1.0234 | 0.04827 | 0.0208 | 21.2016
11 | 0.9942 | 0.05927 | 0.0146 | 16.7741
11.5 | 0.966 | 0.07193 | 0.006 | 13.4297
12 | 0.9437 | 0.08612 | -0.0043 | 10.958
12.5 | 0.9283 | 0.10057 | -0.0135 | 9.2304
13 | 0.9151 | 0.11421 | -0.0221 | 8.0124

## 129. Re 16M Mach 0.00 (1)
BIGFOIL.COM POLAR EXPORT
NACA63-112 a=0.8
NACA63-112 a=0.8 |  |  |  | Cl Max: | 1.1 | at alpha= | 11.5 | deg
JavaFoil+Calcfoil stall+Eppler ext transition |  |  |  | L/D Max: | 118.269 | at alpha= | 9.5 | deg
Re: | 16000000 |  |  | Cd Min: | 0.00507 | at alpha= | 0 | deg
Mach: | 0 |  |  | Cl=0 at alpha= | -0.77966 | deg
|  |  |  | @ Cl=0.1, Cd= | 0.0050817
|  |  |  | @ Cl=0.4, Cd= | 0.0058892
|  |  |  | @ Cl=0.6, Cd= | 0.0069
alpha (deg) | Cl | Cd | Cm | Cl/Cd
-16.5 | -0.712 | 0.11298 | -0.002 | -6.3
-16 | -0.739 | 0.09836 | -0.002 | -7.515
-15.5 | -0.771 | 0.08104 | -0.003 | -9.516
-15 | -0.783 | 0.08116 | -0.003 | -9.649
-14.5 | -0.857 | 0.04066 | -0.004 | -21.077
-14 | -0.903 | 0.02553 | -0.005 | -35.371
-13.5 | -0.931 | 0.01964 | -0.006 | -47.409
-13 | -0.957 | 0.01501 | -0.006 | -63.743
-12.5 | -0.971 | 0.01287 | -0.007 | -75.509
-12 | -0.976 | 0.01188 | -0.007 | -82.152
-11.5 | -0.978 | 0.01057 | -0.008 | -92.575
-11 | -0.972 | 0.01023 | -0.008 | -94.966
-10.5 | -0.955 | 0.00976 | -0.009 | -97.865
-10 | -0.933 | 0.00932 | -0.009 | -100.165
-9.5 | -0.907 | 0.00893 | -0.01 | -101.582
-9 | -0.876 | 0.00858 | -0.01 | -102.091
-8.5 | -0.838 | 0.00826 | -0.011 | -101.529
-8 | -0.796 | 0.00794 | -0.011 | -100.353
-7.5 | -0.751 | 0.00771 | -0.011 | -97.509
-7 | -0.704 | 0.00748 | -0.012 | -94.157
-6.5 | -0.654 | 0.00722 | -0.012 | -90.6
-6 | -0.602 | 0.00701 | -0.013 | -85.883
-5.5 | -0.549 | 0.00681 | -0.013 | -80.544
-5 | -0.494 | 0.00663 | -0.014 | -74.505
-4.5 | -0.438 | 0.0065 | -0.014 | -67.342
-4 | -0.38 | 0.00636 | -0.015 | -59.835
-3.5 | -0.322 | 0.00622 | -0.015 | -51.791
-3 | -0.264 | 0.00612 | -0.016 | -43.089
-2.5 | -0.205 | 0.00573 | -0.016 | -35.699
-2 | -0.145 | 0.00549 | -0.017 | -26.458
-1.5 | -0.086 | 0.00531 | -0.017 | -16.169
-1 | -0.026 | 0.00521 | -0.018 | -5.031
-0.5 | 0.033 | 0.00513 | -0.018 | 6.52
0 | 0.093 | 0.00507 | -0.019 | 18.385
0.5 | 0.153 | 0.00517 | -0.019 | 29.563
1 | 0.212 | 0.00527 | -0.02 | 40.284
1.5 | 0.272 | 0.00536 | -0.02 | 50.732
2 | 0.331 | 0.00554 | -0.021 | 59.758
2.5 | 0.39 | 0.00584 | -0.021 | 66.843
3 | 0.449 | 0.00613 | -0.022 | 73.184
3.5 | 0.507 | 0.00636 | -0.022 | 79.772
4 | 0.565 | 0.00675 | -0.023 | 83.577
4.5 | 0.621 | 0.00699 | -0.023 | 88.886
5 | 0.677 | 0.00722 | -0.023 | 93.73
5.5 | 0.731 | 0.00744 | -0.024 | 98.157
6 | 0.783 | 0.00771 | -0.024 | 101.62
6.5 | 0.834 | 0.00797 | -0.025 | 104.608
7 | 0.881 | 0.00781 | -0.025 | 112.812
7.5 | 0.924 | 0.00799 | -0.026 | 115.733
8 | 0.964 | 0.00836 | -0.026 | 115.211
8.5 | 0.999 | 0.0087 | -0.027 | 114.804
9 | 1.03 | 0.00906 | -0.027 | 113.682
9.5 | 1.056 | 0.00893 | -0.027 | 118.269
10 | 1.077 | 0.00929 | -0.028 | 115.894
10.5 | 1.091 | 0.01086 | -0.028 | 100.424
11 | 1.098 | 0.01143 | -0.029 | 96.075
11.5 | 1.1 | 0.01224 | -0.029 | 89.864
12 | 1.095 | 0.01318 | -0.029 | 83.079
12.5 | 1.087 | 0.01398 | -0.029 | 77.807
13 | 1.071 | 0.01574 | -0.03 | 68.023
13.5 | 1.051 | 0.0175 | -0.03 | 60.054
14 | 1.026 | 0.01995 | -0.03 | 51.451
14.5 | 0.995 | 0.02372 | -0.03 | 41.957
15 | 0.959 | 0.02963 | -0.029 | 32.351
15.5 | 0.906 | 0.04404 | -0.028 | 20.561
16 | 0.847 | 0.06746 | -0.026 | 12.554
16.5 | 0.801 | 0.08827 | -0.024 | 9.069

## 130. Re 16M Mach 0.00 (2)
BIGFOIL.COM POLAR EXPORT
NACA63-112 a=0.8
NACA63-112 a=0.8 |  |  |  | Cl Max: | 1.838 | at alpha= | 19.5 | deg
XFOIL ncrit=9 |  |  |  | L/D Max: | 132.717 | at alpha= | 9.5 | deg
Re: | 16000000 |  |  | Cd Min: | 0.03295 | at alpha= | 19.5 | deg
Mach: | 0 |  |  | Cl=0 at alpha= | -0.78833 | deg
|  |  |  | @ Cl=0.1, Cd= | 0.0039546
|  |  |  | @ Cl=0.4, Cd= | 0.0052011
|  |  |  | @ Cl=0.6, Cd= | 0.0060476
alpha (deg) | Cl | Cd | Cm | Cl/Cd
-20 | -1.7626 | 0.03245 | -0.0399 | -54.3174
-19.5 | -1.7536 | 0.02896 | -0.0394 | -60.5525
-19 | -1.7469 | 0.0256 | -0.0381 | -68.2383
-18.5 | -1.7424 | 0.02248 | -0.0358 | -77.5089
-18 | -1.7342 | 0.02005 | -0.0326 | -86.4938
-17.5 | -1.723 | 0.01833 | -0.0285 | -93.9989
-17 | -1.7154 | 0.01706 | -0.0222 | -100.551
-16.5 | -1.6814 | 0.01606 | -0.0199 | -104.6949
-16 | -1.6426 | 0.01516 | -0.0182 | -108.3509
-15.5 | -1.6001 | 0.01436 | -0.0169 | -111.4276
-15 | -1.5554 | 0.01361 | -0.0159 | -114.2836
-14.5 | -1.5107 | 0.01303 | -0.0147 | -115.9401
-14 | -1.4639 | 0.01244 | -0.0138 | -117.6768
-13.5 | -1.4153 | 0.01186 | -0.0132 | -119.3339
-13 | -1.3659 | 0.01122 | -0.0127 | -121.738
-12.5 | -1.3157 | 0.01061 | -0.0123 | -124.0057
-12 | -1.2643 | 0.01006 | -0.012 | -125.6759
-11.5 | -1.2116 | 0.00961 | -0.012 | -126.077
-11 | -1.1581 | 0.00922 | -0.0119 | -125.6074
-10.5 | -1.1041 | 0.00884 | -0.012 | -124.8982
-10 | -1.0495 | 0.00849 | -0.0121 | -123.616
-9.5 | -0.9949 | 0.0081 | -0.0122 | -122.8272
-9 | -0.94 | 0.00773 | -0.0124 | -121.6041
-8.5 | -0.8843 | 0.00742 | -0.0126 | -119.1779
-7.5 | -0.7718 | 0.00692 | -0.0132 | -111.5318
-7 | -0.7153 | 0.00664 | -0.0135 | -107.7259
-6.5 | -0.6585 | 0.00642 | -0.0139 | -102.5701
-6 | -0.6013 | 0.00623 | -0.0143 | -96.5169
-5.5 | -0.5441 | 0.00601 | -0.0147 | -90.5324
-5 | -0.4866 | 0.00584 | -0.0152 | -83.3219
-4.5 | -0.429 | 0.00567 | -0.0156 | -75.6614
-4 | -0.3712 | 0.0055 | -0.0161 | -67.4909
-3.5 | -0.3134 | 0.00535 | -0.0166 | -58.5794
-3 | -0.2555 | 0.00519 | -0.0171 | -49.2293
-2.5 | -0.1978 | 0.00499 | -0.0176 | -39.6393
-2 | -0.1399 | 0.0048 | -0.0181 | -29.1458
-1.5 | -0.0821 | 0.00456 | -0.0187 | -18.0044
-1 | -0.0243 | 0.00433 | -0.0192 | -5.612
-0.5 | 0.0331 | 0.00396 | -0.0199 | 8.3586
0 | 0.0911 | 0.00395 | -0.0204 | 23.0633
0.5 | 0.149 | 0.00398 | -0.021 | 37.4372
1 | 0.2069 | 0.00406 | -0.0216 | 50.9606
1.5 | 0.2634 | 0.00455 | -0.022 | 57.8901
2.5 | 0.3778 | 0.0051 | -0.023 | 74.0784
3 | 0.4349 | 0.00536 | -0.0234 | 81.1381
3.5 | 0.4919 | 0.00563 | -0.0237 | 87.3712
4 | 0.549 | 0.00586 | -0.0241 | 93.686
4.5 | 0.6061 | 0.00607 | -0.0245 | 99.8517
5 | 0.6631 | 0.00626 | -0.0248 | 105.9265
5.5 | 0.7199 | 0.00645 | -0.0252 | 111.6124
6 | 0.7763 | 0.0067 | -0.0255 | 115.8657
6.5 | 0.8327 | 0.00691 | -0.0258 | 120.5065
7 | 0.8885 | 0.00719 | -0.026 | 123.5744
7.5 | 0.9443 | 0.00745 | -0.0262 | 126.7517
8 | 0.9994 | 0.00776 | -0.0263 | 128.7887
8.5 | 1.0541 | 0.0081 | -0.0264 | 130.1358
9 | 1.1087 | 0.0084 | -0.0264 | 131.9881
9.5 | 1.1626 | 0.00876 | -0.0264 | 132.7169
10 | 1.2153 | 0.00921 | -0.0263 | 131.9544
10.5 | 1.2679 | 0.00963 | -0.0261 | 131.6615
11 | 1.3201 | 0.01004 | -0.0258 | 131.4841
11.5 | 1.3715 | 0.01048 | -0.0255 | 130.8683
12 | 1.4216 | 0.01098 | -0.025 | 129.4718
14 | 1.6058 | 0.01337 | -0.0206 | 120.1047
14.5 | 1.649 | 0.01408 | -0.0191 | 117.1165
15 | 1.6898 | 0.01483 | -0.0174 | 113.9447
15.5 | 1.7266 | 0.01566 | -0.0151 | 110.2554
16 | 1.7468 | 0.01654 | -0.0099 | 105.6106
16.5 | 1.7656 | 0.01766 | -0.0053 | 99.9773
17 | 1.7827 | 0.01921 | -0.0013 | 92.8006
17.5 | 1.7949 | 0.02132 | 0.0024 | 84.1886
18 | 1.8148 | 0.0232 | 0.0049 | 78.2241
18.5 | 1.823 | 0.02611 | 0.0076 | 69.82
19 | 1.8338 | 0.02911 | 0.0094 | 62.9955
19.5 | 1.838 | 0.03295 | 0.0108 | 55.7815

## 131. Re 16M Mach 0.10 (1)
BIGFOIL.COM POLAR EXPORT
NACA63-112 a=0.8
NACA63-112 a=0.8 |  |  |  | Cl Max: | 1.089 | at alpha= | 11 | deg
JavaFoil+Calcfoil stall+Eppler ext transition |  |  |  | L/D Max: | 119.459 | at alpha= | 9 | deg
Re: | 16000000 |  |  | Cd Min: | 0.0051 | at alpha= | 0 | deg
Mach: | 0.1 |  |  | Cl=0 at alpha= | -0.78333 | deg
|  |  |  | @ Cl=0.1, Cd= | 0.005107
|  |  |  | @ Cl=0.4, Cd= | 0.0058793
|  |  |  | @ Cl=0.6, Cd= | 0.0069042
alpha (deg) | Cl | Cd | Cm | Cl/Cd
-16.5 | -0.668 | 0.11718 | -0.002 | -5.699
-16 | -0.695 | 0.10531 | -0.002 | -6.598
-15.5 | -0.724 | 0.09192 | -0.003 | -7.879
-15 | -0.74 | 0.09213 | -0.003 | -8.028
-14.5 | -0.768 | 0.07926 | -0.003 | -9.684
-14 | -0.85 | 0.03632 | -0.005 | -23.396
-13.5 | -0.897 | 0.02283 | -0.006 | -39.284
-13 | -0.927 | 0.01707 | -0.006 | -54.29
-12.5 | -0.952 | 0.01338 | -0.007 | -71.159
-12 | -0.961 | 0.01225 | -0.007 | -78.427
-11.5 | -0.965 | 0.01128 | -0.008 | -85.561
-11 | -0.965 | 0.01045 | -0.008 | -92.372
-10.5 | -0.951 | 0.00991 | -0.009 | -95.891
-10 | -0.931 | 0.00943 | -0.009 | -98.716
-9.5 | -0.906 | 0.00903 | -0.01 | -100.351
-9 | -0.876 | 0.00866 | -0.01 | -101.09
-8.5 | -0.84 | 0.00829 | -0.011 | -101.244
-8 | -0.798 | 0.00801 | -0.011 | -99.644
-7.5 | -0.754 | 0.00777 | -0.012 | -96.991
-7 | -0.706 | 0.00754 | -0.012 | -93.737
-6.5 | -0.657 | 0.00724 | -0.013 | -90.751
-6 | -0.605 | 0.00707 | -0.013 | -85.562
-5.5 | -0.551 | 0.00684 | -0.013 | -80.615
-5 | -0.496 | 0.00669 | -0.014 | -74.186
-4.5 | -0.44 | 0.00649 | -0.014 | -67.73
-4 | -0.382 | 0.00636 | -0.015 | -60.108
-3.5 | -0.324 | 0.00622 | -0.015 | -52.054
-3 | -0.265 | 0.00591 | -0.016 | -44.841
-2.5 | -0.206 | 0.00573 | -0.016 | -35.863
-2 | -0.146 | 0.00549 | -0.017 | -26.603
-1.5 | -0.086 | 0.00532 | -0.017 | -16.21
-1 | -0.026 | 0.0052 | -0.018 | -5.06
-0.5 | 0.034 | 0.00513 | -0.018 | 6.554
0 | 0.094 | 0.0051 | -0.019 | 18.342
0.5 | 0.154 | 0.00517 | -0.019 | 29.732
1 | 0.213 | 0.00526 | -0.02 | 40.522
1.5 | 0.273 | 0.00538 | -0.02 | 50.749
2 | 0.333 | 0.00557 | -0.021 | 59.766
2.5 | 0.392 | 0.00584 | -0.021 | 67.187
3 | 0.451 | 0.00613 | -0.022 | 73.599
3.5 | 0.51 | 0.00636 | -0.022 | 80.147
4 | 0.567 | 0.0068 | -0.023 | 83.398
4.5 | 0.624 | 0.00698 | -0.023 | 89.355
5 | 0.68 | 0.00722 | -0.024 | 94.153
5.5 | 0.734 | 0.00745 | -0.024 | 98.57
6 | 0.787 | 0.00771 | -0.024 | 102.037
6.5 | 0.837 | 0.008 | -0.025 | 104.713
7 | 0.884 | 0.00781 | -0.025 | 113.137
7.5 | 0.927 | 0.00808 | -0.026 | 114.734
8 | 0.966 | 0.0084 | -0.026 | 114.948
8.5 | 1 | 0.0088 | -0.027 | 113.653
9 | 1.03 | 0.00862 | -0.027 | 119.459
9.5 | 1.054 | 0.00901 | -0.028 | 117.034
10 | 1.073 | 0.01041 | -0.028 | 103.015
10.5 | 1.084 | 0.01104 | -0.028 | 98.186
11 | 1.089 | 0.01168 | -0.029 | 93.237
11.5 | 1.086 | 0.01262 | -0.029 | 86.042
12 | 1.079 | 0.0135 | -0.029 | 79.894
12.5 | 1.066 | 0.01449 | -0.03 | 73.564
13 | 1.046 | 0.01617 | -0.03 | 64.706
13.5 | 1.02 | 0.01854 | -0.03 | 55.005
14 | 0.988 | 0.02186 | -0.03 | 45.212
14.5 | 0.944 | 0.02924 | -0.029 | 32.273
15 | 0.902 | 0.03728 | -0.029 | 24.183
15.5 | 0.824 | 0.06889 | -0.025 | 11.957
16 | 0.773 | 0.09203 | -0.023 | 8.397

## 132. Re 16M Mach 0.10 (2)
BIGFOIL.COM POLAR EXPORT
NACA63-112 a=0.8
NACA63-112 a=0.8 |  |  |  | Cl Max: | 1.8228 | at alpha= | 20 | deg
XFOIL ncrit=9 |  |  |  | L/D Max: | 132.178 | at alpha= | 9.5 | deg
Re: | 16000000 |  |  | Cd Min: | 0.04207 | at alpha= | 20 | deg
Mach: | 0.1 |  |  | Cl=0 at alpha= | -0.78856 | deg
|  |  |  | @ Cl=0.1, Cd= | 0.0039543
|  |  |  | @ Cl=0.4, Cd= | 0.0051934
|  |  |  | @ Cl=0.6, Cd= | 0.0060456
alpha (deg) | Cl | Cd | Cm | Cl/Cd
-20 | -1.7418 | 0.03728 | -0.0429 | -46.7221
-19.5 | -1.738 | 0.03286 | -0.043 | -52.8911
-18.5 | -1.7266 | 0.02544 | -0.0409 | -67.8695
-18 | -1.7201 | 0.02237 | -0.0385 | -76.8932
-17.5 | -1.7085 | 0.0201 | -0.0354 | -85
-17 | -1.7031 | 0.01814 | -0.0302 | -93.8864
-16.5 | -1.6882 | 0.017 | -0.0245 | -99.3059
-16 | -1.6539 | 0.01586 | -0.0219 | -104.2812
-15.5 | -1.6134 | 0.0149 | -0.0201 | -108.2819
-15 | -1.5692 | 0.01407 | -0.0187 | -111.5281
-14.5 | -1.5243 | 0.01341 | -0.0172 | -113.6689
-14 | -1.4774 | 0.01277 | -0.016 | -115.693
-13.5 | -1.4282 | 0.01216 | -0.0152 | -117.4507
-13 | -1.3778 | 0.01154 | -0.0145 | -119.3934
-12.5 | -1.3271 | 0.01089 | -0.0139 | -121.8641
-12 | -1.2754 | 0.01026 | -0.0134 | -124.308
-11.5 | -1.2223 | 0.00976 | -0.0131 | -125.2357
-11 | -1.1681 | 0.00933 | -0.013 | -125.1983
-10.5 | -1.1134 | 0.00894 | -0.0129 | -124.5414
-9.5 | -1.0029 | 0.0082 | -0.0129 | -122.3049
-9 | -0.9473 | 0.0078 | -0.013 | -121.4487
-8.5 | -0.8911 | 0.00747 | -0.0131 | -119.2905
-8 | -0.8344 | 0.00721 | -0.0133 | -115.7282
-7.5 | -0.7774 | 0.00696 | -0.0136 | -111.6954
-7 | -0.7204 | 0.00668 | -0.0139 | -107.8443
-6.5 | -0.6631 | 0.00644 | -0.0142 | -102.9658
-5.5 | -0.5477 | 0.00603 | -0.0149 | -90.8292
-5 | -0.4898 | 0.00586 | -0.0154 | -83.5836
-4.5 | -0.4318 | 0.00568 | -0.0158 | -76.0211
-4 | -0.3736 | 0.00551 | -0.0162 | -67.804
-3.5 | -0.3153 | 0.00536 | -0.0167 | -58.8246
-3 | -0.257 | 0.00521 | -0.0172 | -49.3282
-2.5 | -0.199 | 0.00499 | -0.0177 | -39.8798
-2 | -0.1408 | 0.0048 | -0.0182 | -29.3333
-1.5 | -0.0826 | 0.00456 | -0.0188 | -18.114
-1 | -0.0244 | 0.00433 | -0.0193 | -5.6351
-0.5 | 0.0333 | 0.00396 | -0.02 | 8.4091
0 | 0.0917 | 0.00395 | -0.0205 | 23.2152
0.5 | 0.1499 | 0.00398 | -0.0211 | 37.6633
1 | 0.2082 | 0.00406 | -0.0217 | 51.2808
1.5 | 0.265 | 0.00455 | -0.0222 | 58.2418
2 | 0.3226 | 0.00482 | -0.0226 | 66.9295
2.5 | 0.3801 | 0.0051 | -0.0231 | 74.5294
3 | 0.4376 | 0.00537 | -0.0235 | 81.4898
3.5 | 0.4949 | 0.00565 | -0.0238 | 87.5929
4 | 0.5524 | 0.00588 | -0.0242 | 93.9456
4.5 | 0.6099 | 0.00608 | -0.0245 | 100.3125
5 | 0.6673 | 0.00628 | -0.0249 | 106.258
5.5 | 0.7246 | 0.00648 | -0.0252 | 111.821
6 | 0.7814 | 0.00672 | -0.0254 | 116.2798
6.5 | 0.8383 | 0.00694 | -0.0257 | 120.7925
7 | 0.8945 | 0.00723 | -0.0258 | 123.7206
7.5 | 0.9508 | 0.00749 | -0.026 | 126.9426
8 | 1.0064 | 0.00782 | -0.026 | 128.6957
8.5 | 1.0617 | 0.00815 | -0.026 | 130.2699
9 | 1.1168 | 0.00847 | -0.026 | 131.8536
9.5 | 1.1711 | 0.00886 | -0.0259 | 132.1783
10 | 1.2244 | 0.00932 | -0.0256 | 131.3734
11 | 1.3305 | 0.01017 | -0.0249 | 130.826
11.5 | 1.3823 | 0.01065 | -0.0244 | 129.7934
12 | 1.4323 | 0.01122 | -0.0236 | 127.656
12.5 | 1.4808 | 0.01179 | -0.0226 | 125.598
13 | 1.5256 | 0.01234 | -0.0209 | 123.6305
13.5 | 1.5728 | 0.01299 | -0.0197 | 121.0778
14 | 1.6179 | 0.01371 | -0.0183 | 118.0088
14.5 | 1.6605 | 0.01448 | -0.0165 | 114.6754
15 | 1.6999 | 0.01531 | -0.0142 | 111.032
15.5 | 1.7278 | 0.01621 | -0.01 | 106.5885
16 | 1.7423 | 0.0174 | -0.0042 | 100.1322
16.5 | 1.7633 | 0.01875 | -0.0002 | 94.0427
17 | 1.7762 | 0.02082 | 0.0039 | 85.3122
17.5 | 1.7872 | 0.02333 | 0.0073 | 76.6052
18 | 1.8048 | 0.02565 | 0.0097 | 70.3626
18.5 | 1.8104 | 0.02914 | 0.0119 | 62.1277
19 | 1.8178 | 0.03281 | 0.0134 | 55.4038
20 | 1.8228 | 0.04207 | 0.0141 | 43.3278

## 133. Re 16M Mach 0.25 (1)
BIGFOIL.COM POLAR EXPORT
NACA63-112 a=0.8
NACA63-112 a=0.8 |  |  |  | Cl Max: | 1.035 | at alpha= | 10 | deg
JavaFoil+Calcfoil stall+Eppler ext transition |  |  |  | L/D Max: | 115.258 | at alpha= | 8.5 | deg
Re: | 16000000 |  |  | Cd Min: | 0.0051 | at alpha= | 0 | deg
Mach: | 0.25 |  |  | Cl=0 at alpha= | -0.78226 | deg
|  |  |  | @ Cl=0.1, Cd= | 0.0051052
|  |  |  | @ Cl=0.4, Cd= | 0.0058867
|  |  |  | @ Cl=0.6, Cd= | 0.10655
alpha (deg) | Cl | Cd | Cm | Cl/Cd
-15.5 | -0.389 | 0.11376 | -0.002 | -3.416
-15 | -0.448 | 0.10694 | -0.002 | -4.189
-14.5 | -0.503 | 0.10169 | -0.003 | -4.948
-14 | -0.553 | 0.09667 | -0.003 | -5.722
-13.5 | -0.599 | 0.09069 | -0.003 | -6.605
-13 | -0.64 | 0.08349 | -0.004 | -7.666
-12.5 | -0.678 | 0.07457 | -0.004 | -9.099
-12 | -0.81 | 0.02042 | -0.007 | -39.664
-11.5 | -0.864 | 0.01327 | -0.008 | -65.131
-11 | -0.887 | 0.01206 | -0.008 | -73.537
-10.5 | -0.907 | 0.0108 | -0.009 | -83.999
-10 | -0.904 | 0.01012 | -0.009 | -89.359
-9.5 | -0.892 | 0.00955 | -0.01 | -93.342
-9 | -0.872 | 0.00903 | -0.01 | -96.576
-8.5 | -0.842 | 0.00868 | -0.011 | -97.026
-8 | -0.805 | 0.00832 | -0.011 | -96.801
-7.5 | -0.764 | 0.00799 | -0.012 | -95.642
-7 | -0.719 | 0.00773 | -0.012 | -92.993
-6.5 | -0.67 | 0.00747 | -0.013 | -89.685
-6 | -0.618 | 0.00722 | -0.013 | -85.679
-5.5 | -0.564 | 0.00697 | -0.014 | -80.933
-5 | -0.509 | 0.00677 | -0.014 | -75.081
-4.5 | -0.451 | 0.00661 | -0.015 | -68.236
-4 | -0.392 | 0.00647 | -0.015 | -60.643
-3.5 | -0.333 | 0.00629 | -0.016 | -52.885
-3 | -0.272 | 0.00617 | -0.016 | -44.136
-2.5 | -0.211 | 0.0058 | -0.017 | -36.437
-2 | -0.15 | 0.00553 | -0.017 | -27.103
-1.5 | -0.089 | 0.00535 | -0.018 | -16.552
-1 | -0.027 | 0.00523 | -0.018 | -5.173
-0.5 | 0.035 | 0.00516 | -0.019 | 6.696
0 | 0.096 | 0.0051 | -0.019 | 18.868
0.5 | 0.158 | 0.00518 | -0.02 | 30.469
1 | 0.219 | 0.00528 | -0.02 | 41.499
1.5 | 0.281 | 0.00541 | -0.021 | 51.884
2 | 0.342 | 0.00563 | -0.021 | 60.771
2.5 | 0.403 | 0.0059 | -0.022 | 68.294
3 | 0.463 | 0.00623 | -0.022 | 74.333
3.5 | 0.523 | 0.00647 | -0.023 | 80.849
4 | 0.582 | 0.00694 | -0.023 | 83.862
4.5 | 0.64 | 0.00718 | -0.024 | 89.234
5 | 0.697 | 0.00737 | -0.024 | 94.592
5.5 | 0.752 | 0.00762 | -0.025 | 98.716
6 | 0.805 | 0.00796 | -0.025 | 101.072
6.5 | 0.854 | 0.0078 | -0.026 | 109.513
7 | 0.9 | 0.00811 | -0.026 | 110.986
7.5 | 0.94 | 0.00838 | -0.027 | 112.11
8 | 0.974 | 0.00877 | -0.027 | 111.113
8.5 | 1.002 | 0.00869 | -0.027 | 115.258
9 | 1.022 | 0.00912 | -0.028 | 112.068
9.5 | 1.033 | 0.01066 | -0.028 | 96.899
10 | 1.035 | 0.01131 | -0.029 | 91.501
10.5 | 1.025 | 0.01214 | -0.029 | 84.468
11 | 1.006 | 0.01303 | -0.029 | 77.213
11.5 | 0.977 | 0.01432 | -0.029 | 68.212
12 | 0.928 | 0.01779 | -0.029 | 52.167
12.5 | 0.878 | 0.02066 | -0.029 | 42.484
13 | 0.784 | 0.03809 | -0.027 | 20.594
13.5 | 0.669 | 0.08299 | -0.02 | 8.066
14 | 0.613 | 0.09223 | -0.019 | 6.644
14.5 | 0.554 | 0.10014 | -0.018 | 5.532
15 | 0.493 | 0.10655 | -0.018 | 4.624

## 134. Re 16M Mach 0.25 (2)
BIGFOIL.COM POLAR EXPORT
NACA63-112 a=0.8
NACA63-112 a=0.8 |  |  |  | Cl Max: | 1.7221 | at alpha= | 16.5 | deg
XFOIL ncrit=9 |  |  |  | L/D Max: | 130.082 | at alpha= | 8.5 | deg
Re: | 16000000 |  |  | Cd Min: | 0.11448 | at alpha= | -20 | deg
Mach: | 0.25 |  |  | Cl=0 at alpha= | -0.78824 | deg
|  |  |  | @ Cl=0.1, Cd= | 0.0039326
|  |  |  | @ Cl=0.4, Cd= | 0.0051748
|  |  |  | @ Cl=0.6, Cd= | 0.0060567
alpha (deg) | Cl | Cd | Cm | Cl/Cd
-20 | -1.3393 | 0.11448 | -0.0077 | -11.699
-19.5 | -1.4096 | 0.09351 | -0.023 | -15.0743
-19 | -1.4719 | 0.07534 | -0.0359 | -19.5368
-18.5 | -1.5144 | 0.06165 | -0.0448 | -24.5645
-18 | -1.5567 | 0.0495 | -0.0516 | -31.4485
-17.5 | -1.58 | 0.0409 | -0.0548 | -38.6308
-17 | -1.5964 | 0.03385 | -0.056 | -47.161
-16.5 | -1.6045 | 0.02831 | -0.0551 | -56.6761
-16 | -1.6064 | 0.02395 | -0.0526 | -67.0731
-15.5 | -1.606 | 0.0205 | -0.0483 | -78.3415
-15 | -1.6052 | 0.01822 | -0.0414 | -88.101
-14.5 | -1.5827 | 0.01664 | -0.0354 | -95.1142
-14 | -1.5433 | 0.01545 | -0.0314 | -99.89
-13.5 | -1.497 | 0.0143 | -0.0284 | -104.6853
-13 | -1.4455 | 0.01337 | -0.026 | -108.1152
-12.5 | -1.3921 | 0.01249 | -0.024 | -111.4572
-12 | -1.3366 | 0.01172 | -0.0223 | -114.0444
-11.5 | -1.2813 | 0.01089 | -0.0208 | -117.6584
-11 | -1.2246 | 0.01017 | -0.0195 | -120.413
-10.5 | -1.1665 | 0.0096 | -0.0185 | -121.5104
-10 | -1.1075 | 0.00911 | -0.0177 | -121.5697
-9.5 | -1.048 | 0.00869 | -0.0171 | -120.5984
-9 | -0.9886 | 0.00826 | -0.0166 | -119.6852
-8.5 | -0.9292 | 0.00782 | -0.0162 | -118.8235
-8 | -0.8694 | 0.00745 | -0.0159 | -116.698
-7.5 | -0.8092 | 0.00716 | -0.0158 | -113.0168
-7 | -0.7489 | 0.00689 | -0.0158 | -108.6938
-6.5 | -0.6888 | 0.00659 | -0.0158 | -104.522
-6 | -0.6284 | 0.00636 | -0.0159 | -98.805
-5.5 | -0.568 | 0.00615 | -0.0161 | -92.3577
-5 | -0.5076 | 0.00594 | -0.0163 | -85.4545
-4.5 | -0.4472 | 0.00575 | -0.0166 | -77.7739
-4 | -0.3867 | 0.00559 | -0.017 | -69.1771
-3.5 | -0.3262 | 0.00542 | -0.0174 | -60.1845
-3 | -0.2658 | 0.00525 | -0.0178 | -50.6286
-2.5 | -0.2056 | 0.00502 | -0.0183 | -40.9562
-2 | -0.1454 | 0.00482 | -0.0188 | -30.166
-1.5 | -0.0853 | 0.00457 | -0.0193 | -18.6652
-1 | -0.0252 | 0.00432 | -0.0199 | -5.8333
-0.5 | 0.0343 | 0.00395 | -0.0206 | 8.6835
0 | 0.0947 | 0.00393 | -0.0212 | 24.0967
0.5 | 0.1549 | 0.00396 | -0.0217 | 39.1162
1 | 0.2151 | 0.00405 | -0.0223 | 53.1111
1.5 | 0.2737 | 0.00455 | -0.0228 | 60.1538
2 | 0.3332 | 0.00484 | -0.0232 | 68.843
2.5 | 0.3926 | 0.00514 | -0.0236 | 76.3813
3 | 0.4521 | 0.00542 | -0.024 | 83.4133
3.5 | 0.5114 | 0.00572 | -0.0242 | 89.4056
4 | 0.5711 | 0.00596 | -0.0245 | 95.8221
4.5 | 0.6309 | 0.00616 | -0.0248 | 102.4188
5 | 0.6906 | 0.00639 | -0.0249 | 108.0751
5.5 | 0.7502 | 0.00661 | -0.0251 | 113.4947
6 | 0.8098 | 0.00685 | -0.0251 | 118.219
6.5 | 0.869 | 0.00714 | -0.0251 | 121.7087
7 | 0.9284 | 0.00742 | -0.025 | 125.1213
7.5 | 0.9872 | 0.00777 | -0.0247 | 127.0528
8 | 1.0458 | 0.00813 | -0.0244 | 128.6347
8.5 | 1.1044 | 0.00849 | -0.0239 | 130.0824
9 | 1.162 | 0.00894 | -0.0232 | 129.9776
9.5 | 1.2191 | 0.00944 | -0.0224 | 129.1419
10 | 1.2764 | 0.00991 | -0.0215 | 128.7992
10.5 | 1.3326 | 0.01045 | -0.0203 | 127.5215
11 | 1.3872 | 0.01111 | -0.0189 | 124.8605
11.5 | 1.4401 | 0.01187 | -0.0171 | 121.3227
12.5 | 1.5418 | 0.01328 | -0.0126 | 116.0994
13 | 1.5868 | 0.01408 | -0.0092 | 112.6989
13.5 | 1.6295 | 0.01515 | -0.0057 | 107.5578
14 | 1.6552 | 0.01632 | 0.0004 | 101.4216
14.5 | 1.672 | 0.01783 | 0.007 | 93.7745
15 | 1.6895 | 0.01984 | 0.0122 | 85.1562
15.5 | 1.7055 | 0.02233 | 0.0167 | 76.3771
16 | 1.713 | 0.02573 | 0.0206 | 66.576
16.5 | 1.7221 | 0.02948 | 0.0233 | 58.4159
17 | 1.7158 | 0.0349 | 0.0251 | 49.1633
17.5 | 1.6963 | 0.04218 | 0.0252 | 40.2157
18 | 1.6804 | 0.05007 | 0.0236 | 33.561
18.5 | 1.6436 | 0.06134 | 0.019 | 26.7949
19 | 1.6167 | 0.07258 | 0.0134 | 22.2747
19.5 | 1.5719 | 0.08747 | 0.0043 | 17.9707
20 | 1.5201 | 0.10478 | -0.0071 | 14.5075

## 135. Re 16M Mach 0.50 (1)
BIGFOIL.COM POLAR EXPORT
NACA63-112 a=0.8
NACA63-112 a=0.8 |  |  |  | Cl Max: | 1.119 | at alpha= | 20 | deg
JavaFoil+Calcfoil stall+Eppler ext transition |  |  |  | L/D Max: | 102.867 | at alpha= | 6.5 | deg
Re: | 16000000 |  |  | Cd Min: | 0.00518 | at alpha= | 0 | deg
Mach: | 0.5 |  |  | Cl=0 at alpha= | -0.78261 | deg
|  |  |  | @ Cl=0.1, Cd= | 0.0051904
|  |  |  | @ Cl=0.4, Cd= | 0.0059406
|  |  |  | @ Cl=0.6, Cd= | 0.0072759
alpha (deg) | Cl | Cd | Cm | Cl/Cd
-20 | -1.053 | 0.17192 | 0 | -6.125
-19.5 | -1.026 | 0.16573 | -0.001 | -6.188
-19 | -0.998 | 0.16434 | -0.001 | -6.07
-18.5 | -0.97 | 0.15662 | -0.001 | -6.192
-18 | -0.942 | 0.15439 | -0.001 | -6.099
-17.5 | -0.918 | 0.1375 | -0.002 | -6.675
-17 | -0.891 | 0.13144 | -0.002 | -6.777
-16.5 | -0.862 | 0.12621 | -0.002 | -6.828
-16 | -0.834 | 0.12375 | -0.002 | -6.738
-15.5 | -0.81 | 0.10963 | -0.003 | -7.389
-15 | -0.788 | 0.09723 | -0.003 | -8.109
-14.5 | -0.76 | 0.09217 | -0.004 | -8.249
-14 | -0.757 | 0.06874 | -0.005 | -11.005
-13.5 | -0.785 | 0.0333 | -0.006 | -23.567
-13 | -0.674 | 0.08567 | -0.004 | -7.864
-12.5 | -0.651 | 0.07568 | -0.005 | -8.607
-12 | -0.694 | 0.02976 | -0.008 | -23.325
-11.5 | -0.689 | 0.01911 | -0.008 | -36.072
-11 | -0.669 | 0.0152 | -0.009 | -44.021
-10.5 | -0.534 | 0.06794 | -0.005 | -7.864
-10 | -0.579 | 0.02211 | -0.01 | -26.178
-9.5 | -0.576 | 0.01335 | -0.011 | -43.118
-9 | -0.551 | 0.01149 | -0.011 | -47.966
-8.5 | -0.423 | 0.05635 | -0.006 | -7.505
-8 | -0.477 | 0.01217 | -0.012 | -39.161
-7.5 | -0.574 | 0.0098 | -0.013 | -58.58
-7 | -0.696 | 0.00923 | -0.014 | -75.436
-6.5 | -0.692 | 0.00859 | -0.014 | -80.585
-6 | -0.66 | 0.00813 | -0.015 | -81.114
-5.5 | -0.613 | 0.00769 | -0.015 | -79.701
-5 | -0.559 | 0.00734 | -0.016 | -76.117
-4.5 | -0.499 | 0.00706 | -0.017 | -70.697
-4 | -0.436 | 0.00684 | -0.017 | -63.771
-3.5 | -0.371 | 0.00667 | -0.018 | -55.602
-3 | -0.304 | 0.00645 | -0.018 | -47.079
-2.5 | -0.236 | 0.00602 | -0.019 | -39.145
-2 | -0.168 | 0.00575 | -0.019 | -29.129
-1.5 | -0.099 | 0.00551 | -0.02 | -17.977
-1 | -0.03 | 0.00534 | -0.02 | -5.665
-0.5 | 0.039 | 0.00527 | -0.021 | 7.323
0 | 0.108 | 0.00518 | -0.022 | 20.77
0.5 | 0.176 | 0.00533 | -0.022 | 33.128
1 | 0.245 | 0.00543 | -0.023 | 45.112
1.5 | 0.314 | 0.00561 | -0.023 | 55.861
2 | 0.382 | 0.00584 | -0.024 | 65.452
2.5 | 0.45 | 0.00622 | -0.024 | 72.279
3 | 0.517 | 0.0066 | -0.025 | 78.346
3.5 | 0.583 | 0.0072 | -0.025 | 81.002
4 | 0.648 | 0.00749 | -0.026 | 86.433
4.5 | 0.709 | 0.00784 | -0.027 | 90.436
5 | 0.767 | 0.00777 | -0.027 | 98.716
5.5 | 0.819 | 0.00813 | -0.028 | 100.766
6 | 0.864 | 0.00864 | -0.028 | 99.96
6.5 | 0.896 | 0.00871 | -0.029 | 102.867
7 | 0.898 | 0.01028 | -0.029 | 87.3
7.5 | 0.792 | 0.01173 | -0.029 | 67.523
8 | 0.586 | 0.01189 | -0.03 | 49.291
8.5 | 0.611 | 0.01382 | -0.03 | 44.172
9 | 0.532 | 0.05896 | -0.016 | 9.03
9.5 | 0.676 | 0.01441 | -0.031 | 46.925
10 | 0.701 | 0.01637 | -0.031 | 42.853
10.5 | 0.617 | 0.06655 | -0.019 | 9.276
11 | 0.641 | 0.07296 | -0.018 | 8.787
11.5 | 0.789 | 0.01972 | -0.032 | 40
12 | 0.795 | 0.02792 | -0.031 | 28.47
12.5 | 0.728 | 0.07942 | -0.022 | 9.169
13 | 0.751 | 0.08834 | -0.021 | 8.504
13.5 | 0.889 | 0.0295 | -0.033 | 30.126
14 | 0.822 | 0.0802 | -0.025 | 10.255
14.5 | 0.843 | 0.08998 | -0.025 | 9.37
15 | 0.864 | 0.10068 | -0.024 | 8.581
15.5 | 0.88 | 0.1205 | -0.021 | 7.303
16 | 0.908 | 0.12464 | -0.022 | 7.281
16.5 | 0.936 | 0.12805 | -0.023 | 7.306
17 | 0.964 | 0.13188 | -0.024 | 7.314
17.5 | 0.986 | 0.14946 | -0.023 | 6.596
18 | 1.013 | 0.15268 | -0.024 | 6.637
18.5 | 1.041 | 0.1576 | -0.025 | 6.603
19 | 1.068 | 0.16074 | -0.025 | 6.646
19.5 | 1.095 | 0.16995 | -0.026 | 6.443
20 | 1.119 | 0.18032 | -0.026 | 6.205

## 136. Re 16M Mach 0.50 (2)
BIGFOIL.COM POLAR EXPORT
NACA63-112 a=0.8
NACA63-112 a=0.8 |  |  |  | Cl Max: | 1.1832 | at alpha= | 8 | deg
XFOIL ncrit=9 |  |  |  | L/D Max: | 125.727 | at alpha= | 6.5 | deg
Re: | 16000000 |  |  | Cd Min: | 0.11846 | at alpha= | -13 | deg
Mach: | 0.5 |  |  | Cl=0 at alpha= | -0.78708 | deg
|  |  |  | @ Cl=0.1, Cd= | 0.0038661
|  |  |  | @ Cl=0.4, Cd= | 0.0050852
|  |  |  | @ Cl=0.6, Cd= | 0.0061335
alpha (deg) | Cl | Cd | Cm | Cl/Cd
-13 | -0.7385 | 0.11846 | -0.0005 | -6.2342
-12.5 | -0.7529 | 0.10525 | -0.0093 | -7.1534
-12 | -0.7631 | 0.09324 | -0.0174 | -8.1843
-11.5 | -0.7742 | 0.08122 | -0.0253 | -9.5321
-11 | -0.789 | 0.06743 | -0.0346 | -11.701
-10.5 | -0.8123 | 0.05469 | -0.0445 | -14.8528
-10 | -0.8388 | 0.04413 | -0.0518 | -19.0075
-9.5 | -0.8713 | 0.03518 | -0.0556 | -24.7669
-9 | -0.9077 | 0.02805 | -0.0547 | -32.3601
-8.5 | -0.9509 | 0.02279 | -0.0462 | -41.7244
-8 | -0.9666 | 0.0158 | -0.0389 | -61.1772
-7.5 | -0.9451 | 0.01033 | -0.0323 | -91.4908
-7 | -0.8843 | 0.00822 | -0.0279 | -107.5791
-6.5 | -0.8107 | 0.00749 | -0.0255 | -108.2377
-6 | -0.7366 | 0.00702 | -0.0237 | -104.9288
-5.5 | -0.6631 | 0.00665 | -0.0225 | -99.7143
-5 | -0.5901 | 0.00637 | -0.0217 | -92.6374
-4.5 | -0.5181 | 0.0061 | -0.0211 | -84.9344
-4 | -0.4466 | 0.00587 | -0.0208 | -76.0818
-3.5 | -0.3757 | 0.00566 | -0.0208 | -66.3781
-3 | -0.3053 | 0.00547 | -0.0209 | -55.8135
-2.5 | -0.2355 | 0.00524 | -0.0211 | -44.9427
-2 | -0.1664 | 0.00495 | -0.0214 | -33.6162
-1 | -0.029 | 0.0043 | -0.0225 | -6.7442
-0.5 | 0.0391 | 0.00391 | -0.0232 | 10
0 | 0.1084 | 0.00386 | -0.0238 | 28.0829
0.5 | 0.1773 | 0.00392 | -0.0244 | 45.2296
1 | 0.2463 | 0.00403 | -0.025 | 61.1166
1.5 | 0.3132 | 0.00456 | -0.0254 | 68.6842
2 | 0.3807 | 0.00498 | -0.0257 | 76.4458
2.5 | 0.4486 | 0.00535 | -0.0259 | 83.8505
3.5 | 0.5856 | 0.00608 | -0.0257 | 96.3158
4 | 0.6556 | 0.00634 | -0.0254 | 103.4069
4.5 | 0.7259 | 0.00661 | -0.025 | 109.8185
5 | 0.7967 | 0.00692 | -0.0242 | 115.1301
5.5 | 0.8681 | 0.00724 | -0.0231 | 119.9033
6 | 0.9398 | 0.00762 | -0.0217 | 123.3333
6.5 | 1.0121 | 0.00805 | -0.0198 | 125.7267
7 | 1.0839 | 0.00863 | -0.0172 | 125.5968
7.5 | 1.1509 | 0.00968 | -0.0131 | 118.8946
8 | 1.1832 | 0.01286 | -0.0049 | 92.0062
8.5 | 1.1748 | 0.01788 | 0.0061 | 65.7047
9 | 1.1438 | 0.0227 | 0.0172 | 50.3877
9.5 | 1.1048 | 0.0295 | 0.0232 | 37.4508
10 | 1.0663 | 0.03775 | 0.0244 | 28.2464
10.5 | 1.0293 | 0.04764 | 0.0213 | 21.6058
11 | 1 | 0.0586 | 0.0152 | 17.0648
11.5 | 0.9727 | 0.07146 | 0.0062 | 13.6118
12 | 0.9498 | 0.08551 | -0.0039 | 11.1075
12.5 | 0.9343 | 0.09945 | -0.0127 | 9.3947
13 | 0.9214 | 0.11301 | -0.0211 | 8.1533

## 137. Re 18M Mach 0.00 (1)
BIGFOIL.COM POLAR EXPORT
NACA63-112 a=0.8
NACA63-112 a=0.8 |  |  |  | Cl Max: | 1.1 | at alpha= | 11.5 | deg
JavaFoil+Calcfoil stall+Eppler ext transition |  |  |  | L/D Max: | 120.818 | at alpha= | 9.5 | deg
Re: | 18000000 |  |  | Cd Min: | 0.00521 | at alpha= | -0.5 | deg
Mach: | 0 |  |  | Cl=0 at alpha= | -0.77966 | deg
|  |  |  | @ Cl=0.1, Cd= | 0.00522
|  |  |  | @ Cl=0.4, Cd= | 0.0058707
|  |  |  | @ Cl=0.6, Cd= | 0.0068312
alpha (deg) | Cl | Cd | Cm | Cl/Cd
-16.5 | -0.716 | 0.10809 | -0.002 | -6.62
-16 | -0.741 | 0.09592 | -0.002 | -7.729
-15.5 | -0.779 | 0.07418 | -0.003 | -10.507
-15 | -0.786 | 0.07843 | -0.003 | -10.027
-14.5 | -0.852 | 0.04328 | -0.004 | -19.674
-14 | -0.887 | 0.03137 | -0.005 | -28.264
-13.5 | -0.926 | 0.02073 | -0.006 | -44.643
-13 | -0.96 | 0.01439 | -0.006 | -66.704
-12.5 | -0.974 | 0.01245 | -0.007 | -78.242
-12 | -0.979 | 0.01155 | -0.007 | -84.728
-11.5 | -0.984 | 0.01069 | -0.008 | -92.045
-11 | -0.972 | 0.01005 | -0.008 | -96.743
-10.5 | -0.955 | 0.00962 | -0.009 | -99.348
-10 | -0.933 | 0.00916 | -0.009 | -101.899
-9.5 | -0.907 | 0.00878 | -0.01 | -103.289
-9 | -0.876 | 0.00845 | -0.01 | -103.573
-8.5 | -0.838 | 0.00809 | -0.011 | -103.624
-8 | -0.796 | 0.00784 | -0.011 | -101.588
-7.5 | -0.751 | 0.00759 | -0.011 | -98.98
-7 | -0.704 | 0.00737 | -0.012 | -95.487
-6.5 | -0.654 | 0.00712 | -0.012 | -91.829
-6 | -0.602 | 0.00692 | -0.013 | -87.097
-5.5 | -0.549 | 0.00675 | -0.013 | -81.339
-5 | -0.494 | 0.00655 | -0.014 | -75.346
-4.5 | -0.438 | 0.00642 | -0.014 | -68.153
-4 | -0.38 | 0.00629 | -0.015 | -60.474
-3.5 | -0.322 | 0.00615 | -0.015 | -52.396
-3 | -0.264 | 0.00605 | -0.016 | -43.606
-2.5 | -0.205 | 0.00571 | -0.016 | -35.793
-2 | -0.145 | 0.00553 | -0.017 | -26.269
-1.5 | -0.086 | 0.00534 | -0.017 | -16.067
-1 | -0.026 | 0.00525 | -0.018 | -4.991
-0.5 | 0.033 | 0.00521 | -0.018 | 6.415
0 | 0.093 | 0.00522 | -0.019 | 17.839
0.5 | 0.153 | 0.00522 | -0.019 | 29.298
1 | 0.212 | 0.00527 | -0.02 | 40.232
1.5 | 0.272 | 0.00542 | -0.02 | 50.142
2 | 0.331 | 0.00558 | -0.021 | 59.331
2.5 | 0.39 | 0.00583 | -0.021 | 66.858
3 | 0.449 | 0.00607 | -0.022 | 73.907
3.5 | 0.507 | 0.00652 | -0.022 | 77.782
4 | 0.565 | 0.00675 | -0.023 | 83.616
4.5 | 0.621 | 0.00688 | -0.023 | 90.338
5 | 0.677 | 0.00711 | -0.023 | 95.163
5.5 | 0.731 | 0.00733 | -0.024 | 99.617
6 | 0.783 | 0.00757 | -0.024 | 103.47
6.5 | 0.834 | 0.00785 | -0.025 | 106.203
7 | 0.881 | 0.00767 | -0.025 | 114.923
7.5 | 0.924 | 0.00791 | -0.026 | 116.827
8 | 0.964 | 0.0082 | -0.026 | 117.508
8.5 | 0.999 | 0.00851 | -0.027 | 117.401
9 | 1.03 | 0.00886 | -0.027 | 116.329
9.5 | 1.056 | 0.00874 | -0.027 | 120.818
10 | 1.077 | 0.00913 | -0.028 | 117.881
10.5 | 1.091 | 0.01068 | -0.028 | 102.165
11 | 1.099 | 0.01126 | -0.029 | 97.682
11.5 | 1.1 | 0.01209 | -0.029 | 90.99
12 | 1.097 | 0.0129 | -0.029 | 84.987
12.5 | 1.088 | 0.01372 | -0.03 | 79.344
13 | 1.073 | 0.01513 | -0.03 | 70.94
13.5 | 1.052 | 0.01722 | -0.03 | 61.068
14 | 1.027 | 0.01966 | -0.03 | 52.233
14.5 | 0.995 | 0.02352 | -0.03 | 42.319
15 | 0.964 | 0.02761 | -0.03 | 34.915
15.5 | 0.914 | 0.03974 | -0.029 | 23
16 | 0.862 | 0.05726 | -0.027 | 15.054
16.5 | 0.81 | 0.08018 | -0.025 | 10.101

## 138. Re 18M Mach 0.00 (2)
BIGFOIL.COM POLAR EXPORT
NACA63-112 a=0.8
NACA63-112 a=0.8 |  |  |  | Cl Max: | 1.8584 | at alpha= | 20 | deg
XFOIL ncrit=9 |  |  |  | L/D Max: | 135.18 | at alpha= | 9.5 | deg
Re: | 18000000 |  |  | Cd Min: | 0.03549 | at alpha= | 20 | deg
Mach: | 0 |  |  | Cl=0 at alpha= | -0.78883 | deg
|  |  |  | @ Cl=0.1, Cd= | 0.0040215
|  |  |  | @ Cl=0.4, Cd= | 0.0051685
|  |  |  | @ Cl=0.6, Cd= | 0.0059481
alpha (deg) | Cl | Cd | Cm | Cl/Cd
-19.5 | -1.7715 | 0.02746 | -0.0391 | -64.512
-19 | -1.7613 | 0.02451 | -0.0376 | -71.8605
-18.5 | -1.7528 | 0.02179 | -0.0352 | -80.4406
-18 | -1.7439 | 0.01952 | -0.0319 | -89.3391
-17.5 | -1.7339 | 0.01793 | -0.0272 | -96.7038
-17 | -1.7229 | 0.01664 | -0.0213 | -103.5397
-16.5 | -1.6877 | 0.01566 | -0.0191 | -107.7714
-16 | -1.6482 | 0.01476 | -0.0175 | -111.6667
-15.5 | -1.6051 | 0.01397 | -0.0163 | -114.8962
-15 | -1.5578 | 0.01326 | -0.0158 | -117.4811
-14.5 | -1.5155 | 0.01273 | -0.014 | -119.0495
-14 | -1.4675 | 0.01215 | -0.0133 | -120.7819
-13 | -1.368 | 0.01103 | -0.0124 | -124.0254
-12.5 | -1.3175 | 0.01043 | -0.0121 | -126.3183
-12 | -1.2661 | 0.00986 | -0.0118 | -128.4077
-11.5 | -1.2133 | 0.00941 | -0.0117 | -128.9373
-11 | -1.1597 | 0.00902 | -0.0118 | -128.5698
-9.5 | -0.9959 | 0.00798 | -0.0121 | -124.7995
-9 | -0.9408 | 0.00761 | -0.0123 | -123.6268
-8.5 | -0.8852 | 0.00729 | -0.0125 | -121.4266
-8 | -0.829 | 0.00704 | -0.0128 | -117.7557
-7 | -0.7159 | 0.00654 | -0.0135 | -109.4648
-6.5 | -0.659 | 0.00631 | -0.0139 | -104.4374
-6 | -0.6018 | 0.00612 | -0.0143 | -98.3333
-5.5 | -0.5445 | 0.00592 | -0.0147 | -91.9764
-5 | -0.487 | 0.00575 | -0.0151 | -84.6957
-4.5 | -0.4294 | 0.00558 | -0.0156 | -76.9534
-4 | -0.3716 | 0.00543 | -0.0161 | -68.4346
-3.5 | -0.3137 | 0.00528 | -0.0166 | -59.4129
-3 | -0.2557 | 0.00514 | -0.0171 | -49.7471
-2.5 | -0.198 | 0.00494 | -0.0176 | -40.081
-2 | -0.14 | 0.00478 | -0.0181 | -29.2887
-1.5 | -0.0822 | 0.00458 | -0.0186 | -17.9476
-1 | -0.0242 | 0.00437 | -0.0192 | -5.5378
-0.5 | 0.0331 | 0.00402 | -0.0198 | 8.2338
0 | 0.0911 | 0.00402 | -0.0204 | 22.6617
0.5 | 0.149 | 0.00403 | -0.021 | 36.9727
1 | 0.2068 | 0.0041 | -0.0216 | 50.439
1.5 | 0.2633 | 0.00456 | -0.022 | 57.7412
2 | 0.3207 | 0.00483 | -0.0225 | 66.3975
2.5 | 0.378 | 0.00508 | -0.023 | 74.4094
3 | 0.4352 | 0.00531 | -0.0234 | 81.9586
3.5 | 0.4923 | 0.00556 | -0.0238 | 88.5432
4 | 0.5494 | 0.00578 | -0.0242 | 95.0519
4.5 | 0.6066 | 0.00597 | -0.0245 | 101.608
5 | 0.6637 | 0.00617 | -0.0249 | 107.5689
5.5 | 0.7206 | 0.00636 | -0.0253 | 113.3019
6 | 0.7771 | 0.00659 | -0.0256 | 117.9211
6.5 | 0.8335 | 0.00681 | -0.0259 | 122.3935
7 | 0.8894 | 0.00708 | -0.0261 | 125.6215
7.5 | 0.9453 | 0.00732 | -0.0263 | 129.1393
8 | 1.0004 | 0.00764 | -0.0264 | 130.9424
8.5 | 1.0554 | 0.00794 | -0.0265 | 132.9219
9 | 1.11 | 0.00825 | -0.0266 | 134.5455
9.5 | 1.1639 | 0.00861 | -0.0266 | 135.18
10 | 1.2169 | 0.00905 | -0.0265 | 134.4641
10.5 | 1.2698 | 0.00944 | -0.0263 | 134.5127
11 | 1.3222 | 0.00984 | -0.0261 | 134.3699
11.5 | 1.3738 | 0.01028 | -0.0258 | 133.6381
12 | 1.4239 | 0.01081 | -0.0253 | 131.7206
12.5 | 1.4727 | 0.01136 | -0.0246 | 129.6391
13 | 1.5182 | 0.01187 | -0.0233 | 127.9023
13.5 | 1.5647 | 0.01239 | -0.0223 | 126.2873
14 | 1.6105 | 0.01304 | -0.0212 | 123.5046
14.5 | 1.6544 | 0.01373 | -0.0199 | 120.4953
15 | 1.696 | 0.01445 | -0.0183 | 117.3702
15.5 | 1.7341 | 0.01526 | -0.0162 | 113.637
16 | 1.7597 | 0.01613 | -0.0119 | 109.0949
16.5 | 1.7768 | 0.01716 | -0.0067 | 103.5431
17 | 1.7914 | 0.01874 | -0.0022 | 95.5923
17.5 | 1.8038 | 0.02077 | 0.0017 | 86.8464
18 | 1.8239 | 0.02256 | 0.0043 | 80.8466
18.5 | 1.8328 | 0.02536 | 0.0072 | 72.2713
19 | 1.8438 | 0.02827 | 0.0091 | 65.2211
20 | 1.8584 | 0.03549 | 0.0114 | 52.364

## 139. Re 18M Mach 0.10 (1)
BIGFOIL.COM POLAR EXPORT
NACA63-112 a=0.8
NACA63-112 a=0.8 |  |  |  | Cl Max: | 1.09 | at alpha= | 11 | deg
JavaFoil+Calcfoil stall+Eppler ext transition |  |  |  | L/D Max: | 122.103 | at alpha= | 10 | deg
Re: | 18000000 |  |  | Cd Min: | 0.0052 | at alpha= | 0 | deg
Mach: | 0.1 |  |  | Cl=0 at alpha= | -0.78333 | deg
|  |  |  | @ Cl=0.1, Cd= | 0.005202
|  |  |  | @ Cl=0.4, Cd= | 0.0058625
|  |  |  | @ Cl=0.6, Cd= | 0.0068542
alpha (deg) | Cl | Cd | Cm | Cl/Cd
-16.5 | -0.671 | 0.11245 | -0.002 | -5.963
-16 | -0.697 | 0.10217 | -0.002 | -6.825
-15.5 | -0.727 | 0.08868 | -0.003 | -8.204
-15 | -0.744 | 0.08836 | -0.003 | -8.418
-14.5 | -0.783 | 0.06784 | -0.004 | -11.537
-14 | -0.829 | 0.04661 | -0.005 | -17.78
-13.5 | -0.89 | 0.02473 | -0.005 | -35.969
-13 | -0.927 | 0.01686 | -0.006 | -55.012
-12.5 | -0.952 | 0.01329 | -0.007 | -71.607
-12 | -0.962 | 0.01203 | -0.007 | -79.966
-11.5 | -0.968 | 0.01054 | -0.008 | -91.858
-11 | -0.965 | 0.01019 | -0.008 | -94.671
-10.5 | -0.951 | 0.00974 | -0.009 | -97.615
-10 | -0.931 | 0.00927 | -0.009 | -100.432
-9.5 | -0.906 | 0.00888 | -0.01 | -102.046
-9 | -0.876 | 0.00854 | -0.01 | -102.623
-8.5 | -0.84 | 0.00816 | -0.011 | -102.833
-8 | -0.798 | 0.00791 | -0.011 | -100.88
-7.5 | -0.754 | 0.00765 | -0.012 | -98.477
-7 | -0.706 | 0.00743 | -0.012 | -95.067
-6.5 | -0.657 | 0.00714 | -0.013 | -92.025
-6 | -0.605 | 0.00697 | -0.013 | -86.803
-5.5 | -0.551 | 0.00676 | -0.013 | -81.603
-5 | -0.496 | 0.0066 | -0.014 | -75.216
-4.5 | -0.44 | 0.00642 | -0.014 | -68.461
-4 | -0.382 | 0.0063 | -0.015 | -60.638
-3.5 | -0.324 | 0.00616 | -0.015 | -52.599
-3 | -0.265 | 0.00604 | -0.016 | -43.833
-2.5 | -0.206 | 0.00573 | -0.016 | -35.867
-2 | -0.146 | 0.00555 | -0.017 | -26.317
-1.5 | -0.086 | 0.00536 | -0.017 | -16.074
-1 | -0.026 | 0.00525 | -0.018 | -5.019
-0.5 | 0.034 | 0.00521 | -0.018 | 6.451
0 | 0.094 | 0.0052 | -0.019 | 17.987
0.5 | 0.154 | 0.00522 | -0.019 | 29.438
1 | 0.213 | 0.00527 | -0.02 | 40.494
1.5 | 0.273 | 0.00543 | -0.02 | 50.288
2 | 0.333 | 0.00561 | -0.021 | 59.312
2.5 | 0.392 | 0.00583 | -0.021 | 67.262
3 | 0.451 | 0.00607 | -0.022 | 74.354
3.5 | 0.51 | 0.00654 | -0.022 | 77.968
4 | 0.567 | 0.00675 | -0.023 | 84.037
4.5 | 0.624 | 0.00693 | -0.023 | 90.075
5 | 0.68 | 0.00711 | -0.024 | 95.658
5.5 | 0.734 | 0.00733 | -0.024 | 100.062
6 | 0.787 | 0.00759 | -0.024 | 103.619
6.5 | 0.837 | 0.00785 | -0.025 | 106.593
7 | 0.884 | 0.00767 | -0.025 | 115.301
7.5 | 0.927 | 0.00794 | -0.026 | 116.765
8 | 0.966 | 0.00823 | -0.026 | 117.309
8.5 | 1 | 0.0086 | -0.027 | 116.373
9 | 1.03 | 0.00894 | -0.027 | 115.209
9.5 | 1.055 | 0.00882 | -0.028 | 119.602
10 | 1.073 | 0.00879 | -0.028 | 122.103
10.5 | 1.085 | 0.01083 | -0.028 | 100.196
11 | 1.09 | 0.01144 | -0.029 | 95.311
11.5 | 1.087 | 0.01233 | -0.029 | 88.193
12 | 1.08 | 0.01321 | -0.029 | 81.788
12.5 | 1.068 | 0.01411 | -0.03 | 75.705
13 | 1.048 | 0.01567 | -0.03 | 66.891
13.5 | 1.021 | 0.01828 | -0.03 | 55.817
14 | 0.989 | 0.02159 | -0.03 | 45.786
14.5 | 0.949 | 0.02726 | -0.029 | 34.808
15 | 0.901 | 0.03722 | -0.029 | 24.214
15.5 | 0.823 | 0.06943 | -0.025 | 11.848
16 | 0.779 | 0.08604 | -0.024 | 9.058

## 140. Re 18M Mach 0.10 (2)
BIGFOIL.COM POLAR EXPORT
NACA63-112 a=0.8
NACA63-112 a=0.8 |  |  |  | Cl Max: | 1.8436 | at alpha= | 20 | deg
XFOIL ncrit=9 |  |  |  | L/D Max: | 134.461 | at alpha= | 9.5 | deg
Re: | 18000000 |  |  | Cd Min: | 0.03989 | at alpha= | 20 | deg
Mach: | 0.1 |  |  | Cl=0 at alpha= | -0.78856 | deg
|  |  |  | @ Cl=0.1, Cd= | 0.0040114
|  |  |  | @ Cl=0.4, Cd= | 0.0051691
|  |  |  | @ Cl=0.6, Cd= | 0.0059539
alpha (deg) | Cl | Cd | Cm | Cl/Cd
-20 | -1.7629 | 0.0352 | -0.0433 | -50.0824
-19.5 | -1.7582 | 0.03103 | -0.0431 | -56.6613
-19 | -1.7517 | 0.02736 | -0.0422 | -64.0241
-18.5 | -1.7413 | 0.02435 | -0.0405 | -71.5113
-18 | -1.7312 | 0.02165 | -0.038 | -79.963
-17.5 | -1.7193 | 0.01953 | -0.0345 | -88.0338
-17 | -1.7151 | 0.01776 | -0.0287 | -96.5709
-16.5 | -1.6945 | 0.01666 | -0.0238 | -101.7107
-16 | -1.6596 | 0.01549 | -0.0213 | -107.1401
-15.5 | -1.6189 | 0.0145 | -0.0195 | -111.6483
-15 | -1.574 | 0.01369 | -0.0181 | -114.9744
-14.5 | -1.5296 | 0.0131 | -0.0165 | -116.7634
-14 | -1.4813 | 0.01246 | -0.0155 | -118.8844
-13.5 | -1.4315 | 0.01185 | -0.0148 | -120.8017
-13 | -1.3803 | 0.01131 | -0.0142 | -122.0424
-12.5 | -1.3291 | 0.01069 | -0.0137 | -124.3312
-12 | -1.2772 | 0.01008 | -0.0132 | -126.7063
-11.5 | -1.2241 | 0.00956 | -0.0129 | -128.0439
-11 | -1.1698 | 0.00914 | -0.0128 | -127.9869
-10.5 | -1.1149 | 0.00876 | -0.0127 | -127.2717
-10 | -1.0596 | 0.0084 | -0.0127 | -126.1429
-9.5 | -1.0039 | 0.00807 | -0.0128 | -124.399
-9 | -0.9482 | 0.00769 | -0.0129 | -123.303
-8.5 | -0.892 | 0.00735 | -0.013 | -121.3605
-8 | -0.8352 | 0.00708 | -0.0133 | -117.9661
-7.5 | -0.7782 | 0.00684 | -0.0135 | -113.7719
-7 | -0.721 | 0.00658 | -0.0138 | -109.5745
-6.5 | -0.6637 | 0.00633 | -0.0141 | -104.8499
-6 | -0.6059 | 0.00614 | -0.0145 | -98.6808
-5.5 | -0.5482 | 0.00594 | -0.0149 | -92.2896
-5 | -0.4902 | 0.00576 | -0.0153 | -85.1042
-4.5 | -0.4321 | 0.00559 | -0.0158 | -77.2987
-4 | -0.3739 | 0.00544 | -0.0162 | -68.7316
-3.5 | -0.3156 | 0.00529 | -0.0167 | -59.6597
-3 | -0.2573 | 0.00515 | -0.0172 | -49.9612
-2 | -0.1409 | 0.00478 | -0.0182 | -29.477
-1.5 | -0.0827 | 0.00458 | -0.0187 | -18.0568
-1 | -0.0244 | 0.00437 | -0.0193 | -5.5835
-0.5 | 0.0333 | 0.00401 | -0.02 | 8.3042
0 | 0.0916 | 0.00401 | -0.0205 | 22.8429
0.5 | 0.1499 | 0.00402 | -0.0211 | 37.2886
1 | 0.2081 | 0.0041 | -0.0217 | 50.7561
1.5 | 0.2649 | 0.00456 | -0.0222 | 58.0921
2 | 0.3226 | 0.00483 | -0.0226 | 66.7909
2.5 | 0.3802 | 0.00509 | -0.0231 | 74.6955
3 | 0.4378 | 0.00532 | -0.0235 | 82.2932
3.5 | 0.4953 | 0.00558 | -0.0239 | 88.7634
4 | 0.5528 | 0.00579 | -0.0242 | 95.475
4.5 | 0.6104 | 0.00599 | -0.0246 | 101.9032
5 | 0.6679 | 0.00619 | -0.0249 | 107.8998
5.5 | 0.7252 | 0.00638 | -0.0253 | 113.6677
6 | 0.7822 | 0.00661 | -0.0255 | 118.3359
6.5 | 0.8391 | 0.00684 | -0.0258 | 122.6754
7 | 0.8955 | 0.00711 | -0.026 | 125.9494
7.5 | 0.9518 | 0.00736 | -0.0261 | 129.3207
8 | 1.0075 | 0.00769 | -0.0262 | 131.0143
8.5 | 1.063 | 0.008 | -0.0262 | 132.875
9 | 1.1182 | 0.00832 | -0.0262 | 134.399
9.5 | 1.1725 | 0.00872 | -0.0261 | 134.461
10 | 1.2261 | 0.00915 | -0.0258 | 134
10.5 | 1.2798 | 0.00954 | -0.0256 | 134.1509
11 | 1.3327 | 0.00997 | -0.0252 | 133.671
11.5 | 1.3846 | 0.01046 | -0.0247 | 132.3709
12 | 1.4347 | 0.01105 | -0.024 | 129.8371
12.5 | 1.484 | 0.01163 | -0.0231 | 127.601
13 | 1.5279 | 0.01205 | -0.0211 | 126.7967
13.5 | 1.5772 | 0.01267 | -0.0203 | 124.483
14 | 1.6229 | 0.01336 | -0.019 | 121.4746
14.5 | 1.6664 | 0.01411 | -0.0173 | 118.1006
15 | 1.7067 | 0.01493 | -0.0151 | 114.3135
15.5 | 1.7408 | 0.01584 | -0.0121 | 109.899
16 | 1.7519 | 0.017 | -0.0054 | 103.0529
16.5 | 1.7726 | 0.01827 | -0.0011 | 97.0224
17 | 1.7853 | 0.02027 | 0.0032 | 88.076
17.5 | 1.7967 | 0.02268 | 0.0068 | 79.2196
18 | 1.8146 | 0.02491 | 0.0092 | 72.8462
19.5 | 1.841 | 0.03523 | 0.0141 | 52.2566
20 | 1.8436 | 0.03989 | 0.0144 | 46.2171

## 141. Re 18M Mach 0.25 (1)
BIGFOIL.COM POLAR EXPORT
NACA63-112 a=0.8
NACA63-112 a=0.8 |  |  |  | Cl Max: | 1.035 | at alpha= | 10 | deg
JavaFoil+Calcfoil stall+Eppler ext transition |  |  |  | L/D Max: | 113.68 | at alpha= | 9 | deg
Re: | 18000000 |  |  | Cd Min: | 0.00521 | at alpha= | -0.5 | deg
Mach: | 0.25 |  |  | Cl=0 at alpha= | -0.78226 | deg
|  |  |  | @ Cl=0.1, Cd= | 0.0052306
|  |  |  | @ Cl=0.4, Cd= | 0.0059157
|  |  |  | @ Cl=0.6, Cd= | 0.10524
alpha (deg) | Cl | Cd | Cm | Cl/Cd
-15.5 | -0.389 | 0.1134 | -0.002 | -3.428
-15 | -0.448 | 0.10652 | -0.003 | -4.207
-14.5 | -0.503 | 0.10112 | -0.003 | -4.977
-14 | -0.553 | 0.09624 | -0.003 | -5.748
-13.5 | -0.599 | 0.0899 | -0.003 | -6.666
-13 | -0.64 | 0.08324 | -0.004 | -7.694
-12.5 | -0.679 | 0.07371 | -0.004 | -9.218
-12 | -0.788 | 0.02712 | -0.007 | -29.058
-11.5 | -0.867 | 0.0128 | -0.008 | -67.739
-11 | -0.889 | 0.01171 | -0.008 | -75.92
-10.5 | -0.907 | 0.01059 | -0.009 | -85.734
-10 | -0.904 | 0.00994 | -0.009 | -90.95
-9.5 | -0.892 | 0.00939 | -0.01 | -95.005
-9 | -0.872 | 0.00889 | -0.01 | -98.061
-8.5 | -0.842 | 0.0085 | -0.011 | -99.104
-8 | -0.805 | 0.0082 | -0.011 | -98.205
-7.5 | -0.764 | 0.00788 | -0.012 | -96.879
-7 | -0.719 | 0.00762 | -0.012 | -94.299
-6.5 | -0.67 | 0.00737 | -0.013 | -90.883
-6 | -0.618 | 0.00712 | -0.013 | -86.85
-5.5 | -0.564 | 0.00689 | -0.014 | -81.97
-5 | -0.509 | 0.00668 | -0.014 | -76.142
-4.5 | -0.451 | 0.00651 | -0.015 | -69.257
-4 | -0.392 | 0.00639 | -0.015 | -61.401
-3.5 | -0.333 | 0.00623 | -0.016 | -53.437
-3 | -0.272 | 0.00609 | -0.016 | -44.702
-2.5 | -0.211 | 0.00576 | -0.017 | -36.641
-2 | -0.15 | 0.00559 | -0.017 | -26.848
-1.5 | -0.089 | 0.0054 | -0.018 | -16.412
-1 | -0.027 | 0.00527 | -0.018 | -5.131
-0.5 | 0.035 | 0.00521 | -0.019 | 6.631
0 | 0.096 | 0.00523 | -0.019 | 18.39
0.5 | 0.158 | 0.00524 | -0.02 | 30.117
1 | 0.219 | 0.00531 | -0.02 | 41.254
1.5 | 0.281 | 0.00548 | -0.021 | 51.196
2 | 0.342 | 0.00564 | -0.021 | 60.584
2.5 | 0.403 | 0.00593 | -0.022 | 67.965
3 | 0.463 | 0.00617 | -0.022 | 75.129
3.5 | 0.523 | 0.00663 | -0.023 | 78.981
4 | 0.582 | 0.00686 | -0.023 | 84.885
4.5 | 0.64 | 0.00705 | -0.024 | 90.784
5 | 0.697 | 0.0073 | -0.024 | 95.417
5.5 | 0.752 | 0.00755 | -0.025 | 99.565
6 | 0.805 | 0.00784 | -0.025 | 102.672
6.5 | 0.854 | 0.00766 | -0.026 | 111.524
7 | 0.9 | 0.00795 | -0.026 | 113.173
7.5 | 0.94 | 0.00832 | -0.027 | 112.973
8 | 0.974 | 0.00858 | -0.027 | 113.494
8.5 | 1.002 | 0.00906 | -0.027 | 110.617
9 | 1.022 | 0.00899 | -0.028 | 113.68
9.5 | 1.034 | 0.01049 | -0.028 | 98.501
10 | 1.035 | 0.01111 | -0.029 | 93.163
10.5 | 1.026 | 0.01187 | -0.029 | 86.458
11 | 1.007 | 0.01284 | -0.029 | 78.415
11.5 | 0.977 | 0.01418 | -0.03 | 68.911
12 | 0.931 | 0.01706 | -0.029 | 54.562
12.5 | 0.878 | 0.02034 | -0.029 | 43.176
13 | 0.786 | 0.03727 | -0.027 | 21.081
13.5 | 0.67 | 0.0819 | -0.02 | 8.186
14 | 0.613 | 0.09173 | -0.019 | 6.685
14.5 | 0.554 | 0.09929 | -0.018 | 5.582
15 | 0.493 | 0.10524 | -0.018 | 4.685

## 142. Re 18M Mach 0.25 (2)
BIGFOIL.COM POLAR EXPORT
NACA63-112 a=0.8
NACA63-112 a=0.8 |  |  |  | Cl Max: | 1.7343 | at alpha= | 16.5 | deg
XFOIL ncrit=9 |  |  |  | L/D Max: | 132.761 | at alpha= | 8.5 | deg
Re: | 18000000 |  |  | Cd Min: | 0.10343 | at alpha= | -20 | deg
Mach: | 0.25 |  |  | Cl=0 at alpha= | -0.78859 | deg
|  |  |  | @ Cl=0.1, Cd= | 0.0039626
|  |  |  | @ Cl=0.4, Cd= | 0.0051618
|  |  |  | @ Cl=0.6, Cd= | 0.0059596
alpha (deg) | Cl | Cd | Cm | Cl/Cd
-20 | -1.4046 | 0.10343 | -0.0167 | -13.5802
-19.5 | -1.4592 | 0.08575 | -0.0294 | -17.0169
-19 | -1.5116 | 0.06981 | -0.0405 | -21.6531
-18.5 | -1.5519 | 0.05703 | -0.0483 | -27.212
-18 | -1.5893 | 0.04602 | -0.0539 | -34.535
-17.5 | -1.6021 | 0.03877 | -0.0559 | -41.3232
-17 | -1.6226 | 0.03165 | -0.0566 | -51.267
-16.5 | -1.6274 | 0.02663 | -0.0552 | -61.1115
-16 | -1.6244 | 0.02282 | -0.0522 | -71.1832
-15.5 | -1.6179 | 0.01992 | -0.0477 | -81.2199
-15 | -1.6214 | 0.01778 | -0.0395 | -91.1924
-14.5 | -1.5922 | 0.01623 | -0.0344 | -98.1023
-14 | -1.5514 | 0.01499 | -0.0306 | -103.4957
-13.5 | -1.5031 | 0.01388 | -0.0278 | -108.2925
-13 | -1.4506 | 0.01297 | -0.0255 | -111.8427
-12.5 | -1.3962 | 0.01213 | -0.0236 | -115.1031
-12 | -1.3401 | 0.01141 | -0.022 | -117.4496
-11.5 | -1.2836 | 0.01068 | -0.0205 | -120.1873
-11 | -1.2266 | 0.00998 | -0.0193 | -122.9058
-10.5 | -1.1684 | 0.00939 | -0.0183 | -124.4302
-10 | -1.1092 | 0.00891 | -0.0175 | -124.4893
-9.5 | -1.0496 | 0.00851 | -0.017 | -123.3373
-9 | -0.9898 | 0.00812 | -0.0165 | -121.8966
-8.5 | -0.9302 | 0.0077 | -0.0161 | -120.8052
-8 | -0.8704 | 0.00732 | -0.0158 | -118.9071
-7.5 | -0.8101 | 0.00703 | -0.0157 | -115.2347
-7 | -0.7497 | 0.00678 | -0.0157 | -110.5752
-6.5 | -0.6894 | 0.0065 | -0.0157 | -106.0615
-6 | -0.629 | 0.00625 | -0.0159 | -100.64
-5.5 | -0.5685 | 0.00605 | -0.0161 | -93.9669
-5 | -0.5081 | 0.00584 | -0.0163 | -87.0034
-4.5 | -0.4476 | 0.00566 | -0.0166 | -79.0813
-4 | -0.387 | 0.0055 | -0.017 | -70.3636
-3.5 | -0.3265 | 0.00535 | -0.0174 | -61.028
-3 | -0.266 | 0.00519 | -0.0178 | -51.2524
-2.5 | -0.2058 | 0.00499 | -0.0183 | -41.2425
-2 | -0.1455 | 0.00481 | -0.0188 | -30.2495
-1.5 | -0.0854 | 0.00458 | -0.0193 | -18.6463
-1 | -0.0252 | 0.00436 | -0.0199 | -5.7798
-0.5 | 0.0344 | 0.00399 | -0.0205 | 8.6216
0 | 0.0947 | 0.00396 | -0.0211 | 23.9141
0.5 | 0.1548 | 0.00399 | -0.0217 | 38.797
1 | 0.215 | 0.00408 | -0.0223 | 52.6961
1.5 | 0.2736 | 0.00456 | -0.0228 | 60
2 | 0.3331 | 0.00485 | -0.0232 | 68.6804
2.5 | 0.3927 | 0.00513 | -0.0236 | 76.5497
3 | 0.4523 | 0.00539 | -0.024 | 83.9147
3.5 | 0.5117 | 0.00566 | -0.0243 | 90.4064
4 | 0.5716 | 0.00586 | -0.0246 | 97.5427
4.5 | 0.6315 | 0.00607 | -0.0248 | 104.0362
5 | 0.6913 | 0.00629 | -0.025 | 109.9046
5.5 | 0.751 | 0.00652 | -0.0252 | 115.184
6 | 0.8107 | 0.00674 | -0.0252 | 120.2819
6.5 | 0.87 | 0.00703 | -0.0252 | 123.7553
7 | 0.9294 | 0.00729 | -0.0251 | 127.4897
7.5 | 0.9883 | 0.00764 | -0.0249 | 129.3586
8 | 1.0472 | 0.00797 | -0.0245 | 131.3927
8.5 | 1.1059 | 0.00833 | -0.0241 | 132.7611
9 | 1.1636 | 0.00879 | -0.0234 | 132.3777
9.5 | 1.2212 | 0.00924 | -0.0227 | 132.1645
10 | 1.2787 | 0.0097 | -0.0218 | 131.8247
10.5 | 1.335 | 0.01025 | -0.0206 | 130.2439
11 | 1.3899 | 0.01091 | -0.0192 | 127.3969
11.5 | 1.4437 | 0.01162 | -0.0175 | 124.2427
12 | 1.4968 | 0.0123 | -0.0156 | 121.6911
12.5 | 1.5481 | 0.01302 | -0.0134 | 118.9017
13 | 1.5933 | 0.0137 | -0.01 | 116.2993
13.5 | 1.6371 | 0.01475 | -0.0066 | 110.9898
14 | 1.67 | 0.0159 | -0.0016 | 105.0314
14.5 | 1.6851 | 0.01726 | 0.0057 | 97.6304
15 | 1.7009 | 0.01923 | 0.0114 | 88.4503
15.5 | 1.7186 | 0.02152 | 0.016 | 79.8606
16 | 1.7244 | 0.02493 | 0.0202 | 69.1697
16.5 | 1.7343 | 0.02852 | 0.0232 | 60.81
17 | 1.7297 | 0.03369 | 0.0253 | 51.3416
17.5 | 1.7112 | 0.04071 | 0.0258 | 42.0339
18 | 1.6979 | 0.04815 | 0.0246 | 35.2627
18.5 | 1.6712 | 0.05797 | 0.0211 | 28.8287
19 | 1.646 | 0.06866 | 0.0161 | 23.9732
19.5 | 1.6105 | 0.08178 | 0.0086 | 19.6931
20 | 1.5623 | 0.09792 | -0.0018 | 15.9549

## 143. Re 18M Mach 0.50 (1)
BIGFOIL.COM POLAR EXPORT
NACA63-112 a=0.8
NACA63-112 a=0.8 |  |  |  | Cl Max: | 1.118 | at alpha= | 20 | deg
JavaFoil+Calcfoil stall+Eppler ext transition |  |  |  | L/D Max: | 104.64 | at alpha= | 6.5 | deg
Re: | 18000000 |  |  | Cd Min: | 0.00532 | at alpha= | -0.5 | deg
Mach: | 0.5 |  |  | Cl=0 at alpha= | -0.78261 | deg
|  |  |  | @ Cl=0.1, Cd= | 0.0053288
|  |  |  | @ Cl=0.4, Cd= | 0.00601
|  |  |  | @ Cl=0.6, Cd= | 0.0071889
alpha (deg) | Cl | Cd | Cm | Cl/Cd
-20 | -1.053 | 0.17651 | 0 | -5.968
-19.5 | -1.025 | 0.17189 | -0.001 | -5.963
-19 | -0.997 | 0.16706 | -0.001 | -5.97
-18.5 | -0.97 | 0.16359 | -0.001 | -5.927
-18 | -0.942 | 0.1559 | -0.001 | -6.043
-17.5 | -0.918 | 0.14321 | -0.002 | -6.408
-17 | -0.889 | 0.1385 | -0.002 | -6.42
-16.5 | -0.861 | 0.13337 | -0.002 | -6.457
-16 | -0.833 | 0.12775 | -0.002 | -6.522
-15.5 | -0.808 | 0.11705 | -0.003 | -6.901
-15 | -0.79 | 0.09584 | -0.003 | -8.24
-14.5 | -0.763 | 0.08997 | -0.004 | -8.478
-14 | -0.773 | 0.05794 | -0.005 | -13.336
-13.5 | -0.792 | 0.02989 | -0.006 | -26.505
-13 | -0.673 | 0.0861 | -0.004 | -7.818
-12.5 | -0.654 | 0.07311 | -0.005 | -8.948
-12 | -0.701 | 0.02659 | -0.008 | -26.382
-11.5 | -0.692 | 0.01821 | -0.008 | -37.972
-11 | -0.67 | 0.01478 | -0.009 | -45.348
-10.5 | -0.535 | 0.067 | -0.005 | -7.982
-10 | -0.587 | 0.01927 | -0.01 | -30.436
-9.5 | -0.577 | 0.01288 | -0.011 | -44.842
-9 | -0.553 | 0.01121 | -0.012 | -49.294
-8.5 | -0.423 | 0.0566 | -0.006 | -7.473
-8 | -0.478 | 0.0118 | -0.012 | -40.544
-7.5 | -0.574 | 0.00962 | -0.013 | -59.666
-7 | -0.696 | 0.00908 | -0.014 | -76.696
-6.5 | -0.692 | 0.00847 | -0.014 | -81.707
-6 | -0.66 | 0.00802 | -0.015 | -82.29
-5.5 | -0.613 | 0.0076 | -0.015 | -80.74
-5 | -0.559 | 0.00724 | -0.016 | -77.199
-4.5 | -0.499 | 0.00698 | -0.017 | -71.449
-4 | -0.436 | 0.00674 | -0.017 | -64.663
-3.5 | -0.371 | 0.00658 | -0.018 | -56.347
-3 | -0.304 | 0.00636 | -0.018 | -47.699
-2.5 | -0.236 | 0.00602 | -0.019 | -39.159
-2 | -0.168 | 0.0058 | -0.019 | -28.899
-1.5 | -0.099 | 0.00554 | -0.02 | -17.865
-1 | -0.03 | 0.00541 | -0.02 | -5.593
-0.5 | 0.039 | 0.00532 | -0.021 | 7.254
0 | 0.108 | 0.00533 | -0.022 | 20.162
0.5 | 0.176 | 0.00537 | -0.022 | 32.882
1 | 0.245 | 0.00546 | -0.023 | 44.879
1.5 | 0.314 | 0.00567 | -0.023 | 55.332
2 | 0.382 | 0.00592 | -0.024 | 64.487
2.5 | 0.45 | 0.00626 | -0.024 | 71.804
3 | 0.517 | 0.00654 | -0.025 | 79.056
3.5 | 0.583 | 0.0071 | -0.025 | 82.185
4 | 0.648 | 0.00744 | -0.026 | 87.017
4.5 | 0.709 | 0.00772 | -0.027 | 91.871
5 | 0.767 | 0.00766 | -0.027 | 100.162
5.5 | 0.819 | 0.00806 | -0.028 | 101.713
6 | 0.864 | 0.00849 | -0.028 | 101.817
6.5 | 0.896 | 0.00856 | -0.029 | 104.64
7 | 0.898 | 0.00873 | -0.029 | 102.841
7.5 | 0.794 | 0.01143 | -0.029 | 69.404
8 | 0.587 | 0.01176 | -0.03 | 49.892
8.5 | 0.611 | 0.01353 | -0.03 | 45.197
9 | 0.533 | 0.05855 | -0.016 | 9.1
9.5 | 0.677 | 0.01405 | -0.031 | 48.205
10 | 0.703 | 0.01587 | -0.031 | 44.282
10.5 | 0.619 | 0.06496 | -0.02 | 9.53
11 | 0.642 | 0.07218 | -0.018 | 8.889
11.5 | 0.791 | 0.01897 | -0.032 | 41.69
12 | 0.801 | 0.02569 | -0.032 | 31.18
12.5 | 0.731 | 0.07696 | -0.022 | 9.503
13 | 0.752 | 0.08664 | -0.021 | 8.682
13.5 | 0.889 | 0.0294 | -0.033 | 30.225
14 | 0.836 | 0.07139 | -0.027 | 11.706
14.5 | 0.846 | 0.0873 | -0.025 | 9.695
15 | 0.857 | 0.11245 | -0.022 | 7.619
15.5 | 0.88 | 0.12476 | -0.021 | 7.052
16 | 0.907 | 0.12849 | -0.022 | 7.06
16.5 | 0.935 | 0.13366 | -0.023 | 6.992
17 | 0.962 | 0.14015 | -0.024 | 6.866
17.5 | 0.986 | 0.15431 | -0.023 | 6.39
18 | 1.013 | 0.15683 | -0.024 | 6.461
18.5 | 1.04 | 0.16258 | -0.025 | 6.398
19 | 1.068 | 0.16846 | -0.025 | 6.339
19.5 | 1.094 | 0.17374 | -0.026 | 6.298
20 | 1.118 | 0.18942 | -0.026 | 5.903

## 144. Re 18M Mach 0.50 (2)
BIGFOIL.COM POLAR EXPORT
NACA63-112 a=0.8
NACA63-112 a=0.8 |  |  |  | Cl Max: | 1.1892 | at alpha= | 8 | deg
XFOIL ncrit=9 |  |  |  | L/D Max: | 128.732 | at alpha= | 7 | deg
Re: | 18000000 |  |  | Cd Min: | 0.11197 | at alpha= | 13 | deg
Mach: | 0.5 |  |  | Cl=0 at alpha= | -99 | deg
|  |  |  | @ Cl=0.1, Cd= | 0.00389
|  |  |  | @ Cl=0.4, Cd= | 0.005079
|  |  |  | @ Cl=0.6, Cd= | 0.0060366
alpha (deg) | Cl | Cd | Cm | Cl/Cd
0 | 0.1084 | 0.00389 | -0.0238 | 27.8663
0.5 | 0.1772 | 0.00394 | -0.0244 | 44.9746
1.5 | 0.313 | 0.00457 | -0.0254 | 68.4902
2 | 0.3807 | 0.00498 | -0.0257 | 76.4458
2.5 | 0.4489 | 0.00533 | -0.0259 | 84.2214
3 | 0.5173 | 0.00568 | -0.0259 | 91.0739
3.5 | 0.5864 | 0.00599 | -0.0258 | 97.8965
4 | 0.6565 | 0.00623 | -0.0255 | 105.3772
4.5 | 0.727 | 0.00649 | -0.0251 | 112.0185
5 | 0.7979 | 0.00679 | -0.0243 | 117.511
5.5 | 0.8694 | 0.00711 | -0.0233 | 122.2785
6 | 0.9415 | 0.00747 | -0.0219 | 126.0375
6.5 | 1.014 | 0.0079 | -0.02 | 128.3544
7 | 1.0865 | 0.00844 | -0.0175 | 128.7322
7.5 | 1.1549 | 0.00942 | -0.0135 | 122.6008
8 | 1.1892 | 0.01253 | -0.0055 | 94.9082
8.5 | 1.183 | 0.01768 | 0.0052 | 66.9118
9 | 1.148 | 0.02251 | 0.017 | 50.9996
9.5 | 1.1098 | 0.02915 | 0.0232 | 38.072
10 | 1.0718 | 0.03727 | 0.0246 | 28.7577
10.5 | 1.0347 | 0.04707 | 0.0217 | 21.9822
11 | 1.0054 | 0.05795 | 0.0157 | 17.3494
11.5 | 0.9782 | 0.07071 | 0.0069 | 13.834
12 | 0.9557 | 0.085 | -0.0036 | 11.2435
13 | 0.927 | 0.11197 | -0.0203 | 8.279

## 145. Re 20M Mach 0.00 (1)
BIGFOIL.COM POLAR EXPORT
NACA63-112 a=0.8
NACA63-112 a=0.8 |  |  |  | Cl Max: | 1.102 | at alpha= | 11.5 | deg
JavaFoil+Calcfoil stall+Eppler ext transition |  |  |  | L/D Max: | 123.296 | at alpha= | 9.5 | deg
Re: | 20000000 |  |  | Cd Min: | 0.00523 | at alpha= | -0.5 | deg
Mach: | 0 |  |  | Cl=0 at alpha= | -0.77966 | deg
|  |  |  | @ Cl=0.1, Cd= | 0.0052823
|  |  |  | @ Cl=0.4, Cd= | 0.005899
|  |  |  | @ Cl=0.6, Cd= | 0.0067625
alpha (deg) | Cl | Cd | Cm | Cl/Cd
-16.5 | -0.717 | 0.10623 | -0.002 | -6.748
-16 | -0.744 | 0.09302 | -0.003 | -7.998
-15.5 | -0.78 | 0.07365 | -0.003 | -10.591
-15 | -0.793 | 0.07289 | -0.003 | -10.884
-14.5 | -0.861 | 0.03823 | -0.004 | -22.531
-14 | -0.894 | 0.02828 | -0.005 | -31.623
-13.5 | -0.93 | 0.01955 | -0.006 | -47.552
-13 | -0.96 | 0.01416 | -0.006 | -67.799
-12.5 | -0.974 | 0.01236 | -0.007 | -78.802
-12 | -0.98 | 0.01139 | -0.007 | -86.048
-11.5 | -0.984 | 0.01049 | -0.008 | -93.799
-11 | -0.972 | 0.00991 | -0.008 | -98.065
-10.5 | -0.955 | 0.00947 | -0.009 | -100.87
-10 | -0.934 | 0.00902 | -0.009 | -103.506
-9.5 | -0.907 | 0.00868 | -0.01 | -104.523
-9 | -0.875 | 0.00837 | -0.01 | -104.565
-8.5 | -0.838 | 0.008 | -0.011 | -104.834
-8 | -0.796 | 0.00773 | -0.011 | -102.979
-7.5 | -0.751 | 0.00749 | -0.011 | -100.293
-7 | -0.704 | 0.00728 | -0.012 | -96.688
-6.5 | -0.654 | 0.00704 | -0.012 | -92.986
-6 | -0.602 | 0.00686 | -0.013 | -87.764
-5.5 | -0.549 | 0.00666 | -0.013 | -82.438
-5 | -0.494 | 0.00651 | -0.014 | -75.884
-4.5 | -0.438 | 0.00635 | -0.014 | -68.902
-4 | -0.38 | 0.00624 | -0.015 | -60.997
-3.5 | -0.322 | 0.0061 | -0.015 | -52.838
-3 | -0.264 | 0.00598 | -0.016 | -44.059
-2.5 | -0.205 | 0.00569 | -0.016 | -35.975
-2 | -0.145 | 0.00555 | -0.017 | -26.173
-1.5 | -0.086 | 0.00539 | -0.017 | -15.916
-1 | -0.026 | 0.00528 | -0.018 | -4.964
-0.5 | 0.033 | 0.00523 | -0.018 | 6.39
0 | 0.093 | 0.00528 | -0.019 | 17.631
0.5 | 0.153 | 0.0053 | -0.019 | 28.821
1 | 0.212 | 0.00534 | -0.02 | 39.724
1.5 | 0.272 | 0.00543 | -0.02 | 50.024
2 | 0.331 | 0.00564 | -0.021 | 58.713
2.5 | 0.39 | 0.00586 | -0.021 | 66.523
3 | 0.449 | 0.00609 | -0.022 | 73.728
3.5 | 0.507 | 0.00645 | -0.022 | 78.639
4 | 0.565 | 0.00665 | -0.023 | 84.873
4.5 | 0.621 | 0.00683 | -0.023 | 90.983
5 | 0.677 | 0.007 | -0.023 | 96.657
5.5 | 0.731 | 0.00724 | -0.024 | 100.962
6 | 0.783 | 0.00748 | -0.024 | 104.77
6.5 | 0.834 | 0.00772 | -0.025 | 108.064
7 | 0.881 | 0.00753 | -0.025 | 117.011
7.5 | 0.924 | 0.00781 | -0.026 | 118.403
8 | 0.964 | 0.00806 | -0.026 | 119.559
8.5 | 0.999 | 0.00841 | -0.027 | 118.805
9 | 1.03 | 0.00873 | -0.027 | 117.956
9.5 | 1.057 | 0.00857 | -0.027 | 123.296
10 | 1.077 | 0.00901 | -0.028 | 119.501
10.5 | 1.092 | 0.01048 | -0.028 | 104.152
11 | 1.1 | 0.01106 | -0.029 | 99.532
11.5 | 1.102 | 0.01181 | -0.029 | 93.3
12 | 1.098 | 0.01263 | -0.029 | 86.939
12.5 | 1.09 | 0.01332 | -0.03 | 81.83
13 | 1.073 | 0.01508 | -0.03 | 71.159
13.5 | 1.054 | 0.01671 | -0.03 | 63.051
14 | 1.03 | 0.01892 | -0.03 | 54.414
14.5 | 0.999 | 0.02241 | -0.03 | 44.569
15 | 0.964 | 0.02756 | -0.03 | 34.961
15.5 | 0.913 | 0.03986 | -0.029 | 22.913
16 | 0.873 | 0.05066 | -0.028 | 17.223
16.5 | 0.822 | 0.07078 | -0.026 | 11.606

## 146. Re 20M Mach 0.00 (2)
BIGFOIL.COM POLAR EXPORT
NACA63-112 a=0.8
NACA63-112 a=0.8 |  |  |  | Cl Max: | 1.8747 | at alpha= | 20 | deg
XFOIL ncrit=9 |  |  |  | L/D Max: | 137.059 | at alpha= | 9.5 | deg
Re: | 20000000 |  |  | Cd Min: | 0.03394 | at alpha= | 20 | deg
Mach: | 0 |  |  | Cl=0 at alpha= | -0.78883 | deg
|  |  |  | @ Cl=0.1, Cd= | 0.0040747
|  |  |  | @ Cl=0.4, Cd= | 0.0051315
|  |  |  | @ Cl=0.6, Cd= | 0.0058677
alpha (deg) | Cl | Cd | Cm | Cl/Cd
-20 | -1.7966 | 0.02937 | -0.0398 | -61.1713
-19.5 | -1.7865 | 0.02624 | -0.0387 | -68.0831
-18.5 | -1.7621 | 0.02119 | -0.0347 | -83.1571
-18 | -1.7532 | 0.01905 | -0.031 | -92.0315
-17.5 | -1.7447 | 0.01758 | -0.0257 | -99.2435
-17 | -1.7283 | 0.01634 | -0.0206 | -105.7711
-16.5 | -1.6924 | 0.01536 | -0.0186 | -110.1823
-16 | -1.6527 | 0.01444 | -0.017 | -114.4529
-15.5 | -1.6092 | 0.01365 | -0.0158 | -117.8901
-15 | -1.5656 | 0.01306 | -0.0144 | -119.8775
-14.5 | -1.519 | 0.01247 | -0.0136 | -121.8123
-14 | -1.4705 | 0.01189 | -0.013 | -123.6754
-13.5 | -1.4208 | 0.01134 | -0.0125 | -125.291
-13 | -1.3699 | 0.01084 | -0.0122 | -126.3745
-12.5 | -1.319 | 0.01027 | -0.0119 | -128.4323
-12 | -1.2676 | 0.0097 | -0.0117 | -130.6804
-11.5 | -1.2148 | 0.00924 | -0.0116 | -131.4719
-11 | -1.161 | 0.00886 | -0.0116 | -131.0384
-10.5 | -1.1067 | 0.0085 | -0.0117 | -130.2
-10 | -1.052 | 0.00817 | -0.0118 | -128.7638
-9.5 | -0.9968 | 0.00786 | -0.012 | -126.8193
-9 | -0.9416 | 0.0075 | -0.0122 | -125.5467
-8.5 | -0.8859 | 0.00717 | -0.0124 | -123.5565
-8 | -0.8297 | 0.00692 | -0.0127 | -119.8988
-7.5 | -0.7731 | 0.00669 | -0.0131 | -115.5605
-7 | -0.7164 | 0.00646 | -0.0134 | -110.8978
-6.5 | -0.6595 | 0.00622 | -0.0138 | -106.0289
-6 | -0.6023 | 0.00604 | -0.0142 | -99.7185
-5.5 | -0.5449 | 0.00585 | -0.0147 | -93.1453
-5 | -0.4874 | 0.00568 | -0.0151 | -85.8099
-4.5 | -0.4297 | 0.00551 | -0.0156 | -77.9855
-4 | -0.3718 | 0.00537 | -0.0161 | -69.2365
-3.5 | -0.3139 | 0.00523 | -0.0166 | -60.0191
-3 | -0.256 | 0.0051 | -0.0171 | -50.1961
-2.5 | -0.1981 | 0.00493 | -0.0176 | -40.1826
-2 | -0.1401 | 0.00474 | -0.0181 | -29.557
-1.5 | -0.0822 | 0.00458 | -0.0186 | -17.9476
-1 | -0.0242 | 0.0044 | -0.0192 | -5.5
-0.5 | 0.0331 | 0.00408 | -0.0198 | 8.1127
0 | 0.091 | 0.00407 | -0.0204 | 22.3587
0.5 | 0.1489 | 0.0041 | -0.021 | 36.3171
1 | 0.2066 | 0.00418 | -0.0216 | 49.4258
1.5 | 0.2632 | 0.0046 | -0.022 | 57.2174
2 | 0.3207 | 0.00483 | -0.0225 | 66.3975
2.5 | 0.3782 | 0.00504 | -0.023 | 75.0397
3 | 0.4354 | 0.00528 | -0.0234 | 82.4621
3.5 | 0.4926 | 0.00552 | -0.0238 | 89.2391
4 | 0.5499 | 0.00571 | -0.0242 | 96.3047
4.5 | 0.6071 | 0.00589 | -0.0246 | 103.073
5 | 0.6642 | 0.00608 | -0.025 | 109.2434
5.5 | 0.7211 | 0.00627 | -0.0253 | 115.008
6 | 0.7778 | 0.00649 | -0.0257 | 119.8459
6.5 | 0.8342 | 0.00671 | -0.0259 | 124.3219
7 | 0.8902 | 0.00696 | -0.0262 | 127.9023
7.5 | 0.9461 | 0.00721 | -0.0264 | 131.2205
8 | 1.0013 | 0.00753 | -0.0266 | 132.9748
8.5 | 1.0565 | 0.00782 | -0.0267 | 135.1023
9 | 1.1112 | 0.00812 | -0.0268 | 136.8473
9.5 | 1.165 | 0.0085 | -0.0268 | 137.0588
10 | 1.2183 | 0.00891 | -0.0266 | 136.734
10.5 | 1.2715 | 0.00928 | -0.0265 | 137.0151
11 | 1.324 | 0.00967 | -0.0264 | 136.9183
11.5 | 1.3757 | 0.01011 | -0.0261 | 136.0732
12 | 1.4257 | 0.01066 | -0.0255 | 133.743
12.5 | 1.475 | 0.01121 | -0.0249 | 131.5789
13.5 | 1.5681 | 0.01212 | -0.0227 | 129.3812
14 | 1.6144 | 0.01275 | -0.0217 | 126.6196
14.5 | 1.6588 | 0.01342 | -0.0205 | 123.6066
15 | 1.7011 | 0.01414 | -0.019 | 120.3041
15.5 | 1.7401 | 0.01493 | -0.017 | 116.5506
16 | 1.7704 | 0.01584 | -0.0136 | 111.7677
16.5 | 1.7858 | 0.01679 | -0.0078 | 106.3609
17 | 1.799 | 0.01835 | -0.003 | 98.0381
17.5 | 1.8115 | 0.0203 | 0.0011 | 89.2365
18 | 1.8325 | 0.02199 | 0.0037 | 83.3333
18.5 | 1.8435 | 0.02456 | 0.0066 | 75.0611
19 | 1.8566 | 0.02722 | 0.0086 | 68.2072
19.5 | 1.8672 | 0.03031 | 0.0102 | 61.6034
20 | 1.8747 | 0.03394 | 0.0113 | 55.2357

## 147. Re 20M Mach 0.10 (1)
BIGFOIL.COM POLAR EXPORT
NACA63-112 a=0.8
NACA63-112 a=0.8 |  |  |  | Cl Max: | 1.091 | at alpha= | 11 | deg
JavaFoil+Calcfoil stall+Eppler ext transition |  |  |  | L/D Max: | 122.091 | at alpha= | 9.5 | deg
Re: | 20000000 |  |  | Cd Min: | 0.00525 | at alpha= | -0.5 | deg
Mach: | 0.1 |  |  | Cl=0 at alpha= | -0.78333 | deg
|  |  |  | @ Cl=0.1, Cd= | 0.005301
|  |  |  | @ Cl=0.4, Cd= | 0.0058912
|  |  |  | @ Cl=0.6, Cd= | 0.0067658
alpha (deg) | Cl | Cd | Cm | Cl/Cd
-16.5 | -0.67 | 0.11222 | -0.002 | -5.975
-16 | -0.699 | 0.10038 | -0.002 | -6.96
-15.5 | -0.721 | 0.09482 | -0.003 | -7.606
-15 | -0.746 | 0.08569 | -0.003 | -8.71
-14.5 | -0.781 | 0.06856 | -0.004 | -11.398
-14 | -0.854 | 0.03424 | -0.005 | -24.939
-13.5 | -0.889 | 0.0248 | -0.005 | -35.852
-13 | -0.923 | 0.01751 | -0.006 | -52.716
-12.5 | -0.954 | 0.01287 | -0.007 | -74.171
-12 | -0.964 | 0.01175 | -0.007 | -82.019
-11.5 | -0.974 | 0.01067 | -0.008 | -91.31
-11 | -0.965 | 0.01011 | -0.008 | -95.473
-10.5 | -0.951 | 0.00954 | -0.009 | -99.703
-10 | -0.931 | 0.00913 | -0.009 | -102.023
-9.5 | -0.906 | 0.00877 | -0.01 | -103.284
-9 | -0.876 | 0.00841 | -0.01 | -104.146
-8.5 | -0.84 | 0.00808 | -0.011 | -103.959
-8 | -0.798 | 0.00782 | -0.011 | -102.106
-7.5 | -0.754 | 0.00755 | -0.012 | -99.776
-7 | -0.706 | 0.00734 | -0.012 | -96.263
-6.5 | -0.657 | 0.00709 | -0.013 | -92.674
-6 | -0.605 | 0.00689 | -0.013 | -87.806
-5.5 | -0.551 | 0.00666 | -0.013 | -82.713
-5 | -0.496 | 0.00651 | -0.014 | -76.166
-4.5 | -0.44 | 0.00639 | -0.014 | -68.855
-4 | -0.382 | 0.00623 | -0.015 | -61.339
-3.5 | -0.324 | 0.0061 | -0.015 | -53.089
-3 | -0.265 | 0.006 | -0.016 | -44.144
-2.5 | -0.206 | 0.00569 | -0.016 | -36.149
-2 | -0.146 | 0.00554 | -0.017 | -26.33
-1.5 | -0.086 | 0.00539 | -0.017 | -16.006
-1 | -0.026 | 0.00529 | -0.018 | -4.977
-0.5 | 0.034 | 0.00525 | -0.018 | 6.401
0 | 0.094 | 0.0053 | -0.019 | 17.649
0.5 | 0.154 | 0.00531 | -0.019 | 28.925
1 | 0.213 | 0.00536 | -0.02 | 39.763
1.5 | 0.273 | 0.00546 | -0.02 | 50.006
2 | 0.333 | 0.00564 | -0.021 | 59.021
2.5 | 0.392 | 0.00586 | -0.021 | 66.904
3 | 0.451 | 0.00609 | -0.022 | 74.119
3.5 | 0.51 | 0.00644 | -0.022 | 79.106
4 | 0.567 | 0.00665 | -0.023 | 85.282
4.5 | 0.624 | 0.00685 | -0.023 | 91.168
5 | 0.68 | 0.00706 | -0.024 | 96.241
5.5 | 0.734 | 0.00729 | -0.024 | 100.62
6 | 0.787 | 0.00754 | -0.024 | 104.321
6.5 | 0.837 | 0.00779 | -0.025 | 107.42
7 | 0.884 | 0.00763 | -0.025 | 115.94
7.5 | 0.927 | 0.00781 | -0.026 | 118.707
8 | 0.966 | 0.00817 | -0.026 | 118.228
8.5 | 1 | 0.00848 | -0.027 | 118.013
9 | 1.03 | 0.00882 | -0.027 | 116.862
9.5 | 1.055 | 0.00864 | -0.028 | 122.091
10 | 1.073 | 0.00914 | -0.028 | 117.438
10.5 | 1.086 | 0.01065 | -0.028 | 101.953
11 | 1.091 | 0.01122 | -0.029 | 97.246
11.5 | 1.089 | 0.0121 | -0.029 | 89.98
12 | 1.081 | 0.01301 | -0.029 | 83.095
12.5 | 1.07 | 0.01368 | -0.03 | 78.184
13 | 1.05 | 0.01525 | -0.03 | 68.838
13.5 | 1.023 | 0.01768 | -0.03 | 57.857
14 | 0.992 | 0.02065 | -0.03 | 48.034
14.5 | 0.954 | 0.02562 | -0.03 | 37.226
15 | 0.908 | 0.03394 | -0.029 | 26.764
15.5 | 0.838 | 0.05898 | -0.027 | 14.208
16 | 0.788 | 0.07894 | -0.025 | 9.976

## 148. Re 20M Mach 0.10 (2)
BIGFOIL.COM POLAR EXPORT
NACA63-112 a=0.8
NACA63-112 a=0.8 |  |  |  | Cl Max: | 1.8608 | at alpha= | 20 | deg
XFOIL ncrit=9 |  |  |  | L/D Max: | 136.679 | at alpha= | 9 | deg
Re: | 20000000 |  |  | Cd Min: | 0.03813 | at alpha= | 20 | deg
Mach: | 0.1 |  |  | Cl=0 at alpha= | -0.78965 | deg
|  |  |  | @ Cl=0.1, Cd= | 0.0040643
|  |  |  | @ Cl=0.4, Cd= | 0.0051349
|  |  |  | @ Cl=0.6, Cd= | 0.005874
alpha (deg) | Cl | Cd | Cm | Cl/Cd
-20 | -1.7807 | 0.03351 | -0.0435 | -53.1394
-19.5 | -1.7749 | 0.02957 | -0.0431 | -60.0237
-19 | -1.767 | 0.02614 | -0.0419 | -67.5976
-18.5 | -1.7557 | 0.02332 | -0.0399 | -75.2873
-18 | -1.743 | 0.02093 | -0.0373 | -83.2776
-17.5 | -1.7292 | 0.01904 | -0.0337 | -90.8193
-17 | -1.7269 | 0.01744 | -0.027 | -99.0195
-16.5 | -1.6999 | 0.01635 | -0.0232 | -103.9694
-16 | -1.6638 | 0.01522 | -0.0208 | -109.3167
-15.5 | -1.6233 | 0.01419 | -0.019 | -114.3975
-15 | -1.58 | 0.01348 | -0.0172 | -117.2107
-14.5 | -1.5334 | 0.01283 | -0.016 | -119.5168
-14 | -1.4845 | 0.0122 | -0.0151 | -121.6803
-13.5 | -1.4343 | 0.0116 | -0.0144 | -123.6466
-12.5 | -1.3308 | 0.01052 | -0.0135 | -126.5019
-12 | -1.2786 | 0.00993 | -0.013 | -128.7613
-11.5 | -1.2255 | 0.0094 | -0.0128 | -130.3723
-11 | -1.1712 | 0.00897 | -0.0126 | -130.5686
-10.5 | -1.1162 | 0.0086 | -0.0126 | -129.7907
-10 | -1.0607 | 0.00825 | -0.0126 | -128.5697
-9.5 | -1.0049 | 0.00793 | -0.0127 | -126.7213
-9 | -0.9489 | 0.00758 | -0.0128 | -125.1847
-8.5 | -0.8927 | 0.00723 | -0.0129 | -123.4716
-8 | -0.8359 | 0.00696 | -0.0132 | -120.1006
-7.5 | -0.7788 | 0.00672 | -0.0135 | -115.8929
-7 | -0.7215 | 0.00649 | -0.0138 | -111.171
-6.5 | -0.6641 | 0.00624 | -0.0141 | -106.4263
-6 | -0.6064 | 0.00606 | -0.0145 | -100.066
-5.5 | -0.5486 | 0.00587 | -0.0149 | -93.4583
-5 | -0.4906 | 0.00569 | -0.0153 | -86.2214
-4.5 | -0.4325 | 0.00552 | -0.0157 | -78.3514
-4 | -0.3742 | 0.00538 | -0.0162 | -69.5539
-3.5 | -0.3159 | 0.00524 | -0.0167 | -60.2863
-3 | -0.2575 | 0.0051 | -0.0172 | -50.4902
-2.5 | -0.1993 | 0.00494 | -0.0177 | -40.3441
-2 | -0.141 | 0.00475 | -0.0182 | -29.6842
-1.5 | -0.0827 | 0.00458 | -0.0187 | -18.0568
-1 | -0.0244 | 0.0044 | -0.0193 | -5.5455
0 | 0.0916 | 0.00406 | -0.0205 | 22.5616
0.5 | 0.1498 | 0.00409 | -0.0211 | 36.6259
1 | 0.2079 | 0.00417 | -0.0217 | 49.8561
1.5 | 0.2648 | 0.0046 | -0.0222 | 57.5652
2 | 0.3226 | 0.00484 | -0.0226 | 66.6529
3 | 0.4381 | 0.00528 | -0.0235 | 82.9735
3.5 | 0.4955 | 0.00554 | -0.0239 | 89.4404
4 | 0.5533 | 0.00572 | -0.0243 | 96.7308
4.5 | 0.6109 | 0.00591 | -0.0247 | 103.3672
5 | 0.6684 | 0.0061 | -0.025 | 109.5738
5.5 | 0.7257 | 0.0063 | -0.0253 | 115.1905
6 | 0.7829 | 0.00651 | -0.0256 | 120.2611
6.5 | 0.8397 | 0.00675 | -0.0259 | 124.4
7 | 0.8963 | 0.00699 | -0.0261 | 128.226
7.5 | 0.9527 | 0.00726 | -0.0262 | 131.2259
8 | 1.0084 | 0.00758 | -0.0263 | 133.0343
8.5 | 1.0642 | 0.00787 | -0.0264 | 135.2224
9 | 1.1194 | 0.00819 | -0.0264 | 136.6789
9.5 | 1.1737 | 0.0086 | -0.0262 | 136.4767
10 | 1.2277 | 0.009 | -0.026 | 136.4111
10.5 | 1.2815 | 0.00938 | -0.0258 | 136.6205
11 | 1.3346 | 0.0098 | -0.0255 | 136.1837
11.5 | 1.3864 | 0.01031 | -0.025 | 134.4714
12 | 1.4369 | 0.01089 | -0.0242 | 131.9467
12.5 | 1.4867 | 0.01145 | -0.0234 | 129.8428
13 | 1.5356 | 0.01196 | -0.0225 | 128.3946
13.5 | 1.5809 | 0.0124 | -0.0208 | 127.4919
14 | 1.6272 | 0.01307 | -0.0195 | 124.4989
14.5 | 1.6713 | 0.0138 | -0.0179 | 121.1087
15 | 1.7121 | 0.01463 | -0.0159 | 117.0267
15.5 | 1.7483 | 0.01555 | -0.0132 | 112.4309
16 | 1.7603 | 0.01669 | -0.0065 | 105.4703
16.5 | 1.7804 | 0.0179 | -0.002 | 99.4637
17 | 1.7936 | 0.01979 | 0.0025 | 90.6316
17.5 | 1.8089 | 0.02188 | 0.0059 | 82.6737
18.5 | 1.8389 | 0.02683 | 0.011 | 68.5389
19 | 1.8496 | 0.03001 | 0.0128 | 61.6328
19.5 | 1.8576 | 0.0337 | 0.014 | 55.1217
20 | 1.8608 | 0.03813 | 0.0146 | 48.8015

## 149. Re 20M Mach 0.25 (1)
BIGFOIL.COM POLAR EXPORT
NACA63-112 a=0.8
NACA63-112 a=0.8 |  |  |  | Cl Max: | 1.036 | at alpha= | 10 | deg
JavaFoil+Calcfoil stall+Eppler ext transition |  |  |  | L/D Max: | 116.083 | at alpha= | 9 | deg
Re: | 20000000 |  |  | Cd Min: | 0.00526 | at alpha= | -0.5 | deg
Mach: | 0.25 |  |  | Cl=0 at alpha= | -0.78226 | deg
|  |  |  | @ Cl=0.1, Cd= | 0.0053313
|  |  |  | @ Cl=0.4, Cd= | 0.0059377
|  |  |  | @ Cl=0.6, Cd= | 0.10515
alpha (deg) | Cl | Cd | Cm | Cl/Cd
-15.5 | -0.389 | 0.1118 | -0.002 | -3.478
-15 | -0.448 | 0.10636 | -0.003 | -4.215
-14.5 | -0.504 | 0.10001 | -0.003 | -5.035
-14 | -0.553 | 0.09599 | -0.003 | -5.765
-13.5 | -0.599 | 0.08965 | -0.003 | -6.686
-13 | -0.641 | 0.08247 | -0.004 | -7.769
-12.5 | -0.681 | 0.07196 | -0.004 | -9.471
-12 | -0.806 | 0.0212 | -0.007 | -38.024
-11.5 | -0.867 | 0.01277 | -0.008 | -67.867
-11 | -0.891 | 0.01141 | -0.008 | -78.065
-10.5 | -0.908 | 0.01042 | -0.009 | -87.052
-10 | -0.904 | 0.00977 | -0.009 | -92.51
-9.5 | -0.892 | 0.00924 | -0.01 | -96.567
-9 | -0.872 | 0.00875 | -0.01 | -99.57
-8.5 | -0.842 | 0.0084 | -0.011 | -100.319
-8 | -0.805 | 0.0081 | -0.011 | -99.445
-7.5 | -0.764 | 0.00778 | -0.012 | -98.196
-7 | -0.719 | 0.00752 | -0.012 | -95.55
-6.5 | -0.67 | 0.00727 | -0.013 | -92.182
-6 | -0.618 | 0.00703 | -0.013 | -88.005
-5.5 | -0.564 | 0.00681 | -0.014 | -82.86
-5 | -0.509 | 0.0066 | -0.014 | -77.011
-4.5 | -0.451 | 0.00646 | -0.015 | -69.837
-4 | -0.392 | 0.00632 | -0.015 | -62.046
-3.5 | -0.333 | 0.00619 | -0.016 | -53.722
-3 | -0.272 | 0.00603 | -0.016 | -45.101
-2.5 | -0.211 | 0.00575 | -0.017 | -36.726
-2 | -0.15 | 0.00559 | -0.017 | -26.841
-1.5 | -0.089 | 0.00542 | -0.018 | -16.344
-1 | -0.027 | 0.00531 | -0.018 | -5.091
-0.5 | 0.035 | 0.00526 | -0.019 | 6.569
0 | 0.096 | 0.00533 | -0.019 | 18.051
0.5 | 0.158 | 0.00535 | -0.02 | 29.528
1 | 0.219 | 0.00539 | -0.02 | 40.693
1.5 | 0.281 | 0.00548 | -0.021 | 51.179
2 | 0.342 | 0.0057 | -0.021 | 60.008
2.5 | 0.403 | 0.00595 | -0.022 | 67.636
3 | 0.463 | 0.00614 | -0.022 | 75.519
3.5 | 0.523 | 0.00655 | -0.023 | 79.918
4 | 0.582 | 0.00676 | -0.023 | 86.189
4.5 | 0.64 | 0.00695 | -0.024 | 92.078
5 | 0.697 | 0.00719 | -0.024 | 96.949
5.5 | 0.752 | 0.00746 | -0.025 | 100.793
6 | 0.805 | 0.00771 | -0.025 | 104.38
6.5 | 0.855 | 0.00754 | -0.026 | 113.442
7 | 0.9 | 0.00783 | -0.026 | 114.997
7.5 | 0.94 | 0.00816 | -0.027 | 115.19
8 | 0.974 | 0.00848 | -0.027 | 114.837
8.5 | 1.002 | 0.00892 | -0.027 | 112.298
9 | 1.023 | 0.00881 | -0.028 | 116.083
9.5 | 1.034 | 0.01033 | -0.028 | 100.093
10 | 1.036 | 0.01094 | -0.029 | 94.748
10.5 | 1.027 | 0.01169 | -0.029 | 87.913
11 | 1.008 | 0.01257 | -0.029 | 80.237
11.5 | 0.978 | 0.01383 | -0.03 | 70.728
12 | 0.934 | 0.01623 | -0.03 | 57.562
12.5 | 0.881 | 0.01962 | -0.029 | 44.889
13 | 0.791 | 0.03496 | -0.028 | 22.618
13.5 | 0.673 | 0.07943 | -0.021 | 8.475
14 | 0.614 | 0.09021 | -0.019 | 6.809
14.5 | 0.554 | 0.09909 | -0.018 | 5.595
15 | 0.493 | 0.10515 | -0.018 | 4.69

## 150. Re 20M Mach 0.25 (2)
BIGFOIL.COM POLAR EXPORT
NACA63-112 a=0.8
NACA63-112 a=0.8 |  |  |  | Cl Max: | 1.7463 | at alpha= | 16.5 | deg
XFOIL ncrit=9 |  |  |  | L/D Max: | 134.848 | at alpha= | 8.5 | deg
Re: | 20000000 |  |  | Cd Min: | 0.09611 | at alpha= | -20 | deg
Mach: | 0.25 |  |  | Cl=0 at alpha= | -0.78859 | deg
|  |  |  | @ Cl=0.1, Cd= | 0.0040218
|  |  |  | @ Cl=0.4, Cd= | 0.0051094
|  |  |  | @ Cl=0.6, Cd= | 0.0058785
alpha (deg) | Cl | Cd | Cm | Cl/Cd
-20 | -1.4498 | 0.09611 | -0.0228 | -15.0848
-19.5 | -1.4978 | 0.08 | -0.0342 | -18.7225
-19 | -1.5448 | 0.0654 | -0.044 | -23.6208
-18.5 | -1.5827 | 0.05343 | -0.051 | -29.6219
-18 | -1.6164 | 0.0433 | -0.0556 | -37.3303
-17.5 | -1.6283 | 0.03639 | -0.057 | -44.7458
-17 | -1.645 | 0.02988 | -0.057 | -55.0535
-16.5 | -1.647 | 0.02527 | -0.055 | -65.1761
-16 | -1.6423 | 0.02176 | -0.0516 | -75.4733
-15.5 | -1.6358 | 0.01912 | -0.0465 | -85.5544
-15 | -1.6314 | 0.01743 | -0.0385 | -93.5972
-14.5 | -1.6002 | 0.01593 | -0.0335 | -100.452
-14 | -1.5573 | 0.01463 | -0.03 | -106.4457
-13.5 | -1.508 | 0.01355 | -0.0273 | -111.2915
-13 | -1.4548 | 0.01265 | -0.0251 | -115.004
-12.5 | -1.3997 | 0.01184 | -0.0232 | -118.2179
-11.5 | -1.2855 | 0.01051 | -0.0204 | -122.3121
-11 | -1.2282 | 0.00981 | -0.0191 | -125.1988
-10.5 | -1.1699 | 0.00922 | -0.0181 | -126.8872
-10 | -1.1107 | 0.00875 | -0.0174 | -126.9371
-9.5 | -1.0509 | 0.00835 | -0.0168 | -125.8563
-9 | -0.9909 | 0.00797 | -0.0164 | -124.3287
-8.5 | -0.931 | 0.00758 | -0.016 | -122.8232
-8 | -0.8711 | 0.0072 | -0.0158 | -120.9861
-7.5 | -0.8108 | 0.00691 | -0.0156 | -117.3372
-7 | -0.7503 | 0.00666 | -0.0156 | -112.6577
-6.5 | -0.6899 | 0.00641 | -0.0157 | -107.6287
-6 | -0.6296 | 0.00616 | -0.0158 | -102.2078
-5.5 | -0.5689 | 0.00597 | -0.016 | -95.2931
-5 | -0.5085 | 0.00576 | -0.0163 | -88.2812
-4.5 | -0.4479 | 0.0056 | -0.0166 | -79.9821
-4 | -0.3873 | 0.00544 | -0.017 | -71.1949
-3.5 | -0.3268 | 0.00529 | -0.0174 | -61.7769
-3 | -0.2662 | 0.00515 | -0.0178 | -51.6893
-2.5 | -0.206 | 0.00496 | -0.0183 | -41.5323
-2 | -0.1456 | 0.00477 | -0.0188 | -30.5241
-1.5 | -0.0854 | 0.00458 | -0.0193 | -18.6463
-1 | -0.0252 | 0.0044 | -0.0199 | -5.7273
-0.5 | 0.0344 | 0.00406 | -0.0205 | 8.4729
0 | 0.0946 | 0.00402 | -0.0211 | 23.5323
0.5 | 0.1548 | 0.00404 | -0.0217 | 38.3168
1 | 0.2148 | 0.00415 | -0.0223 | 51.759
1.5 | 0.2736 | 0.00459 | -0.0228 | 59.6078
2 | 0.3332 | 0.00486 | -0.0232 | 68.5597
2.5 | 0.393 | 0.00508 | -0.0236 | 77.3622
3 | 0.4526 | 0.00533 | -0.024 | 84.9156
3.5 | 0.5121 | 0.0056 | -0.0243 | 91.4464
4 | 0.5721 | 0.00579 | -0.0246 | 98.8083
4.5 | 0.632 | 0.00598 | -0.0249 | 105.6856
5 | 0.6919 | 0.00619 | -0.0251 | 111.7771
5.5 | 0.7516 | 0.00642 | -0.0252 | 117.0717
6 | 0.8114 | 0.00664 | -0.0253 | 122.1988
6.5 | 0.8708 | 0.00692 | -0.0253 | 125.8382
7 | 0.9304 | 0.00719 | -0.0252 | 129.4019
7.5 | 0.9893 | 0.00753 | -0.025 | 131.3811
8 | 1.0484 | 0.00784 | -0.0247 | 133.7245
8.5 | 1.1071 | 0.00821 | -0.0242 | 134.8477
9 | 1.165 | 0.00866 | -0.0236 | 134.5266
9.5 | 1.223 | 0.00908 | -0.0229 | 134.6916
10 | 1.2806 | 0.00953 | -0.022 | 134.3757
10.5 | 1.337 | 0.0101 | -0.0209 | 132.3762
11 | 1.3922 | 0.01074 | -0.0195 | 129.6276
11.5 | 1.4469 | 0.01138 | -0.0179 | 127.1441
12 | 1.5006 | 0.01205 | -0.0161 | 124.5311
12.5 | 1.5526 | 0.01277 | -0.0139 | 121.5818
13 | 1.6013 | 0.01355 | -0.0112 | 118.1771
13.5 | 1.643 | 0.01444 | -0.0073 | 113.7812
14 | 1.6812 | 0.01559 | -0.0031 | 107.8384
14.5 | 1.6959 | 0.01684 | 0.0046 | 100.7067
15 | 1.7105 | 0.01875 | 0.0107 | 91.2267
15.5 | 1.7288 | 0.02093 | 0.0154 | 82.5991
16 | 1.7335 | 0.02432 | 0.02 | 71.2788
16.5 | 1.7463 | 0.02762 | 0.0231 | 63.2259
17 | 1.7374 | 0.03301 | 0.0254 | 52.6325
17.5 | 1.7344 | 0.03855 | 0.0264 | 44.9909
18 | 1.7232 | 0.04551 | 0.0258 | 37.8642
18.5 | 1.6987 | 0.05477 | 0.023 | 31.0152
19 | 1.6751 | 0.06494 | 0.0186 | 25.7946
19.5 | 1.6422 | 0.07726 | 0.0119 | 21.2555
20 | 1.5967 | 0.09254 | 0.0024 | 17.2542

## 151. Re 20M Mach 0.50 (1)
BIGFOIL.COM POLAR EXPORT
NACA63-112 a=0.8
NACA63-112 a=0.8 |  |  |  | Cl Max: | 1.118 | at alpha= | 20 | deg
JavaFoil+Calcfoil stall+Eppler ext transition |  |  |  | L/D Max: | 103.864 | at alpha= | 6 | deg
Re: | 20000000 |  |  | Cd Min: | 0.00534 | at alpha= | -0.5 | deg
Mach: | 0.5 |  |  | Cl=0 at alpha= | -0.78261 | deg
|  |  |  | @ Cl=0.1, Cd= | 0.0054107
|  |  |  | @ Cl=0.4, Cd= | 0.0060194
|  |  |  | @ Cl=0.6, Cd= | 0.0070963
alpha (deg) | Cl | Cd | Cm | Cl/Cd
-20 | -1.053 | 0.1765 | 0 | -5.967
-19.5 | -1.025 | 0.1765 | -0.001 | -5.805
-19 | -0.997 | 0.1736 | -0.001 | -5.745
-18.5 | -0.97 | 0.16823 | -0.001 | -5.763
-18 | -0.942 | 0.15873 | -0.001 | -5.935
-17.5 | -0.917 | 0.14626 | -0.002 | -6.268
-17 | -0.888 | 0.14409 | -0.002 | -6.165
-16.5 | -0.861 | 0.13807 | -0.002 | -6.233
-16 | -0.833 | 0.13029 | -0.002 | -6.397
-15.5 | -0.808 | 0.12283 | -0.003 | -6.575
-15 | -0.784 | 0.10386 | -0.003 | -7.547
-14.5 | -0.754 | 0.1024 | -0.003 | -7.362
-14 | -0.729 | 0.09238 | -0.004 | -7.894
-13.5 | -0.726 | 0.06733 | -0.005 | -10.78
-13 | -0.674 | 0.08512 | -0.004 | -7.913
-12.5 | -0.658 | 0.07017 | -0.005 | -9.372
-12 | -0.706 | 0.02437 | -0.008 | -28.986
-11.5 | -0.694 | 0.01752 | -0.009 | -39.601
-11 | -0.672 | 0.01433 | -0.009 | -46.898
-10.5 | -0.535 | 0.0665 | -0.006 | -8.049
-10 | -0.591 | 0.0177 | -0.01 | -33.413
-9.5 | -0.579 | 0.0125 | -0.011 | -46.304
-9 | -0.554 | 0.01096 | -0.012 | -50.519
-8.5 | -0.423 | 0.0558 | -0.006 | -7.581
-8 | -0.481 | 0.01132 | -0.012 | -42.503
-7.5 | -0.574 | 0.00945 | -0.013 | -60.722
-7 | -0.696 | 0.00896 | -0.014 | -77.71
-6.5 | -0.692 | 0.00835 | -0.014 | -82.903
-6 | -0.66 | 0.0079 | -0.015 | -83.441
-5.5 | -0.613 | 0.0075 | -0.015 | -81.805
-5 | -0.559 | 0.00715 | -0.016 | -78.117
-4.5 | -0.499 | 0.00689 | -0.017 | -72.477
-4 | -0.436 | 0.00666 | -0.017 | -65.43
-3.5 | -0.371 | 0.00651 | -0.018 | -56.889
-3 | -0.304 | 0.00632 | -0.018 | -48.041
-2.5 | -0.236 | 0.00597 | -0.019 | -39.495
-2 | -0.168 | 0.00582 | -0.019 | -28.794
-1.5 | -0.099 | 0.0056 | -0.02 | -17.691
-1 | -0.03 | 0.00541 | -0.02 | -5.586
-0.5 | 0.039 | 0.00534 | -0.021 | 7.23
0 | 0.108 | 0.00542 | -0.022 | 19.851
0.5 | 0.176 | 0.00546 | -0.022 | 32.322
1 | 0.245 | 0.00553 | -0.023 | 44.321
1.5 | 0.314 | 0.00567 | -0.023 | 55.278
2 | 0.382 | 0.00594 | -0.024 | 64.335
2.5 | 0.45 | 0.00624 | -0.024 | 72.069
3 | 0.517 | 0.00652 | -0.025 | 79.255
3.5 | 0.583 | 0.00701 | -0.025 | 83.248
4 | 0.648 | 0.00734 | -0.026 | 88.218
4.5 | 0.709 | 0.0076 | -0.027 | 93.366
5 | 0.767 | 0.00754 | -0.027 | 101.699
5.5 | 0.819 | 0.00795 | -0.028 | 103.144
6 | 0.864 | 0.00832 | -0.028 | 103.864
6.5 | 0.896 | 0.00882 | -0.029 | 101.606
7 | 0.898 | 0.00902 | -0.029 | 99.636
7.5 | 0.794 | 0.01125 | -0.029 | 70.598
8 | 0.587 | 0.01153 | -0.03 | 50.921
8.5 | 0.613 | 0.0132 | -0.03 | 46.431
9 | 0.533 | 0.05793 | -0.016 | 9.198
9.5 | 0.678 | 0.01373 | -0.031 | 49.393
10 | 0.704 | 0.01544 | -0.031 | 45.605
10.5 | 0.621 | 0.06318 | -0.02 | 9.833
11 | 0.642 | 0.07172 | -0.019 | 8.954
11.5 | 0.794 | 0.01812 | -0.032 | 43.783
12 | 0.809 | 0.02305 | -0.032 | 35.105
12.5 | 0.749 | 0.06489 | -0.025 | 11.544
13 | 0.753 | 0.08569 | -0.021 | 8.788
13.5 | 0.785 | 0.08411 | -0.023 | 9.332
14 | 0.808 | 0.09272 | -0.022 | 8.715
14.5 | 0.834 | 0.09963 | -0.023 | 8.367
15 | 0.855 | 0.11736 | -0.022 | 7.287
15.5 | 0.88 | 0.12986 | -0.021 | 6.774
16 | 0.907 | 0.13505 | -0.022 | 6.716
16.5 | 0.934 | 0.1382 | -0.023 | 6.757
17 | 0.962 | 0.14193 | -0.023 | 6.775
17.5 | 0.986 | 0.15435 | -0.023 | 6.387
18 | 1.013 | 0.15762 | -0.024 | 6.427
18.5 | 1.041 | 0.16242 | -0.025 | 6.408
19 | 1.068 | 0.16805 | -0.025 | 6.357
19.5 | 1.094 | 0.1775 | -0.026 | 6.164
20 | 1.118 | 0.18959 | -0.026 | 5.899

## 152. Re 20M Mach 0.50 (2)
BIGFOIL.COM POLAR EXPORT
NACA63-112 a=0.8
NACA63-112 a=0.8 |  |  |  | Cl Max: | 1.1944 | at alpha= | 8 | deg
XFOIL ncrit=9 |  |  |  | L/D Max: | 131.486 | at alpha= | 7 | deg
Re: | 20000000 |  |  | Cd Min: | 0.11579 | at alpha= | -13 | deg
Mach: | 0.5 |  |  | Cl=0 at alpha= | -0.78617 | deg
|  |  |  | @ Cl=0.1, Cd= | 0.0039237
|  |  |  | @ Cl=0.4, Cd= | 0.0050541
|  |  |  | @ Cl=0.6, Cd= | 0.0059526
alpha (deg) | Cl | Cd | Cm | Cl/Cd
-13 | -0.7551 | 0.11579 | -0.0024 | -6.5213
-12.5 | -0.7673 | 0.10292 | -0.0112 | -7.4553
-12 | -0.7762 | 0.09116 | -0.0191 | -8.5147
-11.5 | -0.7862 | 0.0792 | -0.0269 | -9.9268
-11 | -0.8001 | 0.06567 | -0.0362 | -12.1836
-10.5 | -0.8246 | 0.05314 | -0.046 | -15.5175
-10 | -0.8495 | 0.04299 | -0.0528 | -19.7604
-9.5 | -0.8829 | 0.03421 | -0.0562 | -25.8082
-9 | -0.9195 | 0.02732 | -0.0546 | -33.6567
-8.5 | -0.9607 | 0.02219 | -0.0458 | -43.2943
-8 | -0.9782 | 0.01486 | -0.0383 | -65.8277
-7.5 | -0.9531 | 0.00962 | -0.0317 | -99.0748
-7 | -0.8883 | 0.00781 | -0.0276 | -113.7388
-6.5 | -0.8135 | 0.00718 | -0.0252 | -113.3008
-6 | -0.7385 | 0.00679 | -0.0236 | -108.7629
-5.5 | -0.6647 | 0.00644 | -0.0224 | -103.2143
-5 | -0.5916 | 0.00616 | -0.0216 | -96.039
-4.5 | -0.5192 | 0.00592 | -0.021 | -87.7027
-4 | -0.4475 | 0.00571 | -0.0208 | -78.3713
-3.5 | -0.3765 | 0.00551 | -0.0207 | -68.3303
-3 | -0.3059 | 0.00534 | -0.0208 | -57.2846
-2.5 | -0.2359 | 0.00514 | -0.0211 | -45.8949
-2 | -0.1667 | 0.00488 | -0.0214 | -34.1598
-0.5 | 0.0393 | 0.00395 | -0.0232 | 9.9494
0 | 0.1085 | 0.00392 | -0.0238 | 27.6786
0.5 | 0.1771 | 0.00396 | -0.0244 | 44.7222
1 | 0.246 | 0.00407 | -0.025 | 60.4423
1.5 | 0.3128 | 0.00461 | -0.0254 | 67.8525
2 | 0.3808 | 0.00497 | -0.0257 | 76.6197
2.5 | 0.4493 | 0.00527 | -0.0259 | 85.2562
3 | 0.5176 | 0.00563 | -0.0259 | 91.9361
3.5 | 0.587 | 0.00591 | -0.0258 | 99.3232
4 | 0.6572 | 0.00614 | -0.0256 | 107.0358
4.5 | 0.7279 | 0.0064 | -0.0252 | 113.7344
5 | 0.7989 | 0.00669 | -0.0244 | 119.417
5.5 | 0.8705 | 0.00701 | -0.0234 | 124.1797
6 | 0.9429 | 0.00735 | -0.022 | 128.2857
6.5 | 1.0155 | 0.00778 | -0.0202 | 130.527
7 | 1.0887 | 0.00828 | -0.0177 | 131.4855
7.5 | 1.1582 | 0.00919 | -0.0139 | 126.0283
8 | 1.1944 | 0.01224 | -0.0059 | 97.5817
8.5 | 1.1894 | 0.01746 | 0.0047 | 68.1214
9 | 1.1524 | 0.02231 | 0.0168 | 51.654
9.5 | 1.1145 | 0.02884 | 0.0232 | 38.6442
10 | 1.0768 | 0.03685 | 0.0248 | 29.2212
10.5 | 1.0397 | 0.04656 | 0.0221 | 22.3303
11 | 1.0102 | 0.05735 | 0.0162 | 17.6146
11.5 | 0.9831 | 0.07001 | 0.0075 | 14.0423
12 | 0.9604 | 0.08426 | -0.003 | 11.3981
12.5 | 0.9461 | 0.09853 | -0.0125 | 9.6022
13 | 0.9337 | 0.11186 | -0.0207 | 8.347