## index
index | Re | Mach | Datasource
1 | 50000 | 0 | JavaFoil+Calcfoil stall+Eppler ext transition
2 | 50000 | 0 | XFOIL ncrit=9
3 | 50000 | 0.1 | JavaFoil+Calcfoil stall+Eppler ext transition
4 | 50000 | 0.1 | XFOIL ncrit=9
5 | 50000 | 0.25 | JavaFoil+Calcfoil stall+Eppler ext transition
6 | 50000 | 0.25 | XFOIL ncrit=9
7 | 50000 | 0.5 | JavaFoil+Calcfoil stall+Eppler ext transition
8 | 50000 | 0.5 | XFOIL ncrit=9
9 | 100000 | 0 | JavaFoil+Calcfoil stall+Eppler ext transition
10 | 100000 | 0 | XFOIL ncrit=9
11 | 100000 | 0.1 | JavaFoil+Calcfoil stall+Eppler ext transition
12 | 100000 | 0.1 | XFOIL ncrit=9
13 | 100000 | 0.25 | JavaFoil+Calcfoil stall+Eppler ext transition
14 | 100000 | 0.25 | XFOIL ncrit=9
15 | 100000 | 0.5 | JavaFoil+Calcfoil stall+Eppler ext transition
16 | 100000 | 0.5 | XFOIL ncrit=9
17 | 250000 | 0 | JavaFoil+Calcfoil stall+Eppler ext transition
18 | 250000 | 0 | XFOIL ncrit=9
19 | 250000 | 0.1 | JavaFoil+Calcfoil stall+Eppler ext transition
20 | 250000 | 0.1 | XFOIL ncrit=9
21 | 250000 | 0.25 | JavaFoil+Calcfoil stall+Eppler ext transition
22 | 250000 | 0.25 | XFOIL ncrit=9
23 | 250000 | 0.5 | JavaFoil+Calcfoil stall+Eppler ext transition
24 | 250000 | 0.5 | XFOIL ncrit=9
25 | 500000 | 0 | JavaFoil+Calcfoil stall+Eppler ext transition
26 | 500000 | 0 | XFOIL ncrit=9
27 | 500000 | 0.1 | JavaFoil+Calcfoil stall+Eppler ext transition
28 | 500000 | 0.1 | XFOIL ncrit=9
29 | 500000 | 0.25 | JavaFoil+Calcfoil stall+Eppler ext transition
30 | 500000 | 0.25 | XFOIL ncrit=9
31 | 500000 | 0.5 | JavaFoil+Calcfoil stall+Eppler ext transition
32 | 500000 | 0.5 | XFOIL ncrit=9
33 | 750000 | 0 | JavaFoil+Calcfoil stall+Eppler ext transition
34 | 750000 | 0 | XFOIL ncrit=9
35 | 750000 | 0.1 | JavaFoil+Calcfoil stall+Eppler ext transition
36 | 750000 | 0.1 | XFOIL ncrit=9
37 | 750000 | 0.25 | JavaFoil+Calcfoil stall+Eppler ext transition
38 | 750000 | 0.25 | XFOIL ncrit=9
39 | 750000 | 0.5 | JavaFoil+Calcfoil stall+Eppler ext transition
40 | 750000 | 0.5 | XFOIL ncrit=9
41 | 1000000 | 0 | JavaFoil+Calcfoil stall+Eppler ext transition
42 | 1000000 | 0 | XFOIL ncrit=9
43 | 1000000 | 0.1 | JavaFoil+Calcfoil stall+Eppler ext transition
44 | 1000000 | 0.1 | XFOIL ncrit=9
45 | 1000000 | 0.25 | JavaFoil+Calcfoil stall+Eppler ext transition
46 | 1000000 | 0.25 | XFOIL ncrit=9
47 | 1000000 | 0.5 | JavaFoil+Calcfoil stall+Eppler ext transition
48 | 1000000 | 0.5 | XFOIL ncrit=9
49 | 2000000 | 0 | JavaFoil+Calcfoil stall+Eppler ext transition
50 | 2000000 | 0 | XFOIL ncrit=9
51 | 2000000 | 0.1 | JavaFoil+Calcfoil stall+Eppler ext transition
52 | 2000000 | 0.1 | XFOIL ncrit=9
53 | 2000000 | 0.25 | JavaFoil+Calcfoil stall+Eppler ext transition
54 | 2000000 | 0.25 | XFOIL ncrit=9
55 | 2000000 | 0.5 | JavaFoil+Calcfoil stall+Eppler ext transition
56 | 2000000 | 0.5 | XFOIL ncrit=9
57 | 3000000 | 0 | JavaFoil+Calcfoil stall+Eppler ext transition
58 | 3000000 | 0 | XFOIL ncrit=9
59 | 3000000 | 0.1 | JavaFoil+Calcfoil stall+Eppler ext transition
60 | 3000000 | 0.1 | XFOIL ncrit=9
61 | 3000000 | 0.25 | JavaFoil+Calcfoil stall+Eppler ext transition
62 | 3000000 | 0.25 | XFOIL ncrit=9
63 | 3000000 | 0.5 | JavaFoil+Calcfoil stall+Eppler ext transition
64 | 3000000 | 0.5 | XFOIL ncrit=9
65 | 4000000 | 0 | JavaFoil+Calcfoil stall+Eppler ext transition
66 | 4000000 | 0 | XFOIL ncrit=9
67 | 4000000 | 0.1 | JavaFoil+Calcfoil stall+Eppler ext transition
68 | 4000000 | 0.1 | XFOIL ncrit=9
69 | 4000000 | 0.25 | JavaFoil+Calcfoil stall+Eppler ext transition
70 | 4000000 | 0.25 | XFOIL ncrit=9
71 | 4000000 | 0.5 | JavaFoil+Calcfoil stall+Eppler ext transition
72 | 4000000 | 0.5 | XFOIL ncrit=9
73 | 5000000 | 0 | JavaFoil+Calcfoil stall+Eppler ext transition
74 | 5000000 | 0 | XFOIL ncrit=9
75 | 5000000 | 0.1 | JavaFoil+Calcfoil stall+Eppler ext transition
76 | 5000000 | 0.1 | XFOIL ncrit=9
77 | 5000000 | 0.25 | JavaFoil+Calcfoil stall+Eppler ext transition
78 | 5000000 | 0.25 | XFOIL ncrit=9
79 | 5000000 | 0.5 | JavaFoil+Calcfoil stall+Eppler ext transition
80 | 5000000 | 0.5 | XFOIL ncrit=9
81 | 6000000 | 0 | JavaFoil+Calcfoil stall+Eppler ext transition
82 | 6000000 | 0 | XFOIL ncrit=9
83 | 6000000 | 0.1 | JavaFoil+Calcfoil stall+Eppler ext transition
84 | 6000000 | 0.1 | XFOIL ncrit=9
85 | 6000000 | 0.25 | JavaFoil+Calcfoil stall+Eppler ext transition
86 | 6000000 | 0.25 | XFOIL ncrit=9
87 | 6000000 | 0.5 | JavaFoil+Calcfoil stall+Eppler ext transition
88 | 6000000 | 0.5 | XFOIL ncrit=9
89 | 7000000 | 0 | JavaFoil+Calcfoil stall+Eppler ext transition
90 | 7000000 | 0 | XFOIL ncrit=9
91 | 7000000 | 0.1 | JavaFoil+Calcfoil stall+Eppler ext transition
92 | 7000000 | 0.1 | XFOIL ncrit=9
93 | 7000000 | 0.25 | JavaFoil+Calcfoil stall+Eppler ext transition
94 | 7000000 | 0.25 | XFOIL ncrit=9
95 | 7000000 | 0.5 | JavaFoil+Calcfoil stall+Eppler ext transition
96 | 7000000 | 0.5 | XFOIL ncrit=9
97 | 8000000 | 0 | JavaFoil+Calcfoil stall+Eppler ext transition
98 | 8000000 | 0 | XFOIL ncrit=9
99 | 8000000 | 0.1 | JavaFoil+Calcfoil stall+Eppler ext transition
100 | 8000000 | 0.1 | XFOIL ncrit=9
101 | 8000000 | 0.25 | JavaFoil+Calcfoil stall+Eppler ext transition
102 | 8000000 | 0.25 | XFOIL ncrit=9
103 | 8000000 | 0.5 | JavaFoil+Calcfoil stall+Eppler ext transition
104 | 8000000 | 0.5 | XFOIL ncrit=9
105 | 10000000 | 0 | JavaFoil+Calcfoil stall+Eppler ext transition
106 | 10000000 | 0 | XFOIL ncrit=9
107 | 10000000 | 0.1 | JavaFoil+Calcfoil stall+Eppler ext transition
108 | 10000000 | 0.1 | XFOIL ncrit=9
109 | 10000000 | 0.25 | JavaFoil+Calcfoil stall+Eppler ext transition
110 | 10000000 | 0.25 | XFOIL ncrit=9
111 | 10000000 | 0.5 | JavaFoil+Calcfoil stall+Eppler ext transition
112 | 10000000 | 0.5 | XFOIL ncrit=9
113 | 12000000 | 0 | JavaFoil+Calcfoil stall+Eppler ext transition
114 | 12000000 | 0 | XFOIL ncrit=9
115 | 12000000 | 0.1 | JavaFoil+Calcfoil stall+Eppler ext transition
116 | 12000000 | 0.1 | XFOIL ncrit=9
117 | 12000000 | 0.25 | JavaFoil+Calcfoil stall+Eppler ext transition
118 | 12000000 | 0.25 | XFOIL ncrit=9
119 | 12000000 | 0.5 | JavaFoil+Calcfoil stall+Eppler ext transition
120 | 12000000 | 0.5 | XFOIL ncrit=9
121 | 14000000 | 0 | JavaFoil+Calcfoil stall+Eppler ext transition
122 | 14000000 | 0 | XFOIL ncrit=9
123 | 14000000 | 0.1 | JavaFoil+Calcfoil stall+Eppler ext transition
124 | 14000000 | 0.1 | XFOIL ncrit=9
125 | 14000000 | 0.25 | JavaFoil+Calcfoil stall+Eppler ext transition
126 | 14000000 | 0.25 | XFOIL ncrit=9
127 | 14000000 | 0.5 | JavaFoil+Calcfoil stall+Eppler ext transition
128 | 14000000 | 0.5 | XFOIL ncrit=9
129 | 16000000 | 0 | JavaFoil+Calcfoil stall+Eppler ext transition
130 | 16000000 | 0 | XFOIL ncrit=9
131 | 16000000 | 0.1 | JavaFoil+Calcfoil stall+Eppler ext transition
132 | 16000000 | 0.1 | XFOIL ncrit=9
133 | 16000000 | 0.25 | JavaFoil+Calcfoil stall+Eppler ext transition
134 | 16000000 | 0.25 | XFOIL ncrit=9
135 | 16000000 | 0.5 | JavaFoil+Calcfoil stall+Eppler ext transition
136 | 16000000 | 0.5 | XFOIL ncrit=9
137 | 18000000 | 0 | JavaFoil+Calcfoil stall+Eppler ext transition
138 | 18000000 | 0 | XFOIL ncrit=9
139 | 18000000 | 0.1 | JavaFoil+Calcfoil stall+Eppler ext transition
140 | 18000000 | 0.1 | XFOIL ncrit=9
141 | 18000000 | 0.25 | JavaFoil+Calcfoil stall+Eppler ext transition
142 | 18000000 | 0.25 | XFOIL ncrit=9
143 | 18000000 | 0.5 | JavaFoil+Calcfoil stall+Eppler ext transition
144 | 18000000 | 0.5 | XFOIL ncrit=9
145 | 20000000 | 0 | JavaFoil+Calcfoil stall+Eppler ext transition
146 | 20000000 | 0 | XFOIL ncrit=9
147 | 20000000 | 0.1 | JavaFoil+Calcfoil stall+Eppler ext transition
148 | 20000000 | 0.1 | XFOIL ncrit=9
149 | 20000000 | 0.25 | JavaFoil+Calcfoil stall+Eppler ext transition
150 | 20000000 | 0.25 | XFOIL ncrit=9
151 | 20000000 | 0.5 | JavaFoil+Calcfoil stall+Eppler ext transition
152 | 20000000 | 0.5 | XFOIL ncrit=9

## 1. Re 50k Mach 0.00 (1)
BIGFOIL.COM POLAR EXPORT
NACA63-311 a=0.5
NACA63-311 a=0.5 |  |  |  | Cl Max: | 0.954 | at alpha= | 10.5 | deg
JavaFoil+Calcfoil stall+Eppler ext transition |  |  |  | L/D Max: | 37.19 | at alpha= | 5.5 | deg
Re: | 50000 |  |  | Cd Min: | 0.01623 | at alpha= | -1 | deg
Mach: | 0 |  |  | Cl=0 at alpha= | -1.9152 | deg
|  |  |  | @ Cl=0.1, Cd= | 0.016236
|  |  |  | @ Cl=0.4, Cd= | 0.017723
|  |  |  | @ Cl=0.6, Cd= | 0.019564
alpha (deg) | Cl | Cd | Cm | Cl/Cd
-17 | -0.484 | 0.3335 | -0.008 | -1.451
-16.5 | -0.505 | 0.30424 | -0.008 | -1.661
-16 | -0.526 | 0.28303 | -0.008 | -1.859
-15.5 | -0.547 | 0.26765 | -0.009 | -2.043
-15 | -0.567 | 0.24248 | -0.009 | -2.337
-14.5 | -0.585 | 0.22097 | -0.009 | -2.649
-14 | -0.602 | 0.20118 | -0.009 | -2.995
-13.5 | -0.617 | 0.18054 | -0.01 | -3.42
-13 | -0.63 | 0.1678 | -0.01 | -3.753
-12.5 | -0.636 | 0.15496 | -0.01 | -4.104
-12 | -0.637 | 0.13915 | -0.01 | -4.58
-11.5 | -0.635 | 0.13126 | -0.01 | -4.841
-11 | -0.63 | 0.12397 | -0.011 | -5.081
-10.5 | -0.621 | 0.11149 | -0.011 | -5.567
-10 | -0.607 | 0.10237 | -0.011 | -5.933
-9.5 | -0.59 | 0.0917 | -0.011 | -6.435
-9 | -0.569 | 0.08467 | -0.012 | -6.721
-8.5 | -0.544 | 0.07634 | -0.012 | -7.128
-8 | -0.516 | 0.07176 | -0.012 | -7.187
-7.5 | -0.484 | 0.06547 | -0.012 | -7.393
-7 | -0.448 | 0.06083 | -0.013 | -7.361
-6.5 | -0.409 | 0.05628 | -0.013 | -7.275
-6 | -0.369 | 0.05259 | -0.013 | -7.021
-5.5 | -0.327 | 0.04942 | -0.014 | -6.627
-5 | -0.284 | 0.04625 | -0.014 | -6.148
-4.5 | -0.24 | 0.04411 | -0.015 | -5.444
-4 | -0.195 | 0.04185 | -0.015 | -4.659
-3.5 | -0.149 | 0.03994 | -0.016 | -3.73
-3 | -0.102 | 0.03824 | -0.017 | -2.679
-2.5 | -0.069 | 0.01722 | -0.036 | -3.988
-2 | -0.01 | 0.0171 | -0.036 | -0.572
-1.5 | 0.049 | 0.01627 | -0.037 | 3.033
-1 | 0.109 | 0.01623 | -0.037 | 6.689
-0.5 | 0.168 | 0.01625 | -0.037 | 10.337
0 | 0.219 | 0.01668 | -0.037 | 13.122
0.5 | 0.275 | 0.01698 | -0.038 | 16.189
1 | 0.33 | 0.01731 | -0.038 | 19.096
1.5 | 0.385 | 0.0176 | -0.038 | 21.889
2 | 0.44 | 0.01805 | -0.038 | 24.386
2.5 | 0.494 | 0.01858 | -0.039 | 26.611
3 | 0.548 | 0.01911 | -0.039 | 28.693
3.5 | 0.603 | 0.01959 | -0.039 | 30.789
4 | 0.657 | 0.02019 | -0.04 | 32.514
4.5 | 0.708 | 0.02095 | -0.04 | 33.813
5 | 0.784 | 0.02165 | -0.042 | 36.219
5.5 | 0.834 | 0.02242 | -0.042 | 37.19
6 | 0.732 | 0.04656 | -0.02 | 15.731
6.5 | 0.77 | 0.04992 | -0.019 | 15.426
7 | 0.805 | 0.05372 | -0.018 | 14.989
7.5 | 0.838 | 0.05816 | -0.018 | 14.405
8 | 0.867 | 0.0633 | -0.017 | 13.697
8.5 | 0.893 | 0.06746 | -0.017 | 13.233
9 | 0.915 | 0.07409 | -0.017 | 12.344
9.5 | 0.932 | 0.07981 | -0.016 | 11.679
10 | 0.945 | 0.0873 | -0.016 | 10.827
10.5 | 0.954 | 0.0936 | -0.015 | 10.193
11 | 0.953 | 0.10343 | -0.015 | 9.217
11.5 | 0.946 | 0.11477 | -0.015 | 8.244
12 | 0.934 | 0.12427 | -0.015 | 7.514
12.5 | 0.917 | 0.13912 | -0.015 | 6.59
13 | 0.896 | 0.14983 | -0.015 | 5.978
13.5 | 0.871 | 0.15793 | -0.015 | 5.514
14 | 0.843 | 0.18125 | -0.014 | 4.653
14.5 | 0.813 | 0.19859 | -0.014 | 4.096
15 | 0.782 | 0.21518 | -0.014 | 3.634
15.5 | 0.75 | 0.22274 | -0.015 | 3.365

## 2. Re 50k Mach 0.00 (2)
BIGFOIL.COM POLAR EXPORT
NACA63-311 a=0.5
NACA63-311 a=0.5 |  |  |  | Cl Max: | 1.1071 | at alpha= | 10 | deg
XFOIL ncrit=9 |  |  |  | L/D Max: | 31.3209 | at alpha= | 7 | deg
Re: | 50000 |  |  | Cd Min: | 0.26354 | at alpha= | -20 | deg
Mach: | 0 |  |  | Cl=0 at alpha= | 0.20312 | deg
|  |  |  | @ Cl=0.1, Cd= | 0.029012
|  |  |  | @ Cl=0.4, Cd= | 0.041432
|  |  |  | @ Cl=0.6, Cd= | 0.050171
alpha (deg) | Cl | Cd | Cm | Cl/Cd
-20 | -0.7503 | 0.26354 | 0.0536 | -2.847
-19.5 | -0.7138 | 0.2428 | 0.0536 | -2.9399
-19 | -0.6968 | 0.23702 | 0.0493 | -2.9398
-18.5 | -0.6903 | 0.23709 | 0.0427 | -2.9116
-18 | -0.6641 | 0.22442 | 0.0406 | -2.9592
-17.5 | -0.645 | 0.21744 | 0.0372 | -2.9663
-17 | -0.6418 | 0.21705 | 0.0308 | -2.9569
-16.5 | -0.6118 | 0.20424 | 0.0295 | -2.9955
-16 | -0.6072 | 0.20195 | 0.024 | -3.0067
-15.5 | -0.581 | 0.19106 | 0.0221 | -3.0409
-15 | -0.5741 | 0.18708 | 0.0174 | -3.0687
-14.5 | -0.551 | 0.1775 | 0.0153 | -3.1042
-14 | -0.5554 | 0.17537 | 0.01 | -3.167
-13.5 | -0.5302 | 0.16554 | 0.0085 | -3.2029
-13 | -0.5109 | 0.15722 | 0.0065 | -3.2496
-12.5 | -0.4999 | 0.15027 | 0.0036 | -3.3267
-12 | -0.4941 | 0.14405 | 0.0006 | -3.4301
-11.5 | -0.485 | 0.13738 | -0.002 | -3.5304
-11 | -0.464 | 0.12967 | -0.0028 | -3.5783
-10.5 | -0.4657 | 0.12458 | -0.0053 | -3.7382
-10 | -0.4434 | 0.11634 | -0.0059 | -3.8112
-9.5 | -0.4454 | 0.11141 | -0.0077 | -3.9978
-9 | -0.4182 | 0.10347 | -0.0075 | -4.0418
-8.5 | -0.4174 | 0.09847 | -0.0078 | -4.2389
-8 | -0.3854 | 0.09088 | -0.0067 | -4.2408
-7.5 | -0.3709 | 0.08473 | -0.0065 | -4.3774
-6.5 | -0.4462 | 0.07241 | -0.0131 | -6.1621
-6 | -0.5435 | 0.04992 | -0.0357 | -10.8874
-5.5 | -0.5219 | 0.04362 | -0.0335 | -11.9647
-5 | -0.4904 | 0.03768 | -0.032 | -13.0149
-4.5 | -0.4506 | 0.03333 | -0.0304 | -13.5194
-4 | -0.4078 | 0.03043 | -0.0288 | -13.4012
-3.5 | -0.3638 | 0.02776 | -0.0269 | -13.1052
-3 | -0.322 | 0.02555 | -0.0248 | -12.6027
-2 | -0.1911 | 0.02288 | -0.0193 | -8.3523
-1.5 | -0.1958 | 0.02204 | -0.0148 | -8.8838
-1 | -0.1633 | 0.02237 | -0.0146 | -7.3
-0.5 | -0.0942 | 0.02381 | -0.0206 | -3.9563
0 | -0.026 | 0.02546 | -0.0261 | -1.0212
0.5 | 0.038 | 0.02717 | -0.0307 | 1.3986
1 | 0.0987 | 0.02897 | -0.0345 | 3.407
1.5 | 0.1577 | 0.03089 | -0.0379 | 5.1052
2 | 0.2109 | 0.03284 | -0.0404 | 6.422
2.5 | 0.2588 | 0.03482 | -0.0419 | 7.4325
3 | 0.3054 | 0.03695 | -0.0433 | 8.2652
3.5 | 0.3583 | 0.03933 | -0.0455 | 9.1101
4 | 0.4069 | 0.04178 | -0.0469 | 9.7391
4.5 | 0.4649 | 0.04437 | -0.0493 | 10.4778
5 | 0.5163 | 0.04683 | -0.0504 | 11.025
5.5 | 0.5634 | 0.04917 | -0.0505 | 11.4582
6 | 0.627 | 0.05091 | -0.0512 | 12.3159
6.5 | 0.7283 | 0.04946 | -0.0513 | 14.725
7 | 0.9105 | 0.02907 | -0.0371 | 31.3209
7.5 | 0.8975 | 0.0304 | -0.0218 | 29.523
8.5 | 1.0242 | 0.04111 | -0.0201 | 24.9136
9 | 1.0697 | 0.04718 | -0.0185 | 22.6727
9.5 | 1.1032 | 0.05538 | -0.0166 | 19.9205
10 | 1.1071 | 0.0632 | -0.0129 | 17.5174
10.5 | 1.0935 | 0.07157 | -0.0095 | 15.2787
11 | 1.0831 | 0.08144 | -0.0078 | 13.2994
11.5 | 0.9595 | 0.09288 | -0.0104 | 10.3305
13 | 0.7971 | 0.1658 | -0.0608 | 4.8076
13.5 | 0.8102 | 0.17463 | -0.0628 | 4.6395
14 | 0.8162 | 0.1821 | -0.0654 | 4.4822
14.5 | 0.8162 | 0.18788 | -0.0688 | 4.3443
15 | 0.8215 | 0.19396 | -0.0722 | 4.2354

## 3. Re 50k Mach 0.10 (1)
BIGFOIL.COM POLAR EXPORT
NACA63-311 a=0.5
NACA63-311 a=0.5 |  |  |  | Cl Max: | 0.949 | at alpha= | 10.5 | deg
JavaFoil+Calcfoil stall+Eppler ext transition |  |  |  | L/D Max: | 37.117 | at alpha= | 5.5 | deg
Re: | 50000 |  |  | Cd Min: | 0.01627 | at alpha= | -0.5 | deg
Mach: | 0.1 |  |  | Cl=0 at alpha= | -1.9167 | deg
|  |  |  | @ Cl=0.1, Cd= | 0.016316
|  |  |  | @ Cl=0.4, Cd= | 0.017822
|  |  |  | @ Cl=0.6, Cd= | 0.019624
alpha (deg) | Cl | Cd | Cm | Cl/Cd
-16.5 | -0.46 | 0.329 | -0.008 | -1.4
-16 | -0.484 | 0.31203 | -0.008 | -1.553
-15.5 | -0.508 | 0.28513 | -0.008 | -1.782
-15 | -0.531 | 0.24942 | -0.009 | -2.131
-14.5 | -0.554 | 0.2286 | -0.009 | -2.422
-14 | -0.574 | 0.21074 | -0.009 | -2.725
-13.5 | -0.593 | 0.19196 | -0.01 | -3.089
-13 | -0.609 | 0.17874 | -0.01 | -3.407
-12.5 | -0.619 | 0.15944 | -0.01 | -3.879
-12 | -0.623 | 0.14528 | -0.01 | -4.288
-11.5 | -0.624 | 0.13732 | -0.01 | -4.543
-11 | -0.621 | 0.12425 | -0.011 | -4.997
-10.5 | -0.614 | 0.11334 | -0.011 | -5.415
-10 | -0.602 | 0.10362 | -0.011 | -5.814
-9.5 | -0.587 | 0.09391 | -0.011 | -6.25
-9 | -0.567 | 0.08511 | -0.012 | -6.666
-8.5 | -0.544 | 0.07792 | -0.012 | -6.976
-8 | -0.516 | 0.07309 | -0.012 | -7.058
-7.5 | -0.485 | 0.0665 | -0.013 | -7.289
-7 | -0.449 | 0.06156 | -0.013 | -7.292
-6.5 | -0.411 | 0.05748 | -0.013 | -7.143
-6 | -0.371 | 0.05303 | -0.013 | -6.987
-5.5 | -0.329 | 0.04934 | -0.014 | -6.663
-5 | -0.286 | 0.04646 | -0.014 | -6.147
-4.5 | -0.241 | 0.04429 | -0.015 | -5.446
-4 | -0.196 | 0.04186 | -0.016 | -4.679
-3.5 | -0.15 | 0.03989 | -0.016 | -3.753
-3 | -0.103 | 0.03828 | -0.017 | -2.689
-2.5 | -0.069 | 0.01723 | -0.036 | -4.005
-2 | -0.01 | 0.0171 | -0.036 | -0.575
-1.5 | 0.05 | 0.01635 | -0.037 | 3.033
-1 | 0.109 | 0.01631 | -0.037 | 6.689
-0.5 | 0.169 | 0.01627 | -0.037 | 10.378
0 | 0.22 | 0.01677 | -0.037 | 13.111
0.5 | 0.276 | 0.01702 | -0.038 | 16.23
1 | 0.332 | 0.01735 | -0.038 | 19.133
1.5 | 0.387 | 0.01772 | -0.038 | 21.849
2 | 0.442 | 0.01815 | -0.038 | 24.349
2.5 | 0.497 | 0.01864 | -0.039 | 26.652
3 | 0.551 | 0.01917 | -0.039 | 28.748
3.5 | 0.606 | 0.01968 | -0.04 | 30.793
4 | 0.659 | 0.02029 | -0.04 | 32.497
4.5 | 0.712 | 0.02104 | -0.04 | 33.824
5 | 0.787 | 0.02177 | -0.042 | 36.161
5.5 | 0.837 | 0.02255 | -0.042 | 37.117
6 | 0.735 | 0.04674 | -0.02 | 15.734
6.5 | 0.773 | 0.04994 | -0.019 | 15.479
7 | 0.808 | 0.05377 | -0.018 | 15.028
7.5 | 0.84 | 0.05782 | -0.018 | 14.53
8 | 0.869 | 0.06278 | -0.017 | 13.84
8.5 | 0.894 | 0.06854 | -0.017 | 13.041
9 | 0.915 | 0.07353 | -0.017 | 12.438
9.5 | 0.931 | 0.08166 | -0.016 | 11.397
10 | 0.942 | 0.09 | -0.016 | 10.468
10.5 | 0.949 | 0.09712 | -0.016 | 9.771
11 | 0.945 | 0.10434 | -0.015 | 9.06
11.5 | 0.935 | 0.11297 | -0.015 | 8.275
12 | 0.919 | 0.13111 | -0.015 | 7.008
12.5 | 0.898 | 0.14136 | -0.015 | 6.351
13 | 0.872 | 0.15223 | -0.015 | 5.73
13.5 | 0.843 | 0.16689 | -0.015 | 5.053
14 | 0.811 | 0.181 | -0.014 | 4.481
14.5 | 0.777 | 0.20296 | -0.014 | 3.827
15 | 0.741 | 0.23379 | -0.015 | 3.169
15.5 | 0.704 | 0.24077 | -0.014 | 2.925

## 4. Re 50k Mach 0.10 (2)
BIGFOIL.COM POLAR EXPORT
NACA63-311 a=0.5
NACA63-311 a=0.5 |  |  |  | Cl Max: | 1.1045 | at alpha= | 10 | deg
XFOIL ncrit=9 |  |  |  | L/D Max: | 32.516 | at alpha= | 7 | deg
Re: | 50000 |  |  | Cd Min: | 0.25591 | at alpha= | -20 | deg
Mach: | 0.1 |  |  | Cl=0 at alpha= | 0.18111 | deg
|  |  |  | @ Cl=0.1, Cd= | 0.029124
|  |  |  | @ Cl=0.4, Cd= | 0.041583
|  |  |  | @ Cl=0.6, Cd= | 0.050357
alpha (deg) | Cl | Cd | Cm | Cl/Cd
-20 | -0.7425 | 0.25591 | 0.0558 | -2.9014
-19.5 | -0.7158 | 0.24349 | 0.0541 | -2.9398
-19 | -0.6991 | 0.23794 | 0.0496 | -2.9381
-18.5 | -0.6938 | 0.23883 | 0.0428 | -2.905
-18 | -0.6649 | 0.22478 | 0.0411 | -2.958
-17.5 | -0.6465 | 0.21814 | 0.0375 | -2.9637
-17 | -0.645 | 0.2186 | 0.0307 | -2.9506
-16.5 | -0.6125 | 0.20475 | 0.0298 | -2.9915
-16 | -0.6101 | 0.20333 | 0.0238 | -3.0005
-15.5 | -0.581 | 0.19145 | 0.0223 | -3.0347
-15 | -0.5768 | 0.1883 | 0.0173 | -3.0632
-14.5 | -0.5506 | 0.17788 | 0.0155 | -3.0953
-14 | -0.5582 | 0.17657 | 0.0098 | -3.1614
-13.5 | -0.5325 | 0.16655 | 0.0083 | -3.1972
-13 | -0.511 | 0.15776 | 0.0064 | -3.2391
-12.5 | -0.4981 | 0.15056 | 0.0038 | -3.3083
-12 | -0.4895 | 0.14397 | 0.0009 | -3.4
-11.5 | -0.4783 | 0.1371 | -0.0014 | -3.4887
-11 | -0.4628 | 0.13011 | -0.0028 | -3.557
-10.5 | -0.4684 | 0.12545 | -0.0057 | -3.7338
-10 | -0.4399 | 0.11655 | -0.0059 | -3.7743
-9.5 | -0.4485 | 0.11224 | -0.0081 | -3.9959
-9 | -0.4192 | 0.10407 | -0.0077 | -4.0281
-8.5 | -0.4193 | 0.09911 | -0.0081 | -4.2307
-8 | -0.3828 | 0.0911 | -0.0069 | -4.202
-7.5 | -0.369 | 0.08495 | -0.0068 | -4.3437
-6.5 | -0.5463 | 0.05963 | -0.0366 | -9.1615
-6 | -0.5398 | 0.0515 | -0.0347 | -10.4816
-5.5 | -0.5248 | 0.04433 | -0.0336 | -11.8385
-5 | -0.4943 | 0.03829 | -0.0321 | -12.9094
-4.5 | -0.4546 | 0.03377 | -0.0306 | -13.4617
-4 | -0.4119 | 0.03076 | -0.029 | -13.3908
-3.5 | -0.3675 | 0.028 | -0.0271 | -13.125
-3 | -0.325 | 0.02583 | -0.025 | -12.5823
-2.5 | -0.298 | 0.02161 | -0.0182 | -13.7899
-2 | -0.1896 | 0.02309 | -0.0197 | -8.2113
-1.5 | -0.1973 | 0.02216 | -0.0148 | -8.9034
-1 | -0.1644 | 0.02247 | -0.0147 | -7.3164
-0.5 | -0.0924 | 0.02398 | -0.0213 | -3.8532
0 | -0.0234 | 0.02565 | -0.0269 | -0.91228
0.5 | 0.0412 | 0.02738 | -0.0315 | 1.5047
1 | 0.1019 | 0.02918 | -0.0352 | 3.4921
1.5 | 0.1569 | 0.031 | -0.038 | 5.0613
2 | 0.2083 | 0.03291 | -0.04 | 6.3294
2.5 | 0.2573 | 0.03492 | -0.0417 | 7.3683
3 | 0.3059 | 0.03711 | -0.0434 | 8.2431
3.5 | 0.3643 | 0.03959 | -0.0463 | 9.2018
4 | 0.4064 | 0.04194 | -0.0468 | 9.69
4.5 | 0.4606 | 0.04452 | -0.0487 | 10.3459
5 | 0.5121 | 0.04703 | -0.0498 | 10.8888
5.5 | 0.5667 | 0.04937 | -0.0507 | 11.4786
6 | 0.6271 | 0.05116 | -0.0509 | 12.2576
6.5 | 0.7137 | 0.05051 | -0.0504 | 14.1299
7 | 0.9137 | 0.0281 | -0.0351 | 32.516
7.5 | 0.8975 | 0.03095 | -0.021 | 28.9984
8 | 0.956 | 0.03604 | -0.0192 | 26.5261
8.5 | 1.0313 | 0.04207 | -0.02 | 24.5139
9 | 1.0721 | 0.04801 | -0.0179 | 22.3308
9.5 | 1.1032 | 0.05636 | -0.0158 | 19.5742
10 | 1.1045 | 0.06425 | -0.0121 | 17.1907
10.5 | 1.0884 | 0.07265 | -0.0089 | 14.9814
11 | 1.0688 | 0.08191 | -0.0067 | 13.0485
11.5 | 0.9509 | 0.09452 | -0.0111 | 10.0603
12.5 | 0.78 | 0.15692 | -0.0595 | 4.9707
13 | 0.7977 | 0.16647 | -0.0611 | 4.7919
13.5 | 0.8088 | 0.17493 | -0.0633 | 4.6236
14 | 0.8188 | 0.18305 | -0.0657 | 4.4731
14.5 | 0.8193 | 0.18887 | -0.0691 | 4.3379
15 | 0.8239 | 0.19483 | -0.0726 | 4.2288

## 5. Re 50k Mach 0.25 (1)
BIGFOIL.COM POLAR EXPORT
NACA63-311 a=0.5
NACA63-311 a=0.5 |  |  |  | Cl Max: | 0.913 | at alpha= | 9.5 | deg
JavaFoil+Calcfoil stall+Eppler ext transition |  |  |  | L/D Max: | 36.714 | at alpha= | 5.5 | deg
Re: | 50000 |  |  | Cd Min: | 0.01644 | at alpha= | -0.5 | deg
Mach: | 0.25 |  |  | Cl=0 at alpha= | -1.918 | deg
|  |  |  | @ Cl=0.1, Cd= | 0.016466
|  |  |  | @ Cl=0.4, Cd= | 0.018085
|  |  |  | @ Cl=0.6, Cd= | 0.3459
alpha (deg) | Cl | Cd | Cm | Cl/Cd
-15 | -0.167 | 0.713 | -0.009 | -0.234
-14.5 | -0.247 | 0.49655 | -0.009 | -0.498
-14 | -0.312 | 0.38531 | -0.009 | -0.809
-13.5 | -0.369 | 0.30561 | -0.009 | -1.208
-13 | -0.421 | 0.26072 | -0.009 | -1.615
-12.5 | -0.462 | 0.22617 | -0.01 | -2.043
-12 | -0.494 | 0.19713 | -0.01 | -2.508
-11.5 | -0.521 | 0.17271 | -0.01 | -3.015
-11 | -0.541 | 0.15424 | -0.011 | -3.504
-10.5 | -0.553 | 0.13227 | -0.011 | -4.184
-10 | -0.559 | 0.12163 | -0.011 | -4.596
-9.5 | -0.557 | 0.10857 | -0.011 | -5.134
-9 | -0.549 | 0.09577 | -0.012 | -5.732
-8.5 | -0.534 | 0.08622 | -0.012 | -6.193
-8 | -0.513 | 0.0769 | -0.012 | -6.669
-7.5 | -0.486 | 0.06954 | -0.012 | -6.991
-7 | -0.453 | 0.06353 | -0.013 | -7.131
-6.5 | -0.416 | 0.05934 | -0.013 | -7.016
-6 | -0.377 | 0.05433 | -0.014 | -6.94
-5.5 | -0.335 | 0.05072 | -0.014 | -6.613
-5 | -0.292 | 0.04722 | -0.014 | -6.183
-4.5 | -0.247 | 0.04496 | -0.015 | -5.493
-4 | -0.201 | 0.04233 | -0.016 | -4.743
-3.5 | -0.154 | 0.04021 | -0.016 | -3.819
-3 | -0.106 | 0.03855 | -0.017 | -2.741
-2.5 | -0.071 | 0.01737 | -0.037 | -4.082
-2 | -0.01 | 0.01725 | -0.037 | -0.585
-1.5 | 0.051 | 0.01649 | -0.038 | 3.09
-1 | 0.112 | 0.01646 | -0.038 | 6.813
-0.5 | 0.174 | 0.01644 | -0.038 | 10.556
0 | 0.225 | 0.01704 | -0.038 | 13.214
0.5 | 0.283 | 0.01732 | -0.039 | 16.326
1 | 0.34 | 0.01765 | -0.039 | 19.283
1.5 | 0.396 | 0.01805 | -0.039 | 21.96
2 | 0.453 | 0.01855 | -0.039 | 24.42
2.5 | 0.509 | 0.01908 | -0.04 | 26.67
3 | 0.565 | 0.01961 | -0.04 | 28.823
3.5 | 0.621 | 0.02012 | -0.041 | 30.87
4 | 0.676 | 0.02085 | -0.041 | 32.414
4.5 | 0.729 | 0.02167 | -0.041 | 33.622
5 | 0.805 | 0.02246 | -0.043 | 35.85
5.5 | 0.856 | 0.0233 | -0.044 | 36.714
6 | 0.753 | 0.04748 | -0.02 | 15.851
6.5 | 0.789 | 0.05085 | -0.019 | 15.525
7 | 0.823 | 0.05494 | -0.018 | 14.976
7.5 | 0.852 | 0.06035 | -0.018 | 14.123
8 | 0.877 | 0.06546 | -0.017 | 13.392
8.5 | 0.895 | 0.07083 | -0.017 | 12.64
9 | 0.908 | 0.08004 | -0.017 | 11.342
9.5 | 0.913 | 0.08538 | -0.016 | 10.693
10 | 0.911 | 0.09626 | -0.016 | 9.462
10.5 | 0.901 | 0.1067 | -0.015 | 8.441
11 | 0.874 | 0.12143 | -0.015 | 7.197
11.5 | 0.836 | 0.13532 | -0.015 | 6.175
12 | 0.787 | 0.16245 | -0.014 | 4.847
12.5 | 0.73 | 0.18103 | -0.014 | 4.034
13 | 0.666 | 0.21421 | -0.014 | 3.107
13.5 | 0.594 | 0.23897 | -0.015 | 2.487
14 | 0.518 | 0.28997 | -0.015 | 1.785
14.5 | 0.436 | 0.3459 | -0.015 | 1.26

## 6. Re 50k Mach 0.25 (2)
BIGFOIL.COM POLAR EXPORT
NACA63-311 a=0.5
NACA63-311 a=0.5 |  |  |  | Cl Max: | 1.0848 | at alpha= | 9.5 | deg
XFOIL ncrit=9 |  |  |  | L/D Max: | 32.5063 | at alpha= | 7 | deg
Re: | 50000 |  |  | Cd Min: | 0.25473 | at alpha= | -20 | deg
Mach: | 0.25 |  |  | Cl=0 at alpha= | 0.18425 | deg
|  |  |  | @ Cl=0.1, Cd= | 0.029767
|  |  |  | @ Cl=0.4, Cd= | 0.042282
|  |  |  | @ Cl=0.6, Cd= | 0.051105
alpha (deg) | Cl | Cd | Cm | Cl/Cd
-20 | -0.7478 | 0.25473 | 0.0605 | -2.9357
-19.5 | -0.7276 | 0.24775 | 0.0564 | -2.9368
-19 | -0.7143 | 0.24487 | 0.0505 | -2.9171
-18.5 | -0.6983 | 0.23858 | 0.0456 | -2.9269
-18 | -0.6721 | 0.22778 | 0.0433 | -2.9507
-17.5 | -0.658 | 0.22336 | 0.0381 | -2.9459
-17 | -0.6401 | 0.21576 | 0.034 | -2.9667
-16.5 | -0.6195 | 0.20834 | 0.0307 | -2.9735
-16 | -0.6098 | 0.20371 | 0.0255 | -2.9935
-15.5 | -0.5843 | 0.19427 | 0.0232 | -3.0077
-15 | -0.5845 | 0.19229 | 0.0172 | -3.0397
-14.5 | -0.5533 | 0.18087 | 0.0158 | -3.0591
-14 | -0.5368 | 0.17343 | 0.0127 | -3.0952
-13.5 | -0.5474 | 0.17269 | 0.007 | -3.1698
-13 | -0.5212 | 0.1626 | 0.0053 | -3.2054
-12.5 | -0.4974 | 0.15334 | 0.0035 | -3.2438
-12 | -0.4815 | 0.1458 | 0.0012 | -3.3025
-11.5 | -0.4699 | 0.13908 | -0.0013 | -3.3786
-11 | -0.471 | 0.13413 | -0.0042 | -3.5115
-10.5 | -0.4441 | 0.12505 | -0.0049 | -3.5514
-10 | -0.436 | 0.11901 | -0.0066 | -3.6636
-9.5 | -0.4191 | 0.11161 | -0.0076 | -3.755
-9 | -0.4177 | 0.10629 | -0.0089 | -3.9298
-8.5 | -0.3875 | 0.0986 | -0.0083 | -3.93
-8 | -0.3714 | 0.09236 | -0.0083 | -4.0212
-7.5 | -0.36 | 0.08618 | -0.0085 | -4.1773
-7 | -0.3548 | 0.08023 | -0.0093 | -4.4223
-6.5 | -0.5347 | 0.06337 | -0.0359 | -8.4377
-6 | -0.5424 | 0.05579 | -0.0343 | -9.7222
-5.5 | -0.5381 | 0.04818 | -0.0338 | -11.1685
-5 | -0.5134 | 0.04178 | -0.0324 | -12.2882
-4.5 | -0.4763 | 0.03632 | -0.0313 | -13.114
-4 | -0.4339 | 0.03266 | -0.0299 | -13.2854
-3.5 | -0.3878 | 0.02951 | -0.0282 | -13.1413
-3 | -0.3433 | 0.02723 | -0.026 | -12.6074
-2.5 | -0.2983 | 0.02478 | -0.0243 | -12.0379
-2 | -0.1812 | 0.02428 | -0.0217 | -7.4629
-1.5 | -0.2035 | 0.02288 | -0.015 | -8.8942
-1 | -0.1566 | 0.02339 | -0.0179 | -6.6952
-0.5 | -0.088 | 0.02474 | -0.0237 | -3.557
0 | -0.0227 | 0.02627 | -0.0284 | -0.8641
0.5 | 0.0389 | 0.02793 | -0.0322 | 1.3928
1 | 0.0977 | 0.02969 | -0.0354 | 3.2907
1.5 | 0.1542 | 0.03159 | -0.0382 | 4.8813
2 | 0.209 | 0.03362 | -0.0407 | 6.2165
2.5 | 0.2662 | 0.03587 | -0.0434 | 7.4212
3 | 0.315 | 0.03811 | -0.0448 | 8.2655
3.5 | 0.3614 | 0.04043 | -0.0459 | 8.9389
4 | 0.4158 | 0.04304 | -0.0478 | 9.6608
4.5 | 0.4725 | 0.04567 | -0.0497 | 10.346
5 | 0.5209 | 0.0482 | -0.0501 | 10.8071
5.5 | 0.5758 | 0.05057 | -0.0506 | 11.3862
6 | 0.645 | 0.0521 | -0.0509 | 12.38
6.5 | 0.7443 | 0.04997 | -0.0489 | 14.8949
7 | 0.9053 | 0.02785 | -0.0251 | 32.5063
7.5 | 0.9033 | 0.03353 | -0.0175 | 26.9401
8 | 0.9816 | 0.03882 | -0.017 | 25.2859
8.5 | 1.0472 | 0.04567 | -0.0167 | 22.9297
9 | 1.0692 | 0.05224 | -0.0134 | 20.4671
9.5 | 1.0848 | 0.06026 | -0.0107 | 18.002
10 | 1.054 | 0.06806 | -0.0066 | 15.4863
10.5 | 0.9982 | 0.0769 | -0.0052 | 12.9805
11 | 0.9399 | 0.08938 | -0.0101 | 10.5158
11.5 | 0.9112 | 0.10314 | -0.016 | 8.8346
12 | 0.7689 | 0.14773 | -0.0561 | 5.2048
13 | 0.7931 | 0.16866 | -0.0635 | 4.7024
13.5 | 0.8035 | 0.17673 | -0.066 | 4.5465
14 | 0.8111 | 0.18401 | -0.0691 | 4.4079
14.5 | 0.8367 | 0.19451 | -0.0708 | 4.3016

## 7. Re 50k Mach 0.50 (1)
BIGFOIL.COM POLAR EXPORT
NACA63-311 a=0.5
NACA63-311 a=0.5 |  |  |  | Cl Max: | 1.159 | at alpha= | 20 | deg
JavaFoil+Calcfoil stall+Eppler ext transition |  |  |  | L/D Max: | 33.825 | at alpha= | 4.5 | deg
Re: | 50000 |  |  | Cd Min: | 0.01676 | at alpha= | -1 | deg
Mach: | 0.5 |  |  | Cl=0 at alpha= | -1.9191 | deg
|  |  |  | @ Cl=0.1, Cd= | 0.016786
|  |  |  | @ Cl=0.4, Cd= | 0.019359
|  |  |  | @ Cl=0.6, Cd= | 0.021203
alpha (deg) | Cl | Cd | Cm | Cl/Cd
-20 | -0.98 | 0.42731 | -0.016 | -2.293
-19.5 | -0.954 | 0.42241 | -0.016 | -2.258
-19 | -0.926 | 0.41174 | -0.015 | -2.248
-18.5 | -0.898 | 0.40462 | -0.015 | -2.22
-18 | -0.872 | 0.39593 | -0.015 | -2.202
-17.5 | -0.845 | 0.37405 | -0.016 | -2.26
-17 | -0.819 | 0.40151 | -0.016 | -2.039
-16.5 | -0.792 | 0.36272 | -0.016 | -2.184
-16 | -0.764 | 0.36451 | -0.015 | -2.095
-15.5 | -0.737 | 0.35773 | -0.015 | -2.06
-15 | -0.71 | 0.33433 | -0.016 | -2.124
-14.5 | -0.683 | 0.33046 | -0.016 | -2.068
-14 | -0.657 | 0.32386 | -0.016 | -2.028
-13.5 | -0.628 | 0.29532 | -0.015 | -2.128
-13 | -0.602 | 0.28449 | -0.015 | -2.114
-12.5 | -0.575 | 0.27629 | -0.015 | -2.08
-12 | -0.548 | 0.27188 | -0.016 | -2.015
-11.5 | -0.521 | 0.26809 | -0.016 | -1.943
-11 | -0.494 | 0.2645 | -0.016 | -1.867
-10.5 | -0.466 | 0.23289 | -0.015 | -2
-10 | -0.439 | 0.23006 | -0.015 | -1.907
-9.5 | -0.412 | 0.23143 | -0.015 | -1.779
-9 | -0.385 | 0.229 | -0.015 | -1.68
-8.5 | -0.358 | 0.22245 | -0.015 | -1.608
-8 | -0.33 | 0.19091 | -0.014 | -1.729
-7.5 | -0.303 | 0.19386 | -0.014 | -1.563
-7 | -0.276 | 0.17905 | -0.014 | -1.541
-6.5 | -0.339 | 0.10528 | -0.014 | -3.216
-6 | -0.37 | 0.07233 | -0.014 | -5.11
-5.5 | -0.349 | 0.05999 | -0.014 | -5.811
-5 | -0.313 | 0.05235 | -0.015 | -5.971
-4.5 | -0.269 | 0.04811 | -0.016 | -5.59
-4 | -0.221 | 0.04464 | -0.016 | -4.947
-3.5 | -0.17 | 0.04229 | -0.017 | -4.02
-3 | -0.117 | 0.03985 | -0.018 | -2.946
-2.5 | -0.064 | 0.03823 | -0.019 | -1.664
-2 | -0.011 | 0.01798 | -0.041 | -0.627
-1.5 | 0.057 | 0.01683 | -0.041 | 3.381
-1 | 0.125 | 0.01676 | -0.042 | 7.473
-0.5 | 0.194 | 0.01682 | -0.042 | 11.529
0 | 0.249 | 0.01853 | -0.042 | 13.436
0.5 | 0.313 | 0.01877 | -0.043 | 16.676
1 | 0.376 | 0.01915 | -0.043 | 19.652
1.5 | 0.438 | 0.01969 | -0.043 | 22.259
2 | 0.501 | 0.02026 | -0.043 | 24.713
2.5 | 0.564 | 0.02082 | -0.044 | 27.107
3 | 0.627 | 0.02149 | -0.044 | 29.156
3.5 | 0.687 | 0.02231 | -0.045 | 30.812
4 | 0.746 | 0.02333 | -0.045 | 31.994
4.5 | 0.827 | 0.02445 | -0.047 | 33.825
5 | 0.74 | 0.04369 | -0.024 | 16.936
5.5 | 0.781 | 0.04753 | -0.022 | 16.434
6 | 0.816 | 0.05145 | -0.021 | 15.851
6.5 | 0.835 | 0.05814 | -0.019 | 14.36
7 | 0.828 | 0.06728 | -0.019 | 12.308
7.5 | 0.742 | 0.08988 | -0.016 | 8.259
8 | 0.531 | 0.16151 | -0.016 | 3.29
8.5 | 0.558 | 0.18528 | -0.019 | 3.013
9 | 0.584 | 0.19186 | -0.02 | 3.046
9.5 | 0.611 | 0.21395 | -0.021 | 2.855
10 | 0.638 | 0.23643 | -0.022 | 2.696
10.5 | 0.664 | 0.2393 | -0.023 | 2.773
11 | 0.69 | 0.23678 | -0.023 | 2.913
11.5 | 0.717 | 0.27373 | -0.026 | 2.619
12 | 0.743 | 0.27728 | -0.026 | 2.679
12.5 | 0.769 | 0.28072 | -0.026 | 2.738
13 | 0.794 | 0.29947 | -0.026 | 2.653
13.5 | 0.822 | 0.3252 | -0.029 | 2.527
14 | 0.848 | 0.32885 | -0.029 | 2.577
14.5 | 0.873 | 0.33418 | -0.029 | 2.613
15 | 0.899 | 0.34235 | -0.03 | 2.626
15.5 | 0.926 | 0.37838 | -0.032 | 2.448
16 | 0.952 | 0.37385 | -0.032 | 2.546
16.5 | 0.977 | 0.38042 | -0.032 | 2.569
17 | 1.004 | 0.40878 | -0.034 | 2.456
17.5 | 1.03 | 0.41584 | -0.035 | 2.478
18 | 1.056 | 0.40151 | -0.035 | 2.629
18.5 | 1.081 | 0.42669 | -0.036 | 2.533
19 | 1.106 | 0.42889 | -0.036 | 2.58
19.5 | 1.134 | 0.46938 | -0.038 | 2.416
20 | 1.159 | 0.44922 | -0.038 | 2.58

## 8. Re 50k Mach 0.50 (2)
BIGFOIL.COM POLAR EXPORT
NACA63-311 a=0.5
NACA63-311 a=0.5 |  |  |  | Cl Max: | 1.0896 | at alpha= | 20 | deg
XFOIL ncrit=9 |  |  |  | L/D Max: | 24.079 | at alpha= | 7 | deg
Re: | 50000 |  |  | Cd Min: | 0.30124 | at alpha= | 20 | deg
Mach: | 0.5 |  |  | Cl=0 at alpha= | 0.15301 | deg
|  |  |  | @ Cl=0.1, Cd= | 0.032674
|  |  |  | @ Cl=0.4, Cd= | 0.045718
|  |  |  | @ Cl=0.6, Cd= | 0.055998
alpha (deg) | Cl | Cd | Cm | Cl/Cd
-20 | -0.8199 | 0.28594 | 0.0705 | -2.8674
-19.5 | -0.7909 | 0.27118 | 0.0665 | -2.9165
-19 | -0.7657 | 0.26186 | 0.0619 | -2.9241
-18.5 | -0.7466 | 0.25722 | 0.0554 | -2.9026
-18 | -0.7236 | 0.24828 | 0.0502 | -2.9145
-17.5 | -0.6967 | 0.23814 | 0.0463 | -2.9256
-17 | -0.6885 | 0.23907 | 0.0385 | -2.8799
-16.5 | -0.651 | 0.22223 | 0.0365 | -2.9294
-16 | -0.6428 | 0.22129 | 0.0295 | -2.9048
-15.5 | -0.6067 | 0.20655 | 0.0272 | -2.9373
-15 | -0.6026 | 0.20586 | 0.0204 | -2.9272
-14.5 | -0.5671 | 0.19231 | 0.0181 | -2.9489
-14 | -0.5433 | 0.18349 | 0.0145 | -2.9609
-13.5 | -0.5262 | 0.17645 | 0.0102 | -2.9821
-13 | -0.5235 | 0.17361 | 0.0052 | -3.0154
-12.5 | -0.4974 | 0.16382 | 0.0024 | -3.0363
-12 | -0.4798 | 0.15626 | -0.0007 | -3.0705
-11.5 | -0.457 | 0.14739 | -0.0032 | -3.1006
-11 | -0.4319 | 0.13874 | -0.0052 | -3.113
-10.5 | -0.4164 | 0.13184 | -0.0076 | -3.1584
-10 | -0.4156 | 0.12691 | -0.0103 | -3.2748
-9.5 | -0.3824 | 0.11754 | -0.0114 | -3.2534
-9 | -0.3635 | 0.11049 | -0.0126 | -3.2899
-8.5 | -0.3506 | 0.10404 | -0.0139 | -3.3699
-8 | -0.3319 | 0.09711 | -0.0154 | -3.4178
-7 | -0.3941 | 0.07845 | -0.0383 | -5.0236
-6.5 | -0.4476 | 0.07478 | -0.0343 | -5.9856
-6 | -0.5028 | 0.06966 | -0.0328 | -7.2179
-5.5 | -0.5291 | 0.06367 | -0.0306 | -8.31
-5 | -0.549 | 0.05657 | -0.031 | -9.7048
-4.5 | -0.5418 | 0.04968 | -0.0305 | -10.9058
-4 | -0.5173 | 0.04317 | -0.0308 | -11.9829
-3.5 | -0.4757 | 0.03776 | -0.031 | -12.598
-3 | -0.4259 | 0.03349 | -0.0299 | -12.7172
-2.5 | -0.3736 | 0.03062 | -0.0281 | -12.2012
-2 | -0.3042 | 0.02824 | -0.0288 | -10.772
-1 | -0.1114 | 0.02767 | -0.0311 | -4.026
-0.5 | -0.0759 | 0.02801 | -0.0317 | -2.7097
0 | -0.0183 | 0.02925 | -0.0346 | -0.62564
0.5 | 0.0415 | 0.03085 | -0.0373 | 1.3452
1 | 0.1002 | 0.03268 | -0.0396 | 3.0661
1.5 | 0.1576 | 0.0347 | -0.0417 | 4.5418
2 | 0.217 | 0.03698 | -0.044 | 5.868
2.5 | 0.2717 | 0.03936 | -0.0455 | 6.9029
3 | 0.3198 | 0.04178 | -0.0461 | 7.6544
3.5 | 0.3766 | 0.04455 | -0.0477 | 8.4534
4 | 0.4351 | 0.04747 | -0.0492 | 9.1658
4.5 | 0.4839 | 0.05031 | -0.0493 | 9.6184
5 | 0.5364 | 0.05321 | -0.0493 | 10.0808
5.5 | 0.5959 | 0.05588 | -0.0489 | 10.6639
6 | 0.6594 | 0.05771 | -0.0469 | 11.4261
6.5 | 0.7787 | 0.05227 | -0.0384 | 14.8976
7 | 0.902 | 0.03746 | -0.0116 | 24.079
7.5 | 0.9425 | 0.04313 | -0.0071 | 21.8525
8 | 0.9818 | 0.05012 | -0.0044 | 19.589
8.5 | 0.9624 | 0.05855 | -0.0033 | 16.4372
9 | 0.9284 | 0.06884 | -0.0055 | 13.4863
9.5 | 0.8829 | 0.08207 | -0.0122 | 10.7579
10 | 0.8436 | 0.09749 | -0.0218 | 8.6532
10.5 | 0.8212 | 0.11257 | -0.0308 | 7.295
11 | 0.8112 | 0.12586 | -0.0381 | 6.4453
11.5 | 0.811 | 0.13801 | -0.0442 | 5.8764
12 | 0.8074 | 0.15112 | -0.0524 | 5.3428
12.5 | 0.7897 | 0.17036 | -0.0694 | 4.6355
13 | 0.8023 | 0.17967 | -0.0741 | 4.4654
13.5 | 0.8199 | 0.18848 | -0.0778 | 4.3501
14 | 0.8397 | 0.19747 | -0.0814 | 4.2523
14.5 | 0.8674 | 0.20849 | -0.0845 | 4.1604
15 | 0.8865 | 0.21708 | -0.0883 | 4.0837
15.5 | 0.9059 | 0.22552 | -0.0923 | 4.0169
16 | 0.934 | 0.23707 | -0.0955 | 3.9398
16.5 | 0.9427 | 0.2411 | -0.1017 | 3.91
17 | 0.9611 | 0.249 | -0.1068 | 3.8598
17.5 | 0.9829 | 0.25791 | -0.1115 | 3.811
18 | 1.0132 | 0.2714 | -0.1143 | 3.7332
18.5 | 1.0259 | 0.2752 | -0.1211 | 3.7278
19 | 1.0497 | 0.28575 | -0.1257 | 3.6735
19.5 | 1.0722 | 0.29432 | -0.1308 | 3.643
20 | 1.0896 | 0.30124 | -0.1371 | 3.617

## 9. Re 100k Mach 0.00 (1)
BIGFOIL.COM POLAR EXPORT
NACA63-311 a=0.5
NACA63-311 a=0.5 |  |  |  | Cl Max: | 0.954 | at alpha= | 10.5 | deg
JavaFoil+Calcfoil stall+Eppler ext transition |  |  |  | L/D Max: | 49.728 | at alpha= | 4.5 | deg
Re: | 100000 |  |  | Cd Min: | 0.01203 | at alpha= | -0.5 | deg
Mach: | 0 |  |  | Cl=0 at alpha= | -1.9152 | deg
|  |  |  | @ Cl=0.1, Cd= | 0.012244
|  |  |  | @ Cl=0.4, Cd= | 0.012393
|  |  |  | @ Cl=0.6, Cd= | 0.013529
alpha (deg) | Cl | Cd | Cm | Cl/Cd
-17 | -0.484 | 0.27905 | -0.008 | -1.735
-16.5 | -0.505 | 0.24428 | -0.008 | -2.068
-16 | -0.526 | 0.23101 | -0.009 | -2.278
-15.5 | -0.547 | 0.21183 | -0.009 | -2.582
-15 | -0.567 | 0.19544 | -0.009 | -2.9
-14.5 | -0.585 | 0.18738 | -0.009 | -3.124
-14 | -0.603 | 0.16446 | -0.01 | -3.664
-13.5 | -0.617 | 0.1558 | -0.01 | -3.963
-13 | -0.63 | 0.14074 | -0.01 | -4.475
-12.5 | -0.636 | 0.12988 | -0.01 | -4.897
-12 | -0.637 | 0.11931 | -0.01 | -5.342
-11.5 | -0.636 | 0.11301 | -0.011 | -5.624
-11 | -0.63 | 0.10552 | -0.011 | -5.969
-10.5 | -0.621 | 0.09552 | -0.011 | -6.498
-10 | -0.607 | 0.08806 | -0.011 | -6.897
-9.5 | -0.59 | 0.0809 | -0.011 | -7.295
-9 | -0.569 | 0.07393 | -0.012 | -7.698
-8.5 | -0.544 | 0.06809 | -0.012 | -7.993
-8 | -0.516 | 0.06293 | -0.012 | -8.196
-7.5 | -0.484 | 0.05886 | -0.013 | -8.223
-7 | -0.448 | 0.05514 | -0.013 | -8.123
-6.5 | -0.41 | 0.05132 | -0.013 | -7.979
-6 | -0.369 | 0.04792 | -0.013 | -7.707
-5.5 | -0.328 | 0.04496 | -0.014 | -7.286
-5 | -0.285 | 0.0424 | -0.015 | -6.711
-4.5 | -0.24 | 0.04015 | -0.015 | -5.983
-4 | -0.195 | 0.03823 | -0.016 | -5.102
-3.5 | -0.149 | 0.03646 | -0.017 | -4.089
-3 | -0.127 | 0.01418 | -0.036 | -8.972
-2.5 | -0.069 | 0.01403 | -0.037 | -4.897
-2 | -0.01 | 0.01367 | -0.037 | -0.715
-1.5 | 0.049 | 0.01221 | -0.038 | 4.04
-1 | 0.109 | 0.01225 | -0.038 | 8.865
-0.5 | 0.168 | 0.01203 | -0.038 | 13.964
0 | 0.226 | 0.01216 | -0.039 | 18.595
0.5 | 0.284 | 0.01226 | -0.039 | 23.123
1 | 0.341 | 0.0124 | -0.039 | 27.472
1.5 | 0.397 | 0.01238 | -0.039 | 32.036
2 | 0.453 | 0.01263 | -0.04 | 35.858
2.5 | 0.508 | 0.01296 | -0.04 | 39.227
3 | 0.564 | 0.01332 | -0.04 | 42.326
3.5 | 0.619 | 0.01364 | -0.041 | 45.407
4 | 0.674 | 0.0141 | -0.041 | 47.793
4.5 | 0.727 | 0.01461 | -0.041 | 49.728
5 | 0.789 | 0.01802 | -0.042 | 43.769
5.5 | 0.839 | 0.01881 | -0.043 | 44.591
6 | 0.886 | 0.01964 | -0.043 | 45.119
6.5 | 0.772 | 0.04561 | -0.021 | 16.931
7 | 0.806 | 0.04943 | -0.019 | 16.306
7.5 | 0.838 | 0.05311 | -0.018 | 15.78
8 | 0.867 | 0.05709 | -0.018 | 15.19
8.5 | 0.893 | 0.06157 | -0.018 | 14.504
9 | 0.915 | 0.06563 | -0.017 | 13.939
9.5 | 0.932 | 0.07235 | -0.017 | 12.887
10 | 0.945 | 0.07888 | -0.016 | 11.987
10.5 | 0.954 | 0.08334 | -0.016 | 11.45
11 | 0.953 | 0.09112 | -0.016 | 10.463
11.5 | 0.946 | 0.09879 | -0.015 | 9.578
12 | 0.934 | 0.10805 | -0.015 | 8.642
12.5 | 0.917 | 0.11901 | -0.015 | 7.704
13 | 0.896 | 0.12773 | -0.015 | 7.012
13.5 | 0.871 | 0.13533 | -0.015 | 6.436
14 | 0.843 | 0.15017 | -0.015 | 5.616
14.5 | 0.813 | 0.16336 | -0.015 | 4.98
15 | 0.782 | 0.17607 | -0.014 | 4.442
15.5 | 0.75 | 0.18911 | -0.015 | 3.964

## 10. Re 100k Mach 0.00 (2)
BIGFOIL.COM POLAR EXPORT
NACA63-311 a=0.5
NACA63-311 a=0.5 |  |  |  | Cl Max: | 1.1488 | at alpha= | 10.5 | deg
XFOIL ncrit=9 |  |  |  | L/D Max: | 54.3568 | at alpha= | 6.5 | deg
Re: | 100000 |  |  | Cd Min: | 0.25528 | at alpha= | -20 | deg
Mach: | 0 |  |  | Cl=0 at alpha= | -1.8267 | deg
|  |  |  | @ Cl=0.1, Cd= | 0.018328
|  |  |  | @ Cl=0.4, Cd= | 0.019729
|  |  |  | @ Cl=0.6, Cd= | 0.023305
alpha (deg) | Cl | Cd | Cm | Cl/Cd
-20 | -0.7437 | 0.25528 | 0.0566 | -2.9133
-19.5 | -0.7228 | 0.24427 | 0.0531 | -2.959
-19 | -0.6991 | 0.23432 | 0.0512 | -2.9835
-18.5 | -0.6807 | 0.22774 | 0.0474 | -2.9889
-18 | -0.6635 | 0.22132 | 0.0432 | -2.9979
-17.5 | -0.6518 | 0.21716 | 0.0371 | -3.0015
-17 | -0.654 | 0.21751 | 0.0295 | -3.0068
-16.5 | -0.6147 | 0.20085 | 0.0306 | -3.0605
-16 | -0.5973 | 0.194 | 0.0271 | -3.0789
-15.5 | -0.5856 | 0.18825 | 0.0219 | -3.1108
-15 | -0.5926 | 0.18655 | 0.0139 | -3.1766
-14.5 | -0.5561 | 0.1728 | 0.0147 | -3.2182
-14 | -0.5392 | 0.16581 | 0.0119 | -3.2519
-13.5 | -0.5485 | 0.16222 | 0.0038 | -3.3812
-13 | -0.5199 | 0.15119 | 0.0038 | -3.4387
-12.5 | -0.5053 | 0.14407 | 0.0011 | -3.5073
-12 | -0.5229 | 0.13923 | -0.0082 | -3.7557
-11.5 | -0.4882 | 0.12891 | -0.0062 | -3.7871
-11 | -0.4925 | 0.12253 | -0.0123 | -4.0194
-10.5 | -0.4713 | 0.11427 | -0.0126 | -4.1244
-10 | -0.4973 | 0.10769 | -0.0231 | -4.6179
-9.5 | -0.4599 | 0.09952 | -0.0196 | -4.6212
-9 | -0.4681 | 0.09141 | -0.0256 | -5.1209
-8.5 | -0.4983 | 0.08347 | -0.0366 | -5.9698
-8 | -0.4744 | 0.07672 | -0.0347 | -6.1835
-7.5 | -0.4801 | 0.06954 | -0.0381 | -6.9039
-6.5 | -0.5426 | 0.06163 | -0.0295 | -8.8042
-6 | -0.4874 | 0.03986 | -0.0475 | -12.2278
-5.5 | -0.4205 | 0.03092 | -0.0511 | -13.5996
-5 | -0.3442 | 0.02659 | -0.0554 | -12.9447
-4.5 | -0.2702 | 0.02369 | -0.0585 | -11.4057
-4 | -0.2031 | 0.0211 | -0.0611 | -9.6256
-3.5 | -0.1451 | 0.01911 | -0.0621 | -7.5929
-3 | -0.1131 | 0.01681 | -0.0571 | -6.7281
-2.5 | -0.0716 | 0.01738 | -0.0518 | -4.1197
-2 | -0.0341 | 0.01812 | -0.0446 | -1.8819
-1.5 | 0.0643 | 0.01836 | -0.0503 | 3.5022
-1 | 0.1864 | 0.01825 | -0.0637 | 10.2137
-0.5 | 0.3063 | 0.0178 | -0.0774 | 17.2079
0 | 0.3452 | 0.01811 | -0.077 | 19.0613
0.5 | 0.3672 | 0.01879 | -0.073 | 19.5423
1 | 0.3936 | 0.01957 | -0.0691 | 20.1124
1.5 | 0.4274 | 0.02041 | -0.0662 | 20.9407
2 | 0.4678 | 0.02125 | -0.0641 | 22.0141
2.5 | 0.512 | 0.02207 | -0.0626 | 23.1989
3 | 0.5585 | 0.02283 | -0.0612 | 24.4634
3.5 | 0.6074 | 0.02339 | -0.0598 | 25.9684
4 | 0.6592 | 0.02365 | -0.0582 | 27.8732
4.5 | 0.7158 | 0.0232 | -0.0562 | 30.8534
5 | 0.769 | 0.02209 | -0.0528 | 34.8121
5.5 | 0.8247 | 0.0197 | -0.0481 | 41.8629
6 | 0.8777 | 0.01761 | -0.0437 | 49.841
6.5 | 0.917 | 0.01687 | -0.0388 | 54.3568
7 | 0.9031 | 0.02235 | -0.03 | 40.4072
7.5 | 0.9236 | 0.02571 | -0.0256 | 35.9238
8 | 0.9659 | 0.0291 | -0.0234 | 33.1924
8.5 | 1.0261 | 0.03378 | -0.0237 | 30.376
9 | 1.0719 | 0.0378 | -0.0219 | 28.3571
9.5 | 1.1138 | 0.0437 | -0.0203 | 25.4874
10 | 1.1346 | 0.05166 | -0.0179 | 21.9628
10.5 | 1.1488 | 0.05962 | -0.0147 | 19.2687
11 | 1.0952 | 0.06681 | -0.0068 | 16.3928
11.5 | 1.0532 | 0.07591 | -0.0046 | 13.8743
12 | 0.9013 | 0.08182 | -0.0032 | 11.0156
12.5 | 0.8442 | 0.09662 | -0.0093 | 8.7373
13 | 0.814 | 0.15066 | -0.0504 | 5.4029
13.5 | 0.8356 | 0.15895 | -0.0505 | 5.257
14 | 0.8508 | 0.1668 | -0.0522 | 5.1007
14.5 | 0.8302 | 0.17675 | -0.062 | 4.697
15 | 0.8633 | 0.18604 | -0.0605 | 4.6404
15.5 | 0.8492 | 0.19312 | -0.0699 | 4.3973

## 11. Re 100k Mach 0.10 (1)
BIGFOIL.COM POLAR EXPORT
NACA63-311 a=0.5
NACA63-311 a=0.5 |  |  |  | Cl Max: | 0.949 | at alpha= | 10.5 | deg
JavaFoil+Calcfoil stall+Eppler ext transition |  |  |  | L/D Max: | 49.687 | at alpha= | 4.5 | deg
Re: | 100000 |  |  | Cd Min: | 0.01205 | at alpha= | -0.5 | deg
Mach: | 0.1 |  |  | Cl=0 at alpha= | -1.9167 | deg
|  |  |  | @ Cl=0.1, Cd= | 0.012244
|  |  |  | @ Cl=0.4, Cd= | 0.012425
|  |  |  | @ Cl=0.6, Cd= | 0.013589
alpha (deg) | Cl | Cd | Cm | Cl/Cd
-16.5 | -0.461 | 0.27354 | -0.008 | -1.683
-16 | -0.485 | 0.25032 | -0.009 | -1.936
-15.5 | -0.508 | 0.23273 | -0.009 | -2.184
-15 | -0.532 | 0.20949 | -0.009 | -2.537
-14.5 | -0.554 | 0.19134 | -0.009 | -2.894
-14 | -0.574 | 0.17259 | -0.01 | -3.328
-13.5 | -0.593 | 0.16228 | -0.01 | -3.655
-13 | -0.609 | 0.14477 | -0.01 | -4.207
-12.5 | -0.619 | 0.13763 | -0.01 | -4.495
-12 | -0.623 | 0.1228 | -0.01 | -5.073
-11.5 | -0.624 | 0.11658 | -0.011 | -5.351
-11 | -0.621 | 0.10523 | -0.011 | -5.9
-10.5 | -0.614 | 0.09878 | -0.011 | -6.214
-10 | -0.602 | 0.08923 | -0.011 | -6.752
-9.5 | -0.587 | 0.08278 | -0.011 | -7.091
-9 | -0.567 | 0.07443 | -0.012 | -7.622
-8.5 | -0.544 | 0.06934 | -0.012 | -7.839
-8 | -0.516 | 0.06378 | -0.012 | -8.088
-7.5 | -0.485 | 0.05922 | -0.013 | -8.185
-7 | -0.449 | 0.055 | -0.013 | -8.162
-6.5 | -0.411 | 0.05157 | -0.013 | -7.963
-6 | -0.371 | 0.04785 | -0.013 | -7.744
-5.5 | -0.329 | 0.04523 | -0.014 | -7.27
-5 | -0.286 | 0.04233 | -0.015 | -6.748
-4.5 | -0.241 | 0.04028 | -0.015 | -5.99
-4 | -0.196 | 0.03816 | -0.016 | -5.135
-3.5 | -0.15 | 0.03657 | -0.017 | -4.096
-3 | -0.128 | 0.01416 | -0.036 | -9.03
-2.5 | -0.069 | 0.01403 | -0.037 | -4.922
-2 | -0.01 | 0.01378 | -0.037 | -0.713
-1.5 | 0.05 | 0.01221 | -0.038 | 4.061
-1 | 0.109 | 0.01225 | -0.038 | 8.907
-0.5 | 0.169 | 0.01205 | -0.039 | 14.014
0 | 0.227 | 0.01222 | -0.039 | 18.574
0.5 | 0.285 | 0.01228 | -0.039 | 23.19
1 | 0.342 | 0.01243 | -0.039 | 27.523
1.5 | 0.399 | 0.01242 | -0.04 | 32.101
2 | 0.455 | 0.01268 | -0.04 | 35.86
2.5 | 0.511 | 0.01301 | -0.04 | 39.259
3 | 0.566 | 0.01337 | -0.04 | 42.364
3.5 | 0.622 | 0.01373 | -0.041 | 45.295
4 | 0.677 | 0.01417 | -0.041 | 47.747
4.5 | 0.73 | 0.01469 | -0.042 | 49.687
5 | 0.792 | 0.01813 | -0.043 | 43.686
5.5 | 0.842 | 0.01894 | -0.043 | 44.457
6 | 0.89 | 0.01977 | -0.043 | 44.985
6.5 | 0.775 | 0.04585 | -0.021 | 16.899
7 | 0.809 | 0.0496 | -0.019 | 16.306
7.5 | 0.84 | 0.05308 | -0.018 | 15.834
8 | 0.869 | 0.05776 | -0.018 | 15.049
8.5 | 0.894 | 0.06145 | -0.017 | 14.55
9 | 0.915 | 0.06683 | -0.017 | 13.688
9.5 | 0.931 | 0.07204 | -0.017 | 12.922
10 | 0.942 | 0.07878 | -0.016 | 11.961
10.5 | 0.949 | 0.08623 | -0.016 | 11.007
11 | 0.945 | 0.09244 | -0.016 | 10.228
11.5 | 0.935 | 0.09989 | -0.016 | 9.36
12 | 0.919 | 0.11127 | -0.015 | 8.258
12.5 | 0.898 | 0.12178 | -0.015 | 7.372
13 | 0.872 | 0.13083 | -0.015 | 6.668
13.5 | 0.843 | 0.14121 | -0.015 | 5.972
14 | 0.811 | 0.15411 | -0.015 | 5.263
14.5 | 0.777 | 0.17147 | -0.015 | 4.53
15 | 0.741 | 0.19346 | -0.015 | 3.83
15.5 | 0.704 | 0.21181 | -0.015 | 3.326

## 12. Re 100k Mach 0.10 (2)
BIGFOIL.COM POLAR EXPORT
NACA63-311 a=0.5
NACA63-311 a=0.5 |  |  |  | Cl Max: | 1.1431 | at alpha= | 10.5 | deg
XFOIL ncrit=9 |  |  |  | L/D Max: | 53.8732 | at alpha= | 6.5 | deg
Re: | 100000 |  |  | Cd Min: | 0.25677 | at alpha= | -20 | deg
Mach: | 0.1 |  |  | Cl=0 at alpha= | -1.808 | deg
|  |  |  | @ Cl=0.1, Cd= | 0.018454
|  |  |  | @ Cl=0.4, Cd= | 0.019797
|  |  |  | @ Cl=0.6, Cd= | 0.023351
alpha (deg) | Cl | Cd | Cm | Cl/Cd
-20 | -0.7469 | 0.25677 | 0.0568 | -2.9088
-19.5 | -0.723 | 0.24384 | 0.0541 | -2.9651
-19 | -0.7009 | 0.23498 | 0.0517 | -2.9828
-18.5 | -0.6824 | 0.2284 | 0.0478 | -2.9877
-18 | -0.6651 | 0.22198 | 0.0435 | -2.9962
-17.5 | -0.6542 | 0.21828 | 0.0372 | -2.9971
-17 | -0.6562 | 0.2186 | 0.0296 | -3.0018
-16.5 | -0.6153 | 0.20137 | 0.0309 | -3.0556
-16 | -0.598 | 0.19453 | 0.0273 | -3.0741
-15.5 | -0.5874 | 0.18914 | 0.0218 | -3.1056
-15 | -0.5942 | 0.18748 | 0.0139 | -3.1694
-14.5 | -0.5553 | 0.17321 | 0.015 | -3.2059
-14 | -0.5391 | 0.1663 | 0.012 | -3.2417
-13.5 | -0.5501 | 0.16309 | 0.0035 | -3.373
-13 | -0.5178 | 0.15159 | 0.0042 | -3.4158
-12.5 | -0.5049 | 0.14457 | 0.0011 | -3.4924
-12 | -0.5244 | 0.14004 | -0.0086 | -3.7446
-11.5 | -0.4857 | 0.1294 | -0.0059 | -3.7535
-11 | -0.4946 | 0.12327 | -0.0131 | -4.0123
-10.5 | -0.4688 | 0.11478 | -0.0124 | -4.0843
-10 | -0.4995 | 0.10839 | -0.0239 | -4.6084
-9.5 | -0.4578 | 0.10004 | -0.0196 | -4.5762
-9 | -0.4602 | 0.09215 | -0.0245 | -4.994
-8.5 | -0.5056 | 0.08391 | -0.0388 | -6.0255
-8 | -0.4883 | 0.0766 | -0.039 | -6.3747
-7.5 | -0.4868 | 0.07016 | -0.0392 | -6.9384
-7 | -0.5238 | 0.06686 | -0.0319 | -7.8343
-6 | -0.4886 | 0.04089 | -0.0484 | -11.9491
-5.5 | -0.4212 | 0.03135 | -0.0519 | -13.4354
-5 | -0.3471 | 0.0269 | -0.0558 | -12.9033
-4.5 | -0.269 | 0.02383 | -0.0596 | -11.2883
-4 | -0.202 | 0.02124 | -0.062 | -9.5104
-3.5 | -0.1441 | 0.01926 | -0.0629 | -7.4818
-3 | -0.1122 | 0.01686 | -0.0578 | -6.6548
-2.5 | -0.0706 | 0.01743 | -0.0526 | -4.0505
-2 | -0.0349 | 0.01817 | -0.045 | -1.9207
-1.5 | 0.056 | 0.01851 | -0.0493 | 3.0254
-1 | 0.1829 | 0.01835 | -0.0631 | 9.9673
-0.5 | 0.3026 | 0.01797 | -0.0768 | 16.8392
0 | 0.3462 | 0.01822 | -0.0773 | 19.0011
0.5 | 0.3685 | 0.01889 | -0.0732 | 19.5077
1 | 0.3949 | 0.01967 | -0.0693 | 20.0763
1.5 | 0.4286 | 0.02051 | -0.0663 | 20.8971
2 | 0.4691 | 0.02136 | -0.0642 | 21.9616
2.5 | 0.5135 | 0.02219 | -0.0626 | 23.1411
3 | 0.5605 | 0.02293 | -0.0612 | 24.444
3.5 | 0.6102 | 0.02346 | -0.0598 | 26.0102
4 | 0.6629 | 0.02368 | -0.0582 | 27.9941
4.5 | 0.7121 | 0.02387 | -0.0561 | 29.8324
5 | 0.7742 | 0.02197 | -0.0527 | 35.239
5.5 | 0.8293 | 0.01959 | -0.0478 | 42.3328
6 | 0.8807 | 0.01771 | -0.0434 | 49.729
6.5 | 0.918 | 0.01704 | -0.0378 | 53.8732
7 | 0.9039 | 0.02272 | -0.0293 | 39.7843
7.5 | 0.9247 | 0.02617 | -0.0249 | 35.3344
8 | 0.9694 | 0.02946 | -0.0229 | 32.9056
8.5 | 1.0302 | 0.03424 | -0.0231 | 30.0876
9 | 1.0755 | 0.03855 | -0.0213 | 27.8988
9.5 | 1.115 | 0.04461 | -0.0194 | 24.9944
10 | 1.1328 | 0.05273 | -0.0168 | 21.483
10.5 | 1.1431 | 0.06055 | -0.0135 | 18.8786
11 | 1.0863 | 0.06714 | -0.0057 | 16.1796
11.5 | 1.0379 | 0.07656 | -0.0045 | 13.5567
12 | 0.9985 | 0.08778 | -0.0072 | 11.375
12.5 | 0.8862 | 0.11395 | -0.0261 | 7.7771
13 | 0.8138 | 0.15152 | -0.0509 | 5.3709
13.5 | 0.8392 | 0.15978 | -0.0504 | 5.2522
14 | 0.8461 | 0.16783 | -0.0539 | 5.0414
14.5 | 0.8303 | 0.17761 | -0.0627 | 4.6748
15 | 0.8671 | 0.18709 | -0.0605 | 4.6347
15.5 | 0.8497 | 0.19397 | -0.0708 | 4.3806

## 13. Re 100k Mach 0.25 (1)
BIGFOIL.COM POLAR EXPORT
NACA63-311 a=0.5
NACA63-311 a=0.5 |  |  |  | Cl Max: | 0.913 | at alpha= | 9.5 | deg
JavaFoil+Calcfoil stall+Eppler ext transition |  |  |  | L/D Max: | 49.324 | at alpha= | 4.5 | deg
Re: | 100000 |  |  | Cd Min: | 0.01219 | at alpha= | -1 | deg
Mach: | 0.25 |  |  | Cl=0 at alpha= | -1.918 | deg
|  |  |  | @ Cl=0.1, Cd= | 0.012231
|  |  |  | @ Cl=0.4, Cd= | 0.012687
|  |  |  | @ Cl=0.6, Cd= | 0.24614
alpha (deg) | Cl | Cd | Cm | Cl/Cd
-15 | -0.167 | 0.49392 | -0.009 | -0.338
-14.5 | -0.247 | 0.38976 | -0.009 | -0.634
-14 | -0.312 | 0.31785 | -0.009 | -0.98
-13.5 | -0.369 | 0.25508 | -0.009 | -1.447
-13 | -0.421 | 0.2076 | -0.009 | -2.028
-12.5 | -0.462 | 0.181 | -0.01 | -2.553
-12 | -0.495 | 0.16618 | -0.01 | -2.976
-11.5 | -0.521 | 0.14026 | -0.01 | -3.713
-11 | -0.541 | 0.12604 | -0.011 | -4.289
-10.5 | -0.553 | 0.10905 | -0.011 | -5.075
-10 | -0.559 | 0.10235 | -0.011 | -5.461
-9.5 | -0.557 | 0.09177 | -0.012 | -6.075
-9 | -0.549 | 0.08211 | -0.012 | -6.686
-8.5 | -0.534 | 0.07433 | -0.012 | -7.183
-8 | -0.513 | 0.06811 | -0.012 | -7.531
-7.5 | -0.486 | 0.06182 | -0.013 | -7.865
-7 | -0.453 | 0.05664 | -0.013 | -8
-6.5 | -0.416 | 0.05289 | -0.013 | -7.872
-6 | -0.377 | 0.04927 | -0.014 | -7.654
-5.5 | -0.335 | 0.04574 | -0.014 | -7.334
-5 | -0.292 | 0.04292 | -0.015 | -6.805
-4.5 | -0.247 | 0.04077 | -0.015 | -6.06
-4 | -0.201 | 0.03852 | -0.016 | -5.214
-3.5 | -0.154 | 0.0368 | -0.017 | -4.175
-3 | -0.106 | 0.03506 | -0.019 | -3.019
-2.5 | -0.071 | 0.01404 | -0.038 | -5.051
-2 | -0.01 | 0.01391 | -0.038 | -0.726
-1.5 | 0.051 | 0.0124 | -0.039 | 4.11
-1 | 0.112 | 0.01219 | -0.039 | 9.201
-0.5 | 0.174 | 0.01257 | -0.039 | 13.801
0 | 0.232 | 0.01237 | -0.04 | 18.772
0.5 | 0.291 | 0.01251 | -0.04 | 23.283
1 | 0.35 | 0.01267 | -0.04 | 27.653
1.5 | 0.408 | 0.01269 | -0.04 | 32.145
2 | 0.466 | 0.01295 | -0.041 | 35.947
2.5 | 0.523 | 0.01333 | -0.041 | 39.209
3 | 0.58 | 0.01367 | -0.041 | 42.437
3.5 | 0.637 | 0.01408 | -0.042 | 45.261
4 | 0.693 | 0.01457 | -0.042 | 47.563
4.5 | 0.747 | 0.01514 | -0.043 | 49.324
5 | 0.81 | 0.01871 | -0.044 | 43.306
5.5 | 0.861 | 0.01963 | -0.044 | 43.847
6 | 0.908 | 0.02053 | -0.044 | 44.21
6.5 | 0.79 | 0.0469 | -0.02 | 16.851
7 | 0.823 | 0.05057 | -0.019 | 16.277
7.5 | 0.852 | 0.05412 | -0.018 | 15.751
8 | 0.877 | 0.05887 | -0.018 | 14.893
8.5 | 0.896 | 0.06461 | -0.018 | 13.861
9 | 0.908 | 0.0702 | -0.017 | 12.934
9.5 | 0.913 | 0.07623 | -0.017 | 11.981
10 | 0.911 | 0.08378 | -0.016 | 10.872
10.5 | 0.901 | 0.09261 | -0.015 | 9.726
11 | 0.874 | 0.10454 | -0.015 | 8.36
11.5 | 0.836 | 0.11588 | -0.015 | 7.211
12 | 0.787 | 0.13398 | -0.015 | 5.877
12.5 | 0.73 | 0.15411 | -0.015 | 4.739
13 | 0.666 | 0.17051 | -0.015 | 3.904
13.5 | 0.594 | 0.19379 | -0.015 | 3.067
14 | 0.518 | 0.22028 | -0.015 | 2.35
14.5 | 0.436 | 0.24614 | -0.015 | 1.771

## 14. Re 100k Mach 0.25 (2)
BIGFOIL.COM POLAR EXPORT
NACA63-311 a=0.5
NACA63-311 a=0.5 |  |  |  | Cl Max: | 1.1156 | at alpha= | 10 | deg
XFOIL ncrit=9 |  |  |  | L/D Max: | 51.0815 | at alpha= | 6 | deg
Re: | 100000 |  |  | Cd Min: | 0.24608 | at alpha= | -19.5 | deg
Mach: | 0.25 |  |  | Cl=0 at alpha= | -1.7704 | deg
|  |  |  | @ Cl=0.1, Cd= | 0.019038
|  |  |  | @ Cl=0.4, Cd= | 0.019788
|  |  |  | @ Cl=0.6, Cd= | 0.024405
alpha (deg) | Cl | Cd | Cm | Cl/Cd
-19.5 | -0.7316 | 0.24608 | 0.058 | -2.973
-19 | -0.7115 | 0.23889 | 0.0543 | -2.9784
-18.5 | -0.6925 | 0.23217 | 0.0499 | -2.9827
-18 | -0.6751 | 0.22607 | 0.0449 | -2.9862
-17.5 | -0.6686 | 0.22496 | 0.0375 | -2.9721
-17 | -0.6417 | 0.21207 | 0.0354 | -3.0259
-16.5 | -0.6201 | 0.20435 | 0.0326 | -3.0345
-16 | -0.6031 | 0.1976 | 0.0283 | -3.0521
-15.5 | -0.5996 | 0.19489 | 0.0211 | -3.0766
-15 | -0.5814 | 0.18509 | 0.0175 | -3.1412
-14.5 | -0.5538 | 0.17567 | 0.0164 | -3.1525
-14 | -0.4069 | 0.15296 | 0.0014 | -2.6602
-13.5 | -0.3952 | 0.14764 | -0.001 | -2.6768
-13 | -0.4121 | 0.14649 | -0.0064 | -2.8132
-12.5 | -0.3877 | 0.13692 | -0.0076 | -2.8316
-12 | -0.3825 | 0.13142 | -0.0107 | -2.9105
-11.5 | -0.3747 | 0.12404 | -0.0135 | -3.0208
-11 | -0.3722 | 0.1177 | -0.0168 | -3.1623
-10.5 | -0.4635 | 0.11748 | -0.0133 | -3.9454
-10 | -0.456 | 0.10948 | -0.0167 | -4.1651
-9.5 | -0.4715 | 0.10335 | -0.0248 | -4.5622
-9 | -0.4382 | 0.09511 | -0.0228 | -4.6073
-8.5 | -0.4361 | 0.08768 | -0.0267 | -4.9738
-8 | -0.4336 | 0.08073 | -0.0301 | -5.371
-7.5 | -0.4372 | 0.07441 | -0.033 | -5.8756
-7 | -0.5161 | 0.07139 | -0.0315 | -7.2293
-6.5 | -0.523 | 0.06627 | -0.0291 | -7.892
-6 | -0.4825 | 0.04296 | -0.0522 | -11.2314
-5.5 | -0.4209 | 0.03352 | -0.0565 | -12.5567
-5 | -0.3515 | 0.02836 | -0.0596 | -12.3942
-4.5 | -0.2763 | 0.02493 | -0.0626 | -11.083
-4 | -0.2024 | 0.02225 | -0.0655 | -9.0966
-3.5 | -0.1397 | 0.02007 | -0.0666 | -6.9606
-3 | -0.1075 | 0.0172 | -0.062 | -6.25
-2.5 | -0.0626 | 0.01768 | -0.0568 | -3.5407
-2 | -0.0293 | 0.01848 | -0.0484 | -1.5855
-1.5 | 0.0345 | 0.019 | -0.047 | 1.8158
-1 | 0.1542 | 0.01907 | -0.0587 | 8.086
-0.5 | 0.2852 | 0.01864 | -0.0734 | 15.3004
0 | 0.358 | 0.01866 | -0.079 | 19.1854
0.5 | 0.3817 | 0.01927 | -0.0749 | 19.808
1 | 0.4082 | 0.02002 | -0.0708 | 20.3896
1.5 | 0.4374 | 0.02101 | -0.0671 | 20.8187
2 | 0.4763 | 0.02197 | -0.0647 | 21.6796
2.5 | 0.5191 | 0.02296 | -0.0628 | 22.6089
3 | 0.5644 | 0.02391 | -0.0612 | 23.6052
3.5 | 0.614 | 0.0246 | -0.0596 | 24.9593
4 | 0.6684 | 0.02487 | -0.058 | 26.8758
4.5 | 0.7316 | 0.02409 | -0.0558 | 30.3694
5 | 0.7922 | 0.02236 | -0.052 | 35.4293
5.5 | 0.8513 | 0.01943 | -0.0464 | 43.8137
6 | 0.9021 | 0.01766 | -0.0414 | 51.0815
6.5 | 0.9062 | 0.02002 | -0.0323 | 45.2647
7 | 0.9071 | 0.02457 | -0.0256 | 36.919
7.5 | 0.9362 | 0.02787 | -0.0215 | 33.5917
8 | 0.9895 | 0.03164 | -0.0201 | 31.2737
8.5 | 1.0495 | 0.03709 | -0.0196 | 28.296
9 | 1.0854 | 0.0426 | -0.0168 | 25.4789
9.5 | 1.103 | 0.04933 | -0.0132 | 22.3596
10 | 1.1156 | 0.05706 | -0.0108 | 19.5513
10.5 | 1.0973 | 0.06391 | -0.0062 | 17.1695
11 | 1.0423 | 0.07073 | -0.0031 | 14.7363
11.5 | 0.9768 | 0.08309 | -0.0072 | 11.7559
12 | 0.9229 | 0.09874 | -0.016 | 9.3468
12.5 | 0.8968 | 0.11375 | -0.0237 | 7.884
13 | 0.8353 | 0.15579 | -0.0499 | 5.3617
13.5 | 0.8546 | 0.16463 | -0.0508 | 5.191
14 | 0.8304 | 0.17304 | -0.061 | 4.7989
14.5 | 0.8344 | 0.18198 | -0.0661 | 4.5851
15 | 0.8693 | 0.19104 | -0.065 | 4.5504

## 15. Re 100k Mach 0.50 (1)
BIGFOIL.COM POLAR EXPORT
NACA63-311 a=0.5
NACA63-311 a=0.5 |  |  |  | Cl Max: | 1.159 | at alpha= | 20 | deg
JavaFoil+Calcfoil stall+Eppler ext transition |  |  |  | L/D Max: | 46.116 | at alpha= | 4 | deg
Re: | 100000 |  |  | Cd Min: | 0.01306 | at alpha= | -1 | deg
Mach: | 0.5 |  |  | Cl=0 at alpha= | -1.9191 | deg
|  |  |  | @ Cl=0.1, Cd= | 0.013078
|  |  |  | @ Cl=0.4, Cd= | 0.013619
|  |  |  | @ Cl=0.6, Cd= | 0.014871
alpha (deg) | Cl | Cd | Cm | Cl/Cd
-20 | -0.98 | 0.33359 | -0.016 | -2.937
-19.5 | -0.954 | 0.32763 | -0.016 | -2.911
-19 | -0.926 | 0.32932 | -0.016 | -2.811
-18.5 | -0.898 | 0.32087 | -0.015 | -2.799
-18 | -0.872 | 0.3175 | -0.015 | -2.746
-17.5 | -0.845 | 0.30386 | -0.016 | -2.782
-17 | -0.819 | 0.30611 | -0.016 | -2.675
-16.5 | -0.792 | 0.29531 | -0.016 | -2.683
-16 | -0.764 | 0.28582 | -0.015 | -2.671
-15.5 | -0.737 | 0.27357 | -0.015 | -2.693
-15 | -0.71 | 0.26855 | -0.016 | -2.644
-14.5 | -0.683 | 0.26468 | -0.016 | -2.582
-14 | -0.657 | 0.25868 | -0.016 | -2.539
-13.5 | -0.628 | 0.23528 | -0.015 | -2.671
-13 | -0.602 | 0.2166 | -0.015 | -2.777
-12.5 | -0.575 | 0.20979 | -0.015 | -2.739
-12 | -0.548 | 0.20568 | -0.016 | -2.663
-11.5 | -0.521 | 0.20204 | -0.016 | -2.578
-11 | -0.494 | 0.19858 | -0.016 | -2.487
-10.5 | -0.466 | 0.18277 | -0.015 | -2.549
-10 | -0.439 | 0.17994 | -0.015 | -2.439
-9.5 | -0.412 | 0.18035 | -0.015 | -2.283
-9 | -0.385 | 0.17788 | -0.015 | -2.163
-8.5 | -0.358 | 0.1722 | -0.015 | -2.077
-8 | -0.33 | 0.14929 | -0.014 | -2.211
-7.5 | -0.303 | 0.15004 | -0.014 | -2.019
-7 | -0.276 | 0.14171 | -0.014 | -1.947
-6.5 | -0.339 | 0.08587 | -0.014 | -3.943
-6 | -0.37 | 0.06225 | -0.014 | -5.937
-5.5 | -0.349 | 0.05297 | -0.015 | -6.582
-5 | -0.313 | 0.04665 | -0.016 | -6.701
-4.5 | -0.269 | 0.04321 | -0.016 | -6.224
-4 | -0.221 | 0.04052 | -0.017 | -5.452
-3.5 | -0.17 | 0.03838 | -0.018 | -4.431
-3 | -0.117 | 0.03632 | -0.019 | -3.233
-2.5 | -0.079 | 0.01461 | -0.042 | -5.408
-2 | -0.011 | 0.01469 | -0.042 | -0.767
-1.5 | 0.057 | 0.01311 | -0.043 | 4.341
-1 | 0.125 | 0.01306 | -0.043 | 9.592
-0.5 | 0.194 | 0.01312 | -0.043 | 14.787
0 | 0.256 | 0.01361 | -0.044 | 18.778
0.5 | 0.321 | 0.01324 | -0.044 | 24.238
1 | 0.386 | 0.01355 | -0.044 | 28.486
1.5 | 0.449 | 0.01386 | -0.045 | 32.402
2 | 0.513 | 0.01429 | -0.045 | 35.893
2.5 | 0.578 | 0.0147 | -0.045 | 39.313
3 | 0.641 | 0.01519 | -0.046 | 42.223
3.5 | 0.703 | 0.0158 | -0.046 | 44.51
4 | 0.763 | 0.01654 | -0.047 | 46.116
4.5 | 0.832 | 0.02051 | -0.048 | 40.554
5 | 0.885 | 0.02178 | -0.048 | 40.642
5.5 | 0.783 | 0.04321 | -0.024 | 18.112
6 | 0.816 | 0.04686 | -0.022 | 17.416
6.5 | 0.835 | 0.05235 | -0.02 | 15.953
7 | 0.828 | 0.05859 | -0.019 | 14.134
7.5 | 0.742 | 0.07521 | -0.016 | 9.871
8 | 0.531 | 0.12852 | -0.016 | 4.135
8.5 | 0.558 | 0.14366 | -0.02 | 3.885
9 | 0.584 | 0.14885 | -0.02 | 3.926
9.5 | 0.611 | 0.16035 | -0.021 | 3.809
10 | 0.638 | 0.18486 | -0.023 | 3.449
10.5 | 0.664 | 0.18775 | -0.023 | 3.535
11 | 0.69 | 0.1888 | -0.023 | 3.653
11.5 | 0.717 | 0.21588 | -0.026 | 3.321
12 | 0.743 | 0.21935 | -0.026 | 3.386
12.5 | 0.769 | 0.22283 | -0.026 | 3.449
13 | 0.794 | 0.22481 | -0.026 | 3.534
13.5 | 0.822 | 0.24487 | -0.029 | 3.357
14 | 0.848 | 0.24855 | -0.029 | 3.41
14.5 | 0.873 | 0.26402 | -0.029 | 3.307
15 | 0.899 | 0.26289 | -0.03 | 3.42
15.5 | 0.926 | 0.28672 | -0.032 | 3.231
16 | 0.952 | 0.29798 | -0.032 | 3.194
16.5 | 0.977 | 0.29968 | -0.032 | 3.261
17 | 1.005 | 0.31886 | -0.034 | 3.151
17.5 | 1.031 | 0.33288 | -0.035 | 3.096
18 | 1.056 | 0.32128 | -0.035 | 3.286
18.5 | 1.081 | 0.32332 | -0.036 | 3.343
19 | 1.107 | 0.33868 | -0.036 | 3.267
19.5 | 1.134 | 0.35961 | -0.038 | 3.153
20 | 1.159 | 0.35811 | -0.038 | 3.236

## 16. Re 100k Mach 0.50 (2)
BIGFOIL.COM POLAR EXPORT
NACA63-311 a=0.5
NACA63-311 a=0.5 |  |  |  | Cl Max: | 1.0914 | at alpha= | 20 | deg
XFOIL ncrit=9 |  |  |  | L/D Max: | 45.2915 | at alpha= | 5.5 | deg
Re: | 100000 |  |  | Cd Min: | 0.29729 | at alpha= | 20 | deg
Mach: | 0.5 |  |  | Cl=0 at alpha= | -1.488 | deg
|  |  |  | @ Cl=0.1, Cd= | 0.021642
|  |  |  | @ Cl=0.4, Cd= | 0.022297
|  |  |  | @ Cl=0.6, Cd= | 0.028753
alpha (deg) | Cl | Cd | Cm | Cl/Cd
-20 | -0.8159 | 0.27592 | 0.0762 | -2.957
-19.5 | -0.7923 | 0.26782 | 0.0706 | -2.9583
-19 | -0.7704 | 0.26105 | 0.0642 | -2.9512
-18.5 | -0.7554 | 0.25931 | 0.0562 | -2.9131
-18 | -0.7276 | 0.24591 | 0.0523 | -2.9588
-17.5 | -0.6998 | 0.23504 | 0.0491 | -2.9774
-17 | -0.6764 | 0.22717 | 0.0439 | -2.9775
-16.5 | -0.6618 | 0.22345 | 0.0364 | -2.9617
-16 | -0.6415 | 0.21469 | 0.0311 | -2.988
-15.5 | -0.6099 | 0.20278 | 0.0289 | -3.0077
-15 | -0.5879 | 0.19498 | 0.0242 | -3.0152
-14.5 | -0.5845 | 0.19303 | 0.0159 | -3.028
-14 | -0.5472 | 0.17902 | 0.0148 | -3.0566
-13.5 | -0.5283 | 0.17167 | 0.0101 | -3.0774
-13 | -0.5394 | 0.17077 | 0.001 | -3.1586
-12.5 | -0.4895 | 0.15535 | 0.002 | -3.1509
-12 | -0.4904 | 0.15107 | -0.0049 | -3.2462
-11.5 | -0.456 | 0.1401 | -0.0059 | -3.2548
-11 | -0.4742 | 0.13716 | -0.0151 | -3.4573
-10.5 | -0.4275 | 0.12507 | -0.0135 | -3.4181
-10 | -0.4218 | 0.11777 | -0.0185 | -3.5816
-9.5 | -0.4259 | 0.11227 | -0.0248 | -3.7935
-9 | -0.3963 | 0.10342 | -0.0254 | -3.8319
-8.5 | -0.3965 | 0.09707 | -0.0305 | -4.0847
-7 | -0.3857 | 0.07909 | -0.0306 | -4.8767
-6.5 | -0.4397 | 0.06685 | -0.047 | -6.5774
-6 | -0.4342 | 0.05074 | -0.0681 | -8.5574
-5.5 | -0.3909 | 0.04166 | -0.0747 | -9.3831
-5 | -0.3425 | 0.03481 | -0.0781 | -9.8391
-4.5 | -0.2839 | 0.02986 | -0.0788 | -9.5077
-4 | -0.2195 | 0.02612 | -0.0786 | -8.4035
-3.5 | -0.1562 | 0.02366 | -0.0775 | -6.6019
-3 | -0.1022 | 0.02193 | -0.0751 | -4.6603
-2.5 | -0.0712 | 0.01929 | -0.0695 | -3.691
-2 | -0.0326 | 0.01993 | -0.0611 | -1.6357
-1.5 | -0.0015 | 0.0209 | -0.0504 | -0.07177
-1 | 0.061 | 0.02153 | -0.0474 | 2.8333
-0.5 | 0.1859 | 0.02189 | -0.0586 | 8.4925
0 | 0.3353 | 0.02181 | -0.0752 | 15.3737
0.5 | 0.4017 | 0.02231 | -0.0791 | 18.0054
1 | 0.4003 | 0.02356 | -0.071 | 16.9907
1.5 | 0.4246 | 0.02473 | -0.0659 | 17.1694
2 | 0.4678 | 0.02589 | -0.0634 | 18.0688
2.5 | 0.5198 | 0.02696 | -0.0617 | 19.2804
3 | 0.579 | 0.02779 | -0.0603 | 20.8348
3.5 | 0.6165 | 0.02951 | -0.0573 | 20.8912
4 | 0.6868 | 0.02961 | -0.0557 | 23.1949
4.5 | 0.7494 | 0.02945 | -0.0524 | 25.4465
5 | 0.8411 | 0.02573 | -0.0471 | 32.6895
5.5 | 0.9244 | 0.02041 | -0.0381 | 45.2915
6 | 0.9132 | 0.02263 | -0.026 | 40.3535
6.5 | 0.8912 | 0.02773 | -0.0182 | 32.1385
7 | 0.9132 | 0.03152 | -0.0125 | 28.9721
7.5 | 0.9729 | 0.03558 | -0.0083 | 27.344
8 | 1.01 | 0.04148 | -0.005 | 24.3491
8.5 | 1.0096 | 0.0482 | -0.0018 | 20.9461
9 | 0.9909 | 0.05627 | -0.0008 | 17.6097
9.5 | 0.96 | 0.066 | -0.0029 | 14.5455
10 | 0.9204 | 0.07821 | -0.0088 | 11.7683
10.5 | 0.8773 | 0.09363 | -0.0189 | 9.3699
11 | 0.8457 | 0.11092 | -0.0304 | 7.6244
11.5 | 0.8343 | 0.12583 | -0.0389 | 6.6304
12 | 0.8317 | 0.13891 | -0.046 | 5.9873
12.5 | 0.8403 | 0.15031 | -0.051 | 5.5904
13 | 0.8505 | 0.17265 | -0.0623 | 4.9262
13.5 | 0.8395 | 0.18092 | -0.0714 | 4.6402
14 | 0.8839 | 0.1936 | -0.0707 | 4.5656
14.5 | 0.8743 | 0.19904 | -0.0801 | 4.3926
15 | 0.8907 | 0.20831 | -0.0851 | 4.2758
15.5 | 0.9139 | 0.21747 | -0.0888 | 4.2024
16 | 0.9288 | 0.22656 | -0.0949 | 4.0996
16.5 | 0.954 | 0.23595 | -0.0983 | 4.0432
17 | 0.9668 | 0.24403 | -0.1056 | 3.9618
17.5 | 0.9898 | 0.25297 | -0.11 | 3.9127
18 | 1.019 | 0.26641 | -0.1126 | 3.8249
18.5 | 1.028 | 0.27061 | -0.1219 | 3.7988
19 | 1.0517 | 0.2798 | -0.1263 | 3.7588
19.5 | 1.0786 | 0.2929 | -0.1298 | 3.6825
20 | 1.0914 | 0.29729 | -0.1386 | 3.6712

## 17. Re 250k Mach 0.00 (1)
BIGFOIL.COM POLAR EXPORT
NACA63-311 a=0.5
NACA63-311 a=0.5 |  |  |  | Cl Max: | 1.015 | at alpha= | 7.5 | deg
JavaFoil+Calcfoil stall+Eppler ext transition |  |  |  | L/D Max: | 77.707 | at alpha= | 4.5 | deg
Re: | 250000 |  |  | Cd Min: | 0.00827 | at alpha= | 0 | deg
Mach: | 0 |  |  | Cl=0 at alpha= | -1.9152 | deg
|  |  |  | @ Cl=0.1, Cd= | 0.0089375
|  |  |  | @ Cl=0.4, Cd= | 0.0083546
|  |  |  | @ Cl=0.6, Cd= | 0.0084011
alpha (deg) | Cl | Cd | Cm | Cl/Cd
-17 | -0.484 | 0.2181 | -0.009 | -2.22
-16.5 | -0.506 | 0.20103 | -0.009 | -2.515
-16 | -0.527 | 0.18619 | -0.009 | -2.828
-15.5 | -0.547 | 0.17322 | -0.01 | -3.159
-15 | -0.567 | 0.15709 | -0.01 | -3.609
-14.5 | -0.586 | 0.15116 | -0.01 | -3.874
-14 | -0.603 | 0.13699 | -0.01 | -4.4
-13.5 | -0.618 | 0.12596 | -0.01 | -4.904
-13 | -0.63 | 0.12094 | -0.011 | -5.21
-12.5 | -0.636 | 0.10882 | -0.011 | -5.847
-12 | -0.638 | 0.10269 | -0.011 | -6.209
-11.5 | -0.636 | 0.09464 | -0.011 | -6.716
-11 | -0.63 | 0.08827 | -0.011 | -7.137
-10.5 | -0.621 | 0.08167 | -0.011 | -7.6
-10 | -0.607 | 0.07631 | -0.011 | -7.96
-9.5 | -0.59 | 0.07039 | -0.012 | -8.385
-9 | -0.569 | 0.06501 | -0.012 | -8.755
-8.5 | -0.544 | 0.06099 | -0.012 | -8.926
-8 | -0.516 | 0.0568 | -0.012 | -9.082
-7.5 | -0.484 | 0.05256 | -0.013 | -9.21
-7 | -0.448 | 0.04945 | -0.013 | -9.061
-6.5 | -0.41 | 0.04646 | -0.013 | -8.816
-6 | -0.37 | 0.04361 | -0.014 | -8.475
-5.5 | -0.328 | 0.04089 | -0.015 | -8.021
-5 | -0.285 | 0.03862 | -0.016 | -7.378
-4.5 | -0.241 | 0.03659 | -0.017 | -6.581
-4 | -0.243 | 0.01165 | -0.035 | -20.829
-3.5 | -0.185 | 0.01145 | -0.036 | -16.182
-3 | -0.127 | 0.01121 | -0.036 | -11.35
-2.5 | -0.069 | 0.01104 | -0.037 | -6.22
-2 | -0.01 | 0.01089 | -0.037 | -0.898
-1.5 | 0.049 | 0.00898 | -0.038 | 5.494
-1 | 0.109 | 0.00893 | -0.038 | 12.159
-0.5 | 0.168 | 0.00894 | -0.038 | 18.803
0 | 0.227 | 0.00827 | -0.039 | 27.49
0.5 | 0.286 | 0.00828 | -0.039 | 34.591
1 | 0.345 | 0.00828 | -0.04 | 41.733
1.5 | 0.404 | 0.00836 | -0.04 | 48.317
2 | 0.463 | 0.00846 | -0.041 | 54.692
2.5 | 0.521 | 0.00852 | -0.041 | 61.188
3 | 0.579 | 0.00839 | -0.041 | 69.032
3.5 | 0.636 | 0.00842 | -0.042 | 75.555
4 | 0.693 | 0.00936 | -0.042 | 74.064
4.5 | 0.748 | 0.00962 | -0.043 | 77.707
5 | 0.795 | 0.01441 | -0.043 | 55.185
5.5 | 0.845 | 0.01505 | -0.043 | 56.166
6 | 0.893 | 0.01579 | -0.043 | 56.563
6.5 | 0.937 | 0.01663 | -0.044 | 56.37
7 | 0.978 | 0.01753 | -0.044 | 55.799
7.5 | 1.015 | 0.01848 | -0.044 | 54.897
8 | 0.869 | 0.05215 | -0.02 | 16.656
8.5 | 0.894 | 0.05605 | -0.02 | 15.957
9 | 0.916 | 0.05997 | -0.019 | 15.273
9.5 | 0.933 | 0.0642 | -0.019 | 14.533
10 | 0.946 | 0.07032 | -0.018 | 13.456
10.5 | 0.955 | 0.07402 | -0.018 | 12.901
11 | 0.954 | 0.08073 | -0.018 | 11.82
11.5 | 0.947 | 0.08739 | -0.017 | 10.833
12 | 0.934 | 0.09492 | -0.016 | 9.84
12.5 | 0.917 | 0.10076 | -0.016 | 9.101

## 18. Re 250k Mach 0.00 (2)
BIGFOIL.COM POLAR EXPORT
NACA63-311 a=0.5
NACA63-311 a=0.5 |  |  |  | Cl Max: | 1.1746 | at alpha= | 11 | deg
XFOIL ncrit=9 |  |  |  | L/D Max: | 81.165 | at alpha= | 5.5 | deg
Re: | 250000 |  |  | Cd Min: | 0.18981 | at alpha= | 16 | deg
Mach: | 0 |  |  | Cl=0 at alpha= | -1.9879 | deg
|  |  |  | @ Cl=0.1, Cd= | 0.00963
|  |  |  | @ Cl=0.4, Cd= | 0.00968
|  |  |  | @ Cl=0.6, Cd= | 0.010235
alpha (deg) | Cl | Cd | Cm | Cl/Cd
-9 | -0.5469 | 0.07244 | -0.0478 | -7.5497
-8.5 | -0.5337 | 0.06185 | -0.0495 | -8.6289
-8 | -0.5157 | 0.05443 | -0.0554 | -9.4746
-7.5 | -0.4938 | 0.04378 | -0.0628 | -11.2791
-7 | -0.4628 | 0.03983 | -0.0613 | -11.6194
-6.5 | -0.4397 | 0.02781 | -0.057 | -15.8109
-6 | -0.3977 | 0.02191 | -0.0543 | -18.1515
-5.5 | -0.3496 | 0.01969 | -0.0529 | -17.7552
-5 | -0.2994 | 0.01742 | -0.0515 | -17.1871
-4.5 | -0.2484 | 0.016 | -0.0502 | -15.525
-4 | -0.1999 | 0.01422 | -0.049 | -14.0577
-3.5 | -0.1483 | 0.01307 | -0.0484 | -11.3466
-3 | -0.103 | 0.01052 | -0.0479 | -9.7909
-2.5 | -0.0528 | 0.00991 | -0.0467 | -5.328
-2 | -0.0012 | 0.00971 | -0.0454 | -0.12358
-1.5 | 0.0484 | 0.00962 | -0.0433 | 5.0312
-1 | 0.0972 | 0.00963 | -0.041 | 10.0935
-0.5 | 0.1458 | 0.00963 | -0.0388 | 15.1402
0 | 0.196 | 0.00961 | -0.0367 | 20.3954
0.5 | 0.2621 | 0.00963 | -0.0385 | 27.217
1 | 0.3448 | 0.00968 | -0.0442 | 35.6198
1.5 | 0.4318 | 0.00968 | -0.0511 | 44.6074
2 | 0.4746 | 0.0098 | -0.0492 | 48.4286
2.5 | 0.5221 | 0.01 | -0.0481 | 52.21
3 | 0.5736 | 0.01017 | -0.0474 | 56.4012
3.5 | 0.6266 | 0.0103 | -0.0468 | 60.835
4 | 0.6798 | 0.01025 | -0.046 | 66.322
4.5 | 0.7324 | 0.01013 | -0.045 | 72.3001
5 | 0.7847 | 0.01011 | -0.0441 | 77.6162
5.5 | 0.836 | 0.0103 | -0.0432 | 81.165
6 | 0.8777 | 0.01146 | -0.0411 | 76.5881
6.5 | 0.8939 | 0.01557 | -0.0372 | 57.4117
7 | 0.9261 | 0.01786 | -0.0344 | 51.8533
7.5 | 0.957 | 0.02002 | -0.0313 | 47.8022
8 | 0.99 | 0.02197 | -0.0285 | 45.0614
8.5 | 1.0214 | 0.02495 | -0.0257 | 40.9379
9 | 1.0615 | 0.0274 | -0.0238 | 38.7409
9.5 | 1.1043 | 0.03045 | -0.0225 | 36.266
10 | 1.1452 | 0.03576 | -0.0216 | 32.0246
10.5 | 1.1695 | 0.04011 | -0.0185 | 29.1573
11 | 1.1746 | 0.04613 | -0.0139 | 25.4628
11.5 | 1.1576 | 0.05289 | -0.0088 | 21.8869
12 | 1.1284 | 0.06069 | -0.0058 | 18.5928
12.5 | 1.0907 | 0.07003 | -0.0056 | 15.5748
13 | 1.0492 | 0.08101 | -0.0087 | 12.9515
13.5 | 0.8584 | 0.13964 | -0.044 | 6.1472
14 | 0.8589 | 0.15015 | -0.0491 | 5.7203
14.5 | 0.8786 | 0.15446 | -0.0484 | 5.6882
15 | 0.866 | 0.17098 | -0.0574 | 5.0649
15.5 | 0.8602 | 0.18464 | -0.068 | 4.6588
16 | 0.8796 | 0.18981 | -0.0696 | 4.6341

## 19. Re 250k Mach 0.10 (1)
BIGFOIL.COM POLAR EXPORT
NACA63-311 a=0.5
NACA63-311 a=0.5 |  |  |  | Cl Max: | 1.017 | at alpha= | 7.5 | deg
JavaFoil+Calcfoil stall+Eppler ext transition |  |  |  | L/D Max: | 77.618 | at alpha= | 4.5 | deg
Re: | 250000 |  |  | Cd Min: | 0.00828 | at alpha= | 0.5 | deg
Mach: | 0.1 |  |  | Cl=0 at alpha= | -1.9167 | deg
|  |  |  | @ Cl=0.1, Cd= | 0.0089746
|  |  |  | @ Cl=0.4, Cd= | 0.0083559
|  |  |  | @ Cl=0.6, Cd= | 0.0084093
alpha (deg) | Cl | Cd | Cm | Cl/Cd
-16.5 | -0.461 | 0.21177 | -0.009 | -2.175
-16 | -0.485 | 0.19597 | -0.009 | -2.474
-15.5 | -0.508 | 0.17801 | -0.009 | -2.857
-15 | -0.532 | 0.17103 | -0.01 | -3.109
-14.5 | -0.554 | 0.15491 | -0.01 | -3.576
-14 | -0.575 | 0.14533 | -0.01 | -3.954
-13.5 | -0.593 | 0.13347 | -0.01 | -4.445
-13 | -0.609 | 0.11989 | -0.01 | -5.081
-12.5 | -0.619 | 0.11318 | -0.011 | -5.468
-12 | -0.623 | 0.10381 | -0.011 | -6.003
-11.5 | -0.624 | 0.09576 | -0.011 | -6.516
-11 | -0.621 | 0.08866 | -0.011 | -7.004
-10.5 | -0.614 | 0.08319 | -0.011 | -7.379
-10 | -0.603 | 0.07661 | -0.011 | -7.866
-9.5 | -0.587 | 0.07117 | -0.012 | -8.249
-9 | -0.567 | 0.06559 | -0.012 | -8.651
-8.5 | -0.544 | 0.06102 | -0.012 | -8.909
-8 | -0.516 | 0.0568 | -0.012 | -9.084
-7.5 | -0.485 | 0.05281 | -0.013 | -9.181
-7 | -0.449 | 0.04951 | -0.013 | -9.069
-6.5 | -0.411 | 0.04684 | -0.013 | -8.772
-6 | -0.371 | 0.04366 | -0.014 | -8.494
-5.5 | -0.329 | 0.04111 | -0.015 | -8.009
-5 | -0.286 | 0.03878 | -0.016 | -7.378
-4.5 | -0.242 | 0.03671 | -0.017 | -6.587
-4 | -0.244 | 0.01171 | -0.036 | -20.805
-3.5 | -0.186 | 0.01145 | -0.036 | -16.254
-3 | -0.128 | 0.01124 | -0.036 | -11.378
-2.5 | -0.069 | 0.01111 | -0.037 | -6.214
-2 | -0.01 | 0.01089 | -0.037 | -0.903
-1.5 | 0.05 | 0.009 | -0.038 | 5.513
-1 | 0.109 | 0.00897 | -0.038 | 12.164
-0.5 | 0.169 | 0.00895 | -0.039 | 18.873
0 | 0.228 | 0.00831 | -0.039 | 27.488
0.5 | 0.288 | 0.00828 | -0.039 | 34.773
1 | 0.347 | 0.00832 | -0.04 | 41.718
1.5 | 0.406 | 0.00836 | -0.04 | 48.564
2 | 0.465 | 0.00845 | -0.041 | 54.978
2.5 | 0.524 | 0.00861 | -0.041 | 60.853
3 | 0.582 | 0.0084 | -0.042 | 69.272
3.5 | 0.64 | 0.00843 | -0.042 | 75.902
4 | 0.696 | 0.00939 | -0.042 | 74.109
4.5 | 0.751 | 0.00968 | -0.043 | 77.618
5 | 0.798 | 0.0145 | -0.043 | 55.066
5.5 | 0.849 | 0.01515 | -0.043 | 56.024
6 | 0.896 | 0.0159 | -0.043 | 56.366
6.5 | 0.94 | 0.01676 | -0.044 | 56.12
7 | 0.981 | 0.01767 | -0.044 | 55.498
7.5 | 1.017 | 0.01859 | -0.044 | 54.716
8 | 0.87 | 0.05236 | -0.02 | 16.622
8.5 | 0.895 | 0.0563 | -0.019 | 15.901
9 | 0.916 | 0.06043 | -0.019 | 15.152
9.5 | 0.932 | 0.06567 | -0.019 | 14.189
10 | 0.943 | 0.07093 | -0.018 | 13.294
10.5 | 0.95 | 0.07496 | -0.018 | 12.669
11 | 0.946 | 0.08207 | -0.018 | 11.527
11.5 | 0.935 | 0.0875 | -0.017 | 10.69
12 | 0.919 | 0.09537 | -0.016 | 9.637
12.5 | 0.898 | 0.10417 | -0.016 | 8.62

## 20. Re 250k Mach 0.10 (2)
BIGFOIL.COM POLAR EXPORT
NACA63-311 a=0.5
NACA63-311 a=0.5 |  |  |  | Cl Max: | 1.1652 | at alpha= | 10.5 | deg
XFOIL ncrit=9 |  |  |  | L/D Max: | 81.139 | at alpha= | 5.5 | deg
Re: | 250000 |  |  | Cd Min: | 0.25022 | at alpha= | -20 | deg
Mach: | 0.1 |  |  | Cl=0 at alpha= | -1.99 | deg
|  |  |  | @ Cl=0.1, Cd= | 0.0096604
|  |  |  | @ Cl=0.4, Cd= | 0.0097161
|  |  |  | @ Cl=0.6, Cd= | 0.010266
alpha (deg) | Cl | Cd | Cm | Cl/Cd
-20 | -0.7457 | 0.25022 | 0.0597 | -2.9802
-19.5 | -0.7226 | 0.2402 | 0.0577 | -3.0083
-19 | -0.7043 | 0.23377 | 0.0542 | -3.0128
-18.5 | -0.6863 | 0.22725 | 0.05 | -3.02
-18 | -0.6689 | 0.22043 | 0.0457 | -3.0345
-17.5 | -0.6583 | 0.21503 | 0.0387 | -3.0614
-17 | -0.6494 | 0.20934 | 0.0326 | -3.1021
-16.5 | -0.6206 | 0.19854 | 0.0324 | -3.1258
-16 | -0.6029 | 0.1918 | 0.0291 | -3.1434
-15.5 | -0.5868 | 0.18473 | 0.0252 | -3.1765
-15 | -0.5753 | 0.1776 | 0.0196 | -3.2393
-14.5 | -0.5726 | 0.17097 | 0.0125 | -3.3491
-14 | -0.5511 | 0.16107 | 0.0115 | -3.4215
-13.5 | -0.5329 | 0.15428 | 0.0093 | -3.4541
-13 | -0.5207 | 0.1468 | 0.0056 | -3.547
-12.5 | -0.5202 | 0.13873 | -0.0018 | -3.7497
-12 | -0.5169 | 0.1303 | -0.0082 | -3.967
-11.5 | -0.5074 | 0.12015 | -0.0098 | -4.2231
-11 | -0.488 | 0.11449 | -0.0104 | -4.2624
-10.5 | -0.4824 | 0.10645 | -0.0149 | -4.5317
-10 | -0.4945 | 0.09543 | -0.0268 | -5.1818
-9 | -0.5148 | 0.07159 | -0.0428 | -7.1909
-8.5 | -0.5196 | 0.06416 | -0.0476 | -8.0985
-8 | -0.5111 | 0.05571 | -0.0549 | -9.1743
-7.5 | -0.4923 | 0.04456 | -0.0632 | -11.048
-7 | -0.4628 | 0.04054 | -0.0616 | -11.4159
-6.5 | -0.4408 | 0.02858 | -0.0576 | -15.4234
-6 | -0.4 | 0.0223 | -0.0547 | -17.9372
-5.5 | -0.3518 | 0.01998 | -0.0533 | -17.6076
-5 | -0.3012 | 0.01761 | -0.0519 | -17.1039
-4.5 | -0.2498 | 0.01608 | -0.0507 | -15.5348
-4 | -0.2008 | 0.01431 | -0.0495 | -14.0321
-3.5 | -0.1494 | 0.01314 | -0.0486 | -11.3699
-3 | -0.1031 | 0.01067 | -0.0482 | -9.6626
-2.5 | -0.053 | 0.00996 | -0.0471 | -5.3213
-2 | -0.001 | 0.00975 | -0.0458 | -0.10256
-1.5 | 0.0489 | 0.00966 | -0.0436 | 5.0621
-1 | 0.098 | 0.00966 | -0.0413 | 10.1449
-0.5 | 0.147 | 0.00967 | -0.0391 | 15.2017
0 | 0.1973 | 0.00966 | -0.037 | 20.4244
0.5 | 0.262 | 0.00967 | -0.0384 | 27.0941
1 | 0.3455 | 0.00971 | -0.0442 | 35.5819
1.5 | 0.4344 | 0.00972 | -0.0514 | 44.6914
2 | 0.4776 | 0.00984 | -0.0495 | 48.5366
2.5 | 0.5253 | 0.01004 | -0.0483 | 52.3207
3 | 0.5769 | 0.01021 | -0.0476 | 56.5034
3.5 | 0.6303 | 0.01034 | -0.047 | 60.9574
4 | 0.6836 | 0.01029 | -0.0461 | 66.4334
4.5 | 0.7366 | 0.01016 | -0.0451 | 72.5
5 | 0.7892 | 0.01015 | -0.0441 | 77.7537
5.5 | 0.8406 | 0.01036 | -0.0431 | 81.139
6 | 0.8801 | 0.01176 | -0.0408 | 74.8384
6.5 | 0.8959 | 0.0159 | -0.0367 | 56.3459
7 | 0.9292 | 0.01805 | -0.0339 | 51.4792
7.5 | 0.9574 | 0.02044 | -0.0305 | 46.8395
8 | 0.9915 | 0.02229 | -0.0277 | 44.4818
8.5 | 1.0249 | 0.02585 | -0.0251 | 39.648
9 | 1.0644 | 0.0279 | -0.023 | 38.1505
9.5 | 1.1075 | 0.03113 | -0.0217 | 35.5766
10 | 1.1451 | 0.03648 | -0.0204 | 31.3898
10.5 | 1.1652 | 0.04125 | -0.0168 | 28.2473
11 | 1.1634 | 0.04729 | -0.0118 | 24.6014
11.5 | 1.143 | 0.05426 | -0.0073 | 21.0652
12 | 1.1123 | 0.06244 | -0.0052 | 17.8139
12.5 | 1.074 | 0.07226 | -0.006 | 14.863
13 | 1.0324 | 0.08396 | -0.01 | 12.2963
13.5 | 1.0107 | 0.09553 | -0.0144 | 10.5799
14 | 0.8556 | 0.15226 | -0.0505 | 5.6193
14.5 | 0.8734 | 0.1575 | -0.0508 | 5.5454
15 | 0.8667 | 0.17212 | -0.058 | 5.0354
15.5 | 0.8608 | 0.18578 | -0.0689 | 4.6334

## 21. Re 250k Mach 0.25 (1)
BIGFOIL.COM POLAR EXPORT
NACA63-311 a=0.5
NACA63-311 a=0.5 |  |  |  | Cl Max: | 0.995 | at alpha= | 7 | deg
JavaFoil+Calcfoil stall+Eppler ext transition |  |  |  | L/D Max: | 77.399 | at alpha= | 4.5 | deg
Re: | 250000 |  |  | Cd Min: | 0.00838 | at alpha= | 0.5 | deg
Mach: | 0.25 |  |  | Cl=0 at alpha= | -1.918 | deg
|  |  |  | @ Cl=0.1, Cd= | 0.0090559
|  |  |  | @ Cl=0.4, Cd= | 0.0084645
|  |  |  | @ Cl=0.6, Cd= | 0.0086141
alpha (deg) | Cl | Cd | Cm | Cl/Cd
-15 | -0.167 | 0.2666 | -0.01 | -0.626
-14.5 | -0.247 | 0.2292 | -0.01 | -1.079
-14 | -0.312 | 0.22747 | -0.01 | -1.37
-13.5 | -0.369 | 0.18018 | -0.01 | -2.049
-13 | -0.421 | 0.16308 | -0.01 | -2.583
-12.5 | -0.462 | 0.14339 | -0.01 | -3.223
-12 | -0.495 | 0.12968 | -0.011 | -3.815
-11.5 | -0.521 | 0.11306 | -0.011 | -4.608
-11 | -0.541 | 0.10126 | -0.011 | -5.339
-10.5 | -0.553 | 0.09345 | -0.011 | -5.922
-10 | -0.559 | 0.08425 | -0.011 | -6.636
-9.5 | -0.558 | 0.07728 | -0.012 | -7.214
-9 | -0.549 | 0.07025 | -0.012 | -7.816
-8.5 | -0.534 | 0.06457 | -0.012 | -8.27
-8 | -0.513 | 0.05957 | -0.013 | -8.612
-7.5 | -0.486 | 0.0551 | -0.013 | -8.826
-7 | -0.453 | 0.05057 | -0.013 | -8.961
-6.5 | -0.417 | 0.0475 | -0.014 | -8.769
-6 | -0.377 | 0.04438 | -0.014 | -8.501
-5.5 | -0.336 | 0.04165 | -0.015 | -8.06
-5 | -0.292 | 0.03914 | -0.016 | -7.473
-4.5 | -0.247 | 0.03713 | -0.016 | -6.663
-4 | -0.25 | 0.01182 | -0.037 | -21.148
-3.5 | -0.191 | 0.01156 | -0.037 | -16.518
-3 | -0.131 | 0.01134 | -0.037 | -11.58
-2.5 | -0.071 | 0.01122 | -0.038 | -6.32
-2 | -0.01 | 0.01099 | -0.038 | -0.919
-1.5 | 0.051 | 0.00908 | -0.039 | 5.611
-1 | 0.112 | 0.00905 | -0.039 | 12.385
-0.5 | 0.174 | 0.00883 | -0.04 | 19.658
0 | 0.235 | 0.00842 | -0.04 | 27.85
0.5 | 0.296 | 0.00838 | -0.041 | 35.268
1 | 0.357 | 0.0084 | -0.041 | 42.488
1.5 | 0.417 | 0.00849 | -0.041 | 49.104
2 | 0.478 | 0.00855 | -0.042 | 55.869
2.5 | 0.538 | 0.00843 | -0.042 | 63.846
3 | 0.598 | 0.00859 | -0.043 | 69.581
3.5 | 0.656 | 0.00929 | -0.043 | 70.627
4 | 0.714 | 0.0096 | -0.044 | 74.378
4.5 | 0.769 | 0.00994 | -0.044 | 77.399
5 | 0.816 | 0.01498 | -0.044 | 54.49
5.5 | 0.867 | 0.01574 | -0.044 | 55.1
6 | 0.915 | 0.01658 | -0.044 | 55.174
6.5 | 0.957 | 0.01753 | -0.045 | 54.618
7 | 0.995 | 0.01853 | -0.045 | 53.717
7.5 | 0.856 | 0.04933 | -0.022 | 17.343
8 | 0.878 | 0.05383 | -0.019 | 16.304
8.5 | 0.896 | 0.05817 | -0.019 | 15.408
9 | 0.909 | 0.06295 | -0.019 | 14.434
9.5 | 0.914 | 0.06777 | -0.018 | 13.484
10 | 0.911 | 0.07298 | -0.017 | 12.486
10.5 | 0.901 | 0.08111 | -0.016 | 11.107
11 | 0.874 | 0.08938 | -0.016 | 9.78
11.5 | 0.836 | 0.099 | -0.016 | 8.442
12 | 0.787 | 0.10893 | -0.015 | 7.229

## 22. Re 250k Mach 0.25 (2)
BIGFOIL.COM POLAR EXPORT
NACA63-311 a=0.5
NACA63-311 a=0.5 |  |  |  | Cl Max: | 1.1264 | at alpha= | 10 | deg
XFOIL ncrit=9 |  |  |  | L/D Max: | 80.5773 | at alpha= | 5.5 | deg
Re: | 250000 |  |  | Cd Min: | 0.25329 | at alpha= | -20 | deg
Mach: | 0.25 |  |  | Cl=0 at alpha= | -1.9952 | deg
|  |  |  | @ Cl=0.1, Cd= | 0.0098605
|  |  |  | @ Cl=0.4, Cd= | 0.0099389
|  |  |  | @ Cl=0.6, Cd= | 0.010461
alpha (deg) | Cl | Cd | Cm | Cl/Cd
-20 | -0.7569 | 0.25329 | 0.0634 | -2.9883
-19.5 | -0.7346 | 0.24463 | 0.0609 | -3.0029
-19 | -0.7156 | 0.23798 | 0.0568 | -3.007
-18.5 | -0.6967 | 0.23113 | 0.0524 | -3.0143
-18 | -0.6784 | 0.2241 | 0.0476 | -3.0272
-17.5 | -0.6688 | 0.2194 | 0.0401 | -3.0483
-17 | -0.6464 | 0.2093 | 0.0373 | -3.0884
-16.5 | -0.6255 | 0.20197 | 0.0346 | -3.097
-16 | -0.6073 | 0.19495 | 0.0307 | -3.1152
-15.5 | -0.5902 | 0.18764 | 0.0264 | -3.1454
-15 | -0.5819 | 0.18129 | 0.0195 | -3.2098
-14.5 | -0.5748 | 0.17435 | 0.0132 | -3.2968
-14 | -0.5464 | 0.16428 | 0.0135 | -3.326
-13.5 | -0.5299 | 0.15715 | 0.0103 | -3.3719
-13 | -0.5177 | 0.14946 | 0.006 | -3.4638
-12.5 | -0.5187 | 0.14196 | -0.0023 | -3.6538
-12 | -0.5116 | 0.13355 | -0.0079 | -3.8308
-11.5 | -0.4902 | 0.12462 | -0.0068 | -3.9336
-11 | -0.4764 | 0.11776 | -0.0095 | -4.0455
-10.5 | -0.4788 | 0.10886 | -0.0178 | -4.3983
-10 | -0.4823 | 0.09922 | -0.0268 | -4.8609
-9.5 | -0.473 | 0.09029 | -0.0266 | -5.2387
-9 | -0.4613 | 0.08362 | -0.0291 | -5.5166
-8.5 | -0.4634 | 0.07426 | -0.0367 | -6.2402
-8 | -0.4968 | 0.06039 | -0.0594 | -8.2265
-7.5 | -0.4779 | 0.04908 | -0.0647 | -9.7372
-7 | -0.4587 | 0.04454 | -0.0629 | -10.2986
-6.5 | -0.4457 | 0.03249 | -0.0602 | -13.7181
-6 | -0.4118 | 0.02492 | -0.0574 | -16.5249
-5.5 | -0.364 | 0.02162 | -0.0556 | -16.8363
-5 | -0.3119 | 0.01875 | -0.0541 | -16.6347
-4.5 | -0.2583 | 0.01672 | -0.0527 | -15.4486
-4 | -0.2066 | 0.01487 | -0.0516 | -13.8937
-3.5 | -0.1537 | 0.01355 | -0.0505 | -11.3432
-3 | -0.101 | 0.01214 | -0.0498 | -8.3196
-2.5 | -0.0546 | 0.01022 | -0.0487 | -5.3425
-2 | -0.0005 | 0.00995 | -0.0475 | -0.050251
-1.5 | 0.052 | 0.00987 | -0.0456 | 5.2685
-1 | 0.1024 | 0.00986 | -0.043 | 10.3854
-0.5 | 0.1537 | 0.00985 | -0.0409 | 15.6041
0 | 0.2047 | 0.00987 | -0.0388 | 20.7396
0.5 | 0.2658 | 0.00989 | -0.0388 | 26.8756
1 | 0.3475 | 0.00991 | -0.0436 | 35.0656
1.5 | 0.4383 | 0.00996 | -0.0508 | 44.006
2 | 0.4942 | 0.01009 | -0.0512 | 48.9792
2.5 | 0.5424 | 0.01028 | -0.0497 | 52.7626
3 | 0.5952 | 0.01045 | -0.0487 | 56.9569
3.5 | 0.6502 | 0.01058 | -0.048 | 61.4556
4 | 0.7055 | 0.01048 | -0.0469 | 67.3187
4.5 | 0.76 | 0.01032 | -0.0456 | 73.6434
5 | 0.8145 | 0.01035 | -0.0445 | 78.6957
5.5 | 0.8654 | 0.01074 | -0.0428 | 80.5773
6 | 0.888 | 0.01387 | -0.0387 | 64.0231
6.5 | 0.9107 | 0.01713 | -0.0346 | 53.164
7 | 0.942 | 0.01925 | -0.0311 | 48.9351
7.5 | 0.9651 | 0.02188 | -0.0266 | 44.1088
8 | 0.9942 | 0.02405 | -0.0228 | 41.3389
8.5 | 1.0348 | 0.02778 | -0.0205 | 37.2498
9 | 1.076 | 0.03083 | -0.0182 | 34.9011
9.5 | 1.1132 | 0.03505 | -0.016 | 31.7603
10 | 1.1264 | 0.04111 | -0.0124 | 27.3997
10.5 | 1.1207 | 0.0467 | -0.0078 | 23.9979
11 | 1.1015 | 0.05373 | -0.0048 | 20.5007
11.5 | 1.0718 | 0.06219 | -0.0041 | 17.2343
12 | 1.0372 | 0.07234 | -0.0064 | 14.3378
12.5 | 0.9977 | 0.08461 | -0.0117 | 11.7918
13 | 0.9594 | 0.09915 | -0.0197 | 9.6762
13.5 | 0.845 | 0.14967 | -0.0507 | 5.6458
14 | 0.8464 | 0.16095 | -0.0568 | 5.2588
14.5 | 0.8613 | 0.16814 | -0.0592 | 5.1225
15 | 0.8718 | 0.17818 | -0.0615 | 4.8928

## 23. Re 250k Mach 0.50 (1)
BIGFOIL.COM POLAR EXPORT
NACA63-311 a=0.5
NACA63-311 a=0.5 |  |  |  | Cl Max: | 1.159 | at alpha= | 20 | deg
JavaFoil+Calcfoil stall+Eppler ext transition |  |  |  | L/D Max: | 72.965 | at alpha= | 4 | deg
Re: | 250000 |  |  | Cd Min: | 0.00867 | at alpha= | 1 | deg
Mach: | 0.5 |  |  | Cl=0 at alpha= | -1.9191 | deg
|  |  |  | @ Cl=0.1, Cd= | 0.0092772
|  |  |  | @ Cl=0.4, Cd= | 0.0086894
|  |  |  | @ Cl=0.6, Cd= | 0.009595
alpha (deg) | Cl | Cd | Cm | Cl/Cd
-20 | -0.98 | 0.25932 | -0.016 | -3.779
-19.5 | -0.954 | 0.25344 | -0.016 | -3.763
-19 | -0.927 | 0.25201 | -0.016 | -3.678
-18.5 | -0.898 | 0.24399 | -0.015 | -3.681
-18 | -0.872 | 0.2377 | -0.015 | -3.667
-17.5 | -0.845 | 0.23047 | -0.016 | -3.668
-17 | -0.819 | 0.23191 | -0.016 | -3.531
-16.5 | -0.792 | 0.21442 | -0.016 | -3.695
-16 | -0.764 | 0.21332 | -0.015 | -3.58
-15.5 | -0.737 | 0.20663 | -0.015 | -3.566
-15 | -0.71 | 0.19941 | -0.016 | -3.561
-14.5 | -0.683 | 0.19558 | -0.016 | -3.494
-14 | -0.657 | 0.19027 | -0.016 | -3.451
-13.5 | -0.629 | 0.17617 | -0.015 | -3.568
-13 | -0.602 | 0.16987 | -0.015 | -3.541
-12.5 | -0.575 | 0.15745 | -0.015 | -3.65
-12 | -0.548 | 0.15364 | -0.016 | -3.565
-11.5 | -0.521 | 0.15018 | -0.016 | -3.468
-11 | -0.494 | 0.14689 | -0.016 | -3.362
-10.5 | -0.466 | 0.14066 | -0.015 | -3.312
-10 | -0.439 | 0.13776 | -0.015 | -3.186
-9.5 | -0.412 | 0.13769 | -0.015 | -2.991
-9 | -0.385 | 0.13517 | -0.015 | -2.847
-8.5 | -0.358 | 0.12996 | -0.015 | -2.752
-8 | -0.33 | 0.10961 | -0.014 | -3.012
-7.5 | -0.303 | 0.11187 | -0.014 | -2.708
-7 | -0.276 | 0.1063 | -0.014 | -2.596
-6.5 | -0.339 | 0.06737 | -0.014 | -5.025
-6 | -0.37 | 0.05211 | -0.014 | -7.093
-5.5 | -0.349 | 0.04629 | -0.015 | -7.533
-5 | -0.313 | 0.04182 | -0.016 | -7.478
-4.5 | -0.269 | 0.0391 | -0.017 | -6.887
-4 | -0.221 | 0.0366 | -0.018 | -6.044
-3.5 | -0.17 | 0.0348 | -0.019 | -4.892
-3 | -0.146 | 0.01192 | -0.042 | -12.25
-2.5 | -0.079 | 0.01167 | -0.042 | -6.774
-2 | -0.011 | 0.0114 | -0.043 | -0.989
-1.5 | 0.057 | 0.00941 | -0.043 | 6.047
-1 | 0.125 | 0.0092 | -0.044 | 13.619
-0.5 | 0.194 | 0.00917 | -0.044 | 21.156
0 | 0.262 | 0.00924 | -0.045 | 28.364
0.5 | 0.33 | 0.00888 | -0.045 | 37.207
1 | 0.398 | 0.00867 | -0.046 | 45.946
1.5 | 0.465 | 0.00932 | -0.046 | 49.828
2 | 0.531 | 0.00949 | -0.047 | 55.901
2.5 | 0.597 | 0.00958 | -0.047 | 62.263
3 | 0.661 | 0.0099 | -0.047 | 66.769
3.5 | 0.724 | 0.0103 | -0.048 | 70.301
4 | 0.785 | 0.01076 | -0.048 | 72.965
4.5 | 0.838 | 0.01654 | -0.048 | 50.639
5 | 0.891 | 0.01759 | -0.048 | 50.673
5.5 | 0.94 | 0.01886 | -0.049 | 49.84
6 | 0.98 | 0.02019 | -0.049 | 48.512
6.5 | 0.836 | 0.04689 | -0.021 | 17.825
7 | 0.829 | 0.05238 | -0.02 | 15.818
7.5 | 0.742 | 0.06424 | -0.016 | 11.557
8 | 0.531 | 0.09887 | -0.017 | 5.375
8.5 | 0.558 | 0.10792 | -0.02 | 5.173
9 | 0.584 | 0.11185 | -0.02 | 5.226
9.5 | 0.611 | 0.12742 | -0.022 | 4.796
10 | 0.638 | 0.13616 | -0.023 | 4.683
10.5 | 0.664 | 0.13906 | -0.023 | 4.772
11 | 0.69 | 0.14383 | -0.023 | 4.796
11.5 | 0.717 | 0.16232 | -0.026 | 4.417
12 | 0.743 | 0.16578 | -0.026 | 4.481
12.5 | 0.769 | 0.16924 | -0.026 | 4.542
13 | 0.794 | 0.17306 | -0.027 | 4.591
13.5 | 0.822 | 0.18934 | -0.029 | 4.341
14 | 0.848 | 0.19305 | -0.029 | 4.391
14.5 | 0.873 | 0.19236 | -0.029 | 4.54
15 | 0.899 | 0.19928 | -0.03 | 4.513
15.5 | 0.926 | 0.21459 | -0.032 | 4.317
16 | 0.952 | 0.22068 | -0.032 | 4.313
16.5 | 0.977 | 0.22558 | -0.033 | 4.332
17 | 1.005 | 0.24146 | -0.034 | 4.163
17.5 | 1.031 | 0.24776 | -0.035 | 4.16
18 | 1.056 | 0.24085 | -0.035 | 4.384
18.5 | 1.081 | 0.25456 | -0.036 | 4.247
19 | 1.107 | 0.25898 | -0.037 | 4.275
19.5 | 1.134 | 0.2714 | -0.038 | 4.178
20 | 1.159 | 0.26759 | -0.038 | 4.332

## 24. Re 250k Mach 0.50 (2)
BIGFOIL.COM POLAR EXPORT
NACA63-311 a=0.5
NACA63-311 a=0.5 |  |  |  | Cl Max: | 1.103 | at alpha= | 20 | deg
XFOIL ncrit=9 |  |  |  | L/D Max: | 77.3373 | at alpha= | 5 | deg
Re: | 250000 |  |  | Cd Min: | 0.29845 | at alpha= | 20 | deg
Mach: | 0.5 |  |  | Cl=0 at alpha= | -2.0086 | deg
|  |  |  | @ Cl=0.1, Cd= | 0.010749
|  |  |  | @ Cl=0.4, Cd= | 0.01104
|  |  |  | @ Cl=0.6, Cd= | 0.011359
alpha (deg) | Cl | Cd | Cm | Cl/Cd
-20 | -0.8217 | 0.2757 | 0.0796 | -2.9804
-19.5 | -0.7982 | 0.26744 | 0.0741 | -2.9846
-19 | -0.7749 | 0.25911 | 0.0686 | -2.9906
-18.5 | -0.7526 | 0.25163 | 0.0618 | -2.9909
-17.5 | -0.7062 | 0.23372 | 0.0522 | -3.0216
-17 | -0.6825 | 0.22556 | 0.0474 | -3.0258
-16.5 | -0.6597 | 0.21741 | 0.0424 | -3.0344
-16 | -0.6386 | 0.20963 | 0.0362 | -3.0463
-15.5 | -0.6253 | 0.20386 | 0.0286 | -3.0673
-15 | -0.5996 | 0.19281 | 0.0251 | -3.1098
-14.5 | -0.5731 | 0.18411 | 0.0225 | -3.1128
-14 | -0.552 | 0.17618 | 0.018 | -3.1332
-13.5 | -0.54 | 0.16942 | 0.0105 | -3.1873
-13 | -0.531 | 0.1624 | 0.0036 | -3.2697
-12.5 | -0.4995 | 0.15092 | 0.0031 | -3.3097
-12 | -0.479 | 0.14324 | -0.0002 | -3.344
-11.5 | -0.4682 | 0.13581 | -0.0064 | -3.4475
-11 | -0.467 | 0.12842 | -0.0152 | -3.6365
-10.5 | -0.4409 | 0.11844 | -0.0149 | -3.7226
-10 | -0.4227 | 0.11094 | -0.0179 | -3.8102
-9.5 | -0.4186 | 0.10287 | -0.0259 | -4.0692
-9 | -0.4169 | 0.09315 | -0.0336 | -4.4756
-8.5 | -0.39 | 0.08674 | -0.0336 | -4.4962
-8 | -0.3966 | 0.07406 | -0.0583 | -5.3551
-7.5 | -0.3717 | 0.06628 | -0.0571 | -5.608
-7 | -0.377 | 0.05879 | -0.0607 | -6.4127
-6.5 | -0.4143 | 0.04503 | -0.0682 | -9.2005
-6 | -0.4106 | 0.03763 | -0.0681 | -10.9115
-5.5 | -0.3885 | 0.03062 | -0.067 | -12.6878
-5 | -0.3471 | 0.02523 | -0.065 | -13.7574
-4.5 | -0.2931 | 0.02093 | -0.0629 | -14.0038
-4 | -0.2319 | 0.01822 | -0.0608 | -12.7278
-3.5 | -0.1727 | 0.0158 | -0.059 | -10.9304
-3 | -0.1122 | 0.01423 | -0.0576 | -7.8848
-2.5 | -0.0517 | 0.01276 | -0.0567 | -4.0517
-2 | 0.0009 | 0.01093 | -0.0551 | 0.082342
-1.5 | 0.062 | 0.01073 | -0.0532 | 5.7782
-1 | 0.1213 | 0.01076 | -0.0509 | 11.2732
0 | 0.2408 | 0.01083 | -0.0467 | 22.2345
0.5 | 0.2981 | 0.01089 | -0.0443 | 27.3737
1 | 0.3641 | 0.01099 | -0.0437 | 33.1301
1.5 | 0.4569 | 0.01112 | -0.049 | 41.0881
2 | 0.5615 | 0.01123 | -0.0568 | 50
2.5 | 0.6183 | 0.01142 | -0.0555 | 54.1419
3 | 0.6747 | 0.01165 | -0.0535 | 57.9142
3.5 | 0.7367 | 0.01174 | -0.0519 | 62.7513
4 | 0.8006 | 0.01148 | -0.0497 | 69.7387
4.5 | 0.8625 | 0.01125 | -0.047 | 76.6667
5 | 0.9149 | 0.01183 | -0.0431 | 77.3373
5.5 | 0.9131 | 0.0159 | -0.035 | 57.4277
6 | 0.9186 | 0.01908 | -0.0275 | 48.1447
6.5 | 0.9294 | 0.02229 | -0.0217 | 41.6958
7 | 0.9477 | 0.02571 | -0.0168 | 36.8611
7.5 | 0.9741 | 0.02945 | -0.012 | 33.0764
8 | 1.0101 | 0.03337 | -0.0078 | 30.2697
8.5 | 1.029 | 0.03888 | -0.0042 | 26.466
9 | 1.0208 | 0.04635 | -0.0023 | 22.0237
9.5 | 1.0023 | 0.05472 | -0.0026 | 18.3169
10 | 0.9738 | 0.06517 | -0.006 | 14.9425
10.5 | 0.9418 | 0.07754 | -0.0123 | 12.146
11 | 0.9084 | 0.09244 | -0.0218 | 9.8269
11.5 | 0.8794 | 0.10933 | -0.033 | 8.0435
12 | 0.8625 | 0.12583 | -0.0427 | 6.8545
12.5 | 0.8576 | 0.13976 | -0.0502 | 6.1362
13.5 | 0.8622 | 0.16809 | -0.0651 | 5.1294
14 | 0.8816 | 0.1809 | -0.0685 | 4.8734
14.5 | 0.8817 | 0.19279 | -0.0798 | 4.5734
15 | 0.8997 | 0.2019 | -0.0845 | 4.4562
15.5 | 0.9281 | 0.21069 | -0.0859 | 4.4051
16 | 0.9416 | 0.2219 | -0.0928 | 4.2434
16.5 | 0.9524 | 0.23101 | -0.1018 | 4.1228
17 | 0.9754 | 0.23946 | -0.1056 | 4.0733
17.5 | 1.004 | 0.25133 | -0.1076 | 3.9947
18 | 1.0146 | 0.25937 | -0.1167 | 3.9118
18.5 | 1.0325 | 0.26852 | -0.1243 | 3.8452
19 | 1.0538 | 0.27743 | -0.1297 | 3.7984
19.5 | 1.0768 | 0.28623 | -0.1343 | 3.762
20 | 1.103 | 0.29845 | -0.1369 | 3.6958

## 25. Re 500k Mach 0.00 (1)
BIGFOIL.COM POLAR EXPORT
NACA63-311 a=0.5
NACA63-311 a=0.5 |  |  |  | Cl Max: | 1.104 | at alpha= | 9 | deg
JavaFoil+Calcfoil stall+Eppler ext transition |  |  |  | L/D Max: | 105.544 | at alpha= | 4.5 | deg
Re: | 500000 |  |  | Cd Min: | 0.00654 | at alpha= | 1 | deg
Mach: | 0 |  |  | Cl=0 at alpha= | -1.9152 | deg
|  |  |  | @ Cl=0.1, Cd= | 0.007253
|  |  |  | @ Cl=0.4, Cd= | 0.0065679
|  |  |  | @ Cl=0.6, Cd= | 0.0067861
alpha (deg) | Cl | Cd | Cm | Cl/Cd
-17 | -0.485 | 0.18616 | -0.01 | -2.603
-16.5 | -0.506 | 0.17241 | -0.01 | -2.934
-16 | -0.527 | 0.1585 | -0.01 | -3.324
-15.5 | -0.548 | 0.14969 | -0.01 | -3.658
-15 | -0.567 | 0.14121 | -0.01 | -4.017
-14.5 | -0.586 | 0.13344 | -0.01 | -4.391
-14 | -0.603 | 0.12032 | -0.011 | -5.012
-13.5 | -0.618 | 0.1122 | -0.011 | -5.508
-13 | -0.63 | 0.10684 | -0.011 | -5.9
-12.5 | -0.637 | 0.09944 | -0.011 | -6.401
-12 | -0.638 | 0.09247 | -0.011 | -6.898
-11.5 | -0.636 | 0.08647 | -0.011 | -7.354
-11 | -0.63 | 0.08118 | -0.011 | -7.762
-10.5 | -0.621 | 0.07449 | -0.011 | -8.335
-10 | -0.608 | 0.06972 | -0.012 | -8.714
-9.5 | -0.59 | 0.06531 | -0.012 | -9.041
-9 | -0.569 | 0.06067 | -0.012 | -9.385
-8.5 | -0.545 | 0.05667 | -0.013 | -9.61
-8 | -0.516 | 0.05308 | -0.013 | -9.723
-7.5 | -0.484 | 0.04958 | -0.013 | -9.769
-7 | -0.449 | 0.0467 | -0.014 | -9.607
-6.5 | -0.41 | 0.04377 | -0.015 | -9.373
-6 | -0.37 | 0.04103 | -0.016 | -9.03
-5.5 | -0.408 | 0.01081 | -0.034 | -37.762
-5 | -0.354 | 0.01058 | -0.035 | -33.483
-4.5 | -0.299 | 0.01031 | -0.035 | -29.018
-4 | -0.243 | 0.01007 | -0.035 | -24.088
-3.5 | -0.185 | 0.00983 | -0.036 | -18.847
-3 | -0.127 | 0.00961 | -0.036 | -13.248
-2.5 | -0.069 | 0.00948 | -0.037 | -7.248
-2 | -0.01 | 0.00926 | -0.037 | -1.056
-1.5 | 0.049 | 0.00727 | -0.038 | 6.786
-1 | 0.109 | 0.00725 | -0.038 | 14.987
-0.5 | 0.168 | 0.00721 | -0.038 | 23.312
0 | 0.227 | 0.00678 | -0.039 | 33.552
0.5 | 0.287 | 0.00677 | -0.039 | 42.332
1 | 0.346 | 0.00654 | -0.04 | 52.914
1.5 | 0.404 | 0.00657 | -0.04 | 61.526
2 | 0.463 | 0.00659 | -0.041 | 70.264
2.5 | 0.521 | 0.00668 | -0.041 | 78.099
3 | 0.58 | 0.00673 | -0.041 | 86.066
3.5 | 0.637 | 0.00689 | -0.042 | 92.473
4 | 0.694 | 0.00696 | -0.042 | 99.703
4.5 | 0.75 | 0.00711 | -0.043 | 105.544
5 | 0.8 | 0.01235 | -0.043 | 64.756
5.5 | 0.85 | 0.01286 | -0.043 | 66.142
6 | 0.898 | 0.01357 | -0.044 | 66.183
6.5 | 0.943 | 0.01424 | -0.044 | 66.212
7 | 0.984 | 0.01503 | -0.044 | 65.44
7.5 | 1.021 | 0.01596 | -0.044 | 63.934
8 | 1.053 | 0.0169 | -0.045 | 62.344
8.5 | 1.081 | 0.01797 | -0.045 | 60.183
9 | 1.104 | 0.01916 | -0.045 | 57.608
9.5 | 0.938 | 0.06016 | -0.024 | 15.599
10 | 0.948 | 0.06531 | -0.021 | 14.522
10.5 | 0.957 | 0.07035 | -0.021 | 13.606
11 | 0.956 | 0.07557 | -0.021 | 12.647
11.5 | 0.948 | 0.08096 | -0.019 | 11.704
12 | 0.935 | 0.08745 | -0.018 | 10.689
12.5 | 0.918 | 0.09228 | -0.018 | 9.944
13 | 0.896 | 0.09868 | -0.018 | 9.085
13.5 | 0.872 | 0.10581 | -0.018 | 8.238
14 | 0.844 | 0.11537 | -0.017 | 7.313

## 26. Re 500k Mach 0.00 (2)
BIGFOIL.COM POLAR EXPORT
NACA63-311 a=0.5
NACA63-311 a=0.5 |  |  |  | Cl Max: | 1.2412 | at alpha= | 13 | deg
XFOIL ncrit=9 |  |  |  | L/D Max: | 101.658 | at alpha= | 5 | deg
Re: | 500000 |  |  | Cd Min: | 0.246 | at alpha= | -20 | deg
Mach: | 0 |  |  | Cl=0 at alpha= | -1.9549 | deg
|  |  |  | @ Cl=0.1, Cd= | 0.0069375
|  |  |  | @ Cl=0.4, Cd= | 0.0067712
|  |  |  | @ Cl=0.6, Cd= | 0.0069843
alpha (deg) | Cl | Cd | Cm | Cl/Cd
-20 | -0.7394 | 0.246 | 0.0633 | -3.0057
-19.5 | -0.7216 | 0.23969 | 0.059 | -3.0106
-19 | -0.7042 | 0.23309 | 0.0548 | -3.0212
-18.5 | -0.6866 | 0.22609 | 0.0504 | -3.0368
-18 | -0.6723 | 0.21845 | 0.0445 | -3.0776
-17.5 | -0.6596 | 0.21103 | 0.0392 | -3.1256
-17 | -0.6385 | 0.20342 | 0.0371 | -3.1388
-16.5 | -0.6211 | 0.19707 | 0.0336 | -3.1517
-16 | -0.6047 | 0.19015 | 0.0296 | -3.1801
-15.5 | -0.5931 | 0.18191 | 0.0238 | -3.2604
-15 | -0.5835 | 0.17366 | 0.0184 | -3.36
-14.5 | -0.5689 | 0.16462 | 0.0156 | -3.4558
-14 | -0.5517 | 0.15822 | 0.013 | -3.4869
-13.5 | -0.5379 | 0.15115 | 0.0095 | -3.5587
-13 | -0.5293 | 0.14265 | 0.0047 | -3.7105
-12.5 | -0.5262 | 0.13267 | -0.0022 | -3.9662
-12 | -0.5252 | 0.12212 | -0.006 | -4.3007
-11.5 | -0.5113 | 0.1159 | -0.0082 | -4.4116
-11 | -0.5011 | 0.10896 | -0.0114 | -4.5989
-10.5 | -0.4978 | 0.1002 | -0.0162 | -4.9681
-10 | -0.5029 | 0.0878 | -0.0255 | -5.7278
-9.5 | -0.5224 | 0.07073 | -0.0405 | -7.3858
-9 | -0.5545 | 0.05969 | -0.0509 | -9.2897
-8.5 | -0.5678 | 0.05195 | -0.0511 | -10.9297
-8 | -0.5716 | 0.04153 | -0.0509 | -13.7635
-7.5 | -0.5447 | 0.0368 | -0.05 | -14.8016
-7 | -0.5269 | 0.02242 | -0.0464 | -23.5013
-6.5 | -0.4792 | 0.01956 | -0.0455 | -24.499
-6 | -0.4289 | 0.01694 | -0.0447 | -25.3188
-5.5 | -0.3769 | 0.01516 | -0.044 | -24.8615
-5 | -0.3261 | 0.01323 | -0.0433 | -24.6485
-4.5 | -0.2736 | 0.0121 | -0.0429 | -22.6116
-4 | -0.2194 | 0.01133 | -0.0427 | -19.3645
-3.5 | -0.1651 | 0.01043 | -0.0426 | -15.8293
-3 | -0.1103 | 0.00963 | -0.0426 | -11.4538
-2.5 | -0.0599 | 0.00786 | -0.0428 | -7.6209
-2 | -0.005 | 0.0074 | -0.0428 | -0.67568
-1.5 | 0.0504 | 0.00713 | -0.0427 | 7.0687
-1 | 0.1045 | 0.00692 | -0.0422 | 15.1012
-0.5 | 0.1587 | 0.00681 | -0.0415 | 23.304
0 | 0.213 | 0.00677 | -0.0409 | 31.4623
0.5 | 0.2665 | 0.00677 | -0.0401 | 39.3648
1 | 0.3187 | 0.00675 | -0.039 | 47.2148
1.5 | 0.3716 | 0.00675 | -0.038 | 55.0519
2 | 0.4385 | 0.0068 | -0.0402 | 64.4853
2.5 | 0.5151 | 0.00685 | -0.0448 | 75.1971
3 | 0.5694 | 0.00695 | -0.0448 | 81.9281
3.5 | 0.623 | 0.00701 | -0.0445 | 88.873
4 | 0.6773 | 0.00712 | -0.0443 | 95.1264
5 | 0.7848 | 0.00772 | -0.0439 | 101.658
5.5 | 0.8308 | 0.009 | -0.043 | 92.3111
6 | 0.866 | 0.01161 | -0.0412 | 74.5909
6.5 | 0.9056 | 0.01351 | -0.0395 | 67.0318
7 | 0.9485 | 0.01488 | -0.038 | 63.7433
7.5 | 0.9921 | 0.01601 | -0.0366 | 61.9675
8 | 1.0257 | 0.01789 | -0.0339 | 57.3337
8.5 | 1.0626 | 0.0193 | -0.0316 | 55.057
9 | 1.0889 | 0.0213 | -0.0281 | 51.1221
9.5 | 1.112 | 0.02352 | -0.0242 | 47.2789
10 | 1.1399 | 0.02537 | -0.0214 | 44.931
10.5 | 1.1658 | 0.02765 | -0.0188 | 42.1627
11 | 1.1905 | 0.03166 | -0.0163 | 37.6027
11.5 | 1.2098 | 0.03396 | -0.0138 | 35.6243
12 | 1.2262 | 0.03759 | -0.0115 | 32.6204
12.5 | 1.2362 | 0.04133 | -0.0096 | 29.9105
13 | 1.2412 | 0.04585 | -0.0083 | 27.0709
13.5 | 1.2254 | 0.05392 | -0.0073 | 22.7263
14 | 1.1931 | 0.06421 | -0.0083 | 18.5812
14.5 | 1.159 | 0.07524 | -0.0119 | 15.404
15 | 1.1194 | 0.08911 | -0.0184 | 12.562
15.5 | 0.9149 | 0.15786 | -0.0585 | 5.7956
16 | 0.8851 | 0.18221 | -0.0683 | 4.8576
16.5 | 0.8906 | 0.19448 | -0.0747 | 4.5794
17 | 0.8971 | 0.20719 | -0.0824 | 4.3298
17.5 | 0.9077 | 0.21663 | -0.0881 | 4.1901
18 | 0.9232 | 0.22315 | -0.0919 | 4.1371

## 27. Re 500k Mach 0.10 (1)
BIGFOIL.COM POLAR EXPORT
NACA63-311 a=0.5
NACA63-311 a=0.5 |  |  |  | Cl Max: | 1.102 | at alpha= | 9 | deg
JavaFoil+Calcfoil stall+Eppler ext transition |  |  |  | L/D Max: | 105.062 | at alpha= | 4.5 | deg
Re: | 500000 |  |  | Cd Min: | 0.00654 | at alpha= | 1 | deg
Mach: | 0.1 |  |  | Cl=0 at alpha= | -1.9167 | deg
|  |  |  | @ Cl=0.1, Cd= | 0.0072746
|  |  |  | @ Cl=0.4, Cd= | 0.0065848
|  |  |  | @ Cl=0.6, Cd= | 0.0068141
alpha (deg) | Cl | Cd | Cm | Cl/Cd
-16.5 | -0.461 | 0.1869 | -0.01 | -2.467
-16 | -0.485 | 0.167 | -0.01 | -2.905
-15.5 | -0.509 | 0.15896 | -0.01 | -3.201
-15 | -0.532 | 0.14693 | -0.01 | -3.622
-14.5 | -0.554 | 0.13838 | -0.011 | -4.005
-14 | -0.575 | 0.12496 | -0.011 | -4.6
-13.5 | -0.593 | 0.11842 | -0.011 | -5.012
-13 | -0.609 | 0.10929 | -0.011 | -5.577
-12.5 | -0.619 | 0.10255 | -0.011 | -6.037
-12 | -0.623 | 0.0954 | -0.011 | -6.535
-11.5 | -0.624 | 0.08656 | -0.011 | -7.211
-11 | -0.621 | 0.08073 | -0.011 | -7.694
-10.5 | -0.614 | 0.07651 | -0.011 | -8.026
-10 | -0.603 | 0.07039 | -0.012 | -8.562
-9.5 | -0.587 | 0.06582 | -0.012 | -8.922
-9 | -0.568 | 0.06097 | -0.012 | -9.31
-8.5 | -0.544 | 0.05694 | -0.013 | -9.552
-8 | -0.516 | 0.05326 | -0.013 | -9.69
-7.5 | -0.485 | 0.04993 | -0.014 | -9.721
-7 | -0.45 | 0.0469 | -0.014 | -9.588
-6.5 | -0.411 | 0.04394 | -0.015 | -9.364
-6 | -0.371 | 0.04123 | -0.015 | -9.01
-5.5 | -0.41 | 0.01085 | -0.034 | -37.763
-5 | -0.356 | 0.01064 | -0.035 | -33.429
-4.5 | -0.3 | 0.01039 | -0.035 | -28.906
-4 | -0.244 | 0.01009 | -0.036 | -24.155
-3.5 | -0.186 | 0.00983 | -0.036 | -18.93
-3 | -0.128 | 0.00961 | -0.036 | -13.304
-2.5 | -0.069 | 0.00948 | -0.037 | -7.283
-2 | -0.01 | 0.00925 | -0.037 | -1.062
-1.5 | 0.05 | 0.0073 | -0.038 | 6.798
-1 | 0.109 | 0.00727 | -0.038 | 15.012
-0.5 | 0.169 | 0.00723 | -0.039 | 23.343
0 | 0.229 | 0.00678 | -0.039 | 33.713
0.5 | 0.288 | 0.00677 | -0.04 | 42.553
1 | 0.348 | 0.00654 | -0.04 | 53.176
1.5 | 0.406 | 0.00659 | -0.04 | 61.645
2 | 0.465 | 0.00662 | -0.041 | 70.212
2.5 | 0.524 | 0.00668 | -0.041 | 78.479
3 | 0.582 | 0.00678 | -0.042 | 85.938
3.5 | 0.64 | 0.00689 | -0.042 | 92.921
4 | 0.697 | 0.00697 | -0.043 | 100.11
4.5 | 0.754 | 0.00717 | -0.043 | 105.062
5 | 0.803 | 0.01242 | -0.043 | 64.645
5.5 | 0.854 | 0.01297 | -0.043 | 65.85
6 | 0.902 | 0.01366 | -0.044 | 66.028
6.5 | 0.946 | 0.01435 | -0.044 | 65.911
7 | 0.987 | 0.01516 | -0.044 | 65.087
7.5 | 1.023 | 0.01612 | -0.045 | 63.465
8 | 1.055 | 0.01706 | -0.045 | 61.835
8.5 | 1.082 | 0.01815 | -0.045 | 59.595
9 | 1.102 | 0.01934 | -0.045 | 57.002
9.5 | 0.935 | 0.06109 | -0.022 | 15.307
10 | 0.945 | 0.06633 | -0.021 | 14.248
10.5 | 0.951 | 0.07081 | -0.021 | 13.437
11 | 0.947 | 0.07654 | -0.02 | 12.376
11.5 | 0.936 | 0.08133 | -0.019 | 11.514
12 | 0.92 | 0.08732 | -0.019 | 10.535
12.5 | 0.898 | 0.094 | -0.017 | 9.557
13 | 0.873 | 0.10074 | -0.017 | 8.665
13.5 | 0.844 | 0.10911 | -0.018 | 7.735
14 | 0.811 | 0.11778 | -0.017 | 6.89

## 28. Re 500k Mach 0.10 (2)
BIGFOIL.COM POLAR EXPORT
NACA63-311 a=0.5
NACA63-311 a=0.5 |  |  |  | Cl Max: | 1.2251 | at alpha= | 12.5 | deg
XFOIL ncrit=9 |  |  |  | L/D Max: | 101.596 | at alpha= | 5 | deg
Re: | 500000 |  |  | Cd Min: | 0.24686 | at alpha= | -20 | deg
Mach: | 0.1 |  |  | Cl=0 at alpha= | -1.9552 | deg
|  |  |  | @ Cl=0.1, Cd= | 0.0069614
|  |  |  | @ Cl=0.4, Cd= | 0.0067858
|  |  |  | @ Cl=0.6, Cd= | 0.0070002
alpha (deg) | Cl | Cd | Cm | Cl/Cd
-20 | -0.7417 | 0.24686 | 0.0638 | -3.0045
-19.5 | -0.7238 | 0.24049 | 0.0595 | -3.0097
-19 | -0.7062 | 0.23383 | 0.0553 | -3.0201
-18.5 | -0.6884 | 0.22676 | 0.0508 | -3.0358
-18 | -0.6739 | 0.21915 | 0.0449 | -3.0751
-17.5 | -0.661 | 0.21175 | 0.0395 | -3.1216
-17 | -0.6396 | 0.20412 | 0.0376 | -3.1335
-16.5 | -0.622 | 0.19771 | 0.0339 | -3.146
-16 | -0.6054 | 0.19073 | 0.03 | -3.1741
-15.5 | -0.5938 | 0.1825 | 0.024 | -3.2537
-15 | -0.5837 | 0.17429 | 0.0186 | -3.349
-14.5 | -0.5682 | 0.16535 | 0.0159 | -3.4363
-14 | -0.5511 | 0.15888 | 0.0132 | -3.4687
-13.5 | -0.5372 | 0.15176 | 0.0098 | -3.5398
-13 | -0.5294 | 0.14308 | 0.0045 | -3.7
-12.5 | -0.525 | 0.13335 | -0.002 | -3.937
-12 | -0.5226 | 0.12312 | -0.0056 | -4.2446
-11.5 | -0.5082 | 0.11687 | -0.0078 | -4.3484
-11 | -0.4981 | 0.1098 | -0.0111 | -4.5364
-10.5 | -0.4947 | 0.10096 | -0.0159 | -4.9
-10 | -0.4987 | 0.08885 | -0.0252 | -5.6128
-9.5 | -0.5138 | 0.07253 | -0.0389 | -7.084
-9 | -0.5472 | 0.06092 | -0.0505 | -8.9823
-8.5 | -0.5814 | 0.04903 | -0.0521 | -11.858
-8 | -0.5678 | 0.04284 | -0.0514 | -13.254
-7.5 | -0.5434 | 0.03786 | -0.0505 | -14.3529
-7 | -0.5289 | 0.0231 | -0.047 | -22.8961
-6.5 | -0.4816 | 0.02013 | -0.0461 | -23.9245
-6 | -0.4314 | 0.01725 | -0.0451 | -25.0087
-5.5 | -0.3791 | 0.01535 | -0.0445 | -24.6971
-5 | -0.3277 | 0.01342 | -0.0438 | -24.4188
-4.5 | -0.2751 | 0.01219 | -0.0433 | -22.5677
-4 | -0.2208 | 0.01139 | -0.043 | -19.3854
-3.5 | -0.1662 | 0.01048 | -0.0429 | -15.8588
-3 | -0.1107 | 0.00971 | -0.0429 | -11.4006
-2.5 | -0.0601 | 0.0079 | -0.0431 | -7.6076
-2 | -0.005 | 0.00743 | -0.0431 | -0.67295
-1.5 | 0.0508 | 0.00716 | -0.043 | 7.095
-1 | 0.1053 | 0.00694 | -0.0425 | 15.1729
-0.5 | 0.1597 | 0.00683 | -0.0418 | 23.3821
0 | 0.2144 | 0.00679 | -0.0412 | 31.5758
0.5 | 0.2684 | 0.00679 | -0.0405 | 39.5287
1 | 0.3209 | 0.00678 | -0.0393 | 47.3304
1.5 | 0.3737 | 0.00677 | -0.0382 | 55.1994
2 | 0.4403 | 0.00681 | -0.0403 | 64.6549
2.5 | 0.5171 | 0.00686 | -0.0448 | 75.379
3 | 0.5728 | 0.00697 | -0.0451 | 82.1808
3.5 | 0.6268 | 0.00703 | -0.0447 | 89.1607
4 | 0.6814 | 0.00715 | -0.0445 | 95.3007
4.5 | 0.736 | 0.00736 | -0.0443 | 100
5 | 0.7894 | 0.00777 | -0.044 | 101.5959
5.5 | 0.8345 | 0.00919 | -0.0429 | 90.8052
6 | 0.8693 | 0.01185 | -0.041 | 73.3586
6.5 | 0.9099 | 0.01365 | -0.0393 | 66.6593
7 | 0.9529 | 0.015 | -0.0377 | 63.5267
7.5 | 0.9956 | 0.01623 | -0.0361 | 61.3432
8 | 1.0288 | 0.01812 | -0.0333 | 56.777
8.5 | 1.0642 | 0.01962 | -0.0307 | 54.2406
9 | 1.0858 | 0.02189 | -0.0265 | 49.6026
9.5 | 1.1116 | 0.02399 | -0.023 | 46.336
10 | 1.1394 | 0.02599 | -0.0202 | 43.8399
10.5 | 1.1651 | 0.02846 | -0.0176 | 40.9382
11 | 1.1885 | 0.03255 | -0.0149 | 36.5131
11.5 | 1.2064 | 0.03524 | -0.0124 | 34.2338
12 | 1.2192 | 0.03931 | -0.0101 | 31.015
12.5 | 1.2251 | 0.04357 | -0.0083 | 28.118
13 | 1.2248 | 0.04881 | -0.0073 | 25.0932
13.5 | 1.2046 | 0.05729 | -0.0071 | 21.0264
14 | 1.1733 | 0.06766 | -0.0091 | 17.3411
14.5 | 1.1327 | 0.08061 | -0.0141 | 14.0516
15 | 1.0983 | 0.09451 | -0.0215 | 11.621
15.5 | 1.0684 | 0.10996 | -0.0312 | 9.7163
16 | 0.8855 | 0.1838 | -0.0693 | 4.8177
16.5 | 0.8918 | 0.19577 | -0.0756 | 4.5553
17 | 0.8993 | 0.20803 | -0.0831 | 4.3229
17.5 | 0.9097 | 0.21778 | -0.089 | 4.1772

## 29. Re 500k Mach 0.25 (1)
BIGFOIL.COM POLAR EXPORT
NACA63-311 a=0.5
NACA63-311 a=0.5 |  |  |  | Cl Max: | 1.078 | at alpha= | 8.5 | deg
JavaFoil+Calcfoil stall+Eppler ext transition |  |  |  | L/D Max: | 105.708 | at alpha= | 4.5 | deg
Re: | 500000 |  |  | Cd Min: | 0.00659 | at alpha= | 1 | deg
Mach: | 0.25 |  |  | Cl=0 at alpha= | -1.918 | deg
|  |  |  | @ Cl=0.1, Cd= | 0.007342
|  |  |  | @ Cl=0.4, Cd= | 0.0066187
|  |  |  | @ Cl=0.6, Cd= | 0.12475
alpha (deg) | Cl | Cd | Cm | Cl/Cd
-15 | -0.167 | 0.15985 | -0.011 | -1.046
-14.5 | -0.248 | 0.19656 | -0.011 | -1.26
-14 | -0.312 | 0.17066 | -0.011 | -1.828
-13.5 | -0.369 | 0.15115 | -0.011 | -2.445
-13 | -0.421 | 0.13683 | -0.011 | -3.08
-12.5 | -0.462 | 0.12253 | -0.011 | -3.774
-12 | -0.495 | 0.11184 | -0.011 | -4.426
-11.5 | -0.521 | 0.10107 | -0.011 | -5.157
-11 | -0.541 | 0.09169 | -0.012 | -5.899
-10.5 | -0.554 | 0.08239 | -0.012 | -6.719
-10 | -0.559 | 0.07558 | -0.012 | -7.398
-9.5 | -0.558 | 0.06987 | -0.012 | -7.981
-9 | -0.549 | 0.06401 | -0.012 | -8.579
-8.5 | -0.534 | 0.05959 | -0.013 | -8.964
-8 | -0.513 | 0.05481 | -0.013 | -9.361
-7.5 | -0.487 | 0.05105 | -0.013 | -9.53
-7 | -0.454 | 0.04791 | -0.014 | -9.468
-6.5 | -0.417 | 0.04471 | -0.015 | -9.329
-6 | -0.378 | 0.04189 | -0.016 | -9.022
-5.5 | -0.337 | 0.03922 | -0.017 | -8.581
-5 | -0.364 | 0.01077 | -0.036 | -33.777
-4.5 | -0.308 | 0.01051 | -0.036 | -29.281
-4 | -0.25 | 0.01021 | -0.037 | -24.475
-3.5 | -0.191 | 0.00994 | -0.037 | -19.214
-3 | -0.131 | 0.00972 | -0.037 | -13.511
-2.5 | -0.071 | 0.00959 | -0.038 | -7.395
-2 | -0.01 | 0.00935 | -0.038 | -1.08
-1.5 | 0.051 | 0.00735 | -0.039 | 6.938
-1 | 0.112 | 0.00734 | -0.039 | 15.277
-0.5 | 0.174 | 0.00731 | -0.04 | 23.73
0 | 0.235 | 0.0069 | -0.04 | 34.05
0.5 | 0.296 | 0.00687 | -0.041 | 43.12
1 | 0.357 | 0.00659 | -0.041 | 54.143
1.5 | 0.417 | 0.00663 | -0.041 | 62.908
2 | 0.478 | 0.0067 | -0.042 | 71.302
2.5 | 0.538 | 0.00676 | -0.042 | 79.639
3 | 0.598 | 0.00688 | -0.043 | 86.944
3.5 | 0.658 | 0.00705 | -0.043 | 93.269
4 | 0.716 | 0.00715 | -0.044 | 100.115
4.5 | 0.773 | 0.00732 | -0.044 | 105.708
5 | 0.821 | 0.01284 | -0.044 | 63.957
5.5 | 0.872 | 0.01347 | -0.044 | 64.763
6 | 0.92 | 0.01424 | -0.045 | 64.61
6.5 | 0.963 | 0.01503 | -0.045 | 64.079
7 | 1.001 | 0.016 | -0.045 | 62.595
7.5 | 1.034 | 0.01705 | -0.046 | 60.644
8 | 1.06 | 0.01811 | -0.046 | 58.535
8.5 | 1.078 | 0.01923 | -0.046 | 56.063
9 | 0.911 | 0.05882 | -0.022 | 15.488
9.5 | 0.915 | 0.06374 | -0.021 | 14.36
10 | 0.912 | 0.06774 | -0.019 | 13.463
10.5 | 0.902 | 0.07471 | -0.018 | 12.068
11 | 0.875 | 0.08101 | -0.018 | 10.796
11.5 | 0.836 | 0.08746 | -0.017 | 9.559
12 | 0.788 | 0.09789 | -0.016 | 8.046
12.5 | 0.731 | 0.10907 | -0.016 | 6.699
13 | 0.666 | 0.12006 | -0.017 | 5.547
13.5 | 0.595 | 0.12475 | -0.017 | 4.767

## 30. Re 500k Mach 0.25 (2)
BIGFOIL.COM POLAR EXPORT
NACA63-311 a=0.5
NACA63-311 a=0.5 |  |  |  | Cl Max: | 1.1621 | at alpha= | 11 | deg
XFOIL ncrit=9 |  |  |  | L/D Max: | 100.983 | at alpha= | 4.5 | deg
Re: | 500000 |  |  | Cd Min: | 0.25172 | at alpha= | -20 | deg
Mach: | 0.25 |  |  | Cl=0 at alpha= | -1.9582 | deg
|  |  |  | @ Cl=0.1, Cd= | 0.0071101
|  |  |  | @ Cl=0.4, Cd= | 0.0069221
|  |  |  | @ Cl=0.6, Cd= | 0.007094
alpha (deg) | Cl | Cd | Cm | Cl/Cd
-20 | -0.7555 | 0.25172 | 0.067 | -3.0014
-19.5 | -0.7366 | 0.24499 | 0.0624 | -3.0067
-19 | -0.7179 | 0.238 | 0.058 | -3.0164
-18.5 | -0.6991 | 0.23051 | 0.0531 | -3.0328
-18 | -0.6837 | 0.22309 | 0.0471 | -3.0647
-17.5 | -0.6693 | 0.21566 | 0.0417 | -3.1035
-17 | -0.6462 | 0.20792 | 0.0398 | -3.1079
-16.5 | -0.6279 | 0.2012 | 0.0359 | -3.1208
-16 | -0.6102 | 0.1939 | 0.0316 | -3.147
-15.5 | -0.5984 | 0.18576 | 0.0251 | -3.2214
-15 | -0.5861 | 0.17766 | 0.0199 | -3.299
-14.5 | -0.5663 | 0.1691 | 0.0179 | -3.3489
-14 | -0.5491 | 0.1623 | 0.0147 | -3.3832
-13.5 | -0.5344 | 0.15488 | 0.0109 | -3.4504
-13 | -0.5283 | 0.14588 | 0.0044 | -3.6215
-12.5 | -0.5197 | 0.13679 | -0.0011 | -3.7993
-12 | -0.5095 | 0.12808 | -0.0033 | -3.978
-11.5 | -0.4948 | 0.1213 | -0.006 | -4.0791
-11 | -0.485 | 0.11367 | -0.0098 | -4.2667
-10.5 | -0.4836 | 0.10345 | -0.0172 | -4.6747
-10 | -0.4806 | 0.09357 | -0.0236 | -5.1363
-9.5 | -0.483 | 0.08187 | -0.0316 | -5.8996
-9 | -0.4966 | 0.07169 | -0.0367 | -6.927
-8.5 | -0.5237 | 0.0565 | -0.0531 | -9.269
-8 | -0.5317 | 0.05096 | -0.0527 | -10.4337
-7.5 | -0.5285 | 0.04389 | -0.0527 | -12.0415
-7 | -0.5265 | 0.03035 | -0.0512 | -17.3476
-6.5 | -0.4915 | 0.02361 | -0.0494 | -20.8175
-6 | -0.4442 | 0.01929 | -0.048 | -23.0275
-5.5 | -0.3913 | 0.01658 | -0.0469 | -23.6007
-5 | -0.3358 | 0.01501 | -0.0462 | -22.3718
-4.5 | -0.2834 | 0.01273 | -0.0453 | -22.2624
-4 | -0.2276 | 0.01172 | -0.0449 | -19.4198
-3.5 | -0.1716 | 0.01075 | -0.0445 | -15.9628
-3 | -0.1141 | 0.01004 | -0.0444 | -11.3645
-2 | -0.0048 | 0.0076 | -0.0446 | -0.63158
-1.5 | 0.0526 | 0.00731 | -0.0444 | 7.1956
-1 | 0.1095 | 0.00707 | -0.044 | 15.488
-0.5 | 0.1657 | 0.00696 | -0.0433 | 23.8075
0 | 0.2223 | 0.00692 | -0.0427 | 32.1243
0.5 | 0.2784 | 0.0069 | -0.042 | 40.3478
1 | 0.3331 | 0.00692 | -0.041 | 48.1358
1.5 | 0.3867 | 0.00692 | -0.0396 | 55.8815
2 | 0.4503 | 0.00693 | -0.0406 | 64.9784
2.5 | 0.5288 | 0.00698 | -0.0449 | 75.7593
3 | 0.5923 | 0.00708 | -0.0463 | 83.6582
3.5 | 0.6474 | 0.00718 | -0.0458 | 90.1671
4 | 0.7039 | 0.00729 | -0.0454 | 96.5569
4.5 | 0.7604 | 0.00753 | -0.045 | 100.9827
5 | 0.8141 | 0.00813 | -0.0444 | 100.1353
5.5 | 0.8535 | 0.01035 | -0.0424 | 82.4638
6 | 0.8882 | 0.01293 | -0.04 | 68.693
6.5 | 0.9325 | 0.01436 | -0.0381 | 64.9373
7 | 0.9736 | 0.01588 | -0.0357 | 61.3098
7.5 | 1.0075 | 0.01775 | -0.0325 | 56.7606
8 | 1.0381 | 0.01958 | -0.0287 | 53.0184
8.5 | 1.0616 | 0.02153 | -0.0242 | 49.3079
9 | 1.0806 | 0.02469 | -0.0198 | 43.7667
9.5 | 1.1108 | 0.02706 | -0.0169 | 41.0495
10 | 1.1367 | 0.0299 | -0.014 | 38.0167
10.5 | 1.1562 | 0.03428 | -0.0111 | 33.7281
11 | 1.1621 | 0.0394 | -0.0081 | 29.4949
11.5 | 1.1595 | 0.045 | -0.0059 | 25.7667
12 | 1.1414 | 0.0529 | -0.0052 | 21.5766
12.5 | 1.1148 | 0.06231 | -0.0067 | 17.8912
13 | 1.0834 | 0.07342 | -0.0107 | 14.7562
13.5 | 1.0416 | 0.08843 | -0.0187 | 11.7788
14 | 0.9876 | 0.10958 | -0.0321 | 9.0126
14.5 | 0.9216 | 0.14099 | -0.0509 | 6.5366
15 | 0.8974 | 0.1608 | -0.0611 | 5.5808
15.5 | 0.8818 | 0.18316 | -0.071 | 4.8144
16 | 0.8965 | 0.18978 | -0.0741 | 4.7239

## 31. Re 500k Mach 0.50 (1)
BIGFOIL.COM POLAR EXPORT
NACA63-311 a=0.5
NACA63-311 a=0.5 |  |  |  | Cl Max: | 1.159 | at alpha= | 20 | deg
JavaFoil+Calcfoil stall+Eppler ext transition |  |  |  | L/D Max: | 100.482 | at alpha= | 3.5 | deg
Re: | 500000 |  |  | Cd Min: | 0.00695 | at alpha= | 0.5 | deg
Mach: | 0.5 |  |  | Cl=0 at alpha= | -1.9191 | deg
|  |  |  | @ Cl=0.1, Cd= | 0.0076137
|  |  |  | @ Cl=0.4, Cd= | 0.0069713
|  |  |  | @ Cl=0.6, Cd= | 0.0072773
alpha (deg) | Cl | Cd | Cm | Cl/Cd
-20 | -0.98 | 0.21992 | -0.016 | -4.456
-19.5 | -0.954 | 0.21404 | -0.016 | -4.456
-19 | -0.928 | 0.21445 | -0.016 | -4.325
-18.5 | -0.898 | 0.20829 | -0.015 | -4.313
-18 | -0.872 | 0.2002 | -0.015 | -4.355
-17.5 | -0.845 | 0.19145 | -0.016 | -4.416
-17 | -0.819 | 0.19231 | -0.016 | -4.258
-16.5 | -0.792 | 0.1797 | -0.016 | -4.409
-16 | -0.764 | 0.17906 | -0.015 | -4.265
-15.5 | -0.737 | 0.17559 | -0.015 | -4.197
-15 | -0.71 | 0.16762 | -0.016 | -4.237
-14.5 | -0.684 | 0.1638 | -0.016 | -4.173
-14 | -0.657 | 0.15874 | -0.016 | -4.137
-13.5 | -0.629 | 0.14778 | -0.015 | -4.255
-13 | -0.602 | 0.13803 | -0.015 | -4.358
-12.5 | -0.575 | 0.13287 | -0.015 | -4.325
-12 | -0.548 | 0.12927 | -0.016 | -4.238
-11.5 | -0.521 | 0.12596 | -0.016 | -4.135
-11 | -0.494 | 0.12279 | -0.016 | -4.022
-10.5 | -0.466 | 0.11669 | -0.015 | -3.993
-10 | -0.439 | 0.1138 | -0.015 | -3.857
-9.5 | -0.412 | 0.11002 | -0.015 | -3.744
-9 | -0.385 | 0.10749 | -0.015 | -3.58
-8.5 | -0.358 | 0.10596 | -0.016 | -3.376
-8 | -0.33 | 0.09249 | -0.014 | -3.57
-7.5 | -0.303 | 0.0937 | -0.014 | -3.234
-7 | -0.276 | 0.08858 | -0.015 | -3.116
-6.5 | -0.339 | 0.05917 | -0.015 | -5.724
-6 | -0.37 | 0.04803 | -0.015 | -7.698
-5.5 | -0.349 | 0.04312 | -0.016 | -8.088
-5 | -0.313 | 0.03915 | -0.017 | -7.997
-4.5 | -0.27 | 0.03668 | -0.019 | -7.354
-4 | -0.275 | 0.01094 | -0.041 | -25.138
-3.5 | -0.212 | 0.01056 | -0.041 | -20.039
-3 | -0.146 | 0.01021 | -0.042 | -14.297
-2.5 | -0.079 | 0.00996 | -0.042 | -7.933
-2 | -0.011 | 0.00971 | -0.043 | -1.161
-1.5 | 0.057 | 0.00762 | -0.043 | 7.472
-1 | 0.125 | 0.00761 | -0.044 | 16.474
-0.5 | 0.194 | 0.00759 | -0.044 | 25.568
0 | 0.262 | 0.00733 | -0.045 | 35.788
0.5 | 0.331 | 0.00695 | -0.045 | 47.574
1 | 0.399 | 0.00697 | -0.046 | 57.235
1.5 | 0.466 | 0.00706 | -0.046 | 66.008
2 | 0.534 | 0.0071 | -0.047 | 75.165
2.5 | 0.601 | 0.00728 | -0.047 | 82.623
3 | 0.667 | 0.00717 | -0.048 | 93.073
3.5 | 0.733 | 0.00729 | -0.048 | 100.482
4 | 0.795 | 0.00829 | -0.049 | 95.914
4.5 | 0.842 | 0.0142 | -0.048 | 59.312
5 | 0.896 | 0.01512 | -0.049 | 59.286
5.5 | 0.945 | 0.01624 | -0.049 | 58.197
6 | 0.985 | 0.01743 | -0.049 | 56.495
6.5 | 1.005 | 0.01877 | -0.05 | 53.563
7 | 0.83 | 0.04871 | -0.022 | 17.033
7.5 | 0.743 | 0.05781 | -0.018 | 12.846
8 | 0.532 | 0.07083 | -0.018 | 7.506
8.5 | 0.558 | 0.09201 | -0.02 | 6.068
9 | 0.585 | 0.09505 | -0.02 | 6.151
9.5 | 0.611 | 0.1 | -0.022 | 6.113
10 | 0.638 | 0.11392 | -0.023 | 5.598
10.5 | 0.664 | 0.11684 | -0.023 | 5.681
11 | 0.69 | 0.11714 | -0.023 | 5.889
11.5 | 0.717 | 0.13129 | -0.026 | 5.461
12 | 0.743 | 0.13472 | -0.026 | 5.514
12.5 | 0.769 | 0.13817 | -0.026 | 5.563
13 | 0.795 | 0.14436 | -0.027 | 5.504
13.5 | 0.822 | 0.15213 | -0.029 | 5.403
14 | 0.848 | 0.15584 | -0.029 | 5.439
14.5 | 0.873 | 0.16212 | -0.03 | 5.387
15 | 0.9 | 0.17 | -0.031 | 5.294
15.5 | 0.927 | 0.18205 | -0.032 | 5.09
16 | 0.952 | 0.1845 | -0.032 | 5.16
16.5 | 0.977 | 0.19138 | -0.033 | 5.107
17 | 1.006 | 0.20156 | -0.035 | 4.991
17.5 | 1.031 | 0.20275 | -0.035 | 5.083
18 | 1.056 | 0.2028 | -0.035 | 5.207
18.5 | 1.081 | 0.21268 | -0.036 | 5.084
19 | 1.108 | 0.22121 | -0.037 | 5.011
19.5 | 1.134 | 0.2249 | -0.038 | 5.043
20 | 1.159 | 0.22947 | -0.038 | 5.052

## 32. Re 500k Mach 0.50 (2)
BIGFOIL.COM POLAR EXPORT
NACA63-311 a=0.5
NACA63-311 a=0.5 |  |  |  | Cl Max: | 1.1006 | at alpha= | 20 | deg
XFOIL ncrit=9 |  |  |  | L/D Max: | 100.966 | at alpha= | 4 | deg
Re: | 500000 |  |  | Cd Min: | 0.29514 | at alpha= | 20 | deg
Mach: | 0.5 |  |  | Cl=0 at alpha= | -1.9768 | deg
|  |  |  | @ Cl=0.1, Cd= | 0.0077692
|  |  |  | @ Cl=0.4, Cd= | 0.0075088
|  |  |  | @ Cl=0.6, Cd= | 0.007643
alpha (deg) | Cl | Cd | Cm | Cl/Cd
-20 | -0.8252 | 0.27621 | 0.0813 | -2.9876
-19.5 | -0.8015 | 0.26762 | 0.0756 | -2.9949
-19 | -0.7786 | 0.25902 | 0.0694 | -3.0059
-18.5 | -0.7567 | 0.25076 | 0.0632 | -3.0176
-18 | -0.7337 | 0.24155 | 0.0582 | -3.0375
-17.5 | -0.7097 | 0.23323 | 0.0541 | -3.0429
-17 | -0.6864 | 0.2252 | 0.0491 | -3.048
-16.5 | -0.6637 | 0.21689 | 0.044 | -3.0601
-16 | -0.6447 | 0.20853 | 0.0369 | -3.0916
-15.5 | -0.6268 | 0.20033 | 0.0307 | -3.1288
-15 | -0.5996 | 0.19086 | 0.0285 | -3.1416
-14.5 | -0.5775 | 0.18303 | 0.0242 | -3.1552
-14 | -0.5568 | 0.17486 | 0.0195 | -3.1843
-13.5 | -0.5414 | 0.16626 | 0.0127 | -3.2563
-13 | -0.5287 | 0.15767 | 0.0064 | -3.3532
-12.5 | -0.5027 | 0.14902 | 0.0052 | -3.3734
-12 | -0.4847 | 0.14118 | 0.0011 | -3.4332
-11.5 | -0.4691 | 0.1328 | -0.0038 | -3.5324
-11 | -0.462 | 0.12381 | -0.0117 | -3.7315
-10.5 | -0.4493 | 0.11484 | -0.0169 | -3.9124
-10 | -0.4327 | 0.10709 | -0.018 | -4.0405
-9.5 | -0.4191 | 0.09938 | -0.0223 | -4.2171
-9 | -0.4032 | 0.089 | -0.0342 | -4.5303
-8.5 | -0.4018 | 0.08036 | -0.0389 | -5
-7 | -0.4405 | 0.04821 | -0.0585 | -9.1371
-6.5 | -0.4567 | 0.04013 | -0.0604 | -11.3805
-6 | -0.4499 | 0.03232 | -0.0604 | -13.9202
-5.5 | -0.4223 | 0.02528 | -0.0591 | -16.7049
-5 | -0.3751 | 0.02009 | -0.0572 | -18.671
-4.5 | -0.3184 | 0.01625 | -0.0554 | -19.5938
-4 | -0.256 | 0.01393 | -0.0539 | -18.3776
-3.5 | -0.1925 | 0.01238 | -0.0526 | -15.5493
-3 | -0.1288 | 0.01114 | -0.0516 | -11.5619
-2.5 | -0.0631 | 0.01033 | -0.0511 | -6.1084
-2 | -0.003 | 0.00842 | -0.0512 | -0.35629
-1.5 | 0.0617 | 0.00791 | -0.0508 | 7.8003
-1 | 0.127 | 0.00767 | -0.0504 | 16.558
-0.5 | 0.1918 | 0.00751 | -0.0498 | 25.5393
0 | 0.2572 | 0.00748 | -0.0493 | 34.385
0.5 | 0.3222 | 0.00749 | -0.0488 | 43.0174
1 | 0.3863 | 0.0075 | -0.048 | 51.5067
1.5 | 0.4485 | 0.00754 | -0.0467 | 59.4828
2 | 0.5094 | 0.00758 | -0.045 | 67.2032
2.5 | 0.5829 | 0.00763 | -0.0458 | 76.3958
3 | 0.675 | 0.0077 | -0.0507 | 87.6623
3.5 | 0.7409 | 0.00779 | -0.0501 | 95.1091
4 | 0.8047 | 0.00797 | -0.0488 | 100.9661
4.5 | 0.865 | 0.00864 | -0.0469 | 100.1157
5 | 0.8946 | 0.01158 | -0.0423 | 77.2539
5.5 | 0.9215 | 0.01433 | -0.0372 | 64.3057
6 | 0.9541 | 0.01626 | -0.0319 | 58.6777
6.5 | 0.9656 | 0.01899 | -0.0251 | 50.8478
7 | 0.989 | 0.02177 | -0.0202 | 45.4295
7.5 | 1.0074 | 0.02528 | -0.0155 | 39.8497
8 | 1.0305 | 0.02909 | -0.0108 | 35.4245
8.5 | 1.051 | 0.03375 | -0.0066 | 31.1407
9 | 1.054 | 0.03998 | -0.0038 | 26.3632
9.5 | 1.0418 | 0.0477 | -0.0031 | 21.8407
10 | 1.0146 | 0.05767 | -0.0055 | 17.5932
10.5 | 0.986 | 0.06933 | -0.0106 | 14.2218
11 | 0.9541 | 0.08334 | -0.0189 | 11.4483
11.5 | 0.9221 | 0.09984 | -0.0298 | 9.2358
12 | 0.8956 | 0.1177 | -0.0409 | 7.6092
12.5 | 0.8792 | 0.13446 | -0.0503 | 6.5387
13 | 0.8736 | 0.14893 | -0.0583 | 5.8658
13.5 | 0.8758 | 0.16197 | -0.0655 | 5.4072
14 | 0.8835 | 0.17393 | -0.072 | 5.0796
14.5 | 0.8951 | 0.18498 | -0.0779 | 4.8389
15 | 0.9086 | 0.19738 | -0.0829 | 4.6033
15.5 | 0.9205 | 0.20976 | -0.0917 | 4.3883
16 | 0.9389 | 0.21936 | -0.0972 | 4.2802
16.5 | 0.9595 | 0.22803 | -0.1019 | 4.2078
17 | 0.9823 | 0.23712 | -0.1049 | 4.1426
17.5 | 1.001 | 0.24756 | -0.1112 | 4.0435
18 | 1.0158 | 0.25846 | -0.12 | 3.9302
18.5 | 1.0368 | 0.26761 | -0.1257 | 3.8743
19 | 1.0583 | 0.27602 | -0.1307 | 3.8341
19.5 | 1.0829 | 0.28546 | -0.134 | 3.7935
20 | 1.1006 | 0.29514 | -0.141 | 3.7291

## 33. Re 750k Mach 0.00 (1)
BIGFOIL.COM POLAR EXPORT
NACA63-311 a=0.5
NACA63-311 a=0.5 |  |  |  | Cl Max: | 1.135 | at alpha= | 10 | deg
JavaFoil+Calcfoil stall+Eppler ext transition |  |  |  | L/D Max: | 115.126 | at alpha= | 4.5 | deg
Re: | 750000 |  |  | Cd Min: | 0.00589 | at alpha= | 2 | deg
Mach: | 0 |  |  | Cl=0 at alpha= | -1.9152 | deg
|  |  |  | @ Cl=0.1, Cd= | 0.006533
|  |  |  | @ Cl=0.4, Cd= | 0.0061545
|  |  |  | @ Cl=0.6, Cd= | 0.0060916
alpha (deg) | Cl | Cd | Cm | Cl/Cd
-17 | -0.485 | 0.17396 | -0.01 | -2.787
-16.5 | -0.506 | 0.1604 | -0.01 | -3.155
-16 | -0.527 | 0.14885 | -0.01 | -3.541
-15.5 | -0.548 | 0.1431 | -0.011 | -3.828
-15 | -0.568 | 0.13178 | -0.011 | -4.306
-14.5 | -0.586 | 0.1252 | -0.011 | -4.682
-14 | -0.603 | 0.11509 | -0.011 | -5.242
-13.5 | -0.618 | 0.1072 | -0.011 | -5.767
-13 | -0.631 | 0.10128 | -0.011 | -6.226
-12.5 | -0.637 | 0.09398 | -0.011 | -6.775
-12 | -0.638 | 0.08816 | -0.011 | -7.238
-11.5 | -0.636 | 0.08292 | -0.012 | -7.671
-11 | -0.63 | 0.07766 | -0.011 | -8.116
-10.5 | -0.621 | 0.07152 | -0.012 | -8.684
-10 | -0.608 | 0.0673 | -0.012 | -9.031
-9.5 | -0.591 | 0.06285 | -0.012 | -9.399
-9 | -0.57 | 0.05867 | -0.013 | -9.709
-8.5 | -0.545 | 0.05471 | -0.013 | -9.961
-8 | -0.517 | 0.05157 | -0.014 | -10.017
-7.5 | -0.485 | 0.04809 | -0.014 | -10.083
-7 | -0.45 | 0.04492 | -0.016 | -10.015
-6.5 | -0.412 | 0.04204 | -0.017 | -9.791
-6 | -0.46 | 0.01032 | -0.034 | -44.601
-5.5 | -0.408 | 0.01006 | -0.034 | -40.565
-5 | -0.354 | 0.00979 | -0.035 | -36.206
-4.5 | -0.299 | 0.00952 | -0.035 | -31.421
-4 | -0.243 | 0.00925 | -0.035 | -26.223
-3.5 | -0.185 | 0.00904 | -0.036 | -20.493
-3 | -0.127 | 0.00883 | -0.036 | -14.41
-2.5 | -0.069 | 0.00871 | -0.037 | -7.886
-2 | -0.01 | 0.00851 | -0.037 | -1.149
-1.5 | 0.049 | 0.00655 | -0.038 | 7.53
-1 | 0.109 | 0.00653 | -0.038 | 16.634
-0.5 | 0.168 | 0.00646 | -0.038 | 25.997
0 | 0.227 | 0.00614 | -0.039 | 37.064
0.5 | 0.287 | 0.00606 | -0.039 | 47.299
1 | 0.346 | 0.00608 | -0.04 | 56.851
1.5 | 0.404 | 0.00616 | -0.04 | 65.671
2 | 0.463 | 0.00589 | -0.041 | 78.527
2.5 | 0.522 | 0.00596 | -0.041 | 87.441
3 | 0.58 | 0.00606 | -0.041 | 95.579
3.5 | 0.637 | 0.00615 | -0.042 | 103.566
4 | 0.694 | 0.00634 | -0.042 | 109.479
4.5 | 0.75 | 0.00652 | -0.043 | 115.126
5 | 0.802 | 0.0115 | -0.043 | 69.735
5.5 | 0.853 | 0.01185 | -0.043 | 71.976
6 | 0.901 | 0.01245 | -0.044 | 72.411
6.5 | 0.946 | 0.01309 | -0.044 | 72.252
7 | 0.987 | 0.0138 | -0.044 | 71.536
7.5 | 1.024 | 0.01462 | -0.045 | 70.047
8 | 1.057 | 0.01549 | -0.045 | 68.229
8.5 | 1.085 | 0.01648 | -0.045 | 65.872
9 | 1.108 | 0.01762 | -0.045 | 62.901
9.5 | 1.125 | 0.01885 | -0.046 | 59.683
10 | 1.135 | 0.02033 | -0.046 | 55.818
10.5 | 0.968 | 0.06484 | -0.027 | 14.924
11 | 0.958 | 0.07224 | -0.023 | 13.267
11.5 | 0.949 | 0.07819 | -0.021 | 12.138
12 | 0.936 | 0.08375 | -0.02 | 11.171
12.5 | 0.918 | 0.08994 | -0.02 | 10.211
13 | 0.897 | 0.09474 | -0.02 | 9.47
13.5 | 0.872 | 0.1016 | -0.02 | 8.586
14 | 0.844 | 0.11085 | -0.019 | 7.617
14.5 | 0.814 | 0.11764 | -0.019 | 6.923
15 | 0.783 | 0.12436 | -0.018 | 6.294

## 34. Re 750k Mach 0.00 (2)
BIGFOIL.COM POLAR EXPORT
NACA63-311 a=0.5
NACA63-311 a=0.5 |  |  |  | Cl Max: | 1.2985 | at alpha= | 13.5 | deg
XFOIL ncrit=9 |  |  |  | L/D Max: | 112.948 | at alpha= | 4.5 | deg
Re: | 750000 |  |  | Cd Min: | 0.24636 | at alpha= | -20 | deg
Mach: | 0 |  |  | Cl=0 at alpha= | -1.9493 | deg
|  |  |  | @ Cl=0.1, Cd= | 0.0061302
|  |  |  | @ Cl=0.4, Cd= | 0.0057767
|  |  |  | @ Cl=0.6, Cd= | 0.0058917
alpha (deg) | Cl | Cd | Cm | Cl/Cd
-20 | -0.7401 | 0.24636 | 0.0637 | -3.0041
-19.5 | -0.7223 | 0.23977 | 0.0593 | -3.0125
-19 | -0.7047 | 0.23245 | 0.0548 | -3.0316
-18.5 | -0.6885 | 0.22481 | 0.0498 | -3.0626
-18 | -0.6741 | 0.21707 | 0.0447 | -3.1054
-17.5 | -0.6572 | 0.20931 | 0.0413 | -3.1398
-17 | -0.639 | 0.2034 | 0.0378 | -3.1416
-16.5 | -0.6221 | 0.19674 | 0.0339 | -3.162
-16 | -0.6062 | 0.18919 | 0.0297 | -3.2042
-15.5 | -0.5961 | 0.17998 | 0.0236 | -3.312
-15 | -0.5833 | 0.17157 | 0.0192 | -3.3998
-14.5 | -0.5681 | 0.16402 | 0.0167 | -3.4636
-14 | -0.5533 | 0.15723 | 0.0132 | -3.519
-13.5 | -0.5404 | 0.14978 | 0.0094 | -3.608
-13 | -0.5357 | 0.13933 | 0.003 | -3.8448
-12.5 | -0.5288 | 0.12967 | -0.0017 | -4.078
-12 | -0.5312 | 0.11876 | -0.0061 | -4.4729
-11.5 | -0.5151 | 0.11382 | -0.0083 | -4.5256
-11 | -0.5077 | 0.10625 | -0.0121 | -4.7784
-10.5 | -0.5096 | 0.09459 | -0.0195 | -5.3875
-10 | -0.5161 | 0.08228 | -0.0271 | -6.2725
-9.5 | -0.6484 | 0.04652 | -0.0511 | -13.9381
-9 | -0.684 | 0.03453 | -0.048 | -19.8089
-8.5 | -0.6729 | 0.02626 | -0.0456 | -25.6245
-8 | -0.6365 | 0.02192 | -0.0444 | -29.0374
-7.5 | -0.5905 | 0.01944 | -0.0437 | -30.3755
-7 | -0.5415 | 0.01737 | -0.0431 | -31.1744
-6.5 | -0.4901 | 0.01579 | -0.0426 | -31.0386
-6 | -0.4377 | 0.01439 | -0.0422 | -30.417
-5.5 | -0.3876 | 0.01228 | -0.0415 | -31.5635
-5 | -0.3344 | 0.01132 | -0.0413 | -29.5406
-4.5 | -0.2798 | 0.01068 | -0.0412 | -26.1985
-4 | -0.2253 | 0.00978 | -0.0412 | -23.0368
-3.5 | -0.1692 | 0.00933 | -0.0413 | -18.135
-3 | -0.1135 | 0.00875 | -0.0414 | -12.9714
-2.5 | -0.0598 | 0.00758 | -0.0418 | -7.8892
-2 | -0.0057 | 0.00664 | -0.0421 | -0.85843
-1.5 | 0.0505 | 0.00636 | -0.0423 | 7.9403
-1 | 0.1065 | 0.0061 | -0.0424 | 17.459
-0.5 | 0.1619 | 0.00589 | -0.0422 | 27.4873
0 | 0.2176 | 0.00582 | -0.042 | 37.3883
0.5 | 0.2734 | 0.00578 | -0.0419 | 47.301
1 | 0.3287 | 0.00576 | -0.0416 | 57.066
1.5 | 0.3828 | 0.00578 | -0.041 | 66.2284
2 | 0.4354 | 0.00577 | -0.04 | 75.4593
2.5 | 0.492 | 0.00576 | -0.04 | 85.4167
3 | 0.5635 | 0.00583 | -0.0434 | 96.6552
3.5 | 0.6227 | 0.00593 | -0.0444 | 105.0084
4 | 0.6773 | 0.00615 | -0.0443 | 110.1301
4.5 | 0.7319 | 0.00648 | -0.0444 | 112.9475
5 | 0.7828 | 0.00731 | -0.044 | 107.0862
5.5 | 0.8254 | 0.00926 | -0.043 | 89.1361
6 | 0.8675 | 0.01109 | -0.0419 | 78.2236
6.5 | 0.9137 | 0.01231 | -0.0409 | 74.2242
7 | 0.9616 | 0.01321 | -0.04 | 72.7933
7.5 | 1.0073 | 0.01424 | -0.0389 | 70.7374
8 | 1.0486 | 0.01556 | -0.0372 | 67.3907
8.5 | 1.0889 | 0.01683 | -0.0354 | 64.6999
9 | 1.1296 | 0.01791 | -0.0338 | 63.0709
9.5 | 1.1478 | 0.02034 | -0.0291 | 56.4307
10 | 1.1763 | 0.02158 | -0.0258 | 54.5088
10.5 | 1.2008 | 0.0233 | -0.0227 | 51.5365
11 | 1.2248 | 0.02515 | -0.0201 | 48.6998
11.5 | 1.2366 | 0.02853 | -0.0167 | 43.3438
12 | 1.2559 | 0.03135 | -0.0145 | 40.0606
12.5 | 1.273 | 0.0344 | -0.0127 | 37.0058
13 | 1.288 | 0.03769 | -0.0113 | 34.1735
13.5 | 1.2985 | 0.04162 | -0.0103 | 31.1989
14 | 1.2969 | 0.04727 | -0.0095 | 27.436
14.5 | 1.2704 | 0.05666 | -0.0096 | 22.4215
15 | 1.2601 | 0.06432 | -0.0114 | 19.5911
15.5 | 1.2397 | 0.07442 | -0.0149 | 16.6582
16 | 1.215 | 0.08648 | -0.0206 | 14.0495
16.5 | 1.1776 | 0.10252 | -0.0294 | 11.4865
17 | 1.1223 | 0.1249 | -0.043 | 8.9856
17.5 | 0.9136 | 0.21335 | -0.0874 | 4.2822
18 | 0.9285 | 0.21989 | -0.0913 | 4.2226
18.5 | 0.9393 | 0.22772 | -0.0955 | 4.1248

## 35. Re 750k Mach 0.10 (1)
BIGFOIL.COM POLAR EXPORT
NACA63-311 a=0.5
NACA63-311 a=0.5 |  |  |  | Cl Max: | 1.127 | at alpha= | 10 | deg
JavaFoil+Calcfoil stall+Eppler ext transition |  |  |  | L/D Max: | 115.593 | at alpha= | 4.5 | deg
Re: | 750000 |  |  | Cd Min: | 0.00592 | at alpha= | 2 | deg
Mach: | 0.1 |  |  | Cl=0 at alpha= | -1.9167 | deg
|  |  |  | @ Cl=0.1, Cd= | 0.0065161
|  |  |  | @ Cl=0.4, Cd= | 0.0061548
|  |  |  | @ Cl=0.6, Cd= | 0.0061122
alpha (deg) | Cl | Cd | Cm | Cl/Cd
-17 | -0.437 | 0.18839 | -0.01 | -2.321
-16.5 | -0.461 | 0.17386 | -0.01 | -2.653
-16 | -0.485 | 0.1623 | -0.011 | -2.99
-15.5 | -0.509 | 0.14808 | -0.011 | -3.438
-15 | -0.532 | 0.13501 | -0.011 | -3.943
-14.5 | -0.554 | 0.12758 | -0.011 | -4.346
-14 | -0.575 | 0.12006 | -0.011 | -4.79
-13.5 | -0.594 | 0.10969 | -0.011 | -5.412
-13 | -0.61 | 0.10281 | -0.011 | -5.93
-12.5 | -0.619 | 0.09571 | -0.012 | -6.471
-12 | -0.624 | 0.0905 | -0.012 | -6.891
-11.5 | -0.624 | 0.08272 | -0.012 | -7.549
-11 | -0.621 | 0.07752 | -0.012 | -8.015
-10.5 | -0.614 | 0.07273 | -0.012 | -8.445
-10 | -0.603 | 0.06771 | -0.012 | -8.904
-9.5 | -0.587 | 0.06357 | -0.012 | -9.242
-9 | -0.568 | 0.05901 | -0.013 | -9.623
-8.5 | -0.544 | 0.05528 | -0.013 | -9.844
-8 | -0.516 | 0.05168 | -0.013 | -9.994
-7.5 | -0.486 | 0.04799 | -0.015 | -10.125
-7 | -0.451 | 0.04516 | -0.016 | -9.977
-6.5 | -0.413 | 0.04246 | -0.016 | -9.717
-6 | -0.462 | 0.01037 | -0.034 | -44.536
-5.5 | -0.41 | 0.01008 | -0.034 | -40.643
-5 | -0.356 | 0.0098 | -0.035 | -36.312
-4.5 | -0.3 | 0.00955 | -0.035 | -31.458
-4 | -0.244 | 0.00929 | -0.036 | -26.246
-3.5 | -0.186 | 0.00904 | -0.036 | -20.584
-3 | -0.128 | 0.00886 | -0.036 | -14.437
-2.5 | -0.069 | 0.00871 | -0.037 | -7.924
-2 | -0.01 | 0.0085 | -0.037 | -1.157
-1.5 | 0.05 | 0.00655 | -0.038 | 7.578
-1 | 0.109 | 0.00651 | -0.038 | 16.757
-0.5 | 0.169 | 0.00649 | -0.039 | 26.018
0 | 0.229 | 0.00614 | -0.039 | 37.251
0.5 | 0.288 | 0.0061 | -0.04 | 47.219
1 | 0.348 | 0.00611 | -0.04 | 56.894
1.5 | 0.406 | 0.00616 | -0.04 | 66.004
2 | 0.465 | 0.00592 | -0.041 | 78.514
2.5 | 0.524 | 0.00595 | -0.041 | 88.029
3 | 0.583 | 0.00608 | -0.042 | 95.85
3.5 | 0.641 | 0.00619 | -0.042 | 103.48
4 | 0.698 | 0.00636 | -0.043 | 109.734
4.5 | 0.754 | 0.00652 | -0.043 | 115.593
5 | 0.805 | 0.01157 | -0.043 | 69.624
5.5 | 0.857 | 0.01194 | -0.044 | 71.716
6 | 0.905 | 0.01254 | -0.044 | 72.134
6.5 | 0.949 | 0.01319 | -0.044 | 71.947
7 | 0.99 | 0.01392 | -0.044 | 71.126
7.5 | 1.027 | 0.01479 | -0.045 | 69.421
8 | 1.059 | 0.01565 | -0.045 | 67.638
8.5 | 1.086 | 0.01667 | -0.045 | 65.159
9 | 1.107 | 0.01784 | -0.046 | 62.056
9.5 | 1.122 | 0.01911 | -0.046 | 58.728
10 | 1.127 | 0.02085 | -0.046 | 54.027
10.5 | 0.955 | 0.06773 | -0.024 | 14.101
11 | 0.949 | 0.07325 | -0.022 | 12.959
11.5 | 0.938 | 0.07876 | -0.022 | 11.909
12 | 0.921 | 0.0847 | -0.02 | 10.872
12.5 | 0.899 | 0.09169 | -0.019 | 9.806
13 | 0.874 | 0.09702 | -0.019 | 9.005
13.5 | 0.845 | 0.10411 | -0.02 | 8.112
14 | 0.812 | 0.11224 | -0.018 | 7.234
14.5 | 0.778 | 0.11854 | -0.018 | 6.559
15 | 0.742 | 0.12984 | -0.019 | 5.713

## 36. Re 750k Mach 0.10 (2)
BIGFOIL.COM POLAR EXPORT
NACA63-311 a=0.5
NACA63-311 a=0.5 |  |  |  | Cl Max: | 1.2857 | at alpha= | 13.5 | deg
XFOIL ncrit=9 |  |  |  | L/D Max: | 112.929 | at alpha= | 4.5 | deg
Re: | 750000 |  |  | Cd Min: | 0.2472 | at alpha= | -20 | deg
Mach: | 0.1 |  |  | Cl=0 at alpha= | -1.9495 | deg
|  |  |  | @ Cl=0.1, Cd= | 0.0061634
|  |  |  | @ Cl=0.4, Cd= | 0.00579
|  |  |  | @ Cl=0.6, Cd= | 0.0059117
alpha (deg) | Cl | Cd | Cm | Cl/Cd
-20 | -0.7425 | 0.2472 | 0.0643 | -3.0036
-19.5 | -0.7246 | 0.24056 | 0.0599 | -3.0121
-19 | -0.7067 | 0.23316 | 0.0553 | -3.031
-18.5 | -0.6903 | 0.22554 | 0.0502 | -3.0607
-18 | -0.6757 | 0.21781 | 0.0451 | -3.1022
-17.5 | -0.6585 | 0.21004 | 0.0417 | -3.1351
-17 | -0.6401 | 0.20408 | 0.0382 | -3.1365
-16.5 | -0.623 | 0.19738 | 0.0342 | -3.1563
-16 | -0.607 | 0.18976 | 0.03 | -3.1988
-15.5 | -0.5966 | 0.18063 | 0.0239 | -3.3029
-15 | -0.5835 | 0.17224 | 0.0195 | -3.3877
-14.5 | -0.5678 | 0.16472 | 0.017 | -3.4471
-14 | -0.5527 | 0.15791 | 0.0135 | -3.5001
-13.5 | -0.5396 | 0.15042 | 0.0097 | -3.5873
-13 | -0.5346 | 0.14003 | 0.0033 | -3.8178
-12.5 | -0.5272 | 0.13046 | -0.0014 | -4.0411
-12 | -0.5285 | 0.11979 | -0.0058 | -4.4119
-11.5 | -0.512 | 0.11483 | -0.0079 | -4.4588
-11 | -0.5044 | 0.10719 | -0.0117 | -4.7057
-10.5 | -0.5055 | 0.09564 | -0.0191 | -5.2854
-9.5 | -0.6252 | 0.04881 | -0.052 | -12.8089
-9 | -0.6668 | 0.03825 | -0.0492 | -17.4327
-8.5 | -0.6668 | 0.02883 | -0.0468 | -23.1287
-8 | -0.6375 | 0.02306 | -0.0453 | -27.6453
-7.5 | -0.5929 | 0.02019 | -0.0444 | -29.366
-7 | -0.5443 | 0.01784 | -0.0437 | -30.5101
-6.5 | -0.4929 | 0.01613 | -0.0431 | -30.558
-6 | -0.4403 | 0.01458 | -0.0427 | -30.1989
-5.5 | -0.3896 | 0.01249 | -0.042 | -31.193
-5 | -0.3363 | 0.01141 | -0.0417 | -29.4741
-4.5 | -0.2814 | 0.01074 | -0.0416 | -26.2011
-4 | -0.2266 | 0.00985 | -0.0415 | -23.0051
-3.5 | -0.1703 | 0.00935 | -0.0416 | -18.2139
-3 | -0.1141 | 0.00879 | -0.0417 | -12.9807
-2.5 | -0.06 | 0.00767 | -0.042 | -7.8227
-2 | -0.0057 | 0.00666 | -0.0424 | -0.85586
-1 | 0.1071 | 0.00613 | -0.0426 | 17.4715
-0.5 | 0.1629 | 0.0059 | -0.0424 | 27.6102
0 | 0.219 | 0.00584 | -0.0423 | 37.5
1 | 0.3308 | 0.00578 | -0.0418 | 57.2318
1.5 | 0.3853 | 0.00579 | -0.0413 | 66.5458
2.5 | 0.4946 | 0.00579 | -0.0401 | 85.4231
3 | 0.5662 | 0.00585 | -0.0435 | 96.7863
3.5 | 0.6265 | 0.00596 | -0.0446 | 105.1174
4 | 0.6815 | 0.00617 | -0.0445 | 110.4538
4.5 | 0.7363 | 0.00652 | -0.0445 | 112.9294
5 | 0.7872 | 0.0074 | -0.0441 | 106.3784
5.5 | 0.8292 | 0.00943 | -0.043 | 87.9321
6 | 0.8718 | 0.01122 | -0.0418 | 77.7005
6.5 | 0.9185 | 0.0124 | -0.0408 | 74.0726
7 | 0.9656 | 0.01342 | -0.0397 | 71.9523
7.5 | 1.0119 | 0.0144 | -0.0385 | 70.2708
8 | 1.0496 | 0.01604 | -0.0363 | 65.4364
8.5 | 1.0924 | 0.01708 | -0.0347 | 63.9578
9 | 1.1316 | 0.01826 | -0.0328 | 61.9715
9.5 | 1.1467 | 0.0207 | -0.0275 | 55.3961
10 | 1.1741 | 0.02213 | -0.0242 | 53.0547
10.5 | 1.1987 | 0.02397 | -0.0212 | 50.0083
11 | 1.2195 | 0.02624 | -0.0184 | 46.4748
11.5 | 1.2343 | 0.02951 | -0.0154 | 41.8265
12 | 1.2516 | 0.03267 | -0.0131 | 38.3104
12.5 | 1.2666 | 0.03607 | -0.0113 | 35.1151
13 | 1.2793 | 0.03971 | -0.01 | 32.2161
13.5 | 1.2857 | 0.04427 | -0.0092 | 29.0422
14 | 1.2759 | 0.05118 | -0.0088 | 24.9297
14.5 | 1.2446 | 0.06153 | -0.01 | 20.2275
15 | 1.2271 | 0.0709 | -0.0131 | 17.3075
15.5 | 1.198 | 0.08333 | -0.0186 | 14.3766
16 | 1.1647 | 0.09829 | -0.0268 | 11.8496
16.5 | 1.1215 | 0.11747 | -0.0384 | 9.5471
17 | 0.9022 | 0.20683 | -0.0837 | 4.362
17.5 | 0.9152 | 0.21471 | -0.0884 | 4.2625
18 | 0.9304 | 0.22129 | -0.0924 | 4.2044
18.5 | 0.9418 | 0.22902 | -0.0965 | 4.1123

## 37. Re 750k Mach 0.25 (1)
BIGFOIL.COM POLAR EXPORT
NACA63-311 a=0.5
NACA63-311 a=0.5 |  |  |  | Cl Max: | 1.093 | at alpha= | 9 | deg
JavaFoil+Calcfoil stall+Eppler ext transition |  |  |  | L/D Max: | 115.355 | at alpha= | 4.5 | deg
Re: | 750000 |  |  | Cd Min: | 0.00598 | at alpha= | 2 | deg
Mach: | 0.25 |  |  | Cl=0 at alpha= | -1.918 | deg
|  |  |  | @ Cl=0.1, Cd= | 0.00659
|  |  |  | @ Cl=0.4, Cd= | 0.0062153
|  |  |  | @ Cl=0.6, Cd= | 0.12608
alpha (deg) | Cl | Cd | Cm | Cl/Cd
-15 | -0.167 | 0.15192 | -0.012 | -1.101
-14.5 | -0.248 | 0.14063 | -0.011 | -1.762
-14 | -0.312 | 0.15777 | -0.011 | -1.978
-13.5 | -0.37 | 0.13884 | -0.011 | -2.663
-13 | -0.422 | 0.13208 | -0.011 | -3.192
-12.5 | -0.463 | 0.11458 | -0.011 | -4.037
-12 | -0.495 | 0.10393 | -0.012 | -4.764
-11.5 | -0.521 | 0.09598 | -0.012 | -5.432
-11 | -0.541 | 0.08557 | -0.012 | -6.322
-10.5 | -0.554 | 0.07725 | -0.012 | -7.167
-10 | -0.559 | 0.07213 | -0.012 | -7.753
-9.5 | -0.558 | 0.06697 | -0.012 | -8.33
-9 | -0.549 | 0.06185 | -0.013 | -8.882
-8.5 | -0.534 | 0.05719 | -0.013 | -9.343
-8 | -0.513 | 0.05305 | -0.013 | -9.675
-7.5 | -0.487 | 0.04961 | -0.014 | -9.815
-7 | -0.454 | 0.04631 | -0.015 | -9.807
-6.5 | -0.418 | 0.04342 | -0.016 | -9.62
-6 | -0.381 | 0.03903 | -0.019 | -9.769
-5.5 | -0.418 | 0.01026 | -0.035 | -40.736
-5 | -0.364 | 0.00998 | -0.036 | -36.44
-4.5 | -0.308 | 0.00971 | -0.036 | -31.677
-4 | -0.25 | 0.0094 | -0.037 | -26.586
-3.5 | -0.191 | 0.00914 | -0.037 | -20.89
-3 | -0.131 | 0.00899 | -0.037 | -14.603
-2.5 | -0.071 | 0.00878 | -0.038 | -8.076
-2 | -0.01 | 0.00856 | -0.038 | -1.18
-1.5 | 0.051 | 0.00659 | -0.039 | 7.731
-1 | 0.112 | 0.00659 | -0.039 | 17.017
-0.5 | 0.174 | 0.00653 | -0.04 | 26.575
0 | 0.235 | 0.0062 | -0.04 | 37.85
0.5 | 0.296 | 0.00616 | -0.041 | 48.064
1 | 0.357 | 0.00618 | -0.041 | 57.846
1.5 | 0.418 | 0.00623 | -0.042 | 67.019
2 | 0.478 | 0.00598 | -0.042 | 79.95
2.5 | 0.539 | 0.00606 | -0.042 | 88.898
3 | 0.598 | 0.0062 | -0.043 | 96.56
3.5 | 0.658 | 0.00632 | -0.043 | 104.044
4 | 0.716 | 0.0065 | -0.044 | 110.123
4.5 | 0.774 | 0.00671 | -0.044 | 115.355
5 | 0.824 | 0.01195 | -0.044 | 68.931
5.5 | 0.875 | 0.01238 | -0.045 | 70.687
6 | 0.923 | 0.01308 | -0.045 | 70.587
6.5 | 0.966 | 0.01381 | -0.045 | 69.988
7 | 1.005 | 0.01468 | -0.046 | 68.433
7.5 | 1.038 | 0.01562 | -0.046 | 66.442
8 | 1.064 | 0.01668 | -0.046 | 63.783
8.5 | 1.083 | 0.01787 | -0.046 | 60.601
9 | 1.093 | 0.01925 | -0.047 | 56.805
9.5 | 0.92 | 0.06054 | -0.025 | 15.19
10 | 0.914 | 0.0664 | -0.022 | 13.763
10.5 | 0.903 | 0.07238 | -0.02 | 12.472
11 | 0.875 | 0.07857 | -0.019 | 11.14
11.5 | 0.837 | 0.08544 | -0.019 | 9.792
12 | 0.788 | 0.09289 | -0.017 | 8.482
12.5 | 0.731 | 0.10189 | -0.017 | 7.172
13 | 0.666 | 0.11067 | -0.018 | 6.02
13.5 | 0.595 | 0.11863 | -0.019 | 5.016
14 | 0.518 | 0.12608 | -0.02 | 4.111

## 38. Re 750k Mach 0.25 (2)
BIGFOIL.COM POLAR EXPORT
NACA63-311 a=0.5
NACA63-311 a=0.5 |  |  |  | Cl Max: | 1.2071 | at alpha= | 11.5 | deg
XFOIL ncrit=9 |  |  |  | L/D Max: | 112.819 | at alpha= | 4.5 | deg
Re: | 750000 |  |  | Cd Min: | 0.25197 | at alpha= | -20 | deg
Mach: | 0.25 |  |  | Cl=0 at alpha= | -1.9665 | deg
|  |  |  | @ Cl=0.1, Cd= | 0.0062858
|  |  |  | @ Cl=0.4, Cd= | 0.0058901
|  |  |  | @ Cl=0.6, Cd= | 0.0059771
alpha (deg) | Cl | Cd | Cm | Cl/Cd
-20 | -0.7565 | 0.25197 | 0.0674 | -3.0023
-19.5 | -0.7375 | 0.24499 | 0.0628 | -3.0103
-19 | -0.7186 | 0.23723 | 0.0579 | -3.0291
-18.5 | -0.7012 | 0.22964 | 0.0527 | -3.0535
-18 | -0.6851 | 0.22185 | 0.0475 | -3.0881
-17.5 | -0.6663 | 0.2141 | 0.0441 | -3.1121
-17 | -0.6472 | 0.20784 | 0.0404 | -3.1139
-16.5 | -0.6291 | 0.20088 | 0.0362 | -3.1317
-16 | -0.6121 | 0.19271 | 0.0315 | -3.1763
-15.5 | -0.5999 | 0.18405 | 0.0256 | -3.2594
-15 | -0.5854 | 0.17576 | 0.021 | -3.3307
-14.5 | -0.567 | 0.16844 | 0.0186 | -3.3662
-14 | -0.5509 | 0.16138 | 0.0149 | -3.4137
-13.5 | -0.5367 | 0.1537 | 0.011 | -3.4919
-13 | -0.5303 | 0.14354 | 0.0044 | -3.6944
-12.5 | -0.5206 | 0.13428 | -0.0002 | -3.877
-12 | -0.5158 | 0.12488 | -0.0039 | -4.1304
-11.5 | -0.4984 | 0.11947 | -0.0062 | -4.1718
-11 | -0.4902 | 0.1114 | -0.0103 | -4.4004
-10.5 | -0.4886 | 0.10035 | -0.0175 | -4.869
-10 | -0.488 | 0.09008 | -0.0233 | -5.4174
-8 | -0.5785 | 0.04205 | -0.0509 | -13.7574
-7.5 | -0.5883 | 0.02817 | -0.0493 | -20.8839
-7 | -0.5547 | 0.02177 | -0.0476 | -25.48
-6.5 | -0.5068 | 0.01835 | -0.0464 | -27.6185
-6 | -0.4543 | 0.01594 | -0.0454 | -28.5006
-5.5 | -0.3994 | 0.01421 | -0.0447 | -28.107
-5 | -0.347 | 0.01198 | -0.0439 | -28.9649
-4.5 | -0.2903 | 0.01115 | -0.0436 | -26.0359
-4 | -0.233 | 0.01045 | -0.0433 | -22.2967
-3.5 | -0.1761 | 0.00954 | -0.0431 | -18.4591
-3 | -0.1176 | 0.00899 | -0.0432 | -13.0812
-2.5 | -0.0605 | 0.0081 | -0.0434 | -7.4691
-1.5 | 0.0529 | 0.00648 | -0.0439 | 8.1636
-1 | 0.1111 | 0.00624 | -0.044 | 17.8045
-0.5 | 0.1686 | 0.00603 | -0.0438 | 27.9602
0 | 0.2268 | 0.00592 | -0.0437 | 38.3108
0.5 | 0.2847 | 0.0059 | -0.0435 | 48.2542
1 | 0.3423 | 0.00589 | -0.0433 | 58.1154
1.5 | 0.3993 | 0.00589 | -0.0429 | 67.7929
2 | 0.4542 | 0.0059 | -0.0419 | 76.9831
2.5 | 0.5095 | 0.00591 | -0.041 | 86.2098
3 | 0.5811 | 0.00594 | -0.0438 | 97.8283
3.5 | 0.6474 | 0.00607 | -0.0457 | 106.6557
4 | 0.7042 | 0.00631 | -0.0455 | 111.6006
4.5 | 0.7604 | 0.00674 | -0.0452 | 112.819
5 | 0.8097 | 0.00804 | -0.0444 | 100.709
5.5 | 0.8503 | 0.01031 | -0.0427 | 82.4733
6 | 0.8951 | 0.01192 | -0.0412 | 75.0923
6.5 | 0.9442 | 0.01295 | -0.0399 | 72.9112
7 | 0.9891 | 0.01426 | -0.038 | 69.3619
7.5 | 1.0343 | 0.01539 | -0.0361 | 67.206
8 | 1.0676 | 0.01725 | -0.0327 | 61.8899
8.5 | 1.1029 | 0.01866 | -0.0295 | 59.105
9 | 1.1206 | 0.02076 | -0.0243 | 53.9788
9.5 | 1.1388 | 0.02338 | -0.0199 | 48.7083
10 | 1.1632 | 0.0258 | -0.0167 | 45.0853
10.5 | 1.1857 | 0.02842 | -0.0139 | 41.7206
11 | 1.195 | 0.0328 | -0.0107 | 36.4329
11.5 | 1.2071 | 0.037 | -0.0083 | 32.6243
12 | 1.2056 | 0.04288 | -0.0065 | 28.1157
12.5 | 1.1965 | 0.04973 | -0.006 | 24.0599
13 | 1.1832 | 0.05747 | -0.0071 | 20.5881
13.5 | 1.1616 | 0.06724 | -0.0102 | 17.2754
14 | 1.1242 | 0.08108 | -0.0166 | 13.8653
14.5 | 1.0891 | 0.09669 | -0.0257 | 11.2638
15 | 1.0295 | 0.12085 | -0.0408 | 8.5188
15.5 | 0.9097 | 0.17031 | -0.0672 | 5.3414
16 | 0.9046 | 0.18551 | -0.0751 | 4.8763
16.5 | 0.9028 | 0.20062 | -0.0815 | 4.5

## 39. Re 750k Mach 0.50 (1)
BIGFOIL.COM POLAR EXPORT
NACA63-311 a=0.5
NACA63-311 a=0.5 |  |  |  | Cl Max: | 1.159 | at alpha= | 20 | deg
JavaFoil+Calcfoil stall+Eppler ext transition |  |  |  | L/D Max: | 118.705 | at alpha= | 4 | deg
Re: | 750000 |  |  | Cd Min: | 0.0062 | at alpha= | 1 | deg
Mach: | 0.5 |  |  | Cl=0 at alpha= | -1.9191 | deg
|  |  |  | @ Cl=0.1, Cd= | 0.0067973
|  |  |  | @ Cl=0.4, Cd= | 0.0062007
|  |  |  | @ Cl=0.6, Cd= | 0.0064878
alpha (deg) | Cl | Cd | Cm | Cl/Cd
-20 | -0.98 | 0.20277 | -0.016 | -4.833
-19.5 | -0.954 | 0.19704 | -0.016 | -4.841
-19 | -0.928 | 0.19559 | -0.016 | -4.744
-18.5 | -0.899 | 0.18927 | -0.015 | -4.747
-18 | -0.872 | 0.18373 | -0.016 | -4.746
-17.5 | -0.846 | 0.1745 | -0.016 | -4.845
-17 | -0.819 | 0.17513 | -0.016 | -4.676
-16.5 | -0.792 | 0.16464 | -0.016 | -4.813
-16 | -0.764 | 0.16552 | -0.015 | -4.615
-15.5 | -0.737 | 0.15842 | -0.015 | -4.651
-15 | -0.71 | 0.14996 | -0.016 | -4.736
-14.5 | -0.684 | 0.14615 | -0.016 | -4.677
-14 | -0.657 | 0.14509 | -0.016 | -4.527
-13.5 | -0.629 | 0.13733 | -0.016 | -4.581
-13 | -0.602 | 0.1269 | -0.015 | -4.741
-12.5 | -0.575 | 0.12195 | -0.016 | -4.713
-12 | -0.548 | 0.11847 | -0.016 | -4.625
-11.5 | -0.521 | 0.11525 | -0.016 | -4.52
-11 | -0.494 | 0.11215 | -0.016 | -4.404
-10.5 | -0.466 | 0.10531 | -0.015 | -4.425
-10 | -0.439 | 0.10242 | -0.015 | -4.287
-9.5 | -0.412 | 0.10226 | -0.015 | -4.029
-9 | -0.385 | 0.09973 | -0.016 | -3.86
-8.5 | -0.358 | 0.09457 | -0.016 | -3.784
-8 | -0.33 | 0.08369 | -0.015 | -3.946
-7.5 | -0.303 | 0.08656 | -0.015 | -3.502
-7 | -0.276 | 0.05386 | -0.015 | -5.127
-6.5 | -0.339 | 0.05589 | -0.015 | -6.061
-6 | -0.37 | 0.04611 | -0.015 | -8.02
-5.5 | -0.349 | 0.04145 | -0.016 | -8.418
-5 | -0.314 | 0.03799 | -0.019 | -8.256
-4.5 | -0.335 | 0.01044 | -0.04 | -32.096
-4 | -0.275 | 0.01006 | -0.041 | -27.337
-3.5 | -0.212 | 0.00973 | -0.041 | -21.744
-3 | -0.146 | 0.00936 | -0.042 | -15.595
-2.5 | -0.079 | 0.00919 | -0.042 | -8.601
-2 | -0.011 | 0.00892 | -0.043 | -1.264
-1.5 | 0.057 | 0.00681 | -0.043 | 8.36
-1 | 0.125 | 0.00679 | -0.044 | 18.464
-0.5 | 0.194 | 0.00677 | -0.044 | 28.642
0 | 0.263 | 0.00681 | -0.045 | 38.579
0.5 | 0.331 | 0.00627 | -0.045 | 52.707
1 | 0.399 | 0.0062 | -0.046 | 64.37
1.5 | 0.466 | 0.00625 | -0.046 | 74.574
2 | 0.534 | 0.00634 | -0.047 | 84.114
2.5 | 0.601 | 0.00649 | -0.047 | 92.675
3 | 0.668 | 0.0067 | -0.048 | 99.683
3.5 | 0.733 | 0.00688 | -0.048 | 106.557
4 | 0.797 | 0.00671 | -0.049 | 118.705
4.5 | 0.845 | 0.01318 | -0.049 | 64.086
5 | 0.899 | 0.0139 | -0.049 | 64.676
5.5 | 0.948 | 0.01495 | -0.049 | 63.454
6 | 0.988 | 0.01604 | -0.05 | 61.607
6.5 | 1.008 | 0.01734 | -0.05 | 58.153
7 | 0.996 | 0.01875 | -0.05 | 53.148
7.5 | 0.743 | 0.05508 | -0.019 | 13.492
8 | 0.532 | 0.06553 | -0.019 | 8.116
8.5 | 0.558 | 0.08226 | -0.021 | 6.789
9 | 0.585 | 0.08697 | -0.021 | 6.724
9.5 | 0.612 | 0.09588 | -0.023 | 6.379
10 | 0.638 | 0.10346 | -0.023 | 6.165
10.5 | 0.664 | 0.10638 | -0.023 | 6.241
11 | 0.69 | 0.10743 | -0.024 | 6.422
11.5 | 0.717 | 0.12051 | -0.026 | 5.951
12 | 0.743 | 0.12395 | -0.026 | 5.994
12.5 | 0.769 | 0.1274 | -0.026 | 6.035
13 | 0.795 | 0.13067 | -0.027 | 6.082
13.5 | 0.822 | 0.13941 | -0.029 | 5.897
14 | 0.848 | 0.14313 | -0.029 | 5.923
14.5 | 0.873 | 0.14868 | -0.03 | 5.874
15 | 0.901 | 0.15416 | -0.031 | 5.843
15.5 | 0.927 | 0.16376 | -0.032 | 5.658
16 | 0.952 | 0.16875 | -0.032 | 5.642
16.5 | 0.978 | 0.17309 | -0.033 | 5.648
17 | 1.006 | 0.17919 | -0.035 | 5.616
17.5 | 1.031 | 0.18743 | -0.035 | 5.499
18 | 1.056 | 0.18601 | -0.035 | 5.677
18.5 | 1.082 | 0.1938 | -0.036 | 5.58
19 | 1.109 | 0.20375 | -0.037 | 5.445
19.5 | 1.134 | 0.20866 | -0.038 | 5.436
20 | 1.159 | 0.20947 | -0.038 | 5.535

## 40. Re 750k Mach 0.50 (2)
BIGFOIL.COM POLAR EXPORT
NACA63-311 a=0.5
NACA63-311 a=0.5 |  |  |  | Cl Max: | 1.1008 | at alpha= | 20 | deg
XFOIL ncrit=9 |  |  |  | L/D Max: | 114.922 | at alpha= | 4 | deg
Re: | 750000 |  |  | Cd Min: | 0.29505 | at alpha= | 20 | deg
Mach: | 0.5 |  |  | Cl=0 at alpha= | -1.985 | deg
|  |  |  | @ Cl=0.1, Cd= | 0.0068145
|  |  |  | @ Cl=0.4, Cd= | 0.0063635
|  |  |  | @ Cl=0.6, Cd= | 0.0064457
alpha (deg) | Cl | Cd | Cm | Cl/Cd
-20 | -0.8265 | 0.27627 | 0.0819 | -2.9916
-19.5 | -0.8028 | 0.26729 | 0.0758 | -3.0035
-19 | -0.7804 | 0.25863 | 0.0699 | -3.0174
-18.5 | -0.758 | 0.25 | 0.0641 | -3.032
-18 | -0.7345 | 0.24114 | 0.0597 | -3.0459
-17.5 | -0.7115 | 0.23324 | 0.0549 | -3.0505
-17 | -0.6883 | 0.22512 | 0.0498 | -3.0575
-16.5 | -0.6656 | 0.21657 | 0.0446 | -3.0734
-16 | -0.6451 | 0.20744 | 0.0383 | -3.1098
-15.5 | -0.6261 | 0.1987 | 0.0323 | -3.151
-15 | -0.6014 | 0.19048 | 0.0294 | -3.1573
-14.5 | -0.5797 | 0.18256 | 0.0249 | -3.1754
-14 | -0.5591 | 0.17427 | 0.0201 | -3.2082
-13.5 | -0.543 | 0.16492 | 0.0135 | -3.2925
-13 | -0.5278 | 0.1558 | 0.0079 | -3.3877
-12.5 | -0.507 | 0.14739 | 0.0052 | -3.4399
-12 | -0.4881 | 0.13992 | 0.0014 | -3.4884
-11.5 | -0.4742 | 0.13118 | -0.0044 | -3.6149
-11 | -0.4633 | 0.12187 | -0.0105 | -3.8016
-10.5 | -0.4508 | 0.11279 | -0.0154 | -3.9968
-10 | -0.4335 | 0.10275 | -0.0225 | -4.219
-9.5 | -0.4207 | 0.09683 | -0.024 | -4.3447
-9 | -0.4146 | 0.08823 | -0.0299 | -4.6991
-8 | -0.414 | 0.07053 | -0.0387 | -5.8698
-7.5 | -0.4375 | 0.05605 | -0.0491 | -7.8055
-7 | -0.4653 | 0.04566 | -0.0573 | -10.1905
-6.5 | -0.479 | 0.03703 | -0.0592 | -12.9355
-6 | -0.4692 | 0.02857 | -0.0589 | -16.4228
-5.5 | -0.4361 | 0.02193 | -0.0571 | -19.886
-5 | -0.3885 | 0.01667 | -0.0552 | -23.3053
-4.5 | -0.3276 | 0.01395 | -0.0535 | -23.4839
-4 | -0.2635 | 0.01219 | -0.0521 | -21.6161
-3.5 | -0.199 | 0.01086 | -0.0509 | -18.3241
-2.5 | -0.0663 | 0.00919 | -0.0499 | -7.2144
-2 | -0.0019 | 0.00805 | -0.0499 | -0.23602
-1.5 | 0.0613 | 0.00697 | -0.05 | 8.7948
-1 | 0.1285 | 0.0067 | -0.0501 | 19.1791
-0.5 | 0.1946 | 0.00648 | -0.05 | 30.0309
0 | 0.2611 | 0.00639 | -0.0499 | 40.8607
0.5 | 0.3278 | 0.00634 | -0.0498 | 51.7035
1 | 0.3942 | 0.00636 | -0.0497 | 61.9811
1.5 | 0.46 | 0.0064 | -0.0493 | 71.875
2 | 0.5249 | 0.00641 | -0.0486 | 81.8877
2.5 | 0.5878 | 0.00644 | -0.0472 | 91.2733
3 | 0.6519 | 0.00647 | -0.0459 | 100.7573
3.5 | 0.7378 | 0.00659 | -0.0492 | 111.9575
4 | 0.8056 | 0.00701 | -0.049 | 114.9215
4.5 | 0.8593 | 0.00843 | -0.0469 | 101.9336
5 | 0.8928 | 0.0113 | -0.0429 | 79.0088
5.5 | 0.9361 | 0.0131 | -0.0391 | 71.458
6 | 0.9781 | 0.01471 | -0.0348 | 66.4922
6.5 | 0.997 | 0.01691 | -0.0278 | 58.9592
7 | 1.0191 | 0.01946 | -0.0223 | 52.369
7.5 | 1.0403 | 0.02255 | -0.0176 | 46.133
8 | 1.0553 | 0.02651 | -0.0125 | 39.8076
8.5 | 1.0734 | 0.03094 | -0.008 | 34.693
9 | 1.0805 | 0.03649 | -0.0048 | 29.6109
9.5 | 1.0701 | 0.04394 | -0.0034 | 24.3537
10 | 1.0442 | 0.0536 | -0.005 | 19.4813
10.5 | 1.0153 | 0.06496 | -0.0093 | 15.6296
11 | 0.9831 | 0.07855 | -0.0169 | 12.5156
11.5 | 0.9501 | 0.0946 | -0.0273 | 10.0433
12 | 0.9215 | 0.11217 | -0.0385 | 8.2152
12.5 | 0.898 | 0.13011 | -0.0487 | 6.9019
13 | 0.8873 | 0.14554 | -0.0575 | 6.0966
13.5 | 0.8854 | 0.15952 | -0.0653 | 5.5504
14 | 0.8907 | 0.17224 | -0.0724 | 5.1713
14.5 | 0.9015 | 0.18357 | -0.0788 | 4.9109
15 | 0.9128 | 0.19533 | -0.0852 | 4.6731
15.5 | 0.926 | 0.20723 | -0.0917 | 4.4685
16 | 0.9463 | 0.21522 | -0.0955 | 4.3969
16.5 | 0.9633 | 0.22602 | -0.1012 | 4.262
17 | 0.9822 | 0.2363 | -0.1069 | 4.1566
17.5 | 0.999 | 0.24767 | -0.1144 | 4.0336
18 | 1.0184 | 0.25806 | -0.1208 | 3.9464
18.5 | 1.0392 | 0.26678 | -0.1261 | 3.8953
19 | 1.0609 | 0.27482 | -0.1307 | 3.8603
19.5 | 1.0822 | 0.28476 | -0.1359 | 3.8004
20 | 1.1008 | 0.29505 | -0.1427 | 3.7309

## 41. Re 1M Mach 0.00 (1)
BIGFOIL.COM POLAR EXPORT
NACA63-311 a=0.5
NACA63-311 a=0.5 |  |  |  | Cl Max: | 1.145 | at alpha= | 10.5 | deg
JavaFoil+Calcfoil stall+Eppler ext transition |  |  |  | L/D Max: | 122.292 | at alpha= | 4.5 | deg
Re: | 1000000 |  |  | Cd Min: | 0.00555 | at alpha= | 2 | deg
Mach: | 0 |  |  | Cl=0 at alpha= | -1.9152 | deg
|  |  |  | @ Cl=0.1, Cd= | 0.0061545
|  |  |  | @ Cl=0.4, Cd= | 0.0057766
|  |  |  | @ Cl=0.6, Cd= | 0.0057851
alpha (deg) | Cl | Cd | Cm | Cl/Cd
-17 | -0.485 | 0.15906 | -0.01 | -3.05
-16.5 | -0.506 | 0.15146 | -0.011 | -3.344
-16 | -0.527 | 0.14034 | -0.011 | -3.758
-15.5 | -0.548 | 0.13523 | -0.011 | -4.053
-15 | -0.568 | 0.12542 | -0.011 | -4.527
-14.5 | -0.586 | 0.11954 | -0.011 | -4.905
-14 | -0.604 | 0.11252 | -0.011 | -5.364
-13.5 | -0.619 | 0.10417 | -0.012 | -5.938
-13 | -0.631 | 0.0979 | -0.012 | -6.445
-12.5 | -0.637 | 0.09129 | -0.012 | -6.977
-12 | -0.638 | 0.0865 | -0.012 | -7.379
-11.5 | -0.636 | 0.07966 | -0.012 | -7.987
-11 | -0.63 | 0.07538 | -0.012 | -8.364
-10.5 | -0.621 | 0.07017 | -0.012 | -8.853
-10 | -0.608 | 0.06614 | -0.012 | -9.195
-9.5 | -0.591 | 0.06159 | -0.013 | -9.599
-9 | -0.57 | 0.05707 | -0.014 | -9.991
-8.5 | -0.546 | 0.05364 | -0.014 | -10.17
-8 | -0.517 | 0.05041 | -0.014 | -10.257
-7.5 | -0.486 | 0.04702 | -0.015 | -10.334
-7 | -0.558 | 0.01041 | -0.033 | -53.627
-6.5 | -0.51 | 0.01014 | -0.033 | -50.339
-6 | -0.46 | 0.00984 | -0.034 | -46.786
-5.5 | -0.408 | 0.00956 | -0.034 | -42.714
-5 | -0.354 | 0.00929 | -0.035 | -38.153
-4.5 | -0.299 | 0.00905 | -0.035 | -33.044
-4 | -0.243 | 0.00882 | -0.035 | -27.501
-3.5 | -0.185 | 0.00861 | -0.036 | -21.517
-3 | -0.127 | 0.00841 | -0.036 | -15.128
-2.5 | -0.069 | 0.00828 | -0.037 | -8.294
-2 | -0.01 | 0.00808 | -0.037 | -1.211
-1.5 | 0.049 | 0.00618 | -0.038 | 7.986
-1 | 0.109 | 0.00615 | -0.038 | 17.653
-0.5 | 0.168 | 0.00611 | -0.038 | 27.482
0 | 0.227 | 0.0061 | -0.039 | 37.252
0.5 | 0.287 | 0.00575 | -0.039 | 49.858
1 | 0.346 | 0.00573 | -0.04 | 60.38
1.5 | 0.404 | 0.00578 | -0.04 | 69.953
2 | 0.463 | 0.00555 | -0.041 | 83.403
2.5 | 0.522 | 0.00565 | -0.041 | 92.349
3 | 0.58 | 0.00575 | -0.041 | 100.815
3.5 | 0.637 | 0.00585 | -0.042 | 108.966
4 | 0.694 | 0.00598 | -0.042 | 116.162
4.5 | 0.75 | 0.00613 | -0.043 | 122.292
5 | 0.803 | 0.01092 | -0.043 | 73.524
5.5 | 0.855 | 0.01132 | -0.044 | 75.502
6 | 0.903 | 0.01179 | -0.044 | 76.66
6.5 | 0.948 | 0.01234 | -0.044 | 76.873
7 | 0.99 | 0.01299 | -0.044 | 76.202
7.5 | 1.027 | 0.01378 | -0.045 | 74.502
8 | 1.06 | 0.01461 | -0.045 | 72.558
8.5 | 1.088 | 0.01551 | -0.045 | 70.173
9 | 1.111 | 0.01658 | -0.046 | 67.012
9.5 | 1.129 | 0.01776 | -0.046 | 63.556
10 | 1.14 | 0.01908 | -0.046 | 59.739
10.5 | 1.145 | 0.02061 | -0.046 | 55.55
11 | 1.126 | 0.02389 | -0.046 | 47.132
11.5 | 0.952 | 0.07567 | -0.024 | 12.575
12 | 0.937 | 0.08191 | -0.022 | 11.439
12.5 | 0.92 | 0.08747 | -0.021 | 10.514
13 | 0.898 | 0.09211 | -0.021 | 9.752
13.5 | 0.873 | 0.09945 | -0.021 | 8.781
14 | 0.845 | 0.10792 | -0.02 | 7.828
14.5 | 0.815 | 0.11314 | -0.02 | 7.202
15 | 0.783 | 0.12242 | -0.02 | 6.398
15.5 | 0.751 | 0.12643 | -0.02 | 5.938

## 42. Re 1M Mach 0.00 (2)
BIGFOIL.COM POLAR EXPORT
NACA63-311 a=0.5
NACA63-311 a=0.5 |  |  |  | Cl Max: | 1.353 | at alpha= | 15.5 | deg
XFOIL ncrit=9 |  |  |  | L/D Max: | 119.489 | at alpha= | 4 | deg
Re: | 1000000 |  |  | Cd Min: | 0.25297 | at alpha= | 20 | deg
Mach: | 0 |  |  | Cl=0 at alpha= | -1.9486 | deg
|  |  |  | @ Cl=0.1, Cd= | 0.0057202
|  |  |  | @ Cl=0.4, Cd= | 0.0052442
|  |  |  | @ Cl=0.6, Cd= | 0.005353
alpha (deg) | Cl | Cd | Cm | Cl/Cd
-14.5 | -0.5649 | 0.16528 | 0.0174 | -3.4178
-14 | -0.5573 | 0.15499 | 0.0117 | -3.5957
-13.5 | -0.5483 | 0.14554 | 0.0072 | -3.7673
-13 | -0.5429 | 0.13647 | 0.0034 | -3.9782
-12.5 | -0.529 | 0.13011 | 0.0003 | -4.0658
-12 | -0.5204 | 0.12215 | -0.0037 | -4.2603
-11.5 | -0.5167 | 0.11136 | -0.0099 | -4.6399
-11 | -0.7025 | 0.05276 | -0.0442 | -13.315
-10.5 | -0.7786 | 0.03928 | -0.0498 | -19.8218
-10 | -0.7729 | 0.03408 | -0.0482 | -22.679
-9.5 | -0.7813 | 0.02451 | -0.0449 | -31.8768
-9 | -0.7378 | 0.02303 | -0.0441 | -32.0365
-8.5 | -0.692 | 0.02148 | -0.0435 | -32.216
-8 | -0.6469 | 0.01891 | -0.0427 | -34.2094
-7.5 | -0.5982 | 0.0169 | -0.042 | -35.3964
-7 | -0.55 | 0.01441 | -0.0413 | -38.1679
-6 | -0.4457 | 0.01209 | -0.0408 | -36.8652
-5.5 | -0.392 | 0.01118 | -0.0406 | -35.0626
-5 | -0.3372 | 0.01056 | -0.0406 | -31.9318
-4.5 | -0.2835 | 0.00955 | -0.0405 | -29.6859
-4 | -0.2276 | 0.00911 | -0.0406 | -24.9835
-3.5 | -0.1715 | 0.00857 | -0.0407 | -20.0117
-3 | -0.1149 | 0.00818 | -0.041 | -14.0465
-2.5 | -0.0597 | 0.00744 | -0.0413 | -8.0242
-2 | -0.0058 | 0.00627 | -0.0417 | -0.92504
-1.5 | 0.0506 | 0.00593 | -0.0421 | 8.5329
-0.5 | 0.1636 | 0.00545 | -0.0425 | 30.0183
0 | 0.2198 | 0.00532 | -0.0425 | 41.3158
0.5 | 0.2762 | 0.00527 | -0.0425 | 52.4099
1 | 0.3326 | 0.00524 | -0.0425 | 63.4733
1.5 | 0.3884 | 0.00524 | -0.0424 | 74.1221
2 | 0.4432 | 0.00526 | -0.0421 | 84.2586
2.5 | 0.4965 | 0.00526 | -0.0413 | 94.3916
3 | 0.5514 | 0.00527 | -0.0409 | 104.63
3.5 | 0.6217 | 0.00539 | -0.0442 | 115.3432
4 | 0.6775 | 0.00567 | -0.0445 | 119.4885
4.5 | 0.7314 | 0.00616 | -0.0445 | 118.7338
5 | 0.78 | 0.00742 | -0.0441 | 105.1213
5.5 | 0.824 | 0.00923 | -0.0432 | 89.2741
6 | 0.8705 | 0.01056 | -0.0425 | 82.4337
6.5 | 0.9199 | 0.01141 | -0.0419 | 80.6223
7 | 0.9688 | 0.01227 | -0.0412 | 78.9568
7.5 | 1.0159 | 0.01321 | -0.0402 | 76.9039
8 | 1.0625 | 0.01412 | -0.0393 | 75.2479
8.5 | 1.1079 | 0.01504 | -0.0382 | 73.6636
9 | 1.1456 | 0.01648 | -0.0361 | 69.5146
9.5 | 1.185 | 0.01756 | -0.0341 | 67.4829
10 | 1.2198 | 0.01874 | -0.0317 | 65.0907
10.5 | 1.2324 | 0.0208 | -0.0263 | 59.25
11 | 1.2586 | 0.02232 | -0.0233 | 56.3889
11.5 | 1.2847 | 0.024 | -0.0208 | 53.5292
12 | 1.3048 | 0.02631 | -0.0183 | 49.5933
12.5 | 1.3028 | 0.03084 | -0.0148 | 42.2438
13 | 1.3236 | 0.03344 | -0.0133 | 39.5813
13.5 | 1.3369 | 0.03693 | -0.0119 | 36.2009
14 | 1.343 | 0.04138 | -0.0107 | 32.4553
14.5 | 1.3499 | 0.04593 | -0.0103 | 29.3904
15 | 1.3507 | 0.05148 | -0.0105 | 26.2374
15.5 | 1.353 | 0.05726 | -0.0116 | 23.6291
16 | 1.3483 | 0.0645 | -0.0137 | 20.9039
16.5 | 1.3228 | 0.0756 | -0.0177 | 17.4974
17 | 1.3011 | 0.08724 | -0.023 | 14.914
17.5 | 1.2608 | 0.10358 | -0.0316 | 12.1722
18 | 1.2255 | 0.1206 | -0.0415 | 10.1617
18.5 | 1.1883 | 0.13951 | -0.053 | 8.5177
19 | 1.1397 | 0.16304 | -0.0675 | 6.9903
20 | 0.9798 | 0.25297 | -0.1112 | 3.8732

## 43. Re 1M Mach 0.10 (1)
BIGFOIL.COM POLAR EXPORT
NACA63-311 a=0.5
NACA63-311 a=0.5 |  |  |  | Cl Max: | 1.136 | at alpha= | 10.5 | deg
JavaFoil+Calcfoil stall+Eppler ext transition |  |  |  | L/D Max: | 121.965 | at alpha= | 4.5 | deg
Re: | 1000000 |  |  | Cd Min: | 0.00557 | at alpha= | 2 | deg
Mach: | 0.1 |  |  | Cl=0 at alpha= | -1.9167 | deg
|  |  |  | @ Cl=0.1, Cd= | 0.0061546
|  |  |  | @ Cl=0.4, Cd= | 0.0057848
|  |  |  | @ Cl=0.6, Cd= | 0.0057793
alpha (deg) | Cl | Cd | Cm | Cl/Cd
-16.5 | -0.462 | 0.15472 | -0.011 | -2.983
-16 | -0.486 | 0.14564 | -0.011 | -3.334
-15.5 | -0.509 | 0.13815 | -0.011 | -3.687
-15 | -0.533 | 0.12773 | -0.011 | -4.17
-14.5 | -0.555 | 0.12033 | -0.011 | -4.61
-14 | -0.575 | 0.11333 | -0.011 | -5.077
-13.5 | -0.594 | 0.10775 | -0.011 | -5.512
-13 | -0.61 | 0.10056 | -0.012 | -6.065
-12.5 | -0.62 | 0.0939 | -0.012 | -6.599
-12 | -0.624 | 0.08641 | -0.012 | -7.22
-11.5 | -0.625 | 0.08134 | -0.012 | -7.679
-11 | -0.621 | 0.0757 | -0.012 | -8.21
-10.5 | -0.614 | 0.07102 | -0.012 | -8.651
-10 | -0.603 | 0.06653 | -0.012 | -9.065
-9.5 | -0.588 | 0.06201 | -0.013 | -9.478
-9 | -0.568 | 0.05785 | -0.013 | -9.824
-8.5 | -0.545 | 0.05429 | -0.014 | -10.034
-8 | -0.517 | 0.05046 | -0.014 | -10.247
-7.5 | -0.487 | 0.04678 | -0.016 | -10.417
-7 | -0.56 | 0.0104 | -0.033 | -53.795
-6.5 | -0.512 | 0.0102 | -0.033 | -50.181
-6 | -0.462 | 0.0099 | -0.034 | -46.641
-5.5 | -0.41 | 0.00957 | -0.034 | -42.824
-5 | -0.356 | 0.0093 | -0.035 | -38.267
-4.5 | -0.3 | 0.00911 | -0.035 | -32.988
-4 | -0.244 | 0.00884 | -0.036 | -27.585
-3.5 | -0.186 | 0.00861 | -0.036 | -21.611
-3 | -0.128 | 0.00844 | -0.036 | -15.149
-2.5 | -0.069 | 0.00828 | -0.037 | -8.334
-2 | -0.01 | 0.00808 | -0.037 | -1.217
-1.5 | 0.05 | 0.00618 | -0.038 | 8.024
-1 | 0.109 | 0.00615 | -0.038 | 17.74
-0.5 | 0.169 | 0.00611 | -0.039 | 27.629
0 | 0.229 | 0.0061 | -0.039 | 37.451
0.5 | 0.288 | 0.00578 | -0.04 | 49.812
1 | 0.348 | 0.00574 | -0.04 | 60.546
1.5 | 0.406 | 0.00579 | -0.04 | 70.14
2 | 0.466 | 0.00557 | -0.041 | 83.539
2.5 | 0.524 | 0.00566 | -0.041 | 92.624
3 | 0.583 | 0.00575 | -0.042 | 101.35
3.5 | 0.641 | 0.00585 | -0.042 | 109.537
4 | 0.698 | 0.00601 | -0.043 | 116.007
4.5 | 0.754 | 0.00618 | -0.043 | 121.965
5 | 0.806 | 0.01098 | -0.043 | 73.432
5.5 | 0.858 | 0.0114 | -0.044 | 75.269
6 | 0.907 | 0.01187 | -0.044 | 76.399
6.5 | 0.952 | 0.01244 | -0.044 | 76.521
7 | 0.993 | 0.0131 | -0.045 | 75.791
7.5 | 1.029 | 0.01391 | -0.045 | 73.98
8 | 1.062 | 0.01476 | -0.045 | 71.907
8.5 | 1.089 | 0.01568 | -0.045 | 69.419
9 | 1.11 | 0.01677 | -0.046 | 66.204
9.5 | 1.126 | 0.01801 | -0.046 | 62.513
10 | 1.135 | 0.01939 | -0.046 | 58.521
10.5 | 1.136 | 0.02109 | -0.046 | 53.834
11 | 0.956 | 0.06958 | -0.027 | 13.743
11.5 | 0.94 | 0.07585 | -0.024 | 12.398
12 | 0.922 | 0.08318 | -0.022 | 11.085
12.5 | 0.9 | 0.08918 | -0.021 | 10.091
13 | 0.874 | 0.09366 | -0.021 | 9.336
13.5 | 0.845 | 0.09987 | -0.021 | 8.463
14 | 0.812 | 0.10891 | -0.02 | 7.459
14.5 | 0.778 | 0.11745 | -0.02 | 6.624
15 | 0.742 | 0.12571 | -0.02 | 5.903
15.5 | 0.706 | 0.13204 | -0.02 | 5.344

## 44. Re 1M Mach 0.10 (2)
BIGFOIL.COM POLAR EXPORT
NACA63-311 a=0.5
NACA63-311 a=0.5 |  |  |  | Cl Max: | 1.3316 | at alpha= | 14.5 | deg
XFOIL ncrit=9 |  |  |  | L/D Max: | 119.807 | at alpha= | 4 | deg
Re: | 1000000 |  |  | Cd Min: | 0.24537 | at alpha= | 19.5 | deg
Mach: | 0.1 |  |  | Cl=0 at alpha= | -1.9489 | deg
|  |  |  | @ Cl=0.1, Cd= | 0.0057695
|  |  |  | @ Cl=0.4, Cd= | 0.0052616
|  |  |  | @ Cl=0.6, Cd= | 0.0053677
alpha (deg) | Cl | Cd | Cm | Cl/Cd
-14.5 | -0.5648 | 0.1659 | 0.0177 | -3.4045
-14 | -0.5568 | 0.1557 | 0.0119 | -3.5761
-13.5 | -0.5474 | 0.14633 | 0.0075 | -3.7409
-13 | -0.5412 | 0.13735 | 0.0037 | -3.9403
-12.5 | -0.527 | 0.13095 | 0.0006 | -4.0244
-12 | -0.5181 | 0.12301 | -0.0034 | -4.2119
-11.5 | -0.514 | 0.11229 | -0.0095 | -4.5774
-11 | -0.6571 | 0.06534 | -0.0331 | -10.0566
-10.5 | -0.7059 | 0.04663 | -0.0498 | -15.1383
-10 | -0.7502 | 0.03744 | -0.05 | -20.0374
-9.5 | -0.7786 | 0.02615 | -0.0462 | -29.7744
-9 | -0.7372 | 0.02442 | -0.0452 | -30.1884
-8.5 | -0.6929 | 0.02262 | -0.0445 | -30.6322
-8 | -0.6489 | 0.01981 | -0.0435 | -32.7562
-7.5 | -0.6013 | 0.01737 | -0.0427 | -34.6172
-7 | -0.5512 | 0.0154 | -0.0421 | -35.7922
-6.5 | -0.5017 | 0.01329 | -0.0415 | -37.7502
-6 | -0.4484 | 0.01226 | -0.0413 | -36.5742
-5.5 | -0.3944 | 0.01131 | -0.041 | -34.8718
-5 | -0.3393 | 0.01062 | -0.0409 | -31.9492
-4.5 | -0.2852 | 0.0096 | -0.0408 | -29.7083
-4 | -0.229 | 0.00915 | -0.0409 | -25.0273
-3.5 | -0.1725 | 0.0086 | -0.041 | -20.0581
-3 | -0.1156 | 0.0082 | -0.0412 | -14.0976
-2.5 | -0.0599 | 0.00749 | -0.0415 | -7.9973
-2 | -0.0058 | 0.0063 | -0.042 | -0.92063
-1.5 | 0.051 | 0.00595 | -0.0423 | 8.5714
-1 | 0.108 | 0.00574 | -0.0426 | 18.8153
-0.5 | 0.1646 | 0.00547 | -0.0427 | 30.0914
0 | 0.2212 | 0.00533 | -0.0427 | 41.5009
0.5 | 0.2779 | 0.00529 | -0.0428 | 52.5331
1 | 0.3347 | 0.00525 | -0.0428 | 63.7524
1.5 | 0.3909 | 0.00526 | -0.0427 | 74.3156
2 | 0.4461 | 0.00527 | -0.0423 | 84.649
2.5 | 0.4997 | 0.00529 | -0.0416 | 94.4612
3 | 0.5545 | 0.00529 | -0.0411 | 104.8204
3.5 | 0.6248 | 0.00541 | -0.0442 | 115.4898
4 | 0.6817 | 0.00569 | -0.0447 | 119.8067
4.5 | 0.7357 | 0.00622 | -0.0446 | 118.2797
5 | 0.7841 | 0.00754 | -0.0441 | 103.992
5.5 | 0.8282 | 0.00935 | -0.0432 | 88.5775
6 | 0.8748 | 0.01069 | -0.0424 | 81.8335
6.5 | 0.9249 | 0.01151 | -0.0418 | 80.3562
7 | 0.974 | 0.01237 | -0.041 | 78.7389
7.5 | 1.0195 | 0.01351 | -0.0397 | 75.4626
8 | 1.0676 | 0.01428 | -0.0388 | 74.7619
8.5 | 1.1115 | 0.01535 | -0.0375 | 72.4104
9 | 1.1495 | 0.01674 | -0.0352 | 68.6679
9.5 | 1.1875 | 0.01789 | -0.033 | 66.3779
10 | 1.2144 | 0.01934 | -0.0293 | 62.7921
10.5 | 1.2307 | 0.02133 | -0.0245 | 57.6981
11 | 1.2556 | 0.02308 | -0.0216 | 54.4021
11.5 | 1.2816 | 0.02489 | -0.0192 | 51.4906
12 | 1.299 | 0.02756 | -0.0166 | 47.1335
12.5 | 1.2986 | 0.03213 | -0.0133 | 40.4171
13 | 1.3159 | 0.03522 | -0.0118 | 37.3623
13.5 | 1.326 | 0.03921 | -0.0105 | 33.8179
14 | 1.3282 | 0.0443 | -0.0095 | 29.9819
14.5 | 1.3316 | 0.0495 | -0.0095 | 26.901
15 | 1.3278 | 0.05597 | -0.0104 | 23.7234
15.5 | 1.3262 | 0.06273 | -0.0122 | 21.1414
16 | 1.3137 | 0.07172 | -0.0155 | 18.3171
16.5 | 1.2822 | 0.08477 | -0.0212 | 15.1256
17 | 1.256 | 0.09829 | -0.0283 | 12.7785
17.5 | 1.2188 | 0.11542 | -0.0382 | 10.5597
18 | 1.1806 | 0.13433 | -0.0496 | 8.7888
19 | 0.9576 | 0.23743 | -0.1026 | 4.0332
19.5 | 0.9698 | 0.24537 | -0.1072 | 3.9524

## 45. Re 1M Mach 0.25 (1)
BIGFOIL.COM POLAR EXPORT
NACA63-311 a=0.5
NACA63-311 a=0.5 |  |  |  | Cl Max: | 1.098 | at alpha= | 9.5 | deg
JavaFoil+Calcfoil stall+Eppler ext transition |  |  |  | L/D Max: | 122.762 | at alpha= | 4.5 | deg
Re: | 1000000 |  |  | Cd Min: | 0.00564 | at alpha= | 2 | deg
Mach: | 0.25 |  |  | Cl=0 at alpha= | -1.918 | deg
|  |  |  | @ Cl=0.1, Cd= | 0.0061859
|  |  |  | @ Cl=0.4, Cd= | 0.0058693
|  |  |  | @ Cl=0.6, Cd= | 0.13106
alpha (deg) | Cl | Cd | Cm | Cl/Cd
-15 | -0.167 | 0.14549 | -0.012 | -1.15
-14.5 | -0.248 | 0.13793 | -0.012 | -1.797
-14 | -0.312 | 0.12468 | -0.012 | -2.505
-13.5 | -0.37 | 0.1188 | -0.012 | -3.114
-13 | -0.422 | 0.12608 | -0.012 | -3.346
-12.5 | -0.463 | 0.11081 | -0.012 | -4.176
-12 | -0.495 | 0.09748 | -0.012 | -5.081
-11.5 | -0.522 | 0.0911 | -0.012 | -5.725
-11 | -0.541 | 0.08391 | -0.012 | -6.449
-10.5 | -0.554 | 0.07584 | -0.012 | -7.303
-10 | -0.559 | 0.06998 | -0.012 | -7.993
-9.5 | -0.558 | 0.06531 | -0.013 | -8.544
-9 | -0.549 | 0.06013 | -0.013 | -9.139
-8.5 | -0.535 | 0.05628 | -0.014 | -9.501
-8 | -0.514 | 0.05186 | -0.014 | -9.907
-7.5 | -0.487 | 0.04862 | -0.015 | -10.025
-7 | -0.455 | 0.04517 | -0.016 | -10.073
-6.5 | -0.42 | 0.04192 | -0.018 | -10.009
-6 | -0.47 | 0.01011 | -0.035 | -46.489
-5.5 | -0.418 | 0.00977 | -0.035 | -42.798
-5 | -0.364 | 0.00949 | -0.036 | -38.34
-4.5 | -0.308 | 0.00921 | -0.036 | -33.393
-4 | -0.25 | 0.00895 | -0.037 | -27.928
-3.5 | -0.191 | 0.00871 | -0.037 | -21.937
-3 | -0.131 | 0.00851 | -0.037 | -15.435
-2.5 | -0.071 | 0.00837 | -0.038 | -8.474
-2 | -0.01 | 0.00815 | -0.038 | -1.239
-1.5 | 0.051 | 0.00621 | -0.039 | 8.205
-1 | 0.112 | 0.00618 | -0.039 | 18.159
-0.5 | 0.174 | 0.00617 | -0.04 | 28.129
0 | 0.235 | 0.00614 | -0.04 | 38.24
0.5 | 0.296 | 0.00584 | -0.041 | 50.656
1 | 0.357 | 0.00582 | -0.041 | 61.388
1.5 | 0.418 | 0.00589 | -0.042 | 70.887
2 | 0.478 | 0.00564 | -0.042 | 84.698
2.5 | 0.539 | 0.00575 | -0.042 | 93.697
3 | 0.598 | 0.00585 | -0.043 | 102.274
3.5 | 0.658 | 0.00596 | -0.043 | 110.398
4 | 0.716 | 0.00611 | -0.044 | 117.175
4.5 | 0.774 | 0.0063 | -0.044 | 122.762
5 | 0.826 | 0.01133 | -0.044 | 72.889
5.5 | 0.877 | 0.01184 | -0.045 | 74.081
6 | 0.925 | 0.01237 | -0.045 | 74.789
6.5 | 0.969 | 0.01303 | -0.045 | 74.358
7 | 1.007 | 0.01381 | -0.046 | 72.916
7.5 | 1.04 | 0.01468 | -0.046 | 70.86
8 | 1.067 | 0.01573 | -0.046 | 67.809
8.5 | 1.086 | 0.01682 | -0.047 | 64.581
9 | 1.097 | 0.01814 | -0.047 | 60.455
9.5 | 1.098 | 0.01948 | -0.047 | 56.373
10 | 0.918 | 0.06338 | -0.026 | 14.491
10.5 | 0.904 | 0.07072 | -0.022 | 12.781
11 | 0.876 | 0.07694 | -0.021 | 11.388
11.5 | 0.837 | 0.08257 | -0.02 | 10.139
12 | 0.788 | 0.09031 | -0.019 | 8.729
12.5 | 0.731 | 0.09768 | -0.018 | 7.485
13 | 0.667 | 0.10627 | -0.019 | 6.272
13.5 | 0.595 | 0.11192 | -0.02 | 5.319
14 | 0.519 | 0.11998 | -0.02 | 4.322
14.5 | 0.437 | 0.13106 | -0.021 | 3.332

## 46. Re 1M Mach 0.25 (2)
BIGFOIL.COM POLAR EXPORT
NACA63-311 a=0.5
NACA63-311 a=0.5 |  |  |  | Cl Max: | 1.2511 | at alpha= | 11.5 | deg
XFOIL ncrit=9 |  |  |  | L/D Max: | 120.823 | at alpha= | 4 | deg
Re: | 1000000 |  |  | Cd Min: | 0.25061 | at alpha= | -20 | deg
Mach: | 0.25 |  |  | Cl=0 at alpha= | -1.9537 | deg
|  |  |  | @ Cl=0.1, Cd= | 0.0058644
|  |  |  | @ Cl=0.4, Cd= | 0.0053415
|  |  |  | @ Cl=0.6, Cd= | 0.0054514
alpha (deg) | Cl | Cd | Cm | Cl/Cd
-20 | -0.757 | 0.25061 | 0.0668 | -3.0206
-19.5 | -0.7393 | 0.24316 | 0.0618 | -3.0404
-19 | -0.7208 | 0.23615 | 0.0581 | -3.0523
-18.5 | -0.702 | 0.22961 | 0.0538 | -3.0574
-18 | -0.6834 | 0.22289 | 0.0495 | -3.0661
-17.5 | -0.665 | 0.21576 | 0.0451 | -3.0821
-17 | -0.648 | 0.20698 | 0.0398 | -3.1307
-16.5 | -0.6326 | 0.19864 | 0.0348 | -3.1847
-16 | -0.6176 | 0.18981 | 0.0306 | -3.2538
-15.5 | -0.5987 | 0.18359 | 0.0273 | -3.2611
-15 | -0.5815 | 0.17675 | 0.0234 | -3.29
-14.5 | -0.5662 | 0.16847 | 0.0187 | -3.3608
-14 | -0.5553 | 0.15924 | 0.0134 | -3.4872
-13.5 | -0.5438 | 0.1502 | 0.0089 | -3.6205
-13 | -0.5335 | 0.14173 | 0.0055 | -3.7642
-12.5 | -0.5186 | 0.13508 | 0.0021 | -3.8392
-12 | -0.5079 | 0.12713 | -0.0019 | -3.9951
-11.5 | -0.5024 | 0.11658 | -0.0082 | -4.3095
-11 | -0.4996 | 0.10647 | -0.0131 | -4.6924
-10.5 | -0.5106 | 0.09384 | -0.0195 | -5.4412
-10 | -0.5081 | 0.08572 | -0.0236 | -5.9274
-9.5 | -0.5163 | 0.0716 | -0.0359 | -7.2109
-9 | -0.5738 | 0.05353 | -0.0499 | -10.7192
-8.5 | -0.6403 | 0.03846 | -0.0505 | -16.6485
-8 | -0.6373 | 0.02909 | -0.0491 | -21.9079
-7.5 | -0.6109 | 0.02185 | -0.0471 | -27.9588
-7 | -0.5651 | 0.01824 | -0.0458 | -30.9814
-6.5 | -0.517 | 0.01479 | -0.0447 | -34.9561
-6 | -0.4624 | 0.01337 | -0.0441 | -34.5849
-5.5 | -0.407 | 0.01211 | -0.0435 | -33.6086
-5 | -0.3507 | 0.01108 | -0.043 | -31.6516
-4.5 | -0.2947 | 0.00994 | -0.0427 | -29.6479
-4 | -0.2366 | 0.00935 | -0.0426 | -25.3048
-3.5 | -0.1783 | 0.0088 | -0.0426 | -20.2614
-3 | -0.1193 | 0.00838 | -0.0427 | -14.2363
-2.5 | -0.061 | 0.00776 | -0.0429 | -7.8608
-2 | -0.0054 | 0.00652 | -0.0433 | -0.82822
-1.5 | 0.0529 | 0.00604 | -0.0436 | 8.7583
-1 | 0.1119 | 0.00582 | -0.0439 | 19.2268
-0.5 | 0.1702 | 0.00559 | -0.044 | 30.4472
0 | 0.2288 | 0.00542 | -0.0441 | 42.214
0.5 | 0.2876 | 0.00537 | -0.0442 | 53.5568
1 | 0.346 | 0.00536 | -0.0442 | 64.5522
1.5 | 0.4045 | 0.00534 | -0.0441 | 75.7491
2 | 0.462 | 0.00535 | -0.0439 | 86.3551
2.5 | 0.5178 | 0.00537 | -0.0431 | 96.4246
3 | 0.5723 | 0.0054 | -0.0421 | 105.9815
3.5 | 0.6423 | 0.00553 | -0.0446 | 116.1483
4 | 0.7044 | 0.00583 | -0.0456 | 120.8233
4.5 | 0.7594 | 0.0065 | -0.0454 | 116.8308
5 | 0.8063 | 0.00821 | -0.0444 | 98.2095
5.5 | 0.8512 | 0.01002 | -0.0432 | 84.9501
6 | 0.8999 | 0.01124 | -0.042 | 80.0623
6.5 | 0.9502 | 0.01221 | -0.0408 | 77.8215
7 | 1.0011 | 0.01302 | -0.0397 | 76.8894
7.5 | 1.0461 | 0.01428 | -0.0378 | 73.2563
8 | 1.0918 | 0.01534 | -0.0359 | 71.1734
8.5 | 1.1251 | 0.01711 | -0.0325 | 65.7569
9 | 1.1573 | 0.01847 | -0.0286 | 62.6584
9.5 | 1.1795 | 0.02018 | -0.0239 | 58.449
10 | 1.1923 | 0.023 | -0.0192 | 51.8391
10.5 | 1.2155 | 0.02542 | -0.0161 | 47.8167
11 | 1.2352 | 0.02832 | -0.0132 | 43.6158
11.5 | 1.2511 | 0.03167 | -0.0109 | 39.5043
12 | 1.2447 | 0.03759 | -0.0081 | 33.1125
12.5 | 1.2453 | 0.04316 | -0.0067 | 28.8531
13 | 1.2356 | 0.05023 | -0.0065 | 24.5988
13.5 | 1.216 | 0.05917 | -0.0081 | 20.551
14 | 1.1841 | 0.07106 | -0.0125 | 16.6634
14.5 | 1.151 | 0.08492 | -0.0195 | 13.5539
15 | 1.1122 | 0.10191 | -0.0295 | 10.9136
15.5 | 1.0692 | 0.12244 | -0.0423 | 8.7324
16 | 1.0064 | 0.15108 | -0.0592 | 6.6614
16.5 | 0.9223 | 0.19192 | -0.0799 | 4.8056

## 47. Re 1M Mach 0.50 (1)
BIGFOIL.COM POLAR EXPORT
NACA63-311 a=0.5
NACA63-311 a=0.5 |  |  |  | Cl Max: | 1.159 | at alpha= | 20 | deg
JavaFoil+Calcfoil stall+Eppler ext transition |  |  |  | L/D Max: | 124.407 | at alpha= | 4 | deg
Re: | 1000000 |  |  | Cd Min: | 0.00586 | at alpha= | 1 | deg
Mach: | 0.5 |  |  | Cl=0 at alpha= | -1.9191 | deg
|  |  |  | @ Cl=0.1, Cd= | 0.006411
|  |  |  | @ Cl=0.4, Cd= | 0.0058603
|  |  |  | @ Cl=0.6, Cd= | 0.0061182
alpha (deg) | Cl | Cd | Cm | Cl/Cd
-20 | -0.98 | 0.19257 | -0.016 | -5.089
-19.5 | -0.954 | 0.18701 | -0.016 | -5.1
-19 | -0.928 | 0.18404 | -0.016 | -5.044
-18.5 | -0.899 | 0.18167 | -0.015 | -4.947
-18 | -0.872 | 0.17374 | -0.016 | -5.019
-17.5 | -0.846 | 0.1679 | -0.016 | -5.036
-17 | -0.819 | 0.16494 | -0.016 | -4.965
-16.5 | -0.792 | 0.1557 | -0.016 | -5.09
-16 | -0.764 | 0.15449 | -0.016 | -4.946
-15.5 | -0.737 | 0.15098 | -0.015 | -4.881
-15 | -0.71 | 0.14249 | -0.016 | -4.985
-14.5 | -0.684 | 0.13859 | -0.016 | -4.933
-14 | -0.657 | 0.13368 | -0.016 | -4.914
-13.5 | -0.629 | 0.13095 | -0.016 | -4.807
-13 | -0.602 | 0.12007 | -0.015 | -5.011
-12.5 | -0.575 | 0.1152 | -0.016 | -4.99
-12 | -0.548 | 0.1118 | -0.016 | -4.901
-11.5 | -0.521 | 0.10865 | -0.016 | -4.795
-11 | -0.494 | 0.10562 | -0.016 | -4.677
-10.5 | -0.466 | 0.10029 | -0.015 | -4.648
-10 | -0.439 | 0.09738 | -0.015 | -4.509
-9.5 | -0.412 | 0.09494 | -0.016 | -4.34
-9 | -0.385 | 0.09242 | -0.016 | -4.166
-8.5 | -0.358 | 0.08952 | -0.016 | -3.998
-8 | -0.33 | 0.07949 | -0.015 | -4.156
-7.5 | -0.303 | 0.07995 | -0.015 | -3.792
-7 | -0.276 | 0.05276 | -0.016 | -5.237
-6.5 | -0.339 | 0.05403 | -0.015 | -6.271
-6 | -0.37 | 0.04491 | -0.015 | -8.234
-5.5 | -0.349 | 0.04063 | -0.017 | -8.597
-5 | -0.315 | 0.03668 | -0.021 | -8.586
-4.5 | -0.335 | 0.00994 | -0.04 | -33.716
-4 | -0.275 | 0.00954 | -0.041 | -28.854
-3.5 | -0.212 | 0.0092 | -0.041 | -23.01
-3 | -0.146 | 0.00891 | -0.042 | -16.389
-2.5 | -0.079 | 0.00868 | -0.042 | -9.104
-2 | -0.011 | 0.00841 | -0.043 | -1.341
-1.5 | 0.057 | 0.00643 | -0.043 | 8.855
-1 | 0.125 | 0.0064 | -0.044 | 19.589
-0.5 | 0.194 | 0.0064 | -0.044 | 30.302
0 | 0.263 | 0.00639 | -0.045 | 41.122
0.5 | 0.331 | 0.0062 | -0.045 | 53.412
1 | 0.399 | 0.00586 | -0.046 | 68.14
1.5 | 0.466 | 0.00588 | -0.046 | 79.271
2 | 0.534 | 0.006 | -0.047 | 88.902
2.5 | 0.601 | 0.00612 | -0.047 | 98.231
3 | 0.668 | 0.00631 | -0.048 | 105.883
3.5 | 0.734 | 0.00646 | -0.048 | 113.524
4 | 0.797 | 0.00641 | -0.049 | 124.407
4.5 | 0.847 | 0.01248 | -0.049 | 67.862
5 | 0.901 | 0.01315 | -0.049 | 68.528
5.5 | 0.951 | 0.01413 | -0.049 | 67.29
6 | 0.99 | 0.01516 | -0.05 | 65.315
6.5 | 1.011 | 0.01634 | -0.05 | 61.886
7 | 0.999 | 0.01786 | -0.05 | 55.933
7.5 | 0.743 | 0.05448 | -0.02 | 13.648
8 | 0.532 | 0.06351 | -0.02 | 8.376
8.5 | 0.559 | 0.06067 | -0.021 | 9.208
9 | 0.585 | 0.07068 | -0.022 | 8.277
9.5 | 0.612 | 0.08851 | -0.023 | 6.911
10 | 0.638 | 0.09666 | -0.023 | 6.6
10.5 | 0.664 | 0.09958 | -0.024 | 6.668
11 | 0.69 | 0.10117 | -0.024 | 6.82
11.5 | 0.717 | 0.11396 | -0.026 | 6.293
12 | 0.743 | 0.11741 | -0.026 | 6.329
12.5 | 0.769 | 0.12087 | -0.027 | 6.361
13 | 0.795 | 0.12355 | -0.027 | 6.434
13.5 | 0.822 | 0.13182 | -0.029 | 6.237
14 | 0.848 | 0.13553 | -0.029 | 6.255
14.5 | 0.874 | 0.14032 | -0.03 | 6.225
15 | 0.901 | 0.14397 | -0.032 | 6.259
15.5 | 0.927 | 0.15291 | -0.032 | 6.06
16 | 0.952 | 0.15929 | -0.032 | 5.977
16.5 | 0.978 | 0.16377 | -0.033 | 5.97
17 | 1.007 | 0.17364 | -0.035 | 5.798
17.5 | 1.031 | 0.17473 | -0.035 | 5.899
18 | 1.056 | 0.17593 | -0.035 | 6.003
18.5 | 1.082 | 0.18193 | -0.036 | 5.946
19 | 1.11 | 0.1867 | -0.038 | 5.945
19.5 | 1.134 | 0.197 | -0.038 | 5.759
20 | 1.159 | 0.19743 | -0.038 | 5.873

## 48. Re 1M Mach 0.50 (2)
BIGFOIL.COM POLAR EXPORT
NACA63-311 a=0.5
NACA63-311 a=0.5 |  |  |  | Cl Max: | 1.1032 | at alpha= | 20 | deg
XFOIL ncrit=9 |  |  |  | L/D Max: | 121.861 | at alpha= | 4 | deg
Re: | 1000000 |  |  | Cd Min: | 0.2937 | at alpha= | 20 | deg
Mach: | 0.5 |  |  | Cl=0 at alpha= | -1.9889 | deg
|  |  |  | @ Cl=0.1, Cd= | 0.0063291
|  |  |  | @ Cl=0.4, Cd= | 0.0057514
|  |  |  | @ Cl=0.6, Cd= | 0.0058516
alpha (deg) | Cl | Cd | Cm | Cl/Cd
-20 | -0.8276 | 0.27523 | 0.0813 | -3.0069
-19.5 | -0.8045 | 0.26688 | 0.0765 | -3.0145
-19 | -0.7815 | 0.25905 | 0.0713 | -3.0168
-18.5 | -0.7582 | 0.25074 | 0.0659 | -3.0238
-18 | -0.735 | 0.24229 | 0.0607 | -3.0336
-17.5 | -0.7117 | 0.23321 | 0.0551 | -3.0518
-17 | -0.6898 | 0.22406 | 0.0492 | -3.0786
-16.5 | -0.6689 | 0.2151 | 0.0436 | -3.1097
-16 | -0.6461 | 0.20675 | 0.0396 | -3.125
-15.5 | -0.6235 | 0.19913 | 0.0349 | -3.1311
-15 | -0.6016 | 0.19095 | 0.0301 | -3.1506
-14.5 | -0.5828 | 0.18134 | 0.0238 | -3.2139
-14 | -0.5643 | 0.17239 | 0.0185 | -3.2734
-13.5 | -0.5459 | 0.16334 | 0.0136 | -3.3421
-13 | -0.5244 | 0.15602 | 0.0107 | -3.3611
-12.5 | -0.5058 | 0.14793 | 0.0062 | -3.4192
-12 | -0.4929 | 0.13823 | -0.0002 | -3.5658
-11.5 | -0.4789 | 0.12909 | -0.0053 | -3.7098
-10.5 | -0.4432 | 0.11222 | -0.0153 | -3.9494
-9.5 | -0.4279 | 0.09525 | -0.0242 | -4.4924
-9 | -0.4224 | 0.08621 | -0.0292 | -4.8997
-8.5 | -0.4241 | 0.0779 | -0.0327 | -5.4442
-8 | -0.4325 | 0.06746 | -0.0392 | -6.4112
-7.5 | -0.4655 | 0.05022 | -0.0537 | -9.2692
-7 | -0.4963 | 0.04097 | -0.0585 | -12.1137
-6.5 | -0.5032 | 0.03304 | -0.0592 | -15.23
-6 | -0.485 | 0.02599 | -0.0583 | -18.661
-5.5 | -0.4465 | 0.02006 | -0.0565 | -22.2582
-5 | -0.394 | 0.01536 | -0.0544 | -25.651
-4.5 | -0.3321 | 0.01275 | -0.0526 | -26.0471
-4 | -0.2692 | 0.01085 | -0.0511 | -24.8111
-3.5 | -0.2029 | 0.00983 | -0.0502 | -20.6409
-3 | -0.136 | 0.00904 | -0.0496 | -15.0442
-2.5 | -0.0681 | 0.00851 | -0.0494 | -8.0024
-2 | -0.0014 | 0.00779 | -0.0494 | -0.17972
-1.5 | 0.0615 | 0.0065 | -0.0497 | 9.4615
-1 | 0.1291 | 0.0062 | -0.0499 | 20.8226
-0.5 | 0.1961 | 0.00597 | -0.0501 | 32.8476
0 | 0.2629 | 0.00582 | -0.0501 | 45.1718
0.5 | 0.3305 | 0.00575 | -0.0503 | 57.4783
1 | 0.3977 | 0.00575 | -0.0504 | 69.1652
1.5 | 0.4647 | 0.00579 | -0.0503 | 80.2591
2 | 0.5315 | 0.0058 | -0.05 | 91.6379
2.5 | 0.5974 | 0.00585 | -0.0495 | 102.1197
3 | 0.6611 | 0.00589 | -0.0482 | 112.2411
3.5 | 0.7245 | 0.00604 | -0.0466 | 119.9503
4 | 0.8055 | 0.00661 | -0.0492 | 121.8608
4.5 | 0.8536 | 0.00863 | -0.0468 | 98.9108
5 | 0.895 | 0.01093 | -0.0435 | 81.8847
5.5 | 0.9455 | 0.01232 | -0.0404 | 76.7451
6 | 0.9917 | 0.01378 | -0.0364 | 71.9666
6.5 | 1.0283 | 0.01532 | -0.031 | 67.1214
7 | 1.0411 | 0.01795 | -0.024 | 58
7.5 | 1.0637 | 0.0208 | -0.0188 | 51.1394
8 | 1.0819 | 0.02434 | -0.0139 | 44.4495
8.5 | 1.0948 | 0.02874 | -0.0092 | 38.0932
9 | 1.0978 | 0.03466 | -0.0049 | 31.6734
9.5 | 1.0855 | 0.04225 | -0.003 | 25.6923
10 | 1.0621 | 0.05154 | -0.0039 | 20.6073
10.5 | 1.0331 | 0.06256 | -0.0079 | 16.5137
11 | 1.0023 | 0.07558 | -0.015 | 13.2614
11.5 | 0.9747 | 0.09016 | -0.0245 | 10.8108
12 | 0.9452 | 0.10733 | -0.0357 | 8.8065
12.5 | 0.9236 | 0.12419 | -0.0457 | 7.437
13 | 0.9073 | 0.14009 | -0.0551 | 6.4766
13.5 | 0.8986 | 0.15562 | -0.0638 | 5.7743
14 | 0.8989 | 0.16961 | -0.0717 | 5.2998
14.5 | 0.906 | 0.18233 | -0.0788 | 4.969
15 | 0.9169 | 0.1941 | -0.0853 | 4.7239
15.5 | 0.9303 | 0.20555 | -0.0917 | 4.5259
16 | 0.9453 | 0.21688 | -0.0979 | 4.3586
16.5 | 0.9639 | 0.22662 | -0.1032 | 4.2534
17 | 0.9828 | 0.23544 | -0.108 | 4.1743
17.5 | 1.0021 | 0.24572 | -0.1138 | 4.0782
18 | 1.0209 | 0.25612 | -0.1199 | 3.986
18.5 | 1.04 | 0.26764 | -0.127 | 3.8858
19 | 1.0608 | 0.27672 | -0.1326 | 3.8335
19.5 | 1.0821 | 0.28534 | -0.138 | 3.7923
20 | 1.1032 | 0.2937 | -0.1423 | 3.7562

## 49. Re 2M Mach 0.00 (1)
BIGFOIL.COM POLAR EXPORT
NACA63-311 a=0.5
NACA63-311 a=0.5 |  |  |  | Cl Max: | 1.155 | at alpha= | 10.5 | deg
JavaFoil+Calcfoil stall+Eppler ext transition |  |  |  | L/D Max: | 133.562 | at alpha= | 4.5 | deg
Re: | 2000000 |  |  | Cd Min: | 0.00525 | at alpha= | 3 | deg
Mach: | 0 |  |  | Cl=0 at alpha= | -1.9152 | deg
|  |  |  | @ Cl=0.1, Cd= | 0.005483
|  |  |  | @ Cl=0.4, Cd= | 0.0053231
|  |  |  | @ Cl=0.6, Cd= | 0.0052707
alpha (deg) | Cl | Cd | Cm | Cl/Cd
-13.5 | -0.619 | 0.09826 | -0.013 | -6.304
-13 | -0.632 | 0.09173 | -0.013 | -6.888
-12.5 | -0.638 | 0.0865 | -0.013 | -7.375
-12 | -0.64 | 0.08092 | -0.013 | -7.904
-11.5 | -0.638 | 0.07575 | -0.013 | -8.415
-11 | -0.632 | 0.0713 | -0.013 | -8.86
-10.5 | -0.623 | 0.06634 | -0.014 | -9.386
-10 | -0.61 | 0.06205 | -0.015 | -9.832
-9.5 | -0.593 | 0.05846 | -0.015 | -10.15
-9 | -0.576 | 0.05253 | -0.018 | -10.964
-8.5 | -0.679 | 0.01055 | -0.032 | -64.353
-8 | -0.643 | 0.01007 | -0.032 | -63.868
-7.5 | -0.603 | 0.00966 | -0.033 | -62.476
-7 | -0.558 | 0.00946 | -0.033 | -59.049
-6.5 | -0.51 | 0.00909 | -0.033 | -56.158
-6 | -0.46 | 0.00882 | -0.034 | -52.21
-5.5 | -0.408 | 0.00857 | -0.034 | -47.643
-5 | -0.354 | 0.00831 | -0.035 | -42.636
-4.5 | -0.299 | 0.00809 | -0.035 | -36.968
-4 | -0.243 | 0.00786 | -0.035 | -30.869
-3.5 | -0.185 | 0.0077 | -0.036 | -24.054
-3 | -0.127 | 0.0075 | -0.036 | -16.962
-2.5 | -0.069 | 0.00737 | -0.037 | -9.319
-2 | -0.01 | 0.00719 | -0.037 | -1.36
-1.5 | 0.049 | 0.0055 | -0.038 | 8.967
-1 | 0.109 | 0.00548 | -0.038 | 19.827
-0.5 | 0.168 | 0.00545 | -0.038 | 30.853
0 | 0.227 | 0.00544 | -0.039 | 41.8
0.5 | 0.287 | 0.00545 | -0.039 | 52.61
1 | 0.346 | 0.0055 | -0.04 | 62.861
1.5 | 0.404 | 0.00531 | -0.04 | 76.168
2 | 0.463 | 0.00532 | -0.041 | 87.113
2.5 | 0.522 | 0.0054 | -0.041 | 96.728
3 | 0.58 | 0.00525 | -0.042 | 110.515
3.5 | 0.638 | 0.00531 | -0.042 | 120.138
4 | 0.694 | 0.00548 | -0.042 | 126.802
4.5 | 0.75 | 0.00562 | -0.043 | 133.562
5 | 0.804 | 0.00875 | -0.043 | 91.923
5.5 | 0.857 | 0.00903 | -0.044 | 94.952
6 | 0.907 | 0.01057 | -0.044 | 85.857
6.5 | 0.953 | 0.01103 | -0.044 | 86.418
7 | 0.995 | 0.01152 | -0.045 | 86.387
7.5 | 1.033 | 0.01202 | -0.045 | 85.956
8 | 1.066 | 0.01264 | -0.045 | 84.362
8.5 | 1.095 | 0.01338 | -0.046 | 81.828
9 | 1.118 | 0.01429 | -0.046 | 78.26
9.5 | 1.136 | 0.01525 | -0.046 | 74.487
10 | 1.148 | 0.01639 | -0.046 | 70.039
10.5 | 1.155 | 0.0176 | -0.047 | 65.583
11 | 1.148 | 0.01905 | -0.047 | 60.283
11.5 | 1.132 | 0.02105 | -0.047 | 53.789
12 | 1.104 | 0.0242 | -0.046 | 45.614
12.5 | 0.936 | 0.07674 | -0.031 | 12.196
13 | 0.909 | 0.08396 | -0.029 | 10.825
13.5 | 0.878 | 0.09319 | -0.026 | 9.418
14 | 0.848 | 0.10052 | -0.024 | 8.432
14.5 | 0.817 | 0.10732 | -0.024 | 7.615
15 | 0.785 | 0.11357 | -0.023 | 6.912
15.5 | 0.753 | 0.12014 | -0.023 | 6.264

## 50. Re 2M Mach 0.00 (2)
BIGFOIL.COM POLAR EXPORT
NACA63-311 a=0.5
NACA63-311 a=0.5 |  |  |  | Cl Max: | 1.5234 | at alpha= | 15.5 | deg
XFOIL ncrit=9 |  |  |  | L/D Max: | 127.546 | at alpha= | 3.5 | deg
Re: | 2000000 |  |  | Cd Min: | 0.1333 | at alpha= | 20 | deg
Mach: | 0 |  |  | Cl=0 at alpha= | -1.9631 | deg
|  |  |  | @ Cl=0.1, Cd= | 0.0050462
|  |  |  | @ Cl=0.4, Cd= | 0.0043809
|  |  |  | @ Cl=0.6, Cd= | 0.0047463
alpha (deg) | Cl | Cd | Cm | Cl/Cd
-15.5 | -1.191 | 0.04004 | -0.0521 | -29.7453
-15 | -1.2093 | 0.03327 | -0.0544 | -36.3481
-14.5 | -1.212 | 0.02977 | -0.0523 | -40.7121
-14 | -1.2035 | 0.0274 | -0.0486 | -43.9234
-13.5 | -1.1678 | 0.02614 | -0.0473 | -44.6748
-13 | -1.1319 | 0.02455 | -0.0462 | -46.1059
-12.5 | -1.0929 | 0.02296 | -0.0452 | -47.6002
-12 | -1.052 | 0.02154 | -0.0442 | -48.8394
-11.5 | -1.0092 | 0.02066 | -0.0429 | -48.848
-11 | -0.9628 | 0.01987 | -0.0421 | -48.455
-10.5 | -0.9289 | 0.01641 | -0.0404 | -56.6057
-10 | -0.8778 | 0.01582 | -0.0402 | -55.4867
-9.5 | -0.8264 | 0.01514 | -0.04 | -54.5839
-9 | -0.7756 | 0.01416 | -0.0396 | -54.774
-8.5 | -0.723 | 0.01344 | -0.0395 | -53.7946
-8 | -0.6702 | 0.01266 | -0.0393 | -52.9384
-7.5 | -0.6198 | 0.01119 | -0.0389 | -55.3887
-6.5 | -0.5112 | 0.00987 | -0.0389 | -51.7933
-6 | -0.456 | 0.00932 | -0.039 | -48.927
-5.5 | -0.4003 | 0.00887 | -0.0392 | -45.1297
-5 | -0.3448 | 0.00826 | -0.0393 | -41.7433
-4.5 | -0.2883 | 0.0079 | -0.0395 | -36.4937
-4 | -0.2314 | 0.00765 | -0.0398 | -30.2484
-3.5 | -0.1746 | 0.0073 | -0.0401 | -23.9178
-3 | -0.1174 | 0.00704 | -0.0404 | -16.6761
-2.5 | -0.0604 | 0.0067 | -0.0407 | -9.0149
-2 | -0.0041 | 0.00613 | -0.0412 | -0.66884
-1.5 | 0.0514 | 0.00531 | -0.0417 | 9.6798
-1 | 0.1085 | 0.005 | -0.0422 | 21.7
-0.5 | 0.1658 | 0.00484 | -0.0426 | 34.2562
0 | 0.2231 | 0.0046 | -0.043 | 48.5
0.5 | 0.2802 | 0.00446 | -0.0433 | 62.8251
1.5 | 0.3949 | 0.00438 | -0.044 | 90.1598
2 | 0.4521 | 0.00439 | -0.0443 | 102.9841
2.5 | 0.5088 | 0.00445 | -0.0445 | 114.3371
3 | 0.5648 | 0.00455 | -0.0445 | 124.1319
3.5 | 0.6186 | 0.00485 | -0.0443 | 127.5464
4 | 0.6693 | 0.00525 | -0.0434 | 127.4857
4.5 | 0.726 | 0.00633 | -0.0444 | 114.6919
5 | 0.7761 | 0.00759 | -0.0443 | 102.253
5.5 | 0.8268 | 0.00853 | -0.0441 | 96.9285
6 | 0.8786 | 0.00924 | -0.0438 | 95.0866
6.5 | 0.9312 | 0.00979 | -0.0437 | 95.1175
7 | 0.9831 | 0.01039 | -0.0434 | 94.6198
7.5 | 1.0343 | 0.011 | -0.0431 | 94.0273
8 | 1.0845 | 0.01164 | -0.0426 | 93.1701
8.5 | 1.1336 | 0.0123 | -0.042 | 92.1626
9 | 1.1799 | 0.01318 | -0.041 | 89.522
9.5 | 1.2271 | 0.01387 | -0.0401 | 88.4715
10 | 1.2716 | 0.01471 | -0.039 | 86.4446
10.5 | 1.3097 | 0.01593 | -0.0369 | 82.2159
11 | 1.3493 | 0.01681 | -0.035 | 80.2677
11.5 | 1.3819 | 0.01776 | -0.0321 | 77.8097
12 | 1.4025 | 0.0191 | -0.0276 | 73.4293
12.5 | 1.4125 | 0.02149 | -0.0229 | 65.7282
13 | 1.4386 | 0.02311 | -0.0205 | 62.2501
13.5 | 1.4624 | 0.02502 | -0.0184 | 58.4492
14 | 1.4794 | 0.02762 | -0.0161 | 53.5626
14.5 | 1.5003 | 0.03005 | -0.0145 | 49.9268
15 | 1.5141 | 0.03324 | -0.0129 | 45.5505
15.5 | 1.5234 | 0.03705 | -0.0117 | 41.1174
16 | 1.5165 | 0.04282 | -0.0108 | 35.4157
16.5 | 1.5057 | 0.04955 | -0.011 | 30.3875
17 | 1.495 | 0.05696 | -0.0122 | 26.2465
17.5 | 1.4944 | 0.06358 | -0.014 | 23.5042
18 | 1.4805 | 0.0727 | -0.0173 | 20.3645
18.5 | 1.4608 | 0.08348 | -0.022 | 17.4988
19 | 1.4277 | 0.09762 | -0.0291 | 14.6251
19.5 | 1.3976 | 0.11227 | -0.0372 | 12.4486
20 | 1.3427 | 0.1333 | -0.0498 | 10.0728

## 51. Re 2M Mach 0.10 (1)
BIGFOIL.COM POLAR EXPORT
NACA63-311 a=0.5
NACA63-311 a=0.5 |  |  |  | Cl Max: | 1.147 | at alpha= | 10.5 | deg
JavaFoil+Calcfoil stall+Eppler ext transition |  |  |  | L/D Max: | 132.894 | at alpha= | 4.5 | deg
Re: | 2000000 |  |  | Cd Min: | 0.00524 | at alpha= | 3 | deg
Mach: | 0.1 |  |  | Cl=0 at alpha= | -1.9167 | deg
|  |  |  | @ Cl=0.1, Cd= | 0.0054746
|  |  |  | @ Cl=0.4, Cd= | 0.0053517
|  |  |  | @ Cl=0.6, Cd= | 0.0052693
alpha (deg) | Cl | Cd | Cm | Cl/Cd
-13 | -0.611 | 0.09407 | -0.013 | -6.494
-12.5 | -0.62 | 0.08893 | -0.013 | -6.977
-12 | -0.625 | 0.08262 | -0.013 | -7.563
-11.5 | -0.626 | 0.07647 | -0.013 | -8.184
-11 | -0.623 | 0.07127 | -0.013 | -8.738
-10.5 | -0.616 | 0.06773 | -0.014 | -9.091
-10 | -0.605 | 0.06282 | -0.014 | -9.627
-9.5 | -0.59 | 0.05852 | -0.015 | -10.08
-9 | -0.572 | 0.05382 | -0.017 | -10.628
-8.5 | -0.559 | 0.04478 | -0.021 | -12.477
-8 | -0.643 | 0.01011 | -0.032 | -63.616
-7.5 | -0.604 | 0.00977 | -0.033 | -61.867
-7 | -0.56 | 0.00948 | -0.033 | -59.019
-6.5 | -0.512 | 0.0092 | -0.033 | -55.649
-6 | -0.462 | 0.00883 | -0.034 | -52.284
-5.5 | -0.41 | 0.00857 | -0.034 | -47.835
-5 | -0.356 | 0.00832 | -0.035 | -42.763
-4.5 | -0.3 | 0.0081 | -0.035 | -37.101
-4 | -0.244 | 0.00792 | -0.036 | -30.773
-3.5 | -0.186 | 0.0077 | -0.036 | -24.168
-3 | -0.128 | 0.00753 | -0.036 | -16.989
-2.5 | -0.069 | 0.00737 | -0.037 | -9.371
-2 | -0.01 | 0.00721 | -0.037 | -1.364
-1.5 | 0.05 | 0.0055 | -0.038 | 9.023
-1 | 0.109 | 0.00547 | -0.038 | 19.94
-0.5 | 0.169 | 0.00544 | -0.039 | 31.04
0 | 0.229 | 0.00544 | -0.039 | 42.045
0.5 | 0.288 | 0.00545 | -0.04 | 52.893
1 | 0.348 | 0.00554 | -0.04 | 62.794
1.5 | 0.406 | 0.00533 | -0.04 | 76.273
2 | 0.466 | 0.00534 | -0.041 | 87.15
2.5 | 0.525 | 0.00542 | -0.041 | 96.797
3 | 0.583 | 0.00524 | -0.042 | 111.172
3.5 | 0.641 | 0.00534 | -0.042 | 120.065
4 | 0.698 | 0.00547 | -0.043 | 127.503
4.5 | 0.754 | 0.00567 | -0.043 | 132.894
5 | 0.808 | 0.00876 | -0.043 | 92.269
5.5 | 0.861 | 0.00911 | -0.044 | 94.528
6 | 0.911 | 0.01064 | -0.044 | 85.594
6.5 | 0.957 | 0.01111 | -0.045 | 86.131
7 | 0.998 | 0.01161 | -0.045 | 85.953
7.5 | 1.036 | 0.01213 | -0.045 | 85.379
8 | 1.068 | 0.01277 | -0.046 | 83.659
8.5 | 1.096 | 0.01354 | -0.046 | 80.944
9 | 1.118 | 0.01448 | -0.046 | 77.204
9.5 | 1.134 | 0.01547 | -0.046 | 73.259
10 | 1.143 | 0.01666 | -0.047 | 68.626
10.5 | 1.147 | 0.01794 | -0.047 | 63.946
11 | 1.137 | 0.01948 | -0.047 | 58.361
11.5 | 1.118 | 0.02129 | -0.047 | 52.503
12 | 1.064 | 0.02906 | -0.045 | 36.616
12.5 | 0.907 | 0.08201 | -0.027 | 11.06
13 | 0.88 | 0.08762 | -0.026 | 10.042
13.5 | 0.849 | 0.09442 | -0.025 | 8.99
14 | 0.815 | 0.10239 | -0.024 | 7.958
14.5 | 0.78 | 0.10883 | -0.023 | 7.164
15 | 0.744 | 0.1165 | -0.023 | 6.384
15.5 | 0.707 | 0.12431 | -0.023 | 5.688

## 52. Re 2M Mach 0.10 (2)
BIGFOIL.COM POLAR EXPORT
NACA63-311 a=0.5
NACA63-311 a=0.5 |  |  |  | Cl Max: | 1.5025 | at alpha= | 15.5 | deg
XFOIL ncrit=9 |  |  |  | L/D Max: | 127.823 | at alpha= | 3.5 | deg
Re: | 2000000 |  |  | Cd Min: | 0.16356 | at alpha= | 20 | deg
Mach: | 0.1 |  |  | Cl=0 at alpha= | -1.9642 | deg
|  |  |  | @ Cl=0.1, Cd= | 0.0050524
|  |  |  | @ Cl=0.4, Cd= | 0.0044005
|  |  |  | @ Cl=0.6, Cd= | 0.0047452
alpha (deg) | Cl | Cd | Cm | Cl/Cd
-14.5 | -1.133 | 0.03741 | -0.0547 | -30.286
-14 | -1.1652 | 0.03081 | -0.0542 | -37.8189
-13.5 | -1.1466 | 0.0293 | -0.051 | -39.1331
-13 | -1.1186 | 0.02734 | -0.0493 | -40.9144
-12.5 | -1.0854 | 0.02535 | -0.0479 | -42.8166
-12 | -1.0494 | 0.02325 | -0.0467 | -45.1355
-11.5 | -1.0111 | 0.02189 | -0.0447 | -46.19
-10.5 | -0.9323 | 0.01741 | -0.042 | -53.5497
-10 | -0.883 | 0.01639 | -0.0414 | -53.8743
-9.5 | -0.8309 | 0.01576 | -0.0411 | -52.7221
-9 | -0.7799 | 0.01469 | -0.0407 | -53.0905
-8.5 | -0.7274 | 0.01383 | -0.0404 | -52.5958
-8 | -0.6745 | 0.01294 | -0.0401 | -52.1252
-7.5 | -0.6223 | 0.01177 | -0.0397 | -52.8717
-7 | -0.5702 | 0.01051 | -0.0394 | -54.2531
-6.5 | -0.5146 | 0.01 | -0.0394 | -51.46
-6 | -0.4591 | 0.00941 | -0.0395 | -48.7885
-5.5 | -0.4029 | 0.00892 | -0.0395 | -45.1682
-5 | -0.3469 | 0.00833 | -0.0396 | -41.6447
-4.5 | -0.2902 | 0.00793 | -0.0398 | -36.5952
-4 | -0.2328 | 0.00767 | -0.0401 | -30.352
-3.5 | -0.1756 | 0.00731 | -0.0403 | -24.0219
-3 | -0.1182 | 0.00706 | -0.0406 | -16.7422
-2.5 | -0.0607 | 0.00673 | -0.041 | -9.0193
-2 | -0.004 | 0.00617 | -0.0414 | -0.6483
-1.5 | 0.0518 | 0.00533 | -0.042 | 9.7186
-1 | 0.1091 | 0.005 | -0.0424 | 21.82
-0.5 | 0.1669 | 0.00485 | -0.0428 | 34.4124
0 | 0.2244 | 0.00461 | -0.0432 | 48.6768
0.5 | 0.282 | 0.00447 | -0.0436 | 63.0872
1 | 0.3396 | 0.00442 | -0.0439 | 76.8326
1.5 | 0.3974 | 0.0044 | -0.0442 | 90.3182
2 | 0.4549 | 0.00441 | -0.0445 | 103.1519
2.5 | 0.512 | 0.00446 | -0.0447 | 114.7982
3 | 0.5684 | 0.00457 | -0.0448 | 124.3764
3.5 | 0.6225 | 0.00487 | -0.0445 | 127.8234
4 | 0.6736 | 0.0053 | -0.0436 | 127.0943
4.5 | 0.7297 | 0.0064 | -0.0445 | 114.0156
5 | 0.7803 | 0.00768 | -0.0444 | 101.6016
5.5 | 0.8314 | 0.00862 | -0.0441 | 96.4501
6 | 0.8837 | 0.00932 | -0.0438 | 94.8176
6.5 | 0.9366 | 0.00987 | -0.0436 | 94.8936
7 | 0.9889 | 0.01046 | -0.0433 | 94.5411
7.5 | 1.04 | 0.01114 | -0.0428 | 93.3573
8 | 1.0907 | 0.01175 | -0.0423 | 92.8255
8.5 | 1.1397 | 0.01246 | -0.0415 | 91.4687
9 | 1.1864 | 0.01333 | -0.0404 | 89.0023
9.5 | 1.2333 | 0.01407 | -0.0394 | 87.6546
10 | 1.2755 | 0.01512 | -0.0378 | 84.3585
10.5 | 1.3148 | 0.0162 | -0.0357 | 81.1605
11 | 1.3524 | 0.01719 | -0.0334 | 78.6736
11.5 | 1.3791 | 0.01823 | -0.0293 | 75.65
12 | 1.3972 | 0.01993 | -0.0249 | 70.1054
12.5 | 1.4107 | 0.02232 | -0.0208 | 63.2034
13 | 1.4351 | 0.0242 | -0.0184 | 59.3017
13.5 | 1.4577 | 0.02635 | -0.0162 | 55.3207
14 | 1.4726 | 0.02931 | -0.014 | 50.2422
14.5 | 1.4916 | 0.03209 | -0.0124 | 46.4818
15 | 1.5009 | 0.03592 | -0.011 | 41.7845
15.5 | 1.5025 | 0.04076 | -0.0099 | 36.8621
16 | 1.4797 | 0.04875 | -0.0098 | 30.3528
16.5 | 1.4819 | 0.05451 | -0.0106 | 27.1858
17 | 1.4652 | 0.06332 | -0.0129 | 23.1396
17.5 | 1.4572 | 0.07162 | -0.0158 | 20.3463
18 | 1.4341 | 0.08304 | -0.0209 | 17.27
18.5 | 1.4022 | 0.09707 | -0.028 | 14.4452
19 | 1.3558 | 0.11528 | -0.0384 | 11.7609
19.5 | 1.3067 | 0.13553 | -0.0506 | 9.6414
20 | 1.2314 | 0.16356 | -0.0682 | 7.5287

## 53. Re 2M Mach 0.25 (1)
BIGFOIL.COM POLAR EXPORT
NACA63-311 a=0.5
NACA63-311 a=0.5 |  |  |  | Cl Max: | 1.107 | at alpha= | 9.5 | deg
JavaFoil+Calcfoil stall+Eppler ext transition |  |  |  | L/D Max: | 134.158 | at alpha= | 4.5 | deg
Re: | 2000000 |  |  | Cd Min: | 0.00524 | at alpha= | 2.5 | deg
Mach: | 0.25 |  |  | Cl=0 at alpha= | -1.918 | deg
|  |  |  | @ Cl=0.1, Cd= | 0.0054959
|  |  |  | @ Cl=0.4, Cd= | 0.0054572
|  |  |  | @ Cl=0.6, Cd= | 0.12241
alpha (deg) | Cl | Cd | Cm | Cl/Cd
-12.5 | -0.463 | 0.09603 | -0.013 | -4.825
-12 | -0.496 | 0.08993 | -0.013 | -5.515
-11.5 | -0.522 | 0.08315 | -0.013 | -6.282
-11 | -0.542 | 0.07802 | -0.013 | -6.945
-10.5 | -0.554 | 0.07055 | -0.013 | -7.859
-10 | -0.56 | 0.06572 | -0.013 | -8.522
-9.5 | -0.559 | 0.06138 | -0.014 | -9.106
-9 | -0.551 | 0.05683 | -0.015 | -9.691
-8.5 | -0.536 | 0.05302 | -0.016 | -10.118
-8 | -0.517 | 0.04859 | -0.017 | -10.641
-7.5 | -0.606 | 0.0101 | -0.034 | -60.01
-7 | -0.565 | 0.00977 | -0.034 | -57.835
-6.5 | -0.519 | 0.00943 | -0.034 | -55.066
-6 | -0.47 | 0.00903 | -0.035 | -52.025
-5.5 | -0.418 | 0.00875 | -0.035 | -47.786
-5 | -0.364 | 0.00849 | -0.036 | -42.841
-4.5 | -0.308 | 0.00823 | -0.036 | -37.393
-4 | -0.25 | 0.00801 | -0.037 | -31.187
-3.5 | -0.191 | 0.00779 | -0.037 | -24.533
-3 | -0.131 | 0.00761 | -0.037 | -17.258
-2.5 | -0.071 | 0.00742 | -0.038 | -9.56
-2 | -0.01 | 0.00726 | -0.038 | -1.391
-1.5 | 0.051 | 0.00552 | -0.039 | 9.227
-1 | 0.112 | 0.00549 | -0.039 | 20.415
-0.5 | 0.174 | 0.00546 | -0.04 | 31.764
0 | 0.235 | 0.0055 | -0.04 | 42.704
0.5 | 0.296 | 0.00549 | -0.041 | 53.974
1 | 0.357 | 0.00557 | -0.041 | 64.128
1.5 | 0.418 | 0.00541 | -0.042 | 77.118
2 | 0.478 | 0.00543 | -0.042 | 88.089
2.5 | 0.539 | 0.00524 | -0.042 | 102.814
3 | 0.599 | 0.00532 | -0.043 | 112.504
3.5 | 0.658 | 0.0054 | -0.043 | 121.86
4 | 0.716 | 0.00559 | -0.044 | 128.222
4.5 | 0.774 | 0.00577 | -0.044 | 134.158
5 | 0.828 | 0.01006 | -0.045 | 82.331
5.5 | 0.881 | 0.0105 | -0.045 | 83.927
6 | 0.931 | 0.01104 | -0.045 | 84.322
6.5 | 0.974 | 0.0116 | -0.046 | 83.964
7 | 1.013 | 0.01219 | -0.046 | 83.138
7.5 | 1.047 | 0.01279 | -0.046 | 81.807
8 | 1.074 | 0.01361 | -0.047 | 78.901
8.5 | 1.093 | 0.01452 | -0.047 | 75.272
9 | 1.104 | 0.01569 | -0.047 | 70.358
9.5 | 1.107 | 0.01679 | -0.047 | 65.928
10 | 1.099 | 0.01816 | -0.048 | 60.529
10.5 | 1.076 | 0.02057 | -0.047 | 52.33
11 | 0.883 | 0.0704 | -0.027 | 12.547
11.5 | 0.84 | 0.07757 | -0.024 | 10.83
12 | 0.79 | 0.08429 | -0.022 | 9.374
12.5 | 0.733 | 0.09199 | -0.022 | 7.963
13 | 0.668 | 0.09794 | -0.022 | 6.816
13.5 | 0.596 | 0.105 | -0.022 | 5.678
14 | 0.519 | 0.11327 | -0.023 | 4.584
14.5 | 0.437 | 0.12241 | -0.023 | 3.572

## 54. Re 2M Mach 0.25 (2)
BIGFOIL.COM POLAR EXPORT
NACA63-311 a=0.5
NACA63-311 a=0.5 |  |  |  | Cl Max: | 1.3941 | at alpha= | 13.5 | deg
XFOIL ncrit=9 |  |  |  | L/D Max: | 126.232 | at alpha= | 4 | deg
Re: | 2000000 |  |  | Cd Min: | 0.26254 | at alpha= | 20 | deg
Mach: | 0.25 |  |  | Cl=0 at alpha= | -1.9687 | deg
|  |  |  | @ Cl=0.1, Cd= | 0.0051453
|  |  |  | @ Cl=0.4, Cd= | 0.0044636
|  |  |  | @ Cl=0.6, Cd= | 0.0047548
alpha (deg) | Cl | Cd | Cm | Cl/Cd
-15 | -0.5874 | 0.17357 | 0.0228 | -3.3842
-14.5 | -0.5777 | 0.16321 | 0.0179 | -3.5396
-14 | -0.5725 | 0.15185 | 0.0126 | -3.7702
-13.5 | -0.5611 | 0.14361 | 0.0082 | -3.9071
-13 | -0.5424 | 0.13807 | 0.0048 | -3.9284
-12.5 | -0.5374 | 0.12802 | -0.0002 | -4.1978
-12 | -0.5425 | 0.11561 | -0.0061 | -4.6925
-10.5 | -0.8178 | 0.03804 | -0.0535 | -21.4984
-10 | -0.8545 | 0.02798 | -0.0505 | -30.5397
-9.5 | -0.8439 | 0.02102 | -0.0481 | -40.1475
-9 | -0.7944 | 0.01948 | -0.047 | -40.7803
-8.5 | -0.7462 | 0.01729 | -0.0458 | -43.1579
-8 | -0.6944 | 0.01553 | -0.0448 | -44.7135
-7.5 | -0.6414 | 0.01382 | -0.0439 | -46.411
-7 | -0.5896 | 0.01175 | -0.0429 | -50.1787
-6.5 | -0.5331 | 0.01077 | -0.0424 | -49.4986
-5.5 | -0.4174 | 0.00934 | -0.0418 | -44.6895
-5 | -0.3587 | 0.00882 | -0.0417 | -40.6689
-4.5 | -0.3005 | 0.00811 | -0.0416 | -37.053
-4 | -0.2411 | 0.00779 | -0.0417 | -30.9499
-3.5 | -0.1816 | 0.00742 | -0.0419 | -24.4744
-3 | -0.1219 | 0.00716 | -0.0421 | -17.0251
-2.5 | -0.0624 | 0.00688 | -0.0424 | -9.0698
-2 | -0.0036 | 0.00633 | -0.0428 | -0.56872
-1.5 | 0.0539 | 0.00545 | -0.0433 | 9.8899
-1 | 0.1129 | 0.00506 | -0.0437 | 22.3123
-0.5 | 0.1726 | 0.00489 | -0.0442 | 35.2965
0.5 | 0.2916 | 0.00453 | -0.0449 | 64.3709
1 | 0.3512 | 0.00448 | -0.0453 | 78.3929
1.5 | 0.4108 | 0.00446 | -0.0456 | 92.1076
2 | 0.4703 | 0.00448 | -0.0459 | 104.9777
2.5 | 0.5295 | 0.00454 | -0.0461 | 116.63
3 | 0.588 | 0.00466 | -0.0461 | 126.1803
4 | 0.6968 | 0.00552 | -0.0448 | 126.2319
5 | 0.8045 | 0.00807 | -0.0449 | 99.6902
5.5 | 0.8572 | 0.00901 | -0.0443 | 95.1387
6 | 0.9118 | 0.00967 | -0.0438 | 94.2916
6.5 | 0.9658 | 0.01035 | -0.0431 | 93.314
7 | 1.0203 | 0.01093 | -0.0425 | 93.3486
7.5 | 1.0721 | 0.01173 | -0.0415 | 91.3981
8 | 1.1234 | 0.01246 | -0.0403 | 90.1605
8.5 | 1.17 | 0.01354 | -0.0384 | 86.4106
9 | 1.218 | 0.01438 | -0.0367 | 84.701
9.5 | 1.2575 | 0.0157 | -0.0338 | 80.0955
10 | 1.292 | 0.01696 | -0.0301 | 76.1792
10.5 | 1.3141 | 0.01841 | -0.0248 | 71.3797
11 | 1.3374 | 0.02021 | -0.0206 | 66.1752
11.5 | 1.3488 | 0.02315 | -0.0162 | 58.2635
12 | 1.3628 | 0.02627 | -0.0127 | 51.8767
12.5 | 1.3739 | 0.02991 | -0.0098 | 45.9345
13 | 1.3843 | 0.0339 | -0.0076 | 40.8348
13.5 | 1.3941 | 0.03821 | -0.0061 | 36.4852
14 | 1.3841 | 0.04483 | -0.0053 | 30.8744
14.5 | 1.3802 | 0.05144 | -0.0058 | 26.8313
15 | 1.3572 | 0.06114 | -0.0082 | 22.1982
15.5 | 1.3312 | 0.07245 | -0.0127 | 18.3741
16 | 1.2894 | 0.08781 | -0.0207 | 14.684
16.5 | 1.2483 | 0.10499 | -0.0308 | 11.8897
17 | 1.2165 | 0.12187 | -0.041 | 9.9819
17.5 | 1.174 | 0.14205 | -0.0533 | 8.2647
18 | 1.1173 | 0.16657 | -0.0685 | 6.7077
19.5 | 0.9892 | 0.25456 | -0.1145 | 3.8859
20 | 1.0045 | 0.26254 | -0.1194 | 3.8261

## 55. Re 2M Mach 0.50 (1)
BIGFOIL.COM POLAR EXPORT
NACA63-311 a=0.5
NACA63-311 a=0.5 |  |  |  | Cl Max: | 1.16 | at alpha= | 20 | deg
JavaFoil+Calcfoil stall+Eppler ext transition |  |  |  | L/D Max: | 130.025 | at alpha= | 4 | deg
Re: | 2000000 |  |  | Cd Min: | 0.00549 | at alpha= | 2 | deg
Mach: | 0.5 |  |  | Cl=0 at alpha= | -1.9191 | deg
|  |  |  | @ Cl=0.1, Cd= | 0.0056947
|  |  |  | @ Cl=0.4, Cd= | 0.0058282
|  |  |  | @ Cl=0.6, Cd= | 0.0055491
alpha (deg) | Cl | Cd | Cm | Cl/Cd
-20 | -0.98 | 0.17251 | -0.016 | -5.683
-19.5 | -0.954 | 0.16819 | -0.016 | -5.673
-19 | -0.929 | 0.16779 | -0.016 | -5.538
-18.5 | -0.9 | 0.16241 | -0.016 | -5.541
-18 | -0.873 | 0.15592 | -0.016 | -5.596
-17.5 | -0.846 | 0.14865 | -0.016 | -5.69
-17 | -0.819 | 0.1474 | -0.016 | -5.557
-16.5 | -0.793 | 0.14073 | -0.016 | -5.632
-16 | -0.765 | 0.13942 | -0.016 | -5.488
-15.5 | -0.737 | 0.1337 | -0.016 | -5.515
-15 | -0.711 | 0.12719 | -0.016 | -5.587
-14.5 | -0.684 | 0.12324 | -0.016 | -5.549
-14 | -0.657 | 0.1204 | -0.016 | -5.458
-13.5 | -0.63 | 0.11582 | -0.016 | -5.441
-13 | -0.602 | 0.10714 | -0.016 | -5.618
-12.5 | -0.575 | 0.10232 | -0.016 | -5.621
-12 | -0.548 | 0.09919 | -0.016 | -5.527
-11.5 | -0.521 | 0.09629 | -0.016 | -5.413
-11 | -0.494 | 0.09156 | -0.016 | -5.398
-10.5 | -0.467 | 0.08564 | -0.016 | -5.448
-10 | -0.44 | 0.07345 | -0.016 | -5.984
-9.5 | -0.412 | 0.08331 | -0.016 | -4.95
-9 | -0.385 | 0.0808 | -0.016 | -4.768
-8.5 | -0.358 | 0.05627 | -0.017 | -6.368
-8 | -0.331 | 0.06409 | -0.016 | -5.158
-7.5 | -0.304 | 0.05539 | -0.016 | -5.48
-7 | -0.277 | 0.04894 | -0.017 | -5.652
-6.5 | -0.339 | 0.04493 | -0.017 | -7.555
-6 | -0.37 | 0.04258 | -0.017 | -8.696
-5.5 | -0.355 | 0.03569 | -0.024 | -9.96
-5 | -0.39 | 0.00925 | -0.04 | -42.151
-4.5 | -0.335 | 0.00885 | -0.04 | -37.888
-4 | -0.275 | 0.00851 | -0.041 | -32.318
-3.5 | -0.212 | 0.00822 | -0.041 | -25.756
-3 | -0.146 | 0.00795 | -0.042 | -18.367
-2.5 | -0.079 | 0.00772 | -0.042 | -10.239
-2 | -0.011 | 0.00748 | -0.043 | -1.507
-1.5 | 0.057 | 0.00572 | -0.043 | 9.958
-1 | 0.125 | 0.00568 | -0.044 | 22.075
-0.5 | 0.194 | 0.00564 | -0.044 | 34.4
0 | 0.263 | 0.00565 | -0.045 | 46.458
0.5 | 0.331 | 0.00577 | -0.045 | 57.402
1 | 0.399 | 0.00583 | -0.046 | 68.478
1.5 | 0.466 | 0.00571 | -0.046 | 81.699
2 | 0.534 | 0.00549 | -0.047 | 97.232
2.5 | 0.601 | 0.00555 | -0.047 | 108.351
3 | 0.668 | 0.00567 | -0.048 | 117.76
3.5 | 0.734 | 0.00587 | -0.048 | 124.927
4 | 0.798 | 0.00613 | -0.049 | 130.025
4.5 | 0.852 | 0.01102 | -0.049 | 77.28
5 | 0.907 | 0.01167 | -0.049 | 77.68
5.5 | 0.956 | 0.01251 | -0.05 | 76.404
6 | 0.996 | 0.01342 | -0.05 | 74.253
6.5 | 1.017 | 0.01443 | -0.05 | 70.478
7 | 1.005 | 0.01569 | -0.051 | 64.035
7.5 | 0.745 | 0.05114 | -0.024 | 14.572
8 | 0.532 | 0.05751 | -0.021 | 9.258
8.5 | 0.56 | 0.05712 | -0.024 | 9.803
9 | 0.586 | 0.06369 | -0.023 | 9.196
9.5 | 0.612 | 0.07875 | -0.024 | 7.773
10 | 0.638 | 0.08586 | -0.024 | 7.435
10.5 | 0.664 | 0.08877 | -0.025 | 7.486
11 | 0.69 | 0.09098 | -0.025 | 7.588
11.5 | 0.718 | 0.09836 | -0.027 | 7.295
12 | 0.743 | 0.10183 | -0.027 | 7.301
12.5 | 0.769 | 0.10529 | -0.027 | 7.307
13 | 0.796 | 0.11147 | -0.028 | 7.138
13.5 | 0.822 | 0.11643 | -0.029 | 7.064
14 | 0.848 | 0.12014 | -0.03 | 7.059
14.5 | 0.874 | 0.12406 | -0.03 | 7.045
15 | 0.903 | 0.13101 | -0.033 | 6.89
15.5 | 0.927 | 0.13629 | -0.032 | 6.801
16 | 0.953 | 0.14094 | -0.033 | 6.76
16.5 | 0.979 | 0.14666 | -0.034 | 6.676
17 | 1.008 | 0.15364 | -0.036 | 6.561
17.5 | 1.031 | 0.15375 | -0.035 | 6.708
18 | 1.057 | 0.15655 | -0.036 | 6.752
18.5 | 1.083 | 0.16345 | -0.037 | 6.628
19 | 1.112 | 0.16833 | -0.039 | 6.608
19.5 | 1.135 | 0.17432 | -0.038 | 6.511
20 | 1.16 | 0.17471 | -0.038 | 6.641

## 56. Re 2M Mach 0.50 (2)
BIGFOIL.COM POLAR EXPORT
NACA63-311 a=0.5
NACA63-311 a=0.5 |  |  |  | Cl Max: | 1.154 | at alpha= | 8.5 | deg
XFOIL ncrit=9 |  |  |  | L/D Max: | 132.809 | at alpha= | 3 | deg
Re: | 2000000 |  |  | Cd Min: | 0.27532 | at alpha= | -20 | deg
Mach: | 0.5 |  |  | Cl=0 at alpha= | -1.9849 | deg
|  |  |  | @ Cl=0.1, Cd= | 0.0056978
|  |  |  | @ Cl=0.4, Cd= | 0.0047632
|  |  |  | @ Cl=0.6, Cd= | 0.0048676
alpha (deg) | Cl | Cd | Cm | Cl/Cd
-20 | -0.8285 | 0.27532 | 0.0826 | -3.0092
-19.5 | -0.8056 | 0.26646 | 0.077 | -3.0233
-19 | -0.7829 | 0.25763 | 0.0715 | -3.0389
-18.5 | -0.7605 | 0.24948 | 0.0663 | -3.0483
-18 | -0.7374 | 0.24156 | 0.0611 | -3.0527
-17.5 | -0.7144 | 0.2333 | 0.0559 | -3.0622
-17 | -0.6913 | 0.22476 | 0.0507 | -3.0757
-16.5 | -0.6691 | 0.21512 | 0.0452 | -3.1104
-16 | -0.648 | 0.20601 | 0.04 | -3.1455
-15.5 | -0.627 | 0.19697 | 0.0348 | -3.1832
-15 | -0.606 | 0.18895 | 0.0302 | -3.2072
-14.5 | -0.5862 | 0.17996 | 0.0252 | -3.2574
-14 | -0.5697 | 0.16969 | 0.0198 | -3.3573
-13.5 | -0.5524 | 0.16038 | 0.0148 | -3.4443
-13 | -0.5303 | 0.15381 | 0.0106 | -3.4478
-11.5 | -0.4877 | 0.12586 | -0.0046 | -3.8749
-11 | -0.4816 | 0.11571 | -0.0099 | -4.1621
-10.5 | -0.4657 | 0.10877 | -0.0138 | -4.2815
-10 | -0.4583 | 0.09977 | -0.0188 | -4.5936
-9.5 | -0.453 | 0.09079 | -0.0239 | -4.9895
-9 | -0.4519 | 0.08141 | -0.0294 | -5.5509
-8.5 | -0.4596 | 0.07092 | -0.0359 | -6.4805
-8 | -0.4739 | 0.05955 | -0.0438 | -7.958
-7 | -0.5305 | 0.03749 | -0.0587 | -14.1504
-6 | -0.5166 | 0.0198 | -0.057 | -26.0909
-5.5 | -0.4688 | 0.01476 | -0.0548 | -31.7615
-5 | -0.4095 | 0.01151 | -0.0526 | -35.5778
-4.5 | -0.3439 | 0.00991 | -0.051 | -34.7023
-4 | -0.2777 | 0.00865 | -0.0498 | -32.104
-3.5 | -0.2086 | 0.00807 | -0.0492 | -25.8488
-3 | -0.1396 | 0.00757 | -0.0489 | -18.4412
-2.5 | -0.0706 | 0.00726 | -0.0488 | -9.7245
-2 | -0.002 | 0.0069 | -0.0489 | -0.28986
-1.5 | 0.0644 | 0.00613 | -0.0492 | 10.5057
-1 | 0.1303 | 0.00533 | -0.0497 | 24.4465
-0.5 | 0.1985 | 0.00512 | -0.0501 | 38.7695
0 | 0.2666 | 0.00497 | -0.0505 | 53.6419
0.5 | 0.3348 | 0.00483 | -0.0509 | 69.3168
1 | 0.4031 | 0.00476 | -0.0513 | 84.6849
1.5 | 0.4716 | 0.00475 | -0.0516 | 99.2842
2 | 0.5402 | 0.00478 | -0.0519 | 113.0126
2.5 | 0.6085 | 0.00488 | -0.0519 | 124.6926
3 | 0.676 | 0.00509 | -0.0517 | 132.8094
3.5 | 0.7408 | 0.00558 | -0.0511 | 132.7599
4 | 0.7959 | 0.00685 | -0.0491 | 116.1898
4.5 | 0.8424 | 0.00836 | -0.0455 | 100.7656
5 | 0.9071 | 0.00969 | -0.0453 | 93.612
5.5 | 0.9682 | 0.01051 | -0.0433 | 92.1218
6 | 1.0255 | 0.01152 | -0.0405 | 89.0191
6.5 | 1.0791 | 0.01264 | -0.037 | 85.3718
7 | 1.1156 | 0.01427 | -0.031 | 78.178
7.5 | 1.1376 | 0.01622 | -0.0237 | 70.1356
8 | 1.1489 | 0.01952 | -0.017 | 58.8576
8.5 | 1.154 | 0.02389 | -0.0109 | 48.3047
9 | 1.1513 | 0.02958 | -0.0055 | 38.9216
9.5 | 1.1392 | 0.0366 | -0.0023 | 31.1257
10 | 1.1175 | 0.04508 | -0.0018 | 24.7893
10.5 | 1.0875 | 0.05541 | -0.0044 | 19.6264
11 | 1.0524 | 0.06802 | -0.0103 | 15.4719
11.5 | 1.0163 | 0.0829 | -0.0194 | 12.2593
12 | 0.9878 | 0.09893 | -0.0302 | 9.9848
12.5 | 0.96 | 0.11678 | -0.0412 | 8.2206
13 | 0.9384 | 0.13356 | -0.0512 | 7.0261
13.5 | 0.9258 | 0.14911 | -0.0606 | 6.2088

## 57. Re 3M Mach 0.00 (1)
BIGFOIL.COM POLAR EXPORT
NACA63-311 a=0.5
NACA63-311 a=0.5 |  |  |  | Cl Max: | 1.16 | at alpha= | 10.5 | deg
JavaFoil+Calcfoil stall+Eppler ext transition |  |  |  | L/D Max: | 135.649 | at alpha= | 4.5 | deg
Re: | 3000000 |  |  | Cd Min: | 0.0051 | at alpha= | 3 | deg
Mach: | 0 |  |  | Cl=0 at alpha= | -1.9152 | deg
|  |  |  | @ Cl=0.1, Cd= | 0.005196
|  |  |  | @ Cl=0.4, Cd= | 0.0053759
|  |  |  | @ Cl=0.6, Cd= | 0.0051241
alpha (deg) | Cl | Cd | Cm | Cl/Cd
-14 | -0.605 | 0.1009 | -0.013 | -5.993
-13.5 | -0.62 | 0.09484 | -0.013 | -6.54
-13 | -0.633 | 0.08905 | -0.014 | -7.108
-12.5 | -0.639 | 0.08481 | -0.014 | -7.534
-12 | -0.641 | 0.07781 | -0.014 | -8.233
-11.5 | -0.639 | 0.0735 | -0.014 | -8.692
-11 | -0.633 | 0.06876 | -0.015 | -9.211
-10.5 | -0.625 | 0.06373 | -0.016 | -9.81
-10 | -0.614 | 0.05869 | -0.017 | -10.468
-9.5 | -0.602 | 0.05256 | -0.019 | -11.449
-9 | -0.71 | 0.01031 | -0.031 | -68.871
-8.5 | -0.679 | 0.00983 | -0.032 | -69.034
-8 | -0.643 | 0.00947 | -0.032 | -67.945
-7.5 | -0.603 | 0.00907 | -0.033 | -66.498
-7 | -0.558 | 0.00886 | -0.033 | -62.995
-6.5 | -0.51 | 0.00855 | -0.033 | -59.721
-6 | -0.46 | 0.00829 | -0.034 | -55.499
-5.5 | -0.408 | 0.00806 | -0.034 | -50.641
-5 | -0.354 | 0.00781 | -0.035 | -45.384
-4.5 | -0.299 | 0.00763 | -0.035 | -39.17
-4 | -0.243 | 0.0074 | -0.035 | -32.8
-3.5 | -0.185 | 0.0072 | -0.036 | -25.717
-3 | -0.127 | 0.00707 | -0.036 | -17.995
-2.5 | -0.069 | 0.00695 | -0.037 | -9.892
-2 | -0.01 | 0.00677 | -0.037 | -1.445
-1.5 | 0.049 | 0.00523 | -0.038 | 9.429
-1 | 0.109 | 0.00519 | -0.038 | 20.927
-0.5 | 0.168 | 0.00516 | -0.038 | 32.579
0 | 0.227 | 0.0052 | -0.039 | 43.725
0.5 | 0.287 | 0.00524 | -0.039 | 54.686
1 | 0.346 | 0.00532 | -0.04 | 65.065
1.5 | 0.404 | 0.00538 | -0.04 | 75.099
2 | 0.463 | 0.00546 | -0.041 | 84.813
2.5 | 0.522 | 0.00528 | -0.041 | 98.946
3 | 0.58 | 0.0051 | -0.042 | 113.672
3.5 | 0.638 | 0.00517 | -0.042 | 123.417
4 | 0.694 | 0.00533 | -0.042 | 130.22
4.5 | 0.75 | 0.00553 | -0.043 | 135.649
5 | 0.805 | 0.00821 | -0.043 | 98.054
5.5 | 0.858 | 0.00844 | -0.044 | 101.578
6 | 0.908 | 0.00883 | -0.044 | 102.926
6.5 | 0.955 | 0.01034 | -0.044 | 92.359
7 | 0.998 | 0.01079 | -0.045 | 92.491
7.5 | 1.036 | 0.01131 | -0.045 | 91.624
8 | 1.07 | 0.01185 | -0.046 | 90.35
8.5 | 1.099 | 0.0124 | -0.046 | 88.596
9 | 1.123 | 0.01313 | -0.046 | 85.473
9.5 | 1.141 | 0.01399 | -0.046 | 81.54
10 | 1.153 | 0.015 | -0.047 | 76.857
10.5 | 1.16 | 0.01608 | -0.047 | 72.124
11 | 1.154 | 0.01735 | -0.047 | 66.517
11.5 | 1.139 | 0.01896 | -0.047 | 60.079
12 | 1.118 | 0.02078 | -0.047 | 53.769
12.5 | 1.086 | 0.02383 | -0.047 | 45.573
13 | 1.049 | 0.02735 | -0.047 | 38.368
13.5 | 0.891 | 0.08377 | -0.032 | 10.634
14 | 0.851 | 0.0964 | -0.027 | 8.832
14.5 | 0.82 | 0.1026 | -0.026 | 7.993
15 | 0.787 | 0.11024 | -0.025 | 7.141
15.5 | 0.755 | 0.11559 | -0.026 | 6.529

## 58. Re 3M Mach 0.00 (2)
BIGFOIL.COM POLAR EXPORT
NACA63-311 a=0.5
NACA63-311 a=0.5 |  |  |  | Cl Max: | 1.6136 | at alpha= | 17.5 | deg
XFOIL ncrit=9 |  |  |  | L/D Max: | 126.939 | at alpha= | 3.5 | deg
Re: | 3000000 |  |  | Cd Min: | 0.09219 | at alpha= | 20 | deg
Mach: | 0 |  |  | Cl=0 at alpha= | -1.9646 | deg
|  |  |  | @ Cl=0.1, Cd= | 0.004844
|  |  |  | @ Cl=0.4, Cd= | 0.0040717
|  |  |  | @ Cl=0.6, Cd= | 0.0047274
alpha (deg) | Cl | Cd | Cm | Cl/Cd
-18 | -1.2831 | 0.061 | -0.0392 | -21.0344
-17.5 | -1.3319 | 0.04607 | -0.0497 | -28.9104
-17 | -1.3738 | 0.03525 | -0.0555 | -38.973
-16.5 | -1.3776 | 0.03067 | -0.0556 | -44.9169
-16 | -1.3713 | 0.02793 | -0.0535 | -49.0977
-15.5 | -1.3706 | 0.02557 | -0.0486 | -53.6019
-15 | -1.3407 | 0.02396 | -0.0466 | -55.9558
-14.5 | -1.3042 | 0.0226 | -0.0453 | -57.708
-14 | -1.2622 | 0.02155 | -0.0443 | -58.5708
-13.5 | -1.232 | 0.01879 | -0.0426 | -65.5668
-13 | -1.1876 | 0.01775 | -0.0416 | -66.907
-12.5 | -1.1425 | 0.01704 | -0.0404 | -67.0481
-12 | -1.0945 | 0.01627 | -0.0398 | -67.2711
-11.5 | -1.0447 | 0.01558 | -0.0394 | -67.0539
-11 | -0.9943 | 0.01484 | -0.039 | -67.0013
-10.5 | -0.9426 | 0.0142 | -0.0388 | -66.3803
-10 | -0.8902 | 0.01363 | -0.0387 | -65.3118
-9.5 | -0.8421 | 0.01205 | -0.0381 | -69.8838
-9 | -0.7896 | 0.01127 | -0.0379 | -70.0621
-8.5 | -0.7352 | 0.01081 | -0.038 | -68.0111
-8 | -0.6808 | 0.01027 | -0.038 | -66.2902
-7.5 | -0.6258 | 0.0098 | -0.0381 | -63.8571
-7 | -0.5703 | 0.00941 | -0.0382 | -60.6057
-6.5 | -0.5156 | 0.00874 | -0.0383 | -58.9931
-6 | -0.4601 | 0.00818 | -0.0384 | -56.2469
-5.5 | -0.4037 | 0.00782 | -0.0386 | -51.624
-5 | -0.347 | 0.00753 | -0.0389 | -46.0823
-4.5 | -0.2901 | 0.00724 | -0.0392 | -40.0691
-4 | -0.2331 | 0.00695 | -0.0395 | -33.5396
-3.5 | -0.1758 | 0.00673 | -0.0398 | -26.1218
-3 | -0.1184 | 0.00653 | -0.0402 | -18.1317
-2.5 | -0.0611 | 0.00629 | -0.0406 | -9.7138
-2 | -0.004 | 0.00589 | -0.041 | -0.67912
-1.5 | 0.0525 | 0.00534 | -0.0415 | 9.8315
-1 | 0.109 | 0.00475 | -0.0421 | 22.9474
-0.5 | 0.1665 | 0.00454 | -0.0426 | 36.674
0 | 0.2241 | 0.00437 | -0.043 | 51.2815
0.5 | 0.2816 | 0.0042 | -0.0435 | 67.0476
1 | 0.3392 | 0.00411 | -0.0439 | 82.5304
1.5 | 0.3967 | 0.00407 | -0.0443 | 97.4693
2 | 0.4541 | 0.0041 | -0.0447 | 110.7561
2.5 | 0.5113 | 0.00419 | -0.0451 | 122.0286
3 | 0.5672 | 0.00447 | -0.0453 | 126.8904
3.5 | 0.622 | 0.0049 | -0.0454 | 126.9388
4 | 0.6739 | 0.0057 | -0.0452 | 118.2281
4.5 | 0.7231 | 0.00661 | -0.0445 | 109.3949
5 | 0.7725 | 0.0073 | -0.0436 | 105.8219
5.5 | 0.8296 | 0.00804 | -0.0446 | 103.1841
6 | 0.8832 | 0.00856 | -0.0446 | 103.1776
6.5 | 0.9365 | 0.00905 | -0.0445 | 103.4807
7 | 0.9897 | 0.00951 | -0.0444 | 104.0694
7.5 | 1.042 | 0.01003 | -0.0442 | 103.8883
8 | 1.0934 | 0.01057 | -0.0439 | 103.4437
8.5 | 1.1437 | 0.0112 | -0.0435 | 102.1161
9 | 1.1938 | 0.01177 | -0.043 | 101.4274
9.5 | 1.2409 | 0.01257 | -0.0421 | 98.7192
10 | 1.2881 | 0.01325 | -0.0413 | 97.2151
10.5 | 1.3336 | 0.01397 | -0.0402 | 95.4617
11 | 1.3756 | 0.01486 | -0.0387 | 92.5707
11.5 | 1.4128 | 0.01596 | -0.0365 | 88.5213
12 | 1.448 | 0.0169 | -0.034 | 85.6805
12.5 | 1.4713 | 0.01795 | -0.0296 | 81.9666
13 | 1.4947 | 0.01928 | -0.026 | 77.5259
13.5 | 1.5159 | 0.021 | -0.0228 | 72.1857
14 | 1.5281 | 0.0236 | -0.0193 | 64.75
14.5 | 1.5482 | 0.0258 | -0.017 | 60.0078
15 | 1.567 | 0.02825 | -0.015 | 55.469
15.5 | 1.5818 | 0.03121 | -0.0133 | 50.6825
16 | 1.5957 | 0.0344 | -0.012 | 46.3866
16.5 | 1.6063 | 0.03807 | -0.0109 | 42.1933
17 | 1.6092 | 0.0428 | -0.0103 | 37.5981
17.5 | 1.6136 | 0.04769 | -0.0104 | 33.8352
18 | 1.6125 | 0.05362 | -0.0111 | 30.0727
18.5 | 1.606 | 0.06071 | -0.0127 | 26.4536
19 | 1.5938 | 0.06912 | -0.0154 | 23.0584
19.5 | 1.5731 | 0.0795 | -0.0196 | 19.7874
20 | 1.5438 | 0.09219 | -0.0256 | 16.7459

## 59. Re 3M Mach 0.10 (1)
BIGFOIL.COM POLAR EXPORT
NACA63-311 a=0.5
NACA63-311 a=0.5 |  |  |  | Cl Max: | 1.152 | at alpha= | 10.5 | deg
JavaFoil+Calcfoil stall+Eppler ext transition |  |  |  | L/D Max: | 136.004 | at alpha= | 4.5 | deg
Re: | 3000000 |  |  | Cd Min: | 0.0051 | at alpha= | 3 | deg
Mach: | 0.1 |  |  | Cl=0 at alpha= | -1.9167 | deg
|  |  |  | @ Cl=0.1, Cd= | 0.0051961
|  |  |  | @ Cl=0.4, Cd= | 0.0053907
|  |  |  | @ Cl=0.6, Cd= | 0.0051293
alpha (deg) | Cl | Cd | Cm | Cl/Cd
-14 | -0.576 | 0.10329 | -0.013 | -5.581
-13.5 | -0.595 | 0.09571 | -0.013 | -6.22
-13 | -0.612 | 0.08954 | -0.013 | -6.83
-12.5 | -0.621 | 0.08517 | -0.013 | -7.292
-12 | -0.626 | 0.07984 | -0.014 | -7.841
-11.5 | -0.627 | 0.0747 | -0.014 | -8.395
-11 | -0.624 | 0.06922 | -0.015 | -9.022
-10.5 | -0.617 | 0.06489 | -0.015 | -9.515
-10 | -0.608 | 0.05993 | -0.016 | -10.139
-9.5 | -0.596 | 0.05393 | -0.018 | -11.06
-9 | -0.708 | 0.01039 | -0.031 | -68.091
-8.5 | -0.678 | 0.00991 | -0.032 | -68.424
-8 | -0.643 | 0.00955 | -0.032 | -67.393
-7.5 | -0.604 | 0.00918 | -0.033 | -65.825
-7 | -0.56 | 0.00889 | -0.033 | -62.983
-6.5 | -0.512 | 0.00863 | -0.033 | -59.361
-6 | -0.462 | 0.00831 | -0.034 | -55.603
-5.5 | -0.41 | 0.00807 | -0.034 | -50.793
-5 | -0.356 | 0.00781 | -0.035 | -45.542
-4.5 | -0.3 | 0.00764 | -0.035 | -39.321
-4 | -0.244 | 0.00741 | -0.036 | -32.905
-3.5 | -0.186 | 0.00725 | -0.036 | -25.676
-3 | -0.128 | 0.00708 | -0.036 | -18.07
-2.5 | -0.069 | 0.00695 | -0.037 | -9.942
-2 | -0.01 | 0.00679 | -0.037 | -1.448
-1.5 | 0.05 | 0.00523 | -0.038 | 9.482
-1 | 0.109 | 0.00519 | -0.038 | 21.048
-0.5 | 0.169 | 0.00518 | -0.039 | 32.613
0 | 0.229 | 0.00523 | -0.039 | 43.687
0.5 | 0.288 | 0.00524 | -0.04 | 54.99
1 | 0.348 | 0.00531 | -0.04 | 65.419
1.5 | 0.406 | 0.0054 | -0.04 | 75.278
2 | 0.466 | 0.00547 | -0.041 | 85.144
2.5 | 0.525 | 0.00527 | -0.041 | 99.487
3 | 0.583 | 0.0051 | -0.042 | 114.343
3.5 | 0.641 | 0.0052 | -0.042 | 123.342
4 | 0.698 | 0.00533 | -0.043 | 130.92
4.5 | 0.754 | 0.00554 | -0.043 | 136.004
5 | 0.808 | 0.00821 | -0.043 | 98.466
5.5 | 0.862 | 0.00851 | -0.044 | 101.186
6 | 0.912 | 0.00891 | -0.044 | 102.416
6.5 | 0.959 | 0.01041 | -0.045 | 92.115
7 | 1.001 | 0.01088 | -0.045 | 92.064
7.5 | 1.039 | 0.01141 | -0.045 | 91.038
8 | 1.072 | 0.01196 | -0.046 | 89.634
8.5 | 1.1 | 0.01254 | -0.046 | 87.651
9 | 1.122 | 0.01328 | -0.046 | 84.474
9.5 | 1.138 | 0.01419 | -0.047 | 80.227
10 | 1.148 | 0.01524 | -0.047 | 75.335
10.5 | 1.152 | 0.01637 | -0.047 | 70.366
11 | 1.143 | 0.01771 | -0.047 | 64.507
11.5 | 1.125 | 0.01921 | -0.047 | 58.549
12 | 1.095 | 0.02184 | -0.047 | 50.154
12.5 | 1.053 | 0.02624 | -0.047 | 40.132
13 | 0.994 | 0.03552 | -0.045 | 27.989
13.5 | 0.858 | 0.08714 | -0.03 | 9.843
14 | 0.817 | 0.09883 | -0.026 | 8.266
14.5 | 0.782 | 0.10453 | -0.025 | 7.477
15 | 0.745 | 0.11145 | -0.025 | 6.686
15.5 | 0.708 | 0.11917 | -0.025 | 5.943

## 60. Re 3M Mach 0.10 (2)
BIGFOIL.COM POLAR EXPORT
NACA63-311 a=0.5
NACA63-311 a=0.5 |  |  |  | Cl Max: | 1.5896 | at alpha= | 16.5 | deg
XFOIL ncrit=9 |  |  |  | L/D Max: | 127.388 | at alpha= | 3 | deg
Re: | 3000000 |  |  | Cd Min: | 0.10912 | at alpha= | 20 | deg
Mach: | 0.1 |  |  | Cl=0 at alpha= | -1.9648 | deg
|  |  |  | @ Cl=0.1, Cd= | 0.0048625
|  |  |  | @ Cl=0.4, Cd= | 0.0040804
|  |  |  | @ Cl=0.6, Cd= | 0.0047136
alpha (deg) | Cl | Cd | Cm | Cl/Cd
-17 | -1.2752 | 0.05028 | -0.0485 | -25.362
-16.5 | -1.3122 | 0.03883 | -0.056 | -33.7935
-16 | -1.3133 | 0.03371 | -0.0576 | -38.9588
-15.5 | -1.3295 | 0.02885 | -0.056 | -46.0832
-15 | -1.3289 | 0.02641 | -0.0512 | -50.3181
-14.5 | -1.3011 | 0.02453 | -0.0489 | -53.0412
-14 | -1.2644 | 0.02303 | -0.0474 | -54.9023
-13.5 | -1.222 | 0.02185 | -0.0463 | -55.9268
-13 | -1.1928 | 0.01889 | -0.0442 | -63.1445
-12.5 | -1.1501 | 0.01784 | -0.0425 | -64.4675
-12 | -1.1018 | 0.017 | -0.0417 | -64.8118
-11.5 | -1.0517 | 0.01625 | -0.0411 | -64.72
-11 | -1.0012 | 0.0154 | -0.0405 | -65.013
-10.5 | -0.9495 | 0.01465 | -0.0401 | -64.8123
-10 | -0.8967 | 0.014 | -0.0398 | -64.05
-9.5 | -0.8468 | 0.01268 | -0.0393 | -66.7823
-9 | -0.7953 | 0.01155 | -0.0389 | -68.8571
-8.5 | -0.7405 | 0.01103 | -0.0388 | -67.1351
-7.5 | -0.6303 | 0.00993 | -0.0387 | -63.4743
-7 | -0.5744 | 0.0095 | -0.0388 | -60.4632
-6.5 | -0.5189 | 0.00888 | -0.0388 | -58.4347
-6 | -0.4633 | 0.00824 | -0.0388 | -56.2257
-5.5 | -0.4065 | 0.00786 | -0.039 | -51.7176
-5 | -0.3493 | 0.00756 | -0.0392 | -46.2037
-4.5 | -0.2919 | 0.00729 | -0.0395 | -40.0412
-3.5 | -0.1769 | 0.00675 | -0.0401 | -26.2074
-3 | -0.1191 | 0.00654 | -0.0405 | -18.211
-2.5 | -0.0614 | 0.00631 | -0.0408 | -9.7306
-2 | -0.004 | 0.00591 | -0.0413 | -0.67682
-1.5 | 0.0529 | 0.00536 | -0.0418 | 9.8694
-1 | 0.1097 | 0.00476 | -0.0423 | 23.0462
-0.5 | 0.1676 | 0.00455 | -0.0428 | 36.8352
0 | 0.2254 | 0.00438 | -0.0433 | 51.4612
0.5 | 0.2833 | 0.00421 | -0.0437 | 67.2922
1 | 0.3413 | 0.00412 | -0.0442 | 82.8398
1.5 | 0.3992 | 0.00408 | -0.0446 | 97.8431
2 | 0.4569 | 0.00411 | -0.045 | 111.1679
2.5 | 0.5144 | 0.0042 | -0.0453 | 122.4762
3 | 0.5707 | 0.00448 | -0.0456 | 127.3884
3.5 | 0.6259 | 0.00492 | -0.0457 | 127.2154
4 | 0.678 | 0.00573 | -0.0454 | 118.3246
4.5 | 0.7275 | 0.00665 | -0.0447 | 109.3985
5 | 0.7767 | 0.00737 | -0.0437 | 105.3867
5.5 | 0.8344 | 0.0081 | -0.0446 | 103.0123
6 | 0.8885 | 0.0086 | -0.0446 | 103.314
6.5 | 0.9422 | 0.0091 | -0.0445 | 103.5385
7 | 0.9957 | 0.00959 | -0.0444 | 103.8269
7.5 | 1.0484 | 0.01011 | -0.0441 | 103.6993
8 | 1.0999 | 0.01069 | -0.0437 | 102.8906
8.5 | 1.1507 | 0.0113 | -0.0431 | 101.8319
9 | 1.2008 | 0.01192 | -0.0426 | 100.7383
9.5 | 1.2473 | 0.01281 | -0.0414 | 97.3692
10 | 1.2953 | 0.01344 | -0.0405 | 96.3765
10.5 | 1.3402 | 0.01422 | -0.0392 | 94.2475
11 | 1.3795 | 0.01532 | -0.0371 | 90.0457
11.5 | 1.4182 | 0.01628 | -0.0349 | 87.113
12 | 1.4461 | 0.01733 | -0.031 | 83.4449
12.5 | 1.4689 | 0.01858 | -0.0267 | 79.0581
13 | 1.4915 | 0.02016 | -0.0233 | 73.9831
13.5 | 1.5072 | 0.02246 | -0.0197 | 67.106
14 | 1.5234 | 0.02496 | -0.0168 | 61.0337
14.5 | 1.5441 | 0.02728 | -0.0146 | 56.6019
15 | 1.5605 | 0.03011 | -0.0127 | 51.8266
15.5 | 1.5727 | 0.0335 | -0.0111 | 46.9463
16 | 1.583 | 0.03726 | -0.0099 | 42.4852
16.5 | 1.5896 | 0.04161 | -0.0091 | 38.2024
17 | 1.5888 | 0.04712 | -0.009 | 33.7182
17.5 | 1.5887 | 0.05299 | -0.0096 | 29.9811
18 | 1.582 | 0.06018 | -0.0112 | 26.2878
18.5 | 1.5672 | 0.06905 | -0.014 | 22.6966
19 | 1.5463 | 0.07961 | -0.0184 | 19.4234
19.5 | 1.5129 | 0.0932 | -0.025 | 16.2328
20 | 1.4728 | 0.10912 | -0.0338 | 13.4971

## 61. Re 3M Mach 0.25 (1)
BIGFOIL.COM POLAR EXPORT
NACA63-311 a=0.5
NACA63-311 a=0.5 |  |  |  | Cl Max: | 1.111 | at alpha= | 9.5 | deg
JavaFoil+Calcfoil stall+Eppler ext transition |  |  |  | L/D Max: | 136.184 | at alpha= | 4.5 | deg
Re: | 3000000 |  |  | Cd Min: | 0.00517 | at alpha= | 3 | deg
Mach: | 0.25 |  |  | Cl=0 at alpha= | -1.918 | deg
|  |  |  | @ Cl=0.1, Cd= | 0.0052398
|  |  |  | @ Cl=0.4, Cd= | 0.0054223
|  |  |  | @ Cl=0.6, Cd= | 0.11619
alpha (deg) | Cl | Cd | Cm | Cl/Cd
-13 | -0.423 | 0.09778 | -0.013 | -4.322
-12.5 | -0.464 | 0.09132 | -0.013 | -5.077
-12 | -0.496 | 0.0857 | -0.014 | -5.791
-11.5 | -0.523 | 0.07994 | -0.014 | -6.538
-11 | -0.542 | 0.07514 | -0.014 | -7.216
-10.5 | -0.555 | 0.06847 | -0.014 | -8.108
-10 | -0.561 | 0.0644 | -0.014 | -8.71
-9.5 | -0.56 | 0.05951 | -0.015 | -9.415
-9 | -0.552 | 0.05518 | -0.016 | -10.011
-8.5 | -0.541 | 0.04982 | -0.019 | -10.855
-8 | -0.64 | 0.00994 | -0.033 | -64.37
-7.5 | -0.606 | 0.00951 | -0.034 | -63.751
-7 | -0.565 | 0.00917 | -0.034 | -61.61
-6.5 | -0.519 | 0.00886 | -0.034 | -58.604
-6 | -0.47 | 0.00852 | -0.035 | -55.196
-5.5 | -0.418 | 0.00822 | -0.035 | -50.835
-5 | -0.364 | 0.00797 | -0.036 | -45.648
-4.5 | -0.308 | 0.00772 | -0.036 | -39.845
-4 | -0.25 | 0.00749 | -0.037 | -33.35
-3.5 | -0.191 | 0.00732 | -0.037 | -26.087
-3 | -0.131 | 0.00713 | -0.037 | -18.417
-2.5 | -0.071 | 0.00702 | -0.038 | -10.104
-2 | -0.01 | 0.00682 | -0.038 | -1.48
-1.5 | 0.051 | 0.00528 | -0.039 | 9.655
-1 | 0.112 | 0.00523 | -0.039 | 21.433
-0.5 | 0.174 | 0.0052 | -0.04 | 33.346
0 | 0.235 | 0.00526 | -0.04 | 44.619
0.5 | 0.296 | 0.0053 | -0.041 | 55.843
1 | 0.357 | 0.00538 | -0.041 | 66.416
1.5 | 0.418 | 0.00544 | -0.042 | 76.787
2 | 0.478 | 0.00553 | -0.042 | 86.511
2.5 | 0.539 | 0.00534 | -0.042 | 100.921
3 | 0.599 | 0.00517 | -0.043 | 115.751
3.5 | 0.658 | 0.00526 | -0.043 | 125.179
4 | 0.717 | 0.00544 | -0.044 | 131.635
4.5 | 0.774 | 0.00568 | -0.044 | 136.184
5 | 0.829 | 0.00848 | -0.045 | 97.767
5.5 | 0.883 | 0.00882 | -0.045 | 100.032
6 | 0.933 | 0.01034 | -0.045 | 90.187
6.5 | 0.977 | 0.01083 | -0.046 | 90.237
7 | 1.017 | 0.01139 | -0.046 | 89.288
7.5 | 1.05 | 0.01203 | -0.046 | 87.34
8 | 1.077 | 0.01272 | -0.047 | 84.725
8.5 | 1.097 | 0.01345 | -0.047 | 81.581
9 | 1.108 | 0.01441 | -0.047 | 76.944
9.5 | 1.111 | 0.01545 | -0.048 | 71.942
10 | 1.104 | 0.01673 | -0.048 | 65.992
10.5 | 1.085 | 0.01847 | -0.048 | 58.738
11 | 1.041 | 0.02111 | -0.048 | 49.331
11.5 | 0.848 | 0.07244 | -0.029 | 11.707
12 | 0.792 | 0.08189 | -0.025 | 9.674
12.5 | 0.734 | 0.08877 | -0.024 | 8.266
13 | 0.668 | 0.09439 | -0.023 | 7.079
13.5 | 0.597 | 0.1009 | -0.024 | 5.915
14 | 0.52 | 0.10874 | -0.023 | 4.778
14.5 | 0.438 | 0.11619 | -0.023 | 3.765

## 62. Re 3M Mach 0.25 (2)
BIGFOIL.COM POLAR EXPORT
NACA63-311 a=0.5
NACA63-311 a=0.5 |  |  |  | Cl Max: | 1.4635 | at alpha= | 13.5 | deg
XFOIL ncrit=9 |  |  |  | L/D Max: | 129.147 | at alpha= | 3 | deg
Re: | 3000000 |  |  | Cd Min: | 0.19615 | at alpha= | -16.5 | deg
Mach: | 0.25 |  |  | Cl=0 at alpha= | -1.9678 | deg
|  |  |  | @ Cl=0.1, Cd= | 0.0051324
|  |  |  | @ Cl=0.4, Cd= | 0.0041485
|  |  |  | @ Cl=0.6, Cd= | 0.0046527
alpha (deg) | Cl | Cd | Cm | Cl/Cd
-16.5 | -0.6368 | 0.19615 | 0.0356 | -3.2465
-16 | -0.624 | 0.18641 | 0.0308 | -3.3475
-15.5 | -0.614 | 0.17597 | 0.0257 | -3.4892
-15 | -0.6032 | 0.16658 | 0.0208 | -3.6211
-14.5 | -0.5854 | 0.16002 | 0.0168 | -3.6583
-14 | -0.5735 | 0.15149 | 0.0123 | -3.7857
-13.5 | -0.5784 | 0.13757 | 0.006 | -4.2044
-13 | -0.5803 | 0.12605 | 0 | -4.6037
-12.5 | -0.5706 | 0.11814 | -0.0044 | -4.8299
-11.5 | -1.0389 | 0.02628 | -0.0532 | -39.532
-11 | -1.0111 | 0.02259 | -0.0508 | -44.7587
-10.5 | -0.967 | 0.02046 | -0.0491 | -47.263
-10 | -0.9217 | 0.01816 | -0.0475 | -50.7544
-9.5 | -0.8712 | 0.01641 | -0.0462 | -53.0896
-9 | -0.8146 | 0.01566 | -0.0453 | -52.0179
-8.5 | -0.7685 | 0.01272 | -0.0438 | -60.4167
-8 | -0.7111 | 0.01192 | -0.0432 | -59.656
-7.5 | -0.6544 | 0.01097 | -0.0425 | -59.6536
-7 | -0.5967 | 0.01018 | -0.042 | -58.6149
-6.5 | -0.5378 | 0.00966 | -0.0417 | -55.6729
-6 | -0.4807 | 0.00869 | -0.0413 | -55.3165
-5.5 | -0.4218 | 0.00814 | -0.0412 | -51.8182
-5 | -0.3623 | 0.00775 | -0.0412 | -46.7484
-4.5 | -0.3025 | 0.00745 | -0.0413 | -40.604
-4 | -0.2429 | 0.00708 | -0.0414 | -34.3079
-3.5 | -0.183 | 0.00685 | -0.0416 | -26.7153
-3 | -0.1231 | 0.00659 | -0.0419 | -18.6798
-2.5 | -0.0632 | 0.00639 | -0.0422 | -9.8905
-2 | -0.0038 | 0.00602 | -0.0426 | -0.63123
-1.5 | 0.0552 | 0.00547 | -0.0431 | 10.0914
-0.5 | 0.1733 | 0.00458 | -0.0441 | 37.8384
0 | 0.2332 | 0.00443 | -0.0446 | 52.6411
0.5 | 0.2929 | 0.00427 | -0.0451 | 68.5948
1 | 0.3528 | 0.00418 | -0.0455 | 84.4019
1.5 | 0.4127 | 0.00414 | -0.046 | 99.686
2.5 | 0.5319 | 0.00427 | -0.0467 | 124.5667
3 | 0.5902 | 0.00457 | -0.0469 | 129.1466
3.5 | 0.6471 | 0.00505 | -0.0469 | 128.1386
4 | 0.7004 | 0.00597 | -0.0465 | 117.3199
4.5 | 0.7511 | 0.00697 | -0.0456 | 107.7618
5 | 0.8005 | 0.00767 | -0.044 | 104.3677
5.5 | 0.8616 | 0.00837 | -0.045 | 102.9391
6 | 0.9176 | 0.0089 | -0.0447 | 103.1011
6.5 | 0.9737 | 0.00941 | -0.0443 | 103.475
7 | 1.0284 | 0.01002 | -0.0437 | 102.6347
7.5 | 1.0828 | 0.01059 | -0.043 | 102.2474
8 | 1.1352 | 0.01134 | -0.0419 | 100.1058
8.5 | 1.1877 | 0.012 | -0.0408 | 98.975
9 | 1.2356 | 0.01298 | -0.039 | 95.1926
9.5 | 1.2837 | 0.01381 | -0.0372 | 92.9544
10 | 1.3277 | 0.01481 | -0.0348 | 89.6489
10.5 | 1.3618 | 0.01621 | -0.031 | 84.0099
11 | 1.3845 | 0.01751 | -0.0254 | 79.0691
11.5 | 1.4097 | 0.01908 | -0.0211 | 73.8836
12 | 1.4292 | 0.02131 | -0.0169 | 67.0671
12.5 | 1.4427 | 0.02429 | -0.0131 | 59.3948
13 | 1.4521 | 0.02787 | -0.0097 | 52.1026
13.5 | 1.4635 | 0.03159 | -0.0072 | 46.328
14 | 1.4615 | 0.03681 | -0.0051 | 39.7039
14.5 | 1.4576 | 0.04267 | -0.004 | 34.1598
15 | 1.4421 | 0.05034 | -0.0044 | 28.6472
15.5 | 1.4263 | 0.05895 | -0.0063 | 24.1951
16 | 1.3993 | 0.07007 | -0.0104 | 19.97
16.5 | 1.3663 | 0.08345 | -0.0169 | 16.3727
17 | 1.325 | 0.0998 | -0.0262 | 13.2766
17.5 | 1.2864 | 0.11727 | -0.0369 | 10.9696
18 | 1.2358 | 0.13849 | -0.0503 | 8.9234
18.5 | 1.1764 | 0.16277 | -0.0657 | 7.2274

## 63. Re 3M Mach 0.50 (1)
BIGFOIL.COM POLAR EXPORT
NACA63-311 a=0.5
NACA63-311 a=0.5 |  |  |  | Cl Max: | 1.161 | at alpha= | 20 | deg
JavaFoil+Calcfoil stall+Eppler ext transition |  |  |  | L/D Max: | 133.828 | at alpha= | 4 | deg
Re: | 3000000 |  |  | Cd Min: | 0.00537 | at alpha= | -1 | deg
Mach: | 0.5 |  |  | Cl=0 at alpha= | -1.9191 | deg
|  |  |  | @ Cl=0.1, Cd= | 0.0053884
|  |  |  | @ Cl=0.4, Cd= | 0.0056015
|  |  |  | @ Cl=0.6, Cd= | 0.0056559
alpha (deg) | Cl | Cd | Cm | Cl/Cd
-20 | -0.981 | 0.16565 | -0.016 | -5.922
-19.5 | -0.955 | 0.16079 | -0.016 | -5.937
-19 | -0.93 | 0.16124 | -0.016 | -5.767
-18.5 | -0.901 | 0.15448 | -0.016 | -5.834
-18 | -0.873 | 0.14828 | -0.016 | -5.89
-17.5 | -0.846 | 0.14227 | -0.016 | -5.948
-17 | -0.82 | 0.14028 | -0.016 | -5.842
-16.5 | -0.793 | 0.13304 | -0.016 | -5.961
-16 | -0.766 | 0.13252 | -0.016 | -5.783
-15.5 | -0.738 | 0.12641 | -0.016 | -5.838
-15 | -0.711 | 0.11958 | -0.016 | -5.946
-14.5 | -0.684 | 0.11564 | -0.016 | -5.918
-14 | -0.658 | 0.11231 | -0.016 | -5.855
-13.5 | -0.631 | 0.10804 | -0.017 | -5.836
-13 | -0.602 | 0.10214 | -0.016 | -5.896
-12.5 | -0.575 | 0.09718 | -0.016 | -5.921
-12 | -0.548 | 0.09431 | -0.016 | -5.816
-11.5 | -0.521 | 0.08975 | -0.016 | -5.81
-11 | -0.494 | 0.08706 | -0.017 | -5.679
-10.5 | -0.467 | 0.08136 | -0.016 | -5.739
-10 | -0.44 | 0.07076 | -0.017 | -6.218
-9.5 | -0.413 | 0.06413 | -0.017 | -6.439
-9 | -0.386 | 0.05855 | -0.017 | -6.591
-8.5 | -0.359 | 0.05415 | -0.018 | -6.629
-8 | -0.331 | 0.06176 | -0.016 | -5.356
-7.5 | -0.304 | 0.05399 | -0.017 | -5.626
-7 | -0.277 | 0.04798 | -0.018 | -5.773
-6.5 | -0.34 | 0.04358 | -0.019 | -7.807
-6 | -0.371 | 0.04153 | -0.018 | -8.934
-5.5 | -0.435 | 0.00913 | -0.039 | -47.595
-5 | -0.39 | 0.00868 | -0.04 | -44.925
-4.5 | -0.335 | 0.00829 | -0.04 | -40.455
-4 | -0.275 | 0.00797 | -0.041 | -34.528
-3.5 | -0.212 | 0.00769 | -0.041 | -27.507
-3 | -0.146 | 0.00747 | -0.042 | -19.539
-2.5 | -0.079 | 0.00726 | -0.042 | -10.883
-2 | -0.011 | 0.00705 | -0.043 | -1.6
-1.5 | 0.057 | 0.00542 | -0.043 | 10.508
-1 | 0.125 | 0.00537 | -0.044 | 23.32
-0.5 | 0.194 | 0.00539 | -0.044 | 36.014
0 | 0.263 | 0.00543 | -0.045 | 48.37
0.5 | 0.331 | 0.0055 | -0.045 | 60.236
1 | 0.399 | 0.0056 | -0.046 | 71.372
1.5 | 0.466 | 0.0057 | -0.046 | 81.781
2 | 0.534 | 0.00552 | -0.047 | 96.682
2.5 | 0.602 | 0.00566 | -0.047 | 106.339
3 | 0.668 | 0.00551 | -0.048 | 121.18
3.5 | 0.734 | 0.00568 | -0.048 | 129.287
4 | 0.798 | 0.00596 | -0.049 | 133.828
4.5 | 0.854 | 0.0103 | -0.049 | 82.956
5 | 0.91 | 0.01089 | -0.05 | 83.531
5.5 | 0.959 | 0.01166 | -0.05 | 82.296
6 | 1 | 0.01244 | -0.05 | 80.321
6.5 | 1.02 | 0.0134 | -0.05 | 76.172
7 | 1.009 | 0.01464 | -0.051 | 68.884
7.5 | 0.888 | 0.01745 | -0.05 | 50.861
8 | 0.533 | 0.05639 | -0.023 | 9.452
8.5 | 0.664 | 0.01948 | -0.051 | 34.103
9 | 0.586 | 0.06208 | -0.024 | 9.443
9.5 | 0.613 | 0.06725 | -0.025 | 9.11
10 | 0.64 | 0.06627 | -0.027 | 9.656
10.5 | 0.666 | 0.07304 | -0.026 | 9.112
11 | 0.691 | 0.08313 | -0.026 | 8.312
11.5 | 0.718 | 0.09352 | -0.027 | 7.676
12 | 0.744 | 0.09704 | -0.027 | 7.665
12.5 | 0.77 | 0.10051 | -0.028 | 7.658
13 | 0.797 | 0.10453 | -0.029 | 7.625
13.5 | 0.823 | 0.10872 | -0.03 | 7.569
14 | 0.849 | 0.11241 | -0.03 | 7.549
14.5 | 0.875 | 0.11826 | -0.031 | 7.397
15 | 0.904 | 0.12291 | -0.033 | 7.352
15.5 | 0.927 | 0.12728 | -0.032 | 7.286
16 | 0.953 | 0.13171 | -0.033 | 7.238
16.5 | 0.98 | 0.1398 | -0.034 | 7.013
17 | 1.009 | 0.1465 | -0.036 | 6.886
17.5 | 1.032 | 0.14683 | -0.036 | 7.028
18 | 1.058 | 0.14907 | -0.036 | 7.097
18.5 | 1.085 | 0.15264 | -0.037 | 7.11
19 | 1.115 | 0.15909 | -0.04 | 7.011
19.5 | 1.136 | 0.16554 | -0.038 | 6.861
20 | 1.161 | 0.16578 | -0.039 | 7.006

## 64. Re 3M Mach 0.50 (2)
BIGFOIL.COM POLAR EXPORT
NACA63-311 a=0.5
NACA63-311 a=0.5 |  |  |  | Cl Max: | 1.195 | at alpha= | 8.5 | deg
XFOIL ncrit=9 |  |  |  | L/D Max: | 137.586 | at alpha= | 3 | deg
Re: | 3000000 |  |  | Cd Min: | 0.27531 | at alpha= | -20 | deg
Mach: | 0.5 |  |  | Cl=0 at alpha= | -1.9802 | deg
|  |  |  | @ Cl=0.1, Cd= | 0.0055265
|  |  |  | @ Cl=0.4, Cd= | 0.0044259
|  |  |  | @ Cl=0.6, Cd= | 0.0045453
alpha (deg) | Cl | Cd | Cm | Cl/Cd
-20 | -0.83 | 0.27531 | 0.0829 | -3.0148
-19.5 | -0.8068 | 0.26733 | 0.0774 | -3.018
-19 | -0.7836 | 0.25911 | 0.072 | -3.0242
-18.5 | -0.76 | 0.24989 | 0.0666 | -3.0413
-18 | -0.7373 | 0.24097 | 0.0612 | -3.0597
-17.5 | -0.7149 | 0.23211 | 0.0559 | -3.08
-17 | -0.6928 | 0.22395 | 0.0507 | -3.0935
-16.5 | -0.6715 | 0.21464 | 0.0455 | -3.1285
-16 | -0.6504 | 0.20557 | 0.0403 | -3.1639
-15.5 | -0.6296 | 0.19641 | 0.0351 | -3.2055
-15 | -0.6103 | 0.18688 | 0.0299 | -3.2657
-14.5 | -0.5915 | 0.17737 | 0.0248 | -3.3348
-13 | -0.5343 | 0.15185 | 0.0098 | -3.5186
-12.5 | -0.5238 | 0.14189 | 0.0051 | -3.6916
-11.5 | -0.4967 | 0.12436 | -0.0046 | -3.994
-11 | -0.4841 | 0.11581 | -0.0094 | -4.1801
-10.5 | -0.4747 | 0.10667 | -0.0145 | -4.4502
-10 | -0.472 | 0.09659 | -0.0202 | -4.8866
-9.5 | -0.4738 | 0.08625 | -0.0262 | -5.4933
-8.5 | -0.4854 | 0.06644 | -0.0391 | -7.3058
-8 | -0.4912 | 0.05648 | -0.0468 | -8.6969
-7.5 | -0.5398 | 0.04282 | -0.0583 | -12.6063
-7 | -0.5512 | 0.03522 | -0.0592 | -15.6502
-6.5 | -0.5489 | 0.02638 | -0.0586 | -20.8074
-6 | -0.5316 | 0.01688 | -0.0564 | -31.4929
-5.5 | -0.4834 | 0.01154 | -0.0537 | -41.8891
-5 | -0.4182 | 0.00967 | -0.0518 | -43.2472
-4.5 | -0.3501 | 0.00855 | -0.0504 | -40.9474
-4 | -0.2805 | 0.00782 | -0.0495 | -35.8696
-3.5 | -0.211 | 0.00728 | -0.0489 | -28.9835
-3 | -0.1411 | 0.00695 | -0.0486 | -20.3022
-2.5 | -0.0717 | 0.00666 | -0.0486 | -10.7658
-2 | -0.0027 | 0.00641 | -0.0487 | -0.42122
-1.5 | 0.0653 | 0.00594 | -0.049 | 10.9933
-1 | 0.1316 | 0.00515 | -0.0496 | 25.5534
-0.5 | 0.1995 | 0.00477 | -0.0501 | 41.8239
0 | 0.2679 | 0.00461 | -0.0506 | 58.1128
0.5 | 0.3364 | 0.0045 | -0.0511 | 74.7556
1 | 0.4051 | 0.00442 | -0.0516 | 91.6516
1.5 | 0.4739 | 0.00438 | -0.052 | 108.1963
2.5 | 0.6112 | 0.00456 | -0.0525 | 134.0351
3 | 0.6783 | 0.00493 | -0.0524 | 137.5862
3.5 | 0.7418 | 0.0057 | -0.0519 | 130.1404
4 | 0.7981 | 0.00712 | -0.0504 | 112.0927
4.5 | 0.8539 | 0.00828 | -0.0483 | 103.128
5 | 0.9081 | 0.00897 | -0.045 | 101.2375
5.5 | 0.9783 | 0.00968 | -0.0446 | 101.064
6 | 1.0411 | 0.01042 | -0.0425 | 99.9136
6.5 | 1.0992 | 0.01141 | -0.0393 | 96.3365
7 | 1.1501 | 0.01265 | -0.0349 | 90.917
7.5 | 1.1789 | 0.01433 | -0.0274 | 82.268
8 | 1.1902 | 0.01703 | -0.0193 | 69.8884
8.5 | 1.195 | 0.02101 | -0.0124 | 56.8777
9 | 1.1831 | 0.02692 | -0.0059 | 43.9487
9.5 | 1.1652 | 0.03411 | -0.0018 | 34.1601
10 | 1.1364 | 0.043 | -0.0006 | 26.4279
10.5 | 1.1063 | 0.053 | -0.0026 | 20.8736
11 | 1.0746 | 0.06476 | -0.0077 | 16.5936
11.5 | 1.0449 | 0.07816 | -0.0156 | 13.3687
12 | 1.0164 | 0.0934 | -0.0258 | 10.8822
12.5 | 0.9928 | 0.10983 | -0.0366 | 9.0394
13 | 0.9736 | 0.12593 | -0.0462 | 7.7313
13.5 | 0.9567 | 0.14179 | -0.0561 | 6.7473

## 65. Re 4M Mach 0.00 (1)
BIGFOIL.COM POLAR EXPORT
NACA63-311 a=0.5
NACA63-311 a=0.5 |  |  |  | Cl Max: | 1.163 | at alpha= | 10.5 | deg
JavaFoil+Calcfoil stall+Eppler ext transition |  |  |  | L/D Max: | 134.049 | at alpha= | 4.5 | deg
Re: | 4000000 |  |  | Cd Min: | 0.00508 | at alpha= | -1 | deg
Mach: | 0 |  |  | Cl=0 at alpha= | -1.9152 | deg
|  |  |  | @ Cl=0.1, Cd= | 0.0050815
|  |  |  | @ Cl=0.4, Cd= | 0.0052552
|  |  |  | @ Cl=0.6, Cd= | 0.0054217
alpha (deg) | Cl | Cd | Cm | Cl/Cd
-14.5 | -0.588 | 0.10445 | -0.013 | -5.632
-14 | -0.605 | 0.10055 | -0.013 | -6.021
-13.5 | -0.621 | 0.09264 | -0.014 | -6.702
-13 | -0.633 | 0.08688 | -0.014 | -7.292
-12.5 | -0.64 | 0.08307 | -0.014 | -7.699
-12 | -0.642 | 0.07648 | -0.015 | -8.393
-11.5 | -0.641 | 0.07115 | -0.015 | -9.006
-11 | -0.635 | 0.06679 | -0.016 | -9.512
-10.5 | -0.631 | 0.05984 | -0.018 | -10.538
-10 | -0.7 | 0.01933 | -0.028 | -36.205
-9.5 | -0.729 | 0.01083 | -0.031 | -67.295
-9 | -0.71 | 0.00982 | -0.031 | -72.264
-8.5 | -0.679 | 0.00944 | -0.032 | -71.868
-8 | -0.643 | 0.00907 | -0.032 | -70.915
-7.5 | -0.603 | 0.00874 | -0.033 | -69.011
-7 | -0.558 | 0.00849 | -0.033 | -65.802
-6.5 | -0.511 | 0.0082 | -0.033 | -62.284
-6 | -0.46 | 0.00796 | -0.034 | -57.836
-5.5 | -0.408 | 0.00772 | -0.034 | -52.884
-5 | -0.354 | 0.00749 | -0.035 | -47.29
-4.5 | -0.299 | 0.00731 | -0.035 | -40.929
-4 | -0.243 | 0.00711 | -0.035 | -34.121
-3.5 | -0.185 | 0.00694 | -0.036 | -26.688
-3 | -0.127 | 0.00678 | -0.036 | -18.785
-2.5 | -0.069 | 0.00666 | -0.037 | -10.309
-2 | -0.01 | 0.00647 | -0.037 | -1.511
-1.5 | 0.049 | 0.00509 | -0.038 | 9.694
-1 | 0.109 | 0.00508 | -0.038 | 21.378
-0.5 | 0.168 | 0.00508 | -0.038 | 33.075
0 | 0.227 | 0.00509 | -0.039 | 44.694
0.5 | 0.287 | 0.00514 | -0.039 | 55.732
1 | 0.346 | 0.00519 | -0.04 | 66.636
1.5 | 0.404 | 0.00526 | -0.04 | 76.837
2 | 0.463 | 0.00533 | -0.041 | 86.97
2.5 | 0.522 | 0.00545 | -0.041 | 95.739
3 | 0.58 | 0.00557 | -0.042 | 104.125
3.5 | 0.638 | 0.00514 | -0.042 | 124.102
4 | 0.694 | 0.00531 | -0.042 | 130.826
4.5 | 0.75 | 0.0056 | -0.043 | 134.049
5 | 0.805 | 0.00822 | -0.043 | 97.866
5.5 | 0.858 | 0.00811 | -0.044 | 105.78
6 | 0.909 | 0.00842 | -0.044 | 107.917
6.5 | 0.956 | 0.0088 | -0.045 | 108.679
7 | 0.999 | 0.01032 | -0.045 | 96.791
7.5 | 1.039 | 0.01081 | -0.045 | 96.101
8 | 1.073 | 0.01131 | -0.046 | 94.855
8.5 | 1.102 | 0.01191 | -0.046 | 92.526
9 | 1.126 | 0.01248 | -0.046 | 90.18
9.5 | 1.144 | 0.01322 | -0.047 | 86.524
10 | 1.156 | 0.01411 | -0.047 | 81.963
10.5 | 1.163 | 0.01509 | -0.047 | 77.072
11 | 1.158 | 0.01625 | -0.047 | 71.247
11.5 | 1.143 | 0.01769 | -0.047 | 64.618
12 | 1.123 | 0.01926 | -0.047 | 58.297
12.5 | 1.094 | 0.02153 | -0.047 | 50.82
13 | 1.062 | 0.02384 | -0.047 | 44.538
13.5 | 1.003 | 0.03289 | -0.046 | 30.497
14 | 0.859 | 0.09031 | -0.031 | 9.509
14.5 | 0.825 | 0.09804 | -0.029 | 8.413
15 | 0.79 | 0.10642 | -0.028 | 7.423
15.5 | 0.757 | 0.11159 | -0.028 | 6.787

## 66. Re 4M Mach 0.00 (2)
BIGFOIL.COM POLAR EXPORT
NACA63-311 a=0.5
NACA63-311 a=0.5 |  |  |  | Cl Max: | 1.6531 | at alpha= | 17 | deg
XFOIL ncrit=9 |  |  |  | L/D Max: | 125.876 | at alpha= | 3 | deg
Re: | 4000000 |  |  | Cd Min: | 0.08178 | at alpha= | 20 | deg
Mach: | 0 |  |  | Cl=0 at alpha= | -1.9632 | deg
|  |  |  | @ Cl=0.1, Cd= | 0.0048165
|  |  |  | @ Cl=0.4, Cd= | 0.0039421
|  |  |  | @ Cl=0.6, Cd= | 0.0049232
alpha (deg) | Cl | Cd | Cm | Cl/Cd
-19 | -1.3276 | 0.06851 | -0.035 | -19.3782
-18.5 | -1.4032 | 0.04897 | -0.0488 | -28.6543
-18 | -1.4305 | 0.03921 | -0.0546 | -36.483
-17.5 | -1.4596 | 0.03147 | -0.0567 | -46.3807
-17 | -1.4668 | 0.02748 | -0.0549 | -53.377
-16.5 | -1.4737 | 0.02479 | -0.0496 | -59.4474
-16 | -1.4513 | 0.023 | -0.0466 | -63.1
-15.5 | -1.4187 | 0.02142 | -0.0448 | -66.2325
-15 | -1.3801 | 0.02011 | -0.0435 | -68.6275
-14.5 | -1.3381 | 0.01893 | -0.0425 | -70.6867
-14 | -1.2931 | 0.01793 | -0.0418 | -72.1194
-13.5 | -1.2477 | 0.01731 | -0.0407 | -72.0797
-13 | -1.2053 | 0.01604 | -0.0394 | -75.1434
-12.5 | -1.1598 | 0.01481 | -0.0386 | -78.312
-12 | -1.1099 | 0.01406 | -0.0382 | -78.9403
-11.5 | -1.0584 | 0.01345 | -0.0379 | -78.6914
-11 | -1.0065 | 0.01282 | -0.0377 | -78.5101
-10.5 | -0.954 | 0.01221 | -0.0376 | -78.1327
-10 | -0.9007 | 0.01167 | -0.0375 | -77.1808
-9.5 | -0.8468 | 0.01119 | -0.0375 | -75.6747
-9 | -0.7917 | 0.0109 | -0.0376 | -72.633
-8.5 | -0.7403 | 0.00968 | -0.0373 | -76.4773
-8 | -0.6853 | 0.00924 | -0.0374 | -74.1667
-7.5 | -0.6298 | 0.00885 | -0.0376 | -71.1638
-7 | -0.5739 | 0.00847 | -0.0378 | -67.7568
-6.5 | -0.5177 | 0.00817 | -0.038 | -63.366
-6 | -0.4613 | 0.00786 | -0.0382 | -58.6896
-5.5 | -0.4053 | 0.00732 | -0.0384 | -55.3689
-5 | -0.3484 | 0.00704 | -0.0387 | -49.4886
-4.5 | -0.2913 | 0.00683 | -0.039 | -42.6501
-4 | -0.234 | 0.00658 | -0.0394 | -35.5623
-3.5 | -0.1766 | 0.00638 | -0.0397 | -27.6803
-3 | -0.1191 | 0.00619 | -0.0401 | -19.2407
-2.5 | -0.0615 | 0.006 | -0.0405 | -10.25
-2 | -0.0042 | 0.00569 | -0.041 | -0.73814
-1.5 | 0.0529 | 0.00529 | -0.0415 | 10
-1 | 0.1096 | 0.00472 | -0.042 | 23.2203
-0.5 | 0.1669 | 0.00441 | -0.0425 | 37.8458
0.5 | 0.2823 | 0.0041 | -0.0435 | 68.8537
1 | 0.3399 | 0.00398 | -0.044 | 85.402
1.5 | 0.3976 | 0.00394 | -0.0445 | 100.9137
2 | 0.4549 | 0.00399 | -0.0449 | 114.01
2.5 | 0.5121 | 0.00409 | -0.0453 | 125.2078
3 | 0.5677 | 0.00451 | -0.0456 | 125.8758
4 | 0.6748 | 0.00588 | -0.0457 | 114.7619
4.5 | 0.7267 | 0.00666 | -0.0455 | 109.1141
5 | 0.778 | 0.00722 | -0.045 | 107.7562
5.5 | 0.8276 | 0.00766 | -0.044 | 108.0418
6 | 0.8863 | 0.00809 | -0.045 | 109.555
6.5 | 0.9403 | 0.00852 | -0.0451 | 110.3638
7 | 0.9935 | 0.00901 | -0.045 | 110.2664
7.5 | 1.0467 | 0.00943 | -0.0449 | 110.9968
8 | 1.0984 | 0.01 | -0.0447 | 109.84
8.5 | 1.1504 | 0.01046 | -0.0445 | 109.9809
9 | 1.2005 | 0.01108 | -0.044 | 108.3484
9.5 | 1.2496 | 0.01171 | -0.0434 | 106.7122
10 | 1.2983 | 0.01231 | -0.0428 | 105.4671
10.5 | 1.3444 | 0.01304 | -0.0418 | 103.0982
11 | 1.3877 | 0.01393 | -0.0404 | 99.6195
11.5 | 1.4314 | 0.01465 | -0.0391 | 97.7065
12 | 1.4712 | 0.01553 | -0.0373 | 94.7328
12.5 | 1.5032 | 0.01659 | -0.0343 | 90.6088
13 | 1.5183 | 0.01798 | -0.0288 | 84.4438
13.5 | 1.5427 | 0.01925 | -0.0254 | 80.1403
14 | 1.5648 | 0.02089 | -0.0223 | 74.9067
14.5 | 1.5865 | 0.02275 | -0.0197 | 69.7363
15 | 1.6062 | 0.0249 | -0.0173 | 64.506
15.5 | 1.6233 | 0.02743 | -0.0152 | 59.1797
16 | 1.6373 | 0.03038 | -0.0133 | 53.894
16.5 | 1.6431 | 0.03427 | -0.0116 | 47.9457
17 | 1.6531 | 0.03798 | -0.0106 | 43.5255
17.5 | 1.6486 | 0.04347 | -0.0099 | 37.925
18 | 1.6435 | 0.04958 | -0.0102 | 33.1484
18.5 | 1.6363 | 0.05642 | -0.0114 | 29.0021
19 | 1.6246 | 0.06443 | -0.0136 | 25.215
19.5 | 1.622 | 0.07164 | -0.0161 | 22.641
20 | 1.6035 | 0.08178 | -0.0204 | 19.6075

## 67. Re 4M Mach 0.10 (1)
BIGFOIL.COM POLAR EXPORT
NACA63-311 a=0.5
NACA63-311 a=0.5 |  |  |  | Cl Max: | 1.156 | at alpha= | 10.5 | deg
JavaFoil+Calcfoil stall+Eppler ext transition |  |  |  | L/D Max: | 133.261 | at alpha= | 4.5 | deg
Re: | 4000000 |  |  | Cd Min: | 0.00509 | at alpha= | -1.5 | deg
Mach: | 0.1 |  |  | Cl=0 at alpha= | -1.9167 | deg
|  |  |  | @ Cl=0.1, Cd= | 0.00509
|  |  |  | @ Cl=0.4, Cd= | 0.0052628
|  |  |  | @ Cl=0.6, Cd= | 0.0052743
alpha (deg) | Cl | Cd | Cm | Cl/Cd
-14.5 | -0.556 | 0.10746 | -0.013 | -5.178
-14 | -0.577 | 0.10107 | -0.013 | -5.709
-13.5 | -0.596 | 0.09467 | -0.013 | -6.296
-13 | -0.612 | 0.08824 | -0.014 | -6.939
-12.5 | -0.622 | 0.08399 | -0.014 | -7.401
-12 | -0.627 | 0.07745 | -0.014 | -8.09
-11.5 | -0.628 | 0.07246 | -0.015 | -8.67
-11 | -0.626 | 0.06689 | -0.016 | -9.364
-10.5 | -0.62 | 0.06266 | -0.016 | -9.896
-10 | -0.617 | 0.05373 | -0.019 | -11.485
-9.5 | -0.728 | 0.0102 | -0.031 | -71.383
-9 | -0.708 | 0.00989 | -0.031 | -71.536
-8.5 | -0.678 | 0.00947 | -0.032 | -71.549
-8 | -0.643 | 0.0091 | -0.032 | -70.711
-7.5 | -0.604 | 0.00879 | -0.033 | -68.775
-7 | -0.56 | 0.00856 | -0.033 | -65.402
-6.5 | -0.512 | 0.00823 | -0.033 | -62.199
-6 | -0.462 | 0.00797 | -0.034 | -57.943
-5.5 | -0.41 | 0.00773 | -0.034 | -52.992
-5 | -0.356 | 0.00754 | -0.035 | -47.207
-4.5 | -0.3 | 0.00731 | -0.035 | -41.094
-4 | -0.244 | 0.00713 | -0.036 | -34.208
-3.5 | -0.186 | 0.00694 | -0.036 | -26.818
-3 | -0.128 | 0.00681 | -0.036 | -18.787
-2.5 | -0.069 | 0.00666 | -0.037 | -10.366
-2 | -0.01 | 0.00652 | -0.037 | -1.507
-1.5 | 0.05 | 0.00509 | -0.038 | 9.747
-1 | 0.109 | 0.00509 | -0.038 | 21.424
-0.5 | 0.169 | 0.0051 | -0.039 | 33.092
0 | 0.229 | 0.00512 | -0.039 | 44.679
0.5 | 0.288 | 0.00514 | -0.04 | 56.079
1 | 0.348 | 0.0052 | -0.04 | 66.815
1.5 | 0.406 | 0.00527 | -0.04 | 77.031
2 | 0.466 | 0.00535 | -0.041 | 87.079
2.5 | 0.525 | 0.00549 | -0.041 | 95.641
3 | 0.583 | 0.00533 | -0.042 | 109.441
3.5 | 0.641 | 0.00514 | -0.042 | 124.863
4 | 0.698 | 0.00532 | -0.043 | 131.301
4.5 | 0.754 | 0.00566 | -0.043 | 133.261
5 | 0.809 | 0.00829 | -0.043 | 97.498
5.5 | 0.862 | 0.00814 | -0.044 | 105.921
6 | 0.913 | 0.00849 | -0.044 | 107.541
6.5 | 0.96 | 0.00881 | -0.045 | 108.932
7 | 1.003 | 0.01039 | -0.045 | 96.528
7.5 | 1.041 | 0.01089 | -0.045 | 95.585
8 | 1.075 | 0.01142 | -0.046 | 94.114
8.5 | 1.102 | 0.01205 | -0.046 | 91.523
9 | 1.125 | 0.0127 | -0.046 | 88.555
9.5 | 1.141 | 0.01341 | -0.047 | 85.104
10 | 1.151 | 0.01433 | -0.047 | 80.354
10.5 | 1.156 | 0.01536 | -0.047 | 75.223
11 | 1.146 | 0.01658 | -0.047 | 69.124
11.5 | 1.129 | 0.01793 | -0.048 | 62.95
12 | 1.101 | 0.02007 | -0.048 | 54.885
12.5 | 1.067 | 0.02262 | -0.047 | 47.163
13 | 1.027 | 0.0257 | -0.047 | 39.953
13.5 | 0.949 | 0.04093 | -0.045 | 23.184
14 | 0.82 | 0.09494 | -0.028 | 8.642
14.5 | 0.784 | 0.10213 | -0.027 | 7.676
15 | 0.747 | 0.10908 | -0.026 | 6.846
15.5 | 0.709 | 0.11633 | -0.026 | 6.097

## 68. Re 4M Mach 0.10 (2)
BIGFOIL.COM POLAR EXPORT
NACA63-311 a=0.5
NACA63-311 a=0.5 |  |  |  | Cl Max: | 1.6253 | at alpha= | 17 | deg
XFOIL ncrit=9 |  |  |  | L/D Max: | 125.683 | at alpha= | 2.5 | deg
Re: | 4000000 |  |  | Cd Min: | 0.09591 | at alpha= | 20 | deg
Mach: | 0.1 |  |  | Cl=0 at alpha= | -1.9633 | deg
|  |  |  | @ Cl=0.1, Cd= | 0.004818
|  |  |  | @ Cl=0.4, Cd= | 0.00395
|  |  |  | @ Cl=0.6, Cd= | 0.0048651
alpha (deg) | Cl | Cd | Cm | Cl/Cd
-17.5 | -1.3568 | 0.04525 | -0.0532 | -29.9845
-17 | -1.3877 | 0.0358 | -0.0583 | -38.7626
-16.5 | -1.4111 | 0.02958 | -0.0584 | -47.7045
-16 | -1.431 | 0.02574 | -0.0532 | -55.5944
-15.5 | -1.4161 | 0.02348 | -0.0493 | -60.3109
-15 | -1.3837 | 0.02169 | -0.0473 | -63.7944
-14.5 | -1.3445 | 0.02024 | -0.0458 | -66.4279
-14 | -1.3016 | 0.01893 | -0.0447 | -68.7586
-13.5 | -1.2568 | 0.01814 | -0.0433 | -69.2834
-13 | -1.2105 | 0.01734 | -0.042 | -69.8097
-12.5 | -1.1672 | 0.01575 | -0.0408 | -74.1079
-12 | -1.1191 | 0.01459 | -0.04 | -76.7032
-11.5 | -1.0672 | 0.01391 | -0.0395 | -76.7218
-11 | -1.0147 | 0.01324 | -0.0392 | -76.639
-10.5 | -0.9616 | 0.01258 | -0.0389 | -76.4388
-10 | -0.9079 | 0.01196 | -0.0387 | -75.9114
-9.5 | -0.8535 | 0.01142 | -0.0385 | -74.7373
-9 | -0.7978 | 0.01111 | -0.0385 | -71.8092
-8.5 | -0.7459 | 0.00986 | -0.0381 | -75.6491
-8 | -0.6905 | 0.00936 | -0.0381 | -73.7714
-7.5 | -0.6345 | 0.00895 | -0.0382 | -70.8939
-7 | -0.5781 | 0.00855 | -0.0383 | -67.614
-6.5 | -0.5214 | 0.00823 | -0.0385 | -63.3536
-6 | -0.4645 | 0.00791 | -0.0386 | -58.7231
-5.5 | -0.4081 | 0.00737 | -0.0388 | -55.3731
-5 | -0.3508 | 0.00706 | -0.039 | -49.6884
-4.5 | -0.2932 | 0.00685 | -0.0393 | -42.8029
-4 | -0.2356 | 0.0066 | -0.0396 | -35.697
-3.5 | -0.1777 | 0.00639 | -0.04 | -27.8091
-3 | -0.1199 | 0.00619 | -0.0404 | -19.37
-2.5 | -0.0619 | 0.00601 | -0.0408 | -10.2995
-2 | -0.0042 | 0.0057 | -0.0412 | -0.73684
-1 | 0.1104 | 0.00473 | -0.0423 | 23.3404
-0.5 | 0.168 | 0.00441 | -0.0428 | 38.0952
0 | 0.2259 | 0.00423 | -0.0433 | 53.4043
0.5 | 0.284 | 0.00411 | -0.0438 | 69.0998
1 | 0.342 | 0.00399 | -0.0443 | 85.7143
1.5 | 0.4 | 0.00395 | -0.0447 | 101.2658
2 | 0.4577 | 0.00399 | -0.0451 | 114.7118
2.5 | 0.5153 | 0.0041 | -0.0456 | 125.6829
3.5 | 0.626 | 0.0051 | -0.046 | 122.7451
4 | 0.6788 | 0.00593 | -0.0459 | 114.4688
4.5 | 0.731 | 0.0067 | -0.0457 | 109.1045
5 | 0.7826 | 0.00729 | -0.0451 | 107.3525
5.5 | 0.8324 | 0.0077 | -0.044 | 108.1039
6 | 0.8916 | 0.00815 | -0.0451 | 109.3988
6.5 | 0.9461 | 0.00857 | -0.0451 | 110.3967
7 | 0.9998 | 0.00907 | -0.045 | 110.2315
7.5 | 1.0532 | 0.00951 | -0.0448 | 110.7466
8 | 1.1053 | 0.01007 | -0.0445 | 109.7617
8.5 | 1.1576 | 0.01057 | -0.0442 | 109.5175
9 | 1.2075 | 0.01126 | -0.0435 | 107.238
9.5 | 1.2574 | 0.01185 | -0.0429 | 106.1097
10 | 1.3059 | 0.01249 | -0.042 | 104.5556
10.5 | 1.351 | 0.01335 | -0.0407 | 101.1985
11 | 1.3953 | 0.01416 | -0.0393 | 98.5381
11.5 | 1.4381 | 0.01496 | -0.0377 | 96.1297
12 | 1.476 | 0.01593 | -0.0354 | 92.6554
12.5 | 1.496 | 0.01725 | -0.0302 | 86.7246
13 | 1.5172 | 0.01859 | -0.0259 | 81.6138
13.5 | 1.5418 | 0.02004 | -0.0227 | 76.9361
14 | 1.5629 | 0.02193 | -0.0196 | 71.2677
14.5 | 1.5833 | 0.02405 | -0.017 | 65.8337
15 | 1.6012 | 0.02653 | -0.0146 | 60.3543
15.5 | 1.6163 | 0.02941 | -0.0125 | 54.9575
16 | 1.6252 | 0.03302 | -0.0107 | 49.2187
16.5 | 1.6183 | 0.03844 | -0.009 | 42.0994
17 | 1.6253 | 0.04283 | -0.0085 | 37.9477
17.5 | 1.6172 | 0.04932 | -0.0087 | 32.7899
18 | 1.6156 | 0.05553 | -0.0097 | 29.0942
18.5 | 1.6052 | 0.06341 | -0.0118 | 25.3146
19 | 1.586 | 0.07322 | -0.0154 | 21.6607
19.5 | 1.5729 | 0.08276 | -0.0195 | 19.0056
20 | 1.5427 | 0.09591 | -0.0261 | 16.0849

## 69. Re 4M Mach 0.25 (1)
BIGFOIL.COM POLAR EXPORT
NACA63-311 a=0.5
NACA63-311 a=0.5 |  |  |  | Cl Max: | 1.114 | at alpha= | 9.5 | deg
JavaFoil+Calcfoil stall+Eppler ext transition |  |  |  | L/D Max: | 132.078 | at alpha= | 4 | deg
Re: | 4000000 |  |  | Cd Min: | 0.00512 | at alpha= | -1 | deg
Mach: | 0.25 |  |  | Cl=0 at alpha= | -1.918 | deg
|  |  |  | @ Cl=0.1, Cd= | 0.0051239
|  |  |  | @ Cl=0.4, Cd= | 0.0053093
|  |  |  | @ Cl=0.6, Cd= | 0.11429
alpha (deg) | Cl | Cd | Cm | Cl/Cd
-13.5 | -0.371 | 0.10175 | -0.013 | -3.643
-13 | -0.423 | 0.09507 | -0.013 | -4.448
-12.5 | -0.464 | 0.09019 | -0.014 | -5.144
-12 | -0.497 | 0.0845 | -0.014 | -5.877
-11.5 | -0.523 | 0.07861 | -0.014 | -6.654
-11 | -0.543 | 0.07412 | -0.014 | -7.321
-10.5 | -0.556 | 0.06711 | -0.015 | -8.284
-10 | -0.562 | 0.06271 | -0.015 | -8.962
-9.5 | -0.562 | 0.05777 | -0.017 | -9.728
-9 | -0.556 | 0.05243 | -0.018 | -10.607
-8.5 | -0.666 | 0.01019 | -0.033 | -65.351
-8 | -0.64 | 0.00948 | -0.033 | -67.491
-7.5 | -0.606 | 0.00913 | -0.034 | -66.405
-7 | -0.565 | 0.00878 | -0.034 | -64.329
-6.5 | -0.519 | 0.00849 | -0.034 | -61.127
-6 | -0.47 | 0.00815 | -0.035 | -57.651
-5.5 | -0.418 | 0.00789 | -0.035 | -52.979
-5 | -0.364 | 0.00764 | -0.036 | -47.645
-4.5 | -0.308 | 0.0074 | -0.036 | -41.55
-4 | -0.25 | 0.00723 | -0.037 | -34.575
-3.5 | -0.191 | 0.00701 | -0.037 | -27.239
-3 | -0.131 | 0.00687 | -0.037 | -19.123
-2.5 | -0.071 | 0.00672 | -0.038 | -10.556
-2 | -0.01 | 0.00657 | -0.038 | -1.538
-1.5 | 0.051 | 0.00514 | -0.039 | 9.91
-1 | 0.112 | 0.00512 | -0.039 | 21.886
-0.5 | 0.174 | 0.00513 | -0.04 | 33.849
0 | 0.235 | 0.00514 | -0.04 | 45.666
0.5 | 0.296 | 0.0052 | -0.041 | 56.948
1 | 0.357 | 0.00526 | -0.041 | 67.852
1.5 | 0.418 | 0.00533 | -0.042 | 78.364
2 | 0.478 | 0.00538 | -0.042 | 88.904
2.5 | 0.539 | 0.00555 | -0.042 | 97.142
3 | 0.599 | 0.00538 | -0.043 | 111.198
3.5 | 0.658 | 0.00523 | -0.043 | 125.861
4 | 0.717 | 0.00543 | -0.044 | 132.078
4.5 | 0.774 | 0.00598 | -0.044 | 129.454
5 | 0.829 | 0.0081 | -0.045 | 102.32
5.5 | 0.883 | 0.0084 | -0.045 | 105.067
6 | 0.934 | 0.00988 | -0.046 | 94.517
6.5 | 0.979 | 0.01036 | -0.046 | 94.5
7 | 1.019 | 0.01086 | -0.046 | 93.839
7.5 | 1.053 | 0.01145 | -0.047 | 91.931
8 | 1.08 | 0.01211 | -0.047 | 89.198
8.5 | 1.1 | 0.01287 | -0.047 | 85.456
9 | 1.112 | 0.01368 | -0.047 | 81.25
9.5 | 1.114 | 0.01458 | -0.048 | 76.433
10 | 1.107 | 0.01564 | -0.048 | 70.787
10.5 | 1.089 | 0.01727 | -0.048 | 63.058
11 | 1.049 | 0.01927 | -0.048 | 54.419
11.5 | 0.98 | 0.02441 | -0.047 | 40.159
12 | 0.796 | 0.07808 | -0.028 | 10.2
12.5 | 0.735 | 0.08632 | -0.025 | 8.515
13 | 0.669 | 0.09305 | -0.024 | 7.192
13.5 | 0.598 | 0.09847 | -0.025 | 6.07
14 | 0.52 | 0.10777 | -0.024 | 4.825
14.5 | 0.438 | 0.11429 | -0.024 | 3.832

## 70. Re 4M Mach 0.25 (2)
BIGFOIL.COM POLAR EXPORT
NACA63-311 a=0.5
NACA63-311 a=0.5 |  |  |  | Cl Max: | 1.5225 | at alpha= | 14.5 | deg
XFOIL ncrit=9 |  |  |  | L/D Max: | 128.386 | at alpha= | 2.5 | deg
Re: | 4000000 |  |  | Cd Min: | 0.20064 | at alpha= | -17 | deg
Mach: | 0.25 |  |  | Cl=0 at alpha= | -1.9664 | deg
|  |  |  | @ Cl=0.1, Cd= | 0.0049511
|  |  |  | @ Cl=0.4, Cd= | 0.0040091
|  |  |  | @ Cl=0.6, Cd= | 0.0047044
alpha (deg) | Cl | Cd | Cm | Cl/Cd
-17 | -0.6589 | 0.20064 | 0.0392 | -3.284
-16.5 | -0.6414 | 0.19341 | 0.0348 | -3.3163
-16 | -0.628 | 0.18435 | 0.0301 | -3.4066
-15.5 | -0.6211 | 0.17294 | 0.0247 | -3.5914
-15 | -0.6139 | 0.16239 | 0.0193 | -3.7804
-14.5 | -0.5977 | 0.15538 | 0.0151 | -3.8467
-14 | -0.7355 | 0.10921 | -0.0094 | -6.7347
-13.5 | -1.0336 | 0.04479 | -0.0572 | -23.0766
-13 | -1.0642 | 0.03596 | -0.0625 | -29.594
-12.5 | -1.1117 | 0.03003 | -0.0576 | -37.0196
-12 | -1.117 | 0.0242 | -0.0536 | -46.157
-11.5 | -1.0853 | 0.02091 | -0.0511 | -51.9034
-11 | -1.0485 | 0.0176 | -0.0488 | -59.5739
-10.5 | -0.9985 | 0.01579 | -0.0472 | -63.2362
-10 | -0.9429 | 0.01474 | -0.046 | -63.9688
-9.5 | -0.8873 | 0.01365 | -0.0449 | -65.0037
-9 | -0.8297 | 0.01286 | -0.0441 | -64.5179
-8.5 | -0.7723 | 0.01203 | -0.0434 | -64.1978
-8 | -0.7188 | 0.01035 | -0.0424 | -69.4493
-7.5 | -0.6605 | 0.00964 | -0.0418 | -68.5166
-6.5 | -0.5421 | 0.00863 | -0.0412 | -62.8158
-6 | -0.4826 | 0.00821 | -0.0411 | -58.782
-5.5 | -0.4234 | 0.0077 | -0.041 | -54.987
-5 | -0.364 | 0.00723 | -0.041 | -50.3458
-4.5 | -0.3039 | 0.00695 | -0.0411 | -43.7266
-4 | -0.2439 | 0.00673 | -0.0413 | -36.2407
-3.5 | -0.1839 | 0.00646 | -0.0415 | -28.4675
-3 | -0.1238 | 0.00625 | -0.0418 | -19.808
-2.5 | -0.0638 | 0.00607 | -0.0422 | -10.5107
-2 | -0.004 | 0.00579 | -0.0425 | -0.69085
-1.5 | 0.0555 | 0.00539 | -0.043 | 10.2968
-1 | 0.1143 | 0.00481 | -0.0436 | 23.763
-0.5 | 0.1738 | 0.00444 | -0.0441 | 39.1441
0 | 0.2336 | 0.00426 | -0.0446 | 54.8357
0.5 | 0.2937 | 0.00416 | -0.0451 | 70.601
1 | 0.3536 | 0.00404 | -0.0456 | 87.5248
1.5 | 0.4136 | 0.004 | -0.0461 | 103.4
2 | 0.4732 | 0.00404 | -0.0465 | 117.1287
2.5 | 0.5328 | 0.00415 | -0.0469 | 128.3855
3 | 0.5905 | 0.0046 | -0.0471 | 128.3696
3.5 | 0.6469 | 0.00522 | -0.0472 | 123.9272
4 | 0.7011 | 0.00614 | -0.047 | 114.1857
4.5 | 0.7549 | 0.00695 | -0.0466 | 108.6187
5 | 0.8082 | 0.00759 | -0.0458 | 106.4822
5.5 | 0.8591 | 0.00796 | -0.0443 | 107.9271
6 | 0.9213 | 0.00843 | -0.0452 | 109.2883
6.5 | 0.9778 | 0.00891 | -0.0449 | 109.7419
7 | 1.0339 | 0.00939 | -0.0445 | 110.1065
7.5 | 1.0882 | 0.01002 | -0.0437 | 108.6028
8 | 1.1432 | 0.01055 | -0.0431 | 108.3602
8.5 | 1.1955 | 0.0113 | -0.0419 | 105.7965
9 | 1.2475 | 0.01198 | -0.0407 | 104.1319
9.5 | 1.2971 | 0.01278 | -0.039 | 101.4945
10 | 1.3423 | 0.01381 | -0.0367 | 97.1977
10.5 | 1.3865 | 0.01477 | -0.0342 | 93.8727
11 | 1.423 | 0.01592 | -0.0306 | 89.3844
11.5 | 1.437 | 0.01758 | -0.0239 | 81.7406
12 | 1.4582 | 0.01943 | -0.0192 | 75.0489
12.5 | 1.4781 | 0.02169 | -0.0152 | 68.1466
13 | 1.4973 | 0.02427 | -0.0118 | 61.6934
13.5 | 1.513 | 0.02735 | -0.0087 | 55.3199
14 | 1.5187 | 0.03152 | -0.006 | 48.1821
14.5 | 1.5225 | 0.03619 | -0.004 | 42.0696
15 | 1.5161 | 0.0422 | -0.0028 | 35.9265
15.5 | 1.5075 | 0.04906 | -0.0029 | 30.7277
16 | 1.4852 | 0.05832 | -0.0049 | 25.4664
16.5 | 1.4552 | 0.06971 | -0.009 | 20.8751
17 | 1.4263 | 0.08222 | -0.0149 | 17.3474
17.5 | 1.3885 | 0.09751 | -0.0235 | 14.2396
18 | 1.3469 | 0.11492 | -0.0342 | 11.7203
18.5 | 1.2973 | 0.13523 | -0.0472 | 9.5933
19 | 1.2409 | 0.15797 | -0.0619 | 7.8553
19.5 | 1.1717 | 0.18514 | -0.08 | 6.3287

## 71. Re 4M Mach 0.50 (1)
BIGFOIL.COM POLAR EXPORT
NACA63-311 a=0.5
NACA63-311 a=0.5 |  |  |  | Cl Max: | 1.162 | at alpha= | 20 | deg
JavaFoil+Calcfoil stall+Eppler ext transition |  |  |  | L/D Max: | 132.13 | at alpha= | 4 | deg
Re: | 4000000 |  |  | Cd Min: | 0.00527 | at alpha= | -1 | deg
Mach: | 0.5 |  |  | Cl=0 at alpha= | -1.9191 | deg
|  |  |  | @ Cl=0.1, Cd= | 0.005281
|  |  |  | @ Cl=0.4, Cd= | 0.0054415
|  |  |  | @ Cl=0.6, Cd= | 0.0055074
alpha (deg) | Cl | Cd | Cm | Cl/Cd
-20 | -0.981 | 0.15882 | -0.016 | -6.18
-19.5 | -0.955 | 0.15574 | -0.016 | -6.131
-19 | -0.93 | 0.15521 | -0.017 | -5.992
-18.5 | -0.902 | 0.14734 | -0.016 | -6.124
-18 | -0.874 | 0.14335 | -0.016 | -6.095
-17.5 | -0.847 | 0.13627 | -0.016 | -6.214
-17 | -0.82 | 0.13513 | -0.016 | -6.068
-16.5 | -0.793 | 0.12698 | -0.016 | -6.248
-16 | -0.767 | 0.12612 | -0.017 | -6.081
-15.5 | -0.738 | 0.12202 | -0.016 | -6.05
-15 | -0.711 | 0.11686 | -0.016 | -6.087
-14.5 | -0.685 | 0.11293 | -0.016 | -6.062
-14 | -0.658 | 0.1095 | -0.017 | -6.007
-13.5 | -0.631 | 0.10534 | -0.017 | -5.989
-13 | -0.603 | 0.09733 | -0.016 | -6.194
-12.5 | -0.576 | 0.0878 | -0.017 | -6.561
-12 | -0.549 | 0.08012 | -0.017 | -6.854
-11.5 | -0.522 | 0.07406 | -0.017 | -7.05
-11 | -0.495 | 0.06925 | -0.017 | -7.15
-10.5 | -0.467 | 0.07859 | -0.017 | -5.944
-10 | -0.44 | 0.06896 | -0.017 | -6.385
-9.5 | -0.413 | 0.06212 | -0.017 | -6.652
-9 | -0.386 | 0.05737 | -0.018 | -6.734
-8.5 | -0.36 | 0.05281 | -0.019 | -6.815
-8 | -0.331 | 0.05985 | -0.016 | -5.529
-7.5 | -0.304 | 0.05266 | -0.017 | -5.77
-7 | -0.277 | 0.04667 | -0.018 | -5.94
-6.5 | -0.341 | 0.04254 | -0.02 | -8.018
-6 | -0.372 | 0.04015 | -0.02 | -9.272
-5.5 | -0.435 | 0.00875 | -0.039 | -49.654
-5 | -0.39 | 0.00832 | -0.04 | -46.871
-4.5 | -0.335 | 0.00793 | -0.04 | -42.289
-4 | -0.275 | 0.00762 | -0.041 | -36.091
-3.5 | -0.212 | 0.00736 | -0.041 | -28.746
-3 | -0.146 | 0.00712 | -0.042 | -20.511
-2.5 | -0.079 | 0.00695 | -0.042 | -11.379
-2 | -0.011 | 0.00676 | -0.043 | -1.668
-1.5 | 0.057 | 0.0053 | -0.043 | 10.746
-1 | 0.125 | 0.00527 | -0.044 | 23.781
-0.5 | 0.194 | 0.00528 | -0.044 | 36.772
0 | 0.263 | 0.00532 | -0.045 | 49.374
0.5 | 0.331 | 0.00535 | -0.045 | 61.86
1 | 0.399 | 0.00544 | -0.046 | 73.393
1.5 | 0.466 | 0.00554 | -0.046 | 84.225
2 | 0.534 | 0.00542 | -0.047 | 98.571
2.5 | 0.602 | 0.00551 | -0.047 | 109.241
3 | 0.668 | 0.0057 | -0.048 | 117.148
3.5 | 0.734 | 0.00565 | -0.048 | 129.964
4 | 0.798 | 0.00604 | -0.049 | 132.13
4.5 | 0.856 | 0.00984 | -0.049 | 87.035
5 | 0.912 | 0.01039 | -0.05 | 87.775
5.5 | 0.962 | 0.0111 | -0.05 | 86.619
6 | 1.002 | 0.01184 | -0.05 | 84.631
6.5 | 1.023 | 0.01273 | -0.051 | 80.393
7 | 1.011 | 0.01388 | -0.051 | 72.832
7.5 | 0.899 | 0.01606 | -0.051 | 56.016
8 | 0.533 | 0.05485 | -0.024 | 9.723
8.5 | 0.672 | 0.01788 | -0.052 | 37.551
9 | 0.587 | 0.06073 | -0.026 | 9.67
9.5 | 0.613 | 0.06645 | -0.026 | 9.229
10 | 0.649 | 0.06122 | -0.034 | 10.602
10.5 | 0.666 | 0.07143 | -0.027 | 9.33
11 | 0.692 | 0.08011 | -0.026 | 8.632
11.5 | 0.719 | 0.07655 | -0.029 | 9.397
12 | 0.745 | 0.08407 | -0.029 | 8.861
12.5 | 0.771 | 0.09359 | -0.028 | 8.234
13 | 0.798 | 0.09978 | -0.03 | 7.995
13.5 | 0.823 | 0.10394 | -0.03 | 7.92
14 | 0.849 | 0.10762 | -0.03 | 7.888
14.5 | 0.876 | 0.11218 | -0.032 | 7.811
15 | 0.905 | 0.11758 | -0.034 | 7.701
15.5 | 0.928 | 0.12334 | -0.033 | 7.523
16 | 0.954 | 0.1278 | -0.033 | 7.463
16.5 | 0.983 | 0.13117 | -0.035 | 7.492
17 | 1.01 | 0.14023 | -0.037 | 7.205
17.5 | 1.033 | 0.13914 | -0.036 | 7.421
18 | 1.058 | 0.14213 | -0.036 | 7.447
18.5 | 1.088 | 0.147 | -0.039 | 7.404
19 | 1.118 | 0.15242 | -0.04 | 7.336
19.5 | 1.136 | 0.15654 | -0.039 | 7.259
20 | 1.162 | 0.16175 | -0.039 | 7.184

## 72. Re 4M Mach 0.50 (2)
BIGFOIL.COM POLAR EXPORT
NACA63-311 a=0.5
NACA63-311 a=0.5 |  |  |  | Cl Max: | 1.2183 | at alpha= | 8 | deg
XFOIL ncrit=9 |  |  |  | L/D Max: | 138.217 | at alpha= | 2.5 | deg
Re: | 4000000 |  |  | Cd Min: | 0.15085 | at alpha= | -13 | deg
Mach: | 0.5 |  |  | Cl=0 at alpha= | -1.9774 | deg
|  |  |  | @ Cl=0.1, Cd= | 0.0054113
|  |  |  | @ Cl=0.4, Cd= | 0.0042463
|  |  |  | @ Cl=0.6, Cd= | 0.0044013
alpha (deg) | Cl | Cd | Cm | Cl/Cd
-13 | -0.5415 | 0.15085 | 0.0103 | -3.5897
-12.5 | -0.5257 | 0.14201 | 0.0054 | -3.7019
-11.5 | -0.5043 | 0.1222 | -0.0053 | -4.1268
-11 | -0.4958 | 0.11285 | -0.0108 | -4.3934
-10.5 | -0.4838 | 0.10456 | -0.0157 | -4.627
-10 | -0.4781 | 0.09532 | -0.0211 | -5.0157
-9.5 | -0.4794 | 0.08524 | -0.0271 | -5.6241
-9 | -0.4867 | 0.07477 | -0.0337 | -6.5093
-8.5 | -0.5007 | 0.06377 | -0.0411 | -7.8517
-8 | -0.5183 | 0.05038 | -0.0533 | -10.2878
-7.5 | -0.5618 | 0.04066 | -0.0589 | -13.817
-7 | -0.5819 | 0.03106 | -0.0597 | -18.7347
-6.5 | -0.5703 | 0.02285 | -0.0585 | -24.9584
-6 | -0.5414 | 0.01502 | -0.056 | -36.0453
-5.5 | -0.4883 | 0.01058 | -0.0533 | -46.1531
-4.5 | -0.3533 | 0.00778 | -0.05 | -45.4113
-4 | -0.2827 | 0.00725 | -0.0492 | -38.9931
-3.5 | -0.2121 | 0.00691 | -0.0487 | -30.6946
-3 | -0.1421 | 0.00654 | -0.0485 | -21.7278
-2.5 | -0.0724 | 0.00631 | -0.0485 | -11.4739
-2 | -0.0031 | 0.00609 | -0.0487 | -0.50903
-1.5 | 0.0654 | 0.00573 | -0.049 | 11.4136
-1 | 0.1327 | 0.00511 | -0.0495 | 25.9687
-0.5 | 0.2001 | 0.00459 | -0.0501 | 43.5948
0 | 0.2685 | 0.00441 | -0.0506 | 60.8844
0.5 | 0.3374 | 0.00431 | -0.0512 | 78.2831
1 | 0.4062 | 0.00424 | -0.0517 | 95.8019
1.5 | 0.4751 | 0.00421 | -0.0522 | 112.8504
2 | 0.5437 | 0.00427 | -0.0525 | 127.3302
2.5 | 0.6123 | 0.00443 | -0.0528 | 138.2167
3.5 | 0.7406 | 0.00591 | -0.0521 | 125.313
4.5 | 0.859 | 0.0081 | -0.0493 | 106.0494
5 | 0.9218 | 0.00866 | -0.0476 | 106.4434
5.5 | 0.9795 | 0.0091 | -0.0444 | 107.6374
6 | 1.0494 | 0.00982 | -0.0435 | 106.8635
6.5 | 1.1116 | 0.0106 | -0.0408 | 104.8679
7 | 1.1671 | 0.01172 | -0.0368 | 99.5819
7.5 | 1.2131 | 0.01314 | -0.0313 | 92.3212
8 | 1.2183 | 0.01557 | -0.0212 | 78.2466
8.5 | 1.2135 | 0.01975 | -0.0129 | 61.443
9 | 1.2021 | 0.02541 | -0.0061 | 47.3081
9.5 | 1.1855 | 0.03228 | -0.0015 | 36.7255
10 | 1.1594 | 0.04063 | 0.0002 | 28.5356
10.5 | 1.1297 | 0.05026 | -0.0011 | 22.4771
11 | 1.0935 | 0.06216 | -0.0059 | 17.5917
11.5 | 1.056 | 0.07626 | -0.0141 | 13.8474
12 | 1.0278 | 0.09117 | -0.024 | 11.2734
12.5 | 1.0025 | 0.10766 | -0.0351 | 9.3117
13 | 0.9814 | 0.12425 | -0.045 | 7.8986

## 73. Re 5M Mach 0.00 (1)
BIGFOIL.COM POLAR EXPORT
NACA63-311 a=0.5
NACA63-311 a=0.5 |  |  |  | Cl Max: | 1.166 | at alpha= | 10.5 | deg
JavaFoil+Calcfoil stall+Eppler ext transition |  |  |  | L/D Max: | 128.01 | at alpha= | 4 | deg
Re: | 5000000 |  |  | Cd Min: | 0.005 | at alpha= | -0.5 | deg
Mach: | 0 |  |  | Cl=0 at alpha= | -1.9152 | deg
|  |  |  | @ Cl=0.1, Cd= | 0.0050445
|  |  |  | @ Cl=0.4, Cd= | 0.0051945
|  |  |  | @ Cl=0.6, Cd= | 0.0055924
alpha (deg) | Cl | Cd | Cm | Cl/Cd
-15 | -0.57 | 0.10937 | -0.013 | -5.209
-14.5 | -0.589 | 0.10378 | -0.013 | -5.671
-14 | -0.606 | 0.09788 | -0.013 | -6.188
-13.5 | -0.621 | 0.09172 | -0.014 | -6.77
-13 | -0.634 | 0.0853 | -0.014 | -7.437
-12.5 | -0.64 | 0.08102 | -0.014 | -7.904
-12 | -0.643 | 0.07448 | -0.015 | -8.638
-11.5 | -0.643 | 0.06918 | -0.016 | -9.291
-11 | -0.639 | 0.06399 | -0.017 | -9.984
-10.5 | -0.687 | 0.02967 | -0.026 | -23.164
-10 | -0.752 | 0.01083 | -0.03 | -69.393
-9.5 | -0.736 | 0.01011 | -0.031 | -72.793
-9 | -0.71 | 0.00948 | -0.031 | -74.908
-8.5 | -0.679 | 0.00912 | -0.032 | -74.404
-8 | -0.643 | 0.00875 | -0.032 | -73.5
-7.5 | -0.603 | 0.00844 | -0.033 | -71.517
-7 | -0.558 | 0.00824 | -0.033 | -67.758
-6.5 | -0.511 | 0.00793 | -0.033 | -64.381
-6 | -0.46 | 0.00769 | -0.034 | -59.833
-5.5 | -0.408 | 0.00746 | -0.034 | -54.716
-5 | -0.354 | 0.00728 | -0.035 | -48.686
-4.5 | -0.299 | 0.00706 | -0.035 | -42.348
-4 | -0.243 | 0.00687 | -0.035 | -35.322
-3.5 | -0.185 | 0.00673 | -0.036 | -27.537
-3 | -0.127 | 0.00657 | -0.036 | -19.361
-2.5 | -0.069 | 0.00647 | -0.037 | -10.624
-2 | -0.01 | 0.00631 | -0.037 | -1.55
-1.5 | 0.049 | 0.00507 | -0.038 | 9.729
-1 | 0.109 | 0.00504 | -0.038 | 21.548
-0.5 | 0.168 | 0.005 | -0.038 | 33.576
0 | 0.227 | 0.00505 | -0.039 | 45.044
0.5 | 0.287 | 0.00507 | -0.039 | 56.524
1 | 0.346 | 0.00512 | -0.04 | 67.548
1.5 | 0.404 | 0.0052 | -0.04 | 77.781
2 | 0.463 | 0.00529 | -0.041 | 87.537
2.5 | 0.522 | 0.00539 | -0.041 | 96.901
3 | 0.58 | 0.00552 | -0.042 | 105.144
3.5 | 0.638 | 0.00573 | -0.042 | 111.455
4 | 0.694 | 0.00543 | -0.042 | 128.01
4.5 | 0.75 | 0.00597 | -0.043 | 125.706
5 | 0.805 | 0.008 | -0.043 | 100.593
5.5 | 0.858 | 0.00828 | -0.044 | 103.62
6 | 0.909 | 0.00815 | -0.044 | 111.601
6.5 | 0.956 | 0.0085 | -0.045 | 112.484
7 | 1 | 0.00997 | -0.045 | 100.345
7.5 | 1.04 | 0.01043 | -0.045 | 99.671
8 | 1.075 | 0.01091 | -0.046 | 98.471
8.5 | 1.104 | 0.01148 | -0.046 | 96.196
9 | 1.128 | 0.01204 | -0.046 | 93.678
9.5 | 1.146 | 0.0128 | -0.047 | 89.554
10 | 1.159 | 0.01352 | -0.047 | 85.723
10.5 | 1.166 | 0.01438 | -0.047 | 81.041
11 | 1.16 | 0.01545 | -0.047 | 75.124
11.5 | 1.146 | 0.01679 | -0.048 | 68.296
12 | 1.126 | 0.01821 | -0.048 | 61.84
12.5 | 1.099 | 0.02018 | -0.048 | 54.435
13 | 1.067 | 0.02213 | -0.048 | 48.221
13.5 | 1.021 | 0.02722 | -0.047 | 37.498
14 | 0.882 | 0.07525 | -0.036 | 11.715
14.5 | 0.832 | 0.09206 | -0.032 | 9.037
15 | 0.793 | 0.10253 | -0.03 | 7.738
15.5 | 0.76 | 0.10759 | -0.03 | 7.068

## 74. Re 5M Mach 0.00 (2)
BIGFOIL.COM POLAR EXPORT
NACA63-311 a=0.5
NACA63-311 a=0.5 |  |  |  | Cl Max: | 1.6917 | at alpha= | 18.5 | deg
XFOIL ncrit=9 |  |  |  | L/D Max: | 125.257 | at alpha= | 2.5 | deg
Re: | 5000000 |  |  | Cd Min: | 0.07043 | at alpha= | 20 | deg
Mach: | 0 |  |  | Cl=0 at alpha= | -1.9617 | deg
|  |  |  | @ Cl=0.1, Cd= | 0.0048125
|  |  |  | @ Cl=0.4, Cd= | 0.0039021
|  |  |  | @ Cl=0.6, Cd= | 0.0050051
alpha (deg) | Cl | Cd | Cm | Cl/Cd
-19.5 | -1.3965 | 0.064 | -0.0391 | -21.8203
-19 | -1.4656 | 0.04654 | -0.0511 | -31.4912
-18.5 | -1.4876 | 0.03793 | -0.0558 | -39.2196
-18 | -1.5026 | 0.03168 | -0.0573 | -47.4306
-17.5 | -1.5044 | 0.0279 | -0.0561 | -53.9211
-17 | -1.5086 | 0.02508 | -0.052 | -60.1515
-16.5 | -1.4994 | 0.02312 | -0.0472 | -64.8529
-16 | -1.4745 | 0.02099 | -0.0447 | -70.2477
-15.5 | -1.4387 | 0.01946 | -0.0431 | -73.9311
-15 | -1.3978 | 0.0182 | -0.042 | -76.8022
-14.5 | -1.3536 | 0.01712 | -0.0412 | -79.0654
-14 | -1.3101 | 0.01632 | -0.0398 | -80.2757
-13.5 | -1.2633 | 0.01562 | -0.039 | -80.8771
-13 | -1.214 | 0.015 | -0.0385 | -80.9333
-12.5 | -1.1659 | 0.01403 | -0.0379 | -83.1005
-12 | -1.1172 | 0.01298 | -0.0374 | -86.0709
-11.5 | -1.0656 | 0.0123 | -0.0371 | -86.6341
-11 | -1.0131 | 0.01171 | -0.037 | -86.5158
-10.5 | -0.9599 | 0.01116 | -0.0369 | -86.0125
-10 | -0.9061 | 0.01065 | -0.0369 | -85.0798
-9.5 | -0.8518 | 0.01019 | -0.0369 | -83.5918
-9 | -0.7966 | 0.00986 | -0.0371 | -80.7911
-8.5 | -0.7416 | 0.00944 | -0.0372 | -78.5593
-8 | -0.6877 | 0.00867 | -0.0371 | -79.3195
-7.5 | -0.632 | 0.00829 | -0.0373 | -76.2364
-7 | -0.576 | 0.00795 | -0.0375 | -72.4528
-6.5 | -0.5196 | 0.00765 | -0.0377 | -67.9216
-6 | -0.463 | 0.00737 | -0.038 | -62.8223
-5.5 | -0.4061 | 0.0071 | -0.0383 | -57.1972
-5 | -0.3494 | 0.00673 | -0.0386 | -51.9168
-4.5 | -0.2921 | 0.00653 | -0.0389 | -44.732
-4 | -0.2347 | 0.00633 | -0.0393 | -37.0774
-3.5 | -0.1772 | 0.00613 | -0.0397 | -28.907
-3 | -0.1196 | 0.00595 | -0.0401 | -20.1008
-2.5 | -0.0619 | 0.00578 | -0.0405 | -10.7093
-2 | -0.0044 | 0.00555 | -0.0409 | -0.79279
-1.5 | 0.053 | 0.0052 | -0.0414 | 10.1923
-1 | 0.11 | 0.00473 | -0.042 | 23.2558
-0.5 | 0.1672 | 0.00434 | -0.0425 | 38.5253
0 | 0.2248 | 0.00412 | -0.043 | 54.5631
0.5 | 0.2827 | 0.00404 | -0.0436 | 69.9752
1 | 0.3404 | 0.00392 | -0.0441 | 86.8367
1.5 | 0.398 | 0.0039 | -0.0445 | 102.0513
2 | 0.4552 | 0.00396 | -0.045 | 114.9495
2.5 | 0.5123 | 0.00409 | -0.0454 | 125.2567
3 | 0.5672 | 0.00465 | -0.0457 | 121.9785
3.5 | 0.6217 | 0.00524 | -0.0459 | 118.645
4 | 0.675 | 0.006 | -0.0459 | 112.5
4.5 | 0.7283 | 0.00662 | -0.0459 | 110.0151
5 | 0.7813 | 0.00715 | -0.0458 | 109.2727
5.5 | 0.8338 | 0.00752 | -0.0454 | 110.8777
6 | 0.8868 | 0.00779 | -0.045 | 113.8383
6.5 | 0.9428 | 0.00817 | -0.0455 | 115.3978
7.5 | 1.0497 | 0.00905 | -0.0454 | 115.989
8 | 1.1025 | 0.00951 | -0.0453 | 115.9306
8.5 | 1.1545 | 0.01 | -0.0451 | 115.45
9 | 1.2051 | 0.0106 | -0.0447 | 113.6887
9.5 | 1.2556 | 0.01111 | -0.0443 | 113.0153
10 | 1.3044 | 0.01173 | -0.0437 | 111.202
10.5 | 1.3508 | 0.0125 | -0.0427 | 108.064
11 | 1.3976 | 0.01314 | -0.0418 | 106.3623
11.5 | 1.4421 | 0.01387 | -0.0407 | 103.9726
12 | 1.4828 | 0.01476 | -0.039 | 100.4607
12.5 | 1.5182 | 0.01584 | -0.0365 | 95.846
13 | 1.5458 | 0.01673 | -0.0326 | 92.3969
13.5 | 1.5674 | 0.01785 | -0.0282 | 87.8095
14 | 1.589 | 0.01931 | -0.0247 | 82.289
14.5 | 1.6098 | 0.02105 | -0.0216 | 76.4751
15 | 1.6292 | 0.02308 | -0.0188 | 70.5893
15.5 | 1.647 | 0.02541 | -0.0165 | 64.817
16 | 1.656 | 0.02865 | -0.014 | 57.801
17 | 1.6742 | 0.03577 | -0.0108 | 46.8046
17.5 | 1.6839 | 0.03959 | -0.01 | 42.5335
18 | 1.6903 | 0.04403 | -0.0097 | 38.3897
18.5 | 1.6917 | 0.04937 | -0.01 | 34.2657
19 | 1.6873 | 0.05579 | -0.0111 | 30.2438
19.5 | 1.6863 | 0.0622 | -0.0127 | 27.1109
20 | 1.6753 | 0.07043 | -0.0155 | 23.7867

## 75. Re 5M Mach 0.10 (1)
BIGFOIL.COM POLAR EXPORT
NACA63-311 a=0.5
NACA63-311 a=0.5 |  |  |  | Cl Max: | 1.158 | at alpha= | 10.5 | deg
JavaFoil+Calcfoil stall+Eppler ext transition |  |  |  | L/D Max: | 128.631 | at alpha= | 4 | deg
Re: | 5000000 |  |  | Cd Min: | 0.00504 | at alpha= | -1 | deg
Mach: | 0.1 |  |  | Cl=0 at alpha= | -1.9167 | deg
|  |  |  | @ Cl=0.1, Cd= | 0.0050446
|  |  |  | @ Cl=0.4, Cd= | 0.0051997
|  |  |  | @ Cl=0.6, Cd= | 0.005519
alpha (deg) | Cl | Cd | Cm | Cl/Cd
-15 | -0.534 | 0.11221 | -0.013 | -4.761
-14.5 | -0.557 | 0.10517 | -0.013 | -5.293
-14 | -0.577 | 0.09865 | -0.013 | -5.853
-13.5 | -0.596 | 0.0936 | -0.014 | -6.369
-13 | -0.613 | 0.08618 | -0.014 | -7.109
-12.5 | -0.622 | 0.08231 | -0.014 | -7.557
-12 | -0.628 | 0.07625 | -0.015 | -8.234
-11.5 | -0.629 | 0.07125 | -0.016 | -8.83
-11 | -0.629 | 0.06431 | -0.017 | -9.788
-10.5 | -0.625 | 0.05925 | -0.018 | -10.543
-10 | -0.732 | 0.01195 | -0.03 | -61.275
-9.5 | -0.732 | 0.01016 | -0.031 | -72.085
-9 | -0.708 | 0.00955 | -0.031 | -74.096
-8.5 | -0.678 | 0.00915 | -0.032 | -74.047
-8 | -0.643 | 0.00883 | -0.032 | -72.849
-7.5 | -0.604 | 0.00853 | -0.033 | -70.875
-7 | -0.56 | 0.00826 | -0.033 | -67.734
-6.5 | -0.512 | 0.008 | -0.033 | -63.976
-6 | -0.462 | 0.00775 | -0.034 | -59.622
-5.5 | -0.41 | 0.0075 | -0.034 | -54.619
-5 | -0.356 | 0.00728 | -0.035 | -48.849
-4.5 | -0.3 | 0.00706 | -0.035 | -42.527
-4 | -0.244 | 0.00693 | -0.036 | -35.186
-3.5 | -0.186 | 0.00675 | -0.036 | -27.595
-3 | -0.128 | 0.00657 | -0.036 | -19.463
-2.5 | -0.069 | 0.00646 | -0.037 | -10.682
-2 | -0.01 | 0.00631 | -0.037 | -1.557
-1.5 | 0.05 | 0.00507 | -0.038 | 9.784
-1 | 0.109 | 0.00504 | -0.038 | 21.672
-0.5 | 0.169 | 0.00505 | -0.039 | 33.467
0 | 0.229 | 0.00504 | -0.039 | 45.305
0.5 | 0.288 | 0.0051 | -0.04 | 56.494
1 | 0.348 | 0.00511 | -0.04 | 67.982
1.5 | 0.406 | 0.00521 | -0.04 | 77.984
2 | 0.466 | 0.00528 | -0.041 | 88.137
2.5 | 0.525 | 0.00542 | -0.041 | 96.76
3 | 0.583 | 0.00556 | -0.042 | 104.976
3.5 | 0.641 | 0.00542 | -0.042 | 118.294
4 | 0.698 | 0.00543 | -0.043 | 128.631
4.5 | 0.754 | 0.00597 | -0.043 | 126.247
5 | 0.809 | 0.00802 | -0.043 | 100.884
5.5 | 0.862 | 0.0083 | -0.044 | 103.818
6 | 0.913 | 0.00822 | -0.044 | 111.105
6.5 | 0.96 | 0.00851 | -0.045 | 112.776
7 | 1.004 | 0.01004 | -0.045 | 99.95
7.5 | 1.043 | 0.01051 | -0.046 | 99.17
8 | 1.077 | 0.01101 | -0.046 | 97.799
8.5 | 1.105 | 0.0116 | -0.046 | 95.206
9 | 1.127 | 0.01224 | -0.047 | 92.061
9.5 | 1.144 | 0.01297 | -0.047 | 88.187
10 | 1.154 | 0.01373 | -0.047 | 84.066
10.5 | 1.158 | 0.01464 | -0.047 | 79.136
11 | 1.149 | 0.01577 | -0.048 | 72.903
11.5 | 1.132 | 0.01702 | -0.048 | 66.509
12 | 1.105 | 0.01892 | -0.048 | 58.428
12.5 | 1.072 | 0.02102 | -0.048 | 51.013
13 | 1.035 | 0.02338 | -0.048 | 44.26
13.5 | 0.981 | 0.02953 | -0.047 | 33.222
14 | 0.826 | 0.09062 | -0.031 | 9.112
14.5 | 0.787 | 0.09842 | -0.029 | 7.999
15 | 0.749 | 0.10634 | -0.028 | 7.04
15.5 | 0.71 | 0.1145 | -0.027 | 6.2

## 76. Re 5M Mach 0.10 (2)
BIGFOIL.COM POLAR EXPORT
NACA63-311 a=0.5
NACA63-311 a=0.5 |  |  |  | Cl Max: | 1.6715 | at alpha= | 18 | deg
XFOIL ncrit=9 |  |  |  | L/D Max: | 125.732 | at alpha= | 2.5 | deg
Re: | 5000000 |  |  | Cd Min: | 0.08122 | at alpha= | 20 | deg
Mach: | 0.1 |  |  | Cl=0 at alpha= | -1.9619 | deg
|  |  |  | @ Cl=0.1, Cd= | 0.0048572
|  |  |  | @ Cl=0.4, Cd= | 0.0039101
|  |  |  | @ Cl=0.6, Cd= | 0.0049861
alpha (deg) | Cl | Cd | Cm | Cl/Cd
-18.5 | -1.3848 | 0.05489 | -0.0476 | -25.2286
-18 | -1.4324 | 0.04162 | -0.0564 | -34.4161
-17.5 | -1.4516 | 0.03415 | -0.0596 | -42.5066
-17 | -1.4647 | 0.029 | -0.0592 | -50.5069
-16.5 | -1.4717 | 0.02579 | -0.0553 | -57.0648
-16 | -1.4629 | 0.02382 | -0.0504 | -61.4148
-15.5 | -1.4368 | 0.0217 | -0.0478 | -66.212
-15 | -1.4047 | 0.01961 | -0.0457 | -71.6318
-14.5 | -1.3631 | 0.0182 | -0.0443 | -74.8956
-14 | -1.3205 | 0.01716 | -0.0427 | -76.9522
-13.5 | -1.2743 | 0.0163 | -0.0414 | -78.1779
-13 | -1.2251 | 0.01554 | -0.0406 | -78.8353
-12.5 | -1.1742 | 0.01486 | -0.0401 | -79.0175
-12 | -1.126 | 0.01364 | -0.0393 | -82.5513
-11.5 | -1.075 | 0.0127 | -0.0387 | -84.6457
-11 | -1.0219 | 0.01204 | -0.0384 | -84.8754
-10.5 | -0.9681 | 0.01146 | -0.0382 | -84.4764
-10 | -0.9137 | 0.0109 | -0.038 | -83.8257
-9.5 | -0.8589 | 0.01038 | -0.0379 | -82.7457
-9 | -0.8031 | 0.01001 | -0.0379 | -80.2298
-8.5 | -0.7471 | 0.00966 | -0.038 | -77.3395
-8 | -0.6931 | 0.00879 | -0.0378 | -78.851
-7.5 | -0.6369 | 0.00837 | -0.0379 | -76.0932
-7 | -0.5802 | 0.00802 | -0.038 | -72.3441
-6.5 | -0.5234 | 0.0077 | -0.0382 | -67.974
-6 | -0.4663 | 0.00741 | -0.0384 | -62.9285
-5.5 | -0.4089 | 0.00714 | -0.0387 | -57.2689
-5 | -0.3517 | 0.00676 | -0.0389 | -52.0266
-4 | -0.2362 | 0.00636 | -0.0396 | -37.1384
-3.5 | -0.1783 | 0.00613 | -0.0399 | -29.0865
-3 | -0.1204 | 0.00596 | -0.0403 | -20.2013
-2.5 | -0.0623 | 0.00578 | -0.0407 | -10.7785
-2 | -0.0044 | 0.00556 | -0.0412 | -0.79137
-1.5 | 0.0534 | 0.00521 | -0.0416 | 10.2495
-0.5 | 0.1683 | 0.00434 | -0.0428 | 38.7788
0 | 0.2262 | 0.00412 | -0.0433 | 54.9029
0.5 | 0.2845 | 0.00404 | -0.0438 | 70.4208
1 | 0.3425 | 0.00393 | -0.0443 | 87.1501
1.5 | 0.4004 | 0.00391 | -0.0448 | 102.4041
2 | 0.458 | 0.00397 | -0.0452 | 115.3652
2.5 | 0.5155 | 0.0041 | -0.0457 | 125.7317
3 | 0.5707 | 0.00466 | -0.0459 | 122.4678
3.5 | 0.6255 | 0.00527 | -0.0461 | 118.6907
4 | 0.679 | 0.00603 | -0.0461 | 112.6036
4.5 | 0.7327 | 0.00665 | -0.0461 | 110.1805
5 | 0.786 | 0.0072 | -0.0459 | 109.1667
5.5 | 0.8389 | 0.00757 | -0.0455 | 110.819
6 | 0.8921 | 0.00784 | -0.045 | 113.7883
6.5 | 0.9486 | 0.00823 | -0.0455 | 115.2612
7 | 1.0029 | 0.00865 | -0.0454 | 115.9422
7.5 | 1.0563 | 0.00913 | -0.0453 | 115.6955
8 | 1.1096 | 0.00958 | -0.0451 | 115.8246
8.5 | 1.1618 | 0.01011 | -0.0448 | 114.9159
9 | 1.2129 | 0.0107 | -0.0443 | 113.3551
9.5 | 1.2636 | 0.01125 | -0.0438 | 112.32
10 | 1.3122 | 0.01193 | -0.0429 | 109.9916
10.5 | 1.3592 | 0.01267 | -0.0419 | 107.277
11 | 1.4058 | 0.01337 | -0.0408 | 105.1458
11.5 | 1.4493 | 0.01419 | -0.0393 | 102.1353
12 | 1.4875 | 0.01524 | -0.037 | 97.605
12.5 | 1.5221 | 0.01621 | -0.0341 | 93.8988
13 | 1.5433 | 0.01724 | -0.0291 | 89.5186
13.5 | 1.5657 | 0.01857 | -0.0251 | 84.3134
14 | 1.587 | 0.02025 | -0.0217 | 78.3704
14.5 | 1.6062 | 0.02229 | -0.0186 | 72.0592
15 | 1.6227 | 0.02473 | -0.0158 | 65.6167
15.5 | 1.6377 | 0.0275 | -0.0134 | 59.5527
16 | 1.6439 | 0.03122 | -0.0111 | 52.6553
16.5 | 1.6565 | 0.03461 | -0.0097 | 47.8619
17 | 1.6618 | 0.0389 | -0.0086 | 42.7198
17.5 | 1.6686 | 0.04334 | -0.0082 | 38.5002
18 | 1.6715 | 0.04857 | -0.0083 | 34.4142
18.5 | 1.6678 | 0.05497 | -0.0092 | 30.3402
19 | 1.6578 | 0.0627 | -0.0112 | 26.4402
19.5 | 1.648 | 0.07092 | -0.014 | 23.2375
20 | 1.6285 | 0.08122 | -0.0184 | 20.0505

## 77. Re 5M Mach 0.25 (1)
BIGFOIL.COM POLAR EXPORT
NACA63-311 a=0.5
NACA63-311 a=0.5 |  |  |  | Cl Max: | 1.117 | at alpha= | 9.5 | deg
JavaFoil+Calcfoil stall+Eppler ext transition |  |  |  | L/D Max: | 128.821 | at alpha= | 4 | deg
Re: | 5000000 |  |  | Cd Min: | 0.00507 | at alpha= | -0.5 | deg
Mach: | 0.25 |  |  | Cl=0 at alpha= | -1.918 | deg
|  |  |  | @ Cl=0.1, Cd= | 0.0050879
|  |  |  | @ Cl=0.4, Cd= | 0.0052193
|  |  |  | @ Cl=0.6, Cd= | 0.11243
alpha (deg) | Cl | Cd | Cm | Cl/Cd
-13.5 | -0.371 | 0.09909 | -0.014 | -3.743
-13 | -0.423 | 0.09348 | -0.014 | -4.526
-12.5 | -0.464 | 0.08789 | -0.014 | -5.281
-12 | -0.497 | 0.08291 | -0.014 | -5.993
-11.5 | -0.523 | 0.07695 | -0.014 | -6.802
-11 | -0.543 | 0.07223 | -0.015 | -7.518
-10.5 | -0.557 | 0.06627 | -0.015 | -8.398
-10 | -0.563 | 0.06105 | -0.016 | -9.225
-9.5 | -0.564 | 0.05565 | -0.018 | -10.144
-9 | -0.622 | 0.02116 | -0.029 | -29.376
-8.5 | -0.666 | 0.00972 | -0.033 | -68.503
-8 | -0.64 | 0.00917 | -0.033 | -69.728
-7.5 | -0.606 | 0.00883 | -0.034 | -68.684
-7 | -0.565 | 0.00848 | -0.034 | -66.653
-6.5 | -0.519 | 0.0082 | -0.034 | -63.303
-6 | -0.47 | 0.00788 | -0.035 | -59.655
-5.5 | -0.418 | 0.00762 | -0.035 | -54.844
-5 | -0.364 | 0.00741 | -0.036 | -49.12
-4.5 | -0.308 | 0.00719 | -0.036 | -42.763
-4 | -0.25 | 0.00699 | -0.037 | -35.741
-3.5 | -0.191 | 0.00679 | -0.037 | -28.125
-3 | -0.131 | 0.00664 | -0.037 | -19.773
-2.5 | -0.071 | 0.00653 | -0.038 | -10.864
-2 | -0.01 | 0.00636 | -0.038 | -1.587
-1.5 | 0.051 | 0.00512 | -0.039 | 9.95
-1 | 0.112 | 0.00508 | -0.039 | 22.086
-0.5 | 0.174 | 0.00507 | -0.04 | 34.232
0 | 0.235 | 0.00507 | -0.04 | 46.358
0.5 | 0.296 | 0.00512 | -0.041 | 57.776
1 | 0.357 | 0.00517 | -0.041 | 69.113
1.5 | 0.418 | 0.00524 | -0.042 | 79.678
2 | 0.478 | 0.00534 | -0.042 | 89.582
2.5 | 0.539 | 0.0055 | -0.042 | 98.103
3 | 0.599 | 0.00535 | -0.043 | 111.868
3.5 | 0.658 | 0.00548 | -0.043 | 120.143
4 | 0.717 | 0.00556 | -0.044 | 128.821
4.5 | 0.774 | 0.00615 | -0.044 | 125.788
5 | 0.83 | 0.00784 | -0.045 | 105.756
5.5 | 0.883 | 0.00814 | -0.045 | 108.46
6 | 0.934 | 0.00852 | -0.046 | 109.577
6.5 | 0.98 | 0.01001 | -0.046 | 97.892
7 | 1.021 | 0.01048 | -0.046 | 97.385
7.5 | 1.055 | 0.01104 | -0.047 | 95.6
8 | 1.083 | 0.01165 | -0.047 | 92.893
8.5 | 1.102 | 0.01238 | -0.047 | 89.044
9 | 1.114 | 0.01322 | -0.048 | 84.243
9.5 | 1.117 | 0.01401 | -0.048 | 79.742
10 | 1.11 | 0.01502 | -0.048 | 73.894
10.5 | 1.092 | 0.01641 | -0.048 | 66.518
11 | 1.053 | 0.01818 | -0.048 | 57.896
11.5 | 0.994 | 0.02126 | -0.048 | 46.739
12 | 0.806 | 0.07193 | -0.032 | 11.205
12.5 | 0.737 | 0.08424 | -0.027 | 8.747
13 | 0.67 | 0.09152 | -0.025 | 7.319
13.5 | 0.598 | 0.09687 | -0.026 | 6.175
14 | 0.52 | 0.10628 | -0.025 | 4.896
14.5 | 0.438 | 0.11243 | -0.025 | 3.898

## 78. Re 5M Mach 0.25 (2)
BIGFOIL.COM POLAR EXPORT
NACA63-311 a=0.5
NACA63-311 a=0.5 |  |  |  | Cl Max: | 1.5528 | at alpha= | 14 | deg
XFOIL ncrit=9 |  |  |  | L/D Max: | 128.744 | at alpha= | 2.5 | deg
Re: | 5000000 |  |  | Cd Min: | 0.21652 | at alpha= | -18 | deg
Mach: | 0.25 |  |  | Cl=0 at alpha= | -1.9648 | deg
|  |  |  | @ Cl=0.1, Cd= | 0.0049148
|  |  |  | @ Cl=0.4, Cd= | 0.0039547
|  |  |  | @ Cl=0.6, Cd= | 0.004873
alpha (deg) | Cl | Cd | Cm | Cl/Cd
-18 | -0.6918 | 0.21652 | 0.0484 | -3.1951
-17.5 | -0.678 | 0.20681 | 0.0434 | -3.2784
-17 | -0.666 | 0.19682 | 0.0382 | -3.3838
-16.5 | -0.653 | 0.18781 | 0.0332 | -3.4769
-16 | -0.6362 | 0.18059 | 0.0289 | -3.5229
-15.5 | -0.6278 | 0.1702 | 0.0236 | -3.6886
-15 | -0.6175 | 0.16094 | 0.0187 | -3.8368
-14.5 | -1.0895 | 0.05214 | -0.0532 | -20.8957
-14 | -1.1272 | 0.03998 | -0.0631 | -28.1941
-13 | -1.2145 | 0.02614 | -0.0577 | -46.4614
-12.5 | -1.1961 | 0.0222 | -0.0543 | -53.8784
-12 | -1.1586 | 0.01947 | -0.0517 | -59.5069
-11.5 | -1.1116 | 0.01752 | -0.0497 | -63.4475
-11 | -1.0606 | 0.0159 | -0.048 | -66.7044
-10.5 | -1.0112 | 0.01384 | -0.0463 | -73.0636
-10 | -0.954 | 0.01293 | -0.0452 | -73.7819
-9.5 | -0.8961 | 0.01212 | -0.0442 | -73.9356
-9 | -0.8378 | 0.01137 | -0.0434 | -73.6851
-8.5 | -0.7791 | 0.0107 | -0.0427 | -72.8131
-8 | -0.7199 | 0.01017 | -0.0422 | -70.7866
-7 | -0.6042 | 0.00845 | -0.0411 | -71.503
-6.5 | -0.5445 | 0.00805 | -0.0409 | -67.6398
-6 | -0.4847 | 0.00766 | -0.0408 | -63.2768
-5.5 | -0.4247 | 0.00733 | -0.0408 | -57.94
-5 | -0.3649 | 0.00692 | -0.0408 | -52.7312
-4.5 | -0.3049 | 0.00664 | -0.041 | -45.9187
-4 | -0.2447 | 0.00644 | -0.0412 | -37.9969
-3.5 | -0.1845 | 0.0062 | -0.0414 | -29.7581
-3 | -0.1243 | 0.00603 | -0.0418 | -20.6136
-2.5 | -0.0642 | 0.00584 | -0.0421 | -10.9932
-2 | -0.0042 | 0.00562 | -0.0425 | -0.74733
-1.5 | 0.0555 | 0.00529 | -0.043 | 10.4915
-1 | 0.1148 | 0.00479 | -0.0435 | 23.9666
-0.5 | 0.1741 | 0.00438 | -0.0441 | 39.7489
0 | 0.2339 | 0.00415 | -0.0446 | 56.3614
0.5 | 0.2941 | 0.00407 | -0.0451 | 72.2604
1 | 0.3541 | 0.00397 | -0.0457 | 89.194
1.5 | 0.414 | 0.00395 | -0.0462 | 104.8101
2 | 0.4736 | 0.00401 | -0.0466 | 118.1047
2.5 | 0.533 | 0.00414 | -0.047 | 128.744
3 | 0.59 | 0.00474 | -0.0472 | 124.4726
4 | 0.7013 | 0.00622 | -0.0472 | 112.7492
4.5 | 0.7568 | 0.00686 | -0.047 | 110.3207
5 | 0.812 | 0.00744 | -0.0466 | 109.1398
5.5 | 0.8674 | 0.00777 | -0.046 | 111.6345
6 | 0.9216 | 0.00806 | -0.0451 | 114.3424
6.5 | 0.9809 | 0.00854 | -0.0454 | 114.8595
7 | 1.0374 | 0.00899 | -0.045 | 115.3949
7.5 | 1.093 | 0.00952 | -0.0444 | 114.8109
8 | 1.1481 | 0.01007 | -0.0437 | 114.0119
8.5 | 1.2016 | 0.01073 | -0.0428 | 111.9851
9 | 1.2547 | 0.01136 | -0.0416 | 110.4489
9.5 | 1.3043 | 0.01222 | -0.04 | 106.7349
10 | 1.3538 | 0.013 | -0.0382 | 104.1385
10.5 | 1.3999 | 0.01392 | -0.036 | 100.5675
11 | 1.4385 | 0.01515 | -0.0326 | 94.9505
11.5 | 1.4652 | 0.01632 | -0.0273 | 89.7794
12 | 1.4867 | 0.01779 | -0.022 | 83.5694
12.5 | 1.5071 | 0.01976 | -0.0174 | 76.2702
13 | 1.5272 | 0.02207 | -0.0136 | 69.198
13.5 | 1.5431 | 0.02494 | -0.01 | 61.8725
14 | 1.5528 | 0.02858 | -0.0069 | 54.3317
14.5 | 1.5455 | 0.03397 | -0.004 | 45.496
15 | 1.5331 | 0.04036 | -0.0024 | 37.9856
15.5 | 1.529 | 0.04655 | -0.0021 | 32.8464
16 | 1.5095 | 0.05517 | -0.0035 | 27.3609
16.5 | 1.4827 | 0.06574 | -0.0069 | 22.554
17 | 1.4516 | 0.07816 | -0.0124 | 18.5722
17.5 | 1.4217 | 0.09162 | -0.0196 | 15.5174
18 | 1.3825 | 0.10798 | -0.0294 | 12.8033
18.5 | 1.3306 | 0.1282 | -0.0423 | 10.3791
19 | 1.2656 | 0.15252 | -0.0582 | 8.2979

## 79. Re 5M Mach 0.50 (1)
BIGFOIL.COM POLAR EXPORT
NACA63-311 a=0.5
NACA63-311 a=0.5 |  |  |  | Cl Max: | 1.162 | at alpha= | 20 | deg
JavaFoil+Calcfoil stall+Eppler ext transition |  |  |  | L/D Max: | 124.902 | at alpha= | 4 | deg
Re: | 5000000 |  |  | Cd Min: | 0.00521 | at alpha= | -1 | deg
Mach: | 0.5 |  |  | Cl=0 at alpha= | -1.9191 | deg
|  |  |  | @ Cl=0.1, Cd= | 0.0052321
|  |  |  | @ Cl=0.4, Cd= | 0.0053322
|  |  |  | @ Cl=0.6, Cd= | 0.0054856
alpha (deg) | Cl | Cd | Cm | Cl/Cd
-20 | -0.982 | 0.15592 | -0.016 | -6.297
-19.5 | -0.955 | 0.15041 | -0.016 | -6.352
-19 | -0.93 | 0.15234 | -0.017 | -6.108
-18.5 | -0.903 | 0.14339 | -0.017 | -6.299
-18 | -0.874 | 0.13953 | -0.016 | -6.264
-17.5 | -0.847 | 0.13426 | -0.016 | -6.308
-17 | -0.82 | 0.13151 | -0.016 | -6.237
-16.5 | -0.794 | 0.1242 | -0.016 | -6.39
-16 | -0.767 | 0.12315 | -0.017 | -6.232
-15.5 | -0.739 | 0.11905 | -0.016 | -6.206
-15 | -0.712 | 0.11388 | -0.016 | -6.25
-14.5 | -0.685 | 0.10997 | -0.017 | -6.229
-14 | -0.658 | 0.10675 | -0.017 | -6.165
-13.5 | -0.631 | 0.10273 | -0.017 | -6.144
-13 | -0.603 | 0.0951 | -0.017 | -6.344
-12.5 | -0.577 | 0.08601 | -0.017 | -6.705
-12 | -0.55 | 0.0789 | -0.017 | -6.97
-11.5 | -0.523 | 0.07305 | -0.018 | -7.161
-11 | -0.496 | 0.06742 | -0.018 | -7.36
-10.5 | -0.467 | 0.07724 | -0.017 | -6.049
-10 | -0.44 | 0.06714 | -0.017 | -6.56
-9.5 | -0.414 | 0.06185 | -0.018 | -6.686
-9 | -0.387 | 0.05653 | -0.019 | -6.847
-8.5 | -0.362 | 0.05102 | -0.021 | -7.085
-8 | -0.331 | 0.05771 | -0.017 | -5.735
-7.5 | -0.304 | 0.05136 | -0.017 | -5.918
-7 | -0.278 | 0.04594 | -0.019 | -6.041
-6.5 | -0.343 | 0.04069 | -0.022 | -8.437
-6 | -0.461 | 0.00895 | -0.039 | -51.503
-5.5 | -0.435 | 0.0085 | -0.039 | -51.128
-5 | -0.39 | 0.00802 | -0.04 | -48.58
-4.5 | -0.335 | 0.00771 | -0.04 | -43.49
-4 | -0.275 | 0.00742 | -0.041 | -37.087
-3.5 | -0.212 | 0.00711 | -0.041 | -29.766
-3 | -0.146 | 0.00692 | -0.042 | -21.099
-2.5 | -0.079 | 0.00672 | -0.042 | -11.769
-2 | -0.011 | 0.00661 | -0.043 | -1.706
-1.5 | 0.057 | 0.00527 | -0.043 | 10.812
-1 | 0.125 | 0.00521 | -0.044 | 24.051
-0.5 | 0.194 | 0.00521 | -0.044 | 37.269
0 | 0.263 | 0.00524 | -0.045 | 50.065
0.5 | 0.331 | 0.00526 | -0.045 | 62.911
1 | 0.399 | 0.00533 | -0.046 | 74.897
1.5 | 0.466 | 0.00548 | -0.046 | 85.187
2 | 0.534 | 0.00534 | -0.047 | 99.948
2.5 | 0.602 | 0.00549 | -0.047 | 109.549
3 | 0.668 | 0.00564 | -0.048 | 118.508
3.5 | 0.734 | 0.00594 | -0.048 | 123.562
4 | 0.798 | 0.00639 | -0.049 | 124.902
4.5 | 0.857 | 0.00951 | -0.049 | 90.118
5 | 0.913 | 0.01003 | -0.05 | 91.013
5.5 | 0.964 | 0.01071 | -0.05 | 89.924
6 | 1.004 | 0.0114 | -0.05 | 88.046
6.5 | 1.025 | 0.01224 | -0.051 | 83.738
7 | 1.013 | 0.01334 | -0.051 | 75.949
7.5 | 0.902 | 0.01539 | -0.051 | 58.599
8 | 0.534 | 0.05369 | -0.025 | 9.946
8.5 | 0.674 | 0.01711 | -0.052 | 39.371
9 | 0.589 | 0.0589 | -0.028 | 9.993
9.5 | 0.614 | 0.0651 | -0.026 | 9.426
10 | 0.756 | 0.02159 | -0.052 | 35.032
10.5 | 0.668 | 0.06997 | -0.029 | 9.55
11 | 0.692 | 0.07975 | -0.027 | 8.678
11.5 | 0.727 | 0.07182 | -0.034 | 10.13
12 | 0.747 | 0.08159 | -0.03 | 9.149
12.5 | 0.772 | 0.08954 | -0.029 | 8.617
13 | 0.798 | 0.09749 | -0.031 | 8.19
13.5 | 0.824 | 0.10111 | -0.03 | 8.146
14 | 0.849 | 0.10478 | -0.031 | 8.106
14.5 | 0.877 | 0.11047 | -0.033 | 7.942
15 | 0.907 | 0.11543 | -0.035 | 7.857
15.5 | 0.928 | 0.11909 | -0.033 | 7.793
16 | 0.954 | 0.12278 | -0.034 | 7.773
16.5 | 0.984 | 0.1275 | -0.036 | 7.721
17 | 1.012 | 0.13632 | -0.037 | 7.423
17.5 | 1.033 | 0.13676 | -0.036 | 7.553
18 | 1.06 | 0.13976 | -0.037 | 7.582
18.5 | 1.093 | 0.14078 | -0.04 | 7.763
19 | 1.122 | 0.14675 | -0.041 | 7.645
19.5 | 1.137 | 0.15259 | -0.039 | 7.452
20 | 1.162 | 0.1548 | -0.039 | 7.509

## 80. Re 5M Mach 0.50 (2)
BIGFOIL.COM POLAR EXPORT
NACA63-311 a=0.5
NACA63-311 a=0.5 |  |  |  | Cl Max: | 1.2378 | at alpha= | 8 | deg
XFOIL ncrit=9 |  |  |  | L/D Max: | 140.206 | at alpha= | 2.5 | deg
Re: | 5000000 |  |  | Cd Min: | 0.27572 | at alpha= | -20 | deg
Mach: | 0.5 |  |  | Cl=0 at alpha= | -1.9746 | deg
|  |  |  | @ Cl=0.1, Cd= | 0.0053094
|  |  |  | @ Cl=0.4, Cd= | 0.0041359
|  |  |  | @ Cl=0.6, Cd= | 0.0043404
alpha (deg) | Cl | Cd | Cm | Cl/Cd
-20 | -0.8296 | 0.27572 | 0.0831 | -3.0088
-19.5 | -0.8066 | 0.26673 | 0.0775 | -3.024
-19 | -0.7838 | 0.25789 | 0.0721 | -3.0393
-18.5 | -0.7615 | 0.24948 | 0.0666 | -3.0523
-18 | -0.7391 | 0.24058 | 0.0612 | -3.0722
-17.5 | -0.717 | 0.23138 | 0.0558 | -3.0988
-17 | -0.6954 | 0.22198 | 0.0504 | -3.1327
-16.5 | -0.6748 | 0.21235 | 0.0451 | -3.1778
-16 | -0.6545 | 0.20284 | 0.0398 | -3.2267
-15.5 | -0.6342 | 0.19386 | 0.0345 | -3.2714
-14 | -0.5771 | 0.16824 | 0.0201 | -3.4302
-13.5 | -0.5649 | 0.15757 | 0.0147 | -3.5851
-12.5 | -0.5308 | 0.14055 | 0.0049 | -3.7766
-12 | -0.518 | 0.13119 | -0.0004 | -3.9485
-11.5 | -0.5092 | 0.12108 | -0.006 | -4.2055
-11 | -0.505 | 0.11063 | -0.012 | -4.5648
-10.5 | -0.4954 | 0.10194 | -0.0172 | -4.8597
-10 | -0.4901 | 0.0928 | -0.0227 | -5.2812
-9.5 | -0.4883 | 0.08351 | -0.0284 | -5.8472
-9 | -0.4937 | 0.07352 | -0.0348 | -6.7152
-8.5 | -0.5105 | 0.06205 | -0.0428 | -8.2272
-8 | -0.5313 | 0.04819 | -0.0561 | -11.0251
-7.5 | -0.5703 | 0.03978 | -0.0594 | -14.3363
-7 | -0.5885 | 0.03023 | -0.0598 | -19.4674
-6.5 | -0.5883 | 0.01985 | -0.0582 | -29.6373
-6 | -0.5513 | 0.01313 | -0.0556 | -41.9878
-5.5 | -0.4931 | 0.00968 | -0.0529 | -50.9401
-5 | -0.4248 | 0.0083 | -0.0511 | -51.1807
-4.5 | -0.3548 | 0.00741 | -0.0498 | -47.8812
-4 | -0.284 | 0.00688 | -0.049 | -41.2791
-3.5 | -0.2131 | 0.00656 | -0.0486 | -32.4848
-3 | -0.1429 | 0.00628 | -0.0484 | -22.7548
-2.5 | -0.0729 | 0.00606 | -0.0484 | -12.0297
-2 | -0.0035 | 0.00586 | -0.0486 | -0.59727
-1.5 | 0.0653 | 0.00557 | -0.0489 | 11.7235
-1 | 0.1332 | 0.00506 | -0.0494 | 26.3241
-0.5 | 0.2006 | 0.00452 | -0.05 | 44.3805
0 | 0.269 | 0.00427 | -0.0506 | 62.9977
0.5 | 0.3379 | 0.00419 | -0.0512 | 80.6444
1 | 0.4068 | 0.00413 | -0.0517 | 98.4988
1.5 | 0.4757 | 0.00412 | -0.0522 | 115.4612
2 | 0.5441 | 0.00421 | -0.0526 | 129.2399
2.5 | 0.6127 | 0.00437 | -0.0529 | 140.2059
3 | 0.6772 | 0.0051 | -0.0527 | 132.7843
3.5 | 0.7397 | 0.00604 | -0.0521 | 122.4669
4 | 0.8003 | 0.0071 | -0.0511 | 112.7183
4.5 | 0.8625 | 0.0079 | -0.0498 | 109.1772
5 | 0.9275 | 0.0084 | -0.0485 | 110.4167
5.5 | 0.9917 | 0.00885 | -0.0466 | 112.0565
6 | 1.0538 | 0.00933 | -0.0439 | 112.9475
6.5 | 1.1185 | 0.01014 | -0.0416 | 110.3057
7 | 1.1793 | 0.01103 | -0.0382 | 106.9175
7.5 | 1.2282 | 0.01243 | -0.0329 | 98.8093
8 | 1.2378 | 0.01468 | -0.0227 | 84.3188
8.5 | 1.2313 | 0.01863 | -0.0136 | 66.0923
9 | 1.2199 | 0.0241 | -0.0064 | 50.6183
9.5 | 1.2032 | 0.03076 | -0.0014 | 39.1157
10 | 1.17 | 0.03954 | 0.0007 | 29.5903
10.5 | 1.1344 | 0.04962 | -0.0005 | 22.8617
11 | 1.0997 | 0.06121 | -0.0051 | 17.966
11.5 | 1.0651 | 0.07474 | -0.0128 | 14.2507
12 | 1.0364 | 0.0895 | -0.0226 | 11.5799
12.5 | 1.012 | 0.10564 | -0.0336 | 9.5797
13 | 0.9935 | 0.1217 | -0.0433 | 8.1635

## 81. Re 6M Mach 0.00 (1)
BIGFOIL.COM POLAR EXPORT
NACA63-311 a=0.5
NACA63-311 a=0.5 |  |  |  | Cl Max: | 1.168 | at alpha= | 10.5 | deg
JavaFoil+Calcfoil stall+Eppler ext transition |  |  |  | L/D Max: | 121.981 | at alpha= | 4.5 | deg
Re: | 6000000 |  |  | Cd Min: | 0.005 | at alpha= | 0 | deg
Mach: | 0 |  |  | Cl=0 at alpha= | -1.9152 | deg
|  |  |  | @ Cl=0.1, Cd= | 0.005019
|  |  |  | @ Cl=0.4, Cd= | 0.0051624
|  |  |  | @ Cl=0.6, Cd= | 0.0056097
alpha (deg) | Cl | Cd | Cm | Cl/Cd
-15 | -0.57 | 0.10752 | -0.013 | -5.301
-14.5 | -0.589 | 0.10253 | -0.013 | -5.742
-14 | -0.606 | 0.09701 | -0.014 | -6.247
-13.5 | -0.621 | 0.09046 | -0.014 | -6.869
-13 | -0.635 | 0.08405 | -0.015 | -7.556
-12.5 | -0.641 | 0.0799 | -0.015 | -8.025
-12 | -0.645 | 0.07317 | -0.016 | -8.811
-11.5 | -0.645 | 0.06694 | -0.017 | -9.642
-11 | -0.645 | 0.0599 | -0.019 | -10.759
-10.5 | -0.754 | 0.01204 | -0.029 | -62.616
-10 | -0.758 | 0.0103 | -0.031 | -73.584
-9.5 | -0.736 | 0.00978 | -0.031 | -75.291
-9 | -0.71 | 0.00921 | -0.031 | -77.065
-8.5 | -0.679 | 0.00886 | -0.032 | -76.645
-8 | -0.643 | 0.00854 | -0.032 | -75.291
-7.5 | -0.603 | 0.00823 | -0.033 | -73.321
-7 | -0.558 | 0.00803 | -0.033 | -69.555
-6.5 | -0.511 | 0.00774 | -0.033 | -65.946
-6 | -0.46 | 0.00751 | -0.034 | -61.301
-5.5 | -0.408 | 0.00728 | -0.034 | -56.083
-5 | -0.354 | 0.00707 | -0.035 | -50.14
-4.5 | -0.299 | 0.0069 | -0.035 | -43.337
-4 | -0.243 | 0.00669 | -0.035 | -36.241
-3.5 | -0.185 | 0.00656 | -0.036 | -28.237
-3 | -0.127 | 0.00641 | -0.036 | -19.856
-2.5 | -0.069 | 0.00634 | -0.037 | -10.836
-2 | -0.01 | 0.0062 | -0.037 | -1.578
-1.5 | 0.049 | 0.00507 | -0.038 | 9.727
-1 | 0.109 | 0.00501 | -0.038 | 21.664
-0.5 | 0.168 | 0.00501 | -0.038 | 33.541
0 | 0.227 | 0.005 | -0.039 | 45.434
0.5 | 0.287 | 0.00505 | -0.039 | 56.757
1 | 0.346 | 0.00506 | -0.04 | 68.331
1.5 | 0.404 | 0.00517 | -0.04 | 78.23
2 | 0.463 | 0.00526 | -0.041 | 88.155
2.5 | 0.522 | 0.00538 | -0.041 | 97.123
3 | 0.58 | 0.00552 | -0.042 | 105.225
3.5 | 0.638 | 0.00578 | -0.042 | 110.337
4 | 0.694 | 0.00592 | -0.042 | 117.376
4.5 | 0.75 | 0.00615 | -0.043 | 121.981
5 | 0.805 | 0.00777 | -0.043 | 103.538
5.5 | 0.858 | 0.00803 | -0.044 | 106.866
6 | 0.909 | 0.00793 | -0.044 | 114.709
6.5 | 0.957 | 0.00826 | -0.045 | 115.817
7 | 1.001 | 0.00857 | -0.045 | 116.741
7.5 | 1.041 | 0.01015 | -0.045 | 102.539
8 | 1.076 | 0.01059 | -0.046 | 101.549
8.5 | 1.106 | 0.01114 | -0.046 | 99.215
9 | 1.13 | 0.01165 | -0.046 | 97.016
9.5 | 1.148 | 0.01241 | -0.047 | 92.503
10 | 1.161 | 0.01318 | -0.047 | 88.066
10.5 | 1.168 | 0.01391 | -0.047 | 83.941
11 | 1.163 | 0.01485 | -0.047 | 78.315
11.5 | 1.149 | 0.01608 | -0.048 | 71.43
12 | 1.129 | 0.01742 | -0.048 | 64.814
12.5 | 1.102 | 0.01921 | -0.048 | 57.358
13 | 1.071 | 0.02096 | -0.048 | 51.077
13.5 | 1.028 | 0.02491 | -0.048 | 41.271
14 | 0.96 | 0.03718 | -0.046 | 25.829
14.5 | 0.85 | 0.07903 | -0.037 | 10.754
15 | 0.797 | 0.09843 | -0.031 | 8.102
15.5 | 0.764 | 0.10348 | -0.032 | 7.384

## 82. Re 6M Mach 0.00 (2)
BIGFOIL.COM POLAR EXPORT
NACA63-311 a=0.5
NACA63-311 a=0.5 |  |  |  | Cl Max: | 1.7262 | at alpha= | 18.5 | deg
XFOIL ncrit=9 |  |  |  | L/D Max: | 122.488 | at alpha= | 2.5 | deg
Re: | 6000000 |  |  | Cd Min: | 0.06724 | at alpha= | -20 | deg
Mach: | 0 |  |  | Cl=0 at alpha= | -1.9609 | deg
|  |  |  | @ Cl=0.1, Cd= | 0.0047931
|  |  |  | @ Cl=0.4, Cd= | 0.0039019
|  |  |  | @ Cl=0.6, Cd= | 0.0051409
alpha (deg) | Cl | Cd | Cm | Cl/Cd
-20 | -1.421 | 0.06724 | -0.0374 | -21.1333
-19.5 | -1.4957 | 0.04868 | -0.0502 | -30.7251
-19 | -1.5276 | 0.03862 | -0.0559 | -39.5546
-18.5 | -1.5424 | 0.03222 | -0.0578 | -47.8709
-18 | -1.5482 | 0.02794 | -0.0569 | -55.4116
-17.5 | -1.5499 | 0.02507 | -0.0535 | -61.8229
-17 | -1.547 | 0.02315 | -0.048 | -66.8251
-16.5 | -1.5189 | 0.02155 | -0.0456 | -70.4826
-16 | -1.4855 | 0.02001 | -0.0437 | -74.2379
-15.5 | -1.449 | 0.01842 | -0.0422 | -78.6645
-15 | -1.408 | 0.01706 | -0.0411 | -82.5322
-14.5 | -1.365 | 0.01613 | -0.0398 | -84.6249
-14 | -1.32 | 0.01532 | -0.0387 | -86.1619
-13.5 | -1.2718 | 0.01459 | -0.0381 | -87.1693
-13 | -1.2217 | 0.01395 | -0.0377 | -87.5771
-12.5 | -1.1704 | 0.0134 | -0.0374 | -87.3433
-12 | -1.1205 | 0.0125 | -0.037 | -89.64
-11.5 | -1.0696 | 0.01166 | -0.0367 | -91.7324
-11 | -1.017 | 0.01104 | -0.0365 | -92.1196
-10.5 | -0.9635 | 0.0105 | -0.0365 | -91.7619
-10 | -0.9094 | 0.01003 | -0.0365 | -90.668
-9.5 | -0.8548 | 0.00959 | -0.0366 | -89.1345
-9 | -0.7996 | 0.00924 | -0.0367 | -86.5368
-8.5 | -0.7439 | 0.00894 | -0.0369 | -83.2103
-8 | -0.6891 | 0.00837 | -0.037 | -82.3297
-7.5 | -0.6335 | 0.00793 | -0.0371 | -79.8865
-7 | -0.5773 | 0.00761 | -0.0373 | -75.8607
-6.5 | -0.5208 | 0.00732 | -0.0376 | -71.1475
-6 | -0.464 | 0.00704 | -0.0379 | -65.9091
-5.5 | -0.407 | 0.00682 | -0.0382 | -59.6774
-5 | -0.35 | 0.00653 | -0.0385 | -53.5988
-4.5 | -0.2927 | 0.0063 | -0.0388 | -46.4603
-4 | -0.2352 | 0.00614 | -0.0392 | -38.3062
-3.5 | -0.1777 | 0.00594 | -0.0396 | -29.9158
-3 | -0.12 | 0.00577 | -0.04 | -20.7972
-2.5 | -0.0623 | 0.00562 | -0.0404 | -11.0854
-2 | -0.0045 | 0.00542 | -0.0409 | -0.83026
-1.5 | 0.053 | 0.00513 | -0.0414 | 10.3314
-1 | 0.1102 | 0.00472 | -0.0419 | 23.3475
-0.5 | 0.1675 | 0.00431 | -0.0425 | 38.8631
0 | 0.225 | 0.00407 | -0.043 | 55.2826
0.5 | 0.2829 | 0.00397 | -0.0436 | 71.2594
1 | 0.3407 | 0.0039 | -0.0441 | 87.359
1.5 | 0.3982 | 0.0039 | -0.0446 | 102.1026
2 | 0.4554 | 0.00396 | -0.045 | 115
2.5 | 0.512 | 0.00418 | -0.0454 | 122.488
3 | 0.5667 | 0.0048 | -0.0457 | 118.0625
3.5 | 0.6214 | 0.00536 | -0.046 | 115.9328
4 | 0.6752 | 0.00604 | -0.0461 | 111.7881
4.5 | 0.7294 | 0.00654 | -0.0461 | 111.5291
5 | 0.7832 | 0.00703 | -0.0461 | 111.4083
5.5 | 0.8373 | 0.00737 | -0.0461 | 113.6092
6 | 0.8896 | 0.00764 | -0.0456 | 116.4398
6.5 | 0.9446 | 0.00792 | -0.0457 | 119.2677
7 | 0.9989 | 0.00829 | -0.0458 | 120.4946
7.5 | 1.052 | 0.00877 | -0.0457 | 119.9544
8 | 1.1054 | 0.00916 | -0.0457 | 120.6769
8.5 | 1.1574 | 0.00968 | -0.0455 | 119.5661
9.5 | 1.2598 | 0.01069 | -0.0449 | 117.8485
10 | 1.3086 | 0.01134 | -0.0443 | 115.3968
10.5 | 1.3569 | 0.01197 | -0.0436 | 113.3584
11 | 1.4043 | 0.0126 | -0.0428 | 111.4524
11.5 | 1.449 | 0.01336 | -0.0416 | 108.4581
12 | 1.4898 | 0.0143 | -0.0399 | 104.1818
12.5 | 1.5303 | 0.01508 | -0.0382 | 101.4788
13 | 1.5661 | 0.01596 | -0.0357 | 98.1266
13.5 | 1.5859 | 0.01696 | -0.0306 | 93.5083
14 | 1.6061 | 0.01831 | -0.0265 | 87.7171
14.5 | 1.6251 | 0.02002 | -0.0229 | 81.1738
15 | 1.6431 | 0.02204 | -0.0198 | 74.5508
15.5 | 1.6604 | 0.02432 | -0.0172 | 68.273
16 | 1.6754 | 0.02696 | -0.0149 | 62.1439
16.5 | 1.6923 | 0.02962 | -0.0132 | 57.1337
17 | 1.7035 | 0.03292 | -0.0116 | 51.7467
17.5 | 1.7145 | 0.03643 | -0.0105 | 47.0629
18 | 1.7226 | 0.04046 | -0.0098 | 42.5754
18.5 | 1.7262 | 0.04526 | -0.0096 | 38.1396
19 | 1.7257 | 0.05089 | -0.0101 | 33.9104
19.5 | 1.7245 | 0.05699 | -0.0112 | 30.2597
20 | 1.7176 | 0.06423 | -0.0132 | 26.7414

## 83. Re 6M Mach 0.10 (1)
BIGFOIL.COM POLAR EXPORT
NACA63-311 a=0.5
NACA63-311 a=0.5 |  |  |  | Cl Max: | 1.16 | at alpha= | 10.5 | deg
JavaFoil+Calcfoil stall+Eppler ext transition |  |  |  | L/D Max: | 122.298 | at alpha= | 4.5 | deg
Re: | 6000000 |  |  | Cd Min: | 0.005 | at alpha= | -0.5 | deg
Mach: | 0.1 |  |  | Cl=0 at alpha= | -1.9167 | deg
|  |  |  | @ Cl=0.1, Cd= | 0.0050192
|  |  |  | @ Cl=0.4, Cd= | 0.0051707
|  |  |  | @ Cl=0.6, Cd= | 0.0055224
alpha (deg) | Cl | Cd | Cm | Cl/Cd
-15 | -0.534 | 0.11071 | -0.013 | -4.828
-14.5 | -0.557 | 0.10422 | -0.013 | -5.343
-14 | -0.578 | 0.09813 | -0.013 | -5.887
-13.5 | -0.596 | 0.0914 | -0.014 | -6.525
-13 | -0.613 | 0.08561 | -0.015 | -7.166
-12.5 | -0.622 | 0.08171 | -0.014 | -7.616
-12 | -0.629 | 0.07478 | -0.015 | -8.404
-11.5 | -0.631 | 0.06935 | -0.016 | -9.097
-11 | -0.634 | 0.06111 | -0.018 | -10.37
-10.5 | -0.637 | 0.05127 | -0.021 | -12.425
-10 | -0.752 | 0.0106 | -0.031 | -70.904
-9.5 | -0.732 | 0.00983 | -0.031 | -74.505
-9 | -0.708 | 0.00929 | -0.031 | -76.206
-8.5 | -0.678 | 0.00894 | -0.032 | -75.861
-8 | -0.643 | 0.00857 | -0.032 | -75.066
-7.5 | -0.604 | 0.00827 | -0.033 | -73.084
-7 | -0.56 | 0.00805 | -0.033 | -69.527
-6.5 | -0.512 | 0.00777 | -0.033 | -65.871
-6 | -0.462 | 0.00752 | -0.034 | -61.421
-5.5 | -0.41 | 0.00728 | -0.034 | -56.251
-5 | -0.356 | 0.00711 | -0.035 | -50.025
-4.5 | -0.3 | 0.0069 | -0.035 | -43.517
-4 | -0.244 | 0.00675 | -0.036 | -36.119
-3.5 | -0.186 | 0.00658 | -0.036 | -28.291
-3 | -0.128 | 0.00641 | -0.036 | -19.962
-2.5 | -0.069 | 0.00634 | -0.037 | -10.889
-2 | -0.01 | 0.00624 | -0.037 | -1.576
-1.5 | 0.05 | 0.00507 | -0.038 | 9.782
-1 | 0.109 | 0.00501 | -0.038 | 21.8
-0.5 | 0.169 | 0.005 | -0.039 | 33.757
0 | 0.229 | 0.005 | -0.039 | 45.738
0.5 | 0.288 | 0.00504 | -0.04 | 57.128
1 | 0.348 | 0.00509 | -0.04 | 68.28
1.5 | 0.406 | 0.00518 | -0.04 | 78.425
2 | 0.466 | 0.00527 | -0.041 | 88.304
2.5 | 0.525 | 0.0054 | -0.041 | 97.126
3 | 0.583 | 0.00554 | -0.042 | 105.342
3.5 | 0.641 | 0.00548 | -0.042 | 117.054
4 | 0.698 | 0.00593 | -0.043 | 117.753
4.5 | 0.754 | 0.00616 | -0.043 | 122.298
5 | 0.809 | 0.00784 | -0.043 | 103.194
5.5 | 0.862 | 0.00812 | -0.044 | 106.217
6 | 0.913 | 0.00799 | -0.044 | 114.371
6.5 | 0.96 | 0.00833 | -0.045 | 115.338
7 | 1.004 | 0.00865 | -0.045 | 116.065
7.5 | 1.043 | 0.01024 | -0.046 | 101.91
8 | 1.078 | 0.01069 | -0.046 | 100.795
8.5 | 1.106 | 0.01125 | -0.046 | 98.315
9 | 1.129 | 0.01185 | -0.047 | 95.282
9.5 | 1.146 | 0.01258 | -0.047 | 91.064
10 | 1.156 | 0.01338 | -0.047 | 86.399
10.5 | 1.16 | 0.01415 | -0.047 | 82.002
11 | 1.152 | 0.01514 | -0.048 | 76.066
11.5 | 1.134 | 0.01631 | -0.048 | 69.551
12 | 1.108 | 0.01806 | -0.048 | 61.346
12.5 | 1.076 | 0.01993 | -0.048 | 53.979
13 | 1.039 | 0.02198 | -0.048 | 47.272
13.5 | 0.989 | 0.02674 | -0.047 | 36.998
14 | 0.835 | 0.08381 | -0.034 | 9.96
14.5 | 0.791 | 0.09455 | -0.031 | 8.37
15 | 0.751 | 0.10381 | -0.029 | 7.233
15.5 | 0.711 | 0.11267 | -0.028 | 6.309

## 84. Re 6M Mach 0.10 (2)
BIGFOIL.COM POLAR EXPORT
NACA63-311 a=0.5
NACA63-311 a=0.5 |  |  |  | Cl Max: | 1.7066 | at alpha= | 18 | deg
XFOIL ncrit=9 |  |  |  | L/D Max: | 122.936 | at alpha= | 2.5 | deg
Re: | 6000000 |  |  | Cd Min: | 0.07347 | at alpha= | 20 | deg
Mach: | 0.1 |  |  | Cl=0 at alpha= | -1.9611 | deg
|  |  |  | @ Cl=0.1, Cd= | 0.0048035
|  |  |  | @ Cl=0.4, Cd= | 0.00391
|  |  |  | @ Cl=0.6, Cd= | 0.0051243
alpha (deg) | Cl | Cd | Cm | Cl/Cd
-19 | -1.4044 | 0.05899 | -0.0453 | -23.8074
-18.5 | -1.4628 | 0.04382 | -0.0557 | -33.382
-18 | -1.4853 | 0.03555 | -0.0598 | -41.7806
-17.5 | -1.5024 | 0.02967 | -0.0603 | -50.637
-17 | -1.5089 | 0.0261 | -0.0574 | -57.8123
-16.5 | -1.5129 | 0.02377 | -0.0513 | -63.6475
-16 | -1.4868 | 0.02189 | -0.0486 | -67.9214
-15.5 | -1.4521 | 0.02028 | -0.0466 | -71.6026
-15 | -1.4147 | 0.01859 | -0.0448 | -76.1001
-14.5 | -1.3748 | 0.01718 | -0.0431 | -80.0233
-14 | -1.3317 | 0.0161 | -0.0414 | -82.7143
-13.5 | -1.2837 | 0.0152 | -0.0405 | -84.4539
-13 | -1.2335 | 0.01443 | -0.0398 | -85.4816
-12.5 | -1.1817 | 0.0138 | -0.0393 | -85.6304
-12 | -1.1294 | 0.01317 | -0.0389 | -85.7555
-11.5 | -1.0789 | 0.0121 | -0.0383 | -89.1653
-11 | -1.0262 | 0.01134 | -0.038 | -90.4938
-10.5 | -0.9721 | 0.01075 | -0.0377 | -90.4279
-10 | -0.9173 | 0.01023 | -0.0376 | -89.6676
-9.5 | -0.8621 | 0.00976 | -0.0375 | -88.3299
-9 | -0.8063 | 0.00936 | -0.0376 | -86.1432
-8.5 | -0.75 | 0.00904 | -0.0376 | -82.9646
-8 | -0.6942 | 0.00856 | -0.0377 | -81.0981
-7.5 | -0.6384 | 0.00801 | -0.0377 | -79.7004
-7 | -0.5816 | 0.00766 | -0.0378 | -75.9269
-6.5 | -0.5246 | 0.00737 | -0.038 | -71.1805
-6 | -0.4674 | 0.00708 | -0.0383 | -66.0169
-5.5 | -0.4099 | 0.00684 | -0.0385 | -59.9269
-5 | -0.3524 | 0.00656 | -0.0388 | -53.7195
-4.5 | -0.2947 | 0.00632 | -0.0391 | -46.6297
-3.5 | -0.1788 | 0.00595 | -0.0399 | -30.0504
-3 | -0.1207 | 0.00578 | -0.0403 | -20.8824
-2.5 | -0.0626 | 0.00563 | -0.0407 | -11.119
-2 | -0.0045 | 0.00543 | -0.0411 | -0.82873
-1.5 | 0.0533 | 0.00514 | -0.0416 | 10.3696
-0.5 | 0.1685 | 0.00431 | -0.0427 | 39.0951
0 | 0.2264 | 0.00407 | -0.0433 | 55.6265
0.5 | 0.2846 | 0.00398 | -0.0438 | 71.5075
1 | 0.3428 | 0.00391 | -0.0443 | 87.6726
1.5 | 0.4006 | 0.00391 | -0.0448 | 102.4552
2 | 0.4583 | 0.00397 | -0.0453 | 115.4408
2.5 | 0.5151 | 0.00419 | -0.0457 | 122.9356
3 | 0.5702 | 0.00481 | -0.046 | 118.5447
3.5 | 0.6252 | 0.00539 | -0.0462 | 115.9926
4 | 0.6793 | 0.00606 | -0.0463 | 112.0957
4.5 | 0.7339 | 0.00657 | -0.0463 | 111.7047
5 | 0.7879 | 0.00708 | -0.0463 | 111.2853
5.5 | 0.8425 | 0.0074 | -0.0462 | 113.8514
6 | 0.8952 | 0.00768 | -0.0457 | 116.5625
6.5 | 0.9505 | 0.00797 | -0.0457 | 119.2597
7 | 1.0052 | 0.00835 | -0.0458 | 120.3832
7.5 | 1.0588 | 0.00882 | -0.0456 | 120.0454
8 | 1.1126 | 0.00924 | -0.0455 | 120.4113
8.5 | 1.1648 | 0.00979 | -0.0452 | 118.9785
9 | 1.217 | 0.01028 | -0.0449 | 118.3852
9.5 | 1.2679 | 0.01083 | -0.0444 | 117.0729
10 | 1.3165 | 0.01154 | -0.0435 | 114.0815
10.5 | 1.3657 | 0.01213 | -0.0428 | 112.5886
11 | 1.4127 | 0.01282 | -0.0418 | 110.195
11.5 | 1.4563 | 0.0137 | -0.0402 | 106.2993
12 | 1.4976 | 0.01458 | -0.0384 | 102.716
12.5 | 1.5367 | 0.01544 | -0.0362 | 99.5272
13 | 1.5636 | 0.0164 | -0.0319 | 95.3415
13.5 | 1.583 | 0.01764 | -0.0271 | 89.7392
14 | 1.6032 | 0.01923 | -0.0232 | 83.3697
14.5 | 1.6202 | 0.0213 | -0.0196 | 76.0657
15 | 1.6362 | 0.02368 | -0.0165 | 69.0963
15.5 | 1.6545 | 0.02609 | -0.0142 | 63.4151
16 | 1.6714 | 0.02878 | -0.0122 | 58.0751
16.5 | 1.6849 | 0.03192 | -0.0104 | 52.7851
17 | 1.6941 | 0.03566 | -0.0091 | 47.507
17.5 | 1.7017 | 0.03977 | -0.0082 | 42.7885
18 | 1.7066 | 0.0445 | -0.0079 | 38.3506
18.5 | 1.7057 | 0.05025 | -0.0083 | 33.9443
19 | 1.7007 | 0.05691 | -0.0094 | 29.884
19.5 | 1.6926 | 0.06446 | -0.0115 | 26.2581
20 | 1.6781 | 0.07347 | -0.0148 | 22.8406

## 85. Re 6M Mach 0.25 (1)
BIGFOIL.COM POLAR EXPORT
NACA63-311 a=0.5
NACA63-311 a=0.5 |  |  |  | Cl Max: | 1.119 | at alpha= | 9.5 | deg
JavaFoil+Calcfoil stall+Eppler ext transition |  |  |  | L/D Max: | 121.923 | at alpha= | 4.5 | deg
Re: | 6000000 |  |  | Cd Min: | 0.00502 | at alpha= | -0.5 | deg
Mach: | 0.25 |  |  | Cl=0 at alpha= | -1.918 | deg
|  |  |  | @ Cl=0.1, Cd= | 0.0050657
|  |  |  | @ Cl=0.4, Cd= | 0.0051946
|  |  |  | @ Cl=0.6, Cd= | 0.11122
alpha (deg) | Cl | Cd | Cm | Cl/Cd
-14 | -0.313 | 0.10578 | -0.014 | -2.961
-13.5 | -0.371 | 0.09877 | -0.014 | -3.757
-13 | -0.423 | 0.09373 | -0.014 | -4.515
-12.5 | -0.464 | 0.08752 | -0.014 | -5.307
-12 | -0.497 | 0.08138 | -0.014 | -6.108
-11.5 | -0.524 | 0.0762 | -0.015 | -6.872
-11 | -0.543 | 0.07192 | -0.015 | -7.554
-10.5 | -0.557 | 0.06528 | -0.016 | -8.533
-10 | -0.565 | 0.05978 | -0.017 | -9.446
-9.5 | -0.57 | 0.05204 | -0.02 | -10.945
-9 | -0.685 | 0.01022 | -0.032 | -66.993
-8.5 | -0.666 | 0.00941 | -0.033 | -70.762
-8 | -0.64 | 0.00895 | -0.033 | -71.478
-7.5 | -0.606 | 0.0086 | -0.034 | -70.481
-7 | -0.565 | 0.00827 | -0.034 | -68.318
-6.5 | -0.519 | 0.00796 | -0.034 | -65.185
-6 | -0.47 | 0.00769 | -0.035 | -61.157
-5.5 | -0.418 | 0.00744 | -0.035 | -56.232
-5 | -0.364 | 0.0072 | -0.036 | -50.551
-4.5 | -0.308 | 0.00703 | -0.036 | -43.781
-4 | -0.25 | 0.00683 | -0.037 | -36.599
-3.5 | -0.191 | 0.00662 | -0.037 | -28.839
-3 | -0.131 | 0.00648 | -0.037 | -20.259
-2.5 | -0.071 | 0.0064 | -0.038 | -11.075
-2 | -0.01 | 0.00625 | -0.038 | -1.615
-1.5 | 0.051 | 0.00513 | -0.039 | 9.944
-1 | 0.112 | 0.00505 | -0.039 | 22.22
-0.5 | 0.174 | 0.00502 | -0.04 | 34.551
0 | 0.235 | 0.00505 | -0.04 | 46.478
0.5 | 0.296 | 0.00507 | -0.041 | 58.432
1 | 0.357 | 0.00511 | -0.041 | 69.884
1.5 | 0.418 | 0.00523 | -0.042 | 79.867
2 | 0.478 | 0.0053 | -0.042 | 90.248
2.5 | 0.539 | 0.00544 | -0.042 | 99.022
3 | 0.599 | 0.00534 | -0.043 | 112.063
3.5 | 0.658 | 0.00554 | -0.043 | 118.796
4 | 0.717 | 0.00605 | -0.044 | 118.366
4.5 | 0.774 | 0.00635 | -0.044 | 121.923
5 | 0.83 | 0.00801 | -0.045 | 103.586
5.5 | 0.884 | 0.00792 | -0.045 | 111.489
6 | 0.934 | 0.00827 | -0.046 | 112.934
6.5 | 0.981 | 0.00861 | -0.046 | 113.886
7 | 1.021 | 0.0102 | -0.046 | 100.178
7.5 | 1.056 | 0.01073 | -0.047 | 98.476
8 | 1.084 | 0.01129 | -0.047 | 96.004
8.5 | 1.104 | 0.01199 | -0.047 | 92.077
9 | 1.116 | 0.0128 | -0.048 | 87.155
9.5 | 1.119 | 0.01362 | -0.048 | 82.137
10 | 1.112 | 0.01455 | -0.048 | 76.432
10.5 | 1.094 | 0.01583 | -0.048 | 69.131
11 | 1.055 | 0.01738 | -0.048 | 60.708
11.5 | 0.999 | 0.0199 | -0.048 | 50.195
12 | 0.907 | 0.02928 | -0.046 | 30.963
12.5 | 0.739 | 0.08168 | -0.028 | 9.052
13 | 0.671 | 0.08936 | -0.026 | 7.509
13.5 | 0.599 | 0.09577 | -0.026 | 6.253
14 | 0.521 | 0.10464 | -0.025 | 4.975
14.5 | 0.438 | 0.11122 | -0.026 | 3.942

## 86. Re 6M Mach 0.25 (2)
BIGFOIL.COM POLAR EXPORT
NACA63-311 a=0.5
NACA63-311 a=0.5 |  |  |  | Cl Max: | 1.5732 | at alpha= | 14.5 | deg
XFOIL ncrit=9 |  |  |  | L/D Max: | 125.934 | at alpha= | 2.5 | deg
Re: | 6000000 |  |  | Cd Min: | 0.22253 | at alpha= | -18.5 | deg
Mach: | 0.25 |  |  | Cl=0 at alpha= | -1.9633 | deg
|  |  |  | @ Cl=0.1, Cd= | 0.0048908
|  |  |  | @ Cl=0.4, Cd= | 0.00393
|  |  |  | @ Cl=0.6, Cd= | 0.0050276
alpha (deg) | Cl | Cd | Cm | Cl/Cd
-18.5 | -0.7113 | 0.22253 | 0.0527 | -3.1964
-18 | -0.6938 | 0.21521 | 0.0481 | -3.2238
-17.5 | -0.6813 | 0.20502 | 0.0429 | -3.3231
-17 | -0.673 | 0.1936 | 0.0372 | -3.4762
-16.5 | -0.661 | 0.18441 | 0.0321 | -3.5844
-16 | -0.6461 | 0.17664 | 0.0275 | -3.6577
-15.5 | -0.6594 | 0.1595 | 0.0192 | -4.1342
-15 | -1.1137 | 0.05678 | -0.0505 | -19.6143
-14.5 | -1.1496 | 0.04358 | -0.0615 | -26.3791
-14 | -1.1967 | 0.03353 | -0.0669 | -35.6904
-13.5 | -1.2454 | 0.02818 | -0.0608 | -44.1945
-13 | -1.2449 | 0.02347 | -0.0564 | -53.0422
-12.5 | -1.2242 | 0.01915 | -0.0529 | -63.9269
-12 | -1.1783 | 0.01706 | -0.0507 | -69.068
-11.5 | -1.1255 | 0.01566 | -0.0489 | -71.871
-11 | -1.0711 | 0.01438 | -0.0473 | -74.4854
-10.5 | -1.0153 | 0.01324 | -0.0459 | -76.6843
-10 | -0.9606 | 0.01184 | -0.0446 | -81.1318
-9.5 | -0.9017 | 0.01114 | -0.0437 | -80.9425
-9 | -0.8428 | 0.01046 | -0.0429 | -80.5736
-8.5 | -0.7834 | 0.00989 | -0.0423 | -79.2113
-8 | -0.7237 | 0.0094 | -0.0418 | -76.9894
-7.5 | -0.6647 | 0.00875 | -0.0414 | -75.9657
-7 | -0.606 | 0.00804 | -0.0409 | -75.3731
-6.5 | -0.546 | 0.00766 | -0.0408 | -71.2794
-6 | -0.486 | 0.00731 | -0.0407 | -66.4843
-5.5 | -0.4258 | 0.00699 | -0.0407 | -60.9156
-5 | -0.3656 | 0.00675 | -0.0408 | -54.163
-4.5 | -0.3056 | 0.00642 | -0.0409 | -47.6012
-4 | -0.2453 | 0.00621 | -0.0411 | -39.5008
-3.5 | -0.185 | 0.00602 | -0.0414 | -30.7309
-3 | -0.1247 | 0.00585 | -0.0417 | -21.3162
-2.5 | -0.0645 | 0.00568 | -0.0421 | -11.3556
-2 | -0.0044 | 0.00549 | -0.0425 | -0.80146
-1.5 | 0.0555 | 0.00519 | -0.0429 | 10.6936
-1 | 0.115 | 0.00479 | -0.0435 | 24.0084
-0.5 | 0.1744 | 0.00434 | -0.0441 | 40.1843
0 | 0.2342 | 0.00409 | -0.0446 | 57.2616
0.5 | 0.2943 | 0.00399 | -0.0452 | 73.7594
1 | 0.3544 | 0.00393 | -0.0457 | 90.1781
1.5 | 0.4142 | 0.00393 | -0.0462 | 105.3944
2 | 0.4738 | 0.00401 | -0.0466 | 118.1546
2.5 | 0.5327 | 0.00423 | -0.047 | 125.9338
3 | 0.5893 | 0.0049 | -0.0472 | 120.2653
4 | 0.7017 | 0.00624 | -0.0473 | 112.4519
4.5 | 0.7581 | 0.00678 | -0.0472 | 111.8142
5 | 0.8143 | 0.00728 | -0.047 | 111.8544
5.5 | 0.871 | 0.00761 | -0.0467 | 114.4547
6 | 0.9262 | 0.0079 | -0.046 | 117.2405
6.5 | 0.9835 | 0.00822 | -0.0457 | 119.6472
7 | 1.0399 | 0.0087 | -0.0454 | 119.5287
7.5 | 1.0964 | 0.00917 | -0.0449 | 119.5638
8 | 1.1515 | 0.00974 | -0.0442 | 118.2238
8.5 | 1.2063 | 0.0103 | -0.0434 | 117.1165
9 | 1.2596 | 0.01093 | -0.0423 | 115.2425
9.5 | 1.3107 | 0.01171 | -0.0408 | 111.93
10 | 1.3614 | 0.01245 | -0.0392 | 109.3494
10.5 | 1.4083 | 0.01337 | -0.0371 | 105.3328
11 | 1.4502 | 0.01447 | -0.0341 | 100.2211
11.5 | 1.488 | 0.0155 | -0.0305 | 96
12 | 1.5075 | 0.01677 | -0.0242 | 89.8927
12.5 | 1.5276 | 0.01853 | -0.0192 | 82.4393
13 | 1.5452 | 0.02084 | -0.0147 | 74.1459
13.5 | 1.5547 | 0.02405 | -0.0105 | 64.6445
14 | 1.565 | 0.02754 | -0.0071 | 56.8264
14.5 | 1.5732 | 0.0315 | -0.0045 | 49.9429
15 | 1.5718 | 0.03662 | -0.0024 | 42.9219
15.5 | 1.5701 | 0.04221 | -0.0014 | 37.1973
16 | 1.5537 | 0.04997 | -0.0018 | 31.0927
16.5 | 1.53 | 0.0595 | -0.0039 | 25.7143
17 | 1.5039 | 0.0704 | -0.008 | 21.3622
17.5 | 1.4766 | 0.08262 | -0.0138 | 17.8722
18 | 1.4416 | 0.09729 | -0.022 | 14.8176
18.5 | 1.3956 | 0.11518 | -0.0331 | 12.1167
19 | 1.3446 | 0.13536 | -0.0462 | 9.9335
19.5 | 1.283 | 0.15877 | -0.0619 | 8.0809

## 87. Re 6M Mach 0.50 (1)
BIGFOIL.COM POLAR EXPORT
NACA63-311 a=0.5
NACA63-311 a=0.5 |  |  |  | Cl Max: | 1.167 | at alpha= | 20 | deg
JavaFoil+Calcfoil stall+Eppler ext transition |  |  |  | L/D Max: | 119.107 | at alpha= | 3.5 | deg
Re: | 6000000 |  |  | Cd Min: | 0.00515 | at alpha= | -0.5 | deg
Mach: | 0.5 |  |  | Cl=0 at alpha= | -1.9191 | deg
|  |  |  | @ Cl=0.1, Cd= | 0.0052546
|  |  |  | @ Cl=0.4, Cd= | 0.0053116
|  |  |  | @ Cl=0.6, Cd= | 0.0054262
alpha (deg) | Cl | Cd | Cm | Cl/Cd
-20 | -0.982 | 0.15397 | -0.016 | -6.38
-19.5 | -0.956 | 0.14764 | -0.016 | -6.472
-19 | -0.931 | 0.15117 | -0.017 | -6.159
-18.5 | -0.904 | 0.14242 | -0.017 | -6.346
-18 | -0.875 | 0.13761 | -0.016 | -6.357
-17.5 | -0.847 | 0.13152 | -0.016 | -6.443
-17 | -0.821 | 0.12869 | -0.016 | -6.376
-16.5 | -0.794 | 0.12168 | -0.017 | -6.525
-16 | -0.768 | 0.12213 | -0.017 | -6.286
-15.5 | -0.739 | 0.11728 | -0.017 | -6.305
-15 | -0.712 | 0.10853 | -0.017 | -6.562
-14.5 | -0.685 | 0.10077 | -0.017 | -6.801
-14 | -0.659 | 0.09314 | -0.017 | -7.072
-13.5 | -0.631 | 0.09968 | -0.017 | -6.332
-13 | -0.604 | 0.09267 | -0.017 | -6.516
-12.5 | -0.577 | 0.08381 | -0.017 | -6.889
-12 | -0.551 | 0.07727 | -0.018 | -7.13
-11.5 | -0.526 | 0.07038 | -0.019 | -7.468
-11 | -0.502 | 0.06307 | -0.021 | -7.954
-10.5 | -0.467 | 0.07567 | -0.017 | -6.177
-10 | -0.441 | 0.06677 | -0.017 | -6.598
-9.5 | -0.414 | 0.06072 | -0.019 | -6.822
-9 | -0.388 | 0.05524 | -0.02 | -7.024
-8.5 | -0.366 | 0.04699 | -0.023 | -7.787
-8 | -0.331 | 0.05557 | -0.017 | -5.958
-7.5 | -0.304 | 0.05091 | -0.018 | -5.974
-7 | -0.278 | 0.04522 | -0.02 | -6.147
-6.5 | -0.422 | 0.00946 | -0.038 | -44.624
-6 | -0.461 | 0.0087 | -0.039 | -53.007
-5.5 | -0.435 | 0.00822 | -0.039 | -52.896
-5 | -0.39 | 0.00783 | -0.04 | -49.753
-4.5 | -0.335 | 0.00747 | -0.04 | -44.893
-4 | -0.275 | 0.0072 | -0.041 | -38.224
-3.5 | -0.212 | 0.00694 | -0.041 | -30.5
-3 | -0.146 | 0.00676 | -0.042 | -21.606
-2.5 | -0.079 | 0.00662 | -0.042 | -11.949
-2 | -0.011 | 0.00648 | -0.043 | -1.739
-1.5 | 0.057 | 0.0054 | -0.043 | 10.547
-1 | 0.125 | 0.00517 | -0.044 | 24.23
-0.5 | 0.194 | 0.00515 | -0.044 | 37.641
0 | 0.263 | 0.00519 | -0.045 | 50.618
0.5 | 0.331 | 0.00523 | -0.045 | 63.317
1 | 0.399 | 0.00531 | -0.046 | 75.157
1.5 | 0.466 | 0.00542 | -0.046 | 86.028
2 | 0.534 | 0.0053 | -0.047 | 100.791
2.5 | 0.602 | 0.00543 | -0.047 | 110.749
3 | 0.668 | 0.00565 | -0.048 | 118.254
3.5 | 0.734 | 0.00616 | -0.048 | 119.107
4 | 0.798 | 0.00673 | -0.049 | 118.455
4.5 | 0.858 | 0.00927 | -0.049 | 92.501
5 | 0.914 | 0.00975 | -0.05 | 93.73
5.5 | 0.965 | 0.01041 | -0.05 | 92.706
6 | 1.006 | 0.01107 | -0.05 | 90.849
6.5 | 1.027 | 0.01187 | -0.051 | 86.523
7 | 1.015 | 0.0129 | -0.051 | 78.688
7.5 | 0.904 | 0.01489 | -0.051 | 60.722
8 | 0.535 | 0.05278 | -0.026 | 10.127
8.5 | 0.675 | 0.01649 | -0.052 | 40.933
9 | 0.593 | 0.05627 | -0.031 | 10.541
9.5 | 0.614 | 0.06434 | -0.027 | 9.546
10 | 0.76 | 0.02065 | -0.053 | 36.785
10.5 | 0.675 | 0.06594 | -0.034 | 10.239
11 | 0.692 | 0.07704 | -0.027 | 8.986
11.5 | 0.839 | 0.02605 | -0.053 | 32.203
12 | 0.752 | 0.07761 | -0.034 | 9.694
12.5 | 0.772 | 0.0883 | -0.03 | 8.747
13 | 0.8 | 0.09635 | -0.031 | 8.299
13.5 | 0.824 | 0.09365 | -0.031 | 8.798
14 | 0.85 | 0.10226 | -0.031 | 8.309
14.5 | 0.88 | 0.10701 | -0.034 | 8.219
15 | 0.909 | 0.11281 | -0.036 | 8.058
15.5 | 0.928 | 0.11629 | -0.033 | 7.984
16 | 0.956 | 0.12139 | -0.035 | 7.875
16.5 | 0.987 | 0.1248 | -0.037 | 7.909
17 | 1.013 | 0.13216 | -0.038 | 7.663
17.5 | 1.033 | 0.13355 | -0.036 | 7.738
18 | 1.064 | 0.13462 | -0.038 | 7.902
18.5 | 1.099 | 0.13494 | -0.042 | 8.146
19 | 1.126 | 0.14298 | -0.042 | 7.874
19.5 | 1.137 | 0.14842 | -0.039 | 7.664
20 | 1.167 | 0.15137 | -0.041 | 7.713

## 88. Re 6M Mach 0.50 (2)
BIGFOIL.COM POLAR EXPORT
NACA63-311 a=0.5
NACA63-311 a=0.5 |  |  |  | Cl Max: | 1.2469 | at alpha= | 8.5 | deg
XFOIL ncrit=9 |  |  |  | L/D Max: | 139.205 | at alpha= | 2.5 | deg
Re: | 6000000 |  |  | Cd Min: | 0.27528 | at alpha= | -20 | deg
Mach: | 0.5 |  |  | Cl=0 at alpha= | -1.9725 | deg
|  |  |  | @ Cl=0.1, Cd= | 0.0052208
|  |  |  | @ Cl=0.4, Cd= | 0.0040652
|  |  |  | @ Cl=0.6, Cd= | 0.0043596
alpha (deg) | Cl | Cd | Cm | Cl/Cd
-20 | -0.8307 | 0.27528 | 0.083 | -3.0177
-19.5 | -0.8074 | 0.26699 | 0.0775 | -3.0241
-19 | -0.7844 | 0.25843 | 0.0721 | -3.0353
-18.5 | -0.7617 | 0.24947 | 0.0666 | -3.0533
-18 | -0.7396 | 0.2401 | 0.0612 | -3.0804
-17.5 | -0.7189 | 0.2298 | 0.0556 | -3.1284
-17 | -0.6967 | 0.22105 | 0.0503 | -3.1518
-16.5 | -0.675 | 0.21231 | 0.045 | -3.1793
-16 | -0.6555 | 0.20241 | 0.0396 | -3.2385
-14.5 | -0.5988 | 0.176 | 0.0249 | -3.4023
-14 | -0.5801 | 0.16756 | 0.0201 | -3.462
-13 | -0.553 | 0.1475 | 0.0092 | -3.7492
-12.5 | -0.5356 | 0.13914 | 0.0043 | -3.8494
-12 | -0.5221 | 0.13003 | -0.0009 | -4.0152
-11 | -0.507 | 0.1101 | -0.0123 | -4.6049
-10.5 | -0.5057 | 0.09971 | -0.0186 | -5.0717
-10 | -0.5022 | 0.09038 | -0.0243 | -5.5565
-9.5 | -0.4996 | 0.0814 | -0.0299 | -6.1376
-9 | -0.5036 | 0.07176 | -0.0362 | -7.0178
-8.5 | -0.5197 | 0.06042 | -0.0443 | -8.6015
-8 | -0.5393 | 0.047 | -0.0576 | -11.4745
-7 | -0.5953 | 0.02931 | -0.0599 | -20.3105
-6.5 | -0.5944 | 0.01885 | -0.058 | -31.5332
-6 | -0.5592 | 0.01168 | -0.0552 | -47.8767
-5.5 | -0.4966 | 0.009 | -0.0526 | -55.1778
-5 | -0.4271 | 0.00782 | -0.0509 | -54.6164
-4.5 | -0.3559 | 0.00717 | -0.0497 | -49.6374
-4 | -0.2849 | 0.00662 | -0.0489 | -43.0363
-3 | -0.1434 | 0.00608 | -0.0484 | -23.5855
-2.5 | -0.0734 | 0.00588 | -0.0484 | -12.483
-2 | -0.0038 | 0.00569 | -0.0486 | -0.66784
-1.5 | 0.0652 | 0.00543 | -0.0489 | 12.0074
-1 | 0.1334 | 0.00502 | -0.0494 | 26.5737
-0.5 | 0.2011 | 0.00448 | -0.05 | 44.8884
0 | 0.2693 | 0.0042 | -0.0506 | 64.119
0.5 | 0.3382 | 0.00411 | -0.0512 | 82.2871
1 | 0.4071 | 0.00406 | -0.0518 | 100.2709
1.5 | 0.4761 | 0.00407 | -0.0523 | 116.9779
2 | 0.5444 | 0.00418 | -0.0527 | 130.2392
2.5 | 0.6125 | 0.0044 | -0.0529 | 139.2045
3 | 0.6762 | 0.00525 | -0.0527 | 128.8
3.5 | 0.7392 | 0.00613 | -0.0522 | 120.5873
4 | 0.8015 | 0.00702 | -0.0513 | 114.1738
4.5 | 0.8653 | 0.0077 | -0.0502 | 112.3766
5 | 0.9311 | 0.00819 | -0.049 | 113.6874
5.5 | 0.997 | 0.00864 | -0.0474 | 115.3935
6 | 1.0607 | 0.00911 | -0.045 | 116.4325
6.5 | 1.1249 | 0.00972 | -0.0424 | 115.7305
7 | 1.1877 | 0.01054 | -0.0392 | 112.685
8.5 | 1.2469 | 0.01772 | -0.0144 | 70.3668
9 | 1.2339 | 0.0231 | -0.0066 | 53.4156
9.5 | 1.2098 | 0.03018 | -0.0012 | 40.0861
10 | 1.1765 | 0.03887 | 0.0011 | 30.2676
10.5 | 1.1428 | 0.04864 | 0.0001 | 23.4951
11 | 1.1086 | 0.05998 | -0.0041 | 18.4828
11.5 | 1.0754 | 0.07313 | -0.0114 | 14.7053
12 | 1.0466 | 0.08768 | -0.021 | 11.9366
12.5 | 1.0224 | 0.10352 | -0.0319 | 9.8764
13 | 1.0056 | 0.11917 | -0.0415 | 8.4384
13.5 | 0.9925 | 0.13395 | -0.0506 | 7.4095

## 89. Re 7M Mach 0.00 (1)
BIGFOIL.COM POLAR EXPORT
NACA63-311 a=0.5
NACA63-311 a=0.5 |  |  |  | Cl Max: | 1.17 | at alpha= | 10.5 | deg
JavaFoil+Calcfoil stall+Eppler ext transition |  |  |  | L/D Max: | 119.151 | at alpha= | 7 | deg
Re: | 7000000 |  |  | Cd Min: | 0.00496 | at alpha= | 0 | deg
Mach: | 0 |  |  | Cl=0 at alpha= | -1.9152 | deg
|  |  |  | @ Cl=0.1, Cd= | 0.00502
|  |  |  | @ Cl=0.4, Cd= | 0.0051531
|  |  |  | @ Cl=0.6, Cd= | 0.0055876
alpha (deg) | Cl | Cd | Cm | Cl/Cd
-15.5 | -0.55 | 0.1134 | -0.013 | -4.852
-15 | -0.57 | 0.10817 | -0.013 | -5.271
-14.5 | -0.589 | 0.10138 | -0.013 | -5.809
-14 | -0.606 | 0.09535 | -0.014 | -6.358
-13.5 | -0.622 | 0.08948 | -0.014 | -6.951
-13 | -0.636 | 0.08279 | -0.015 | -7.677
-12.5 | -0.642 | 0.07842 | -0.015 | -8.183
-12 | -0.646 | 0.07163 | -0.017 | -9.022
-11.5 | -0.649 | 0.06438 | -0.018 | -10.074
-11 | -0.664 | 0.0475 | -0.022 | -13.983
-10.5 | -0.767 | 0.01083 | -0.03 | -70.769
-10 | -0.758 | 0.00997 | -0.031 | -76.016
-9.5 | -0.736 | 0.00952 | -0.031 | -77.314
-9 | -0.71 | 0.00899 | -0.031 | -78.986
-8.5 | -0.679 | 0.00867 | -0.032 | -78.323
-8 | -0.643 | 0.00836 | -0.032 | -76.96
-7.5 | -0.603 | 0.00805 | -0.033 | -74.931
-7 | -0.558 | 0.00781 | -0.033 | -71.507
-6.5 | -0.511 | 0.00757 | -0.033 | -67.446
-6 | -0.46 | 0.00735 | -0.034 | -62.659
-5.5 | -0.408 | 0.00713 | -0.034 | -57.278
-5 | -0.354 | 0.00692 | -0.035 | -51.172
-4.5 | -0.299 | 0.00676 | -0.035 | -44.262
-4 | -0.243 | 0.00659 | -0.035 | -36.803
-3.5 | -0.185 | 0.00644 | -0.036 | -28.788
-3 | -0.127 | 0.00632 | -0.036 | -20.133
-2.5 | -0.069 | 0.00624 | -0.037 | -11.007
-2 | -0.01 | 0.00614 | -0.037 | -1.592
-1.5 | 0.049 | 0.00519 | -0.038 | 9.512
-1 | 0.109 | 0.00499 | -0.038 | 21.779
-0.5 | 0.168 | 0.00498 | -0.038 | 33.754
0 | 0.227 | 0.00496 | -0.039 | 45.823
0.5 | 0.287 | 0.00501 | -0.039 | 57.198
1 | 0.346 | 0.00506 | -0.04 | 68.359
1.5 | 0.404 | 0.00516 | -0.04 | 78.322
2 | 0.463 | 0.00523 | -0.041 | 88.622
2.5 | 0.522 | 0.00539 | -0.041 | 96.898
3 | 0.58 | 0.00556 | -0.042 | 104.411
3.5 | 0.638 | 0.00564 | -0.042 | 113.157
4 | 0.694 | 0.00595 | -0.042 | 116.627
4.5 | 0.75 | 0.00658 | -0.043 | 114.016
5 | 0.805 | 0.00765 | -0.043 | 105.292
5.5 | 0.858 | 0.00787 | -0.044 | 109.103
6 | 0.909 | 0.00821 | -0.044 | 110.723
6.5 | 0.957 | 0.00805 | -0.045 | 118.875
7 | 1.001 | 0.0084 | -0.045 | 119.151
7.5 | 1.041 | 0.00991 | -0.045 | 105.06
8 | 1.077 | 0.01036 | -0.046 | 103.939
8.5 | 1.107 | 0.01087 | -0.046 | 101.783
9 | 1.131 | 0.01141 | -0.046 | 99.132
9.5 | 1.15 | 0.01208 | -0.047 | 95.173
10 | 1.163 | 0.01283 | -0.047 | 90.607
10.5 | 1.17 | 0.01356 | -0.047 | 86.301
11 | 1.165 | 0.01444 | -0.048 | 80.655
11.5 | 1.151 | 0.01553 | -0.048 | 74.107
12 | 1.131 | 0.01678 | -0.048 | 67.394
12.5 | 1.104 | 0.01845 | -0.048 | 59.849
13 | 1.073 | 0.02008 | -0.048 | 53.471
13.5 | 1.032 | 0.02344 | -0.048 | 44.041
14 | 0.977 | 0.03104 | -0.047 | 31.475
14.5 | 0.91 | 0.04558 | -0.045 | 19.965
15 | 0.803 | 0.09304 | -0.034 | 8.635
15.5 | 0.772 | 0.0963 | -0.034 | 8.013

## 90. Re 7M Mach 0.00 (2)
BIGFOIL.COM POLAR EXPORT
NACA63-311 a=0.5
NACA63-311 a=0.5 |  |  |  | Cl Max: | 1.7535 | at alpha= | 19 | deg
XFOIL ncrit=9 |  |  |  | L/D Max: | 124.449 | at alpha= | 8 | deg
Re: | 7000000 |  |  | Cd Min: | 0.06048 | at alpha= | 20 | deg
Mach: | 0 |  |  | Cl=0 at alpha= | -1.9592 | deg
|  |  |  | @ Cl=0.1, Cd= | 0.0047715
|  |  |  | @ Cl=0.4, Cd= | 0.0039221
|  |  |  | @ Cl=0.6, Cd= | 0.0052515
alpha (deg) | Cl | Cd | Cm | Cl/Cd
-20 | -1.4863 | 0.0566 | -0.0453 | -26.2597
-19.5 | -1.5341 | 0.04342 | -0.0537 | -35.3316
-19 | -1.5596 | 0.03503 | -0.0575 | -44.5218
-18.5 | -1.5754 | 0.02933 | -0.0579 | -53.7129
-18 | -1.5777 | 0.02593 | -0.0557 | -60.8446
-17.5 | -1.5828 | 0.02354 | -0.0503 | -67.2387
-17 | -1.5647 | 0.02185 | -0.0464 | -71.611
-16.5 | -1.5331 | 0.02034 | -0.0444 | -75.3736
-16 | -1.4956 | 0.01904 | -0.0429 | -78.5504
-15.5 | -1.4555 | 0.01776 | -0.0416 | -81.9538
-15 | -1.4122 | 0.01636 | -0.0409 | -86.3203
-14.5 | -1.3729 | 0.01547 | -0.0388 | -88.746
-14 | -1.3262 | 0.01461 | -0.038 | -90.7734
-13.5 | -1.2773 | 0.01388 | -0.0375 | -92.0245
-13 | -1.2269 | 0.01323 | -0.0371 | -92.7362
-12.5 | -1.1752 | 0.01268 | -0.0369 | -92.6814
-12 | -1.123 | 0.01216 | -0.0367 | -92.352
-11.5 | -1.0719 | 0.01132 | -0.0364 | -94.6908
-11 | -1.0195 | 0.01063 | -0.0363 | -95.9078
-10.5 | -0.966 | 0.01007 | -0.0362 | -95.9285
-10 | -0.9118 | 0.0096 | -0.0362 | -94.9792
-9.5 | -0.8569 | 0.00918 | -0.0363 | -93.3442
-9 | -0.8016 | 0.00881 | -0.0365 | -90.9875
-8.5 | -0.7458 | 0.00853 | -0.0367 | -87.4326
-8 | -0.6897 | 0.00826 | -0.0369 | -83.4988
-7.5 | -0.6345 | 0.00771 | -0.037 | -82.2957
-7 | -0.5783 | 0.00736 | -0.0372 | -78.5734
-6.5 | -0.5217 | 0.00707 | -0.0375 | -73.7907
-6 | -0.4648 | 0.00682 | -0.0378 | -68.1525
-5.5 | -0.4077 | 0.0066 | -0.0381 | -61.7727
-5 | -0.3505 | 0.00637 | -0.0384 | -55.0235
-4.5 | -0.2932 | 0.00615 | -0.0388 | -47.6748
-3.5 | -0.178 | 0.00579 | -0.0396 | -30.7427
-3 | -0.1203 | 0.00565 | -0.04 | -21.292
-2.5 | -0.0625 | 0.00549 | -0.0404 | -11.3843
-2 | -0.0047 | 0.00533 | -0.0409 | -0.8818
-1.5 | 0.0529 | 0.00505 | -0.0414 | 10.4752
-1 | 0.1104 | 0.00471 | -0.0419 | 23.4395
0 | 0.2252 | 0.00405 | -0.043 | 55.6049
0.5 | 0.283 | 0.00392 | -0.0436 | 72.1939
1 | 0.3408 | 0.00389 | -0.0441 | 87.6093
1.5 | 0.3983 | 0.00392 | -0.0446 | 101.6071
2 | 0.4556 | 0.00399 | -0.0451 | 114.1855
2.5 | 0.5116 | 0.00432 | -0.0455 | 118.4259
3 | 0.5663 | 0.00492 | -0.0457 | 115.1016
3.5 | 0.6212 | 0.00546 | -0.046 | 113.7729
4 | 0.6756 | 0.00602 | -0.0462 | 112.2259
4.5 | 0.7302 | 0.00649 | -0.0463 | 112.5116
5 | 0.7845 | 0.00694 | -0.0463 | 113.0403
5.5 | 0.8393 | 0.00723 | -0.0464 | 116.0858
6 | 0.8933 | 0.0075 | -0.0463 | 119.1067
6.5 | 0.9438 | 0.00776 | -0.0455 | 121.6237
7 | 1.0006 | 0.00807 | -0.0461 | 123.9901
7.5 | 1.0542 | 0.0085 | -0.0461 | 124.0235
8 | 1.1076 | 0.0089 | -0.046 | 124.4494
8.5 | 1.1598 | 0.00942 | -0.0458 | 123.121
9 | 1.212 | 0.00985 | -0.0457 | 123.0457
9.5 | 1.2628 | 0.01039 | -0.0453 | 121.5399
10 | 1.3121 | 0.01102 | -0.0448 | 119.0653
10.5 | 1.3615 | 0.01156 | -0.0442 | 117.7768
11 | 1.4091 | 0.0122 | -0.0435 | 115.5
11.5 | 1.4538 | 0.01299 | -0.0423 | 111.9169
12 | 1.4972 | 0.01377 | -0.041 | 108.7291
12.5 | 1.5389 | 0.01453 | -0.0394 | 105.9119
13 | 1.5766 | 0.0154 | -0.0373 | 102.3766
13.5 | 1.6007 | 0.01638 | -0.0328 | 97.7228
14 | 1.6185 | 0.01764 | -0.0279 | 91.7517
14.5 | 1.6362 | 0.01933 | -0.024 | 84.6456
15 | 1.6551 | 0.0212 | -0.0208 | 78.0708
15.5 | 1.6753 | 0.02318 | -0.0182 | 72.2735
16 | 1.6948 | 0.02537 | -0.016 | 66.8033
16.5 | 1.7119 | 0.02789 | -0.014 | 61.3804
17 | 1.7252 | 0.03089 | -0.0123 | 55.8498
17.5 | 1.7372 | 0.0342 | -0.011 | 50.7953
18 | 1.7461 | 0.03797 | -0.01 | 45.9863
18.5 | 1.7511 | 0.04244 | -0.0095 | 41.2606
19 | 1.7535 | 0.04752 | -0.0096 | 36.9003
19.5 | 1.75 | 0.05366 | -0.0105 | 32.6127
20 | 1.7445 | 0.06048 | -0.012 | 28.8442

## 91. Re 7M Mach 0.10 (1)
BIGFOIL.COM POLAR EXPORT
NACA63-311 a=0.5
NACA63-311 a=0.5 |  |  |  | Cl Max: | 1.162 | at alpha= | 10.5 | deg
JavaFoil+Calcfoil stall+Eppler ext transition |  |  |  | L/D Max: | 119.387 | at alpha= | 7 | deg
Re: | 7000000 |  |  | Cd Min: | 0.00497 | at alpha= | -0.5 | deg
Mach: | 0.1 |  |  | Cl=0 at alpha= | -1.9167 | deg
|  |  |  | @ Cl=0.1, Cd= | 0.005012
|  |  |  | @ Cl=0.4, Cd= | 0.0051428
|  |  |  | @ Cl=0.6, Cd= | 0.0056047
alpha (deg) | Cl | Cd | Cm | Cl/Cd
-15 | -0.535 | 0.10935 | -0.013 | -4.889
-14.5 | -0.557 | 0.10291 | -0.013 | -5.412
-14 | -0.578 | 0.09646 | -0.014 | -5.99
-13.5 | -0.597 | 0.09128 | -0.014 | -6.535
-13 | -0.613 | 0.08538 | -0.014 | -7.183
-12.5 | -0.623 | 0.08076 | -0.015 | -7.713
-12 | -0.63 | 0.07366 | -0.016 | -8.547
-11.5 | -0.633 | 0.06785 | -0.017 | -9.323
-11 | -0.643 | 0.05498 | -0.02 | -11.689
-10.5 | -0.718 | 0.017 | -0.028 | -42.217
-10 | -0.752 | 0.01018 | -0.031 | -73.803
-9.5 | -0.732 | 0.00955 | -0.031 | -76.648
-9 | -0.708 | 0.00906 | -0.031 | -78.1
-8.5 | -0.678 | 0.00874 | -0.032 | -77.53
-8 | -0.643 | 0.00839 | -0.032 | -76.699
-7.5 | -0.604 | 0.00809 | -0.033 | -74.666
-7 | -0.56 | 0.00788 | -0.033 | -71.057
-6.5 | -0.512 | 0.00761 | -0.033 | -67.263
-6 | -0.462 | 0.00736 | -0.034 | -62.788
-5.5 | -0.41 | 0.00714 | -0.034 | -57.394
-5 | -0.356 | 0.00697 | -0.035 | -51.08
-4.5 | -0.3 | 0.00678 | -0.035 | -44.326
-4 | -0.244 | 0.00661 | -0.036 | -36.895
-3.5 | -0.186 | 0.00644 | -0.036 | -28.93
-3 | -0.128 | 0.00636 | -0.036 | -20.097
-2.5 | -0.069 | 0.00625 | -0.037 | -11.039
-2 | -0.01 | 0.00616 | -0.037 | -1.596
-1.5 | 0.05 | 0.00519 | -0.038 | 9.565
-1 | 0.109 | 0.00498 | -0.038 | 21.922
-0.5 | 0.169 | 0.00497 | -0.039 | 33.959
0 | 0.229 | 0.00499 | -0.039 | 45.838
0.5 | 0.288 | 0.005 | -0.04 | 57.584
1 | 0.348 | 0.00508 | -0.04 | 68.489
1.5 | 0.406 | 0.00515 | -0.04 | 78.853
2 | 0.466 | 0.00525 | -0.041 | 88.73
2.5 | 0.525 | 0.00538 | -0.041 | 97.473
3 | 0.583 | 0.00559 | -0.042 | 104.301
3.5 | 0.641 | 0.00564 | -0.042 | 113.792
4 | 0.698 | 0.00599 | -0.043 | 116.45
4.5 | 0.754 | 0.00663 | -0.043 | 113.733
5 | 0.809 | 0.0077 | -0.043 | 104.973
5.5 | 0.862 | 0.00796 | -0.044 | 108.317
6 | 0.913 | 0.00784 | -0.044 | 116.447
6.5 | 0.961 | 0.00811 | -0.045 | 118.392
7 | 1.004 | 0.00841 | -0.045 | 119.387
7.5 | 1.044 | 0.00999 | -0.046 | 104.517
8 | 1.079 | 0.01045 | -0.046 | 103.252
8.5 | 1.108 | 0.01097 | -0.046 | 100.925
9 | 1.131 | 0.01155 | -0.047 | 97.927
9.5 | 1.147 | 0.01224 | -0.047 | 93.766
10 | 1.158 | 0.01302 | -0.047 | 88.925
10.5 | 1.162 | 0.01379 | -0.047 | 84.305
11 | 1.153 | 0.01472 | -0.048 | 78.355
11.5 | 1.136 | 0.01575 | -0.048 | 72.163
12 | 1.11 | 0.01738 | -0.048 | 63.877
12.5 | 1.079 | 0.01911 | -0.048 | 56.456
13 | 1.042 | 0.02097 | -0.048 | 49.701
13.5 | 0.995 | 0.0249 | -0.048 | 39.962
14 | 0.878 | 0.05761 | -0.041 | 15.244
14.5 | 0.797 | 0.08955 | -0.033 | 8.904
15 | 0.753 | 0.10148 | -0.03 | 7.416
15.5 | 0.714 | 0.10806 | -0.03 | 6.611

## 92. Re 7M Mach 0.10 (2)
BIGFOIL.COM POLAR EXPORT
NACA63-311 a=0.5
NACA63-311 a=0.5 |  |  |  | Cl Max: | 1.7323 | at alpha= | 18.5 | deg
XFOIL ncrit=9 |  |  |  | L/D Max: | 124.143 | at alpha= | 8 | deg
Re: | 7000000 |  |  | Cd Min: | 0.07432 | at alpha= | -19.5 | deg
Mach: | 0.1 |  |  | Cl=0 at alpha= | -1.9595 | deg
|  |  |  | @ Cl=0.1, Cd= | 0.0047853
|  |  |  | @ Cl=0.4, Cd= | 0.0039196
|  |  |  | @ Cl=0.6, Cd= | 0.0052315
alpha (deg) | Cl | Cd | Cm | Cl/Cd
-19.5 | -1.3588 | 0.07432 | -0.0345 | -18.2831
-19 | -1.4435 | 0.05293 | -0.05 | -27.2719
-18.5 | -1.4936 | 0.03993 | -0.0583 | -37.4055
-18 | -1.5106 | 0.03299 | -0.0608 | -45.7896
-17.5 | -1.5317 | 0.0275 | -0.0597 | -55.6982
-17 | -1.5372 | 0.02465 | -0.0553 | -62.3611
-16.5 | -1.5311 | 0.02246 | -0.0499 | -68.1701
-16 | -1.5015 | 0.02063 | -0.0474 | -72.7824
-15.5 | -1.4641 | 0.01912 | -0.0456 | -76.5743
-14.5 | -1.383 | 0.01659 | -0.042 | -83.3635
-14 | -1.3382 | 0.01539 | -0.0408 | -86.9526
-13.5 | -1.2897 | 0.01446 | -0.0399 | -89.1909
-13 | -1.2391 | 0.01369 | -0.0393 | -90.5113
-12.5 | -1.187 | 0.01305 | -0.0388 | -90.9579
-12 | -1.134 | 0.01247 | -0.0385 | -90.9383
-11.5 | -1.0809 | 0.01183 | -0.0381 | -91.3694
-11 | -1.0287 | 0.01094 | -0.0377 | -94.0311
-10.5 | -0.9747 | 0.01029 | -0.0374 | -94.723
-10 | -0.9198 | 0.00978 | -0.0373 | -94.0491
-9.5 | -0.8644 | 0.00933 | -0.0373 | -92.6474
-9 | -0.8084 | 0.00892 | -0.0373 | -90.6278
-8.5 | -0.752 | 0.00861 | -0.0374 | -87.3403
-8 | -0.6953 | 0.00833 | -0.0375 | -83.4694
-7.5 | -0.6394 | 0.00779 | -0.0376 | -82.0796
-7 | -0.5826 | 0.00742 | -0.0377 | -78.5175
-6.5 | -0.5255 | 0.00711 | -0.0379 | -73.91
-6 | -0.4682 | 0.00685 | -0.0382 | -68.3504
-5.5 | -0.4106 | 0.00662 | -0.0384 | -62.0242
-5 | -0.3529 | 0.0064 | -0.0388 | -55.1406
-4.5 | -0.2952 | 0.00616 | -0.0391 | -47.9221
-4 | -0.2372 | 0.00598 | -0.0395 | -39.6656
-3.5 | -0.1791 | 0.0058 | -0.0398 | -30.8793
-3 | -0.121 | 0.00566 | -0.0402 | -21.3781
-2.5 | -0.0628 | 0.0055 | -0.0407 | -11.4182
-2 | -0.0047 | 0.00533 | -0.0411 | -0.8818
-1.5 | 0.0533 | 0.00506 | -0.0416 | 10.5336
-1 | 0.1111 | 0.00472 | -0.0421 | 23.5381
-0.5 | 0.1687 | 0.00433 | -0.0427 | 38.9607
0 | 0.2266 | 0.00406 | -0.0433 | 55.8128
0.5 | 0.2847 | 0.00392 | -0.0438 | 72.6276
1 | 0.3429 | 0.00389 | -0.0443 | 88.1491
1.5 | 0.4007 | 0.00392 | -0.0448 | 102.2194
2 | 0.4584 | 0.00399 | -0.0453 | 114.8872
2.5 | 0.5147 | 0.00432 | -0.0457 | 119.1435
3 | 0.5698 | 0.00493 | -0.046 | 115.5781
3.5 | 0.6249 | 0.00548 | -0.0462 | 114.0328
4 | 0.6796 | 0.00605 | -0.0464 | 112.3306
4.5 | 0.7347 | 0.00652 | -0.0465 | 112.684
5 | 0.7894 | 0.00697 | -0.0465 | 113.2568
5.5 | 0.8445 | 0.00726 | -0.0465 | 116.3223
6 | 0.8989 | 0.00754 | -0.0464 | 119.2175
6.5 | 0.9498 | 0.00781 | -0.0455 | 121.6133
7 | 1.0069 | 0.00813 | -0.046 | 123.8499
8 | 1.1148 | 0.00898 | -0.0459 | 124.1425
8.5 | 1.1675 | 0.00949 | -0.0456 | 123.0242
9 | 1.2201 | 0.00995 | -0.0453 | 122.6231
9.5 | 1.271 | 0.01053 | -0.0448 | 120.7028
10 | 1.3209 | 0.01114 | -0.0442 | 118.5727
10.5 | 1.3704 | 0.01173 | -0.0435 | 116.8286
11 | 1.4176 | 0.01244 | -0.0425 | 113.955
11.5 | 1.4619 | 0.01329 | -0.041 | 110
12 | 1.5057 | 0.01404 | -0.0395 | 107.2436
12.5 | 1.546 | 0.01488 | -0.0375 | 103.8978
13 | 1.5794 | 0.01586 | -0.0344 | 99.5839
13.5 | 1.5957 | 0.01703 | -0.0287 | 93.6994
14 | 1.6147 | 0.01855 | -0.0243 | 87.0458
14.5 | 1.6322 | 0.02049 | -0.0206 | 79.6584
15 | 1.6546 | 0.02232 | -0.0178 | 74.1308
15.5 | 1.6739 | 0.02454 | -0.0153 | 68.2111
16 | 1.6915 | 0.02706 | -0.0131 | 62.5092
16.5 | 1.7055 | 0.03006 | -0.0111 | 56.7365
17 | 1.717 | 0.03346 | -0.0096 | 51.315
17.5 | 1.7254 | 0.03734 | -0.0084 | 46.2078
18 | 1.7312 | 0.04178 | -0.0078 | 41.4361
18.5 | 1.7323 | 0.04708 | -0.0078 | 36.7948
19 | 1.7307 | 0.05308 | -0.0085 | 32.6055
19.5 | 1.721 | 0.06055 | -0.0102 | 28.4228
20 | 1.7097 | 0.06875 | -0.0128 | 24.8684

## 93. Re 7M Mach 0.25 (1)
BIGFOIL.COM POLAR EXPORT
NACA63-311 a=0.5
NACA63-311 a=0.5 |  |  |  | Cl Max: | 1.121 | at alpha= | 9.5 | deg
JavaFoil+Calcfoil stall+Eppler ext transition |  |  |  | L/D Max: | 116.856 | at alpha= | 4 | deg
Re: | 7000000 |  |  | Cd Min: | 0.005 | at alpha= | 0 | deg
Mach: | 0.25 |  |  | Cl=0 at alpha= | -1.918 | deg
|  |  |  | @ Cl=0.1, Cd= | 0.0050633
|  |  |  | @ Cl=0.4, Cd= | 0.0051934
|  |  |  | @ Cl=0.6, Cd= | 0.11118
alpha (deg) | Cl | Cd | Cm | Cl/Cd
-14 | -0.313 | 0.10365 | -0.014 | -3.023
-13.5 | -0.371 | 0.09784 | -0.014 | -3.794
-13 | -0.423 | 0.09228 | -0.014 | -4.588
-12.5 | -0.465 | 0.08628 | -0.014 | -5.385
-12 | -0.497 | 0.08056 | -0.015 | -6.172
-11.5 | -0.524 | 0.07612 | -0.015 | -6.88
-11 | -0.544 | 0.0708 | -0.015 | -7.678
-10.5 | -0.558 | 0.06445 | -0.016 | -8.656
-10 | -0.567 | 0.05811 | -0.018 | -9.753
-9.5 | -0.622 | 0.02537 | -0.027 | -24.501
-9 | -0.685 | 0.00977 | -0.032 | -70.112
-8.5 | -0.666 | 0.0092 | -0.033 | -72.418
-8 | -0.64 | 0.00871 | -0.033 | -73.459
-7.5 | -0.606 | 0.00842 | -0.034 | -72.014
-7 | -0.565 | 0.00809 | -0.034 | -69.831
-6.5 | -0.519 | 0.0078 | -0.034 | -66.587
-6 | -0.47 | 0.00752 | -0.035 | -62.505
-5.5 | -0.418 | 0.00728 | -0.035 | -57.414
-5 | -0.364 | 0.00705 | -0.036 | -51.589
-4.5 | -0.308 | 0.00688 | -0.036 | -44.7
-4 | -0.25 | 0.00669 | -0.037 | -37.387
-3.5 | -0.191 | 0.00649 | -0.037 | -29.414
-3 | -0.131 | 0.0064 | -0.037 | -20.507
-2.5 | -0.071 | 0.0063 | -0.038 | -11.257
-2 | -0.01 | 0.00619 | -0.038 | -1.631
-1.5 | 0.051 | 0.00524 | -0.039 | 9.718
-1 | 0.112 | 0.00502 | -0.039 | 22.34
-0.5 | 0.174 | 0.00502 | -0.04 | 34.565
0 | 0.235 | 0.005 | -0.04 | 46.923
0.5 | 0.296 | 0.00506 | -0.041 | 58.532
1 | 0.357 | 0.00513 | -0.041 | 69.641
1.5 | 0.418 | 0.00522 | -0.042 | 79.971
2 | 0.478 | 0.00529 | -0.042 | 90.353
2.5 | 0.539 | 0.00544 | -0.042 | 99.156
3 | 0.599 | 0.00539 | -0.043 | 111.134
3.5 | 0.658 | 0.00574 | -0.043 | 114.62
4 | 0.717 | 0.00613 | -0.044 | 116.856
4.5 | 0.774 | 0.0069 | -0.044 | 112.089
5 | 0.83 | 0.00787 | -0.045 | 105.455
5.5 | 0.884 | 0.00779 | -0.045 | 113.457
6 | 0.935 | 0.00806 | -0.046 | 115.906
6.5 | 0.981 | 0.00844 | -0.046 | 116.214
7 | 1.022 | 0.00996 | -0.046 | 102.643
7.5 | 1.057 | 0.01047 | -0.047 | 101.023
8 | 1.086 | 0.01102 | -0.047 | 98.529
8.5 | 1.106 | 0.01168 | -0.047 | 94.679
9 | 1.117 | 0.01245 | -0.048 | 89.765
9.5 | 1.121 | 0.01318 | -0.048 | 85.014
10 | 1.114 | 0.01408 | -0.048 | 79.117
10.5 | 1.096 | 0.01538 | -0.048 | 71.255
11 | 1.058 | 0.01683 | -0.049 | 62.824
11.5 | 1.002 | 0.01899 | -0.048 | 52.779
12 | 0.925 | 0.02416 | -0.048 | 38.272
12.5 | 0.743 | 0.07864 | -0.03 | 9.45
13 | 0.673 | 0.0876 | -0.028 | 7.68
13.5 | 0.6 | 0.09435 | -0.027 | 6.354
14 | 0.521 | 0.10263 | -0.025 | 5.074
14.5 | 0.438 | 0.11118 | -0.026 | 3.944

## 94. Re 7M Mach 0.25 (2)
BIGFOIL.COM POLAR EXPORT
NACA63-311 a=0.5
NACA63-311 a=0.5 |  |  |  | Cl Max: | 1.6008 | at alpha= | 15.5 | deg
XFOIL ncrit=9 |  |  |  | L/D Max: | 123.611 | at alpha= | 7.5 | deg
Re: | 7000000 |  |  | Cd Min: | 0.19016 | at alpha= | -17 | deg
Mach: | 0.25 |  |  | Cl=0 at alpha= | -1.9617 | deg
|  |  |  | @ Cl=0.1, Cd= | 0.0048256
|  |  |  | @ Cl=0.4, Cd= | 0.0039304
|  |  |  | @ Cl=0.6, Cd= | 0.0050841
alpha (deg) | Cl | Cd | Cm | Cl/Cd
-17 | -0.6813 | 0.19016 | 0.036 | -3.5828
-16.5 | -0.6677 | 0.18179 | 0.0311 | -3.6729
-16 | -0.6541 | 0.17359 | 0.0263 | -3.7681
-15.5 | -1.1102 | 0.06681 | -0.0433 | -16.6173
-15 | -1.182 | 0.04653 | -0.0604 | -25.403
-14 | -1.2592 | 0.02945 | -0.0667 | -42.7572
-13.5 | -1.2879 | 0.02496 | -0.0591 | -51.5986
-13 | -1.2704 | 0.02098 | -0.0553 | -60.5529
-12.5 | -1.234 | 0.01806 | -0.0524 | -68.3278
-12 | -1.1894 | 0.01565 | -0.05 | -76
-11.5 | -1.1343 | 0.01446 | -0.0483 | -78.444
-11 | -1.078 | 0.01337 | -0.0468 | -80.6283
-10.5 | -1.0201 | 0.0125 | -0.0456 | -81.608
-10 | -0.9645 | 0.01121 | -0.0443 | -86.0393
-9.5 | -0.9055 | 0.01048 | -0.0433 | -86.4027
-9 | -0.8461 | 0.00987 | -0.0426 | -85.7244
-8.5 | -0.7862 | 0.00933 | -0.042 | -84.2658
-8 | -0.7262 | 0.00888 | -0.0415 | -81.7793
-7.5 | -0.6662 | 0.00845 | -0.0412 | -78.8402
-7 | -0.6072 | 0.00779 | -0.0408 | -77.9461
-6.5 | -0.5472 | 0.00738 | -0.0406 | -74.1463
-6 | -0.4869 | 0.00705 | -0.0406 | -69.0638
-5.5 | -0.4267 | 0.00677 | -0.0406 | -63.0281
-5 | -0.3663 | 0.00652 | -0.0407 | -56.181
-4.5 | -0.3061 | 0.00625 | -0.0408 | -48.976
-4 | -0.2458 | 0.00605 | -0.0411 | -40.6281
-3.5 | -0.1854 | 0.00587 | -0.0413 | -31.5843
-3 | -0.1251 | 0.0057 | -0.0417 | -21.9474
-2.5 | -0.0648 | 0.00553 | -0.0421 | -11.7179
-2 | -0.0046 | 0.00537 | -0.0425 | -0.85661
-1.5 | 0.0554 | 0.00511 | -0.0429 | 10.8415
-0.5 | 0.1746 | 0.00435 | -0.044 | 40.1379
0 | 0.2343 | 0.00407 | -0.0446 | 57.5676
0.5 | 0.2944 | 0.00394 | -0.0452 | 74.7208
1 | 0.3546 | 0.0039 | -0.0457 | 90.9231
1.5 | 0.4144 | 0.00394 | -0.0462 | 105.1777
2.5 | 0.5322 | 0.00435 | -0.047 | 122.3448
3.5 | 0.6458 | 0.00558 | -0.0474 | 115.7348
4 | 0.7022 | 0.00621 | -0.0474 | 113.0757
4.5 | 0.759 | 0.00672 | -0.0474 | 112.9464
5 | 0.8159 | 0.00715 | -0.0472 | 114.1119
5.5 | 0.8732 | 0.00748 | -0.0471 | 116.738
6 | 0.9299 | 0.00778 | -0.0467 | 119.5244
6.5 | 0.9835 | 0.00804 | -0.0456 | 122.3259
7 | 1.0421 | 0.00846 | -0.0457 | 123.1797
7.5 | 1.0989 | 0.00889 | -0.0453 | 123.6108
8 | 1.1543 | 0.00946 | -0.0446 | 122.019
8.5 | 1.2097 | 0.00997 | -0.0439 | 121.334
9 | 1.2632 | 0.01062 | -0.0428 | 118.9454
9.5 | 1.3158 | 0.0113 | -0.0415 | 116.4425
10 | 1.3669 | 0.01204 | -0.04 | 113.5299
10.5 | 1.4138 | 0.013 | -0.0378 | 108.7538
11 | 1.4597 | 0.01389 | -0.0353 | 105.09
11.5 | 1.5006 | 0.01491 | -0.0322 | 100.6439
12 | 1.5243 | 0.01607 | -0.0263 | 94.8538
12.5 | 1.5419 | 0.01774 | -0.0205 | 86.9166
13 | 1.5556 | 0.02017 | -0.0154 | 77.1244
13.5 | 1.5759 | 0.02252 | -0.0117 | 69.9778
14 | 1.589 | 0.02565 | -0.0081 | 61.9493
14.5 | 1.5987 | 0.02934 | -0.0051 | 54.4888
15 | 1.6001 | 0.03403 | -0.0026 | 47.0203
15.5 | 1.6008 | 0.03916 | -0.0011 | 40.8784
16 | 1.587 | 0.04627 | -0.0008 | 34.2987
16.5 | 1.5654 | 0.0551 | -0.0021 | 28.4102
17 | 1.5429 | 0.06504 | -0.0052 | 23.7223
17.5 | 1.5179 | 0.07634 | -0.01 | 19.8834
18 | 1.4861 | 0.08974 | -0.017 | 16.5601
18.5 | 1.4431 | 0.10629 | -0.0268 | 13.577
19 | 1.3969 | 0.12471 | -0.0386 | 11.2012
19.5 | 1.3436 | 0.14566 | -0.0526 | 9.2242
20 | 1.2784 | 0.16992 | -0.0691 | 7.5235

## 95. Re 7M Mach 0.50 (1)
BIGFOIL.COM POLAR EXPORT
NACA63-311 a=0.5
NACA63-311 a=0.5 |  |  |  | Cl Max: | 1.174 | at alpha= | 20 | deg
JavaFoil+Calcfoil stall+Eppler ext transition |  |  |  | L/D Max: | 117.433 | at alpha= | 3.5 | deg
Re: | 7000000 |  |  | Cd Min: | 0.00513 | at alpha= | 0 | deg
Mach: | 0.5 |  |  | Cl=0 at alpha= | -1.9191 | deg
|  |  |  | @ Cl=0.1, Cd= | 0.0052746
|  |  |  | @ Cl=0.4, Cd= | 0.0052821
|  |  |  | @ Cl=0.6, Cd= | 0.0054344
alpha (deg) | Cl | Cd | Cm | Cl/Cd
-20 | -0.982 | 0.15213 | -0.016 | -6.458
-19.5 | -0.956 | 0.14664 | -0.016 | -6.518
-19 | -0.932 | 0.14867 | -0.017 | -6.266
-18.5 | -0.905 | 0.14044 | -0.017 | -6.442
-18 | -0.876 | 0.13565 | -0.017 | -6.46
-17.5 | -0.847 | 0.12857 | -0.016 | -6.592
-17 | -0.821 | 0.12581 | -0.016 | -6.523
-16.5 | -0.794 | 0.12129 | -0.017 | -6.547
-16 | -0.768 | 0.11936 | -0.017 | -6.435
-15.5 | -0.74 | 0.11488 | -0.017 | -6.442
-15 | -0.713 | 0.10562 | -0.017 | -6.75
-14.5 | -0.686 | 0.09814 | -0.017 | -6.991
-14 | -0.66 | 0.09213 | -0.018 | -7.162
-13.5 | -0.631 | 0.10003 | -0.017 | -6.311
-13 | -0.604 | 0.09094 | -0.017 | -6.643
-12.5 | -0.578 | 0.08282 | -0.018 | -6.98
-12 | -0.552 | 0.07589 | -0.019 | -7.274
-11.5 | -0.528 | 0.06757 | -0.021 | -7.821
-11 | -0.514 | 0.05306 | -0.025 | -9.683
-10.5 | -0.467 | 0.07424 | -0.017 | -6.296
-10 | -0.441 | 0.06622 | -0.018 | -6.658
-9.5 | -0.415 | 0.05947 | -0.019 | -6.971
-9 | -0.389 | 0.05407 | -0.02 | -7.195
-8.5 | -0.412 | 0.0177 | -0.033 | -23.288
-8 | -0.331 | 0.05471 | -0.017 | -6.054
-7.5 | -0.304 | 0.05 | -0.018 | -6.085
-7 | -0.278 | 0.04458 | -0.02 | -6.242
-6.5 | -0.422 | 0.00896 | -0.038 | -47.14
-6 | -0.461 | 0.00851 | -0.039 | -54.177
-5.5 | -0.435 | 0.00804 | -0.039 | -54.054
-5 | -0.39 | 0.00765 | -0.04 | -50.93
-4.5 | -0.335 | 0.0073 | -0.04 | -45.909
-4 | -0.275 | 0.00703 | -0.041 | -39.119
-3.5 | -0.212 | 0.0068 | -0.041 | -31.136
-3 | -0.146 | 0.00668 | -0.042 | -21.872
-2.5 | -0.079 | 0.00649 | -0.042 | -12.172
-2 | -0.011 | 0.00639 | -0.043 | -1.763
-1.5 | 0.057 | 0.00542 | -0.043 | 10.5
-1 | 0.125 | 0.00519 | -0.044 | 24.148
-0.5 | 0.194 | 0.00515 | -0.044 | 37.682
0 | 0.263 | 0.00513 | -0.045 | 51.149
0.5 | 0.331 | 0.00519 | -0.045 | 63.827
1 | 0.399 | 0.00528 | -0.046 | 75.656
1.5 | 0.466 | 0.00542 | -0.046 | 86.132
2 | 0.534 | 0.00525 | -0.047 | 101.686
2.5 | 0.602 | 0.00544 | -0.047 | 110.554
3 | 0.668 | 0.00571 | -0.048 | 116.932
3.5 | 0.734 | 0.00625 | -0.048 | 117.433
4 | 0.798 | 0.00692 | -0.049 | 115.199
4.5 | 0.858 | 0.00835 | -0.049 | 102.746
5 | 0.915 | 0.00954 | -0.05 | 95.864
5.5 | 0.966 | 0.01017 | -0.05 | 95.02
6 | 1.007 | 0.01079 | -0.051 | 93.294
6.5 | 1.028 | 0.01155 | -0.051 | 89.029
7 | 1.016 | 0.01255 | -0.051 | 80.973
7.5 | 0.905 | 0.01447 | -0.051 | 62.587
8 | 0.534 | 0.05324 | -0.025 | 10.036
8.5 | 0.676 | 0.01599 | -0.052 | 42.301
9 | 0.693 | 0.01965 | -0.051 | 35.285
9.5 | 0.615 | 0.0629 | -0.028 | 9.778
10 | 0.762 | 0.01989 | -0.053 | 38.286
10.5 | 0.762 | 0.02918 | -0.05 | 26.1
11 | 0.693 | 0.07722 | -0.028 | 8.976
11.5 | 0.845 | 0.0244 | -0.053 | 34.612
12 | 0.844 | 0.03548 | -0.051 | 23.779
12.5 | 0.775 | 0.08588 | -0.032 | 9.027
13 | 0.801 | 0.09401 | -0.032 | 8.521
13.5 | 0.826 | 0.09188 | -0.032 | 8.99
14 | 0.851 | 0.10005 | -0.032 | 8.506
14.5 | 0.881 | 0.1049 | -0.035 | 8.403
15 | 0.909 | 0.11238 | -0.036 | 8.087
15.5 | 0.929 | 0.11555 | -0.033 | 8.037
16 | 0.957 | 0.11998 | -0.035 | 7.979
16.5 | 0.99 | 0.1211 | -0.038 | 8.177
17 | 1.014 | 0.13158 | -0.038 | 7.708
17.5 | 1.034 | 0.1325 | -0.036 | 7.801
18 | 1.069 | 0.13032 | -0.04 | 8.2
18.5 | 1.11 | 0.12581 | -0.044 | 8.822
19 | 1.13 | 0.13805 | -0.043 | 8.183
19.5 | 1.138 | 0.14702 | -0.039 | 7.739
20 | 1.174 | 0.14542 | -0.043 | 8.071

## 96. Re 7M Mach 0.50 (2)
BIGFOIL.COM POLAR EXPORT
NACA63-311 a=0.5
NACA63-311 a=0.5 |  |  |  | Cl Max: | 1.2723 | at alpha= | 8 | deg
XFOIL ncrit=9 |  |  |  | L/D Max: | 135.978 | at alpha= | 2.5 | deg
Re: | 7000000 |  |  | Cd Min: | 0.27391 | at alpha= | -20 | deg
Mach: | 0.5 |  |  | Cl=0 at alpha= | -1.9704 | deg
|  |  |  | @ Cl=0.1, Cd= | 0.0051468
|  |  |  | @ Cl=0.4, Cd= | 0.0039932
|  |  |  | @ Cl=0.6, Cd= | 0.0044433
alpha (deg) | Cl | Cd | Cm | Cl/Cd
-20 | -0.8313 | 0.27391 | 0.0829 | -3.0349
-19.5 | -0.8086 | 0.26506 | 0.0773 | -3.0506
-18.5 | -0.7638 | 0.24704 | 0.0663 | -3.0918
-18 | -0.7418 | 0.23789 | 0.0609 | -3.1182
-17.5 | -0.7208 | 0.22835 | 0.0553 | -3.1566
-17 | -0.698 | 0.22016 | 0.0501 | -3.1704
-16.5 | -0.6757 | 0.21188 | 0.0449 | -3.1891
-16 | -0.6558 | 0.20229 | 0.0395 | -3.2419
-15.5 | -0.6362 | 0.19277 | 0.0342 | -3.3003
-14.5 | -0.6019 | 0.17516 | 0.0248 | -3.4363
-14 | -0.5827 | 0.16671 | 0.0199 | -3.4953
-13.5 | -0.5691 | 0.15644 | 0.0143 | -3.6378
-13 | -0.5538 | 0.14725 | 0.0091 | -3.761
-12.5 | -0.5396 | 0.13797 | 0.0037 | -3.911
-12 | -0.526 | 0.12896 | -0.0015 | -4.0788
-11.5 | -0.5149 | 0.11959 | -0.0069 | -4.3055
-11 | -0.5121 | 0.10892 | -0.0131 | -4.7016
-10.5 | -0.5117 | 0.09843 | -0.0194 | -5.1986
-10 | -0.5137 | 0.0882 | -0.0258 | -5.8243
-9.5 | -0.511 | 0.07934 | -0.0315 | -6.4406
-9 | -0.515 | 0.06981 | -0.0378 | -7.3772
-8.5 | -0.5308 | 0.05844 | -0.0462 | -9.0828
-8 | -0.5501 | 0.04564 | -0.059 | -12.053
-7.5 | -0.5919 | 0.03739 | -0.0602 | -15.8304
-7 | -0.6024 | 0.02836 | -0.0599 | -21.2412
-6.5 | -0.6018 | 0.01764 | -0.0579 | -34.1156
-6 | -0.565 | 0.01062 | -0.0549 | -53.2015
-5 | -0.4288 | 0.00747 | -0.0507 | -57.4029
-4.5 | -0.357 | 0.00688 | -0.0496 | -51.8895
-4 | -0.2856 | 0.00645 | -0.0489 | -44.2791
-3.5 | -0.2145 | 0.00614 | -0.0485 | -34.9349
-2.5 | -0.0737 | 0.00572 | -0.0484 | -12.8846
-2 | -0.0041 | 0.00556 | -0.0486 | -0.73741
-1.5 | 0.0651 | 0.00532 | -0.0489 | 12.2368
-1 | 0.1336 | 0.00498 | -0.0494 | 26.8273
-0.5 | 0.2015 | 0.00449 | -0.05 | 44.8775
0 | 0.2696 | 0.00413 | -0.0506 | 65.2785
0.5 | 0.3384 | 0.00402 | -0.0512 | 84.1791
1 | 0.4074 | 0.00399 | -0.0518 | 102.1053
1.5 | 0.4763 | 0.00405 | -0.0523 | 117.6049
2 | 0.5447 | 0.00418 | -0.0527 | 130.311
2.5 | 0.6119 | 0.0045 | -0.0529 | 135.9778
3 | 0.6757 | 0.00533 | -0.0527 | 126.773
3.5 | 0.739 | 0.00617 | -0.0522 | 119.7731
4 | 0.8025 | 0.00695 | -0.0514 | 115.4676
5.5 | 1.0007 | 0.00846 | -0.0479 | 118.2861
6 | 1.0665 | 0.00891 | -0.0459 | 119.697
6.5 | 1.125 | 0.0094 | -0.0421 | 119.6809
7 | 1.1935 | 0.01019 | -0.0399 | 117.1246
7.5 | 1.2496 | 0.01137 | -0.0352 | 109.9033
8 | 1.2723 | 0.01347 | -0.026 | 94.4543
8.5 | 1.2597 | 0.01702 | -0.015 | 74.0129
9 | 1.2391 | 0.02272 | -0.0066 | 54.5379
9.5 | 1.2163 | 0.02965 | -0.001 | 41.0219
10 | 1.1839 | 0.03815 | 0.0014 | 31.0328
10.5 | 1.1511 | 0.04769 | 0.0007 | 24.1371
11 | 1.1174 | 0.05883 | -0.0033 | 18.9937
11.5 | 1.0847 | 0.07171 | -0.0103 | 15.1262
12 | 1.056 | 0.08603 | -0.0196 | 12.2748
12.5 | 1.0319 | 0.10164 | -0.0303 | 10.1525
13 | 1.0153 | 0.11716 | -0.0402 | 8.6659

## 97. Re 8M Mach 0.00 (1)
BIGFOIL.COM POLAR EXPORT
NACA63-311 a=0.5
NACA63-311 a=0.5 |  |  |  | Cl Max: | 1.171 | at alpha= | 10.5 | deg
JavaFoil+Calcfoil stall+Eppler ext transition |  |  |  | L/D Max: | 122.216 | at alpha= | 7 | deg
Re: | 8000000 |  |  | Cd Min: | 0.00496 | at alpha= | -0.5 | deg
Mach: | 0 |  |  | Cl=0 at alpha= | -1.9152 | deg
|  |  |  | @ Cl=0.1, Cd= | 0.0050585
|  |  |  | @ Cl=0.4, Cd= | 0.0051545
|  |  |  | @ Cl=0.6, Cd= | 0.0056676
alpha (deg) | Cl | Cd | Cm | Cl/Cd
-15.5 | -0.55 | 0.11312 | -0.013 | -4.865
-15 | -0.57 | 0.10654 | -0.013 | -5.352
-14.5 | -0.589 | 0.10079 | -0.014 | -5.845
-14 | -0.607 | 0.09457 | -0.014 | -6.415
-13.5 | -0.622 | 0.08868 | -0.014 | -7.018
-13 | -0.637 | 0.08205 | -0.015 | -7.757
-12.5 | -0.642 | 0.07902 | -0.015 | -8.119
-12 | -0.647 | 0.07063 | -0.017 | -9.164
-11.5 | -0.65 | 0.06325 | -0.018 | -10.278
-11 | -0.719 | 0.02261 | -0.027 | -31.793
-10.5 | -0.774 | 0.01041 | -0.03 | -74.349
-10 | -0.758 | 0.00975 | -0.031 | -77.734
-9.5 | -0.736 | 0.00932 | -0.031 | -78.997
-9 | -0.71 | 0.00884 | -0.031 | -80.301
-8.5 | -0.679 | 0.00851 | -0.032 | -79.734
-8 | -0.643 | 0.00821 | -0.032 | -78.313
-7.5 | -0.603 | 0.0079 | -0.033 | -76.411
-7 | -0.558 | 0.00768 | -0.033 | -72.747
-6.5 | -0.511 | 0.00744 | -0.033 | -68.649
-6 | -0.46 | 0.00721 | -0.034 | -63.836
-5.5 | -0.408 | 0.00701 | -0.034 | -58.196
-5 | -0.354 | 0.0068 | -0.035 | -52.132
-4.5 | -0.299 | 0.00665 | -0.035 | -44.983
-4 | -0.243 | 0.00646 | -0.035 | -37.53
-3.5 | -0.185 | 0.00634 | -0.036 | -29.212
-3 | -0.127 | 0.00627 | -0.036 | -20.31
-2.5 | -0.069 | 0.00619 | -0.037 | -11.101
-2 | -0.01 | 0.00605 | -0.037 | -1.616
-1.5 | 0.049 | 0.00522 | -0.038 | 9.464
-1 | 0.109 | 0.00503 | -0.038 | 21.609
-0.5 | 0.168 | 0.00496 | -0.038 | 33.871
0 | 0.227 | 0.00496 | -0.039 | 45.861
0.5 | 0.287 | 0.00502 | -0.039 | 57.155
1 | 0.346 | 0.00508 | -0.04 | 68.06
1.5 | 0.404 | 0.00516 | -0.04 | 78.359
2 | 0.463 | 0.00524 | -0.041 | 88.388
2.5 | 0.522 | 0.00538 | -0.041 | 97.024
3 | 0.58 | 0.00564 | -0.042 | 102.844
3.5 | 0.638 | 0.00572 | -0.042 | 111.552
4 | 0.694 | 0.00609 | -0.042 | 113.982
4.5 | 0.75 | 0.00671 | -0.043 | 111.776
5 | 0.805 | 0.00773 | -0.043 | 104.148
5.5 | 0.858 | 0.00774 | -0.044 | 110.909
6 | 0.909 | 0.00806 | -0.044 | 112.771
6.5 | 0.957 | 0.00792 | -0.045 | 120.892
7 | 1.001 | 0.00819 | -0.045 | 122.216
7.5 | 1.041 | 0.00858 | -0.045 | 121.411
8 | 1.077 | 0.01015 | -0.046 | 106.103
8.5 | 1.108 | 0.01064 | -0.046 | 104.127
9 | 1.133 | 0.01117 | -0.047 | 101.423
9.5 | 1.151 | 0.01181 | -0.047 | 97.517
10 | 1.164 | 0.01253 | -0.047 | 92.906
10.5 | 1.171 | 0.01329 | -0.047 | 88.153
11 | 1.166 | 0.01411 | -0.048 | 82.659
11.5 | 1.153 | 0.01515 | -0.048 | 76.106
12 | 1.133 | 0.01626 | -0.048 | 69.682
12.5 | 1.106 | 0.01783 | -0.048 | 62.043
13 | 1.076 | 0.01936 | -0.048 | 55.562
13.5 | 1.036 | 0.02238 | -0.048 | 46.288
14 | 0.983 | 0.02897 | -0.047 | 33.923
14.5 | 0.925 | 0.03877 | -0.046 | 23.853
15 | 0.81 | 0.08781 | -0.035 | 9.222
15.5 | 0.782 | 0.08728 | -0.037 | 8.959

## 98. Re 8M Mach 0.00 (2)
BIGFOIL.COM POLAR EXPORT
NACA63-311 a=0.5
NACA63-311 a=0.5 |  |  |  | Cl Max: | 1.7739 | at alpha= | 19 | deg
XFOIL ncrit=9 |  |  |  | L/D Max: | 127.536 | at alpha= | 7.5 | deg
Re: | 8000000 |  |  | Cd Min: | 0.05806 | at alpha= | 20 | deg
Mach: | 0 |  |  | Cl=0 at alpha= | -1.9583 | deg
|  |  |  | @ Cl=0.1, Cd= | 0.0047442
|  |  |  | @ Cl=0.4, Cd= | 0.0039324
|  |  |  | @ Cl=0.6, Cd= | 0.0052976
alpha (deg) | Cl | Cd | Cm | Cl/Cd
-20 | -1.5139 | 0.05241 | -0.0483 | -28.8857
-19.5 | -1.554 | 0.04084 | -0.0553 | -38.0509
-19 | -1.5768 | 0.03324 | -0.0581 | -47.4368
-18.5 | -1.5953 | 0.02776 | -0.0576 | -57.4676
-18 | -1.5968 | 0.0248 | -0.0545 | -64.3871
-17.5 | -1.6025 | 0.02261 | -0.048 | -70.8757
-17 | -1.5764 | 0.02094 | -0.0454 | -75.2818
-16.5 | -1.543 | 0.01945 | -0.0435 | -79.3316
-16 | -1.5041 | 0.01821 | -0.0421 | -82.5975
-15.5 | -1.4618 | 0.01709 | -0.041 | -85.5354
-15 | -1.4217 | 0.01604 | -0.0393 | -88.6347
-14.5 | -1.3777 | 0.015 | -0.0382 | -91.8467
-14 | -1.3306 | 0.01409 | -0.0375 | -94.4358
-13.5 | -1.2813 | 0.01335 | -0.0371 | -95.9775
-13 | -1.2306 | 0.01272 | -0.0368 | -96.7453
-12.5 | -1.1788 | 0.01215 | -0.0365 | -97.0206
-12 | -1.1262 | 0.01166 | -0.0364 | -96.5866
-11.5 | -1.0734 | 0.01111 | -0.0363 | -96.6157
-11 | -1.0212 | 0.01037 | -0.0361 | -98.4764
-10.5 | -0.9677 | 0.00977 | -0.036 | -99.0481
-10 | -0.9134 | 0.00928 | -0.036 | -98.4267
-9.5 | -0.8585 | 0.00887 | -0.0361 | -96.7869
-9 | -0.8031 | 0.00852 | -0.0363 | -94.2606
-8.5 | -0.7472 | 0.00823 | -0.0365 | -90.7898
-8 | -0.691 | 0.00797 | -0.0367 | -86.7001
-7.5 | -0.6352 | 0.00755 | -0.0369 | -84.1325
-7 | -0.579 | 0.00719 | -0.0371 | -80.5285
-6.5 | -0.5224 | 0.0069 | -0.0374 | -75.7101
-6 | -0.4654 | 0.00664 | -0.0377 | -70.0904
-5.5 | -0.4083 | 0.00643 | -0.038 | -63.4992
-5 | -0.351 | 0.00625 | -0.0384 | -56.16
-4.5 | -0.2936 | 0.00601 | -0.0387 | -48.8519
-4 | -0.236 | 0.00584 | -0.0391 | -40.411
-3.5 | -0.1783 | 0.00567 | -0.0395 | -31.4462
-3 | -0.1205 | 0.00553 | -0.04 | -21.7902
-2.5 | -0.0627 | 0.00539 | -0.0404 | -11.6327
-2 | -0.0048 | 0.00522 | -0.0409 | -0.91954
-1.5 | 0.0528 | 0.00499 | -0.0413 | 10.5812
-1 | 0.1104 | 0.00469 | -0.0419 | 23.5394
-0.5 | 0.1678 | 0.00433 | -0.0424 | 38.7529
0 | 0.2253 | 0.00404 | -0.043 | 55.7673
0.5 | 0.2831 | 0.00387 | -0.0436 | 73.1525
1 | 0.3408 | 0.00389 | -0.0441 | 87.6093
1.5 | 0.3983 | 0.00393 | -0.0446 | 101.3486
2 | 0.4556 | 0.00401 | -0.0451 | 113.616
2.5 | 0.5111 | 0.00446 | -0.0455 | 114.5964
3 | 0.5661 | 0.00499 | -0.0458 | 113.4469
3.5 | 0.6212 | 0.00549 | -0.046 | 113.1512
4.5 | 0.7309 | 0.00642 | -0.0464 | 113.8474
5.5 | 0.8407 | 0.00711 | -0.0467 | 118.2419
6 | 0.8954 | 0.00738 | -0.0467 | 121.3279
6.5 | 0.9487 | 0.00766 | -0.0465 | 123.8512
7 | 1.0016 | 0.00789 | -0.0462 | 126.9455
7.5 | 1.056 | 0.00828 | -0.0463 | 127.5362
8 | 1.1094 | 0.0087 | -0.0463 | 127.5172
8.5 | 1.162 | 0.00916 | -0.0462 | 126.8559
9 | 1.2144 | 0.0096 | -0.046 | 126.5
9.5 | 1.2652 | 0.01014 | -0.0457 | 124.7732
10 | 1.3153 | 0.01071 | -0.0452 | 122.8105
10.5 | 1.365 | 0.01124 | -0.0448 | 121.4413
11 | 1.4127 | 0.0119 | -0.044 | 118.7143
11.5 | 1.4579 | 0.01267 | -0.0429 | 115.0671
12 | 1.5029 | 0.01335 | -0.0418 | 112.5768
12.5 | 1.5453 | 0.0141 | -0.0403 | 109.5957
13 | 1.5837 | 0.01498 | -0.0383 | 105.721
13.5 | 1.6128 | 0.01598 | -0.0347 | 100.9262
14 | 1.6286 | 0.01716 | -0.0292 | 94.9068
14.5 | 1.6466 | 0.01872 | -0.025 | 87.9594
15 | 1.6696 | 0.02023 | -0.022 | 82.5309
15.5 | 1.6904 | 0.02207 | -0.0193 | 76.5927
16 | 1.7102 | 0.02415 | -0.017 | 70.8157
16.5 | 1.7273 | 0.02659 | -0.0148 | 64.9605
17 | 1.7422 | 0.02937 | -0.013 | 59.319
17.5 | 1.7543 | 0.03256 | -0.0114 | 53.879
18 | 1.7635 | 0.0362 | -0.0103 | 48.7155
18.5 | 1.7691 | 0.04047 | -0.0096 | 43.7139
19 | 1.7739 | 0.04512 | -0.0094 | 39.3152
19.5 | 1.7669 | 0.0515 | -0.01 | 34.3087
20 | 1.7621 | 0.05806 | -0.0113 | 30.3496

## 99. Re 8M Mach 0.10 (1)
BIGFOIL.COM POLAR EXPORT
NACA63-311 a=0.5
NACA63-311 a=0.5 |  |  |  | Cl Max: | 1.164 | at alpha= | 10.5 | deg
JavaFoil+Calcfoil stall+Eppler ext transition |  |  |  | L/D Max: | 121.559 | at alpha= | 7 | deg
Re: | 8000000 |  |  | Cd Min: | 0.00497 | at alpha= | 0 | deg
Mach: | 0.1 |  |  | Cl=0 at alpha= | -1.9167 | deg
|  |  |  | @ Cl=0.1, Cd= | 0.005069
|  |  |  | @ Cl=0.4, Cd= | 0.0051417
|  |  |  | @ Cl=0.6, Cd= | 0.0056917
alpha (deg) | Cl | Cd | Cm | Cl/Cd
-15 | -0.535 | 0.10767 | -0.013 | -4.966
-14.5 | -0.557 | 0.10205 | -0.014 | -5.461
-14 | -0.578 | 0.09632 | -0.014 | -6
-13.5 | -0.597 | 0.09085 | -0.014 | -6.571
-13 | -0.614 | 0.08455 | -0.015 | -7.258
-12.5 | -0.623 | 0.07996 | -0.015 | -7.796
-12 | -0.631 | 0.07273 | -0.016 | -8.671
-11.5 | -0.632 | 0.06825 | -0.017 | -9.263
-11 | -0.688 | 0.03049 | -0.025 | -22.573
-10.5 | -0.744 | 0.01209 | -0.029 | -61.501
-10 | -0.752 | 0.00987 | -0.031 | -76.162
-9.5 | -0.732 | 0.00935 | -0.031 | -78.338
-9 | -0.708 | 0.00892 | -0.031 | -79.343
-8.5 | -0.678 | 0.00859 | -0.032 | -78.917
-8 | -0.643 | 0.00824 | -0.032 | -78.059
-7.5 | -0.604 | 0.00793 | -0.033 | -76.169
-7 | -0.56 | 0.0077 | -0.033 | -72.718
-6.5 | -0.512 | 0.00747 | -0.033 | -68.569
-6 | -0.462 | 0.00722 | -0.034 | -63.963
-5.5 | -0.41 | 0.00701 | -0.034 | -58.443
-5 | -0.356 | 0.00684 | -0.035 | -52.039
-4.5 | -0.3 | 0.00665 | -0.035 | -45.172
-4 | -0.244 | 0.00648 | -0.036 | -37.644
-3.5 | -0.186 | 0.00634 | -0.036 | -29.362
-3 | -0.128 | 0.00626 | -0.036 | -20.414
-2.5 | -0.069 | 0.00619 | -0.037 | -11.162
-2 | -0.01 | 0.00606 | -0.037 | -1.622
-1.5 | 0.05 | 0.00523 | -0.038 | 9.487
-1 | 0.109 | 0.00504 | -0.038 | 21.666
-0.5 | 0.169 | 0.00498 | -0.039 | 33.933
0 | 0.229 | 0.00497 | -0.039 | 45.963
0.5 | 0.288 | 0.00501 | -0.04 | 57.535
1 | 0.348 | 0.00507 | -0.04 | 68.505
1.5 | 0.406 | 0.00515 | -0.04 | 78.889
2 | 0.466 | 0.00523 | -0.041 | 88.995
2.5 | 0.525 | 0.0054 | -0.041 | 97.241
3 | 0.583 | 0.00568 | -0.042 | 102.71
3.5 | 0.641 | 0.00572 | -0.042 | 112.221
4 | 0.698 | 0.00609 | -0.043 | 114.623
4.5 | 0.754 | 0.00678 | -0.043 | 111.236
5 | 0.809 | 0.00779 | -0.043 | 103.868
5.5 | 0.862 | 0.00783 | -0.044 | 110.124
6 | 0.913 | 0.00814 | -0.044 | 112.222
6.5 | 0.961 | 0.00798 | -0.045 | 120.44
7 | 1.005 | 0.00826 | -0.045 | 121.559
7.5 | 1.045 | 0.0086 | -0.046 | 121.513
8 | 1.079 | 0.01024 | -0.046 | 105.409
8.5 | 1.109 | 0.01075 | -0.046 | 103.17
9 | 1.132 | 0.01128 | -0.047 | 100.306
9.5 | 1.149 | 0.01195 | -0.047 | 96.106
10 | 1.159 | 0.01271 | -0.047 | 91.243
10.5 | 1.164 | 0.01351 | -0.048 | 86.148
11 | 1.155 | 0.01438 | -0.048 | 80.355
11.5 | 1.138 | 0.01535 | -0.048 | 74.136
12 | 1.112 | 0.01683 | -0.048 | 66.089
12.5 | 1.081 | 0.01844 | -0.048 | 58.608
13 | 1.045 | 0.02017 | -0.048 | 51.787
13.5 | 0.999 | 0.02361 | -0.048 | 42.293
14 | 0.921 | 0.03776 | -0.046 | 24.396
14.5 | 0.809 | 0.08062 | -0.036 | 10.035
15 | 0.755 | 0.09894 | -0.031 | 7.633
15.5 | 0.714 | 0.1083 | -0.03 | 6.593

## 100. Re 8M Mach 0.10 (2)
BIGFOIL.COM POLAR EXPORT
NACA63-311 a=0.5
NACA63-311 a=0.5 |  |  |  | Cl Max: | 1.7519 | at alpha= | 19 | deg
XFOIL ncrit=9 |  |  |  | L/D Max: | 127.599 | at alpha= | 7.5 | deg
Re: | 8000000 |  |  | Cd Min: | 0.06656 | at alpha= | -19.5 | deg
Mach: | 0.1 |  |  | Cl=0 at alpha= | -1.9586 | deg
|  |  |  | @ Cl=0.1, Cd= | 0.0047579
|  |  |  | @ Cl=0.4, Cd= | 0.0039394
|  |  |  | @ Cl=0.6, Cd= | 0.0052844
alpha (deg) | Cl | Cd | Cm | Cl/Cd
-19.5 | -1.4029 | 0.06656 | -0.0405 | -21.0772
-19 | -1.4692 | 0.0492 | -0.0528 | -29.8618
-18.5 | -1.5122 | 0.03773 | -0.0596 | -40.0795
-18 | -1.5278 | 0.0314 | -0.0612 | -48.6561
-17.5 | -1.5485 | 0.02638 | -0.0591 | -58.6998
-17 | -1.5551 | 0.02391 | -0.0534 | -65.0397
-16.5 | -1.5421 | 0.02161 | -0.049 | -71.3605
-16 | -1.5116 | 0.01973 | -0.0466 | -76.6143
-15 | -1.4325 | 0.01717 | -0.0429 | -83.4304
-14.5 | -1.3879 | 0.01615 | -0.0415 | -85.9381
-14 | -1.3425 | 0.01491 | -0.0404 | -90.0402
-13.5 | -1.294 | 0.01392 | -0.0395 | -92.9598
-13 | -1.2431 | 0.01315 | -0.0389 | -94.5323
-12.5 | -1.1908 | 0.0125 | -0.0385 | -95.264
-12 | -1.1374 | 0.01194 | -0.0381 | -95.2596
-11.5 | -1.0835 | 0.01143 | -0.0379 | -94.7944
-11 | -1.0303 | 0.01069 | -0.0375 | -96.3798
-10.5 | -0.9765 | 0.00999 | -0.0373 | -97.7477
-10 | -0.9216 | 0.00945 | -0.0371 | -97.5238
-9.5 | -0.866 | 0.009 | -0.0371 | -96.2222
-9 | -0.81 | 0.00862 | -0.0371 | -93.9675
-8.5 | -0.7535 | 0.0083 | -0.0372 | -90.7831
-8 | -0.6966 | 0.00803 | -0.0374 | -86.7497
-7.5 | -0.64 | 0.00764 | -0.0375 | -83.7696
-7 | -0.5834 | 0.00724 | -0.0376 | -80.5801
-6.5 | -0.5262 | 0.00694 | -0.0378 | -75.8213
-6 | -0.4688 | 0.00667 | -0.0381 | -70.2849
-5.5 | -0.4112 | 0.00645 | -0.0384 | -63.7519
-5 | -0.3534 | 0.00627 | -0.0387 | -56.3636
-4.5 | -0.2955 | 0.00603 | -0.039 | -49.005
-4 | -0.2376 | 0.00585 | -0.0394 | -40.6154
-3.5 | -0.1794 | 0.00569 | -0.0398 | -31.529
-3 | -0.1213 | 0.00554 | -0.0402 | -21.8953
-2.5 | -0.0631 | 0.00539 | -0.0407 | -11.7069
-2 | -0.0048 | 0.00523 | -0.0411 | -0.91778
-1.5 | 0.0532 | 0.005 | -0.0416 | 10.64
-1 | 0.1112 | 0.0047 | -0.0421 | 23.6596
-0.5 | 0.1689 | 0.00434 | -0.0427 | 38.9171
0 | 0.2268 | 0.00404 | -0.0432 | 56.1386
0.5 | 0.2848 | 0.00388 | -0.0438 | 73.4021
1 | 0.3429 | 0.00389 | -0.0443 | 88.1491
1.5 | 0.4007 | 0.00394 | -0.0448 | 101.7005
2 | 0.4584 | 0.00402 | -0.0453 | 114.0299
2.5 | 0.5143 | 0.00446 | -0.0457 | 115.3139
3 | 0.5696 | 0.00501 | -0.046 | 113.6926
3.5 | 0.625 | 0.00551 | -0.0463 | 113.4301
4 | 0.6801 | 0.00602 | -0.0464 | 112.9734
4.5 | 0.7353 | 0.00647 | -0.0466 | 113.6476
5 | 0.7905 | 0.00686 | -0.0467 | 115.2332
5.5 | 0.8459 | 0.00715 | -0.0468 | 118.3077
6 | 0.901 | 0.00742 | -0.0468 | 121.4286
6.5 | 0.9548 | 0.0077 | -0.0465 | 124
7 | 1.0081 | 0.00795 | -0.0462 | 126.805
7.5 | 1.0629 | 0.00833 | -0.0462 | 127.599
8 | 1.1166 | 0.00878 | -0.0461 | 127.1754
8.5 | 1.1698 | 0.00924 | -0.0459 | 126.6017
9 | 1.2225 | 0.0097 | -0.0457 | 126.0309
9.5 | 1.2735 | 0.01028 | -0.0452 | 123.8813
10 | 1.3243 | 0.01083 | -0.0447 | 122.2807
10.5 | 1.3741 | 0.01141 | -0.044 | 120.4294
11 | 1.4213 | 0.01214 | -0.043 | 117.0758
11.5 | 1.4672 | 0.01288 | -0.0417 | 113.913
12 | 1.5118 | 0.01361 | -0.0403 | 111.0801
12.5 | 1.5529 | 0.01446 | -0.0384 | 107.3928
13 | 1.5886 | 0.01546 | -0.0358 | 102.7555
13.5 | 1.6063 | 0.01658 | -0.03 | 96.8818
14 | 1.6242 | 0.01803 | -0.0253 | 90.0832
14.5 | 1.6468 | 0.01955 | -0.0219 | 84.2353
15 | 1.6694 | 0.02128 | -0.019 | 78.4492
15.5 | 1.6895 | 0.02336 | -0.0163 | 72.3245
16 | 1.7074 | 0.02577 | -0.0139 | 66.2553
16.5 | 1.7208 | 0.02871 | -0.0117 | 59.9373
17 | 1.7342 | 0.03185 | -0.01 | 54.449
17.5 | 1.7427 | 0.03562 | -0.0086 | 48.9248
18 | 1.7485 | 0.03992 | -0.0078 | 43.8001
18.5 | 1.7505 | 0.04497 | -0.0075 | 38.926
19 | 1.7519 | 0.05047 | -0.0079 | 34.7117
19.5 | 1.7399 | 0.058 | -0.0093 | 29.9983
20 | 1.729 | 0.06596 | -0.0117 | 26.2129

## 101. Re 8M Mach 0.25 (1)
BIGFOIL.COM POLAR EXPORT
NACA63-311 a=0.5
NACA63-311 a=0.5 |  |  |  | Cl Max: | 1.122 | at alpha= | 9.5 | deg
JavaFoil+Calcfoil stall+Eppler ext transition |  |  |  | L/D Max: | 119.168 | at alpha= | 6.5 | deg
Re: | 8000000 |  |  | Cd Min: | 0.00499 | at alpha= | -0.5 | deg
Mach: | 0.25 |  |  | Cl=0 at alpha= | -1.918 | deg
|  |  |  | @ Cl=0.1, Cd= | 0.0051013
|  |  |  | @ Cl=0.4, Cd= | 0.0051634
|  |  |  | @ Cl=0.6, Cd= | 0.10814
alpha (deg) | Cl | Cd | Cm | Cl/Cd
-14 | -0.313 | 0.10256 | -0.014 | -3.056
-13.5 | -0.371 | 0.09639 | -0.014 | -3.851
-13 | -0.423 | 0.09079 | -0.014 | -4.664
-12.5 | -0.465 | 0.08593 | -0.014 | -5.409
-12 | -0.497 | 0.08073 | -0.015 | -6.16
-11.5 | -0.524 | 0.07547 | -0.015 | -6.941
-11 | -0.544 | 0.06981 | -0.015 | -7.79
-10.5 | -0.559 | 0.06359 | -0.017 | -8.785
-10 | -0.57 | 0.05597 | -0.019 | -10.176
-9.5 | -0.676 | 0.01156 | -0.031 | -58.432
-9 | -0.685 | 0.00951 | -0.032 | -72.007
-8.5 | -0.666 | 0.009 | -0.033 | -74.049
-8 | -0.64 | 0.00861 | -0.033 | -74.328
-7.5 | -0.606 | 0.00827 | -0.034 | -73.35
-7 | -0.565 | 0.00793 | -0.034 | -71.245
-6.5 | -0.519 | 0.00765 | -0.034 | -67.869
-6 | -0.47 | 0.00739 | -0.035 | -63.618
-5.5 | -0.418 | 0.00715 | -0.035 | -58.486
-5 | -0.364 | 0.00692 | -0.036 | -52.55
-4.5 | -0.308 | 0.00675 | -0.036 | -45.579
-4 | -0.25 | 0.00656 | -0.037 | -38.115
-3.5 | -0.191 | 0.0064 | -0.037 | -29.838
-3 | -0.131 | 0.00631 | -0.037 | -20.809
-2.5 | -0.071 | 0.00621 | -0.038 | -11.418
-2 | -0.01 | 0.0061 | -0.038 | -1.656
-1.5 | 0.051 | 0.00527 | -0.039 | 9.679
-1 | 0.112 | 0.00506 | -0.039 | 22.152
-0.5 | 0.174 | 0.00499 | -0.04 | 34.773
0 | 0.235 | 0.00502 | -0.04 | 46.759
0.5 | 0.296 | 0.00502 | -0.041 | 58.924
1 | 0.357 | 0.0051 | -0.041 | 70.114
1.5 | 0.418 | 0.00519 | -0.042 | 80.39
2 | 0.478 | 0.0053 | -0.042 | 90.191
2.5 | 0.539 | 0.00547 | -0.042 | 98.601
3 | 0.599 | 0.00549 | -0.043 | 109.006
3.5 | 0.658 | 0.00581 | -0.043 | 113.19
4 | 0.717 | 0.00623 | -0.044 | 115.074
4.5 | 0.774 | 0.00698 | -0.044 | 110.799
5 | 0.83 | 0.00794 | -0.045 | 104.476
5.5 | 0.884 | 0.00801 | -0.045 | 110.301
6 | 0.935 | 0.00793 | -0.046 | 117.828
6.5 | 0.981 | 0.00823 | -0.046 | 119.168
7 | 1.023 | 0.00976 | -0.046 | 104.722
7.5 | 1.058 | 0.01025 | -0.047 | 103.233
8 | 1.087 | 0.01076 | -0.047 | 100.959
8.5 | 1.107 | 0.01142 | -0.048 | 96.947
9 | 1.119 | 0.01216 | -0.048 | 92.06
9.5 | 1.122 | 0.01285 | -0.048 | 87.305
10 | 1.115 | 0.01383 | -0.048 | 80.629
10.5 | 1.098 | 0.01497 | -0.049 | 73.313
11 | 1.059 | 0.01639 | -0.049 | 64.639
11.5 | 1.005 | 0.01835 | -0.049 | 54.754
12 | 0.932 | 0.02223 | -0.048 | 41.904
12.5 | 0.747 | 0.07572 | -0.032 | 9.867
13 | 0.674 | 0.08613 | -0.029 | 7.822
13.5 | 0.6 | 0.09307 | -0.028 | 6.45
14 | 0.521 | 0.10355 | -0.026 | 5.031
14.5 | 0.439 | 0.10814 | -0.026 | 4.055

## 102. Re 8M Mach 0.25 (2)
BIGFOIL.COM POLAR EXPORT
NACA63-311 a=0.5
NACA63-311 a=0.5 |  |  |  | Cl Max: | 1.6255 | at alpha= | 15.5 | deg
XFOIL ncrit=9 |  |  |  | L/D Max: | 126.832 | at alpha= | 7.5 | deg
Re: | 8000000 |  |  | Cd Min: | 0.22061 | at alpha= | -18.5 | deg
Mach: | 0.25 |  |  | Cl=0 at alpha= | -1.9608 | deg
|  |  |  | @ Cl=0.1, Cd= | 0.0048185
|  |  |  | @ Cl=0.4, Cd= | 0.003938
|  |  |  | @ Cl=0.6, Cd= | 0.005172
alpha (deg) | Cl | Cd | Cm | Cl/Cd
-18.5 | -0.7143 | 0.22061 | 0.0522 | -3.2378
-18 | -0.7012 | 0.21099 | 0.047 | -3.3234
-17.5 | -0.7027 | 0.19555 | 0.0398 | -3.5935
-17 | -0.687 | 0.1879 | 0.0351 | -3.6562
-16 | -0.8776 | 0.11698 | -0.0071 | -7.5021
-15.5 | -1.179 | 0.05488 | -0.0543 | -21.4832
-15 | -1.2338 | 0.04019 | -0.0663 | -30.6992
-14.5 | -1.2672 | 0.03211 | -0.0694 | -39.4643
-14 | -1.311 | 0.02744 | -0.0629 | -47.777
-13.5 | -1.3148 | 0.02267 | -0.0579 | -57.9974
-13 | -1.2864 | 0.01932 | -0.0545 | -66.5839
-12.5 | -1.2442 | 0.01687 | -0.0518 | -73.7522
-12 | -1.1962 | 0.01478 | -0.0495 | -80.9337
-11.5 | -1.1404 | 0.01362 | -0.0479 | -83.7298
-11 | -1.0829 | 0.01266 | -0.0464 | -85.5371
-10.5 | -1.0242 | 0.01186 | -0.0452 | -86.3575
-10 | -0.9666 | 0.01089 | -0.0441 | -88.7603
-9.5 | -0.9082 | 0.01002 | -0.0431 | -90.6387
-9 | -0.8484 | 0.00943 | -0.0424 | -89.9682
-8.5 | -0.7884 | 0.00893 | -0.0418 | -88.2867
-8 | -0.728 | 0.00851 | -0.0414 | -85.5464
-7.5 | -0.6677 | 0.00811 | -0.041 | -82.3305
-7 | -0.6079 | 0.00763 | -0.0407 | -79.6723
-6.5 | -0.548 | 0.00718 | -0.0405 | -76.3231
-6 | -0.4877 | 0.00686 | -0.0405 | -71.0933
-5.5 | -0.4273 | 0.00658 | -0.0405 | -64.9392
-5 | -0.3669 | 0.00636 | -0.0406 | -57.6887
-4.5 | -0.3065 | 0.00613 | -0.0408 | -50
-4 | -0.2461 | 0.00591 | -0.041 | -41.6413
-3.5 | -0.1857 | 0.00576 | -0.0413 | -32.2396
-3 | -0.1254 | 0.00557 | -0.0417 | -22.5135
-2.5 | -0.0651 | 0.00542 | -0.042 | -12.0111
-2 | -0.0047 | 0.00527 | -0.0424 | -0.89184
-1.5 | 0.0553 | 0.00502 | -0.0429 | 11.0159
-1 | 0.1152 | 0.00475 | -0.0434 | 24.2526
-0.5 | 0.1748 | 0.00437 | -0.044 | 40
0 | 0.2345 | 0.00405 | -0.0446 | 57.9012
0.5 | 0.2945 | 0.00389 | -0.0452 | 75.7069
1 | 0.3546 | 0.0039 | -0.0457 | 90.9231
1.5 | 0.4144 | 0.00395 | -0.0462 | 104.9114
2 | 0.474 | 0.00405 | -0.0467 | 117.037
2.5 | 0.5318 | 0.00449 | -0.047 | 118.441
3 | 0.5888 | 0.00506 | -0.0473 | 116.3636
3.5 | 0.6458 | 0.00563 | -0.0474 | 114.7069
4 | 0.7027 | 0.00618 | -0.0475 | 113.7055
4.5 | 0.7598 | 0.00663 | -0.0475 | 114.6003
5 | 0.8171 | 0.00705 | -0.0474 | 115.9007
5.5 | 0.8748 | 0.00735 | -0.0473 | 119.0204
6 | 0.9321 | 0.00766 | -0.0471 | 121.6841
6.5 | 0.9883 | 0.00793 | -0.0466 | 124.628
7 | 1.044 | 0.00824 | -0.0459 | 126.699
7.5 | 1.1009 | 0.00868 | -0.0456 | 126.8318
8 | 1.1569 | 0.0092 | -0.045 | 125.75
8.5 | 1.2124 | 0.00971 | -0.0442 | 124.861
9 | 1.266 | 0.01037 | -0.0432 | 122.0829
9.5 | 1.3198 | 0.01097 | -0.042 | 120.3099
10 | 1.371 | 0.01173 | -0.0405 | 116.8798
10.5 | 1.4198 | 0.01259 | -0.0385 | 112.772
11 | 1.4669 | 0.01344 | -0.0363 | 109.1443
11.5 | 1.5087 | 0.01447 | -0.0332 | 104.264
12 | 1.5377 | 0.01561 | -0.0281 | 98.5074
12.5 | 1.5507 | 0.01731 | -0.0213 | 89.5841
13 | 1.572 | 0.01917 | -0.0167 | 82.0031
13.5 | 1.5926 | 0.02138 | -0.0127 | 74.4902
14 | 1.6077 | 0.02425 | -0.009 | 66.2969
14.5 | 1.6187 | 0.02771 | -0.0057 | 58.4157
15 | 1.6225 | 0.03206 | -0.003 | 50.6082
15.5 | 1.6255 | 0.03683 | -0.0011 | 44.1352
16 | 1.6142 | 0.04341 | -0.0002 | 37.185
16.5 | 1.595 | 0.05164 | -0.0009 | 30.8869
17 | 1.575 | 0.06085 | -0.0032 | 25.8833
17.5 | 1.5522 | 0.07138 | -0.0072 | 21.7456
18 | 1.5234 | 0.0838 | -0.0132 | 18.179
18.5 | 1.4827 | 0.09931 | -0.022 | 14.93
19 | 1.4389 | 0.11665 | -0.0328 | 12.3352
19.5 | 1.3903 | 0.13597 | -0.0456 | 10.225
20 | 1.3345 | 0.15753 | -0.0602 | 8.4714

## 103. Re 8M Mach 0.50 (1)
BIGFOIL.COM POLAR EXPORT
NACA63-311 a=0.5
NACA63-311 a=0.5 |  |  |  | Cl Max: | 1.186 | at alpha= | 20 | deg
JavaFoil+Calcfoil stall+Eppler ext transition |  |  |  | L/D Max: | 116.361 | at alpha= | 3.5 | deg
Re: | 8000000 |  |  | Cd Min: | 0.00511 | at alpha= | -0.5 | deg
Mach: | 0.5 |  |  | Cl=0 at alpha= | -1.9191 | deg
|  |  |  | @ Cl=0.1, Cd= | 0.0053382
|  |  |  | @ Cl=0.4, Cd= | 0.0052719
|  |  |  | @ Cl=0.6, Cd= | 0.0054444
alpha (deg) | Cl | Cd | Cm | Cl/Cd
-20 | -0.983 | 0.14994 | -0.016 | -6.554
-19.5 | -0.956 | 0.1451 | -0.016 | -6.589
-19 | -0.932 | 0.14725 | -0.017 | -6.327
-18.5 | -0.906 | 0.13814 | -0.017 | -6.556
-18 | -0.877 | 0.13276 | -0.017 | -6.604
-17.5 | -0.848 | 0.1287 | -0.016 | -6.589
-17 | -0.821 | 0.12464 | -0.016 | -6.585
-16.5 | -0.794 | 0.11819 | -0.017 | -6.72
-16 | -0.769 | 0.11743 | -0.017 | -6.546
-15.5 | -0.741 | 0.11221 | -0.017 | -6.599
-15 | -0.714 | 0.10528 | -0.017 | -6.78
-14.5 | -0.687 | 0.09715 | -0.018 | -7.074
-14 | -0.662 | 0.09004 | -0.018 | -7.347
-13.5 | -0.631 | 0.09839 | -0.017 | -6.418
-13 | -0.604 | 0.08942 | -0.017 | -6.758
-12.5 | -0.579 | 0.08115 | -0.018 | -7.133
-12 | -0.553 | 0.07413 | -0.019 | -7.465
-11.5 | -0.533 | 0.06366 | -0.022 | -8.366
-11 | -0.552 | 0.02835 | -0.03 | -19.49
-10.5 | -0.468 | 0.07415 | -0.017 | -6.305
-10 | -0.441 | 0.06514 | -0.018 | -6.772
-9.5 | -0.415 | 0.05922 | -0.019 | -7.004
-9 | -0.39 | 0.05266 | -0.021 | -7.412
-8.5 | -0.432 | 0.01178 | -0.035 | -36.702
-8 | -0.331 | 0.05409 | -0.017 | -6.126
-7.5 | -0.304 | 0.04975 | -0.018 | -6.118
-7 | -0.279 | 0.0437 | -0.021 | -6.382
-6.5 | -0.422 | 0.00876 | -0.038 | -48.185
-6 | -0.461 | 0.00833 | -0.039 | -55.316
-5.5 | -0.435 | 0.00789 | -0.039 | -55.126
-5 | -0.39 | 0.0075 | -0.04 | -51.95
-4.5 | -0.335 | 0.00716 | -0.04 | -46.808
-4 | -0.275 | 0.00693 | -0.041 | -39.721
-3.5 | -0.212 | 0.00672 | -0.041 | -31.488
-3 | -0.146 | 0.00657 | -0.042 | -22.224
-2.5 | -0.079 | 0.00646 | -0.042 | -12.232
-2 | -0.011 | 0.00629 | -0.043 | -1.792
-1.5 | 0.057 | 0.00549 | -0.043 | 10.362
-1 | 0.125 | 0.00525 | -0.044 | 23.863
-0.5 | 0.194 | 0.00511 | -0.044 | 37.973
0 | 0.263 | 0.00513 | -0.045 | 51.159
0.5 | 0.331 | 0.0052 | -0.045 | 63.609
1 | 0.399 | 0.00527 | -0.046 | 75.762
1.5 | 0.466 | 0.0054 | -0.046 | 86.322
2 | 0.534 | 0.00526 | -0.047 | 101.442
2.5 | 0.602 | 0.00545 | -0.047 | 110.455
3 | 0.668 | 0.00591 | -0.048 | 113.068
3.5 | 0.734 | 0.00631 | -0.048 | 116.361
4 | 0.798 | 0.00723 | -0.049 | 110.371
4.5 | 0.858 | 0.00819 | -0.049 | 104.716
5 | 0.915 | 0.00958 | -0.05 | 95.596
5.5 | 0.967 | 0.00997 | -0.05 | 96.977
6 | 1.008 | 0.01056 | -0.051 | 95.472
6.5 | 1.029 | 0.01129 | -0.051 | 91.174
7 | 1.018 | 0.01226 | -0.051 | 83.004
7.5 | 0.907 | 0.01411 | -0.051 | 64.248
8 | 0.535 | 0.05271 | -0.026 | 10.147
8.5 | 0.677 | 0.01562 | -0.052 | 43.36
9 | 0.685 | 0.02114 | -0.05 | 32.414
9.5 | 0.617 | 0.06192 | -0.03 | 9.961
10 | 0.763 | 0.01929 | -0.053 | 39.565
10.5 | 0.777 | 0.02454 | -0.052 | 31.657
11 | 0.694 | 0.0758 | -0.029 | 9.154
11.5 | 0.847 | 0.02345 | -0.054 | 36.131
12 | 0.86 | 0.02971 | -0.053 | 28.957
12.5 | 0.778 | 0.08337 | -0.034 | 9.336
13 | 0.803 | 0.09192 | -0.033 | 8.731
13.5 | 0.832 | 0.08842 | -0.035 | 9.409
14 | 0.853 | 0.09827 | -0.033 | 8.68
14.5 | 0.884 | 0.10154 | -0.036 | 8.708
15 | 0.912 | 0.1089 | -0.037 | 8.371
15.5 | 0.929 | 0.11436 | -0.033 | 8.122
16 | 0.959 | 0.1175 | -0.036 | 8.161
16.5 | 0.995 | 0.11689 | -0.04 | 8.511
17 | 1.015 | 0.13026 | -0.039 | 7.793
17.5 | 1.035 | 0.12923 | -0.037 | 8.009
18 | 1.077 | 0.12334 | -0.042 | 8.729
18.5 | 1.122 | 0.11619 | -0.046 | 9.652
19 | 1.134 | 0.13311 | -0.044 | 8.521
19.5 | 1.14 | 0.14563 | -0.04 | 7.824
20 | 1.186 | 0.1352 | -0.045 | 8.771

## 104. Re 8M Mach 0.50 (2)
BIGFOIL.COM POLAR EXPORT
NACA63-311 a=0.5
NACA63-311 a=0.5 |  |  |  | Cl Max: | 1.2864 | at alpha= | 8 | deg
XFOIL ncrit=9 |  |  |  | L/D Max: | 132.294 | at alpha= | 2.5 | deg
Re: | 8000000 |  |  | Cd Min: | 0.12797 | at alpha= | -12 | deg
Mach: | 0.5 |  |  | Cl=0 at alpha= | -1.9688 | deg
|  |  |  | @ Cl=0.1, Cd= | 0.0050445
|  |  |  | @ Cl=0.4, Cd= | 0.0039533
|  |  |  | @ Cl=0.6, Cd= | 0.0045718
alpha (deg) | Cl | Cd | Cm | Cl/Cd
-12 | -0.5296 | 0.12797 | -0.002 | -4.1385
-11.5 | -0.5187 | 0.11864 | -0.0075 | -4.372
-10.5 | -0.5143 | 0.09784 | -0.0199 | -5.2565
-10 | -0.5235 | 0.08639 | -0.0272 | -6.0597
-9.5 | -0.5223 | 0.0774 | -0.033 | -6.7481
-9 | -0.5267 | 0.06787 | -0.0394 | -7.7604
-8.5 | -0.5427 | 0.05613 | -0.0485 | -9.6686
-8 | -0.5639 | 0.04418 | -0.0604 | -12.7637
-7.5 | -0.6037 | 0.03608 | -0.0606 | -16.7323
-7 | -0.6099 | 0.02731 | -0.06 | -22.3325
-6.5 | -0.6077 | 0.01668 | -0.0578 | -36.4329
-6 | -0.5694 | 0.00986 | -0.0546 | -57.7485
-5.5 | -0.5017 | 0.00807 | -0.0522 | -62.1685
-5 | -0.4301 | 0.00721 | -0.0506 | -59.6533
-4.5 | -0.3579 | 0.00666 | -0.0495 | -53.7387
-4 | -0.2861 | 0.00632 | -0.0488 | -45.269
-3.5 | -0.2149 | 0.006 | -0.0484 | -35.8167
-3 | -0.1442 | 0.00579 | -0.0483 | -24.905
-2.5 | -0.074 | 0.0056 | -0.0483 | -13.2143
-2 | -0.0043 | 0.00543 | -0.0486 | -0.7919
-1 | 0.1337 | 0.00492 | -0.0493 | 27.1748
0 | 0.2698 | 0.00412 | -0.0506 | 65.4854
0.5 | 0.3385 | 0.00398 | -0.0512 | 85.0503
1 | 0.4076 | 0.00395 | -0.0518 | 103.1899
1.5 | 0.4763 | 0.00404 | -0.0523 | 117.896
2.5 | 0.6112 | 0.00462 | -0.0529 | 132.2944
3 | 0.6753 | 0.00539 | -0.0527 | 125.2876
3.5 | 0.7392 | 0.00616 | -0.0523 | 120
4 | 0.8034 | 0.00687 | -0.0516 | 116.9432
4.5 | 0.869 | 0.00744 | -0.0507 | 116.8011
5 | 0.9363 | 0.00784 | -0.0497 | 119.426
5.5 | 1.0036 | 0.00828 | -0.0483 | 121.2077
6 | 1.0702 | 0.00875 | -0.0464 | 122.3086
6.5 | 1.1349 | 0.00926 | -0.0437 | 122.5594
7 | 1.1979 | 0.00993 | -0.0404 | 120.6344
7.5 | 1.2572 | 0.01097 | -0.0361 | 114.6035
8 | 1.2864 | 0.0131 | -0.0276 | 98.1985
8.5 | 1.2688 | 0.01654 | -0.0155 | 76.711
9 | 1.2454 | 0.02229 | -0.0067 | 55.8726
9.5 | 1.2227 | 0.02912 | -0.001 | 41.9883
10 | 1.191 | 0.03747 | 0.0017 | 31.7854
10.5 | 1.1588 | 0.04684 | 0.0012 | 24.7395
11 | 1.1253 | 0.05781 | -0.0025 | 19.4655
11.5 | 1.0926 | 0.07053 | -0.0093 | 15.4913
12 | 1.0639 | 0.08467 | -0.0184 | 12.5653
12.5 | 1.0395 | 0.10015 | -0.0291 | 10.3794
13 | 1.0212 | 0.11591 | -0.0393 | 8.8103

## 105. Re 10M Mach 0.00 (1)
BIGFOIL.COM POLAR EXPORT
NACA63-311 a=0.5
NACA63-311 a=0.5 |  |  |  | Cl Max: | 1.174 | at alpha= | 10.5 | deg
JavaFoil+Calcfoil stall+Eppler ext transition |  |  |  | L/D Max: | 126.442 | at alpha= | 7.5 | deg
Re: | 10000000 |  |  | Cd Min: | 0.00496 | at alpha= | 0 | deg
Mach: | 0 |  |  | Cl=0 at alpha= | -1.9152 | deg
|  |  |  | @ Cl=0.1, Cd= | 0.005164
|  |  |  | @ Cl=0.4, Cd= | 0.0051524
|  |  |  | @ Cl=0.6, Cd= | 0.0059438
alpha (deg) | Cl | Cd | Cm | Cl/Cd
-15.5 | -0.55 | 0.11123 | -0.013 | -4.949
-15 | -0.571 | 0.10584 | -0.014 | -5.392
-14.5 | -0.59 | 0.09881 | -0.014 | -5.97
-14 | -0.607 | 0.0939 | -0.014 | -6.464
-13.5 | -0.623 | 0.08783 | -0.015 | -7.092
-13 | -0.636 | 0.08171 | -0.015 | -7.789
-12.5 | -0.642 | 0.07805 | -0.015 | -8.227
-12 | -0.649 | 0.0689 | -0.017 | -9.421
-11.5 | -0.651 | 0.06268 | -0.019 | -10.379
-11 | -0.753 | 0.0137 | -0.028 | -54.99
-10.5 | -0.774 | 0.00994 | -0.03 | -77.853
-10 | -0.758 | 0.00938 | -0.031 | -80.76
-9.5 | -0.736 | 0.00895 | -0.031 | -82.254
-9 | -0.71 | 0.00855 | -0.031 | -82.975
-8.5 | -0.679 | 0.00823 | -0.032 | -82.455
-8 | -0.643 | 0.00794 | -0.032 | -80.965
-7.5 | -0.603 | 0.00763 | -0.033 | -79.113
-7 | -0.558 | 0.00747 | -0.033 | -74.737
-6.5 | -0.511 | 0.0072 | -0.033 | -70.932
-6 | -0.46 | 0.00699 | -0.034 | -65.883
-5.5 | -0.408 | 0.00677 | -0.034 | -60.259
-5 | -0.354 | 0.00662 | -0.035 | -53.542
-4.5 | -0.299 | 0.00647 | -0.035 | -46.204
-4 | -0.243 | 0.00632 | -0.035 | -38.412
-3.5 | -0.185 | 0.00623 | -0.036 | -29.764
-3 | -0.127 | 0.00611 | -0.036 | -20.825
-2.5 | -0.069 | 0.00603 | -0.037 | -11.393
-2 | -0.01 | 0.00595 | -0.037 | -1.643
-1.5 | 0.049 | 0.0053 | -0.038 | 9.318
-1 | 0.109 | 0.00514 | -0.038 | 21.116
-0.5 | 0.168 | 0.005 | -0.038 | 33.627
0 | 0.227 | 0.00496 | -0.039 | 45.86
0.5 | 0.287 | 0.005 | -0.039 | 57.278
1 | 0.346 | 0.00505 | -0.04 | 68.522
1.5 | 0.404 | 0.00516 | -0.04 | 78.362
2 | 0.463 | 0.00528 | -0.041 | 87.698
2.5 | 0.522 | 0.00556 | -0.041 | 93.953
3 | 0.58 | 0.00583 | -0.042 | 99.581
3.5 | 0.638 | 0.00616 | -0.042 | 103.586
4 | 0.694 | 0.00626 | -0.042 | 110.918
4.5 | 0.75 | 0.0068 | -0.043 | 110.378
5 | 0.805 | 0.00748 | -0.043 | 107.66
5.5 | 0.858 | 0.0077 | -0.044 | 111.442
6 | 0.91 | 0.00801 | -0.044 | 113.577
6.5 | 0.957 | 0.00813 | -0.045 | 117.806
7 | 1.001 | 0.00793 | -0.045 | 126.218
7.5 | 1.042 | 0.00824 | -0.045 | 126.442
8 | 1.078 | 0.00857 | -0.046 | 125.792
8.5 | 1.109 | 0.01027 | -0.046 | 108.007
9 | 1.134 | 0.01077 | -0.047 | 105.332
9.5 | 1.154 | 0.01137 | -0.047 | 101.453
10 | 1.167 | 0.01204 | -0.047 | 96.903
10.5 | 1.174 | 0.01275 | -0.048 | 92.099
11 | 1.169 | 0.01352 | -0.048 | 86.48
11.5 | 1.156 | 0.01452 | -0.048 | 79.563
12 | 1.135 | 0.01568 | -0.048 | 72.415
12.5 | 1.11 | 0.01692 | -0.048 | 65.586
13 | 1.079 | 0.01825 | -0.048 | 59.116
13.5 | 1.04 | 0.02103 | -0.048 | 49.427
14 | 0.992 | 0.0256 | -0.048 | 38.756
14.5 | 0.943 | 0.03137 | -0.047 | 30.058
15 | 0.845 | 0.06306 | -0.042 | 13.408
15.5 | 0.793 | 0.07821 | -0.039 | 10.141

## 106. Re 10M Mach 0.00 (2)
BIGFOIL.COM POLAR EXPORT
NACA63-311 a=0.5
NACA63-311 a=0.5 |  |  |  | Cl Max: | 1.8009 | at alpha= | 19 | deg
XFOIL ncrit=9 |  |  |  | L/D Max: | 133.107 | at alpha= | 7.5 | deg
Re: | 10000000 |  |  | Cd Min: | 0.05498 | at alpha= | 20 | deg
Mach: | 0 |  |  | Cl=0 at alpha= | -1.9559 | deg
|  |  |  | @ Cl=0.1, Cd= | 0.0046981
|  |  |  | @ Cl=0.4, Cd= | 0.0039835
|  |  |  | @ Cl=0.6, Cd= | 0.00536
alpha (deg) | Cl | Cd | Cm | Cl/Cd
-20 | -1.5644 | 0.04532 | -0.0532 | -34.519
-19.5 | -1.5919 | 0.0364 | -0.0576 | -43.7335
-19 | -1.6058 | 0.03051 | -0.0587 | -52.6319
-18.5 | -1.618 | 0.02613 | -0.0568 | -61.9212
-18 | -1.6209 | 0.0236 | -0.0524 | -68.6822
-17.5 | -1.6182 | 0.02154 | -0.0466 | -75.1253
-17 | -1.5898 | 0.01986 | -0.0442 | -80.0504
-16.5 | -1.5558 | 0.01829 | -0.0423 | -85.0629
-16 | -1.5157 | 0.01704 | -0.041 | -88.9495
-15.5 | -1.475 | 0.01615 | -0.0394 | -91.3313
-15 | -1.4301 | 0.01528 | -0.0384 | -93.5929
-14.5 | -1.3836 | 0.01437 | -0.0376 | -96.2839
-14 | -1.3362 | 0.01342 | -0.037 | -99.5678
-13.5 | -1.2869 | 0.01262 | -0.0365 | -101.9731
-13 | -1.2358 | 0.01198 | -0.0362 | -103.1553
-12.5 | -1.1838 | 0.01141 | -0.036 | -103.7511
-12 | -1.1308 | 0.01093 | -0.0359 | -103.4584
-11.5 | -1.0773 | 0.01047 | -0.0359 | -102.894
-11 | -1.0234 | 0.01002 | -0.0359 | -102.1357
-10.5 | -0.97 | 0.00939 | -0.0358 | -103.3014
-10 | -0.9157 | 0.00887 | -0.0358 | -103.2356
-9.5 | -0.8607 | 0.00844 | -0.0359 | -101.9787
-9 | -0.8052 | 0.00809 | -0.036 | -99.5303
-8.5 | -0.7492 | 0.00779 | -0.0362 | -96.1746
-8 | -0.6928 | 0.00756 | -0.0365 | -91.6402
-7.5 | -0.6363 | 0.00731 | -0.0368 | -87.0451
-7 | -0.58 | 0.00696 | -0.037 | -83.3333
-6.5 | -0.5233 | 0.00665 | -0.0373 | -78.6917
-6 | -0.4664 | 0.00639 | -0.0376 | -72.989
-5.5 | -0.4092 | 0.00618 | -0.0379 | -66.2136
-5 | -0.3517 | 0.006 | -0.0383 | -58.6167
-4.5 | -0.2942 | 0.00582 | -0.0387 | -50.5498
-4 | -0.2366 | 0.00563 | -0.0391 | -42.0249
-3.5 | -0.1788 | 0.00549 | -0.0395 | -32.5683
-3 | -0.121 | 0.00535 | -0.0399 | -22.6168
-2.5 | -0.0631 | 0.0052 | -0.0404 | -12.1346
-2 | -0.0051 | 0.00508 | -0.0408 | -1.0039
-1.5 | 0.0527 | 0.00487 | -0.0413 | 10.8214
-1 | 0.1105 | 0.00466 | -0.0418 | 23.7124
-0.5 | 0.1681 | 0.00436 | -0.0424 | 38.555
0 | 0.2256 | 0.00407 | -0.043 | 55.43
0.5 | 0.2831 | 0.00384 | -0.0436 | 73.724
1 | 0.3408 | 0.0039 | -0.0441 | 87.3846
1.5 | 0.3982 | 0.00398 | -0.0446 | 100.0503
2 | 0.4556 | 0.00409 | -0.0451 | 111.3936
2.5 | 0.5105 | 0.00469 | -0.0455 | 108.8486
3 | 0.566 | 0.00509 | -0.0458 | 111.1984
3.5 | 0.6214 | 0.00553 | -0.0461 | 112.3689
4 | 0.6766 | 0.00596 | -0.0463 | 113.5235
4.5 | 0.7319 | 0.00634 | -0.0465 | 115.4416
5 | 0.7872 | 0.00667 | -0.0467 | 118.021
5.5 | 0.8426 | 0.00694 | -0.0469 | 121.4121
6 | 0.8978 | 0.00719 | -0.0471 | 124.8679
6.5 | 0.9525 | 0.00745 | -0.0472 | 127.8523
7 | 1.0058 | 0.00774 | -0.047 | 129.9483
7.5 | 1.0582 | 0.00795 | -0.0466 | 133.1069
8 | 1.1121 | 0.00838 | -0.0467 | 132.7088
8.5 | 1.1654 | 0.00877 | -0.0467 | 132.8848
9 | 1.2179 | 0.00922 | -0.0465 | 132.0933
9.5 | 1.269 | 0.00976 | -0.0462 | 130.0205
10 | 1.3203 | 0.01023 | -0.0459 | 129.0616
10.5 | 1.3702 | 0.01078 | -0.0455 | 127.1058
11 | 1.418 | 0.01145 | -0.0447 | 123.8428
11.5 | 1.4653 | 0.01208 | -0.0439 | 121.2997
12 | 1.5113 | 0.01273 | -0.043 | 118.7196
12.5 | 1.5543 | 0.01349 | -0.0416 | 115.2187
13 | 1.5935 | 0.0144 | -0.0396 | 110.6597
13.5 | 1.6286 | 0.01538 | -0.0371 | 105.8908
14 | 1.6492 | 0.01631 | -0.032 | 101.1159
14.5 | 1.6698 | 0.01746 | -0.0276 | 95.6357
15 | 1.6924 | 0.01882 | -0.0243 | 89.9256
15.5 | 1.7139 | 0.02046 | -0.0213 | 83.7683
16 | 1.7338 | 0.02239 | -0.0186 | 77.4364
16.5 | 1.7488 | 0.02485 | -0.016 | 70.3742
17 | 1.7663 | 0.02729 | -0.014 | 64.7233
17.5 | 1.7777 | 0.03039 | -0.0122 | 58.4962
18 | 1.7862 | 0.03396 | -0.0107 | 52.5972
18.5 | 1.7918 | 0.03803 | -0.0097 | 47.1154
19 | 1.8009 | 0.04205 | -0.0093 | 42.8276
19.5 | 1.7888 | 0.04877 | -0.0094 | 36.6783
20 | 1.7851 | 0.05498 | -0.0104 | 32.4682

## 107. Re 10M Mach 0.10 (1)
BIGFOIL.COM POLAR EXPORT
NACA63-311 a=0.5
NACA63-311 a=0.5 |  |  |  | Cl Max: | 1.167 | at alpha= | 10.5 | deg
JavaFoil+Calcfoil stall+Eppler ext transition |  |  |  | L/D Max: | 125.436 | at alpha= | 7.5 | deg
Re: | 10000000 |  |  | Cd Min: | 0.00495 | at alpha= | 0 | deg
Mach: | 0.1 |  |  | Cl=0 at alpha= | -1.9167 | deg
|  |  |  | @ Cl=0.1, Cd= | 0.0051629
|  |  |  | @ Cl=0.4, Cd= | 0.0051407
|  |  |  | @ Cl=0.6, Cd= | 0.0058441
alpha (deg) | Cl | Cd | Cm | Cl/Cd
-15.5 | -0.512 | 0.11267 | -0.013 | -4.541
-15 | -0.535 | 0.10773 | -0.013 | -4.964
-14.5 | -0.558 | 0.09973 | -0.014 | -5.593
-14 | -0.578 | 0.09546 | -0.014 | -6.059
-13.5 | -0.598 | 0.08947 | -0.014 | -6.679
-13 | -0.614 | 0.08367 | -0.015 | -7.34
-12.5 | -0.625 | 0.07861 | -0.015 | -7.945
-12 | -0.632 | 0.07118 | -0.017 | -8.88
-11.5 | -0.634 | 0.06669 | -0.017 | -9.504
-11 | -0.725 | 0.01743 | -0.028 | -41.623
-10.5 | -0.756 | 0.01063 | -0.03 | -71.155
-10 | -0.752 | 0.0095 | -0.031 | -79.121
-9.5 | -0.732 | 0.00903 | -0.031 | -81.074
-9 | -0.708 | 0.00864 | -0.031 | -81.885
-8.5 | -0.678 | 0.00831 | -0.032 | -81.6
-8 | -0.643 | 0.00801 | -0.032 | -80.268
-7.5 | -0.604 | 0.00771 | -0.033 | -78.407
-7 | -0.56 | 0.00749 | -0.033 | -74.715
-6.5 | -0.512 | 0.00723 | -0.033 | -70.781
-6 | -0.462 | 0.007 | -0.034 | -66.026
-5.5 | -0.41 | 0.00683 | -0.034 | -60.005
-5 | -0.356 | 0.00662 | -0.035 | -53.732
-4.5 | -0.3 | 0.00651 | -0.035 | -46.148
-4 | -0.244 | 0.00637 | -0.036 | -38.281
-3.5 | -0.186 | 0.00622 | -0.036 | -29.914
-3 | -0.128 | 0.00615 | -0.036 | -20.799
-2.5 | -0.069 | 0.00603 | -0.037 | -11.458
-2 | -0.01 | 0.00595 | -0.037 | -1.652
-1.5 | 0.05 | 0.00529 | -0.038 | 9.371
-1 | 0.109 | 0.00514 | -0.038 | 21.239
-0.5 | 0.169 | 0.00501 | -0.039 | 33.682
0 | 0.229 | 0.00495 | -0.039 | 46.15
0.5 | 0.288 | 0.005 | -0.04 | 57.661
1 | 0.348 | 0.00506 | -0.04 | 68.696
1.5 | 0.406 | 0.00515 | -0.04 | 78.903
2 | 0.466 | 0.0053 | -0.041 | 87.901
2.5 | 0.525 | 0.00558 | -0.041 | 94.069
3 | 0.583 | 0.00585 | -0.042 | 99.666
3.5 | 0.641 | 0.00583 | -0.042 | 110.043
4 | 0.698 | 0.00628 | -0.043 | 111.181
4.5 | 0.754 | 0.00679 | -0.043 | 110.958
5 | 0.809 | 0.00753 | -0.043 | 107.388
5.5 | 0.862 | 0.00778 | -0.044 | 110.835
6 | 0.914 | 0.00808 | -0.044 | 113.043
6.5 | 0.961 | 0.00813 | -0.045 | 118.188
7 | 1.005 | 0.00801 | -0.045 | 125.425
7.5 | 1.045 | 0.00833 | -0.046 | 125.436
8 | 1.08 | 0.00987 | -0.046 | 109.405
8.5 | 1.11 | 0.01036 | -0.046 | 107.138
9 | 1.134 | 0.01089 | -0.047 | 104.154
9.5 | 1.151 | 0.01151 | -0.047 | 99.994
10 | 1.162 | 0.0122 | -0.047 | 95.212
10.5 | 1.167 | 0.01296 | -0.048 | 90.033
11 | 1.158 | 0.01377 | -0.048 | 84.109
11.5 | 1.141 | 0.01472 | -0.048 | 77.494
12 | 1.116 | 0.01609 | -0.048 | 69.32
12.5 | 1.083 | 0.01765 | -0.048 | 61.39
13 | 1.047 | 0.01921 | -0.049 | 54.522
13.5 | 1.004 | 0.02185 | -0.048 | 45.949
14 | 0.942 | 0.02969 | -0.047 | 31.723
14.5 | 0.862 | 0.04829 | -0.044 | 17.859
15 | 0.764 | 0.09036 | -0.035 | 8.459
15.5 | 0.717 | 0.10413 | -0.031 | 6.889

## 108. Re 10M Mach 0.10 (2)
BIGFOIL.COM POLAR EXPORT
NACA63-311 a=0.5
NACA63-311 a=0.5 |  |  |  | Cl Max: | 1.7783 | at alpha= | 19 | deg
XFOIL ncrit=9 |  |  |  | L/D Max: | 132.996 | at alpha= | 7.5 | deg
Re: | 10000000 |  |  | Cd Min: | 0.07739 | at alpha= | -20 | deg
Mach: | 0.1 |  |  | Cl=0 at alpha= | -1.9562 | deg
|  |  |  | @ Cl=0.1, Cd= | 0.0047024
|  |  |  | @ Cl=0.4, Cd= | 0.0039889
|  |  |  | @ Cl=0.6, Cd= | 0.0053469
alpha (deg) | Cl | Cd | Cm | Cl/Cd
-20 | -1.3857 | 0.07739 | -0.0332 | -17.9054
-19.5 | -1.5024 | 0.05126 | -0.0522 | -29.3094
-19 | -1.5415 | 0.03991 | -0.0592 | -38.6244
-18.5 | -1.5622 | 0.03263 | -0.0618 | -47.8762
-18 | -1.5704 | 0.02801 | -0.0611 | -56.0657
-17.5 | -1.5759 | 0.02484 | -0.0575 | -63.442
-17 | -1.5775 | 0.02278 | -0.0511 | -69.2493
-16.5 | -1.5545 | 0.02064 | -0.048 | -75.3149
-15.5 | -1.4867 | 0.0173 | -0.0433 | -85.9364
-15 | -1.4438 | 0.01616 | -0.0418 | -89.3441
-14.5 | -1.3969 | 0.01518 | -0.0407 | -92.0224
-13.5 | -1.2995 | 0.01324 | -0.039 | -98.1495
-13 | -1.2486 | 0.01239 | -0.0384 | -100.7748
-12.5 | -1.196 | 0.01174 | -0.0379 | -101.8739
-12 | -1.1423 | 0.01119 | -0.0376 | -102.0822
-11.5 | -1.088 | 0.01069 | -0.0374 | -101.7774
-10.5 | -0.9787 | 0.00963 | -0.037 | -101.6303
-10 | -0.9239 | 0.00904 | -0.0369 | -102.2013
-9.5 | -0.8683 | 0.00857 | -0.0368 | -101.3186
-9 | -0.8122 | 0.00818 | -0.0369 | -99.291
-8.5 | -0.7555 | 0.00786 | -0.037 | -96.1196
-8 | -0.6985 | 0.00761 | -0.0372 | -91.7871
-7.5 | -0.6414 | 0.00735 | -0.0374 | -87.2653
-6.5 | -0.5272 | 0.00669 | -0.0377 | -78.8042
-6 | -0.4697 | 0.00642 | -0.038 | -73.162
-5 | -0.3542 | 0.00602 | -0.0386 | -58.8372
-4.5 | -0.2962 | 0.00583 | -0.039 | -50.8062
-4 | -0.2381 | 0.00564 | -0.0394 | -42.2163
-3.5 | -0.1799 | 0.0055 | -0.0398 | -32.7091
-3 | -0.1217 | 0.00535 | -0.0402 | -22.7477
-2.5 | -0.0634 | 0.0052 | -0.0406 | -12.1923
-2 | -0.0051 | 0.00508 | -0.0411 | -1.0039
-1.5 | 0.0531 | 0.00488 | -0.0416 | 10.8811
-1 | 0.1112 | 0.00466 | -0.0421 | 23.8627
-0.5 | 0.1691 | 0.00436 | -0.0426 | 38.7844
0 | 0.227 | 0.00407 | -0.0432 | 55.774
0.5 | 0.2849 | 0.00384 | -0.0438 | 74.1927
1 | 0.3429 | 0.0039 | -0.0443 | 87.9231
1.5 | 0.4007 | 0.00399 | -0.0448 | 100.4261
2 | 0.4584 | 0.00409 | -0.0453 | 112.0782
2.5 | 0.5137 | 0.00469 | -0.0457 | 109.5309
3 | 0.5695 | 0.0051 | -0.046 | 111.6667
3.5 | 0.6251 | 0.00555 | -0.0463 | 112.6306
4 | 0.6807 | 0.00598 | -0.0465 | 113.8294
4.5 | 0.7363 | 0.00637 | -0.0467 | 115.5887
5 | 0.792 | 0.0067 | -0.0469 | 118.209
5.5 | 0.8479 | 0.00697 | -0.0471 | 121.6499
6 | 0.9034 | 0.00723 | -0.0472 | 124.9516
6.5 | 0.9586 | 0.00749 | -0.0472 | 127.984
7 | 1.0123 | 0.00779 | -0.047 | 129.9487
7.5 | 1.0653 | 0.00801 | -0.0466 | 132.9963
8 | 1.1194 | 0.00845 | -0.0465 | 132.4734
8.5 | 1.1733 | 0.00885 | -0.0464 | 132.5763
9 | 1.226 | 0.00933 | -0.0462 | 131.4041
9.5 | 1.2778 | 0.00986 | -0.0458 | 129.5943
10 | 1.3294 | 0.01036 | -0.0454 | 128.3205
10.5 | 1.3792 | 0.01097 | -0.0447 | 125.7247
11 | 1.4273 | 0.01166 | -0.0438 | 122.4099
11.5 | 1.4751 | 0.01228 | -0.0428 | 120.1221
12 | 1.5206 | 0.013 | -0.0416 | 116.9692
12.5 | 1.5622 | 0.01388 | -0.0397 | 112.5504
13 | 1.5997 | 0.01486 | -0.0373 | 107.6514
14 | 1.6481 | 0.01686 | -0.0282 | 97.7521
14.5 | 1.67 | 0.0182 | -0.0242 | 91.7582
15 | 1.6921 | 0.01979 | -0.0209 | 85.5028
15.5 | 1.7127 | 0.02168 | -0.018 | 78.9991
16 | 1.73 | 0.024 | -0.0152 | 72.0833
16.5 | 1.7413 | 0.02696 | -0.0126 | 64.5883
17 | 1.7573 | 0.02977 | -0.0107 | 59.0292
17.5 | 1.7653 | 0.03344 | -0.009 | 52.7901
18 | 1.7708 | 0.03758 | -0.0078 | 47.1208
18.5 | 1.7737 | 0.04234 | -0.0073 | 41.8918
19 | 1.7783 | 0.04729 | -0.0073 | 37.6041
19.5 | 1.764 | 0.05483 | -0.0084 | 32.1722
20 | 1.7545 | 0.06238 | -0.0103 | 28.126

## 109. Re 10M Mach 0.25 (1)
BIGFOIL.COM POLAR EXPORT
NACA63-311 a=0.5
NACA63-311 a=0.5 |  |  |  | Cl Max: | 1.125 | at alpha= | 9.5 | deg
JavaFoil+Calcfoil stall+Eppler ext transition |  |  |  | L/D Max: | 122.927 | at alpha= | 6.5 | deg
Re: | 10000000 |  |  | Cd Min: | 0.005 | at alpha= | 0 | deg
Mach: | 0.25 |  |  | Cl=0 at alpha= | -1.918 | deg
|  |  |  | @ Cl=0.1, Cd= | 0.0052134
|  |  |  | @ Cl=0.4, Cd= | 0.0051875
|  |  |  | @ Cl=0.6, Cd= | 0.10615
alpha (deg) | Cl | Cd | Cm | Cl/Cd
-14.5 | -0.249 | 0.11113 | -0.014 | -2.238
-14 | -0.313 | 0.10281 | -0.014 | -3.049
-13.5 | -0.371 | 0.09654 | -0.014 | -3.846
-13 | -0.424 | 0.08963 | -0.014 | -4.727
-12.5 | -0.465 | 0.08467 | -0.015 | -5.491
-12 | -0.497 | 0.08008 | -0.015 | -6.212
-11.5 | -0.524 | 0.07409 | -0.015 | -7.074
-11 | -0.544 | 0.0693 | -0.016 | -7.854
-10.5 | -0.561 | 0.06148 | -0.018 | -9.124
-10 | -0.586 | 0.04504 | -0.023 | -13.014
-9.5 | -0.695 | 0.00992 | -0.032 | -70.091
-9 | -0.685 | 0.00914 | -0.032 | -74.928
-8.5 | -0.666 | 0.00868 | -0.033 | -76.695
-8 | -0.64 | 0.00832 | -0.033 | -76.836
-7.5 | -0.606 | 0.00798 | -0.034 | -75.963
-7 | -0.565 | 0.00766 | -0.034 | -73.788
-6.5 | -0.519 | 0.00741 | -0.034 | -70.092
-6 | -0.47 | 0.00715 | -0.035 | -65.783
-5.5 | -0.418 | 0.00692 | -0.035 | -60.437
-5 | -0.364 | 0.00671 | -0.036 | -54.219
-4.5 | -0.308 | 0.00657 | -0.036 | -46.829
-4 | -0.25 | 0.00641 | -0.037 | -38.984
-3.5 | -0.191 | 0.00628 | -0.037 | -30.416
-3 | -0.131 | 0.0062 | -0.037 | -21.188
-2.5 | -0.071 | 0.00609 | -0.038 | -11.644
-2 | -0.01 | 0.00599 | -0.038 | -1.685
-1.5 | 0.051 | 0.00535 | -0.039 | 9.53
-1 | 0.112 | 0.00518 | -0.039 | 21.658
-0.5 | 0.174 | 0.00503 | -0.04 | 34.495
0 | 0.235 | 0.005 | -0.04 | 46.96
0.5 | 0.296 | 0.00505 | -0.041 | 58.649
1 | 0.357 | 0.00511 | -0.041 | 69.874
1.5 | 0.418 | 0.00522 | -0.042 | 80.018
2 | 0.478 | 0.00533 | -0.042 | 89.823
2.5 | 0.539 | 0.00564 | -0.042 | 95.651
3 | 0.599 | 0.00563 | -0.043 | 106.363
3.5 | 0.658 | 0.00593 | -0.043 | 110.958
4 | 0.717 | 0.00647 | -0.044 | 110.808
4.5 | 0.774 | 0.00736 | -0.044 | 105.121
5 | 0.83 | 0.00774 | -0.045 | 107.247
5.5 | 0.884 | 0.008 | -0.045 | 110.467
6 | 0.935 | 0.00791 | -0.046 | 118.159
6.5 | 0.981 | 0.00798 | -0.046 | 122.927
7 | 1.023 | 0.00835 | -0.046 | 122.535
7.5 | 1.059 | 0.00992 | -0.047 | 106.725
8 | 1.088 | 0.01039 | -0.047 | 104.768
8.5 | 1.109 | 0.011 | -0.048 | 100.817
9 | 1.121 | 0.0117 | -0.048 | 95.807
9.5 | 1.125 | 0.01235 | -0.048 | 91.039
10 | 1.118 | 0.01326 | -0.048 | 84.32
10.5 | 1.101 | 0.01432 | -0.049 | 76.844
11 | 1.062 | 0.01563 | -0.049 | 67.974
11.5 | 1.008 | 0.01742 | -0.049 | 57.896
12 | 0.938 | 0.02062 | -0.049 | 45.467
12.5 | 0.819 | 0.0377 | -0.045 | 21.737
13 | 0.676 | 0.08428 | -0.03 | 8.018
13.5 | 0.601 | 0.09157 | -0.029 | 6.565
14 | 0.521 | 0.1009 | -0.026 | 5.168
14.5 | 0.439 | 0.10615 | -0.027 | 4.138

## 110. Re 10M Mach 0.25 (2)
BIGFOIL.COM POLAR EXPORT
NACA63-311 a=0.5
NACA63-311 a=0.5 |  |  |  | Cl Max: | 1.664 | at alpha= | 15.5 | deg
XFOIL ncrit=9 |  |  |  | L/D Max: | 132.045 | at alpha= | 7.5 | deg
Re: | 10000000 |  |  | Cd Min: | 0.22478 | at alpha= | -19 | deg
Mach: | 0.25 |  |  | Cl=0 at alpha= | -1.9584 | deg
|  |  |  | @ Cl=0.1, Cd= | 0.0047382
|  |  |  | @ Cl=0.4, Cd= | 0.0039698
|  |  |  | @ Cl=0.6, Cd= | 0.0052552
alpha (deg) | Cl | Cd | Cm | Cl/Cd
-19 | -0.737 | 0.22478 | 0.0561 | -3.2788
-18.5 | -0.7255 | 0.21458 | 0.0505 | -3.381
-18 | -0.7232 | 0.20121 | 0.0438 | -3.5943
-17.5 | -0.7101 | 0.1926 | 0.0386 | -3.6869
-17 | -0.7364 | 0.17145 | 0.0275 | -4.2951
-16.5 | -0.7657 | 0.1521 | 0.0161 | -5.0342
-16 | -1.2092 | 0.05865 | -0.0528 | -20.6172
-15.5 | -1.2468 | 0.04528 | -0.0636 | -27.5353
-14.5 | -1.3309 | 0.02848 | -0.0685 | -46.731
-14 | -1.354 | 0.02448 | -0.061 | -55.3105
-13.5 | -1.3428 | 0.02007 | -0.0566 | -66.9058
-13 | -1.3054 | 0.01728 | -0.0535 | -75.544
-12.5 | -1.257 | 0.01534 | -0.0511 | -81.9426
-12 | -1.2035 | 0.01386 | -0.049 | -86.8326
-11.5 | -1.1482 | 0.01253 | -0.0473 | -91.6361
-11 | -1.0895 | 0.01169 | -0.0459 | -93.1993
-10.5 | -1.03 | 0.01097 | -0.0448 | -93.8924
-10 | -0.97 | 0.01035 | -0.0438 | -93.7198
-9.5 | -0.9113 | 0.0095 | -0.0428 | -95.9263
-9 | -0.8516 | 0.00886 | -0.042 | -96.1174
-8.5 | -0.7912 | 0.00838 | -0.0415 | -94.4153
-8 | -0.7306 | 0.008 | -0.0411 | -91.325
-7.5 | -0.6699 | 0.00764 | -0.0408 | -87.6832
-7 | -0.6092 | 0.00734 | -0.0406 | -82.9973
-6.5 | -0.5491 | 0.00693 | -0.0404 | -79.2352
-6 | -0.4887 | 0.00659 | -0.0404 | -74.1578
-5.5 | -0.4283 | 0.00632 | -0.0404 | -67.769
-5 | -0.3678 | 0.0061 | -0.0405 | -60.2951
-4.5 | -0.3072 | 0.00592 | -0.0407 | -51.8919
-4 | -0.2468 | 0.00571 | -0.041 | -43.2224
-3.5 | -0.1863 | 0.00554 | -0.0413 | -33.6282
-3 | -0.1258 | 0.00538 | -0.0416 | -23.3829
-2.5 | -0.0654 | 0.00524 | -0.042 | -12.4809
-2 | -0.005 | 0.0051 | -0.0424 | -0.98039
-1.5 | 0.0551 | 0.00491 | -0.0429 | 11.222
-1 | 0.1152 | 0.00468 | -0.0434 | 24.6154
-0.5 | 0.1751 | 0.00438 | -0.044 | 39.9772
0 | 0.2348 | 0.00407 | -0.0446 | 57.6904
0.5 | 0.2946 | 0.00384 | -0.0452 | 76.7188
1 | 0.3546 | 0.00389 | -0.0457 | 91.1568
2 | 0.474 | 0.0041 | -0.0467 | 115.6098
2.5 | 0.531 | 0.00471 | -0.047 | 112.7389
3 | 0.5886 | 0.00516 | -0.0473 | 114.0698
3.5 | 0.6461 | 0.00564 | -0.0475 | 114.5567
4 | 0.7036 | 0.00609 | -0.0476 | 115.5337
5 | 0.8191 | 0.00684 | -0.0477 | 119.7515
5.5 | 0.8772 | 0.00713 | -0.0477 | 123.0295
6 | 0.9349 | 0.00744 | -0.0476 | 125.6586
6.5 | 0.9923 | 0.00775 | -0.0473 | 128.0387
7 | 1.0487 | 0.00804 | -0.0468 | 130.4353
7.5 | 1.1039 | 0.00836 | -0.046 | 132.0455
8 | 1.1607 | 0.0088 | -0.0455 | 131.8977
8.5 | 1.2164 | 0.00933 | -0.0448 | 130.3751
9 | 1.2714 | 0.0099 | -0.0439 | 128.4242
9.5 | 1.3257 | 0.01049 | -0.0428 | 126.3775
10 | 1.3771 | 0.01127 | -0.0413 | 122.1917
10.5 | 1.4285 | 0.01197 | -0.0397 | 119.34
11 | 1.4768 | 0.01281 | -0.0376 | 115.2849
11.5 | 1.5196 | 0.01387 | -0.0346 | 109.5602
12 | 1.5579 | 0.01498 | -0.0309 | 103.9987
12.5 | 1.5761 | 0.01617 | -0.0241 | 97.4706
13 | 1.5974 | 0.01775 | -0.0189 | 89.9944
13.5 | 1.6182 | 0.01975 | -0.0145 | 81.9342
14 | 1.6358 | 0.02227 | -0.0105 | 73.4531
14.5 | 1.6496 | 0.02533 | -0.0069 | 65.1244
15 | 1.6573 | 0.02915 | -0.0037 | 56.8542
15.5 | 1.664 | 0.03336 | -0.0014 | 49.8801
16 | 1.6575 | 0.03912 | 0.0003 | 42.3696
16.5 | 1.6423 | 0.04639 | 0.0006 | 35.402
17 | 1.6272 | 0.05446 | -0.0006 | 29.8788
17.5 | 1.6087 | 0.06377 | -0.0032 | 25.2266
18 | 1.5847 | 0.07472 | -0.0077 | 21.2085
18.5 | 1.5475 | 0.08864 | -0.0149 | 17.4583
19 | 1.5076 | 0.10421 | -0.024 | 14.4669
19.5 | 1.464 | 0.12162 | -0.0351 | 12.0375
20 | 1.4168 | 0.14052 | -0.0477 | 10.0826

## 111. Re 10M Mach 0.50 (1)
BIGFOIL.COM POLAR EXPORT
NACA63-311 a=0.5
NACA63-311 a=0.5 |  |  |  | Cl Max: | 1.178 | at alpha= | 20 | deg
JavaFoil+Calcfoil stall+Eppler ext transition |  |  |  | L/D Max: | 113.698 | at alpha= | 3.5 | deg
Re: | 10000000 |  |  | Cd Min: | 0.00512 | at alpha= | 0 | deg
Mach: | 0.5 |  |  | Cl=0 at alpha= | -1.9191 | deg
|  |  |  | @ Cl=0.1, Cd= | 0.005454
|  |  |  | @ Cl=0.4, Cd= | 0.0052422
|  |  |  | @ Cl=0.6, Cd= | 0.00566
alpha (deg) | Cl | Cd | Cm | Cl/Cd
-20 | -0.984 | 0.14637 | -0.016 | -6.726
-19.5 | -0.956 | 0.14228 | -0.016 | -6.721
-19 | -0.932 | 0.14432 | -0.017 | -6.461
-18.5 | -0.907 | 0.13533 | -0.017 | -6.702
-18 | -0.878 | 0.13092 | -0.017 | -6.705
-17.5 | -0.85 | 0.12438 | -0.017 | -6.832
-17 | -0.822 | 0.12027 | -0.017 | -6.832
-16.5 | -0.795 | 0.11219 | -0.017 | -7.09
-16 | -0.769 | 0.11599 | -0.017 | -6.634
-15.5 | -0.741 | 0.10967 | -0.017 | -6.757
-15 | -0.715 | 0.10275 | -0.018 | -6.956
-14.5 | -0.689 | 0.09399 | -0.018 | -7.334
-14 | -0.665 | 0.08621 | -0.019 | -7.711
-13.5 | -0.632 | 0.09605 | -0.017 | -6.579
-13 | -0.605 | 0.08892 | -0.018 | -6.804
-12.5 | -0.58 | 0.07875 | -0.019 | -7.37
-12 | -0.556 | 0.07082 | -0.02 | -7.857
-11.5 | -0.557 | 0.04472 | -0.027 | -12.461
-11 | -0.581 | 0.01694 | -0.032 | -34.308
-10.5 | -0.468 | 0.07299 | -0.017 | -6.406
-10 | -0.442 | 0.06402 | -0.018 | -6.897
-9.5 | -0.416 | 0.05804 | -0.02 | -7.164
-9 | -0.394 | 0.04896 | -0.023 | -8.051
-8.5 | -0.441 | 0.01042 | -0.036 | -42.271
-8 | -0.331 | 0.05311 | -0.018 | -6.242
-7.5 | -0.305 | 0.04918 | -0.018 | -6.192
-7 | -0.28 | 0.04222 | -0.022 | -6.635
-6.5 | -0.422 | 0.00849 | -0.038 | -49.726
-6 | -0.461 | 0.00807 | -0.039 | -57.097
-5.5 | -0.435 | 0.00768 | -0.039 | -56.632
-5 | -0.39 | 0.00726 | -0.04 | -53.671
-4.5 | -0.335 | 0.00701 | -0.04 | -47.791
-4 | -0.275 | 0.00679 | -0.041 | -40.499
-3.5 | -0.212 | 0.0066 | -0.041 | -32.091
-3 | -0.146 | 0.00641 | -0.042 | -22.774
-2.5 | -0.079 | 0.00628 | -0.042 | -12.587
-2 | -0.011 | 0.00617 | -0.043 | -1.826
-1.5 | 0.057 | 0.00565 | -0.043 | 10.072
-1 | 0.125 | 0.00534 | -0.044 | 23.486
-0.5 | 0.194 | 0.00517 | -0.044 | 37.545
0 | 0.263 | 0.00512 | -0.045 | 51.248
0.5 | 0.331 | 0.00518 | -0.045 | 63.858
1 | 0.399 | 0.00524 | -0.046 | 76.255
1.5 | 0.466 | 0.00539 | -0.046 | 86.584
2 | 0.534 | 0.00533 | -0.047 | 100.192
2.5 | 0.602 | 0.00567 | -0.047 | 106.059
3 | 0.668 | 0.00602 | -0.048 | 111.018
3.5 | 0.734 | 0.00645 | -0.048 | 113.698
4 | 0.798 | 0.00733 | -0.049 | 108.86
4.5 | 0.859 | 0.00788 | -0.049 | 108.965
5 | 0.916 | 0.00827 | -0.05 | 110.82
5.5 | 0.968 | 0.00984 | -0.05 | 98.442
6 | 1.01 | 0.01021 | -0.051 | 98.939
6.5 | 1.032 | 0.0109 | -0.051 | 94.671
7 | 1.02 | 0.0118 | -0.051 | 86.447
7.5 | 0.909 | 0.01354 | -0.052 | 67.12
8 | 0.536 | 0.05158 | -0.028 | 10.398
8.5 | 0.678 | 0.015 | -0.052 | 45.228
9 | 0.7 | 0.0177 | -0.052 | 39.562
9.5 | 0.617 | 0.06105 | -0.03 | 10.113
10 | 0.765 | 0.01842 | -0.053 | 41.547
10.5 | 0.784 | 0.02226 | -0.052 | 35.233
11 | 0.695 | 0.07467 | -0.03 | 9.309
11.5 | 0.85 | 0.02226 | -0.054 | 38.191
12 | 0.869 | 0.02669 | -0.053 | 32.569
12.5 | 0.794 | 0.07367 | -0.04 | 10.776
13 | 0.806 | 0.08892 | -0.035 | 9.061
13.5 | 0.919 | 0.04378 | -0.051 | 20.989
14 | 0.858 | 0.09366 | -0.036 | 9.166
14.5 | 0.892 | 0.09548 | -0.039 | 9.347
15 | 0.915 | 0.10457 | -0.038 | 8.75
15.5 | 0.931 | 0.10998 | -0.035 | 8.468
16 | 0.964 | 0.1116 | -0.038 | 8.639
16.5 | 1.006 | 0.10749 | -0.043 | 9.355
17 | 1.017 | 0.12579 | -0.039 | 8.085
17.5 | 1.039 | 0.12465 | -0.038 | 8.335
18 | 1.112 | 0.0977 | -0.048 | 11.379
18.5 | 1.151 | 0.09479 | -0.05 | 12.143
19 | 1.14 | 0.12772 | -0.045 | 8.922
19.5 | 1.147 | 0.14697 | -0.042 | 7.804
20 | 1.178 | 0.14834 | -0.044 | 7.944

## 112. Re 10M Mach 0.50 (2)
BIGFOIL.COM POLAR EXPORT
NACA63-311 a=0.5
NACA63-311 a=0.5 |  |  |  | Cl Max: | 1.2684 | at alpha= | 7.5 | deg
XFOIL ncrit=9 |  |  |  | L/D Max: | 129.714 | at alpha= | 2 | deg
Re: | 10000000 |  |  | Cd Min: | 0.01037 | at alpha= | 7.5 | deg
Mach: | 0.5 |  |  | Cl=0 at alpha= | -99 | deg
|  |  |  | @ Cl=0.1, Cd= | 0.00414
|  |  |  | @ Cl=0.4, Cd= | 0.0039089
|  |  |  | @ Cl=0.6, Cd= | 0.0047233
alpha (deg) | Cl | Cd | Cm | Cl/Cd
0 | 0.2703 | 0.00414 | -0.0506 | 65.2899
0.5 | 0.3387 | 0.0039 | -0.0512 | 86.8462
1 | 0.4077 | 0.00391 | -0.0518 | 104.2711
1.5 | 0.4762 | 0.00403 | -0.0523 | 118.1638
2 | 0.5448 | 0.0042 | -0.0528 | 129.7143
2.5 | 0.6102 | 0.00482 | -0.0529 | 126.5975
3 | 0.6749 | 0.00548 | -0.0528 | 123.1569
3.5 | 0.7398 | 0.00615 | -0.0524 | 120.2927
4 | 0.8048 | 0.00677 | -0.0517 | 118.8774
4.5 | 0.8718 | 0.00721 | -0.051 | 120.9154
5 | 0.9399 | 0.00758 | -0.0501 | 123.9974
5.5 | 1.008 | 0.00799 | -0.0488 | 126.1577
6 | 1.0755 | 0.00847 | -0.0471 | 126.9776
6.5 | 1.1429 | 0.00895 | -0.0449 | 127.6983
7 | 1.2069 | 0.00956 | -0.0416 | 126.2448
7.5 | 1.2684 | 0.01037 | -0.0373 | 122.3144

## 113. Re 12M Mach 0.00 (1)
BIGFOIL.COM POLAR EXPORT
NACA63-311 a=0.5
NACA63-311 a=0.5 |  |  |  | Cl Max: | 1.176 | at alpha= | 10.5 | deg
JavaFoil+Calcfoil stall+Eppler ext transition |  |  |  | L/D Max: | 129.457 | at alpha= | 7 | deg
Re: | 12000000 |  |  | Cd Min: | 0.00501 | at alpha= | 0.5 | deg
Mach: | 0 |  |  | Cl=0 at alpha= | -1.9152 | deg
|  |  |  | @ Cl=0.1, Cd= | 0.005229
|  |  |  | @ Cl=0.4, Cd= | 0.0051903
|  |  |  | @ Cl=0.6, Cd= | 0.0060307
alpha (deg) | Cl | Cd | Cm | Cl/Cd
-15.5 | -0.551 | 0.11082 | -0.013 | -4.971
-15 | -0.571 | 0.10589 | -0.013 | -5.388
-14.5 | -0.59 | 0.0978 | -0.014 | -6.036
-14 | -0.607 | 0.09268 | -0.014 | -6.554
-13.5 | -0.623 | 0.0865 | -0.015 | -7.208
-13 | -0.637 | 0.08118 | -0.016 | -7.847
-12.5 | -0.643 | 0.07677 | -0.016 | -8.379
-12 | -0.647 | 0.07016 | -0.017 | -9.227
-11.5 | -0.654 | 0.06036 | -0.019 | -10.83
-11 | -0.719 | 0.02231 | -0.027 | -32.206
-10.5 | -0.774 | 0.00955 | -0.03 | -81.023
-10 | -0.758 | 0.00909 | -0.031 | -83.314
-9.5 | -0.736 | 0.00871 | -0.031 | -84.524
-9 | -0.71 | 0.00831 | -0.031 | -85.372
-8.5 | -0.679 | 0.00804 | -0.032 | -84.472
-8 | -0.643 | 0.00775 | -0.032 | -82.999
-7.5 | -0.603 | 0.00746 | -0.033 | -80.895
-7 | -0.558 | 0.00726 | -0.033 | -76.892
-6.5 | -0.511 | 0.00701 | -0.033 | -72.876
-6 | -0.46 | 0.00683 | -0.034 | -67.382
-5.5 | -0.408 | 0.00665 | -0.034 | -61.335
-5 | -0.354 | 0.00648 | -0.035 | -54.667
-4.5 | -0.299 | 0.00637 | -0.035 | -46.955
-4 | -0.243 | 0.00622 | -0.035 | -39.027
-3.5 | -0.185 | 0.00612 | -0.036 | -30.279
-3 | -0.127 | 0.00601 | -0.036 | -21.186
-2.5 | -0.069 | 0.00595 | -0.037 | -11.547
-2 | -0.01 | 0.00586 | -0.037 | -1.67
-1.5 | 0.049 | 0.00545 | -0.038 | 9.052
-1 | 0.109 | 0.00519 | -0.038 | 20.926
-0.5 | 0.168 | 0.00512 | -0.038 | 32.819
0 | 0.227 | 0.00502 | -0.039 | 45.28
0.5 | 0.287 | 0.00501 | -0.039 | 57.2
1 | 0.346 | 0.00506 | -0.04 | 68.347
1.5 | 0.404 | 0.0052 | -0.04 | 77.703
2 | 0.463 | 0.00543 | -0.041 | 85.392
2.5 | 0.522 | 0.00566 | -0.041 | 92.186
3 | 0.58 | 0.00591 | -0.042 | 98.262
3.5 | 0.638 | 0.00626 | -0.042 | 101.905
4 | 0.695 | 0.00636 | -0.042 | 109.184
4.5 | 0.75 | 0.00703 | -0.043 | 106.675
5 | 0.805 | 0.00733 | -0.043 | 109.773
5.5 | 0.858 | 0.00754 | -0.044 | 113.781
6 | 0.91 | 0.00782 | -0.044 | 116.29
6.5 | 0.957 | 0.00814 | -0.045 | 117.643
7 | 1.002 | 0.00774 | -0.045 | 129.457
7.5 | 1.042 | 0.00808 | -0.045 | 128.978
8 | 1.078 | 0.00839 | -0.046 | 128.578
8.5 | 1.11 | 0.01001 | -0.046 | 110.871
9 | 1.136 | 0.01046 | -0.047 | 108.562
9.5 | 1.155 | 0.01104 | -0.047 | 104.696
10 | 1.169 | 0.01166 | -0.047 | 100.194
10.5 | 1.176 | 0.01234 | -0.048 | 95.301
11 | 1.171 | 0.01312 | -0.048 | 89.297
11.5 | 1.158 | 0.01399 | -0.048 | 82.754
12 | 1.138 | 0.01509 | -0.048 | 75.403
12.5 | 1.112 | 0.01644 | -0.048 | 67.63
13 | 1.081 | 0.0177 | -0.049 | 61.098
13.5 | 1.043 | 0.01991 | -0.049 | 52.39
14 | 0.998 | 0.02367 | -0.048 | 42.155
14.5 | 0.949 | 0.02884 | -0.048 | 32.913
15 | 0.886 | 0.04108 | -0.046 | 21.568
15.5 | 0.834 | 0.05079 | -0.045 | 16.428

## 114. Re 12M Mach 0.00 (2)
BIGFOIL.COM POLAR EXPORT
NACA63-311 a=0.5
NACA63-311 a=0.5 |  |  |  | Cl Max: | 1.8164 | at alpha= | 19 | deg
XFOIL ncrit=9 |  |  |  | L/D Max: | 137.736 | at alpha= | 8.5 | deg
Re: | 12000000 |  |  | Cd Min: | 0.05278 | at alpha= | 20 | deg
Mach: | 0 |  |  | Cl=0 at alpha= | -1.9542 | deg
|  |  |  | @ Cl=0.1, Cd= | 0.0046342
|  |  |  | @ Cl=0.4, Cd= | 0.0040353
|  |  |  | @ Cl=0.6, Cd= | 0.0053895
alpha (deg) | Cl | Cd | Cm | Cl/Cd
-20 | -1.6197 | 0.03849 | -0.0571 | -42.0811
-19.5 | -1.6352 | 0.03203 | -0.059 | -51.0521
-19 | -1.642 | 0.0276 | -0.0583 | -59.4928
-18.5 | -1.6451 | 0.0245 | -0.0553 | -67.1469
-18 | -1.6476 | 0.02259 | -0.0493 | -72.9349
-17.5 | -1.6286 | 0.0208 | -0.0457 | -78.2981
-17 | -1.5973 | 0.01925 | -0.0435 | -82.9766
-16 | -1.5257 | 0.01643 | -0.0397 | -92.8606
-15.5 | -1.4826 | 0.01548 | -0.0385 | -95.7752
-15 | -1.4364 | 0.01461 | -0.0377 | -98.3162
-14.5 | -1.3883 | 0.01383 | -0.0372 | -100.3832
-14 | -1.3397 | 0.013 | -0.0366 | -103.0538
-13.5 | -1.2903 | 0.01216 | -0.0362 | -106.1102
-13 | -1.2394 | 0.01148 | -0.0359 | -107.9617
-12.5 | -1.1871 | 0.01092 | -0.0357 | -108.7088
-12 | -1.134 | 0.01042 | -0.0356 | -108.8292
-11.5 | -1.0803 | 0.00997 | -0.0356 | -108.3551
-11 | -1.026 | 0.00955 | -0.0356 | -107.4346
-10.5 | -0.9715 | 0.00914 | -0.0356 | -106.291
-10 | -0.9172 | 0.00862 | -0.0356 | -106.4037
-9.5 | -0.8622 | 0.00817 | -0.0357 | -105.5324
-9 | -0.8067 | 0.0078 | -0.0359 | -103.4231
-8.5 | -0.7506 | 0.0075 | -0.0361 | -100.08
-8 | -0.6942 | 0.00726 | -0.0364 | -95.6198
-7.5 | -0.6375 | 0.00703 | -0.0366 | -90.6828
-7 | -0.5807 | 0.00679 | -0.0369 | -85.5228
-6.5 | -0.524 | 0.00648 | -0.0372 | -80.8642
-6 | -0.467 | 0.00622 | -0.0375 | -75.0804
-5.5 | -0.4098 | 0.00599 | -0.0378 | -68.414
-5 | -0.3523 | 0.00582 | -0.0382 | -60.5326
-4.5 | -0.2947 | 0.00567 | -0.0386 | -51.9753
-4 | -0.237 | 0.00548 | -0.039 | -43.2482
-3.5 | -0.1792 | 0.00535 | -0.0395 | -33.4953
-3 | -0.1213 | 0.00519 | -0.0399 | -23.3719
-2.5 | -0.0634 | 0.00507 | -0.0404 | -12.5049
-2 | -0.0053 | 0.00495 | -0.0408 | -1.0707
-1.5 | 0.0526 | 0.00479 | -0.0413 | 10.9812
-1 | 0.1104 | 0.0046 | -0.0418 | 24
-0.5 | 0.1681 | 0.00437 | -0.0424 | 38.4668
0 | 0.2258 | 0.00413 | -0.0429 | 54.6731
0.5 | 0.283 | 0.00387 | -0.0435 | 73.1266
1 | 0.3407 | 0.00392 | -0.0441 | 86.9133
1.5 | 0.3981 | 0.00403 | -0.0446 | 98.7841
2 | 0.4553 | 0.00419 | -0.0451 | 108.6635
2.5 | 0.5102 | 0.00483 | -0.0454 | 105.6315
3 | 0.5661 | 0.00517 | -0.0458 | 109.4971
3.5 | 0.6217 | 0.00553 | -0.0461 | 112.4231
4 | 0.6773 | 0.00589 | -0.0464 | 114.9915
4.5 | 0.7327 | 0.00625 | -0.0466 | 117.232
5 | 0.7884 | 0.00653 | -0.0469 | 120.7351
5.5 | 0.844 | 0.00678 | -0.0471 | 124.4838
6 | 0.8994 | 0.00704 | -0.0473 | 127.7557
6.5 | 0.9545 | 0.00729 | -0.0475 | 130.9328
7 | 1.0088 | 0.00758 | -0.0476 | 133.0871
7.5 | 1.0621 | 0.00785 | -0.0474 | 135.2994
8 | 1.1143 | 0.00811 | -0.047 | 137.3983
8.5 | 1.168 | 0.00848 | -0.047 | 137.7358
9 | 1.2204 | 0.00895 | -0.0469 | 136.3575
9.5 | 1.2723 | 0.00942 | -0.0467 | 135.0637
10 | 1.3239 | 0.00988 | -0.0465 | 133.998
10.5 | 1.3736 | 0.01047 | -0.046 | 131.1939
11 | 1.4224 | 0.01107 | -0.0454 | 128.4914
11.5 | 1.4707 | 0.01164 | -0.0447 | 126.3488
12 | 1.5171 | 0.01229 | -0.0438 | 123.4418
12.5 | 1.5602 | 0.01309 | -0.0424 | 119.1902
13 | 1.6007 | 0.01396 | -0.0406 | 114.6633
13.5 | 1.6398 | 0.01475 | -0.0387 | 111.1729
14 | 1.6713 | 0.0156 | -0.0354 | 107.1346
14.5 | 1.6885 | 0.01659 | -0.03 | 101.7782
15 | 1.7099 | 0.01785 | -0.0261 | 95.7927
15.5 | 1.7312 | 0.01937 | -0.0229 | 89.3753
16 | 1.7504 | 0.02122 | -0.0199 | 82.4882
16.5 | 1.7619 | 0.02382 | -0.0167 | 73.9673
17 | 1.7809 | 0.02606 | -0.0147 | 68.3384
17.5 | 1.7916 | 0.02914 | -0.0126 | 61.4825
18 | 1.8001 | 0.0326 | -0.0109 | 55.2178
18.5 | 1.8064 | 0.0365 | -0.0097 | 49.4904
19 | 1.8164 | 0.04034 | -0.0092 | 45.0273
19.5 | 1.8056 | 0.04673 | -0.0091 | 38.639
20 | 1.802 | 0.05278 | -0.0098 | 34.1417

## 115. Re 12M Mach 0.10 (1)
BIGFOIL.COM POLAR EXPORT
NACA63-311 a=0.5
NACA63-311 a=0.5 |  |  |  | Cl Max: | 1.169 | at alpha= | 10.5 | deg
JavaFoil+Calcfoil stall+Eppler ext transition |  |  |  | L/D Max: | 129.2 | at alpha= | 7.5 | deg
Re: | 12000000 |  |  | Cd Min: | 0.00501 | at alpha= | 0 | deg
Mach: | 0.1 |  |  | Cl=0 at alpha= | -1.9167 | deg
|  |  |  | @ Cl=0.1, Cd= | 0.0052297
|  |  |  | @ Cl=0.4, Cd= | 0.0052086
|  |  |  | @ Cl=0.6, Cd= | 0.0059341
alpha (deg) | Cl | Cd | Cm | Cl/Cd
-15.5 | -0.512 | 0.11327 | -0.013 | -4.516
-15 | -0.535 | 0.10654 | -0.013 | -5.021
-14.5 | -0.558 | 0.10037 | -0.014 | -5.556
-14 | -0.579 | 0.09475 | -0.014 | -6.106
-13.5 | -0.598 | 0.08891 | -0.014 | -6.722
-13 | -0.615 | 0.08254 | -0.015 | -7.446
-12.5 | -0.625 | 0.07778 | -0.016 | -8.035
-12 | -0.631 | 0.07214 | -0.016 | -8.743
-11.5 | -0.636 | 0.06443 | -0.018 | -9.879
-11 | -0.747 | 0.01287 | -0.029 | -58.01
-10.5 | -0.766 | 0.01009 | -0.03 | -75.856
-10 | -0.752 | 0.00921 | -0.031 | -81.608
-9.5 | -0.732 | 0.00879 | -0.031 | -83.284
-9 | -0.708 | 0.00839 | -0.031 | -84.319
-8.5 | -0.678 | 0.00806 | -0.032 | -84.089
-8 | -0.643 | 0.00779 | -0.032 | -82.61
-7.5 | -0.604 | 0.00748 | -0.033 | -80.796
-7 | -0.56 | 0.00732 | -0.033 | -76.422
-6.5 | -0.512 | 0.00708 | -0.033 | -72.337
-6 | -0.462 | 0.00684 | -0.034 | -67.525
-5.5 | -0.41 | 0.00665 | -0.034 | -61.61
-5 | -0.356 | 0.00652 | -0.035 | -54.572
-4.5 | -0.3 | 0.00637 | -0.035 | -47.154
-4 | -0.244 | 0.00626 | -0.036 | -38.936
-3.5 | -0.186 | 0.00612 | -0.036 | -30.432
-3 | -0.128 | 0.00604 | -0.036 | -21.165
-2.5 | -0.069 | 0.00595 | -0.037 | -11.613
-2 | -0.01 | 0.00586 | -0.037 | -1.678
-1.5 | 0.05 | 0.00545 | -0.038 | 9.1
-1 | 0.109 | 0.00519 | -0.038 | 21.048
-0.5 | 0.169 | 0.00511 | -0.039 | 33.02
0 | 0.229 | 0.00501 | -0.039 | 45.577
0.5 | 0.288 | 0.00504 | -0.04 | 57.201
1 | 0.348 | 0.00511 | -0.04 | 68.061
1.5 | 0.406 | 0.00522 | -0.04 | 77.887
2 | 0.466 | 0.00544 | -0.041 | 85.515
2.5 | 0.525 | 0.00569 | -0.041 | 92.3
3 | 0.583 | 0.00594 | -0.042 | 98.134
3.5 | 0.641 | 0.00592 | -0.042 | 108.293
4 | 0.698 | 0.00636 | -0.043 | 109.795
4.5 | 0.754 | 0.00709 | -0.043 | 106.303
5 | 0.809 | 0.00733 | -0.043 | 110.366
5.5 | 0.862 | 0.0076 | -0.044 | 113.419
6 | 0.914 | 0.00784 | -0.044 | 116.603
6.5 | 0.961 | 0.00814 | -0.045 | 118.024
7 | 1.005 | 0.0078 | -0.045 | 128.854
7.5 | 1.045 | 0.00809 | -0.046 | 129.2
8 | 1.081 | 0.00841 | -0.046 | 128.587
8.5 | 1.111 | 0.01009 | -0.047 | 110.063
9 | 1.135 | 0.01057 | -0.047 | 107.38
9.5 | 1.153 | 0.01116 | -0.047 | 103.316
10 | 1.164 | 0.01187 | -0.047 | 98.055
10.5 | 1.169 | 0.01253 | -0.048 | 93.251
11 | 1.16 | 0.01335 | -0.048 | 86.879
11.5 | 1.143 | 0.01418 | -0.048 | 80.618
12 | 1.118 | 0.01547 | -0.048 | 72.25
12.5 | 1.086 | 0.01697 | -0.049 | 64.003
13 | 1.05 | 0.01838 | -0.049 | 57.15
13.5 | 1.007 | 0.02063 | -0.049 | 48.838
14 | 0.951 | 0.02647 | -0.048 | 35.921
14.5 | 0.89 | 0.03532 | -0.047 | 25.195
15 | 0.764 | 0.09049 | -0.035 | 8.441
15.5 | 0.719 | 0.10167 | -0.032 | 7.076

## 116. Re 12M Mach 0.10 (2)
BIGFOIL.COM POLAR EXPORT
NACA63-311 a=0.5
NACA63-311 a=0.5 |  |  |  | Cl Max: | 1.7952 | at alpha= | 19 | deg
XFOIL ncrit=9 |  |  |  | L/D Max: | 137.371 | at alpha= | 8.5 | deg
Re: | 12000000 |  |  | Cd Min: | 0.06014 | at alpha= | 20 | deg
Mach: | 0.1 |  |  | Cl=0 at alpha= | -1.9546 | deg
|  |  |  | @ Cl=0.1, Cd= | 0.0046363
|  |  |  | @ Cl=0.4, Cd= | 0.0040291
|  |  |  | @ Cl=0.6, Cd= | 0.0053761
alpha (deg) | Cl | Cd | Cm | Cl/Cd
-20 | -1.5142 | 0.05641 | -0.0493 | -26.8428
-19.5 | -1.5592 | 0.04367 | -0.0576 | -35.7041
-19 | -1.5819 | 0.03543 | -0.0616 | -44.6486
-18.5 | -1.5955 | 0.02973 | -0.0623 | -53.6663
-18 | -1.6061 | 0.02566 | -0.0599 | -62.5916
-17.5 | -1.6142 | 0.02322 | -0.0538 | -69.5177
-17 | -1.5962 | 0.02149 | -0.0496 | -74.2764
-16 | -1.5318 | 0.01818 | -0.0446 | -84.2574
-15.5 | -1.4941 | 0.01673 | -0.0425 | -89.3066
-15 | -1.4504 | 0.01548 | -0.0411 | -93.6951
-14.5 | -1.403 | 0.01449 | -0.0401 | -96.8254
-14 | -1.3534 | 0.01364 | -0.0393 | -99.2229
-13.5 | -1.303 | 0.0128 | -0.0386 | -101.7969
-13 | -1.2521 | 0.01192 | -0.038 | -105.0419
-12.5 | -1.1995 | 0.01123 | -0.0376 | -106.8121
-12 | -1.1457 | 0.01067 | -0.0373 | -107.3758
-11.5 | -1.0911 | 0.01018 | -0.0371 | -107.1807
-10 | -0.9254 | 0.00879 | -0.0367 | -105.2787
-9.5 | -0.8698 | 0.0083 | -0.0367 | -104.7952
-9 | -0.8137 | 0.00789 | -0.0367 | -103.1305
-8.5 | -0.757 | 0.00756 | -0.0368 | -100.1323
-8 | -0.6999 | 0.00731 | -0.037 | -95.7456
-7.5 | -0.6426 | 0.00707 | -0.0372 | -90.8911
-7 | -0.5852 | 0.00683 | -0.0375 | -85.6808
-6.5 | -0.5279 | 0.00651 | -0.0377 | -81.0906
-5.5 | -0.4127 | 0.00601 | -0.0382 | -68.6689
-5 | -0.3547 | 0.00583 | -0.0386 | -60.8405
-4.5 | -0.2967 | 0.00569 | -0.0389 | -52.1441
-4 | -0.2385 | 0.00549 | -0.0393 | -43.4426
-3 | -0.122 | 0.0052 | -0.0402 | -23.4615
-2.5 | -0.0637 | 0.00508 | -0.0406 | -12.5394
-2 | -0.0053 | 0.00495 | -0.0411 | -1.0707
-1.5 | 0.053 | 0.00479 | -0.0416 | 11.0647
-1 | 0.1111 | 0.0046 | -0.0421 | 24.1522
-0.5 | 0.1692 | 0.00437 | -0.0426 | 38.7185
0 | 0.2272 | 0.00413 | -0.0432 | 55.0121
0.5 | 0.2848 | 0.00387 | -0.0438 | 73.5917
1 | 0.3428 | 0.00392 | -0.0443 | 87.449
1.5 | 0.4005 | 0.00403 | -0.0448 | 99.3797
2 | 0.4581 | 0.00419 | -0.0453 | 109.3317
2.5 | 0.5133 | 0.00484 | -0.0457 | 106.0537
3 | 0.5695 | 0.00518 | -0.0461 | 109.9421
3.5 | 0.6255 | 0.00554 | -0.0464 | 112.9061
4 | 0.6813 | 0.00592 | -0.0466 | 115.0845
4.5 | 0.7372 | 0.00628 | -0.0468 | 117.3885
5 | 0.7933 | 0.00655 | -0.047 | 121.1145
5.5 | 0.8494 | 0.00681 | -0.0473 | 124.7283
6 | 0.9051 | 0.00708 | -0.0474 | 127.839
6.5 | 0.9606 | 0.00733 | -0.0475 | 131.0505
7 | 1.0154 | 0.00762 | -0.0475 | 133.2546
7.5 | 1.0691 | 0.00791 | -0.0473 | 135.158
8 | 1.1219 | 0.00817 | -0.0469 | 137.3195
8.5 | 1.1759 | 0.00856 | -0.0468 | 137.3715
9 | 1.2287 | 0.00905 | -0.0466 | 135.768
9.5 | 1.2812 | 0.00952 | -0.0463 | 134.5798
10 | 1.333 | 0.01001 | -0.0459 | 133.1668
10.5 | 1.3829 | 0.01064 | -0.0452 | 129.9718
11 | 1.4324 | 0.01123 | -0.0445 | 127.5512
11.5 | 1.4806 | 0.01185 | -0.0436 | 124.9451
12 | 1.5264 | 0.01258 | -0.0424 | 121.3355
12.5 | 1.5688 | 0.01345 | -0.0406 | 116.6394
13 | 1.6094 | 0.0143 | -0.0386 | 112.5455
13.5 | 1.6474 | 0.01513 | -0.0363 | 108.883
14 | 1.6679 | 0.01606 | -0.0308 | 103.8543
14.5 | 1.688 | 0.01727 | -0.0262 | 97.7417
15 | 1.7086 | 0.0188 | -0.0225 | 90.883
15.5 | 1.729 | 0.02059 | -0.0192 | 83.9728
16 | 1.7449 | 0.02288 | -0.0161 | 76.2631
16.5 | 1.7548 | 0.02586 | -0.0132 | 67.8577
17 | 1.7714 | 0.02852 | -0.0112 | 62.1108
17.5 | 1.78 | 0.03204 | -0.0093 | 55.5556
18 | 1.7865 | 0.03599 | -0.0079 | 49.6388
18.5 | 1.7901 | 0.04057 | -0.0071 | 44.1237
19 | 1.7952 | 0.04531 | -0.007 | 39.6204
19.5 | 1.7801 | 0.05276 | -0.0077 | 33.7396
20 | 1.7709 | 0.06014 | -0.0094 | 29.4463

## 117. Re 12M Mach 0.25 (1)
BIGFOIL.COM POLAR EXPORT
NACA63-311 a=0.5
NACA63-311 a=0.5 |  |  |  | Cl Max: | 1.127 | at alpha= | 9.5 | deg
JavaFoil+Calcfoil stall+Eppler ext transition |  |  |  | L/D Max: | 125.923 | at alpha= | 7 | deg
Re: | 12000000 |  |  | Cd Min: | 0.00503 | at alpha= | 0 | deg
Mach: | 0.25 |  |  | Cl=0 at alpha= | -1.918 | deg
|  |  |  | @ Cl=0.1, Cd= | 0.0052831
|  |  |  | @ Cl=0.4, Cd= | 0.0052046
|  |  |  | @ Cl=0.6, Cd= | 0.10494
alpha (deg) | Cl | Cd | Cm | Cl/Cd
-14.5 | -0.249 | 0.11003 | -0.013 | -2.26
-14 | -0.314 | 0.10088 | -0.014 | -3.108
-13.5 | -0.371 | 0.09577 | -0.014 | -3.878
-13 | -0.424 | 0.08872 | -0.014 | -4.776
-12.5 | -0.465 | 0.0836 | -0.015 | -5.562
-12 | -0.498 | 0.07906 | -0.015 | -6.294
-11.5 | -0.524 | 0.07434 | -0.015 | -7.053
-11 | -0.545 | 0.06843 | -0.016 | -7.961
-10.5 | -0.562 | 0.06055 | -0.018 | -9.28
-10 | -0.619 | 0.02797 | -0.027 | -22.132
-9.5 | -0.695 | 0.00953 | -0.032 | -72.957
-9 | -0.685 | 0.0089 | -0.032 | -76.965
-8.5 | -0.666 | 0.0085 | -0.033 | -78.4
-8 | -0.64 | 0.00807 | -0.033 | -79.248
-7.5 | -0.606 | 0.0078 | -0.034 | -77.704
-7 | -0.565 | 0.00749 | -0.034 | -75.467
-6.5 | -0.519 | 0.00725 | -0.034 | -71.636
-6 | -0.47 | 0.00699 | -0.035 | -67.291
-5.5 | -0.418 | 0.00678 | -0.035 | -61.709
-5 | -0.364 | 0.00661 | -0.036 | -55.026
-4.5 | -0.308 | 0.00648 | -0.036 | -47.459
-4 | -0.25 | 0.00633 | -0.037 | -39.509
-3.5 | -0.191 | 0.00617 | -0.037 | -30.962
-3 | -0.131 | 0.00606 | -0.037 | -21.653
-2.5 | -0.071 | 0.006 | -0.038 | -11.821
-2 | -0.01 | 0.0059 | -0.038 | -1.71
-1.5 | 0.051 | 0.0055 | -0.039 | 9.26
-1 | 0.112 | 0.00523 | -0.039 | 21.441
-0.5 | 0.174 | 0.00513 | -0.04 | 33.845
0 | 0.235 | 0.00503 | -0.04 | 46.709
0.5 | 0.296 | 0.00505 | -0.041 | 58.629
1 | 0.357 | 0.00512 | -0.041 | 69.764
1.5 | 0.418 | 0.00524 | -0.042 | 79.662
2 | 0.478 | 0.0055 | -0.042 | 87.051
2.5 | 0.539 | 0.00574 | -0.042 | 93.919
3 | 0.599 | 0.00572 | -0.043 | 104.7
3.5 | 0.658 | 0.00604 | -0.043 | 108.953
4 | 0.717 | 0.00649 | -0.044 | 110.384
4.5 | 0.774 | 0.00722 | -0.044 | 107.194
5 | 0.83 | 0.00752 | -0.045 | 110.346
5.5 | 0.884 | 0.00776 | -0.045 | 113.855
6 | 0.935 | 0.0081 | -0.046 | 115.444
6.5 | 0.982 | 0.00796 | -0.046 | 123.362
7 | 1.023 | 0.00813 | -0.046 | 125.923
7.5 | 1.06 | 0.00848 | -0.047 | 124.98
8 | 1.089 | 0.01011 | -0.047 | 107.778
8.5 | 1.111 | 0.0107 | -0.048 | 103.793
9 | 1.123 | 0.01134 | -0.048 | 99.043
9.5 | 1.127 | 0.01196 | -0.048 | 94.238
10 | 1.12 | 0.01287 | -0.049 | 86.978
10.5 | 1.102 | 0.01395 | -0.049 | 79.006
11 | 1.064 | 0.01514 | -0.049 | 70.289
11.5 | 1.011 | 0.01667 | -0.049 | 60.657
12 | 0.942 | 0.01941 | -0.049 | 48.551
12.5 | 0.843 | 0.02893 | -0.047 | 29.126
13 | 0.679 | 0.08088 | -0.032 | 8.399
13.5 | 0.604 | 0.08791 | -0.03 | 6.869
14 | 0.522 | 0.09845 | -0.028 | 5.305
14.5 | 0.44 | 0.10494 | -0.028 | 4.19

## 118. Re 12M Mach 0.25 (2)
BIGFOIL.COM POLAR EXPORT
NACA63-311 a=0.5
NACA63-311 a=0.5 |  |  |  | Cl Max: | 1.693 | at alpha= | 15.5 | deg
XFOIL ncrit=9 |  |  |  | L/D Max: | 136.733 | at alpha= | 8 | deg
Re: | 12000000 |  |  | Cd Min: | 0.22061 | at alpha= | -19 | deg
Mach: | 0.25 |  |  | Cl=0 at alpha= | -1.956 | deg
|  |  |  | @ Cl=0.1, Cd= | 0.0046667
|  |  |  | @ Cl=0.4, Cd= | 0.0040016
|  |  |  | @ Cl=0.6, Cd= | 0.0053168
alpha (deg) | Cl | Cd | Cm | Cl/Cd
-19 | -0.7449 | 0.22061 | 0.0548 | -3.3765
-18.5 | -0.7408 | 0.20799 | 0.0483 | -3.5617
-18 | -0.7266 | 0.19981 | 0.0432 | -3.6365
-17.5 | -0.729 | 0.1859 | 0.0357 | -3.9215
-17 | -0.7724 | 0.16119 | 0.0217 | -4.7919
-16.5 | -1.173 | 0.07392 | -0.0414 | -15.8685
-16 | -1.2443 | 0.05329 | -0.058 | -23.3496
-14.5 | -1.3659 | 0.02712 | -0.0662 | -50.365
-14 | -1.3754 | 0.02284 | -0.06 | -60.2189
-13.5 | -1.3547 | 0.01893 | -0.056 | -71.5637
-13 | -1.3153 | 0.01618 | -0.0529 | -81.2917
-12.5 | -1.2649 | 0.01438 | -0.0506 | -87.9624
-12 | -1.2096 | 0.01307 | -0.0486 | -92.5478
-11.5 | -1.1529 | 0.01189 | -0.0469 | -96.9638
-11 | -1.0939 | 0.01105 | -0.0456 | -98.9955
-10.5 | -1.0338 | 0.01037 | -0.0444 | -99.6914
-10 | -0.9733 | 0.00979 | -0.0435 | -99.4178
-9.5 | -0.9128 | 0.00926 | -0.0427 | -98.5745
-8.5 | -0.7931 | 0.00803 | -0.0413 | -98.7671
-8 | -0.7323 | 0.00765 | -0.0409 | -95.7255
-7.5 | -0.6714 | 0.00733 | -0.0406 | -91.5962
-7 | -0.6106 | 0.00705 | -0.0405 | -86.6099
-6.5 | -0.5498 | 0.00677 | -0.0404 | -81.2112
-6 | -0.4895 | 0.00641 | -0.0403 | -76.3651
-5.5 | -0.429 | 0.00614 | -0.0403 | -69.8697
-5 | -0.3684 | 0.00591 | -0.0405 | -62.335
-4 | -0.2472 | 0.00556 | -0.0409 | -44.4604
-3.5 | -0.1867 | 0.00539 | -0.0412 | -34.6382
-3 | -0.1262 | 0.00524 | -0.0416 | -24.084
-2.5 | -0.0657 | 0.00511 | -0.042 | -12.8571
-2 | -0.0053 | 0.00499 | -0.0424 | -1.0621
-1 | 0.1152 | 0.00462 | -0.0434 | 24.9351
-0.5 | 0.1752 | 0.00438 | -0.0439 | 40
0 | 0.235 | 0.00413 | -0.0445 | 56.9007
0.5 | 0.2945 | 0.00386 | -0.0451 | 76.2953
1 | 0.3545 | 0.00391 | -0.0457 | 90.665
1.5 | 0.4141 | 0.00403 | -0.0462 | 102.7543
2 | 0.4738 | 0.00418 | -0.0467 | 113.3493
2.5 | 0.5306 | 0.00486 | -0.047 | 109.177
3 | 0.5886 | 0.00524 | -0.0473 | 112.3282
3.5 | 0.6465 | 0.00563 | -0.0476 | 114.8313
4 | 0.7043 | 0.00603 | -0.0477 | 116.7993
4.5 | 0.762 | 0.00642 | -0.0478 | 118.6916
5 | 0.8204 | 0.0067 | -0.0479 | 122.4478
5.5 | 0.8789 | 0.00696 | -0.0479 | 126.2787
6 | 0.937 | 0.00725 | -0.0478 | 129.2414
6.5 | 0.9946 | 0.00758 | -0.0477 | 131.2137
7 | 1.0521 | 0.00788 | -0.0474 | 133.5152
7.5 | 1.108 | 0.00823 | -0.0467 | 134.6294
8 | 1.1636 | 0.00851 | -0.0459 | 136.7333
8.5 | 1.2194 | 0.00904 | -0.0452 | 134.8894
9 | 1.2753 | 0.00955 | -0.0444 | 133.5393
9.5 | 1.3297 | 0.01015 | -0.0434 | 131.0049
10 | 1.3825 | 0.01085 | -0.042 | 127.4194
10.5 | 1.4345 | 0.01154 | -0.0405 | 124.3068
11 | 1.4833 | 0.01238 | -0.0384 | 119.8142
11.5 | 1.5283 | 0.01337 | -0.0357 | 114.3082
12 | 1.5711 | 0.01432 | -0.0326 | 109.7137
12.5 | 1.5981 | 0.01539 | -0.027 | 103.8402
13 | 1.6167 | 0.0168 | -0.0209 | 96.2321
13.5 | 1.6374 | 0.01863 | -0.016 | 87.8905
14 | 1.6569 | 0.02088 | -0.0118 | 79.3534
14.5 | 1.6727 | 0.02365 | -0.0079 | 70.7273
15 | 1.6832 | 0.02709 | -0.0045 | 62.1336
15.5 | 1.693 | 0.0309 | -0.0018 | 54.7896
16 | 1.6901 | 0.0361 | 0.0003 | 46.8172
16.5 | 1.6786 | 0.04265 | 0.0014 | 39.3576
17 | 1.6677 | 0.04988 | 0.001 | 33.4342
17.5 | 1.6513 | 0.05845 | -0.0008 | 28.2515
18 | 1.6299 | 0.06847 | -0.0043 | 23.8046
18.5 | 1.5959 | 0.08125 | -0.0102 | 19.6418
19 | 1.5594 | 0.09558 | -0.0181 | 16.3151
19.5 | 1.516 | 0.11213 | -0.0282 | 13.52
20 | 1.4707 | 0.13001 | -0.0399 | 11.3122

## 119. Re 12M Mach 0.50 (1)
BIGFOIL.COM POLAR EXPORT
NACA63-311 a=0.5
NACA63-311 a=0.5 |  |  |  | Cl Max: | 1.169 | at alpha= | 20 | deg
JavaFoil+Calcfoil stall+Eppler ext transition |  |  |  | L/D Max: | 114.229 | at alpha= | 5 | deg
Re: | 12000000 |  |  | Cd Min: | 0.00515 | at alpha= | 0 | deg
Mach: | 0.5 |  |  | Cl=0 at alpha= | -1.9191 | deg
|  |  |  | @ Cl=0.1, Cd= | 0.0055996
|  |  |  | @ Cl=0.4, Cd= | 0.0052728
|  |  |  | @ Cl=0.6, Cd= | 0.0057421
alpha (deg) | Cl | Cd | Cm | Cl/Cd
-20 | -0.985 | 0.15288 | -0.017 | -6.446
-19.5 | -0.958 | 0.15003 | -0.017 | -6.384
-19 | -0.933 | 0.14181 | -0.017 | -6.579
-18.5 | -0.908 | 0.13194 | -0.018 | -6.885
-18 | -0.879 | 0.12734 | -0.017 | -6.906
-17.5 | -0.851 | 0.12217 | -0.017 | -6.964
-17 | -0.823 | 0.11867 | -0.017 | -6.936
-16.5 | -0.797 | 0.10953 | -0.017 | -7.276
-16 | -0.77 | 0.1136 | -0.018 | -6.779
-15.5 | -0.742 | 0.1083 | -0.018 | -6.854
-15 | -0.716 | 0.10027 | -0.018 | -7.145
-14.5 | -0.692 | 0.09114 | -0.019 | -7.59
-14 | -0.669 | 0.0815 | -0.021 | -8.215
-13.5 | -0.632 | 0.09418 | -0.018 | -6.713
-13 | -0.606 | 0.08725 | -0.018 | -6.943
-12.5 | -0.582 | 0.07699 | -0.02 | -7.558
-12 | -0.56 | 0.0673 | -0.022 | -8.323
-11.5 | -0.585 | 0.02814 | -0.03 | -20.796
-11 | -0.59 | 0.01441 | -0.033 | -40.933
-10.5 | -0.468 | 0.07093 | -0.017 | -6.594
-10 | -0.442 | 0.06287 | -0.019 | -7.031
-9.5 | -0.418 | 0.05508 | -0.021 | -7.596
-9 | -0.455 | 0.0142 | -0.034 | -32.026
-8.5 | -0.445 | 0.00986 | -0.037 | -45.189
-8 | -0.332 | 0.05258 | -0.018 | -6.307
-7.5 | -0.305 | 0.04881 | -0.019 | -6.242
-7 | -0.283 | 0.03899 | -0.025 | -7.266
-6.5 | -0.422 | 0.00827 | -0.038 | -51.043
-6 | -0.461 | 0.0079 | -0.039 | -58.345
-5.5 | -0.435 | 0.00745 | -0.039 | -58.327
-5 | -0.39 | 0.0071 | -0.04 | -54.928
-4.5 | -0.335 | 0.00686 | -0.04 | -48.896
-4 | -0.275 | 0.00665 | -0.041 | -41.404
-3.5 | -0.212 | 0.00647 | -0.041 | -32.695
-3 | -0.146 | 0.0063 | -0.042 | -23.17
-2.5 | -0.079 | 0.00618 | -0.042 | -12.797
-2 | -0.011 | 0.00606 | -0.043 | -1.861
-1.5 | 0.057 | 0.00596 | -0.043 | 9.557
-1 | 0.125 | 0.00539 | -0.044 | 23.244
-0.5 | 0.194 | 0.00528 | -0.044 | 36.746
0 | 0.263 | 0.00515 | -0.045 | 50.99
0.5 | 0.331 | 0.00521 | -0.045 | 63.519
1 | 0.399 | 0.00527 | -0.046 | 75.739
1.5 | 0.466 | 0.00546 | -0.046 | 85.504
2 | 0.534 | 0.00548 | -0.047 | 97.514
2.5 | 0.602 | 0.00575 | -0.047 | 104.595
3 | 0.668 | 0.0061 | -0.048 | 109.465
3.5 | 0.734 | 0.00666 | -0.048 | 110.246
4 | 0.798 | 0.00726 | -0.049 | 109.916
4.5 | 0.859 | 0.00767 | -0.049 | 111.945
5 | 0.916 | 0.00802 | -0.05 | 114.229
5.5 | 0.969 | 0.00956 | -0.05 | 101.315
6 | 1.011 | 0.0101 | -0.051 | 100.106
6.5 | 1.033 | 0.01077 | -0.051 | 95.948
7 | 1.022 | 0.01144 | -0.051 | 89.32
7.5 | 0.911 | 0.0131 | -0.052 | 69.499
8 | 0.625 | 0.01827 | -0.05 | 34.182
8.5 | 0.68 | 0.01447 | -0.052 | 46.969
9 | 0.704 | 0.01675 | -0.052 | 42.02
9.5 | 0.622 | 0.05832 | -0.033 | 10.661
10 | 0.767 | 0.01772 | -0.053 | 43.284
10.5 | 0.788 | 0.02105 | -0.053 | 37.445
11 | 0.697 | 0.07287 | -0.031 | 9.562
11.5 | 0.853 | 0.02129 | -0.054 | 40.058
12 | 0.874 | 0.02505 | -0.054 | 34.879
12.5 | 0.862 | 0.04063 | -0.05 | 21.227
13 | 0.809 | 0.08608 | -0.036 | 9.399
13.5 | 0.945 | 0.03376 | -0.054 | 27.977
14 | 0.875 | 0.08299 | -0.041 | 10.546
14.5 | 0.907 | 0.08485 | -0.043 | 10.694
15 | 0.918 | 0.1017 | -0.039 | 9.028
15.5 | 0.935 | 0.10698 | -0.036 | 8.738
16 | 0.974 | 0.10366 | -0.041 | 9.4
16.5 | 1.029 | 0.09084 | -0.047 | 11.324
17 | 1.02 | 0.12298 | -0.04 | 8.292
17.5 | 1.04 | 0.1317 | -0.039 | 7.899
18 | 1.071 | 0.13282 | -0.041 | 8.066
18.5 | 1.102 | 0.13594 | -0.042 | 8.104
19 | 1.126 | 0.14397 | -0.042 | 7.819
19.5 | 1.142 | 0.16255 | -0.04 | 7.025
20 | 1.169 | 0.16703 | -0.041 | 7.001

## 120. Re 12M Mach 0.50 (2)
BIGFOIL.COM POLAR EXPORT
NACA63-311 a=0.5
NACA63-311 a=0.5 |  |  |  | Cl Max: | 1.3125 | at alpha= | 8 | deg
XFOIL ncrit=9 |  |  |  | L/D Max: | 131.617 | at alpha= | 6.5 | deg
Re: | 12000000 |  |  | Cd Min: | 0.27451 | at alpha= | -20 | deg
Mach: | 0.5 |  |  | Cl=0 at alpha= | -1.9647 | deg
|  |  |  | @ Cl=0.1, Cd= | 0.0048471
|  |  |  | @ Cl=0.4, Cd= | 0.0038967
|  |  |  | @ Cl=0.6, Cd= | 0.0048499
alpha (deg) | Cl | Cd | Cm | Cl/Cd
-20 | -0.8313 | 0.27451 | 0.0829 | -3.0283
-19.5 | -0.8086 | 0.26552 | 0.0773 | -3.0453
-19 | -0.7862 | 0.25643 | 0.0718 | -3.0659
-18.5 | -0.7641 | 0.24707 | 0.0663 | -3.0926
-18 | -0.7432 | 0.23697 | 0.0606 | -3.1363
-17 | -0.7015 | 0.21796 | 0.0495 | -3.2185
-16.5 | -0.682 | 0.21043 | 0.0454 | -3.241
-16 | -0.6631 | 0.20127 | 0.0403 | -3.2946
-15.5 | -0.6451 | 0.19137 | 0.0348 | -3.371
-15 | -0.6273 | 0.18176 | 0.0293 | -3.4513
-14.5 | -0.6105 | 0.17223 | 0.0238 | -3.5447
-14 | -0.5929 | 0.16318 | 0.0185 | -3.6334
-13.5 | -0.5801 | 0.15296 | 0.0127 | -3.7925
-13 | -0.5647 | 0.14399 | 0.0074 | -3.9218
-12.5 | -0.5541 | 0.13392 | 0.0015 | -4.1375
-12 | -0.5441 | 0.12422 | -0.0042 | -4.3801
-11.5 | -0.5353 | 0.11468 | -0.01 | -4.6678
-11 | -0.5343 | 0.10404 | -0.0165 | -5.1355
-10.5 | -0.5358 | 0.09358 | -0.0231 | -5.7256
-10 | -0.5439 | 0.08271 | -0.0302 | -6.576
-9.5 | -0.5554 | 0.07191 | -0.0376 | -7.7235
-9 | -0.5665 | 0.06143 | -0.0452 | -9.2219
-8.5 | -0.5838 | 0.04765 | -0.0585 | -12.2518
-8 | -0.6171 | 0.04032 | -0.0617 | -15.3051
-7.5 | -0.6406 | 0.03186 | -0.0615 | -20.1067
-7 | -0.637 | 0.02353 | -0.0601 | -27.0718
-6.5 | -0.6252 | 0.01381 | -0.0574 | -45.2715
-6 | -0.5769 | 0.00858 | -0.0541 | -67.2378
-5.5 | -0.5069 | 0.00709 | -0.0518 | -71.4951
-5 | -0.4333 | 0.00651 | -0.0503 | -66.5591
-4.5 | -0.3602 | 0.00612 | -0.0493 | -58.8562
-4 | -0.2878 | 0.00584 | -0.0486 | -49.2808
-3.5 | -0.2162 | 0.00562 | -0.0483 | -38.4698
-3 | -0.1453 | 0.00541 | -0.0482 | -26.8577
-2.5 | -0.0749 | 0.00525 | -0.0483 | -14.2667
-2 | -0.0049 | 0.00509 | -0.0485 | -0.96267
-1.5 | 0.0646 | 0.00497 | -0.0489 | 12.998
-1 | 0.1337 | 0.00473 | -0.0493 | 28.2664
0 | 0.2707 | 0.00416 | -0.0505 | 65.0721
0.5 | 0.3388 | 0.00387 | -0.0512 | 87.5452
1 | 0.4077 | 0.0039 | -0.0518 | 104.5385
1.5 | 0.4762 | 0.00402 | -0.0523 | 118.4577
2 | 0.5448 | 0.00421 | -0.0528 | 129.4062
2.5 | 0.6095 | 0.00496 | -0.0528 | 122.8831
3 | 0.6749 | 0.00553 | -0.0528 | 122.0434
3.5 | 0.7405 | 0.0061 | -0.0525 | 121.3934
4 | 0.8062 | 0.00666 | -0.0519 | 121.0511
4.5 | 0.8739 | 0.00705 | -0.0512 | 123.9574
5 | 0.9424 | 0.0074 | -0.0504 | 127.3514
5.5 | 1.0111 | 0.00778 | -0.0492 | 129.9614
6 | 1.0795 | 0.00822 | -0.0476 | 131.326
6.5 | 1.1477 | 0.00872 | -0.0455 | 131.617
7 | 1.2147 | 0.00929 | -0.0426 | 130.7535
7.5 | 1.274 | 0.01003 | -0.0379 | 127.0189
8 | 1.3125 | 0.0121 | -0.0303 | 108.4711
8.5 | 1.2903 | 0.01548 | -0.0167 | 83.3527
9 | 1.2667 | 0.02091 | -0.0071 | 60.5787
9.5 | 1.2443 | 0.02746 | -0.0008 | 45.3132
10 | 1.2132 | 0.03543 | 0.0025 | 34.2422
10.5 | 1.1789 | 0.04468 | 0.0025 | 26.3854
11 | 1.1425 | 0.05557 | -0.0008 | 20.5597
11.5 | 1.1048 | 0.06858 | -0.0076 | 16.1097
12 | 1.0761 | 0.08247 | -0.0165 | 13.0484
12.5 | 1.0509 | 0.09782 | -0.0271 | 10.7432
13 | 1.0323 | 0.11356 | -0.0376 | 9.0903

## 121. Re 14M Mach 0.00 (1)
BIGFOIL.COM POLAR EXPORT
NACA63-311 a=0.5
NACA63-311 a=0.5 |  |  |  | Cl Max: | 1.178 | at alpha= | 10.5 | deg
JavaFoil+Calcfoil stall+Eppler ext transition |  |  |  | L/D Max: | 132.232 | at alpha= | 7.5 | deg
Re: | 14000000 |  |  | Cd Min: | 0.00507 | at alpha= | 0.5 | deg
Mach: | 0 |  |  | Cl=0 at alpha= | -1.9152 | deg
|  |  |  | @ Cl=0.1, Cd= | 0.0053
|  |  |  | @ Cl=0.4, Cd= | 0.0053069
|  |  |  | @ Cl=0.6, Cd= | 0.0059938
alpha (deg) | Cl | Cd | Cm | Cl/Cd
-15.5 | -0.551 | 0.11037 | -0.013 | -4.99
-15 | -0.571 | 0.10481 | -0.014 | -5.447
-14.5 | -0.59 | 0.09814 | -0.014 | -6.012
-14 | -0.608 | 0.09293 | -0.014 | -6.538
-13.5 | -0.623 | 0.08669 | -0.015 | -7.19
-13 | -0.638 | 0.07996 | -0.016 | -7.975
-12.5 | -0.644 | 0.07647 | -0.016 | -8.416
-12 | -0.649 | 0.06848 | -0.018 | -9.482
-11.5 | -0.67 | 0.04937 | -0.022 | -13.579
-11 | -0.751 | 0.01385 | -0.028 | -54.214
-10.5 | -0.774 | 0.00948 | -0.03 | -81.636
-10 | -0.758 | 0.00888 | -0.031 | -85.37
-9.5 | -0.736 | 0.0085 | -0.031 | -86.649
-9 | -0.71 | 0.00814 | -0.031 | -87.194
-8.5 | -0.679 | 0.00787 | -0.032 | -86.259
-8 | -0.643 | 0.00761 | -0.032 | -84.497
-7.5 | -0.604 | 0.00731 | -0.033 | -82.546
-7 | -0.558 | 0.0071 | -0.033 | -78.599
-6.5 | -0.511 | 0.00686 | -0.033 | -74.436
-6 | -0.46 | 0.00669 | -0.034 | -68.819
-5.5 | -0.408 | 0.00656 | -0.034 | -62.199
-5 | -0.354 | 0.00639 | -0.035 | -55.426
-4.5 | -0.299 | 0.00628 | -0.035 | -47.611
-4 | -0.243 | 0.00613 | -0.035 | -39.598
-3.5 | -0.185 | 0.00605 | -0.036 | -30.631
-3 | -0.127 | 0.00592 | -0.036 | -21.494
-2.5 | -0.069 | 0.00586 | -0.037 | -11.718
-2 | -0.01 | 0.0058 | -0.037 | -1.687
-1.5 | 0.049 | 0.00547 | -0.038 | 9.018
-1 | 0.109 | 0.00527 | -0.038 | 20.625
-0.5 | 0.168 | 0.00515 | -0.038 | 32.656
0 | 0.227 | 0.0051 | -0.039 | 44.599
0.5 | 0.287 | 0.00507 | -0.039 | 56.539
1 | 0.346 | 0.00513 | -0.04 | 67.454
1.5 | 0.404 | 0.00532 | -0.04 | 76.003
2 | 0.463 | 0.00551 | -0.041 | 84.078
2.5 | 0.522 | 0.00574 | -0.041 | 90.952
3 | 0.58 | 0.00598 | -0.042 | 97.097
3.5 | 0.638 | 0.00602 | -0.042 | 105.845
4 | 0.695 | 0.00636 | -0.042 | 109.242
4.5 | 0.75 | 0.0069 | -0.043 | 108.719
5 | 0.805 | 0.00719 | -0.043 | 112.009
5.5 | 0.858 | 0.00741 | -0.044 | 115.82
6 | 0.91 | 0.00768 | -0.044 | 118.514
6.5 | 0.957 | 0.0079 | -0.045 | 121.24
7 | 1.002 | 0.00824 | -0.045 | 121.653
7.5 | 1.042 | 0.00788 | -0.045 | 132.232
8 | 1.079 | 0.00818 | -0.046 | 131.822
8.5 | 1.11 | 0.00852 | -0.046 | 130.284
9 | 1.136 | 0.01026 | -0.047 | 110.742
9.5 | 1.156 | 0.0108 | -0.047 | 107.056
10 | 1.17 | 0.0114 | -0.047 | 102.638
10.5 | 1.178 | 0.01201 | -0.048 | 98.105
11 | 1.173 | 0.01274 | -0.048 | 92.053
11.5 | 1.16 | 0.01363 | -0.048 | 85.061
12 | 1.14 | 0.01461 | -0.048 | 78.052
12.5 | 1.114 | 0.01587 | -0.049 | 70.177
13 | 1.083 | 0.0171 | -0.049 | 63.365
13.5 | 1.046 | 0.01916 | -0.049 | 54.578
14 | 1.002 | 0.02234 | -0.048 | 44.843
14.5 | 0.955 | 0.02663 | -0.048 | 35.855
15 | 0.881 | 0.04291 | -0.046 | 20.539
15.5 | 0.851 | 0.04165 | -0.046 | 20.426

## 122. Re 14M Mach 0.00 (2)
BIGFOIL.COM POLAR EXPORT
NACA63-311 a=0.5
NACA63-311 a=0.5 |  |  |  | Cl Max: | 1.8283 | at alpha= | 19 | deg
XFOIL ncrit=9 |  |  |  | L/D Max: | 141.634 | at alpha= | 8.5 | deg
Re: | 14000000 |  |  | Cd Min: | 0.04968 | at alpha= | 20 | deg
Mach: | 0 |  |  | Cl=0 at alpha= | -1.9525 | deg
|  |  |  | @ Cl=0.1, Cd= | 0.0045902
|  |  |  | @ Cl=0.4, Cd= | 0.0041078
|  |  |  | @ Cl=0.6, Cd= | 0.0054038
alpha (deg) | Cl | Cd | Cm | Cl/Cd
-20 | -1.6561 | 0.03453 | -0.0589 | -47.9612
-19.5 | -1.665 | 0.0294 | -0.0593 | -56.6327
-19 | -1.6688 | 0.02573 | -0.0574 | -64.8581
-18.5 | -1.6717 | 0.02318 | -0.0531 | -72.1182
-18 | -1.6674 | 0.02155 | -0.0472 | -77.3735
-17.5 | -1.6383 | 0.02008 | -0.0448 | -81.5886
-16.5 | -1.5671 | 0.0173 | -0.0412 | -90.5838
-16 | -1.531 | 0.01606 | -0.0391 | -95.33
-15.5 | -1.4875 | 0.01499 | -0.038 | -99.2328
-15 | -1.4409 | 0.01411 | -0.0373 | -102.1191
-14.5 | -1.3923 | 0.01335 | -0.0368 | -104.2921
-14 | -1.3426 | 0.01264 | -0.0363 | -106.2184
-13.5 | -1.2926 | 0.01187 | -0.0359 | -108.8964
-13 | -1.2419 | 0.01112 | -0.0356 | -111.6817
-12.5 | -1.1895 | 0.01055 | -0.0354 | -112.7488
-12 | -1.1363 | 0.01006 | -0.0353 | -112.9523
-11.5 | -1.0824 | 0.00961 | -0.0353 | -112.6327
-11 | -1.028 | 0.00922 | -0.0354 | -111.4967
-10 | -0.9183 | 0.00843 | -0.0355 | -108.9324
-9.5 | -0.8633 | 0.00797 | -0.0356 | -108.3187
-9 | -0.8078 | 0.00758 | -0.0357 | -106.5699
-8.5 | -0.7517 | 0.00728 | -0.036 | -103.2555
-6.5 | -0.5246 | 0.00635 | -0.0372 | -82.6142
-6 | -0.4675 | 0.00608 | -0.0375 | -76.8914
-5.5 | -0.4103 | 0.00585 | -0.0378 | -70.1368
-5 | -0.3528 | 0.00568 | -0.0382 | -62.1127
-4 | -0.2373 | 0.00537 | -0.039 | -44.1899
-3.5 | -0.1795 | 0.00522 | -0.0394 | -34.387
-3 | -0.1216 | 0.00509 | -0.0399 | -23.89
-2.5 | -0.0636 | 0.00497 | -0.0403 | -12.7968
-2 | -0.0055 | 0.00486 | -0.0408 | -1.1317
-1.5 | 0.0524 | 0.00473 | -0.0413 | 11.0782
-1 | 0.1103 | 0.00456 | -0.0418 | 24.1886
-0.5 | 0.1681 | 0.00436 | -0.0423 | 38.555
0 | 0.2258 | 0.00418 | -0.0429 | 54.0191
0.5 | 0.283 | 0.00392 | -0.0435 | 72.1939
1 | 0.3405 | 0.00398 | -0.0441 | 85.5528
1.5 | 0.3979 | 0.0041 | -0.0446 | 97.0488
2 | 0.4548 | 0.00431 | -0.0451 | 105.522
3 | 0.5662 | 0.00521 | -0.0458 | 108.6756
3.5 | 0.622 | 0.00553 | -0.0462 | 112.4774
4 | 0.6779 | 0.00584 | -0.0465 | 116.0788
4.5 | 0.7334 | 0.00619 | -0.0467 | 118.4814
5 | 0.7894 | 0.00642 | -0.047 | 122.9595
5.5 | 0.8452 | 0.00665 | -0.0473 | 127.0977
6 | 0.9006 | 0.00691 | -0.0475 | 130.3329
6.5 | 0.9559 | 0.00716 | -0.0477 | 133.5056
7 | 1.0106 | 0.00743 | -0.0478 | 136.0162
7.5 | 1.0646 | 0.00773 | -0.0478 | 137.7232
8 | 1.1175 | 0.008 | -0.0476 | 139.6875
8.5 | 1.1699 | 0.00826 | -0.0473 | 141.6344
9 | 1.2225 | 0.00872 | -0.0472 | 140.195
9.5 | 1.2749 | 0.00915 | -0.0471 | 139.3333
10 | 1.3266 | 0.00962 | -0.0469 | 137.9002
10.5 | 1.3765 | 0.0102 | -0.0464 | 134.951
11 | 1.4261 | 0.01074 | -0.0459 | 132.784
11.5 | 1.4747 | 0.01131 | -0.0453 | 130.389
12 | 1.5213 | 0.01197 | -0.0444 | 127.0927
12.5 | 1.565 | 0.01275 | -0.0431 | 122.7451
13.5 | 1.6483 | 0.01426 | -0.0399 | 115.5891
14 | 1.6853 | 0.01508 | -0.0377 | 111.7573
14.5 | 1.7047 | 0.01596 | -0.0323 | 106.8108
15 | 1.7237 | 0.01715 | -0.0277 | 100.5073
15.5 | 1.7446 | 0.01858 | -0.0242 | 93.8967
16 | 1.7622 | 0.02044 | -0.0208 | 86.2133
16.5 | 1.7715 | 0.0231 | -0.0173 | 76.6883
17 | 1.7908 | 0.02527 | -0.0152 | 70.8666
17.5 | 1.8021 | 0.02822 | -0.013 | 63.859
18 | 1.8119 | 0.0315 | -0.0112 | 57.5206
18.5 | 1.8188 | 0.03526 | -0.0098 | 51.5825
19 | 1.8283 | 0.03904 | -0.0091 | 46.8315
19.5 | 1.8263 | 0.04433 | -0.0088 | 41.1978
20 | 1.8273 | 0.04968 | -0.0092 | 36.7814

## 123. Re 14M Mach 0.10 (1)
BIGFOIL.COM POLAR EXPORT
NACA63-311 a=0.5
NACA63-311 a=0.5 |  |  |  | Cl Max: | 1.17 | at alpha= | 10.5 | deg
JavaFoil+Calcfoil stall+Eppler ext transition |  |  |  | L/D Max: | 131.347 | at alpha= | 7.5 | deg
Re: | 14000000 |  |  | Cd Min: | 0.00506 | at alpha= | 0.5 | deg
Mach: | 0.1 |  |  | Cl=0 at alpha= | -1.9167 | deg
|  |  |  | @ Cl=0.1, Cd= | 0.005309
|  |  |  | @ Cl=0.4, Cd= | 0.0053193
|  |  |  | @ Cl=0.6, Cd= | 0.0060902
alpha (deg) | Cl | Cd | Cm | Cl/Cd
-15.5 | -0.512 | 0.11126 | -0.013 | -4.599
-15 | -0.535 | 0.10506 | -0.014 | -5.096
-14.5 | -0.558 | 0.09937 | -0.014 | -5.615
-14 | -0.579 | 0.09365 | -0.014 | -6.182
-13.5 | -0.598 | 0.08846 | -0.015 | -6.761
-13 | -0.615 | 0.08296 | -0.015 | -7.408
-12.5 | -0.626 | 0.07685 | -0.016 | -8.143
-12 | -0.631 | 0.0716 | -0.017 | -8.816
-11.5 | -0.642 | 0.06038 | -0.019 | -10.629
-11 | -0.754 | 0.01163 | -0.029 | -64.838
-10.5 | -0.766 | 0.00969 | -0.03 | -78.99
-10 | -0.752 | 0.00899 | -0.031 | -83.603
-9.5 | -0.732 | 0.00858 | -0.031 | -85.314
-9 | -0.708 | 0.00822 | -0.031 | -86.125
-8.5 | -0.678 | 0.0079 | -0.032 | -85.855
-8 | -0.643 | 0.00764 | -0.032 | -84.248
-7.5 | -0.604 | 0.00733 | -0.033 | -82.443
-7 | -0.56 | 0.00716 | -0.033 | -78.125
-6.5 | -0.512 | 0.00694 | -0.033 | -73.76
-6 | -0.462 | 0.00673 | -0.034 | -68.605
-5.5 | -0.41 | 0.00656 | -0.034 | -62.455
-5 | -0.356 | 0.00644 | -0.035 | -55.213
-4.5 | -0.3 | 0.00628 | -0.035 | -47.814
-4 | -0.244 | 0.00617 | -0.036 | -39.522
-3.5 | -0.186 | 0.00605 | -0.036 | -30.784
-3 | -0.128 | 0.00598 | -0.036 | -21.393
-2.5 | -0.069 | 0.00586 | -0.037 | -11.783
-2 | -0.01 | 0.00581 | -0.037 | -1.692
-1.5 | 0.05 | 0.00547 | -0.038 | 9.068
-1 | 0.109 | 0.00528 | -0.038 | 20.67
-0.5 | 0.169 | 0.00514 | -0.039 | 32.875
0 | 0.229 | 0.00511 | -0.039 | 44.721
0.5 | 0.288 | 0.00506 | -0.04 | 56.916
1 | 0.348 | 0.00514 | -0.04 | 67.636
1.5 | 0.406 | 0.00534 | -0.04 | 76.124
2 | 0.466 | 0.0055 | -0.041 | 84.591
2.5 | 0.525 | 0.00572 | -0.041 | 91.76
3 | 0.583 | 0.00597 | -0.042 | 97.742
3.5 | 0.641 | 0.00638 | -0.042 | 100.448
4 | 0.698 | 0.00635 | -0.043 | 109.957
4.5 | 0.754 | 0.00696 | -0.043 | 108.342
5 | 0.809 | 0.0072 | -0.043 | 112.387
5.5 | 0.862 | 0.00741 | -0.044 | 116.42
6 | 0.914 | 0.00767 | -0.044 | 119.041
6.5 | 0.961 | 0.00799 | -0.045 | 120.356
7 | 1.005 | 0.00824 | -0.045 | 122.029
7.5 | 1.045 | 0.00796 | -0.046 | 131.347
8 | 1.081 | 0.00828 | -0.046 | 130.625
8.5 | 1.112 | 0.00988 | -0.047 | 112.474
9 | 1.136 | 0.01037 | -0.047 | 109.515
9.5 | 1.154 | 0.01092 | -0.047 | 105.708
10 | 1.165 | 0.01155 | -0.048 | 100.891
10.5 | 1.17 | 0.01224 | -0.048 | 95.642
11 | 1.162 | 0.01302 | -0.048 | 89.205
11.5 | 1.145 | 0.01375 | -0.048 | 83.309
12 | 1.12 | 0.01497 | -0.049 | 74.832
12.5 | 1.089 | 0.01637 | -0.049 | 66.505
13 | 1.053 | 0.01773 | -0.049 | 59.381
13.5 | 1.01 | 0.01985 | -0.049 | 50.892
14 | 0.956 | 0.02464 | -0.048 | 38.814
14.5 | 0.885 | 0.03717 | -0.046 | 23.806
15 | 0.782 | 0.07607 | -0.039 | 10.276
15.5 | 0.717 | 0.10395 | -0.031 | 6.898

## 124. Re 14M Mach 0.10 (2)
BIGFOIL.COM POLAR EXPORT
NACA63-311 a=0.5
NACA63-311 a=0.5 |  |  |  | Cl Max: | 1.8105 | at alpha= | 19 | deg
XFOIL ncrit=9 |  |  |  | L/D Max: | 141.223 | at alpha= | 8.5 | deg
Re: | 14000000 |  |  | Cd Min: | 0.05582 | at alpha= | 20 | deg
Mach: | 0.1 |  |  | Cl=0 at alpha= | -1.9528 | deg
|  |  |  | @ Cl=0.1, Cd= | 0.0045921
|  |  |  | @ Cl=0.4, Cd= | 0.0040894
|  |  |  | @ Cl=0.6, Cd= | 0.0053928
alpha (deg) | Cl | Cd | Cm | Cl/Cd
-20 | -1.5643 | 0.04932 | -0.0545 | -31.7174
-19.5 | -1.5884 | 0.04008 | -0.06 | -39.6307
-19 | -1.6037 | 0.03325 | -0.0625 | -48.2316
-18.5 | -1.614 | 0.02826 | -0.0622 | -57.1125
-18 | -1.6309 | 0.0243 | -0.0584 | -67.1152
-17.5 | -1.6374 | 0.02217 | -0.0514 | -73.8566
-17 | -1.61 | 0.02047 | -0.0485 | -78.6517
-16 | -1.5392 | 0.01774 | -0.0438 | -86.7644
-15.5 | -1.4982 | 0.01638 | -0.0421 | -91.4652
-15 | -1.4547 | 0.01504 | -0.0407 | -96.7221
-14.5 | -1.4073 | 0.01399 | -0.0397 | -100.5933
-14 | -1.3573 | 0.01316 | -0.039 | -103.1383
-13.5 | -1.306 | 0.01242 | -0.0384 | -105.153
-13 | -1.2544 | 0.01162 | -0.0378 | -107.9518
-12.5 | -1.2021 | 0.01087 | -0.0373 | -110.5888
-12 | -1.1481 | 0.0103 | -0.037 | -111.466
-11.5 | -1.0934 | 0.00981 | -0.0368 | -111.4577
-11 | -1.0382 | 0.00938 | -0.0367 | -110.6823
-10.5 | -0.9826 | 0.00897 | -0.0366 | -109.5429
-10 | -0.9267 | 0.00858 | -0.0366 | -108.007
-9.5 | -0.8709 | 0.00811 | -0.0366 | -107.3859
-9 | -0.8147 | 0.00768 | -0.0366 | -106.0807
-8.5 | -0.7581 | 0.00734 | -0.0367 | -103.2834
-8 | -0.7009 | 0.00708 | -0.0369 | -98.9972
-7.5 | -0.6435 | 0.00684 | -0.0371 | -94.0789
-6.5 | -0.5285 | 0.00639 | -0.0376 | -82.7074
-6 | -0.4709 | 0.00611 | -0.0379 | -77.0704
-5.5 | -0.4132 | 0.00587 | -0.0382 | -70.3918
-5 | -0.3552 | 0.00569 | -0.0385 | -62.4253
-4 | -0.2389 | 0.00538 | -0.0393 | -44.4052
-3.5 | -0.1806 | 0.00523 | -0.0397 | -34.5315
-3 | -0.1223 | 0.0051 | -0.0401 | -23.9804
-2.5 | -0.0639 | 0.00497 | -0.0406 | -12.8571
-2 | -0.0055 | 0.00486 | -0.0411 | -1.1317
-1.5 | 0.0528 | 0.00473 | -0.0415 | 11.1628
-1 | 0.111 | 0.00456 | -0.0421 | 24.3421
-0.5 | 0.1691 | 0.00436 | -0.0426 | 38.7844
0 | 0.2273 | 0.00418 | -0.0431 | 54.378
0.5 | 0.2848 | 0.00392 | -0.0438 | 72.6531
1 | 0.3426 | 0.00398 | -0.0443 | 86.0804
1.5 | 0.4003 | 0.00409 | -0.0448 | 97.8729
2 | 0.4577 | 0.00431 | -0.0453 | 106.1949
3 | 0.5697 | 0.00522 | -0.0461 | 109.1379
3.5 | 0.6258 | 0.00554 | -0.0464 | 112.9603
4 | 0.682 | 0.00586 | -0.0467 | 116.3823
4.5 | 0.7379 | 0.0062 | -0.0469 | 119.0161
5 | 0.7943 | 0.00644 | -0.0472 | 123.3385
5.5 | 0.8506 | 0.00667 | -0.0474 | 127.5262
6 | 0.9064 | 0.00694 | -0.0476 | 130.6052
6.5 | 0.962 | 0.00721 | -0.0477 | 133.4258
7 | 1.0173 | 0.00747 | -0.0478 | 136.1847
7.5 | 1.0717 | 0.00779 | -0.0478 | 137.5738
8 | 1.1251 | 0.00805 | -0.0475 | 139.764
8.5 | 1.1778 | 0.00834 | -0.0471 | 141.223
9 | 1.2309 | 0.00882 | -0.0469 | 139.5578
9.5 | 1.284 | 0.00924 | -0.0467 | 138.961
10 | 1.3357 | 0.00976 | -0.0463 | 136.8545
10.5 | 1.3861 | 0.01036 | -0.0457 | 133.7934
11 | 1.4363 | 0.0109 | -0.0451 | 131.7706
11.5 | 1.4846 | 0.01154 | -0.0442 | 128.6482
12 | 1.5307 | 0.01227 | -0.043 | 124.7514
12.5 | 1.5744 | 0.01308 | -0.0414 | 120.367
13 | 1.6173 | 0.01382 | -0.0397 | 117.026
13.5 | 1.657 | 0.01463 | -0.0376 | 113.2604
14 | 1.6857 | 0.0155 | -0.0336 | 108.7548
14.5 | 1.7024 | 0.0166 | -0.028 | 102.5542
15 | 1.7204 | 0.01814 | -0.0236 | 94.8401
15.5 | 1.7403 | 0.01986 | -0.0202 | 87.6284
16 | 1.7558 | 0.02211 | -0.0168 | 79.412
16.5 | 1.7658 | 0.02499 | -0.0137 | 70.6603
17 | 1.7826 | 0.02757 | -0.0116 | 64.6572
17.5 | 1.7921 | 0.03094 | -0.0096 | 57.9218
18 | 1.8003 | 0.03466 | -0.0081 | 51.9417
18.5 | 1.8061 | 0.03887 | -0.0071 | 46.4651
19 | 1.8105 | 0.04358 | -0.0068 | 41.5443
19.5 | 1.8075 | 0.04948 | -0.0071 | 36.5299
20 | 1.8041 | 0.05582 | -0.0082 | 32.32

## 125. Re 14M Mach 0.25 (1)
BIGFOIL.COM POLAR EXPORT
NACA63-311 a=0.5
NACA63-311 a=0.5 |  |  |  | Cl Max: | 1.128 | at alpha= | 9.5 | deg
JavaFoil+Calcfoil stall+Eppler ext transition |  |  |  | L/D Max: | 127.292 | at alpha= | 7.5 | deg
Re: | 14000000 |  |  | Cd Min: | 0.00511 | at alpha= | 0.5 | deg
Mach: | 0.25 |  |  | Cl=0 at alpha= | -1.918 | deg
|  |  |  | @ Cl=0.1, Cd= | 0.0053492
|  |  |  | @ Cl=0.4, Cd= | 0.005338
|  |  |  | @ Cl=0.6, Cd= | 0.10356
alpha (deg) | Cl | Cd | Cm | Cl/Cd
-14.5 | -0.249 | 0.11059 | -0.014 | -2.249
-14 | -0.314 | 0.09998 | -0.014 | -3.137
-13.5 | -0.371 | 0.09439 | -0.014 | -3.935
-13 | -0.424 | 0.08853 | -0.014 | -4.787
-12.5 | -0.465 | 0.08326 | -0.015 | -5.587
-12 | -0.498 | 0.07824 | -0.015 | -6.367
-11.5 | -0.525 | 0.07329 | -0.015 | -7.158
-11 | -0.545 | 0.0688 | -0.016 | -7.917
-10.5 | -0.564 | 0.0588 | -0.019 | -9.59
-10 | -0.575 | 0.05203 | -0.021 | -11.048
-9.5 | -0.695 | 0.00923 | -0.032 | -75.375
-9 | -0.685 | 0.00867 | -0.032 | -78.961
-8.5 | -0.666 | 0.00829 | -0.033 | -80.307
-8 | -0.64 | 0.00791 | -0.033 | -80.837
-7.5 | -0.606 | 0.00759 | -0.034 | -79.9
-7 | -0.565 | 0.00733 | -0.034 | -77.054
-6.5 | -0.519 | 0.0071 | -0.034 | -73.08
-6 | -0.47 | 0.00685 | -0.035 | -68.607
-5.5 | -0.418 | 0.00668 | -0.035 | -62.593
-5 | -0.364 | 0.00652 | -0.036 | -55.787
-4.5 | -0.308 | 0.00635 | -0.036 | -48.415
-4 | -0.25 | 0.00624 | -0.037 | -40.07
-3.5 | -0.191 | 0.00611 | -0.037 | -31.279
-3 | -0.131 | 0.006 | -0.037 | -21.885
-2.5 | -0.071 | 0.00591 | -0.038 | -12.006
-2 | -0.01 | 0.00584 | -0.038 | -1.731
-1.5 | 0.051 | 0.00555 | -0.039 | 9.188
-1 | 0.112 | 0.0053 | -0.039 | 21.154
-0.5 | 0.174 | 0.00517 | -0.04 | 33.546
0 | 0.235 | 0.00516 | -0.04 | 45.514
0.5 | 0.296 | 0.00511 | -0.041 | 57.952
1 | 0.357 | 0.00519 | -0.041 | 68.873
1.5 | 0.418 | 0.0054 | -0.042 | 77.251
2 | 0.478 | 0.00555 | -0.042 | 86.141
2.5 | 0.539 | 0.00578 | -0.042 | 93.339
3 | 0.599 | 0.00575 | -0.043 | 104.168
3.5 | 0.658 | 0.00613 | -0.043 | 107.418
4 | 0.717 | 0.0065 | -0.044 | 110.24
4.5 | 0.774 | 0.0071 | -0.044 | 108.925
5 | 0.83 | 0.00737 | -0.045 | 112.627
5.5 | 0.884 | 0.00762 | -0.045 | 115.99
6 | 0.935 | 0.00793 | -0.046 | 117.933
6.5 | 0.982 | 0.00781 | -0.046 | 125.685
7 | 1.024 | 0.0081 | -0.046 | 126.4
7.5 | 1.06 | 0.00833 | -0.047 | 127.292
8 | 1.09 | 0.00993 | -0.047 | 109.736
8.5 | 1.112 | 0.01043 | -0.048 | 106.592
9 | 1.125 | 0.01108 | -0.048 | 101.511
9.5 | 1.128 | 0.01167 | -0.048 | 96.648
10 | 1.121 | 0.01251 | -0.049 | 89.629
10.5 | 1.104 | 0.01354 | -0.049 | 81.547
11 | 1.066 | 0.01466 | -0.049 | 72.739
11.5 | 1.013 | 0.01608 | -0.049 | 63.029
12 | 0.944 | 0.01872 | -0.049 | 50.459
12.5 | 0.855 | 0.02488 | -0.048 | 34.35
13 | 0.682 | 0.07832 | -0.033 | 8.713
13.5 | 0.604 | 0.08789 | -0.03 | 6.87
14 | 0.523 | 0.09751 | -0.028 | 5.363
14.5 | 0.44 | 0.10356 | -0.028 | 4.249

## 126. Re 14M Mach 0.25 (2)
BIGFOIL.COM POLAR EXPORT
NACA63-311 a=0.5
NACA63-311 a=0.5 |  |  |  | Cl Max: | 1.7135 | at alpha= | 15.5 | deg
XFOIL ncrit=9 |  |  |  | L/D Max: | 138.917 | at alpha= | 8 | deg
Re: | 14000000 |  |  | Cd Min: | 0.22714 | at alpha= | -19.5 | deg
Mach: | 0.25 |  |  | Cl=0 at alpha= | -1.9545 | deg
|  |  |  | @ Cl=0.1, Cd= | 0.0046249
|  |  |  | @ Cl=0.4, Cd= | 0.0040519
|  |  |  | @ Cl=0.6, Cd= | 0.0053395
alpha (deg) | Cl | Cd | Cm | Cl/Cd
-19.5 | -0.7632 | 0.22714 | 0.0594 | -3.36
-19 | -0.747 | 0.21957 | 0.0545 | -3.4021
-18 | -0.7456 | 0.19292 | 0.0402 | -3.8648
-17.5 | -0.7603 | 0.17601 | 0.0306 | -4.3196
-17 | -0.7868 | 0.15733 | 0.0193 | -5.001
-16.5 | -1.2367 | 0.06302 | -0.051 | -19.6239
-16 | -1.2932 | 0.04668 | -0.0644 | -27.7035
-15.5 | -1.3271 | 0.03633 | -0.0715 | -36.529
-15 | -1.3691 | 0.02924 | -0.0717 | -46.8228
-14.5 | -1.4037 | 0.02528 | -0.0638 | -55.5261
-14 | -1.3968 | 0.02107 | -0.0591 | -66.2933
-13.5 | -1.3655 | 0.01788 | -0.0555 | -76.3702
-13 | -1.321 | 0.01555 | -0.0526 | -84.9518
-12.5 | -1.2701 | 0.01374 | -0.0502 | -92.4381
-12 | -1.2139 | 0.0125 | -0.0483 | -97.112
-11.5 | -1.1559 | 0.01148 | -0.0467 | -100.6882
-11 | -1.097 | 0.01059 | -0.0453 | -103.5883
-10.5 | -1.0366 | 0.00994 | -0.0442 | -104.2857
-9.5 | -0.9149 | 0.00891 | -0.0425 | -102.6824
-9 | -0.8547 | 0.00833 | -0.0418 | -102.605
-8.5 | -0.7943 | 0.00779 | -0.0412 | -101.9641
-8 | -0.7336 | 0.0074 | -0.0408 | -99.1351
-7.5 | -0.6726 | 0.00709 | -0.0405 | -94.866
-7 | -0.6116 | 0.00681 | -0.0403 | -89.8091
-6.5 | -0.5507 | 0.00656 | -0.0403 | -83.9482
-6 | -0.4901 | 0.00627 | -0.0402 | -78.1659
-5.5 | -0.4295 | 0.006 | -0.0403 | -71.5833
-5 | -0.3689 | 0.00577 | -0.0404 | -63.9341
-4.5 | -0.3082 | 0.00559 | -0.0406 | -55.1342
-4 | -0.2476 | 0.00544 | -0.0409 | -45.5147
-3.5 | -0.187 | 0.00526 | -0.0412 | -35.5513
-3 | -0.1265 | 0.00513 | -0.0416 | -24.6589
-2.5 | -0.0659 | 0.00501 | -0.042 | -13.1537
-2 | -0.0055 | 0.00488 | -0.0424 | -1.127
-1.5 | 0.0549 | 0.00476 | -0.0429 | 11.5336
-1 | 0.115 | 0.00458 | -0.0434 | 25.1092
-0.5 | 0.1751 | 0.00438 | -0.0439 | 39.9772
0 | 0.2351 | 0.00418 | -0.0445 | 56.244
0.5 | 0.2946 | 0.0039 | -0.0451 | 75.5385
1 | 0.3543 | 0.00396 | -0.0457 | 89.4697
1.5 | 0.414 | 0.00408 | -0.0462 | 101.4706
2 | 0.4733 | 0.00428 | -0.0467 | 110.5841
2.5 | 0.5304 | 0.00495 | -0.047 | 107.1515
3 | 0.5888 | 0.00527 | -0.0473 | 111.7268
3.5 | 0.6468 | 0.00563 | -0.0476 | 114.8845
4 | 0.7048 | 0.00599 | -0.0478 | 117.6628
4.5 | 0.763 | 0.00633 | -0.0479 | 120.5371
5 | 0.8215 | 0.00659 | -0.048 | 124.6586
5.5 | 0.8801 | 0.00684 | -0.0481 | 128.6696
6 | 0.9385 | 0.0071 | -0.048 | 132.1831
6.5 | 0.9964 | 0.00742 | -0.0479 | 134.2857
7 | 1.0541 | 0.00774 | -0.0477 | 136.1886
7.5 | 1.1112 | 0.00807 | -0.0472 | 137.6952
8 | 1.1669 | 0.0084 | -0.0465 | 138.9167
8.5 | 1.222 | 0.0088 | -0.0455 | 138.8636
9 | 1.2783 | 0.00928 | -0.0448 | 137.7478
9.5 | 1.3328 | 0.00989 | -0.0438 | 134.7624
10 | 1.3866 | 0.01052 | -0.0426 | 131.8061
10.5 | 1.4388 | 0.01122 | -0.041 | 128.2353
11 | 1.4882 | 0.01206 | -0.039 | 123.3997
11.5 | 1.5358 | 0.01292 | -0.0367 | 118.87
12 | 1.5804 | 0.01383 | -0.0338 | 114.2733
12.5 | 1.617 | 0.01487 | -0.0297 | 108.7424
13 | 1.6325 | 0.01611 | -0.0226 | 101.3346
13.5 | 1.6522 | 0.01783 | -0.0173 | 92.664
14 | 1.673 | 0.01988 | -0.0129 | 84.1549
14.5 | 1.6899 | 0.02247 | -0.0088 | 75.2069
15 | 1.7023 | 0.02565 | -0.0052 | 66.3665
15.5 | 1.7135 | 0.02923 | -0.0022 | 58.6213
16 | 1.7131 | 0.03407 | 0.0002 | 50.2818
16.5 | 1.7043 | 0.04013 | 0.0017 | 42.4695
17 | 1.6976 | 0.04665 | 0.0019 | 36.3901
17.5 | 1.6808 | 0.05492 | 0.0007 | 30.6045
18 | 1.6589 | 0.06468 | -0.0023 | 25.6478
18.5 | 1.6277 | 0.07664 | -0.0074 | 21.2383
19 | 1.5946 | 0.08996 | -0.0143 | 17.7257
19.5 | 1.546 | 0.10689 | -0.0244 | 14.4635
20 | 1.4982 | 0.12488 | -0.0361 | 11.9971

## 127. Re 14M Mach 0.50 (1)
BIGFOIL.COM POLAR EXPORT
NACA63-311 a=0.5
NACA63-311 a=0.5 |  |  |  | Cl Max: | 1.169 | at alpha= | 20 | deg
JavaFoil+Calcfoil stall+Eppler ext transition |  |  |  | L/D Max: | 117.266 | at alpha= | 5 | deg
Re: | 14000000 |  |  | Cd Min: | 0.00523 | at alpha= | 0.5 | deg
Mach: | 0.5 |  |  | Cl=0 at alpha= | -1.9191 | deg
|  |  |  | @ Cl=0.1, Cd= | 0.0056428
|  |  |  | @ Cl=0.4, Cd= | 0.005314
|  |  |  | @ Cl=0.6, Cd= | 0.0058121
alpha (deg) | Cl | Cd | Cm | Cl/Cd
-20 | -0.985 | 0.1608 | -0.017 | -6.126
-19.5 | -0.957 | 0.16038 | -0.016 | -5.966
-19 | -0.933 | 0.1443 | -0.017 | -6.465
-18.5 | -0.907 | 0.13479 | -0.017 | -6.731
-18 | -0.879 | 0.13091 | -0.017 | -6.718
-17.5 | -0.851 | 0.12567 | -0.017 | -6.775
-17 | -0.824 | 0.12245 | -0.017 | -6.726
-16.5 | -0.798 | 0.11284 | -0.018 | -7.073
-16 | -0.771 | 0.11335 | -0.018 | -6.799
-15.5 | -0.743 | 0.1065 | -0.018 | -6.978
-15 | -0.717 | 0.0983 | -0.018 | -7.298
-14.5 | -0.694 | 0.08869 | -0.02 | -7.828
-14 | -0.675 | 0.07616 | -0.022 | -8.866
-13.5 | -0.633 | 0.09495 | -0.018 | -6.663
-13 | -0.606 | 0.08681 | -0.018 | -6.982
-12.5 | -0.584 | 0.07509 | -0.02 | -7.772
-12 | -0.565 | 0.06289 | -0.023 | -8.982
-11.5 | -0.602 | 0.02076 | -0.031 | -29.004
-11 | -0.595 | 0.01316 | -0.033 | -45.21
-10.5 | -0.468 | 0.07071 | -0.017 | -6.618
-10 | -0.443 | 0.06197 | -0.019 | -7.143
-9.5 | -0.42 | 0.05375 | -0.022 | -7.808
-9 | -0.463 | 0.01212 | -0.035 | -38.183
-8.5 | -0.445 | 0.0095 | -0.037 | -46.886
-8 | -0.332 | 0.05253 | -0.018 | -6.315
-7.5 | -0.305 | 0.04831 | -0.019 | -6.31
-7 | -0.323 | 0.01288 | -0.035 | -25.106
-6.5 | -0.422 | 0.00807 | -0.038 | -52.344
-6 | -0.461 | 0.00771 | -0.039 | -59.805
-5.5 | -0.435 | 0.00734 | -0.039 | -59.237
-5 | -0.39 | 0.00701 | -0.04 | -55.633
-4.5 | -0.335 | 0.00676 | -0.04 | -49.588
-4 | -0.275 | 0.00654 | -0.041 | -42.053
-3.5 | -0.212 | 0.00637 | -0.041 | -33.237
-3 | -0.146 | 0.00623 | -0.042 | -23.427
-2.5 | -0.079 | 0.00607 | -0.042 | -13.027
-2 | -0.011 | 0.00602 | -0.043 | -1.872
-1.5 | 0.057 | 0.00594 | -0.043 | 9.576
-1 | 0.125 | 0.00547 | -0.044 | 22.892
-0.5 | 0.194 | 0.00532 | -0.044 | 36.464
0 | 0.263 | 0.00526 | -0.045 | 49.943
0.5 | 0.331 | 0.00523 | -0.045 | 63.319
1 | 0.399 | 0.00531 | -0.046 | 75.177
1.5 | 0.466 | 0.00558 | -0.046 | 83.534
2 | 0.534 | 0.00555 | -0.047 | 96.223
2.5 | 0.602 | 0.00582 | -0.047 | 103.421
3 | 0.668 | 0.00615 | -0.048 | 108.712
3.5 | 0.734 | 0.00668 | -0.048 | 109.914
4 | 0.798 | 0.00751 | -0.049 | 106.236
4.5 | 0.859 | 0.00791 | -0.049 | 108.606
5 | 0.917 | 0.00782 | -0.05 | 117.266
5.5 | 0.969 | 0.00934 | -0.05 | 103.763
6 | 1.012 | 0.00986 | -0.051 | 102.635
6.5 | 1.034 | 0.0105 | -0.051 | 98.547
7 | 1.023 | 0.01132 | -0.052 | 90.383
7.5 | 0.912 | 0.01275 | -0.052 | 71.512
8 | 0.639 | 0.01531 | -0.051 | 41.731
8.5 | 0.681 | 0.01407 | -0.052 | 48.38
9 | 0.705 | 0.01622 | -0.052 | 43.495
9.5 | 0.624 | 0.05688 | -0.034 | 10.975
10 | 0.768 | 0.0172 | -0.053 | 44.672
10.5 | 0.79 | 0.02029 | -0.053 | 38.938
11 | 0.699 | 0.0709 | -0.033 | 9.862
11.5 | 0.854 | 0.02048 | -0.054 | 41.713
12 | 0.877 | 0.02388 | -0.054 | 36.708
12.5 | 0.88 | 0.03371 | -0.052 | 26.104
13 | 0.814 | 0.08241 | -0.038 | 9.872
13.5 | 0.952 | 0.03078 | -0.054 | 30.935
14 | 0.932 | 0.05226 | -0.05 | 17.843
14.5 | 0.941 | 0.06551 | -0.048 | 14.359
15 | 0.923 | 0.09772 | -0.04 | 9.441
15.5 | 0.935 | 0.11168 | -0.036 | 8.37
16 | 0.97 | 0.11028 | -0.04 | 8.792
16.5 | 0.997 | 0.11618 | -0.04 | 8.578
17 | 1.015 | 0.1305 | -0.039 | 7.777
17.5 | 1.037 | 0.14154 | -0.038 | 7.329
18 | 1.064 | 0.14766 | -0.039 | 7.208
18.5 | 1.093 | 0.15124 | -0.04 | 7.224
19 | 1.121 | 0.15533 | -0.041 | 7.219
19.5 | 1.142 | 0.17068 | -0.04 | 6.689
20 | 1.169 | 0.17518 | -0.041 | 6.673

## 128. Re 14M Mach 0.50 (2)
BIGFOIL.COM POLAR EXPORT
NACA63-311 a=0.5
NACA63-311 a=0.5 |  |  |  | Cl Max: | 1.299 | at alpha= | 8.5 | deg
XFOIL ncrit=9 |  |  |  | L/D Max: | 283.571 | at alpha= | -0.5 | deg
Re: | 14000000 |  |  | Cd Min: | 0.13265 | at alpha= | -12.5 | deg
Mach: | 0.5 |  |  | Cl=0 at alpha= | -1.9491 | deg
|  |  |  | @ Cl=0.1, Cd= | 0.00076327
|  |  |  | @ Cl=0.4, Cd= | 0.0039056
|  |  |  | @ Cl=0.6, Cd= | 0.0048071
alpha (deg) | Cl | Cd | Cm | Cl/Cd
-12.5 | -0.559 | 0.13265 | 0.0008 | -4.2141
-12 | -0.552 | 0.12233 | -0.0054 | -4.5124
-11.5 | -0.5438 | 0.11275 | -0.0112 | -4.8231
-11 | -0.5424 | 0.10237 | -0.0177 | -5.2984
-10.5 | -0.5454 | 0.09179 | -0.0245 | -5.9418
-10 | -0.5554 | 0.08072 | -0.0319 | -6.8806
-9.5 | -0.5593 | 0.07125 | -0.0383 | -7.8498
-9 | -0.5745 | 0.06009 | -0.0465 | -9.5607
-8.5 | -0.5893 | 0.0468 | -0.0596 | -12.5919
-8 | -0.6265 | 0.03973 | -0.0616 | -15.7689
-7.5 | -0.6518 | 0.03058 | -0.0617 | -21.3146
-7 | -0.6407 | 0.00994 | -0.0558 | -64.4567
-6.5 | -0.628 | 0.00324 | -0.054 | -193.8272
-6 | -0.574 | 0.00152 | -0.0517 | -377.6316
-5.5 | -0.5032 | 0.0012 | -0.0499 | -419.3333
-5 | -0.4307 | 0.00107 | -0.0486 | -402.5234
-4.5 | -0.3583 | 0.001 | -0.0477 | -358.3
-4 | -0.2868 | 0.00095 | -0.0471 | -301.8947
-3.5 | -0.216 | 0.00091 | -0.0469 | -237.3626
-3 | -0.1459 | 0.00087 | -0.0468 | -167.7011
-2.5 | -0.0762 | 0.00084 | -0.0469 | -90.7143
-2 | -0.007 | 0.00081 | -0.0472 | -8.642
-1.5 | 0.0618 | 0.00078 | -0.0476 | 79.2308
-1 | 0.1303 | 0.00075 | -0.0481 | 173.7333
-0.5 | 0.1985 | 0.0007 | -0.0487 | 283.5714
0 | 0.2709 | 0.0042 | -0.0505 | 64.5
0.5 | 0.3389 | 0.00387 | -0.0512 | 87.5711
1 | 0.4076 | 0.00391 | -0.0518 | 104.2455
1.5 | 0.4759 | 0.00405 | -0.0523 | 117.5062
2 | 0.5445 | 0.00425 | -0.0528 | 128.1176
3 | 0.675 | 0.00556 | -0.0528 | 121.4029
3.5 | 0.7411 | 0.00606 | -0.0525 | 122.2937
4 | 0.8073 | 0.00658 | -0.052 | 122.69
4.5 | 0.8754 | 0.00693 | -0.0514 | 126.3203
5 | 0.9443 | 0.00726 | -0.0506 | 130.0689
5.5 | 1.0134 | 0.00762 | -0.0495 | 132.9921
6 | 1.0826 | 0.00803 | -0.0479 | 134.8194
6.5 | 1.1512 | 0.00854 | -0.0459 | 134.8009
7 | 1.2198 | 0.00906 | -0.0433 | 134.6358
7.5 | 1.2841 | 0.00983 | -0.0393 | 130.6307
8.5 | 1.299 | 0.0151 | -0.0172 | 86.0265
9 | 1.2749 | 0.02042 | -0.0073 | 62.4339
9.5 | 1.2523 | 0.02687 | -0.0008 | 46.6059
10 | 1.2208 | 0.03475 | 0.0027 | 35.1309
10.5 | 1.1834 | 0.04417 | 0.0028 | 26.7919
11 | 1.1471 | 0.05495 | -0.0003 | 20.8753
11.5 | 1.1099 | 0.06778 | -0.0069 | 16.375
12 | 1.081 | 0.08161 | -0.0157 | 13.2459
12.5 | 1.0557 | 0.09686 | -0.0263 | 10.8992
13 | 1.0373 | 0.11252 | -0.0368 | 9.2188
13.5 | 1.0247 | 0.12724 | -0.0456 | 8.0533

## 129. Re 16M Mach 0.00 (1)
BIGFOIL.COM POLAR EXPORT
NACA63-311 a=0.5
NACA63-311 a=0.5 |  |  |  | Cl Max: | 1.179 | at alpha= | 10.5 | deg
JavaFoil+Calcfoil stall+Eppler ext transition |  |  |  | L/D Max: | 133.914 | at alpha= | 8 | deg
Re: | 16000000 |  |  | Cd Min: | 0.00517 | at alpha= | 0 | deg
Mach: | 0 |  |  | Cl=0 at alpha= | -1.9152 | deg
|  |  |  | @ Cl=0.1, Cd= | 0.0053355
|  |  |  | @ Cl=0.4, Cd= | 0.0053903
|  |  |  | @ Cl=0.6, Cd= | 0.0061745
alpha (deg) | Cl | Cd | Cm | Cl/Cd
-15.5 | -0.551 | 0.11013 | -0.014 | -5.004
-15 | -0.571 | 0.10342 | -0.014 | -5.522
-14.5 | -0.59 | 0.09766 | -0.014 | -6.045
-14 | -0.608 | 0.09169 | -0.015 | -6.629
-13.5 | -0.624 | 0.08593 | -0.015 | -7.262
-13 | -0.637 | 0.08023 | -0.016 | -7.944
-12.5 | -0.644 | 0.07536 | -0.016 | -8.552
-12 | -0.65 | 0.06813 | -0.018 | -9.535
-11.5 | -0.704 | 0.0313 | -0.025 | -22.501
-11 | -0.757 | 0.01256 | -0.029 | -60.269
-10.5 | -0.774 | 0.00939 | -0.03 | -82.482
-10 | -0.758 | 0.00871 | -0.031 | -86.959
-9.5 | -0.736 | 0.00836 | -0.031 | -88.068
-9 | -0.71 | 0.00799 | -0.031 | -88.808
-8.5 | -0.679 | 0.00774 | -0.032 | -87.727
-8 | -0.643 | 0.00747 | -0.032 | -86.085
-7.5 | -0.604 | 0.00718 | -0.033 | -84.073
-7 | -0.558 | 0.00698 | -0.033 | -80.051
-6.5 | -0.511 | 0.0068 | -0.033 | -75.029
-6 | -0.46 | 0.0066 | -0.034 | -69.787
-5.5 | -0.408 | 0.00648 | -0.034 | -62.999
-5 | -0.354 | 0.00632 | -0.035 | -56.05
-4.5 | -0.299 | 0.00619 | -0.035 | -48.328
-4 | -0.243 | 0.00607 | -0.035 | -40.006
-3.5 | -0.185 | 0.00596 | -0.036 | -31.084
-3 | -0.127 | 0.0059 | -0.036 | -21.579
-2.5 | -0.069 | 0.0058 | -0.037 | -11.837
-2 | -0.01 | 0.00573 | -0.037 | -1.707
-1.5 | 0.049 | 0.00548 | -0.038 | 9.011
-1 | 0.109 | 0.00531 | -0.038 | 20.457
-0.5 | 0.168 | 0.00518 | -0.038 | 32.44
0 | 0.227 | 0.00517 | -0.039 | 43.952
0.5 | 0.287 | 0.00518 | -0.039 | 55.315
1 | 0.346 | 0.00526 | -0.04 | 65.774
1.5 | 0.404 | 0.0054 | -0.04 | 74.902
2 | 0.463 | 0.00554 | -0.041 | 83.548
2.5 | 0.522 | 0.00577 | -0.041 | 90.513
3 | 0.58 | 0.00604 | -0.042 | 96.146
3.5 | 0.638 | 0.00643 | -0.042 | 99.258
4 | 0.695 | 0.00631 | -0.042 | 110.056
4.5 | 0.75 | 0.0068 | -0.043 | 110.353
5 | 0.805 | 0.00708 | -0.043 | 113.777
5.5 | 0.859 | 0.00729 | -0.044 | 117.816
6 | 0.91 | 0.00754 | -0.044 | 120.682
6.5 | 0.957 | 0.00776 | -0.045 | 123.369
7 | 1.002 | 0.00807 | -0.045 | 124.135
7.5 | 1.043 | 0.00793 | -0.045 | 131.542
8 | 1.079 | 0.00806 | -0.046 | 133.914
8.5 | 1.111 | 0.00839 | -0.046 | 132.415
9 | 1.137 | 0.01005 | -0.047 | 113.184
9.5 | 1.157 | 0.01057 | -0.047 | 109.543
10 | 1.171 | 0.01115 | -0.047 | 105.03
10.5 | 1.179 | 0.01176 | -0.048 | 100.299
11 | 1.174 | 0.01249 | -0.048 | 94.045
11.5 | 1.161 | 0.01328 | -0.048 | 87.448
12 | 1.142 | 0.0142 | -0.048 | 80.408
12.5 | 1.116 | 0.0154 | -0.049 | 72.462
13 | 1.085 | 0.01657 | -0.049 | 65.522
13.5 | 1.048 | 0.01852 | -0.049 | 56.579
14 | 1.005 | 0.02154 | -0.049 | 46.641
14.5 | 0.953 | 0.02711 | -0.048 | 35.148
15 | 0.896 | 0.0357 | -0.047 | 25.114
15.5 | 0.854 | 0.03947 | -0.047 | 21.646

## 130. Re 16M Mach 0.00 (2)
BIGFOIL.COM POLAR EXPORT
NACA63-311 a=0.5
NACA63-311 a=0.5 |  |  |  | Cl Max: | 1.8504 | at alpha= | 20 | deg
XFOIL ncrit=9 |  |  |  | L/D Max: | 143.615 | at alpha= | 8.5 | deg
Re: | 16000000 |  |  | Cd Min: | 0.04695 | at alpha= | 20 | deg
Mach: | 0 |  |  | Cl=0 at alpha= | -1.9509 | deg
|  |  |  | @ Cl=0.1, Cd= | 0.0045464
|  |  |  | @ Cl=0.4, Cd= | 0.0041434
|  |  |  | @ Cl=0.6, Cd= | 0.0054245
alpha (deg) | Cl | Cd | Cm | Cl/Cd
-20 | -1.6821 | 0.03199 | -0.0596 | -52.5821
-19.5 | -1.6863 | 0.0277 | -0.0591 | -60.8773
-19 | -1.6888 | 0.0245 | -0.0564 | -68.9306
-18.5 | -1.6935 | 0.02234 | -0.0508 | -75.8057
-18 | -1.6793 | 0.02075 | -0.0461 | -80.9301
-17.5 | -1.6479 | 0.01934 | -0.0439 | -85.2068
-17 | -1.6108 | 0.01811 | -0.0422 | -88.9453
-16.5 | -1.5746 | 0.01703 | -0.0401 | -92.4604
-16 | -1.534 | 0.01581 | -0.0388 | -97.0272
-15.5 | -1.4907 | 0.01467 | -0.0377 | -101.6155
-15 | -1.4442 | 0.01373 | -0.037 | -105.1857
-14.5 | -1.3955 | 0.01296 | -0.0365 | -107.6775
-14 | -1.3454 | 0.01228 | -0.0361 | -109.5603
-13.5 | -1.2946 | 0.01161 | -0.0357 | -111.5073
-13 | -1.2436 | 0.01088 | -0.0354 | -114.3015
-12.5 | -1.1914 | 0.01027 | -0.0352 | -116.0078
-12 | -1.1381 | 0.00978 | -0.0352 | -116.3701
-11.5 | -1.0841 | 0.00935 | -0.0352 | -115.9465
-11 | -1.0296 | 0.00895 | -0.0352 | -115.0391
-10.5 | -0.9747 | 0.00857 | -0.0353 | -113.734
-9.5 | -0.8641 | 0.00783 | -0.0355 | -110.3576
-9 | -0.8086 | 0.00743 | -0.0357 | -108.8291
-8.5 | -0.7525 | 0.00711 | -0.0359 | -105.8368
-8 | -0.696 | 0.00685 | -0.0361 | -101.6058
-7.5 | -0.6392 | 0.00664 | -0.0365 | -96.2651
-7 | -0.5822 | 0.00642 | -0.0368 | -90.6854
-6 | -0.4679 | 0.00599 | -0.0374 | -78.1135
-5.5 | -0.4106 | 0.00574 | -0.0378 | -71.5331
-5 | -0.3531 | 0.00556 | -0.0382 | -63.5072
-4.5 | -0.2954 | 0.00543 | -0.0386 | -54.4015
-4 | -0.2376 | 0.00527 | -0.039 | -45.0854
-3.5 | -0.1798 | 0.00513 | -0.0394 | -35.0487
-3 | -0.1218 | 0.00499 | -0.0399 | -24.4088
-2.5 | -0.0638 | 0.00489 | -0.0403 | -13.047
-2 | -0.0057 | 0.00479 | -0.0408 | -1.19
-1.5 | 0.0523 | 0.00467 | -0.0413 | 11.1991
-1 | 0.1102 | 0.00452 | -0.0418 | 24.3805
-0.5 | 0.168 | 0.00436 | -0.0423 | 38.5321
0 | 0.2258 | 0.00421 | -0.0429 | 53.6342
1 | 0.3404 | 0.00402 | -0.044 | 84.6766
1.5 | 0.3977 | 0.00413 | -0.0446 | 96.2954
2 | 0.4543 | 0.00446 | -0.045 | 101.861
2.5 | 0.5098 | 0.00499 | -0.0454 | 102.1643
3 | 0.5663 | 0.00525 | -0.0458 | 107.8667
3.5 | 0.6223 | 0.00554 | -0.0462 | 112.3285
4 | 0.6782 | 0.00582 | -0.0465 | 116.5292
4.5 | 0.7341 | 0.0061 | -0.0468 | 120.3443
5 | 0.7902 | 0.00633 | -0.0471 | 124.8341
5.5 | 0.8461 | 0.00655 | -0.0474 | 129.1756
6 | 0.9017 | 0.00679 | -0.0476 | 132.7982
6.5 | 0.957 | 0.00706 | -0.0478 | 135.5524
7 | 1.012 | 0.00731 | -0.048 | 138.4405
7.5 | 1.0662 | 0.00762 | -0.0481 | 139.9213
8 | 1.1202 | 0.00788 | -0.0481 | 142.1574
8.5 | 1.1719 | 0.00816 | -0.0477 | 143.6152
9 | 1.2243 | 0.00853 | -0.0475 | 143.5287
9.5 | 1.2771 | 0.00893 | -0.0474 | 143.0123
10 | 1.3286 | 0.00942 | -0.0472 | 141.0403
10.5 | 1.379 | 0.00997 | -0.0467 | 138.3149
11 | 1.4291 | 0.01047 | -0.0463 | 136.4947
11.5 | 1.4778 | 0.01105 | -0.0457 | 133.7376
12 | 1.5245 | 0.01172 | -0.0448 | 130.0768
12.5 | 1.569 | 0.01247 | -0.0436 | 125.822
13 | 1.6131 | 0.01315 | -0.0424 | 122.6692
13.5 | 1.6549 | 0.01386 | -0.0409 | 119.4012
14 | 1.6933 | 0.01465 | -0.0388 | 115.5836
14.5 | 1.7195 | 0.0155 | -0.0346 | 110.9355
15 | 1.7347 | 0.01664 | -0.0291 | 104.2488
15.5 | 1.7548 | 0.01801 | -0.0252 | 97.4348
16 | 1.771 | 0.01987 | -0.0216 | 89.1293
16.5 | 1.7798 | 0.0225 | -0.0178 | 79.1022
17 | 1.7985 | 0.02465 | -0.0156 | 72.9615
17.5 | 1.8133 | 0.02727 | -0.0134 | 66.4943
18 | 1.8267 | 0.03017 | -0.0117 | 60.5469
18.5 | 1.8368 | 0.03356 | -0.0103 | 54.7318
19 | 1.845 | 0.03733 | -0.0093 | 49.4241
19.5 | 1.8479 | 0.04195 | -0.0088 | 44.0501
20 | 1.8504 | 0.04695 | -0.0089 | 39.4121

## 131. Re 16M Mach 0.10 (1)
BIGFOIL.COM POLAR EXPORT
NACA63-311 a=0.5
NACA63-311 a=0.5 |  |  |  | Cl Max: | 1.172 | at alpha= | 10.5 | deg
JavaFoil+Calcfoil stall+Eppler ext transition |  |  |  | L/D Max: | 132.922 | at alpha= | 8 | deg
Re: | 16000000 |  |  | Cd Min: | 0.00517 | at alpha= | 0 | deg
Mach: | 0.1 |  |  | Cl=0 at alpha= | -1.9167 | deg
|  |  |  | @ Cl=0.1, Cd= | 0.0053459
|  |  |  | @ Cl=0.4, Cd= | 0.0053935
|  |  |  | @ Cl=0.6, Cd= | 0.0061714
alpha (deg) | Cl | Cd | Cm | Cl/Cd
-15.5 | -0.512 | 0.11108 | -0.013 | -4.609
-15 | -0.536 | 0.10486 | -0.014 | -5.108
-14.5 | -0.558 | 0.09809 | -0.014 | -5.69
-14 | -0.579 | 0.09295 | -0.014 | -6.231
-13.5 | -0.598 | 0.08789 | -0.015 | -6.804
-13 | -0.615 | 0.08219 | -0.015 | -7.485
-12.5 | -0.626 | 0.07655 | -0.016 | -8.177
-12 | -0.632 | 0.07049 | -0.017 | -8.972
-11.5 | -0.642 | 0.05972 | -0.02 | -10.758
-11 | -0.758 | 0.01109 | -0.029 | -68.348
-10.5 | -0.766 | 0.00962 | -0.03 | -79.612
-10 | -0.752 | 0.00879 | -0.031 | -85.533
-9.5 | -0.732 | 0.00843 | -0.031 | -86.875
-9 | -0.708 | 0.00807 | -0.031 | -87.724
-8.5 | -0.678 | 0.00778 | -0.032 | -87.135
-8 | -0.643 | 0.0075 | -0.032 | -85.831
-7.5 | -0.604 | 0.00719 | -0.033 | -84.009
-7 | -0.56 | 0.00703 | -0.033 | -79.565
-6.5 | -0.512 | 0.00686 | -0.033 | -74.679
-6 | -0.462 | 0.00667 | -0.034 | -69.303
-5.5 | -0.41 | 0.00649 | -0.034 | -63.096
-5 | -0.356 | 0.00632 | -0.035 | -56.261
-4.5 | -0.3 | 0.00621 | -0.035 | -48.389
-4 | -0.244 | 0.0061 | -0.036 | -39.977
-3.5 | -0.186 | 0.00596 | -0.036 | -31.244
-3 | -0.128 | 0.0059 | -0.036 | -21.691
-2.5 | -0.069 | 0.00581 | -0.037 | -11.876
-2 | -0.01 | 0.00574 | -0.037 | -1.712
-1.5 | 0.05 | 0.00549 | -0.038 | 9.037
-1 | 0.109 | 0.00532 | -0.038 | 20.503
-0.5 | 0.169 | 0.00522 | -0.039 | 32.329
0 | 0.229 | 0.00517 | -0.039 | 44.218
0.5 | 0.288 | 0.00517 | -0.04 | 55.717
1 | 0.348 | 0.00525 | -0.04 | 66.213
1.5 | 0.406 | 0.00541 | -0.04 | 75.122
2 | 0.466 | 0.00554 | -0.041 | 84.099
2.5 | 0.525 | 0.00579 | -0.041 | 90.687
3 | 0.583 | 0.00606 | -0.042 | 96.229
3.5 | 0.641 | 0.00644 | -0.042 | 99.528
4 | 0.698 | 0.00635 | -0.043 | 109.958
4.5 | 0.754 | 0.00685 | -0.043 | 110.128
5 | 0.809 | 0.00709 | -0.043 | 114.164
5.5 | 0.862 | 0.00728 | -0.044 | 118.423
6 | 0.914 | 0.00755 | -0.044 | 121.057
6.5 | 0.961 | 0.00784 | -0.045 | 122.658
7 | 1.006 | 0.00808 | -0.045 | 124.517
7.5 | 1.046 | 0.00794 | -0.046 | 131.629
8 | 1.081 | 0.00813 | -0.046 | 132.922
8.5 | 1.112 | 0.00848 | -0.047 | 131.101
9 | 1.137 | 0.01017 | -0.047 | 111.754
9.5 | 1.155 | 0.01069 | -0.047 | 108.085
10 | 1.167 | 0.01129 | -0.048 | 103.349
10.5 | 1.172 | 0.01194 | -0.048 | 98.114
11 | 1.164 | 0.0127 | -0.048 | 91.611
11.5 | 1.146 | 0.01358 | -0.048 | 84.435
12 | 1.121 | 0.01465 | -0.049 | 76.561
12.5 | 1.091 | 0.01587 | -0.049 | 68.731
13 | 1.055 | 0.01716 | -0.049 | 61.47
13.5 | 1.012 | 0.01917 | -0.049 | 52.806
14 | 0.955 | 0.02478 | -0.048 | 38.558
14.5 | 0.891 | 0.03446 | -0.047 | 25.845
15 | 0.792 | 0.0683 | -0.041 | 11.601
15.5 | 0.718 | 0.10296 | -0.032 | 6.97

## 132. Re 16M Mach 0.10 (2)
BIGFOIL.COM POLAR EXPORT
NACA63-311 a=0.5
NACA63-311 a=0.5 |  |  |  | Cl Max: | 1.8324 | at alpha= | 19 | deg
XFOIL ncrit=9 |  |  |  | L/D Max: | 143.36 | at alpha= | 9 | deg
Re: | 16000000 |  |  | Cd Min: | 0.05261 | at alpha= | 20 | deg
Mach: | 0.1 |  |  | Cl=0 at alpha= | -1.9512 | deg
|  |  |  | @ Cl=0.1, Cd= | 0.00455
|  |  |  | @ Cl=0.4, Cd= | 0.0041296
|  |  |  | @ Cl=0.6, Cd= | 0.0054156
alpha (deg) | Cl | Cd | Cm | Cl/Cd
-20 | -1.5902 | 0.04588 | -0.057 | -34.66
-19.5 | -1.6024 | 0.03843 | -0.061 | -41.6966
-19 | -1.6145 | 0.03219 | -0.0628 | -50.1553
-18.5 | -1.6239 | 0.02752 | -0.0621 | -59.008
-18 | -1.6478 | 0.02353 | -0.057 | -70.0297
-17.5 | -1.6497 | 0.02137 | -0.0503 | -77.197
-17 | -1.6198 | 0.01971 | -0.0476 | -82.1816
-16.5 | -1.5858 | 0.01844 | -0.045 | -85.9978
-16 | -1.5451 | 0.01724 | -0.0432 | -89.623
-15.5 | -1.5019 | 0.01603 | -0.0418 | -93.6931
-15 | -1.4572 | 0.01479 | -0.0405 | -98.526
-14.5 | -1.4105 | 0.01362 | -0.0394 | -103.5609
-14 | -1.3604 | 0.01278 | -0.0387 | -106.4476
-13.5 | -1.3087 | 0.01206 | -0.0381 | -108.5158
-13 | -1.2563 | 0.01136 | -0.0376 | -110.5898
-12.5 | -1.2038 | 0.01061 | -0.0372 | -113.459
-12 | -1.15 | 0.01001 | -0.0369 | -114.8851
-11.5 | -1.0952 | 0.00953 | -0.0367 | -114.9213
-11 | -1.0398 | 0.00911 | -0.0365 | -114.1383
-9.5 | -0.8717 | 0.00796 | -0.0365 | -109.5101
-9 | -0.8156 | 0.00753 | -0.0365 | -108.3134
-8.5 | -0.7589 | 0.00717 | -0.0366 | -105.8438
-8 | -0.7017 | 0.0069 | -0.0368 | -101.6957
-7.5 | -0.6443 | 0.00668 | -0.037 | -96.4521
-7 | -0.5868 | 0.00645 | -0.0373 | -90.9767
-6 | -0.4714 | 0.00601 | -0.0378 | -78.4359
-5.5 | -0.4135 | 0.00577 | -0.0381 | -71.6638
-5 | -0.3556 | 0.00558 | -0.0385 | -63.7276
-4.5 | -0.2974 | 0.00544 | -0.0389 | -54.6691
-4 | -0.2392 | 0.00528 | -0.0393 | -45.303
-3.5 | -0.1809 | 0.00514 | -0.0397 | -35.1946
-3 | -0.1225 | 0.005 | -0.0401 | -24.5
-2.5 | -0.0641 | 0.0049 | -0.0406 | -13.0816
-2 | -0.0057 | 0.00479 | -0.0411 | -1.19
-1.5 | 0.0527 | 0.00468 | -0.0415 | 11.2607
-1 | 0.1109 | 0.00452 | -0.042 | 24.5354
-0.5 | 0.1691 | 0.00436 | -0.0426 | 38.7844
0 | 0.2272 | 0.0042 | -0.0431 | 54.0952
0.5 | 0.2848 | 0.00401 | -0.0437 | 71.0224
1 | 0.3425 | 0.00402 | -0.0443 | 85.199
1.5 | 0.4002 | 0.00413 | -0.0448 | 96.9007
2 | 0.4571 | 0.00445 | -0.0453 | 102.7191
2.5 | 0.5129 | 0.005 | -0.0457 | 102.58
3 | 0.5698 | 0.00526 | -0.0461 | 108.327
3.5 | 0.6261 | 0.00555 | -0.0464 | 112.8108
4 | 0.6824 | 0.00583 | -0.0467 | 117.0497
4.5 | 0.7386 | 0.00612 | -0.047 | 120.6863
5 | 0.7951 | 0.00636 | -0.0473 | 125.0157
5.5 | 0.8515 | 0.00657 | -0.0475 | 129.6043
6 | 0.9075 | 0.00682 | -0.0477 | 133.0645
6.5 | 0.9632 | 0.0071 | -0.0479 | 135.662
7 | 1.0187 | 0.00735 | -0.048 | 138.5986
7.5 | 1.0734 | 0.00767 | -0.048 | 139.9478
8 | 1.1278 | 0.00794 | -0.048 | 142.0403
8.5 | 1.1798 | 0.00824 | -0.0474 | 143.1796
9 | 1.2329 | 0.0086 | -0.0472 | 143.3605
9.5 | 1.2862 | 0.00902 | -0.047 | 142.5942
10 | 1.3378 | 0.00956 | -0.0466 | 139.9372
10.5 | 1.3889 | 0.0101 | -0.0461 | 137.5149
11 | 1.4394 | 0.01063 | -0.0455 | 135.4092
11.5 | 1.4876 | 0.0113 | -0.0446 | 131.646
12 | 1.5344 | 0.012 | -0.0435 | 127.8667
12.5 | 1.5797 | 0.01272 | -0.0421 | 124.1903
13 | 1.6234 | 0.01344 | -0.0406 | 120.7887
13.5 | 1.6642 | 0.01423 | -0.0386 | 116.9501
14 | 1.6997 | 0.0151 | -0.0358 | 112.5629
14.5 | 1.7142 | 0.01612 | -0.0295 | 106.34
15 | 1.7295 | 0.01766 | -0.0246 | 97.9332
15.5 | 1.7494 | 0.01931 | -0.0209 | 90.5955
16 | 1.7643 | 0.02152 | -0.0174 | 81.9842
18 | 1.8194 | 0.0329 | -0.0085 | 55.3009
18.5 | 1.8266 | 0.03683 | -0.0073 | 49.5954
19 | 1.8324 | 0.04124 | -0.0067 | 44.4326
19.5 | 1.8314 | 0.0467 | -0.0067 | 39.2163
20 | 1.8299 | 0.05261 | -0.0074 | 34.7824

## 133. Re 16M Mach 0.25 (1)
BIGFOIL.COM POLAR EXPORT
NACA63-311 a=0.5
NACA63-311 a=0.5 |  |  |  | Cl Max: | 1.13 | at alpha= | 9.5 | deg
JavaFoil+Calcfoil stall+Eppler ext transition |  |  |  | L/D Max: | 128.682 | at alpha= | 7 | deg
Re: | 16000000 |  |  | Cd Min: | 0.00518 | at alpha= | 0 | deg
Mach: | 0.25 |  |  | Cl=0 at alpha= | -1.918 | deg
|  |  |  | @ Cl=0.1, Cd= | 0.0053995
|  |  |  | @ Cl=0.4, Cd= | 0.0054128
|  |  |  | @ Cl=0.6, Cd= | 0.10379
alpha (deg) | Cl | Cd | Cm | Cl/Cd
-14.5 | -0.249 | 0.10841 | -0.014 | -2.294
-14 | -0.314 | 0.1006 | -0.014 | -3.117
-13.5 | -0.371 | 0.09391 | -0.014 | -3.955
-13 | -0.424 | 0.08804 | -0.015 | -4.816
-12.5 | -0.465 | 0.08256 | -0.015 | -5.636
-12 | -0.498 | 0.07717 | -0.015 | -6.458
-11.5 | -0.525 | 0.07324 | -0.015 | -7.164
-11 | -0.545 | 0.06809 | -0.016 | -8.005
-10.5 | -0.562 | 0.05997 | -0.018 | -9.378
-10 | -0.593 | 0.04056 | -0.024 | -14.629
-9.5 | -0.695 | 0.00903 | -0.032 | -77.045
-9 | -0.685 | 0.00853 | -0.032 | -80.326
-8.5 | -0.666 | 0.00813 | -0.033 | -81.973
-8 | -0.64 | 0.00777 | -0.033 | -82.327
-7.5 | -0.606 | 0.00745 | -0.034 | -81.403
-7 | -0.565 | 0.0072 | -0.034 | -78.511
-6.5 | -0.519 | 0.00701 | -0.034 | -74.025
-6 | -0.47 | 0.00676 | -0.035 | -69.569
-5.5 | -0.418 | 0.00662 | -0.035 | -63.163
-5 | -0.364 | 0.00644 | -0.036 | -56.534
-4.5 | -0.308 | 0.00626 | -0.036 | -49.151
-4 | -0.25 | 0.00616 | -0.037 | -40.558
-3.5 | -0.191 | 0.00602 | -0.037 | -31.745
-3 | -0.131 | 0.00594 | -0.037 | -22.104
-2.5 | -0.071 | 0.00586 | -0.038 | -12.109
-2 | -0.01 | 0.00577 | -0.038 | -1.75
-1.5 | 0.051 | 0.00552 | -0.039 | 9.239
-1 | 0.112 | 0.00537 | -0.039 | 20.896
-0.5 | 0.174 | 0.00523 | -0.04 | 33.16
0 | 0.235 | 0.00518 | -0.04 | 45.339
0.5 | 0.296 | 0.00518 | -0.041 | 57.139
1 | 0.357 | 0.0053 | -0.041 | 67.419
1.5 | 0.418 | 0.00546 | -0.042 | 76.52
2 | 0.478 | 0.00561 | -0.042 | 85.208
2.5 | 0.539 | 0.00584 | -0.042 | 92.278
3 | 0.599 | 0.00585 | -0.043 | 102.467
3.5 | 0.658 | 0.00614 | -0.043 | 107.243
4 | 0.717 | 0.00645 | -0.044 | 111.019
4.5 | 0.774 | 0.00703 | -0.044 | 110.063
5 | 0.83 | 0.00728 | -0.045 | 114.013
5.5 | 0.884 | 0.00749 | -0.045 | 118.019
6 | 0.935 | 0.00778 | -0.046 | 120.17
6.5 | 0.982 | 0.00812 | -0.046 | 120.858
7 | 1.024 | 0.00796 | -0.047 | 128.682
7.5 | 1.06 | 0.00827 | -0.047 | 128.179
8 | 1.09 | 0.00974 | -0.047 | 111.943
8.5 | 1.112 | 0.01027 | -0.048 | 108.357
9 | 1.126 | 0.01085 | -0.048 | 103.791
9.5 | 1.13 | 0.01141 | -0.048 | 99.03
10 | 1.123 | 0.01221 | -0.049 | 91.955
10.5 | 1.106 | 0.0132 | -0.049 | 83.786
11 | 1.068 | 0.01432 | -0.049 | 74.577
11.5 | 1.014 | 0.01576 | -0.049 | 64.383
12 | 0.947 | 0.018 | -0.049 | 52.614
12.5 | 0.861 | 0.02285 | -0.048 | 37.694
13 | 0.681 | 0.07943 | -0.032 | 8.57
13.5 | 0.606 | 0.08553 | -0.032 | 7.086
14 | 0.524 | 0.09611 | -0.029 | 5.447
14.5 | 0.44 | 0.10379 | -0.028 | 4.239

## 134. Re 16M Mach 0.25 (2)
BIGFOIL.COM POLAR EXPORT
NACA63-311 a=0.5
NACA63-311 a=0.5 |  |  |  | Cl Max: | 1.7278 | at alpha= | 16 | deg
XFOIL ncrit=9 |  |  |  | L/D Max: | 141.62 | at alpha= | 8.5 | deg
Re: | 16000000 |  |  | Cd Min: | 0.23414 | at alpha= | -20 | deg
Mach: | 0.25 |  |  | Cl=0 at alpha= | -1.9528 | deg
|  |  |  | @ Cl=0.1, Cd= | 0.0045623
|  |  |  | @ Cl=0.4, Cd= | 0.0040922
|  |  |  | @ Cl=0.6, Cd= | 0.0053771
alpha (deg) | Cl | Cd | Cm | Cl/Cd
-20 | -0.7806 | 0.23414 | 0.0641 | -3.3339
-18.5 | -0.7616 | 0.2002 | 0.045 | -3.8042
-18 | -0.7474 | 0.19228 | 0.0399 | -3.887
-17.5 | -0.7907 | 0.1674 | 0.0257 | -4.7234
-17 | -1.2043 | 0.07767 | -0.0404 | -15.5053
-16.5 | -1.2784 | 0.05663 | -0.0571 | -22.5746
-15.5 | -1.3621 | 0.03313 | -0.0739 | -41.1138
-15 | -1.4032 | 0.02754 | -0.0708 | -50.9513
-14.5 | -1.4281 | 0.02362 | -0.0628 | -60.4615
-14 | -1.4115 | 0.01979 | -0.0584 | -71.3239
-13.5 | -1.3742 | 0.017 | -0.055 | -80.8353
-13 | -1.3253 | 0.01507 | -0.0523 | -87.9429
-12.5 | -1.2736 | 0.01332 | -0.05 | -95.6156
-12 | -1.2173 | 0.01207 | -0.0481 | -100.8534
-11.5 | -1.1582 | 0.01117 | -0.0465 | -103.6885
-11 | -1.0993 | 0.01025 | -0.0451 | -107.2488
-10.5 | -1.0387 | 0.00962 | -0.044 | -107.973
-10 | -0.9777 | 0.00908 | -0.0431 | -107.6762
-9.5 | -0.9166 | 0.00861 | -0.0423 | -106.4576
-9 | -0.8556 | 0.00818 | -0.0417 | -104.5966
-8.5 | -0.7953 | 0.00763 | -0.0411 | -104.2333
-8 | -0.7345 | 0.00721 | -0.0407 | -101.8724
-7.5 | -0.6735 | 0.0069 | -0.0404 | -97.6087
-7 | -0.6124 | 0.00664 | -0.0403 | -92.2289
-6 | -0.4906 | 0.00616 | -0.0402 | -79.6429
-5.5 | -0.4299 | 0.00589 | -0.0402 | -72.9881
-5 | -0.3693 | 0.00565 | -0.0404 | -65.3628
-4.5 | -0.3086 | 0.00549 | -0.0406 | -56.2113
-4 | -0.2479 | 0.00534 | -0.0409 | -46.4232
-3.5 | -0.1873 | 0.00517 | -0.0412 | -36.2282
-3 | -0.1267 | 0.00504 | -0.0415 | -25.1389
-2.5 | -0.0661 | 0.00492 | -0.042 | -13.435
-2 | -0.0057 | 0.00481 | -0.0424 | -1.185
-1.5 | 0.0547 | 0.00469 | -0.0429 | 11.6631
-1 | 0.115 | 0.00452 | -0.0434 | 25.4425
-0.5 | 0.1751 | 0.00436 | -0.0439 | 40.1606
0 | 0.2351 | 0.0042 | -0.0445 | 55.9762
0.5 | 0.2946 | 0.00398 | -0.0451 | 74.0201
1 | 0.3542 | 0.004 | -0.0457 | 88.55
1.5 | 0.4138 | 0.00412 | -0.0462 | 100.4369
2 | 0.4727 | 0.00442 | -0.0467 | 106.9457
2.5 | 0.5302 | 0.00502 | -0.047 | 105.6175
3 | 0.5889 | 0.00532 | -0.0473 | 110.6955
3.5 | 0.6472 | 0.00562 | -0.0476 | 115.1601
4 | 0.7054 | 0.00594 | -0.0478 | 118.7542
4.5 | 0.7637 | 0.00625 | -0.048 | 122.192
5 | 0.8224 | 0.00649 | -0.0481 | 126.718
5.5 | 0.8811 | 0.00674 | -0.0482 | 130.727
6 | 0.9397 | 0.00699 | -0.0482 | 134.4349
6.5 | 0.9979 | 0.00729 | -0.0481 | 136.8861
7 | 1.0556 | 0.00762 | -0.0479 | 138.5302
7.5 | 1.1133 | 0.00793 | -0.0476 | 140.3909
8 | 1.17 | 0.0083 | -0.047 | 140.9639
8.5 | 1.2236 | 0.00864 | -0.0457 | 141.6204
9 | 1.2806 | 0.00907 | -0.0451 | 141.1907
9.5 | 1.3354 | 0.00967 | -0.0441 | 138.0972
10 | 1.3899 | 0.01026 | -0.043 | 135.4678
10.5 | 1.4422 | 0.01097 | -0.0415 | 131.4676
11 | 1.4924 | 0.01178 | -0.0396 | 126.6893
12 | 1.5876 | 0.01344 | -0.0348 | 118.125
12.5 | 1.628 | 0.01446 | -0.0313 | 112.5864
13 | 1.6455 | 0.01562 | -0.0241 | 105.3457
13.5 | 1.6638 | 0.01724 | -0.0183 | 96.5081
14 | 1.6853 | 0.01915 | -0.0137 | 88.0052
14.5 | 1.7023 | 0.02164 | -0.0095 | 78.6645
15 | 1.716 | 0.02465 | -0.0057 | 69.6146
15.5 | 1.7269 | 0.02816 | -0.0025 | 61.3246
16 | 1.7278 | 0.03279 | 0.0001 | 52.6929
16.5 | 1.7206 | 0.03856 | 0.0019 | 44.6214
17 | 1.7176 | 0.04456 | 0.0025 | 38.5458
17.5 | 1.6977 | 0.05297 | 0.0015 | 32.0502
18 | 1.6723 | 0.06295 | -0.0013 | 26.5655
18.5 | 1.6411 | 0.07473 | -0.0062 | 21.9604
19 | 1.6127 | 0.08714 | -0.0124 | 18.507
19.5 | 1.5537 | 0.10556 | -0.0235 | 14.7186
20 | 1.5001 | 0.12455 | -0.0359 | 12.0442

## 135. Re 16M Mach 0.50 (1)
BIGFOIL.COM POLAR EXPORT
NACA63-311 a=0.5
NACA63-311 a=0.5 |  |  |  | Cl Max: | 1.167 | at alpha= | 20 | deg
JavaFoil+Calcfoil stall+Eppler ext transition |  |  |  | L/D Max: | 119.135 | at alpha= | 5 | deg
Re: | 16000000 |  |  | Cd Min: | 0.00533 | at alpha= | 0 | deg
Mach: | 0.5 |  |  | Cl=0 at alpha= | -1.9191 | deg
|  |  |  | @ Cl=0.1, Cd= | 0.0056524
|  |  |  | @ Cl=0.4, Cd= | 0.0054433
|  |  |  | @ Cl=0.6, Cd= | 0.0058429
alpha (deg) | Cl | Cd | Cm | Cl/Cd
-20 | -0.985 | 0.1673 | -0.017 | -5.886
-19.5 | -0.957 | 0.16493 | -0.016 | -5.8
-19 | -0.932 | 0.15234 | -0.017 | -6.117
-18.5 | -0.905 | 0.14594 | -0.017 | -6.203
-18 | -0.877 | 0.14019 | -0.017 | -6.258
-17.5 | -0.85 | 0.13635 | -0.017 | -6.235
-17 | -0.823 | 0.12894 | -0.017 | -6.379
-16.5 | -0.797 | 0.11838 | -0.017 | -6.728
-16 | -0.771 | 0.11204 | -0.018 | -6.881
-15.5 | -0.744 | 0.10572 | -0.018 | -7.036
-15 | -0.719 | 0.09647 | -0.019 | -7.452
-14.5 | -0.697 | 0.08557 | -0.02 | -8.144
-14 | -0.683 | 0.06913 | -0.023 | -9.885
-13.5 | -0.633 | 0.09257 | -0.018 | -6.836
-13 | -0.606 | 0.08537 | -0.018 | -7.103
-12.5 | -0.585 | 0.07349 | -0.021 | -7.961
-12 | -0.571 | 0.05811 | -0.024 | -9.821
-11.5 | -0.609 | 0.01831 | -0.032 | -33.242
-11 | -0.597 | 0.01252 | -0.033 | -47.706
-10.5 | -0.468 | 0.07039 | -0.018 | -6.65
-10 | -0.443 | 0.06168 | -0.02 | -7.183
-9.5 | -0.422 | 0.05155 | -0.023 | -8.183
-9 | -0.469 | 0.01094 | -0.035 | -42.821
-8.5 | -0.445 | 0.0093 | -0.037 | -47.895
-8 | -0.332 | 0.05195 | -0.018 | -6.387
-7.5 | -0.305 | 0.04789 | -0.019 | -6.369
-7 | -0.343 | 0.0085 | -0.038 | -40.335
-6.5 | -0.422 | 0.00795 | -0.038 | -53.09
-6 | -0.461 | 0.00766 | -0.039 | -60.192
-5.5 | -0.435 | 0.00723 | -0.039 | -60.144
-5 | -0.39 | 0.00691 | -0.04 | -56.422
-4.5 | -0.335 | 0.00666 | -0.04 | -50.328
-4 | -0.275 | 0.00648 | -0.041 | -42.493
-3.5 | -0.212 | 0.0063 | -0.041 | -33.582
-3 | -0.146 | 0.00614 | -0.042 | -23.793
-2.5 | -0.079 | 0.00607 | -0.042 | -13.02
-2 | -0.011 | 0.00594 | -0.043 | -1.897
-1.5 | 0.057 | 0.00588 | -0.043 | 9.678
-1 | 0.125 | 0.00552 | -0.044 | 22.693
-0.5 | 0.194 | 0.00535 | -0.044 | 36.271
0 | 0.263 | 0.00533 | -0.045 | 49.249
0.5 | 0.331 | 0.00533 | -0.045 | 62.146
1 | 0.399 | 0.00544 | -0.046 | 73.423
1.5 | 0.466 | 0.00566 | -0.046 | 82.467
2 | 0.534 | 0.00561 | -0.047 | 95.187
2.5 | 0.602 | 0.00585 | -0.047 | 102.861
3 | 0.668 | 0.00624 | -0.048 | 107.049
3.5 | 0.734 | 0.00669 | -0.048 | 109.659
4 | 0.798 | 0.0074 | -0.049 | 107.721
4.5 | 0.859 | 0.00777 | -0.049 | 110.619
5 | 0.917 | 0.0077 | -0.05 | 119.135
5.5 | 0.97 | 0.00815 | -0.05 | 118.985
6 | 1.013 | 0.00965 | -0.051 | 104.927
6.5 | 1.035 | 0.01027 | -0.051 | 100.833
7 | 1.024 | 0.01109 | -0.052 | 92.321
7.5 | 0.913 | 0.01265 | -0.052 | 72.213
8 | 0.644 | 0.01443 | -0.051 | 44.643
8.5 | 0.682 | 0.01371 | -0.052 | 49.734
9 | 0.707 | 0.0157 | -0.052 | 45.027
9.5 | 0.705 | 0.02393 | -0.05 | 29.479
10 | 0.769 | 0.01671 | -0.053 | 46.059
10.5 | 0.792 | 0.01955 | -0.053 | 40.518
11 | 0.703 | 0.06818 | -0.035 | 10.312
11.5 | 0.856 | 0.01993 | -0.054 | 42.939
12 | 0.878 | 0.02315 | -0.054 | 37.949
12.5 | 0.886 | 0.03128 | -0.053 | 28.331
13 | 0.821 | 0.0774 | -0.04 | 10.608
13.5 | 0.957 | 0.02911 | -0.054 | 32.873
14 | 0.957 | 0.04131 | -0.052 | 23.165
14.5 | 0.967 | 0.05226 | -0.051 | 18.497
15 | 0.928 | 0.09325 | -0.042 | 9.951
15.5 | 0.932 | 0.12139 | -0.035 | 7.676
16 | 0.961 | 0.12212 | -0.037 | 7.869
16.5 | 0.989 | 0.12827 | -0.038 | 7.707
17 | 1.013 | 0.13966 | -0.038 | 7.25
17.5 | 1.037 | 0.1486 | -0.038 | 6.977
18 | 1.064 | 0.15328 | -0.039 | 6.94
18.5 | 1.091 | 0.15961 | -0.04 | 6.837
19 | 1.118 | 0.16627 | -0.04 | 6.725
19.5 | 1.141 | 0.17912 | -0.04 | 6.371
20 | 1.167 | 0.18354 | -0.041 | 6.361

## 136. Re 16M Mach 0.50 (2)
BIGFOIL.COM POLAR EXPORT
NACA63-311 a=0.5
NACA63-311 a=0.5 |  |  |  | Cl Max: | 1.3277 | at alpha= | 8 | deg
XFOIL ncrit=9 |  |  |  | L/D Max: | 138.104 | at alpha= | 7 | deg
Re: | 16000000 |  |  | Cd Min: | 0.27406 | at alpha= | -20 | deg
Mach: | 0.5 |  |  | Cl=0 at alpha= | -1.9612 | deg
|  |  |  | @ Cl=0.1, Cd= | 0.0046821
|  |  |  | @ Cl=0.4, Cd= | 0.0039367
|  |  |  | @ Cl=0.6, Cd= | 0.0050621
alpha (deg) | Cl | Cd | Cm | Cl/Cd
-20 | -0.8316 | 0.27406 | 0.0829 | -3.0344
-19.5 | -0.809 | 0.26504 | 0.0773 | -3.0524
-19 | -0.7867 | 0.25588 | 0.0717 | -3.0745
-18.5 | -0.7649 | 0.24633 | 0.0661 | -3.1052
-18 | -0.7454 | 0.23544 | 0.0603 | -3.166
-17.5 | -0.7244 | 0.22602 | 0.0547 | -3.205
-17 | -0.7055 | 0.21866 | 0.0509 | -3.2265
-16.5 | -0.6861 | 0.20919 | 0.0454 | -3.2798
-16 | -0.6679 | 0.19918 | 0.0397 | -3.3532
-15.5 | -0.6496 | 0.18955 | 0.0341 | -3.4271
-15 | -0.6307 | 0.18049 | 0.0287 | -3.4944
-14.5 | -0.6152 | 0.17059 | 0.023 | -3.6063
-14 | -0.6021 | 0.16027 | 0.0171 | -3.7568
-13.5 | -0.5862 | 0.15113 | 0.0117 | -3.8788
-13 | -0.5709 | 0.14219 | 0.0064 | -4.0151
-12.5 | -0.5636 | 0.13148 | 0 | -4.2866
-12 | -0.5598 | 0.12051 | -0.0066 | -4.6453
-11.5 | -0.5516 | 0.11106 | -0.0124 | -4.9667
-11 | -0.55 | 0.10084 | -0.0188 | -5.4542
-10.5 | -0.5543 | 0.09014 | -0.0258 | -6.1493
-9.5 | -0.57 | 0.06953 | -0.0398 | -8.1979
-9 | -0.5793 | 0.05919 | -0.0474 | -9.7871
-8.5 | -0.5994 | 0.04544 | -0.0612 | -13.191
-8 | -0.634 | 0.03897 | -0.0619 | -16.2689
-7.5 | -0.657 | 0.02996 | -0.0618 | -21.9292
-7 | -0.6562 | 0.02081 | -0.06 | -31.5329
-6.5 | -0.6372 | 0.01187 | -0.057 | -53.6816
-6 | -0.5815 | 0.00779 | -0.0538 | -74.647
-5.5 | -0.5086 | 0.00676 | -0.0516 | -75.2367
-5 | -0.435 | 0.00616 | -0.0502 | -70.6169
-4.5 | -0.3614 | 0.00581 | -0.0492 | -62.2031
-4 | -0.2889 | 0.00557 | -0.0486 | -51.8671
-3.5 | -0.217 | 0.00537 | -0.0482 | -40.4097
-3 | -0.146 | 0.00519 | -0.0481 | -28.131
-2.5 | -0.0754 | 0.00504 | -0.0482 | -14.9603
-2 | -0.0054 | 0.0049 | -0.0485 | -1.102
-1.5 | 0.0642 | 0.00477 | -0.0489 | 13.4591
-1 | 0.1334 | 0.0046 | -0.0493 | 29
-0.5 | 0.2022 | 0.00441 | -0.0499 | 45.8503
0 | 0.2708 | 0.00421 | -0.0505 | 64.323
0.5 | 0.339 | 0.00391 | -0.0512 | 86.7008
1 | 0.4075 | 0.00394 | -0.0518 | 103.4264
1.5 | 0.4757 | 0.00408 | -0.0523 | 116.5931
2.5 | 0.6086 | 0.00513 | -0.0528 | 118.6355
3 | 0.6752 | 0.00558 | -0.0528 | 121.0036
3.5 | 0.7418 | 0.00602 | -0.0526 | 123.2226
4 | 0.8085 | 0.00648 | -0.0521 | 124.7685
4.5 | 0.8768 | 0.00682 | -0.0515 | 128.563
5 | 0.9459 | 0.00714 | -0.0508 | 132.479
5.5 | 1.0153 | 0.00749 | -0.0497 | 135.5541
6 | 1.085 | 0.00788 | -0.0482 | 137.6904
6.5 | 1.1542 | 0.00836 | -0.0462 | 138.0622
7 | 1.2236 | 0.00886 | -0.0437 | 138.1038
7.5 | 1.2897 | 0.00961 | -0.04 | 134.204
8 | 1.3277 | 0.01152 | -0.0319 | 115.2517
8.5 | 1.3064 | 0.01481 | -0.0177 | 88.2107
9 | 1.2816 | 0.02003 | -0.0075 | 63.984
9.5 | 1.2587 | 0.0264 | -0.0008 | 47.678
10 | 1.2247 | 0.03438 | 0.0029 | 35.6225
10.5 | 1.1879 | 0.04367 | 0.0032 | 27.2017
11 | 1.1516 | 0.05437 | 0.0001 | 21.1808
11.5 | 1.1147 | 0.06708 | -0.0063 | 16.6175
12 | 1.0856 | 0.08083 | -0.015 | 13.4307
12.5 | 1.0601 | 0.096 | -0.0255 | 11.0427
13 | 1.0417 | 0.1116 | -0.036 | 9.3342

## 137. Re 18M Mach 0.00 (1)
BIGFOIL.COM POLAR EXPORT
NACA63-311 a=0.5
NACA63-311 a=0.5 |  |  |  | Cl Max: | 1.181 | at alpha= | 10.5 | deg
JavaFoil+Calcfoil stall+Eppler ext transition |  |  |  | L/D Max: | 134.227 | at alpha= | 8.5 | deg
Re: | 18000000 |  |  | Cd Min: | 0.0052 | at alpha= | 0 | deg
Mach: | 0 |  |  | Cl=0 at alpha= | -1.9152 | deg
|  |  |  | @ Cl=0.1, Cd= | 0.0053725
|  |  |  | @ Cl=0.4, Cd= | 0.0054338
|  |  |  | @ Cl=0.6, Cd= | 0.006069
alpha (deg) | Cl | Cd | Cm | Cl/Cd
-15.5 | -0.551 | 0.10925 | -0.014 | -5.046
-15 | -0.572 | 0.10272 | -0.014 | -5.564
-14.5 | -0.591 | 0.0968 | -0.014 | -6.101
-14 | -0.608 | 0.09151 | -0.015 | -6.646
-13.5 | -0.624 | 0.08582 | -0.015 | -7.272
-13 | -0.638 | 0.07938 | -0.016 | -8.038
-12.5 | -0.648 | 0.07215 | -0.017 | -8.977
-12 | -0.655 | 0.06382 | -0.019 | -10.263
-11.5 | -0.705 | 0.03103 | -0.025 | -22.711
-11 | -0.767 | 0.01112 | -0.029 | -69.008
-10.5 | -0.774 | 0.00917 | -0.03 | -84.395
-10 | -0.758 | 0.00854 | -0.031 | -88.775
-9.5 | -0.736 | 0.00819 | -0.031 | -89.912
-9 | -0.71 | 0.00787 | -0.031 | -90.183
-8.5 | -0.679 | 0.00762 | -0.032 | -89.049
-8 | -0.643 | 0.00735 | -0.032 | -87.554
-7.5 | -0.604 | 0.00706 | -0.033 | -85.429
-7 | -0.558 | 0.0069 | -0.033 | -80.899
-6.5 | -0.511 | 0.00672 | -0.033 | -75.978
-6 | -0.46 | 0.00654 | -0.034 | -70.344
-5.5 | -0.408 | 0.00639 | -0.034 | -63.85
-5 | -0.354 | 0.00624 | -0.035 | -56.816
-4.5 | -0.299 | 0.00614 | -0.035 | -48.681
-4 | -0.243 | 0.00601 | -0.035 | -40.35
-3.5 | -0.185 | 0.00589 | -0.036 | -31.464
-3 | -0.127 | 0.00583 | -0.036 | -21.826
-2.5 | -0.069 | 0.00579 | -0.037 | -11.871
-2 | -0.01 | 0.0057 | -0.037 | -1.716
-1.5 | 0.049 | 0.0055 | -0.038 | 8.979
-1 | 0.109 | 0.00535 | -0.038 | 20.308
-0.5 | 0.168 | 0.00524 | -0.038 | 32.061
0 | 0.227 | 0.0052 | -0.039 | 43.77
0.5 | 0.287 | 0.00528 | -0.039 | 54.319
1 | 0.346 | 0.00535 | -0.04 | 64.648
1.5 | 0.404 | 0.00544 | -0.04 | 74.317
2 | 0.463 | 0.00558 | -0.041 | 82.951
2.5 | 0.522 | 0.00577 | -0.041 | 90.461
3 | 0.58 | 0.0061 | -0.042 | 95.081
3.5 | 0.638 | 0.00601 | -0.042 | 106.107
4 | 0.695 | 0.00627 | -0.042 | 110.83
4.5 | 0.75 | 0.00674 | -0.043 | 111.339
5 | 0.805 | 0.00695 | -0.043 | 115.911
5.5 | 0.859 | 0.00718 | -0.044 | 119.547
6 | 0.91 | 0.00742 | -0.044 | 122.648
6.5 | 0.957 | 0.0077 | -0.045 | 124.401
7 | 1.002 | 0.00792 | -0.045 | 126.493
7.5 | 1.043 | 0.00781 | -0.045 | 133.499
8 | 1.079 | 0.00807 | -0.046 | 133.658
8.5 | 1.111 | 0.00828 | -0.046 | 134.227
9 | 1.137 | 0.00993 | -0.047 | 114.55
9.5 | 1.158 | 0.01038 | -0.047 | 111.633
10 | 1.172 | 0.01096 | -0.047 | 106.982
10.5 | 1.181 | 0.01152 | -0.048 | 102.512
11 | 1.176 | 0.01222 | -0.048 | 96.214
11.5 | 1.163 | 0.01297 | -0.048 | 89.626
12 | 1.143 | 0.01394 | -0.049 | 81.988
12.5 | 1.117 | 0.015 | -0.049 | 74.489
13 | 1.087 | 0.01611 | -0.049 | 67.492
13.5 | 1.049 | 0.01823 | -0.049 | 57.535
14 | 1.004 | 0.02147 | -0.049 | 46.79
14.5 | 0.955 | 0.0263 | -0.048 | 36.311
15 | 0.898 | 0.03472 | -0.047 | 25.875
15.5 | 0.851 | 0.04084 | -0.047 | 20.842

## 138. Re 18M Mach 0.00 (2)
BIGFOIL.COM POLAR EXPORT
NACA63-311 a=0.5
NACA63-311 a=0.5 |  |  |  | Cl Max: | 1.8687 | at alpha= | 20 | deg
XFOIL ncrit=9 |  |  |  | L/D Max: | 146.225 | at alpha= | 9 | deg
Re: | 18000000 |  |  | Cd Min: | 0.04484 | at alpha= | 20 | deg
Mach: | 0 |  |  | Cl=0 at alpha= | -1.9492 | deg
|  |  |  | @ Cl=0.1, Cd= | 0.0044962
|  |  |  | @ Cl=0.4, Cd= | 0.0042067
|  |  |  | @ Cl=0.6, Cd= | 0.0054437
alpha (deg) | Cl | Cd | Cm | Cl/Cd
-20 | -1.7 | 0.03034 | -0.0598 | -56.0316
-19.5 | -1.7003 | 0.02666 | -0.0588 | -63.7772
-19 | -1.7021 | 0.02377 | -0.0555 | -71.6071
-18.5 | -1.7097 | 0.02181 | -0.0487 | -78.3906
-18 | -1.6882 | 0.02013 | -0.0453 | -83.8649
-17.5 | -1.6553 | 0.01875 | -0.0432 | -88.2827
-17 | -1.6193 | 0.01768 | -0.0412 | -91.5894
-16.5 | -1.5791 | 0.01667 | -0.0397 | -94.7271
-16 | -1.5367 | 0.01557 | -0.0385 | -98.6962
-15.5 | -1.4926 | 0.01448 | -0.0375 | -103.0801
-15 | -1.4467 | 0.01345 | -0.0367 | -107.5613
-14.5 | -1.398 | 0.01266 | -0.0362 | -110.4265
-14 | -1.3476 | 0.01199 | -0.0358 | -112.3937
-13.5 | -1.2964 | 0.01138 | -0.0356 | -113.9192
-13 | -1.2449 | 0.01071 | -0.0353 | -116.2372
-12.5 | -1.1929 | 0.01006 | -0.0351 | -118.5785
-12 | -1.1395 | 0.00955 | -0.035 | -119.3194
-11.5 | -1.0854 | 0.00912 | -0.035 | -119.0132
-11 | -1.0308 | 0.00873 | -0.0351 | -118.0756
-10.5 | -0.9758 | 0.00837 | -0.0352 | -116.583
-10 | -0.9205 | 0.00803 | -0.0353 | -114.6326
-9 | -0.8092 | 0.0073 | -0.0356 | -110.8493
-8.5 | -0.7532 | 0.00697 | -0.0358 | -108.0631
-8 | -0.6967 | 0.00671 | -0.0361 | -103.8301
-7.5 | -0.6398 | 0.00649 | -0.0364 | -98.5824
-7 | -0.5828 | 0.00629 | -0.0367 | -92.655
-6.5 | -0.5256 | 0.00608 | -0.037 | -86.4474
-6 | -0.4683 | 0.00589 | -0.0374 | -79.5076
-5 | -0.3535 | 0.00546 | -0.0381 | -64.7436
-4 | -0.2378 | 0.00519 | -0.039 | -45.8189
-3.5 | -0.18 | 0.00504 | -0.0394 | -35.7143
-3 | -0.122 | 0.00493 | -0.0399 | -24.7465
-2.5 | -0.0639 | 0.00481 | -0.0403 | -13.2848
-2 | -0.0059 | 0.00472 | -0.0408 | -1.25
-1.5 | 0.0522 | 0.00462 | -0.0413 | 11.2987
-1 | 0.1101 | 0.00447 | -0.0418 | 24.6309
-0.5 | 0.1679 | 0.00434 | -0.0423 | 38.6866
0 | 0.2257 | 0.00424 | -0.0429 | 53.2311
0.5 | 0.283 | 0.00413 | -0.0435 | 68.523
1 | 0.3402 | 0.00409 | -0.044 | 83.1785
1.5 | 0.3976 | 0.00419 | -0.0446 | 94.8926
2 | 0.4538 | 0.00458 | -0.045 | 99.083
2.5 | 0.5098 | 0.00501 | -0.0454 | 101.7565
3 | 0.5664 | 0.00527 | -0.0458 | 107.4763
3.5 | 0.6225 | 0.00556 | -0.0462 | 111.9604
4 | 0.6787 | 0.00578 | -0.0466 | 117.4221
4.5 | 0.7346 | 0.00605 | -0.0469 | 121.4215
5 | 0.7908 | 0.00626 | -0.0472 | 126.3259
5.5 | 0.8468 | 0.00647 | -0.0475 | 130.881
6 | 0.9026 | 0.0067 | -0.0477 | 134.7164
6.5 | 0.9579 | 0.00696 | -0.048 | 137.6293
7 | 1.013 | 0.00721 | -0.0482 | 140.4993
7.5 | 1.0675 | 0.00751 | -0.0483 | 142.1438
8 | 1.1218 | 0.00777 | -0.0484 | 144.3758
8.5 | 1.1749 | 0.0081 | -0.0483 | 145.0494
9 | 1.2239 | 0.00837 | -0.0472 | 146.2246
9.5 | 1.2788 | 0.00875 | -0.0476 | 146.1486
10 | 1.3303 | 0.00926 | -0.0474 | 143.6609
10.5 | 1.3812 | 0.00976 | -0.0471 | 141.5164
11 | 1.4316 | 0.01025 | -0.0467 | 139.6683
11.5 | 1.4802 | 0.01085 | -0.0461 | 136.424
12 | 1.5272 | 0.01151 | -0.0452 | 132.6846
12.5 | 1.573 | 0.01218 | -0.0442 | 129.1461
13 | 1.6177 | 0.01284 | -0.0431 | 125.9891
13.5 | 1.6603 | 0.01354 | -0.0416 | 122.6219
14 | 1.6997 | 0.01431 | -0.0397 | 118.7771
14.5 | 1.7323 | 0.01516 | -0.0367 | 114.2678
15 | 1.7432 | 0.01628 | -0.0302 | 107.0762
15.5 | 1.7625 | 0.0176 | -0.0261 | 100.142
16 | 1.7787 | 0.01939 | -0.0223 | 91.7329
16.5 | 1.7924 | 0.02161 | -0.0188 | 82.9431
17 | 1.8105 | 0.02374 | -0.0163 | 76.2637
17.5 | 1.827 | 0.02615 | -0.0141 | 69.8662
18 | 1.8411 | 0.02893 | -0.0123 | 63.6398
18.5 | 1.852 | 0.03215 | -0.0107 | 57.605
19 | 1.8609 | 0.03574 | -0.0096 | 52.0677
19.5 | 1.8653 | 0.0401 | -0.0089 | 46.5162
20 | 1.8687 | 0.04484 | -0.0087 | 41.6748

## 139. Re 18M Mach 0.10 (1)
BIGFOIL.COM POLAR EXPORT
NACA63-311 a=0.5
NACA63-311 a=0.5 |  |  |  | Cl Max: | 1.173 | at alpha= | 10.5 | deg
JavaFoil+Calcfoil stall+Eppler ext transition |  |  |  | L/D Max: | 133.83 | at alpha= | 7.5 | deg
Re: | 18000000 |  |  | Cd Min: | 0.00522 | at alpha= | 0 | deg
Mach: | 0.1 |  |  | Cl=0 at alpha= | -1.9167 | deg
|  |  |  | @ Cl=0.1, Cd= | 0.0053883
|  |  |  | @ Cl=0.4, Cd= | 0.0054386
|  |  |  | @ Cl=0.6, Cd= | 0.0061095
alpha (deg) | Cl | Cd | Cm | Cl/Cd
-15.5 | -0.512 | 0.11025 | -0.014 | -4.646
-15 | -0.536 | 0.10408 | -0.014 | -5.148
-14.5 | -0.558 | 0.09813 | -0.014 | -5.691
-14 | -0.579 | 0.09208 | -0.015 | -6.292
-13.5 | -0.598 | 0.08776 | -0.015 | -6.819
-13 | -0.616 | 0.08121 | -0.016 | -7.581
-12.5 | -0.627 | 0.0758 | -0.016 | -8.265
-12 | -0.635 | 0.06776 | -0.018 | -9.378
-11.5 | -0.649 | 0.05535 | -0.021 | -11.719
-11 | -0.764 | 0.0104 | -0.03 | -73.501
-10.5 | -0.766 | 0.00967 | -0.03 | -79.144
-10 | -0.752 | 0.00861 | -0.031 | -87.34
-9.5 | -0.732 | 0.00826 | -0.031 | -88.68
-9 | -0.708 | 0.00794 | -0.031 | -89.08
-8.5 | -0.678 | 0.00765 | -0.032 | -88.656
-8 | -0.643 | 0.00737 | -0.032 | -87.315
-7.5 | -0.604 | 0.00708 | -0.033 | -85.339
-7 | -0.56 | 0.00696 | -0.033 | -80.399
-6.5 | -0.512 | 0.00678 | -0.033 | -75.532
-6 | -0.462 | 0.00659 | -0.034 | -70.152
-5.5 | -0.41 | 0.00641 | -0.034 | -63.903
-5 | -0.356 | 0.00627 | -0.035 | -56.729
-4.5 | -0.3 | 0.00614 | -0.035 | -48.91
-4 | -0.244 | 0.00601 | -0.036 | -40.55
-3.5 | -0.186 | 0.00595 | -0.036 | -31.317
-3 | -0.128 | 0.00582 | -0.036 | -21.972
-2.5 | -0.069 | 0.00578 | -0.037 | -11.936
-2 | -0.01 | 0.00568 | -0.037 | -1.73
-1.5 | 0.05 | 0.00549 | -0.038 | 9.028
-1 | 0.109 | 0.00537 | -0.038 | 20.326
-0.5 | 0.169 | 0.00523 | -0.039 | 32.273
0 | 0.229 | 0.00522 | -0.039 | 43.78
0.5 | 0.288 | 0.00529 | -0.04 | 54.433
1 | 0.348 | 0.00534 | -0.04 | 65.106
1.5 | 0.406 | 0.00545 | -0.04 | 74.497
2 | 0.466 | 0.0056 | -0.041 | 83.149
2.5 | 0.525 | 0.00579 | -0.041 | 90.64
3 | 0.583 | 0.00613 | -0.042 | 95.202
3.5 | 0.641 | 0.00606 | -0.042 | 105.822
4 | 0.698 | 0.0063 | -0.043 | 110.711
4.5 | 0.754 | 0.00678 | -0.043 | 111.189
5 | 0.809 | 0.00701 | -0.043 | 115.424
5.5 | 0.863 | 0.00718 | -0.044 | 120.183
6 | 0.914 | 0.00741 | -0.044 | 123.238
6.5 | 0.961 | 0.0077 | -0.045 | 124.862
7 | 1.006 | 0.008 | -0.045 | 125.649
7.5 | 1.046 | 0.00782 | -0.046 | 133.83
8 | 1.082 | 0.00809 | -0.046 | 133.608
8.5 | 1.112 | 0.00836 | -0.047 | 132.95
9 | 1.137 | 0.01004 | -0.047 | 113.315
9.5 | 1.156 | 0.01053 | -0.047 | 109.791
10 | 1.168 | 0.01111 | -0.048 | 105.167
10.5 | 1.173 | 0.0117 | -0.048 | 100.257
11 | 1.165 | 0.01243 | -0.048 | 93.753
11.5 | 1.148 | 0.01326 | -0.048 | 86.535
12 | 1.123 | 0.01428 | -0.049 | 78.627
12.5 | 1.092 | 0.01544 | -0.049 | 70.742
13 | 1.056 | 0.01668 | -0.049 | 63.321
13.5 | 1.014 | 0.01857 | -0.049 | 54.612
14 | 0.958 | 0.02384 | -0.048 | 40.199
14.5 | 0.901 | 0.03042 | -0.048 | 29.611
15 | 0.764 | 0.08957 | -0.035 | 8.53
15.5 | 0.72 | 0.10073 | -0.032 | 7.144

## 140. Re 18M Mach 0.10 (2)
BIGFOIL.COM POLAR EXPORT
NACA63-311 a=0.5
NACA63-311 a=0.5 |  |  |  | Cl Max: | 1.8505 | at alpha= | 19.5 | deg
XFOIL ncrit=9 |  |  |  | L/D Max: | 146.019 | at alpha= | 9 | deg
Re: | 18000000 |  |  | Cd Min: | 0.05016 | at alpha= | 20 | deg
Mach: | 0.1 |  |  | Cl=0 at alpha= | -1.9503 | deg
|  |  |  | @ Cl=0.1, Cd= | 0.0045078
|  |  |  | @ Cl=0.4, Cd= | 0.00419
|  |  |  | @ Cl=0.6, Cd= | 0.005435
alpha (deg) | Cl | Cd | Cm | Cl/Cd
-20 | -1.6029 | 0.04421 | -0.0582 | -36.2565
-19.5 | -1.6127 | 0.03725 | -0.0617 | -43.294
-19 | -1.6247 | 0.03125 | -0.0631 | -51.9904
-18.5 | -1.6336 | 0.02684 | -0.0619 | -60.8644
-18 | -1.6578 | 0.02314 | -0.056 | -71.6422
-17 | -1.627 | 0.01919 | -0.047 | -84.7837
-16.5 | -1.5922 | 0.01796 | -0.0444 | -88.6526
-16 | -1.5504 | 0.01676 | -0.0428 | -92.506
-15.5 | -1.5054 | 0.01569 | -0.0415 | -95.9465
-15 | -1.4594 | 0.01456 | -0.0403 | -100.2335
-14.5 | -1.4127 | 0.01338 | -0.0392 | -105.583
-14 | -1.3627 | 0.01249 | -0.0385 | -109.1033
-13.5 | -1.3109 | 0.01177 | -0.0379 | -111.3764
-13 | -1.2581 | 0.01113 | -0.0375 | -113.0368
-12.5 | -1.2051 | 0.01044 | -0.037 | -115.431
-12 | -1.1515 | 0.00979 | -0.0367 | -117.62
-11.5 | -1.0966 | 0.0093 | -0.0365 | -117.914
-11 | -1.0412 | 0.00888 | -0.0364 | -117.2523
-10.5 | -0.9853 | 0.00849 | -0.0363 | -116.0542
-10 | -0.9291 | 0.00813 | -0.0363 | -114.2804
-9 | -0.8162 | 0.0074 | -0.0364 | -110.2973
-8.5 | -0.7596 | 0.00703 | -0.0365 | -108.0512
-8 | -0.7024 | 0.00676 | -0.0367 | -103.9053
-7.5 | -0.6449 | 0.00653 | -0.037 | -98.7596
-7 | -0.5873 | 0.00632 | -0.0372 | -92.9272
-6 | -0.4717 | 0.00591 | -0.0378 | -79.8139
-5.5 | -0.4139 | 0.00569 | -0.0381 | -72.7417
-5 | -0.3559 | 0.00548 | -0.0385 | -64.9453
-4 | -0.2394 | 0.0052 | -0.0392 | -46.0385
-3.5 | -0.1811 | 0.00505 | -0.0397 | -35.8614
-3 | -0.1227 | 0.00494 | -0.0401 | -24.8381
-2.5 | -0.0643 | 0.00482 | -0.0406 | -13.3402
-2 | -0.0058 | 0.00472 | -0.0411 | -1.2288
-1.5 | 0.0525 | 0.00463 | -0.0415 | 11.3391
-1 | 0.1108 | 0.00448 | -0.042 | 24.7321
-0.5 | 0.169 | 0.00434 | -0.0426 | 38.9401
0 | 0.2271 | 0.00424 | -0.0431 | 53.5613
0.5 | 0.2848 | 0.00412 | -0.0437 | 69.1262
1 | 0.3423 | 0.00408 | -0.0443 | 83.8971
1.5 | 0.4 | 0.00419 | -0.0448 | 95.4654
2 | 0.4566 | 0.00457 | -0.0453 | 99.9125
3 | 0.5698 | 0.00528 | -0.0461 | 107.9167
3.5 | 0.6263 | 0.00557 | -0.0464 | 112.4417
4 | 0.6829 | 0.0058 | -0.0468 | 117.7414
4.5 | 0.7392 | 0.00607 | -0.047 | 121.7792
5 | 0.7957 | 0.00629 | -0.0473 | 126.5024
5.5 | 0.8522 | 0.0065 | -0.0476 | 131.1077
6 | 0.9085 | 0.00672 | -0.0479 | 135.1935
6.5 | 0.9642 | 0.00699 | -0.048 | 137.9399
7 | 1.0197 | 0.00726 | -0.0482 | 140.4545
7.5 | 1.0747 | 0.00756 | -0.0482 | 142.1561
8 | 1.1295 | 0.00783 | -0.0482 | 144.2529
8.5 | 1.183 | 0.00818 | -0.048 | 144.621
9 | 1.2324 | 0.00844 | -0.0469 | 146.019
9.5 | 1.2879 | 0.00884 | -0.0472 | 145.69
10 | 1.3397 | 0.00939 | -0.0468 | 142.6731
10.5 | 1.3913 | 0.00988 | -0.0464 | 140.8198
11 | 1.4419 | 0.01042 | -0.0459 | 138.3781
11.5 | 1.4902 | 0.01109 | -0.045 | 134.3733
12 | 1.5376 | 0.01177 | -0.0439 | 130.6372
12.5 | 1.584 | 0.01242 | -0.0427 | 127.5362
13 | 1.6284 | 0.01312 | -0.0413 | 124.1159
13.5 | 1.6699 | 0.0139 | -0.0394 | 120.1367
14 | 1.7072 | 0.01477 | -0.0369 | 115.5856
14.5 | 1.7238 | 0.01578 | -0.0308 | 109.2395
15 | 1.7374 | 0.01727 | -0.0254 | 100.6022
15.5 | 1.7568 | 0.01887 | -0.0216 | 93.1002
16 | 1.7739 | 0.02088 | -0.0181 | 84.9569
16.5 | 1.7906 | 0.02314 | -0.0152 | 77.3812
17 | 1.8075 | 0.02557 | -0.0127 | 70.6883
17.5 | 1.8228 | 0.02832 | -0.0107 | 64.3644
18 | 1.8349 | 0.03149 | -0.0089 | 58.2693
18.5 | 1.8432 | 0.03522 | -0.0075 | 52.3339
19 | 1.8501 | 0.0394 | -0.0067 | 46.9569
19.5 | 1.8505 | 0.04456 | -0.0065 | 41.5283
20 | 1.8504 | 0.05016 | -0.0069 | 36.89

## 141. Re 18M Mach 0.25 (1)
BIGFOIL.COM POLAR EXPORT
NACA63-311 a=0.5
NACA63-311 a=0.5 |  |  |  | Cl Max: | 1.131 | at alpha= | 9.5 | deg
JavaFoil+Calcfoil stall+Eppler ext transition |  |  |  | L/D Max: | 130.828 | at alpha= | 7 | deg
Re: | 18000000 |  |  | Cd Min: | 0.00523 | at alpha= | 0 | deg
Mach: | 0.25 |  |  | Cl=0 at alpha= | -1.918 | deg
|  |  |  | @ Cl=0.1, Cd= | 0.005457
|  |  |  | @ Cl=0.4, Cd= | 0.0054616
|  |  |  | @ Cl=0.6, Cd= | 0.10267
alpha (deg) | Cl | Cd | Cm | Cl/Cd
-14.5 | -0.249 | 0.1082 | -0.014 | -2.299
-14 | -0.314 | 0.1005 | -0.014 | -3.12
-13.5 | -0.372 | 0.0937 | -0.014 | -3.966
-13 | -0.424 | 0.08841 | -0.015 | -4.797
-12.5 | -0.466 | 0.08253 | -0.015 | -5.642
-12 | -0.499 | 0.07646 | -0.016 | -6.521
-11.5 | -0.525 | 0.07247 | -0.016 | -7.243
-11 | -0.545 | 0.06791 | -0.016 | -8.026
-10.5 | -0.562 | 0.06044 | -0.018 | -9.292
-10 | -0.636 | 0.02088 | -0.028 | -30.478
-9.5 | -0.696 | 0.00881 | -0.032 | -78.912
-9 | -0.685 | 0.0084 | -0.032 | -81.526
-8.5 | -0.666 | 0.00799 | -0.033 | -83.326
-8 | -0.64 | 0.00765 | -0.033 | -83.594
-7.5 | -0.606 | 0.0074 | -0.034 | -81.984
-7 | -0.565 | 0.00711 | -0.034 | -79.494
-6.5 | -0.519 | 0.00692 | -0.034 | -74.978
-6 | -0.47 | 0.00667 | -0.035 | -70.441
-5.5 | -0.418 | 0.00653 | -0.035 | -64.01
-5 | -0.364 | 0.00635 | -0.036 | -57.285
-4.5 | -0.308 | 0.00625 | -0.036 | -49.235
-4 | -0.25 | 0.00607 | -0.037 | -41.165
-3.5 | -0.191 | 0.00597 | -0.037 | -31.978
-3 | -0.131 | 0.00588 | -0.037 | -22.33
-2.5 | -0.071 | 0.00579 | -0.038 | -12.246
-2 | -0.01 | 0.00572 | -0.038 | -1.767
-1.5 | 0.051 | 0.00569 | -0.039 | 8.955
-1 | 0.112 | 0.0054 | -0.039 | 20.786
-0.5 | 0.174 | 0.00527 | -0.04 | 32.923
0 | 0.235 | 0.00523 | -0.04 | 44.864
0.5 | 0.296 | 0.0053 | -0.041 | 55.874
1 | 0.357 | 0.00537 | -0.041 | 66.497
1.5 | 0.418 | 0.0055 | -0.042 | 75.912
2 | 0.478 | 0.00565 | -0.042 | 84.705
2.5 | 0.539 | 0.00587 | -0.042 | 91.869
3 | 0.599 | 0.00622 | -0.043 | 96.323
3.5 | 0.658 | 0.00615 | -0.043 | 106.997
4 | 0.717 | 0.00645 | -0.044 | 111.158
4.5 | 0.774 | 0.00693 | -0.044 | 111.733
5 | 0.83 | 0.00717 | -0.045 | 115.763
5.5 | 0.884 | 0.00738 | -0.045 | 119.842
6 | 0.935 | 0.00765 | -0.046 | 122.208
6.5 | 0.982 | 0.00798 | -0.046 | 123.116
7 | 1.024 | 0.00783 | -0.047 | 130.828
7.5 | 1.06 | 0.00815 | -0.047 | 130.131
8 | 1.091 | 0.0085 | -0.047 | 128.264
8.5 | 1.113 | 0.01009 | -0.048 | 110.282
9 | 1.127 | 0.01064 | -0.048 | 105.878
9.5 | 1.131 | 0.01118 | -0.049 | 101.143
10 | 1.124 | 0.01199 | -0.049 | 93.759
10.5 | 1.107 | 0.0129 | -0.049 | 85.839
11 | 1.07 | 0.01398 | -0.049 | 76.51
11.5 | 1.016 | 0.01533 | -0.049 | 66.273
12 | 0.949 | 0.01742 | -0.049 | 54.489
12.5 | 0.863 | 0.02211 | -0.048 | 39.036
13 | 0.682 | 0.07816 | -0.033 | 8.726
13.5 | 0.608 | 0.08313 | -0.033 | 7.316
14 | 0.524 | 0.09572 | -0.029 | 5.471
14.5 | 0.44 | 0.10267 | -0.028 | 4.289

## 142. Re 18M Mach 0.25 (2)
BIGFOIL.COM POLAR EXPORT
NACA63-311 a=0.5
NACA63-311 a=0.5 |  |  |  | Cl Max: | 1.7367 | at alpha= | 15.5 | deg
XFOIL ncrit=9 |  |  |  | L/D Max: | 144.101 | at alpha= | 9 | deg
Re: | 18000000 |  |  | Cd Min: | 0.22135 | at alpha= | -19.5 | deg
Mach: | 0.25 |  |  | Cl=0 at alpha= | -1.952 | deg
|  |  |  | @ Cl=0.1, Cd= | 0.0045271
|  |  |  | @ Cl=0.4, Cd= | 0.0041426
|  |  |  | @ Cl=0.6, Cd= | 0.0053865
alpha (deg) | Cl | Cd | Cm | Cl/Cd
-19.5 | -0.7764 | 0.22135 | 0.0574 | -3.5076
-19 | -0.7604 | 0.21396 | 0.0525 | -3.5539
-18.5 | -0.7636 | 0.1995 | 0.0447 | -3.8276
-18 | -0.749 | 0.19171 | 0.0396 | -3.9069
-17.5 | -0.7878 | 0.16811 | 0.026 | -4.6862
-17 | -1.2549 | 0.06914 | -0.0477 | -18.1501
-16.5 | -1.3116 | 0.05196 | -0.0616 | -25.2425
-16 | -1.3607 | 0.03884 | -0.0718 | -35.0335
-15.5 | -1.3928 | 0.03131 | -0.0742 | -44.4842
-15 | -1.4329 | 0.02637 | -0.0691 | -54.3383
-14.5 | -1.4462 | 0.02231 | -0.062 | -64.8229
-14 | -1.4222 | 0.01882 | -0.0579 | -75.5685
-13.5 | -1.3808 | 0.01632 | -0.0546 | -84.6078
-13 | -1.3299 | 0.01457 | -0.052 | -91.2766
-12.5 | -1.276 | 0.01304 | -0.0498 | -97.8528
-12 | -1.2198 | 0.01174 | -0.0479 | -103.9012
-11.5 | -1.1605 | 0.01085 | -0.0463 | -106.9585
-11 | -1.101 | 0.01 | -0.045 | -110.1
-10.5 | -1.0404 | 0.00935 | -0.0439 | -111.2727
-10 | -0.9792 | 0.00884 | -0.043 | -110.7692
-9.5 | -0.918 | 0.00838 | -0.0422 | -109.5465
-9 | -0.8568 | 0.00796 | -0.0416 | -107.6382
-8.5 | -0.796 | 0.00749 | -0.041 | -106.275
-8 | -0.7352 | 0.00707 | -0.0406 | -103.9887
-7.5 | -0.6742 | 0.00675 | -0.0403 | -99.8815
-7 | -0.6131 | 0.00649 | -0.0402 | -94.4684
-6.5 | -0.552 | 0.00626 | -0.0401 | -88.1789
-6 | -0.4911 | 0.00603 | -0.0401 | -81.4428
-5.5 | -0.4303 | 0.0058 | -0.0402 | -74.1897
-5 | -0.3696 | 0.00557 | -0.0403 | -66.3555
-4.5 | -0.3089 | 0.00538 | -0.0406 | -57.4164
-4 | -0.2482 | 0.00525 | -0.0408 | -47.2762
-3.5 | -0.1875 | 0.00508 | -0.0412 | -36.9094
-3 | -0.1269 | 0.00497 | -0.0415 | -25.5332
-2.5 | -0.0663 | 0.00483 | -0.0419 | -13.7267
-2 | -0.0058 | 0.00473 | -0.0424 | -1.2262
-1.5 | 0.0546 | 0.00464 | -0.0429 | 11.7672
-1 | 0.1149 | 0.00449 | -0.0434 | 25.5902
-0.5 | 0.175 | 0.00435 | -0.0439 | 40.2299
0 | 0.235 | 0.00423 | -0.0445 | 55.5556
0.5 | 0.2946 | 0.00408 | -0.0451 | 72.2059
1 | 0.354 | 0.00405 | -0.0457 | 87.4074
1.5 | 0.4136 | 0.00417 | -0.0462 | 99.1847
2 | 0.4722 | 0.00453 | -0.0466 | 104.2384
2.5 | 0.5301 | 0.00505 | -0.047 | 104.9703
3 | 0.589 | 0.00533 | -0.0473 | 110.5066
3.5 | 0.6474 | 0.00563 | -0.0476 | 114.9911
4 | 0.7058 | 0.00592 | -0.0478 | 119.223
4.5 | 0.7644 | 0.00618 | -0.048 | 123.6893
5 | 0.8233 | 0.00641 | -0.0482 | 128.4399
5.5 | 0.882 | 0.00665 | -0.0483 | 132.6316
6 | 0.9407 | 0.0069 | -0.0483 | 136.3333
6.5 | 0.9991 | 0.00718 | -0.0482 | 139.1504
7 | 1.0569 | 0.00751 | -0.048 | 140.7324
7.5 | 1.1149 | 0.00781 | -0.0478 | 142.7529
8 | 1.1719 | 0.00819 | -0.0473 | 143.0891
8.5 | 1.2283 | 0.00855 | -0.0466 | 143.6608
9 | 1.2825 | 0.0089 | -0.0454 | 144.1011
9.5 | 1.3377 | 0.00948 | -0.0444 | 141.1076
10 | 1.3925 | 0.01005 | -0.0434 | 138.5572
10.5 | 1.445 | 0.01077 | -0.0418 | 134.169
11 | 1.4964 | 0.01151 | -0.0401 | 130.0087
11.5 | 1.5464 | 0.01226 | -0.038 | 126.1338
12 | 1.5933 | 0.01312 | -0.0355 | 121.4405
12.5 | 1.635 | 0.01413 | -0.0321 | 115.7113
13 | 1.6567 | 0.01526 | -0.0255 | 108.5649
13.5 | 1.6733 | 0.0168 | -0.0192 | 99.6012
14 | 1.6951 | 0.0186 | -0.0145 | 91.1344
14.5 | 1.7118 | 0.02103 | -0.01 | 81.398
15 | 1.7257 | 0.02396 | -0.0061 | 72.0242
15.5 | 1.7367 | 0.02739 | -0.0028 | 63.4064
16 | 1.7367 | 0.03202 | 0.0001 | 54.238
16.5 | 1.7291 | 0.03774 | 0.002 | 45.8161
17 | 1.7296 | 0.04333 | 0.0028 | 39.9169
17.5 | 1.7025 | 0.05237 | 0.0018 | 32.5091
18 | 1.6819 | 0.06172 | -0.0007 | 27.2505
18.5 | 1.6504 | 0.07338 | -0.0053 | 22.4911
19 | 1.6169 | 0.08647 | -0.0119 | 18.699
19.5 | 1.5709 | 0.10266 | -0.0214 | 15.302
20 | 1.5295 | 0.11926 | -0.0319 | 12.8249

## 143. Re 18M Mach 0.50 (1)
BIGFOIL.COM POLAR EXPORT
NACA63-311 a=0.5
NACA63-311 a=0.5 |  |  |  | Cl Max: | 1.167 | at alpha= | 20 | deg
JavaFoil+Calcfoil stall+Eppler ext transition |  |  |  | L/D Max: | 121.991 | at alpha= | 5.5 | deg
Re: | 18000000 |  |  | Cd Min: | 0.00535 | at alpha= | 0 | deg
Mach: | 0.5 |  |  | Cl=0 at alpha= | -1.9191 | deg
|  |  |  | @ Cl=0.1, Cd= | 0.0056329
|  |  |  | @ Cl=0.4, Cd= | 0.0055328
|  |  |  | @ Cl=0.6, Cd= | 0.0058921
alpha (deg) | Cl | Cd | Cm | Cl/Cd
-20 | -0.984 | 0.1733 | -0.016 | -5.68
-19.5 | -0.957 | 0.1673 | -0.016 | -5.721
-19 | -0.931 | 0.15973 | -0.017 | -5.831
-18.5 | -0.905 | 0.14785 | -0.017 | -6.121
-18 | -0.877 | 0.14347 | -0.017 | -6.116
-17.5 | -0.849 | 0.14139 | -0.017 | -6.007
-17 | -0.823 | 0.13207 | -0.017 | -6.228
-16.5 | -0.796 | 0.12426 | -0.017 | -6.402
-16 | -0.77 | 0.11848 | -0.018 | -6.497
-15.5 | -0.742 | 0.11397 | -0.017 | -6.507
-15 | -0.72 | 0.09482 | -0.019 | -7.592
-14.5 | -0.699 | 0.08309 | -0.021 | -8.418
-14 | -0.694 | 0.06053 | -0.024 | -11.469
-13.5 | -0.633 | 0.0919 | -0.018 | -6.888
-13 | -0.607 | 0.08451 | -0.018 | -7.181
-12.5 | -0.587 | 0.07168 | -0.021 | -8.184
-12 | -0.58 | 0.05049 | -0.026 | -11.497
-11.5 | -0.615 | 0.01634 | -0.032 | -37.637
-11 | -0.6 | 0.01194 | -0.034 | -50.252
-10.5 | -0.468 | 0.06895 | -0.018 | -6.791
-10 | -0.443 | 0.06091 | -0.02 | -7.28
-9.5 | -0.425 | 0.04864 | -0.024 | -8.74
-9 | -0.472 | 0.01034 | -0.036 | -45.684
-8.5 | -0.445 | 0.0091 | -0.037 | -48.954
-8 | -0.332 | 0.05166 | -0.018 | -6.424
-7.5 | -0.305 | 0.04743 | -0.019 | -6.434
-7 | -0.344 | 0.00852 | -0.038 | -40.397
-6.5 | -0.422 | 0.00786 | -0.038 | -53.705
-6 | -0.461 | 0.00756 | -0.039 | -61.023
-5.5 | -0.435 | 0.00718 | -0.039 | -60.524
-5 | -0.39 | 0.00681 | -0.04 | -57.23
-4.5 | -0.335 | 0.0066 | -0.04 | -50.795
-4 | -0.275 | 0.0064 | -0.041 | -43.001
-3.5 | -0.212 | 0.00621 | -0.041 | -34.109
-3 | -0.146 | 0.00608 | -0.042 | -24.029
-2.5 | -0.079 | 0.00599 | -0.042 | -13.203
-2 | -0.011 | 0.00592 | -0.043 | -1.903
-1.5 | 0.057 | 0.00581 | -0.043 | 9.791
-1 | 0.125 | 0.00553 | -0.044 | 22.658
-0.5 | 0.194 | 0.00541 | -0.044 | 35.841
0 | 0.263 | 0.00535 | -0.045 | 49.112
0.5 | 0.331 | 0.00541 | -0.045 | 61.156
1 | 0.399 | 0.00553 | -0.046 | 72.266
1.5 | 0.466 | 0.00572 | -0.046 | 81.566
2 | 0.534 | 0.00563 | -0.047 | 94.778
2.5 | 0.602 | 0.0059 | -0.047 | 101.963
3 | 0.668 | 0.00628 | -0.048 | 106.38
3.5 | 0.734 | 0.00667 | -0.048 | 109.959
4 | 0.798 | 0.00728 | -0.049 | 109.561
4.5 | 0.859 | 0.00762 | -0.049 | 112.704
5 | 0.917 | 0.00758 | -0.05 | 121.025
5.5 | 0.97 | 0.00795 | -0.05 | 121.991
6 | 1.013 | 0.00952 | -0.051 | 106.388
6.5 | 1.036 | 0.01011 | -0.051 | 102.458
7 | 1.025 | 0.0109 | -0.052 | 94.046
7.5 | 0.914 | 0.01237 | -0.052 | 73.888
8 | 0.646 | 0.0141 | -0.052 | 45.846
8.5 | 0.683 | 0.01341 | -0.053 | 50.902
9 | 0.708 | 0.01528 | -0.052 | 46.359
9.5 | 0.72 | 0.01998 | -0.051 | 36.041
10 | 0.771 | 0.01628 | -0.053 | 47.336
10.5 | 0.794 | 0.01895 | -0.053 | 41.903
11 | 0.711 | 0.06351 | -0.038 | 11.19
11.5 | 0.857 | 0.01937 | -0.054 | 44.245
12 | 0.88 | 0.02239 | -0.054 | 39.31
12.5 | 0.892 | 0.0293 | -0.053 | 30.425
13 | 0.835 | 0.06908 | -0.043 | 12.085
13.5 | 0.959 | 0.02811 | -0.055 | 34.127
14 | 0.965 | 0.03808 | -0.053 | 25.345
14.5 | 0.975 | 0.04845 | -0.052 | 20.116
15 | 0.931 | 0.09114 | -0.042 | 10.212
15.5 | 0.931 | 0.12436 | -0.035 | 7.489
16 | 0.959 | 0.12975 | -0.036 | 7.391
16.5 | 0.987 | 0.13488 | -0.037 | 7.317
17 | 1.012 | 0.14291 | -0.037 | 7.08
17.5 | 1.036 | 0.15706 | -0.037 | 6.596
18 | 1.063 | 0.15669 | -0.038 | 6.785
18.5 | 1.091 | 0.16342 | -0.04 | 6.678
19 | 1.117 | 0.16947 | -0.04 | 6.594
19.5 | 1.141 | 0.18329 | -0.04 | 6.226
20 | 1.167 | 0.18942 | -0.041 | 6.163

## 144. Re 18M Mach 0.50 (2)
BIGFOIL.COM POLAR EXPORT
NACA63-311 a=0.5
NACA63-311 a=0.5 |  |  |  | Cl Max: | 1.2266 | at alpha= | 7 | deg
XFOIL ncrit=9 |  |  |  | L/D Max: | 141.061 | at alpha= | 6.5 | deg
Re: | 18000000 |  |  | Cd Min: | 0.0087 | at alpha= | 7 | deg
Mach: | 0.5 |  |  | Cl=0 at alpha= | -99 | deg
|  |  |  | @ Cl=0.1, Cd= | 0.00421
|  |  |  | @ Cl=0.4, Cd= | 0.0039689
|  |  |  | @ Cl=0.6, Cd= | 0.0050813
alpha (deg) | Cl | Cd | Cm | Cl/Cd
0 | 0.2709 | 0.00421 | -0.0505 | 64.3468
0.5 | 0.3391 | 0.00396 | -0.0512 | 85.6313
1 | 0.4073 | 0.00397 | -0.0518 | 102.5945
1.5 | 0.4756 | 0.00411 | -0.0523 | 115.7178
2 | 0.5434 | 0.0044 | -0.0527 | 123.5
2.5 | 0.6082 | 0.00518 | -0.0528 | 117.4131
3 | 0.6754 | 0.00558 | -0.0528 | 121.0394
3.5 | 0.7423 | 0.006 | -0.0526 | 123.7167
4 | 0.8094 | 0.00642 | -0.0522 | 126.0748
4.5 | 0.8781 | 0.00673 | -0.0517 | 130.4755
5 | 0.9474 | 0.00703 | -0.0509 | 134.7653
5.5 | 1.0169 | 0.00738 | -0.0499 | 137.7913
6 | 1.087 | 0.00775 | -0.0484 | 140.2581
6.5 | 1.1567 | 0.0082 | -0.0465 | 141.061
7 | 1.2266 | 0.0087 | -0.044 | 140.9885

## 145. Re 20M Mach 0.00 (1)
BIGFOIL.COM POLAR EXPORT
NACA63-311 a=0.5
NACA63-311 a=0.5 |  |  |  | Cl Max: | 1.182 | at alpha= | 10.5 | deg
JavaFoil+Calcfoil stall+Eppler ext transition |  |  |  | L/D Max: | 135.852 | at alpha= | 8 | deg
Re: | 20000000 |  |  | Cd Min: | 0.00529 | at alpha= | 0 | deg
Mach: | 0 |  |  | Cl=0 at alpha= | -1.9152 | deg
|  |  |  | @ Cl=0.1, Cd= | 0.005423
|  |  |  | @ Cl=0.4, Cd= | 0.0054838
|  |  |  | @ Cl=0.6, Cd= | 0.0060728
alpha (deg) | Cl | Cd | Cm | Cl/Cd
-15.5 | -0.551 | 0.1077 | -0.014 | -5.12
-15 | -0.572 | 0.1023 | -0.014 | -5.589
-14.5 | -0.591 | 0.09627 | -0.014 | -6.136
-14 | -0.609 | 0.09031 | -0.015 | -6.738
-13.5 | -0.625 | 0.08497 | -0.015 | -7.35
-13 | -0.639 | 0.07856 | -0.016 | -8.132
-12.5 | -0.648 | 0.07227 | -0.017 | -8.961
-12 | -0.653 | 0.06556 | -0.018 | -9.954
-11.5 | -0.684 | 0.04134 | -0.023 | -16.54
-11 | -0.767 | 0.01107 | -0.029 | -69.281
-10.5 | -0.774 | 0.00898 | -0.03 | -86.189
-10 | -0.758 | 0.00842 | -0.031 | -89.975
-9.5 | -0.736 | 0.00808 | -0.031 | -91.109
-9 | -0.71 | 0.00774 | -0.031 | -91.65
-8.5 | -0.679 | 0.0075 | -0.032 | -90.536
-8 | -0.643 | 0.00724 | -0.032 | -88.83
-7.5 | -0.604 | 0.00699 | -0.033 | -86.341
-7 | -0.558 | 0.00687 | -0.033 | -81.317
-6.5 | -0.511 | 0.00665 | -0.033 | -76.811
-6 | -0.46 | 0.00649 | -0.034 | -70.897
-5.5 | -0.408 | 0.00634 | -0.034 | -64.411
-5 | -0.354 | 0.00622 | -0.035 | -56.953
-4.5 | -0.299 | 0.00606 | -0.035 | -49.314
-4 | -0.243 | 0.00596 | -0.035 | -40.682
-3.5 | -0.185 | 0.00588 | -0.036 | -31.499
-3 | -0.127 | 0.00578 | -0.036 | -22.015
-2.5 | -0.069 | 0.00574 | -0.037 | -11.976
-2 | -0.01 | 0.00568 | -0.037 | -1.723
-1.5 | 0.049 | 0.00561 | -0.038 | 8.804
-1 | 0.109 | 0.00539 | -0.038 | 20.162
-0.5 | 0.168 | 0.00531 | -0.038 | 31.616
0 | 0.227 | 0.00529 | -0.039 | 43.012
0.5 | 0.287 | 0.00534 | -0.039 | 53.662
1 | 0.346 | 0.0054 | -0.04 | 64.092
1.5 | 0.404 | 0.00549 | -0.04 | 73.638
2 | 0.463 | 0.00563 | -0.041 | 82.321
2.5 | 0.522 | 0.00585 | -0.041 | 89.186
3 | 0.58 | 0.00609 | -0.042 | 95.245
3.5 | 0.638 | 0.00604 | -0.042 | 105.542
4 | 0.695 | 0.00623 | -0.042 | 111.412
4.5 | 0.75 | 0.00668 | -0.043 | 112.314
5 | 0.805 | 0.00689 | -0.043 | 116.778
5.5 | 0.859 | 0.00707 | -0.044 | 121.413
6 | 0.91 | 0.0073 | -0.044 | 124.583
6.5 | 0.957 | 0.00758 | -0.045 | 126.37
7 | 1.002 | 0.0078 | -0.045 | 128.504
7.5 | 1.043 | 0.00814 | -0.045 | 128.032
8 | 1.079 | 0.00794 | -0.046 | 135.852
8.5 | 1.111 | 0.00828 | -0.046 | 134.112
9 | 1.138 | 0.00849 | -0.047 | 133.988
9.5 | 1.159 | 0.01022 | -0.047 | 113.357
10 | 1.173 | 0.01078 | -0.047 | 108.794
10.5 | 1.182 | 0.01132 | -0.048 | 104.408
11 | 1.177 | 0.01199 | -0.048 | 98.196
11.5 | 1.164 | 0.01271 | -0.048 | 91.631
12 | 1.144 | 0.0137 | -0.049 | 83.514
12.5 | 1.119 | 0.01465 | -0.049 | 76.372
13 | 1.089 | 0.01565 | -0.049 | 69.591
13.5 | 1.051 | 0.01773 | -0.049 | 59.255
14 | 1.009 | 0.02018 | -0.049 | 50.011
14.5 | 0.96 | 0.02468 | -0.048 | 38.873
15 | 0.904 | 0.03229 | -0.047 | 28.002
15.5 | 0.858 | 0.03741 | -0.047 | 22.928

## 146. Re 20M Mach 0.00 (2)
BIGFOIL.COM POLAR EXPORT
NACA63-311 a=0.5
NACA63-311 a=0.5 |  |  |  | Cl Max: | 1.8846 | at alpha= | 20 | deg
XFOIL ncrit=9 |  |  |  | L/D Max: | 149.045 | at alpha= | 9.5 | deg
Re: | 20000000 |  |  | Cd Min: | 0.04306 | at alpha= | 20 | deg
Mach: | 0 |  |  | Cl=0 at alpha= | -1.9483 | deg
|  |  |  | @ Cl=0.1, Cd= | 0.0044924
|  |  |  | @ Cl=0.4, Cd= | 0.0042558
|  |  |  | @ Cl=0.6, Cd= | 0.0054304
alpha (deg) | Cl | Cd | Cm | Cl/Cd
-20 | -1.711 | 0.02939 | -0.0599 | -58.2171
-19.5 | -1.7088 | 0.02606 | -0.0585 | -65.5718
-19 | -1.7105 | 0.02334 | -0.0549 | -73.2862
-18.5 | -1.7175 | 0.02146 | -0.0478 | -80.0326
-18 | -1.6947 | 0.01967 | -0.0447 | -86.1566
-17 | -1.6251 | 0.0173 | -0.0405 | -93.9364
-16.5 | -1.5833 | 0.0163 | -0.0393 | -97.135
-16 | -1.5395 | 0.0153 | -0.0382 | -100.6209
-15.5 | -1.4943 | 0.01431 | -0.0374 | -104.4235
-15 | -1.4483 | 0.01328 | -0.0366 | -109.0587
-14.5 | -1.4 | 0.01241 | -0.036 | -112.8122
-14 | -1.3496 | 0.01175 | -0.0357 | -114.8596
-13.5 | -1.2981 | 0.01115 | -0.0354 | -116.4215
-13 | -1.2461 | 0.01055 | -0.0352 | -118.1137
-12.5 | -1.1939 | 0.0099 | -0.035 | -120.596
-12 | -1.1407 | 0.00937 | -0.0349 | -121.7396
-11.5 | -1.0866 | 0.00894 | -0.0349 | -121.5436
-11 | -1.0319 | 0.00856 | -0.035 | -120.5491
-10.5 | -0.9768 | 0.0082 | -0.0351 | -119.122
-10 | -0.9214 | 0.00786 | -0.0352 | -117.2265
-9.5 | -0.8656 | 0.00755 | -0.0354 | -114.649
-9 | -0.8098 | 0.0072 | -0.0355 | -112.4722
-8.5 | -0.7537 | 0.00685 | -0.0357 | -110.0292
-8 | -0.6972 | 0.00659 | -0.036 | -105.7967
-7.5 | -0.6403 | 0.00638 | -0.0363 | -100.3605
-7 | -0.5832 | 0.00617 | -0.0367 | -94.5219
-6.5 | -0.526 | 0.00598 | -0.037 | -87.9599
-6 | -0.4687 | 0.0058 | -0.0374 | -80.8103
-5.5 | -0.4112 | 0.00558 | -0.0377 | -73.6918
-5 | -0.3537 | 0.00539 | -0.0381 | -65.6215
-4.5 | -0.2959 | 0.00524 | -0.0385 | -56.4695
-4 | -0.2381 | 0.00512 | -0.039 | -46.5039
-3.5 | -0.1802 | 0.00497 | -0.0394 | -36.2575
-3 | -0.1221 | 0.00486 | -0.0399 | -25.1235
-2.5 | -0.0641 | 0.00476 | -0.0403 | -13.4664
-2 | -0.006 | 0.00468 | -0.0408 | -1.2821
-1.5 | 0.052 | 0.0046 | -0.0413 | 11.3043
-1 | 0.11 | 0.00447 | -0.0418 | 24.6085
0 | 0.2255 | 0.00427 | -0.0429 | 52.8103
0.5 | 0.283 | 0.0042 | -0.0434 | 67.381
1 | 0.3401 | 0.00415 | -0.044 | 81.9518
1.5 | 0.3974 | 0.00424 | -0.0446 | 93.7264
3 | 0.5665 | 0.00527 | -0.0458 | 107.4953
3.5 | 0.6229 | 0.00554 | -0.0462 | 112.4368
4 | 0.679 | 0.00578 | -0.0466 | 117.474
4.5 | 0.7351 | 0.00601 | -0.0469 | 122.3128
5 | 0.7914 | 0.0062 | -0.0472 | 127.6452
5.5 | 0.8475 | 0.00641 | -0.0475 | 132.2153
6 | 0.9034 | 0.00661 | -0.0478 | 136.6717
6.5 | 0.9588 | 0.00687 | -0.0481 | 139.5633
7 | 1.0139 | 0.00713 | -0.0483 | 142.202
7.5 | 1.0686 | 0.00741 | -0.0484 | 144.2105
8 | 1.1231 | 0.00768 | -0.0485 | 146.237
8.5 | 1.1764 | 0.00802 | -0.0485 | 146.6833
9 | 1.2292 | 0.00832 | -0.0483 | 147.7404
9.5 | 1.2803 | 0.00859 | -0.0479 | 149.0454
10 | 1.3318 | 0.00911 | -0.0476 | 146.191
10.5 | 1.3831 | 0.00958 | -0.0473 | 144.3737
11 | 1.4337 | 0.01007 | -0.047 | 142.3734
11.5 | 1.4822 | 0.01068 | -0.0463 | 138.7828
12 | 1.5298 | 0.01131 | -0.0456 | 135.2608
12.5 | 1.5763 | 0.01194 | -0.0447 | 132.0184
13 | 1.6216 | 0.01257 | -0.0436 | 129.0056
13.5 | 1.6646 | 0.01327 | -0.0422 | 125.4408
14 | 1.7048 | 0.01402 | -0.0405 | 121.5977
14.5 | 1.7401 | 0.0149 | -0.038 | 116.7852
15 | 1.7506 | 0.016 | -0.0312 | 109.4125
15.5 | 1.7696 | 0.01724 | -0.0269 | 102.645
16 | 1.7845 | 0.01905 | -0.0228 | 93.6745
16.5 | 1.8034 | 0.02088 | -0.0197 | 86.3697
17 | 1.822 | 0.0229 | -0.0171 | 79.5633
17.5 | 1.8391 | 0.02521 | -0.0148 | 72.9512
18 | 1.8538 | 0.02786 | -0.0128 | 66.5398
18.5 | 1.8654 | 0.03094 | -0.0111 | 60.2909
19 | 1.8751 | 0.03438 | -0.0098 | 54.5404
19.5 | 1.8804 | 0.03852 | -0.009 | 48.8162
20 | 1.8846 | 0.04306 | -0.0087 | 43.7668

## 147. Re 20M Mach 0.10 (1)
BIGFOIL.COM POLAR EXPORT
NACA63-311 a=0.5
NACA63-311 a=0.5 |  |  |  | Cl Max: | 1.174 | at alpha= | 10.5 | deg
JavaFoil+Calcfoil stall+Eppler ext transition |  |  |  | L/D Max: | 135.447 | at alpha= | 8 | deg
Re: | 20000000 |  |  | Cd Min: | 0.00528 | at alpha= | 0 | deg
Mach: | 0.1 |  |  | Cl=0 at alpha= | -1.9167 | deg
|  |  |  | @ Cl=0.1, Cd= | 0.0054366
|  |  |  | @ Cl=0.4, Cd= | 0.0054759
|  |  |  | @ Cl=0.6, Cd= | 0.0060895
alpha (deg) | Cl | Cd | Cm | Cl/Cd
-15.5 | -0.512 | 0.10916 | -0.014 | -4.694
-15 | -0.536 | 0.10267 | -0.014 | -5.22
-14.5 | -0.558 | 0.09823 | -0.014 | -5.685
-14 | -0.579 | 0.09259 | -0.014 | -6.255
-13.5 | -0.599 | 0.08695 | -0.015 | -6.885
-13 | -0.616 | 0.0805 | -0.016 | -7.653
-12.5 | -0.627 | 0.07489 | -0.017 | -8.375
-12 | -0.634 | 0.06881 | -0.018 | -9.216
-11.5 | -0.644 | 0.05857 | -0.02 | -10.994
-11 | -0.749 | 0.0119 | -0.029 | -62.95
-10.5 | -0.766 | 0.00946 | -0.03 | -80.895
-10 | -0.752 | 0.00851 | -0.031 | -88.355
-9.5 | -0.732 | 0.00815 | -0.031 | -89.863
-9 | -0.708 | 0.00781 | -0.031 | -90.55
-8.5 | -0.678 | 0.00756 | -0.032 | -89.623
-8 | -0.643 | 0.00726 | -0.032 | -88.617
-7.5 | -0.604 | 0.00707 | -0.033 | -85.515
-7 | -0.56 | 0.00688 | -0.033 | -81.31
-6.5 | -0.512 | 0.00671 | -0.033 | -76.34
-6 | -0.462 | 0.0065 | -0.034 | -71.055
-5.5 | -0.41 | 0.00634 | -0.034 | -64.599
-5 | -0.356 | 0.00623 | -0.035 | -57.159
-4.5 | -0.3 | 0.00607 | -0.035 | -49.461
-4 | -0.244 | 0.00596 | -0.036 | -40.869
-3.5 | -0.186 | 0.00588 | -0.036 | -31.673
-3 | -0.128 | 0.00581 | -0.036 | -22.02
-2.5 | -0.069 | 0.00573 | -0.037 | -12.051
-2 | -0.01 | 0.00568 | -0.037 | -1.732
-1.5 | 0.05 | 0.00564 | -0.038 | 8.801
-1 | 0.109 | 0.0054 | -0.038 | 20.217
-0.5 | 0.169 | 0.00531 | -0.039 | 31.803
0 | 0.229 | 0.00528 | -0.039 | 43.288
0.5 | 0.288 | 0.00536 | -0.04 | 53.729
1 | 0.348 | 0.00544 | -0.04 | 63.902
1.5 | 0.406 | 0.00548 | -0.04 | 74.17
2 | 0.466 | 0.00565 | -0.041 | 82.465
2.5 | 0.525 | 0.00586 | -0.041 | 89.552
3 | 0.583 | 0.00611 | -0.042 | 95.413
3.5 | 0.641 | 0.00604 | -0.042 | 106.178
4 | 0.698 | 0.00627 | -0.043 | 111.311
4.5 | 0.754 | 0.00674 | -0.043 | 111.942
5 | 0.809 | 0.00691 | -0.043 | 117.076
5.5 | 0.863 | 0.00712 | -0.044 | 121.095
6 | 0.914 | 0.00731 | -0.044 | 124.99
6.5 | 0.961 | 0.00758 | -0.045 | 126.894
7 | 1.006 | 0.00789 | -0.045 | 127.403
7.5 | 1.046 | 0.00815 | -0.046 | 128.271
8 | 1.082 | 0.00799 | -0.046 | 135.447
8.5 | 1.112 | 0.00837 | -0.047 | 132.914
9 | 1.138 | 0.00987 | -0.047 | 115.321
9.5 | 1.157 | 0.01032 | -0.047 | 112.039
10 | 1.169 | 0.01091 | -0.048 | 107.149
10.5 | 1.174 | 0.01148 | -0.048 | 102.315
11 | 1.166 | 0.01219 | -0.048 | 95.712
11.5 | 1.149 | 0.01304 | -0.049 | 88.133
12 | 1.125 | 0.01397 | -0.049 | 80.521
12.5 | 1.093 | 0.01522 | -0.049 | 71.821
13 | 1.056 | 0.01667 | -0.049 | 63.354
13.5 | 1.016 | 0.01818 | -0.049 | 55.848
14 | 0.96 | 0.02326 | -0.048 | 41.252
14.5 | 0.897 | 0.03162 | -0.047 | 28.367
15 | 0.77 | 0.08426 | -0.036 | 9.142
15.5 | 0.729 | 0.09101 | -0.036 | 8.015

## 148. Re 20M Mach 0.10 (2)
BIGFOIL.COM POLAR EXPORT
NACA63-311 a=0.5
NACA63-311 a=0.5 |  |  |  | Cl Max: | 1.868 | at alpha= | 20 | deg
XFOIL ncrit=9 |  |  |  | L/D Max: | 148.377 | at alpha= | 9.5 | deg
Re: | 20000000 |  |  | Cd Min: | 0.04811 | at alpha= | 20 | deg
Mach: | 0.1 |  |  | Cl=0 at alpha= | -1.9486 | deg
|  |  |  | @ Cl=0.1, Cd= | 0.0044939
|  |  |  | @ Cl=0.4, Cd= | 0.0042408
|  |  |  | @ Cl=0.6, Cd= | 0.0054229
alpha (deg) | Cl | Cd | Cm | Cl/Cd
-20 | -1.6132 | 0.04288 | -0.0591 | -37.6213
-19.5 | -1.6246 | 0.03596 | -0.0623 | -45.178
-19 | -1.6363 | 0.03024 | -0.0633 | -54.1104
-18.5 | -1.6447 | 0.02611 | -0.0615 | -62.9912
-18 | -1.6667 | 0.02284 | -0.0551 | -72.9729
-17.5 | -1.6632 | 0.02046 | -0.0492 | -81.2903
-17 | -1.6352 | 0.0189 | -0.0459 | -86.5185
-16.5 | -1.5971 | 0.01757 | -0.0439 | -90.8993
-16 | -1.5547 | 0.01636 | -0.0424 | -95.0306
-15.5 | -1.5089 | 0.01534 | -0.0412 | -98.3638
-15 | -1.4617 | 0.01433 | -0.0401 | -102.0028
-14.5 | -1.4141 | 0.01323 | -0.0391 | -106.8859
-14 | -1.3645 | 0.01227 | -0.0383 | -111.2062
-13.5 | -1.3128 | 0.01152 | -0.0377 | -113.9583
-13 | -1.2597 | 0.0109 | -0.0373 | -115.5688
-12.5 | -1.2062 | 0.01028 | -0.0369 | -117.3346
-12 | -1.1526 | 0.00962 | -0.0366 | -119.8129
-11.5 | -1.0978 | 0.00912 | -0.0364 | -120.3728
-11 | -1.0423 | 0.0087 | -0.0363 | -119.8046
-10.5 | -0.9863 | 0.00832 | -0.0362 | -118.5457
-10 | -0.93 | 0.00796 | -0.0363 | -116.8342
-9.5 | -0.8735 | 0.00764 | -0.0363 | -114.3325
-9 | -0.8168 | 0.0073 | -0.0364 | -111.8904
-8.5 | -0.7601 | 0.00692 | -0.0365 | -109.841
-8 | -0.703 | 0.00664 | -0.0367 | -105.8735
-7.5 | -0.6455 | 0.00642 | -0.0369 | -100.5452
-6 | -0.4721 | 0.00582 | -0.0378 | -81.1168
-5.5 | -0.4141 | 0.00561 | -0.0381 | -73.8146
-5 | -0.3562 | 0.0054 | -0.0384 | -65.963
-4.5 | -0.2979 | 0.00525 | -0.0388 | -56.7429
-4 | -0.2396 | 0.00513 | -0.0392 | -46.7057
-3.5 | -0.1813 | 0.00498 | -0.0397 | -36.4056
-3 | -0.1229 | 0.00487 | -0.0401 | -25.2361
-2.5 | -0.0645 | 0.00477 | -0.0406 | -13.522
-2 | -0.006 | 0.00468 | -0.0411 | -1.2821
-1.5 | 0.0524 | 0.0046 | -0.0415 | 11.3913
-1 | 0.1107 | 0.00447 | -0.042 | 24.7651
0 | 0.227 | 0.00427 | -0.0431 | 53.1616
0.5 | 0.2847 | 0.0042 | -0.0437 | 67.7857
1.5 | 0.3999 | 0.00424 | -0.0448 | 94.316
2 | 0.4563 | 0.00467 | -0.0453 | 97.7088
3 | 0.57 | 0.00528 | -0.0461 | 107.9545
3.5 | 0.6267 | 0.00555 | -0.0464 | 112.9189
4 | 0.6832 | 0.00579 | -0.0468 | 117.9965
4.5 | 0.7397 | 0.00602 | -0.0471 | 122.8738
5 | 0.7964 | 0.00622 | -0.0474 | 128.0386
5.5 | 0.8528 | 0.00643 | -0.0477 | 132.6283
6 | 0.9092 | 0.00664 | -0.0479 | 136.9277
6.5 | 0.9651 | 0.0069 | -0.0481 | 139.8696
7 | 1.0206 | 0.00717 | -0.0483 | 142.3431
7.5 | 1.0759 | 0.00746 | -0.0484 | 144.2225
8 | 1.1308 | 0.00774 | -0.0484 | 146.0982
8.5 | 1.1846 | 0.00809 | -0.0483 | 146.4277
9 | 1.2379 | 0.00839 | -0.0481 | 147.5447
9.5 | 1.2894 | 0.00869 | -0.0475 | 148.3774
10 | 1.3414 | 0.00923 | -0.0471 | 145.3304
10.5 | 1.3933 | 0.0097 | -0.0467 | 143.6392
11 | 1.444 | 0.01024 | -0.0461 | 141.0156
11.5 | 1.4925 | 0.01091 | -0.0453 | 136.8011
12 | 1.5406 | 0.01154 | -0.0443 | 133.5009
12.5 | 1.5876 | 0.01217 | -0.0432 | 130.4519
13 | 1.6326 | 0.01286 | -0.0419 | 126.9518
13.5 | 1.6745 | 0.01364 | -0.0401 | 122.7639
14 | 1.7123 | 0.01451 | -0.0377 | 118.0083
14.5 | 1.7325 | 0.01551 | -0.0321 | 111.7021
16 | 1.7845 | 0.0202 | -0.019 | 88.3416
16.5 | 1.802 | 0.02233 | -0.0159 | 80.6986
17 | 1.8194 | 0.02467 | -0.0134 | 73.7495
17.5 | 1.8351 | 0.0273 | -0.0112 | 67.2198
18 | 1.8479 | 0.03035 | -0.0093 | 60.8863
18.5 | 1.8573 | 0.03391 | -0.0078 | 54.7715
19 | 1.8647 | 0.03792 | -0.0068 | 49.1746
19.5 | 1.8668 | 0.04278 | -0.0064 | 43.6372
20 | 1.868 | 0.04811 | -0.0066 | 38.8277

## 149. Re 20M Mach 0.25 (1)
BIGFOIL.COM POLAR EXPORT
NACA63-311 a=0.5
NACA63-311 a=0.5 |  |  |  | Cl Max: | 1.132 | at alpha= | 9.5 | deg
JavaFoil+Calcfoil stall+Eppler ext transition |  |  |  | L/D Max: | 132.847 | at alpha= | 7 | deg
Re: | 20000000 |  |  | Cd Min: | 0.00533 | at alpha= | -0.5 | deg
Mach: | 0.25 |  |  | Cl=0 at alpha= | -1.918 | deg
|  |  |  | @ Cl=0.1, Cd= | 0.0054633
|  |  |  | @ Cl=0.4, Cd= | 0.0055123
|  |  |  | @ Cl=0.6, Cd= | 0.10142
alpha (deg) | Cl | Cd | Cm | Cl/Cd
-14.5 | -0.249 | 0.10767 | -0.014 | -2.31
-14 | -0.314 | 0.09935 | -0.014 | -3.157
-13.5 | -0.372 | 0.09331 | -0.014 | -3.983
-13 | -0.424 | 0.08694 | -0.015 | -4.878
-12.5 | -0.466 | 0.08132 | -0.015 | -5.726
-12 | -0.499 | 0.07599 | -0.016 | -6.564
-11.5 | -0.525 | 0.07242 | -0.016 | -7.252
-11 | -0.545 | 0.06773 | -0.016 | -8.051
-10.5 | -0.565 | 0.05791 | -0.019 | -9.751
-10 | -0.581 | 0.04749 | -0.022 | -12.24
-9.5 | -0.695 | 0.00872 | -0.032 | -79.775
-9 | -0.685 | 0.00822 | -0.032 | -83.271
-8.5 | -0.666 | 0.00787 | -0.033 | -84.628
-8 | -0.64 | 0.00755 | -0.033 | -84.747
-7.5 | -0.606 | 0.00731 | -0.034 | -82.971
-7 | -0.565 | 0.00701 | -0.034 | -80.593
-6.5 | -0.519 | 0.00686 | -0.034 | -75.68
-6 | -0.47 | 0.00666 | -0.035 | -70.604
-5.5 | -0.418 | 0.00646 | -0.035 | -64.692
-5 | -0.364 | 0.00629 | -0.036 | -57.829
-4.5 | -0.308 | 0.00617 | -0.036 | -49.852
-4 | -0.25 | 0.00602 | -0.037 | -41.538
-3.5 | -0.191 | 0.00594 | -0.037 | -32.179
-3 | -0.131 | 0.00582 | -0.037 | -22.547
-2.5 | -0.071 | 0.0058 | -0.038 | -12.238
-2 | -0.01 | 0.00568 | -0.038 | -1.779
-1.5 | 0.051 | 0.00564 | -0.039 | 9.039
-1 | 0.112 | 0.00542 | -0.039 | 20.698
-0.5 | 0.174 | 0.00533 | -0.04 | 32.574
0 | 0.235 | 0.00533 | -0.04 | 44.093
0.5 | 0.296 | 0.0054 | -0.041 | 54.872
1 | 0.357 | 0.00547 | -0.041 | 65.271
1.5 | 0.418 | 0.00553 | -0.042 | 75.557
2 | 0.478 | 0.0057 | -0.042 | 83.943
2.5 | 0.539 | 0.00592 | -0.042 | 91.139
3 | 0.599 | 0.0062 | -0.043 | 96.627
3.5 | 0.658 | 0.00611 | -0.043 | 107.704
4 | 0.717 | 0.00659 | -0.044 | 108.75
4.5 | 0.774 | 0.00684 | -0.044 | 113.182
5 | 0.83 | 0.00705 | -0.045 | 117.639
5.5 | 0.884 | 0.00727 | -0.045 | 121.66
6 | 0.935 | 0.00753 | -0.046 | 124.282
6.5 | 0.982 | 0.00783 | -0.046 | 125.34
7 | 1.024 | 0.00771 | -0.047 | 132.847
7.5 | 1.061 | 0.00802 | -0.047 | 132.221
8 | 1.091 | 0.00837 | -0.047 | 130.356
8.5 | 1.113 | 0.01011 | -0.048 | 110.168
9 | 1.127 | 0.0105 | -0.048 | 107.324
9.5 | 1.132 | 0.01103 | -0.049 | 102.651
10 | 1.126 | 0.01178 | -0.049 | 95.573
10.5 | 1.108 | 0.01271 | -0.049 | 87.168
11 | 1.071 | 0.01368 | -0.049 | 78.276
11.5 | 1.018 | 0.01498 | -0.049 | 67.933
12 | 0.951 | 0.01693 | -0.049 | 56.148
12.5 | 0.867 | 0.02104 | -0.049 | 41.2
13 | 0.687 | 0.07436 | -0.035 | 9.238
13.5 | 0.611 | 0.0802 | -0.034 | 7.621
14 | 0.524 | 0.09486 | -0.029 | 5.527
14.5 | 0.441 | 0.10142 | -0.029 | 4.345

## 150. Re 20M Mach 0.25 (2)
BIGFOIL.COM POLAR EXPORT
NACA63-311 a=0.5
NACA63-311 a=0.5 |  |  |  | Cl Max: | 1.7434 | at alpha= | 16 | deg
XFOIL ncrit=9 |  |  |  | L/D Max: | 145.782 | at alpha= | 8.5 | deg
Re: | 20000000 |  |  | Cd Min: | 0.03145 | at alpha= | 16 | deg
Mach: | 0.25 |  |  | Cl=0 at alpha= | -99 | deg
|  |  |  | @ Cl=0.1, Cd= | 0.00425
|  |  |  | @ Cl=0.4, Cd= | 0.0042051
|  |  |  | @ Cl=0.6, Cd= | 0.0053802
alpha (deg) | Cl | Cd | Cm | Cl/Cd
0 | 0.2349 | 0.00425 | -0.0445 | 55.2706
0.5 | 0.2946 | 0.00416 | -0.045 | 70.8173
1 | 0.3538 | 0.00412 | -0.0456 | 85.8738
1.5 | 0.4135 | 0.00423 | -0.0462 | 97.7541
2 | 0.4718 | 0.00463 | -0.0466 | 101.9006
3 | 0.5891 | 0.00533 | -0.0474 | 110.5253
4 | 0.7063 | 0.00587 | -0.0479 | 120.3237
4.5 | 0.765 | 0.00612 | -0.0481 | 125
5 | 0.824 | 0.00633 | -0.0483 | 130.1738
5.5 | 0.8828 | 0.00657 | -0.0484 | 134.3683
6 | 0.9415 | 0.00682 | -0.0484 | 138.0499
6.5 | 1.0001 | 0.00708 | -0.0484 | 141.2571
7 | 1.0581 | 0.00741 | -0.0482 | 142.7935
7.5 | 1.1163 | 0.00771 | -0.0479 | 144.786
8 | 1.1734 | 0.00809 | -0.0475 | 145.0433
8.5 | 1.2304 | 0.00844 | -0.0469 | 145.782
9 | 1.2856 | 0.00886 | -0.046 | 145.1016
9.5 | 1.3398 | 0.00929 | -0.0447 | 144.2196
10 | 1.3947 | 0.00987 | -0.0436 | 141.307
10.5 | 1.4475 | 0.01058 | -0.0422 | 136.8147
11 | 1.4998 | 0.01127 | -0.0405 | 133.079
11.5 | 1.5503 | 0.01201 | -0.0385 | 129.0841
12 | 1.5978 | 0.01287 | -0.0361 | 124.1492
12.5 | 1.6404 | 0.01386 | -0.0328 | 118.355
13 | 1.6672 | 0.01497 | -0.027 | 111.3694
13.5 | 1.6816 | 0.01643 | -0.0201 | 102.3494
14 | 1.7032 | 0.01816 | -0.0151 | 93.7885
14.5 | 1.7197 | 0.02054 | -0.0105 | 83.7244
15 | 1.7336 | 0.02341 | -0.0064 | 74.0538
15.5 | 1.7431 | 0.0269 | -0.0029 | 64.7993
16 | 1.7434 | 0.03145 | 0.0001 | 55.434

## 151. Re 20M Mach 0.50 (1)
BIGFOIL.COM POLAR EXPORT
NACA63-311 a=0.5
NACA63-311 a=0.5 |  |  |  | Cl Max: | 1.167 | at alpha= | 20 | deg
JavaFoil+Calcfoil stall+Eppler ext transition |  |  |  | L/D Max: | 123.399 | at alpha= | 5.5 | deg
Re: | 20000000 |  |  | Cd Min: | 0.0054 | at alpha= | 0 | deg
Mach: | 0.5 |  |  | Cl=0 at alpha= | -1.9191 | deg
|  |  |  | @ Cl=0.1, Cd= | 0.0056709
|  |  |  | @ Cl=0.4, Cd= | 0.0056218
|  |  |  | @ Cl=0.6, Cd= | 0.0059418
alpha (deg) | Cl | Cd | Cm | Cl/Cd
-20 | -0.985 | 0.17881 | -0.017 | -5.507
-19.5 | -0.957 | 0.17124 | -0.016 | -5.589
-19 | -0.931 | 0.16221 | -0.017 | -5.742
-18.5 | -0.905 | 0.15038 | -0.017 | -6.017
-18 | -0.877 | 0.14641 | -0.017 | -5.991
-17.5 | -0.849 | 0.14653 | -0.017 | -5.795
-17 | -0.822 | 0.14046 | -0.017 | -5.853
-16.5 | -0.795 | 0.12843 | -0.017 | -6.193
-16 | -0.769 | 0.1219 | -0.017 | -6.307
-15.5 | -0.741 | 0.11659 | -0.017 | -6.356
-15 | -0.717 | 0.10121 | -0.018 | -7.079
-14.5 | -0.69 | 0.09441 | -0.019 | -7.31
-14 | -0.667 | 0.08485 | -0.02 | -7.859
-13.5 | -0.633 | 0.09191 | -0.018 | -6.89
-13 | -0.607 | 0.08364 | -0.019 | -7.263
-12.5 | -0.59 | 0.06873 | -0.022 | -8.579
-12 | -0.607 | 0.03338 | -0.029 | -18.188
-11.5 | -0.62 | 0.01477 | -0.032 | -42.015
-11 | -0.603 | 0.01136 | -0.034 | -53.09
-10.5 | -0.468 | 0.06891 | -0.018 | -6.796
-10 | -0.444 | 0.06021 | -0.02 | -7.371
-9.5 | -0.432 | 0.04319 | -0.026 | -9.998
-9 | -0.475 | 0.00995 | -0.036 | -47.714
-8.5 | -0.445 | 0.00891 | -0.037 | -49.982
-8 | -0.332 | 0.05144 | -0.018 | -6.45
-7.5 | -0.305 | 0.0476 | -0.019 | -6.41
-7 | -0.306 | 0.02069 | -0.032 | -14.813
-6.5 | -0.422 | 0.00777 | -0.038 | -54.367
-6 | -0.461 | 0.00747 | -0.039 | -61.712
-5.5 | -0.435 | 0.0071 | -0.039 | -61.231
-5 | -0.39 | 0.00675 | -0.04 | -57.778
-4.5 | -0.335 | 0.00652 | -0.04 | -51.424
-4 | -0.275 | 0.00635 | -0.041 | -43.305
-3.5 | -0.212 | 0.00616 | -0.041 | -34.346
-3 | -0.146 | 0.00604 | -0.042 | -24.179
-2.5 | -0.079 | 0.00594 | -0.042 | -13.308
-2 | -0.011 | 0.00588 | -0.043 | -1.918
-1.5 | 0.057 | 0.00581 | -0.043 | 9.796
-1 | 0.125 | 0.00559 | -0.044 | 22.423
-0.5 | 0.194 | 0.00547 | -0.044 | 35.454
0 | 0.263 | 0.0054 | -0.045 | 48.653
0.5 | 0.331 | 0.00552 | -0.045 | 59.964
1 | 0.399 | 0.00562 | -0.046 | 71.131
1.5 | 0.466 | 0.00574 | -0.046 | 81.26
2 | 0.534 | 0.00567 | -0.047 | 94.192
2.5 | 0.602 | 0.00595 | -0.047 | 101.073
3 | 0.668 | 0.00626 | -0.048 | 106.687
3.5 | 0.734 | 0.00662 | -0.048 | 110.817
4 | 0.798 | 0.00718 | -0.049 | 111.134
4.5 | 0.859 | 0.00759 | -0.049 | 113.115
5 | 0.917 | 0.00747 | -0.05 | 122.734
5.5 | 0.97 | 0.00786 | -0.05 | 123.399
6 | 1.013 | 0.00824 | -0.051 | 123.003
6.5 | 1.037 | 0.00994 | -0.051 | 104.258
7 | 1.026 | 0.01072 | -0.052 | 95.725
7.5 | 0.915 | 0.01213 | -0.052 | 75.434
8 | 0.647 | 0.01386 | -0.052 | 46.712
8.5 | 0.684 | 0.01336 | -0.053 | 51.173
9 | 0.71 | 0.01492 | -0.053 | 47.557
9.5 | 0.726 | 0.01855 | -0.052 | 39.131
10 | 0.772 | 0.0159 | -0.053 | 48.52
10.5 | 0.795 | 0.01843 | -0.053 | 43.144
11 | 0.726 | 0.05517 | -0.042 | 13.168
11.5 | 0.858 | 0.0189 | -0.054 | 45.418
12 | 0.882 | 0.02176 | -0.054 | 40.52
12.5 | 0.895 | 0.02789 | -0.053 | 32.102
13 | 0.825 | 0.07434 | -0.041 | 11.101
13.5 | 0.935 | 0.03677 | -0.053 | 25.44
14 | 0.867 | 0.08892 | -0.039 | 9.755
14.5 | 0.892 | 0.09589 | -0.039 | 9.305
15 | 0.915 | 0.10385 | -0.038 | 8.815
15.5 | 0.931 | 0.12943 | -0.035 | 7.193
16 | 0.959 | 0.13311 | -0.036 | 7.205
16.5 | 0.986 | 0.13953 | -0.037 | 7.067
17 | 1.012 | 0.14813 | -0.037 | 6.829
17.5 | 1.036 | 0.16179 | -0.037 | 6.404
18 | 1.063 | 0.165 | -0.038 | 6.443
18.5 | 1.091 | 0.165 | -0.039 | 6.611
19 | 1.118 | 0.17129 | -0.04 | 6.526
19.5 | 1.141 | 0.18884 | -0.04 | 6.042
20 | 1.167 | 0.18978 | -0.041 | 6.152

## 152. Re 20M Mach 0.50 (2)
BIGFOIL.COM POLAR EXPORT
NACA63-311 a=0.5
NACA63-311 a=0.5 |  |  |  | Cl Max: | 1.3407 | at alpha= | 8 | deg
XFOIL ncrit=9 |  |  |  | L/D Max: | 175.676 | at alpha= | -1 | deg
Re: | 20000000 |  |  | Cd Min: | 0.25302 | at alpha= | -20 | deg
Mach: | 0.5 |  |  | Cl=0 at alpha= | -1.9457 | deg
|  |  |  | @ Cl=0.1, Cd= | 0.00074876
|  |  |  | @ Cl=0.4, Cd= | 0.0040032
|  |  |  | @ Cl=0.6, Cd= | 0.0051255
alpha (deg) | Cl | Cd | Cm | Cl/Cd
-20 | -0.6789 | 0.25302 | 0.0898 | -2.6832
-19.5 | -0.6624 | 0.24461 | 0.0849 | -2.708
-19 | -0.6487 | 0.23377 | 0.0795 | -2.7749
-18.5 | -0.638 | 0.22181 | 0.0738 | -2.8763
-18 | -0.6218 | 0.21377 | 0.0688 | -2.9087
-17.5 | -0.6033 | 0.20695 | 0.0641 | -2.9152
-17 | -0.5875 | 0.19886 | 0.0591 | -2.9543
-16.5 | -0.5831 | 0.18668 | 0.0524 | -3.1235
-16 | -0.5689 | 0.17878 | 0.0471 | -3.1821
-15.5 | -0.5537 | 0.17149 | 0.042 | -3.2288
-15 | -0.5513 | 0.16118 | 0.0351 | -3.4204
-14.5 | -0.5392 | 0.15387 | 0.0297 | -3.5043
-14 | -0.5237 | 0.14759 | 0.0247 | -3.5483
-13.5 | -0.519 | 0.14053 | 0.0186 | -3.6932
-13 | -0.5281 | 0.12993 | 0.0103 | -4.0645
-12.5 | -0.5179 | 0.12158 | 0.0048 | -4.2597
-12 | -0.512 | 0.1123 | -0.0011 | -4.5592
-11.5 | -0.5147 | 0.10134 | -0.008 | -5.0789
-11 | -0.5244 | 0.08925 | -0.0153 | -5.8756
-10.5 | -0.5339 | 0.07724 | -0.0224 | -6.9122
-9.5 | -0.5643 | 0.0526 | -0.037 | -10.7281
-9 | -0.575 | 0.0393 | -0.0465 | -14.631
-8.5 | -0.5991 | 0.02833 | -0.0573 | -21.1472
-8 | -0.6389 | 0.02362 | -0.0579 | -27.0491
-7.5 | -0.6616 | 0.01555 | -0.0574 | -42.5466
-7 | -0.6643 | 0.00735 | -0.0559 | -90.381
-6.5 | -0.6407 | 0.00232 | -0.054 | -276.1638
-6 | -0.579 | 0.0013 | -0.0516 | -445.3846
-5.5 | -0.5058 | 0.00111 | -0.0498 | -455.6757
-5 | -0.4323 | 0.00102 | -0.0485 | -423.8235
-4.5 | -0.3597 | 0.00095 | -0.0477 | -378.6316
-4 | -0.288 | 0.0009 | -0.0471 | -320
-3.5 | -0.2169 | 0.00087 | -0.0469 | -249.3103
-3 | -0.1466 | 0.00084 | -0.0468 | -174.5238
-2.5 | -0.0768 | 0.00081 | -0.047 | -94.8148
-2 | -0.0075 | 0.00078 | -0.0473 | -9.6154
-1.5 | 0.0615 | 0.00076 | -0.0476 | 80.9211
-1 | 0.13 | 0.00074 | -0.0482 | 175.6757
0 | 0.2708 | 0.00421 | -0.0505 | 64.323
0.5 | 0.3391 | 0.00403 | -0.0511 | 84.1439
1 | 0.4072 | 0.004 | -0.0518 | 101.8
1.5 | 0.4753 | 0.00416 | -0.0523 | 114.2548
2 | 0.5427 | 0.00452 | -0.0527 | 120.0664
2.5 | 0.608 | 0.00521 | -0.0528 | 116.6987
3 | 0.6755 | 0.00558 | -0.0528 | 121.0573
3.5 | 0.7427 | 0.00599 | -0.0526 | 123.99
4 | 0.8102 | 0.00637 | -0.0523 | 127.19
4.5 | 0.8792 | 0.00664 | -0.0518 | 132.4096
5 | 0.9487 | 0.00694 | -0.0511 | 136.7003
5.5 | 1.0183 | 0.00728 | -0.05 | 139.8764
6 | 1.0886 | 0.00764 | -0.0486 | 142.4869
6.5 | 1.1588 | 0.00807 | -0.0468 | 143.5936
7 | 1.2291 | 0.00857 | -0.0443 | 143.4189
7.5 | 1.2977 | 0.00924 | -0.0409 | 140.4437
8 | 1.3407 | 0.01123 | -0.0334 | 119.3856
8.5 | 1.3172 | 0.01442 | -0.0185 | 91.3454
9 | 1.2916 | 0.01949 | -0.0078 | 66.2699
9.5 | 1.2669 | 0.02582 | -0.0007 | 49.0666
10 | 1.232 | 0.03372 | 0.0032 | 36.5362
10.5 | 1.1958 | 0.04282 | 0.0037 | 27.9262
11 | 1.1595 | 0.05338 | 0.0009 | 21.7216
11.5 | 1.1227 | 0.06592 | -0.0053 | 17.0312
12 | 1.0934 | 0.07951 | -0.0138 | 13.7517
12.5 | 1.0677 | 0.09455 | -0.0242 | 11.2924
13 | 1.0492 | 0.11007 | -0.0348 | 9.5321