## index
index | Re | Mach | Datasource
1 | 50000 | 0 | JavaFoil+Calcfoil stall+Eppler ext transition
2 | 50000 | 0 | XFOIL ncrit=9
3 | 50000 | 0.1 | JavaFoil+Calcfoil stall+Eppler ext transition
4 | 50000 | 0.1 | XFOIL ncrit=9
5 | 50000 | 0.25 | JavaFoil+Calcfoil stall+Eppler ext transition
6 | 50000 | 0.25 | XFOIL ncrit=9
7 | 50000 | 0.5 | JavaFoil+Calcfoil stall+Eppler ext transition
8 | 50000 | 0.5 | XFOIL ncrit=9
9 | 100000 | 0 | JavaFoil+Calcfoil stall+Eppler ext transition
10 | 100000 | 0 | XFOIL ncrit=9
11 | 100000 | 0.1 | JavaFoil+Calcfoil stall+Eppler ext transition
12 | 100000 | 0.1 | XFOIL ncrit=9
13 | 100000 | 0.25 | JavaFoil+Calcfoil stall+Eppler ext transition
14 | 100000 | 0.25 | XFOIL ncrit=9
15 | 100000 | 0.5 | JavaFoil+Calcfoil stall+Eppler ext transition
16 | 100000 | 0.5 | XFOIL ncrit=9
17 | 250000 | 0 | JavaFoil+Calcfoil stall+Eppler ext transition
18 | 250000 | 0 | XFOIL ncrit=9
19 | 250000 | 0.1 | JavaFoil+Calcfoil stall+Eppler ext transition
20 | 250000 | 0.1 | XFOIL ncrit=9
21 | 250000 | 0.25 | JavaFoil+Calcfoil stall+Eppler ext transition
22 | 250000 | 0.25 | XFOIL ncrit=9
23 | 250000 | 0.5 | JavaFoil+Calcfoil stall+Eppler ext transition
24 | 250000 | 0.5 | XFOIL ncrit=9
25 | 500000 | 0 | JavaFoil+Calcfoil stall+Eppler ext transition
26 | 500000 | 0 | XFOIL ncrit=9
27 | 500000 | 0.1 | JavaFoil+Calcfoil stall+Eppler ext transition
28 | 500000 | 0.1 | XFOIL ncrit=9
29 | 500000 | 0.25 | JavaFoil+Calcfoil stall+Eppler ext transition
30 | 500000 | 0.25 | XFOIL ncrit=9
31 | 500000 | 0.5 | JavaFoil+Calcfoil stall+Eppler ext transition
32 | 500000 | 0.5 | XFOIL ncrit=9
33 | 750000 | 0 | JavaFoil+Calcfoil stall+Eppler ext transition
34 | 750000 | 0 | XFOIL ncrit=9
35 | 750000 | 0.1 | JavaFoil+Calcfoil stall+Eppler ext transition
36 | 750000 | 0.1 | XFOIL ncrit=9
37 | 750000 | 0.25 | JavaFoil+Calcfoil stall+Eppler ext transition
38 | 750000 | 0.25 | XFOIL ncrit=9
39 | 750000 | 0.5 | JavaFoil+Calcfoil stall+Eppler ext transition
40 | 750000 | 0.5 | XFOIL ncrit=9
41 | 1000000 | 0 | JavaFoil+Calcfoil stall+Eppler ext transition
42 | 1000000 | 0 | XFOIL ncrit=9
43 | 1000000 | 0.1 | JavaFoil+Calcfoil stall+Eppler ext transition
44 | 1000000 | 0.1 | XFOIL ncrit=9
45 | 1000000 | 0.25 | JavaFoil+Calcfoil stall+Eppler ext transition
46 | 1000000 | 0.25 | XFOIL ncrit=9
47 | 1000000 | 0.5 | JavaFoil+Calcfoil stall+Eppler ext transition
48 | 1000000 | 0.5 | XFOIL ncrit=9
49 | 2000000 | 0 | JavaFoil+Calcfoil stall+Eppler ext transition
50 | 2000000 | 0 | XFOIL ncrit=9
51 | 2000000 | 0.1 | JavaFoil+Calcfoil stall+Eppler ext transition
52 | 2000000 | 0.1 | XFOIL ncrit=9
53 | 2000000 | 0.25 | JavaFoil+Calcfoil stall+Eppler ext transition
54 | 2000000 | 0.25 | XFOIL ncrit=9
55 | 2000000 | 0.5 | JavaFoil+Calcfoil stall+Eppler ext transition
56 | 2000000 | 0.5 | XFOIL ncrit=9
57 | 3000000 | 0 | JavaFoil+Calcfoil stall+Eppler ext transition
58 | 3000000 | 0 | XFOIL ncrit=9
59 | 3000000 | 0.1 | JavaFoil+Calcfoil stall+Eppler ext transition
60 | 3000000 | 0.1 | XFOIL ncrit=9
61 | 3000000 | 0.25 | JavaFoil+Calcfoil stall+Eppler ext transition
62 | 3000000 | 0.25 | XFOIL ncrit=9
63 | 3000000 | 0.5 | JavaFoil+Calcfoil stall+Eppler ext transition
64 | 3000000 | 0.5 | XFOIL ncrit=9
65 | 4000000 | 0 | JavaFoil+Calcfoil stall+Eppler ext transition
66 | 4000000 | 0 | XFOIL ncrit=9
67 | 4000000 | 0.1 | JavaFoil+Calcfoil stall+Eppler ext transition
68 | 4000000 | 0.1 | XFOIL ncrit=9
69 | 4000000 | 0.25 | JavaFoil+Calcfoil stall+Eppler ext transition
70 | 4000000 | 0.25 | XFOIL ncrit=9
71 | 4000000 | 0.5 | JavaFoil+Calcfoil stall+Eppler ext transition
72 | 4000000 | 0.5 | XFOIL ncrit=9
73 | 5000000 | 0 | JavaFoil+Calcfoil stall+Eppler ext transition
74 | 5000000 | 0 | XFOIL ncrit=9
75 | 5000000 | 0.1 | JavaFoil+Calcfoil stall+Eppler ext transition
76 | 5000000 | 0.1 | XFOIL ncrit=9
77 | 5000000 | 0.25 | JavaFoil+Calcfoil stall+Eppler ext transition
78 | 5000000 | 0.25 | XFOIL ncrit=9
79 | 5000000 | 0.5 | JavaFoil+Calcfoil stall+Eppler ext transition
80 | 5000000 | 0.5 | XFOIL ncrit=9
81 | 6000000 | 0 | JavaFoil+Calcfoil stall+Eppler ext transition
82 | 6000000 | 0 | XFOIL ncrit=9
83 | 6000000 | 0.1 | JavaFoil+Calcfoil stall+Eppler ext transition
84 | 6000000 | 0.1 | XFOIL ncrit=9
85 | 6000000 | 0.25 | JavaFoil+Calcfoil stall+Eppler ext transition
86 | 6000000 | 0.25 | XFOIL ncrit=9
87 | 6000000 | 0.5 | JavaFoil+Calcfoil stall+Eppler ext transition
88 | 6000000 | 0.5 | XFOIL ncrit=9
89 | 7000000 | 0 | JavaFoil+Calcfoil stall+Eppler ext transition
90 | 7000000 | 0 | XFOIL ncrit=9
91 | 7000000 | 0.1 | JavaFoil+Calcfoil stall+Eppler ext transition
92 | 7000000 | 0.1 | XFOIL ncrit=9
93 | 7000000 | 0.25 | JavaFoil+Calcfoil stall+Eppler ext transition
94 | 7000000 | 0.25 | XFOIL ncrit=9
95 | 7000000 | 0.5 | JavaFoil+Calcfoil stall+Eppler ext transition
96 | 7000000 | 0.5 | XFOIL ncrit=9
97 | 8000000 | 0 | JavaFoil+Calcfoil stall+Eppler ext transition
98 | 8000000 | 0 | XFOIL ncrit=9
99 | 8000000 | 0.1 | JavaFoil+Calcfoil stall+Eppler ext transition
100 | 8000000 | 0.1 | XFOIL ncrit=9
101 | 8000000 | 0.25 | JavaFoil+Calcfoil stall+Eppler ext transition
102 | 8000000 | 0.25 | XFOIL ncrit=9
103 | 8000000 | 0.5 | JavaFoil+Calcfoil stall+Eppler ext transition
104 | 8000000 | 0.5 | XFOIL ncrit=9
105 | 10000000 | 0 | JavaFoil+Calcfoil stall+Eppler ext transition
106 | 10000000 | 0 | XFOIL ncrit=9
107 | 10000000 | 0.1 | JavaFoil+Calcfoil stall+Eppler ext transition
108 | 10000000 | 0.1 | XFOIL ncrit=9
109 | 10000000 | 0.25 | JavaFoil+Calcfoil stall+Eppler ext transition
110 | 10000000 | 0.25 | XFOIL ncrit=9
111 | 10000000 | 0.5 | JavaFoil+Calcfoil stall+Eppler ext transition
112 | 10000000 | 0.5 | XFOIL ncrit=9
113 | 12000000 | 0 | JavaFoil+Calcfoil stall+Eppler ext transition
114 | 12000000 | 0 | XFOIL ncrit=9
115 | 12000000 | 0.1 | JavaFoil+Calcfoil stall+Eppler ext transition
116 | 12000000 | 0.1 | XFOIL ncrit=9
117 | 12000000 | 0.25 | JavaFoil+Calcfoil stall+Eppler ext transition
118 | 12000000 | 0.25 | XFOIL ncrit=9
119 | 12000000 | 0.5 | JavaFoil+Calcfoil stall+Eppler ext transition
120 | 12000000 | 0.5 | XFOIL ncrit=9
121 | 14000000 | 0 | JavaFoil+Calcfoil stall+Eppler ext transition
122 | 14000000 | 0 | XFOIL ncrit=9
123 | 14000000 | 0.1 | JavaFoil+Calcfoil stall+Eppler ext transition
124 | 14000000 | 0.1 | XFOIL ncrit=9
125 | 14000000 | 0.25 | JavaFoil+Calcfoil stall+Eppler ext transition
126 | 14000000 | 0.25 | XFOIL ncrit=9
127 | 14000000 | 0.5 | JavaFoil+Calcfoil stall+Eppler ext transition
128 | 14000000 | 0.5 | XFOIL ncrit=9
129 | 16000000 | 0 | JavaFoil+Calcfoil stall+Eppler ext transition
130 | 16000000 | 0 | XFOIL ncrit=9
131 | 16000000 | 0.1 | JavaFoil+Calcfoil stall+Eppler ext transition
132 | 16000000 | 0.1 | XFOIL ncrit=9
133 | 16000000 | 0.25 | JavaFoil+Calcfoil stall+Eppler ext transition
134 | 16000000 | 0.25 | XFOIL ncrit=9
135 | 16000000 | 0.5 | JavaFoil+Calcfoil stall+Eppler ext transition
136 | 16000000 | 0.5 | XFOIL ncrit=9
137 | 18000000 | 0 | JavaFoil+Calcfoil stall+Eppler ext transition
138 | 18000000 | 0 | XFOIL ncrit=9
139 | 18000000 | 0.1 | JavaFoil+Calcfoil stall+Eppler ext transition
140 | 18000000 | 0.1 | XFOIL ncrit=9
141 | 18000000 | 0.25 | JavaFoil+Calcfoil stall+Eppler ext transition
142 | 18000000 | 0.25 | XFOIL ncrit=9
143 | 18000000 | 0.5 | JavaFoil+Calcfoil stall+Eppler ext transition
144 | 18000000 | 0.5 | XFOIL ncrit=9
145 | 20000000 | 0 | JavaFoil+Calcfoil stall+Eppler ext transition
146 | 20000000 | 0 | XFOIL ncrit=9
147 | 20000000 | 0.1 | JavaFoil+Calcfoil stall+Eppler ext transition
148 | 20000000 | 0.1 | XFOIL ncrit=9
149 | 20000000 | 0.25 | JavaFoil+Calcfoil stall+Eppler ext transition
150 | 20000000 | 0.25 | XFOIL ncrit=9
151 | 20000000 | 0.5 | JavaFoil+Calcfoil stall+Eppler ext transition
152 | 20000000 | 0.5 | XFOIL ncrit=9

## 1. Re 50k Mach 0.00 (1)
BIGFOIL.COM POLAR EXPORT
Joukowsky 16.00% thick 8.00% camber
Joukowsky 16.00% thick 8.00% camber |  |  |  | Cl Max: | 2.346 | at alpha= | 15 | deg
JavaFoil+Calcfoil stall+Eppler ext transition |  |  |  | L/D Max: | 49.499 | at alpha= | 4 | deg
Re: | 50000 |  |  | Cd Min: | 0.02467 | at alpha= | 0 | deg
Mach: | 0 |  |  | Cl=0 at alpha= | -9.3571 | deg
|  |  |  | @ Cl=0.1, Cd= | 0.067155
|  |  |  | @ Cl=0.4, Cd= | 0.049728
|  |  |  | @ Cl=0.6, Cd= | 0.041796
alpha (deg) | Cl | Cd | Cm | Cl/Cd
-20 | -0.723 | 0.24088 | -0.1 | -3.003
-19.5 | -0.709 | 0.23081 | -0.101 | -3.072
-19 | -0.693 | 0.21797 | -0.101 | -3.177
-18.5 | -0.674 | 0.20699 | -0.102 | -3.256
-18 | -0.653 | 0.19601 | -0.103 | -3.333
-17.5 | -0.63 | 0.18824 | -0.103 | -3.349
-17 | -0.605 | 0.1776 | -0.104 | -3.409
-16.5 | -0.578 | 0.16875 | -0.104 | -3.422
-16 | -0.548 | 0.16002 | -0.105 | -3.422
-15.5 | -0.516 | 0.15098 | -0.106 | -3.417
-15 | -0.482 | 0.14278 | -0.107 | -3.377
-14.5 | -0.447 | 0.13528 | -0.107 | -3.302
-14 | -0.41 | 0.12754 | -0.108 | -3.211
-13.5 | -0.371 | 0.12077 | -0.11 | -3.07
-13 | -0.33 | 0.11379 | -0.11 | -2.903
-12.5 | -0.289 | 0.10754 | -0.112 | -2.683
-12 | -0.245 | 0.10123 | -0.112 | -2.424
-11.5 | -0.201 | 0.09583 | -0.114 | -2.097
-11 | -0.155 | 0.09035 | -0.115 | -1.72
-10.5 | -0.109 | 0.08536 | -0.116 | -1.276
-10 | -0.062 | 0.08062 | -0.118 | -0.764
-9.5 | -0.014 | 0.07616 | -0.12 | -0.177
-9 | 0.035 | 0.07204 | -0.121 | 0.489
-8.5 | 0.085 | 0.06825 | -0.123 | 1.24
-8 | 0.135 | 0.0646 | -0.126 | 2.082
-7.5 | 0.185 | 0.06129 | -0.128 | 3.016
-7 | 0.236 | 0.0582 | -0.13 | 4.048
-6.5 | 0.287 | 0.05528 | -0.134 | 5.19
-6 | 0.339 | 0.05261 | -0.137 | 6.436
-5.5 | 0.391 | 0.05013 | -0.14 | 7.796
-5 | 0.444 | 0.04776 | -0.144 | 9.291
-4.5 | 0.497 | 0.04555 | -0.148 | 10.916
-4 | 0.552 | 0.04348 | -0.153 | 12.688
-3.5 | 0.607 | 0.04155 | -0.157 | 14.609
-3 | 0.665 | 0.03976 | -0.162 | 16.735
-2.5 | 0.723 | 0.03805 | -0.166 | 18.997
-2 | 0.782 | 0.0364 | -0.171 | 21.488
-1.5 | 0.843 | 0.03489 | -0.176 | 24.166
-1 | 0.906 | 0.03347 | -0.181 | 27.081
-0.5 | 0.968 | 0.03194 | -0.187 | 30.303
0 | 1.111 | 0.02467 | -0.193 | 45.043
0.5 | 1.168 | 0.02505 | -0.222 | 46.644
1 | 1.225 | 0.02589 | -0.221 | 47.298
1.5 | 1.281 | 0.02674 | -0.221 | 47.901
2 | 1.337 | 0.02763 | -0.221 | 48.376
2.5 | 1.392 | 0.02854 | -0.221 | 48.774
3 | 1.447 | 0.02948 | -0.22 | 49.078
3.5 | 1.501 | 0.03036 | -0.22 | 49.45
4 | 1.555 | 0.03142 | -0.22 | 49.499
4.5 | 1.609 | 0.03262 | -0.219 | 49.314
5 | 1.661 | 0.03383 | -0.219 | 49.115
5.5 | 1.714 | 0.03517 | -0.219 | 48.735
6 | 1.765 | 0.03656 | -0.218 | 48.283
6.5 | 1.816 | 0.03804 | -0.218 | 47.732
7 | 1.865 | 0.03948 | -0.217 | 47.253
7.5 | 1.914 | 0.04121 | -0.217 | 46.434
8 | 1.96 | 0.04311 | -0.216 | 45.472
8.5 | 2.005 | 0.04511 | -0.216 | 44.46
9 | 2.049 | 0.04727 | -0.215 | 43.344
9.5 | 2.09 | 0.04959 | -0.215 | 42.146
10 | 2.13 | 0.05212 | -0.214 | 40.86
10.5 | 2.167 | 0.05489 | -0.214 | 39.471
11 | 2.201 | 0.0578 | -0.214 | 38.084
11.5 | 2.233 | 0.06114 | -0.213 | 36.529
12 | 2.262 | 0.06488 | -0.212 | 34.87
12.5 | 2.288 | 0.06931 | -0.212 | 33.009
13 | 2.309 | 0.07417 | -0.211 | 31.129
13.5 | 2.324 | 0.07903 | -0.21 | 29.413
14 | 2.336 | 0.08386 | -0.209 | 27.857
14.5 | 2.344 | 0.08894 | -0.207 | 26.351
15 | 2.346 | 0.09443 | -0.206 | 24.846
15.5 | 2.344 | 0.10039 | -0.204 | 23.349
16 | 2.337 | 0.10709 | -0.202 | 21.825
16.5 | 2.325 | 0.1145 | -0.2 | 20.309
17 | 2.305 | 0.12333 | -0.197 | 18.693
17.5 | 2.277 | 0.13438 | -0.193 | 16.941
18 | 2.235 | 0.14889 | -0.187 | 15.013
18.5 | 2.178 | 0.16908 | -0.177 | 12.879
19 | 2.096 | 0.19802 | -0.157 | 10.585
19.5 | 2.039 | 0.21953 | -0.138 | 9.287
20 | 2.004 | 0.23423 | -0.127 | 8.558

## 2. Re 50k Mach 0.00 (2)
BIGFOIL.COM POLAR EXPORT
Joukowsky 16.00% thick 8.00% camber
Joukowsky 16.00% thick 8.00% camber |  |  |  | Cl Max: | 1.304 | at alpha= | 20 | deg
XFOIL ncrit=9 |  |  |  | L/D Max: | 5.7346 | at alpha= | 7.5 | deg
Re: | 50000 |  |  | Cd Min: | 0.27431 | at alpha= | 20 | deg
Mach: | 0 |  |  | Cl=0 at alpha= | 1.0645 | deg
|  |  |  | @ Cl=0.1, Cd= | 0.091092
|  |  |  | @ Cl=0.4, Cd= | 0.095805
|  |  |  | @ Cl=0.6, Cd= | 0.11279
alpha (deg) | Cl | Cd | Cm | Cl/Cd
-9 | -0.3222 | 0.16028 | -0.0151 | -2.0102
-8.5 | -0.3277 | 0.15761 | -0.0133 | -2.0792
-8 | -0.3735 | 0.16107 | -0.0126 | -2.3189
-7.5 | -0.3441 | 0.15132 | -0.01 | -2.274
-7 | -0.3542 | 0.1491 | -0.008 | -2.3756
-6.5 | -0.4217 | 0.15382 | -0.0056 | -2.7415
-6 | -0.3699 | 0.1421 | -0.0039 | -2.6031
-5.5 | -0.3989 | 0.14137 | -0.0013 | -2.8217
-5 | -0.4231 | 0.13818 | 0.0017 | -3.0619
-4.5 | -0.4139 | 0.13353 | 0.0046 | -3.0997
-4 | -0.4563 | 0.13281 | 0.0023 | -3.4357
-3.5 | -0.432 | 0.12629 | 0.0071 | -3.4207
-3 | -0.4162 | 0.12227 | 0.0004 | -3.4039
-2.5 | -0.3898 | 0.11841 | -0.0089 | -3.292
-2 | -0.3579 | 0.11441 | -0.0158 | -3.1282
-1.5 | -0.3213 | 0.11043 | -0.0211 | -2.9095
-0.5 | -0.258 | 0.10258 | -0.0255 | -2.5151
0 | -0.0363 | 0.09004 | -0.0933 | -0.40315
0.5 | -0.0429 | 0.09397 | -0.0775 | -0.45653
1 | -0.0351 | 0.09423 | -0.0687 | -0.37249
1.5 | 0.237 | 0.08791 | -0.1394 | 2.6959
2 | 0.3124 | 0.09049 | -0.1495 | 3.4523
2.5 | 0.3851 | 0.09511 | -0.1554 | 4.049
3 | 0.4295 | 0.09718 | -0.1587 | 4.4196
3.5 | 0.4677 | 0.09996 | -0.1605 | 4.6789
4 | 0.5096 | 0.10359 | -0.1629 | 4.9194
4.5 | 0.5485 | 0.10758 | -0.1646 | 5.0985
5 | 0.5965 | 0.11246 | -0.1675 | 5.3041
5.5 | 0.6555 | 0.11807 | -0.1707 | 5.5518
6.5 | 0.7024 | 0.12444 | -0.1699 | 5.6445
7 | 0.7292 | 0.12795 | -0.1713 | 5.6991
7.5 | 0.7674 | 0.13382 | -0.1752 | 5.7346
8 | 0.797 | 0.1393 | -0.177 | 5.7215
8.5 | 0.8258 | 0.14488 | -0.1784 | 5.6999
9 | 0.8576 | 0.15077 | -0.1799 | 5.6881
9.5 | 0.9002 | 0.15775 | -0.1819 | 5.7065
10 | 0.9344 | 0.16382 | -0.1833 | 5.7038
10.5 | 0.9516 | 0.16823 | -0.184 | 5.6565
11 | 0.9678 | 0.1728 | -0.1851 | 5.6007
11.5 | 0.9856 | 0.17776 | -0.1864 | 5.5446
12 | 1.005 | 0.18301 | -0.1879 | 5.4915
12.5 | 1.0248 | 0.18845 | -0.1897 | 5.438
13 | 1.0464 | 0.19415 | -0.1916 | 5.3896
13.5 | 1.0696 | 0.20005 | -0.1934 | 5.3467
14 | 1.0978 | 0.20677 | -0.1953 | 5.3093
14.5 | 1.1293 | 0.21411 | -0.197 | 5.2744
15.5 | 1.167 | 0.22453 | -0.2012 | 5.1975
16 | 1.1776 | 0.22878 | -0.204 | 5.1473
16.5 | 1.1896 | 0.23373 | -0.207 | 5.0896
17 | 1.2043 | 0.23931 | -0.2101 | 5.0324
17.5 | 1.2218 | 0.24534 | -0.2131 | 4.98
18 | 1.2461 | 0.25269 | -0.2153 | 4.9313
18.5 | 1.2788 | 0.26209 | -0.2166 | 4.8792
19.5 | 1.2891 | 0.26819 | -0.2254 | 4.8067
20 | 1.304 | 0.27431 | -0.229 | 4.7537

## 3. Re 50k Mach 0.10 (1)
BIGFOIL.COM POLAR EXPORT
Joukowsky 16.00% thick 8.00% camber
Joukowsky 16.00% thick 8.00% camber |  |  |  | Cl Max: | 2.34 | at alpha= | 14.5 | deg
JavaFoil+Calcfoil stall+Eppler ext transition |  |  |  | L/D Max: | 49.276 | at alpha= | 4 | deg
Re: | 50000 |  |  | Cd Min: | 0.02509 | at alpha= | 0 | deg
Mach: | 0.1 |  |  | Cl=0 at alpha= | -9.3571 | deg
|  |  |  | @ Cl=0.1, Cd= | 0.067422
|  |  |  | @ Cl=0.4, Cd= | 0.050015
|  |  |  | @ Cl=0.6, Cd= | 0.042103
alpha (deg) | Cl | Cd | Cm | Cl/Cd
-20 | -0.707 | 0.24944 | -0.1 | -2.834
-19.5 | -0.695 | 0.23523 | -0.1 | -2.953
-19 | -0.68 | 0.22262 | -0.102 | -3.057
-18.5 | -0.664 | 0.21105 | -0.102 | -3.145
-18 | -0.645 | 0.19983 | -0.103 | -3.227
-17.5 | -0.624 | 0.19265 | -0.103 | -3.237
-17 | -0.6 | 0.18036 | -0.104 | -3.326
-16.5 | -0.573 | 0.17134 | -0.105 | -3.345
-16 | -0.544 | 0.16179 | -0.105 | -3.365
-15.5 | -0.513 | 0.15336 | -0.106 | -3.348
-15 | -0.481 | 0.14514 | -0.107 | -3.311
-14.5 | -0.446 | 0.13647 | -0.108 | -3.266
-14 | -0.409 | 0.12937 | -0.109 | -3.162
-13.5 | -0.371 | 0.12148 | -0.109 | -3.05
-13 | -0.33 | 0.11498 | -0.111 | -2.874
-12.5 | -0.289 | 0.10855 | -0.112 | -2.661
-12 | -0.246 | 0.10227 | -0.113 | -2.403
-11.5 | -0.201 | 0.09632 | -0.114 | -2.091
-11 | -0.156 | 0.09108 | -0.115 | -1.711
-10.5 | -0.109 | 0.08601 | -0.117 | -1.27
-10 | -0.062 | 0.08114 | -0.118 | -0.762
-9.5 | -0.014 | 0.07665 | -0.12 | -0.177
-9 | 0.035 | 0.07234 | -0.122 | 0.489
-8.5 | 0.085 | 0.06849 | -0.124 | 1.241
-8 | 0.135 | 0.06493 | -0.126 | 2.08
-7.5 | 0.186 | 0.06154 | -0.128 | 3.016
-7 | 0.237 | 0.05841 | -0.131 | 4.052
-6.5 | 0.288 | 0.05554 | -0.134 | 5.189
-6 | 0.34 | 0.0528 | -0.137 | 6.443
-5.5 | 0.393 | 0.05032 | -0.14 | 7.804
-5 | 0.446 | 0.04801 | -0.144 | 9.282
-4.5 | 0.5 | 0.04575 | -0.148 | 10.919
-4 | 0.554 | 0.04368 | -0.153 | 12.688
-3.5 | 0.61 | 0.04176 | -0.157 | 14.599
-3 | 0.668 | 0.03993 | -0.162 | 16.742
-2.5 | 0.726 | 0.03829 | -0.167 | 18.957
-2 | 0.785 | 0.0367 | -0.172 | 21.399
-1.5 | 0.847 | 0.03519 | -0.177 | 24.056
-1 | 0.91 | 0.03371 | -0.182 | 27.006
-0.5 | 0.971 | 0.03233 | -0.187 | 30.022
0 | 1.117 | 0.02509 | -0.193 | 44.505
0.5 | 1.174 | 0.0266 | -0.204 | 44.128
1 | 1.23 | 0.02606 | -0.222 | 47.214
1.5 | 1.287 | 0.02693 | -0.222 | 47.772
2 | 1.343 | 0.02783 | -0.222 | 48.244
2.5 | 1.398 | 0.02877 | -0.222 | 48.606
3 | 1.453 | 0.02973 | -0.221 | 48.888
3.5 | 1.508 | 0.03064 | -0.221 | 49.221
4 | 1.562 | 0.0317 | -0.221 | 49.276
4.5 | 1.616 | 0.03292 | -0.22 | 49.083
5 | 1.669 | 0.03415 | -0.22 | 48.858
5.5 | 1.721 | 0.03551 | -0.219 | 48.474
6 | 1.773 | 0.03696 | -0.219 | 47.961
6.5 | 1.824 | 0.03848 | -0.219 | 47.387
7 | 1.873 | 0.03993 | -0.218 | 46.912
7.5 | 1.921 | 0.04177 | -0.218 | 46.002
8 | 1.968 | 0.04367 | -0.217 | 45.073
8.5 | 2.013 | 0.04573 | -0.217 | 44.019
9 | 2.056 | 0.04793 | -0.216 | 42.899
9.5 | 2.098 | 0.05033 | -0.216 | 41.676
10 | 2.137 | 0.05292 | -0.215 | 40.374
10.5 | 2.173 | 0.05576 | -0.215 | 38.972
11 | 2.207 | 0.05874 | -0.214 | 37.572
11.5 | 2.239 | 0.06225 | -0.214 | 35.963
12 | 2.267 | 0.0662 | -0.213 | 34.243
12.5 | 2.291 | 0.07079 | -0.213 | 32.365
13 | 2.311 | 0.0758 | -0.212 | 30.482
13.5 | 2.325 | 0.0808 | -0.211 | 28.771
14 | 2.335 | 0.08581 | -0.209 | 27.208
14.5 | 2.34 | 0.09103 | -0.208 | 25.707
15 | 2.34 | 0.09685 | -0.207 | 24.162
15.5 | 2.335 | 0.10303 | -0.205 | 22.665
16 | 2.325 | 0.11015 | -0.203 | 21.112
16.5 | 2.309 | 0.11821 | -0.2 | 19.533
17 | 2.284 | 0.12796 | -0.197 | 17.85
17.5 | 2.248 | 0.14052 | -0.192 | 15.995
18 | 2.195 | 0.158 | -0.184 | 13.89
18.5 | 2.114 | 0.18521 | -0.167 | 11.414
19 | 2.045 | 0.20975 | -0.146 | 9.75
19.5 | 2 | 0.22664 | -0.131 | 8.826

## 4. Re 50k Mach 0.10 (2)
BIGFOIL.COM POLAR EXPORT
Joukowsky 16.00% thick 8.00% camber
Joukowsky 16.00% thick 8.00% camber |  |  |  | Cl Max: | 1.3086 | at alpha= | 20 | deg
XFOIL ncrit=9 |  |  |  | L/D Max: | 5.7258 | at alpha= | 7.5 | deg
Re: | 50000 |  |  | Cd Min: | 0.27566 | at alpha= | 20 | deg
Mach: | 0.1 |  |  | Cl=0 at alpha= | 0.20857 | deg
|  |  |  | @ Cl=0.1, Cd= | 0.088475
|  |  |  | @ Cl=0.4, Cd= | 0.096324
|  |  |  | @ Cl=0.6, Cd= | 0.11346
alpha (deg) | Cl | Cd | Cm | Cl/Cd
-9 | -0.3212 | 0.16087 | -0.0152 | -1.9966
-8.5 | -0.3272 | 0.15829 | -0.0134 | -2.0671
-8 | -0.3738 | 0.16197 | -0.0127 | -2.3078
-7.5 | -0.3426 | 0.15189 | -0.01 | -2.2556
-7 | -0.3536 | 0.14981 | -0.0081 | -2.3603
-6.5 | -0.4214 | 0.15468 | -0.0058 | -2.7243
-6 | -0.368 | 0.14268 | -0.004 | -2.5792
-5.5 | -0.3986 | 0.14217 | -0.0014 | -2.8037
-5 | -0.4139 | 0.13815 | 0.0013 | -2.996
-4.5 | -0.4117 | 0.13415 | 0.0043 | -3.069
-4 | -0.4554 | 0.13354 | 0.0027 | -3.4102
-3.5 | -0.4289 | 0.12698 | 0.0068 | -3.3777
-3 | -0.414 | 0.12299 | 0.0005 | -3.3661
-2.5 | -0.3893 | 0.11921 | -0.0088 | -3.2657
-2 | -0.3583 | 0.11525 | -0.0158 | -3.1089
-1.5 | -0.3233 | 0.11119 | -0.021 | -2.9076
-1 | -0.286 | 0.10754 | -0.0236 | -2.6595
-0.5 | -0.2587 | 0.10331 | -0.0255 | -2.5041
0.5 | 0.1064 | 0.08821 | -0.123 | 1.2062
1 | 0.1615 | 0.08765 | -0.1287 | 1.8426
1.5 | 0.2309 | 0.08842 | -0.1383 | 2.6114
2 | 0.2989 | 0.09067 | -0.1467 | 3.2966
2.5 | 0.378 | 0.09515 | -0.1551 | 3.9727
3 | 0.4301 | 0.09793 | -0.1589 | 4.3919
4 | 0.5091 | 0.10405 | -0.1631 | 4.8928
4.5 | 0.548 | 0.10798 | -0.165 | 5.075
5 | 0.59 | 0.11246 | -0.1671 | 5.2463
5.5 | 0.6481 | 0.11825 | -0.1705 | 5.4808
6.5 | 0.707 | 0.12536 | -0.1709 | 5.6398
7 | 0.7309 | 0.12855 | -0.1716 | 5.6857
7.5 | 0.77 | 0.13448 | -0.1759 | 5.7258
8 | 0.7994 | 0.13992 | -0.1777 | 5.7133
8.5 | 0.8268 | 0.14541 | -0.1791 | 5.686
9 | 0.8559 | 0.15107 | -0.1805 | 5.6656
9.5 | 0.8919 | 0.15753 | -0.1822 | 5.6618
10 | 0.9345 | 0.16464 | -0.1841 | 5.676
11 | 0.9742 | 0.17407 | -0.186 | 5.5966
11.5 | 0.9909 | 0.17882 | -0.1873 | 5.5413
12 | 1.0097 | 0.18396 | -0.1889 | 5.4887
12.5 | 1.0287 | 0.18931 | -0.1906 | 5.4339
13 | 1.0493 | 0.19492 | -0.1926 | 5.3832
13.5 | 1.0713 | 0.20069 | -0.1945 | 5.3381
14 | 1.0963 | 0.207 | -0.1965 | 5.2961
14.5 | 1.1264 | 0.21419 | -0.1983 | 5.2589
15 | 1.1568 | 0.22159 | -0.2 | 5.2205
15.5 | 1.176 | 0.22686 | -0.2021 | 5.1838
16 | 1.185 | 0.23051 | -0.205 | 5.1408
17 | 1.2093 | 0.2405 | -0.2114 | 5.0283
17.5 | 1.2257 | 0.24643 | -0.2144 | 4.9738
18 | 1.2476 | 0.25337 | -0.217 | 4.924
18.5 | 1.2794 | 0.26261 | -0.2185 | 4.8719
19 | 1.2911 | 0.26633 | -0.2219 | 4.8477
19.5 | 1.2948 | 0.2697 | -0.2268 | 4.8009
20 | 1.3086 | 0.27566 | -0.2307 | 4.7472

## 5. Re 50k Mach 0.25 (1)
BIGFOIL.COM POLAR EXPORT
Joukowsky 16.00% thick 8.00% camber
Joukowsky 16.00% thick 8.00% camber |  |  |  | Cl Max: | 2.312 | at alpha= | 13.5 | deg
JavaFoil+Calcfoil stall+Eppler ext transition |  |  |  | L/D Max: | 48.097 | at alpha= | 3.5 | deg
Re: | 50000 |  |  | Cd Min: | 0.02597 | at alpha= | 0 | deg
Mach: | 0.25 |  |  | Cl=0 at alpha= | -9.36 | deg
|  |  |  | @ Cl=0.1, Cd= | 0.069354
|  |  |  | @ Cl=0.4, Cd= | 0.051536
|  |  |  | @ Cl=0.6, Cd= | 0.043813
alpha (deg) | Cl | Cd | Cm | Cl/Cd
-20 | -0.56 | 0.30216 | -0.099 | -1.852
-19.5 | -0.568 | 0.28128 | -0.1 | -2.018
-19 | -0.572 | 0.26372 | -0.101 | -2.169
-18.5 | -0.572 | 0.24865 | -0.101 | -2.301
-18 | -0.569 | 0.23225 | -0.102 | -2.449
-17.5 | -0.561 | 0.21816 | -0.103 | -2.573
-17 | -0.55 | 0.20408 | -0.103 | -2.694
-16.5 | -0.534 | 0.19283 | -0.105 | -2.767
-16 | -0.514 | 0.18011 | -0.106 | -2.852
-15.5 | -0.49 | 0.16832 | -0.107 | -2.913
-15 | -0.464 | 0.15746 | -0.107 | -2.946
-14.5 | -0.434 | 0.14799 | -0.108 | -2.934
-14 | -0.402 | 0.13847 | -0.109 | -2.901
-13.5 | -0.367 | 0.12999 | -0.11 | -2.82
-13 | -0.329 | 0.12136 | -0.111 | -2.711
-12.5 | -0.289 | 0.11458 | -0.113 | -2.523
-12 | -0.247 | 0.10699 | -0.114 | -2.31
-11.5 | -0.203 | 0.10061 | -0.115 | -2.02
-11 | -0.158 | 0.09476 | -0.117 | -1.665
-10.5 | -0.111 | 0.08918 | -0.118 | -1.244
-10 | -0.063 | 0.08384 | -0.12 | -0.75
-9.5 | -0.014 | 0.07907 | -0.121 | -0.175
-9 | 0.036 | 0.07446 | -0.123 | 0.485
-8.5 | 0.087 | 0.07033 | -0.125 | 1.234
-8 | 0.138 | 0.0665 | -0.128 | 2.078
-7.5 | 0.19 | 0.06295 | -0.13 | 3.019
-7 | 0.242 | 0.05969 | -0.133 | 4.062
-6.5 | 0.295 | 0.05675 | -0.135 | 5.203
-6 | 0.349 | 0.05399 | -0.139 | 6.457
-5.5 | 0.402 | 0.05144 | -0.142 | 7.823
-5 | 0.457 | 0.04907 | -0.146 | 9.31
-4.5 | 0.512 | 0.04692 | -0.15 | 10.909
-4 | 0.568 | 0.04488 | -0.154 | 12.649
-3.5 | 0.625 | 0.04298 | -0.159 | 14.529
-3 | 0.685 | 0.04121 | -0.164 | 16.613
-2.5 | 0.743 | 0.0396 | -0.169 | 18.767
-2 | 0.804 | 0.03808 | -0.174 | 21.102
-1.5 | 0.865 | 0.03669 | -0.178 | 23.588
-1 | 0.929 | 0.03536 | -0.183 | 26.288
-0.5 | 0.989 | 0.03412 | -0.188 | 28.997
0 | 1.145 | 0.02597 | -0.194 | 44.077
0.5 | 1.203 | 0.02671 | -0.201 | 45.05
1 | 1.261 | 0.02704 | -0.228 | 46.642
1.5 | 1.319 | 0.02801 | -0.228 | 47.076
2 | 1.376 | 0.029 | -0.227 | 47.445
2.5 | 1.433 | 0.03005 | -0.227 | 47.672
3 | 1.489 | 0.0311 | -0.227 | 47.87
3.5 | 1.544 | 0.03211 | -0.226 | 48.097
4 | 1.6 | 0.03334 | -0.226 | 47.975
4.5 | 1.654 | 0.03467 | -0.226 | 47.712
5 | 1.708 | 0.03606 | -0.225 | 47.362
5.5 | 1.761 | 0.03759 | -0.225 | 46.847
6 | 1.813 | 0.03922 | -0.224 | 46.239
6.5 | 1.865 | 0.04094 | -0.224 | 45.542
7 | 1.915 | 0.04267 | -0.223 | 44.872
7.5 | 1.963 | 0.04471 | -0.223 | 43.909
8 | 2.009 | 0.04689 | -0.222 | 42.856
8.5 | 2.054 | 0.04928 | -0.222 | 41.677
9 | 2.096 | 0.05183 | -0.221 | 40.434
9.5 | 2.135 | 0.05469 | -0.221 | 39.043
10 | 2.172 | 0.05777 | -0.22 | 37.603
10.5 | 2.206 | 0.06112 | -0.22 | 36.095
11 | 2.236 | 0.06485 | -0.219 | 34.485
11.5 | 2.263 | 0.06924 | -0.219 | 32.684
12 | 2.285 | 0.07439 | -0.218 | 30.712
12.5 | 2.3 | 0.0801 | -0.217 | 28.719
13 | 2.309 | 0.08587 | -0.216 | 26.896
13.5 | 2.312 | 0.09174 | -0.214 | 25.202
14 | 2.309 | 0.09792 | -0.213 | 23.576
14.5 | 2.299 | 0.10478 | -0.211 | 21.937
15 | 2.279 | 0.11258 | -0.209 | 20.245
15.5 | 2.251 | 0.12167 | -0.206 | 18.503
16 | 2.212 | 0.13316 | -0.201 | 16.61
16.5 | 2.154 | 0.14891 | -0.194 | 14.466
17 | 2.055 | 0.17573 | -0.177 | 11.691
17.5 | 1.946 | 0.20462 | -0.143 | 9.512
18 | 1.892 | 0.22012 | -0.128 | 8.596
18.5 | 1.843 | 0.23424 | -0.119 | 7.867

## 6. Re 50k Mach 0.25 (2)
BIGFOIL.COM POLAR EXPORT
Joukowsky 16.00% thick 8.00% camber
Joukowsky 16.00% thick 8.00% camber |  |  |  | Cl Max: | 1.3377 | at alpha= | 20 | deg
XFOIL ncrit=9 |  |  |  | L/D Max: | 5.6853 | at alpha= | 7.5 | deg
Re: | 50000 |  |  | Cd Min: | 0.28392 | at alpha= | 20 | deg
Mach: | 0.25 |  |  | Cl=0 at alpha= | 1.0857 | deg
|  |  |  | @ Cl=0.1, Cd= | 0.094353
|  |  |  | @ Cl=0.4, Cd= | 0.099108
|  |  |  | @ Cl=0.6, Cd= | 0.11603
alpha (deg) | Cl | Cd | Cm | Cl/Cd
0 | -0.2369 | 0.10377 | -0.0257 | -2.2829
0.5 | -0.198 | 0.10081 | -0.0306 | -1.9641
1 | -0.047 | 0.09737 | -0.0694 | -0.48269
1.5 | 0.2273 | 0.09174 | -0.1397 | 2.4777
2 | 0.2878 | 0.09308 | -0.1468 | 3.092
2.5 | 0.3412 | 0.09558 | -0.1517 | 3.5698
3 | 0.4007 | 0.09915 | -0.1573 | 4.0414
3.5 | 0.4768 | 0.10465 | -0.1643 | 4.5561
4 | 0.5234 | 0.10793 | -0.1676 | 4.8494
4.5 | 0.5576 | 0.11118 | -0.1687 | 5.0153
5 | 0.5919 | 0.11505 | -0.17 | 5.1447
5.5 | 0.6279 | 0.11939 | -0.1715 | 5.2592
6 | 0.6645 | 0.12411 | -0.173 | 5.3541
6.5 | 0.7102 | 0.12958 | -0.1751 | 5.4808
7.5 | 0.7914 | 0.1392 | -0.1803 | 5.6853
9 | 0.8678 | 0.15453 | -0.1848 | 5.6157
9.5 | 0.8929 | 0.15998 | -0.1861 | 5.5813
10 | 0.9186 | 0.16567 | -0.1876 | 5.5448
10.5 | 0.9475 | 0.17173 | -0.1893 | 5.5174
11 | 0.9813 | 0.17845 | -0.191 | 5.499
11.5 | 1.0181 | 0.18567 | -0.1928 | 5.4834
12 | 1.0439 | 0.19133 | -0.1943 | 5.456
13.5 | 1.0919 | 0.20562 | -0.2002 | 5.3103
14 | 1.1117 | 0.21131 | -0.2026 | 5.261
14.5 | 1.1319 | 0.21723 | -0.205 | 5.2106
15 | 1.1546 | 0.22364 | -0.2075 | 5.1628
15.5 | 1.1818 | 0.23092 | -0.2097 | 5.1178
16 | 1.2111 | 0.23879 | -0.2117 | 5.0718
17.5 | 1.2531 | 0.25344 | -0.2216 | 4.9444
18 | 1.2684 | 0.25943 | -0.2253 | 4.8892
18.5 | 1.2909 | 0.26692 | -0.2281 | 4.8363
19 | 1.3236 | 0.27726 | -0.2296 | 4.7739
19.5 | 1.3292 | 0.2792 | -0.2343 | 4.7607
20 | 1.3377 | 0.28392 | -0.2394 | 4.7115

## 7. Re 50k Mach 0.50 (1)
BIGFOIL.COM POLAR EXPORT
Joukowsky 16.00% thick 8.00% camber
Joukowsky 16.00% thick 8.00% camber |  |  |  | Cl Max: | 2.22 | at alpha= | 9.5 | deg
JavaFoil+Calcfoil stall+Eppler ext transition |  |  |  | L/D Max: | 43.09 | at alpha= | 1.5 | deg
Re: | 50000 |  |  | Cd Min: | 0.03062 | at alpha= | 0 | deg
Mach: | 0.5 |  |  | Cl=0 at alpha= | -9.3654 | deg
|  |  |  | @ Cl=0.1, Cd= | 0.081771
|  |  |  | @ Cl=0.4, Cd= | 0.058713
|  |  |  | @ Cl=0.6, Cd= | 0.05058
alpha (deg) | Cl | Cd | Cm | Cl/Cd
-20 | -0.633 | 0.47497 | -0.15 | -1.332
-19.5 | -0.602 | 0.46149 | -0.146 | -1.304
-19 | -0.572 | 0.47524 | -0.146 | -1.203
-18.5 | -0.542 | 0.47072 | -0.146 | -1.152
-18 | -0.512 | 0.44663 | -0.143 | -1.145
-17.5 | -0.482 | 0.4389 | -0.142 | -1.097
-17 | -0.452 | 0.42931 | -0.142 | -1.053
-16.5 | -0.421 | 0.41059 | -0.139 | -1.027
-16 | -0.392 | 0.3999 | -0.138 | -0.98
-15.5 | -0.362 | 0.37299 | -0.139 | -0.971
-15 | -0.332 | 0.36632 | -0.134 | -0.906
-14.5 | -0.302 | 0.35602 | -0.134 | -0.849
-14 | -0.272 | 0.34251 | -0.131 | -0.795
-13.5 | -0.243 | 0.31731 | -0.13 | -0.765
-13 | -0.213 | 0.31064 | -0.129 | -0.687
-12.5 | -0.184 | 0.30023 | -0.125 | -0.612
-12 | -0.154 | 0.27775 | -0.12 | -0.555
-11.5 | -0.125 | 0.25549 | -0.12 | -0.489
-11 | -0.095 | 0.21978 | -0.114 | -0.434
-10.5 | -0.098 | 0.12984 | -0.116 | -0.751
-10 | -0.061 | 0.10993 | -0.121 | -0.556
-9.5 | -0.014 | 0.09848 | -0.124 | -0.143
-9 | 0.038 | 0.08971 | -0.127 | 0.422
-8.5 | 0.093 | 0.08257 | -0.13 | 1.123
-8 | 0.149 | 0.07618 | -0.133 | 1.959
-7.5 | 0.207 | 0.07099 | -0.136 | 2.916
-7 | 0.266 | 0.06663 | -0.139 | 3.987
-6.5 | 0.325 | 0.06284 | -0.143 | 5.171
-6 | 0.385 | 0.05944 | -0.146 | 6.473
-5.5 | 0.445 | 0.05653 | -0.15 | 7.87
-5 | 0.506 | 0.05391 | -0.154 | 9.38
-4.5 | 0.567 | 0.05165 | -0.159 | 10.977
-4 | 0.629 | 0.04964 | -0.163 | 12.665
-3.5 | 0.691 | 0.04783 | -0.168 | 14.453
-3 | 0.758 | 0.04627 | -0.173 | 16.381
-2.5 | 0.822 | 0.04488 | -0.178 | 18.311
-2 | 0.887 | 0.04371 | -0.183 | 20.287
-1.5 | 0.953 | 0.04274 | -0.188 | 22.295
-1 | 1.021 | 0.04188 | -0.193 | 24.369
-0.5 | 1.079 | 0.04128 | -0.197 | 26.138
0 | 1.266 | 0.03062 | -0.202 | 41.347
0.5 | 1.33 | 0.03163 | -0.206 | 42.04
1 | 1.393 | 0.03275 | -0.211 | 42.527
1.5 | 1.455 | 0.03377 | -0.217 | 43.09
2 | 1.517 | 0.0358 | -0.224 | 42.38
2.5 | 1.578 | 0.03678 | -0.251 | 42.914
3 | 1.638 | 0.03852 | -0.251 | 42.539
3.5 | 1.698 | 0.04036 | -0.25 | 42.07
4 | 1.756 | 0.04237 | -0.249 | 41.448
4.5 | 1.814 | 0.0446 | -0.249 | 40.665
5 | 1.87 | 0.04703 | -0.248 | 39.756
5.5 | 1.924 | 0.04964 | -0.248 | 38.757
6 | 1.977 | 0.05259 | -0.247 | 37.59
6.5 | 2.027 | 0.05585 | -0.246 | 36.295
7 | 2.074 | 0.05942 | -0.245 | 34.913
7.5 | 2.118 | 0.06329 | -0.245 | 33.457
8 | 2.155 | 0.06785 | -0.244 | 31.766
8.5 | 2.186 | 0.07315 | -0.243 | 29.891
9 | 2.209 | 0.07927 | -0.242 | 27.864
9.5 | 2.22 | 0.08667 | -0.241 | 25.613
10 | 2.215 | 0.09629 | -0.24 | 23.001
10.5 | 2.184 | 0.10871 | -0.238 | 20.087
11 | 2.107 | 0.12311 | -0.235 | 17.116
11.5 | 1.94 | 0.14282 | -0.227 | 13.585
12 | 1.17 | 0.21962 | -0.101 | 5.327
12.5 | 1.198 | 0.29909 | -0.117 | 4.005
13 | 1.226 | 0.3409 | -0.127 | 3.595
13.5 | 1.254 | 0.38234 | -0.137 | 3.28
14 | 1.281 | 0.38997 | -0.141 | 3.285
14.5 | 1.308 | 0.43913 | -0.145 | 2.98

## 8. Re 50k Mach 0.50 (2)
BIGFOIL.COM POLAR EXPORT
Joukowsky 16.00% thick 8.00% camber
Joukowsky 16.00% thick 8.00% camber |  |  |  | Cl Max: | 1.4841 | at alpha= | 20 | deg
XFOIL ncrit=9 |  |  |  | L/D Max: | 5.372 | at alpha= | 9 | deg
Re: | 50000 |  |  | Cd Min: | 0.33256 | at alpha= | 20 | deg
Mach: | 0.5 |  |  | Cl=0 at alpha= | 1.5714 | deg
|  |  |  | @ Cl=0.1, Cd= | 0.10473
|  |  |  | @ Cl=0.4, Cd= | 0.11187
|  |  |  | @ Cl=0.6, Cd= | 0.12816
alpha (deg) | Cl | Cd | Cm | Cl/Cd
-9.5 | -0.3089 | 0.18261 | -0.0186 | -1.6916
-9 | -0.3109 | 0.17951 | -0.0168 | -1.7319
-8.5 | -0.3438 | 0.18314 | -0.0162 | -1.8773
-8 | -0.3207 | 0.17291 | -0.0139 | -1.8547
-7.5 | -0.3242 | 0.16988 | -0.0121 | -1.9084
-7 | -0.3659 | 0.17393 | -0.0111 | -2.1037
-6.5 | -0.3336 | 0.16292 | -0.0086 | -2.0476
-6 | -0.3511 | 0.16187 | -0.007 | -2.169
-5.5 | -0.3636 | 0.15862 | -0.0054 | -2.2923
-5 | -0.3548 | 0.1534 | -0.0029 | -2.3129
-4.5 | -0.4078 | 0.15693 | -0.0008 | -2.5986
-4 | -0.3461 | 0.14658 | -0.0048 | -2.3612
-3 | -0.346 | 0.14113 | -0.0057 | -2.4516
-2.5 | -0.3446 | 0.1379 | -0.007 | -2.4989
-2 | -0.35 | 0.1373 | -0.0136 | -2.5492
-1.5 | -0.332 | 0.13005 | -0.0074 | -2.5529
-1 | -0.3232 | 0.12603 | -0.0088 | -2.5645
-0.5 | -0.2944 | 0.12295 | -0.0131 | -2.3945
0 | -0.2781 | 0.1184 | -0.0151 | -2.3488
0.5 | -0.2455 | 0.11556 | -0.0233 | -2.1244
1 | -0.2114 | 0.11223 | -0.0236 | -1.8836
2 | 0.1586 | 0.10332 | -0.1262 | 1.535
2.5 | 0.2589 | 0.10489 | -0.1444 | 2.4683
3 | 0.332 | 0.10778 | -0.1543 | 3.0803
3.5 | 0.4019 | 0.11198 | -0.1619 | 3.589
4 | 0.4842 | 0.11767 | -0.1717 | 4.1149
5.5 | 0.6317 | 0.13103 | -0.1837 | 4.821
6 | 0.6731 | 0.13612 | -0.1865 | 4.9449
6.5 | 0.7156 | 0.14166 | -0.1892 | 5.0515
7 | 0.7634 | 0.14816 | -0.1921 | 5.1525
7.5 | 0.8109 | 0.15462 | -0.1946 | 5.2445
8 | 0.8358 | 0.15805 | -0.1936 | 5.2882
8.5 | 0.8792 | 0.16399 | -0.2001 | 5.3613
9 | 0.9141 | 0.17016 | -0.2039 | 5.372
9.5 | 0.9439 | 0.17626 | -0.2066 | 5.3552
10 | 0.9757 | 0.1828 | -0.2091 | 5.3375
10.5 | 1.0096 | 0.18981 | -0.2116 | 5.319
11 | 1.0478 | 0.19781 | -0.2141 | 5.297
11.5 | 1.0845 | 0.20573 | -0.2164 | 5.2715
12.5 | 1.1315 | 0.21688 | -0.2216 | 5.2172
13 | 1.1529 | 0.22287 | -0.2247 | 5.173
13.5 | 1.177 | 0.22962 | -0.2278 | 5.1259
14 | 1.2039 | 0.23713 | -0.2311 | 5.077
14.5 | 1.2341 | 0.24564 | -0.2341 | 5.024
15 | 1.2666 | 0.2549 | -0.2369 | 4.969
15.5 | 1.2977 | 0.26416 | -0.2399 | 4.9126
16 | 1.3108 | 0.26804 | -0.2443 | 4.8903
17 | 1.35 | 0.28259 | -0.2532 | 4.7772
17.5 | 1.3809 | 0.29334 | -0.2564 | 4.7075
18.5 | 1.4185 | 0.30675 | -0.2659 | 4.6243
19 | 1.4393 | 0.31546 | -0.2707 | 4.5625
19.5 | 1.4724 | 0.32893 | -0.2735 | 4.4763
20 | 1.4841 | 0.33256 | -0.2799 | 4.4627

## 9. Re 100k Mach 0.00 (1)
BIGFOIL.COM POLAR EXPORT
Joukowsky 16.00% thick 8.00% camber
Joukowsky 16.00% thick 8.00% camber |  |  |  | Cl Max: | 2.374 | at alpha= | 15.5 | deg
JavaFoil+Calcfoil stall+Eppler ext transition |  |  |  | L/D Max: | 67.151 | at alpha= | 4 | deg
Re: | 100000 |  |  | Cd Min: | 0.01652 | at alpha= | -1.5 | deg
Mach: | 0 |  |  | Cl=0 at alpha= | -9.3571 | deg
|  |  |  | @ Cl=0.1, Cd= | 0.058602
|  |  |  | @ Cl=0.4, Cd= | 0.039866
|  |  |  | @ Cl=0.6, Cd= | 0.030256
alpha (deg) | Cl | Cd | Cm | Cl/Cd
-20 | -0.724 | 0.21214 | -0.104 | -3.413
-19.5 | -0.71 | 0.20269 | -0.105 | -3.502
-19 | -0.693 | 0.19072 | -0.105 | -3.635
-18.5 | -0.675 | 0.18235 | -0.106 | -3.7
-18 | -0.654 | 0.17284 | -0.107 | -3.784
-17.5 | -0.631 | 0.16304 | -0.108 | -3.872
-17 | -0.606 | 0.15531 | -0.109 | -3.903
-16.5 | -0.578 | 0.14721 | -0.11 | -3.928
-16 | -0.548 | 0.13831 | -0.11 | -3.964
-15.5 | -0.517 | 0.1308 | -0.111 | -3.95
-15 | -0.483 | 0.12416 | -0.112 | -3.889
-14.5 | -0.447 | 0.11682 | -0.113 | -3.83
-14 | -0.41 | 0.1103 | -0.115 | -3.719
-13.5 | -0.371 | 0.10391 | -0.116 | -3.574
-13 | -0.331 | 0.09784 | -0.117 | -3.383
-12.5 | -0.289 | 0.09226 | -0.119 | -3.134
-12 | -0.246 | 0.09019 | -0.12 | -2.727
-11.5 | -0.202 | 0.08485 | -0.122 | -2.375
-11 | -0.156 | 0.08034 | -0.123 | -1.94
-10.5 | -0.109 | 0.07585 | -0.125 | -1.441
-10 | -0.062 | 0.07151 | -0.127 | -0.864
-9.5 | -0.014 | 0.06722 | -0.13 | -0.202
-9 | 0.035 | 0.06338 | -0.132 | 0.559
-8.5 | 0.085 | 0.0597 | -0.135 | 1.425
-8 | 0.135 | 0.05604 | -0.138 | 2.417
-7.5 | 0.186 | 0.05262 | -0.142 | 3.544
-7 | 0.238 | 0.0494 | -0.146 | 4.821
-6.5 | 0.291 | 0.04606 | -0.151 | 6.315
-6 | 0.344 | 0.04297 | -0.156 | 8.014
-5.5 | 0.399 | 0.03992 | -0.161 | 9.997
-5 | 0.455 | 0.03691 | -0.167 | 12.331
-4.5 | 0.513 | 0.03408 | -0.173 | 15.045
-4 | 0.572 | 0.03139 | -0.178 | 18.222
-3.5 | 0.633 | 0.02892 | -0.184 | 21.893
-3 | 0.699 | 0.02659 | -0.189 | 26.274
-2.5 | 0.766 | 0.02427 | -0.196 | 31.552
-2 | 0.841 | 0.02183 | -0.204 | 38.517
-1.5 | 0.978 | 0.01652 | -0.226 | 59.187
-1 | 1.039 | 0.01705 | -0.226 | 60.959
-0.5 | 1.094 | 0.01746 | -0.226 | 62.692
0 | 1.129 | 0.0183 | -0.226 | 61.684
0.5 | 1.187 | 0.01886 | -0.226 | 62.916
1 | 1.244 | 0.01946 | -0.225 | 63.917
1.5 | 1.301 | 0.02009 | -0.225 | 64.769
2 | 1.358 | 0.02076 | -0.225 | 65.411
2.5 | 1.414 | 0.02147 | -0.225 | 65.895
3 | 1.47 | 0.02218 | -0.224 | 66.292
3.5 | 1.526 | 0.02288 | -0.224 | 66.672
4 | 1.581 | 0.02354 | -0.224 | 67.151
4.5 | 1.635 | 0.02438 | -0.224 | 67.061
5 | 1.689 | 0.02532 | -0.223 | 66.711
5.5 | 1.742 | 0.02631 | -0.223 | 66.203
6 | 1.794 | 0.02738 | -0.222 | 65.522
6.5 | 1.846 | 0.02851 | -0.222 | 64.744
7 | 1.896 | 0.02949 | -0.222 | 64.293
7.5 | 1.945 | 0.03087 | -0.221 | 63.004
8 | 1.992 | 0.03234 | -0.221 | 61.6
8.5 | 2.038 | 0.03394 | -0.22 | 60.041
9 | 2.081 | 0.03567 | -0.22 | 58.344
9.5 | 2.122 | 0.03757 | -0.219 | 56.491
10 | 2.162 | 0.03969 | -0.219 | 54.462
10.5 | 2.198 | 0.04204 | -0.218 | 52.292
11 | 2.232 | 0.0446 | -0.217 | 50.042
11.5 | 2.263 | 0.0476 | -0.217 | 47.535
12 | 2.289 | 0.05115 | -0.216 | 44.757
12.5 | 2.313 | 0.05556 | -0.215 | 41.624
13 | 2.332 | 0.0603 | -0.214 | 38.673
13.5 | 2.347 | 0.06476 | -0.213 | 36.242
14 | 2.359 | 0.06903 | -0.212 | 34.177
14.5 | 2.368 | 0.07335 | -0.211 | 32.292
15 | 2.373 | 0.07772 | -0.209 | 30.529
15.5 | 2.374 | 0.08235 | -0.208 | 28.824
16 | 2.371 | 0.08741 | -0.207 | 27.124
16.5 | 2.364 | 0.09266 | -0.206 | 25.516
17 | 2.352 | 0.09838 | -0.204 | 23.907
17.5 | 2.336 | 0.10468 | -0.202 | 22.316
18 | 2.316 | 0.11153 | -0.201 | 20.766
18.5 | 2.292 | 0.11917 | -0.199 | 19.232
19 | 2.264 | 0.12767 | -0.196 | 17.731
19.5 | 2.23 | 0.13734 | -0.194 | 16.234
20 | 2.19 | 0.1488 | -0.19 | 14.719

## 10. Re 100k Mach 0.00 (2)
BIGFOIL.COM POLAR EXPORT
Joukowsky 16.00% thick 8.00% camber
Joukowsky 16.00% thick 8.00% camber |  |  |  | Cl Max: | 0.9234 | at alpha= | 3.5 | deg
XFOIL ncrit=9 |  |  |  | L/D Max: | 15.9372 | at alpha= | 3.5 | deg
Re: | 100000 |  |  | Cd Min: | 0.21867 | at alpha= | -20 | deg
Mach: | 0 |  |  | Cl=0 at alpha= | -3.6686 | deg
|  |  |  | @ Cl=0.1, Cd= | 0.06657
|  |  |  | @ Cl=0.4, Cd= | 0.049046
|  |  |  | @ Cl=0.6, Cd= | 0.050405
alpha (deg) | Cl | Cd | Cm | Cl/Cd
-20 | -0.2765 | 0.21867 | -0.0493 | -1.2645
-19.5 | -0.2684 | 0.2143 | -0.049 | -1.2524
-19 | -0.2626 | 0.2111 | -0.0478 | -1.244
-18.5 | -0.2632 | 0.20862 | -0.0465 | -1.2616
-18 | -0.2734 | 0.20767 | -0.0455 | -1.3165
-17.5 | -0.2686 | 0.2034 | -0.0422 | -1.3206
-17 | -0.2707 | 0.20108 | -0.0396 | -1.3462
-16.5 | -0.28 | 0.19962 | -0.0381 | -1.4027
-16 | -0.2845 | 0.19653 | -0.036 | -1.4476
-15.5 | -0.2838 | 0.19352 | -0.0333 | -1.4665
-15 | -0.2874 | 0.19101 | -0.0314 | -1.5046
-14 | -0.2408 | 0.17915 | -0.0424 | -1.3441
-13.5 | -0.222 | 0.17451 | -0.0519 | -1.2721
-13 | -0.1851 | 0.16603 | -0.0566 | -1.1149
-12.5 | -0.1541 | 0.15993 | -0.0638 | -0.96355
-12 | -0.1379 | 0.15416 | -0.0683 | -0.89453
-11.5 | -0.0988 | 0.14738 | -0.0747 | -0.67038
-11 | -0.1094 | 0.14514 | -0.0793 | -0.75375
-10.5 | -0.05 | 0.1359 | -0.0844 | -0.36792
-10 | -0.0794 | 0.13651 | -0.0877 | -0.58164
-9.5 | -0.0229 | 0.12657 | -0.0894 | -0.18093
-9 | -0.027 | 0.12469 | -0.0924 | -0.21654
-8.5 | -0.0195 | 0.11977 | -0.0902 | -0.16281
-8 | 0.0212 | 0.11384 | -0.0951 | 0.18623
-7.5 | -0.0447 | 0.11627 | -0.0923 | -0.38445
-7 | 0.0102 | 0.10875 | -0.0895 | 0.093793
-6.5 | -0.0272 | 0.10902 | -0.0912 | -0.2495
-6 | -0.0456 | 0.10588 | -0.0832 | -0.43068
-5 | -0.0947 | 0.10341 | -0.084 | -0.91577
-4.5 | -0.056 | 0.09722 | -0.0745 | -0.57601
-4 | -0.0627 | 0.09548 | -0.0702 | -0.65668
-3.5 | 0.0319 | 0.07253 | -0.119 | 0.43982
-2.5 | 0.2826 | 0.05059 | -0.1734 | 5.5861
-2 | 0.3509 | 0.04958 | -0.1787 | 7.0775
-1.5 | 0.4236 | 0.04879 | -0.1826 | 8.6821
-1 | 0.4683 | 0.04969 | -0.1832 | 9.4244
-0.5 | 0.5466 | 0.04886 | -0.1863 | 11.1871
0 | 0.5789 | 0.0507 | -0.1851 | 11.4181
0.5 | 0.6633 | 0.04952 | -0.188 | 13.3946
2 | 0.7982 | 0.05321 | -0.1863 | 15.0009
3 | 0.8437 | 0.05933 | -0.1818 | 14.2205
3.5 | 0.9234 | 0.05794 | -0.1832 | 15.9372

## 11. Re 100k Mach 0.10 (1)
BIGFOIL.COM POLAR EXPORT
Joukowsky 16.00% thick 8.00% camber
Joukowsky 16.00% thick 8.00% camber |  |  |  | Cl Max: | 2.367 | at alpha= | 15 | deg
JavaFoil+Calcfoil stall+Eppler ext transition |  |  |  | L/D Max: | 66.85 | at alpha= | 4 | deg
Re: | 100000 |  |  | Cd Min: | 0.0166 | at alpha= | -1.5 | deg
Mach: | 0.1 |  |  | Cl=0 at alpha= | -9.36 | deg
|  |  |  | @ Cl=0.1, Cd= | 0.058898
|  |  |  | @ Cl=0.4, Cd= | 0.040225
|  |  |  | @ Cl=0.6, Cd= | 0.030652
alpha (deg) | Cl | Cd | Cm | Cl/Cd
-20 | -0.707 | 0.21707 | -0.103 | -3.259
-19.5 | -0.695 | 0.20486 | -0.104 | -3.394
-19 | -0.681 | 0.19433 | -0.105 | -3.505
-18.5 | -0.665 | 0.18557 | -0.106 | -3.581
-18 | -0.646 | 0.17464 | -0.107 | -3.696
-17.5 | -0.624 | 0.16583 | -0.108 | -3.764
-17 | -0.601 | 0.15679 | -0.109 | -3.831
-16.5 | -0.574 | 0.14845 | -0.11 | -3.866
-16 | -0.545 | 0.14076 | -0.111 | -3.872
-15.5 | -0.514 | 0.13296 | -0.111 | -3.867
-15 | -0.481 | 0.12505 | -0.113 | -3.849
-14.5 | -0.446 | 0.11833 | -0.114 | -3.773
-14 | -0.41 | 0.11117 | -0.115 | -3.686
-13.5 | -0.371 | 0.10482 | -0.116 | -3.541
-13 | -0.331 | 0.09899 | -0.117 | -3.345
-12.5 | -0.289 | 0.09315 | -0.119 | -3.107
-12 | -0.246 | 0.0907 | -0.12 | -2.716
-11.5 | -0.202 | 0.08529 | -0.121 | -2.367
-11 | -0.156 | 0.08089 | -0.123 | -1.932
-10.5 | -0.11 | 0.07631 | -0.125 | -1.436
-10 | -0.062 | 0.07184 | -0.127 | -0.863
-9.5 | -0.014 | 0.06766 | -0.129 | -0.201
-9 | 0.036 | 0.06366 | -0.132 | 0.559
-8.5 | 0.085 | 0.05993 | -0.135 | 1.426
-8 | 0.136 | 0.05642 | -0.138 | 2.41
-7.5 | 0.187 | 0.05298 | -0.142 | 3.534
-7 | 0.239 | 0.04963 | -0.146 | 4.82
-6.5 | 0.292 | 0.0464 | -0.151 | 6.293
-6 | 0.346 | 0.04321 | -0.156 | 8.003
-5.5 | 0.401 | 0.04017 | -0.162 | 9.976
-5 | 0.457 | 0.03731 | -0.167 | 12.241
-4.5 | 0.515 | 0.03437 | -0.173 | 14.974
-4 | 0.574 | 0.0317 | -0.179 | 18.112
-3.5 | 0.635 | 0.02924 | -0.184 | 21.728
-3 | 0.701 | 0.02685 | -0.19 | 26.114
-2.5 | 0.768 | 0.02463 | -0.196 | 31.168
-2 | 0.841 | 0.02221 | -0.203 | 37.879
-1.5 | 0.983 | 0.0166 | -0.227 | 59.196
-1 | 1.045 | 0.01707 | -0.227 | 61.197
-0.5 | 1.1 | 0.01756 | -0.227 | 62.63
0 | 1.134 | 0.01841 | -0.227 | 61.595
0.5 | 1.192 | 0.01898 | -0.227 | 62.79
1 | 1.25 | 0.0196 | -0.226 | 63.779
1.5 | 1.307 | 0.02024 | -0.226 | 64.584
2 | 1.364 | 0.02092 | -0.226 | 65.222
2.5 | 1.421 | 0.02162 | -0.226 | 65.715
3 | 1.477 | 0.02237 | -0.226 | 66.029
3.5 | 1.533 | 0.02309 | -0.225 | 66.371
4 | 1.588 | 0.02375 | -0.225 | 66.85
4.5 | 1.642 | 0.02462 | -0.225 | 66.718
5 | 1.696 | 0.02558 | -0.224 | 66.324
5.5 | 1.75 | 0.02658 | -0.224 | 65.829
6 | 1.802 | 0.0277 | -0.224 | 65.059
6.5 | 1.854 | 0.02884 | -0.223 | 64.265
7 | 1.904 | 0.02983 | -0.223 | 63.828
7.5 | 1.953 | 0.03127 | -0.222 | 62.445
8 | 2 | 0.03276 | -0.222 | 61.039
8.5 | 2.045 | 0.03441 | -0.221 | 59.435
9 | 2.089 | 0.0362 | -0.221 | 57.691
9.5 | 2.13 | 0.03819 | -0.22 | 55.777
10 | 2.168 | 0.0403 | -0.22 | 53.811
10.5 | 2.205 | 0.04275 | -0.219 | 51.571
11 | 2.238 | 0.04544 | -0.218 | 49.249
11.5 | 2.268 | 0.04855 | -0.218 | 46.71
12 | 2.294 | 0.05235 | -0.217 | 43.814
12.5 | 2.316 | 0.05687 | -0.216 | 40.725
13 | 2.333 | 0.06172 | -0.215 | 37.806
13.5 | 2.347 | 0.06634 | -0.214 | 35.382
14 | 2.358 | 0.07066 | -0.212 | 33.374
14.5 | 2.365 | 0.07505 | -0.211 | 31.514
15 | 2.367 | 0.07969 | -0.21 | 29.706
15.5 | 2.366 | 0.08451 | -0.209 | 27.994
16 | 2.36 | 0.08978 | -0.208 | 26.287
16.5 | 2.35 | 0.09526 | -0.206 | 24.674
17 | 2.335 | 0.10136 | -0.204 | 23.036
17.5 | 2.315 | 0.10812 | -0.203 | 21.411
18 | 2.291 | 0.11539 | -0.201 | 19.851
18.5 | 2.262 | 0.12373 | -0.199 | 18.28
19 | 2.229 | 0.13292 | -0.196 | 16.768
19.5 | 2.189 | 0.14383 | -0.193 | 15.219
20 | 2.142 | 0.15695 | -0.189 | 13.648

## 12. Re 100k Mach 0.10 (2)
BIGFOIL.COM POLAR EXPORT
Joukowsky 16.00% thick 8.00% camber
Joukowsky 16.00% thick 8.00% camber |  |  |  | Cl Max: | 1.1589 | at alpha= | 6.5 | deg
XFOIL ncrit=9 |  |  |  | L/D Max: | 17.6255 | at alpha= | 4.5 | deg
Re: | 100000 |  |  | Cd Min: | 0.21944 | at alpha= | -20 | deg
Mach: | 0.1 |  |  | Cl=0 at alpha= | -3.4586 | deg
|  |  |  | @ Cl=0.1, Cd= | 0.068681
|  |  |  | @ Cl=0.4, Cd= | 0.049309
|  |  |  | @ Cl=0.6, Cd= | 0.05063
alpha (deg) | Cl | Cd | Cm | Cl/Cd
-20 | -0.277 | 0.21944 | -0.0495 | -1.2623
-19.5 | -0.2687 | 0.21501 | -0.049 | -1.2497
-19 | -0.2632 | 0.21185 | -0.0478 | -1.2424
-18.5 | -0.2641 | 0.20942 | -0.0464 | -1.2611
-18 | -0.2739 | 0.20837 | -0.0454 | -1.3145
-17.5 | -0.2693 | 0.20417 | -0.0421 | -1.319
-17 | -0.2715 | 0.20184 | -0.0395 | -1.3451
-16.5 | -0.2807 | 0.2004 | -0.0381 | -1.4007
-16 | -0.2848 | 0.19724 | -0.0359 | -1.4439
-15.5 | -0.2841 | 0.19423 | -0.0333 | -1.4627
-15 | -0.2877 | 0.19172 | -0.0314 | -1.5006
-14.5 | -0.2833 | 0.18843 | -0.0378 | -1.5035
-14 | -0.2369 | 0.17935 | -0.0434 | -1.3209
-13.5 | -0.2194 | 0.1751 | -0.0535 | -1.253
-13 | -0.181 | 0.16627 | -0.0575 | -1.0886
-12.5 | -0.1499 | 0.16025 | -0.0654 | -0.93541
-12 | -0.1329 | 0.15433 | -0.0692 | -0.86114
-11.5 | -0.0928 | 0.14748 | -0.0762 | -0.62924
-11 | -0.1014 | 0.14489 | -0.0803 | -0.69984
-10.5 | -0.0432 | 0.13596 | -0.0859 | -0.31774
-10 | -0.0761 | 0.13701 | -0.0892 | -0.55543
-9.5 | -0.0295 | 0.12779 | -0.0879 | -0.23085
-9 | -0.024 | 0.12523 | -0.094 | -0.19165
-8.5 | -0.0146 | 0.12003 | -0.0909 | -0.12164
-8 | 0.0276 | 0.11397 | -0.0966 | 0.24217
-7.5 | -0.028 | 0.11531 | -0.0934 | -0.24282
-7 | 0.0099 | 0.10941 | -0.0892 | 0.090485
-6.5 | -0.0186 | 0.10914 | -0.0897 | -0.17042
-6 | -0.0281 | 0.10535 | -0.0847 | -0.26673
-5.5 | -0.024 | 0.10313 | -0.0783 | -0.23272
-5 | -0.0879 | 0.10421 | -0.0791 | -0.84349
-4.5 | -0.0492 | 0.09747 | -0.075 | -0.50477
-4 | -0.0605 | 0.096 | -0.07 | -0.63021
-3.5 | -0.0161 | 0.0893 | -0.0788 | -0.18029
-3 | 0.1785 | 0.05474 | -0.1612 | 3.2609
-2.5 | 0.2835 | 0.05081 | -0.174 | 5.5796
-2 | 0.3445 | 0.05011 | -0.1787 | 6.8749
-1.5 | 0.4263 | 0.04893 | -0.1834 | 8.7124
-1 | 0.467 | 0.05013 | -0.1836 | 9.3158
-0.5 | 0.5511 | 0.04895 | -0.1872 | 11.2584
0 | 0.5813 | 0.05092 | -0.1858 | 11.4159
0.5 | 0.6689 | 0.04956 | -0.1889 | 13.4968
1 | 0.6927 | 0.05202 | -0.1867 | 13.316
2 | 0.7615 | 0.05628 | -0.1839 | 13.5306
2.5 | 0.8241 | 0.05644 | -0.1846 | 14.6013
3 | 0.9123 | 0.05451 | -0.1867 | 16.7364
3.5 | 0.8808 | 0.06215 | -0.1812 | 14.1722
4 | 0.9482 | 0.06172 | -0.1817 | 15.3629
4.5 | 1.0392 | 0.05896 | -0.1831 | 17.6255
5 | 1.0321 | 0.06506 | -0.1794 | 15.8638
6 | 1.0674 | 0.07124 | -0.1733 | 14.9832
6.5 | 1.1589 | 0.06819 | -0.1748 | 16.9952

## 13. Re 100k Mach 0.25 (1)
BIGFOIL.COM POLAR EXPORT
Joukowsky 16.00% thick 8.00% camber
Joukowsky 16.00% thick 8.00% camber |  |  |  | Cl Max: | 2.336 | at alpha= | 13.5 | deg
JavaFoil+Calcfoil stall+Eppler ext transition |  |  |  | L/D Max: | 65.131 | at alpha= | 4 | deg
Re: | 100000 |  |  | Cd Min: | 0.01757 | at alpha= | -1 | deg
Mach: | 0.25 |  |  | Cl=0 at alpha= | -9.36 | deg
|  |  |  | @ Cl=0.1, Cd= | 0.06077
|  |  |  | @ Cl=0.4, Cd= | 0.042317
|  |  |  | @ Cl=0.6, Cd= | 0.032887
alpha (deg) | Cl | Cd | Cm | Cl/Cd
-20 | -0.56 | 0.25794 | -0.102 | -2.171
-19.5 | -0.568 | 0.24069 | -0.103 | -2.36
-19 | -0.572 | 0.22486 | -0.103 | -2.545
-18.5 | -0.573 | 0.21394 | -0.104 | -2.676
-18 | -0.569 | 0.19943 | -0.106 | -2.854
-17.5 | -0.562 | 0.1849 | -0.107 | -3.038
-17 | -0.55 | 0.17537 | -0.108 | -3.138
-16.5 | -0.534 | 0.1629 | -0.109 | -3.278
-16 | -0.514 | 0.15295 | -0.11 | -3.361
-15.5 | -0.491 | 0.1444 | -0.112 | -3.399
-15 | -0.464 | 0.13509 | -0.112 | -3.437
-14.5 | -0.435 | 0.12619 | -0.113 | -3.445
-14 | -0.402 | 0.11876 | -0.115 | -3.387
-13.5 | -0.367 | 0.111 | -0.116 | -3.307
-13 | -0.329 | 0.10387 | -0.118 | -3.172
-12.5 | -0.29 | 0.10093 | -0.119 | -2.869
-12 | -0.248 | 0.09466 | -0.12 | -2.615
-11.5 | -0.204 | 0.08935 | -0.122 | -2.28
-11 | -0.158 | 0.0839 | -0.124 | -1.885
-10.5 | -0.111 | 0.07889 | -0.126 | -1.409
-10 | -0.063 | 0.0742 | -0.128 | -0.85
-9.5 | -0.014 | 0.06982 | -0.13 | -0.199
-9 | 0.036 | 0.06554 | -0.133 | 0.553
-8.5 | 0.087 | 0.06172 | -0.136 | 1.413
-8 | 0.139 | 0.05792 | -0.139 | 2.399
-7.5 | 0.191 | 0.05442 | -0.143 | 3.518
-7 | 0.245 | 0.05107 | -0.147 | 4.79
-6.5 | 0.298 | 0.04796 | -0.151 | 6.224
-6 | 0.353 | 0.04481 | -0.157 | 7.889
-5.5 | 0.409 | 0.04184 | -0.162 | 9.783
-5 | 0.467 | 0.03884 | -0.168 | 12.015
-4.5 | 0.525 | 0.03612 | -0.173 | 14.542
-4 | 0.585 | 0.03348 | -0.179 | 17.488
-3.5 | 0.648 | 0.03099 | -0.185 | 20.897
-3 | 0.714 | 0.02867 | -0.191 | 24.9
-2.5 | 0.78 | 0.02652 | -0.197 | 29.431
-2 | 0.851 | 0.02437 | -0.203 | 34.932
-1.5 | 0.932 | 0.02236 | -0.211 | 41.676
-1 | 1.073 | 0.01757 | -0.233 | 61.092
-0.5 | 1.13 | 0.01816 | -0.233 | 62.2
0 | 1.163 | 0.01905 | -0.233 | 61.026
0.5 | 1.222 | 0.01969 | -0.232 | 62.077
1 | 1.281 | 0.02035 | -0.232 | 62.945
1.5 | 1.34 | 0.02106 | -0.232 | 63.626
2 | 1.398 | 0.02181 | -0.232 | 64.11
2.5 | 1.456 | 0.0226 | -0.232 | 64.433
3 | 1.513 | 0.02341 | -0.231 | 64.641
3.5 | 1.57 | 0.02422 | -0.231 | 64.818
4 | 1.626 | 0.02497 | -0.231 | 65.131
4.5 | 1.682 | 0.02599 | -0.23 | 64.714
5 | 1.736 | 0.02702 | -0.23 | 64.259
5.5 | 1.79 | 0.0282 | -0.229 | 63.497
6 | 1.844 | 0.02942 | -0.229 | 62.66
6.5 | 1.896 | 0.03076 | -0.229 | 61.627
7 | 1.946 | 0.03195 | -0.228 | 60.922
7.5 | 1.995 | 0.03356 | -0.228 | 59.459
8 | 2.042 | 0.03529 | -0.227 | 57.86
8.5 | 2.087 | 0.03721 | -0.226 | 56.074
9 | 2.129 | 0.0393 | -0.226 | 54.17
9.5 | 2.168 | 0.04164 | -0.225 | 52.071
10 | 2.205 | 0.04427 | -0.225 | 49.796
10.5 | 2.237 | 0.04713 | -0.224 | 47.468
11 | 2.266 | 0.05051 | -0.223 | 44.868
11.5 | 2.291 | 0.05463 | -0.222 | 41.935
12 | 2.31 | 0.05964 | -0.221 | 38.728
12.5 | 2.324 | 0.06536 | -0.22 | 35.548
13 | 2.332 | 0.07059 | -0.219 | 33.043
13.5 | 2.336 | 0.07559 | -0.218 | 30.9
14 | 2.334 | 0.08078 | -0.216 | 28.897
14.5 | 2.327 | 0.08631 | -0.215 | 26.961
15 | 2.312 | 0.09217 | -0.213 | 25.088
15.5 | 2.291 | 0.0986 | -0.212 | 23.239
16 | 2.264 | 0.1057 | -0.21 | 21.421
16.5 | 2.23 | 0.11368 | -0.208 | 19.617
17 | 2.186 | 0.12269 | -0.205 | 17.815
17.5 | 2.133 | 0.13341 | -0.202 | 15.988
18 | 2.071 | 0.14652 | -0.198 | 14.133
18.5 | 1.995 | 0.16384 | -0.191 | 12.176

## 14. Re 100k Mach 0.25 (2)
BIGFOIL.COM POLAR EXPORT
Joukowsky 16.00% thick 8.00% camber
Joukowsky 16.00% thick 8.00% camber |  |  |  | Cl Max: | 1.2794 | at alpha= | 11 | deg
XFOIL ncrit=9 |  |  |  | L/D Max: | 15.0943 | at alpha= | 4.5 | deg
Re: | 100000 |  |  | Cd Min: | 0.224 | at alpha= | -20 | deg
Mach: | 0.25 |  |  | Cl=0 at alpha= | -3.2699 | deg
|  |  |  | @ Cl=0.1, Cd= | 0.077398
|  |  |  | @ Cl=0.4, Cd= | 0.052777
|  |  |  | @ Cl=0.6, Cd= | 0.0519
alpha (deg) | Cl | Cd | Cm | Cl/Cd
-20 | -0.2808 | 0.224 | -0.0502 | -1.2536
-19.5 | -0.2714 | 0.21913 | -0.0491 | -1.2385
-19 | -0.2675 | 0.21614 | -0.0476 | -1.2376
-18.5 | -0.2699 | 0.21398 | -0.0461 | -1.2613
-18 | -0.2768 | 0.21225 | -0.0446 | -1.3041
-17.5 | -0.2737 | 0.20847 | -0.0415 | -1.3129
-17 | -0.2758 | 0.20606 | -0.0391 | -1.3384
-16.5 | -0.2853 | 0.20478 | -0.0379 | -1.3932
-16 | -0.2867 | 0.20116 | -0.0356 | -1.4252
-15.5 | -0.2864 | 0.19819 | -0.0331 | -1.4451
-15 | -0.2835 | 0.19484 | -0.0333 | -1.455
-14.5 | -0.2528 | 0.18801 | -0.0432 | -1.3446
-14 | -0.215 | 0.18055 | -0.0494 | -1.1908
-13 | -0.1554 | 0.16731 | -0.0634 | -0.92881
-12.5 | -0.1393 | 0.16289 | -0.0695 | -0.85518
-12 | -0.1022 | 0.15498 | -0.0755 | -0.65944
-11.5 | -0.0833 | 0.15005 | -0.0781 | -0.55515
-11 | -0.0591 | 0.14396 | -0.0865 | -0.41053
-10.5 | -0.0399 | 0.13916 | -0.0859 | -0.28672
-10 | -0.0618 | 0.13966 | -0.0908 | -0.4425
-9.5 | -0.0059 | 0.12928 | -0.0921 | -0.045637
-9 | -0.009 | 0.12736 | -0.0928 | -0.070666
-8.5 | 0.0222 | 0.1205 | -0.0967 | 0.18423
-8 | 0.0235 | 0.11794 | -0.0934 | 0.19925
-7.5 | 0.0384 | 0.11309 | -0.0999 | 0.33955
-7 | 0.0375 | 0.11075 | -0.0934 | 0.3386
-6.5 | 0.0076 | 0.11071 | -0.0883 | 0.068648
-6 | -0.0832 | 0.11492 | -0.0817 | -0.72398
-5.5 | 0.0123 | 0.10406 | -0.0835 | 0.1182
-5 | -0.0575 | 0.10622 | -0.0764 | -0.54133
-4.5 | -0.0117 | 0.09879 | -0.0784 | -0.11843
-4 | -0.0349 | 0.09787 | -0.072 | -0.3566
-3.5 | -0.0556 | 0.09501 | -0.076 | -0.5852
-2 | 0.3069 | 0.05398 | -0.1717 | 5.6854
-1.5 | 0.3678 | 0.05334 | -0.178 | 6.8954
-1 | 0.4644 | 0.05165 | -0.1841 | 8.9913
-0.5 | 0.5008 | 0.05319 | -0.1845 | 9.4153
0 | 0.5977 | 0.05168 | -0.189 | 11.5654
0.5 | 0.623 | 0.0541 | -0.1872 | 11.5157
1.5 | 0.7231 | 0.05664 | -0.1872 | 12.7666
2 | 0.763 | 0.0586 | -0.1864 | 13.0205
3 | 0.8196 | 0.06467 | -0.1833 | 12.6736
3.5 | 0.8941 | 0.0641 | -0.1842 | 13.9485
4.5 | 1.0006 | 0.06629 | -0.1832 | 15.0943
5 | 1.0176 | 0.07046 | -0.1811 | 14.4422
5.5 | 1.0301 | 0.07521 | -0.1788 | 13.6963
6.5 | 1.049 | 0.0842 | -0.1733 | 12.4584
7 | 1.1351 | 0.08212 | -0.174 | 13.8225
7.5 | 1.1461 | 0.08791 | -0.1727 | 13.0372
8.5 | 1.1664 | 0.10011 | -0.1706 | 11.6512
9.5 | 1.2544 | 0.10344 | -0.1678 | 12.1268
10 | 1.2505 | 0.11159 | -0.1675 | 11.2062
10.5 | 1.2263 | 0.12305 | -0.1687 | 9.9659
11 | 1.2794 | 0.12279 | -0.1667 | 10.4194

## 15. Re 100k Mach 0.50 (1)
BIGFOIL.COM POLAR EXPORT
Joukowsky 16.00% thick 8.00% camber
Joukowsky 16.00% thick 8.00% camber |  |  |  | Cl Max: | 2.251 | at alpha= | 9.5 | deg
JavaFoil+Calcfoil stall+Eppler ext transition |  |  |  | L/D Max: | 58.224 | at alpha= | 1.5 | deg
Re: | 100000 |  |  | Cd Min: | 0.02335 | at alpha= | 0.5 | deg
Mach: | 0.5 |  |  | Cl=0 at alpha= | -9.3654 | deg
|  |  |  | @ Cl=0.1, Cd= | 0.070876
|  |  |  | @ Cl=0.4, Cd= | 0.050193
|  |  |  | @ Cl=0.6, Cd= | 0.041205
alpha (deg) | Cl | Cd | Cm | Cl/Cd
-20 | -0.633 | 0.3873 | -0.15 | -1.634
-19.5 | -0.602 | 0.36906 | -0.147 | -1.631
-19 | -0.572 | 0.36156 | -0.147 | -1.582
-18.5 | -0.542 | 0.35714 | -0.147 | -1.518
-18 | -0.512 | 0.33362 | -0.144 | -1.533
-17.5 | -0.482 | 0.33229 | -0.144 | -1.449
-17 | -0.452 | 0.32417 | -0.144 | -1.394
-16.5 | -0.421 | 0.30732 | -0.14 | -1.372
-16 | -0.392 | 0.30134 | -0.14 | -1.3
-15.5 | -0.362 | 0.29597 | -0.141 | -1.224
-15 | -0.332 | 0.29481 | -0.136 | -1.126
-14.5 | -0.302 | 0.28566 | -0.136 | -1.058
-14 | -0.272 | 0.25445 | -0.132 | -1.071
-13.5 | -0.243 | 0.25461 | -0.131 | -0.954
-13 | -0.213 | 0.24648 | -0.131 | -0.866
-12.5 | -0.184 | 0.22728 | -0.126 | -0.808
-12 | -0.154 | 0.20932 | -0.121 | -0.736
-11.5 | -0.125 | 0.20173 | -0.121 | -0.619
-11 | -0.095 | 0.17121 | -0.116 | -0.558
-10.5 | -0.098 | 0.10811 | -0.118 | -0.903
-10 | -0.061 | 0.0943 | -0.125 | -0.648
-9.5 | -0.014 | 0.08475 | -0.129 | -0.166
-9 | 0.038 | 0.0775 | -0.133 | 0.489
-8.5 | 0.093 | 0.07151 | -0.137 | 1.298
-8 | 0.15 | 0.06635 | -0.141 | 2.254
-7.5 | 0.208 | 0.06183 | -0.145 | 3.357
-7 | 0.267 | 0.05779 | -0.149 | 4.613
-6.5 | 0.327 | 0.05418 | -0.154 | 6.027
-6 | 0.387 | 0.05083 | -0.16 | 7.619
-5.5 | 0.449 | 0.04779 | -0.165 | 9.391
-5 | 0.511 | 0.04486 | -0.172 | 11.4
-4.5 | 0.575 | 0.04217 | -0.178 | 13.639
-4 | 0.64 | 0.03966 | -0.185 | 16.143
-3.5 | 0.707 | 0.03731 | -0.191 | 18.942
-3 | 0.778 | 0.03521 | -0.197 | 22.102
-2.5 | 0.847 | 0.0333 | -0.203 | 25.445
-2 | 0.918 | 0.03163 | -0.209 | 29.042
-1.5 | 0.992 | 0.03015 | -0.215 | 32.899
-1 | 1.069 | 0.02872 | -0.221 | 37.207
-0.5 | 1.139 | 0.0273 | -0.227 | 41.722
0 | 1.286 | 0.02363 | -0.236 | 54.435
0.5 | 1.351 | 0.02335 | -0.258 | 57.863
1 | 1.416 | 0.02433 | -0.257 | 58.186
1.5 | 1.479 | 0.02541 | -0.257 | 58.224
2 | 1.543 | 0.02656 | -0.257 | 58.084
2.5 | 1.605 | 0.0278 | -0.256 | 57.733
3 | 1.666 | 0.02908 | -0.256 | 57.294
3.5 | 1.727 | 0.03028 | -0.255 | 57.025
4 | 1.786 | 0.03184 | -0.255 | 56.101
4.5 | 1.845 | 0.03358 | -0.254 | 54.933
5 | 1.902 | 0.03544 | -0.254 | 53.668
5.5 | 1.957 | 0.0375 | -0.253 | 52.195
6 | 2.011 | 0.03977 | -0.253 | 50.564
6.5 | 2.062 | 0.0423 | -0.252 | 48.743
7 | 2.11 | 0.04512 | -0.251 | 46.752
7.5 | 2.153 | 0.04816 | -0.25 | 44.704
8 | 2.191 | 0.05192 | -0.249 | 42.196
8.5 | 2.221 | 0.05627 | -0.248 | 39.478
9 | 2.243 | 0.06156 | -0.247 | 36.431
9.5 | 2.251 | 0.06814 | -0.246 | 33.039
10 | 2.242 | 0.07711 | -0.244 | 29.078
10.5 | 2.207 | 0.08929 | -0.242 | 24.72
11 | 2.132 | 0.10196 | -0.239 | 20.907
11.5 | 1.978 | 0.11731 | -0.235 | 16.86
12 | 1.17 | 0.18095 | -0.102 | 6.466
12.5 | 1.198 | 0.23447 | -0.117 | 5.108
13 | 1.226 | 0.25649 | -0.127 | 4.778
13.5 | 1.254 | 0.2853 | -0.137 | 4.395
14 | 1.281 | 0.30356 | -0.141 | 4.22
14.5 | 1.308 | 0.32383 | -0.145 | 4.041

## 16. Re 100k Mach 0.50 (2)
BIGFOIL.COM POLAR EXPORT
Joukowsky 16.00% thick 8.00% camber
Joukowsky 16.00% thick 8.00% camber |  |  |  | Cl Max: | 1.537 | at alpha= | 20 | deg
XFOIL ncrit=9 |  |  |  | L/D Max: | 9.8642 | at alpha= | 4.5 | deg
Re: | 100000 |  |  | Cd Min: | 0.31027 | at alpha= | 20 | deg
Mach: | 0.5 |  |  | Cl=0 at alpha= | -1.4131 | deg
|  |  |  | @ Cl=0.1, Cd= | 0.081852
|  |  |  | @ Cl=0.4, Cd= | 0.068481
|  |  |  | @ Cl=0.6, Cd= | 0.072391
alpha (deg) | Cl | Cd | Cm | Cl/Cd
-20 | -0.2979 | 0.24478 | -0.0504 | -1.217
-19.5 | -0.2936 | 0.24121 | -0.0486 | -1.2172
-19 | -0.2937 | 0.23847 | -0.0468 | -1.2316
-18 | -0.2952 | 0.23228 | -0.0427 | -1.2709
-17.5 | -0.2952 | 0.22919 | -0.0405 | -1.288
-17 | -0.298 | 0.22658 | -0.0389 | -1.3152
-16.5 | -0.3057 | 0.22512 | -0.0381 | -1.3579
-16 | -0.2836 | 0.21785 | -0.0394 | -1.3018
-15.5 | -0.2459 | 0.21047 | -0.0494 | -1.1683
-15 | -0.2091 | 0.20283 | -0.0589 | -1.0309
-14.5 | -0.1732 | 0.19509 | -0.065 | -0.8878
-14 | -0.1546 | 0.1916 | -0.0736 | -0.80689
-13.5 | -0.1099 | 0.18147 | -0.0788 | -0.60561
-13 | -0.0883 | 0.17605 | -0.0825 | -0.50156
-12.5 | -0.0567 | 0.16948 | -0.0911 | -0.33455
-12 | -0.0381 | 0.16415 | -0.0911 | -0.2321
-11.5 | -0.0258 | 0.16117 | -0.0977 | -0.16008
-11 | 0.0025 | 0.15344 | -0.0985 | 0.016293
-10.5 | 0.0158 | 0.14942 | -0.0988 | 0.10574
-10 | 0.0311 | 0.14491 | -0.1044 | 0.21462
-9.5 | 0.0418 | 0.14049 | -0.1006 | 0.29753
-9 | 0.0532 | 0.13813 | -0.1084 | 0.38514
-8.5 | 0.0585 | 0.1329 | -0.1018 | 0.44018
-8 | 0.0618 | 0.12997 | -0.0984 | 0.47549
-7.5 | 0.0419 | 0.1305 | -0.1027 | 0.32107
-7 | 0.0618 | 0.12386 | -0.0954 | 0.49895
-6.5 | 0.0562 | 0.12193 | -0.0914 | 0.46092
-5.5 | 0.0388 | 0.11697 | -0.0846 | 0.33171
-5 | 0.0207 | 0.11597 | -0.0797 | 0.17849
-4.5 | -0.0317 | 0.11645 | -0.0773 | -0.27222
-4 | -0.0243 | 0.11226 | -0.0684 | -0.21646
-3.5 | -0.03 | 0.10981 | -0.0648 | -0.2732
-3 | -0.0504 | 0.10712 | -0.0676 | -0.4705
-2.5 | -0.0569 | 0.10482 | -0.0592 | -0.54284
-2 | -0.0102 | 0.09841 | -0.0753 | -0.10365
-1.5 | -0.0278 | 0.09715 | -0.0657 | -0.28616
-1 | 0.1321 | 0.07801 | -0.121 | 1.6934
-0.5 | 0.2945 | 0.06967 | -0.1578 | 4.2271
0 | 0.3903 | 0.0686 | -0.173 | 5.6895
0.5 | 0.5112 | 0.06712 | -0.1833 | 7.6162
1 | 0.5549 | 0.06973 | -0.1864 | 7.9578
1.5 | 0.6015 | 0.07248 | -0.1884 | 8.2988
2.5 | 0.7288 | 0.07627 | -0.1915 | 9.5555
3 | 0.7547 | 0.08062 | -0.1909 | 9.3612
3.5 | 0.7821 | 0.08524 | -0.1905 | 9.1753
4.5 | 0.8933 | 0.09056 | -0.1909 | 9.8642
5 | 0.9102 | 0.09641 | -0.1904 | 9.4409
5.5 | 0.933 | 0.10197 | -0.1902 | 9.1497
6 | 0.9565 | 0.10766 | -0.1901 | 8.8845
7 | 1.0492 | 0.11444 | -0.189 | 9.1681
7.5 | 1.0584 | 0.12143 | -0.1891 | 8.7161
8 | 1.0699 | 0.12792 | -0.1891 | 8.3638
8.5 | 1.0877 | 0.13338 | -0.1892 | 8.1549
9 | 1.1176 | 0.13922 | -0.1903 | 8.0276
9.5 | 1.1747 | 0.14158 | -0.1892 | 8.2971
10 | 1.1856 | 0.14921 | -0.191 | 7.9458
10.5 | 1.1977 | 0.15688 | -0.1932 | 7.6345
11 | 1.2131 | 0.16428 | -0.1955 | 7.3843
11.5 | 1.2335 | 0.17109 | -0.1975 | 7.2097
12 | 1.2602 | 0.17701 | -0.1989 | 7.1194
12.5 | 1.313 | 0.17889 | -0.197 | 7.3397
13 | 1.3195 | 0.18782 | -0.2012 | 7.0253
13.5 | 1.3283 | 0.19653 | -0.2054 | 6.7588
14 | 1.3405 | 0.20509 | -0.2097 | 6.5362
14.5 | 1.3565 | 0.213 | -0.2135 | 6.3685
15 | 1.3777 | 0.22013 | -0.2166 | 6.2586
15.5 | 1.4069 | 0.22578 | -0.2184 | 6.2313
16 | 1.4273 | 0.23309 | -0.2218 | 6.1234
16.5 | 1.4281 | 0.24459 | -0.2296 | 5.8388
17 | 1.442 | 0.2538 | -0.235 | 5.6816
17.5 | 1.468 | 0.26052 | -0.2378 | 5.6349
18 | 1.4766 | 0.27105 | -0.2448 | 5.4477
18.5 | 1.4887 | 0.28129 | -0.2514 | 5.2924
19 | 1.5203 | 0.28712 | -0.2527 | 5.295
19.5 | 1.5182 | 0.30092 | -0.2635 | 5.0452
20 | 1.537 | 0.31027 | -0.2689 | 4.9537

## 17. Re 250k Mach 0.00 (1)
BIGFOIL.COM POLAR EXPORT
Joukowsky 16.00% thick 8.00% camber
Joukowsky 16.00% thick 8.00% camber |  |  |  | Cl Max: | 2.399 | at alpha= | 15.5 | deg
JavaFoil+Calcfoil stall+Eppler ext transition |  |  |  | L/D Max: | 94.698 | at alpha= | 4 | deg
Re: | 250000 |  |  | Cd Min: | 0.0109 | at alpha= | -3.5 | deg
Mach: | 0 |  |  | Cl=0 at alpha= | -9.36 | deg
|  |  |  | @ Cl=0.1, Cd= | 0.041747
|  |  |  | @ Cl=0.4, Cd= | 0.023073
|  |  |  | @ Cl=0.6, Cd= | 0.017076
alpha (deg) | Cl | Cd | Cm | Cl/Cd
-20 | -0.727 | 0.1842 | -0.115 | -3.945
-19.5 | -0.712 | 0.17512 | -0.116 | -4.068
-19 | -0.696 | 0.16636 | -0.116 | -4.184
-18.5 | -0.678 | 0.15827 | -0.118 | -4.281
-18 | -0.657 | 0.15087 | -0.119 | -4.355
-17.5 | -0.634 | 0.14256 | -0.12 | -4.449
-17 | -0.609 | 0.13524 | -0.121 | -4.504
-16.5 | -0.581 | 0.12866 | -0.122 | -4.518
-16 | -0.551 | 0.12134 | -0.123 | -4.543
-15.5 | -0.52 | 0.11486 | -0.125 | -4.525
-15 | -0.486 | 0.10839 | -0.127 | -4.484
-14.5 | -0.45 | 0.10207 | -0.128 | -4.413
-14 | -0.413 | 0.09625 | -0.13 | -4.294
-13.5 | -0.375 | 0.09036 | -0.133 | -4.145
-13 | -0.334 | 0.08481 | -0.135 | -3.94
-12.5 | -0.292 | 0.07956 | -0.137 | -3.671
-12 | -0.249 | 0.07458 | -0.139 | -3.334
-11.5 | -0.204 | 0.0694 | -0.142 | -2.941
-11 | -0.158 | 0.06474 | -0.145 | -2.442
-10.5 | -0.111 | 0.06 | -0.148 | -1.851
-10 | -0.063 | 0.05562 | -0.151 | -1.132
-9.5 | -0.014 | 0.05095 | -0.156 | -0.272
-9 | 0.036 | 0.04681 | -0.16 | 0.775
-8.5 | 0.087 | 0.04274 | -0.164 | 2.047
-8 | 0.14 | 0.03869 | -0.168 | 3.613
-7.5 | 0.193 | 0.03496 | -0.173 | 5.526
-7 | 0.248 | 0.03146 | -0.177 | 7.876
-6.5 | 0.304 | 0.02808 | -0.182 | 10.822
-6 | 0.361 | 0.02499 | -0.187 | 14.455
-5.5 | 0.42 | 0.02209 | -0.192 | 19.031
-5 | 0.482 | 0.02166 | -0.197 | 22.24
-4.5 | 0.546 | 0.01865 | -0.202 | 29.3
-4 | 0.617 | 0.01658 | -0.21 | 37.208
-3.5 | 0.727 | 0.0109 | -0.229 | 66.739
-3 | 0.792 | 0.01121 | -0.229 | 70.622
-2.5 | 0.854 | 0.01142 | -0.229 | 74.749
-2 | 0.916 | 0.01171 | -0.229 | 78.215
-1.5 | 0.978 | 0.01202 | -0.229 | 81.305
-1 | 1.039 | 0.0124 | -0.229 | 83.793
-0.5 | 1.094 | 0.0127 | -0.229 | 86.172
0 | 1.143 | 0.01314 | -0.229 | 86.972
0.5 | 1.202 | 0.01355 | -0.229 | 88.683
1 | 1.26 | 0.01398 | -0.229 | 90.139
1.5 | 1.318 | 0.01444 | -0.228 | 91.295
2 | 1.376 | 0.01493 | -0.228 | 92.144
2.5 | 1.433 | 0.01544 | -0.228 | 92.798
3 | 1.489 | 0.01596 | -0.228 | 93.295
3.5 | 1.546 | 0.01652 | -0.227 | 93.55
4 | 1.601 | 0.01691 | -0.227 | 94.698
4.5 | 1.657 | 0.01753 | -0.227 | 94.497
5 | 1.711 | 0.01821 | -0.227 | 93.957
5.5 | 1.765 | 0.01893 | -0.226 | 93.21
6 | 1.818 | 0.01973 | -0.226 | 92.134
6.5 | 1.87 | 0.02054 | -0.225 | 91.035
7 | 1.921 | 0.02117 | -0.225 | 90.709
7.5 | 1.97 | 0.02222 | -0.224 | 88.665
8 | 2.018 | 0.02337 | -0.224 | 86.33
8.5 | 2.063 | 0.02463 | -0.223 | 83.779
9 | 2.107 | 0.02599 | -0.223 | 81.071
9.5 | 2.148 | 0.02751 | -0.222 | 78.102
10 | 2.187 | 0.02923 | -0.222 | 74.835
10.5 | 2.224 | 0.03115 | -0.221 | 71.402
11 | 2.257 | 0.03335 | -0.22 | 67.674
11.5 | 2.287 | 0.03591 | -0.22 | 63.699
12 | 2.313 | 0.0391 | -0.219 | 59.171
12.5 | 2.335 | 0.04307 | -0.218 | 54.23
13 | 2.354 | 0.04735 | -0.216 | 49.704
13.5 | 2.369 | 0.0514 | -0.215 | 46.088
14 | 2.382 | 0.05509 | -0.214 | 43.235
14.5 | 2.392 | 0.05858 | -0.213 | 40.826
15 | 2.397 | 0.06217 | -0.212 | 38.558
15.5 | 2.399 | 0.06585 | -0.211 | 36.429
16 | 2.397 | 0.06973 | -0.21 | 34.383
16.5 | 2.393 | 0.07379 | -0.209 | 32.424
17 | 2.382 | 0.07821 | -0.208 | 30.462
17.5 | 2.369 | 0.08283 | -0.207 | 28.597
18 | 2.352 | 0.08775 | -0.206 | 26.801
18.5 | 2.331 | 0.09306 | -0.204 | 25.052
19 | 2.308 | 0.09868 | -0.203 | 23.387
19.5 | 2.28 | 0.1047 | -0.201 | 21.774
20 | 2.248 | 0.11149 | -0.2 | 20.164

## 18. Re 250k Mach 0.00 (2)
BIGFOIL.COM POLAR EXPORT
Joukowsky 16.00% thick 8.00% camber
Joukowsky 16.00% thick 8.00% camber |  |  |  | Cl Max: | 1.919 | at alpha= | 14 | deg
XFOIL ncrit=9 |  |  |  | L/D Max: | 94.6237 | at alpha= | 5.5 | deg
Re: | 250000 |  |  | Cd Min: | 0.21483 | at alpha= | -20 | deg
Mach: | 0 |  |  | Cl=0 at alpha= | -8.533 | deg
|  |  |  | @ Cl=0.1, Cd= | 0.022758
|  |  |  | @ Cl=0.4, Cd= | 0.017528
|  |  |  | @ Cl=0.6, Cd= | 0.016035
alpha (deg) | Cl | Cd | Cm | Cl/Cd
-20 | -0.2834 | 0.21483 | -0.0467 | -1.3192
-19.5 | -0.2863 | 0.21176 | -0.0448 | -1.352
-19 | -0.2879 | 0.21002 | -0.0414 | -1.3708
-18.5 | -0.2839 | 0.20696 | -0.0408 | -1.3718
-18 | -0.2581 | 0.19826 | -0.0516 | -1.3018
-17.5 | -0.2173 | 0.1911 | -0.0581 | -1.1371
-17 | -0.186 | 0.18419 | -0.065 | -1.0098
-16.5 | -0.1595 | 0.17573 | -0.074 | -0.90764
-16 | -0.1205 | 0.16896 | -0.0809 | -0.71319
-15 | -0.064 | 0.15434 | -0.0944 | -0.41467
-14.5 | -0.0286 | 0.14728 | -0.1019 | -0.19419
-14 | -0.0062 | 0.13946 | -0.1091 | -0.044457
-13.5 | 0.0298 | 0.13341 | -0.1144 | 0.22337
-13 | 0.0551 | 0.12505 | -0.1238 | 0.44062
-12.5 | 0.1017 | 0.11847 | -0.1308 | 0.85845
-11.5 | 0.1629 | 0.1055 | -0.1433 | 1.5441
-11 | 0.1791 | 0.09829 | -0.1513 | 1.8222
-10.5 | 0.2204 | 0.09365 | -0.1542 | 2.3534
-9.5 | -0.0866 | 0.03817 | -0.1876 | -2.2688
-9 | -0.0552 | 0.03041 | -0.2038 | -1.8152
-8.5 | 0.0039 | 0.02554 | -0.2138 | 0.1527
-8 | 0.059 | 0.02397 | -0.2161 | 2.4614
-7.5 | 0.1192 | 0.02219 | -0.2189 | 5.3718
-7 | 0.1842 | 0.02056 | -0.2222 | 8.9591
-6.5 | 0.2396 | 0.01981 | -0.2227 | 12.0949
-6 | 0.3064 | 0.01869 | -0.2252 | 16.3938
-5.5 | 0.3612 | 0.01797 | -0.2256 | 20.1002
-5 | 0.4271 | 0.01722 | -0.2275 | 24.8026
-4.5 | 0.4826 | 0.01691 | -0.2277 | 28.5393
-4 | 0.5463 | 0.01631 | -0.2291 | 33.4948
-3.5 | 0.603 | 0.01602 | -0.2293 | 37.6404
-3 | 0.6657 | 0.01561 | -0.2305 | 42.6457
-2.5 | 0.7224 | 0.01546 | -0.2306 | 46.727
-2 | 0.7844 | 0.01519 | -0.2316 | 51.6392
-1.5 | 0.8402 | 0.01515 | -0.2315 | 55.4587
-1 | 0.902 | 0.01499 | -0.2323 | 60.1734
-0.5 | 0.9562 | 0.01505 | -0.232 | 63.5349
0 | 1.0185 | 0.01499 | -0.2329 | 67.9453
0.5 | 1.0704 | 0.0151 | -0.2321 | 70.8874
1 | 1.129 | 0.01518 | -0.2324 | 74.3742
1.5 | 1.1831 | 0.01527 | -0.2319 | 77.4787
2 | 1.2371 | 0.01545 | -0.2315 | 80.0712
2.5 | 1.2946 | 0.01557 | -0.2316 | 83.1471
3 | 1.3438 | 0.01583 | -0.2303 | 84.8895
3.5 | 1.3977 | 0.01606 | -0.2298 | 87.0299
4 | 1.4491 | 0.01627 | -0.2289 | 89.0658
4.5 | 1.4963 | 0.0166 | -0.2273 | 90.1386
5 | 1.5468 | 0.01686 | -0.2263 | 91.7438
5.5 | 1.584 | 0.01674 | -0.2224 | 94.6237
6 | 1.6255 | 0.01735 | -0.22 | 93.6888
6.5 | 1.668 | 0.01798 | -0.2177 | 92.7697
7 | 1.7106 | 0.01861 | -0.2154 | 91.9183
7.5 | 1.7394 | 0.01934 | -0.2107 | 89.938
8 | 1.7632 | 0.02029 | -0.2054 | 86.9
8.5 | 1.789 | 0.02137 | -0.2007 | 83.7155
9 | 1.8142 | 0.02259 | -0.1962 | 80.3099
9.5 | 1.8374 | 0.024 | -0.1916 | 76.5583
10 | 1.8577 | 0.02566 | -0.1869 | 72.3967
10.5 | 1.8745 | 0.02762 | -0.1821 | 67.8675
11 | 1.8857 | 0.03004 | -0.177 | 62.773
11.5 | 1.8959 | 0.03278 | -0.1722 | 57.8371
12 | 1.9045 | 0.03589 | -0.1677 | 53.0649
12.5 | 1.9112 | 0.03942 | -0.1634 | 48.483
13.5 | 1.9183 | 0.04796 | -0.156 | 39.9979
14 | 1.919 | 0.05299 | -0.1529 | 36.2144
14.5 | 1.9175 | 0.05859 | -0.1502 | 32.7274
15 | 1.914 | 0.06473 | -0.148 | 29.569
15.5 | 1.9087 | 0.07137 | -0.1462 | 26.7437
16 | 1.9012 | 0.07861 | -0.1449 | 24.1852
16.5 | 1.8921 | 0.08632 | -0.1441 | 21.9196
17 | 1.8822 | 0.09437 | -0.1439 | 19.9449
17.5 | 1.8717 | 0.10266 | -0.1442 | 18.232
18 | 1.8614 | 0.11107 | -0.145 | 16.7588
18.5 | 1.8524 | 0.11938 | -0.1463 | 15.5168
19 | 1.8446 | 0.12749 | -0.148 | 14.4686

## 19. Re 250k Mach 0.10 (1)
BIGFOIL.COM POLAR EXPORT
Joukowsky 16.00% thick 8.00% camber
Joukowsky 16.00% thick 8.00% camber |  |  |  | Cl Max: | 2.392 | at alpha= | 15 | deg
JavaFoil+Calcfoil stall+Eppler ext transition |  |  |  | L/D Max: | 94.306 | at alpha= | 4 | deg
Re: | 250000 |  |  | Cd Min: | 0.01094 | at alpha= | -3.5 | deg
Mach: | 0.1 |  |  | Cl=0 at alpha= | -9.36 | deg
|  |  |  | @ Cl=0.1, Cd= | 0.042228
|  |  |  | @ Cl=0.4, Cd= | 0.023501
|  |  |  | @ Cl=0.6, Cd= | 0.017342
alpha (deg) | Cl | Cd | Cm | Cl/Cd
-20 | -0.71 | 0.18757 | -0.114 | -3.784
-19.5 | -0.698 | 0.17853 | -0.115 | -3.908
-19 | -0.684 | 0.16918 | -0.116 | -4.041
-18.5 | -0.667 | 0.16063 | -0.117 | -4.153
-18 | -0.648 | 0.15231 | -0.119 | -4.257
-17.5 | -0.627 | 0.1448 | -0.12 | -4.33
-17 | -0.604 | 0.13747 | -0.121 | -4.39
-16.5 | -0.577 | 0.13001 | -0.122 | -4.436
-16 | -0.548 | 0.12278 | -0.123 | -4.463
-15.5 | -0.517 | 0.11601 | -0.124 | -4.456
-15 | -0.484 | 0.10954 | -0.127 | -4.421
-14.5 | -0.449 | 0.10302 | -0.128 | -4.362
-14 | -0.413 | 0.09705 | -0.13 | -4.252
-13.5 | -0.374 | 0.09132 | -0.132 | -4.097
-13 | -0.334 | 0.08575 | -0.134 | -3.895
-12.5 | -0.292 | 0.08052 | -0.136 | -3.629
-12 | -0.249 | 0.07532 | -0.139 | -3.305
-11.5 | -0.204 | 0.07016 | -0.142 | -2.913
-11 | -0.158 | 0.06521 | -0.145 | -2.43
-10.5 | -0.111 | 0.06069 | -0.148 | -1.834
-10 | -0.063 | 0.05607 | -0.152 | -1.126
-9.5 | -0.014 | 0.05156 | -0.156 | -0.269
-9 | 0.036 | 0.04722 | -0.16 | 0.771
-8.5 | 0.088 | 0.04313 | -0.164 | 2.035
-8 | 0.14 | 0.03922 | -0.168 | 3.575
-7.5 | 0.194 | 0.03542 | -0.173 | 5.471
-7 | 0.249 | 0.03185 | -0.178 | 7.807
-6.5 | 0.305 | 0.02852 | -0.182 | 10.689
-6 | 0.362 | 0.02535 | -0.187 | 14.301
-5.5 | 0.422 | 0.02243 | -0.192 | 18.805
-5 | 0.483 | 0.02176 | -0.197 | 22.208
-4.5 | 0.548 | 0.01903 | -0.203 | 28.778
-4 | 0.617 | 0.01679 | -0.21 | 36.776
-3.5 | 0.731 | 0.01094 | -0.23 | 66.795
-3 | 0.796 | 0.01126 | -0.23 | 70.661
-2.5 | 0.858 | 0.01147 | -0.23 | 74.809
-2 | 0.92 | 0.01176 | -0.23 | 78.238
-1.5 | 0.983 | 0.01208 | -0.23 | 81.341
-1 | 1.045 | 0.01241 | -0.23 | 84.144
-0.5 | 1.1 | 0.01277 | -0.23 | 86.133
0 | 1.148 | 0.01322 | -0.23 | 86.861
0.5 | 1.207 | 0.01364 | -0.23 | 88.523
1 | 1.266 | 0.01407 | -0.23 | 89.944
1.5 | 1.324 | 0.01454 | -0.229 | 91.045
2 | 1.382 | 0.01504 | -0.229 | 91.894
2.5 | 1.439 | 0.01556 | -0.229 | 92.501
3 | 1.496 | 0.01611 | -0.229 | 92.899
3.5 | 1.553 | 0.01666 | -0.228 | 93.21
4 | 1.609 | 0.01706 | -0.228 | 94.306
4.5 | 1.664 | 0.01769 | -0.228 | 94.049
5 | 1.719 | 0.01839 | -0.228 | 93.458
5.5 | 1.772 | 0.01913 | -0.227 | 92.66
6 | 1.826 | 0.01996 | -0.227 | 91.485
6.5 | 1.878 | 0.0208 | -0.226 | 90.263
7 | 1.929 | 0.02143 | -0.226 | 89.982
7.5 | 1.978 | 0.02252 | -0.225 | 87.827
8 | 2.025 | 0.02368 | -0.225 | 85.525
8.5 | 2.071 | 0.02498 | -0.224 | 82.909
9 | 2.115 | 0.02639 | -0.224 | 80.121
9.5 | 2.156 | 0.02798 | -0.223 | 77.05
10 | 2.195 | 0.02973 | -0.223 | 73.813
10.5 | 2.23 | 0.03172 | -0.222 | 70.326
11 | 2.263 | 0.034 | -0.221 | 66.564
11.5 | 2.293 | 0.03672 | -0.221 | 62.441
12 | 2.317 | 0.04006 | -0.22 | 57.845
12.5 | 2.338 | 0.04416 | -0.218 | 52.955
13 | 2.355 | 0.04863 | -0.217 | 48.435
13.5 | 2.369 | 0.05271 | -0.216 | 44.948
14 | 2.38 | 0.05637 | -0.215 | 42.229
14.5 | 2.389 | 0.06004 | -0.214 | 39.783
15 | 2.392 | 0.06372 | -0.213 | 37.53
15.5 | 2.391 | 0.06756 | -0.212 | 35.396
16 | 2.387 | 0.07161 | -0.211 | 33.332
16.5 | 2.379 | 0.07586 | -0.21 | 31.367
17 | 2.366 | 0.08045 | -0.209 | 29.409
17.5 | 2.349 | 0.08535 | -0.207 | 27.519
18 | 2.328 | 0.09057 | -0.206 | 25.703
18.5 | 2.303 | 0.09612 | -0.205 | 23.965
19 | 2.276 | 0.10217 | -0.203 | 22.272
19.5 | 2.243 | 0.10879 | -0.202 | 20.616
20 | 2.206 | 0.11607 | -0.2 | 19.008

## 20. Re 250k Mach 0.10 (2)
BIGFOIL.COM POLAR EXPORT
Joukowsky 16.00% thick 8.00% camber
Joukowsky 16.00% thick 8.00% camber |  |  |  | Cl Max: | 1.9159 | at alpha= | 13.5 | deg
XFOIL ncrit=9 |  |  |  | L/D Max: | 94.0354 | at alpha= | 5.5 | deg
Re: | 250000 |  |  | Cd Min: | 0.21564 | at alpha= | -20 | deg
Mach: | 0.1 |  |  | Cl=0 at alpha= | -13.9694 | deg
|  |  |  | @ Cl=0.1, Cd= | 0.023155
|  |  |  | @ Cl=0.4, Cd= | 0.017762
|  |  |  | @ Cl=0.6, Cd= | 0.016152
alpha (deg) | Cl | Cd | Cm | Cl/Cd
-20 | -0.2839 | 0.21564 | -0.0465 | -1.3165
-19.5 | -0.2874 | 0.2126 | -0.0447 | -1.3518
-19 | -0.289 | 0.21085 | -0.0412 | -1.3706
-18.5 | -0.2809 | 0.20719 | -0.0418 | -1.3558
-18 | -0.2545 | 0.19851 | -0.0527 | -1.2821
-17.5 | -0.2142 | 0.19133 | -0.059 | -1.1195
-17 | -0.1824 | 0.18436 | -0.0661 | -0.98937
-16.5 | -0.1551 | 0.1759 | -0.0752 | -0.88175
-16 | -0.1158 | 0.16907 | -0.0822 | -0.68492
-15 | -0.059 | 0.15445 | -0.0957 | -0.382
-14.5 | -0.0232 | 0.1473 | -0.1034 | -0.1575
-14 | -0.0023 | 0.13969 | -0.11 | -0.016465
-13.5 | 0.0353 | 0.13346 | -0.1158 | 0.2645
-13 | 0.0617 | 0.12509 | -0.1253 | 0.49324
-12.5 | 0.1084 | 0.11845 | -0.1325 | 0.91515
-12 | 0.1239 | 0.11146 | -0.139 | 1.1116
-11.5 | 0.1695 | 0.10553 | -0.1449 | 1.6062
-11 | 0.1819 | 0.09866 | -0.152 | 1.8437
-10.5 | 0.2265 | 0.09376 | -0.1555 | 2.4157
-10 | 0.2282 | 0.08795 | -0.16 | 2.5947
-9.5 | 0.2696 | 0.08355 | -0.1622 | 3.2268
-8.5 | 0.0024 | 0.02615 | -0.2142 | 0.091778
-8 | 0.0538 | 0.02484 | -0.2153 | 2.1659
-7.5 | 0.1174 | 0.02252 | -0.2195 | 5.2131
-7 | 0.1799 | 0.02112 | -0.2223 | 8.518
-6.5 | 0.2381 | 0.02009 | -0.2233 | 11.8517
-6 | 0.3045 | 0.01891 | -0.2258 | 16.1026
-5.5 | 0.3612 | 0.01813 | -0.2265 | 19.9228
-5 | 0.4286 | 0.01749 | -0.2285 | 24.5054
-4.5 | 0.4829 | 0.01703 | -0.2285 | 28.3558
-4 | 0.5486 | 0.01641 | -0.2302 | 33.4308
-3.5 | 0.6044 | 0.01613 | -0.2302 | 37.4706
-3 | 0.6691 | 0.01569 | -0.2316 | 42.645
-2.5 | 0.7248 | 0.01555 | -0.2315 | 46.6109
-2 | 0.7887 | 0.01527 | -0.2327 | 51.6503
-1.5 | 0.8435 | 0.01524 | -0.2324 | 55.3478
-1 | 0.9073 | 0.01509 | -0.2335 | 60.1259
-0.5 | 0.9605 | 0.01513 | -0.2329 | 63.4831
0 | 1.0213 | 0.01512 | -0.2335 | 67.5463
0.5 | 1.0758 | 0.01519 | -0.233 | 70.8229
1 | 1.1325 | 0.01531 | -0.2329 | 73.9713
1.5 | 1.1897 | 0.01538 | -0.2329 | 77.3537
2 | 1.2422 | 0.01559 | -0.2321 | 79.6793
2.5 | 1.3016 | 0.01574 | -0.2325 | 82.6938
3 | 1.3504 | 0.01596 | -0.2311 | 84.6115
3.5 | 1.4024 | 0.01623 | -0.2302 | 86.4079
4 | 1.4584 | 0.01644 | -0.23 | 88.7105
4.5 | 1.503 | 0.01678 | -0.2278 | 89.5709
5 | 1.5514 | 0.01709 | -0.2264 | 90.7782
5.5 | 1.5939 | 0.01695 | -0.2233 | 94.0354
6 | 1.6323 | 0.01756 | -0.2202 | 92.9556
6.5 | 1.6719 | 0.01824 | -0.2173 | 91.6612
7 | 1.7096 | 0.01892 | -0.214 | 90.3594
7.5 | 1.748 | 0.01963 | -0.2109 | 89.0474
8 | 1.7686 | 0.02063 | -0.2051 | 85.7295
8.5 | 1.7912 | 0.02182 | -0.1999 | 82.0898
9 | 1.8145 | 0.02317 | -0.195 | 78.3125
9.5 | 1.8363 | 0.0247 | -0.1903 | 74.3441
10 | 1.8557 | 0.02649 | -0.1855 | 70.0529
10.5 | 1.8721 | 0.02859 | -0.1807 | 65.4809
11 | 1.8855 | 0.03104 | -0.1759 | 60.7442
11.5 | 1.8961 | 0.03387 | -0.1712 | 55.9817
12 | 1.9039 | 0.03716 | -0.1667 | 51.2352
12.5 | 1.9097 | 0.04091 | -0.1625 | 46.6805
13 | 1.9138 | 0.04512 | -0.1587 | 42.4158
13.5 | 1.9159 | 0.04985 | -0.1553 | 38.4333
14 | 1.9158 | 0.05512 | -0.1523 | 34.7569
14.5 | 1.9138 | 0.06092 | -0.1497 | 31.415
15 | 1.9095 | 0.0673 | -0.1476 | 28.373
15.5 | 1.903 | 0.07426 | -0.1459 | 25.6262
16 | 1.8949 | 0.08171 | -0.1448 | 23.1906
17 | 1.8757 | 0.09777 | -0.1441 | 19.1848
17.5 | 1.866 | 0.1061 | -0.1446 | 17.5872
18 | 1.8568 | 0.11445 | -0.1456 | 16.2237
18.5 | 1.8483 | 0.12275 | -0.1471 | 15.0574

## 21. Re 250k Mach 0.25 (1)
BIGFOIL.COM POLAR EXPORT
Joukowsky 16.00% thick 8.00% camber
Joukowsky 16.00% thick 8.00% camber |  |  |  | Cl Max: | 2.358 | at alpha= | 13.5 | deg
JavaFoil+Calcfoil stall+Eppler ext transition |  |  |  | L/D Max: | 91.793 | at alpha= | 4 | deg
Re: | 250000 |  |  | Cd Min: | 0.01146 | at alpha= | -3 | deg
Mach: | 0.25 |  |  | Cl=0 at alpha= | -9.3628 | deg
|  |  |  | @ Cl=0.1, Cd= | 0.044882
|  |  |  | @ Cl=0.4, Cd= | 0.026922
|  |  |  | @ Cl=0.6, Cd= | 0.019811
alpha (deg) | Cl | Cd | Cm | Cl/Cd
-20 | -0.561 | 0.21897 | -0.11 | -2.562
-19.5 | -0.569 | 0.2029 | -0.111 | -2.805
-19 | -0.574 | 0.19212 | -0.112 | -2.985
-18.5 | -0.574 | 0.18065 | -0.112 | -3.177
-18 | -0.571 | 0.16931 | -0.115 | -3.37
-17.5 | -0.563 | 0.15916 | -0.117 | -3.54
-17 | -0.552 | 0.15018 | -0.118 | -3.675
-16.5 | -0.536 | 0.14148 | -0.12 | -3.787
-16 | -0.516 | 0.13305 | -0.121 | -3.877
-15.5 | -0.493 | 0.12497 | -0.123 | -3.944
-15 | -0.466 | 0.11749 | -0.124 | -3.969
-14.5 | -0.437 | 0.11044 | -0.126 | -3.954
-14 | -0.404 | 0.10317 | -0.128 | -3.919
-13.5 | -0.369 | 0.0966 | -0.13 | -3.823
-13 | -0.332 | 0.09053 | -0.132 | -3.662
-12.5 | -0.292 | 0.08465 | -0.135 | -3.445
-12 | -0.25 | 0.07926 | -0.137 | -3.149
-11.5 | -0.206 | 0.0739 | -0.14 | -2.781
-11 | -0.16 | 0.0686 | -0.144 | -2.33
-10.5 | -0.113 | 0.06375 | -0.147 | -1.766
-10 | -0.064 | 0.05911 | -0.15 | -1.082
-9.5 | -0.014 | 0.05456 | -0.154 | -0.258
-9 | 0.037 | 0.04993 | -0.159 | 0.741
-8.5 | 0.089 | 0.04574 | -0.164 | 1.951
-8 | 0.143 | 0.04153 | -0.169 | 3.435
-7.5 | 0.197 | 0.03761 | -0.174 | 5.247
-7 | 0.253 | 0.03394 | -0.178 | 7.458
-6.5 | 0.31 | 0.03054 | -0.183 | 10.16
-6 | 0.369 | 0.02733 | -0.188 | 13.502
-5.5 | 0.429 | 0.02654 | -0.193 | 16.169
-5 | 0.491 | 0.02412 | -0.198 | 20.365
-4.5 | 0.556 | 0.02148 | -0.203 | 25.874
-4 | 0.624 | 0.0189 | -0.209 | 32.996
-3.5 | 0.699 | 0.01666 | -0.217 | 41.972
-3 | 0.818 | 0.01146 | -0.236 | 71.347
-2.5 | 0.882 | 0.01182 | -0.236 | 74.602
-2 | 0.946 | 0.01208 | -0.236 | 78.288
-1.5 | 1.01 | 0.01241 | -0.236 | 81.344
-1 | 1.073 | 0.01278 | -0.236 | 84.003
-0.5 | 1.13 | 0.01321 | -0.236 | 85.49
0 | 1.178 | 0.01367 | -0.236 | 86.166
0.5 | 1.238 | 0.01413 | -0.236 | 87.637
1 | 1.298 | 0.0146 | -0.236 | 88.868
1.5 | 1.357 | 0.01511 | -0.235 | 89.812
2 | 1.416 | 0.01567 | -0.235 | 90.414
2.5 | 1.475 | 0.01624 | -0.235 | 90.827
3 | 1.533 | 0.01685 | -0.235 | 90.991
3.5 | 1.591 | 0.01748 | -0.234 | 91.01
4 | 1.648 | 0.01795 | -0.234 | 91.793
4.5 | 1.704 | 0.01869 | -0.234 | 91.187
5 | 1.76 | 0.01945 | -0.233 | 90.456
5.5 | 1.814 | 0.02031 | -0.233 | 89.335
6 | 1.868 | 0.02124 | -0.233 | 87.946
6.5 | 1.921 | 0.02222 | -0.232 | 86.441
7 | 1.972 | 0.02299 | -0.232 | 85.777
7.5 | 2.021 | 0.02425 | -0.231 | 83.345
8 | 2.068 | 0.02561 | -0.231 | 80.769
8.5 | 2.113 | 0.02711 | -0.23 | 77.961
9 | 2.156 | 0.02878 | -0.229 | 74.898
9.5 | 2.195 | 0.03067 | -0.229 | 71.571
10 | 2.231 | 0.03279 | -0.228 | 68.029
10.5 | 2.264 | 0.03526 | -0.227 | 64.202
11 | 2.292 | 0.03814 | -0.226 | 60.077
11.5 | 2.315 | 0.04174 | -0.225 | 55.473
12 | 2.333 | 0.04632 | -0.224 | 50.365
12.5 | 2.346 | 0.05151 | -0.223 | 45.536
13 | 2.354 | 0.05614 | -0.222 | 41.935
13.5 | 2.358 | 0.0604 | -0.22 | 39.045
14 | 2.358 | 0.06475 | -0.219 | 36.414
14.5 | 2.352 | 0.0691 | -0.218 | 34.036
15 | 2.339 | 0.07376 | -0.217 | 31.707
15.5 | 2.32 | 0.07867 | -0.216 | 29.487
16 | 2.295 | 0.08405 | -0.214 | 27.302
16.5 | 2.264 | 0.0898 | -0.213 | 25.208
17 | 2.224 | 0.09612 | -0.211 | 23.139
17.5 | 2.178 | 0.1031 | -0.209 | 21.127
18 | 2.126 | 0.11085 | -0.207 | 19.176
18.5 | 2.067 | 0.11968 | -0.205 | 17.27

## 22. Re 250k Mach 0.25 (2)
BIGFOIL.COM POLAR EXPORT
Joukowsky 16.00% thick 8.00% camber
Joukowsky 16.00% thick 8.00% camber |  |  |  | Cl Max: | 1.9019 | at alpha= | 13 | deg
XFOIL ncrit=9 |  |  |  | L/D Max: | 87.1727 | at alpha= | 5.5 | deg
Re: | 250000 |  |  | Cd Min: | 0.22024 | at alpha= | -20 | deg
Mach: | 0.25 |  |  | Cl=0 at alpha= | -14.4724 | deg
|  |  |  | @ Cl=0.1, Cd= | 0.12492
|  |  |  | @ Cl=0.4, Cd= | 0.018821
|  |  |  | @ Cl=0.6, Cd= | 0.016805
alpha (deg) | Cl | Cd | Cm | Cl/Cd
-20 | -0.2885 | 0.22024 | -0.0459 | -1.3099
-19.5 | -0.2943 | 0.21739 | -0.0438 | -1.3538
-19 | -0.2955 | 0.2155 | -0.0403 | -1.3712
-18.5 | -0.2645 | 0.20857 | -0.0474 | -1.2682
-18 | -0.2348 | 0.1999 | -0.0583 | -1.1746
-17.5 | -0.1971 | 0.19268 | -0.0644 | -1.0229
-17 | -0.1627 | 0.18527 | -0.0725 | -0.87818
-16.5 | -0.1307 | 0.17681 | -0.0819 | -0.73921
-16 | -0.0976 | 0.17032 | -0.0874 | -0.57304
-15 | -0.0307 | 0.15492 | -0.1033 | -0.19817
-14.5 | -0.0015 | 0.14823 | -0.1094 | -0.010119
-14 | 0.0257 | 0.14036 | -0.1169 | 0.1831
-13.5 | 0.0669 | 0.13355 | -0.1241 | 0.50094
-13 | 0.0987 | 0.12514 | -0.1341 | 0.78872
-12.5 | 0.1317 | 0.11961 | -0.1378 | 1.1011
-12 | 0.1579 | 0.11191 | -0.1468 | 1.411
-11.5 | 0.199 | 0.10627 | -0.1516 | 1.8726
-11 | 0.2104 | 0.09973 | -0.1585 | 2.1097
-10.5 | 0.249 | 0.09519 | -0.1599 | 2.6158
-10 | 0.2567 | 0.08913 | -0.1662 | 2.8801
-9.5 | 0.2867 | 0.08537 | -0.165 | 3.3583
-8.5 | 0.3217 | 0.07656 | -0.1684 | 4.2019
-8 | 0.0641 | 0.04087 | -0.1856 | 1.5684
-7.5 | 0.1016 | 0.02755 | -0.2151 | 3.6878
-7 | 0.2508 | 0.05252 | -0.1738 | 4.7753
-6.5 | 0.2341 | 0.0215 | -0.2274 | 10.8884
-6 | 0.2899 | 0.02059 | -0.228 | 14.0797
-5.5 | 0.361 | 0.01934 | -0.2308 | 18.666
-5 | 0.4196 | 0.01856 | -0.2315 | 22.6078
-4.5 | 0.4895 | 0.01765 | -0.2337 | 27.7337
-4 | 0.5487 | 0.01722 | -0.234 | 31.8641
-3.5 | 0.6167 | 0.01667 | -0.2356 | 36.9946
-3 | 0.675 | 0.01654 | -0.2356 | 40.8102
-2.5 | 0.7421 | 0.01613 | -0.2369 | 46.0074
-2 | 0.7991 | 0.01605 | -0.2367 | 49.7882
-1.5 | 0.8662 | 0.01579 | -0.238 | 54.8575
-1 | 0.9213 | 0.01583 | -0.2373 | 58.1996
-0.5 | 0.9867 | 0.01575 | -0.2383 | 62.6476
0 | 1.0417 | 0.01583 | -0.2375 | 65.8054
0.5 | 1.1013 | 0.01588 | -0.2376 | 69.3514
1 | 1.1605 | 0.01593 | -0.2375 | 72.85
1.5 | 1.2147 | 0.01618 | -0.2365 | 75.0742
2 | 1.278 | 0.01631 | -0.2371 | 78.3568
2.5 | 1.3272 | 0.01658 | -0.2353 | 80.0483
3 | 1.3809 | 0.0169 | -0.2342 | 81.7101
3.5 | 1.4399 | 0.01711 | -0.234 | 84.1555
4 | 1.4844 | 0.01753 | -0.2313 | 84.6777
4.5 | 1.5335 | 0.01795 | -0.2295 | 85.4318
5 | 1.5884 | 0.01826 | -0.2285 | 86.988
5.5 | 1.6249 | 0.01864 | -0.2244 | 87.1727
6 | 1.6514 | 0.01903 | -0.2183 | 86.7788
6.5 | 1.6901 | 0.01982 | -0.2147 | 85.2725
7 | 1.7316 | 0.0206 | -0.2116 | 84.0583
7.5 | 1.7521 | 0.02183 | -0.2055 | 80.2611
8 | 1.7752 | 0.02325 | -0.2001 | 76.3527
8.5 | 1.7994 | 0.02481 | -0.1952 | 72.5272
9 | 1.8225 | 0.02657 | -0.1903 | 68.5924
9.5 | 1.8431 | 0.02859 | -0.1854 | 64.4666
10 | 1.8605 | 0.03095 | -0.1805 | 60.1131
10.5 | 1.8746 | 0.03368 | -0.1757 | 55.6591
11 | 1.885 | 0.03689 | -0.1709 | 51.0979
11.5 | 1.8926 | 0.04061 | -0.1663 | 46.6043
12 | 1.8979 | 0.04483 | -0.1622 | 42.3355
12.5 | 1.9011 | 0.04959 | -0.1584 | 38.3364
13 | 1.9019 | 0.05493 | -0.1551 | 34.6241
13.5 | 1.9011 | 0.06079 | -0.1522 | 31.2732
14 | 1.8979 | 0.06722 | -0.1498 | 28.2342
14.5 | 1.8924 | 0.07425 | -0.148 | 25.4869
15 | 1.8853 | 0.08175 | -0.1466 | 23.0618
16 | 1.8669 | 0.09816 | -0.1457 | 19.0189
16.5 | 1.8571 | 0.10674 | -0.1462 | 17.3984
17 | 1.8475 | 0.11545 | -0.1472 | 16.0026
17.5 | 1.8384 | 0.12414 | -0.1487 | 14.8091
18 | 1.8308 | 0.13267 | -0.1507 | 13.7997

## 23. Re 250k Mach 0.50 (1)
BIGFOIL.COM POLAR EXPORT
Joukowsky 16.00% thick 8.00% camber
Joukowsky 16.00% thick 8.00% camber |  |  |  | Cl Max: | 2.278 | at alpha= | 9.5 | deg
JavaFoil+Calcfoil stall+Eppler ext transition |  |  |  | L/D Max: | 82.755 | at alpha= | -0.5 | deg
Re: | 250000 |  |  | Cd Min: | 0.01419 | at alpha= | -1.5 | deg
Mach: | 0.5 |  |  | Cl=0 at alpha= | -9.3654 | deg
|  |  |  | @ Cl=0.1, Cd= | 0.057092
|  |  |  | @ Cl=0.4, Cd= | 0.038054
|  |  |  | @ Cl=0.6, Cd= | 0.028654
alpha (deg) | Cl | Cd | Cm | Cl/Cd
-20 | -0.633 | 0.28358 | -0.15 | -2.231
-19.5 | -0.602 | 0.27942 | -0.147 | -2.154
-19 | -0.572 | 0.26477 | -0.147 | -2.16
-18.5 | -0.542 | 0.26025 | -0.147 | -2.083
-18 | -0.512 | 0.25047 | -0.144 | -2.043
-17.5 | -0.482 | 0.25209 | -0.144 | -1.911
-17 | -0.452 | 0.24511 | -0.144 | -1.844
-16.5 | -0.422 | 0.23221 | -0.141 | -1.815
-16 | -0.392 | 0.22709 | -0.14 | -1.725
-15.5 | -0.362 | 0.22016 | -0.141 | -1.645
-15 | -0.332 | 0.20898 | -0.136 | -1.588
-14.5 | -0.302 | 0.20189 | -0.136 | -1.497
-14 | -0.272 | 0.19146 | -0.134 | -1.423
-13.5 | -0.243 | 0.18727 | -0.132 | -1.297
-13 | -0.213 | 0.18301 | -0.133 | -1.166
-12.5 | -0.184 | 0.1663 | -0.128 | -1.105
-12 | -0.154 | 0.15666 | -0.123 | -0.984
-11.5 | -0.125 | 0.14384 | -0.123 | -0.868
-11 | -0.096 | 0.12975 | -0.118 | -0.736
-10.5 | -0.098 | 0.08759 | -0.125 | -1.115
-10 | -0.061 | 0.07714 | -0.136 | -0.795
-9.5 | -0.014 | 0.06949 | -0.144 | -0.204
-9 | 0.038 | 0.06312 | -0.15 | 0.604
-8.5 | 0.094 | 0.05733 | -0.157 | 1.633
-8 | 0.151 | 0.05507 | -0.164 | 2.746
-7.5 | 0.211 | 0.05053 | -0.17 | 4.168
-7 | 0.272 | 0.04614 | -0.177 | 5.886
-6.5 | 0.334 | 0.04202 | -0.184 | 7.951
-6 | 0.398 | 0.03816 | -0.191 | 10.432
-5.5 | 0.463 | 0.03471 | -0.198 | 13.351
-5 | 0.53 | 0.03151 | -0.204 | 16.831
-4.5 | 0.599 | 0.02869 | -0.21 | 20.873
-4 | 0.669 | 0.02616 | -0.216 | 25.568
-3.5 | 0.741 | 0.02385 | -0.222 | 31.08
-3 | 0.82 | 0.02176 | -0.227 | 37.676
-2.5 | 0.899 | 0.01957 | -0.234 | 45.916
-2 | 0.989 | 0.01824 | -0.243 | 54.229
-1.5 | 1.129 | 0.01419 | -0.263 | 79.548
-1 | 1.2 | 0.01466 | -0.262 | 81.864
-0.5 | 1.259 | 0.01522 | -0.262 | 82.755
0 | 1.304 | 0.01604 | -0.262 | 81.313
0.5 | 1.37 | 0.01673 | -0.262 | 81.869
1 | 1.435 | 0.01744 | -0.261 | 82.323
1.5 | 1.5 | 0.01821 | -0.261 | 82.358
2 | 1.564 | 0.01907 | -0.261 | 82.005
2.5 | 1.627 | 0.01999 | -0.26 | 81.419
3 | 1.69 | 0.02096 | -0.26 | 80.619
3.5 | 1.751 | 0.02199 | -0.26 | 79.635
4 | 1.812 | 0.02295 | -0.259 | 78.933
4.5 | 1.871 | 0.02419 | -0.259 | 77.325
5 | 1.929 | 0.02563 | -0.258 | 75.254
5.5 | 1.985 | 0.02718 | -0.257 | 73.026
6 | 2.039 | 0.02891 | -0.257 | 70.515
6.5 | 2.091 | 0.03087 | -0.256 | 67.711
7 | 2.139 | 0.0331 | -0.255 | 64.613
7.5 | 2.182 | 0.03531 | -0.254 | 61.813
8 | 2.22 | 0.03831 | -0.254 | 57.948
8.5 | 2.25 | 0.04182 | -0.252 | 53.809
9 | 2.271 | 0.04622 | -0.251 | 49.125
9.5 | 2.278 | 0.05179 | -0.25 | 43.982
10 | 2.267 | 0.05981 | -0.248 | 37.901
10.5 | 2.23 | 0.07103 | -0.246 | 31.391
11 | 2.154 | 0.08197 | -0.243 | 26.279
11.5 | 2.002 | 0.09475 | -0.24 | 21.134
12 | 1.17 | 0.13817 | -0.104 | 8.469
12.5 | 1.198 | 0.17499 | -0.118 | 6.845
13 | 1.226 | 0.1951 | -0.128 | 6.282
13.5 | 1.254 | 0.2084 | -0.137 | 6.018
14 | 1.281 | 0.21776 | -0.141 | 5.884
14.5 | 1.309 | 0.23362 | -0.145 | 5.601

## 24. Re 250k Mach 0.50 (2)
BIGFOIL.COM POLAR EXPORT
Joukowsky 16.00% thick 8.00% camber
Joukowsky 16.00% thick 8.00% camber |  |  |  | Cl Max: | 1.7559 | at alpha= | 15.5 | deg
XFOIL ncrit=9 |  |  |  | L/D Max: | 60.8176 | at alpha= | 1 | deg
Re: | 250000 |  |  | Cd Min: | 0.28315 | at alpha= | 20 | deg
Mach: | 0.5 |  |  | Cl=0 at alpha= | -15.864 | deg
|  |  |  | @ Cl=0.1, Cd= | 0.15094
|  |  |  | @ Cl=0.4, Cd= | 0.088096
|  |  |  | @ Cl=0.6, Cd= | 0.021342
alpha (deg) | Cl | Cd | Cm | Cl/Cd
-20 | -0.3198 | 0.24372 | -0.0437 | -1.3122
-19.5 | -0.285 | 0.2349 | -0.0521 | -1.2133
-19 | -0.2414 | 0.22621 | -0.062 | -1.0671
-18.5 | -0.2051 | 0.21713 | -0.0723 | -0.9446
-18 | -0.1616 | 0.20787 | -0.0822 | -0.77741
-17.5 | -0.1242 | 0.20004 | -0.0897 | -0.62088
-16.5 | -0.0412 | 0.18245 | -0.1095 | -0.22582
-16 | -0.0099 | 0.17529 | -0.1154 | -0.056478
-15.5 | 0.0265 | 0.16652 | -0.1257 | 0.15914
-15 | 0.0765 | 0.15822 | -0.1348 | 0.4835
-14.5 | 0.0953 | 0.15176 | -0.1419 | 0.62797
-14 | 0.1443 | 0.14326 | -0.1489 | 1.0073
-13.5 | 0.1776 | 0.13637 | -0.1562 | 1.3023
-13 | 0.2079 | 0.12948 | -0.1615 | 1.6057
-12.5 | 0.2517 | 0.12246 | -0.1691 | 2.0554
-12 | 0.2601 | 0.11725 | -0.1719 | 2.2183
-11.5 | 0.298 | 0.11164 | -0.1746 | 2.6693
-10.5 | 0.3377 | 0.10145 | -0.1789 | 3.3287
-10 | 0.3455 | 0.09727 | -0.184 | 3.552
-9.5 | 0.3726 | 0.09208 | -0.1824 | 4.0465
-9 | 0.403 | 0.08766 | -0.1839 | 4.5973
-8.5 | 0.4047 | 0.0834 | -0.1848 | 4.8525
-8 | 0.4322 | 0.07965 | -0.1838 | 5.4262
-7.5 | 0.4187 | 0.07578 | -0.1875 | 5.5252
-7 | 0.4147 | 0.06938 | -0.1861 | 5.9772
-6.5 | 0.4574 | 0.06516 | -0.1856 | 7.0196
-6 | 0.4489 | 0.061 | -0.183 | 7.359
-5.5 | 0.4305 | 0.05698 | -0.1791 | 7.5553
-4.5 | 0.3804 | 0.04229 | -0.1866 | 8.995
-4 | 0.5222 | 0.02265 | -0.244 | 23.0552
-3.5 | 0.6001 | 0.02134 | -0.2471 | 28.1209
-3 | 0.6762 | 0.02059 | -0.249 | 32.8412
-2.5 | 0.7558 | 0.01992 | -0.2509 | 37.9418
-2 | 0.8184 | 0.01982 | -0.25 | 41.2916
-1.5 | 0.9049 | 0.01933 | -0.2528 | 46.8132
-1 | 0.9558 | 0.01963 | -0.2498 | 48.6908
-0.5 | 1.0318 | 0.01957 | -0.2508 | 52.7236
0 | 1.091 | 0.01981 | -0.249 | 55.0732
0.5 | 1.1386 | 0.02035 | -0.2453 | 55.9509
1 | 1.2273 | 0.02018 | -0.2481 | 60.8176
1.5 | 1.2516 | 0.02117 | -0.2406 | 59.1214
2 | 1.2928 | 0.02211 | -0.2361 | 58.4713
3 | 1.3963 | 0.02361 | -0.2302 | 59.1402
3.5 | 1.4253 | 0.02527 | -0.2245 | 56.4028
4 | 1.4753 | 0.02633 | -0.2214 | 56.0311
4.5 | 1.5292 | 0.02722 | -0.2187 | 56.1793
5 | 1.545 | 0.02986 | -0.2122 | 51.7415
5.5 | 1.5663 | 0.03265 | -0.2067 | 47.9724
6 | 1.5972 | 0.03516 | -0.2024 | 45.4266
6.5 | 1.6458 | 0.0367 | -0.1995 | 44.8447
7 | 1.6656 | 0.03883 | -0.1933 | 42.8947
7.5 | 1.674 | 0.04337 | -0.1882 | 38.5981
8 | 1.6829 | 0.04826 | -0.1836 | 34.8715
9 | 1.7015 | 0.05899 | -0.1758 | 28.8439
9.5 | 1.7103 | 0.06485 | -0.1727 | 26.3732
10 | 1.7175 | 0.07114 | -0.1699 | 24.1425
10.5 | 1.7233 | 0.07786 | -0.1676 | 22.1333
11 | 1.7279 | 0.08495 | -0.1657 | 20.3402
11.5 | 1.7314 | 0.09242 | -0.1644 | 18.734
12 | 1.7341 | 0.1002 | -0.1636 | 17.3064
12.5 | 1.7369 | 0.10814 | -0.1634 | 16.0616
13 | 1.7405 | 0.11615 | -0.1636 | 14.9849
13.5 | 1.744 | 0.1243 | -0.1643 | 14.0306
14 | 1.7484 | 0.13246 | -0.1656 | 13.1995
14.5 | 1.7521 | 0.14083 | -0.1674 | 12.4412
15 | 1.7553 | 0.14937 | -0.1697 | 11.7514
15.5 | 1.7559 | 0.15843 | -0.1729 | 11.0831
16 | 1.7536 | 0.16807 | -0.1769 | 10.4337
16.5 | 1.7454 | 0.1788 | -0.1823 | 9.7617
17 | 1.7296 | 0.19116 | -0.1896 | 9.0479
17.5 | 1.7045 | 0.20558 | -0.1992 | 8.2912
18 | 1.6713 | 0.22232 | -0.2113 | 7.5175
18.5 | 1.6452 | 0.23886 | -0.2235 | 6.8877
19 | 1.6283 | 0.25455 | -0.2349 | 6.3968
19.5 | 1.6182 | 0.26979 | -0.2458 | 5.998
20 | 1.6181 | 0.28315 | -0.255 | 5.7146

## 25. Re 500k Mach 0.00 (1)
BIGFOIL.COM POLAR EXPORT
Joukowsky 16.00% thick 8.00% camber
Joukowsky 16.00% thick 8.00% camber |  |  |  | Cl Max: | 2.414 | at alpha= | 15.5 | deg
JavaFoil+Calcfoil stall+Eppler ext transition |  |  |  | L/D Max: | 117.703 | at alpha= | 4.5 | deg
Re: | 500000 |  |  | Cd Min: | 0.00677 | at alpha= | -4.5 | deg
Mach: | 0 |  |  | Cl=0 at alpha= | -9.3628 | deg
|  |  |  | @ Cl=0.1, Cd= | 0.032853
|  |  |  | @ Cl=0.4, Cd= | 0.016333
|  |  |  | @ Cl=0.6, Cd= | 0.0068818
alpha (deg) | Cl | Cd | Cm | Cl/Cd
-20 | -0.731 | 0.16644 | -0.126 | -4.392
-19.5 | -0.717 | 0.15875 | -0.128 | -4.516
-19 | -0.701 | 0.15093 | -0.129 | -4.641
-18.5 | -0.682 | 0.14298 | -0.13 | -4.771
-18 | -0.662 | 0.13571 | -0.131 | -4.875
-17.5 | -0.639 | 0.12873 | -0.133 | -4.963
-17 | -0.614 | 0.12169 | -0.134 | -5.045
-16.5 | -0.586 | 0.11523 | -0.136 | -5.086
-16 | -0.556 | 0.10863 | -0.137 | -5.12
-15.5 | -0.525 | 0.10221 | -0.139 | -5.133
-15 | -0.491 | 0.09627 | -0.141 | -5.098
-14.5 | -0.455 | 0.09042 | -0.143 | -5.036
-14 | -0.418 | 0.08465 | -0.145 | -4.938
-13.5 | -0.379 | 0.07908 | -0.148 | -4.793
-13 | -0.338 | 0.07382 | -0.15 | -4.584
-12.5 | -0.296 | 0.06878 | -0.152 | -4.306
-12 | -0.252 | 0.06372 | -0.155 | -3.962
-11.5 | -0.207 | 0.05891 | -0.158 | -3.521
-11 | -0.161 | 0.05427 | -0.161 | -2.964
-10.5 | -0.113 | 0.04988 | -0.164 | -2.268
-10 | -0.064 | 0.04555 | -0.167 | -1.41
-9.5 | -0.014 | 0.0413 | -0.171 | -0.343
-9 | 0.037 | 0.03733 | -0.175 | 0.994
-8.5 | 0.09 | 0.03353 | -0.178 | 2.671
-8 | 0.143 | 0.02994 | -0.182 | 4.784
-7.5 | 0.198 | 0.02658 | -0.186 | 7.456
-7 | 0.255 | 0.02339 | -0.19 | 10.886
-6.5 | 0.313 | 0.02038 | -0.195 | 15.345
-6 | 0.373 | 0.01752 | -0.2 | 21.272
-5.5 | 0.436 | 0.01475 | -0.205 | 29.532
-5 | 0.504 | 0.01225 | -0.213 | 41.175
-4.5 | 0.602 | 0.00677 | -0.23 | 88.949
-4 | 0.665 | 0.00694 | -0.23 | 95.832
-3.5 | 0.727 | 0.0072 | -0.231 | 101.063
-3 | 0.792 | 0.00891 | -0.231 | 88.857
-2.5 | 0.854 | 0.00922 | -0.231 | 92.564
-2 | 0.916 | 0.00921 | -0.23 | 99.42
-1.5 | 0.978 | 0.00914 | -0.23 | 106.977
-1 | 1.039 | 0.01004 | -0.23 | 103.516
-0.5 | 1.094 | 0.01027 | -0.23 | 106.526
0 | 1.149 | 0.0106 | -0.23 | 108.374
0.5 | 1.208 | 0.01093 | -0.23 | 110.477
1 | 1.267 | 0.01128 | -0.23 | 112.303
1.5 | 1.325 | 0.01165 | -0.23 | 113.689
2 | 1.383 | 0.01205 | -0.229 | 114.774
2.5 | 1.441 | 0.01247 | -0.229 | 115.503
3 | 1.498 | 0.01291 | -0.229 | 116.033
3.5 | 1.554 | 0.01337 | -0.229 | 116.273
4 | 1.611 | 0.01382 | -0.229 | 116.582
4.5 | 1.666 | 0.01416 | -0.228 | 117.703
5 | 1.721 | 0.01471 | -0.228 | 117.021
5.5 | 1.775 | 0.0153 | -0.228 | 116.04
6 | 1.829 | 0.01596 | -0.227 | 114.58
6.5 | 1.881 | 0.01663 | -0.227 | 113.124
7 | 1.932 | 0.01705 | -0.226 | 113.336
7.5 | 1.982 | 0.01794 | -0.226 | 110.475
8 | 2.03 | 0.01891 | -0.226 | 107.359
8.5 | 2.076 | 0.01995 | -0.225 | 104.043
9 | 2.12 | 0.02113 | -0.225 | 100.334
9.5 | 2.162 | 0.02244 | -0.224 | 96.339
10 | 2.201 | 0.02388 | -0.223 | 92.154
10.5 | 2.237 | 0.02554 | -0.223 | 87.615
11 | 2.271 | 0.02748 | -0.222 | 82.645
11.5 | 2.301 | 0.02977 | -0.221 | 77.3
12 | 2.327 | 0.0326 | -0.22 | 71.384
12.5 | 2.349 | 0.03619 | -0.219 | 64.905
13 | 2.367 | 0.04015 | -0.218 | 58.968
13.5 | 2.383 | 0.04383 | -0.217 | 54.37
14 | 2.396 | 0.04706 | -0.216 | 50.909
14.5 | 2.406 | 0.05009 | -0.215 | 48.038
15 | 2.412 | 0.05319 | -0.214 | 45.343
15.5 | 2.414 | 0.05639 | -0.213 | 42.817
16 | 2.414 | 0.05972 | -0.212 | 40.416
16.5 | 2.409 | 0.06311 | -0.211 | 38.174
17 | 2.4 | 0.06683 | -0.21 | 35.907
17.5 | 2.387 | 0.07075 | -0.209 | 33.736
18 | 2.371 | 0.07486 | -0.208 | 31.669
18.5 | 2.351 | 0.07923 | -0.207 | 29.672
19 | 2.328 | 0.0838 | -0.206 | 27.787
19.5 | 2.301 | 0.08885 | -0.204 | 25.904
20 | 2.271 | 0.09423 | -0.203 | 24.101

## 26. Re 500k Mach 0.00 (2)
BIGFOIL.COM POLAR EXPORT
Joukowsky 16.00% thick 8.00% camber
Joukowsky 16.00% thick 8.00% camber |  |  |  | Cl Max: | 1.9409 | at alpha= | 14.5 | deg
XFOIL ncrit=9 |  |  |  | L/D Max: | 120 | at alpha= | 5 | deg
Re: | 500000 |  |  | Cd Min: | 0.13257 | at alpha= | 19.5 | deg
Mach: | 0 |  |  | Cl=0 at alpha= | -8.7627 | deg
|  |  |  | @ Cl=0.1, Cd= | 0.014301
|  |  |  | @ Cl=0.4, Cd= | 0.01164
|  |  |  | @ Cl=0.6, Cd= | 0.01082
alpha (deg) | Cl | Cd | Cm | Cl/Cd
-13 | -0.2599 | 0.04481 | -0.1851 | -5.8
-12.5 | -0.289 | 0.03744 | -0.1894 | -7.719
-12 | -0.2957 | 0.0336 | -0.1894 | -8.8006
-11.5 | -0.2919 | 0.02851 | -0.1946 | -10.2385
-11 | -0.254 | 0.02262 | -0.2073 | -11.229
-10.5 | -0.2005 | 0.0201 | -0.2126 | -9.9751
-10 | -0.1448 | 0.01852 | -0.2158 | -7.8186
-9.5 | -0.0868 | 0.01704 | -0.2186 | -5.0939
-9 | -0.0281 | 0.01609 | -0.2206 | -1.7464
-8.5 | 0.0311 | 0.01504 | -0.2224 | 2.0678
-8 | 0.0914 | 0.01442 | -0.224 | 6.3384
-7.5 | 0.1509 | 0.0136 | -0.2254 | 11.0956
-7 | 0.2119 | 0.013 | -0.2268 | 16.3
-6.5 | 0.2714 | 0.01253 | -0.2277 | 21.66
-6 | 0.3325 | 0.01212 | -0.2289 | 27.434
-5.5 | 0.3919 | 0.01168 | -0.2298 | 33.5531
-5 | 0.453 | 0.01138 | -0.2308 | 39.8067
-4.5 | 0.5119 | 0.01107 | -0.2314 | 46.2421
-4 | 0.5725 | 0.01091 | -0.2322 | 52.4748
-3.5 | 0.6307 | 0.01072 | -0.2326 | 58.834
-3 | 0.6904 | 0.01067 | -0.2332 | 64.7048
-2.5 | 0.7483 | 0.01053 | -0.2335 | 71.0636
-2 | 0.8073 | 0.0105 | -0.2339 | 76.8857
-1.5 | 0.8646 | 0.01044 | -0.2341 | 82.8161
-1 | 0.9224 | 0.01048 | -0.2343 | 88.0153
-0.5 | 0.979 | 0.0105 | -0.2343 | 93.2381
0 | 1.0355 | 0.01059 | -0.2343 | 97.7809
0.5 | 1.0913 | 0.01069 | -0.2342 | 102.0861
1 | 1.1461 | 0.01081 | -0.2338 | 106.0222
1.5 | 1.2009 | 0.01102 | -0.2335 | 108.9746
2 | 1.254 | 0.01114 | -0.2329 | 112.5673
2.5 | 1.3066 | 0.01137 | -0.2323 | 114.9164
3 | 1.358 | 0.01165 | -0.2313 | 116.5665
3.5 | 1.4079 | 0.01188 | -0.2302 | 118.5101
4 | 1.4566 | 0.01221 | -0.2288 | 119.2957
4.5 | 1.5029 | 0.01257 | -0.2271 | 119.5625
5 | 1.5468 | 0.01289 | -0.2249 | 120
5.5 | 1.5857 | 0.0133 | -0.2218 | 119.2256
6 | 1.6223 | 0.01375 | -0.2184 | 117.9855
6.5 | 1.6507 | 0.01404 | -0.2133 | 117.5712
7 | 1.6848 | 0.01481 | -0.2097 | 113.761
7.5 | 1.7166 | 0.01575 | -0.2059 | 108.9905
8 | 1.7459 | 0.01686 | -0.2019 | 103.5528
9 | 1.7994 | 0.01956 | -0.1938 | 91.9939
9.5 | 1.824 | 0.02119 | -0.1898 | 86.0783
10 | 1.8459 | 0.02309 | -0.1857 | 79.9437
10.5 | 1.8657 | 0.02526 | -0.1816 | 73.8599
11 | 1.8829 | 0.02776 | -0.1776 | 67.8278
11.5 | 1.8977 | 0.03062 | -0.1736 | 61.9758
12 | 1.9101 | 0.03386 | -0.1698 | 56.4117
12.5 | 1.9201 | 0.03755 | -0.1662 | 51.1345
13 | 1.9272 | 0.04171 | -0.1627 | 46.2047
13.5 | 1.934 | 0.04618 | -0.1597 | 41.8796
14 | 1.939 | 0.05104 | -0.1569 | 37.9898
14.5 | 1.9409 | 0.05649 | -0.1544 | 34.3583
15 | 1.9401 | 0.0625 | -0.1523 | 31.0416
15.5 | 1.9369 | 0.06906 | -0.1506 | 28.0466
16 | 1.9319 | 0.0761 | -0.1493 | 25.3863
16.5 | 1.9246 | 0.08372 | -0.1484 | 22.9885
17 | 1.9158 | 0.09173 | -0.1481 | 20.8852
17.5 | 1.9075 | 0.09987 | -0.1482 | 19.0998
18 | 1.8992 | 0.1081 | -0.1487 | 17.5689
18.5 | 1.8912 | 0.11635 | -0.1498 | 16.2544
19 | 1.8841 | 0.12451 | -0.1512 | 15.1321
19.5 | 1.8775 | 0.13257 | -0.1531 | 14.1623

## 27. Re 500k Mach 0.10 (1)
BIGFOIL.COM POLAR EXPORT
Joukowsky 16.00% thick 8.00% camber
Joukowsky 16.00% thick 8.00% camber |  |  |  | Cl Max: | 2.407 | at alpha= | 15 | deg
JavaFoil+Calcfoil stall+Eppler ext transition |  |  |  | L/D Max: | 117.121 | at alpha= | 4.5 | deg
Re: | 500000 |  |  | Cd Min: | 0.00678 | at alpha= | -4.5 | deg
Mach: | 0.1 |  |  | Cl=0 at alpha= | -9.3628 | deg
|  |  |  | @ Cl=0.1, Cd= | 0.03335
|  |  |  | @ Cl=0.4, Cd= | 0.016767
|  |  |  | @ Cl=0.6, Cd= | 0.0070645
alpha (deg) | Cl | Cd | Cm | Cl/Cd
-20 | -0.714 | 0.17016 | -0.125 | -4.195
-19.5 | -0.702 | 0.16129 | -0.126 | -4.351
-19 | -0.688 | 0.15321 | -0.128 | -4.49
-18.5 | -0.671 | 0.14533 | -0.13 | -4.62
-18 | -0.653 | 0.13803 | -0.131 | -4.728
-17.5 | -0.631 | 0.13067 | -0.132 | -4.832
-17 | -0.608 | 0.12355 | -0.134 | -4.92
-16.5 | -0.581 | 0.1168 | -0.135 | -4.977
-16 | -0.553 | 0.11025 | -0.137 | -5.012
-15.5 | -0.522 | 0.10368 | -0.139 | -5.031
-15 | -0.489 | 0.09741 | -0.141 | -5.019
-14.5 | -0.454 | 0.09154 | -0.143 | -4.96
-14 | -0.417 | 0.08569 | -0.145 | -4.868
-13.5 | -0.379 | 0.08014 | -0.147 | -4.723
-13 | -0.338 | 0.07477 | -0.149 | -4.523
-12.5 | -0.296 | 0.06968 | -0.152 | -4.251
-12 | -0.253 | 0.06462 | -0.155 | -3.91
-11.5 | -0.208 | 0.05968 | -0.158 | -3.479
-11 | -0.161 | 0.05496 | -0.161 | -2.932
-10.5 | -0.113 | 0.05054 | -0.164 | -2.243
-10 | -0.064 | 0.04616 | -0.167 | -1.395
-9.5 | -0.014 | 0.04186 | -0.171 | -0.339
-9 | 0.037 | 0.03786 | -0.175 | 0.983
-8.5 | 0.09 | 0.03402 | -0.178 | 2.641
-8 | 0.144 | 0.0304 | -0.182 | 4.725
-7.5 | 0.199 | 0.02701 | -0.186 | 7.36
-7 | 0.255 | 0.02381 | -0.191 | 10.722
-6.5 | 0.314 | 0.02082 | -0.195 | 15.056
-6 | 0.374 | 0.01792 | -0.2 | 20.857
-5.5 | 0.436 | 0.01517 | -0.205 | 28.778
-5 | 0.505 | 0.01247 | -0.212 | 40.448
-4.5 | 0.605 | 0.00678 | -0.231 | 89.236
-4 | 0.668 | 0.00695 | -0.232 | 96.085
-3.5 | 0.731 | 0.00721 | -0.232 | 101.322
-3 | 0.796 | 0.00895 | -0.232 | 88.917
-2.5 | 0.858 | 0.00927 | -0.232 | 92.585
-2 | 0.92 | 0.00926 | -0.231 | 99.413
-1.5 | 0.983 | 0.00918 | -0.231 | 106.992
-1 | 1.045 | 0.01005 | -0.231 | 103.978
-0.5 | 1.1 | 0.01033 | -0.231 | 106.466
0 | 1.154 | 0.01066 | -0.231 | 108.272
0.5 | 1.213 | 0.011 | -0.231 | 110.299
1 | 1.272 | 0.01135 | -0.231 | 112.111
1.5 | 1.331 | 0.01174 | -0.231 | 113.435
2 | 1.389 | 0.01214 | -0.231 | 114.441
2.5 | 1.447 | 0.01257 | -0.23 | 115.164
3 | 1.505 | 0.01301 | -0.23 | 115.65
3.5 | 1.562 | 0.01348 | -0.23 | 115.822
4 | 1.618 | 0.01394 | -0.23 | 116.067
4.5 | 1.674 | 0.01429 | -0.229 | 117.121
5 | 1.729 | 0.01486 | -0.229 | 116.373
5.5 | 1.783 | 0.01546 | -0.229 | 115.325
6 | 1.836 | 0.01614 | -0.228 | 113.782
6.5 | 1.889 | 0.01683 | -0.228 | 112.258
7 | 1.94 | 0.01727 | -0.227 | 112.342
7.5 | 1.99 | 0.01817 | -0.227 | 109.509
8 | 2.038 | 0.01918 | -0.227 | 106.265
8.5 | 2.084 | 0.02026 | -0.226 | 102.876
9 | 2.128 | 0.02146 | -0.226 | 99.147
9.5 | 2.169 | 0.02281 | -0.225 | 95.115
10 | 2.208 | 0.0243 | -0.224 | 90.873
10.5 | 2.244 | 0.02603 | -0.224 | 86.203
11 | 2.277 | 0.02803 | -0.223 | 81.238
11.5 | 2.306 | 0.03043 | -0.222 | 75.789
12 | 2.331 | 0.03346 | -0.221 | 69.681
12.5 | 2.352 | 0.0372 | -0.22 | 63.234
13 | 2.369 | 0.04129 | -0.219 | 57.379
13.5 | 2.383 | 0.04492 | -0.218 | 53.051
14 | 2.395 | 0.04821 | -0.217 | 49.68
14.5 | 2.403 | 0.05139 | -0.216 | 46.766
15 | 2.407 | 0.05457 | -0.215 | 44.103
15.5 | 2.407 | 0.05785 | -0.214 | 41.605
16 | 2.403 | 0.06133 | -0.213 | 39.186
16.5 | 2.396 | 0.06492 | -0.212 | 36.91
17 | 2.384 | 0.06878 | -0.211 | 34.657
17.5 | 2.367 | 0.07288 | -0.21 | 32.479
18 | 2.347 | 0.07722 | -0.209 | 30.395
18.5 | 2.323 | 0.08174 | -0.207 | 28.423
19 | 2.297 | 0.08681 | -0.206 | 26.456
19.5 | 2.265 | 0.09205 | -0.205 | 24.604
20 | 2.23 | 0.098 | -0.203 | 22.752

## 28. Re 500k Mach 0.10 (2)
BIGFOIL.COM POLAR EXPORT
Joukowsky 16.00% thick 8.00% camber
Joukowsky 16.00% thick 8.00% camber |  |  |  | Cl Max: | 1.938 | at alpha= | 14.5 | deg
XFOIL ncrit=9 |  |  |  | L/D Max: | 118.744 | at alpha= | 5 | deg
Re: | 500000 |  |  | Cd Min: | 0.21223 | at alpha= | -20 | deg
Mach: | 0.1 |  |  | Cl=0 at alpha= | -8.7363 | deg
|  |  |  | @ Cl=0.1, Cd= | 0.014438
|  |  |  | @ Cl=0.4, Cd= | 0.011713
|  |  |  | @ Cl=0.6, Cd= | 0.01091
alpha (deg) | Cl | Cd | Cm | Cl/Cd
-20 | -0.2935 | 0.21223 | -0.0458 | -1.3829
-19.5 | -0.2587 | 0.20595 | -0.0529 | -1.2561
-19 | -0.2256 | 0.19909 | -0.0605 | -1.1332
-18.5 | -0.2021 | 0.18951 | -0.0691 | -1.0664
-18 | -0.1687 | 0.1836 | -0.075 | -0.91885
-17.5 | -0.1367 | 0.17698 | -0.0818 | -0.7724
-17 | -0.1148 | 0.16725 | -0.0906 | -0.6864
-16.5 | -0.0798 | 0.16175 | -0.0959 | -0.49335
-16 | -0.0512 | 0.15527 | -0.1017 | -0.32975
-15.5 | -0.0296 | 0.14614 | -0.1095 | -0.20255
-15 | 0.0094 | 0.14017 | -0.1162 | 0.067061
-13 | -0.1936 | 0.05363 | -0.1783 | -3.6099
-12.5 | -0.2524 | 0.04115 | -0.1883 | -6.1337
-12 | -0.2527 | 0.03724 | -0.1891 | -6.7857
-11.5 | -0.2722 | 0.03183 | -0.1912 | -8.5517
-11 | -0.2571 | 0.02536 | -0.2017 | -10.138
-10.5 | -0.2045 | 0.02094 | -0.2121 | -9.766
-10 | -0.1495 | 0.01917 | -0.2157 | -7.7986
-9.5 | -0.0904 | 0.01746 | -0.2192 | -5.1775
-9 | -0.0318 | 0.01643 | -0.2212 | -1.9355
-8.5 | 0.0285 | 0.01528 | -0.2233 | 1.8652
-8 | 0.0889 | 0.01459 | -0.2248 | 6.0932
-7.5 | 0.1494 | 0.01376 | -0.2264 | 10.8576
-7 | 0.2107 | 0.01313 | -0.2278 | 16.0472
-6.5 | 0.2709 | 0.01267 | -0.2287 | 21.3812
-5.5 | 0.3926 | 0.01175 | -0.2308 | 33.4128
-5 | 0.454 | 0.01144 | -0.2318 | 39.6853
-4.5 | 0.5135 | 0.01115 | -0.2324 | 46.0538
-4 | 0.5743 | 0.01098 | -0.2332 | 52.3042
-3.5 | 0.6331 | 0.01082 | -0.2336 | 58.512
-3 | 0.6933 | 0.01071 | -0.2342 | 64.7339
-2.5 | 0.7518 | 0.01057 | -0.2345 | 71.1258
-2 | 0.811 | 0.01054 | -0.235 | 76.945
-1.5 | 0.8688 | 0.01049 | -0.2351 | 82.8217
-1 | 0.9268 | 0.01053 | -0.2353 | 88.0152
-0.5 | 0.984 | 0.01056 | -0.2353 | 93.1818
0 | 1.0405 | 0.01064 | -0.2353 | 97.7914
0.5 | 1.0971 | 0.01078 | -0.2352 | 101.7718
1 | 1.1518 | 0.01088 | -0.2347 | 105.864
1.5 | 1.2066 | 0.01108 | -0.2343 | 108.8989
2 | 1.26 | 0.01124 | -0.2337 | 112.0996
2.5 | 1.3128 | 0.01146 | -0.233 | 114.555
3 | 1.3645 | 0.01176 | -0.2321 | 116.0289
3.5 | 1.4141 | 0.012 | -0.2307 | 117.8417
4 | 1.4626 | 0.01232 | -0.2293 | 118.7175
4.5 | 1.5089 | 0.01272 | -0.2274 | 118.6242
5 | 1.5508 | 0.01306 | -0.2247 | 118.7443
6 | 1.6265 | 0.01395 | -0.2181 | 116.595
6.5 | 1.6542 | 0.01431 | -0.2129 | 115.5975
7 | 1.6884 | 0.01511 | -0.2092 | 111.7406
7.5 | 1.7205 | 0.01608 | -0.2055 | 106.9963
8 | 1.75 | 0.01723 | -0.2015 | 101.567
8.5 | 1.777 | 0.01858 | -0.1973 | 95.6405
9 | 1.8016 | 0.02016 | -0.193 | 89.3651
9.5 | 1.8251 | 0.02192 | -0.1889 | 83.2619
10 | 1.8467 | 0.02392 | -0.1848 | 77.2032
10.5 | 1.866 | 0.02622 | -0.1807 | 71.167
11 | 1.8828 | 0.02886 | -0.1766 | 65.2391
11.5 | 1.897 | 0.03188 | -0.1726 | 59.5044
12 | 1.909 | 0.0353 | -0.1689 | 54.0793
12.5 | 1.9194 | 0.03908 | -0.1653 | 49.1146
13 | 1.9281 | 0.04325 | -0.1621 | 44.5803
13.5 | 1.9341 | 0.04791 | -0.1591 | 40.3694
14 | 1.9374 | 0.05311 | -0.1563 | 36.479
14.5 | 1.938 | 0.05884 | -0.1539 | 32.9368
15 | 1.9359 | 0.06516 | -0.1519 | 29.7099
15.5 | 1.9306 | 0.07217 | -0.1503 | 26.7507
16 | 1.9236 | 0.07964 | -0.1492 | 24.1537
16.5 | 1.9164 | 0.08738 | -0.1485 | 21.9318
17 | 1.9092 | 0.09532 | -0.1483 | 20.0294
17.5 | 1.9005 | 0.10364 | -0.1486 | 18.3375
18 | 1.8914 | 0.1121 | -0.1495 | 16.8724
18.5 | 1.8825 | 0.12059 | -0.1508 | 15.6107
19.5 | 1.8691 | 0.13689 | -0.1545 | 13.654

## 29. Re 500k Mach 0.25 (1)
BIGFOIL.COM POLAR EXPORT
Joukowsky 16.00% thick 8.00% camber
Joukowsky 16.00% thick 8.00% camber |  |  |  | Cl Max: | 2.373 | at alpha= | 13.5 | deg
JavaFoil+Calcfoil stall+Eppler ext transition |  |  |  | L/D Max: | 113.816 | at alpha= | 4.5 | deg
Re: | 500000 |  |  | Cd Min: | 0.00703 | at alpha= | -4 | deg
Mach: | 0.25 |  |  | Cl=0 at alpha= | -9.3654 | deg
|  |  |  | @ Cl=0.1, Cd= | 0.03609
|  |  |  | @ Cl=0.4, Cd= | 0.019077
|  |  |  | @ Cl=0.6, Cd= | 0.011264
alpha (deg) | Cl | Cd | Cm | Cl/Cd
-20 | -0.563 | 0.19542 | -0.119 | -2.881
-19.5 | -0.571 | 0.18375 | -0.121 | -3.109
-19 | -0.576 | 0.17256 | -0.122 | -3.337
-18.5 | -0.576 | 0.16258 | -0.123 | -3.544
-18 | -0.573 | 0.15316 | -0.126 | -3.743
-17.5 | -0.566 | 0.14432 | -0.128 | -3.923
-17 | -0.555 | 0.13609 | -0.13 | -4.078
-16.5 | -0.539 | 0.12782 | -0.132 | -4.216
-16 | -0.519 | 0.12008 | -0.133 | -4.323
-15.5 | -0.496 | 0.11266 | -0.136 | -4.404
-15 | -0.47 | 0.10541 | -0.138 | -4.456
-14.5 | -0.44 | 0.09885 | -0.14 | -4.453
-14 | -0.408 | 0.0923 | -0.142 | -4.418
-13.5 | -0.373 | 0.08601 | -0.145 | -4.334
-13 | -0.335 | 0.08018 | -0.148 | -4.178
-12.5 | -0.295 | 0.07447 | -0.15 | -3.961
-12 | -0.253 | 0.06909 | -0.153 | -3.658
-11.5 | -0.208 | 0.06398 | -0.156 | -3.257
-11 | -0.162 | 0.05879 | -0.16 | -2.759
-10.5 | -0.114 | 0.05405 | -0.163 | -2.116
-10 | -0.065 | 0.04953 | -0.167 | -1.314
-9.5 | -0.014 | 0.0451 | -0.171 | -0.318
-9 | 0.038 | 0.04072 | -0.175 | 0.927
-8.5 | 0.091 | 0.03671 | -0.179 | 2.484
-8 | 0.146 | 0.03292 | -0.183 | 4.433
-7.5 | 0.202 | 0.02936 | -0.187 | 6.881
-7 | 0.259 | 0.02604 | -0.192 | 9.966
-6.5 | 0.319 | 0.0229 | -0.196 | 13.91
-6 | 0.379 | 0.02001 | -0.201 | 18.956
-5.5 | 0.442 | 0.01721 | -0.206 | 25.717
-5 | 0.509 | 0.01455 | -0.212 | 34.961
-4.5 | 0.582 | 0.01215 | -0.22 | 47.87
-4 | 0.686 | 0.00703 | -0.238 | 97.651
-3.5 | 0.751 | 0.00731 | -0.238 | 102.783
-3 | 0.818 | 0.00934 | -0.238 | 87.531
-2.5 | 0.882 | 0.00933 | -0.238 | 94.506
-2 | 0.946 | 0.00921 | -0.238 | 102.716
-1.5 | 1.01 | 0.01004 | -0.238 | 100.597
-1 | 1.073 | 0.01033 | -0.237 | 103.865
-0.5 | 1.13 | 0.01069 | -0.237 | 105.637
0 | 1.184 | 0.01101 | -0.237 | 107.514
0.5 | 1.245 | 0.01139 | -0.237 | 109.302
1 | 1.305 | 0.01178 | -0.237 | 110.774
1.5 | 1.365 | 0.01219 | -0.237 | 111.951
2 | 1.424 | 0.01264 | -0.237 | 112.696
2.5 | 1.484 | 0.01311 | -0.236 | 113.132
3 | 1.542 | 0.01361 | -0.236 | 113.271
3.5 | 1.6 | 0.01414 | -0.236 | 113.197
4 | 1.657 | 0.01466 | -0.236 | 113.097
4.5 | 1.714 | 0.01506 | -0.235 | 113.816
5 | 1.77 | 0.01571 | -0.235 | 112.661
5.5 | 1.825 | 0.01642 | -0.235 | 111.168
6 | 1.879 | 0.01718 | -0.234 | 109.429
6.5 | 1.933 | 0.01801 | -0.234 | 107.314
7 | 1.984 | 0.01856 | -0.233 | 106.922
7.5 | 2.034 | 0.0196 | -0.233 | 103.759
8 | 2.081 | 0.02077 | -0.232 | 100.223
8.5 | 2.127 | 0.02204 | -0.232 | 96.473
9 | 2.169 | 0.02345 | -0.231 | 92.496
9.5 | 2.209 | 0.02505 | -0.23 | 88.169
10 | 2.245 | 0.02691 | -0.23 | 83.43
10.5 | 2.278 | 0.02905 | -0.229 | 78.404
11 | 2.306 | 0.0316 | -0.228 | 72.963
11.5 | 2.329 | 0.03479 | -0.227 | 66.963
12 | 2.347 | 0.03899 | -0.226 | 60.196
12.5 | 2.359 | 0.04374 | -0.225 | 53.942
13 | 2.368 | 0.04792 | -0.223 | 49.427
13.5 | 2.373 | 0.05169 | -0.222 | 45.902
14 | 2.373 | 0.0555 | -0.221 | 42.751
14.5 | 2.367 | 0.05932 | -0.22 | 39.907
15 | 2.355 | 0.06321 | -0.219 | 37.247
15.5 | 2.336 | 0.06745 | -0.218 | 34.634
16 | 2.312 | 0.072 | -0.217 | 32.112
16.5 | 2.282 | 0.07688 | -0.215 | 29.682
17 | 2.243 | 0.08206 | -0.214 | 27.333
17.5 | 2.198 | 0.08776 | -0.212 | 25.047
18 | 2.147 | 0.09414 | -0.211 | 22.808
18.5 | 2.09 | 0.10114 | -0.209 | 20.665

## 30. Re 500k Mach 0.25 (2)
BIGFOIL.COM POLAR EXPORT
Joukowsky 16.00% thick 8.00% camber
Joukowsky 16.00% thick 8.00% camber |  |  |  | Cl Max: | 1.9241 | at alpha= | 13.5 | deg
XFOIL ncrit=9 |  |  |  | L/D Max: | 113.983 | at alpha= | 3.5 | deg
Re: | 500000 |  |  | Cd Min: | 0.21423 | at alpha= | -20 | deg
Mach: | 0.25 |  |  | Cl=0 at alpha= | -8.5873 | deg
|  |  |  | @ Cl=0.1, Cd= | 0.015545
|  |  |  | @ Cl=0.4, Cd= | 0.012353
|  |  |  | @ Cl=0.6, Cd= | 0.011289
alpha (deg) | Cl | Cd | Cm | Cl/Cd
-20 | -0.28 | 0.21423 | -0.0509 | -1.307
-19.5 | -0.2437 | 0.20768 | -0.0582 | -1.1734
-19 | -0.209 | 0.20056 | -0.0663 | -1.0421
-18.5 | -0.1863 | 0.19113 | -0.0745 | -0.97473
-18 | -0.15 | 0.18489 | -0.0809 | -0.81129
-17.5 | -0.1157 | 0.17796 | -0.0884 | -0.65015
-17 | -0.0941 | 0.16839 | -0.0971 | -0.55882
-16.5 | -0.0592 | 0.16283 | -0.1019 | -0.36357
-16 | -0.0263 | 0.15594 | -0.1088 | -0.16865
-15.5 | -0.0004 | 0.14666 | -0.1177 | -0.0027274
-15 | 0.0358 | 0.14089 | -0.1234 | 0.2541
-14.5 | 0.0553 | 0.13137 | -0.1331 | 0.42095
-14 | 0.1035 | 0.12559 | -0.1399 | 0.82411
-13.5 | 0.1133 | 0.11695 | -0.1489 | 0.96879
-13 | 0.1589 | 0.11131 | -0.1537 | 1.4275
-12.5 | 0.1928 | 0.10685 | -0.1577 | 1.8044
-12 | 0.1982 | 0.0993 | -0.1622 | 1.996
-11.5 | 0.2297 | 0.09559 | -0.1641 | 2.403
-11 | -0.0468 | 0.04888 | -0.1863 | -0.95745
-10.5 | -0.1486 | 0.03555 | -0.193 | -4.18
-10 | -0.1648 | 0.02737 | -0.2031 | -6.0212
-9.5 | -0.1152 | 0.02243 | -0.2143 | -5.136
-9 | -0.0525 | 0.01887 | -0.2231 | -2.7822
-8.5 | 0.0111 | 0.01736 | -0.2264 | 0.6394
-8 | 0.0743 | 0.0159 | -0.2291 | 4.673
-7.5 | 0.1401 | 0.01499 | -0.2312 | 9.3462
-7 | 0.2029 | 0.01408 | -0.2327 | 14.4105
-6.5 | 0.2687 | 0.01336 | -0.2344 | 20.1123
-6 | 0.3314 | 0.01275 | -0.2354 | 25.9922
-5.5 | 0.3962 | 0.01238 | -0.2365 | 32.0032
-5 | 0.4586 | 0.01194 | -0.2373 | 38.4087
-4.5 | 0.5229 | 0.01162 | -0.2383 | 45
-4 | 0.5846 | 0.01133 | -0.2388 | 51.5975
-3.5 | 0.6482 | 0.01116 | -0.2396 | 58.0824
-3 | 0.7088 | 0.01097 | -0.2399 | 64.6126
-2.5 | 0.771 | 0.01091 | -0.2404 | 70.6691
-2 | 0.831 | 0.01082 | -0.2405 | 76.8022
-1.5 | 0.8917 | 0.01084 | -0.2408 | 82.2601
-1 | 0.951 | 0.01084 | -0.2408 | 87.7306
-0.5 | 1.0101 | 0.01092 | -0.2407 | 92.5
0 | 1.0686 | 0.01103 | -0.2405 | 96.8812
0.5 | 1.1256 | 0.01114 | -0.2401 | 101.0413
1 | 1.1828 | 0.01135 | -0.2396 | 104.2115
1.5 | 1.2377 | 0.01151 | -0.2388 | 107.5326
2 | 1.2921 | 0.01176 | -0.2378 | 109.8724
3 | 1.396 | 0.01232 | -0.2351 | 113.3117
3.5 | 1.4453 | 0.01268 | -0.2332 | 113.9826
4.5 | 1.5308 | 0.0135 | -0.227 | 113.3926
5 | 1.5708 | 0.01404 | -0.2236 | 111.8803
5.5 | 1.6092 | 0.01469 | -0.22 | 109.5439
6 | 1.6455 | 0.01539 | -0.2161 | 106.9201
6.5 | 1.6748 | 0.01583 | -0.211 | 105.7991
7 | 1.7079 | 0.01695 | -0.207 | 100.7611
7.5 | 1.7384 | 0.01826 | -0.2028 | 95.2026
8 | 1.766 | 0.01982 | -0.1983 | 89.1019
8.5 | 1.7921 | 0.02157 | -0.194 | 83.083
9 | 1.8168 | 0.02353 | -0.1897 | 77.2121
9.5 | 1.8389 | 0.0258 | -0.1854 | 71.2752
10 | 1.8584 | 0.02841 | -0.1811 | 65.4136
10.5 | 1.8753 | 0.03141 | -0.1769 | 59.7039
11 | 1.8899 | 0.0348 | -0.1729 | 54.3075
11.5 | 1.9015 | 0.03867 | -0.169 | 49.1725
12 | 1.9097 | 0.04309 | -0.1653 | 44.3189
12.5 | 1.9155 | 0.04801 | -0.162 | 39.8979
13 | 1.9213 | 0.0532 | -0.1591 | 36.1147
13.5 | 1.9241 | 0.05897 | -0.1565 | 32.6285
14 | 1.9229 | 0.06544 | -0.1543 | 29.3842
14.5 | 1.9187 | 0.07256 | -0.1525 | 26.4429
15 | 1.9121 | 0.08024 | -0.1512 | 23.8298
15.5 | 1.9025 | 0.08859 | -0.1505 | 21.4753
16 | 1.8927 | 0.09719 | -0.1503 | 19.4742
16.5 | 1.8849 | 0.10568 | -0.1506 | 17.8359
17 | 1.8763 | 0.11439 | -0.1514 | 16.4027
17.5 | 1.8674 | 0.12323 | -0.1529 | 15.1538
18 | 1.8592 | 0.13199 | -0.1548 | 14.0859
18.5 | 1.8518 | 0.14065 | -0.1571 | 13.166

## 31. Re 500k Mach 0.50 (1)
BIGFOIL.COM POLAR EXPORT
Joukowsky 16.00% thick 8.00% camber
Joukowsky 16.00% thick 8.00% camber |  |  |  | Cl Max: | 2.293 | at alpha= | 9.5 | deg
JavaFoil+Calcfoil stall+Eppler ext transition |  |  |  | L/D Max: | 102.889 | at alpha= | 1.5 | deg
Re: | 500000 |  |  | Cd Min: | 0.01067 | at alpha= | -2.5 | deg
Mach: | 0.5 |  |  | Cl=0 at alpha= | -9.3679 | deg
|  |  |  | @ Cl=0.1, Cd= | 0.049136
|  |  |  | @ Cl=0.4, Cd= | 0.028146
|  |  |  | @ Cl=0.6, Cd= | 0.022056
alpha (deg) | Cl | Cd | Cm | Cl/Cd
-20 | -0.633 | 0.23937 | -0.15 | -2.644
-19.5 | -0.602 | 0.23218 | -0.147 | -2.592
-19 | -0.572 | 0.22309 | -0.147 | -2.564
-18.5 | -0.542 | 0.21856 | -0.147 | -2.481
-18 | -0.512 | 0.20518 | -0.145 | -2.494
-17.5 | -0.482 | 0.20291 | -0.144 | -2.374
-17 | -0.452 | 0.20318 | -0.144 | -2.224
-16.5 | -0.422 | 0.19476 | -0.141 | -2.165
-16 | -0.392 | 0.18769 | -0.14 | -2.087
-15.5 | -0.362 | 0.17988 | -0.141 | -2.013
-15 | -0.332 | 0.17309 | -0.136 | -1.917
-14.5 | -0.302 | 0.17218 | -0.137 | -1.756
-14 | -0.273 | 0.16052 | -0.134 | -1.698
-13.5 | -0.243 | 0.1532 | -0.133 | -1.585
-13 | -0.213 | 0.14522 | -0.133 | -1.47
-12.5 | -0.184 | 0.13954 | -0.128 | -1.317
-12 | -0.154 | 0.12865 | -0.123 | -1.198
-11.5 | -0.125 | 0.12059 | -0.123 | -1.036
-11 | -0.096 | 0.10906 | -0.119 | -0.876
-10.5 | -0.098 | 0.07928 | -0.136 | -1.237
-10 | -0.062 | 0.06944 | -0.151 | -0.889
-9.5 | -0.014 | 0.06175 | -0.16 | -0.231
-9 | 0.039 | 0.0553 | -0.168 | 0.697
-8.5 | 0.095 | 0.04958 | -0.175 | 1.913
-8 | 0.154 | 0.04434 | -0.182 | 3.465
-7.5 | 0.214 | 0.0395 | -0.189 | 5.428
-7 | 0.277 | 0.03516 | -0.196 | 7.875
-6.5 | 0.341 | 0.03131 | -0.202 | 10.894
-6 | 0.407 | 0.02777 | -0.208 | 14.648
-5.5 | 0.474 | 0.02462 | -0.213 | 19.253
-5 | 0.543 | 0.02379 | -0.218 | 22.833
-4.5 | 0.614 | 0.02163 | -0.224 | 28.385
-4 | 0.688 | 0.01924 | -0.23 | 35.734
-3.5 | 0.765 | 0.01664 | -0.236 | 45.98
-3 | 0.855 | 0.01519 | -0.245 | 56.305
-2.5 | 0.986 | 0.01067 | -0.264 | 92.401
-2 | 1.057 | 0.01103 | -0.264 | 95.851
-1.5 | 1.129 | 0.01147 | -0.264 | 98.421
-1 | 1.2 | 0.01184 | -0.264 | 101.331
-0.5 | 1.259 | 0.01231 | -0.264 | 102.294
0 | 1.312 | 0.0129 | -0.264 | 101.723
0.5 | 1.378 | 0.01347 | -0.263 | 102.323
1 | 1.444 | 0.01404 | -0.263 | 102.884
1.5 | 1.509 | 0.01467 | -0.263 | 102.889
2 | 1.574 | 0.01537 | -0.263 | 102.383
2.5 | 1.638 | 0.01613 | -0.262 | 101.513
3 | 1.701 | 0.01692 | -0.262 | 100.477
3.5 | 1.763 | 0.01779 | -0.261 | 99.063
4 | 1.823 | 0.01853 | -0.261 | 98.404
4.5 | 1.883 | 0.01958 | -0.261 | 96.184
5 | 1.941 | 0.02075 | -0.26 | 93.554
5.5 | 1.998 | 0.02205 | -0.259 | 90.603
6 | 2.053 | 0.02351 | -0.259 | 87.32
6.5 | 2.105 | 0.02514 | -0.258 | 83.727
7 | 2.153 | 0.02698 | -0.257 | 79.808
7.5 | 2.197 | 0.0288 | -0.256 | 76.281
8 | 2.235 | 0.03138 | -0.256 | 71.24
8.5 | 2.265 | 0.03442 | -0.255 | 65.817
9 | 2.286 | 0.03819 | -0.253 | 59.854
9.5 | 2.293 | 0.04316 | -0.252 | 53.129
10 | 2.282 | 0.0504 | -0.25 | 45.266
10.5 | 2.244 | 0.06057 | -0.248 | 37.046
11 | 2.168 | 0.0706 | -0.245 | 30.713
11.5 | 2.017 | 0.08163 | -0.243 | 24.706
12 | 1.171 | 0.12186 | -0.109 | 9.608
12.5 | 1.198 | 0.14155 | -0.118 | 8.463
13 | 1.226 | 0.15635 | -0.128 | 7.839
13.5 | 1.254 | 0.16787 | -0.137 | 7.471
14 | 1.281 | 0.17754 | -0.141 | 7.217
14.5 | 1.309 | 0.19193 | -0.146 | 6.819

## 32. Re 500k Mach 0.50 (2)
BIGFOIL.COM POLAR EXPORT
Joukowsky 16.00% thick 8.00% camber
Joukowsky 16.00% thick 8.00% camber |  |  |  | Cl Max: | 1.8829 | at alpha= | 11.5 | deg
XFOIL ncrit=9 |  |  |  | L/D Max: | 92.7018 | at alpha= | 1.5 | deg
Re: | 500000 |  |  | Cd Min: | 0.22559 | at alpha= | -20 | deg
Mach: | 0.5 |  |  | Cl=0 at alpha= | -16.9654 | deg
|  |  |  | @ Cl=0.1, Cd= | 0.15337
|  |  |  | @ Cl=0.4, Cd= | 0.070422
|  |  |  | @ Cl=0.6, Cd= | 0.01364
alpha (deg) | Cl | Cd | Cm | Cl/Cd
-20 | -0.2271 | 0.22559 | -0.0725 | -1.0067
-19.5 | -0.1869 | 0.21769 | -0.0811 | -0.85856
-19 | -0.1466 | 0.20903 | -0.0906 | -0.70133
-18.5 | -0.1156 | 0.1993 | -0.1 | -0.58003
-18 | -0.0746 | 0.19197 | -0.1073 | -0.3886
-17.5 | -0.0342 | 0.18365 | -0.1164 | -0.18622
-17 | -0.003 | 0.17403 | -0.1263 | -0.017238
-16.5 | 0.0404 | 0.16699 | -0.1335 | 0.24193
-16 | 0.0804 | 0.15831 | -0.1436 | 0.50786
-15.5 | 0.1118 | 0.15039 | -0.1508 | 0.7434
-15 | 0.1562 | 0.14349 | -0.1588 | 1.0886
-14.5 | 0.1717 | 0.13592 | -0.1656 | 1.2632
-14 | 0.2124 | 0.12994 | -0.1697 | 1.6346
-13.5 | 0.2409 | 0.12447 | -0.1734 | 1.9354
-13 | 0.2446 | 0.11751 | -0.1778 | 2.0815
-12.5 | 0.2847 | 0.11311 | -0.1793 | 2.517
-12 | 0.2896 | 0.10706 | -0.1828 | 2.705
-11.5 | 0.3152 | 0.10179 | -0.1841 | 3.0966
-11 | 0.3464 | 0.09786 | -0.1855 | 3.5398
-10 | 0.3672 | 0.08565 | -0.1895 | 4.2872
-9.5 | 0.3765 | 0.08006 | -0.1908 | 4.7027
-9 | 0.3771 | 0.07321 | -0.1931 | 5.1509
-8.5 | 0.4024 | 0.07013 | -0.1933 | 5.7379
-8 | 0.4081 | 0.06486 | -0.1943 | 6.292
-7.5 | 0.3877 | 0.05647 | -0.1973 | 6.8656
-7 | 0.4036 | 0.05356 | -0.1962 | 7.5355
-6.5 | 0.2372 | 0.03417 | -0.2072 | 6.9418
-6 | 0.2909 | 0.01879 | -0.2472 | 15.4816
-5.5 | 0.3764 | 0.01638 | -0.2541 | 22.9792
-5 | 0.4609 | 0.015 | -0.2579 | 30.7267
-4.5 | 0.5375 | 0.01412 | -0.2596 | 38.0666
-4 | 0.6169 | 0.01351 | -0.2613 | 45.6625
-3.5 | 0.6892 | 0.01308 | -0.2617 | 52.6911
-3 | 0.7636 | 0.01283 | -0.2624 | 59.5168
-2.5 | 0.8341 | 0.01265 | -0.2624 | 65.9368
-2 | 0.9035 | 0.01261 | -0.2622 | 71.6495
-1.5 | 0.9734 | 0.01262 | -0.262 | 77.1315
-1 | 1.0366 | 0.01272 | -0.2607 | 81.4937
-0.5 | 1.1019 | 0.01289 | -0.2597 | 85.4849
0 | 1.1622 | 0.0131 | -0.2578 | 88.7176
0.5 | 1.2176 | 0.0134 | -0.2551 | 90.8657
1 | 1.2727 | 0.01376 | -0.2523 | 92.4927
1.5 | 1.321 | 0.01425 | -0.2483 | 92.7018
2 | 1.3706 | 0.01487 | -0.2447 | 92.1722
2.5 | 1.4207 | 0.01557 | -0.2412 | 91.246
3 | 1.4648 | 0.01644 | -0.2369 | 89.0998
3.5 | 1.5078 | 0.01749 | -0.2326 | 86.2093
4 | 1.5509 | 0.01867 | -0.2284 | 83.0691
5 | 1.628 | 0.02169 | -0.2192 | 75.0576
5.5 | 1.6637 | 0.02358 | -0.2146 | 70.5556
6 | 1.6979 | 0.0257 | -0.2099 | 66.0661
6.5 | 1.7298 | 0.0281 | -0.2053 | 61.5587
7 | 1.7599 | 0.0308 | -0.2008 | 57.1396
7.5 | 1.7814 | 0.03353 | -0.1953 | 53.1285
8 | 1.8049 | 0.03719 | -0.1909 | 48.5319
8.5 | 1.8252 | 0.04129 | -0.1865 | 44.2044
9 | 1.8428 | 0.04587 | -0.1823 | 40.1744
9.5 | 1.8572 | 0.05094 | -0.1784 | 36.4586
10 | 1.8687 | 0.05655 | -0.1748 | 33.0451
10.5 | 1.8768 | 0.06275 | -0.1716 | 29.9092
11 | 1.8811 | 0.06962 | -0.1688 | 27.0195
11.5 | 1.8829 | 0.07701 | -0.1664 | 24.4501
12 | 1.8815 | 0.08502 | -0.1647 | 22.1301
12.5 | 1.877 | 0.09363 | -0.1635 | 20.047
13 | 1.8718 | 0.10258 | -0.163 | 18.2472
13.5 | 1.8668 | 0.11173 | -0.1632 | 16.7081
14 | 1.8608 | 0.12119 | -0.1641 | 15.3544
14.5 | 1.8552 | 0.13073 | -0.1657 | 14.1911
15 | 1.8496 | 0.14038 | -0.1679 | 13.1757
15.5 | 1.8444 | 0.15016 | -0.1709 | 12.2829
16 | 1.8403 | 0.15994 | -0.1743 | 11.5062
16.5 | 1.8367 | 0.1697 | -0.1783 | 10.8232

## 33. Re 750k Mach 0.00 (1)
BIGFOIL.COM POLAR EXPORT
Joukowsky 16.00% thick 8.00% camber
Joukowsky 16.00% thick 8.00% camber |  |  |  | Cl Max: | 2.423 | at alpha= | 15.5 | deg
JavaFoil+Calcfoil stall+Eppler ext transition |  |  |  | L/D Max: | 128.831 | at alpha= | 4.5 | deg
Re: | 750000 |  |  | Cd Min: | 0.0058 | at alpha= | -5 | deg
Mach: | 0 |  |  | Cl=0 at alpha= | -9.3654 | deg
|  |  |  | @ Cl=0.1, Cd= | 0.028918
|  |  |  | @ Cl=0.4, Cd= | 0.013243
|  |  |  | @ Cl=0.6, Cd= | 0.0062064
alpha (deg) | Cl | Cd | Cm | Cl/Cd
-20 | -0.734 | 0.15778 | -0.132 | -4.651
-19.5 | -0.72 | 0.14989 | -0.133 | -4.801
-19 | -0.703 | 0.14225 | -0.135 | -4.945
-18.5 | -0.685 | 0.13488 | -0.136 | -5.079
-18 | -0.665 | 0.12815 | -0.137 | -5.186
-17.5 | -0.642 | 0.12131 | -0.139 | -5.291
-17 | -0.617 | 0.11449 | -0.14 | -5.388
-16.5 | -0.589 | 0.10811 | -0.142 | -5.449
-16 | -0.559 | 0.10182 | -0.144 | -5.493
-15.5 | -0.528 | 0.09577 | -0.146 | -5.508
-15 | -0.494 | 0.08989 | -0.147 | -5.494
-14.5 | -0.458 | 0.08422 | -0.149 | -5.44
-14 | -0.421 | 0.0787 | -0.152 | -5.347
-13.5 | -0.382 | 0.07333 | -0.154 | -5.205
-13 | -0.341 | 0.06824 | -0.156 | -4.995
-12.5 | -0.298 | 0.06332 | -0.159 | -4.713
-12 | -0.255 | 0.05835 | -0.162 | -4.363
-11.5 | -0.209 | 0.0538 | -0.164 | -3.888
-11 | -0.162 | 0.04929 | -0.167 | -3.293
-10.5 | -0.114 | 0.04511 | -0.17 | -2.531
-10 | -0.065 | 0.04091 | -0.173 | -1.585
-9.5 | -0.014 | 0.03689 | -0.177 | -0.387
-9 | 0.038 | 0.03307 | -0.18 | 1.135
-8.5 | 0.091 | 0.02949 | -0.184 | 3.072
-8 | 0.145 | 0.02606 | -0.188 | 5.564
-7.5 | 0.201 | 0.02285 | -0.192 | 8.783
-7 | 0.258 | 0.01978 | -0.196 | 13.048
-6.5 | 0.318 | 0.0169 | -0.201 | 18.783
-6 | 0.38 | 0.01404 | -0.206 | 27.042
-5.5 | 0.447 | 0.01137 | -0.213 | 39.321
-5 | 0.54 | 0.0058 | -0.23 | 93.077
-4.5 | 0.602 | 0.00622 | -0.23 | 96.815
-4 | 0.665 | 0.00637 | -0.23 | 104.42
-3.5 | 0.727 | 0.00661 | -0.231 | 110.017
-3 | 0.792 | 0.00805 | -0.231 | 98.354
-2.5 | 0.854 | 0.00832 | -0.231 | 102.634
-2 | 0.916 | 0.00868 | -0.231 | 105.562
-1.5 | 0.978 | 0.00908 | -0.231 | 107.678
-1 | 1.039 | 0.00916 | -0.231 | 113.417
-0.5 | 1.094 | 0.00907 | -0.231 | 120.719
0 | 1.151 | 0.00899 | -0.23 | 128.001
0.5 | 1.21 | 0.00995 | -0.23 | 121.596
1 | 1.269 | 0.01028 | -0.23 | 123.436
1.5 | 1.328 | 0.01063 | -0.23 | 124.901
2 | 1.386 | 0.011 | -0.23 | 125.965
2.5 | 1.444 | 0.01139 | -0.23 | 126.734
3 | 1.501 | 0.01181 | -0.23 | 127.135
3.5 | 1.558 | 0.01224 | -0.229 | 127.313
4 | 1.614 | 0.01266 | -0.229 | 127.443
4.5 | 1.67 | 0.01296 | -0.229 | 128.831
5 | 1.725 | 0.01349 | -0.228 | 127.873
5.5 | 1.779 | 0.01403 | -0.228 | 126.771
6 | 1.833 | 0.01464 | -0.228 | 125.226
6.5 | 1.885 | 0.01525 | -0.227 | 123.617
7 | 1.937 | 0.01563 | -0.227 | 123.939
7.5 | 1.987 | 0.01644 | -0.227 | 120.814
8 | 2.035 | 0.01735 | -0.226 | 117.283
8.5 | 2.081 | 0.01832 | -0.226 | 113.597
9 | 2.125 | 0.01938 | -0.225 | 109.649
9.5 | 2.167 | 0.02058 | -0.225 | 105.323
10 | 2.206 | 0.02188 | -0.224 | 100.848
10.5 | 2.243 | 0.02336 | -0.223 | 96.024
11 | 2.277 | 0.02505 | -0.223 | 90.917
11.5 | 2.308 | 0.02697 | -0.222 | 85.563
12 | 2.334 | 0.02951 | -0.221 | 79.106
12.5 | 2.356 | 0.03288 | -0.22 | 71.658
13 | 2.375 | 0.03661 | -0.219 | 64.869
13.5 | 2.39 | 0.04008 | -0.218 | 59.639
14 | 2.404 | 0.0431 | -0.217 | 55.771
14.5 | 2.414 | 0.04594 | -0.216 | 52.555
15 | 2.42 | 0.04879 | -0.215 | 49.608
15.5 | 2.423 | 0.05168 | -0.214 | 46.88
16 | 2.422 | 0.05471 | -0.213 | 44.274
16.5 | 2.418 | 0.05786 | -0.212 | 41.794
17 | 2.409 | 0.06123 | -0.211 | 39.343
17.5 | 2.396 | 0.06479 | -0.21 | 36.988
18 | 2.38 | 0.06846 | -0.209 | 34.772
18.5 | 2.361 | 0.07245 | -0.208 | 32.588
19 | 2.339 | 0.07666 | -0.207 | 30.513
19.5 | 2.312 | 0.08109 | -0.206 | 28.514
20 | 2.282 | 0.08599 | -0.205 | 26.542

## 34. Re 750k Mach 0.00 (2)
BIGFOIL.COM POLAR EXPORT
Joukowsky 16.00% thick 8.00% camber
Joukowsky 16.00% thick 8.00% camber |  |  |  | Cl Max: | 1.9691 | at alpha= | 15 | deg
XFOIL ncrit=9 |  |  |  | L/D Max: | 135.766 | at alpha= | 4 | deg
Re: | 750000 |  |  | Cd Min: | 0.16425 | at alpha= | -17 | deg
Mach: | 0 |  |  | Cl=0 at alpha= | -8.8135 | deg
|  |  |  | @ Cl=0.1, Cd= | 0.011813
|  |  |  | @ Cl=0.4, Cd= | 0.0098292
|  |  |  | @ Cl=0.6, Cd= | 0.0092041
alpha (deg) | Cl | Cd | Cm | Cl/Cd
-17 | -0.0924 | 0.16425 | -0.0943 | -0.56256
-15 | -0.3222 | 0.06779 | -0.1573 | -4.7529
-14.5 | -0.3047 | 0.05922 | -0.1694 | -5.1452
-14 | -0.2936 | 0.05202 | -0.1781 | -5.644
-13.5 | -0.304 | 0.04492 | -0.1835 | -6.7676
-13 | -0.325 | 0.03838 | -0.1868 | -8.468
-12.5 | -0.3529 | 0.03282 | -0.1875 | -10.7526
-12 | -0.3538 | 0.02716 | -0.1933 | -13.0265
-11.5 | -0.3172 | 0.02144 | -0.2042 | -14.7948
-11 | -0.2589 | 0.01791 | -0.2128 | -14.4556
-10.5 | -0.2006 | 0.01605 | -0.217 | -12.4984
-10 | -0.1421 | 0.01494 | -0.2193 | -9.5114
-9.5 | -0.082 | 0.01385 | -0.2217 | -5.9206
-9 | -0.0226 | 0.01316 | -0.2232 | -1.7173
-8.5 | 0.038 | 0.01236 | -0.2249 | 3.0744
-8 | 0.0981 | 0.01183 | -0.2261 | 8.2925
-7.5 | 0.1586 | 0.01129 | -0.2274 | 14.0478
-7 | 0.2192 | 0.0108 | -0.2286 | 20.2963
-6.5 | 0.2794 | 0.01044 | -0.2295 | 26.7625
-6 | 0.3395 | 0.01016 | -0.2304 | 33.4154
-5.5 | 0.3998 | 0.00983 | -0.2312 | 40.6714
-5 | 0.4598 | 0.0096 | -0.232 | 47.8958
-4.5 | 0.5196 | 0.00938 | -0.2327 | 55.3945
-4 | 0.5791 | 0.00925 | -0.2333 | 62.6054
-3.5 | 0.6383 | 0.00912 | -0.2338 | 69.989
-3 | 0.6972 | 0.00905 | -0.2343 | 77.0387
-2.5 | 0.7557 | 0.009 | -0.2346 | 83.9667
-2 | 0.8138 | 0.00899 | -0.2349 | 90.5228
-1.5 | 0.8714 | 0.00901 | -0.2351 | 96.7148
-1 | 0.929 | 0.00902 | -0.2353 | 102.9933
-0.5 | 0.9854 | 0.00911 | -0.2352 | 108.1668
0 | 1.0423 | 0.00915 | -0.2353 | 113.9126
0.5 | 1.0975 | 0.0093 | -0.235 | 118.0108
1 | 1.1528 | 0.0094 | -0.2348 | 122.6383
1.5 | 1.2071 | 0.00957 | -0.2344 | 126.1338
2 | 1.2598 | 0.00979 | -0.2337 | 128.6823
2.5 | 1.3131 | 0.00995 | -0.2332 | 131.9698
3 | 1.3639 | 0.01021 | -0.2322 | 133.5847
3.5 | 1.4131 | 0.0105 | -0.2309 | 134.581
4 | 1.4622 | 0.01077 | -0.2296 | 135.766
5 | 1.5455 | 0.01154 | -0.2242 | 133.9255
5.5 | 1.587 | 0.01193 | -0.2216 | 133.026
6 | 1.6258 | 0.01243 | -0.2187 | 130.7965
6.5 | 1.6625 | 0.01297 | -0.2155 | 128.1804
7 | 1.6908 | 0.01348 | -0.2107 | 125.4303
7.5 | 1.7256 | 0.01433 | -0.2074 | 120.4187
8 | 1.7577 | 0.01536 | -0.2039 | 114.4336
8.5 | 1.7875 | 0.01657 | -0.2001 | 107.8757
9 | 1.815 | 0.01798 | -0.1963 | 100.9455
9.5 | 1.8404 | 0.01959 | -0.1923 | 93.9459
10 | 1.8637 | 0.02144 | -0.1884 | 86.9263
10.5 | 1.8847 | 0.02355 | -0.1844 | 80.0297
11 | 1.9033 | 0.02596 | -0.1804 | 73.3166
11.5 | 1.9196 | 0.0287 | -0.1765 | 66.885
12 | 1.933 | 0.03185 | -0.1727 | 60.6907
12.5 | 1.9437 | 0.03543 | -0.169 | 54.8603
13 | 1.9517 | 0.03948 | -0.1654 | 49.4352
13.5 | 1.9589 | 0.04382 | -0.1623 | 44.7033
14 | 1.965 | 0.0485 | -0.1594 | 40.5155
14.5 | 1.9684 | 0.05369 | -0.1568 | 36.6623
15 | 1.9691 | 0.05943 | -0.1545 | 33.1331
15.5 | 1.9668 | 0.06578 | -0.1526 | 29.8997
16 | 1.9632 | 0.07256 | -0.1511 | 27.0562
16.5 | 1.9585 | 0.07971 | -0.1501 | 24.5703
17 | 1.9531 | 0.08715 | -0.1494 | 22.4108
17.5 | 1.9465 | 0.09492 | -0.1492 | 20.5067
18 | 1.9393 | 0.10294 | -0.1495 | 18.8391
18.5 | 1.9326 | 0.11097 | -0.1502 | 17.4155
19 | 1.9261 | 0.11898 | -0.1513 | 16.1884
19.5 | 1.9193 | 0.12705 | -0.1529 | 15.1067
20 | 1.9121 | 0.13518 | -0.1549 | 14.1448

## 35. Re 750k Mach 0.10 (1)
BIGFOIL.COM POLAR EXPORT
Joukowsky 16.00% thick 8.00% camber
Joukowsky 16.00% thick 8.00% camber |  |  |  | Cl Max: | 2.416 | at alpha= | 15.5 | deg
JavaFoil+Calcfoil stall+Eppler ext transition |  |  |  | L/D Max: | 128.192 | at alpha= | 4.5 | deg
Re: | 750000 |  |  | Cd Min: | 0.00581 | at alpha= | -5 | deg
Mach: | 0.1 |  |  | Cl=0 at alpha= | -9.3654 | deg
|  |  |  | @ Cl=0.1, Cd= | 0.029433
|  |  |  | @ Cl=0.4, Cd= | 0.013636
|  |  |  | @ Cl=0.6, Cd= | 0.0061967
alpha (deg) | Cl | Cd | Cm | Cl/Cd
-20 | -0.716 | 0.16018 | -0.131 | -4.473
-19.5 | -0.705 | 0.1525 | -0.132 | -4.62
-19 | -0.691 | 0.1446 | -0.134 | -4.776
-18.5 | -0.674 | 0.13715 | -0.135 | -4.916
-18 | -0.655 | 0.13003 | -0.137 | -5.04
-17.5 | -0.634 | 0.12307 | -0.138 | -5.153
-17 | -0.611 | 0.1163 | -0.14 | -5.251
-16.5 | -0.584 | 0.10965 | -0.142 | -5.328
-16 | -0.555 | 0.10329 | -0.143 | -5.377
-15.5 | -0.525 | 0.09713 | -0.145 | -5.401
-15 | -0.492 | 0.0911 | -0.147 | -5.397
-14.5 | -0.457 | 0.0854 | -0.149 | -5.348
-14 | -0.42 | 0.07976 | -0.151 | -5.263
-13.5 | -0.381 | 0.07434 | -0.154 | -5.127
-13 | -0.341 | 0.06916 | -0.156 | -4.925
-12.5 | -0.298 | 0.06418 | -0.159 | -4.651
-12 | -0.255 | 0.05928 | -0.161 | -4.297
-11.5 | -0.209 | 0.05454 | -0.164 | -3.839
-11 | -0.163 | 0.05003 | -0.167 | -3.249
-10.5 | -0.114 | 0.04573 | -0.17 | -2.502
-10 | -0.065 | 0.04155 | -0.173 | -1.564
-9.5 | -0.014 | 0.03744 | -0.177 | -0.383
-9 | 0.038 | 0.03364 | -0.18 | 1.118
-8.5 | 0.091 | 0.03002 | -0.184 | 3.026
-8 | 0.145 | 0.0265 | -0.188 | 5.486
-7.5 | 0.201 | 0.02328 | -0.192 | 8.648
-7 | 0.259 | 0.02022 | -0.196 | 12.797
-6.5 | 0.318 | 0.01733 | -0.201 | 18.368
-6 | 0.38 | 0.01446 | -0.206 | 26.304
-5.5 | 0.447 | 0.0117 | -0.213 | 38.209
-5 | 0.542 | 0.00581 | -0.231 | 93.395
-4.5 | 0.605 | 0.00623 | -0.231 | 97.124
-4 | 0.668 | 0.00638 | -0.232 | 104.694
-3.5 | 0.731 | 0.00663 | -0.232 | 110.289
-3 | 0.796 | 0.00808 | -0.232 | 98.491
-2.5 | 0.858 | 0.00835 | -0.232 | 102.742
-2 | 0.92 | 0.00871 | -0.232 | 105.672
-1.5 | 0.983 | 0.00915 | -0.232 | 107.348
-1 | 1.045 | 0.00918 | -0.232 | 113.822
-0.5 | 1.1 | 0.00877 | -0.232 | 125.407
0 | 1.156 | 0.00905 | -0.232 | 127.801
0.5 | 1.216 | 0.01002 | -0.231 | 121.356
1 | 1.275 | 0.01035 | -0.231 | 123.211
1.5 | 1.334 | 0.0107 | -0.231 | 124.603
2 | 1.392 | 0.01108 | -0.231 | 125.677
2.5 | 1.45 | 0.01148 | -0.231 | 126.314
3 | 1.508 | 0.0119 | -0.231 | 126.724
3.5 | 1.565 | 0.01234 | -0.23 | 126.824
4 | 1.621 | 0.01278 | -0.23 | 126.9
4.5 | 1.677 | 0.01308 | -0.23 | 128.192
5 | 1.732 | 0.01362 | -0.23 | 127.235
5.5 | 1.787 | 0.01418 | -0.229 | 126.003
6 | 1.841 | 0.0148 | -0.229 | 124.37
6.5 | 1.893 | 0.01544 | -0.229 | 122.662
7 | 1.945 | 0.01582 | -0.228 | 122.922
7.5 | 1.995 | 0.01667 | -0.228 | 119.656
8 | 2.043 | 0.01759 | -0.227 | 116.161
8.5 | 2.089 | 0.01859 | -0.227 | 112.399
9 | 2.133 | 0.01969 | -0.226 | 108.322
9.5 | 2.175 | 0.0209 | -0.226 | 104.031
10 | 2.214 | 0.02229 | -0.225 | 99.323
10.5 | 2.25 | 0.02382 | -0.224 | 94.444
11 | 2.283 | 0.02554 | -0.224 | 89.407
11.5 | 2.313 | 0.02756 | -0.223 | 83.938
12 | 2.339 | 0.0303 | -0.222 | 77.183
12.5 | 2.36 | 0.03382 | -0.221 | 69.77
13 | 2.377 | 0.03771 | -0.22 | 63.028
13.5 | 2.391 | 0.04113 | -0.219 | 58.128
14 | 2.403 | 0.04415 | -0.218 | 54.418
14.5 | 2.411 | 0.04706 | -0.217 | 51.236
15 | 2.415 | 0.05002 | -0.216 | 48.277
15.5 | 2.416 | 0.05306 | -0.215 | 45.521
16 | 2.412 | 0.05626 | -0.214 | 42.875
16.5 | 2.405 | 0.05947 | -0.213 | 40.449
17 | 2.393 | 0.06303 | -0.212 | 37.963
17.5 | 2.377 | 0.06668 | -0.211 | 35.641
18 | 2.357 | 0.07069 | -0.21 | 33.344
18.5 | 2.334 | 0.07482 | -0.209 | 31.192
19 | 2.307 | 0.07929 | -0.207 | 29.098
19.5 | 2.276 | 0.08412 | -0.206 | 27.055
20 | 2.241 | 0.08935 | -0.205 | 25.081

## 36. Re 750k Mach 0.10 (2)
BIGFOIL.COM POLAR EXPORT
Joukowsky 16.00% thick 8.00% camber
Joukowsky 16.00% thick 8.00% camber |  |  |  | Cl Max: | 1.9652 | at alpha= | 14.5 | deg
XFOIL ncrit=9 |  |  |  | L/D Max: | 134.775 | at alpha= | 4 | deg
Re: | 750000 |  |  | Cd Min: | 0.16454 | at alpha= | -17 | deg
Mach: | 0.1 |  |  | Cl=0 at alpha= | -8.7887 | deg
|  |  |  | @ Cl=0.1, Cd= | 0.01198
|  |  |  | @ Cl=0.4, Cd= | 0.0098938
|  |  |  | @ Cl=0.6, Cd= | 0.0092625
alpha (deg) | Cl | Cd | Cm | Cl/Cd
-17 | -0.0892 | 0.16454 | -0.0952 | -0.54212
-16.5 | -0.0727 | 0.15466 | -0.1024 | -0.47006
-16 | -0.0353 | 0.14919 | -0.1088 | -0.23661
-14.5 | -0.2756 | 0.0639 | -0.1667 | -4.313
-14 | -0.2607 | 0.05648 | -0.176 | -4.6158
-13.5 | -0.2729 | 0.0486 | -0.1825 | -5.6152
-13 | -0.2935 | 0.04149 | -0.1866 | -7.074
-12.5 | -0.3172 | 0.03548 | -0.1886 | -8.9402
-12 | -0.3363 | 0.03025 | -0.1906 | -11.1174
-11.5 | -0.3178 | 0.02422 | -0.1998 | -13.1214
-11 | -0.2654 | 0.01899 | -0.2115 | -13.9758
-10.5 | -0.2061 | 0.01662 | -0.2172 | -12.4007
-10 | -0.1468 | 0.01532 | -0.2199 | -9.5822
-9.5 | -0.086 | 0.01416 | -0.2225 | -6.0734
-9 | -0.0259 | 0.01336 | -0.2241 | -1.9386
-8.5 | 0.0354 | 0.01254 | -0.2259 | 2.823
-8 | 0.096 | 0.01202 | -0.2271 | 7.9867
-7.5 | 0.1572 | 0.0114 | -0.2285 | 13.7895
-7 | 0.2184 | 0.0109 | -0.2297 | 20.0367
-6.5 | 0.2789 | 0.01059 | -0.2305 | 26.3362
-6 | 0.34 | 0.01022 | -0.2315 | 33.2681
-5.5 | 0.4007 | 0.00989 | -0.2324 | 40.5157
-5 | 0.4613 | 0.00965 | -0.2332 | 47.8031
-4.5 | 0.5215 | 0.00944 | -0.2338 | 55.2436
-4 | 0.5814 | 0.0093 | -0.2344 | 62.5161
-3.5 | 0.641 | 0.00918 | -0.2349 | 69.8257
-3 | 0.7003 | 0.00911 | -0.2353 | 76.8716
-2.5 | 0.759 | 0.00907 | -0.2356 | 83.6825
-2 | 0.8178 | 0.00903 | -0.2359 | 90.5648
-1.5 | 0.8756 | 0.00906 | -0.2361 | 96.6446
-1 | 0.9337 | 0.00906 | -0.2363 | 103.0574
-0.5 | 0.9904 | 0.00916 | -0.2362 | 108.1223
0 | 1.0475 | 0.0092 | -0.2363 | 113.8587
0.5 | 1.1033 | 0.00934 | -0.236 | 118.1263
1 | 1.1584 | 0.00948 | -0.2357 | 122.1941
1.5 | 1.2132 | 0.00963 | -0.2353 | 125.9813
2 | 1.2658 | 0.00988 | -0.2345 | 128.1174
2.5 | 1.3191 | 0.01004 | -0.2338 | 131.3845
3 | 1.3704 | 0.01029 | -0.2328 | 133.1778
4 | 1.4677 | 0.01089 | -0.2299 | 134.775
4.5 | 1.5112 | 0.01123 | -0.2274 | 134.5681
5 | 1.5496 | 0.01169 | -0.2241 | 132.5577
5.5 | 1.5903 | 0.01213 | -0.2212 | 131.1047
6 | 1.6298 | 0.01264 | -0.2183 | 128.9399
6.5 | 1.6671 | 0.01321 | -0.2152 | 126.1998
7 | 1.6949 | 0.01376 | -0.2103 | 123.1759
7.5 | 1.7282 | 0.01472 | -0.2068 | 117.4049
8 | 1.761 | 0.01578 | -0.2033 | 111.597
8.5 | 1.7909 | 0.01704 | -0.1995 | 105.0998
9 | 1.8184 | 0.01851 | -0.1956 | 98.2388
9.5 | 1.8434 | 0.02022 | -0.1916 | 91.1672
10 | 1.8663 | 0.02217 | -0.1876 | 84.1813
10.5 | 1.8867 | 0.02441 | -0.1836 | 77.2921
11 | 1.9046 | 0.02697 | -0.1795 | 70.6192
11.5 | 1.9202 | 0.02988 | -0.1756 | 64.2637
12 | 1.9326 | 0.03323 | -0.1717 | 58.1583
12.5 | 1.9426 | 0.03701 | -0.1681 | 52.4885
13 | 1.9522 | 0.04104 | -0.1647 | 47.5682
13.5 | 1.9597 | 0.0455 | -0.1616 | 43.0703
14 | 1.9638 | 0.05053 | -0.1588 | 38.864
14.5 | 1.9652 | 0.0561 | -0.1562 | 35.0303
15 | 1.9644 | 0.06218 | -0.154 | 31.5922
15.5 | 1.9615 | 0.06877 | -0.1523 | 28.5226
16 | 1.9567 | 0.07586 | -0.1509 | 25.7936
17 | 1.9444 | 0.09108 | -0.1496 | 21.3483
17.5 | 1.9375 | 0.09905 | -0.1496 | 19.5608
18.5 | 1.924 | 0.11522 | -0.151 | 16.6985
19 | 1.9181 | 0.12324 | -0.1523 | 15.5639
19.5 | 1.9122 | 0.13125 | -0.1541 | 14.5691

## 37. Re 750k Mach 0.25 (1)
BIGFOIL.COM POLAR EXPORT
Joukowsky 16.00% thick 8.00% camber
Joukowsky 16.00% thick 8.00% camber |  |  |  | Cl Max: | 2.381 | at alpha= | 13.5 | deg
JavaFoil+Calcfoil stall+Eppler ext transition |  |  |  | L/D Max: | 124.512 | at alpha= | 4.5 | deg
Re: | 750000 |  |  | Cd Min: | 0.00615 | at alpha= | -4.5 | deg
Mach: | 0.25 |  |  | Cl=0 at alpha= | -9.3654 | deg
|  |  |  | @ Cl=0.1, Cd= | 0.032186
|  |  |  | @ Cl=0.4, Cd= | 0.016042
|  |  |  | @ Cl=0.6, Cd= | 0.0073292
alpha (deg) | Cl | Cd | Cm | Cl/Cd
-20 | -0.564 | 0.18381 | -0.125 | -3.071
-19.5 | -0.573 | 0.17359 | -0.127 | -3.3
-19 | -0.578 | 0.16415 | -0.128 | -3.518
-18.5 | -0.578 | 0.1545 | -0.13 | -3.742
-18 | -0.575 | 0.14503 | -0.132 | -3.966
-17.5 | -0.568 | 0.13631 | -0.134 | -4.167
-17 | -0.557 | 0.12816 | -0.136 | -4.345
-16.5 | -0.541 | 0.12046 | -0.138 | -4.491
-16 | -0.521 | 0.11313 | -0.14 | -4.607
-15.5 | -0.498 | 0.10604 | -0.142 | -4.699
-15 | -0.472 | 0.09895 | -0.144 | -4.769
-14.5 | -0.442 | 0.09265 | -0.147 | -4.776
-14 | -0.41 | 0.08641 | -0.149 | -4.746
-13.5 | -0.375 | 0.08038 | -0.152 | -4.664
-13 | -0.337 | 0.07465 | -0.154 | -4.516
-12.5 | -0.297 | 0.06908 | -0.157 | -4.298
-12 | -0.255 | 0.06385 | -0.16 | -3.986
-11.5 | -0.21 | 0.05888 | -0.163 | -3.566
-11 | -0.164 | 0.05394 | -0.167 | -3.031
-10.5 | -0.115 | 0.04933 | -0.17 | -2.339
-10 | -0.066 | 0.04496 | -0.173 | -1.461
-9.5 | -0.014 | 0.04068 | -0.177 | -0.356
-9 | 0.038 | 0.03655 | -0.181 | 1.043
-8.5 | 0.092 | 0.0327 | -0.185 | 2.817
-8 | 0.148 | 0.0291 | -0.189 | 5.07
-7.5 | 0.204 | 0.02571 | -0.193 | 7.948
-7 | 0.263 | 0.02252 | -0.197 | 11.664
-6.5 | 0.323 | 0.01949 | -0.202 | 16.561
-6 | 0.385 | 0.01669 | -0.207 | 23.064
-5.5 | 0.45 | 0.01388 | -0.213 | 32.45
-5 | 0.522 | 0.01151 | -0.22 | 45.32
-4.5 | 0.622 | 0.00615 | -0.238 | 100.999
-4 | 0.686 | 0.00642 | -0.238 | 106.961
-3.5 | 0.751 | 0.00669 | -0.238 | 112.311
-3 | 0.818 | 0.00822 | -0.238 | 99.529
-2.5 | 0.882 | 0.00864 | -0.238 | 102.06
-2 | 0.946 | 0.00899 | -0.239 | 105.162
-1.5 | 1.01 | 0.00885 | -0.238 | 114.057
-1 | 1.073 | 0.00878 | -0.238 | 122.275
-0.5 | 1.13 | 0.00973 | -0.238 | 116.105
0 | 1.186 | 0.01002 | -0.238 | 118.325
0.5 | 1.247 | 0.01037 | -0.238 | 120.286
1 | 1.308 | 0.01073 | -0.237 | 121.86
1.5 | 1.368 | 0.01112 | -0.237 | 122.999
2 | 1.427 | 0.01154 | -0.237 | 123.716
2.5 | 1.487 | 0.01198 | -0.237 | 124.053
3 | 1.545 | 0.01244 | -0.237 | 124.191
3.5 | 1.604 | 0.01292 | -0.236 | 124.083
4 | 1.661 | 0.01342 | -0.236 | 123.754
4.5 | 1.718 | 0.0138 | -0.236 | 124.512
5 | 1.774 | 0.01441 | -0.235 | 123.158
5.5 | 1.83 | 0.01506 | -0.235 | 121.476
6 | 1.884 | 0.01577 | -0.235 | 119.451
6.5 | 1.937 | 0.01651 | -0.234 | 117.305
7 | 1.989 | 0.017 | -0.234 | 116.961
7.5 | 2.039 | 0.01798 | -0.233 | 113.412
8 | 2.087 | 0.01905 | -0.233 | 109.539
8.5 | 2.132 | 0.02022 | -0.232 | 105.438
9 | 2.175 | 0.02153 | -0.232 | 101.015
9.5 | 2.214 | 0.02299 | -0.231 | 96.326
10 | 2.251 | 0.02464 | -0.23 | 91.351
10.5 | 2.284 | 0.02651 | -0.23 | 86.144
11 | 2.313 | 0.02869 | -0.229 | 80.605
11.5 | 2.337 | 0.0315 | -0.228 | 74.173
12 | 2.354 | 0.03545 | -0.227 | 66.405
12.5 | 2.367 | 0.03993 | -0.225 | 59.269
13 | 2.376 | 0.04388 | -0.224 | 54.153
13.5 | 2.381 | 0.04743 | -0.223 | 50.19
14 | 2.381 | 0.05086 | -0.222 | 46.811
14.5 | 2.375 | 0.05441 | -0.221 | 43.657
15 | 2.363 | 0.05796 | -0.22 | 40.769
15.5 | 2.345 | 0.06189 | -0.219 | 37.889
16 | 2.321 | 0.06601 | -0.218 | 35.163
16.5 | 2.291 | 0.07042 | -0.217 | 32.535
17 | 2.253 | 0.07512 | -0.215 | 29.989
17.5 | 2.208 | 0.0803 | -0.214 | 27.499
18 | 2.158 | 0.08602 | -0.212 | 25.082
18.5 | 2.101 | 0.09234 | -0.211 | 22.754

## 38. Re 750k Mach 0.25 (2)
BIGFOIL.COM POLAR EXPORT
Joukowsky 16.00% thick 8.00% camber
Joukowsky 16.00% thick 8.00% camber |  |  |  | Cl Max: | 1.9505 | at alpha= | 14 | deg
XFOIL ncrit=9 |  |  |  | L/D Max: | 129.624 | at alpha= | 3.5 | deg
Re: | 750000 |  |  | Cd Min: | 0.20775 | at alpha= | -20 | deg
Mach: | 0.25 |  |  | Cl=0 at alpha= | -8.641 | deg
|  |  |  | @ Cl=0.1, Cd= | 0.012751
|  |  |  | @ Cl=0.4, Cd= | 0.01036
|  |  |  | @ Cl=0.6, Cd= | 0.0095864
alpha (deg) | Cl | Cd | Cm | Cl/Cd
-20 | -0.2492 | 0.20775 | -0.0611 | -1.1995
-19.5 | -0.2184 | 0.19999 | -0.0685 | -1.0921
-19 | -0.1868 | 0.19427 | -0.0743 | -0.96155
-18.5 | -0.1553 | 0.18764 | -0.0812 | -0.82765
-18 | -0.1331 | 0.1775 | -0.0895 | -0.74986
-17.5 | -0.0987 | 0.17197 | -0.0953 | -0.57394
-17 | -0.0689 | 0.16575 | -0.1012 | -0.41569
-16.5 | -0.0476 | 0.15534 | -0.1101 | -0.30642
-16 | -0.0077 | 0.14978 | -0.1167 | -0.051409
-15.5 | 0.028 | 0.14314 | -0.1242 | 0.19561
-15 | 0.0518 | 0.13262 | -0.1341 | 0.39059
-14.5 | 0.0931 | 0.1274 | -0.1408 | 0.73077
-12.5 | -0.1434 | 0.05309 | -0.1859 | -2.7011
-12 | -0.1773 | 0.04465 | -0.1905 | -3.9709
-11.5 | -0.1891 | 0.03943 | -0.1923 | -4.7958
-11 | -0.2173 | 0.03392 | -0.193 | -6.4062
-10.5 | -0.2199 | 0.0272 | -0.2009 | -8.0846
-10 | -0.1779 | 0.02009 | -0.2156 | -8.8552
-9.5 | -0.1115 | 0.01673 | -0.2242 | -6.6647
-9 | -0.0466 | 0.01503 | -0.228 | -3.1005
-8.5 | 0.0183 | 0.01393 | -0.2304 | 1.3137
-8 | 0.0834 | 0.0129 | -0.2325 | 6.4651
-7.5 | 0.1479 | 0.01232 | -0.2338 | 12.0049
-7 | 0.2127 | 0.01159 | -0.2353 | 18.352
-6.5 | 0.2772 | 0.01108 | -0.2365 | 25.0181
-6 | 0.3412 | 0.01062 | -0.2375 | 32.1281
-5.5 | 0.4046 | 0.01034 | -0.2383 | 39.1296
-5 | 0.4679 | 0.01004 | -0.239 | 46.6036
-4.5 | 0.5309 | 0.00981 | -0.2397 | 54.1182
-4 | 0.5935 | 0.0096 | -0.2403 | 61.8229
-3.5 | 0.6557 | 0.00947 | -0.2408 | 69.2397
-3 | 0.7173 | 0.00936 | -0.2412 | 76.6346
-2.5 | 0.7786 | 0.00931 | -0.2415 | 83.6305
-2 | 0.839 | 0.00929 | -0.2417 | 90.3122
-1.5 | 0.8994 | 0.00929 | -0.2419 | 96.8138
-1 | 0.9583 | 0.00938 | -0.2418 | 102.1642
-0.5 | 1.0177 | 0.00941 | -0.2418 | 108.1509
0 | 1.0754 | 0.00955 | -0.2414 | 112.6073
0.5 | 1.1328 | 0.00966 | -0.241 | 117.2671
1 | 1.1893 | 0.00983 | -0.2405 | 120.9868
2 | 1.2984 | 0.01026 | -0.2386 | 126.5497
2.5 | 1.3504 | 0.01054 | -0.2372 | 128.1214
3 | 1.3995 | 0.01088 | -0.2353 | 128.6305
3.5 | 1.4466 | 0.01116 | -0.2329 | 129.6237
4 | 1.489 | 0.01157 | -0.2298 | 128.6949
5 | 1.5721 | 0.01261 | -0.2234 | 124.6709
5.5 | 1.612 | 0.01325 | -0.2201 | 121.6604
6 | 1.6492 | 0.01405 | -0.2165 | 117.3808
6.5 | 1.6843 | 0.01497 | -0.2127 | 112.5117
7 | 1.7169 | 0.01553 | -0.2084 | 110.5538
7.5 | 1.7502 | 0.01677 | -0.2046 | 104.3649
8 | 1.7809 | 0.01823 | -0.2006 | 97.6906
8.5 | 1.8087 | 0.01994 | -0.1964 | 90.7071
9 | 1.8342 | 0.02191 | -0.1922 | 83.7152
9.5 | 1.8573 | 0.02415 | -0.188 | 76.9068
10 | 1.8782 | 0.02671 | -0.1838 | 70.3182
10.5 | 1.897 | 0.0296 | -0.1797 | 64.0878
11 | 1.9132 | 0.03287 | -0.1757 | 58.2051
11.5 | 1.9267 | 0.03658 | -0.1719 | 52.6709
12 | 1.9364 | 0.04083 | -0.1682 | 47.4259
12.5 | 1.9425 | 0.04568 | -0.1647 | 42.5241
13.5 | 1.9497 | 0.05666 | -0.1588 | 34.4105
14 | 1.9505 | 0.06285 | -0.1565 | 31.0342
14.5 | 1.9475 | 0.06976 | -0.1545 | 27.9171
15 | 1.9427 | 0.07715 | -0.153 | 25.1808
15.5 | 1.9358 | 0.08505 | -0.152 | 22.7607
16 | 1.9268 | 0.09349 | -0.1516 | 20.6097
16.5 | 1.9177 | 0.10214 | -0.1517 | 18.7752
18 | 1.8944 | 0.12804 | -0.155 | 14.7954
18.5 | 1.8885 | 0.13646 | -0.157 | 13.8392
19 | 1.8832 | 0.14478 | -0.1594 | 13.0073

## 39. Re 750k Mach 0.50 (1)
BIGFOIL.COM POLAR EXPORT
Joukowsky 16.00% thick 8.00% camber
Joukowsky 16.00% thick 8.00% camber |  |  |  | Cl Max: | 2.301 | at alpha= | 9.5 | deg
JavaFoil+Calcfoil stall+Eppler ext transition |  |  |  | L/D Max: | 113.401 | at alpha= | 1 | deg
Re: | 750000 |  |  | Cd Min: | 0.00943 | at alpha= | -3 | deg
Mach: | 0.5 |  |  | Cl=0 at alpha= | -9.3679 | deg
|  |  |  | @ Cl=0.1, Cd= | 0.045265
|  |  |  | @ Cl=0.4, Cd= | 0.025195
|  |  |  | @ Cl=0.6, Cd= | 0.017174
alpha (deg) | Cl | Cd | Cm | Cl/Cd
-20 | -0.633 | 0.21455 | -0.15 | -2.949
-19.5 | -0.602 | 0.21169 | -0.147 | -2.843
-19 | -0.572 | 0.20537 | -0.147 | -2.785
-18.5 | -0.542 | 0.20083 | -0.147 | -2.7
-18 | -0.512 | 0.19067 | -0.145 | -2.684
-17.5 | -0.482 | 0.18604 | -0.144 | -2.589
-17 | -0.452 | 0.18007 | -0.144 | -2.51
-16.5 | -0.422 | 0.17523 | -0.141 | -2.406
-16 | -0.392 | 0.17063 | -0.141 | -2.296
-15.5 | -0.362 | 0.1625 | -0.141 | -2.229
-15 | -0.332 | 0.15744 | -0.136 | -2.108
-14.5 | -0.302 | 0.15136 | -0.137 | -1.998
-14 | -0.273 | 0.14603 | -0.135 | -1.867
-13.5 | -0.243 | 0.13824 | -0.133 | -1.757
-13 | -0.213 | 0.13024 | -0.134 | -1.639
-12.5 | -0.184 | 0.1278 | -0.128 | -1.438
-12 | -0.154 | 0.11826 | -0.124 | -1.304
-11.5 | -0.125 | 0.11202 | -0.124 | -1.115
-11 | -0.096 | 0.0852 | -0.122 | -1.122
-10.5 | -0.098 | 0.07491 | -0.146 | -1.313
-10 | -0.062 | 0.06507 | -0.16 | -0.953
-9.5 | -0.014 | 0.05758 | -0.169 | -0.249
-9 | 0.039 | 0.05118 | -0.176 | 0.758
-8.5 | 0.096 | 0.04561 | -0.183 | 2.096
-8 | 0.155 | 0.04052 | -0.19 | 3.822
-7.5 | 0.216 | 0.03585 | -0.196 | 6.033
-7 | 0.28 | 0.03168 | -0.202 | 8.824
-6.5 | 0.344 | 0.02802 | -0.208 | 12.292
-6 | 0.411 | 0.02464 | -0.214 | 16.68
-5.5 | 0.479 | 0.02162 | -0.219 | 22.166
-5 | 0.549 | 0.0189 | -0.225 | 29.068
-4.5 | 0.622 | 0.01643 | -0.231 | 37.87
-4 | 0.698 | 0.01598 | -0.236 | 43.696
-3.5 | 0.782 | 0.01365 | -0.244 | 57.296
-3 | 0.914 | 0.00943 | -0.265 | 96.968
-2.5 | 0.986 | 0.00968 | -0.265 | 101.864
-2 | 1.057 | 0.01001 | -0.265 | 105.621
-1.5 | 1.129 | 0.01041 | -0.265 | 108.451
-1 | 1.2 | 0.01077 | -0.265 | 111.483
-0.5 | 1.259 | 0.01118 | -0.265 | 112.587
0 | 1.315 | 0.01171 | -0.264 | 112.257
0.5 | 1.382 | 0.01225 | -0.264 | 112.792
1 | 1.448 | 0.01277 | -0.264 | 113.401
1.5 | 1.513 | 0.01337 | -0.264 | 113.157
2 | 1.578 | 0.01401 | -0.263 | 112.617
2.5 | 1.642 | 0.01472 | -0.263 | 111.548
3 | 1.705 | 0.01546 | -0.263 | 110.279
3.5 | 1.767 | 0.01627 | -0.262 | 108.58
4 | 1.828 | 0.01712 | -0.262 | 106.79
4.5 | 1.888 | 0.01792 | -0.261 | 105.344
5 | 1.946 | 0.01902 | -0.261 | 102.326
5.5 | 2.003 | 0.02021 | -0.26 | 99.136
6 | 2.058 | 0.02156 | -0.26 | 95.437
6.5 | 2.11 | 0.02306 | -0.259 | 91.517
7 | 2.159 | 0.02478 | -0.258 | 87.141
7.5 | 2.203 | 0.02644 | -0.257 | 83.344
8 | 2.241 | 0.02877 | -0.256 | 77.916
8.5 | 2.272 | 0.03156 | -0.255 | 72.002
9 | 2.293 | 0.03489 | -0.254 | 65.718
9.5 | 2.301 | 0.03921 | -0.253 | 58.685
10 | 2.289 | 0.04588 | -0.251 | 49.896
10.5 | 2.252 | 0.05552 | -0.249 | 40.557
11 | 2.176 | 0.06482 | -0.246 | 33.566
11.5 | 2.024 | 0.0751 | -0.244 | 26.956
12 | 1.337 | 0.09527 | -0.238 | 14.033
12.5 | 1.198 | 0.12888 | -0.119 | 9.295
13 | 1.226 | 0.14255 | -0.128 | 8.598
13.5 | 1.254 | 0.15033 | -0.137 | 8.343
14 | 1.281 | 0.16029 | -0.141 | 7.994
14.5 | 1.309 | 0.16819 | -0.146 | 7.781

## 40. Re 750k Mach 0.50 (2)
BIGFOIL.COM POLAR EXPORT
Joukowsky 16.00% thick 8.00% camber
Joukowsky 16.00% thick 8.00% camber |  |  |  | Cl Max: | 1.9102 | at alpha= | 11.5 | deg
XFOIL ncrit=9 |  |  |  | L/D Max: | 105.928 | at alpha= | 1 | deg
Re: | 750000 |  |  | Cd Min: | 0.22017 | at alpha= | -20 | deg
Mach: | 0.5 |  |  | Cl=0 at alpha= | -17.3924 | deg
|  |  |  | @ Cl=0.1, Cd= | 0.15414
|  |  |  | @ Cl=0.4, Cd= | 0.012952
|  |  |  | @ Cl=0.6, Cd= | 0.011376
alpha (deg) | Cl | Cd | Cm | Cl/Cd
-20 | -0.1942 | 0.22017 | -0.0818 | -0.88205
-19.5 | -0.161 | 0.2099 | -0.0916 | -0.76703
-19 | -0.1224 | 0.2029 | -0.0988 | -0.60325
-18.5 | -0.0852 | 0.19526 | -0.1068 | -0.43634
-18 | -0.0533 | 0.18441 | -0.1178 | -0.28903
-17.5 | -0.0093 | 0.17742 | -0.1254 | -0.052418
-17 | 0.0339 | 0.16965 | -0.1348 | 0.19982
-16.5 | 0.064 | 0.15922 | -0.1459 | 0.40196
-16 | 0.1097 | 0.15277 | -0.1529 | 0.71807
-15.5 | 0.1459 | 0.14621 | -0.1597 | 0.99788
-15 | 0.1617 | 0.13697 | -0.1674 | 1.1806
-14.5 | 0.1961 | 0.132 | -0.1701 | 1.4856
-14 | 0.223 | 0.12727 | -0.1728 | 1.7522
-13.5 | 0.2271 | 0.11899 | -0.1775 | 1.9086
-13 | 0.2523 | 0.1137 | -0.1793 | 2.219
-12.5 | 0.2694 | 0.10776 | -0.1816 | 2.5
-12 | 0.2936 | 0.10292 | -0.1834 | 2.8527
-11.5 | 0.3063 | 0.0969 | -0.1854 | 3.161
-11 | 0.3158 | 0.09048 | -0.1878 | 3.4903
-10.5 | 0.3374 | 0.08624 | -0.1891 | 3.9123
-10 | 0.3478 | 0.08044 | -0.1911 | 4.3237
-9.5 | 0.3413 | 0.07263 | -0.1938 | 4.6992
-9 | 0.3632 | 0.06912 | -0.1945 | 5.2546
-8.5 | 0.3424 | 0.06056 | -0.1976 | 5.6539
-8 | 0.2045 | 0.0428 | -0.2061 | 4.778
-7.5 | 0.171 | 0.03722 | -0.2062 | 4.5943
-7 | 0.1485 | 0.0277 | -0.2197 | 5.361
-6.5 | 0.2269 | 0.01672 | -0.2501 | 13.5706
-6 | 0.3174 | 0.0142 | -0.2578 | 22.3521
-5.5 | 0.3992 | 0.01296 | -0.2606 | 30.8025
-5 | 0.4792 | 0.0122 | -0.2624 | 39.2787
-4.5 | 0.5563 | 0.01159 | -0.2635 | 47.9983
-4 | 0.632 | 0.01122 | -0.2642 | 56.328
-3.5 | 0.7056 | 0.01094 | -0.2646 | 64.4973
-3 | 0.7776 | 0.01078 | -0.2647 | 72.1336
-2.5 | 0.8478 | 0.01072 | -0.2645 | 79.0858
-2 | 0.9164 | 0.01068 | -0.264 | 85.8052
-1.5 | 0.983 | 0.01077 | -0.2632 | 91.2721
-1 | 1.0472 | 0.01086 | -0.262 | 96.4273
-0.5 | 1.1089 | 0.01104 | -0.2603 | 100.4438
0 | 1.1641 | 0.01129 | -0.2574 | 103.1089
0.5 | 1.2183 | 0.01157 | -0.2544 | 105.2982
1 | 1.2722 | 0.01201 | -0.2515 | 105.9284
1.5 | 1.3234 | 0.01255 | -0.2481 | 105.4502
2 | 1.3749 | 0.01314 | -0.2448 | 104.6347
2.5 | 1.4235 | 0.0139 | -0.2412 | 102.4101
3.5 | 1.5156 | 0.01582 | -0.2333 | 95.8028
4 | 1.5597 | 0.01702 | -0.2293 | 91.6392
4.5 | 1.6004 | 0.01846 | -0.2249 | 86.6956
5 | 1.6387 | 0.02014 | -0.2204 | 81.3654
5.5 | 1.6782 | 0.02192 | -0.2162 | 76.5602
6 | 1.7143 | 0.02402 | -0.2118 | 71.3697
6.5 | 1.7474 | 0.02646 | -0.2073 | 66.0393
7 | 1.7776 | 0.02927 | -0.2028 | 60.7311
7.5 | 1.8051 | 0.03248 | -0.1984 | 55.5757
8 | 1.8275 | 0.03562 | -0.1935 | 51.3054
8.5 | 1.8506 | 0.03959 | -0.1893 | 46.7441
9 | 1.8699 | 0.04405 | -0.1851 | 42.4495
9.5 | 1.8859 | 0.04906 | -0.1812 | 38.4407
10 | 1.8973 | 0.05469 | -0.1775 | 34.6919
10.5 | 1.9049 | 0.06096 | -0.1741 | 31.2484
11 | 1.9092 | 0.06781 | -0.1712 | 28.1551
11.5 | 1.9102 | 0.07529 | -0.1687 | 25.3712
12 | 1.9099 | 0.08321 | -0.1668 | 22.9528
12.5 | 1.9074 | 0.09162 | -0.1655 | 20.8186
13 | 1.9021 | 0.10058 | -0.1648 | 18.9113
13.5 | 1.8947 | 0.11001 | -0.1649 | 17.223
14 | 1.8871 | 0.11965 | -0.1656 | 15.7718
14.5 | 1.879 | 0.1295 | -0.1671 | 14.5097
15 | 1.8711 | 0.13947 | -0.1694 | 13.4158
15.5 | 1.8661 | 0.14921 | -0.1721 | 12.5065
16 | 1.8628 | 0.15886 | -0.1754 | 11.726
16.5 | 1.8598 | 0.16852 | -0.1791 | 11.0361

## 41. Re 1M Mach 0.00 (1)
BIGFOIL.COM POLAR EXPORT
Joukowsky 16.00% thick 8.00% camber
Joukowsky 16.00% thick 8.00% camber |  |  |  | Cl Max: | 2.429 | at alpha= | 15.5 | deg
JavaFoil+Calcfoil stall+Eppler ext transition |  |  |  | L/D Max: | 138.117 | at alpha= | 0.5 | deg
Re: | 1000000 |  |  | Cd Min: | 0.00537 | at alpha= | -5.5 | deg
Mach: | 0 |  |  | Cl=0 at alpha= | -9.3654 | deg
|  |  |  | @ Cl=0.1, Cd= | 0.026442
|  |  |  | @ Cl=0.4, Cd= | 0.010769
|  |  |  | @ Cl=0.6, Cd= | 0.0058871
alpha (deg) | Cl | Cd | Cm | Cl/Cd
-20 | -0.736 | 0.15188 | -0.136 | -4.844
-19.5 | -0.722 | 0.14426 | -0.137 | -5.002
-19 | -0.705 | 0.13694 | -0.138 | -5.152
-18.5 | -0.687 | 0.1299 | -0.14 | -5.29
-18 | -0.667 | 0.12316 | -0.141 | -5.412
-17.5 | -0.644 | 0.11662 | -0.142 | -5.52
-17 | -0.619 | 0.10994 | -0.144 | -5.629
-16.5 | -0.591 | 0.10371 | -0.146 | -5.699
-16 | -0.561 | 0.09745 | -0.147 | -5.76
-15.5 | -0.53 | 0.09162 | -0.149 | -5.779
-15 | -0.496 | 0.08589 | -0.151 | -5.772
-14.5 | -0.46 | 0.08034 | -0.153 | -5.727
-14 | -0.423 | 0.07494 | -0.155 | -5.639
-13.5 | -0.383 | 0.0697 | -0.158 | -5.501
-13 | -0.342 | 0.06478 | -0.16 | -5.286
-12.5 | -0.3 | 0.05993 | -0.162 | -5.005
-12 | -0.256 | 0.05504 | -0.165 | -4.649
-11.5 | -0.21 | 0.05066 | -0.168 | -4.151
-11 | -0.163 | 0.04622 | -0.171 | -3.532
-10.5 | -0.115 | 0.04218 | -0.174 | -2.723
-10 | -0.065 | 0.03806 | -0.177 | -1.715
-9.5 | -0.014 | 0.03418 | -0.18 | -0.421
-9 | 0.038 | 0.03045 | -0.184 | 1.241
-8.5 | 0.091 | 0.02698 | -0.187 | 3.383
-8 | 0.146 | 0.02369 | -0.191 | 6.169
-7.5 | 0.202 | 0.02056 | -0.195 | 9.85
-7 | 0.261 | 0.01754 | -0.2 | 14.863
-6.5 | 0.321 | 0.01464 | -0.205 | 21.942
-6 | 0.386 | 0.01175 | -0.211 | 32.817
-5.5 | 0.477 | 0.00537 | -0.23 | 88.838
-5 | 0.54 | 0.0055 | -0.23 | 98.094
-4.5 | 0.602 | 0.0059 | -0.23 | 102.033
-4 | 0.665 | 0.00604 | -0.23 | 109.98
-3.5 | 0.727 | 0.00628 | -0.231 | 115.79
-3 | 0.792 | 0.00658 | -0.231 | 120.37
-2.5 | 0.854 | 0.00786 | -0.231 | 108.571
-2 | 0.916 | 0.0082 | -0.231 | 111.715
-1.5 | 0.978 | 0.00857 | -0.231 | 114.1
-1 | 1.039 | 0.00903 | -0.231 | 115.14
-0.5 | 1.094 | 0.00889 | -0.231 | 123.127
0 | 1.152 | 0.00882 | -0.231 | 130.569
0.5 | 1.211 | 0.00877 | -0.231 | 138.117
1 | 1.27 | 0.00977 | -0.23 | 130.066
1.5 | 1.329 | 0.0101 | -0.23 | 131.639
2 | 1.387 | 0.01045 | -0.23 | 132.693
2.5 | 1.445 | 0.01083 | -0.23 | 133.408
3 | 1.502 | 0.01123 | -0.23 | 133.798
3.5 | 1.559 | 0.01165 | -0.23 | 133.828
4 | 1.616 | 0.01207 | -0.229 | 133.903
4.5 | 1.672 | 0.01235 | -0.229 | 135.353
5 | 1.727 | 0.01285 | -0.229 | 134.378
5.5 | 1.781 | 0.01338 | -0.228 | 133.095
6 | 1.835 | 0.01397 | -0.228 | 131.379
6.5 | 1.888 | 0.01455 | -0.228 | 129.691
7 | 1.939 | 0.01492 | -0.227 | 129.973
7.5 | 1.989 | 0.0157 | -0.227 | 126.664
8 | 2.037 | 0.01659 | -0.226 | 122.817
8.5 | 2.083 | 0.01754 | -0.226 | 118.816
9 | 2.128 | 0.01859 | -0.225 | 114.456
9.5 | 2.17 | 0.01975 | -0.225 | 109.848
10 | 2.209 | 0.02104 | -0.224 | 105.006
10.5 | 2.246 | 0.02252 | -0.224 | 99.737
11 | 2.28 | 0.02416 | -0.223 | 94.366
11.5 | 2.311 | 0.02605 | -0.222 | 88.714
12 | 2.338 | 0.02826 | -0.221 | 82.733
12.5 | 2.361 | 0.03078 | -0.221 | 76.711
13 | 2.38 | 0.03437 | -0.219 | 69.24
13.5 | 2.396 | 0.03766 | -0.218 | 63.608
14 | 2.409 | 0.04054 | -0.217 | 59.418
14.5 | 2.42 | 0.04324 | -0.217 | 55.962
15 | 2.426 | 0.04591 | -0.216 | 52.837
15.5 | 2.429 | 0.04865 | -0.215 | 49.921
16 | 2.428 | 0.05149 | -0.214 | 47.159
16.5 | 2.424 | 0.05445 | -0.213 | 44.525
17 | 2.415 | 0.05764 | -0.212 | 41.905
17.5 | 2.403 | 0.06093 | -0.211 | 39.437
18 | 2.387 | 0.0644 | -0.21 | 37.068
18.5 | 2.368 | 0.06813 | -0.209 | 34.755
19 | 2.346 | 0.07201 | -0.208 | 32.581
19.5 | 2.319 | 0.07618 | -0.207 | 30.448
20 | 2.29 | 0.0807 | -0.205 | 28.371

## 42. Re 1M Mach 0.00 (2)
BIGFOIL.COM POLAR EXPORT
Joukowsky 16.00% thick 8.00% camber
Joukowsky 16.00% thick 8.00% camber |  |  |  | Cl Max: | 1.9891 | at alpha= | 15.5 | deg
XFOIL ncrit=9 |  |  |  | L/D Max: | 147.325 | at alpha= | 4 | deg
Re: | 1000000 |  |  | Cd Min: | 0.16819 | at alpha= | -17.5 | deg
Mach: | 0 |  |  | Cl=0 at alpha= | -8.853 | deg
|  |  |  | @ Cl=0.1, Cd= | 0.010507
|  |  |  | @ Cl=0.4, Cd= | 0.0088994
|  |  |  | @ Cl=0.6, Cd= | 0.0084082
alpha (deg) | Cl | Cd | Cm | Cl/Cd
-17.5 | -0.1125 | 0.16819 | -0.0913 | -0.66889
-16 | -0.3596 | 0.08164 | -0.1406 | -4.4047
-15.5 | -0.3517 | 0.07058 | -0.1549 | -4.983
-15 | -0.3257 | 0.06264 | -0.1669 | -5.1996
-14.5 | -0.316 | 0.05476 | -0.1766 | -5.7706
-14 | -0.323 | 0.04794 | -0.1818 | -6.7376
-13.5 | -0.3391 | 0.04157 | -0.1851 | -8.1573
-13 | -0.3704 | 0.03559 | -0.1862 | -10.4074
-12.5 | -0.4008 | 0.02809 | -0.1916 | -14.2684
-12 | -0.3738 | 0.0206 | -0.2048 | -18.1456
-11.5 | -0.3153 | 0.01686 | -0.2136 | -18.7011
-11 | -0.2566 | 0.0149 | -0.218 | -17.2215
-10.5 | -0.1978 | 0.01395 | -0.22 | -14.1792
-10 | -0.1378 | 0.0129 | -0.2223 | -10.6822
-9.5 | -0.078 | 0.0122 | -0.2238 | -6.3934
-9 | -0.0177 | 0.01151 | -0.2254 | -1.5378
-8.5 | 0.0425 | 0.01102 | -0.2265 | 3.8566
-8 | 0.103 | 0.01048 | -0.2278 | 9.8282
-7.5 | 0.1635 | 0.01007 | -0.2288 | 16.2363
-7 | 0.2236 | 0.00975 | -0.2297 | 22.9333
-6.5 | 0.2844 | 0.00936 | -0.2308 | 30.3846
-6 | 0.3443 | 0.00913 | -0.2315 | 37.7108
-5.5 | 0.4047 | 0.00888 | -0.2323 | 45.5743
-4.5 | 0.5243 | 0.00854 | -0.2336 | 61.3934
-4 | 0.5833 | 0.00845 | -0.2341 | 69.0296
-3.5 | 0.6432 | 0.0083 | -0.2347 | 77.494
-3 | 0.7016 | 0.00827 | -0.2351 | 84.8368
-2.5 | 0.7608 | 0.00819 | -0.2356 | 92.8938
-2 | 0.8186 | 0.00821 | -0.2358 | 99.7077
-1.5 | 0.8769 | 0.00819 | -0.2361 | 107.0696
-1 | 0.9342 | 0.00825 | -0.2362 | 113.2364
-0.5 | 0.9912 | 0.00831 | -0.2362 | 119.278
0 | 1.0479 | 0.00839 | -0.2363 | 124.8987
1 | 1.1591 | 0.00863 | -0.2359 | 134.3105
1.5 | 1.2131 | 0.00881 | -0.2355 | 137.6958
2 | 1.2667 | 0.00899 | -0.2349 | 140.901
2.5 | 1.32 | 0.00918 | -0.2344 | 143.7908
3 | 1.3705 | 0.00946 | -0.2333 | 144.8732
3.5 | 1.4211 | 0.00971 | -0.2323 | 146.3543
4 | 1.4703 | 0.00998 | -0.231 | 147.3246
4.5 | 1.5141 | 0.01033 | -0.2287 | 146.5731
5 | 1.5544 | 0.01071 | -0.2258 | 145.1354
5.5 | 1.5963 | 0.01111 | -0.2232 | 143.6814
6 | 1.6354 | 0.01162 | -0.2203 | 140.7401
6.5 | 1.6726 | 0.01222 | -0.2172 | 136.874
7 | 1.7035 | 0.01258 | -0.2129 | 135.4134
7.5 | 1.7388 | 0.01341 | -0.2097 | 129.6644
8 | 1.7717 | 0.0144 | -0.2062 | 123.0347
8.5 | 1.8023 | 0.01555 | -0.2025 | 115.9035
9 | 1.8305 | 0.0169 | -0.1987 | 108.3136
9.5 | 1.8568 | 0.01845 | -0.1948 | 100.6396
10 | 1.88 | 0.02026 | -0.1907 | 92.7937
10.5 | 1.9009 | 0.02234 | -0.1867 | 85.0895
11 | 1.919 | 0.02474 | -0.1825 | 77.5667
11.5 | 1.9344 | 0.0275 | -0.1784 | 70.3418
12 | 1.95 | 0.03043 | -0.1747 | 64.0815
12.5 | 1.963 | 0.03374 | -0.171 | 58.1802
13 | 1.9731 | 0.03751 | -0.1675 | 52.602
13.5 | 1.98 | 0.04178 | -0.1641 | 47.3911
14 | 1.9844 | 0.04655 | -0.161 | 42.6294
14.5 | 1.9863 | 0.05183 | -0.1582 | 38.3234
15 | 1.9882 | 0.05736 | -0.1559 | 34.6618
15.5 | 1.9891 | 0.06322 | -0.1539 | 31.4631
16 | 1.9882 | 0.06955 | -0.1523 | 28.5866
16.5 | 1.9849 | 0.07642 | -0.151 | 25.9736
17 | 1.9802 | 0.08368 | -0.1502 | 23.664
17.5 | 1.9749 | 0.0912 | -0.1498 | 21.6546
18 | 1.9689 | 0.09896 | -0.1499 | 19.8959
19 | 1.9576 | 0.1146 | -0.1512 | 17.082
19.5 | 1.9531 | 0.12228 | -0.1524 | 15.9724
20 | 1.948 | 0.13004 | -0.154 | 14.98

## 43. Re 1M Mach 0.10 (1)
BIGFOIL.COM POLAR EXPORT
Joukowsky 16.00% thick 8.00% camber
Joukowsky 16.00% thick 8.00% camber |  |  |  | Cl Max: | 2.421 | at alpha= | 15 | deg
JavaFoil+Calcfoil stall+Eppler ext transition |  |  |  | L/D Max: | 137.704 | at alpha= | 0.5 | deg
Re: | 1000000 |  |  | Cd Min: | 0.00538 | at alpha= | -5.5 | deg
Mach: | 0.1 |  |  | Cl=0 at alpha= | -9.3654 | deg
|  |  |  | @ Cl=0.1, Cd= | 0.027008
|  |  |  | @ Cl=0.4, Cd= | 0.011131
|  |  |  | @ Cl=0.6, Cd= | 0.0058782
alpha (deg) | Cl | Cd | Cm | Cl/Cd
-20 | -0.718 | 0.15451 | -0.135 | -4.649
-19.5 | -0.706 | 0.1471 | -0.136 | -4.802
-19 | -0.692 | 0.13941 | -0.138 | -4.967
-18.5 | -0.676 | 0.13197 | -0.139 | -5.123
-18 | -0.657 | 0.1252 | -0.14 | -5.249
-17.5 | -0.636 | 0.11833 | -0.142 | -5.375
-17 | -0.613 | 0.11178 | -0.143 | -5.481
-16.5 | -0.586 | 0.10534 | -0.145 | -5.564
-16 | -0.557 | 0.09906 | -0.147 | -5.626
-15.5 | -0.526 | 0.093 | -0.149 | -5.661
-15 | -0.494 | 0.08715 | -0.151 | -5.663
-14.5 | -0.459 | 0.08153 | -0.153 | -5.624
-14 | -0.422 | 0.0761 | -0.155 | -5.54
-13.5 | -0.383 | 0.07071 | -0.157 | -5.414
-13 | -0.342 | 0.06569 | -0.16 | -5.209
-12.5 | -0.3 | 0.06078 | -0.162 | -4.935
-12 | -0.256 | 0.05599 | -0.165 | -4.572
-11.5 | -0.211 | 0.05138 | -0.168 | -4.097
-11 | -0.163 | 0.04699 | -0.171 | -3.478
-10.5 | -0.115 | 0.04278 | -0.174 | -2.69
-10 | -0.065 | 0.03871 | -0.177 | -1.689
-9.5 | -0.014 | 0.03472 | -0.18 | -0.415
-9 | 0.038 | 0.03103 | -0.184 | 1.22
-8.5 | 0.092 | 0.0275 | -0.187 | 3.327
-8 | 0.147 | 0.02412 | -0.191 | 6.075
-7.5 | 0.203 | 0.02099 | -0.195 | 9.674
-7 | 0.261 | 0.018 | -0.2 | 14.514
-6.5 | 0.322 | 0.01513 | -0.205 | 21.268
-6 | 0.386 | 0.01215 | -0.211 | 31.755
-5.5 | 0.479 | 0.00538 | -0.231 | 89.111
-5 | 0.542 | 0.00551 | -0.231 | 98.463
-4.5 | 0.605 | 0.00591 | -0.231 | 102.356
-4 | 0.668 | 0.00606 | -0.232 | 110.261
-3.5 | 0.731 | 0.00629 | -0.232 | 116.116
-3 | 0.796 | 0.0066 | -0.232 | 120.685
-2.5 | 0.858 | 0.0079 | -0.232 | 108.693
-2 | 0.92 | 0.00823 | -0.232 | 111.847
-1.5 | 0.983 | 0.00861 | -0.232 | 114.161
-1 | 1.045 | 0.00906 | -0.232 | 115.344
-0.5 | 1.1 | 0.00895 | -0.232 | 122.906
0 | 1.157 | 0.00888 | -0.232 | 130.316
0.5 | 1.217 | 0.00884 | -0.232 | 137.704
1 | 1.276 | 0.00982 | -0.232 | 129.93
1.5 | 1.335 | 0.01017 | -0.231 | 131.279
2 | 1.394 | 0.01053 | -0.231 | 132.381
2.5 | 1.452 | 0.01091 | -0.231 | 133.044
3 | 1.509 | 0.01132 | -0.231 | 133.358
3.5 | 1.567 | 0.01174 | -0.231 | 133.378
4 | 1.623 | 0.01218 | -0.23 | 133.266
4.5 | 1.679 | 0.01247 | -0.23 | 134.692
5 | 1.735 | 0.01298 | -0.23 | 133.628
5.5 | 1.789 | 0.01352 | -0.23 | 132.342
6 | 1.843 | 0.01412 | -0.229 | 130.505
6.5 | 1.896 | 0.01474 | -0.229 | 128.585
7 | 1.947 | 0.0151 | -0.228 | 128.917
7.5 | 1.997 | 0.01592 | -0.228 | 125.423
8 | 2.045 | 0.01682 | -0.227 | 121.607
8.5 | 2.092 | 0.01781 | -0.227 | 117.466
9 | 2.136 | 0.01889 | -0.226 | 113.048
9.5 | 2.177 | 0.02007 | -0.226 | 108.473
10 | 2.216 | 0.02141 | -0.225 | 103.507
10.5 | 2.253 | 0.02293 | -0.225 | 98.236
11 | 2.286 | 0.02464 | -0.224 | 92.755
11.5 | 2.316 | 0.02663 | -0.223 | 86.978
12 | 2.342 | 0.02893 | -0.222 | 80.965
12.5 | 2.364 | 0.03166 | -0.221 | 74.68
13 | 2.382 | 0.03541 | -0.22 | 67.256
13.5 | 2.396 | 0.03865 | -0.219 | 61.988
14 | 2.408 | 0.04153 | -0.218 | 57.976
14.5 | 2.417 | 0.0443 | -0.217 | 54.556
15 | 2.421 | 0.04714 | -0.217 | 51.352
15.5 | 2.421 | 0.04993 | -0.216 | 48.495
16 | 2.418 | 0.05292 | -0.215 | 45.691
16.5 | 2.411 | 0.05595 | -0.214 | 43.1
17 | 2.399 | 0.05928 | -0.213 | 40.468
17.5 | 2.383 | 0.06274 | -0.212 | 37.986
18 | 2.364 | 0.06645 | -0.211 | 35.57
18.5 | 2.341 | 0.07029 | -0.21 | 33.298
19 | 2.314 | 0.07447 | -0.208 | 31.074
19.5 | 2.283 | 0.07894 | -0.207 | 28.921
20 | 2.248 | 0.08385 | -0.206 | 26.815

## 44. Re 1M Mach 0.10 (2)
BIGFOIL.COM POLAR EXPORT
Joukowsky 16.00% thick 8.00% camber
Joukowsky 16.00% thick 8.00% camber |  |  |  | Cl Max: | 1.9864 | at alpha= | 15 | deg
XFOIL ncrit=9 |  |  |  | L/D Max: | 146.429 | at alpha= | 4 | deg
Re: | 1000000 |  |  | Cd Min: | 0.20169 | at alpha= | -20 | deg
Mach: | 0.1 |  |  | Cl=0 at alpha= | -8.8284 | deg
|  |  |  | @ Cl=0.1, Cd= | 0.010602
|  |  |  | @ Cl=0.4, Cd= | 0.0089908
|  |  |  | @ Cl=0.6, Cd= | 0.0084396
alpha (deg) | Cl | Cd | Cm | Cl/Cd
-20 | -0.2491 | 0.20169 | -0.0609 | -1.2351
-19.5 | -0.2171 | 0.19598 | -0.0674 | -1.1078
-19 | -0.1891 | 0.19004 | -0.0731 | -0.99505
-18.5 | -0.1729 | 0.17934 | -0.0806 | -0.96409
-18 | -0.1397 | 0.1741 | -0.0864 | -0.80241
-17.5 | -0.1097 | 0.16851 | -0.0921 | -0.651
-15.5 | -0.3302 | 0.07415 | -0.1533 | -4.4531
-15 | -0.3012 | 0.06668 | -0.1648 | -4.5171
-14.5 | -0.2893 | 0.05851 | -0.1752 | -4.9445
-14 | -0.2964 | 0.05121 | -0.1811 | -5.7879
-13.5 | -0.3109 | 0.04455 | -0.1849 | -6.9787
-13 | -0.3305 | 0.03883 | -0.187 | -8.5115
-12.5 | -0.3696 | 0.03242 | -0.1882 | -11.4004
-12 | -0.3719 | 0.02442 | -0.1988 | -15.2293
-11.5 | -0.3223 | 0.01799 | -0.2125 | -17.9155
-11 | -0.2626 | 0.01551 | -0.2182 | -16.931
-10.5 | -0.203 | 0.01433 | -0.2208 | -14.1661
-10 | -0.1425 | 0.01327 | -0.223 | -10.7385
-9.5 | -0.0819 | 0.01242 | -0.2248 | -6.5942
-9 | -0.0209 | 0.01173 | -0.2263 | -1.7818
-8.5 | 0.04 | 0.01114 | -0.2276 | 3.5907
-8 | 0.1013 | 0.01059 | -0.2289 | 9.5656
-7.5 | 0.162 | 0.01024 | -0.2298 | 15.8203
-7 | 0.2231 | 0.00981 | -0.2309 | 22.7421
-6.5 | 0.2844 | 0.00943 | -0.2319 | 30.1591
-6 | 0.3448 | 0.0092 | -0.2326 | 37.4783
-5.5 | 0.4055 | 0.00897 | -0.2334 | 45.2062
-5 | 0.4656 | 0.00879 | -0.234 | 52.9693
-4.5 | 0.5264 | 0.00857 | -0.2348 | 61.4236
-4 | 0.5859 | 0.00847 | -0.2353 | 69.1736
-3.5 | 0.6461 | 0.00834 | -0.2358 | 77.47
-3 | 0.705 | 0.0083 | -0.2362 | 84.9398
-2.5 | 0.7644 | 0.00823 | -0.2366 | 92.8797
-2 | 0.8229 | 0.00824 | -0.2369 | 99.8665
-1.5 | 0.8812 | 0.00825 | -0.2371 | 106.8121
-1 | 0.9391 | 0.00829 | -0.2373 | 113.2811
-0.5 | 0.9959 | 0.00838 | -0.2372 | 118.8425
0 | 1.0533 | 0.00844 | -0.2373 | 124.7986
0.5 | 1.1086 | 0.0086 | -0.2369 | 128.907
1 | 1.1648 | 0.00869 | -0.2368 | 134.0391
1.5 | 1.2194 | 0.00887 | -0.2364 | 137.4746
2 | 1.2724 | 0.00909 | -0.2357 | 139.978
2.5 | 1.3263 | 0.00926 | -0.2351 | 143.2289
3 | 1.3773 | 0.00952 | -0.234 | 144.6744
3.5 | 1.4266 | 0.00982 | -0.2327 | 145.2749
4 | 1.476 | 0.01008 | -0.2313 | 146.4286
4.5 | 1.5186 | 0.01043 | -0.2287 | 145.5992
5.5 | 1.6 | 0.0113 | -0.2229 | 141.5929
6 | 1.6398 | 0.01181 | -0.22 | 138.8484
6.5 | 1.6773 | 0.01244 | -0.2169 | 134.8312
7 | 1.7085 | 0.01282 | -0.2126 | 133.2683
7.5 | 1.7421 | 0.01377 | -0.2091 | 126.5142
8 | 1.7749 | 0.01481 | -0.2055 | 119.8447
8.5 | 1.8053 | 0.01603 | -0.2018 | 112.6201
9 | 1.8331 | 0.01747 | -0.1979 | 104.9284
9.5 | 1.859 | 0.01911 | -0.1939 | 97.2789
10 | 1.8818 | 0.02103 | -0.1898 | 89.4817
10.5 | 1.9022 | 0.02323 | -0.1857 | 81.8855
11 | 1.9197 | 0.02579 | -0.1815 | 74.4358
11.5 | 1.9368 | 0.02853 | -0.1776 | 67.8864
12 | 1.9517 | 0.03163 | -0.1739 | 61.7041
12.5 | 1.9635 | 0.03517 | -0.1702 | 55.8288
13 | 1.9724 | 0.03918 | -0.1666 | 50.342
13.5 | 1.9784 | 0.0437 | -0.1633 | 45.2723
14 | 1.9821 | 0.04868 | -0.1603 | 40.7169
14.5 | 1.9853 | 0.05398 | -0.1577 | 36.7784
15 | 1.9864 | 0.05976 | -0.1554 | 33.2396
15.5 | 1.9854 | 0.06602 | -0.1535 | 30.0727
16 | 1.9833 | 0.07267 | -0.152 | 27.2919
16.5 | 1.9797 | 0.07971 | -0.1509 | 24.8363
17 | 1.9753 | 0.08707 | -0.1503 | 22.6863
17.5 | 1.9693 | 0.09483 | -0.1501 | 20.7666
18 | 1.9627 | 0.10283 | -0.1503 | 19.0868
18.5 | 1.9555 | 0.11097 | -0.151 | 17.6219
19 | 1.9479 | 0.11919 | -0.1521 | 16.3428
19.5 | 1.9435 | 0.12694 | -0.1536 | 15.3104
20 | 1.9395 | 0.13458 | -0.1553 | 14.4115

## 45. Re 1M Mach 0.25 (1)
BIGFOIL.COM POLAR EXPORT
Joukowsky 16.00% thick 8.00% camber
Joukowsky 16.00% thick 8.00% camber |  |  |  | Cl Max: | 2.386 | at alpha= | 13.5 | deg
JavaFoil+Calcfoil stall+Eppler ext transition |  |  |  | L/D Max: | 131.59 | at alpha= | -0.5 | deg
Re: | 1000000 |  |  | Cd Min: | 0.00559 | at alpha= | -5 | deg
Mach: | 0.25 |  |  | Cl=0 at alpha= | -9.3585 | deg
|  |  |  | @ Cl=0.1, Cd= | 0.0298
|  |  |  | @ Cl=0.4, Cd= | 0.014128
|  |  |  | @ Cl=0.6, Cd= | 0.0056958
alpha (deg) | Cl | Cd | Cm | Cl/Cd
-20 | -0.565 | 0.17709 | -0.128 | -3.193
-19.5 | -0.574 | 0.16683 | -0.13 | -3.44
-19 | -0.579 | 0.15737 | -0.132 | -3.677
-18.5 | -0.579 | 0.14861 | -0.133 | -3.899
-18 | -0.576 | 0.13935 | -0.136 | -4.137
-17.5 | -0.569 | 0.13118 | -0.138 | -4.341
-17 | -0.558 | 0.12366 | -0.139 | -4.515
-16.5 | -0.542 | 0.1161 | -0.141 | -4.671
-16 | -0.523 | 0.10878 | -0.143 | -4.805
-15.5 | -0.5 | 0.1019 | -0.146 | -4.905
-15 | -0.473 | 0.09508 | -0.148 | -4.98
-14.5 | -0.444 | 0.08871 | -0.15 | -5.005
-14 | -0.412 | 0.08267 | -0.153 | -4.978
-13.5 | -0.376 | 0.07682 | -0.155 | -4.899
-13 | -0.339 | 0.07117 | -0.158 | -4.756
-12.5 | -0.298 | 0.06571 | -0.161 | -4.539
-12 | -0.256 | 0.06061 | -0.164 | -4.219
-11.5 | -0.211 | 0.05575 | -0.167 | -3.785
-11 | -0.164 | 0.05094 | -0.17 | -3.226
-10.5 | -0.116 | 0.04643 | -0.174 | -2.498
-10 | -0.066 | 0.04216 | -0.177 | -1.566
-9.5 | -0.015 | 0.03799 | -0.181 | -0.384
-9 | 0.038 | 0.03398 | -0.185 | 1.129
-8.5 | 0.093 | 0.03023 | -0.188 | 3.068
-8 | 0.149 | 0.02679 | -0.192 | 5.546
-7.5 | 0.206 | 0.02344 | -0.196 | 8.781
-7 | 0.265 | 0.02034 | -0.201 | 13.023
-6.5 | 0.326 | 0.01736 | -0.206 | 18.767
-6 | 0.389 | 0.01457 | -0.211 | 26.719
-5.5 | 0.457 | 0.01184 | -0.218 | 38.603
-5 | 0.557 | 0.00559 | -0.238 | 99.622
-4.5 | 0.622 | 0.00575 | -0.238 | 108.019
-4 | 0.686 | 0.00612 | -0.238 | 112.076
-3.5 | 0.751 | 0.00637 | -0.238 | 117.785
-3 | 0.818 | 0.00777 | -0.238 | 105.254
-2.5 | 0.882 | 0.00814 | -0.238 | 108.337
-2 | 0.946 | 0.00848 | -0.239 | 111.485
-1.5 | 1.01 | 0.0089 | -0.239 | 113.421
-1 | 1.073 | 0.00862 | -0.238 | 124.577
-0.5 | 1.13 | 0.00858 | -0.238 | 131.59
0 | 1.187 | 0.00951 | -0.238 | 124.911
0.5 | 1.248 | 0.00983 | -0.238 | 126.944
1 | 1.309 | 0.01019 | -0.238 | 128.518
1.5 | 1.369 | 0.01056 | -0.238 | 129.702
2 | 1.429 | 0.01096 | -0.237 | 130.373
2.5 | 1.488 | 0.01139 | -0.237 | 130.658
3 | 1.547 | 0.01184 | -0.237 | 130.714
3.5 | 1.605 | 0.01231 | -0.237 | 130.428
4 | 1.663 | 0.01279 | -0.236 | 129.989
4.5 | 1.72 | 0.01315 | -0.236 | 130.826
5 | 1.776 | 0.01373 | -0.236 | 129.362
5.5 | 1.832 | 0.01436 | -0.235 | 127.538
6 | 1.886 | 0.01504 | -0.235 | 125.434
6.5 | 1.939 | 0.01577 | -0.235 | 122.954
7 | 1.991 | 0.01624 | -0.234 | 122.65
7.5 | 2.041 | 0.01719 | -0.234 | 118.777
8 | 2.089 | 0.01821 | -0.233 | 114.699
8.5 | 2.134 | 0.01936 | -0.233 | 110.265
9 | 2.177 | 0.02064 | -0.232 | 105.48
9.5 | 2.217 | 0.02208 | -0.231 | 100.393
10 | 2.254 | 0.02371 | -0.231 | 95.067
10.5 | 2.287 | 0.02555 | -0.23 | 89.488
11 | 2.315 | 0.02769 | -0.229 | 83.634
11.5 | 2.34 | 0.03024 | -0.228 | 77.372
12 | 2.359 | 0.03324 | -0.227 | 70.968
12.5 | 2.372 | 0.03754 | -0.226 | 63.189
13 | 2.381 | 0.04128 | -0.225 | 57.691
13.5 | 2.386 | 0.04461 | -0.224 | 53.481
14 | 2.386 | 0.04789 | -0.223 | 49.823
14.5 | 2.381 | 0.05124 | -0.222 | 46.471
15 | 2.369 | 0.05464 | -0.221 | 43.354
15.5 | 2.351 | 0.05827 | -0.22 | 40.345
16 | 2.327 | 0.06208 | -0.219 | 37.485
16.5 | 2.298 | 0.06624 | -0.217 | 34.683
17 | 2.259 | 0.07069 | -0.216 | 31.96
17.5 | 2.215 | 0.07552 | -0.215 | 29.332
18 | 2.164 | 0.08087 | -0.213 | 26.764
18.5 | 2.108 | 0.08664 | -0.212 | 24.332

## 46. Re 1M Mach 0.25 (2)
BIGFOIL.COM POLAR EXPORT
Joukowsky 16.00% thick 8.00% camber
Joukowsky 16.00% thick 8.00% camber |  |  |  | Cl Max: | 1.9724 | at alpha= | 13.5 | deg
XFOIL ncrit=9 |  |  |  | L/D Max: | 140.833 | at alpha= | 3.5 | deg
Re: | 1000000 |  |  | Cd Min: | 0.1464 | at alpha= | -16 | deg
Mach: | 0.25 |  |  | Cl=0 at alpha= | -8.687 | deg
|  |  |  | @ Cl=0.1, Cd= | 0.12112
|  |  |  | @ Cl=0.4, Cd= | 0.0093239
|  |  |  | @ Cl=0.6, Cd= | 0.0086894
alpha (deg) | Cl | Cd | Cm | Cl/Cd
-16 | 0.0069 | 0.1464 | -0.1222 | 0.047131
-15.5 | 0.0213 | 0.13311 | -0.1324 | 0.16002
-14.5 | 0.1006 | 0.12103 | -0.1484 | 0.8312
-14 | 0.0949 | 0.10808 | -0.1555 | 0.87805
-13.5 | -0.1571 | 0.06267 | -0.1806 | -2.5068
-13 | -0.1883 | 0.05355 | -0.1862 | -3.5163
-12.5 | -0.1968 | 0.0479 | -0.1889 | -4.1086
-12 | -0.2115 | 0.04194 | -0.1915 | -5.0429
-11.5 | -0.2414 | 0.03598 | -0.1925 | -6.7093
-11 | -0.264 | 0.02904 | -0.1982 | -9.0909
-10.5 | -0.2372 | 0.02132 | -0.212 | -11.1257
-10 | -0.171 | 0.01585 | -0.2253 | -10.7886
-9.5 | -0.1063 | 0.0144 | -0.2285 | -7.3819
-9 | -0.0405 | 0.01301 | -0.2315 | -3.113
-8.5 | 0.0242 | 0.01219 | -0.2331 | 1.9852
-8 | 0.0895 | 0.01142 | -0.2347 | 7.8371
-7.5 | 0.1541 | 0.01082 | -0.236 | 14.2421
-7 | 0.2188 | 0.01033 | -0.237 | 21.181
-6.5 | 0.2825 | 0.00995 | -0.2379 | 28.392
-6 | 0.347 | 0.00955 | -0.2389 | 36.3351
-5.5 | 0.4103 | 0.00928 | -0.2396 | 44.2134
-5 | 0.4739 | 0.00901 | -0.2403 | 52.5971
-4.5 | 0.5363 | 0.00887 | -0.2408 | 60.4622
-4 | 0.5993 | 0.00869 | -0.2414 | 68.9643
-3.5 | 0.6606 | 0.00864 | -0.2417 | 76.4583
-3 | 0.7229 | 0.00852 | -0.2422 | 84.8474
-2.5 | 0.7835 | 0.00852 | -0.2424 | 91.9601
-2 | 0.8447 | 0.00849 | -0.2427 | 99.4935
-1.5 | 0.9046 | 0.00853 | -0.2428 | 106.0492
-1 | 0.9642 | 0.00857 | -0.2428 | 112.5088
-0.5 | 1.0235 | 0.00864 | -0.2427 | 118.4606
0 | 1.0807 | 0.00879 | -0.2423 | 122.9465
0.5 | 1.1393 | 0.00887 | -0.2421 | 128.4442
1 | 1.1953 | 0.00906 | -0.2415 | 131.9316
1.5 | 1.2507 | 0.00926 | -0.2407 | 135.0648
2 | 1.3055 | 0.00946 | -0.2398 | 138.0021
2.5 | 1.3568 | 0.00976 | -0.2383 | 139.0164
3 | 1.4076 | 0.01003 | -0.2366 | 140.339
3.5 | 1.4534 | 0.01032 | -0.234 | 140.8333
4 | 1.4958 | 0.01076 | -0.2308 | 139.0149
4.5 | 1.5385 | 0.01124 | -0.2278 | 136.8772
5 | 1.5821 | 0.01173 | -0.225 | 134.8764
5.5 | 1.6222 | 0.01237 | -0.2217 | 131.1399
6 | 1.6596 | 0.01317 | -0.2181 | 126.0137
6.5 | 1.6967 | 0.01404 | -0.2146 | 120.8476
7 | 1.7351 | 0.0149 | -0.2114 | 116.4497
7.5 | 1.7657 | 0.01571 | -0.207 | 112.3934
8 | 1.7968 | 0.01713 | -0.203 | 104.892
8.5 | 1.8257 | 0.01877 | -0.1989 | 97.2669
9 | 1.8521 | 0.02066 | -0.1946 | 89.6467
9.5 | 1.8761 | 0.02282 | -0.1904 | 82.213
10 | 1.8976 | 0.0253 | -0.1862 | 75.004
10.5 | 1.9165 | 0.02812 | -0.182 | 68.1543
11 | 1.9321 | 0.03138 | -0.1778 | 61.5711
11.5 | 1.9446 | 0.03511 | -0.1738 | 55.3859
12 | 1.9542 | 0.03931 | -0.1699 | 49.7125
12.5 | 1.9639 | 0.04375 | -0.1665 | 44.8891
13 | 1.9698 | 0.0488 | -0.1633 | 40.3648
13.5 | 1.9724 | 0.05444 | -0.1604 | 36.2307
14 | 1.9724 | 0.06064 | -0.1578 | 32.5264
14.5 | 1.9695 | 0.06742 | -0.1557 | 29.2124
15 | 1.9648 | 0.07474 | -0.1541 | 26.2885
15.5 | 1.9605 | 0.08226 | -0.1529 | 23.833
16 | 1.955 | 0.09015 | -0.1523 | 21.6861
16.5 | 1.9483 | 0.09836 | -0.1521 | 19.8078
17 | 1.9405 | 0.10691 | -0.1524 | 18.1508
17.5 | 1.9326 | 0.11554 | -0.1533 | 16.7267
18 | 1.9255 | 0.12411 | -0.1546 | 15.5145
18.5 | 1.9188 | 0.13262 | -0.1564 | 14.4684

## 47. Re 1M Mach 0.50 (1)
BIGFOIL.COM POLAR EXPORT
Joukowsky 16.00% thick 8.00% camber
Joukowsky 16.00% thick 8.00% camber |  |  |  | Cl Max: | 2.304 | at alpha= | 9.5 | deg
JavaFoil+Calcfoil stall+Eppler ext transition |  |  |  | L/D Max: | 119.668 | at alpha= | 1 | deg
Re: | 1000000 |  |  | Cd Min: | 0.00839 | at alpha= | -3.5 | deg
Mach: | 0.5 |  |  | Cl=0 at alpha= | -9.3679 | deg
|  |  |  | @ Cl=0.1, Cd= | 0.042867
|  |  |  | @ Cl=0.4, Cd= | 0.023425
|  |  |  | @ Cl=0.6, Cd= | 0.015601
alpha (deg) | Cl | Cd | Cm | Cl/Cd
-20 | -0.633 | 0.20127 | -0.15 | -3.144
-19.5 | -0.602 | 0.19887 | -0.147 | -3.027
-19 | -0.572 | 0.19049 | -0.147 | -3.003
-18.5 | -0.542 | 0.18594 | -0.147 | -2.916
-18 | -0.512 | 0.1822 | -0.145 | -2.809
-17.5 | -0.482 | 0.17621 | -0.144 | -2.734
-17 | -0.452 | 0.17032 | -0.144 | -2.654
-16.5 | -0.422 | 0.16576 | -0.141 | -2.544
-16 | -0.392 | 0.16057 | -0.141 | -2.44
-15.5 | -0.362 | 0.15227 | -0.141 | -2.379
-15 | -0.332 | 0.14814 | -0.137 | -2.241
-14.5 | -0.302 | 0.14218 | -0.137 | -2.127
-14 | -0.273 | 0.13794 | -0.136 | -1.977
-13.5 | -0.243 | 0.12927 | -0.133 | -1.879
-13 | -0.214 | 0.12215 | -0.134 | -1.748
-12.5 | -0.184 | 0.12069 | -0.129 | -1.523
-12 | -0.154 | 0.11168 | -0.124 | -1.381
-11.5 | -0.125 | 0.10456 | -0.125 | -1.195
-11 | -0.096 | 0.08217 | -0.126 | -1.164
-10.5 | -0.099 | 0.07176 | -0.152 | -1.375
-10 | -0.062 | 0.06219 | -0.165 | -1
-9.5 | -0.014 | 0.05489 | -0.173 | -0.263
-9 | 0.039 | 0.0486 | -0.181 | 0.802
-8.5 | 0.096 | 0.0432 | -0.188 | 2.223
-8 | 0.156 | 0.03821 | -0.194 | 4.075
-7.5 | 0.217 | 0.03365 | -0.2 | 6.463
-7 | 0.281 | 0.02959 | -0.206 | 9.505
-6.5 | 0.347 | 0.02602 | -0.212 | 13.322
-6 | 0.414 | 0.02274 | -0.217 | 18.195
-5.5 | 0.483 | 0.0198 | -0.223 | 24.387
-5 | 0.554 | 0.01713 | -0.228 | 32.346
-4.5 | 0.628 | 0.01467 | -0.235 | 42.822
-4 | 0.707 | 0.01234 | -0.242 | 57.285
-3.5 | 0.838 | 0.00839 | -0.266 | 99.865
-3 | 0.914 | 0.00839 | -0.265 | 109.03
-2.5 | 0.986 | 0.00916 | -0.265 | 107.638
-2 | 1.057 | 0.00948 | -0.265 | 111.601
-1.5 | 1.129 | 0.00986 | -0.265 | 114.49
-1 | 1.2 | 0.0102 | -0.265 | 117.64
-0.5 | 1.259 | 0.01061 | -0.265 | 118.713
0 | 1.316 | 0.01109 | -0.265 | 118.653
0.5 | 1.383 | 0.01161 | -0.264 | 119.095
1 | 1.449 | 0.01211 | -0.264 | 119.668
1.5 | 1.515 | 0.01268 | -0.264 | 119.45
2 | 1.58 | 0.0133 | -0.264 | 118.812
2.5 | 1.644 | 0.01398 | -0.263 | 117.583
3 | 1.707 | 0.0147 | -0.263 | 116.128
3.5 | 1.769 | 0.01548 | -0.263 | 114.309
4 | 1.831 | 0.01631 | -0.262 | 112.264
4.5 | 1.891 | 0.01707 | -0.262 | 110.73
5 | 1.949 | 0.01813 | -0.261 | 107.535
5.5 | 2.006 | 0.01928 | -0.261 | 104.029
6 | 2.061 | 0.02056 | -0.26 | 100.231
6.5 | 2.113 | 0.02205 | -0.259 | 95.844
7 | 2.162 | 0.02369 | -0.259 | 91.255
7.5 | 2.206 | 0.0253 | -0.258 | 87.22
8 | 2.245 | 0.02758 | -0.257 | 81.393
8.5 | 2.275 | 0.03026 | -0.256 | 75.198
9 | 2.296 | 0.03357 | -0.255 | 68.403
9.5 | 2.304 | 0.0378 | -0.253 | 60.953
10 | 2.294 | 0.04335 | -0.252 | 52.911
10.5 | 2.257 | 0.05221 | -0.25 | 43.222
11 | 2.181 | 0.06111 | -0.247 | 35.696
11.5 | 2.03 | 0.07095 | -0.245 | 28.609
12 | 1.343 | 0.08998 | -0.239 | 14.928
12.5 | 1.198 | 0.12306 | -0.119 | 9.736
13 | 1.226 | 0.13162 | -0.128 | 9.313
13.5 | 1.254 | 0.13997 | -0.137 | 8.96
14 | 1.281 | 0.15016 | -0.142 | 8.534
14.5 | 1.309 | 0.15794 | -0.146 | 8.288

## 48. Re 1M Mach 0.50 (2)
BIGFOIL.COM POLAR EXPORT
Joukowsky 16.00% thick 8.00% camber
Joukowsky 16.00% thick 8.00% camber |  |  |  | Cl Max: | 1.9342 | at alpha= | 11 | deg
XFOIL ncrit=9 |  |  |  | L/D Max: | 114.948 | at alpha= | 0.5 | deg
Re: | 1000000 |  |  | Cd Min: | 0.21511 | at alpha= | -20 | deg
Mach: | 0.5 |  |  | Cl=0 at alpha= | -17.6176 | deg
|  |  |  | @ Cl=0.1, Cd= | 0.15266
|  |  |  | @ Cl=0.4, Cd= | 0.011493
|  |  |  | @ Cl=0.6, Cd= | 0.0102
alpha (deg) | Cl | Cd | Cm | Cl/Cd
-20 | -0.1839 | 0.21511 | -0.0875 | -0.85491
-19.5 | -0.1467 | 0.20735 | -0.0952 | -0.7075
-19 | -0.1094 | 0.20031 | -0.1028 | -0.54615
-18.5 | -0.0694 | 0.19174 | -0.1123 | -0.36195
-18 | -0.0361 | 0.18119 | -0.1224 | -0.19924
-17.5 | 0.0111 | 0.17404 | -0.132 | 0.063778
-17 | 0.0549 | 0.16593 | -0.1421 | 0.33086
-16.5 | 0.0821 | 0.15506 | -0.1525 | 0.52947
-16 | 0.1237 | 0.14949 | -0.1585 | 0.82748
-15.5 | 0.1561 | 0.14359 | -0.1638 | 1.0871
-15 | 0.1694 | 0.13482 | -0.1692 | 1.2565
-14.5 | 0.1945 | 0.12956 | -0.1715 | 1.5012
-14 | 0.2152 | 0.12378 | -0.1741 | 1.7386
-13.5 | 0.2335 | 0.11768 | -0.1768 | 1.9842
-13 | 0.248 | 0.11124 | -0.1794 | 2.2294
-12.5 | 0.2616 | 0.10489 | -0.182 | 2.494
-12 | 0.2825 | 0.10008 | -0.184 | 2.8227
-11.5 | 0.2932 | 0.09367 | -0.1864 | 3.1301
-11 | 0.3009 | 0.08715 | -0.1888 | 3.4527
-10.5 | 0.32 | 0.0826 | -0.1905 | 3.8741
-10 | 0.3043 | 0.07358 | -0.1938 | 4.1356
-9 | 0.2784 | 0.05864 | -0.1998 | 4.7476
-8.5 | 0.1562 | 0.04293 | -0.2084 | 3.6385
-8 | 0.1163 | 0.03692 | -0.2087 | 3.1501
-7.5 | 0.099 | 0.02949 | -0.2174 | 3.3571
-7 | 0.1504 | 0.01762 | -0.2466 | 8.5358
-6.5 | 0.2454 | 0.01377 | -0.2583 | 17.8214
-6 | 0.3307 | 0.01226 | -0.2621 | 26.9739
-5.5 | 0.412 | 0.01136 | -0.264 | 36.2676
-5 | 0.4903 | 0.01075 | -0.2651 | 45.6093
-4.5 | 0.5675 | 0.01031 | -0.266 | 55.0436
-4 | 0.6412 | 0.01006 | -0.2661 | 63.7376
-3.5 | 0.7154 | 0.00982 | -0.2665 | 72.8513
-3 | 0.7861 | 0.00974 | -0.2663 | 80.7084
-2.5 | 0.8565 | 0.00967 | -0.266 | 88.5729
-2 | 0.9247 | 0.00969 | -0.2654 | 95.4283
-1.5 | 0.9897 | 0.00979 | -0.2643 | 101.093
-1 | 1.0548 | 0.00989 | -0.2632 | 106.6532
-0.5 | 1.1119 | 0.01009 | -0.2606 | 110.1982
0 | 1.1679 | 0.01031 | -0.2578 | 113.2784
0.5 | 1.2242 | 0.01065 | -0.2552 | 114.9484
1 | 1.2759 | 0.01115 | -0.2518 | 114.4305
1.5 | 1.3307 | 0.01162 | -0.2491 | 114.5181
2 | 1.3828 | 0.01222 | -0.2459 | 113.1588
2.5 | 1.4302 | 0.01303 | -0.2421 | 109.7621
3 | 1.4797 | 0.01386 | -0.2386 | 106.7605
3.5 | 1.5273 | 0.01484 | -0.2349 | 102.9178
4 | 1.5708 | 0.01607 | -0.2308 | 97.7474
5 | 1.6546 | 0.01904 | -0.2224 | 86.9013
5.5 | 1.6947 | 0.0208 | -0.2182 | 81.476
6 | 1.7309 | 0.0229 | -0.2138 | 75.5852
6.5 | 1.7637 | 0.02537 | -0.2092 | 69.5191
7 | 1.7934 | 0.02822 | -0.2046 | 63.5507
7.5 | 1.8238 | 0.03125 | -0.2003 | 58.3616
8 | 1.8531 | 0.0346 | -0.1963 | 53.5578
8.5 | 1.8751 | 0.03803 | -0.1916 | 49.3058
9 | 1.8948 | 0.04244 | -0.1873 | 44.6466
9.5 | 1.9111 | 0.04737 | -0.1832 | 40.3441
10 | 1.9225 | 0.05296 | -0.1794 | 36.301
10.5 | 1.9302 | 0.05917 | -0.1759 | 32.6213
11 | 1.9342 | 0.06599 | -0.1727 | 29.3105
12 | 1.9331 | 0.08148 | -0.1681 | 23.7248
12.5 | 1.9307 | 0.08986 | -0.1666 | 21.4856
13 | 1.9247 | 0.09885 | -0.1657 | 19.4709
13.5 | 1.917 | 0.10831 | -0.1656 | 17.6992
14 | 1.9085 | 0.11802 | -0.1662 | 16.171
14.5 | 1.8995 | 0.12798 | -0.1676 | 14.8422
15.5 | 1.8869 | 0.1476 | -0.1722 | 12.7839
16 | 1.8833 | 0.15726 | -0.1753 | 11.9757

## 49. Re 2M Mach 0.00 (1)
BIGFOIL.COM POLAR EXPORT
Joukowsky 16.00% thick 8.00% camber
Joukowsky 16.00% thick 8.00% camber |  |  |  | Cl Max: | 2.442 | at alpha= | 15.5 | deg
JavaFoil+Calcfoil stall+Eppler ext transition |  |  |  | L/D Max: | 157.611 | at alpha= | 1.5 | deg
Re: | 2000000 |  |  | Cd Min: | 0.00481 | at alpha= | -6 | deg
Mach: | 0 |  |  | Cl=0 at alpha= | -9.3585 | deg
|  |  |  | @ Cl=0.1, Cd= | 0.021241
|  |  |  | @ Cl=0.4, Cd= | 0.0056867
|  |  |  | @ Cl=0.6, Cd= | 0.0053181
alpha (deg) | Cl | Cd | Cm | Cl/Cd
-20 | -0.74 | 0.14012 | -0.142 | -5.28
-19.5 | -0.726 | 0.13306 | -0.143 | -5.455
-19 | -0.71 | 0.12593 | -0.145 | -5.636
-18.5 | -0.691 | 0.11927 | -0.146 | -5.798
-18 | -0.671 | 0.11318 | -0.148 | -5.927
-17.5 | -0.648 | 0.10694 | -0.149 | -6.061
-17 | -0.623 | 0.1006 | -0.151 | -6.196
-16.5 | -0.596 | 0.09454 | -0.153 | -6.299
-16 | -0.566 | 0.08856 | -0.154 | -6.388
-15.5 | -0.534 | 0.08308 | -0.156 | -6.425
-15 | -0.5 | 0.0776 | -0.158 | -6.443
-14.5 | -0.464 | 0.07234 | -0.16 | -6.417
-14 | -0.427 | 0.06721 | -0.162 | -6.347
-13.5 | -0.387 | 0.06223 | -0.165 | -6.221
-13 | -0.346 | 0.05756 | -0.167 | -6.01
-12.5 | -0.303 | 0.05289 | -0.17 | -5.732
-12 | -0.259 | 0.04818 | -0.172 | -5.373
-11.5 | -0.213 | 0.04408 | -0.175 | -4.828
-11 | -0.165 | 0.03985 | -0.178 | -4.149
-10.5 | -0.116 | 0.03604 | -0.181 | -3.23
-10 | -0.066 | 0.03212 | -0.184 | -2.061
-9.5 | -0.015 | 0.02848 | -0.187 | -0.513
-9 | 0.038 | 0.02493 | -0.191 | 1.54
-8.5 | 0.093 | 0.02163 | -0.195 | 4.294
-8 | 0.149 | 0.01852 | -0.199 | 8.045
-7.5 | 0.207 | 0.01549 | -0.203 | 13.358
-7 | 0.268 | 0.01216 | -0.208 | 22.017
-6.5 | 0.334 | 0.00982 | -0.217 | 34.054
-6 | 0.414 | 0.00481 | -0.23 | 86.247
-5.5 | 0.477 | 0.00481 | -0.23 | 99.201
-5 | 0.54 | 0.00496 | -0.23 | 108.688
-4.5 | 0.602 | 0.00533 | -0.23 | 112.95
-4 | 0.665 | 0.00547 | -0.23 | 121.474
-3.5 | 0.727 | 0.00569 | -0.231 | 127.73
-3 | 0.792 | 0.00598 | -0.231 | 132.404
-2.5 | 0.854 | 0.0071 | -0.231 | 120.34
-2 | 0.916 | 0.00739 | -0.231 | 123.983
-1.5 | 0.978 | 0.00771 | -0.231 | 126.739
-1 | 1.039 | 0.00812 | -0.231 | 128.032
-0.5 | 1.094 | 0.00849 | -0.231 | 128.977
0 | 1.155 | 0.00898 | -0.231 | 128.677
0.5 | 1.213 | 0.00859 | -0.231 | 141.256
1 | 1.272 | 0.00853 | -0.231 | 149.077
1.5 | 1.331 | 0.00845 | -0.231 | 157.611
2 | 1.39 | 0.00953 | -0.231 | 145.811
2.5 | 1.448 | 0.00989 | -0.23 | 146.326
3 | 1.505 | 0.01028 | -0.23 | 146.466
3.5 | 1.562 | 0.01067 | -0.23 | 146.355
4 | 1.619 | 0.01109 | -0.23 | 145.991
4.5 | 1.675 | 0.01151 | -0.23 | 145.5
5 | 1.73 | 0.01183 | -0.229 | 146.269
5.5 | 1.785 | 0.01234 | -0.229 | 144.622
6 | 1.839 | 0.01292 | -0.229 | 142.36
6.5 | 1.892 | 0.01353 | -0.228 | 139.813
7 | 1.943 | 0.01419 | -0.228 | 136.964
7.5 | 1.993 | 0.01455 | -0.227 | 137.006
8 | 2.042 | 0.0154 | -0.227 | 132.574
8.5 | 2.088 | 0.01633 | -0.226 | 127.844
9 | 2.132 | 0.01737 | -0.226 | 122.736
9.5 | 2.174 | 0.01852 | -0.225 | 117.42
10 | 2.214 | 0.01981 | -0.225 | 111.758
10.5 | 2.251 | 0.02126 | -0.224 | 105.888
11 | 2.285 | 0.02289 | -0.224 | 99.791
11.5 | 2.316 | 0.02473 | -0.223 | 93.62
12 | 2.343 | 0.02675 | -0.222 | 87.587
12.5 | 2.367 | 0.02884 | -0.221 | 82.075
13 | 2.389 | 0.03097 | -0.22 | 77.127
13.5 | 2.406 | 0.03314 | -0.22 | 72.622
14 | 2.421 | 0.03525 | -0.219 | 68.674
14.5 | 2.432 | 0.03747 | -0.218 | 64.914
15 | 2.439 | 0.03979 | -0.217 | 61.289
15.5 | 2.442 | 0.04219 | -0.216 | 57.889
16 | 2.442 | 0.04466 | -0.215 | 54.68
16.5 | 2.439 | 0.04721 | -0.215 | 51.652
17 | 2.43 | 0.04992 | -0.214 | 48.675
17.5 | 2.418 | 0.05274 | -0.213 | 45.847
18 | 2.402 | 0.05568 | -0.212 | 43.143
18.5 | 2.384 | 0.05894 | -0.211 | 40.44
19 | 2.362 | 0.06224 | -0.21 | 37.952
19.5 | 2.336 | 0.06578 | -0.209 | 35.509
20 | 2.306 | 0.06961 | -0.208 | 33.132

## 50. Re 2M Mach 0.00 (2)
BIGFOIL.COM POLAR EXPORT
Joukowsky 16.00% thick 8.00% camber
Joukowsky 16.00% thick 8.00% camber |  |  |  | Cl Max: | 2.0441 | at alpha= | 17 | deg
XFOIL ncrit=9 |  |  |  | L/D Max: | 173.872 | at alpha= | 4 | deg
Re: | 2000000 |  |  | Cd Min: | 0.11897 | at alpha= | 20 | deg
Mach: | 0 |  |  | Cl=0 at alpha= | -8.9288 | deg
|  |  |  | @ Cl=0.1, Cd= | 0.0084507
|  |  |  | @ Cl=0.4, Cd= | 0.0073546
|  |  |  | @ Cl=0.6, Cd= | 0.0069828
alpha (deg) | Cl | Cd | Cm | Cl/Cd
-15.5 | -0.349 | 0.06109 | -0.1749 | -5.7129
-15 | -0.3765 | 0.05241 | -0.1808 | -7.1837
-14.5 | -0.4393 | 0.04166 | -0.1866 | -10.5449
-14 | -0.5536 | 0.0283 | -0.1925 | -19.5618
-13.5 | -0.54 | 0.01643 | -0.2132 | -32.8667
-13 | -0.4838 | 0.01473 | -0.2168 | -32.8445
-12.5 | -0.4264 | 0.01372 | -0.2188 | -31.0787
-12 | -0.368 | 0.01247 | -0.2213 | -29.5108
-11.5 | -0.3088 | 0.01173 | -0.2228 | -26.3257
-11 | -0.2496 | 0.01108 | -0.2241 | -22.5271
-10.5 | -0.1891 | 0.0104 | -0.2256 | -18.1827
-9.5 | -0.0686 | 0.00943 | -0.2279 | -7.2747
-9 | -0.0087 | 0.00913 | -0.2287 | -0.9529
-8.5 | 0.0524 | 0.00868 | -0.2299 | 6.0369
-8 | 0.1126 | 0.00839 | -0.2307 | 13.4207
-7.5 | 0.1734 | 0.0081 | -0.2316 | 21.4074
-7 | 0.2338 | 0.00785 | -0.2324 | 29.7834
-6.5 | 0.2944 | 0.00764 | -0.2332 | 38.534
-6 | 0.3545 | 0.00749 | -0.2339 | 47.3298
-5.5 | 0.415 | 0.00731 | -0.2346 | 56.7715
-5 | 0.475 | 0.00718 | -0.2353 | 66.156
-4.5 | 0.5351 | 0.00706 | -0.2359 | 75.7932
-4 | 0.5946 | 0.00699 | -0.2364 | 85.0644
-3.5 | 0.6545 | 0.00691 | -0.237 | 94.7178
-3 | 0.7133 | 0.0069 | -0.2374 | 103.3768
-2.5 | 0.7729 | 0.00686 | -0.2379 | 112.6676
-2 | 0.8309 | 0.0069 | -0.2382 | 120.4203
-1.5 | 0.8899 | 0.0069 | -0.2386 | 128.971
-1 | 0.9476 | 0.00696 | -0.2388 | 136.1494
-0.5 | 1.0053 | 0.00703 | -0.2389 | 143.0014
0 | 1.0627 | 0.0071 | -0.2391 | 149.6761
1 | 1.1756 | 0.00733 | -0.2391 | 160.382
1.5 | 1.231 | 0.00749 | -0.2389 | 164.3525
2 | 1.2852 | 0.00768 | -0.2385 | 167.3438
2.5 | 1.34 | 0.00784 | -0.2382 | 170.9184
3 | 1.3929 | 0.00807 | -0.2376 | 172.6022
3.5 | 1.4439 | 0.00836 | -0.2366 | 172.7153
4 | 1.4953 | 0.0086 | -0.2358 | 173.8721
4.5 | 1.5447 | 0.00889 | -0.2346 | 173.757
5 | 1.5905 | 0.00923 | -0.2327 | 172.3185
5.5 | 1.6295 | 0.00964 | -0.2295 | 169.0353
6 | 1.6682 | 0.01012 | -0.2263 | 164.8419
6.5 | 1.707 | 0.01063 | -0.2233 | 160.5833
7 | 1.7441 | 0.01124 | -0.2201 | 155.169
7.5 | 1.7792 | 0.01195 | -0.2167 | 148.887
8 | 1.8098 | 0.01248 | -0.2127 | 145.016
8.5 | 1.8396 | 0.01356 | -0.2087 | 135.6637
9 | 1.8671 | 0.01484 | -0.2046 | 125.8154
9.5 | 1.8926 | 0.01631 | -0.2003 | 116.0392
10 | 1.917 | 0.01793 | -0.1962 | 106.9158
10.5 | 1.9386 | 0.01981 | -0.1919 | 97.8597
11 | 1.9575 | 0.022 | -0.1876 | 88.9773
11.5 | 1.9729 | 0.02457 | -0.1832 | 80.2971
12 | 1.9866 | 0.02745 | -0.1789 | 72.3716
12.5 | 1.9992 | 0.03063 | -0.1749 | 65.2693
13 | 2.0104 | 0.03411 | -0.1712 | 58.9387
13.5 | 2.0192 | 0.03803 | -0.1677 | 53.0949
14 | 2.0262 | 0.04235 | -0.1644 | 47.8442
14.5 | 2.031 | 0.04711 | -0.1614 | 43.1119
15 | 2.0355 | 0.05213 | -0.1588 | 39.0466
15.5 | 2.0387 | 0.05754 | -0.1566 | 35.431
16 | 2.0415 | 0.06319 | -0.1547 | 32.3073
16.5 | 2.0433 | 0.06918 | -0.1532 | 29.536
17 | 2.0441 | 0.07546 | -0.152 | 27.0885
17.5 | 2.0438 | 0.08206 | -0.1511 | 24.9062
18 | 2.0414 | 0.08911 | -0.1507 | 22.9088
18.5 | 2.0365 | 0.09663 | -0.1506 | 21.0752
19 | 2.033 | 0.10403 | -0.1509 | 19.5424
19.5 | 2.0308 | 0.11125 | -0.1515 | 18.2544
20 | 2.0253 | 0.11897 | -0.1526 | 17.0236

## 51. Re 2M Mach 0.10 (1)
BIGFOIL.COM POLAR EXPORT
Joukowsky 16.00% thick 8.00% camber
Joukowsky 16.00% thick 8.00% camber |  |  |  | Cl Max: | 2.435 | at alpha= | 15.5 | deg
JavaFoil+Calcfoil stall+Eppler ext transition |  |  |  | L/D Max: | 156.946 | at alpha= | 1.5 | deg
Re: | 2000000 |  |  | Cd Min: | 0.00481 | at alpha= | -6 | deg
Mach: | 0.1 |  |  | Cl=0 at alpha= | -9.3585 | deg
|  |  |  | @ Cl=0.1, Cd= | 0.021796
|  |  |  | @ Cl=0.4, Cd= | 0.0058837
|  |  |  | @ Cl=0.6, Cd= | 0.0053106
alpha (deg) | Cl | Cd | Cm | Cl/Cd
-20 | -0.722 | 0.14255 | -0.141 | -5.066
-19.5 | -0.71 | 0.1354 | -0.143 | -5.247
-19 | -0.696 | 0.12838 | -0.144 | -5.425
-18.5 | -0.68 | 0.12153 | -0.146 | -5.596
-18 | -0.661 | 0.11529 | -0.147 | -5.736
-17.5 | -0.64 | 0.10863 | -0.149 | -5.894
-17 | -0.617 | 0.10243 | -0.15 | -6.022
-16.5 | -0.59 | 0.09618 | -0.152 | -6.138
-16 | -0.562 | 0.09026 | -0.154 | -6.222
-15.5 | -0.531 | 0.08437 | -0.156 | -6.29
-15 | -0.498 | 0.07895 | -0.158 | -6.303
-14.5 | -0.463 | 0.0736 | -0.16 | -6.284
-14 | -0.425 | 0.06839 | -0.162 | -6.221
-13.5 | -0.387 | 0.06319 | -0.165 | -6.117
-13 | -0.346 | 0.05844 | -0.167 | -5.915
-12.5 | -0.303 | 0.05372 | -0.17 | -5.643
-12 | -0.259 | 0.04916 | -0.172 | -5.266
-11.5 | -0.213 | 0.0448 | -0.175 | -4.755
-11 | -0.166 | 0.04065 | -0.178 | -4.072
-10.5 | -0.117 | 0.03664 | -0.181 | -3.183
-10 | -0.066 | 0.0328 | -0.184 | -2.022
-9.5 | -0.015 | 0.02902 | -0.187 | -0.504
-9 | 0.038 | 0.02554 | -0.191 | 1.507
-8.5 | 0.093 | 0.0222 | -0.195 | 4.192
-8 | 0.149 | 0.01897 | -0.199 | 7.871
-7.5 | 0.207 | 0.01595 | -0.203 | 12.998
-7 | 0.268 | 0.01298 | -0.208 | 20.64
-6.5 | 0.333 | 0.01038 | -0.215 | 32.1
-6 | 0.416 | 0.00481 | -0.231 | 86.488
-5.5 | 0.479 | 0.00482 | -0.231 | 99.535
-5 | 0.542 | 0.00497 | -0.231 | 109.089
-4.5 | 0.605 | 0.00534 | -0.231 | 113.295
-4 | 0.668 | 0.00548 | -0.232 | 121.821
-3.5 | 0.731 | 0.00571 | -0.232 | 128.07
-3 | 0.796 | 0.00599 | -0.232 | 132.769
-2.5 | 0.858 | 0.00712 | -0.232 | 120.535
-2 | 0.92 | 0.00741 | -0.232 | 124.143
-1.5 | 0.983 | 0.00775 | -0.232 | 126.837
-1 | 1.045 | 0.00814 | -0.232 | 128.285
-0.5 | 1.1 | 0.00856 | -0.232 | 128.506
0 | 1.161 | 0.00903 | -0.232 | 128.526
0.5 | 1.219 | 0.00865 | -0.232 | 140.943
1 | 1.278 | 0.00859 | -0.232 | 148.749
1.5 | 1.337 | 0.00852 | -0.232 | 156.946
2 | 1.396 | 0.00959 | -0.232 | 145.499
2.5 | 1.454 | 0.00997 | -0.231 | 145.907
3 | 1.512 | 0.01036 | -0.231 | 145.98
3.5 | 1.57 | 0.01076 | -0.231 | 145.805
4 | 1.626 | 0.01119 | -0.231 | 145.358
4.5 | 1.683 | 0.01162 | -0.231 | 144.853
5 | 1.738 | 0.01194 | -0.23 | 145.554
5.5 | 1.793 | 0.01247 | -0.23 | 143.736
6 | 1.847 | 0.01305 | -0.23 | 141.464
6.5 | 1.9 | 0.0137 | -0.229 | 138.675
7 | 1.951 | 0.01436 | -0.229 | 135.888
7.5 | 2.002 | 0.01474 | -0.228 | 135.752
8 | 2.05 | 0.01562 | -0.228 | 131.246
8.5 | 2.096 | 0.01657 | -0.228 | 126.536
9 | 2.14 | 0.01764 | -0.227 | 121.358
9.5 | 2.182 | 0.01881 | -0.226 | 115.975
10 | 2.221 | 0.02015 | -0.226 | 110.251
10.5 | 2.258 | 0.02166 | -0.225 | 104.224
11 | 2.291 | 0.02336 | -0.224 | 98.074
11.5 | 2.321 | 0.02527 | -0.224 | 91.838
12 | 2.347 | 0.02732 | -0.223 | 85.924
12.5 | 2.371 | 0.02951 | -0.222 | 80.334
13 | 2.391 | 0.03173 | -0.221 | 75.357
13.5 | 2.407 | 0.03389 | -0.221 | 71.024
14 | 2.42 | 0.0361 | -0.22 | 67.043
14.5 | 2.43 | 0.03841 | -0.219 | 63.249
15 | 2.434 | 0.04089 | -0.218 | 59.523
15.5 | 2.435 | 0.04328 | -0.217 | 56.261
16 | 2.432 | 0.04589 | -0.216 | 52.997
16.5 | 2.426 | 0.04852 | -0.215 | 50.001
17 | 2.414 | 0.05137 | -0.214 | 46.99
17.5 | 2.398 | 0.0543 | -0.213 | 44.16
18 | 2.379 | 0.0575 | -0.212 | 41.371
18.5 | 2.356 | 0.06075 | -0.211 | 38.786
19 | 2.33 | 0.0644 | -0.21 | 36.183
19.5 | 2.3 | 0.06818 | -0.209 | 33.726
20 | 2.265 | 0.07229 | -0.208 | 31.337

## 52. Re 2M Mach 0.10 (2)
BIGFOIL.COM POLAR EXPORT
Joukowsky 16.00% thick 8.00% camber
Joukowsky 16.00% thick 8.00% camber |  |  |  | Cl Max: | 2.0375 | at alpha= | 16.5 | deg
XFOIL ncrit=9 |  |  |  | L/D Max: | 172.762 | at alpha= | 4.5 | deg
Re: | 2000000 |  |  | Cd Min: | 0.1234 | at alpha= | -18.5 | deg
Mach: | 0.1 |  |  | Cl=0 at alpha= | -8.9113 | deg
|  |  |  | @ Cl=0.1, Cd= | 0.0085568
|  |  |  | @ Cl=0.4, Cd= | 0.0073909
|  |  |  | @ Cl=0.6, Cd= | 0.0070257
alpha (deg) | Cl | Cd | Cm | Cl/Cd
-18.5 | -0.3896 | 0.1234 | -0.1049 | -3.1572
-18 | -0.3938 | 0.11249 | -0.114 | -3.5008
-17.5 | -0.3931 | 0.10142 | -0.1249 | -3.876
-17 | -0.3765 | 0.09302 | -0.1347 | -4.0475
-16.5 | -0.3573 | 0.08278 | -0.1487 | -4.3163
-16 | -0.3357 | 0.07325 | -0.1626 | -4.5829
-15.5 | -0.3232 | 0.06489 | -0.1734 | -4.9807
-15 | -0.3363 | 0.05724 | -0.1792 | -5.8753
-14.5 | -0.3775 | 0.04794 | -0.1846 | -7.8744
-14 | -0.4515 | 0.03727 | -0.1893 | -12.1143
-13.5 | -0.5421 | 0.02206 | -0.2035 | -24.5739
-13 | -0.4918 | 0.01559 | -0.2169 | -31.5459
-12.5 | -0.4341 | 0.01422 | -0.2197 | -30.5274
-12 | -0.375 | 0.01291 | -0.2222 | -29.0473
-11.5 | -0.3152 | 0.01202 | -0.224 | -26.223
-11 | -0.2552 | 0.01142 | -0.2252 | -22.3468
-10.5 | -0.194 | 0.0106 | -0.2269 | -18.3019
-10 | -0.1337 | 0.01014 | -0.2279 | -13.1854
-9.5 | -0.072 | 0.00957 | -0.2292 | -7.5235
-8.5 | 0.0503 | 0.00877 | -0.2312 | 5.7355
-8 | 0.1109 | 0.00851 | -0.2319 | 13.0317
-7.5 | 0.1726 | 0.00816 | -0.2329 | 21.152
-7 | 0.2334 | 0.00792 | -0.2336 | 29.4697
-6.5 | 0.2947 | 0.0077 | -0.2344 | 38.2727
-6 | 0.3552 | 0.00753 | -0.2351 | 47.1713
-5.5 | 0.4164 | 0.00734 | -0.2359 | 56.7302
-5 | 0.4766 | 0.00722 | -0.2364 | 66.0111
-4.5 | 0.5374 | 0.00709 | -0.2371 | 75.7969
-4 | 0.5971 | 0.00703 | -0.2376 | 84.936
-3.5 | 0.6577 | 0.00694 | -0.2382 | 94.7695
-3 | 0.7166 | 0.00695 | -0.2385 | 103.1079
-2.5 | 0.7768 | 0.0069 | -0.239 | 112.5797
-2 | 0.8354 | 0.00693 | -0.2393 | 120.5483
-1.5 | 0.8945 | 0.00694 | -0.2397 | 128.8905
-1 | 0.9528 | 0.00699 | -0.2399 | 136.309
-0.5 | 1.0105 | 0.00707 | -0.24 | 142.9279
0 | 1.0685 | 0.00713 | -0.2402 | 149.8597
0.5 | 1.1249 | 0.00728 | -0.2401 | 154.5192
1 | 1.1818 | 0.00738 | -0.2401 | 160.1355
1.5 | 1.2377 | 0.00753 | -0.2399 | 164.3692
2 | 1.2919 | 0.00775 | -0.2394 | 166.6968
2.5 | 1.3468 | 0.00791 | -0.239 | 170.2655
3 | 1.4002 | 0.00813 | -0.2384 | 172.2263
3.5 | 1.4514 | 0.00842 | -0.2374 | 172.3753
4 | 1.5019 | 0.0087 | -0.2363 | 172.6322
4.5 | 1.5514 | 0.00898 | -0.2349 | 172.7617
5 | 1.5952 | 0.00932 | -0.2325 | 171.1588
5.5 | 1.6346 | 0.00975 | -0.2293 | 167.6513
6 | 1.673 | 0.01027 | -0.226 | 162.9017
6.5 | 1.7112 | 0.01083 | -0.2228 | 158.0055
7 | 1.7483 | 0.01148 | -0.2196 | 152.2909
7.5 | 1.7838 | 0.01222 | -0.2162 | 145.9738
8 | 1.8145 | 0.0128 | -0.2122 | 141.7578
8.5 | 1.8439 | 0.01395 | -0.2081 | 132.1792
9 | 1.8711 | 0.0153 | -0.2038 | 122.2941
9.5 | 1.897 | 0.01681 | -0.1996 | 112.8495
10 | 1.9209 | 0.01853 | -0.1954 | 103.6643
10.5 | 1.942 | 0.02053 | -0.191 | 94.5933
11 | 1.9601 | 0.02286 | -0.1866 | 85.7437
11.5 | 1.9745 | 0.02562 | -0.1822 | 77.0687
12 | 1.9878 | 0.02865 | -0.1779 | 69.3822
12.5 | 2.0008 | 0.03192 | -0.174 | 62.6817
13 | 2.0115 | 0.03559 | -0.1703 | 56.5187
13.5 | 2.0197 | 0.03971 | -0.1668 | 50.8612
14 | 2.0259 | 0.04423 | -0.1636 | 45.8038
14.5 | 2.0303 | 0.04919 | -0.1607 | 41.2746
15 | 2.0336 | 0.05452 | -0.1582 | 37.3001
16.5 | 2.0375 | 0.07256 | -0.1528 | 28.0802
17 | 2.0373 | 0.07913 | -0.1518 | 25.7462
17.5 | 2.0367 | 0.08594 | -0.1511 | 23.6991
18 | 2.0349 | 0.09304 | -0.1508 | 21.8712
18.5 | 2.0313 | 0.10048 | -0.1509 | 20.216
19 | 2.0262 | 0.10823 | -0.1514 | 18.7212
19.5 | 2.0241 | 0.11551 | -0.1522 | 17.5232
20 | 2.0205 | 0.12305 | -0.1533 | 16.4202

## 53. Re 2M Mach 0.25 (1)
BIGFOIL.COM POLAR EXPORT
Joukowsky 16.00% thick 8.00% camber
Joukowsky 16.00% thick 8.00% camber |  |  |  | Cl Max: | 2.399 | at alpha= | 14 | deg
JavaFoil+Calcfoil stall+Eppler ext transition |  |  |  | L/D Max: | 153.228 | at alpha= | 1 | deg
Re: | 2000000 |  |  | Cd Min: | 0.00498 | at alpha= | -5.5 | deg
Mach: | 0.25 |  |  | Cl=0 at alpha= | -9.3611 | deg
|  |  |  | @ Cl=0.1, Cd= | 0.024707
|  |  |  | @ Cl=0.4, Cd= | 0.010231
|  |  |  | @ Cl=0.6, Cd= | 0.0051357
alpha (deg) | Cl | Cd | Cm | Cl/Cd
-20 | -0.568 | 0.16401 | -0.135 | -3.461
-19.5 | -0.576 | 0.15461 | -0.137 | -3.728
-19 | -0.581 | 0.14553 | -0.139 | -3.994
-18.5 | -0.582 | 0.1368 | -0.141 | -4.256
-18 | -0.579 | 0.12873 | -0.143 | -4.5
-17.5 | -0.572 | 0.12105 | -0.144 | -4.728
-17 | -0.561 | 0.11371 | -0.146 | -4.937
-16.5 | -0.545 | 0.10677 | -0.148 | -5.108
-16 | -0.526 | 0.09985 | -0.151 | -5.268
-15.5 | -0.503 | 0.09333 | -0.153 | -5.389
-15 | -0.477 | 0.08676 | -0.155 | -5.496
-14.5 | -0.447 | 0.08072 | -0.158 | -5.542
-14 | -0.415 | 0.07501 | -0.16 | -5.531
-13.5 | -0.38 | 0.06948 | -0.163 | -5.463
-13 | -0.342 | 0.06401 | -0.166 | -5.336
-12.5 | -0.301 | 0.05879 | -0.169 | -5.121
-12 | -0.258 | 0.0539 | -0.172 | -4.792
-11.5 | -0.213 | 0.04925 | -0.175 | -4.33
-11 | -0.166 | 0.04472 | -0.178 | -3.716
-10.5 | -0.117 | 0.04041 | -0.181 | -2.905
-10 | -0.067 | 0.03634 | -0.184 | -1.841
-9.5 | -0.015 | 0.03237 | -0.188 | -0.457
-9 | 0.039 | 0.02862 | -0.192 | 1.359
-8.5 | 0.094 | 0.02505 | -0.196 | 3.761
-8 | 0.151 | 0.02179 | -0.2 | 6.933
-7.5 | 0.21 | 0.01865 | -0.204 | 11.243
-7 | 0.27 | 0.01565 | -0.209 | 17.275
-6.5 | 0.334 | 0.01267 | -0.214 | 26.371
-6 | 0.403 | 0.01012 | -0.222 | 39.863
-5.5 | 0.492 | 0.00498 | -0.237 | 98.801
-5 | 0.557 | 0.00501 | -0.238 | 111.11
-4.5 | 0.622 | 0.0052 | -0.238 | 119.621
-4 | 0.686 | 0.00554 | -0.238 | 123.909
-3.5 | 0.751 | 0.00578 | -0.238 | 129.924
-3 | 0.818 | 0.00603 | -0.238 | 135.556
-2.5 | 0.882 | 0.00732 | -0.238 | 120.436
-2 | 0.946 | 0.00763 | -0.239 | 123.947
-1.5 | 1.01 | 0.00799 | -0.239 | 126.372
-1 | 1.073 | 0.00842 | -0.239 | 127.453
-0.5 | 1.13 | 0.00893 | -0.239 | 126.512
0 | 1.189 | 0.00864 | -0.238 | 137.638
0.5 | 1.25 | 0.00862 | -0.238 | 145.018
1 | 1.311 | 0.00856 | -0.238 | 153.228
1.5 | 1.372 | 0.00961 | -0.238 | 142.68
2 | 1.432 | 0.00999 | -0.238 | 143.369
2.5 | 1.491 | 0.01039 | -0.238 | 143.58
3 | 1.55 | 0.01082 | -0.237 | 143.253
3.5 | 1.609 | 0.01128 | -0.237 | 142.58
4 | 1.666 | 0.01175 | -0.237 | 141.865
4.5 | 1.724 | 0.01224 | -0.237 | 140.784
5 | 1.78 | 0.01261 | -0.236 | 141.118
5.5 | 1.836 | 0.01323 | -0.236 | 138.744
6 | 1.89 | 0.0139 | -0.236 | 135.962
6.5 | 1.944 | 0.01463 | -0.235 | 132.912
7 | 1.996 | 0.0154 | -0.235 | 129.556
7.5 | 2.046 | 0.01627 | -0.234 | 125.788
8 | 2.094 | 0.01692 | -0.234 | 123.757
8.5 | 2.139 | 0.01803 | -0.233 | 118.65
9 | 2.182 | 0.01928 | -0.233 | 113.159
9.5 | 2.222 | 0.02072 | -0.232 | 107.234
10 | 2.259 | 0.02233 | -0.231 | 101.148
10.5 | 2.292 | 0.02414 | -0.231 | 94.915
11 | 2.321 | 0.02623 | -0.23 | 88.453
11.5 | 2.346 | 0.02862 | -0.229 | 81.956
12 | 2.365 | 0.03113 | -0.228 | 75.981
12.5 | 2.381 | 0.0337 | -0.227 | 70.663
13 | 2.393 | 0.03625 | -0.226 | 66.013
13.5 | 2.398 | 0.0388 | -0.225 | 61.814
14 | 2.399 | 0.04163 | -0.224 | 57.638
14.5 | 2.394 | 0.04451 | -0.223 | 53.802
15 | 2.383 | 0.04744 | -0.222 | 50.223
15.5 | 2.365 | 0.0506 | -0.221 | 46.741
16 | 2.342 | 0.05393 | -0.22 | 43.424
16.5 | 2.312 | 0.0575 | -0.219 | 40.212
17 | 2.274 | 0.06123 | -0.218 | 37.141
17.5 | 2.23 | 0.06537 | -0.217 | 34.119
18 | 2.18 | 0.06993 | -0.216 | 31.178
18.5 | 2.124 | 0.07486 | -0.214 | 28.376
19 | 2.063 | 0.08014 | -0.213 | 25.741

## 54. Re 2M Mach 0.25 (2)
BIGFOIL.COM POLAR EXPORT
Joukowsky 16.00% thick 8.00% camber
Joukowsky 16.00% thick 8.00% camber |  |  |  | Cl Max: | 2.0245 | at alpha= | 14.5 | deg
XFOIL ncrit=9 |  |  |  | L/D Max: | 168.651 | at alpha= | 3.5 | deg
Re: | 2000000 |  |  | Cd Min: | 0.13842 | at alpha= | 19.5 | deg
Mach: | 0.25 |  |  | Cl=0 at alpha= | -8.7854 | deg
|  |  |  | @ Cl=0.1, Cd= | 0.0089442
|  |  |  | @ Cl=0.4, Cd= | 0.0076382
|  |  |  | @ Cl=0.6, Cd= | 0.0072291
alpha (deg) | Cl | Cd | Cm | Cl/Cd
-17 | -0.1678 | 0.12467 | -0.1265 | -1.346
-16.5 | -0.2402 | 0.10004 | -0.1459 | -2.401
-16 | -0.2179 | 0.09085 | -0.1581 | -2.3985
-15.5 | -0.2095 | 0.08172 | -0.1684 | -2.5636
-15 | -0.2119 | 0.07395 | -0.1749 | -2.8654
-14.5 | -0.218 | 0.06707 | -0.1793 | -3.2503
-14 | -0.23 | 0.06018 | -0.1835 | -3.8219
-13.5 | -0.2482 | 0.05299 | -0.1878 | -4.6839
-13 | -0.277 | 0.04536 | -0.192 | -6.1067
-12.5 | -0.3303 | 0.03715 | -0.1949 | -8.891
-12 | -0.4013 | 0.0243 | -0.2083 | -16.5144
-11.5 | -0.3534 | 0.01543 | -0.2263 | -22.9034
-11 | -0.2884 | 0.01323 | -0.2309 | -21.7989
-10.5 | -0.2239 | 0.01216 | -0.2328 | -18.4128
-10 | -0.1583 | 0.01119 | -0.2346 | -14.1466
-9.5 | -0.0933 | 0.01051 | -0.2358 | -8.8773
-9 | -0.0279 | 0.00987 | -0.237 | -2.8267
-8.5 | 0.0371 | 0.00939 | -0.2379 | 3.951
-8 | 0.102 | 0.00893 | -0.2389 | 11.4222
-7.5 | 0.1666 | 0.00859 | -0.2396 | 19.3946
-7 | 0.2309 | 0.00827 | -0.2404 | 27.9202
-6.5 | 0.2954 | 0.00797 | -0.2411 | 37.064
-6 | 0.3591 | 0.00776 | -0.2418 | 46.2758
-5.5 | 0.4229 | 0.00757 | -0.2424 | 55.8653
-5 | 0.4861 | 0.00744 | -0.2429 | 65.336
-4.5 | 0.5491 | 0.00731 | -0.2435 | 75.1163
-4 | 0.612 | 0.00721 | -0.244 | 84.8821
-3.5 | 0.6741 | 0.00715 | -0.2444 | 94.2797
-3 | 0.7365 | 0.00709 | -0.2449 | 103.8787
-2.5 | 0.7975 | 0.00711 | -0.2451 | 112.166
-2 | 0.8595 | 0.00709 | -0.2456 | 121.2271
-1.5 | 0.9197 | 0.00715 | -0.2457 | 128.6294
-1 | 0.9805 | 0.00718 | -0.2459 | 136.5599
-0.5 | 1.0403 | 0.00727 | -0.2459 | 143.0949
0 | 1.0989 | 0.0074 | -0.2458 | 148.5
0.5 | 1.1582 | 0.00749 | -0.2457 | 154.6328
1 | 1.2156 | 0.00766 | -0.2453 | 158.6945
1.5 | 1.2723 | 0.00785 | -0.2448 | 162.0764
2 | 1.329 | 0.00803 | -0.2442 | 165.5044
2.5 | 1.3831 | 0.00828 | -0.2432 | 167.0411
3 | 1.4356 | 0.00857 | -0.2419 | 167.5146
3.5 | 1.4875 | 0.00882 | -0.2404 | 168.6508
4 | 1.5321 | 0.00915 | -0.2375 | 167.4426
4.5 | 1.5746 | 0.00959 | -0.2343 | 164.1919
5.5 | 1.66 | 0.01057 | -0.2282 | 157.0482
6.5 | 1.7386 | 0.01197 | -0.2213 | 145.2464
7.5 | 1.8096 | 0.01389 | -0.2138 | 130.2808
8 | 1.8432 | 0.01502 | -0.21 | 122.7164
8.5 | 1.87 | 0.01621 | -0.2052 | 115.3609
9 | 1.8968 | 0.01793 | -0.2008 | 105.7892
9.5 | 1.9205 | 0.01995 | -0.1962 | 96.2657
10 | 1.9419 | 0.02225 | -0.1916 | 87.2764
10.5 | 1.9589 | 0.02503 | -0.1869 | 78.2621
11 | 1.9748 | 0.02808 | -0.1824 | 70.3276
11.5 | 1.9901 | 0.0314 | -0.1782 | 63.379
12 | 2.0015 | 0.03522 | -0.1741 | 56.8285
12.5 | 2.0095 | 0.03961 | -0.1702 | 50.7321
13 | 2.0138 | 0.0446 | -0.1665 | 45.1525
13.5 | 2.0186 | 0.04984 | -0.1633 | 40.5016
14 | 2.0224 | 0.05542 | -0.1606 | 36.4922
14.5 | 2.0245 | 0.06144 | -0.1582 | 32.9508
15 | 2.0236 | 0.06807 | -0.1562 | 29.7282
15.5 | 2.0211 | 0.07517 | -0.1546 | 26.8871
16 | 2.0186 | 0.08248 | -0.1535 | 24.4738
16.5 | 2.0149 | 0.09014 | -0.1529 | 22.353
17 | 2.0114 | 0.09791 | -0.1526 | 20.5434
17.5 | 2.0071 | 0.10591 | -0.1528 | 18.951
18 | 2.0009 | 0.11424 | -0.1535 | 17.5149
19 | 1.9914 | 0.13057 | -0.1562 | 15.2516
19.5 | 1.9883 | 0.13842 | -0.158 | 14.3643

## 55. Re 2M Mach 0.50 (1)
BIGFOIL.COM POLAR EXPORT
Joukowsky 16.00% thick 8.00% camber
Joukowsky 16.00% thick 8.00% camber |  |  |  | Cl Max: | 2.31 | at alpha= | 9.5 | deg
JavaFoil+Calcfoil stall+Eppler ext transition |  |  |  | L/D Max: | 141.488 | at alpha= | -3 | deg
Re: | 2000000 |  |  | Cd Min: | 0.00579 | at alpha= | -4 | deg
Mach: | 0.5 |  |  | Cl=0 at alpha= | -9.3611 | deg
|  |  |  | @ Cl=0.1, Cd= | 0.037984
|  |  |  | @ Cl=0.4, Cd= | 0.019705
|  |  |  | @ Cl=0.6, Cd= | 0.012359
alpha (deg) | Cl | Cd | Cm | Cl/Cd
-20 | -0.633 | 0.18177 | -0.151 | -3.483
-19.5 | -0.602 | 0.17503 | -0.148 | -3.44
-19 | -0.572 | 0.16974 | -0.148 | -3.371
-18.5 | -0.542 | 0.16522 | -0.148 | -3.283
-18 | -0.512 | 0.16071 | -0.147 | -3.188
-17.5 | -0.482 | 0.15595 | -0.145 | -3.09
-17 | -0.452 | 0.15121 | -0.145 | -2.99
-16.5 | -0.422 | 0.14793 | -0.144 | -2.853
-16 | -0.392 | 0.13949 | -0.141 | -2.81
-15.5 | -0.362 | 0.13514 | -0.142 | -2.681
-15 | -0.332 | 0.13197 | -0.138 | -2.516
-14.5 | -0.302 | 0.1254 | -0.138 | -2.412
-14 | -0.273 | 0.11966 | -0.137 | -2.28
-13.5 | -0.243 | 0.1149 | -0.134 | -2.115
-13 | -0.214 | 0.09761 | -0.136 | -2.189
-12.5 | -0.184 | 0.10555 | -0.13 | -1.741
-12 | -0.154 | 0.09574 | -0.126 | -1.611
-11.5 | -0.125 | 0.08057 | -0.13 | -1.553
-11 | -0.096 | 0.07603 | -0.146 | -1.267
-10.5 | -0.099 | 0.06537 | -0.163 | -1.52
-10 | -0.063 | 0.0565 | -0.174 | -1.11
-9.5 | -0.015 | 0.04944 | -0.183 | -0.294
-9 | 0.039 | 0.04337 | -0.19 | 0.908
-8.5 | 0.097 | 0.03822 | -0.196 | 2.54
-8 | 0.157 | 0.0335 | -0.202 | 4.701
-7.5 | 0.22 | 0.02914 | -0.208 | 7.555
-7 | 0.285 | 0.02527 | -0.214 | 11.277
-6.5 | 0.352 | 0.0219 | -0.219 | 16.054
-6 | 0.42 | 0.01879 | -0.225 | 22.36
-5.5 | 0.491 | 0.01596 | -0.23 | 30.769
-5 | 0.565 | 0.01333 | -0.237 | 42.399
-4.5 | 0.645 | 0.01111 | -0.244 | 58.045
-4 | 0.765 | 0.00579 | -0.266 | 132.287
-3.5 | 0.838 | 0.00608 | -0.266 | 137.874
-3 | 0.914 | 0.00646 | -0.266 | 141.488
-2.5 | 0.986 | 0.00834 | -0.266 | 118.273
-2 | 1.057 | 0.00796 | -0.266 | 132.793
-1.5 | 1.129 | 0.0089 | -0.266 | 126.776
-1 | 1.2 | 0.00923 | -0.266 | 130.068
-0.5 | 1.259 | 0.00961 | -0.265 | 131.068
0 | 1.319 | 0.01005 | -0.265 | 131.248
0.5 | 1.386 | 0.01052 | -0.265 | 131.738
1 | 1.452 | 0.01099 | -0.265 | 132.214
1.5 | 1.518 | 0.01152 | -0.265 | 131.759
2 | 1.583 | 0.01211 | -0.264 | 130.744
2.5 | 1.648 | 0.01274 | -0.264 | 129.351
3 | 1.711 | 0.0134 | -0.264 | 127.65
3.5 | 1.774 | 0.01414 | -0.263 | 125.405
4 | 1.835 | 0.01493 | -0.263 | 122.935
4.5 | 1.895 | 0.01563 | -0.262 | 121.29
5 | 1.954 | 0.01661 | -0.262 | 117.644
5.5 | 2.011 | 0.01771 | -0.261 | 113.543
6 | 2.066 | 0.01895 | -0.261 | 109.032
6.5 | 2.119 | 0.02035 | -0.26 | 104.136
7 | 2.168 | 0.02194 | -0.259 | 98.801
7.5 | 2.212 | 0.02377 | -0.259 | 93.08
8 | 2.251 | 0.02586 | -0.258 | 87.02
8.5 | 2.281 | 0.02825 | -0.257 | 80.742
9 | 2.302 | 0.03146 | -0.256 | 73.178
9.5 | 2.31 | 0.03548 | -0.254 | 65.097
10 | 2.3 | 0.04052 | -0.253 | 56.779
10.5 | 2.267 | 0.04648 | -0.251 | 48.785
11 | 2.194 | 0.05329 | -0.249 | 41.169
11.5 | 2.042 | 0.06191 | -0.247 | 32.989
12 | 1.354 | 0.07843 | -0.242 | 17.265
12.5 | 1.199 | 0.10959 | -0.124 | 10.943
13 | 1.226 | 0.11655 | -0.13 | 10.521
13.5 | 1.255 | 0.12225 | -0.138 | 10.262
14 | 1.282 | 0.12819 | -0.143 | 10.001
14.5 | 1.311 | 0.13814 | -0.149 | 9.489

## 56. Re 2M Mach 0.50 (2)
BIGFOIL.COM POLAR EXPORT
Joukowsky 16.00% thick 8.00% camber
Joukowsky 16.00% thick 8.00% camber |  |  |  | Cl Max: | 2.0063 | at alpha= | 11.5 | deg
XFOIL ncrit=9 |  |  |  | L/D Max: | 140.617 | at alpha= | 1.5 | deg
Re: | 2000000 |  |  | Cd Min: | 0.21015 | at alpha= | -20 | deg
Mach: | 0.5 |  |  | Cl=0 at alpha= | -18.1113 | deg
|  |  |  | @ Cl=0.1, Cd= | 0.14855
|  |  |  | @ Cl=0.4, Cd= | 0.0090868
|  |  |  | @ Cl=0.6, Cd= | 0.0083151
alpha (deg) | Cl | Cd | Cm | Cl/Cd
-20 | -0.1579 | 0.21015 | -0.0952 | -0.75137
-19.5 | -0.1173 | 0.20101 | -0.1055 | -0.58355
-19 | -0.0783 | 0.1912 | -0.1159 | -0.40952
-18.5 | -0.0384 | 0.17976 | -0.1282 | -0.21362
-18 | 0.011 | 0.17247 | -0.1393 | 0.063779
-17.5 | 0.0514 | 0.16391 | -0.1493 | 0.31359
-17 | 0.0787 | 0.15574 | -0.156 | 0.50533
-16 | 0.1189 | 0.14216 | -0.1636 | 0.83638
-15.5 | 0.1395 | 0.13635 | -0.1666 | 1.0231
-15 | 0.1446 | 0.12744 | -0.1701 | 1.1347
-14.5 | 0.1695 | 0.12283 | -0.1727 | 1.38
-14 | 0.1894 | 0.11729 | -0.1754 | 1.6148
-13.5 | 0.1906 | 0.1088 | -0.1788 | 1.7518
-13 | 0.211 | 0.10355 | -0.1815 | 2.0377
-12.5 | 0.2056 | 0.0949 | -0.1851 | 2.1665
-11.5 | 0.1963 | 0.07916 | -0.1931 | 2.4798
-11 | 0.1284 | 0.06546 | -0.2017 | 1.9615
-10.5 | 0.1212 | 0.05908 | -0.2052 | 2.0515
-10 | 0.1009 | 0.05202 | -0.209 | 1.9396
-9.5 | 0.0784 | 0.04526 | -0.2126 | 1.7322
-9 | 0.0477 | 0.03916 | -0.214 | 1.2181
-8.5 | 0.0098 | 0.03243 | -0.2182 | 0.30219
-8 | 0.0128 | 0.01971 | -0.2447 | 0.64942
-7.5 | 0.1069 | 0.01243 | -0.2639 | 8.6002
-7 | 0.1943 | 0.01089 | -0.2672 | 17.8421
-6.5 | 0.2766 | 0.00997 | -0.2687 | 27.7432
-6 | 0.3587 | 0.0093 | -0.2698 | 38.5699
-5.5 | 0.4362 | 0.0089 | -0.2701 | 49.0112
-5 | 0.5147 | 0.00855 | -0.2706 | 60.1988
-4.5 | 0.5896 | 0.00834 | -0.2706 | 70.6954
-4 | 0.6647 | 0.00816 | -0.2709 | 81.4583
-3.5 | 0.7378 | 0.00806 | -0.2708 | 91.5385
-3 | 0.8091 | 0.00802 | -0.2706 | 100.8853
-2.5 | 0.8807 | 0.00799 | -0.2705 | 110.2253
-2 | 0.9482 | 0.00807 | -0.2697 | 117.4969
-1.5 | 1.0169 | 0.00812 | -0.2692 | 125.234
-1 | 1.0821 | 0.00825 | -0.268 | 131.1636
-0.5 | 1.1405 | 0.00844 | -0.2656 | 135.1303
0 | 1.1995 | 0.00861 | -0.2633 | 139.3148
0.5 | 1.2553 | 0.00894 | -0.2605 | 140.4139
1 | 1.3111 | 0.00933 | -0.2577 | 140.5252
1.5 | 1.3682 | 0.00973 | -0.2552 | 140.6166
2 | 1.4204 | 0.0103 | -0.2519 | 137.9029
2.5 | 1.4709 | 0.01099 | -0.2484 | 133.8399
3 | 1.5236 | 0.01168 | -0.2452 | 130.4452
3.5 | 1.5729 | 0.01256 | -0.2416 | 125.2309
4 | 1.6182 | 0.01366 | -0.2375 | 118.4627
4.5 | 1.6636 | 0.01488 | -0.2334 | 111.8011
5 | 1.7086 | 0.01621 | -0.2294 | 105.4041
5.5 | 1.75 | 0.01782 | -0.225 | 98.2043
6 | 1.7879 | 0.01973 | -0.2204 | 90.6183
6.5 | 1.823 | 0.02195 | -0.2156 | 83.0524
7 | 1.8552 | 0.0245 | -0.2108 | 75.7224
7.5 | 1.8861 | 0.02733 | -0.2061 | 69.0121
8 | 1.9147 | 0.0305 | -0.2014 | 62.777
8.5 | 1.9402 | 0.03411 | -0.1969 | 56.8807
9 | 1.9629 | 0.03821 | -0.1926 | 51.3714
9.5 | 1.9776 | 0.04264 | -0.1879 | 46.379
10 | 1.9895 | 0.048 | -0.1835 | 41.4479
10.5 | 1.9998 | 0.05376 | -0.1796 | 37.1987
11 | 2.0057 | 0.06019 | -0.176 | 33.3228
11.5 | 2.0063 | 0.06745 | -0.1728 | 29.745
12 | 2.0044 | 0.07527 | -0.1702 | 26.6295
12.5 | 1.9978 | 0.08389 | -0.1682 | 23.8145
13.5 | 1.9818 | 0.10234 | -0.1662 | 19.3649
14 | 1.9743 | 0.11186 | -0.1663 | 17.6497
14.5 | 1.966 | 0.12164 | -0.167 | 16.1624
15 | 1.9594 | 0.13135 | -0.1684 | 14.9174
15.5 | 1.9544 | 0.14093 | -0.1703 | 13.8679
16 | 1.949 | 0.15072 | -0.173 | 12.9313
16.5 | 1.9457 | 0.16032 | -0.1761 | 12.1364

## 57. Re 3M Mach 0.00 (1)
BIGFOIL.COM POLAR EXPORT
Joukowsky 16.00% thick 8.00% camber
Joukowsky 16.00% thick 8.00% camber |  |  |  | Cl Max: | 2.449 | at alpha= | 15.5 | deg
JavaFoil+Calcfoil stall+Eppler ext transition |  |  |  | L/D Max: | 164.815 | at alpha= | 2 | deg
Re: | 3000000 |  |  | Cd Min: | 0.00449 | at alpha= | -6.5 | deg
Mach: | 0 |  |  | Cl=0 at alpha= | -9.3611 | deg
|  |  |  | @ Cl=0.1, Cd= | 0.018447
|  |  |  | @ Cl=0.4, Cd= | 0.0045597
|  |  |  | @ Cl=0.6, Cd= | 0.0050884
alpha (deg) | Cl | Cd | Cm | Cl/Cd
-20 | -0.742 | 0.13422 | -0.145 | -5.529
-19.5 | -0.728 | 0.12743 | -0.146 | -5.714
-19 | -0.712 | 0.1205 | -0.148 | -5.91
-18.5 | -0.694 | 0.11407 | -0.149 | -6.083
-18 | -0.673 | 0.10807 | -0.151 | -6.23
-17.5 | -0.651 | 0.10202 | -0.152 | -6.377
-17 | -0.626 | 0.09581 | -0.154 | -6.531
-16.5 | -0.598 | 0.08987 | -0.156 | -6.654
-16 | -0.568 | 0.08403 | -0.158 | -6.762
-15.5 | -0.536 | 0.07872 | -0.16 | -6.811
-15 | -0.502 | 0.07335 | -0.162 | -6.848
-14.5 | -0.466 | 0.06819 | -0.164 | -6.841
-14 | -0.429 | 0.0632 | -0.166 | -6.785
-13.5 | -0.389 | 0.05833 | -0.168 | -6.674
-13 | -0.348 | 0.0538 | -0.17 | -6.467
-12.5 | -0.305 | 0.04924 | -0.173 | -6.195
-12 | -0.261 | 0.04461 | -0.176 | -5.842
-11.5 | -0.214 | 0.04064 | -0.178 | -5.272
-11 | -0.167 | 0.03651 | -0.181 | -4.561
-10.5 | -0.117 | 0.03279 | -0.184 | -3.578
-10 | -0.067 | 0.02899 | -0.188 | -2.302
-9.5 | -0.015 | 0.02547 | -0.191 | -0.579
-9 | 0.039 | 0.02199 | -0.195 | 1.763
-8.5 | 0.094 | 0.01877 | -0.199 | 5.003
-8 | 0.151 | 0.0157 | -0.203 | 9.608
-7.5 | 0.21 | 0.01266 | -0.208 | 16.59
-7 | 0.274 | 0.00985 | -0.215 | 27.816
-6.5 | 0.352 | 0.00449 | -0.229 | 78.46
-6 | 0.414 | 0.00458 | -0.23 | 90.413
-5.5 | 0.477 | 0.00459 | -0.23 | 103.948
-5 | 0.54 | 0.00474 | -0.23 | 113.761
-4.5 | 0.602 | 0.0051 | -0.23 | 118.014
-4 | 0.665 | 0.00524 | -0.23 | 126.838
-3.5 | 0.727 | 0.00546 | -0.231 | 133.19
-3 | 0.792 | 0.00574 | -0.231 | 137.986
-2.5 | 0.854 | 0.00596 | -0.231 | 143.279
-2 | 0.916 | 0.00708 | -0.231 | 129.398
-1.5 | 0.978 | 0.00739 | -0.231 | 132.219
-1 | 1.039 | 0.00778 | -0.231 | 133.587
-0.5 | 1.094 | 0.00816 | -0.231 | 134.209
0 | 1.155 | 0.0086 | -0.231 | 134.255
0.5 | 1.215 | 0.00911 | -0.231 | 133.454
1 | 1.273 | 0.00855 | -0.231 | 148.864
1.5 | 1.332 | 0.00851 | -0.231 | 156.579
2 | 1.391 | 0.00844 | -0.231 | 164.815
2.5 | 1.449 | 0.00957 | -0.231 | 151.342
3 | 1.506 | 0.00995 | -0.23 | 151.385
3.5 | 1.564 | 0.01035 | -0.23 | 151.09
4 | 1.62 | 0.01076 | -0.23 | 150.616
4.5 | 1.676 | 0.01119 | -0.23 | 149.746
5 | 1.732 | 0.01149 | -0.229 | 150.781
5.5 | 1.787 | 0.012 | -0.229 | 148.843
6 | 1.841 | 0.01258 | -0.229 | 146.351
6.5 | 1.893 | 0.01318 | -0.228 | 143.698
7 | 1.945 | 0.01385 | -0.228 | 140.439
7.5 | 1.995 | 0.01458 | -0.228 | 136.879
8 | 2.044 | 0.01537 | -0.227 | 132.989
8.5 | 2.09 | 0.01594 | -0.227 | 131.109
9 | 2.134 | 0.01698 | -0.226 | 125.74
9.5 | 2.177 | 0.01813 | -0.226 | 120.055
10 | 2.216 | 0.01943 | -0.225 | 114.064
10.5 | 2.253 | 0.02088 | -0.224 | 107.924
11 | 2.287 | 0.02245 | -0.224 | 101.862
11.5 | 2.318 | 0.02414 | -0.223 | 96.029
12 | 2.346 | 0.02593 | -0.222 | 90.475
12.5 | 2.371 | 0.02774 | -0.222 | 85.484
13 | 2.393 | 0.02953 | -0.221 | 81.055
13.5 | 2.411 | 0.03134 | -0.22 | 76.937
14 | 2.427 | 0.03322 | -0.219 | 73.046
14.5 | 2.438 | 0.03517 | -0.219 | 69.341
15 | 2.445 | 0.03717 | -0.218 | 65.797
15.5 | 2.449 | 0.03925 | -0.217 | 62.406
16 | 2.449 | 0.04145 | -0.216 | 59.092
16.5 | 2.446 | 0.04365 | -0.215 | 56.038
17 | 2.438 | 0.0461 | -0.215 | 52.88
17.5 | 2.426 | 0.04863 | -0.214 | 49.883
18 | 2.411 | 0.05137 | -0.213 | 46.924
18.5 | 2.392 | 0.05424 | -0.212 | 44.103
19 | 2.371 | 0.05726 | -0.211 | 41.405
19.5 | 2.345 | 0.06052 | -0.21 | 38.743
20 | 2.315 | 0.06403 | -0.209 | 36.158

## 58. Re 3M Mach 0.00 (2)
BIGFOIL.COM POLAR EXPORT
Joukowsky 16.00% thick 8.00% camber
Joukowsky 16.00% thick 8.00% camber |  |  |  | Cl Max: | 2.0801 | at alpha= | 17.5 | deg
XFOIL ncrit=9 |  |  |  | L/D Max: | 187.758 | at alpha= | 3.5 | deg
Re: | 3000000 |  |  | Cd Min: | 0.1294 | at alpha= | -19.5 | deg
Mach: | 0 |  |  | Cl=0 at alpha= | -8.9672 | deg
|  |  |  | @ Cl=0.1, Cd= | 0.0076405
|  |  |  | @ Cl=0.4, Cd= | 0.0067236
|  |  |  | @ Cl=0.6, Cd= | 0.0064301
alpha (deg) | Cl | Cd | Cm | Cl/Cd
-19.5 | -0.4512 | 0.1294 | -0.0973 | -3.4869
-19 | -0.4452 | 0.12013 | -0.1056 | -3.706
-18.5 | -0.4319 | 0.11183 | -0.1141 | -3.8621
-18 | -0.4248 | 0.10211 | -0.1241 | -4.1602
-17 | -0.4026 | 0.08092 | -0.1507 | -4.9753
-16.5 | -0.3761 | 0.07098 | -0.1666 | -5.2987
-16 | -0.4071 | 0.05937 | -0.1775 | -6.857
-15.5 | -0.4852 | 0.04622 | -0.1855 | -10.4976
-15 | -0.6286 | 0.03103 | -0.1908 | -20.2578
-14.5 | -0.6529 | 0.0161 | -0.2135 | -40.5528
-14 | -0.5978 | 0.01434 | -0.217 | -41.6876
-13.5 | -0.5412 | 0.01329 | -0.219 | -40.7223
-13 | -0.4832 | 0.01235 | -0.2209 | -39.1255
-12.5 | -0.4245 | 0.01143 | -0.2226 | -37.1391
-12 | -0.3655 | 0.01082 | -0.2239 | -33.78
-11.5 | -0.3056 | 0.01025 | -0.2251 | -29.8146
-11 | -0.2459 | 0.00968 | -0.2263 | -25.4029
-10.5 | -0.1854 | 0.00927 | -0.2274 | -20
-10 | -0.1253 | 0.00882 | -0.2284 | -14.2063
-9.5 | -0.0644 | 0.00846 | -0.2294 | -7.6123
-9 | -0.004 | 0.00812 | -0.2303 | -0.49261
-8.5 | 0.0569 | 0.00784 | -0.2312 | 7.2577
-8 | 0.1174 | 0.00756 | -0.2321 | 15.5291
-7.5 | 0.1782 | 0.00735 | -0.2329 | 24.2449
-7 | 0.2387 | 0.00714 | -0.2337 | 33.4314
-6.5 | 0.2995 | 0.00694 | -0.2345 | 43.1556
-6 | 0.3598 | 0.00681 | -0.2351 | 52.8341
-5.5 | 0.4203 | 0.00668 | -0.2358 | 62.9192
-5 | 0.4803 | 0.00659 | -0.2364 | 72.8832
-4.5 | 0.5408 | 0.00647 | -0.2371 | 83.5858
-4 | 0.6002 | 0.00643 | -0.2376 | 93.3437
-3.5 | 0.6605 | 0.00635 | -0.2383 | 104.0157
-3 | 0.7195 | 0.00635 | -0.2387 | 113.3071
-2.5 | 0.7792 | 0.00632 | -0.2392 | 123.2911
-2 | 0.838 | 0.00634 | -0.2396 | 132.1767
-1.5 | 0.8967 | 0.00637 | -0.24 | 140.7692
-1 | 0.9552 | 0.00641 | -0.2403 | 149.0172
-0.5 | 1.0126 | 0.00652 | -0.2404 | 155.3067
0 | 1.0707 | 0.00657 | -0.2407 | 162.968
0.5 | 1.1276 | 0.00669 | -0.2408 | 168.5501
1 | 1.1838 | 0.00683 | -0.2407 | 173.3236
1.5 | 1.2404 | 0.00695 | -0.2408 | 178.4748
2 | 1.2955 | 0.00713 | -0.2405 | 181.6971
2.5 | 1.3497 | 0.00734 | -0.2401 | 183.8828
3 | 1.404 | 0.00753 | -0.2398 | 186.4542
3.5 | 1.457 | 0.00776 | -0.2392 | 187.7577
4 | 1.5082 | 0.00805 | -0.2383 | 187.354
4.5 | 1.5576 | 0.00838 | -0.2371 | 185.8711
5 | 1.606 | 0.0087 | -0.2358 | 184.5977
5.5 | 1.6512 | 0.00906 | -0.2338 | 182.2517
6 | 1.6893 | 0.00946 | -0.2304 | 178.5729
6.5 | 1.7265 | 0.00997 | -0.227 | 173.1695
7 | 1.7622 | 0.01058 | -0.2234 | 166.5595
8 | 1.828 | 0.01214 | -0.2159 | 150.5766
8.5 | 1.8565 | 0.01282 | -0.2116 | 144.8128
9 | 1.8829 | 0.01407 | -0.2072 | 133.8237
9.5 | 1.9087 | 0.01544 | -0.2029 | 123.6205
10 | 1.9324 | 0.01703 | -0.1985 | 113.4703
10.5 | 1.9529 | 0.01891 | -0.194 | 103.2734
11 | 1.97 | 0.02113 | -0.1893 | 93.2324
11.5 | 1.9857 | 0.02362 | -0.1848 | 84.0686
12 | 2.0016 | 0.02627 | -0.1807 | 76.1934
12.5 | 2.0158 | 0.02923 | -0.1768 | 68.9634
13 | 2.0271 | 0.03263 | -0.1729 | 62.1238
13.5 | 2.0371 | 0.03635 | -0.1693 | 56.0413
14 | 2.0458 | 0.0404 | -0.166 | 50.6386
14.5 | 2.0539 | 0.04473 | -0.163 | 45.9177
15 | 2.0609 | 0.04939 | -0.1604 | 41.7271
15.5 | 2.0671 | 0.05432 | -0.158 | 38.0541
16 | 2.0717 | 0.05965 | -0.156 | 34.7309
16.5 | 2.0766 | 0.0651 | -0.1544 | 31.8986
17 | 2.0793 | 0.07103 | -0.153 | 29.2735
17.5 | 2.0801 | 0.07734 | -0.152 | 26.8955
18 | 2.0789 | 0.08411 | -0.1513 | 24.7164
18.5 | 2.0779 | 0.09095 | -0.1509 | 22.8466
19 | 2.0774 | 0.09779 | -0.1509 | 21.2435
19.5 | 2.073 | 0.10527 | -0.1512 | 19.6922
20 | 2.071 | 0.1124 | -0.1519 | 18.4253

## 59. Re 3M Mach 0.10 (1)
BIGFOIL.COM POLAR EXPORT
Joukowsky 16.00% thick 8.00% camber
Joukowsky 16.00% thick 8.00% camber |  |  |  | Cl Max: | 2.442 | at alpha= | 15.5 | deg
JavaFoil+Calcfoil stall+Eppler ext transition |  |  |  | L/D Max: | 164.398 | at alpha= | 2 | deg
Re: | 3000000 |  |  | Cd Min: | 0.00449 | at alpha= | -6.5 | deg
Mach: | 0.1 |  |  | Cl=0 at alpha= | -9.3611 | deg
|  |  |  | @ Cl=0.1, Cd= | 0.019034
|  |  |  | @ Cl=0.4, Cd= | 0.0045642
|  |  |  | @ Cl=0.6, Cd= | 0.0050814
alpha (deg) | Cl | Cd | Cm | Cl/Cd
-20 | -0.724 | 0.13675 | -0.145 | -5.297
-19.5 | -0.713 | 0.12973 | -0.146 | -5.494
-19 | -0.699 | 0.12288 | -0.147 | -5.686
-18.5 | -0.682 | 0.11633 | -0.149 | -5.866
-18 | -0.664 | 0.11018 | -0.15 | -6.022
-17.5 | -0.643 | 0.10365 | -0.152 | -6.2
-17 | -0.619 | 0.09766 | -0.154 | -6.34
-16.5 | -0.593 | 0.0916 | -0.155 | -6.47
-16 | -0.564 | 0.08573 | -0.157 | -6.578
-15.5 | -0.533 | 0.07997 | -0.159 | -6.666
-15 | -0.5 | 0.07473 | -0.161 | -6.689
-14.5 | -0.465 | 0.06951 | -0.163 | -6.685
-14 | -0.428 | 0.06443 | -0.166 | -6.636
-13.5 | -0.389 | 0.05932 | -0.168 | -6.552
-13 | -0.348 | 0.05469 | -0.17 | -6.356
-12.5 | -0.305 | 0.05007 | -0.173 | -6.091
-12 | -0.261 | 0.04561 | -0.176 | -5.713
-11.5 | -0.214 | 0.04135 | -0.179 | -5.186
-11 | -0.167 | 0.03735 | -0.181 | -4.463
-10.5 | -0.117 | 0.03344 | -0.184 | -3.513
-10 | -0.067 | 0.0297 | -0.188 | -2.25
-9.5 | -0.015 | 0.02602 | -0.191 | -0.568
-9 | 0.039 | 0.02263 | -0.195 | 1.716
-8.5 | 0.094 | 0.01937 | -0.199 | 4.855
-8 | 0.151 | 0.01618 | -0.203 | 9.336
-7.5 | 0.21 | 0.01316 | -0.208 | 15.984
-7 | 0.273 | 0.01042 | -0.214 | 26.236
-6.5 | 0.354 | 0.00449 | -0.231 | 78.69
-6 | 0.416 | 0.00459 | -0.231 | 90.662
-5.5 | 0.479 | 0.0046 | -0.231 | 104.251
-5 | 0.542 | 0.00475 | -0.231 | 114.219
-4.5 | 0.605 | 0.00511 | -0.231 | 118.414
-4 | 0.668 | 0.00525 | -0.232 | 127.243
-3.5 | 0.731 | 0.00547 | -0.232 | 133.589
-3 | 0.796 | 0.00576 | -0.232 | 138.285
-2.5 | 0.858 | 0.00597 | -0.232 | 143.645
-2 | 0.92 | 0.0071 | -0.232 | 129.565
-1.5 | 0.983 | 0.00745 | -0.232 | 131.918
-1 | 1.045 | 0.0078 | -0.232 | 133.845
-0.5 | 1.1 | 0.0082 | -0.232 | 134.151
0 | 1.161 | 0.00865 | -0.232 | 134.136
0.5 | 1.221 | 0.0092 | -0.233 | 132.738
1 | 1.279 | 0.00862 | -0.232 | 148.438
1.5 | 1.338 | 0.00857 | -0.232 | 156.138
2 | 1.397 | 0.0085 | -0.232 | 164.398
2.5 | 1.455 | 0.00964 | -0.232 | 150.959
3 | 1.513 | 0.01003 | -0.231 | 150.953
3.5 | 1.571 | 0.01043 | -0.231 | 150.597
4 | 1.628 | 0.01085 | -0.231 | 150.055
4.5 | 1.684 | 0.01129 | -0.231 | 149.107
5 | 1.74 | 0.0116 | -0.231 | 150.016
5.5 | 1.794 | 0.01212 | -0.23 | 148.008
6 | 1.849 | 0.0127 | -0.23 | 145.528
6.5 | 1.902 | 0.01334 | -0.23 | 142.535
7 | 1.953 | 0.01402 | -0.229 | 139.337
7.5 | 2.004 | 0.01478 | -0.229 | 135.563
8 | 2.052 | 0.0156 | -0.228 | 131.571
8.5 | 2.098 | 0.01619 | -0.228 | 129.625
9 | 2.143 | 0.01725 | -0.227 | 124.183
9.5 | 2.184 | 0.01844 | -0.227 | 118.438
10 | 2.223 | 0.01977 | -0.226 | 112.483
10.5 | 2.26 | 0.02127 | -0.225 | 106.269
11 | 2.293 | 0.02292 | -0.225 | 100.053
11.5 | 2.324 | 0.02468 | -0.224 | 94.153
12 | 2.351 | 0.0265 | -0.223 | 88.703
12.5 | 2.375 | 0.02831 | -0.223 | 83.879
13 | 2.396 | 0.03019 | -0.222 | 79.35
13.5 | 2.412 | 0.03211 | -0.221 | 75.128
14 | 2.426 | 0.03402 | -0.22 | 71.308
14.5 | 2.436 | 0.036 | -0.22 | 67.661
15 | 2.441 | 0.03807 | -0.219 | 64.11
15.5 | 2.442 | 0.04024 | -0.218 | 60.689
16 | 2.44 | 0.04246 | -0.217 | 57.451
16.5 | 2.433 | 0.0449 | -0.216 | 54.193
17 | 2.422 | 0.04747 | -0.215 | 51.016
17.5 | 2.406 | 0.05017 | -0.214 | 47.97
18 | 2.387 | 0.05302 | -0.213 | 45.027
18.5 | 2.365 | 0.05604 | -0.212 | 42.194
19 | 2.339 | 0.05926 | -0.211 | 39.469
19.5 | 2.308 | 0.06273 | -0.21 | 36.802
20 | 2.274 | 0.06652 | -0.209 | 34.191

## 60. Re 3M Mach 0.10 (2)
BIGFOIL.COM POLAR EXPORT
Joukowsky 16.00% thick 8.00% camber
Joukowsky 16.00% thick 8.00% camber |  |  |  | Cl Max: | 2.0759 | at alpha= | 17.5 | deg
XFOIL ncrit=9 |  |  |  | L/D Max: | 187.315 | at alpha= | 3.5 | deg
Re: | 3000000 |  |  | Cd Min: | 0.13383 | at alpha= | -19.5 | deg
Mach: | 0.1 |  |  | Cl=0 at alpha= | -8.9457 | deg
|  |  |  | @ Cl=0.1, Cd= | 0.0077008
|  |  |  | @ Cl=0.4, Cd= | 0.0067633
|  |  |  | @ Cl=0.6, Cd= | 0.0064621
alpha (deg) | Cl | Cd | Cm | Cl/Cd
-19.5 | -0.4268 | 0.13383 | -0.0964 | -3.1891
-19 | -0.422 | 0.12431 | -0.1048 | -3.3947
-18.5 | -0.4153 | 0.11463 | -0.114 | -3.623
-18 | -0.4025 | 0.10575 | -0.1235 | -3.8061
-17.5 | -0.394 | 0.09542 | -0.1352 | -4.1291
-17 | -0.3763 | 0.08539 | -0.1486 | -4.4068
-16.5 | -0.3493 | 0.07549 | -0.1642 | -4.6271
-16 | -0.3587 | 0.06575 | -0.1743 | -5.4555
-15.5 | -0.4126 | 0.05412 | -0.1822 | -7.6238
-15 | -0.4968 | 0.04139 | -0.1894 | -12.0029
-14.5 | -0.6423 | 0.02406 | -0.2006 | -26.6958
-14 | -0.6069 | 0.01531 | -0.2172 | -39.6408
-13.5 | -0.5502 | 0.01386 | -0.22 | -39.697
-13 | -0.4915 | 0.01291 | -0.2218 | -38.0713
-12.5 | -0.4323 | 0.01181 | -0.2239 | -36.6046
-12 | -0.3724 | 0.01107 | -0.2253 | -33.6405
-11.5 | -0.3119 | 0.01054 | -0.2264 | -29.592
-11 | -0.2513 | 0.00987 | -0.2277 | -25.461
-10.5 | -0.19 | 0.00939 | -0.2288 | -20.2343
-10 | -0.1293 | 0.00896 | -0.2298 | -14.4308
-9.5 | -0.0676 | 0.00855 | -0.2308 | -7.9064
-9 | -0.0067 | 0.00823 | -0.2316 | -0.81409
-8.5 | 0.055 | 0.0079 | -0.2326 | 6.962
-8 | 0.116 | 0.00763 | -0.2334 | 15.2031
-7.5 | 0.1775 | 0.00741 | -0.2342 | 23.9541
-7 | 0.2385 | 0.00719 | -0.2349 | 33.1711
-6.5 | 0.3 | 0.00698 | -0.2357 | 42.9799
-6 | 0.3605 | 0.00686 | -0.2363 | 52.551
-5.5 | 0.4218 | 0.00671 | -0.2371 | 62.8614
-5 | 0.4821 | 0.00662 | -0.2377 | 72.8248
-4.5 | 0.5432 | 0.0065 | -0.2384 | 83.5692
-4 | 0.6031 | 0.00646 | -0.2388 | 93.3591
-3.5 | 0.6638 | 0.00638 | -0.2395 | 104.0439
-3 | 0.7234 | 0.00637 | -0.2399 | 113.5636
-2.5 | 0.7833 | 0.00635 | -0.2404 | 123.3543
-2 | 0.8426 | 0.00637 | -0.2408 | 132.2763
-1.5 | 0.9014 | 0.00641 | -0.2411 | 140.624
-1 | 0.9605 | 0.00644 | -0.2414 | 149.146
-0.5 | 1.0183 | 0.00655 | -0.2416 | 155.4656
0 | 1.0766 | 0.00661 | -0.2418 | 162.8744
0.5 | 1.134 | 0.00672 | -0.2419 | 168.75
1 | 1.1903 | 0.00688 | -0.2418 | 173.0087
1.5 | 1.2473 | 0.007 | -0.2418 | 178.1857
2 | 1.3029 | 0.00717 | -0.2416 | 181.7155
2.5 | 1.3571 | 0.0074 | -0.2411 | 183.3919
3 | 1.4115 | 0.00759 | -0.2406 | 185.9684
3.5 | 1.4648 | 0.00782 | -0.24 | 187.3146
4 | 1.5162 | 0.00811 | -0.2391 | 186.9544
4.5 | 1.5656 | 0.00844 | -0.2377 | 185.4976
5 | 1.6131 | 0.0088 | -0.2361 | 183.3068
5.5 | 1.6554 | 0.00916 | -0.2334 | 180.7205
6 | 1.694 | 0.0096 | -0.23 | 176.4583
6.5 | 1.7316 | 0.01013 | -0.2266 | 170.9378
7 | 1.7672 | 0.01077 | -0.223 | 164.0854
7.5 | 1.8005 | 0.01154 | -0.2191 | 156.0225
8 | 1.8324 | 0.01244 | -0.2152 | 147.299
8.5 | 1.8615 | 0.01315 | -0.211 | 141.5589
9 | 1.8889 | 0.01442 | -0.2067 | 130.9917
9.5 | 1.9147 | 0.01585 | -0.2024 | 120.8013
10 | 1.9377 | 0.01754 | -0.1979 | 110.4732
10.5 | 1.9578 | 0.01952 | -0.1933 | 100.2971
11 | 1.9743 | 0.02187 | -0.1885 | 90.2743
11.5 | 1.9906 | 0.02442 | -0.1841 | 81.5152
12 | 2.0059 | 0.02721 | -0.18 | 73.7192
12.5 | 2.0193 | 0.03036 | -0.176 | 66.5119
13 | 2.0291 | 0.034 | -0.172 | 59.6794
13.5 | 2.0378 | 0.03799 | -0.1684 | 53.6404
14 | 2.0453 | 0.04231 | -0.1651 | 48.3408
14.5 | 2.0527 | 0.04687 | -0.1622 | 43.7956
15 | 2.0589 | 0.05176 | -0.1596 | 39.7778
15.5 | 2.0643 | 0.05696 | -0.1574 | 36.2412
16.5 | 2.0719 | 0.06832 | -0.1539 | 30.3264
17 | 2.0747 | 0.07438 | -0.1527 | 27.8933
17.5 | 2.0759 | 0.0808 | -0.1518 | 25.6918
18 | 2.0753 | 0.08761 | -0.1512 | 23.6879
18.5 | 2.0725 | 0.09483 | -0.151 | 21.8549
19 | 2.0724 | 0.10175 | -0.1511 | 20.3676
19.5 | 2.069 | 0.10917 | -0.1516 | 18.9521
20 | 2.0646 | 0.11675 | -0.1525 | 17.6839

## 61. Re 3M Mach 0.25 (1)
BIGFOIL.COM POLAR EXPORT
Joukowsky 16.00% thick 8.00% camber
Joukowsky 16.00% thick 8.00% camber |  |  |  | Cl Max: | 2.405 | at alpha= | 14 | deg
JavaFoil+Calcfoil stall+Eppler ext transition |  |  |  | L/D Max: | 160.988 | at alpha= | 1.5 | deg
Re: | 3000000 |  |  | Cd Min: | 0.00464 | at alpha= | -6 | deg
Mach: | 0.25 |  |  | Cl=0 at alpha= | -9.3611 | deg
|  |  |  | @ Cl=0.1, Cd= | 0.022037
|  |  |  | @ Cl=0.4, Cd= | 0.0064233
|  |  |  | @ Cl=0.6, Cd= | 0.0049091
alpha (deg) | Cl | Cd | Cm | Cl/Cd
-20 | -0.569 | 0.15771 | -0.138 | -3.607
-19.5 | -0.578 | 0.14811 | -0.14 | -3.9
-19 | -0.583 | 0.13942 | -0.142 | -4.179
-18.5 | -0.584 | 0.13117 | -0.144 | -4.451
-18 | -0.581 | 0.12326 | -0.146 | -4.713
-17.5 | -0.574 | 0.11607 | -0.148 | -4.946
-17 | -0.563 | 0.10906 | -0.15 | -5.163
-16.5 | -0.547 | 0.10225 | -0.152 | -5.352
-16 | -0.528 | 0.09535 | -0.154 | -5.535
-15.5 | -0.505 | 0.08906 | -0.156 | -5.669
-15 | -0.479 | 0.08259 | -0.159 | -5.797
-14.5 | -0.449 | 0.07671 | -0.161 | -5.856
-14 | -0.417 | 0.07111 | -0.164 | -5.859
-13.5 | -0.381 | 0.0657 | -0.167 | -5.803
-13 | -0.343 | 0.06033 | -0.169 | -5.69
-12.5 | -0.303 | 0.05522 | -0.172 | -5.482
-12 | -0.26 | 0.05044 | -0.175 | -5.151
-11.5 | -0.215 | 0.04589 | -0.178 | -4.676
-11 | -0.167 | 0.04149 | -0.181 | -4.032
-10.5 | -0.118 | 0.03729 | -0.185 | -3.17
-10 | -0.067 | 0.03332 | -0.188 | -2.022
-9.5 | -0.015 | 0.02945 | -0.192 | -0.506
-9 | 0.039 | 0.02579 | -0.196 | 1.521
-8.5 | 0.095 | 0.02231 | -0.2 | 4.26
-8 | 0.153 | 0.01914 | -0.204 | 7.973
-7.5 | 0.212 | 0.01604 | -0.208 | 13.22
-7 | 0.274 | 0.01306 | -0.213 | 20.995
-6.5 | 0.341 | 0.01032 | -0.221 | 33.019
-6 | 0.427 | 0.00464 | -0.237 | 92.159
-5.5 | 0.492 | 0.00475 | -0.237 | 103.503
-5 | 0.557 | 0.00479 | -0.238 | 116.333
-4.5 | 0.622 | 0.00497 | -0.238 | 125.081
-4 | 0.686 | 0.0053 | -0.238 | 129.352
-3.5 | 0.751 | 0.00554 | -0.238 | 135.558
-3 | 0.818 | 0.0058 | -0.238 | 141.114
-2.5 | 0.882 | 0.0061 | -0.238 | 144.681
-2 | 0.946 | 0.0073 | -0.239 | 129.524
-1.5 | 1.01 | 0.00765 | -0.239 | 132.054
-1 | 1.073 | 0.00806 | -0.239 | 133.175
-0.5 | 1.13 | 0.00854 | -0.239 | 132.344
0 | 1.191 | 0.00863 | -0.239 | 137.926
0.5 | 1.251 | 0.00864 | -0.238 | 144.899
1 | 1.312 | 0.0086 | -0.238 | 152.629
1.5 | 1.373 | 0.00853 | -0.238 | 160.988
2 | 1.433 | 0.00964 | -0.238 | 148.582
2.5 | 1.492 | 0.01005 | -0.238 | 148.51
3 | 1.552 | 0.01048 | -0.238 | 148.106
3.5 | 1.61 | 0.01093 | -0.237 | 147.338
4 | 1.668 | 0.0114 | -0.237 | 146.35
4.5 | 1.725 | 0.01191 | -0.237 | 144.912
5 | 1.782 | 0.01227 | -0.237 | 145.237
5.5 | 1.838 | 0.01285 | -0.236 | 143.009
6 | 1.892 | 0.01352 | -0.236 | 139.94
6.5 | 1.946 | 0.01423 | -0.235 | 136.703
7 | 1.998 | 0.01503 | -0.235 | 132.936
7.5 | 2.048 | 0.01589 | -0.235 | 128.886
8 | 2.096 | 0.01685 | -0.234 | 124.402
8.5 | 2.142 | 0.01761 | -0.233 | 121.581
9 | 2.184 | 0.01887 | -0.233 | 115.792
9.5 | 2.225 | 0.0203 | -0.232 | 109.555
10 | 2.261 | 0.0219 | -0.232 | 103.257
10.5 | 2.294 | 0.02368 | -0.231 | 96.874
11 | 2.323 | 0.02563 | -0.23 | 90.655
11.5 | 2.349 | 0.02776 | -0.229 | 84.599
12 | 2.369 | 0.02992 | -0.228 | 79.19
12.5 | 2.386 | 0.03206 | -0.228 | 74.435
13 | 2.398 | 0.03428 | -0.227 | 69.96
13.5 | 2.404 | 0.03658 | -0.226 | 65.726
14 | 2.405 | 0.03891 | -0.225 | 61.828
14.5 | 2.401 | 0.0414 | -0.224 | 58.01
15 | 2.39 | 0.04406 | -0.223 | 54.236
15.5 | 2.373 | 0.04685 | -0.222 | 50.644
16 | 2.349 | 0.04985 | -0.221 | 47.127
16.5 | 2.32 | 0.053 | -0.22 | 43.783
17 | 2.283 | 0.0565 | -0.219 | 40.398
17.5 | 2.239 | 0.06022 | -0.218 | 37.177
18 | 2.189 | 0.06431 | -0.217 | 34.034
18.5 | 2.133 | 0.06882 | -0.216 | 30.996
19 | 2.072 | 0.07376 | -0.214 | 28.087

## 62. Re 3M Mach 0.25 (2)
BIGFOIL.COM POLAR EXPORT
Joukowsky 16.00% thick 8.00% camber
Joukowsky 16.00% thick 8.00% camber |  |  |  | Cl Max: | 2.0545 | at alpha= | 16 | deg
XFOIL ncrit=9 |  |  |  | L/D Max: | 182.821 | at alpha= | 3 | deg
Re: | 3000000 |  |  | Cd Min: | 0.14021 | at alpha= | 20 | deg
Mach: | 0.25 |  |  | Cl=0 at alpha= | -8.829 | deg
|  |  |  | @ Cl=0.1, Cd= | 0.0080516
|  |  |  | @ Cl=0.4, Cd= | 0.0069632
|  |  |  | @ Cl=0.6, Cd= | 0.006624
alpha (deg) | Cl | Cd | Cm | Cl/Cd
-17.5 | -0.2804 | 0.11234 | -0.134 | -2.496
-17 | -0.2587 | 0.10218 | -0.1472 | -2.5318
-16.5 | -0.2397 | 0.09249 | -0.1598 | -2.5916
-16 | -0.2321 | 0.08453 | -0.1678 | -2.7458
-15.5 | -0.2342 | 0.07746 | -0.1729 | -3.0235
-15 | -0.2455 | 0.06994 | -0.1779 | -3.5102
-14.5 | -0.2688 | 0.0616 | -0.1835 | -4.3636
-14 | -0.3005 | 0.05299 | -0.189 | -5.6709
-13.5 | -0.3534 | 0.0433 | -0.1949 | -8.1617
-13 | -0.4709 | 0.03047 | -0.2012 | -15.4545
-12.5 | -0.4773 | 0.01542 | -0.2272 | -30.9533
-12 | -0.4134 | 0.0136 | -0.2308 | -30.3971
-11.5 | -0.3491 | 0.0121 | -0.2334 | -28.8512
-11 | -0.2838 | 0.01119 | -0.2349 | -25.3619
-10.5 | -0.2186 | 0.01043 | -0.2361 | -20.9588
-10 | -0.153 | 0.00974 | -0.2373 | -15.7084
-9.5 | -0.0877 | 0.00926 | -0.2381 | -9.4708
-9 | -0.0223 | 0.00874 | -0.239 | -2.5515
-8.5 | 0.0429 | 0.00836 | -0.2398 | 5.1316
-8 | 0.1077 | 0.00801 | -0.2405 | 13.4457
-7.5 | 0.1727 | 0.0077 | -0.2413 | 22.4286
-7 | 0.2369 | 0.00747 | -0.2419 | 31.7135
-6.5 | 0.3014 | 0.00724 | -0.2426 | 41.6298
-6 | 0.3654 | 0.00705 | -0.2432 | 51.8298
-5.5 | 0.4292 | 0.00689 | -0.2439 | 62.2932
-5 | 0.4927 | 0.00677 | -0.2444 | 72.777
-4.5 | 0.5558 | 0.00668 | -0.2449 | 83.2036
-4 | 0.6189 | 0.0066 | -0.2455 | 93.7727
-3.5 | 0.6811 | 0.00657 | -0.2459 | 103.6682
-3 | 0.7439 | 0.00652 | -0.2464 | 114.0951
-2.5 | 0.8053 | 0.00654 | -0.2467 | 123.1346
-2 | 0.8673 | 0.00653 | -0.2471 | 132.8178
-1.5 | 0.9283 | 0.00658 | -0.2474 | 141.079
-1 | 0.9889 | 0.00665 | -0.2476 | 148.7068
-0.5 | 1.0496 | 0.00671 | -0.2478 | 156.4232
0 | 1.1088 | 0.00684 | -0.2477 | 162.1053
0.5 | 1.1683 | 0.00694 | -0.2477 | 168.3429
1 | 1.227 | 0.00708 | -0.2476 | 173.3051
1.5 | 1.2841 | 0.00728 | -0.2471 | 176.3874
2 | 1.3413 | 0.00746 | -0.2467 | 179.7989
2.5 | 1.3976 | 0.00767 | -0.246 | 182.2164
3 | 1.4516 | 0.00794 | -0.245 | 182.8212
3.5 | 1.5038 | 0.00825 | -0.2436 | 182.2788
4 | 1.5551 | 0.00853 | -0.242 | 182.3095
4.5 | 1.5989 | 0.00886 | -0.2389 | 180.4628
5 | 1.6411 | 0.0093 | -0.2356 | 176.4624
6 | 1.7206 | 0.01046 | -0.2284 | 164.4933
6.5 | 1.7578 | 0.0112 | -0.2246 | 156.9464
7 | 1.7938 | 0.01204 | -0.2207 | 148.9867
7.5 | 1.8275 | 0.01306 | -0.2166 | 139.9311
8 | 1.8602 | 0.0142 | -0.2125 | 131
8.5 | 1.8917 | 0.01548 | -0.2085 | 122.2028
9 | 1.9176 | 0.01678 | -0.2037 | 114.2789
9.5 | 1.9416 | 0.01869 | -0.199 | 103.8844
10 | 1.9609 | 0.02102 | -0.194 | 93.2873
10.5 | 1.9779 | 0.02369 | -0.1891 | 83.4909
11 | 1.9945 | 0.0266 | -0.1845 | 74.9812
11.5 | 2.0087 | 0.0299 | -0.1801 | 67.1806
12 | 2.0204 | 0.03362 | -0.1758 | 60.0952
12.5 | 2.0283 | 0.03793 | -0.1717 | 53.4748
13 | 2.0358 | 0.04252 | -0.1681 | 47.8786
13.5 | 2.0436 | 0.04735 | -0.1649 | 43.1595
14 | 2.049 | 0.05266 | -0.162 | 38.91
14.5 | 2.0512 | 0.05859 | -0.1594 | 35.0094
15 | 2.0535 | 0.06474 | -0.1573 | 31.7192
15.5 | 2.0541 | 0.07134 | -0.1555 | 28.7931
16 | 2.0545 | 0.07814 | -0.1542 | 26.2926
16.5 | 2.0535 | 0.08534 | -0.1533 | 24.0626
17 | 2.0511 | 0.09287 | -0.1527 | 22.0857
17.5 | 2.0459 | 0.10092 | -0.1527 | 20.2725
18 | 2.0419 | 0.10892 | -0.1531 | 18.7468
18.5 | 2.0394 | 0.11668 | -0.1538 | 17.4786
19 | 2.036 | 0.1246 | -0.1549 | 16.3403
19.5 | 2.0314 | 0.13268 | -0.1565 | 15.3105
20 | 2.0299 | 0.14021 | -0.1583 | 14.4776

## 63. Re 3M Mach 0.50 (1)
BIGFOIL.COM POLAR EXPORT
Joukowsky 16.00% thick 8.00% camber
Joukowsky 16.00% thick 8.00% camber |  |  |  | Cl Max: | 2.313 | at alpha= | 9.5 | deg
JavaFoil+Calcfoil stall+Eppler ext transition |  |  |  | L/D Max: | 147.271 | at alpha= | -3 | deg
Re: | 3000000 |  |  | Cd Min: | 0.00533 | at alpha= | -4.5 | deg
Mach: | 0.5 |  |  | Cl=0 at alpha= | -9.3636 | deg
|  |  |  | @ Cl=0.1, Cd= | 0.035546
|  |  |  | @ Cl=0.4, Cd= | 0.017787
|  |  |  | @ Cl=0.6, Cd= | 0.0099025
alpha (deg) | Cl | Cd | Cm | Cl/Cd
-20 | -0.633 | 0.1703 | -0.151 | -3.718
-19.5 | -0.602 | 0.16556 | -0.149 | -3.639
-19 | -0.572 | 0.15937 | -0.148 | -3.592
-18.5 | -0.543 | 0.15487 | -0.149 | -3.504
-18 | -0.513 | 0.15324 | -0.148 | -3.344
-17.5 | -0.482 | 0.14565 | -0.145 | -3.309
-17 | -0.452 | 0.14166 | -0.146 | -3.193
-16.5 | -0.422 | 0.14024 | -0.145 | -3.011
-16 | -0.392 | 0.13249 | -0.142 | -2.96
-15.5 | -0.362 | 0.12522 | -0.143 | -2.894
-15 | -0.332 | 0.12267 | -0.139 | -2.708
-14.5 | -0.303 | 0.11988 | -0.139 | -2.525
-14 | -0.273 | 0.11133 | -0.139 | -2.452
-13.5 | -0.243 | 0.1075 | -0.135 | -2.261
-13 | -0.214 | 0.09265 | -0.142 | -2.312
-12.5 | -0.184 | 0.08998 | -0.134 | -2.045
-12 | -0.154 | 0.09233 | -0.129 | -1.672
-11.5 | -0.126 | 0.07734 | -0.143 | -1.625
-11 | -0.097 | 0.07185 | -0.156 | -1.348
-10.5 | -0.1 | 0.06226 | -0.168 | -1.602
-10 | -0.063 | 0.0536 | -0.179 | -1.174
-9.5 | -0.015 | 0.04669 | -0.187 | -0.313
-9 | 0.04 | 0.04074 | -0.194 | 0.972
-8.5 | 0.098 | 0.0357 | -0.2 | 2.735
-8 | 0.158 | 0.03108 | -0.206 | 5.099
-7.5 | 0.222 | 0.02686 | -0.212 | 8.254
-7 | 0.287 | 0.02305 | -0.218 | 12.455
-6.5 | 0.355 | 0.01977 | -0.223 | 17.937
-6 | 0.424 | 0.01673 | -0.229 | 25.348
-5.5 | 0.497 | 0.01392 | -0.235 | 35.671
-5 | 0.573 | 0.01123 | -0.242 | 51.044
-4.5 | 0.693 | 0.00533 | -0.266 | 129.84
-4 | 0.765 | 0.00553 | -0.266 | 138.382
-3.5 | 0.838 | 0.00582 | -0.266 | 143.924
-3 | 0.914 | 0.00621 | -0.266 | 147.271
-2.5 | 0.986 | 0.00788 | -0.267 | 125.105
-2 | 1.057 | 0.00792 | -0.266 | 133.596
-1.5 | 1.129 | 0.00792 | -0.266 | 142.481
-1 | 1.2 | 0.00885 | -0.266 | 135.588
-0.5 | 1.259 | 0.00922 | -0.266 | 136.577
0 | 1.32 | 0.00965 | -0.265 | 136.795
0.5 | 1.387 | 0.01012 | -0.265 | 137.113
1 | 1.454 | 0.01058 | -0.265 | 137.44
1.5 | 1.52 | 0.01109 | -0.265 | 136.988
2 | 1.585 | 0.01166 | -0.265 | 135.937
2.5 | 1.649 | 0.01228 | -0.264 | 134.299
3 | 1.713 | 0.01294 | -0.264 | 132.359
3.5 | 1.775 | 0.01367 | -0.264 | 129.84
4 | 1.837 | 0.01445 | -0.263 | 127.158
4.5 | 1.897 | 0.01512 | -0.263 | 125.465
5 | 1.956 | 0.01606 | -0.262 | 121.808
5.5 | 2.013 | 0.01715 | -0.262 | 117.395
6 | 2.069 | 0.01835 | -0.261 | 112.732
6.5 | 2.121 | 0.01974 | -0.26 | 107.472
7 | 2.17 | 0.02129 | -0.26 | 101.956
7.5 | 2.215 | 0.02314 | -0.259 | 95.74
8 | 2.253 | 0.02526 | -0.258 | 89.197
8.5 | 2.284 | 0.02776 | -0.257 | 82.274
9 | 2.305 | 0.03067 | -0.256 | 75.14
9.5 | 2.313 | 0.03453 | -0.255 | 66.981
10 | 2.304 | 0.0391 | -0.253 | 58.93
10.5 | 2.272 | 0.04418 | -0.252 | 51.439
11 | 2.2 | 0.05003 | -0.25 | 43.972
11.5 | 2.049 | 0.05732 | -0.248 | 35.749
12 | 1.36 | 0.07235 | -0.244 | 18.795
12.5 | 1.384 | 0.07539 | -0.242 | 18.362
13 | 1.405 | 0.07783 | -0.24 | 18.047
13.5 | 1.255 | 0.11413 | -0.139 | 10.996
14 | 1.284 | 0.12162 | -0.146 | 10.555
14.5 | 1.464 | 0.09424 | -0.233 | 15.535

## 64. Re 3M Mach 0.50 (2)
BIGFOIL.COM POLAR EXPORT
Joukowsky 16.00% thick 8.00% camber
Joukowsky 16.00% thick 8.00% camber |  |  |  | Cl Max: | 2.0435 | at alpha= | 11 | deg
XFOIL ncrit=9 |  |  |  | L/D Max: | 157.675 | at alpha= | 0.5 | deg
Re: | 3000000 |  |  | Cd Min: | 0.20435 | at alpha= | -20 | deg
Mach: | 0.5 |  |  | Cl=0 at alpha= | -8.2011 | deg
|  |  |  | @ Cl=0.1, Cd= | 0.1377
|  |  |  | @ Cl=0.4, Cd= | 0.0081433
|  |  |  | @ Cl=0.6, Cd= | 0.007525
alpha (deg) | Cl | Cd | Cm | Cl/Cd
-20 | -0.1417 | 0.20435 | -0.103 | -0.69342
-19.5 | -0.0996 | 0.19445 | -0.1145 | -0.51221
-19 | -0.0589 | 0.18296 | -0.1273 | -0.32193
-18.5 | -0.0085 | 0.17507 | -0.1393 | -0.048552
-18 | 0.0274 | 0.16664 | -0.1483 | 0.16443
-17.5 | 0.0435 | 0.15736 | -0.1538 | 0.27644
-17 | 0.0661 | 0.15139 | -0.1575 | 0.43662
-15.5 | 0.1158 | 0.13132 | -0.1674 | 0.88182
-15 | 0.1364 | 0.12576 | -0.1704 | 1.0846
-14.5 | 0.1386 | 0.11708 | -0.1742 | 1.1838
-14 | 0.1585 | 0.1116 | -0.1772 | 1.4203
-13.5 | 0.1421 | 0.10113 | -0.1821 | 1.4051
-13 | 0.1098 | 0.08925 | -0.189 | 1.2303
-12.5 | 0.1129 | 0.08268 | -0.1927 | 1.3655
-12 | 0.0943 | 0.07382 | -0.1986 | 1.2774
-11.5 | 0.0796 | 0.06622 | -0.2034 | 1.2021
-11 | 0.0726 | 0.05966 | -0.2075 | 1.2169
-10.5 | 0.0602 | 0.0531 | -0.2115 | 1.1337
-10 | 0.0424 | 0.04672 | -0.2149 | 0.90753
-9.5 | 0.0146 | 0.04024 | -0.2178 | 0.36282
-9 | -0.0374 | 0.03331 | -0.2208 | -1.1228
-8.5 | -0.0559 | 0.01756 | -0.2534 | -3.1834
-8 | 0.0376 | 0.01164 | -0.2682 | 3.2302
-7.5 | 0.1247 | 0.01018 | -0.2707 | 12.2495
-7 | 0.2091 | 0.0093 | -0.2718 | 22.4839
-6.5 | 0.2904 | 0.00874 | -0.2723 | 33.2265
-6 | 0.3713 | 0.00825 | -0.2728 | 45.0061
-5 | 0.5273 | 0.00767 | -0.2733 | 68.7484
-4.5 | 0.6025 | 0.00752 | -0.2733 | 80.1197
-4 | 0.678 | 0.00738 | -0.2735 | 91.8699
-3.5 | 0.7514 | 0.00731 | -0.2735 | 102.7907
-3 | 0.8236 | 0.00729 | -0.2734 | 112.9767
-2.5 | 0.8957 | 0.00728 | -0.2734 | 123.0357
-2 | 0.9647 | 0.00736 | -0.2729 | 131.0734
-1.5 | 1.0345 | 0.00742 | -0.2725 | 139.4205
-1 | 1.1016 | 0.00754 | -0.2717 | 146.1008
0 | 1.2269 | 0.00787 | -0.2684 | 155.8958
0.5 | 1.2819 | 0.00813 | -0.2653 | 157.6753
1 | 1.3372 | 0.00849 | -0.2623 | 157.5029
1.5 | 1.395 | 0.00885 | -0.2598 | 157.6271
2 | 1.449 | 0.00934 | -0.2567 | 155.1392
3 | 1.5533 | 0.01056 | -0.2499 | 147.0928
3.5 | 1.6036 | 0.01135 | -0.2462 | 141.2863
4 | 1.6509 | 0.01231 | -0.2422 | 134.1105
5 | 1.7419 | 0.01468 | -0.2338 | 118.658
5.5 | 1.7848 | 0.01613 | -0.2294 | 110.651
6 | 1.8248 | 0.01784 | -0.2247 | 102.287
6.5 | 1.8614 | 0.01986 | -0.2198 | 93.7261
7 | 1.8952 | 0.0222 | -0.2148 | 85.3694
7.5 | 1.9263 | 0.02487 | -0.2098 | 77.4548
8 | 1.9545 | 0.02793 | -0.2048 | 69.9785
8.5 | 1.9792 | 0.03142 | -0.1998 | 62.9917
9 | 1.9999 | 0.03546 | -0.1949 | 56.3988
9.5 | 2.0186 | 0.03993 | -0.1904 | 50.5535
10 | 2.0332 | 0.04463 | -0.1859 | 45.5568
10.5 | 2.0418 | 0.05038 | -0.1816 | 40.528
11 | 2.0435 | 0.05705 | -0.1775 | 35.8195
12 | 2.0417 | 0.07193 | -0.1712 | 28.3845
12.5 | 2.0373 | 0.08022 | -0.1689 | 25.3964
13 | 2.0314 | 0.08898 | -0.1672 | 22.8298
13.5 | 2.0214 | 0.09847 | -0.1663 | 20.5281
14.5 | 2.0057 | 0.11763 | -0.1664 | 17.0509
15 | 2.0007 | 0.12711 | -0.1673 | 15.7399
15.5 | 1.9954 | 0.13672 | -0.1689 | 14.5948
16 | 1.9921 | 0.14616 | -0.171 | 13.6296

## 65. Re 4M Mach 0.00 (1)
BIGFOIL.COM POLAR EXPORT
Joukowsky 16.00% thick 8.00% camber
Joukowsky 16.00% thick 8.00% camber |  |  |  | Cl Max: | 2.454 | at alpha= | 15.5 | deg
JavaFoil+Calcfoil stall+Eppler ext transition |  |  |  | L/D Max: | 168.488 | at alpha= | 2.5 | deg
Re: | 4000000 |  |  | Cd Min: | 0.00433 | at alpha= | -7 | deg
Mach: | 0 |  |  | Cl=0 at alpha= | -9.3611 | deg
|  |  |  | @ Cl=0.1, Cd= | 0.016531
|  |  |  | @ Cl=0.4, Cd= | 0.0044374
|  |  |  | @ Cl=0.6, Cd= | 0.004959
alpha (deg) | Cl | Cd | Cm | Cl/Cd
-20 | -0.744 | 0.13041 | -0.147 | -5.703
-19.5 | -0.73 | 0.12366 | -0.148 | -5.901
-19 | -0.714 | 0.11706 | -0.15 | -6.097
-18.5 | -0.695 | 0.11078 | -0.151 | -6.277
-18 | -0.675 | 0.10471 | -0.153 | -6.445
-17.5 | -0.652 | 0.09878 | -0.154 | -6.602
-17 | -0.627 | 0.09263 | -0.156 | -6.774
-16.5 | -0.6 | 0.08674 | -0.158 | -6.914
-16 | -0.57 | 0.081 | -0.16 | -7.037
-15.5 | -0.538 | 0.07578 | -0.162 | -7.098
-15 | -0.504 | 0.07049 | -0.164 | -7.15
-14.5 | -0.468 | 0.06543 | -0.166 | -7.155
-14 | -0.43 | 0.0605 | -0.168 | -7.114
-13.5 | -0.391 | 0.05573 | -0.171 | -7.012
-13 | -0.349 | 0.05125 | -0.173 | -6.817
-12.5 | -0.306 | 0.04676 | -0.175 | -6.551
-12 | -0.262 | 0.0422 | -0.178 | -6.203
-11.5 | -0.215 | 0.03831 | -0.181 | -5.62
-11 | -0.167 | 0.03425 | -0.184 | -4.888
-10.5 | -0.118 | 0.03062 | -0.187 | -3.852
-10 | -0.067 | 0.02685 | -0.19 | -2.501
-9.5 | -0.015 | 0.02341 | -0.194 | -0.634
-9 | 0.039 | 0.01999 | -0.197 | 1.954
-8.5 | 0.095 | 0.0168 | -0.201 | 5.635
-8 | 0.152 | 0.01373 | -0.206 | 11.089
-7.5 | 0.213 | 0.01074 | -0.212 | 19.813
-7 | 0.29 | 0.00433 | -0.229 | 66.946
-6.5 | 0.352 | 0.00436 | -0.229 | 80.698
-6 | 0.414 | 0.00446 | -0.23 | 92.85
-5.5 | 0.477 | 0.00447 | -0.23 | 106.66
-5 | 0.54 | 0.00463 | -0.23 | 116.646
-4.5 | 0.602 | 0.00497 | -0.23 | 121.08
-4 | 0.665 | 0.00512 | -0.23 | 129.869
-3.5 | 0.727 | 0.00534 | -0.231 | 136.185
-3 | 0.792 | 0.00562 | -0.231 | 140.919
-2.5 | 0.854 | 0.00585 | -0.231 | 145.944
-2 | 0.916 | 0.00694 | -0.231 | 131.951
-1.5 | 0.978 | 0.00725 | -0.231 | 134.885
-1 | 1.039 | 0.00763 | -0.231 | 136.207
-0.5 | 1.094 | 0.00798 | -0.231 | 137.221
0 | 1.155 | 0.00843 | -0.231 | 137.065
0.5 | 1.215 | 0.00892 | -0.231 | 136.328
1 | 1.274 | 0.00875 | -0.231 | 145.618
1.5 | 1.333 | 0.00872 | -0.231 | 152.808
2 | 1.391 | 0.00868 | -0.231 | 160.241
2.5 | 1.449 | 0.0086 | -0.231 | 168.488
3 | 1.507 | 0.0098 | -0.23 | 153.842
3.5 | 1.564 | 0.01019 | -0.23 | 153.48
4 | 1.621 | 0.01061 | -0.23 | 152.788
4.5 | 1.677 | 0.01105 | -0.23 | 151.75
5 | 1.733 | 0.01132 | -0.23 | 153.052
5.5 | 1.788 | 0.01186 | -0.229 | 150.734
6 | 1.842 | 0.01241 | -0.229 | 148.379
6.5 | 1.895 | 0.01303 | -0.229 | 145.37
7 | 1.946 | 0.01371 | -0.228 | 141.93
7.5 | 1.996 | 0.01444 | -0.228 | 138.271
8 | 2.045 | 0.01525 | -0.227 | 134.135
8.5 | 2.092 | 0.01615 | -0.227 | 129.544
9 | 2.136 | 0.01682 | -0.226 | 127.02
9.5 | 2.178 | 0.01796 | -0.226 | 121.271
10 | 2.218 | 0.01923 | -0.225 | 115.318
10.5 | 2.255 | 0.02064 | -0.225 | 109.241
11 | 2.289 | 0.02215 | -0.224 | 103.342
11.5 | 2.321 | 0.02368 | -0.223 | 98.002
12 | 2.349 | 0.02528 | -0.223 | 92.899
12.5 | 2.374 | 0.02686 | -0.222 | 88.383
13 | 2.397 | 0.0285 | -0.221 | 84.094
13.5 | 2.415 | 0.03015 | -0.221 | 80.108
14 | 2.431 | 0.03186 | -0.22 | 76.284
14.5 | 2.442 | 0.03365 | -0.219 | 72.593
15 | 2.45 | 0.0355 | -0.218 | 69.004
15.5 | 2.454 | 0.03743 | -0.218 | 65.556
16 | 2.454 | 0.03948 | -0.217 | 62.166
16.5 | 2.451 | 0.04165 | -0.216 | 58.847
17 | 2.443 | 0.04389 | -0.215 | 55.655
17.5 | 2.431 | 0.04632 | -0.214 | 52.481
18 | 2.416 | 0.04888 | -0.213 | 49.43
18.5 | 2.397 | 0.05161 | -0.212 | 46.453
19 | 2.376 | 0.05453 | -0.211 | 43.571
19.5 | 2.35 | 0.05755 | -0.21 | 40.836
20 | 2.321 | 0.06084 | -0.209 | 38.148

## 66. Re 4M Mach 0.00 (2)
BIGFOIL.COM POLAR EXPORT
Joukowsky 16.00% thick 8.00% camber
Joukowsky 16.00% thick 8.00% camber |  |  |  | Cl Max: | 2.1079 | at alpha= | 18 | deg
XFOIL ncrit=9 |  |  |  | L/D Max: | 196.206 | at alpha= | 3.5 | deg
Re: | 4000000 |  |  | Cd Min: | 0.13555 | at alpha= | -20 | deg
Mach: | 0 |  |  | Cl=0 at alpha= | -8.9909 | deg
|  |  |  | @ Cl=0.1, Cd= | 0.0072007
|  |  |  | @ Cl=0.4, Cd= | 0.0063529
|  |  |  | @ Cl=0.6, Cd= | 0.0060934
alpha (deg) | Cl | Cd | Cm | Cl/Cd
-20 | -0.4584 | 0.13555 | -0.0934 | -3.3818
-19.5 | -0.4575 | 0.12525 | -0.1025 | -3.6527
-19 | -0.4502 | 0.11572 | -0.1118 | -3.8904
-18.5 | -0.442 | 0.10629 | -0.1214 | -4.1584
-18 | -0.4311 | 0.09724 | -0.1314 | -4.4334
-17.5 | -0.4332 | 0.08416 | -0.1473 | -5.1473
-17 | -0.4371 | 0.06821 | -0.1703 | -6.4082
-16.5 | -0.4813 | 0.05632 | -0.1803 | -8.5458
-16 | -0.5683 | 0.04274 | -0.1887 | -13.2967
-15.5 | -0.7502 | 0.02212 | -0.2017 | -33.915
-15 | -0.7104 | 0.0153 | -0.2149 | -46.4314
-14.5 | -0.655 | 0.01398 | -0.2175 | -46.8526
-14 | -0.5991 | 0.01282 | -0.2196 | -46.7317
-13.5 | -0.5409 | 0.01182 | -0.2215 | -45.7614
-13 | -0.4826 | 0.01115 | -0.2227 | -43.2825
-12.5 | -0.4232 | 0.01061 | -0.2239 | -39.8869
-12 | -0.3637 | 0.00991 | -0.2253 | -36.7003
-11.5 | -0.3036 | 0.00942 | -0.2264 | -32.2293
-11 | -0.2435 | 0.00902 | -0.2274 | -26.9956
-10.5 | -0.183 | 0.00856 | -0.2285 | -21.3785
-10 | -0.1225 | 0.00824 | -0.2294 | -14.8665
-9.5 | -0.0619 | 0.00788 | -0.2304 | -7.8553
-9 | -0.0011 | 0.00761 | -0.2312 | -0.14455
-8.5 | 0.0596 | 0.00734 | -0.2321 | 8.1199
-8 | 0.1205 | 0.00713 | -0.2329 | 16.9004
-7.5 | 0.1811 | 0.00691 | -0.2337 | 26.2084
-7 | 0.242 | 0.00671 | -0.2345 | 36.0656
-6.5 | 0.3023 | 0.00659 | -0.2352 | 45.8725
-6 | 0.3632 | 0.00642 | -0.236 | 56.5732
-5.5 | 0.4235 | 0.00631 | -0.2366 | 67.1157
-5 | 0.484 | 0.00621 | -0.2373 | 77.9388
-4.5 | 0.5441 | 0.00614 | -0.2379 | 88.6156
-4 | 0.6041 | 0.00609 | -0.2385 | 99.1954
-3.5 | 0.664 | 0.00605 | -0.239 | 109.7521
-3 | 0.7233 | 0.00605 | -0.2395 | 119.5537
-2.5 | 0.7831 | 0.00602 | -0.24 | 130.0831
-2 | 0.8418 | 0.00606 | -0.2404 | 138.9109
-1.5 | 0.901 | 0.00607 | -0.2409 | 148.4349
-1 | 0.9595 | 0.00612 | -0.2412 | 156.781
-0.5 | 1.0173 | 0.00621 | -0.2414 | 163.8164
0 | 1.0755 | 0.00627 | -0.2417 | 171.5311
0.5 | 1.1325 | 0.00639 | -0.2418 | 177.23
1 | 1.1893 | 0.00652 | -0.2418 | 182.408
1.5 | 1.2459 | 0.00665 | -0.2419 | 187.3534
2 | 1.3013 | 0.00683 | -0.2417 | 190.5271
2.5 | 1.3557 | 0.00705 | -0.2414 | 192.2979
3 | 1.4104 | 0.00723 | -0.2411 | 195.0761
3.5 | 1.4637 | 0.00746 | -0.2406 | 196.2064
4 | 1.5156 | 0.00774 | -0.2398 | 195.814
4.5 | 1.5659 | 0.00805 | -0.2388 | 194.5217
5 | 1.6143 | 0.00841 | -0.2374 | 191.9501
5.5 | 1.6605 | 0.0088 | -0.2357 | 188.6932
6 | 1.6999 | 0.00922 | -0.2325 | 184.3709
6.5 | 1.7355 | 0.00972 | -0.2287 | 178.5494
7 | 1.7702 | 0.01033 | -0.2249 | 171.365
7.5 | 1.8039 | 0.01102 | -0.2212 | 163.6933
8 | 1.8357 | 0.01183 | -0.2172 | 155.1733
8.5 | 1.8656 | 0.01279 | -0.2132 | 145.864
9 | 1.8931 | 0.01359 | -0.2089 | 139.301
9.5 | 1.9158 | 0.01507 | -0.2041 | 127.1267
10 | 1.9385 | 0.01668 | -0.1995 | 116.217
10.5 | 1.9603 | 0.01845 | -0.1951 | 106.2493
11 | 1.9798 | 0.02049 | -0.1907 | 96.6227
11.5 | 1.9966 | 0.02285 | -0.1862 | 87.3786
12 | 2.0095 | 0.02566 | -0.1817 | 78.3125
12.5 | 2.0239 | 0.02856 | -0.1777 | 70.8648
13 | 2.0378 | 0.0317 | -0.174 | 64.2839
13.5 | 2.0503 | 0.03514 | -0.1705 | 58.3466
14 | 2.0611 | 0.03893 | -0.1672 | 52.9437
14.5 | 2.071 | 0.04301 | -0.1642 | 48.1516
15 | 2.0797 | 0.0474 | -0.1616 | 43.8755
15.5 | 2.0871 | 0.05212 | -0.1592 | 40.0441
16 | 2.0937 | 0.05712 | -0.1571 | 36.6544
16.5 | 2.098 | 0.06255 | -0.1552 | 33.5412
17 | 2.1018 | 0.06825 | -0.1537 | 30.7956
17.5 | 2.1066 | 0.07394 | -0.1526 | 28.4907
18 | 2.1079 | 0.08023 | -0.1517 | 26.2732
18.5 | 2.1065 | 0.08705 | -0.1512 | 24.1987
19 | 2.1077 | 0.09356 | -0.1509 | 22.5278
19.5 | 2.1056 | 0.10063 | -0.151 | 20.9242
20 | 2.1032 | 0.10776 | -0.1515 | 19.5174

## 67. Re 4M Mach 0.10 (1)
BIGFOIL.COM POLAR EXPORT
Joukowsky 16.00% thick 8.00% camber
Joukowsky 16.00% thick 8.00% camber |  |  |  | Cl Max: | 2.447 | at alpha= | 15.5 | deg
JavaFoil+Calcfoil stall+Eppler ext transition |  |  |  | L/D Max: | 159.805 | at alpha= | 2 | deg
Re: | 4000000 |  |  | Cd Min: | 0.00433 | at alpha= | -7 | deg
Mach: | 0.1 |  |  | Cl=0 at alpha= | -9.3611 | deg
|  |  |  | @ Cl=0.1, Cd= | 0.017146
|  |  |  | @ Cl=0.4, Cd= | 0.0044442
|  |  |  | @ Cl=0.6, Cd= | 0.0049522
alpha (deg) | Cl | Cd | Cm | Cl/Cd
-20 | -0.726 | 0.13331 | -0.146 | -5.444
-19.5 | -0.714 | 0.12634 | -0.148 | -5.652
-19 | -0.7 | 0.11926 | -0.149 | -5.872
-18.5 | -0.684 | 0.11269 | -0.151 | -6.07
-18 | -0.665 | 0.10687 | -0.152 | -6.224
-17.5 | -0.644 | 0.10045 | -0.154 | -6.413
-17 | -0.621 | 0.09448 | -0.156 | -6.57
-16.5 | -0.594 | 0.08854 | -0.158 | -6.713
-16 | -0.566 | 0.08271 | -0.16 | -6.838
-15.5 | -0.535 | 0.07704 | -0.162 | -6.941
-15 | -0.502 | 0.0719 | -0.164 | -6.975
-14.5 | -0.466 | 0.06676 | -0.166 | -6.985
-14 | -0.429 | 0.06175 | -0.168 | -6.949
-13.5 | -0.39 | 0.0567 | -0.171 | -6.881
-13 | -0.349 | 0.05215 | -0.173 | -6.692
-12.5 | -0.306 | 0.04761 | -0.175 | -6.433
-12 | -0.262 | 0.04322 | -0.178 | -6.056
-11.5 | -0.215 | 0.03906 | -0.181 | -5.517
-11 | -0.168 | 0.03509 | -0.184 | -4.775
-10.5 | -0.118 | 0.03126 | -0.187 | -3.779
-10 | -0.067 | 0.02759 | -0.19 | -2.437
-9.5 | -0.015 | 0.02397 | -0.194 | -0.62
-9 | 0.039 | 0.02064 | -0.197 | 1.895
-8.5 | 0.095 | 0.01742 | -0.202 | 5.441
-8 | 0.153 | 0.01424 | -0.206 | 10.707
-7.5 | 0.213 | 0.01121 | -0.212 | 18.999
-7 | 0.291 | 0.00433 | -0.23 | 67.137
-6.5 | 0.354 | 0.00437 | -0.231 | 80.933
-6 | 0.416 | 0.00447 | -0.231 | 93.235
-5.5 | 0.479 | 0.00448 | -0.231 | 107.005
-5 | 0.542 | 0.00463 | -0.231 | 117.059
-4.5 | 0.605 | 0.00498 | -0.231 | 121.481
-4 | 0.668 | 0.00513 | -0.232 | 130.273
-3.5 | 0.731 | 0.00535 | -0.232 | 136.581
-3 | 0.796 | 0.00563 | -0.232 | 141.304
-2.5 | 0.858 | 0.00586 | -0.232 | 146.357
-2 | 0.92 | 0.00696 | -0.232 | 132.178
-1.5 | 0.983 | 0.00728 | -0.232 | 135.049
-1 | 1.045 | 0.00765 | -0.232 | 136.548
-0.5 | 1.1 | 0.00804 | -0.232 | 136.795
0 | 1.161 | 0.00848 | -0.232 | 136.946
0.5 | 1.221 | 0.009 | -0.233 | 135.704
1 | 1.28 | 0.00883 | -0.232 | 144.984
1.5 | 1.339 | 0.00841 | -0.232 | 159.28
2 | 1.398 | 0.00875 | -0.232 | 159.805
2.5 | 1.456 | 0.00948 | -0.232 | 153.616
3 | 1.514 | 0.00987 | -0.232 | 153.46
3.5 | 1.572 | 0.01028 | -0.231 | 152.929
4 | 1.629 | 0.0107 | -0.231 | 152.208
4.5 | 1.685 | 0.01115 | -0.231 | 151.076
5 | 1.741 | 0.01146 | -0.231 | 151.927
5.5 | 1.796 | 0.01198 | -0.23 | 149.909
6 | 1.85 | 0.01256 | -0.23 | 147.307
6.5 | 1.903 | 0.01319 | -0.23 | 144.252
7 | 1.955 | 0.01387 | -0.229 | 140.886
7.5 | 2.005 | 0.01462 | -0.229 | 137.163
8 | 2.053 | 0.01547 | -0.228 | 132.72
8.5 | 2.1 | 0.01638 | -0.228 | 128.15
9 | 2.144 | 0.01708 | -0.227 | 125.509
9.5 | 2.186 | 0.01826 | -0.227 | 119.681
10 | 2.225 | 0.01958 | -0.226 | 113.667
10.5 | 2.262 | 0.02102 | -0.226 | 107.62
11 | 2.295 | 0.02256 | -0.225 | 101.745
11.5 | 2.326 | 0.02415 | -0.224 | 96.323
12 | 2.353 | 0.02578 | -0.224 | 91.298
12.5 | 2.378 | 0.02743 | -0.223 | 86.684
13 | 2.399 | 0.02908 | -0.222 | 82.496
13.5 | 2.416 | 0.03082 | -0.221 | 78.387
14 | 2.43 | 0.03259 | -0.221 | 74.571
14.5 | 2.44 | 0.03444 | -0.22 | 70.853
15 | 2.445 | 0.03638 | -0.219 | 67.218
15.5 | 2.447 | 0.03843 | -0.218 | 63.668
16 | 2.444 | 0.04052 | -0.218 | 60.329
16.5 | 2.438 | 0.04277 | -0.217 | 57.011
17 | 2.427 | 0.04516 | -0.216 | 53.737
17.5 | 2.411 | 0.04773 | -0.215 | 50.52
18 | 2.393 | 0.05046 | -0.214 | 47.416
18.5 | 2.37 | 0.0533 | -0.213 | 44.469
19 | 2.344 | 0.0563 | -0.212 | 41.639
19.5 | 2.314 | 0.05964 | -0.211 | 38.799
20 | 2.28 | 0.06311 | -0.21 | 36.127

## 68. Re 4M Mach 0.10 (2)
BIGFOIL.COM POLAR EXPORT
Joukowsky 16.00% thick 8.00% camber
Joukowsky 16.00% thick 8.00% camber |  |  |  | Cl Max: | 2.1032 | at alpha= | 18 | deg
XFOIL ncrit=9 |  |  |  | L/D Max: | 195.718 | at alpha= | 3.5 | deg
Re: | 4000000 |  |  | Cd Min: | 0.13812 | at alpha= | -20 | deg
Mach: | 0.1 |  |  | Cl=0 at alpha= | -8.9706 | deg
|  |  |  | @ Cl=0.1, Cd= | 0.0072418
|  |  |  | @ Cl=0.4, Cd= | 0.0063853
|  |  |  | @ Cl=0.6, Cd= | 0.0061346
alpha (deg) | Cl | Cd | Cm | Cl/Cd
-20 | -0.4453 | 0.13812 | -0.0935 | -3.224
-19.5 | -0.4323 | 0.12977 | -0.1015 | -3.3313
-19 | -0.4253 | 0.11988 | -0.111 | -3.5477
-18.5 | -0.4172 | 0.11042 | -0.1205 | -3.7783
-18 | -0.4058 | 0.10137 | -0.1303 | -4.0032
-17.5 | -0.3948 | 0.09056 | -0.1438 | -4.3595
-17 | -0.39 | 0.07594 | -0.1647 | -5.1356
-16.5 | -0.4157 | 0.06445 | -0.1761 | -6.45
-16 | -0.4658 | 0.05364 | -0.1832 | -8.6838
-15.5 | -0.5802 | 0.03832 | -0.1923 | -15.1409
-15 | -0.7186 | 0.01905 | -0.2091 | -37.7218
-14.5 | -0.665 | 0.01477 | -0.2182 | -45.0237
-14 | -0.6085 | 0.01364 | -0.2203 | -44.6114
-13.5 | -0.5501 | 0.01229 | -0.2228 | -44.76
-13 | -0.4912 | 0.01147 | -0.2242 | -42.8248
-12.5 | -0.4309 | 0.01083 | -0.2255 | -39.7876
-12 | -0.3707 | 0.01017 | -0.2267 | -36.4503
-11.5 | -0.3097 | 0.00959 | -0.2279 | -32.2941
-11 | -0.249 | 0.00919 | -0.2288 | -27.0947
-10.5 | -0.1876 | 0.00869 | -0.2299 | -21.588
-10 | -0.1264 | 0.00833 | -0.2308 | -15.1741
-9.5 | -0.065 | 0.00798 | -0.2317 | -8.1454
-9 | -0.0036 | 0.00767 | -0.2326 | -0.46936
-8.5 | 0.0577 | 0.0074 | -0.2334 | 7.7973
-8 | 0.1192 | 0.00717 | -0.2342 | 16.6248
-7.5 | 0.1805 | 0.00695 | -0.235 | 25.9712
-7 | 0.2419 | 0.00676 | -0.2358 | 35.784
-6.5 | 0.3029 | 0.00662 | -0.2365 | 45.7553
-6 | 0.3642 | 0.00645 | -0.2372 | 56.4651
-5.5 | 0.4251 | 0.00634 | -0.2379 | 67.0505
-5 | 0.486 | 0.00624 | -0.2385 | 77.8846
-4.5 | 0.5467 | 0.00617 | -0.2391 | 88.6062
-4 | 0.6069 | 0.00613 | -0.2397 | 99.0049
-3.5 | 0.6674 | 0.00607 | -0.2403 | 109.9506
-3 | 0.7271 | 0.00608 | -0.2407 | 119.5888
-2.5 | 0.7874 | 0.00604 | -0.2413 | 130.3642
-2 | 0.8466 | 0.00608 | -0.2416 | 139.2434
-1.5 | 0.906 | 0.0061 | -0.242 | 148.5246
-1 | 0.965 | 0.00615 | -0.2424 | 156.9106
-0.5 | 1.023 | 0.00624 | -0.2426 | 163.9423
0 | 1.0817 | 0.0063 | -0.2428 | 171.6984
0.5 | 1.1392 | 0.00642 | -0.2429 | 177.4455
1 | 1.196 | 0.00657 | -0.2429 | 182.0396
1.5 | 1.253 | 0.00669 | -0.2429 | 187.2945
2 | 1.3088 | 0.00687 | -0.2428 | 190.5095
2.5 | 1.3634 | 0.0071 | -0.2424 | 192.0282
3 | 1.4181 | 0.00729 | -0.242 | 194.5267
3.5 | 1.4718 | 0.00752 | -0.2414 | 195.7181
4 | 1.5239 | 0.0078 | -0.2406 | 195.3718
4.5 | 1.5743 | 0.00812 | -0.2395 | 193.8793
5 | 1.6226 | 0.00848 | -0.238 | 191.3443
5.5 | 1.6679 | 0.00888 | -0.2359 | 187.8266
6 | 1.7044 | 0.00932 | -0.2321 | 182.8755
6.5 | 1.7406 | 0.00986 | -0.2283 | 176.5314
7 | 1.7758 | 0.01048 | -0.2246 | 169.4466
7.5 | 1.8099 | 0.01121 | -0.2208 | 161.4541
8 | 1.842 | 0.01206 | -0.2168 | 152.7363
8.5 | 1.8718 | 0.01307 | -0.2127 | 143.2135
9 | 1.8988 | 0.01394 | -0.2084 | 136.2123
9.5 | 1.9212 | 0.0155 | -0.2034 | 123.9484
10 | 1.9438 | 0.01718 | -0.1989 | 113.1432
10.5 | 1.9651 | 0.01905 | -0.1944 | 103.1549
11 | 1.9838 | 0.02123 | -0.1898 | 93.4432
11.5 | 2.0001 | 0.02372 | -0.1853 | 84.3212
12 | 2.013 | 0.02664 | -0.1808 | 75.5631
12.5 | 2.0279 | 0.02964 | -0.1769 | 68.4177
13 | 2.0412 | 0.03294 | -0.1732 | 61.9672
13.5 | 2.0531 | 0.03657 | -0.1697 | 56.1416
14 | 2.0636 | 0.04052 | -0.1664 | 50.9279
14.5 | 2.0728 | 0.0448 | -0.1635 | 46.2679
15 | 2.0812 | 0.04936 | -0.1609 | 42.1637
15.5 | 2.0878 | 0.05432 | -0.1585 | 38.4352
16 | 2.0937 | 0.05955 | -0.1565 | 35.1587
16.5 | 2.097 | 0.06526 | -0.1548 | 32.133
17 | 2.0981 | 0.07147 | -0.1533 | 29.3564
17.5 | 2.1016 | 0.07749 | -0.1523 | 27.1209
18 | 2.1032 | 0.08392 | -0.1516 | 25.062
18.5 | 2.1009 | 0.09099 | -0.1512 | 23.0894
19 | 2.0997 | 0.09799 | -0.1511 | 21.4277
19.5 | 2.0986 | 0.10504 | -0.1514 | 19.9791
20 | 2.0942 | 0.11256 | -0.152 | 18.6052

## 69. Re 4M Mach 0.25 (1)
BIGFOIL.COM POLAR EXPORT
Joukowsky 16.00% thick 8.00% camber
Joukowsky 16.00% thick 8.00% camber |  |  |  | Cl Max: | 2.41 | at alpha= | 14 | deg
JavaFoil+Calcfoil stall+Eppler ext transition |  |  |  | L/D Max: | 164.249 | at alpha= | 1.5 | deg
Re: | 4000000 |  |  | Cd Min: | 0.00445 | at alpha= | -6.5 | deg
Mach: | 0.25 |  |  | Cl=0 at alpha= | -9.3611 | deg
|  |  |  | @ Cl=0.1, Cd= | 0.020243
|  |  |  | @ Cl=0.4, Cd= | 0.0044847
|  |  |  | @ Cl=0.6, Cd= | 0.0047891
alpha (deg) | Cl | Cd | Cm | Cl/Cd
-20 | -0.57 | 0.15374 | -0.14 | -3.706
-19.5 | -0.579 | 0.14406 | -0.142 | -4.017
-19 | -0.584 | 0.13583 | -0.144 | -4.297
-18.5 | -0.585 | 0.12797 | -0.146 | -4.569
-18 | -0.582 | 0.11995 | -0.148 | -4.853
-17.5 | -0.575 | 0.11274 | -0.15 | -5.102
-17 | -0.564 | 0.10593 | -0.152 | -5.327
-16.5 | -0.548 | 0.09924 | -0.154 | -5.525
-16 | -0.529 | 0.09227 | -0.157 | -5.735
-15.5 | -0.506 | 0.0862 | -0.159 | -5.871
-15 | -0.48 | 0.07985 | -0.161 | -6.011
-14.5 | -0.451 | 0.07401 | -0.164 | -6.087
-14 | -0.418 | 0.0685 | -0.166 | -6.102
-13.5 | -0.382 | 0.06318 | -0.169 | -6.054
-13 | -0.344 | 0.05787 | -0.172 | -5.953
-12.5 | -0.304 | 0.05284 | -0.175 | -5.75
-12 | -0.261 | 0.04811 | -0.178 | -5.422
-11.5 | -0.215 | 0.04366 | -0.181 | -4.935
-11 | -0.168 | 0.0393 | -0.184 | -4.276
-10.5 | -0.119 | 0.03517 | -0.187 | -3.377
-10 | -0.068 | 0.03127 | -0.191 | -2.166
-9.5 | -0.015 | 0.02746 | -0.194 | -0.546
-9 | 0.039 | 0.02388 | -0.198 | 1.653
-8.5 | 0.096 | 0.02046 | -0.202 | 4.677
-8 | 0.154 | 0.01731 | -0.206 | 8.88
-7.5 | 0.214 | 0.01425 | -0.211 | 15.018
-7 | 0.277 | 0.01117 | -0.217 | 24.822
-6.5 | 0.363 | 0.00445 | -0.237 | 81.427
-6 | 0.427 | 0.00451 | -0.237 | 94.79
-5.5 | 0.492 | 0.00463 | -0.237 | 106.322
-5 | 0.557 | 0.00467 | -0.238 | 119.277
-4.5 | 0.622 | 0.00485 | -0.238 | 128.214
-4 | 0.686 | 0.00518 | -0.238 | 132.511
-3.5 | 0.751 | 0.00542 | -0.238 | 138.621
-3 | 0.818 | 0.00567 | -0.238 | 144.233
-2.5 | 0.882 | 0.00598 | -0.238 | 147.438
-2 | 0.946 | 0.00716 | -0.239 | 132.15
-1.5 | 1.01 | 0.00749 | -0.239 | 134.766
-1 | 1.073 | 0.00787 | -0.239 | 136.456
-0.5 | 1.13 | 0.00836 | -0.239 | 135.13
0 | 1.192 | 0.00885 | -0.239 | 134.742
0.5 | 1.252 | 0.00845 | -0.239 | 148.166
1 | 1.313 | 0.00842 | -0.238 | 155.943
1.5 | 1.373 | 0.00836 | -0.238 | 164.249
2 | 1.433 | 0.00949 | -0.238 | 151.084
2.5 | 1.493 | 0.00988 | -0.238 | 151.102
3 | 1.552 | 0.0103 | -0.238 | 150.693
3.5 | 1.611 | 0.01075 | -0.237 | 149.817
4 | 1.669 | 0.01123 | -0.237 | 148.669
4.5 | 1.726 | 0.01173 | -0.237 | 147.13
5 | 1.783 | 0.01208 | -0.237 | 147.604
5.5 | 1.839 | 0.01269 | -0.236 | 144.925
6 | 1.893 | 0.01333 | -0.236 | 142.027
6.5 | 1.947 | 0.01405 | -0.236 | 138.557
7 | 1.999 | 0.01486 | -0.235 | 134.538
7.5 | 2.049 | 0.01572 | -0.235 | 130.371
8 | 2.098 | 0.01671 | -0.234 | 125.556
8.5 | 2.143 | 0.01778 | -0.234 | 120.51
9 | 2.186 | 0.01868 | -0.233 | 117.007
9.5 | 2.226 | 0.02008 | -0.232 | 110.835
10 | 2.263 | 0.02165 | -0.232 | 104.511
10.5 | 2.296 | 0.02334 | -0.231 | 98.372
11 | 2.325 | 0.02516 | -0.23 | 92.431
11.5 | 2.351 | 0.02709 | -0.23 | 86.81
12 | 2.372 | 0.02897 | -0.229 | 81.895
12.5 | 2.39 | 0.03093 | -0.228 | 77.256
13 | 2.402 | 0.03293 | -0.227 | 72.945
13.5 | 2.408 | 0.03505 | -0.226 | 68.712
14 | 2.41 | 0.03722 | -0.226 | 64.734
14.5 | 2.406 | 0.03959 | -0.225 | 60.772
15 | 2.394 | 0.04207 | -0.224 | 56.912
15.5 | 2.377 | 0.04465 | -0.223 | 53.244
16 | 2.354 | 0.04749 | -0.222 | 49.578
16.5 | 2.326 | 0.05047 | -0.221 | 46.075
17 | 2.288 | 0.0538 | -0.22 | 42.521
17.5 | 2.244 | 0.05737 | -0.219 | 39.116
18 | 2.194 | 0.06108 | -0.218 | 35.925
18.5 | 2.138 | 0.06535 | -0.216 | 32.723
19 | 2.077 | 0.07001 | -0.215 | 29.673

## 70. Re 4M Mach 0.25 (2)
BIGFOIL.COM POLAR EXPORT
Joukowsky 16.00% thick 8.00% camber
Joukowsky 16.00% thick 8.00% camber |  |  |  | Cl Max: | 2.0781 | at alpha= | 16.5 | deg
XFOIL ncrit=9 |  |  |  | L/D Max: | 191.892 | at alpha= | 3 | deg
Re: | 4000000 |  |  | Cd Min: | 0.13571 | at alpha= | 20 | deg
Mach: | 0.25 |  |  | Cl=0 at alpha= | -8.8544 | deg
|  |  |  | @ Cl=0.1, Cd= | 0.0075485
|  |  |  | @ Cl=0.4, Cd= | 0.0065975
|  |  |  | @ Cl=0.6, Cd= | 0.0062783
alpha (deg) | Cl | Cd | Cm | Cl/Cd
-18 | -0.2969 | 0.1175 | -0.1304 | -2.5268
-17.5 | -0.2725 | 0.107 | -0.1445 | -2.5467
-17 | -0.2525 | 0.09768 | -0.1563 | -2.585
-16.5 | -0.2506 | 0.08878 | -0.1651 | -2.8227
-16 | -0.2576 | 0.08095 | -0.1708 | -3.1822
-15.5 | -0.2705 | 0.07306 | -0.1763 | -3.7024
-15 | -0.2941 | 0.06439 | -0.1823 | -4.5675
-14.5 | -0.3178 | 0.05635 | -0.1877 | -5.6398
-14 | -0.3766 | 0.04564 | -0.1949 | -8.2515
-13.5 | -0.5235 | 0.0306 | -0.2025 | -17.1078
-13 | -0.5394 | 0.01523 | -0.2283 | -35.4169
-12.5 | -0.4762 | 0.01303 | -0.2324 | -36.5464
-12 | -0.412 | 0.01182 | -0.2343 | -34.8562
-11.5 | -0.3464 | 0.01099 | -0.2356 | -31.5196
-11 | -0.2813 | 0.01016 | -0.2368 | -27.687
-10.5 | -0.2153 | 0.00953 | -0.2378 | -22.5918
-10 | -0.1501 | 0.00902 | -0.2386 | -16.6408
-9.5 | -0.0841 | 0.00852 | -0.2395 | -9.8709
-9 | -0.0191 | 0.00816 | -0.2401 | -2.3407
-8.5 | 0.0465 | 0.00778 | -0.2409 | 5.9769
-8 | 0.1112 | 0.0075 | -0.2416 | 14.8267
-7.5 | 0.1762 | 0.00724 | -0.2422 | 24.337
-7 | 0.2406 | 0.00701 | -0.2429 | 34.3224
-6.5 | 0.3053 | 0.0068 | -0.2436 | 44.8971
-6 | 0.3689 | 0.00667 | -0.2441 | 55.3073
-5.5 | 0.4332 | 0.00652 | -0.2448 | 66.4417
-5 | 0.4964 | 0.00642 | -0.2453 | 77.3209
-4.5 | 0.5602 | 0.00631 | -0.2459 | 88.7797
-4 | 0.623 | 0.00626 | -0.2464 | 99.5208
-3.5 | 0.6859 | 0.00621 | -0.2469 | 110.4509
-3 | 0.7484 | 0.00618 | -0.2474 | 121.1003
-2.5 | 0.8102 | 0.0062 | -0.2478 | 130.6774
-2 | 0.8724 | 0.0062 | -0.2482 | 140.7097
-1.5 | 0.9333 | 0.00627 | -0.2484 | 148.8517
-1 | 0.9947 | 0.00631 | -0.2487 | 157.6387
-0.5 | 1.0552 | 0.00639 | -0.2489 | 165.133
0 | 1.1147 | 0.00652 | -0.2489 | 170.9663
0.5 | 1.1748 | 0.00661 | -0.249 | 177.7307
1 | 1.2335 | 0.00677 | -0.2488 | 182.2009
1.5 | 1.291 | 0.00697 | -0.2485 | 185.2224
2 | 1.349 | 0.00713 | -0.2482 | 189.2006
2.5 | 1.4056 | 0.00734 | -0.2476 | 191.4986
3 | 1.4603 | 0.00761 | -0.2467 | 191.8922
3.5 | 1.5136 | 0.0079 | -0.2455 | 191.5949
4 | 1.566 | 0.00819 | -0.2441 | 191.2088
4.5 | 1.6145 | 0.00852 | -0.242 | 189.4953
5 | 1.6551 | 0.00891 | -0.2383 | 185.7576
5.5 | 1.6953 | 0.00941 | -0.2346 | 180.1594
6 | 1.7343 | 0.01 | -0.2309 | 173.43
6.5 | 1.772 | 0.01069 | -0.227 | 165.7624
7 | 1.8077 | 0.01151 | -0.223 | 157.0547
7.5 | 1.8411 | 0.01248 | -0.2187 | 147.524
8 | 1.8722 | 0.01363 | -0.2143 | 137.3588
8.5 | 1.9008 | 0.015 | -0.2097 | 126.72
9 | 1.9269 | 0.01662 | -0.2051 | 115.9386
9.5 | 1.9483 | 0.01827 | -0.2 | 106.6393
10 | 1.9705 | 0.0204 | -0.1953 | 96.5931
10.5 | 1.9902 | 0.02284 | -0.1905 | 87.1366
11 | 2.0061 | 0.02574 | -0.1858 | 77.9371
11.5 | 2.0185 | 0.02911 | -0.1811 | 69.3404
12 | 2.0312 | 0.03271 | -0.1768 | 62.0972
12.5 | 2.0427 | 0.03665 | -0.1729 | 55.7353
13 | 2.0513 | 0.04108 | -0.1692 | 49.9343
13.5 | 2.0592 | 0.04584 | -0.1659 | 44.9215
14 | 2.0649 | 0.05105 | -0.1628 | 40.4486
14.5 | 2.0706 | 0.05651 | -0.1602 | 36.6413
15 | 2.074 | 0.06245 | -0.158 | 33.2106
15.5 | 2.0767 | 0.06871 | -0.1562 | 30.2241
16 | 2.0769 | 0.07551 | -0.1547 | 27.505
16.5 | 2.0781 | 0.08235 | -0.1536 | 25.235
17 | 2.078 | 0.08951 | -0.1529 | 23.2153
17.5 | 2.0758 | 0.09706 | -0.1526 | 21.3868
18 | 2.072 | 0.10495 | -0.1527 | 19.7427
18.5 | 2.0715 | 0.11241 | -0.1532 | 18.4281
19 | 2.0688 | 0.12017 | -0.154 | 17.2156
19.5 | 2.0637 | 0.12826 | -0.1554 | 16.09
20 | 2.0628 | 0.13571 | -0.1569 | 15.2001

## 71. Re 4M Mach 0.50 (1)
BIGFOIL.COM POLAR EXPORT
Joukowsky 16.00% thick 8.00% camber
Joukowsky 16.00% thick 8.00% camber |  |  |  | Cl Max: | 2.316 | at alpha= | 9.5 | deg
JavaFoil+Calcfoil stall+Eppler ext transition |  |  |  | L/D Max: | 150.601 | at alpha= | -3 | deg
Re: | 4000000 |  |  | Cd Min: | 0.00517 | at alpha= | -4.5 | deg
Mach: | 0.5 |  |  | Cl=0 at alpha= | -9.3636 | deg
|  |  |  | @ Cl=0.1, Cd= | 0.033861
|  |  |  | @ Cl=0.4, Cd= | 0.016493
|  |  |  | @ Cl=0.6, Cd= | 0.0093344
alpha (deg) | Cl | Cd | Cm | Cl/Cd
-20 | -0.633 | 0.16229 | -0.152 | -3.903
-19.5 | -0.603 | 0.1602 | -0.149 | -3.762
-19 | -0.573 | 0.15329 | -0.149 | -3.735
-18.5 | -0.543 | 0.1488 | -0.149 | -3.647
-18 | -0.513 | 0.14314 | -0.149 | -3.582
-17.5 | -0.482 | 0.14058 | -0.146 | -3.43
-17 | -0.452 | 0.13607 | -0.147 | -3.325
-16.5 | -0.422 | 0.1333 | -0.146 | -3.17
-16 | -0.392 | 0.11871 | -0.144 | -3.305
-15.5 | -0.363 | 0.10799 | -0.144 | -3.358
-15 | -0.332 | 0.11582 | -0.141 | -2.87
-14.5 | -0.303 | 0.10324 | -0.141 | -2.934
-14 | -0.273 | 0.109 | -0.14 | -2.505
-13.5 | -0.243 | 0.09511 | -0.139 | -2.56
-13 | -0.215 | 0.08968 | -0.147 | -2.394
-12.5 | -0.184 | 0.0871 | -0.14 | -2.118
-12 | -0.154 | 0.08859 | -0.131 | -1.744
-11.5 | -0.126 | 0.07363 | -0.156 | -1.718
-11 | -0.097 | 0.06916 | -0.16 | -1.404
-10.5 | -0.1 | 0.06027 | -0.171 | -1.659
-10 | -0.063 | 0.05169 | -0.182 | -1.221
-9.5 | -0.015 | 0.0449 | -0.19 | -0.326
-9 | 0.04 | 0.03899 | -0.197 | 1.019
-8.5 | 0.098 | 0.03401 | -0.203 | 2.883
-8 | 0.159 | 0.02946 | -0.209 | 5.404
-7.5 | 0.223 | 0.02531 | -0.215 | 8.804
-7 | 0.289 | 0.02156 | -0.22 | 13.386
-6.5 | 0.357 | 0.01833 | -0.226 | 19.461
-6 | 0.427 | 0.01534 | -0.232 | 27.842
-5.5 | 0.501 | 0.01252 | -0.238 | 39.981
-5 | 0.58 | 0.01023 | -0.246 | 56.755
-4.5 | 0.693 | 0.00517 | -0.266 | 133.936
-4 | 0.765 | 0.0054 | -0.266 | 141.795
-3.5 | 0.838 | 0.00568 | -0.266 | 147.494
-3 | 0.914 | 0.00607 | -0.266 | 150.601
-2.5 | 0.986 | 0.00769 | -0.267 | 128.176
-2 | 1.057 | 0.00815 | -0.267 | 129.76
-1.5 | 1.129 | 0.00807 | -0.266 | 139.932
-1 | 1.2 | 0.00802 | -0.266 | 149.633
-0.5 | 1.259 | 0.00904 | -0.266 | 139.261
0 | 1.321 | 0.00945 | -0.266 | 139.777
0.5 | 1.388 | 0.00991 | -0.265 | 140.059
1 | 1.455 | 0.01037 | -0.265 | 140.273
1.5 | 1.521 | 0.01088 | -0.265 | 139.71
2 | 1.586 | 0.01145 | -0.265 | 138.529
2.5 | 1.65 | 0.01205 | -0.264 | 136.931
3 | 1.714 | 0.01271 | -0.264 | 134.872
3.5 | 1.777 | 0.01343 | -0.264 | 132.34
4 | 1.838 | 0.01419 | -0.263 | 129.507
4.5 | 1.899 | 0.01502 | -0.263 | 126.428
5 | 1.958 | 0.01582 | -0.262 | 123.743
5.5 | 2.015 | 0.01689 | -0.262 | 119.33
6 | 2.07 | 0.01808 | -0.261 | 114.502
6.5 | 2.123 | 0.01945 | -0.261 | 109.169
7 | 2.172 | 0.02099 | -0.26 | 103.467
7.5 | 2.217 | 0.02279 | -0.259 | 97.269
8 | 2.255 | 0.02495 | -0.258 | 90.378
8.5 | 2.286 | 0.02742 | -0.257 | 83.359
9 | 2.307 | 0.03021 | -0.256 | 76.369
9.5 | 2.316 | 0.03383 | -0.255 | 68.446
10 | 2.307 | 0.03799 | -0.254 | 60.731
10.5 | 2.276 | 0.04255 | -0.252 | 53.483
11 | 2.204 | 0.0479 | -0.251 | 46.011
11.5 | 2.054 | 0.05465 | -0.249 | 37.576
12 | 1.364 | 0.06847 | -0.245 | 19.919
12.5 | 1.389 | 0.07098 | -0.244 | 19.572
13 | 1.414 | 0.07369 | -0.242 | 19.187
13.5 | 1.255 | 0.10776 | -0.139 | 11.648
14 | 1.46 | 0.07957 | -0.239 | 18.349
14.5 | 1.484 | 0.08513 | -0.238 | 17.428

## 72. Re 4M Mach 0.50 (2)
BIGFOIL.COM POLAR EXPORT
Joukowsky 16.00% thick 8.00% camber
Joukowsky 16.00% thick 8.00% camber |  |  |  | Cl Max: | 2.0676 | at alpha= | 12 | deg
XFOIL ncrit=9 |  |  |  | L/D Max: | 170.805 | at alpha= | 1 | deg
Re: | 4000000 |  |  | Cd Min: | 0.19881 | at alpha= | -20 | deg
Mach: | 0.5 |  |  | Cl=0 at alpha= | -8.2709 | deg
|  |  |  | @ Cl=0.1, Cd= | 0.0095519
|  |  |  | @ Cl=0.4, Cd= | 0.0076168
|  |  |  | @ Cl=0.6, Cd= | 0.0070925
alpha (deg) | Cl | Cd | Cm | Cl/Cd
-20 | -0.131 | 0.19881 | -0.1099 | -0.65892
-19.5 | -0.0839 | 0.1898 | -0.1222 | -0.44204
-19 | -0.0419 | 0.17812 | -0.1357 | -0.23523
-18.5 | -0.0067 | 0.16956 | -0.145 | -0.039514
-18 | 0.0225 | 0.16368 | -0.15 | 0.13746
-17.5 | 0.039 | 0.15624 | -0.1539 | 0.24962
-17 | 0.0507 | 0.14815 | -0.1578 | 0.34222
-16.5 | 0.0725 | 0.14255 | -0.161 | 0.50859
-16 | 0.076 | 0.13341 | -0.1652 | 0.56967
-15.5 | 0.0961 | 0.12766 | -0.1684 | 0.75278
-14.5 | 0.1092 | 0.11218 | -0.1764 | 0.97344
-14 | 0.0768 | 0.09981 | -0.1831 | 0.76946
-13.5 | 0.0797 | 0.09256 | -0.1876 | 0.86106
-13 | 0.0691 | 0.08417 | -0.193 | 0.82096
-12.5 | 0.0627 | 0.07668 | -0.198 | 0.81768
-12 | 0.0581 | 0.06974 | -0.2026 | 0.83309
-11.5 | 0.0505 | 0.06298 | -0.207 | 0.80184
-11 | 0.0435 | 0.05656 | -0.2112 | 0.76909
-10.5 | 0.0209 | 0.04952 | -0.2157 | 0.42205
-10 | -0.0078 | 0.04253 | -0.2198 | -0.1834
-9.5 | -0.0593 | 0.03604 | -0.2209 | -1.6454
-9 | -0.1095 | 0.02442 | -0.2392 | -4.484
-8.5 | -0.0405 | 0.01184 | -0.2697 | -3.4206
-8 | 0.0479 | 0.01012 | -0.2727 | 4.7332
-7.5 | 0.1341 | 0.00918 | -0.2737 | 14.6078
-7 | 0.2167 | 0.00855 | -0.274 | 25.345
-6.5 | 0.2992 | 0.00803 | -0.2745 | 37.2603
-6 | 0.3786 | 0.00769 | -0.2745 | 49.2328
-5.5 | 0.4575 | 0.00742 | -0.2747 | 61.6577
-5 | 0.5346 | 0.00723 | -0.2748 | 73.9419
-4.5 | 0.6107 | 0.00707 | -0.275 | 86.3791
-4 | 0.6861 | 0.00696 | -0.2752 | 98.5776
-3.5 | 0.7594 | 0.00693 | -0.2751 | 109.5815
-3 | 0.8331 | 0.00688 | -0.2753 | 121.0901
-2.5 | 0.9045 | 0.00691 | -0.2751 | 130.8973
-2 | 0.9756 | 0.00695 | -0.2749 | 140.3741
-1.5 | 1.0456 | 0.00702 | -0.2746 | 148.9459
-1 | 1.1126 | 0.00717 | -0.2738 | 155.1743
-0.5 | 1.1804 | 0.00729 | -0.2731 | 161.9204
0 | 1.2449 | 0.00747 | -0.2718 | 166.6533
1 | 1.3579 | 0.00795 | -0.2661 | 170.805
1.5 | 1.4137 | 0.00832 | -0.2631 | 169.9159
2 | 1.4665 | 0.0088 | -0.2597 | 166.6477
2.5 | 1.5214 | 0.00928 | -0.2566 | 163.944
3 | 1.5745 | 0.00987 | -0.2533 | 159.5238
3.5 | 1.6236 | 0.01063 | -0.2493 | 152.7375
4.5 | 1.7187 | 0.01253 | -0.2411 | 137.1668
5 | 1.7644 | 0.0137 | -0.2368 | 128.7883
5.5 | 1.8075 | 0.01508 | -0.2323 | 119.8607
6 | 1.847 | 0.01674 | -0.2274 | 110.3345
6.5 | 1.8836 | 0.01869 | -0.2224 | 100.7812
7 | 1.9175 | 0.02094 | -0.2172 | 91.5712
7.5 | 1.9483 | 0.02356 | -0.212 | 82.6952
8 | 1.9765 | 0.02653 | -0.2067 | 74.5006
8.5 | 2.0014 | 0.02993 | -0.2016 | 66.8694
9 | 2.0233 | 0.03377 | -0.1965 | 59.9141
10 | 2.0555 | 0.04318 | -0.1871 | 47.6031
10.5 | 2.0652 | 0.04854 | -0.1828 | 42.5464
11.5 | 2.0671 | 0.06221 | -0.1749 | 33.2278
12 | 2.0676 | 0.0696 | -0.1718 | 29.7069
12.5 | 2.0639 | 0.07775 | -0.1693 | 26.5453
13 | 2.0564 | 0.08662 | -0.1674 | 23.7405
14 | 2.0398 | 0.10538 | -0.1658 | 19.3566
14.5 | 2.0342 | 0.11475 | -0.1659 | 17.7272
15 | 2.0294 | 0.12417 | -0.1665 | 16.3437
15.5 | 2.0265 | 0.13344 | -0.1678 | 15.1866
16 | 2.024 | 0.14273 | -0.1695 | 14.1806
16.5 | 2.0213 | 0.15213 | -0.1719 | 13.2867
17 | 2.0197 | 0.1615 | -0.1748 | 12.5059

## 73. Re 5M Mach 0.00 (1)
BIGFOIL.COM POLAR EXPORT
Joukowsky 16.00% thick 8.00% camber
Joukowsky 16.00% thick 8.00% camber |  |  |  | Cl Max: | 2.458 | at alpha= | 16 | deg
JavaFoil+Calcfoil stall+Eppler ext transition |  |  |  | L/D Max: | 170.29 | at alpha= | 2.5 | deg
Re: | 5000000 |  |  | Cd Min: | 0.00425 | at alpha= | -7 | deg
Mach: | 0 |  |  | Cl=0 at alpha= | -9.3611 | deg
|  |  |  | @ Cl=0.1, Cd= | 0.015093
|  |  |  | @ Cl=0.4, Cd= | 0.0043652
|  |  |  | @ Cl=0.6, Cd= | 0.004889
alpha (deg) | Cl | Cd | Cm | Cl/Cd
-20 | -0.745 | 0.12836 | -0.148 | -5.8
-19.5 | -0.731 | 0.12165 | -0.149 | -6.006
-19 | -0.715 | 0.11482 | -0.151 | -6.225
-18.5 | -0.697 | 0.10853 | -0.153 | -6.418
-18 | -0.676 | 0.10289 | -0.154 | -6.569
-17.5 | -0.653 | 0.09663 | -0.156 | -6.761
-17 | -0.628 | 0.09081 | -0.157 | -6.921
-16.5 | -0.601 | 0.08501 | -0.159 | -7.067
-16 | -0.571 | 0.07909 | -0.161 | -7.22
-15.5 | -0.539 | 0.0739 | -0.163 | -7.294
-15 | -0.505 | 0.06865 | -0.165 | -7.358
-14.5 | -0.469 | 0.06359 | -0.167 | -7.379
-14 | -0.431 | 0.05869 | -0.17 | -7.352
-13.5 | -0.392 | 0.054 | -0.172 | -7.255
-13 | -0.35 | 0.04954 | -0.174 | -7.072
-12.5 | -0.307 | 0.04507 | -0.177 | -6.818
-12 | -0.263 | 0.04056 | -0.18 | -6.475
-11.5 | -0.216 | 0.03655 | -0.183 | -5.914
-11 | -0.168 | 0.03271 | -0.186 | -5.136
-10.5 | -0.118 | 0.02895 | -0.189 | -4.092
-10 | -0.067 | 0.02538 | -0.192 | -2.657
-9.5 | -0.015 | 0.02185 | -0.196 | -0.682
-9 | 0.039 | 0.01857 | -0.199 | 2.114
-8.5 | 0.095 | 0.01538 | -0.204 | 6.195
-8 | 0.153 | 0.01205 | -0.209 | 12.741
-7.5 | 0.216 | 0.0095 | -0.216 | 22.714
-7 | 0.29 | 0.00425 | -0.229 | 68.193
-6.5 | 0.352 | 0.00428 | -0.229 | 82.157
-6 | 0.414 | 0.00439 | -0.23 | 94.395
-5.5 | 0.477 | 0.0044 | -0.23 | 108.369
-5 | 0.54 | 0.00456 | -0.23 | 118.366
-4.5 | 0.602 | 0.0049 | -0.23 | 122.787
-4 | 0.665 | 0.00505 | -0.23 | 131.502
-3.5 | 0.727 | 0.00527 | -0.231 | 137.91
-3 | 0.792 | 0.00555 | -0.231 | 142.604
-2.5 | 0.854 | 0.00579 | -0.231 | 147.569
-2 | 0.916 | 0.00686 | -0.231 | 133.565
-1.5 | 0.978 | 0.00716 | -0.231 | 136.497
-1 | 1.039 | 0.00754 | -0.231 | 137.931
-0.5 | 1.094 | 0.0079 | -0.231 | 138.472
0 | 1.155 | 0.00833 | -0.231 | 138.678
0.5 | 1.215 | 0.0088 | -0.231 | 138.118
1 | 1.275 | 0.00928 | -0.231 | 137.473
1.5 | 1.333 | 0.00862 | -0.231 | 154.673
2 | 1.392 | 0.00858 | -0.231 | 162.117
2.5 | 1.45 | 0.00851 | -0.231 | 170.29
3 | 1.508 | 0.00971 | -0.231 | 155.247
3.5 | 1.565 | 0.01011 | -0.23 | 154.857
4 | 1.622 | 0.01052 | -0.23 | 154.108
4.5 | 1.678 | 0.01097 | -0.23 | 152.93
5 | 1.734 | 0.01124 | -0.23 | 154.196
5.5 | 1.788 | 0.01178 | -0.229 | 151.859
6 | 1.842 | 0.01233 | -0.229 | 149.435
6.5 | 1.895 | 0.01295 | -0.229 | 146.386
7 | 1.947 | 0.01362 | -0.228 | 142.952
7.5 | 1.997 | 0.01436 | -0.228 | 139.079
8 | 2.046 | 0.01519 | -0.228 | 134.718
8.5 | 2.092 | 0.01609 | -0.227 | 130.086
9 | 2.137 | 0.01707 | -0.227 | 125.172
9.5 | 2.179 | 0.01785 | -0.226 | 122.117
10 | 2.219 | 0.01909 | -0.225 | 116.231
10.5 | 2.256 | 0.02041 | -0.225 | 110.518
11 | 2.291 | 0.02181 | -0.224 | 105.003
11.5 | 2.322 | 0.02327 | -0.224 | 99.811
12 | 2.351 | 0.0247 | -0.223 | 95.187
12.5 | 2.377 | 0.02616 | -0.222 | 90.851
13 | 2.399 | 0.02768 | -0.222 | 86.696
13.5 | 2.418 | 0.02923 | -0.221 | 82.736
14 | 2.434 | 0.03085 | -0.22 | 78.883
14.5 | 2.446 | 0.03252 | -0.219 | 75.205
15 | 2.453 | 0.0343 | -0.219 | 71.526
15.5 | 2.457 | 0.03611 | -0.218 | 68.047
16 | 2.458 | 0.03804 | -0.217 | 64.609
16.5 | 2.455 | 0.0401 | -0.216 | 61.223
17 | 2.447 | 0.0423 | -0.216 | 57.843
17.5 | 2.435 | 0.0446 | -0.215 | 54.601
18 | 2.42 | 0.04703 | -0.214 | 51.451
18.5 | 2.402 | 0.04963 | -0.213 | 48.39
19 | 2.38 | 0.05243 | -0.212 | 45.399
19.5 | 2.354 | 0.05531 | -0.211 | 42.564
20 | 2.325 | 0.05855 | -0.21 | 39.713

## 74. Re 5M Mach 0.00 (2)
BIGFOIL.COM POLAR EXPORT
Joukowsky 16.00% thick 8.00% camber
Joukowsky 16.00% thick 8.00% camber |  |  |  | Cl Max: | 2.1335 | at alpha= | 19 | deg
XFOIL ncrit=9 |  |  |  | L/D Max: | 201.926 | at alpha= | 3.5 | deg
Re: | 5000000 |  |  | Cd Min: | 0.13241 | at alpha= | -20 | deg
Mach: | 0 |  |  | Cl=0 at alpha= | -9.0066 | deg
|  |  |  | @ Cl=0.1, Cd= | 0.0068847
|  |  |  | @ Cl=0.4, Cd= | 0.0061184
|  |  |  | @ Cl=0.6, Cd= | 0.0058678
alpha (deg) | Cl | Cd | Cm | Cl/Cd
-20 | -0.461 | 0.13241 | -0.0976 | -3.4816
-19.5 | -0.4554 | 0.12257 | -0.1069 | -3.7154
-18.5 | -0.4685 | 0.09975 | -0.1283 | -4.6967
-18 | -0.4674 | 0.08974 | -0.139 | -5.2084
-17.5 | -0.4427 | 0.07549 | -0.1626 | -5.8644
-17 | -0.4882 | 0.06072 | -0.1778 | -8.0402
-16.5 | -0.5991 | 0.04422 | -0.1886 | -13.5482
-16 | -0.757 | 0.0282 | -0.1945 | -26.844
-15.5 | -0.7665 | 0.01539 | -0.2146 | -49.8051
-15 | -0.7127 | 0.0137 | -0.2178 | -52.0219
-14.5 | -0.6567 | 0.01267 | -0.2196 | -51.8311
-14 | -0.5988 | 0.0119 | -0.2211 | -50.3193
-13.5 | -0.5409 | 0.01115 | -0.2225 | -48.5112
-13 | -0.4816 | 0.0104 | -0.224 | -46.3077
-12.5 | -0.4223 | 0.00989 | -0.225 | -42.6997
-12 | -0.3623 | 0.00943 | -0.2261 | -38.4199
-11.5 | -0.3023 | 0.00891 | -0.2272 | -33.9282
-11 | -0.2419 | 0.00852 | -0.2282 | -28.392
-10.5 | -0.1814 | 0.00816 | -0.2291 | -22.2304
-10 | -0.1207 | 0.0078 | -0.2301 | -15.4744
-9.5 | -0.06 | 0.00755 | -0.2309 | -7.947
-9 | 0.0008 | 0.00724 | -0.2319 | 0.1105
-8.5 | 0.0616 | 0.00703 | -0.2327 | 8.7624
-8 | 0.1224 | 0.0068 | -0.2335 | 18
-7.5 | 0.1833 | 0.00661 | -0.2343 | 27.7307
-7 | 0.244 | 0.00646 | -0.235 | 37.7709
-6.5 | 0.3048 | 0.0063 | -0.2358 | 48.381
-6 | 0.3654 | 0.00617 | -0.2365 | 59.222
-5.5 | 0.4258 | 0.00608 | -0.2371 | 70.0329
-5 | 0.4863 | 0.00599 | -0.2378 | 81.1853
-4.5 | 0.5464 | 0.00593 | -0.2384 | 92.1417
-4 | 0.6067 | 0.00586 | -0.2391 | 103.5324
-3.5 | 0.6663 | 0.00585 | -0.2396 | 113.8974
-3 | 0.7264 | 0.00581 | -0.2402 | 125.0258
-2.5 | 0.7856 | 0.00583 | -0.2406 | 134.7513
-2 | 0.8449 | 0.00584 | -0.2411 | 144.6747
-1.5 | 0.9039 | 0.00587 | -0.2415 | 153.9864
-1 | 0.9621 | 0.00595 | -0.2418 | 161.6975
-0.5 | 1.0208 | 0.00599 | -0.2421 | 170.4174
0 | 1.0785 | 0.00609 | -0.2423 | 177.0936
0.5 | 1.1355 | 0.00622 | -0.2424 | 182.5563
1 | 1.193 | 0.00632 | -0.2426 | 188.7658
1.5 | 1.2493 | 0.00647 | -0.2426 | 193.0912
2 | 1.3046 | 0.00667 | -0.2424 | 195.5922
2.5 | 1.36 | 0.00683 | -0.2423 | 199.1215
3 | 1.4147 | 0.00703 | -0.242 | 201.2376
3.5 | 1.468 | 0.00727 | -0.2415 | 201.9257
4 | 1.52 | 0.00756 | -0.2407 | 201.0582
4.5 | 1.5704 | 0.00788 | -0.2397 | 199.2893
5 | 1.6193 | 0.00824 | -0.2384 | 196.517
5.5 | 1.666 | 0.00863 | -0.2368 | 193.0475
6 | 1.7081 | 0.00905 | -0.2342 | 188.7403
6.5 | 1.7424 | 0.00954 | -0.2301 | 182.6415
7 | 1.7767 | 0.01012 | -0.2262 | 175.5632
7.5 | 1.8099 | 0.01081 | -0.2223 | 167.4283
8 | 1.8409 | 0.01164 | -0.2181 | 158.1529
8.5 | 1.8693 | 0.01264 | -0.2138 | 147.8877
9 | 1.8955 | 0.01382 | -0.2093 | 137.1563
9.5 | 1.9214 | 0.0148 | -0.205 | 129.8243
10 | 1.9459 | 0.01629 | -0.2007 | 119.4537
10.5 | 1.9664 | 0.0181 | -0.196 | 108.6409
11 | 1.9855 | 0.02013 | -0.1915 | 98.6339
11.5 | 2.0015 | 0.0225 | -0.1869 | 88.9556
12 | 2.0187 | 0.02498 | -0.1828 | 80.8127
12.5 | 2.0348 | 0.0277 | -0.1788 | 73.4585
13 | 2.0492 | 0.03074 | -0.1751 | 66.6623
13.5 | 2.0624 | 0.03405 | -0.1715 | 60.5698
14 | 2.0743 | 0.03768 | -0.1682 | 55.0504
14.5 | 2.0856 | 0.04154 | -0.1653 | 50.207
15 | 2.0954 | 0.04576 | -0.1625 | 45.7911
15.5 | 2.105 | 0.05014 | -0.1601 | 41.9824
16 | 2.1123 | 0.05497 | -0.1579 | 38.4264
16.5 | 2.1176 | 0.06021 | -0.156 | 35.1702
17 | 2.1232 | 0.06558 | -0.1544 | 32.3757
17.5 | 2.1289 | 0.07108 | -0.1531 | 29.9508
18 | 2.1306 | 0.07722 | -0.1521 | 27.5913
18.5 | 2.1307 | 0.08375 | -0.1514 | 25.4412
19 | 2.1335 | 0.08995 | -0.151 | 23.7187
19.5 | 2.1289 | 0.09731 | -0.151 | 21.8775
20 | 2.1299 | 0.10389 | -0.1512 | 20.5015

## 75. Re 5M Mach 0.10 (1)
BIGFOIL.COM POLAR EXPORT
Joukowsky 16.00% thick 8.00% camber
Joukowsky 16.00% thick 8.00% camber |  |  |  | Cl Max: | 2.45 | at alpha= | 15.5 | deg
JavaFoil+Calcfoil stall+Eppler ext transition |  |  |  | L/D Max: | 169.768 | at alpha= | 2.5 | deg
Re: | 5000000 |  |  | Cd Min: | 0.00425 | at alpha= | -7 | deg
Mach: | 0.1 |  |  | Cl=0 at alpha= | -9.3611 | deg
|  |  |  | @ Cl=0.1, Cd= | 0.015769
|  |  |  | @ Cl=0.4, Cd= | 0.0043716
|  |  |  | @ Cl=0.6, Cd= | 0.0048822
alpha (deg) | Cl | Cd | Cm | Cl/Cd
-20 | -0.727 | 0.13078 | -0.148 | -5.557
-19.5 | -0.715 | 0.12395 | -0.149 | -5.769
-19 | -0.701 | 0.1173 | -0.151 | -5.978
-18.5 | -0.685 | 0.11087 | -0.152 | -6.177
-18 | -0.666 | 0.10499 | -0.153 | -6.343
-17.5 | -0.645 | 0.09866 | -0.155 | -6.539
-17 | -0.622 | 0.0924 | -0.157 | -6.73
-16.5 | -0.595 | 0.08676 | -0.159 | -6.861
-16 | -0.567 | 0.0809 | -0.161 | -7.004
-15.5 | -0.536 | 0.07519 | -0.163 | -7.126
-15 | -0.503 | 0.07011 | -0.165 | -7.168
-14.5 | -0.467 | 0.06497 | -0.167 | -7.194
-14 | -0.43 | 0.05996 | -0.169 | -7.174
-13.5 | -0.391 | 0.055 | -0.172 | -7.112
-13 | -0.35 | 0.05045 | -0.174 | -6.936
-12.5 | -0.307 | 0.04594 | -0.177 | -6.686
-12 | -0.263 | 0.04159 | -0.18 | -6.312
-11.5 | -0.216 | 0.03748 | -0.183 | -5.768
-11 | -0.168 | 0.0334 | -0.186 | -5.036
-10.5 | -0.119 | 0.02975 | -0.189 | -3.986
-10 | -0.068 | 0.026 | -0.192 | -2.598
-9.5 | -0.015 | 0.02255 | -0.196 | -0.662
-9 | 0.039 | 0.01913 | -0.2 | 2.056
-8.5 | 0.095 | 0.01604 | -0.204 | 5.947
-8 | 0.154 | 0.01284 | -0.209 | 11.963
-7.5 | 0.215 | 0.01005 | -0.215 | 21.444
-7 | 0.291 | 0.00425 | -0.23 | 68.429
-6.5 | 0.354 | 0.00429 | -0.231 | 82.394
-6 | 0.416 | 0.0044 | -0.231 | 94.727
-5.5 | 0.479 | 0.00441 | -0.231 | 108.763
-5 | 0.542 | 0.00456 | -0.231 | 118.781
-4.5 | 0.605 | 0.00491 | -0.231 | 123.224
-4 | 0.668 | 0.00507 | -0.232 | 131.843
-3.5 | 0.731 | 0.00529 | -0.232 | 138.237
-3 | 0.796 | 0.00557 | -0.232 | 142.981
-2.5 | 0.858 | 0.0058 | -0.232 | 147.969
-2 | 0.92 | 0.00688 | -0.232 | 133.788
-1.5 | 0.983 | 0.00719 | -0.232 | 136.661
-1 | 1.045 | 0.00756 | -0.232 | 138.255
-0.5 | 1.1 | 0.00795 | -0.232 | 138.428
0 | 1.161 | 0.00837 | -0.232 | 138.645
0.5 | 1.221 | 0.00888 | -0.233 | 137.487
1 | 1.28 | 0.00872 | -0.232 | 146.887
1.5 | 1.339 | 0.00869 | -0.232 | 154.124
2 | 1.398 | 0.00865 | -0.232 | 161.601
2.5 | 1.457 | 0.00858 | -0.232 | 169.768
3 | 1.515 | 0.00978 | -0.232 | 154.851
3.5 | 1.572 | 0.01019 | -0.232 | 154.312
4 | 1.629 | 0.01061 | -0.231 | 153.507
4.5 | 1.686 | 0.01107 | -0.231 | 152.264
5 | 1.741 | 0.01135 | -0.231 | 153.475
5.5 | 1.796 | 0.0119 | -0.23 | 151.002
6 | 1.85 | 0.01246 | -0.23 | 148.555
6.5 | 1.904 | 0.0131 | -0.23 | 145.34
7 | 1.955 | 0.01378 | -0.229 | 141.909
7.5 | 2.006 | 0.01455 | -0.229 | 137.846
8 | 2.054 | 0.01539 | -0.229 | 133.486
8.5 | 2.101 | 0.01631 | -0.228 | 128.77
9 | 2.145 | 0.01732 | -0.228 | 123.825
9.5 | 2.187 | 0.01815 | -0.227 | 120.509
10 | 2.226 | 0.01942 | -0.226 | 114.634
10.5 | 2.263 | 0.0208 | -0.226 | 108.822
11 | 2.297 | 0.02223 | -0.225 | 103.335
11.5 | 2.328 | 0.0237 | -0.225 | 98.246
12 | 2.356 | 0.02521 | -0.224 | 93.443
12.5 | 2.381 | 0.02669 | -0.223 | 89.177
13 | 2.402 | 0.02828 | -0.223 | 84.926
13.5 | 2.419 | 0.02988 | -0.222 | 80.949
14 | 2.433 | 0.03156 | -0.221 | 77.089
14.5 | 2.443 | 0.03329 | -0.22 | 73.401
15 | 2.449 | 0.03514 | -0.22 | 69.681
15.5 | 2.45 | 0.03704 | -0.219 | 66.154
16 | 2.448 | 0.0391 | -0.218 | 62.612
16.5 | 2.442 | 0.04118 | -0.217 | 59.31
17 | 2.431 | 0.04352 | -0.216 | 55.853
17.5 | 2.415 | 0.04593 | -0.215 | 52.591
18 | 2.397 | 0.04849 | -0.215 | 49.427
18.5 | 2.374 | 0.05126 | -0.214 | 46.317
19 | 2.349 | 0.05419 | -0.213 | 43.341
19.5 | 2.318 | 0.05733 | -0.212 | 40.431
20 | 2.284 | 0.06072 | -0.211 | 37.62

## 76. Re 5M Mach 0.10 (2)
BIGFOIL.COM POLAR EXPORT
Joukowsky 16.00% thick 8.00% camber
Joukowsky 16.00% thick 8.00% camber |  |  |  | Cl Max: | 2.1262 | at alpha= | 19 | deg
XFOIL ncrit=9 |  |  |  | L/D Max: | 201.694 | at alpha= | 3.5 | deg
Re: | 5000000 |  |  | Cd Min: | 0.13513 | at alpha= | -20 | deg
Mach: | 0.1 |  |  | Cl=0 at alpha= | -8.987 | deg
|  |  |  | @ Cl=0.1, Cd= | 0.0069299
|  |  |  | @ Cl=0.4, Cd= | 0.0061559
|  |  |  | @ Cl=0.6, Cd= | 0.0058929
alpha (deg) | Cl | Cd | Cm | Cl/Cd
-20 | -0.447 | 0.13513 | -0.0976 | -3.3079
-19.5 | -0.4303 | 0.12694 | -0.1061 | -3.3898
-19 | -0.4277 | 0.11652 | -0.116 | -3.6706
-18.5 | -0.437 | 0.10485 | -0.1267 | -4.1679
-18 | -0.4341 | 0.09516 | -0.1367 | -4.5618
-17.5 | -0.4041 | 0.08293 | -0.1567 | -4.8728
-17 | -0.4199 | 0.06995 | -0.1721 | -6.0029
-16.5 | -0.4975 | 0.05532 | -0.1828 | -8.9931
-16 | -0.5872 | 0.04173 | -0.1915 | -14.0714
-15.5 | -0.756 | 0.02325 | -0.2024 | -32.5161
-15 | -0.7229 | 0.01473 | -0.2183 | -49.0767
-14.5 | -0.6672 | 0.01327 | -0.2209 | -50.2788
-14 | -0.6088 | 0.01231 | -0.2226 | -49.4557
-13.5 | -0.5501 | 0.01162 | -0.2238 | -47.3408
-13 | -0.4901 | 0.01072 | -0.2255 | -45.7183
-12.5 | -0.4301 | 0.0101 | -0.2266 | -42.5842
-12 | -0.3692 | 0.00962 | -0.2276 | -38.3784
-11.5 | -0.3085 | 0.00909 | -0.2287 | -33.9384
-11 | -0.2472 | 0.00863 | -0.2297 | -28.6443
-10.5 | -0.1861 | 0.00831 | -0.2306 | -22.3947
-10 | -0.1245 | 0.00789 | -0.2316 | -15.7795
-9.5 | -0.0632 | 0.00763 | -0.2324 | -8.2831
-9 | -0.0016 | 0.00731 | -0.2333 | -0.21888
-8.5 | 0.0597 | 0.0071 | -0.234 | 8.4085
-8 | 0.1213 | 0.00684 | -0.2349 | 17.7339
-7.5 | 0.1827 | 0.00666 | -0.2356 | 27.4324
-7 | 0.244 | 0.00649 | -0.2364 | 37.5963
-6.5 | 0.3053 | 0.00633 | -0.2371 | 48.2306
-6 | 0.3665 | 0.0062 | -0.2378 | 59.1129
-5.5 | 0.4273 | 0.00612 | -0.2384 | 69.8203
-5 | 0.4884 | 0.00601 | -0.2391 | 81.2646
-4.5 | 0.5489 | 0.00596 | -0.2397 | 92.0973
-4 | 0.6098 | 0.00588 | -0.2403 | 103.7075
-3.5 | 0.6697 | 0.00587 | -0.2408 | 114.0886
-3 | 0.7303 | 0.00583 | -0.2414 | 125.2659
-2.5 | 0.79 | 0.00584 | -0.2418 | 135.274
-2 | 0.8495 | 0.00587 | -0.2423 | 144.7189
-1.5 | 0.9091 | 0.00589 | -0.2427 | 154.3463
-1 | 0.9676 | 0.00598 | -0.2429 | 161.806
-0.5 | 1.0266 | 0.00602 | -0.2433 | 170.5316
0 | 1.0848 | 0.00612 | -0.2435 | 177.2549
0.5 | 1.1421 | 0.00626 | -0.2435 | 182.4441
1 | 1.1999 | 0.00636 | -0.2437 | 188.6635
1.5 | 1.2567 | 0.0065 | -0.2437 | 193.3385
2 | 1.3123 | 0.0067 | -0.2435 | 195.8657
2.5 | 1.3678 | 0.00689 | -0.2432 | 198.5196
3 | 1.4229 | 0.00708 | -0.2429 | 200.9746
3.5 | 1.4764 | 0.00732 | -0.2424 | 201.694
4 | 1.5286 | 0.00761 | -0.2416 | 200.8673
4.5 | 1.5792 | 0.00794 | -0.2405 | 198.8917
5 | 1.6279 | 0.0083 | -0.239 | 196.1325
5.5 | 1.6743 | 0.0087 | -0.2372 | 192.4483
6 | 1.7129 | 0.00913 | -0.2338 | 187.6123
6.5 | 1.7482 | 0.00965 | -0.2298 | 181.1606
7 | 1.783 | 0.01026 | -0.226 | 173.7817
7.5 | 1.8163 | 0.01098 | -0.222 | 165.4189
8 | 1.8471 | 0.01185 | -0.2177 | 155.8734
8.5 | 1.8753 | 0.01291 | -0.2133 | 145.2595
9 | 1.9014 | 0.01415 | -0.2088 | 134.3746
9.5 | 1.9265 | 0.01523 | -0.2043 | 126.4938
10 | 1.9503 | 0.01681 | -0.1998 | 116.0202
10.5 | 1.9702 | 0.01874 | -0.1951 | 105.1334
11 | 1.9885 | 0.02091 | -0.1905 | 95.098
11.5 | 2.0047 | 0.02338 | -0.1859 | 85.7442
12 | 2.0212 | 0.02602 | -0.1817 | 77.6787
12.5 | 2.0368 | 0.02891 | -0.1778 | 70.4531
13 | 2.0504 | 0.03215 | -0.174 | 63.776
13.5 | 2.0632 | 0.03564 | -0.1706 | 57.89
14 | 2.0741 | 0.03951 | -0.1673 | 52.4956
14.5 | 2.0851 | 0.04357 | -0.1644 | 47.8563
15 | 2.0942 | 0.04801 | -0.1617 | 43.6201
15.5 | 2.1032 | 0.05263 | -0.1593 | 39.962
16 | 2.1104 | 0.05764 | -0.1572 | 36.6135
16.5 | 2.1153 | 0.06308 | -0.1554 | 33.5336
17 | 2.119 | 0.06886 | -0.1539 | 30.7726
17.5 | 2.1238 | 0.07463 | -0.1527 | 28.4577
18 | 2.1257 | 0.08093 | -0.1519 | 26.2659
18.5 | 2.1247 | 0.08776 | -0.1513 | 24.2103
19 | 2.1262 | 0.09428 | -0.151 | 22.552
19.5 | 2.1234 | 0.10152 | -0.1512 | 20.9161
20 | 2.1214 | 0.10866 | -0.1516 | 19.5233

## 77. Re 5M Mach 0.25 (1)
BIGFOIL.COM POLAR EXPORT
Joukowsky 16.00% thick 8.00% camber
Joukowsky 16.00% thick 8.00% camber |  |  |  | Cl Max: | 2.413 | at alpha= | 14 | deg
JavaFoil+Calcfoil stall+Eppler ext transition |  |  |  | L/D Max: | 166.844 | at alpha= | 2 | deg
Re: | 5000000 |  |  | Cd Min: | 0.00438 | at alpha= | -6.5 | deg
Mach: | 0.25 |  |  | Cl=0 at alpha= | -9.3636 | deg
|  |  |  | @ Cl=0.1, Cd= | 0.018932
|  |  |  | @ Cl=0.4, Cd= | 0.0044089
|  |  |  | @ Cl=0.6, Cd= | 0.0047191
alpha (deg) | Cl | Cd | Cm | Cl/Cd
-20 | -0.57 | 0.15148 | -0.141 | -3.764
-19.5 | -0.579 | 0.14178 | -0.143 | -4.085
-19 | -0.584 | 0.13362 | -0.145 | -4.373
-18.5 | -0.585 | 0.12563 | -0.147 | -4.66
-18 | -0.583 | 0.11785 | -0.149 | -4.945
-17.5 | -0.576 | 0.1106 | -0.151 | -5.207
-17 | -0.565 | 0.10426 | -0.153 | -5.419
-16.5 | -0.549 | 0.09738 | -0.155 | -5.64
-16 | -0.53 | 0.09039 | -0.158 | -5.863
-15.5 | -0.507 | 0.08437 | -0.16 | -6.009
-15 | -0.481 | 0.07807 | -0.163 | -6.159
-14.5 | -0.451 | 0.07233 | -0.165 | -6.24
-14 | -0.419 | 0.06683 | -0.168 | -6.267
-13.5 | -0.383 | 0.06155 | -0.17 | -6.228
-13 | -0.345 | 0.05625 | -0.173 | -6.138
-12.5 | -0.305 | 0.05124 | -0.176 | -5.944
-12 | -0.262 | 0.04656 | -0.179 | -5.617
-11.5 | -0.216 | 0.04212 | -0.182 | -5.131
-11 | -0.169 | 0.03767 | -0.186 | -4.476
-10.5 | -0.119 | 0.03372 | -0.189 | -3.534
-10 | -0.068 | 0.02986 | -0.192 | -2.276
-9.5 | -0.015 | 0.0261 | -0.196 | -0.577
-9 | 0.04 | 0.02241 | -0.2 | 1.77
-8.5 | 0.096 | 0.01915 | -0.204 | 5.024
-8 | 0.155 | 0.01593 | -0.209 | 9.713
-7.5 | 0.216 | 0.01284 | -0.214 | 16.79
-7 | 0.28 | 0.01017 | -0.22 | 27.563
-6.5 | 0.363 | 0.00438 | -0.237 | 82.901
-6 | 0.427 | 0.00443 | -0.237 | 96.419
-5.5 | 0.492 | 0.00456 | -0.237 | 107.93
-5 | 0.557 | 0.0046 | -0.238 | 121.124
-4.5 | 0.622 | 0.00478 | -0.238 | 130.066
-4 | 0.686 | 0.00512 | -0.238 | 134.146
-3.5 | 0.751 | 0.00535 | -0.238 | 140.368
-3 | 0.818 | 0.00561 | -0.238 | 145.891
-2.5 | 0.882 | 0.00592 | -0.238 | 149.064
-2 | 0.946 | 0.00707 | -0.239 | 133.845
-1.5 | 1.01 | 0.0074 | -0.239 | 136.418
-1 | 1.073 | 0.00779 | -0.239 | 137.766
-0.5 | 1.13 | 0.00825 | -0.239 | 136.973
0 | 1.192 | 0.00873 | -0.239 | 136.606
0.5 | 1.252 | 0.00869 | -0.239 | 144.131
1 | 1.313 | 0.00869 | -0.238 | 151.03
1.5 | 1.374 | 0.00865 | -0.238 | 158.852
2 | 1.434 | 0.00859 | -0.238 | 166.844
2.5 | 1.494 | 0.00979 | -0.238 | 152.55
3 | 1.553 | 0.01021 | -0.238 | 152.065
3.5 | 1.612 | 0.01067 | -0.238 | 151.1
4 | 1.67 | 0.01114 | -0.237 | 149.923
4.5 | 1.727 | 0.01165 | -0.237 | 148.283
5 | 1.784 | 0.01216 | -0.237 | 146.64
5.5 | 1.84 | 0.0126 | -0.236 | 145.986
6 | 1.894 | 0.01324 | -0.236 | 143.054
6.5 | 1.948 | 0.01398 | -0.236 | 139.375
7 | 2 | 0.01476 | -0.235 | 135.509
7.5 | 2.05 | 0.01563 | -0.235 | 131.149
8 | 2.099 | 0.01661 | -0.234 | 126.337
8.5 | 2.144 | 0.01771 | -0.234 | 121.092
9 | 2.187 | 0.01884 | -0.233 | 116.102
9.5 | 2.227 | 0.01992 | -0.233 | 111.814
10 | 2.264 | 0.02145 | -0.232 | 105.539
10.5 | 2.298 | 0.02305 | -0.231 | 99.688
11 | 2.327 | 0.02475 | -0.231 | 94.05
11.5 | 2.354 | 0.0265 | -0.23 | 88.801
12 | 2.375 | 0.02822 | -0.229 | 84.146
12.5 | 2.392 | 0.03005 | -0.228 | 79.606
13 | 2.405 | 0.03194 | -0.228 | 75.299
13.5 | 2.411 | 0.03391 | -0.227 | 71.109
14 | 2.413 | 0.03599 | -0.226 | 67.053
14.5 | 2.409 | 0.03823 | -0.225 | 63.03
15 | 2.398 | 0.04053 | -0.224 | 59.165
15.5 | 2.381 | 0.04306 | -0.223 | 55.299
16 | 2.358 | 0.04576 | -0.222 | 51.53
16.5 | 2.329 | 0.04859 | -0.221 | 47.94
17 | 2.292 | 0.05178 | -0.22 | 44.261
17.5 | 2.248 | 0.05523 | -0.219 | 40.702
18 | 2.198 | 0.05878 | -0.218 | 37.392
18.5 | 2.142 | 0.0628 | -0.217 | 34.118
19 | 2.081 | 0.06723 | -0.216 | 30.957

## 78. Re 5M Mach 0.25 (2)
BIGFOIL.COM POLAR EXPORT
Joukowsky 16.00% thick 8.00% camber
Joukowsky 16.00% thick 8.00% camber |  |  |  | Cl Max: | 1.9309 | at alpha= | 9 | deg
XFOIL ncrit=9 |  |  |  | L/D Max: | 198.473 | at alpha= | 3.5 | deg
Re: | 5000000 |  |  | Cd Min: | 0.12407 | at alpha= | -18.5 | deg
Mach: | 0.25 |  |  | Cl=0 at alpha= | -8.8738 | deg
|  |  |  | @ Cl=0.1, Cd= | 0.0072153
|  |  |  | @ Cl=0.4, Cd= | 0.0063218
|  |  |  | @ Cl=0.6, Cd= | 0.0060506
alpha (deg) | Cl | Cd | Cm | Cl/Cd
-18.5 | -0.3123 | 0.12407 | -0.1247 | -2.5171
-18 | -0.2968 | 0.11444 | -0.1355 | -2.5935
-17.5 | -0.2732 | 0.10299 | -0.1515 | -2.6527
-17 | -0.2641 | 0.09435 | -0.1607 | -2.7992
-16.5 | -0.2652 | 0.08677 | -0.1666 | -3.0564
-16 | -0.2765 | 0.07866 | -0.1724 | -3.5151
-15.5 | -0.3107 | 0.06836 | -0.18 | -4.5451
-15 | -0.3537 | 0.05793 | -0.1877 | -6.1056
-14.5 | -0.4248 | 0.04591 | -0.1963 | -9.2529
-14 | -0.5611 | 0.03209 | -0.2024 | -17.4852
-13.5 | -0.6024 | 0.01509 | -0.2293 | -39.9205
-13 | -0.5398 | 0.01317 | -0.2327 | -40.9871
-12.5 | -0.4756 | 0.01207 | -0.2343 | -39.4035
-12 | -0.4102 | 0.01095 | -0.236 | -37.4612
-11.5 | -0.345 | 0.01019 | -0.2371 | -33.8567
-11 | -0.279 | 0.00961 | -0.2379 | -29.0323
-10.5 | -0.2135 | 0.00898 | -0.2388 | -23.7751
-10 | -0.1475 | 0.00853 | -0.2396 | -17.2919
-9.5 | -0.0822 | 0.0081 | -0.2403 | -10.1481
-9 | -0.0164 | 0.00774 | -0.241 | -2.1189
-8.5 | 0.0486 | 0.00742 | -0.2416 | 6.5499
-8 | 0.1139 | 0.00716 | -0.2423 | 15.9078
-7.5 | 0.1785 | 0.00692 | -0.2429 | 25.7948
-7 | 0.2435 | 0.00669 | -0.2436 | 36.3976
-6.5 | 0.3074 | 0.00656 | -0.2441 | 46.8598
-6 | 0.3721 | 0.00637 | -0.2448 | 58.4144
-5.5 | 0.4357 | 0.00626 | -0.2454 | 69.6006
-5 | 0.4997 | 0.00614 | -0.246 | 81.3844
-4.5 | 0.5629 | 0.00608 | -0.2465 | 92.5822
-4 | 0.626 | 0.00603 | -0.247 | 103.8143
-3.5 | 0.689 | 0.00598 | -0.2476 | 115.2174
-3 | 0.7511 | 0.00599 | -0.248 | 125.3923
-2.5 | 0.8138 | 0.00597 | -0.2485 | 136.3149
-2 | 0.8753 | 0.00602 | -0.2488 | 145.3987
-1.5 | 0.937 | 0.00605 | -0.2492 | 154.876
-1 | 0.9982 | 0.0061 | -0.2495 | 163.6393
-0.5 | 1.0584 | 0.00622 | -0.2496 | 170.1608
0 | 1.1192 | 0.00629 | -0.2498 | 177.9332
0.5 | 1.1789 | 0.00641 | -0.2498 | 183.9158
1 | 1.2374 | 0.00658 | -0.2496 | 188.0547
1.5 | 1.2964 | 0.00672 | -0.2495 | 192.9167
2 | 1.3543 | 0.0069 | -0.2492 | 196.2754
2.5 | 1.4105 | 0.00714 | -0.2486 | 197.549
3 | 1.4656 | 0.00741 | -0.2478 | 197.7868
3.5 | 1.5203 | 0.00766 | -0.2468 | 198.4726
4 | 1.5733 | 0.00795 | -0.2455 | 197.8994
4.5 | 1.6235 | 0.0083 | -0.2438 | 195.6024
5 | 1.665 | 0.00868 | -0.2402 | 191.8203
5.5 | 1.7044 | 0.00917 | -0.2364 | 185.867
6 | 1.7429 | 0.00974 | -0.2325 | 178.9425
6.5 | 1.78 | 0.01042 | -0.2285 | 170.8253
7 | 1.8149 | 0.01123 | -0.2242 | 161.6118
7.5 | 1.8481 | 0.01218 | -0.2199 | 151.7323
8 | 1.8782 | 0.01335 | -0.2152 | 140.6891
8.5 | 1.9055 | 0.01475 | -0.2104 | 129.1864
9 | 1.9309 | 0.01638 | -0.2056 | 117.8816

## 79. Re 5M Mach 0.50 (1)
BIGFOIL.COM POLAR EXPORT
Joukowsky 16.00% thick 8.00% camber
Joukowsky 16.00% thick 8.00% camber |  |  |  | Cl Max: | 2.318 | at alpha= | 9.5 | deg
JavaFoil+Calcfoil stall+Eppler ext transition |  |  |  | L/D Max: | 152.522 | at alpha= | -3 | deg
Re: | 5000000 |  |  | Cd Min: | 0.00509 | at alpha= | -4.5 | deg
Mach: | 0.5 |  |  | Cl=0 at alpha= | -9.3636 | deg
|  |  |  | @ Cl=0.1, Cd= | 0.032605
|  |  |  | @ Cl=0.4, Cd= | 0.015516
|  |  |  | @ Cl=0.6, Cd= | 0.0088277
alpha (deg) | Cl | Cd | Cm | Cl/Cd
-20 | -0.634 | 0.16162 | -0.152 | -3.921
-19.5 | -0.603 | 0.15697 | -0.151 | -3.843
-19 | -0.573 | 0.14795 | -0.149 | -3.871
-18.5 | -0.543 | 0.14347 | -0.15 | -3.784
-18 | -0.513 | 0.1421 | -0.149 | -3.61
-17.5 | -0.483 | 0.13181 | -0.148 | -3.661
-17 | -0.453 | 0.11979 | -0.149 | -3.781
-16.5 | -0.423 | 0.12839 | -0.146 | -3.292
-16 | -0.393 | 0.11667 | -0.145 | -3.365
-15.5 | -0.363 | 0.10564 | -0.146 | -3.436
-15 | -0.333 | 0.11301 | -0.142 | -2.943
-14.5 | -0.303 | 0.10059 | -0.144 | -3.015
-14 | -0.273 | 0.10236 | -0.141 | -2.67
-13.5 | -0.244 | 0.09292 | -0.144 | -2.625
-13 | -0.215 | 0.08786 | -0.151 | -2.448
-12.5 | -0.185 | 0.08416 | -0.145 | -2.196
-12 | -0.155 | 0.08682 | -0.134 | -1.781
-11.5 | -0.127 | 0.07104 | -0.161 | -1.786
-11 | -0.097 | 0.0673 | -0.163 | -1.446
-10.5 | -0.1 | 0.05879 | -0.174 | -1.704
-10 | -0.063 | 0.05028 | -0.184 | -1.258
-9.5 | -0.015 | 0.04354 | -0.192 | -0.337
-9 | 0.04 | 0.03768 | -0.199 | 1.058
-8.5 | 0.098 | 0.03275 | -0.205 | 3.003
-8 | 0.16 | 0.02826 | -0.211 | 5.652
-7.5 | 0.224 | 0.02414 | -0.217 | 9.263
-7 | 0.29 | 0.02048 | -0.222 | 14.157
-6.5 | 0.358 | 0.01732 | -0.228 | 20.683
-6 | 0.429 | 0.01427 | -0.234 | 30.089
-5.5 | 0.504 | 0.01143 | -0.241 | 44.086
-5 | 0.588 | 0.00931 | -0.25 | 63.125
-4.5 | 0.693 | 0.00509 | -0.266 | 136.018
-4 | 0.765 | 0.00532 | -0.266 | 143.848
-3.5 | 0.838 | 0.00552 | -0.266 | 151.917
-3 | 0.914 | 0.006 | -0.266 | 152.522
-2.5 | 0.986 | 0.00757 | -0.267 | 130.244
-2 | 1.057 | 0.00802 | -0.267 | 131.829
-1.5 | 1.129 | 0.00795 | -0.266 | 141.989
-1 | 1.2 | 0.0079 | -0.266 | 151.911
-0.5 | 1.259 | 0.00894 | -0.266 | 140.907
0 | 1.321 | 0.00934 | -0.266 | 141.513
0.5 | 1.389 | 0.00979 | -0.266 | 141.787
1 | 1.455 | 0.01025 | -0.265 | 142.03
1.5 | 1.521 | 0.01077 | -0.265 | 141.304
2 | 1.587 | 0.01132 | -0.265 | 140.179
2.5 | 1.651 | 0.01193 | -0.265 | 138.422
3 | 1.715 | 0.01258 | -0.264 | 136.276
3.5 | 1.778 | 0.01329 | -0.264 | 133.741
4 | 1.839 | 0.01407 | -0.263 | 130.7
4.5 | 1.9 | 0.01488 | -0.263 | 127.63
5 | 1.959 | 0.01566 | -0.263 | 125.036
5.5 | 2.016 | 0.01674 | -0.262 | 120.463
6 | 2.071 | 0.01793 | -0.261 | 115.557
6.5 | 2.124 | 0.01927 | -0.261 | 110.217
7 | 2.173 | 0.02081 | -0.26 | 104.414
7.5 | 2.218 | 0.02263 | -0.259 | 98.021
8 | 2.256 | 0.02472 | -0.259 | 91.27
8.5 | 2.287 | 0.02718 | -0.258 | 84.154
9 | 2.309 | 0.03009 | -0.257 | 76.713
9.5 | 2.318 | 0.03325 | -0.255 | 69.707
10 | 2.31 | 0.03709 | -0.254 | 62.283
10.5 | 2.279 | 0.04133 | -0.253 | 55.134
11 | 2.207 | 0.04631 | -0.251 | 47.666
11.5 | 2.057 | 0.0527 | -0.249 | 39.034
12 | 1.367 | 0.06551 | -0.246 | 20.866
12.5 | 1.393 | 0.06786 | -0.245 | 20.524
13 | 1.418 | 0.07029 | -0.243 | 20.178
13.5 | 1.255 | 0.1037 | -0.14 | 12.107
14 | 1.468 | 0.0751 | -0.241 | 19.549
14.5 | 1.491 | 0.08023 | -0.239 | 18.578

## 80. Re 5M Mach 0.50 (2)
BIGFOIL.COM POLAR EXPORT
Joukowsky 16.00% thick 8.00% camber
Joukowsky 16.00% thick 8.00% camber |  |  |  | Cl Max: | 2.0861 | at alpha= | 11 | deg
XFOIL ncrit=9 |  |  |  | L/D Max: | 179.764 | at alpha= | 1 | deg
Re: | 5000000 |  |  | Cd Min: | 0.14049 | at alpha= | 16 | deg
Mach: | 0.5 |  |  | Cl=0 at alpha= | -8.3111 | deg
|  |  |  | @ Cl=0.1, Cd= | 0.0089263
|  |  |  | @ Cl=0.4, Cd= | 0.0072699
|  |  |  | @ Cl=0.6, Cd= | 0.0067783
alpha (deg) | Cl | Cd | Cm | Cl/Cd
-14 | 0.0483 | 0.09586 | -0.1862 | 0.50386
-13.5 | 0.0463 | 0.08831 | -0.1911 | 0.52429
-13 | 0.0454 | 0.08116 | -0.1959 | 0.55939
-12.5 | 0.0443 | 0.07438 | -0.2004 | 0.59559
-12 | 0.0353 | 0.06718 | -0.2055 | 0.52545
-11.5 | 0.0269 | 0.06037 | -0.2102 | 0.44559
-10.5 | -0.0092 | 0.04669 | -0.2194 | -0.19704
-10 | -0.0502 | 0.03952 | -0.2231 | -1.2702
-9.5 | -0.1133 | 0.03169 | -0.2279 | -3.5753
-9 | -0.1236 | 0.0128 | -0.2695 | -9.6562
-8.5 | -0.0334 | 0.0105 | -0.2737 | -3.181
-8 | 0.055 | 0.0093 | -0.275 | 5.914
-7.5 | 0.1393 | 0.0086 | -0.2753 | 16.1977
-7 | 0.2232 | 0.00801 | -0.2757 | 27.8652
-6.5 | 0.3039 | 0.00764 | -0.2756 | 39.7775
-6 | 0.3843 | 0.00732 | -0.2758 | 52.5
-5.5 | 0.4627 | 0.00707 | -0.2759 | 65.4455
-5 | 0.5402 | 0.00688 | -0.2761 | 78.5174
-4.5 | 0.6166 | 0.00675 | -0.2762 | 91.3481
-4 | 0.6913 | 0.00668 | -0.2763 | 103.488
-3.5 | 0.7663 | 0.0066 | -0.2765 | 116.1061
-3 | 0.8388 | 0.00662 | -0.2764 | 126.7069
-2.5 | 0.9116 | 0.00662 | -0.2765 | 137.7039
-2 | 0.9831 | 0.00666 | -0.2764 | 147.6126
-1.5 | 1.0523 | 0.00678 | -0.276 | 155.2065
-1 | 1.1224 | 0.00685 | -0.2757 | 163.854
-0.5 | 1.1895 | 0.00701 | -0.2749 | 169.6862
0 | 1.2544 | 0.00721 | -0.2736 | 173.9806
0.5 | 1.3179 | 0.00738 | -0.2721 | 178.5772
1 | 1.3716 | 0.00763 | -0.2686 | 179.7641
1.5 | 1.4259 | 0.008 | -0.2653 | 178.2375
2 | 1.4828 | 0.00837 | -0.2625 | 177.1565
2.5 | 1.5363 | 0.00885 | -0.2592 | 173.5932
3 | 1.5865 | 0.00948 | -0.2553 | 167.3523
3.5 | 1.6373 | 0.01016 | -0.2515 | 161.1516
4 | 1.6878 | 0.01093 | -0.2477 | 154.419
4.5 | 1.7357 | 0.01188 | -0.2436 | 146.1027
5 | 1.7799 | 0.01305 | -0.239 | 136.3908
5.5 | 1.8213 | 0.01446 | -0.2341 | 125.9544
6 | 1.8607 | 0.01608 | -0.2291 | 115.7152
6.5 | 1.8991 | 0.0179 | -0.2242 | 106.095
7 | 1.9343 | 0.02002 | -0.219 | 96.6184
7.5 | 1.9667 | 0.02249 | -0.2138 | 87.4478
8 | 1.9944 | 0.02541 | -0.2083 | 78.4888
8.5 | 2.0171 | 0.02889 | -0.2028 | 69.82
9 | 2.0371 | 0.03279 | -0.1975 | 62.1256
10 | 2.0703 | 0.04192 | -0.1877 | 49.3869
10.5 | 2.08 | 0.0476 | -0.1834 | 43.6975
11 | 2.0861 | 0.05354 | -0.1793 | 38.9634
12 | 2.0835 | 0.06821 | -0.1723 | 30.5454
12.5 | 2.0827 | 0.07602 | -0.1696 | 27.3967
13 | 2.0766 | 0.08468 | -0.1676 | 24.5229
13.5 | 2.0682 | 0.09392 | -0.1663 | 22.0209
14.5 | 2.0559 | 0.11253 | -0.1655 | 18.2698
15 | 2.0499 | 0.12208 | -0.166 | 16.7914
15.5 | 2.0474 | 0.1313 | -0.1671 | 15.5933
16 | 2.0455 | 0.14049 | -0.1686 | 14.5598

## 81. Re 6M Mach 0.00 (1)
BIGFOIL.COM POLAR EXPORT
Joukowsky 16.00% thick 8.00% camber
Joukowsky 16.00% thick 8.00% camber |  |  |  | Cl Max: | 2.461 | at alpha= | 16 | deg
JavaFoil+Calcfoil stall+Eppler ext transition |  |  |  | L/D Max: | 171.241 | at alpha= | 3 | deg
Re: | 6000000 |  |  | Cd Min: | 0.00412 | at alpha= | -7.5 | deg
Mach: | 0 |  |  | Cl=0 at alpha= | -9.3611 | deg
|  |  |  | @ Cl=0.1, Cd= | 0.014265
|  |  |  | @ Cl=0.4, Cd= | 0.0043174
|  |  |  | @ Cl=0.6, Cd= | 0.0048487
alpha (deg) | Cl | Cd | Cm | Cl/Cd
-20 | -0.745 | 0.12648 | -0.149 | -5.893
-19.5 | -0.731 | 0.11988 | -0.15 | -6.101
-19 | -0.716 | 0.11305 | -0.152 | -6.33
-18.5 | -0.697 | 0.10688 | -0.154 | -6.525
-18 | -0.677 | 0.10116 | -0.155 | -6.69
-17.5 | -0.654 | 0.09532 | -0.157 | -6.862
-17 | -0.629 | 0.08923 | -0.158 | -7.053
-16.5 | -0.601 | 0.08372 | -0.16 | -7.184
-16 | -0.572 | 0.07785 | -0.162 | -7.345
-15.5 | -0.54 | 0.07242 | -0.164 | -7.456
-15 | -0.506 | 0.06719 | -0.166 | -7.532
-14.5 | -0.47 | 0.06241 | -0.168 | -7.531
-14 | -0.432 | 0.05754 | -0.171 | -7.51
-13.5 | -0.393 | 0.0526 | -0.173 | -7.466
-13 | -0.351 | 0.04822 | -0.176 | -7.282
-12.5 | -0.308 | 0.044 | -0.178 | -6.997
-12 | -0.263 | 0.03952 | -0.181 | -6.659
-11.5 | -0.217 | 0.03546 | -0.184 | -6.109
-11 | -0.168 | 0.03164 | -0.187 | -5.323
-10.5 | -0.119 | 0.02791 | -0.19 | -4.256
-10 | -0.068 | 0.02435 | -0.193 | -2.778
-9.5 | -0.015 | 0.02083 | -0.197 | -0.718
-9 | 0.039 | 0.01758 | -0.201 | 2.242
-8.5 | 0.096 | 0.01449 | -0.205 | 6.602
-8 | 0.154 | 0.01123 | -0.21 | 13.761
-7.5 | 0.228 | 0.00412 | -0.229 | 55.175
-7 | 0.29 | 0.0042 | -0.229 | 69.039
-6.5 | 0.352 | 0.00424 | -0.229 | 83.013
-6 | 0.414 | 0.00434 | -0.23 | 95.431
-5.5 | 0.477 | 0.00436 | -0.23 | 109.498
-5 | 0.54 | 0.00451 | -0.23 | 119.518
-4.5 | 0.602 | 0.00486 | -0.23 | 123.951
-4 | 0.665 | 0.00501 | -0.23 | 132.568
-3.5 | 0.727 | 0.00523 | -0.231 | 138.962
-3 | 0.792 | 0.00551 | -0.231 | 143.665
-2.5 | 0.854 | 0.00575 | -0.231 | 148.52
-2 | 0.916 | 0.0068 | -0.231 | 134.662
-1.5 | 0.978 | 0.0071 | -0.231 | 137.611
-1 | 1.039 | 0.0075 | -0.231 | 138.589
-0.5 | 1.094 | 0.00784 | -0.231 | 139.519
0 | 1.155 | 0.00826 | -0.231 | 139.866
0.5 | 1.215 | 0.00875 | -0.231 | 138.833
1 | 1.276 | 0.00926 | -0.231 | 137.692
1.5 | 1.333 | 0.00894 | -0.231 | 149.064
2 | 1.392 | 0.00853 | -0.231 | 163.187
2.5 | 1.45 | 0.00888 | -0.231 | 163.382
3 | 1.508 | 0.00881 | -0.231 | 171.241
3.5 | 1.565 | 0.01007 | -0.23 | 155.525
4 | 1.622 | 0.01048 | -0.23 | 154.791
4.5 | 1.678 | 0.01093 | -0.23 | 153.6
5 | 1.734 | 0.0112 | -0.23 | 154.884
5.5 | 1.789 | 0.01173 | -0.229 | 152.499
6 | 1.843 | 0.01229 | -0.229 | 149.99
6.5 | 1.896 | 0.01291 | -0.229 | 146.902
7 | 1.948 | 0.01359 | -0.228 | 143.376
7.5 | 1.998 | 0.01433 | -0.228 | 139.437
8 | 2.047 | 0.01514 | -0.228 | 135.222
8.5 | 2.093 | 0.01604 | -0.227 | 130.506
9 | 2.138 | 0.01703 | -0.227 | 125.544
9.5 | 2.18 | 0.01774 | -0.226 | 122.9
10 | 2.22 | 0.01894 | -0.226 | 117.221
10.5 | 2.258 | 0.02022 | -0.225 | 111.656
11 | 2.292 | 0.02152 | -0.224 | 106.527
11.5 | 2.324 | 0.02287 | -0.224 | 101.628
12 | 2.353 | 0.02422 | -0.223 | 97.155
12.5 | 2.379 | 0.0256 | -0.222 | 92.93
13 | 2.402 | 0.02703 | -0.222 | 88.864
13.5 | 2.421 | 0.02848 | -0.221 | 85.002
14 | 2.436 | 0.03002 | -0.22 | 81.162
14.5 | 2.449 | 0.03164 | -0.22 | 77.4
15 | 2.456 | 0.03327 | -0.219 | 73.819
15.5 | 2.46 | 0.0351 | -0.218 | 70.096
16 | 2.461 | 0.03694 | -0.218 | 66.614
16.5 | 2.458 | 0.03891 | -0.217 | 63.177
17 | 2.45 | 0.04104 | -0.216 | 59.693
17.5 | 2.438 | 0.04323 | -0.215 | 56.403
18 | 2.423 | 0.04558 | -0.214 | 53.162
18.5 | 2.405 | 0.04803 | -0.213 | 50.069
19 | 2.384 | 0.05073 | -0.212 | 46.983
19.5 | 2.358 | 0.05367 | -0.211 | 43.931
20 | 2.329 | 0.05671 | -0.21 | 41.063

## 82. Re 6M Mach 0.00 (2)
BIGFOIL.COM POLAR EXPORT
Joukowsky 16.00% thick 8.00% camber
Joukowsky 16.00% thick 8.00% camber |  |  |  | Cl Max: | 2.1502 | at alpha= | 18.5 | deg
XFOIL ncrit=9 |  |  |  | L/D Max: | 204.812 | at alpha= | 3 | deg
Re: | 6000000 |  |  | Cd Min: | 0.12787 | at alpha= | -20 | deg
Mach: | 0 |  |  | Cl=0 at alpha= | -9.0189 | deg
|  |  |  | @ Cl=0.1, Cd= | 0.0066566
|  |  |  | @ Cl=0.4, Cd= | 0.00595
|  |  |  | @ Cl=0.6, Cd= | 0.0057314
alpha (deg) | Cl | Cd | Cm | Cl/Cd
-20 | -0.4734 | 0.12787 | -0.1025 | -3.7022
-19.5 | -0.4567 | 0.11988 | -0.1109 | -3.8096
-19 | -0.4738 | 0.10724 | -0.1218 | -4.4181
-18 | -0.5089 | 0.08152 | -0.1478 | -6.2426
-17.5 | -0.5117 | 0.06368 | -0.1758 | -8.0355
-17 | -0.5737 | 0.05151 | -0.1844 | -11.1376
-16.5 | -0.8017 | 0.02881 | -0.1945 | -27.8271
-16 | -0.822 | 0.01581 | -0.2137 | -51.9924
-15.5 | -0.7685 | 0.01428 | -0.2166 | -53.8165
-15 | -0.7139 | 0.01296 | -0.219 | -55.0849
-14.5 | -0.6569 | 0.01192 | -0.2208 | -55.1091
-14 | -0.5992 | 0.0112 | -0.2222 | -53.5
-13.5 | -0.5402 | 0.01061 | -0.2233 | -50.9142
-13 | -0.4812 | 0.00998 | -0.2246 | -48.2164
-12.5 | -0.4213 | 0.00941 | -0.2258 | -44.7715
-12 | -0.3615 | 0.009 | -0.2267 | -40.1667
-11.5 | -0.3011 | 0.00858 | -0.2278 | -35.0932
-11 | -0.2407 | 0.00816 | -0.2288 | -29.4975
-10.5 | -0.1802 | 0.00787 | -0.2296 | -22.8971
-10 | -0.1194 | 0.00752 | -0.2306 | -15.8777
-9.5 | -0.0587 | 0.00726 | -0.2315 | -8.0854
-9 | 0.0023 | 0.007 | -0.2323 | 0.32857
-8.5 | 0.063 | 0.00679 | -0.2331 | 9.2784
-8 | 0.124 | 0.00657 | -0.234 | 18.8737
-7.5 | 0.1847 | 0.00642 | -0.2347 | 28.7695
-7 | 0.2457 | 0.00624 | -0.2355 | 39.375
-6.5 | 0.3064 | 0.00611 | -0.2362 | 50.1473
-6 | 0.3669 | 0.00601 | -0.2369 | 61.0483
-5.5 | 0.4276 | 0.0059 | -0.2376 | 72.4746
-5 | 0.4879 | 0.00582 | -0.2382 | 83.8316
-4.5 | 0.5484 | 0.00574 | -0.2389 | 95.5401
-4 | 0.6082 | 0.00573 | -0.2394 | 106.1431
-3.5 | 0.6685 | 0.00567 | -0.24 | 117.9012
-3 | 0.7279 | 0.00569 | -0.2405 | 127.9262
-2.5 | 0.7876 | 0.00568 | -0.241 | 138.662
-2 | 0.8469 | 0.0057 | -0.2415 | 148.5789
-1.5 | 0.9055 | 0.00576 | -0.2418 | 157.2049
-1 | 0.9646 | 0.00579 | -0.2423 | 166.5976
-0.5 | 1.0227 | 0.00587 | -0.2425 | 174.2249
0 | 1.0804 | 0.00597 | -0.2428 | 180.9715
0.5 | 1.1384 | 0.00605 | -0.243 | 188.1653
1 | 1.1953 | 0.00619 | -0.2431 | 193.1018
1.5 | 1.2514 | 0.00636 | -0.243 | 196.761
2 | 1.3077 | 0.0065 | -0.243 | 201.1846
2.5 | 1.3631 | 0.00669 | -0.2429 | 203.7519
3 | 1.4173 | 0.00692 | -0.2425 | 204.8121
3.5 | 1.4703 | 0.00718 | -0.242 | 204.7772
4 | 1.5224 | 0.00747 | -0.2412 | 203.8019
4.5 | 1.5733 | 0.00778 | -0.2403 | 202.2237
5 | 1.6227 | 0.00812 | -0.2391 | 199.8399
5.5 | 1.6697 | 0.00852 | -0.2375 | 195.9742
6 | 1.7133 | 0.00896 | -0.2353 | 191.2165
6.5 | 1.7467 | 0.00944 | -0.231 | 185.0318
7 | 1.7805 | 0.01002 | -0.227 | 177.6946
7.5 | 1.8132 | 0.01071 | -0.2229 | 169.2997
8 | 1.8441 | 0.01152 | -0.2187 | 160.0781
8.5 | 1.8721 | 0.01253 | -0.2143 | 149.4094
9 | 1.8973 | 0.01374 | -0.2096 | 138.0859
9.5 | 1.926 | 0.01491 | -0.2058 | 129.1751
10.5 | 1.9705 | 0.01786 | -0.1966 | 110.3303
11 | 1.9891 | 0.01989 | -0.192 | 100.005
11.5 | 2.0067 | 0.02214 | -0.1875 | 90.6369
12 | 2.025 | 0.02452 | -0.1835 | 82.5856
12.5 | 2.0412 | 0.02719 | -0.1795 | 75.0717
13 | 2.0571 | 0.03008 | -0.1758 | 68.3876
13.5 | 2.0706 | 0.03333 | -0.1723 | 62.1242
14 | 2.0841 | 0.03677 | -0.169 | 56.6794
14.5 | 2.0958 | 0.04055 | -0.166 | 51.6843
15 | 2.1073 | 0.04453 | -0.1633 | 47.3232
15.5 | 2.117 | 0.04887 | -0.1608 | 43.319
16 | 2.1248 | 0.05358 | -0.1585 | 39.6566
16.5 | 2.1321 | 0.05853 | -0.1566 | 36.4275
17 | 2.1397 | 0.06357 | -0.155 | 33.659
17.5 | 2.1442 | 0.06917 | -0.1536 | 30.999
18 | 2.1463 | 0.07521 | -0.1524 | 28.5374
18.5 | 2.1502 | 0.08113 | -0.1517 | 26.5031
19 | 2.1497 | 0.08776 | -0.1511 | 24.4952
19.5 | 2.1493 | 0.09444 | -0.1509 | 22.7584
20 | 2.1475 | 0.10141 | -0.1511 | 21.1764

## 83. Re 6M Mach 0.10 (1)
BIGFOIL.COM POLAR EXPORT
Joukowsky 16.00% thick 8.00% camber
Joukowsky 16.00% thick 8.00% camber |  |  |  | Cl Max: | 2.453 | at alpha= | 15.5 | deg
JavaFoil+Calcfoil stall+Eppler ext transition |  |  |  | L/D Max: | 171.012 | at alpha= | 2.5 | deg
Re: | 6000000 |  |  | Cd Min: | 0.0042 | at alpha= | -7 | deg
Mach: | 0.1 |  |  | Cl=0 at alpha= | -9.3611 | deg
|  |  |  | @ Cl=0.1, Cd= | 0.014816
|  |  |  | @ Cl=0.4, Cd= | 0.0043216
|  |  |  | @ Cl=0.6, Cd= | 0.0048422
alpha (deg) | Cl | Cd | Cm | Cl/Cd
-20 | -0.727 | 0.12898 | -0.149 | -5.64
-19.5 | -0.716 | 0.12215 | -0.15 | -5.86
-19 | -0.702 | 0.11559 | -0.151 | -6.073
-18.5 | -0.686 | 0.10919 | -0.153 | -6.28
-18 | -0.667 | 0.10339 | -0.154 | -6.45
-17.5 | -0.646 | 0.09703 | -0.156 | -6.658
-17 | -0.623 | 0.09112 | -0.158 | -6.832
-16.5 | -0.596 | 0.08524 | -0.16 | -6.993
-16 | -0.567 | 0.07951 | -0.162 | -7.136
-15.5 | -0.536 | 0.07398 | -0.164 | -7.252
-15 | -0.503 | 0.06866 | -0.166 | -7.332
-14.5 | -0.468 | 0.06354 | -0.168 | -7.369
-14 | -0.431 | 0.05861 | -0.171 | -7.353
-13.5 | -0.392 | 0.05388 | -0.173 | -7.27
-13 | -0.351 | 0.04933 | -0.175 | -7.107
-12.5 | -0.308 | 0.04486 | -0.178 | -6.86
-12 | -0.263 | 0.04053 | -0.181 | -6.492
-11.5 | -0.217 | 0.0362 | -0.184 | -5.988
-11 | -0.169 | 0.03234 | -0.187 | -5.214
-10.5 | -0.119 | 0.0287 | -0.19 | -4.143
-10 | -0.068 | 0.02512 | -0.193 | -2.696
-9.5 | -0.015 | 0.02155 | -0.197 | -0.695
-9 | 0.039 | 0.01825 | -0.201 | 2.163
-8.5 | 0.096 | 0.01505 | -0.205 | 6.365
-8 | 0.154 | 0.01166 | -0.21 | 13.246
-7.5 | 0.218 | 0.00913 | -0.218 | 23.868
-7 | 0.291 | 0.0042 | -0.23 | 69.23
-6.5 | 0.354 | 0.00424 | -0.231 | 83.337
-6 | 0.416 | 0.00435 | -0.231 | 95.763
-5.5 | 0.479 | 0.00436 | -0.231 | 109.841
-5 | 0.542 | 0.00452 | -0.231 | 119.928
-4.5 | 0.605 | 0.00487 | -0.231 | 124.344
-4 | 0.668 | 0.00502 | -0.232 | 132.999
-3.5 | 0.731 | 0.00525 | -0.232 | 139.344
-3 | 0.796 | 0.00553 | -0.232 | 144.035
-2.5 | 0.858 | 0.00576 | -0.232 | 148.907
-2 | 0.92 | 0.00684 | -0.232 | 134.471
-1.5 | 0.983 | 0.00715 | -0.232 | 137.341
-1 | 1.045 | 0.00749 | -0.232 | 139.398
-0.5 | 1.1 | 0.00788 | -0.232 | 139.56
0 | 1.161 | 0.00833 | -0.232 | 139.346
0.5 | 1.221 | 0.00881 | -0.233 | 138.685
1 | 1.282 | 0.00931 | -0.233 | 137.653
1.5 | 1.34 | 0.00862 | -0.232 | 155.34
2 | 1.398 | 0.00859 | -0.232 | 162.758
2.5 | 1.457 | 0.00852 | -0.232 | 171.012
3 | 1.515 | 0.00974 | -0.232 | 155.623
3.5 | 1.573 | 0.01015 | -0.232 | 154.97
4 | 1.63 | 0.01057 | -0.231 | 154.17
4.5 | 1.686 | 0.01103 | -0.231 | 152.916
5 | 1.742 | 0.0113 | -0.231 | 154.142
5.5 | 1.797 | 0.01185 | -0.231 | 151.678
6 | 1.851 | 0.01241 | -0.23 | 149.123
6.5 | 1.904 | 0.01306 | -0.23 | 145.791
7 | 1.956 | 0.01375 | -0.23 | 142.301
7.5 | 2.006 | 0.0145 | -0.229 | 138.372
8 | 2.055 | 0.01534 | -0.229 | 133.977
8.5 | 2.101 | 0.01627 | -0.228 | 129.164
9 | 2.146 | 0.01728 | -0.228 | 124.208
9.5 | 2.188 | 0.01804 | -0.227 | 121.253
10 | 2.228 | 0.01927 | -0.227 | 115.573
10.5 | 2.264 | 0.02058 | -0.226 | 110.052
11 | 2.298 | 0.02191 | -0.225 | 104.911
11.5 | 2.33 | 0.02329 | -0.225 | 100.038
12 | 2.358 | 0.02468 | -0.224 | 95.545
12.5 | 2.383 | 0.02612 | -0.223 | 91.207
13 | 2.404 | 0.02759 | -0.223 | 87.145
13.5 | 2.422 | 0.02912 | -0.222 | 83.17
14 | 2.436 | 0.03068 | -0.221 | 79.389
14.5 | 2.446 | 0.03239 | -0.221 | 75.525
15 | 2.451 | 0.03413 | -0.22 | 71.818
15.5 | 2.453 | 0.03597 | -0.219 | 68.194
16 | 2.451 | 0.03789 | -0.218 | 64.682
16.5 | 2.445 | 0.03995 | -0.218 | 61.199
17 | 2.434 | 0.0422 | -0.217 | 57.673
17.5 | 2.419 | 0.04458 | -0.216 | 54.258
18 | 2.4 | 0.04701 | -0.215 | 51.054
18.5 | 2.378 | 0.04968 | -0.214 | 47.855
19 | 2.352 | 0.05244 | -0.213 | 44.853
19.5 | 2.321 | 0.05553 | -0.212 | 41.805
20 | 2.288 | 0.05881 | -0.211 | 38.896

## 84. Re 6M Mach 0.10 (2)
BIGFOIL.COM POLAR EXPORT
Joukowsky 16.00% thick 8.00% camber
Joukowsky 16.00% thick 8.00% camber |  |  |  | Cl Max: | 2.1436 | at alpha= | 18.5 | deg
XFOIL ncrit=9 |  |  |  | L/D Max: | 204.848 | at alpha= | 3.5 | deg
Re: | 6000000 |  |  | Cd Min: | 0.13185 | at alpha= | -20 | deg
Mach: | 0.1 |  |  | Cl=0 at alpha= | -8.9984 | deg
|  |  |  | @ Cl=0.1, Cd= | 0.0067041
|  |  |  | @ Cl=0.4, Cd= | 0.0059774
|  |  |  | @ Cl=0.6, Cd= | 0.0057537
alpha (deg) | Cl | Cd | Cm | Cl/Cd
-20 | -0.4507 | 0.13185 | -0.1019 | -3.4183
-19.5 | -0.4416 | 0.12262 | -0.1109 | -3.6014
-19 | -0.4368 | 0.11343 | -0.1195 | -3.8508
-18.5 | -0.4533 | 0.10167 | -0.1295 | -4.4585
-18 | -0.4721 | 0.08893 | -0.142 | -5.3087
-17.5 | -0.4495 | 0.07277 | -0.1697 | -6.177
-17 | -0.4909 | 0.06133 | -0.179 | -8.0042
-16.5 | -0.5817 | 0.04675 | -0.189 | -12.4428
-16 | -0.7968 | 0.02514 | -0.2003 | -31.6945
-15.5 | -0.7794 | 0.0153 | -0.2173 | -50.9412
-15 | -0.7245 | 0.01385 | -0.2199 | -52.3105
-14.5 | -0.6675 | 0.01249 | -0.2223 | -53.4428
-14 | -0.6094 | 0.01158 | -0.2238 | -52.6252
-13.5 | -0.5495 | 0.01088 | -0.2251 | -50.5055
-13 | -0.4898 | 0.0103 | -0.2261 | -47.5534
-12.5 | -0.429 | 0.00963 | -0.2274 | -44.5483
-12 | -0.3684 | 0.00915 | -0.2284 | -40.2623
-11.5 | -0.3073 | 0.00876 | -0.2293 | -35.0799
-11 | -0.246 | 0.00829 | -0.2303 | -29.6743
-10.5 | -0.1847 | 0.00795 | -0.2312 | -23.2327
-10 | -0.1232 | 0.00762 | -0.232 | -16.168
-9.5 | -0.0617 | 0.00732 | -0.2329 | -8.429
-9 | -0.0002 | 0.00707 | -0.2337 | -0.028289
-8.5 | 0.0613 | 0.00683 | -0.2345 | 8.9751
-8 | 0.1228 | 0.00663 | -0.2353 | 18.5219
-7.5 | 0.1842 | 0.00645 | -0.236 | 28.5581
-7 | 0.2457 | 0.00627 | -0.2368 | 39.1866
-6.5 | 0.307 | 0.00614 | -0.2375 | 50
-6 | 0.368 | 0.00604 | -0.2381 | 60.9272
-5.5 | 0.4293 | 0.00592 | -0.2389 | 72.5169
-5 | 0.49 | 0.00585 | -0.2395 | 83.7607
-4.5 | 0.5511 | 0.00577 | -0.2401 | 95.5113
-4 | 0.6112 | 0.00575 | -0.2407 | 106.2957
-3.5 | 0.672 | 0.0057 | -0.2413 | 117.8947
-3 | 0.7319 | 0.0057 | -0.2417 | 128.4035
-2.5 | 0.7919 | 0.00571 | -0.2422 | 138.6865
-2 | 0.8517 | 0.00572 | -0.2427 | 148.8986
-1.5 | 0.9107 | 0.00579 | -0.243 | 157.2884
-1 | 0.9702 | 0.00581 | -0.2435 | 166.988
-0.5 | 1.0288 | 0.00589 | -0.2438 | 174.6689
0 | 1.0867 | 0.006 | -0.2439 | 181.1167
0.5 | 1.1452 | 0.00608 | -0.2442 | 188.3553
1 | 1.2025 | 0.00622 | -0.2443 | 193.328
1.5 | 1.2588 | 0.0064 | -0.2441 | 196.6875
2 | 1.3153 | 0.00655 | -0.2441 | 200.8092
2.5 | 1.3711 | 0.00673 | -0.2439 | 203.7296
3 | 1.4256 | 0.00696 | -0.2435 | 204.8276
3.5 | 1.479 | 0.00722 | -0.2429 | 204.8476
4 | 1.5311 | 0.00752 | -0.2421 | 203.6037
4.5 | 1.582 | 0.00784 | -0.2411 | 201.7857
5 | 1.6313 | 0.00819 | -0.2397 | 199.1819
5.5 | 1.678 | 0.0086 | -0.2379 | 195.1163
6 | 1.7184 | 0.00903 | -0.2349 | 190.299
6.5 | 1.7524 | 0.00955 | -0.2307 | 183.4974
7 | 1.7867 | 0.01016 | -0.2267 | 175.8563
7.5 | 1.8195 | 0.01087 | -0.2226 | 167.3873
8 | 1.8502 | 0.01174 | -0.2183 | 157.598
8.5 | 1.8779 | 0.0128 | -0.2137 | 146.7109
9 | 1.9029 | 0.01407 | -0.209 | 135.2452
9.5 | 1.9303 | 0.01535 | -0.2049 | 125.7524
10.5 | 1.9743 | 0.01849 | -0.1957 | 106.7766
11 | 1.993 | 0.02061 | -0.1911 | 96.7006
11.5 | 2.0097 | 0.02303 | -0.1865 | 87.2644
12 | 2.0276 | 0.02554 | -0.1825 | 79.3892
12.5 | 2.0436 | 0.02836 | -0.1785 | 72.0592
13 | 2.059 | 0.03142 | -0.1748 | 65.5315
13.5 | 2.0721 | 0.03485 | -0.1713 | 59.4577
14 | 2.0848 | 0.0385 | -0.1681 | 54.1506
14.5 | 2.0959 | 0.04249 | -0.1651 | 49.3269
15 | 2.1067 | 0.0467 | -0.1624 | 45.1113
15.5 | 2.116 | 0.05123 | -0.16 | 41.3039
16 | 2.1232 | 0.05619 | -0.1578 | 37.7861
16.5 | 2.1289 | 0.0615 | -0.1559 | 34.6163
17 | 2.1359 | 0.06679 | -0.1544 | 31.9793
17.5 | 2.1401 | 0.07259 | -0.1531 | 29.482
18 | 2.1409 | 0.07897 | -0.1521 | 27.1103
18.5 | 2.1436 | 0.08522 | -0.1515 | 25.1537
19 | 2.1432 | 0.09198 | -0.1511 | 23.3007
19.5 | 2.1408 | 0.09911 | -0.1511 | 21.6002
20 | 2.14 | 0.10606 | -0.1514 | 20.1773

## 85. Re 6M Mach 0.25 (1)
BIGFOIL.COM POLAR EXPORT
Joukowsky 16.00% thick 8.00% camber
Joukowsky 16.00% thick 8.00% camber |  |  |  | Cl Max: | 2.416 | at alpha= | 14 | deg
JavaFoil+Calcfoil stall+Eppler ext transition |  |  |  | L/D Max: | 168.198 | at alpha= | 2 | deg
Re: | 6000000 |  |  | Cd Min: | 0.00433 | at alpha= | -6.5 | deg
Mach: | 0.25 |  |  | Cl=0 at alpha= | -9.3636 | deg
|  |  |  | @ Cl=0.1, Cd= | 0.018078
|  |  |  | @ Cl=0.4, Cd= | 0.0043589
|  |  |  | @ Cl=0.6, Cd= | 0.0046691
alpha (deg) | Cl | Cd | Cm | Cl/Cd
-20 | -0.571 | 0.14968 | -0.142 | -3.812
-19.5 | -0.58 | 0.14032 | -0.144 | -4.131
-19 | -0.585 | 0.13212 | -0.146 | -4.425
-18.5 | -0.586 | 0.12356 | -0.148 | -4.743
-18 | -0.583 | 0.11619 | -0.15 | -5.021
-17.5 | -0.576 | 0.10909 | -0.152 | -5.284
-17 | -0.566 | 0.10268 | -0.154 | -5.507
-16.5 | -0.55 | 0.09589 | -0.156 | -5.734
-16 | -0.531 | 0.0889 | -0.159 | -5.97
-15.5 | -0.508 | 0.08298 | -0.161 | -6.118
-15 | -0.482 | 0.07673 | -0.164 | -6.276
-14.5 | -0.452 | 0.07098 | -0.166 | -6.369
-14 | -0.419 | 0.06551 | -0.169 | -6.403
-13.5 | -0.384 | 0.06026 | -0.172 | -6.372
-13 | -0.346 | 0.05504 | -0.175 | -6.284
-12.5 | -0.305 | 0.05024 | -0.177 | -6.073
-12 | -0.262 | 0.04556 | -0.18 | -5.75
-11.5 | -0.217 | 0.04091 | -0.184 | -5.296
-11 | -0.169 | 0.03667 | -0.187 | -4.608
-10.5 | -0.119 | 0.03263 | -0.19 | -3.661
-10 | -0.068 | 0.02888 | -0.194 | -2.359
-9.5 | -0.015 | 0.02516 | -0.197 | -0.6
-9 | 0.04 | 0.0215 | -0.201 | 1.851
-8.5 | 0.097 | 0.01824 | -0.205 | 5.293
-8 | 0.155 | 0.0151 | -0.21 | 10.282
-7.5 | 0.217 | 0.01181 | -0.215 | 18.341
-7 | 0.283 | 0.00933 | -0.223 | 30.325
-6.5 | 0.363 | 0.00433 | -0.237 | 83.87
-6 | 0.427 | 0.00438 | -0.237 | 97.481
-5.5 | 0.492 | 0.00451 | -0.237 | 109.034
-5 | 0.557 | 0.00455 | -0.238 | 122.303
-4.5 | 0.622 | 0.00473 | -0.238 | 131.265
-4 | 0.686 | 0.00507 | -0.238 | 135.332
-3.5 | 0.751 | 0.00531 | -0.238 | 141.363
-3 | 0.818 | 0.00556 | -0.238 | 147.02
-2.5 | 0.882 | 0.00588 | -0.238 | 150.001
-2 | 0.946 | 0.00701 | -0.239 | 134.978
-1.5 | 1.01 | 0.00736 | -0.239 | 137.148
-1 | 1.073 | 0.00772 | -0.239 | 138.973
-0.5 | 1.13 | 0.00817 | -0.239 | 138.184
0 | 1.192 | 0.00865 | -0.239 | 137.861
0.5 | 1.254 | 0.00922 | -0.239 | 135.983
1 | 1.314 | 0.00862 | -0.239 | 152.346
1.5 | 1.374 | 0.00858 | -0.238 | 160.17
2 | 1.434 | 0.00853 | -0.238 | 168.198
2.5 | 1.494 | 0.00973 | -0.238 | 153.48
3 | 1.553 | 0.01016 | -0.238 | 152.88
3.5 | 1.612 | 0.01062 | -0.238 | 151.831
4 | 1.67 | 0.01109 | -0.237 | 150.63
4.5 | 1.728 | 0.0116 | -0.237 | 148.874
5 | 1.784 | 0.01213 | -0.237 | 147.087
5.5 | 1.84 | 0.01255 | -0.237 | 146.608
6 | 1.895 | 0.01319 | -0.236 | 143.629
6.5 | 1.949 | 0.01392 | -0.236 | 139.997
7 | 2.001 | 0.01471 | -0.235 | 136.022
7.5 | 2.051 | 0.01558 | -0.235 | 131.676
8 | 2.099 | 0.01656 | -0.234 | 126.79
8.5 | 2.145 | 0.01763 | -0.234 | 121.662
9 | 2.188 | 0.01882 | -0.233 | 116.244
9.5 | 2.228 | 0.01979 | -0.233 | 112.591
10 | 2.265 | 0.02124 | -0.232 | 106.675
10.5 | 2.299 | 0.02278 | -0.231 | 100.946
11 | 2.329 | 0.02433 | -0.231 | 95.738
11.5 | 2.356 | 0.02597 | -0.23 | 90.707
12 | 2.377 | 0.02763 | -0.229 | 86.032
12.5 | 2.395 | 0.02936 | -0.229 | 81.572
13 | 2.407 | 0.03112 | -0.228 | 77.349
13.5 | 2.414 | 0.03304 | -0.227 | 73.061
14 | 2.416 | 0.03503 | -0.226 | 68.971
14.5 | 2.412 | 0.0371 | -0.225 | 65.025
15 | 2.401 | 0.03938 | -0.225 | 60.965
15.5 | 2.384 | 0.0418 | -0.224 | 57.038
16 | 2.361 | 0.04436 | -0.223 | 53.229
16.5 | 2.332 | 0.04713 | -0.222 | 49.494
17 | 2.295 | 0.05015 | -0.221 | 45.757
17.5 | 2.251 | 0.05344 | -0.22 | 42.124
18 | 2.201 | 0.057 | -0.219 | 38.622
18.5 | 2.146 | 0.06094 | -0.217 | 35.209
19 | 2.084 | 0.06517 | -0.216 | 31.988

## 86. Re 6M Mach 0.25 (2)
BIGFOIL.COM POLAR EXPORT
Joukowsky 16.00% thick 8.00% camber
Joukowsky 16.00% thick 8.00% camber |  |  |  | Cl Max: | 2.1179 | at alpha= | 18 | deg
XFOIL ncrit=9 |  |  |  | L/D Max: | 203.67 | at alpha= | 3 | deg
Re: | 6000000 |  |  | Cd Min: | 0.12968 | at alpha= | 20 | deg
Mach: | 0.25 |  |  | Cl=0 at alpha= | -8.8863 | deg
|  |  |  | @ Cl=0.1, Cd= | 0.0069697
|  |  |  | @ Cl=0.4, Cd= | 0.0061368
|  |  |  | @ Cl=0.6, Cd= | 0.0058823
alpha (deg) | Cl | Cd | Cm | Cl/Cd
-18.5 | -0.3202 | 0.12187 | -0.127 | -2.6274
-18 | -0.2835 | 0.11113 | -0.1434 | -2.5511
-17.5 | -0.2853 | 0.09977 | -0.1554 | -2.8596
-17 | -0.2897 | 0.09081 | -0.1633 | -3.1902
-16.5 | -0.2991 | 0.08254 | -0.1696 | -3.6237
-16 | -0.3088 | 0.07475 | -0.1755 | -4.1311
-15.5 | -0.3377 | 0.06524 | -0.1827 | -5.1763
-15 | -0.3942 | 0.05363 | -0.1916 | -7.3504
-14.5 | -0.4933 | 0.04001 | -0.2009 | -12.3294
-13.5 | -0.6031 | 0.01376 | -0.2321 | -43.8299
-13 | -0.5399 | 0.01221 | -0.2346 | -44.2179
-12.5 | -0.4747 | 0.01122 | -0.236 | -42.3084
-12 | -0.4095 | 0.01048 | -0.2369 | -39.0744
-11.5 | -0.3433 | 0.00966 | -0.2381 | -35.5383
-11 | -0.2778 | 0.00913 | -0.2387 | -30.4272
-10.5 | -0.2116 | 0.0086 | -0.2396 | -24.6047
-10 | -0.1461 | 0.00816 | -0.2402 | -17.9044
-9.5 | -0.0802 | 0.0078 | -0.2409 | -10.2821
-9 | -0.0149 | 0.00745 | -0.2415 | -2
-8.5 | 0.0506 | 0.00716 | -0.2422 | 7.067
-8 | 0.1155 | 0.00691 | -0.2428 | 16.7149
-7.5 | 0.1807 | 0.00666 | -0.2435 | 27.1321
-7 | 0.2449 | 0.00652 | -0.244 | 37.5613
-6.5 | 0.3099 | 0.00631 | -0.2447 | 49.1125
-6 | 0.3737 | 0.00619 | -0.2453 | 60.3716
-5.5 | 0.438 | 0.00606 | -0.2459 | 72.2772
-5 | 0.5014 | 0.00599 | -0.2464 | 83.7062
-4.5 | 0.565 | 0.00591 | -0.247 | 95.6007
-4 | 0.6282 | 0.00586 | -0.2475 | 107.2014
-3.5 | 0.6909 | 0.00584 | -0.248 | 118.3048
-3 | 0.7539 | 0.0058 | -0.2486 | 129.9828
-2.5 | 0.8157 | 0.00584 | -0.2489 | 139.6747
-2 | 0.8781 | 0.00584 | -0.2494 | 150.3596
-1.5 | 0.9396 | 0.00589 | -0.2497 | 159.5246
-1 | 1.0005 | 0.00597 | -0.25 | 167.5879
-0.5 | 1.0618 | 0.00602 | -0.2503 | 176.3787
0 | 1.1219 | 0.00614 | -0.2504 | 182.7199
0.5 | 1.1814 | 0.00628 | -0.2504 | 188.121
1 | 1.2412 | 0.0064 | -0.2504 | 193.9375
1.5 | 1.2997 | 0.00657 | -0.2502 | 197.8234
2 | 1.3569 | 0.0068 | -0.2498 | 199.5441
2.5 | 1.414 | 0.007 | -0.2493 | 202
3 | 1.4705 | 0.00722 | -0.2487 | 203.6704
3.5 | 1.5251 | 0.00749 | -0.2478 | 203.6182
4 | 1.5777 | 0.00781 | -0.2464 | 202.0102
4.5 | 1.6279 | 0.00817 | -0.2446 | 199.2534
5 | 1.6712 | 0.00857 | -0.2415 | 195.0058
5.5 | 1.7093 | 0.00904 | -0.2373 | 189.0819
6 | 1.7475 | 0.00961 | -0.2333 | 181.8418
6.5 | 1.7839 | 0.01029 | -0.2292 | 173.3625
7 | 1.8188 | 0.01108 | -0.2249 | 164.1516
7.5 | 1.852 | 0.01202 | -0.2206 | 154.0765
8 | 1.8823 | 0.01316 | -0.2159 | 143.0319
8.5 | 1.9097 | 0.01454 | -0.211 | 131.3411
9 | 1.9348 | 0.01615 | -0.2061 | 119.8019
9.5 | 1.9585 | 0.01799 | -0.2013 | 108.866
10.5 | 2.0007 | 0.02212 | -0.1919 | 90.4476
11 | 2.0164 | 0.02498 | -0.187 | 80.7206
11.5 | 2.0323 | 0.02804 | -0.1825 | 72.4786
12 | 2.0474 | 0.03138 | -0.1783 | 65.2454
12.5 | 2.0612 | 0.03504 | -0.1744 | 58.8242
13 | 2.0728 | 0.03912 | -0.1707 | 52.9857
13.5 | 2.0832 | 0.04352 | -0.1673 | 47.8676
14 | 2.0912 | 0.04839 | -0.1642 | 43.2155
14.5 | 2.098 | 0.05364 | -0.1615 | 39.1126
15 | 2.1045 | 0.05913 | -0.1591 | 35.5911
15.5 | 2.1095 | 0.06499 | -0.1571 | 32.4588
16 | 2.1144 | 0.07107 | -0.1554 | 29.7509
16.5 | 2.1168 | 0.0776 | -0.1541 | 27.2784
17 | 2.1169 | 0.08462 | -0.1531 | 25.0165
17.5 | 2.1175 | 0.09171 | -0.1525 | 23.0891
18 | 2.1179 | 0.0989 | -0.1523 | 21.4146
18.5 | 2.1148 | 0.10664 | -0.1525 | 19.8312
19 | 2.1129 | 0.11423 | -0.153 | 18.4969
19.5 | 2.1106 | 0.12189 | -0.1539 | 17.3156
20 | 2.1073 | 0.12968 | -0.1552 | 16.25

## 87. Re 6M Mach 0.50 (1)
BIGFOIL.COM POLAR EXPORT
Joukowsky 16.00% thick 8.00% camber
Joukowsky 16.00% thick 8.00% camber |  |  |  | Cl Max: | 2.319 | at alpha= | 9.5 | deg
JavaFoil+Calcfoil stall+Eppler ext transition |  |  |  | L/D Max: | 153.283 | at alpha= | -3.5 | deg
Re: | 6000000 |  |  | Cd Min: | 0.00487 | at alpha= | -5 | deg
Mach: | 0.5 |  |  | Cl=0 at alpha= | -9.3636 | deg
|  |  |  | @ Cl=0.1, Cd= | 0.031807
|  |  |  | @ Cl=0.4, Cd= | 0.014922
|  |  |  | @ Cl=0.6, Cd= | 0.0059332
alpha (deg) | Cl | Cd | Cm | Cl/Cd
-20 | -0.634 | 0.15723 | -0.152 | -4.031
-19.5 | -0.603 | 0.15356 | -0.151 | -3.929
-19 | -0.573 | 0.14219 | -0.15 | -4.03
-18.5 | -0.543 | 0.13171 | -0.15 | -4.124
-18 | -0.513 | 0.13835 | -0.15 | -3.708
-17.5 | -0.483 | 0.12874 | -0.149 | -3.75
-17 | -0.453 | 0.11796 | -0.15 | -3.843
-16.5 | -0.423 | 0.12396 | -0.147 | -3.41
-16 | -0.393 | 0.1131 | -0.147 | -3.474
-15.5 | -0.364 | 0.10369 | -0.15 | -3.508
-15 | -0.333 | 0.11 | -0.142 | -3.025
-14.5 | -0.304 | 0.09848 | -0.147 | -3.084
-14 | -0.274 | 0.10036 | -0.144 | -2.726
-13.5 | -0.244 | 0.09101 | -0.147 | -2.684
-13 | -0.215 | 0.08612 | -0.154 | -2.501
-12.5 | -0.185 | 0.08203 | -0.152 | -2.261
-12 | -0.155 | 0.08507 | -0.138 | -1.82
-11.5 | -0.127 | 0.06929 | -0.164 | -1.835
-11 | -0.097 | 0.06598 | -0.166 | -1.477
-10.5 | -0.1 | 0.05763 | -0.175 | -1.741
-10 | -0.063 | 0.04918 | -0.185 | -1.289
-9.5 | -0.015 | 0.04265 | -0.193 | -0.345
-9 | 0.04 | 0.03677 | -0.2 | 1.086
-8.5 | 0.099 | 0.03188 | -0.206 | 3.092
-8 | 0.16 | 0.02741 | -0.212 | 5.843
-7.5 | 0.224 | 0.02342 | -0.218 | 9.573
-7 | 0.291 | 0.01976 | -0.224 | 14.711
-6.5 | 0.359 | 0.01663 | -0.229 | 21.618
-6 | 0.431 | 0.01363 | -0.235 | 31.612
-5.5 | 0.506 | 0.01093 | -0.242 | 46.311
-5 | 0.62 | 0.00487 | -0.266 | 127.239
-4.5 | 0.693 | 0.00504 | -0.266 | 137.393
-4 | 0.765 | 0.00518 | -0.266 | 147.726
-3.5 | 0.838 | 0.00547 | -0.266 | 153.283
-3 | 0.914 | 0.00597 | -0.266 | 153.055
-2.5 | 0.986 | 0.00749 | -0.267 | 131.626
-2 | 1.057 | 0.00793 | -0.267 | 133.371
-1.5 | 1.129 | 0.00823 | -0.266 | 137.133
-1 | 1.2 | 0.00819 | -0.266 | 146.471
-0.5 | 1.259 | 0.00886 | -0.266 | 142.042
0 | 1.322 | 0.00927 | -0.266 | 142.643
0.5 | 1.389 | 0.00972 | -0.266 | 142.877
1 | 1.456 | 0.01018 | -0.265 | 143.011
1.5 | 1.522 | 0.01069 | -0.265 | 142.364
2 | 1.587 | 0.01124 | -0.265 | 141.158
2.5 | 1.652 | 0.01185 | -0.265 | 139.39
3 | 1.715 | 0.01249 | -0.264 | 137.296
3.5 | 1.778 | 0.01321 | -0.264 | 134.602
4 | 1.84 | 0.01398 | -0.264 | 131.588
4.5 | 1.9 | 0.01482 | -0.263 | 128.239
5 | 1.959 | 0.01557 | -0.263 | 125.83
5.5 | 2.017 | 0.01663 | -0.262 | 121.285
6 | 2.072 | 0.01781 | -0.262 | 116.371
6.5 | 2.125 | 0.01916 | -0.261 | 110.93
7 | 2.174 | 0.02071 | -0.26 | 105.004
7.5 | 2.219 | 0.02249 | -0.26 | 98.653
8 | 2.258 | 0.02457 | -0.259 | 91.904
8.5 | 2.289 | 0.02694 | -0.258 | 84.957
9 | 2.31 | 0.02978 | -0.257 | 77.573
9.5 | 2.319 | 0.03295 | -0.256 | 70.388
10 | 2.312 | 0.03633 | -0.254 | 63.642
10.5 | 2.281 | 0.04039 | -0.253 | 56.489
11 | 2.21 | 0.0451 | -0.252 | 48.996
11.5 | 2.06 | 0.05124 | -0.25 | 40.199
12 | 1.369 | 0.06348 | -0.246 | 21.567
12.5 | 1.395 | 0.06573 | -0.245 | 21.226
13 | 1.421 | 0.06763 | -0.244 | 21.017
13.5 | 1.449 | 0.06796 | -0.244 | 21.325
14 | 1.472 | 0.07251 | -0.242 | 20.301
14.5 | 1.495 | 0.07714 | -0.24 | 19.377

## 88. Re 6M Mach 0.50 (2)
BIGFOIL.COM POLAR EXPORT
Joukowsky 16.00% thick 8.00% camber
Joukowsky 16.00% thick 8.00% camber |  |  |  | Cl Max: | 2.1011 | at alpha= | 11.5 | deg
XFOIL ncrit=9 |  |  |  | L/D Max: | 186.857 | at alpha= | 1.5 | deg
Re: | 6000000 |  |  | Cd Min: | 0.14753 | at alpha= | 16.5 | deg
Mach: | 0.5 |  |  | Cl=0 at alpha= | -8.3397 | deg
|  |  |  | @ Cl=0.1, Cd= | 0.0085019
|  |  |  | @ Cl=0.4, Cd= | 0.0070112
|  |  |  | @ Cl=0.6, Cd= | 0.0065622
alpha (deg) | Cl | Cd | Cm | Cl/Cd
-14.5 | 0.0336 | 0.10135 | -0.183 | 0.33152
-14 | 0.0313 | 0.09354 | -0.1882 | 0.33462
-13.5 | 0.0306 | 0.08617 | -0.1933 | 0.35511
-13 | 0.0282 | 0.07901 | -0.1982 | 0.35692
-12.5 | 0.0283 | 0.07242 | -0.2027 | 0.39078
-12 | 0.0246 | 0.06576 | -0.2074 | 0.37409
-11.5 | 0.0084 | 0.05845 | -0.2127 | 0.14371
-11 | -0.0141 | 0.05105 | -0.2181 | -0.2762
-10.5 | -0.0499 | 0.04356 | -0.223 | -1.1455
-10 | -0.1108 | 0.03631 | -0.2253 | -3.0515
-9.5 | -0.1804 | 0.02402 | -0.244 | -7.5104
-9 | -0.1181 | 0.01141 | -0.2736 | -10.3506
-8.5 | -0.0277 | 0.0097 | -0.276 | -2.8557
-8 | 0.0587 | 0.00884 | -0.2763 | 6.6403
-7.5 | 0.1442 | 0.00814 | -0.2767 | 17.715
-7 | 0.2265 | 0.0077 | -0.2766 | 29.4156
-6.5 | 0.3084 | 0.00732 | -0.2767 | 42.1311
-6 | 0.3877 | 0.00705 | -0.2767 | 54.9929
-5.5 | 0.467 | 0.0068 | -0.2769 | 68.6765
-5 | 0.5441 | 0.00665 | -0.2769 | 81.8195
-4.5 | 0.6205 | 0.00653 | -0.2771 | 95.023
-4 | 0.6961 | 0.00645 | -0.2772 | 107.9225
-3.5 | 0.7698 | 0.00643 | -0.2773 | 119.7201
-3 | 0.8441 | 0.00639 | -0.2775 | 132.097
-2.5 | 0.9162 | 0.00643 | -0.2774 | 142.4883
-2 | 0.988 | 0.00647 | -0.2774 | 152.7048
-1.5 | 1.059 | 0.00654 | -0.2772 | 161.9266
-1 | 1.1274 | 0.00668 | -0.2767 | 168.7725
-0.5 | 1.1963 | 0.0068 | -0.2762 | 175.9265
0 | 1.2631 | 0.00697 | -0.2753 | 181.2195
0.5 | 1.326 | 0.00721 | -0.2736 | 183.9112
1 | 1.3835 | 0.00741 | -0.2709 | 186.7072
1.5 | 1.4388 | 0.0077 | -0.2677 | 186.8571
2 | 1.4919 | 0.00813 | -0.2642 | 183.5055
2.5 | 1.5454 | 0.00859 | -0.2608 | 179.9069
3 | 1.5992 | 0.0091 | -0.2574 | 175.7363
3.5 | 1.6503 | 0.00975 | -0.2536 | 169.2615
4 | 1.6981 | 0.01058 | -0.2493 | 160.5009
5 | 1.7909 | 0.0126 | -0.2406 | 142.1349
5.5 | 1.8345 | 0.01389 | -0.2359 | 132.0734
6 | 1.8753 | 0.01541 | -0.231 | 121.6937
6.5 | 1.9132 | 0.0172 | -0.2258 | 111.2326
7 | 1.9474 | 0.01933 | -0.2204 | 100.745
7.5 | 1.9792 | 0.02178 | -0.215 | 90.8724
8 | 2.0076 | 0.02461 | -0.2095 | 81.5766
8.5 | 2.0329 | 0.02786 | -0.2041 | 72.9684
9 | 2.0526 | 0.03172 | -0.1986 | 64.71
9.5 | 2.0673 | 0.03621 | -0.1932 | 57.092
10.5 | 2.0893 | 0.04669 | -0.1836 | 44.7483
11 | 2.0989 | 0.05251 | -0.1799 | 39.9714
11.5 | 2.1011 | 0.05928 | -0.176 | 35.4437
12 | 2.0973 | 0.06699 | -0.1726 | 31.3077
12.5 | 2.0941 | 0.07501 | -0.1699 | 27.9176
13 | 2.0924 | 0.08317 | -0.1677 | 25.1581
13.5 | 2.0858 | 0.09219 | -0.1663 | 22.625
14 | 2.0792 | 0.10142 | -0.1654 | 20.5009
14.5 | 2.0755 | 0.11052 | -0.1651 | 18.7794
15 | 2.0697 | 0.11998 | -0.1654 | 17.2504
15.5 | 2.0666 | 0.12927 | -0.1663 | 15.9867
16 | 2.0642 | 0.13852 | -0.1678 | 14.9018
16.5 | 2.0642 | 0.14753 | -0.1696 | 13.9917

## 89. Re 7M Mach 0.00 (1)
BIGFOIL.COM POLAR EXPORT
Joukowsky 16.00% thick 8.00% camber
Joukowsky 16.00% thick 8.00% camber |  |  |  | Cl Max: | 2.463 | at alpha= | 15.5 | deg
JavaFoil+Calcfoil stall+Eppler ext transition |  |  |  | L/D Max: | 171.912 | at alpha= | 3 | deg
Re: | 7000000 |  |  | Cd Min: | 0.00408 | at alpha= | -7.5 | deg
Mach: | 0 |  |  | Cl=0 at alpha= | -9.3636 | deg
|  |  |  | @ Cl=0.1, Cd= | 0.013459
|  |  |  | @ Cl=0.4, Cd= | 0.0042874
|  |  |  | @ Cl=0.6, Cd= | 0.0048187
alpha (deg) | Cl | Cd | Cm | Cl/Cd
-20 | -0.746 | 0.12469 | -0.15 | -5.984
-19.5 | -0.732 | 0.11855 | -0.151 | -6.176
-19 | -0.716 | 0.11172 | -0.153 | -6.412
-18.5 | -0.698 | 0.10554 | -0.154 | -6.614
-18 | -0.677 | 0.09988 | -0.156 | -6.782
-17.5 | -0.655 | 0.094 | -0.157 | -6.965
-17 | -0.63 | 0.08828 | -0.159 | -7.135
-16.5 | -0.602 | 0.08251 | -0.161 | -7.298
-16 | -0.573 | 0.07658 | -0.163 | -7.477
-15.5 | -0.54 | 0.07152 | -0.165 | -7.556
-15 | -0.507 | 0.06628 | -0.167 | -7.643
-14.5 | -0.471 | 0.06126 | -0.169 | -7.683
-14 | -0.433 | 0.05644 | -0.172 | -7.668
-13.5 | -0.393 | 0.05177 | -0.174 | -7.595
-13 | -0.352 | 0.04735 | -0.176 | -7.425
-12.5 | -0.308 | 0.04295 | -0.179 | -7.181
-12 | -0.264 | 0.03851 | -0.182 | -6.849
-11.5 | -0.217 | 0.03466 | -0.185 | -6.263
-11 | -0.169 | 0.03066 | -0.188 | -5.508
-10.5 | -0.119 | 0.02712 | -0.191 | -4.391
-10 | -0.068 | 0.02357 | -0.194 | -2.878
-9.5 | -0.015 | 0.02004 | -0.198 | -0.749
-9 | 0.04 | 0.01678 | -0.202 | 2.357
-8.5 | 0.096 | 0.01367 | -0.206 | 7.025
-8 | 0.155 | 0.01056 | -0.212 | 14.706
-7.5 | 0.228 | 0.00408 | -0.229 | 55.735
-7 | 0.29 | 0.00416 | -0.229 | 69.619
-6.5 | 0.352 | 0.00421 | -0.229 | 83.657
-6 | 0.414 | 0.00431 | -0.23 | 96.156
-5.5 | 0.477 | 0.00433 | -0.23 | 110.262
-5 | 0.54 | 0.00448 | -0.23 | 120.372
-4.5 | 0.602 | 0.00483 | -0.23 | 124.627
-4 | 0.665 | 0.00499 | -0.23 | 133.295
-3.5 | 0.727 | 0.00521 | -0.231 | 139.599
-3 | 0.792 | 0.00549 | -0.231 | 144.339
-2.5 | 0.854 | 0.00573 | -0.231 | 149.135
-2 | 0.916 | 0.00678 | -0.231 | 135.069
-1.5 | 0.978 | 0.00708 | -0.231 | 138.034
-1 | 1.039 | 0.00746 | -0.231 | 139.404
-0.5 | 1.094 | 0.00779 | -0.231 | 140.413
0 | 1.155 | 0.00823 | -0.231 | 140.302
0.5 | 1.215 | 0.00869 | -0.231 | 139.8
1 | 1.276 | 0.0092 | -0.231 | 138.638
1.5 | 1.334 | 0.0089 | -0.231 | 149.87
2 | 1.392 | 0.00888 | -0.231 | 156.701
2.5 | 1.45 | 0.00884 | -0.231 | 164.106
3 | 1.508 | 0.00877 | -0.231 | 171.912
3.5 | 1.566 | 0.01003 | -0.231 | 156.032
4 | 1.623 | 0.01045 | -0.23 | 155.222
4.5 | 1.679 | 0.01091 | -0.23 | 153.913
5 | 1.735 | 0.01135 | -0.23 | 152.808
5.5 | 1.789 | 0.0117 | -0.23 | 152.917
6 | 1.844 | 0.01226 | -0.229 | 150.352
6.5 | 1.897 | 0.01288 | -0.229 | 147.265
7 | 1.949 | 0.01355 | -0.229 | 143.787
7.5 | 1.999 | 0.01429 | -0.228 | 139.869
8 | 2.047 | 0.0151 | -0.228 | 135.553
8.5 | 2.094 | 0.016 | -0.227 | 130.883
9 | 2.139 | 0.01697 | -0.227 | 126.003
9.5 | 2.181 | 0.01795 | -0.226 | 121.481
10 | 2.221 | 0.0188 | -0.226 | 118.141
10.5 | 2.259 | 0.02 | -0.225 | 112.95
11 | 2.293 | 0.02123 | -0.224 | 108.024
11.5 | 2.326 | 0.02249 | -0.224 | 103.417
12 | 2.355 | 0.02377 | -0.223 | 99.072
12.5 | 2.381 | 0.02507 | -0.223 | 94.951
13 | 2.404 | 0.02645 | -0.222 | 90.889
13.5 | 2.423 | 0.02786 | -0.221 | 86.945
14 | 2.438 | 0.02933 | -0.221 | 83.152
14.5 | 2.451 | 0.03089 | -0.22 | 79.347
15 | 2.459 | 0.03252 | -0.219 | 75.607
15.5 | 2.463 | 0.03424 | -0.219 | 71.928
16 | 2.463 | 0.03603 | -0.218 | 68.373
16.5 | 2.461 | 0.03791 | -0.217 | 64.903
17 | 2.452 | 0.03992 | -0.216 | 61.439
17.5 | 2.441 | 0.04214 | -0.215 | 57.92
18 | 2.426 | 0.04442 | -0.214 | 54.614
18.5 | 2.408 | 0.04686 | -0.214 | 51.385
19 | 2.386 | 0.04938 | -0.213 | 48.329
19.5 | 2.361 | 0.05213 | -0.212 | 45.287
20 | 2.332 | 0.05512 | -0.211 | 42.299

## 90. Re 7M Mach 0.00 (2)
BIGFOIL.COM POLAR EXPORT
Joukowsky 16.00% thick 8.00% camber
Joukowsky 16.00% thick 8.00% camber |  |  |  | Cl Max: | 2.1648 | at alpha= | 19 | deg
XFOIL ncrit=9 |  |  |  | L/D Max: | 208.008 | at alpha= | 3.5 | deg
Re: | 7000000 |  |  | Cd Min: | 0.12433 | at alpha= | -20 | deg
Mach: | 0 |  |  | Cl=0 at alpha= | -9.0256 | deg
|  |  |  | @ Cl=0.1, Cd= | 0.0064919
|  |  |  | @ Cl=0.4, Cd= | 0.0058075
|  |  |  | @ Cl=0.6, Cd= | 0.0055998
alpha (deg) | Cl | Cd | Cm | Cl/Cd
-20 | -0.481 | 0.12433 | -0.1067 | -3.8687
-19.5 | -0.4788 | 0.11489 | -0.1154 | -4.1675
-19 | -0.4818 | 0.10557 | -0.1233 | -4.5638
-18.5 | -0.5256 | 0.09052 | -0.1357 | -5.8065
-18 | -0.5196 | 0.0692 | -0.1709 | -7.5087
-17.5 | -0.5964 | 0.05406 | -0.1833 | -11.0322
-17 | -0.7288 | 0.03717 | -0.1935 | -19.6072
-16.5 | -0.8759 | 0.01826 | -0.2082 | -47.9682
-16 | -0.8253 | 0.01442 | -0.2163 | -57.233
-15.5 | -0.7709 | 0.0133 | -0.2183 | -57.9624
-15 | -0.7141 | 0.01243 | -0.2198 | -57.4497
-14.5 | -0.6573 | 0.01148 | -0.2215 | -57.2561
-14 | -0.5988 | 0.01071 | -0.2229 | -55.9104
-13.5 | -0.54 | 0.01015 | -0.224 | -53.202
-13 | -0.4805 | 0.00968 | -0.2251 | -49.6384
-12.5 | -0.4207 | 0.0091 | -0.2263 | -46.2308
-12 | -0.3607 | 0.00866 | -0.2273 | -41.6513
-11.5 | -0.3003 | 0.00832 | -0.2282 | -36.0938
-11 | -0.2399 | 0.00792 | -0.2292 | -30.2904
-10.5 | -0.1791 | 0.00759 | -0.2301 | -23.5968
-10 | -0.1186 | 0.00734 | -0.2309 | -16.158
-9.5 | -0.0574 | 0.00703 | -0.2319 | -8.165
-9 | 0.0031 | 0.00684 | -0.2326 | 0.45322
-8.5 | 0.0644 | 0.00658 | -0.2335 | 9.7872
-8 | 0.125 | 0.00643 | -0.2342 | 19.4401
-7.5 | 0.1861 | 0.00623 | -0.2351 | 29.8716
-7 | 0.2468 | 0.00609 | -0.2358 | 40.5255
-6.5 | 0.3076 | 0.00597 | -0.2365 | 51.5243
-6 | 0.3682 | 0.00586 | -0.2372 | 62.8328
-5.5 | 0.4288 | 0.00576 | -0.2379 | 74.4444
-5 | 0.4894 | 0.00568 | -0.2386 | 86.162
-4.5 | 0.5494 | 0.00565 | -0.2391 | 97.2389
-4 | 0.6099 | 0.00559 | -0.2398 | 109.1055
-3.5 | 0.6694 | 0.00559 | -0.2403 | 119.7496
-3 | 0.7296 | 0.00556 | -0.2409 | 131.223
-2.5 | 0.789 | 0.00557 | -0.2414 | 141.6517
-2 | 0.8482 | 0.0056 | -0.2418 | 151.4643
-1.5 | 0.9075 | 0.00562 | -0.2423 | 161.4769
-1 | 0.9659 | 0.0057 | -0.2426 | 169.4561
-0.5 | 1.0244 | 0.00576 | -0.2429 | 177.8472
0 | 1.0826 | 0.00584 | -0.2432 | 185.3767
0.5 | 1.1397 | 0.00598 | -0.2433 | 190.5853
1 | 1.1968 | 0.00611 | -0.2434 | 195.8756
1.5 | 1.2538 | 0.00624 | -0.2435 | 200.9295
2 | 1.3096 | 0.00641 | -0.2434 | 204.3058
2.5 | 1.3644 | 0.00663 | -0.2432 | 205.7919
3 | 1.4188 | 0.00685 | -0.2428 | 207.1241
3.5 | 1.4727 | 0.00708 | -0.2424 | 208.0085
4 | 1.5253 | 0.00734 | -0.2418 | 207.8065
4.5 | 1.5765 | 0.00765 | -0.241 | 206.0784
5 | 1.6259 | 0.00801 | -0.2398 | 202.9838
5.5 | 1.673 | 0.00841 | -0.2382 | 198.9298
6 | 1.7167 | 0.00889 | -0.236 | 193.1046
6.5 | 1.75 | 0.00938 | -0.2317 | 186.5672
7 | 1.7825 | 0.00998 | -0.2274 | 178.6072
7.5 | 1.8152 | 0.01065 | -0.2233 | 170.4413
8 | 1.8466 | 0.01144 | -0.2192 | 161.4161
8.5 | 1.8748 | 0.01242 | -0.2147 | 150.9501
9 | 1.8997 | 0.01364 | -0.21 | 139.2742
9.5 | 1.927 | 0.01485 | -0.2059 | 129.7643
10.5 | 1.9743 | 0.01764 | -0.1972 | 111.9218
11 | 1.9923 | 0.0197 | -0.1924 | 101.132
11.5 | 2.0107 | 0.02187 | -0.1881 | 91.9387
12 | 2.0289 | 0.02423 | -0.184 | 83.735
12.5 | 2.0462 | 0.0268 | -0.1801 | 76.3507
13 | 2.0627 | 0.02962 | -0.1764 | 69.6388
13.5 | 2.0775 | 0.03273 | -0.1729 | 63.4739
14 | 2.0914 | 0.0361 | -0.1697 | 57.9335
14.5 | 2.1042 | 0.03974 | -0.1666 | 52.9492
15 | 2.1157 | 0.04368 | -0.1639 | 48.4364
15.5 | 2.1257 | 0.04795 | -0.1613 | 44.3316
16 | 2.136 | 0.05234 | -0.1591 | 40.8101
16.5 | 2.1453 | 0.057 | -0.1572 | 37.6368
17 | 2.1519 | 0.06213 | -0.1554 | 34.6354
17.5 | 2.1559 | 0.06773 | -0.1539 | 31.8308
18 | 2.1622 | 0.07317 | -0.1528 | 29.5504
18.5 | 2.1631 | 0.07943 | -0.1519 | 27.2328
19 | 2.1648 | 0.08572 | -0.1513 | 25.2543
19.5 | 2.1646 | 0.09233 | -0.151 | 23.4442
20 | 2.164 | 0.09907 | -0.151 | 21.8431

## 91. Re 7M Mach 0.10 (1)
BIGFOIL.COM POLAR EXPORT
Joukowsky 16.00% thick 8.00% camber
Joukowsky 16.00% thick 8.00% camber |  |  |  | Cl Max: | 2.456 | at alpha= | 15.5 | deg
JavaFoil+Calcfoil stall+Eppler ext transition |  |  |  | L/D Max: | 171.375 | at alpha= | 3 | deg
Re: | 7000000 |  |  | Cd Min: | 0.00409 | at alpha= | -7.5 | deg
Mach: | 0.1 |  |  | Cl=0 at alpha= | -9.3636 | deg
|  |  |  | @ Cl=0.1, Cd= | 0.014146
|  |  |  | @ Cl=0.4, Cd= | 0.0042916
|  |  |  | @ Cl=0.6, Cd= | 0.0048122
alpha (deg) | Cl | Cd | Cm | Cl/Cd
-20 | -0.728 | 0.12749 | -0.149 | -5.71
-19.5 | -0.716 | 0.12075 | -0.151 | -5.933
-19 | -0.703 | 0.11423 | -0.152 | -6.15
-18.5 | -0.686 | 0.1079 | -0.154 | -6.361
-18 | -0.667 | 0.10206 | -0.155 | -6.54
-17.5 | -0.646 | 0.0961 | -0.157 | -6.727
-17 | -0.623 | 0.08988 | -0.159 | -6.934
-16.5 | -0.597 | 0.08431 | -0.161 | -7.077
-16 | -0.568 | 0.0786 | -0.163 | -7.226
-15.5 | -0.537 | 0.07284 | -0.165 | -7.374
-15 | -0.504 | 0.06752 | -0.167 | -7.467
-14.5 | -0.469 | 0.06242 | -0.169 | -7.513
-14 | -0.432 | 0.05749 | -0.172 | -7.508
-13.5 | -0.392 | 0.05279 | -0.174 | -7.434
-13 | -0.351 | 0.04849 | -0.176 | -7.241
-12.5 | -0.308 | 0.04403 | -0.179 | -7.001
-12 | -0.264 | 0.03969 | -0.182 | -6.639
-11.5 | -0.217 | 0.03541 | -0.185 | -6.133
-11 | -0.169 | 0.03153 | -0.188 | -5.359
-10.5 | -0.119 | 0.02794 | -0.191 | -4.265
-10 | -0.068 | 0.02433 | -0.194 | -2.791
-9.5 | -0.015 | 0.02078 | -0.198 | -0.723
-9 | 0.04 | 0.01748 | -0.202 | 2.265
-8.5 | 0.096 | 0.01437 | -0.206 | 6.689
-8 | 0.155 | 0.01106 | -0.212 | 14.041
-7.5 | 0.229 | 0.00409 | -0.23 | 55.872
-7 | 0.291 | 0.00417 | -0.23 | 69.833
-6.5 | 0.354 | 0.00421 | -0.231 | 83.969
-6 | 0.416 | 0.00432 | -0.231 | 96.475
-5.5 | 0.479 | 0.00433 | -0.231 | 110.646
-5 | 0.542 | 0.00449 | -0.231 | 120.778
-4.5 | 0.605 | 0.00484 | -0.231 | 125.108
-4 | 0.668 | 0.005 | -0.232 | 133.739
-3.5 | 0.731 | 0.00522 | -0.232 | 139.973
-3 | 0.796 | 0.0055 | -0.232 | 144.697
-2.5 | 0.858 | 0.00574 | -0.232 | 149.511
-2 | 0.92 | 0.0068 | -0.232 | 135.276
-1.5 | 0.983 | 0.00711 | -0.232 | 138.183
-1 | 1.045 | 0.00745 | -0.232 | 140.172
-0.5 | 1.1 | 0.00786 | -0.232 | 139.97
0 | 1.161 | 0.00828 | -0.232 | 140.254
0.5 | 1.221 | 0.00874 | -0.233 | 139.684
1 | 1.282 | 0.00932 | -0.233 | 137.473
1.5 | 1.34 | 0.00899 | -0.232 | 149.048
2 | 1.399 | 0.00896 | -0.232 | 156.193
2.5 | 1.457 | 0.00891 | -0.232 | 163.559
3 | 1.515 | 0.00884 | -0.232 | 171.375
3.5 | 1.573 | 0.01012 | -0.232 | 155.453
4 | 1.63 | 0.01054 | -0.231 | 154.585
4.5 | 1.686 | 0.011 | -0.231 | 153.25
5 | 1.742 | 0.01146 | -0.231 | 152.041
5.5 | 1.797 | 0.01182 | -0.231 | 152.101
6 | 1.852 | 0.01239 | -0.23 | 149.466
6.5 | 1.905 | 0.01302 | -0.23 | 146.274
7 | 1.957 | 0.01372 | -0.23 | 142.637
7.5 | 2.007 | 0.01448 | -0.229 | 138.66
8 | 2.056 | 0.01531 | -0.229 | 134.298
8.5 | 2.102 | 0.01622 | -0.228 | 129.63
9 | 2.147 | 0.01723 | -0.228 | 124.583
9.5 | 2.189 | 0.01825 | -0.227 | 119.944
10 | 2.228 | 0.0191 | -0.227 | 116.689
10.5 | 2.266 | 0.02036 | -0.226 | 111.299
11 | 2.3 | 0.02162 | -0.225 | 106.379
11.5 | 2.332 | 0.02293 | -0.225 | 101.673
12 | 2.359 | 0.02425 | -0.224 | 97.308
12.5 | 2.385 | 0.02559 | -0.224 | 93.194
13 | 2.406 | 0.02703 | -0.223 | 89.036
13.5 | 2.424 | 0.02846 | -0.222 | 85.171
14 | 2.438 | 0.03 | -0.222 | 81.276
14.5 | 2.448 | 0.03161 | -0.221 | 77.452
15 | 2.454 | 0.03332 | -0.22 | 73.649
15.5 | 2.456 | 0.03509 | -0.219 | 69.979
16 | 2.453 | 0.03696 | -0.219 | 66.372
16.5 | 2.448 | 0.03903 | -0.218 | 62.721
17 | 2.436 | 0.04114 | -0.217 | 59.223
17.5 | 2.421 | 0.04341 | -0.216 | 55.784
18 | 2.403 | 0.04576 | -0.215 | 52.499
18.5 | 2.38 | 0.04839 | -0.214 | 49.187
19 | 2.355 | 0.0511 | -0.213 | 46.085
19.5 | 2.324 | 0.05399 | -0.212 | 43.056
20 | 2.291 | 0.05718 | -0.211 | 40.06

## 92. Re 7M Mach 0.10 (2)
BIGFOIL.COM POLAR EXPORT
Joukowsky 16.00% thick 8.00% camber
Joukowsky 16.00% thick 8.00% camber |  |  |  | Cl Max: | 2.1621 | at alpha= | 18.5 | deg
XFOIL ncrit=9 |  |  |  | L/D Max: | 207.742 | at alpha= | 3.5 | deg
Re: | 7000000 |  |  | Cd Min: | 0.11963 | at alpha= | -19.5 | deg
Mach: | 0.1 |  |  | Cl=0 at alpha= | -9.0065 | deg
|  |  |  | @ Cl=0.1, Cd= | 0.0065385
|  |  |  | @ Cl=0.4, Cd= | 0.005835
|  |  |  | @ Cl=0.6, Cd= | 0.0056249
alpha (deg) | Cl | Cd | Cm | Cl/Cd
-19.5 | -0.4513 | 0.11963 | -0.1141 | -3.7725
-19 | -0.4499 | 0.11098 | -0.1215 | -4.0539
-18.5 | -0.4778 | 0.09815 | -0.1318 | -4.8681
-17.5 | -0.5154 | 0.06429 | -0.1769 | -8.0168
-17 | -0.5813 | 0.05155 | -0.1865 | -11.2764
-16.5 | -0.7426 | 0.0334 | -0.1964 | -22.2335
-16 | -0.8358 | 0.01586 | -0.2162 | -52.6986
-15.5 | -0.7827 | 0.01405 | -0.2195 | -55.7082
-15 | -0.7257 | 0.01294 | -0.2215 | -56.0819
-14.5 | -0.6681 | 0.01203 | -0.223 | -55.5362
-14 | -0.609 | 0.01109 | -0.2246 | -54.9143
-13.5 | -0.5495 | 0.01041 | -0.2258 | -52.7858
-13 | -0.4891 | 0.00988 | -0.2268 | -49.504
-12.5 | -0.4285 | 0.00933 | -0.2279 | -45.9271
-12 | -0.3675 | 0.00881 | -0.2289 | -41.714
-11.5 | -0.3064 | 0.00843 | -0.2298 | -36.3464
-11 | -0.2451 | 0.00806 | -0.2307 | -30.4094
-10.5 | -0.1836 | 0.00768 | -0.2316 | -23.9062
-10 | -0.1223 | 0.00743 | -0.2324 | -16.4603
-9.5 | -0.0605 | 0.0071 | -0.2333 | -8.5211
-9 | 0.0008 | 0.0069 | -0.234 | 0.11594
-8.5 | 0.0626 | 0.00663 | -0.2349 | 9.4419
-8 | 0.1239 | 0.00648 | -0.2356 | 19.1204
-7.5 | 0.1856 | 0.00627 | -0.2364 | 29.6013
-7 | 0.2469 | 0.00613 | -0.2371 | 40.2773
-6.5 | 0.3082 | 0.006 | -0.2378 | 51.3667
-6 | 0.3695 | 0.00588 | -0.2385 | 62.8401
-5.5 | 0.4305 | 0.00579 | -0.2392 | 74.3523
-5 | 0.4916 | 0.0057 | -0.2398 | 86.2456
-4.5 | 0.552 | 0.00568 | -0.2404 | 97.1831
-4 | 0.613 | 0.00561 | -0.241 | 109.2692
-3.5 | 0.673 | 0.00561 | -0.2415 | 119.9643
-3 | 0.7336 | 0.00558 | -0.2421 | 131.4695
-2.5 | 0.7935 | 0.00559 | -0.2426 | 141.9499
-2 | 0.853 | 0.00562 | -0.243 | 151.7794
-1.5 | 0.9128 | 0.00564 | -0.2435 | 161.844
-1 | 0.9716 | 0.00572 | -0.2438 | 169.8601
-0.5 | 1.0304 | 0.00579 | -0.2441 | 177.962
0 | 1.0891 | 0.00586 | -0.2444 | 185.8532
0.5 | 1.1466 | 0.006 | -0.2445 | 191.1
1 | 1.2038 | 0.00615 | -0.2446 | 195.7398
1.5 | 1.2612 | 0.00627 | -0.2446 | 201.1483
2 | 1.3175 | 0.00644 | -0.2445 | 204.5807
2.5 | 1.3727 | 0.00666 | -0.2443 | 206.1111
3 | 1.4271 | 0.0069 | -0.2439 | 206.8261
3.5 | 1.4812 | 0.00713 | -0.2434 | 207.7419
4 | 1.5341 | 0.0074 | -0.2427 | 207.3108
4.5 | 1.5854 | 0.00771 | -0.2417 | 205.6291
5 | 1.6347 | 0.00807 | -0.2404 | 202.5651
5.5 | 1.6816 | 0.00848 | -0.2387 | 198.3019
6 | 1.7233 | 0.00895 | -0.2359 | 192.5475
6.5 | 1.7556 | 0.00948 | -0.2313 | 185.1899
7 | 1.7885 | 0.01011 | -0.227 | 176.9041
7.5 | 1.8212 | 0.01082 | -0.2229 | 168.3179
8 | 1.8524 | 0.01165 | -0.2187 | 159.0043
8.5 | 1.8806 | 0.01268 | -0.2142 | 148.3123
9 | 1.9049 | 0.01398 | -0.2093 | 136.2589
9.5 | 1.9311 | 0.0153 | -0.205 | 126.2157
10.5 | 1.979 | 0.01822 | -0.1964 | 108.6169
11 | 1.9971 | 0.02036 | -0.1916 | 98.0894
11.5 | 2.0145 | 0.0227 | -0.1871 | 88.7445
12.5 | 2.05 | 0.02786 | -0.1792 | 73.5822
13 | 2.0667 | 0.03078 | -0.1756 | 67.1442
13.5 | 2.0811 | 0.03405 | -0.1721 | 61.1189
14 | 2.095 | 0.03755 | -0.1688 | 55.7923
14.5 | 2.1072 | 0.04137 | -0.1658 | 50.9355
15 | 2.1186 | 0.04546 | -0.1631 | 46.6036
15.5 | 2.1279 | 0.04994 | -0.1606 | 42.6091
16 | 2.1365 | 0.05466 | -0.1584 | 39.0871
16.5 | 2.146 | 0.05946 | -0.1565 | 36.0915
17 | 2.1525 | 0.06474 | -0.1549 | 33.2484
17.5 | 2.1555 | 0.07062 | -0.1535 | 30.5225
18 | 2.1606 | 0.07637 | -0.1524 | 28.2912
18.5 | 2.1621 | 0.0827 | -0.1516 | 26.1439
19 | 2.1617 | 0.08941 | -0.1511 | 24.1774
19.5 | 2.1618 | 0.0961 | -0.1509 | 22.4953
20 | 2.1592 | 0.10326 | -0.1511 | 20.9103

## 93. Re 7M Mach 0.25 (1)
BIGFOIL.COM POLAR EXPORT
Joukowsky 16.00% thick 8.00% camber
Joukowsky 16.00% thick 8.00% camber |  |  |  | Cl Max: | 2.418 | at alpha= | 14 | deg
JavaFoil+Calcfoil stall+Eppler ext transition |  |  |  | L/D Max: | 168.925 | at alpha= | 2 | deg
Re: | 7000000 |  |  | Cd Min: | 0.0042 | at alpha= | -7 | deg
Mach: | 0.25 |  |  | Cl=0 at alpha= | -9.3636 | deg
|  |  |  | @ Cl=0.1, Cd= | 0.017341
|  |  |  | @ Cl=0.4, Cd= | 0.0043247
|  |  |  | @ Cl=0.6, Cd= | 0.0046457
alpha (deg) | Cl | Cd | Cm | Cl/Cd
-20 | -0.571 | 0.14839 | -0.142 | -3.847
-19.5 | -0.58 | 0.13868 | -0.145 | -4.183
-19 | -0.585 | 0.13114 | -0.146 | -4.46
-18.5 | -0.586 | 0.12304 | -0.149 | -4.764
-18 | -0.584 | 0.11491 | -0.151 | -5.08
-17.5 | -0.577 | 0.1075 | -0.153 | -5.369
-17 | -0.566 | 0.10158 | -0.155 | -5.572
-16.5 | -0.55 | 0.09471 | -0.157 | -5.81
-16 | -0.531 | 0.08781 | -0.16 | -6.049
-15.5 | -0.508 | 0.08218 | -0.162 | -6.182
-15 | -0.482 | 0.07589 | -0.165 | -6.351
-14.5 | -0.452 | 0.07016 | -0.167 | -6.449
-14 | -0.42 | 0.06448 | -0.17 | -6.514
-13.5 | -0.385 | 0.05925 | -0.173 | -6.49
-13 | -0.346 | 0.05425 | -0.175 | -6.384
-12.5 | -0.306 | 0.04924 | -0.178 | -6.206
-12 | -0.262 | 0.04459 | -0.181 | -5.886
-11.5 | -0.217 | 0.0402 | -0.184 | -5.396
-11 | -0.169 | 0.03578 | -0.188 | -4.732
-10.5 | -0.12 | 0.03184 | -0.191 | -3.76
-10 | -0.068 | 0.02802 | -0.195 | -2.438
-9.5 | -0.015 | 0.02443 | -0.198 | -0.619
-9 | 0.04 | 0.02077 | -0.202 | 1.921
-8.5 | 0.097 | 0.0175 | -0.207 | 5.532
-8 | 0.156 | 0.01437 | -0.211 | 10.846
-7.5 | 0.218 | 0.01113 | -0.217 | 19.561
-7 | 0.298 | 0.0042 | -0.237 | 71.054
-6.5 | 0.363 | 0.00429 | -0.237 | 84.614
-6 | 0.427 | 0.00435 | -0.237 | 98.168
-5.5 | 0.492 | 0.00448 | -0.237 | 109.836
-5 | 0.557 | 0.00452 | -0.238 | 123.185
-4.5 | 0.622 | 0.00471 | -0.238 | 132.089
-4 | 0.686 | 0.00504 | -0.238 | 136.079
-3.5 | 0.751 | 0.00528 | -0.238 | 142.12
-3 | 0.818 | 0.00553 | -0.238 | 147.799
-2.5 | 0.882 | 0.00586 | -0.238 | 150.619
-2 | 0.946 | 0.00698 | -0.239 | 135.414
-1.5 | 1.01 | 0.00731 | -0.239 | 138.042
-1 | 1.073 | 0.00768 | -0.239 | 139.791
-0.5 | 1.13 | 0.00815 | -0.239 | 138.579
0 | 1.192 | 0.00858 | -0.239 | 138.861
0.5 | 1.254 | 0.00915 | -0.239 | 137.054
1 | 1.314 | 0.00858 | -0.239 | 153.143
1.5 | 1.374 | 0.00854 | -0.238 | 160.878
2 | 1.435 | 0.00849 | -0.238 | 168.925
2.5 | 1.494 | 0.00971 | -0.238 | 153.983
3 | 1.554 | 0.01013 | -0.238 | 153.325
3.5 | 1.612 | 0.01058 | -0.238 | 152.348
4 | 1.671 | 0.01105 | -0.237 | 151.149
4.5 | 1.728 | 0.01157 | -0.237 | 149.381
5 | 1.785 | 0.0121 | -0.237 | 147.463
5.5 | 1.841 | 0.01251 | -0.237 | 147.098
6 | 1.896 | 0.01316 | -0.236 | 144.021
6.5 | 1.949 | 0.01389 | -0.236 | 140.383
7 | 2.001 | 0.01467 | -0.235 | 136.458
7.5 | 2.052 | 0.01555 | -0.235 | 131.954
8 | 2.1 | 0.01649 | -0.235 | 127.326
8.5 | 2.146 | 0.01758 | -0.234 | 122.049
9 | 2.189 | 0.01875 | -0.233 | 116.725
9.5 | 2.229 | 0.01997 | -0.233 | 111.656
10 | 2.267 | 0.02103 | -0.232 | 107.798
10.5 | 2.301 | 0.02248 | -0.232 | 102.359
11 | 2.331 | 0.02398 | -0.231 | 97.196
11.5 | 2.357 | 0.02551 | -0.23 | 92.39
12 | 2.379 | 0.0271 | -0.23 | 87.802
12.5 | 2.397 | 0.02873 | -0.229 | 83.424
13 | 2.409 | 0.03046 | -0.228 | 79.1
13.5 | 2.416 | 0.0323 | -0.227 | 74.821
14 | 2.418 | 0.0342 | -0.227 | 70.719
14.5 | 2.415 | 0.0362 | -0.226 | 66.702
15 | 2.404 | 0.0384 | -0.225 | 62.595
15.5 | 2.387 | 0.04075 | -0.224 | 58.569
16 | 2.364 | 0.04328 | -0.223 | 54.619
16.5 | 2.335 | 0.04593 | -0.222 | 50.843
17 | 2.298 | 0.0489 | -0.221 | 46.987
17.5 | 2.254 | 0.05214 | -0.22 | 43.23
18 | 2.204 | 0.05558 | -0.219 | 39.654
18.5 | 2.149 | 0.05924 | -0.218 | 36.272
19 | 2.087 | 0.06344 | -0.216 | 32.901

## 94. Re 7M Mach 0.25 (2)
BIGFOIL.COM POLAR EXPORT
Joukowsky 16.00% thick 8.00% camber
Joukowsky 16.00% thick 8.00% camber |  |  |  | Cl Max: | 2.1334 | at alpha= | 17.5 | deg
XFOIL ncrit=9 |  |  |  | L/D Max: | 206.882 | at alpha= | 3 | deg
Re: | 7000000 |  |  | Cd Min: | 0.14665 | at alpha= | -20 | deg
Mach: | 0.25 |  |  | Cl=0 at alpha= | -8.8977 | deg
|  |  |  | @ Cl=0.1, Cd= | 0.0067635
|  |  |  | @ Cl=0.4, Cd= | 0.0059931
|  |  |  | @ Cl=0.6, Cd= | 0.0057483
alpha (deg) | Cl | Cd | Cm | Cl/Cd
-20 | -0.3557 | 0.14665 | -0.1044 | -2.4255
-19.5 | -0.3485 | 0.13743 | -0.1124 | -2.5358
-18 | -0.2945 | 0.10811 | -0.1469 | -2.7241
-17.5 | -0.2918 | 0.09843 | -0.1568 | -2.9645
-17 | -0.3075 | 0.08844 | -0.1651 | -3.4769
-16.5 | -0.3318 | 0.07833 | -0.1731 | -4.2359
-16 | -0.3534 | 0.06931 | -0.1802 | -5.0988
-15.5 | -0.394 | 0.05897 | -0.1883 | -6.6814
-15 | -0.4745 | 0.04594 | -0.1982 | -10.3287
-14.5 | -0.6513 | 0.02906 | -0.2071 | -22.4123
-14 | -0.6662 | 0.01456 | -0.2312 | -45.7555
-13.5 | -0.6039 | 0.013 | -0.2337 | -46.4538
-13 | -0.5393 | 0.0116 | -0.2358 | -46.4914
-12.5 | -0.4744 | 0.01069 | -0.2369 | -44.3779
-12 | -0.4083 | 0.01 | -0.2378 | -40.83
-11.5 | -0.3426 | 0.00935 | -0.2386 | -36.6417
-11 | -0.2763 | 0.00876 | -0.2395 | -31.5411
-10.5 | -0.2107 | 0.00837 | -0.24 | -25.1732
-10 | -0.1445 | 0.00787 | -0.2408 | -18.3609
-9.5 | -0.0792 | 0.00757 | -0.2413 | -10.4624
-9 | -0.0133 | 0.00721 | -0.242 | -1.8447
-8.5 | 0.0517 | 0.00697 | -0.2426 | 7.4175
-8 | 0.1172 | 0.00669 | -0.2433 | 17.5187
-7.5 | 0.1818 | 0.00652 | -0.2438 | 27.8834
-7 | 0.2468 | 0.00631 | -0.2445 | 39.1125
-6.5 | 0.311 | 0.00617 | -0.245 | 50.4052
-6 | 0.3756 | 0.00602 | -0.2457 | 62.392
-5.5 | 0.4391 | 0.00595 | -0.2462 | 73.7983
-5 | 0.5033 | 0.00583 | -0.2468 | 86.3293
-4.5 | 0.5665 | 0.00578 | -0.2474 | 98.0104
-4 | 0.6299 | 0.00572 | -0.2479 | 110.1224
-3.5 | 0.6929 | 0.00569 | -0.2485 | 121.775
-3 | 0.7552 | 0.0057 | -0.2489 | 132.4912
-2.5 | 0.818 | 0.00568 | -0.2494 | 144.0141
-2 | 0.8797 | 0.00573 | -0.2498 | 153.5253
-1.5 | 0.9414 | 0.00577 | -0.2501 | 163.1542
-1 | 1.003 | 0.00583 | -0.2505 | 172.0412
-0.5 | 1.0633 | 0.00595 | -0.2506 | 178.7059
0 | 1.124 | 0.00603 | -0.2508 | 186.4013
0.5 | 1.1842 | 0.00615 | -0.2509 | 192.5528
1 | 1.243 | 0.00632 | -0.2508 | 196.6772
1.5 | 1.3017 | 0.00648 | -0.2506 | 200.8796
2 | 1.3603 | 0.00665 | -0.2504 | 204.5564
2.5 | 1.4174 | 0.00686 | -0.25 | 206.6181
3 | 1.473 | 0.00712 | -0.2492 | 206.882
3.5 | 1.5272 | 0.00742 | -0.2482 | 205.8221
4 | 1.5803 | 0.00773 | -0.247 | 204.4373
4.5 | 1.6313 | 0.00808 | -0.2453 | 201.8936
5 | 1.6777 | 0.00845 | -0.2428 | 198.5444
5.5 | 1.7152 | 0.00889 | -0.2385 | 192.9359
6 | 1.7529 | 0.00945 | -0.2344 | 185.4921
6.5 | 1.7879 | 0.01016 | -0.2299 | 175.9744
7 | 1.8213 | 0.01099 | -0.2254 | 165.7234
7.5 | 1.8535 | 0.01195 | -0.2208 | 155.1046
8 | 1.8847 | 0.01305 | -0.2163 | 144.4215
8.5 | 1.9134 | 0.01435 | -0.2116 | 133.338
9 | 1.9384 | 0.01595 | -0.2066 | 121.5298
9.5 | 1.9604 | 0.01785 | -0.2015 | 109.8263
10 | 1.9845 | 0.01982 | -0.197 | 100.1261
10.5 | 2.0052 | 0.02182 | -0.1924 | 91.8973
11 | 2.0229 | 0.02452 | -0.1877 | 82.5
11.5 | 2.0378 | 0.02762 | -0.183 | 73.7799
12 | 2.0516 | 0.03103 | -0.1787 | 66.1167
12.5 | 2.0668 | 0.03456 | -0.1749 | 59.8032
13 | 2.0799 | 0.03848 | -0.1712 | 54.0515
13.5 | 2.0922 | 0.04268 | -0.1679 | 49.0206
14 | 2.102 | 0.04733 | -0.1648 | 44.4116
14.5 | 2.1117 | 0.0522 | -0.1621 | 40.454
15 | 2.1191 | 0.05752 | -0.1596 | 36.8411
15.5 | 2.1251 | 0.0632 | -0.1575 | 33.625
16 | 2.128 | 0.06947 | -0.1557 | 30.6319
17 | 2.1322 | 0.08272 | -0.1533 | 25.7761
17.5 | 2.1334 | 0.08969 | -0.1525 | 23.7864
18 | 2.1305 | 0.09729 | -0.1522 | 21.8984
18.5 | 2.1304 | 0.10461 | -0.1523 | 20.3652
19 | 2.1281 | 0.11223 | -0.1527 | 18.962
19.5 | 2.1251 | 0.11997 | -0.1535 | 17.7136
20 | 2.1229 | 0.12759 | -0.1547 | 16.6385

## 95. Re 7M Mach 0.50 (1)
BIGFOIL.COM POLAR EXPORT
Joukowsky 16.00% thick 8.00% camber
Joukowsky 16.00% thick 8.00% camber |  |  |  | Cl Max: | 2.321 | at alpha= | 9.5 | deg
JavaFoil+Calcfoil stall+Eppler ext transition |  |  |  | L/D Max: | 155.231 | at alpha= | -0.5 | deg
Re: | 7000000 |  |  | Cd Min: | 0.00481 | at alpha= | -5 | deg
Mach: | 0.5 |  |  | Cl=0 at alpha= | -9.3636 | deg
|  |  |  | @ Cl=0.1, Cd= | 0.031088
|  |  |  | @ Cl=0.4, Cd= | 0.014442
|  |  |  | @ Cl=0.6, Cd= | 0.0058208
alpha (deg) | Cl | Cd | Cm | Cl/Cd
-20 | -0.634 | 0.1419 | -0.153 | -4.467
-19.5 | -0.604 | 0.14908 | -0.152 | -4.049
-19 | -0.573 | 0.13967 | -0.151 | -4.104
-18.5 | -0.544 | 0.12961 | -0.152 | -4.194
-18 | -0.513 | 0.13501 | -0.15 | -3.801
-17.5 | -0.483 | 0.12745 | -0.15 | -3.79
-17 | -0.454 | 0.11616 | -0.152 | -3.907
-16.5 | -0.423 | 0.12417 | -0.148 | -3.406
-16 | -0.393 | 0.1124 | -0.149 | -3.499
-15.5 | -0.365 | 0.10174 | -0.154 | -3.583
-15 | -0.333 | 0.10896 | -0.144 | -3.055
-14.5 | -0.304 | 0.09631 | -0.152 | -3.161
-14 | -0.274 | 0.09911 | -0.145 | -2.762
-13.5 | -0.245 | 0.0894 | -0.151 | -2.738
-13 | -0.216 | 0.08482 | -0.156 | -2.542
-12.5 | -0.186 | 0.08009 | -0.155 | -2.32
-12 | -0.155 | 0.08402 | -0.141 | -1.845
-11.5 | -0.127 | 0.0679 | -0.167 | -1.876
-11 | -0.098 | 0.0651 | -0.167 | -1.499
-10.5 | -0.1 | 0.05692 | -0.176 | -1.765
-10 | -0.063 | 0.04852 | -0.186 | -1.308
-9.5 | -0.015 | 0.04195 | -0.194 | -0.351
-9 | 0.04 | 0.03607 | -0.201 | 1.109
-8.5 | 0.099 | 0.03116 | -0.207 | 3.17
-8 | 0.16 | 0.02675 | -0.213 | 6
-7.5 | 0.225 | 0.02276 | -0.219 | 9.873
-7 | 0.291 | 0.01929 | -0.225 | 15.098
-6.5 | 0.36 | 0.01607 | -0.23 | 22.423
-6 | 0.432 | 0.01314 | -0.236 | 32.89
-5.5 | 0.509 | 0.01042 | -0.244 | 48.814
-5 | 0.62 | 0.00481 | -0.266 | 128.914
-4.5 | 0.693 | 0.00501 | -0.266 | 138.35
-4 | 0.765 | 0.00515 | -0.266 | 148.741
-3.5 | 0.838 | 0.00544 | -0.266 | 154.133
-3 | 0.914 | 0.00594 | -0.266 | 153.913
-2.5 | 0.986 | 0.00745 | -0.267 | 132.293
-2 | 1.057 | 0.0079 | -0.267 | 133.857
-1.5 | 1.129 | 0.00818 | -0.266 | 138.006
-1 | 1.2 | 0.00814 | -0.266 | 147.502
-0.5 | 1.259 | 0.00811 | -0.266 | 155.231
0 | 1.322 | 0.00922 | -0.266 | 143.341
0.5 | 1.389 | 0.00968 | -0.266 | 143.504
1 | 1.456 | 0.01013 | -0.265 | 143.749
1.5 | 1.522 | 0.01064 | -0.265 | 143.05
2 | 1.588 | 0.01119 | -0.265 | 141.884
2.5 | 1.652 | 0.0118 | -0.265 | 140.065
3 | 1.716 | 0.01244 | -0.264 | 137.923
3.5 | 1.779 | 0.01315 | -0.264 | 135.267
4 | 1.84 | 0.01392 | -0.264 | 132.179
4.5 | 1.901 | 0.01475 | -0.263 | 128.842
5 | 1.96 | 0.01551 | -0.263 | 126.369
5.5 | 2.018 | 0.01657 | -0.262 | 121.787
6 | 2.073 | 0.01775 | -0.262 | 116.776
6.5 | 2.126 | 0.01907 | -0.261 | 111.48
7 | 2.175 | 0.0206 | -0.26 | 105.588
7.5 | 2.22 | 0.02236 | -0.26 | 99.259
8 | 2.259 | 0.02441 | -0.259 | 92.537
8.5 | 2.29 | 0.02674 | -0.258 | 85.628
9 | 2.311 | 0.02947 | -0.257 | 78.429
9.5 | 2.321 | 0.0325 | -0.256 | 71.421
10 | 2.314 | 0.03571 | -0.255 | 64.804
10.5 | 2.283 | 0.03949 | -0.253 | 57.823
11 | 2.212 | 0.04404 | -0.252 | 50.234
11.5 | 2.062 | 0.04987 | -0.25 | 41.357
12 | 1.371 | 0.06156 | -0.247 | 22.275
12.5 | 1.398 | 0.06369 | -0.246 | 21.944
13 | 1.424 | 0.06548 | -0.245 | 21.747
13.5 | 1.452 | 0.06572 | -0.244 | 22.092
14 | 1.475 | 0.07003 | -0.243 | 21.065
14.5 | 1.498 | 0.07429 | -0.241 | 20.167

## 96. Re 7M Mach 0.50 (2)
BIGFOIL.COM POLAR EXPORT
Joukowsky 16.00% thick 8.00% camber
Joukowsky 16.00% thick 8.00% camber |  |  |  | Cl Max: | 2.113 | at alpha= | 12 | deg
XFOIL ncrit=9 |  |  |  | L/D Max: | 191.764 | at alpha= | 1.5 | deg
Re: | 7000000 |  |  | Cd Min: | 0.1548 | at alpha= | 17 | deg
Mach: | 0.5 |  |  | Cl=0 at alpha= | -8.3607 | deg
|  |  |  | @ Cl=0.1, Cd= | 0.0081625
|  |  |  | @ Cl=0.4, Cd= | 0.0067912
|  |  |  | @ Cl=0.6, Cd= | 0.0064047
alpha (deg) | Cl | Cd | Cm | Cl/Cd
-14.5 | 0.0177 | 0.09913 | -0.1849 | 0.17855
-14 | 0.0193 | 0.0918 | -0.1899 | 0.21024
-13.5 | 0.0221 | 0.08493 | -0.1947 | 0.26021
-13 | 0.0156 | 0.07734 | -0.2002 | 0.20171
-12.5 | 0.0143 | 0.07072 | -0.2048 | 0.20221
-12 | 0.0061 | 0.06373 | -0.2099 | 0.095716
-11.5 | -0.0051 | 0.05694 | -0.2148 | -0.089568
-11 | -0.037 | 0.04905 | -0.2207 | -0.75433
-10.5 | -0.0888 | 0.04069 | -0.2265 | -2.1824
-10 | -0.1636 | 0.03285 | -0.2301 | -4.9802
-9.5 | -0.2061 | 0.01363 | -0.2701 | -15.1211
-9 | -0.1138 | 0.01049 | -0.2762 | -10.8484
-8.5 | -0.0241 | 0.00919 | -0.2774 | -2.6224
-8 | 0.0624 | 0.00842 | -0.2775 | 7.4109
-7.5 | 0.1471 | 0.00784 | -0.2775 | 18.7628
-7 | 0.2299 | 0.00745 | -0.2774 | 30.8591
-6.5 | 0.311 | 0.0071 | -0.2774 | 43.8028
-6 | 0.3914 | 0.00681 | -0.2775 | 57.4743
-5.5 | 0.4693 | 0.00664 | -0.2774 | 70.6777
-5 | 0.5475 | 0.00646 | -0.2776 | 84.7523
-4.5 | 0.6234 | 0.00638 | -0.2777 | 97.7116
-4 | 0.6992 | 0.00629 | -0.2779 | 111.1606
-3.5 | 0.7737 | 0.00626 | -0.278 | 123.5942
-3 | 0.8468 | 0.00627 | -0.278 | 135.0558
-2.5 | 0.9204 | 0.00626 | -0.2782 | 147.0288
-2 | 0.9917 | 0.00633 | -0.2781 | 156.6667
-1.5 | 1.0626 | 0.00641 | -0.2779 | 165.7722
-1 | 1.1331 | 0.0065 | -0.2777 | 174.3231
-0.5 | 1.2007 | 0.00667 | -0.277 | 180.015
0 | 1.2681 | 0.00683 | -0.2762 | 185.6662
0.5 | 1.334 | 0.00701 | -0.2751 | 190.2996
1 | 1.3926 | 0.00727 | -0.2726 | 191.5543
1.5 | 1.4459 | 0.00754 | -0.269 | 191.7639
2 | 1.5021 | 0.00788 | -0.266 | 190.6218
2.5 | 1.5553 | 0.00833 | -0.2625 | 186.7107
3 | 1.6055 | 0.00892 | -0.2585 | 179.9888
3.5 | 1.6582 | 0.00951 | -0.2549 | 174.3638
4 | 1.7083 | 0.01024 | -0.2509 | 166.8262
4.5 | 1.7549 | 0.01116 | -0.2465 | 157.2491
5 | 1.7994 | 0.01227 | -0.2418 | 146.6504
5.5 | 1.841 | 0.0136 | -0.2368 | 135.3676
6 | 1.881 | 0.01513 | -0.2317 | 124.3225
6.5 | 1.9194 | 0.01688 | -0.2266 | 113.7085
7 | 1.9537 | 0.01898 | -0.2212 | 102.9347
7.5 | 1.9848 | 0.02144 | -0.2156 | 92.5746
8 | 2.0129 | 0.02428 | -0.2101 | 82.9036
8.5 | 2.0377 | 0.02753 | -0.2045 | 74.0174
9 | 2.0602 | 0.03118 | -0.1992 | 66.0744
9.5 | 2.0771 | 0.03549 | -0.1938 | 58.5263
10 | 2.0906 | 0.04033 | -0.1888 | 51.8373
10.5 | 2.0999 | 0.04579 | -0.184 | 45.8594
11.5 | 2.1107 | 0.05849 | -0.1763 | 36.0865
12 | 2.113 | 0.06557 | -0.1729 | 32.2251
12.5 | 2.1081 | 0.07372 | -0.1701 | 28.596
13.5 | 2.099 | 0.09089 | -0.1662 | 23.0938
14 | 2.0926 | 0.10009 | -0.1653 | 20.9072
14.5 | 2.0896 | 0.10912 | -0.1648 | 19.1496
15 | 2.0861 | 0.11827 | -0.165 | 17.6385
15.5 | 2.0852 | 0.12727 | -0.1656 | 16.3841
16 | 2.0838 | 0.13638 | -0.1668 | 15.2794
16.5 | 2.0817 | 0.14563 | -0.1687 | 14.2944
17 | 2.081 | 0.1548 | -0.171 | 13.4432

## 97. Re 8M Mach 0.00 (1)
BIGFOIL.COM POLAR EXPORT
Joukowsky 16.00% thick 8.00% camber
Joukowsky 16.00% thick 8.00% camber |  |  |  | Cl Max: | 2.466 | at alpha= | 16 | deg
JavaFoil+Calcfoil stall+Eppler ext transition |  |  |  | L/D Max: | 172.476 | at alpha= | 3 | deg
Re: | 8000000 |  |  | Cd Min: | 0.00406 | at alpha= | -7.5 | deg
Mach: | 0 |  |  | Cl=0 at alpha= | -9.3636 | deg
|  |  |  | @ Cl=0.1, Cd= | 0.0128
|  |  |  | @ Cl=0.4, Cd= | 0.0042652
|  |  |  | @ Cl=0.6, Cd= | 0.0047987
alpha (deg) | Cl | Cd | Cm | Cl/Cd
-20 | -0.746 | 0.12419 | -0.15 | -6.009
-19.5 | -0.733 | 0.11699 | -0.152 | -6.264
-19 | -0.717 | 0.11066 | -0.154 | -6.478
-18.5 | -0.699 | 0.1045 | -0.155 | -6.686
-18 | -0.678 | 0.09881 | -0.156 | -6.862
-17.5 | -0.655 | 0.09297 | -0.158 | -7.049
-17 | -0.63 | 0.08724 | -0.16 | -7.226
-16.5 | -0.603 | 0.08149 | -0.162 | -7.397
-16 | -0.573 | 0.07596 | -0.164 | -7.542
-15.5 | -0.541 | 0.07055 | -0.166 | -7.669
-15 | -0.507 | 0.06532 | -0.168 | -7.765
-14.5 | -0.471 | 0.06034 | -0.17 | -7.81
-14 | -0.433 | 0.05552 | -0.172 | -7.807
-13.5 | -0.394 | 0.05085 | -0.175 | -7.743
-13 | -0.352 | 0.04645 | -0.177 | -7.582
-12.5 | -0.309 | 0.0423 | -0.18 | -7.301
-12 | -0.264 | 0.03781 | -0.183 | -6.984
-11.5 | -0.217 | 0.0338 | -0.186 | -6.434
-11 | -0.169 | 0.03001 | -0.188 | -5.636
-10.5 | -0.119 | 0.0265 | -0.191 | -4.5
-10 | -0.068 | 0.02293 | -0.195 | -2.964
-9.5 | -0.015 | 0.01942 | -0.199 | -0.774
-9 | 0.04 | 0.01613 | -0.203 | 2.458
-8.5 | 0.096 | 0.013 | -0.207 | 7.413
-8 | 0.156 | 0.01 | -0.214 | 15.609
-7.5 | 0.228 | 0.00406 | -0.229 | 56.074
-7 | 0.29 | 0.00413 | -0.229 | 70.06
-6.5 | 0.352 | 0.00418 | -0.229 | 84.269
-6 | 0.414 | 0.00429 | -0.23 | 96.668
-5.5 | 0.477 | 0.0043 | -0.23 | 110.829
-5 | 0.54 | 0.00446 | -0.23 | 121.018
-4.5 | 0.602 | 0.00481 | -0.23 | 125.179
-4 | 0.665 | 0.00497 | -0.23 | 133.848
-3.5 | 0.727 | 0.00519 | -0.231 | 140.158
-3 | 0.792 | 0.00547 | -0.231 | 144.776
-2.5 | 0.854 | 0.00571 | -0.231 | 149.51
-2 | 0.916 | 0.00599 | -0.231 | 152.984
-1.5 | 0.978 | 0.00705 | -0.231 | 138.621
-1 | 1.039 | 0.00744 | -0.231 | 139.606
-0.5 | 1.094 | 0.00778 | -0.231 | 140.605
0 | 1.155 | 0.00819 | -0.231 | 141.071
0.5 | 1.215 | 0.00868 | -0.231 | 140.019
1 | 1.276 | 0.00918 | -0.231 | 138.928
1.5 | 1.334 | 0.00887 | -0.231 | 150.362
2 | 1.392 | 0.00885 | -0.231 | 157.256
2.5 | 1.451 | 0.00881 | -0.231 | 164.697
3 | 1.509 | 0.00875 | -0.231 | 172.476
3.5 | 1.566 | 0.01002 | -0.231 | 156.311
4 | 1.623 | 0.01043 | -0.23 | 155.582
4.5 | 1.679 | 0.01089 | -0.23 | 154.231
5 | 1.735 | 0.01135 | -0.23 | 152.877
5.5 | 1.79 | 0.01168 | -0.23 | 153.193
6 | 1.844 | 0.01224 | -0.229 | 150.695
6.5 | 1.897 | 0.01286 | -0.229 | 147.521
7 | 1.949 | 0.01352 | -0.229 | 144.126
7.5 | 1.999 | 0.01426 | -0.228 | 140.17
8 | 2.048 | 0.01508 | -0.228 | 135.813
8.5 | 2.095 | 0.01596 | -0.227 | 131.274
9 | 2.14 | 0.01691 | -0.227 | 126.528
9.5 | 2.182 | 0.01788 | -0.226 | 122.058
10 | 2.222 | 0.01893 | -0.226 | 117.39
10.5 | 2.26 | 0.01981 | -0.225 | 114.107
11 | 2.295 | 0.02096 | -0.225 | 109.494
11.5 | 2.327 | 0.02217 | -0.224 | 104.953
12 | 2.356 | 0.02341 | -0.223 | 100.674
12.5 | 2.382 | 0.02467 | -0.223 | 96.589
13 | 2.405 | 0.02595 | -0.222 | 92.678
13.5 | 2.424 | 0.02731 | -0.222 | 88.773
14 | 2.44 | 0.02876 | -0.221 | 84.864
14.5 | 2.453 | 0.03024 | -0.22 | 81.113
15 | 2.461 | 0.03183 | -0.219 | 77.307
15.5 | 2.465 | 0.03349 | -0.219 | 73.593
16 | 2.466 | 0.03522 | -0.218 | 70.003
16.5 | 2.463 | 0.0371 | -0.217 | 66.385
17 | 2.455 | 0.03911 | -0.216 | 62.759
17.5 | 2.443 | 0.04119 | -0.216 | 59.325
18 | 2.428 | 0.04341 | -0.215 | 55.94
18.5 | 2.41 | 0.04577 | -0.214 | 52.661
19 | 2.389 | 0.04832 | -0.213 | 49.435
19.5 | 2.363 | 0.05101 | -0.212 | 46.329
20 | 2.334 | 0.05381 | -0.211 | 43.38

## 98. Re 8M Mach 0.00 (2)
BIGFOIL.COM POLAR EXPORT
Joukowsky 16.00% thick 8.00% camber
Joukowsky 16.00% thick 8.00% camber |  |  |  | Cl Max: | 2.1828 | at alpha= | 19.5 | deg
XFOIL ncrit=9 |  |  |  | L/D Max: | 210.959 | at alpha= | 3.5 | deg
Re: | 8000000 |  |  | Cd Min: | 0.11955 | at alpha= | -20 | deg
Mach: | 0 |  |  | Cl=0 at alpha= | -9.0351 | deg
|  |  |  | @ Cl=0.1, Cd= | 0.0063569
|  |  |  | @ Cl=0.4, Cd= | 0.0056945
|  |  |  | @ Cl=0.6, Cd= | 0.0055153
alpha (deg) | Cl | Cd | Cm | Cl/Cd
-20 | -0.5014 | 0.11955 | -0.111 | -4.1941
-19.5 | -0.5087 | 0.10972 | -0.1191 | -4.6363
-19 | -0.5168 | 0.10035 | -0.1268 | -5.15
-18.5 | -0.5556 | 0.08614 | -0.1391 | -6.45
-18 | -0.5602 | 0.06357 | -0.1764 | -8.8123
-17.5 | -0.6533 | 0.04825 | -0.1874 | -13.5399
-17 | -0.8496 | 0.02897 | -0.195 | -29.3269
-16.5 | -0.8795 | 0.01531 | -0.2146 | -57.4461
-16 | -0.8275 | 0.01365 | -0.2175 | -60.6227
-15.5 | -0.7719 | 0.01262 | -0.2194 | -61.1648
-15 | -0.715 | 0.01186 | -0.2207 | -60.2867
-14.5 | -0.6572 | 0.01114 | -0.222 | -58.9946
-14 | -0.5987 | 0.01038 | -0.2234 | -57.6782
-13.5 | -0.5398 | 0.0098 | -0.2246 | -55.0816
-13 | -0.4801 | 0.00934 | -0.2256 | -51.4026
-12.5 | -0.4204 | 0.00889 | -0.2266 | -47.2891
-12 | -0.3599 | 0.00841 | -0.2277 | -42.7943
-11.5 | -0.2998 | 0.00808 | -0.2286 | -37.104
-11 | -0.239 | 0.00774 | -0.2295 | -30.8786
-10.5 | -0.1785 | 0.00741 | -0.2304 | -24.0891
-10 | -0.1176 | 0.00715 | -0.2313 | -16.4476
-9.5 | -0.0569 | 0.00689 | -0.2321 | -8.2583
-9 | 0.0043 | 0.00666 | -0.233 | 0.64565
-8.5 | 0.065 | 0.00646 | -0.2337 | 10.0619
-8 | 0.1261 | 0.00628 | -0.2345 | 20.0796
-7.5 | 0.1868 | 0.00612 | -0.2353 | 30.5229
-7 | 0.2479 | 0.00597 | -0.2361 | 41.5243
-6.5 | 0.3084 | 0.00586 | -0.2367 | 52.628
-6 | 0.3694 | 0.00573 | -0.2375 | 64.4677
-5.5 | 0.4298 | 0.00566 | -0.2381 | 75.9364
-5 | 0.4903 | 0.0056 | -0.2388 | 87.5536
-4.5 | 0.5507 | 0.00554 | -0.2394 | 99.4043
-4 | 0.6107 | 0.00551 | -0.24 | 110.8348
-3.5 | 0.671 | 0.00547 | -0.2406 | 122.6691
-3 | 0.7304 | 0.00549 | -0.2411 | 133.0419
-2.5 | 0.7903 | 0.00547 | -0.2416 | 144.479
-2 | 0.8496 | 0.0055 | -0.2421 | 154.4727
-1.5 | 0.9084 | 0.00556 | -0.2425 | 163.3813
-1 | 0.9675 | 0.0056 | -0.2429 | 172.7679
-0.5 | 1.0257 | 0.00569 | -0.2432 | 180.2636
0 | 1.0834 | 0.0058 | -0.2434 | 186.7931
0.5 | 1.1414 | 0.00588 | -0.2437 | 194.1156
1 | 1.1985 | 0.00602 | -0.2438 | 199.0864
1.5 | 1.2546 | 0.00619 | -0.2437 | 202.6817
2 | 1.3107 | 0.00636 | -0.2437 | 206.0849
2.5 | 1.3664 | 0.00653 | -0.2436 | 209.2496
3 | 1.4211 | 0.00674 | -0.2433 | 210.8457
3.5 | 1.4746 | 0.00699 | -0.2429 | 210.9585
4 | 1.5269 | 0.00728 | -0.2422 | 209.739
4.5 | 1.578 | 0.0076 | -0.2413 | 207.6316
5 | 1.6274 | 0.00796 | -0.2401 | 204.4472
5.5 | 1.675 | 0.00835 | -0.2386 | 200.5988
6 | 1.7195 | 0.00881 | -0.2366 | 195.1759
6.5 | 1.7542 | 0.0093 | -0.2325 | 188.6237
7 | 1.7853 | 0.00992 | -0.2279 | 179.9698
7.5 | 1.8159 | 0.01065 | -0.2235 | 170.507
8 | 1.8474 | 0.01142 | -0.2194 | 161.7688
8.5 | 1.8769 | 0.01235 | -0.2151 | 151.9757
9 | 1.9033 | 0.01349 | -0.2106 | 141.0897
9.5 | 1.9284 | 0.01478 | -0.2061 | 130.4736
10 | 1.9532 | 0.0162 | -0.2018 | 120.5679
10.5 | 1.9768 | 0.0175 | -0.1976 | 112.96
11 | 1.9963 | 0.01944 | -0.193 | 102.6903
11.5 | 2.0161 | 0.02151 | -0.1887 | 93.7285
12 | 2.0336 | 0.02389 | -0.1845 | 85.1235
12.5 | 2.0509 | 0.02644 | -0.1806 | 77.5681
13 | 2.0671 | 0.02925 | -0.1769 | 70.6701
13.5 | 2.0826 | 0.03228 | -0.1734 | 64.5167
14 | 2.097 | 0.03558 | -0.1701 | 58.9376
14.5 | 2.1114 | 0.03904 | -0.1672 | 54.083
15 | 2.1246 | 0.04278 | -0.1645 | 49.6634
15.5 | 2.1373 | 0.04672 | -0.162 | 45.747
16 | 2.1483 | 0.05097 | -0.1597 | 42.1483
16.5 | 2.1562 | 0.05574 | -0.1577 | 38.6832
17 | 2.1642 | 0.06065 | -0.1559 | 35.6834
17.5 | 2.1731 | 0.06555 | -0.1544 | 33.1518
18 | 2.176 | 0.07137 | -0.1531 | 30.489
18.5 | 2.1802 | 0.07712 | -0.1521 | 28.2702
19 | 2.1817 | 0.08337 | -0.1514 | 26.1689
19.5 | 2.1828 | 0.08976 | -0.151 | 24.3182
20 | 2.1807 | 0.09664 | -0.1509 | 22.5652

## 99. Re 8M Mach 0.10 (1)
BIGFOIL.COM POLAR EXPORT
Joukowsky 16.00% thick 8.00% camber
Joukowsky 16.00% thick 8.00% camber |  |  |  | Cl Max: | 2.458 | at alpha= | 15.5 | deg
JavaFoil+Calcfoil stall+Eppler ext transition |  |  |  | L/D Max: | 171.947 | at alpha= | 3 | deg
Re: | 8000000 |  |  | Cd Min: | 0.00406 | at alpha= | -7.5 | deg
Mach: | 0.1 |  |  | Cl=0 at alpha= | -9.3636 | deg
|  |  |  | @ Cl=0.1, Cd= | 0.013481
|  |  |  | @ Cl=0.4, Cd= | 0.0042616
|  |  |  | @ Cl=0.6, Cd= | 0.0047922
alpha (deg) | Cl | Cd | Cm | Cl/Cd
-20 | -0.728 | 0.12711 | -0.149 | -5.729
-19.5 | -0.717 | 0.11968 | -0.151 | -5.99
-19 | -0.703 | 0.11272 | -0.153 | -6.239
-18.5 | -0.687 | 0.1069 | -0.154 | -6.425
-18 | -0.668 | 0.101 | -0.156 | -6.614
-17.5 | -0.647 | 0.09507 | -0.157 | -6.806
-17 | -0.624 | 0.08888 | -0.159 | -7.018
-16.5 | -0.597 | 0.08331 | -0.161 | -7.168
-16 | -0.569 | 0.07762 | -0.163 | -7.325
-15.5 | -0.538 | 0.07186 | -0.166 | -7.483
-15 | -0.505 | 0.06657 | -0.168 | -7.581
-14.5 | -0.469 | 0.06148 | -0.17 | -7.636
-14 | -0.432 | 0.05684 | -0.172 | -7.601
-13.5 | -0.393 | 0.05189 | -0.175 | -7.574
-13 | -0.352 | 0.04763 | -0.177 | -7.383
-12.5 | -0.309 | 0.04316 | -0.18 | -7.153
-12 | -0.264 | 0.03887 | -0.182 | -6.792
-11.5 | -0.217 | 0.03477 | -0.185 | -6.254
-11 | -0.169 | 0.03073 | -0.189 | -5.509
-10.5 | -0.119 | 0.02718 | -0.192 | -4.393
-10 | -0.068 | 0.02355 | -0.195 | -2.89
-9.5 | -0.015 | 0.02015 | -0.199 | -0.747
-9 | 0.04 | 0.01684 | -0.203 | 2.357
-8.5 | 0.096 | 0.01369 | -0.207 | 7.044
-8 | 0.156 | 0.01056 | -0.213 | 14.763
-7.5 | 0.229 | 0.00406 | -0.23 | 56.28
-7 | 0.291 | 0.00414 | -0.23 | 70.319
-6.5 | 0.354 | 0.00418 | -0.231 | 84.501
-6 | 0.416 | 0.00429 | -0.231 | 96.985
-5.5 | 0.479 | 0.00431 | -0.231 | 111.261
-5 | 0.542 | 0.00447 | -0.231 | 121.421
-4.5 | 0.605 | 0.00482 | -0.231 | 125.562
-4 | 0.668 | 0.00497 | -0.232 | 134.286
-3.5 | 0.731 | 0.0052 | -0.232 | 140.56
-3 | 0.796 | 0.00548 | -0.232 | 145.127
-2.5 | 0.858 | 0.00573 | -0.232 | 149.88
-2 | 0.92 | 0.00679 | -0.232 | 135.542
-1.5 | 0.983 | 0.0071 | -0.232 | 138.404
-1 | 1.045 | 0.00744 | -0.232 | 140.333
-0.5 | 1.1 | 0.00782 | -0.232 | 140.634
0 | 1.161 | 0.00826 | -0.232 | 140.547
0.5 | 1.221 | 0.00873 | -0.233 | 139.877
1 | 1.282 | 0.00927 | -0.233 | 138.215
1.5 | 1.34 | 0.00896 | -0.232 | 149.545
2 | 1.399 | 0.00893 | -0.232 | 156.715
2.5 | 1.457 | 0.00888 | -0.232 | 164.153
3 | 1.516 | 0.00881 | -0.232 | 171.947
3.5 | 1.573 | 0.0101 | -0.232 | 155.815
4 | 1.63 | 0.01052 | -0.231 | 154.906
4.5 | 1.687 | 0.01098 | -0.231 | 153.614
5 | 1.743 | 0.01145 | -0.231 | 152.16
5.5 | 1.798 | 0.01179 | -0.231 | 152.46
6 | 1.852 | 0.01238 | -0.23 | 149.558
6.5 | 1.905 | 0.013 | -0.23 | 146.535
7 | 1.957 | 0.0137 | -0.23 | 142.881
7.5 | 2.008 | 0.01446 | -0.229 | 138.865
8 | 2.056 | 0.01528 | -0.229 | 134.546
8.5 | 2.103 | 0.01619 | -0.228 | 129.922
9 | 2.148 | 0.01716 | -0.228 | 125.182
9.5 | 2.19 | 0.01816 | -0.227 | 120.596
10 | 2.23 | 0.01924 | -0.227 | 115.852
10.5 | 2.267 | 0.02015 | -0.226 | 112.521
11 | 2.301 | 0.02135 | -0.226 | 107.804
11.5 | 2.333 | 0.02259 | -0.225 | 103.276
12 | 2.361 | 0.02385 | -0.224 | 99.014
12.5 | 2.386 | 0.02514 | -0.224 | 94.915
13 | 2.408 | 0.0265 | -0.223 | 90.875
13.5 | 2.426 | 0.02793 | -0.223 | 86.857
14 | 2.44 | 0.02941 | -0.222 | 82.964
14.5 | 2.45 | 0.03095 | -0.221 | 79.175
15 | 2.456 | 0.0326 | -0.22 | 75.342
15.5 | 2.458 | 0.03433 | -0.22 | 71.59
16 | 2.456 | 0.0362 | -0.219 | 67.831
16.5 | 2.45 | 0.03815 | -0.218 | 64.219
17 | 2.439 | 0.04022 | -0.217 | 60.638
17.5 | 2.424 | 0.04242 | -0.216 | 57.138
18 | 2.405 | 0.04478 | -0.215 | 53.713
18.5 | 2.383 | 0.0473 | -0.215 | 50.37
19 | 2.357 | 0.04994 | -0.214 | 47.202
19.5 | 2.327 | 0.05283 | -0.213 | 44.041
20 | 2.293 | 0.05597 | -0.212 | 40.972

## 100. Re 8M Mach 0.10 (2)
BIGFOIL.COM POLAR EXPORT
Joukowsky 16.00% thick 8.00% camber
Joukowsky 16.00% thick 8.00% camber |  |  |  | Cl Max: | 2.1748 | at alpha= | 19 | deg
XFOIL ncrit=9 |  |  |  | L/D Max: | 210.855 | at alpha= | 3 | deg
Re: | 8000000 |  |  | Cd Min: | 0.12482 | at alpha= | -20 | deg
Mach: | 0.1 |  |  | Cl=0 at alpha= | -9.0153 | deg
|  |  |  | @ Cl=0.1, Cd= | 0.0063911
|  |  |  | @ Cl=0.4, Cd= | 0.0057262
|  |  |  | @ Cl=0.6, Cd= | 0.0055346
alpha (deg) | Cl | Cd | Cm | Cl/Cd
-20 | -0.472 | 0.12482 | -0.1094 | -3.7814
-19.5 | -0.477 | 0.11524 | -0.1171 | -4.1392
-19 | -0.4812 | 0.10617 | -0.1246 | -4.5324
-18.5 | -0.4895 | 0.09649 | -0.1329 | -5.0731
-17.5 | -0.5605 | 0.05902 | -0.1813 | -9.4968
-17 | -0.6602 | 0.04386 | -0.1921 | -15.0524
-16.5 | -0.8509 | 0.02508 | -0.2008 | -33.9274
-16 | -0.8389 | 0.01478 | -0.2183 | -56.7591
-15.5 | -0.7839 | 0.01328 | -0.2209 | -59.0286
-15 | -0.7268 | 0.01232 | -0.2225 | -58.9935
-14.5 | -0.6681 | 0.01157 | -0.2237 | -57.7442
-14 | -0.609 | 0.01077 | -0.2251 | -56.546
-13.5 | -0.5491 | 0.01006 | -0.2263 | -54.5825
-13 | -0.4886 | 0.00953 | -0.2274 | -51.2697
-12.5 | -0.4281 | 0.00911 | -0.2282 | -46.9923
-12 | -0.3668 | 0.00857 | -0.2293 | -42.8005
-11.5 | -0.3058 | 0.00819 | -0.2302 | -37.3382
-11 | -0.2443 | 0.00787 | -0.231 | -31.0419
-10.5 | -0.183 | 0.0075 | -0.2319 | -24.4
-10 | -0.1213 | 0.00721 | -0.2328 | -16.8239
-9.5 | -0.06 | 0.00696 | -0.2336 | -8.6207
-9 | 0.0019 | 0.0067 | -0.2344 | 0.28358
-8.5 | 0.0632 | 0.00651 | -0.2351 | 9.7081
-8 | 0.1251 | 0.00631 | -0.2359 | 19.8257
-7.5 | 0.1863 | 0.00616 | -0.2366 | 30.2435
-7 | 0.248 | 0.006 | -0.2374 | 41.3333
-6.5 | 0.3091 | 0.00588 | -0.2381 | 52.568
-6 | 0.3706 | 0.00576 | -0.2388 | 64.3403
-5.5 | 0.4315 | 0.00569 | -0.2394 | 75.8348
-5 | 0.4924 | 0.00562 | -0.24 | 87.6157
-4.5 | 0.5534 | 0.00555 | -0.2407 | 99.7117
-4 | 0.6138 | 0.00553 | -0.2412 | 110.9946
-3.5 | 0.6746 | 0.00548 | -0.2419 | 123.1022
-3 | 0.7345 | 0.0055 | -0.2423 | 133.5455
-2.5 | 0.7947 | 0.00549 | -0.2429 | 144.7541
-2 | 0.8545 | 0.00552 | -0.2433 | 154.8007
-1.5 | 0.9136 | 0.00559 | -0.2437 | 163.4347
-1 | 0.9731 | 0.00562 | -0.2441 | 173.1495
-0.5 | 1.0318 | 0.00571 | -0.2444 | 180.7005
0 | 1.0898 | 0.00583 | -0.2446 | 186.9297
0.5 | 1.1482 | 0.00591 | -0.2448 | 194.2809
1 | 1.2057 | 0.00604 | -0.2449 | 199.6192
1.5 | 1.2623 | 0.00622 | -0.2449 | 202.9421
2 | 1.3185 | 0.0064 | -0.2448 | 206.0156
2.5 | 1.3746 | 0.00657 | -0.2447 | 209.2237
3 | 1.4296 | 0.00678 | -0.2444 | 210.8555
3.5 | 1.4834 | 0.00704 | -0.2438 | 210.7102
4 | 1.5359 | 0.00733 | -0.2431 | 209.5362
4.5 | 1.5871 | 0.00765 | -0.2421 | 207.4641
5 | 1.6365 | 0.00802 | -0.2408 | 204.0524
5.5 | 1.6839 | 0.00842 | -0.2392 | 199.9881
6 | 1.7275 | 0.00888 | -0.2368 | 194.5383
6.5 | 1.7594 | 0.00939 | -0.2321 | 187.3695
7 | 1.7915 | 0.01003 | -0.2276 | 178.6142
7.5 | 1.8219 | 0.01081 | -0.2231 | 168.5384
8 | 1.853 | 0.01164 | -0.2188 | 159.1924
8.5 | 1.8822 | 0.01262 | -0.2145 | 149.1442
9 | 1.9082 | 0.01383 | -0.2098 | 137.9754
9.5 | 1.9335 | 0.01518 | -0.2053 | 127.3715
10 | 1.9576 | 0.01671 | -0.2009 | 117.1514
10.5 | 1.9824 | 0.01803 | -0.1968 | 109.9501
11 | 2.002 | 0.02006 | -0.1923 | 99.8006
11.5 | 2.0214 | 0.02224 | -0.188 | 90.8903
12 | 2.0389 | 0.02472 | -0.1837 | 82.4798
12.5 | 2.0557 | 0.02742 | -0.1798 | 74.9708
13 | 2.0718 | 0.03035 | -0.176 | 68.2636
13.5 | 2.0868 | 0.03355 | -0.1726 | 62.1997
14 | 2.1009 | 0.03701 | -0.1693 | 56.7657
14.5 | 2.1141 | 0.0407 | -0.1663 | 51.9435
15 | 2.1267 | 0.04465 | -0.1636 | 47.6305
15.5 | 2.138 | 0.04887 | -0.1612 | 43.7487
16 | 2.1483 | 0.05337 | -0.159 | 40.253
16.5 | 2.1556 | 0.05836 | -0.1569 | 36.9363
17 | 2.1614 | 0.06369 | -0.1552 | 33.9363
17.5 | 2.1685 | 0.06902 | -0.1538 | 31.4184
18 | 2.1713 | 0.07501 | -0.1526 | 28.9468
18.5 | 2.1734 | 0.08123 | -0.1518 | 26.7561
19 | 2.1748 | 0.08765 | -0.1512 | 24.8123
19.5 | 2.1739 | 0.09447 | -0.151 | 23.0115
20 | 2.1728 | 0.10138 | -0.1511 | 21.4322

## 101. Re 8M Mach 0.25 (1)
BIGFOIL.COM POLAR EXPORT
Joukowsky 16.00% thick 8.00% camber
Joukowsky 16.00% thick 8.00% camber |  |  |  | Cl Max: | 2.42 | at alpha= | 14 | deg
JavaFoil+Calcfoil stall+Eppler ext transition |  |  |  | L/D Max: | 161.452 | at alpha= | 1.5 | deg
Re: | 8000000 |  |  | Cd Min: | 0.00417 | at alpha= | -7 | deg
Mach: | 0.25 |  |  | Cl=0 at alpha= | -9.3636 | deg
|  |  |  | @ Cl=0.1, Cd= | 0.016749
|  |  |  | @ Cl=0.4, Cd= | 0.0043005
|  |  |  | @ Cl=0.6, Cd= | 0.0046157
alpha (deg) | Cl | Cd | Cm | Cl/Cd
-20 | -0.571 | 0.14705 | -0.143 | -3.884
-19.5 | -0.58 | 0.1376 | -0.145 | -4.218
-19 | -0.585 | 0.13029 | -0.147 | -4.492
-18.5 | -0.587 | 0.12208 | -0.149 | -4.804
-18 | -0.584 | 0.1136 | -0.152 | -5.143
-17.5 | -0.577 | 0.10664 | -0.154 | -5.415
-17 | -0.567 | 0.10026 | -0.156 | -5.651
-16.5 | -0.551 | 0.09384 | -0.158 | -5.868
-16 | -0.532 | 0.08693 | -0.161 | -6.115
-15.5 | -0.508 | 0.0813 | -0.162 | -6.254
-15 | -0.482 | 0.07509 | -0.165 | -6.424
-14.5 | -0.453 | 0.06931 | -0.168 | -6.534
-14 | -0.42 | 0.06363 | -0.171 | -6.609
-13.5 | -0.385 | 0.05842 | -0.173 | -6.59
-13 | -0.347 | 0.05344 | -0.176 | -6.488
-12.5 | -0.306 | 0.04847 | -0.179 | -6.313
-12 | -0.263 | 0.0438 | -0.182 | -6.001
-11.5 | -0.217 | 0.03961 | -0.185 | -5.484
-11 | -0.17 | 0.03515 | -0.189 | -4.824
-10.5 | -0.12 | 0.03108 | -0.192 | -3.858
-10 | -0.068 | 0.02744 | -0.195 | -2.494
-9.5 | -0.015 | 0.02383 | -0.199 | -0.636
-9 | 0.04 | 0.02018 | -0.203 | 1.981
-8.5 | 0.097 | 0.01691 | -0.207 | 5.738
-8 | 0.156 | 0.01375 | -0.212 | 11.374
-7.5 | 0.219 | 0.01067 | -0.218 | 20.485
-7 | 0.298 | 0.00417 | -0.237 | 71.51
-6.5 | 0.363 | 0.00426 | -0.237 | 85.168
-6 | 0.427 | 0.00433 | -0.237 | 98.703
-5.5 | 0.492 | 0.00446 | -0.237 | 110.353
-5 | 0.557 | 0.00449 | -0.238 | 123.909
-4.5 | 0.622 | 0.00468 | -0.238 | 132.684
-4 | 0.686 | 0.00502 | -0.238 | 136.65
-3.5 | 0.751 | 0.00526 | -0.238 | 142.739
-3 | 0.818 | 0.00552 | -0.238 | 148.244
-2.5 | 0.882 | 0.00584 | -0.238 | 151.035
-2 | 0.946 | 0.00695 | -0.239 | 136.079
-1.5 | 1.01 | 0.00727 | -0.239 | 138.81
-1 | 1.073 | 0.00767 | -0.239 | 140.005
-0.5 | 1.13 | 0.00811 | -0.239 | 139.312
0 | 1.192 | 0.00857 | -0.239 | 139.158
0.5 | 1.254 | 0.00909 | -0.239 | 137.947
1 | 1.314 | 0.00892 | -0.239 | 147.296
1.5 | 1.375 | 0.00851 | -0.238 | 161.452
2 | 1.435 | 0.00889 | -0.238 | 161.318
2.5 | 1.495 | 0.00968 | -0.238 | 154.412
3 | 1.554 | 0.01011 | -0.238 | 153.699
3.5 | 1.613 | 0.01056 | -0.238 | 152.711
4 | 1.671 | 0.01103 | -0.238 | 151.465
4.5 | 1.728 | 0.01155 | -0.237 | 149.661
5 | 1.785 | 0.01209 | -0.237 | 147.637
5.5 | 1.841 | 0.01249 | -0.237 | 147.416
6 | 1.896 | 0.01313 | -0.236 | 144.365
6.5 | 1.95 | 0.01386 | -0.236 | 140.675
7 | 2.002 | 0.01464 | -0.236 | 136.715
7.5 | 2.053 | 0.01552 | -0.235 | 132.266
8 | 2.101 | 0.01647 | -0.235 | 127.595
8.5 | 2.147 | 0.01751 | -0.234 | 122.569
9 | 2.19 | 0.01867 | -0.234 | 117.305
9.5 | 2.23 | 0.01984 | -0.233 | 112.42
10 | 2.268 | 0.02113 | -0.232 | 107.327
10.5 | 2.302 | 0.02221 | -0.232 | 103.63
11 | 2.332 | 0.02366 | -0.231 | 98.556
11.5 | 2.359 | 0.0251 | -0.23 | 93.977
12 | 2.381 | 0.02663 | -0.23 | 89.398
12.5 | 2.399 | 0.02824 | -0.229 | 84.934
13 | 2.411 | 0.02986 | -0.228 | 80.748
13.5 | 2.418 | 0.03166 | -0.228 | 76.38
14 | 2.42 | 0.03348 | -0.227 | 72.288
14.5 | 2.417 | 0.03549 | -0.226 | 68.092
15 | 2.406 | 0.03758 | -0.225 | 64.019
15.5 | 2.389 | 0.03984 | -0.224 | 59.956
16 | 2.366 | 0.04231 | -0.223 | 55.92
16.5 | 2.338 | 0.04496 | -0.222 | 51.99
17 | 2.3 | 0.0478 | -0.221 | 48.113
17.5 | 2.256 | 0.05088 | -0.22 | 44.341
18 | 2.207 | 0.0543 | -0.219 | 40.635
18.5 | 2.151 | 0.0579 | -0.218 | 37.152
19 | 2.09 | 0.06196 | -0.217 | 33.729

## 102. Re 8M Mach 0.25 (2)
BIGFOIL.COM POLAR EXPORT
Joukowsky 16.00% thick 8.00% camber
Joukowsky 16.00% thick 8.00% camber |  |  |  | Cl Max: | 2.1484 | at alpha= | 17 | deg
XFOIL ncrit=9 |  |  |  | L/D Max: | 209.959 | at alpha= | 3.5 | deg
Re: | 8000000 |  |  | Cd Min: | 0.13681 | at alpha= | -19.5 | deg
Mach: | 0.25 |  |  | Cl=0 at alpha= | -8.9052 | deg
|  |  |  | @ Cl=0.1, Cd= | 0.0066142
|  |  |  | @ Cl=0.4, Cd= | 0.0058824
|  |  |  | @ Cl=0.6, Cd= | 0.0056399
alpha (deg) | Cl | Cd | Cm | Cl/Cd
-19.5 | -0.3509 | 0.13681 | -0.113 | -2.5649
-19 | -0.3536 | 0.12724 | -0.1203 | -2.779
-18.5 | -0.3506 | 0.11808 | -0.1283 | -2.9692
-18 | -0.3011 | 0.10556 | -0.1504 | -2.8524
-17.5 | -0.2978 | 0.09728 | -0.158 | -3.0613
-17 | -0.3289 | 0.08559 | -0.1674 | -3.8427
-16.5 | -0.3534 | 0.07563 | -0.1755 | -4.6727
-16 | -0.3929 | 0.06479 | -0.1843 | -6.0642
-15.5 | -0.4618 | 0.05211 | -0.1944 | -8.862
-15 | -0.562 | 0.03876 | -0.2037 | -14.4995
-14.5 | -0.7226 | 0.01934 | -0.2218 | -37.363
-14 | -0.6679 | 0.01355 | -0.2333 | -49.2915
-13.5 | -0.604 | 0.01224 | -0.2352 | -49.3464
-13 | -0.5392 | 0.01122 | -0.2365 | -48.057
-12.5 | -0.4736 | 0.01028 | -0.2377 | -46.07
-12 | -0.4077 | 0.00962 | -0.2385 | -42.3805
-11.5 | -0.3417 | 0.00909 | -0.2391 | -37.5908
-11 | -0.2755 | 0.0085 | -0.2399 | -32.4118
-10.5 | -0.2096 | 0.00809 | -0.2405 | -25.9085
-10 | -0.1436 | 0.00768 | -0.2412 | -18.6979
-9.5 | -0.0779 | 0.00734 | -0.2418 | -10.6131
-9 | -0.0124 | 0.00706 | -0.2423 | -1.7564
-8.5 | 0.053 | 0.00678 | -0.243 | 7.8171
-8 | 0.1182 | 0.00655 | -0.2436 | 18.0458
-7.5 | 0.1831 | 0.00636 | -0.2442 | 28.7893
-7 | 0.2478 | 0.00618 | -0.2448 | 40.0971
-6.5 | 0.3124 | 0.00603 | -0.2454 | 51.8076
-6 | 0.3764 | 0.00593 | -0.2459 | 63.4739
-5.5 | 0.4408 | 0.0058 | -0.2466 | 76
-5 | 0.5042 | 0.00574 | -0.2471 | 87.8397
-4.5 | 0.5681 | 0.00565 | -0.2477 | 100.5487
-4 | 0.631 | 0.00563 | -0.2482 | 112.0782
-3.5 | 0.6942 | 0.0056 | -0.2487 | 123.9643
-3 | 0.7569 | 0.00559 | -0.2492 | 135.4025
-2.5 | 0.8189 | 0.00563 | -0.2496 | 145.4529
-2 | 0.8814 | 0.00563 | -0.2501 | 156.5542
-1.5 | 0.9428 | 0.0057 | -0.2504 | 165.4035
-1 | 1.004 | 0.00577 | -0.2507 | 174.0035
-0.5 | 1.0654 | 0.00583 | -0.251 | 182.7444
0 | 1.1256 | 0.00595 | -0.2511 | 189.1765
0.5 | 1.1853 | 0.00609 | -0.2512 | 194.6305
1 | 1.2453 | 0.0062 | -0.2513 | 200.8548
1.5 | 1.3041 | 0.00637 | -0.2511 | 204.7253
2 | 1.3617 | 0.00659 | -0.2508 | 206.6313
2.5 | 1.4188 | 0.00681 | -0.2503 | 208.3407
3 | 1.4754 | 0.00703 | -0.2497 | 209.872
3.5 | 1.5306 | 0.00729 | -0.2489 | 209.9588
4 | 1.5839 | 0.00761 | -0.2477 | 208.134
4.5 | 1.6349 | 0.00797 | -0.246 | 205.1317
5 | 1.6827 | 0.00836 | -0.2438 | 201.2799
5.5 | 1.7195 | 0.0088 | -0.2393 | 195.3977
6 | 1.7566 | 0.00935 | -0.2351 | 187.8717
6.5 | 1.7922 | 0.01002 | -0.2307 | 178.8623
7 | 1.8258 | 0.01084 | -0.2262 | 168.4317
7.5 | 1.8561 | 0.01185 | -0.2213 | 156.6329
8 | 1.8854 | 0.01301 | -0.2164 | 144.9193
8.5 | 1.9145 | 0.01429 | -0.2118 | 133.9748
9 | 1.9412 | 0.0158 | -0.207 | 122.8608
9.5 | 1.9653 | 0.01757 | -0.2021 | 111.8554
10 | 1.9857 | 0.01971 | -0.1971 | 100.7458
10.5 | 2.0076 | 0.02166 | -0.1927 | 92.687
11 | 2.0278 | 0.02418 | -0.1882 | 83.8627
11.5 | 2.0437 | 0.02718 | -0.1836 | 75.1913
12 | 2.0576 | 0.03056 | -0.1792 | 67.3298
12.5 | 2.0714 | 0.03417 | -0.1752 | 60.6204
13 | 2.0848 | 0.03804 | -0.1716 | 54.8055
13.5 | 2.0977 | 0.04217 | -0.1683 | 49.7439
14 | 2.109 | 0.04665 | -0.1652 | 45.209
14.5 | 2.1188 | 0.05148 | -0.1624 | 41.1577
15 | 2.1268 | 0.05671 | -0.16 | 37.5031
15.5 | 2.1348 | 0.06214 | -0.1578 | 34.3547
16 | 2.1415 | 0.06788 | -0.156 | 31.5483
16.5 | 2.1461 | 0.07406 | -0.1545 | 28.9779
17 | 2.1484 | 0.08067 | -0.1533 | 26.632
17.5 | 2.1473 | 0.08788 | -0.1525 | 24.4345
18 | 2.1476 | 0.09502 | -0.1521 | 22.6016
18.5 | 2.1438 | 0.10284 | -0.1521 | 20.846
19 | 2.1432 | 0.11022 | -0.1524 | 19.4447
19.5 | 2.1391 | 0.1181 | -0.1532 | 18.1126
20 | 2.1368 | 0.12572 | -0.1543 | 16.9965

## 103. Re 8M Mach 0.50 (1)
BIGFOIL.COM POLAR EXPORT
Joukowsky 16.00% thick 8.00% camber
Joukowsky 16.00% thick 8.00% camber |  |  |  | Cl Max: | 2.322 | at alpha= | 9.5 | deg
JavaFoil+Calcfoil stall+Eppler ext transition |  |  |  | L/D Max: | 155.882 | at alpha= | -0.5 | deg
Re: | 8000000 |  |  | Cd Min: | 0.00482 | at alpha= | -5 | deg
Mach: | 0.5 |  |  | Cl=0 at alpha= | -9.3636 | deg
|  |  |  | @ Cl=0.1, Cd= | 0.030707
|  |  |  | @ Cl=0.4, Cd= | 0.014035
|  |  |  | @ Cl=0.6, Cd= | 0.0058036
alpha (deg) | Cl | Cd | Cm | Cl/Cd
-20 | -0.635 | 0.1406 | -0.154 | -4.513
-19.5 | -0.604 | 0.14685 | -0.152 | -4.111
-19 | -0.574 | 0.13813 | -0.152 | -4.152
-18.5 | -0.544 | 0.12854 | -0.153 | -4.232
-18 | -0.513 | 0.13511 | -0.151 | -3.8
-17.5 | -0.483 | 0.12394 | -0.15 | -3.899
-17 | -0.455 | 0.11399 | -0.155 | -3.987
-16.5 | -0.423 | 0.12215 | -0.149 | -3.464
-16 | -0.394 | 0.11002 | -0.15 | -3.578
-15.5 | -0.365 | 0.0996 | -0.157 | -3.668
-15 | -0.333 | 0.10785 | -0.145 | -3.088
-14.5 | -0.305 | 0.09421 | -0.155 | -3.238
-14 | -0.274 | 0.0977 | -0.147 | -2.804
-13.5 | -0.245 | 0.08719 | -0.155 | -2.813
-13 | -0.216 | 0.08343 | -0.158 | -2.588
-12.5 | -0.186 | 0.07848 | -0.158 | -2.372
-12 | -0.155 | 0.08255 | -0.144 | -1.88
-11.5 | -0.128 | 0.06676 | -0.168 | -1.911
-11 | -0.098 | 0.06419 | -0.169 | -1.522
-10.5 | -0.1 | 0.05656 | -0.177 | -1.776
-10 | -0.064 | 0.04797 | -0.187 | -1.324
-9.5 | -0.015 | 0.04135 | -0.195 | -0.357
-9 | 0.04 | 0.03549 | -0.202 | 1.129
-8.5 | 0.099 | 0.03078 | -0.208 | 3.212
-8 | 0.161 | 0.02627 | -0.214 | 6.118
-7.5 | 0.225 | 0.02233 | -0.22 | 10.079
-7 | 0.292 | 0.01877 | -0.225 | 15.554
-6.5 | 0.361 | 0.0156 | -0.231 | 23.159
-6 | 0.433 | 0.01271 | -0.237 | 34.099
-5.5 | 0.51 | 0.01023 | -0.245 | 49.892
-5 | 0.62 | 0.00482 | -0.266 | 128.611
-4.5 | 0.693 | 0.00502 | -0.266 | 138.088
-4 | 0.765 | 0.00513 | -0.266 | 149.164
-3.5 | 0.838 | 0.00542 | -0.266 | 154.694
-3 | 0.914 | 0.00592 | -0.266 | 154.549
-2.5 | 0.986 | 0.00741 | -0.267 | 133.059
-2 | 1.057 | 0.00785 | -0.267 | 134.706
-1.5 | 1.129 | 0.00841 | -0.267 | 134.154
-1 | 1.2 | 0.00809 | -0.266 | 148.352
-0.5 | 1.259 | 0.00808 | -0.266 | 155.882
0 | 1.322 | 0.0092 | -0.266 | 143.757
0.5 | 1.39 | 0.00965 | -0.266 | 144.056
1 | 1.457 | 0.0101 | -0.266 | 144.278
1.5 | 1.523 | 0.0106 | -0.265 | 143.636
2 | 1.588 | 0.01115 | -0.265 | 142.401
2.5 | 1.653 | 0.01175 | -0.265 | 140.606
3 | 1.716 | 0.01241 | -0.264 | 138.321
3.5 | 1.779 | 0.01312 | -0.264 | 135.623
4 | 1.841 | 0.01389 | -0.264 | 132.589
4.5 | 1.902 | 0.01471 | -0.263 | 129.248
5 | 1.961 | 0.01548 | -0.263 | 126.688
5.5 | 2.018 | 0.01653 | -0.262 | 122.095
6 | 2.074 | 0.0177 | -0.262 | 117.147
6.5 | 2.127 | 0.01901 | -0.261 | 111.878
7 | 2.176 | 0.02054 | -0.261 | 105.93
7.5 | 2.221 | 0.02229 | -0.26 | 99.637
8 | 2.26 | 0.0243 | -0.259 | 93.006
8.5 | 2.291 | 0.02656 | -0.258 | 86.252
9 | 2.313 | 0.02919 | -0.257 | 79.229
9.5 | 2.322 | 0.03209 | -0.256 | 72.366
10 | 2.316 | 0.03533 | -0.255 | 65.539
10.5 | 2.285 | 0.03879 | -0.254 | 58.91
11 | 2.214 | 0.0432 | -0.252 | 51.257
11.5 | 2.064 | 0.04884 | -0.25 | 42.268
12 | 1.373 | 0.05997 | -0.247 | 22.893
12.5 | 1.4 | 0.06196 | -0.246 | 22.59
13 | 1.426 | 0.06395 | -0.245 | 22.297
13.5 | 1.454 | 0.06395 | -0.245 | 22.743
14 | 1.478 | 0.068 | -0.243 | 21.733
14.5 | 1.501 | 0.07197 | -0.242 | 20.856

## 104. Re 8M Mach 0.50 (2)
BIGFOIL.COM POLAR EXPORT
Joukowsky 16.00% thick 8.00% camber
Joukowsky 16.00% thick 8.00% camber |  |  |  | Cl Max: | 2.1196 | at alpha= | 12 | deg
XFOIL ncrit=9 |  |  |  | L/D Max: | 197.493 | at alpha= | 1 | deg
Re: | 8000000 |  |  | Cd Min: | 0.15264 | at alpha= | 17 | deg
Mach: | 0.5 |  |  | Cl=0 at alpha= | -8.3721 | deg
|  |  |  | @ Cl=0.1, Cd= | 0.0079117
|  |  |  | @ Cl=0.4, Cd= | 0.0066362
|  |  |  | @ Cl=0.6, Cd= | 0.0062645
alpha (deg) | Cl | Cd | Cm | Cl/Cd
-15 | 0.0037 | 0.10489 | -0.1815 | 0.035275
-14.5 | 0.0063 | 0.09749 | -0.1865 | 0.064622
-14 | 0.0094 | 0.09039 | -0.1914 | 0.10399
-13.5 | 0.0122 | 0.08353 | -0.1963 | 0.14606
-13 | 0.0064 | 0.07613 | -0.2017 | 0.084067
-12.5 | -0.0001 | 0.06901 | -0.2069 | -0.0014491
-11.5 | -0.0272 | 0.05483 | -0.2175 | -0.49608
-11 | -0.0598 | 0.04712 | -0.2232 | -1.2691
-10.5 | -0.1176 | 0.03883 | -0.2286 | -3.0286
-10 | -0.2041 | 0.0294 | -0.2364 | -6.9422
-9.5 | -0.2029 | 0.01197 | -0.275 | -16.9507
-9 | -0.1102 | 0.00987 | -0.278 | -11.1651
-8 | 0.0653 | 0.00811 | -0.2784 | 8.0518
-7.5 | 0.1493 | 0.00763 | -0.2781 | 19.5675
-7 | 0.2325 | 0.00722 | -0.2781 | 32.2022
-6.5 | 0.3136 | 0.0069 | -0.278 | 45.4493
-6 | 0.3936 | 0.00665 | -0.278 | 59.188
-5.5 | 0.4722 | 0.00648 | -0.278 | 72.8704
-5 | 0.5493 | 0.00635 | -0.278 | 86.5039
-4.5 | 0.6264 | 0.00622 | -0.2783 | 100.7074
-4 | 0.7013 | 0.00618 | -0.2783 | 113.479
-3.5 | 0.7765 | 0.00612 | -0.2786 | 126.8791
-3 | 0.8502 | 0.00612 | -0.2787 | 138.9216
-2.5 | 0.9227 | 0.00616 | -0.2787 | 149.789
-2 | 0.9955 | 0.00619 | -0.2788 | 160.8239
-1.5 | 1.0659 | 0.0063 | -0.2786 | 169.1905
-1 | 1.1361 | 0.0064 | -0.2783 | 177.5156
-0.5 | 1.2057 | 0.00652 | -0.278 | 184.9233
0 | 1.2722 | 0.00671 | -0.277 | 189.5976
0.5 | 1.338 | 0.0069 | -0.2759 | 193.913
1 | 1.4022 | 0.0071 | -0.2744 | 197.493
1.5 | 1.4537 | 0.00738 | -0.2705 | 196.9783
2 | 1.5068 | 0.00776 | -0.2669 | 194.1753
2.5 | 1.5631 | 0.00814 | -0.2638 | 192.027
3 | 1.6153 | 0.00866 | -0.2601 | 186.5242
3.5 | 1.6645 | 0.00931 | -0.2559 | 178.7863
4.5 | 1.7606 | 0.01095 | -0.2474 | 160.7854
5 | 1.8081 | 0.01194 | -0.243 | 151.4322
5.5 | 1.8517 | 0.01316 | -0.2382 | 140.7067
6 | 1.8925 | 0.01463 | -0.2332 | 129.3575
6.5 | 1.9297 | 0.01639 | -0.2278 | 117.7364
7 | 1.9644 | 0.01843 | -0.2223 | 106.5871
7.5 | 1.9952 | 0.02087 | -0.2167 | 95.6013
8 | 2.0231 | 0.02368 | -0.211 | 85.435
8.5 | 2.0474 | 0.02692 | -0.2053 | 76.055
9 | 2.068 | 0.03066 | -0.1998 | 67.4494
9.5 | 2.0816 | 0.03514 | -0.1941 | 59.2373
10.5 | 2.1068 | 0.04522 | -0.1843 | 46.59
11 | 2.1156 | 0.05107 | -0.18 | 41.4255
11.5 | 2.1176 | 0.05795 | -0.1763 | 36.5418
12 | 2.1196 | 0.06503 | -0.1732 | 32.5942
12.5 | 2.1178 | 0.07284 | -0.1703 | 29.0747
13 | 2.1154 | 0.08104 | -0.1679 | 26.1032
13.5 | 2.1136 | 0.08945 | -0.1662 | 23.6288
14 | 2.108 | 0.0985 | -0.1651 | 21.401
14.5 | 2.1015 | 0.10791 | -0.1646 | 19.4746
15 | 2.0981 | 0.11706 | -0.1647 | 17.9233
15.5 | 2.0974 | 0.12602 | -0.1652 | 16.6434
16 | 2.0977 | 0.13492 | -0.1662 | 15.5477
16.5 | 2.0986 | 0.14378 | -0.1677 | 14.5959
17 | 2.1001 | 0.15264 | -0.1697 | 13.7585

## 105. Re 10M Mach 0.00 (1)
BIGFOIL.COM POLAR EXPORT
Joukowsky 16.00% thick 8.00% camber
Joukowsky 16.00% thick 8.00% camber |  |  |  | Cl Max: | 2.469 | at alpha= | 16 | deg
JavaFoil+Calcfoil stall+Eppler ext transition |  |  |  | L/D Max: | 172.532 | at alpha= | 3.5 | deg
Re: | 10000000 |  |  | Cd Min: | 0.00401 | at alpha= | -7.5 | deg
Mach: | 0 |  |  | Cl=0 at alpha= | -9.3636 | deg
|  |  |  | @ Cl=0.1, Cd= | 0.011675
|  |  |  | @ Cl=0.4, Cd= | 0.0042252
|  |  |  | @ Cl=0.6, Cd= | 0.0047687
alpha (deg) | Cl | Cd | Cm | Cl/Cd
-20 | -0.747 | 0.12252 | -0.151 | -6.098
-19.5 | -0.733 | 0.11598 | -0.153 | -6.322
-19 | -0.718 | 0.10861 | -0.155 | -6.61
-18.5 | -0.699 | 0.10293 | -0.156 | -6.796
-18 | -0.679 | 0.09718 | -0.157 | -6.987
-17.5 | -0.656 | 0.09139 | -0.159 | -7.181
-17 | -0.631 | 0.08571 | -0.161 | -7.366
-16.5 | -0.604 | 0.07996 | -0.163 | -7.55
-16 | -0.574 | 0.07448 | -0.165 | -7.705
-15.5 | -0.542 | 0.06907 | -0.167 | -7.847
-15 | -0.508 | 0.0641 | -0.169 | -7.925
-14.5 | -0.472 | 0.05911 | -0.171 | -7.987
-14 | -0.434 | 0.05408 | -0.174 | -8.032
-13.5 | -0.395 | 0.04949 | -0.176 | -7.975
-13 | -0.353 | 0.0453 | -0.178 | -7.79
-12.5 | -0.31 | 0.04095 | -0.181 | -7.563
-12 | -0.265 | 0.03665 | -0.184 | -7.223
-11.5 | -0.218 | 0.03268 | -0.187 | -6.672
-11 | -0.17 | 0.02873 | -0.19 | -5.907
-10.5 | -0.12 | 0.02521 | -0.193 | -4.748
-10 | -0.068 | 0.02183 | -0.196 | -3.125
-9.5 | -0.015 | 0.01845 | -0.2 | -0.818
-9 | 0.04 | 0.01501 | -0.204 | 2.655
-8.5 | 0.097 | 0.01181 | -0.209 | 8.208
-8 | 0.158 | 0.00907 | -0.217 | 17.416
-7.5 | 0.228 | 0.00401 | -0.229 | 56.704
-7 | 0.29 | 0.00409 | -0.229 | 70.793
-6.5 | 0.352 | 0.00414 | -0.229 | 84.924
-6 | 0.414 | 0.00425 | -0.23 | 97.503
-5.5 | 0.477 | 0.00427 | -0.23 | 111.689
-5 | 0.54 | 0.00443 | -0.23 | 121.709
-4.5 | 0.602 | 0.00478 | -0.23 | 126.048
-4 | 0.665 | 0.00494 | -0.23 | 134.562
-3.5 | 0.727 | 0.00517 | -0.231 | 140.698
-3 | 0.792 | 0.00545 | -0.231 | 145.372
-2.5 | 0.854 | 0.00569 | -0.231 | 150.113
-2 | 0.916 | 0.00598 | -0.231 | 153.213
-1.5 | 0.978 | 0.00705 | -0.231 | 138.742
-1 | 1.039 | 0.00741 | -0.231 | 140.32
-0.5 | 1.094 | 0.00775 | -0.231 | 141.25
0 | 1.155 | 0.00816 | -0.231 | 141.632
0.5 | 1.215 | 0.00864 | -0.231 | 140.66
1 | 1.276 | 0.00913 | -0.231 | 139.762
1.5 | 1.335 | 0.00956 | -0.231 | 139.685
2 | 1.393 | 0.00881 | -0.231 | 158.13
2.5 | 1.451 | 0.00877 | -0.231 | 165.457
3 | 1.509 | 0.00916 | -0.231 | 164.697
3.5 | 1.567 | 0.00908 | -0.231 | 172.532
4 | 1.623 | 0.01043 | -0.23 | 155.681
4.5 | 1.68 | 0.01088 | -0.23 | 154.404
5 | 1.736 | 0.01135 | -0.23 | 152.924
5.5 | 1.791 | 0.01167 | -0.23 | 153.428
6 | 1.845 | 0.01221 | -0.229 | 151.066
6.5 | 1.898 | 0.01284 | -0.229 | 147.869
7 | 1.95 | 0.0135 | -0.229 | 144.456
7.5 | 2 | 0.01421 | -0.228 | 140.728
8 | 2.049 | 0.01501 | -0.228 | 136.507
8.5 | 2.096 | 0.01586 | -0.227 | 132.174
9 | 2.141 | 0.01676 | -0.227 | 127.705
9.5 | 2.184 | 0.01767 | -0.227 | 123.607
10 | 2.224 | 0.01867 | -0.226 | 119.129
10.5 | 2.262 | 0.01967 | -0.225 | 114.965
11 | 2.297 | 0.02048 | -0.225 | 112.138
11.5 | 2.33 | 0.02159 | -0.224 | 107.908
12 | 2.359 | 0.02275 | -0.224 | 103.711
12.5 | 2.385 | 0.02392 | -0.223 | 99.712
13 | 2.408 | 0.02514 | -0.223 | 95.796
13.5 | 2.428 | 0.02646 | -0.222 | 91.738
14 | 2.444 | 0.02779 | -0.221 | 87.927
14.5 | 2.456 | 0.02921 | -0.221 | 84.082
15 | 2.464 | 0.03071 | -0.22 | 80.228
15.5 | 2.468 | 0.0323 | -0.219 | 76.431
16 | 2.469 | 0.03402 | -0.218 | 72.59
16.5 | 2.467 | 0.0358 | -0.218 | 68.907
17 | 2.459 | 0.03765 | -0.217 | 65.299
17.5 | 2.447 | 0.03965 | -0.216 | 61.719
18 | 2.432 | 0.04183 | -0.215 | 58.149
18.5 | 2.414 | 0.04407 | -0.214 | 54.779
19 | 2.393 | 0.04647 | -0.213 | 51.495
19.5 | 2.367 | 0.04906 | -0.212 | 48.254
20 | 2.338 | 0.05175 | -0.212 | 45.183

## 106. Re 10M Mach 0.00 (2)
BIGFOIL.COM POLAR EXPORT
Joukowsky 16.00% thick 8.00% camber
Joukowsky 16.00% thick 8.00% camber |  |  |  | Cl Max: | 2.2041 | at alpha= | 19.5 | deg
XFOIL ncrit=9 |  |  |  | L/D Max: | 213.705 | at alpha= | 3.5 | deg
Re: | 10000000 |  |  | Cd Min: | 0.11288 | at alpha= | -20 | deg
Mach: | 0 |  |  | Cl=0 at alpha= | -9.0443 | deg
|  |  |  | @ Cl=0.1, Cd= | 0.006141
|  |  |  | @ Cl=0.4, Cd= | 0.005551
|  |  |  | @ Cl=0.6, Cd= | 0.0053525
alpha (deg) | Cl | Cd | Cm | Cl/Cd
-20 | -0.5413 | 0.11288 | -0.1156 | -4.7954
-19.5 | -0.5614 | 0.1021 | -0.1238 | -5.4985
-18 | -0.6372 | 0.05494 | -0.183 | -11.5981
-17.5 | -0.7788 | 0.03698 | -0.1946 | -21.06
-17 | -0.9344 | 0.01593 | -0.2133 | -58.6566
-16.5 | -0.8831 | 0.01416 | -0.2166 | -62.3658
-16 | -0.8292 | 0.01279 | -0.2189 | -64.8319
-15.5 | -0.7734 | 0.01181 | -0.2206 | -65.4869
-15 | -0.7157 | 0.01107 | -0.2219 | -64.6522
-14.5 | -0.6575 | 0.0105 | -0.223 | -62.619
-14 | -0.5985 | 0.00994 | -0.2241 | -60.2113
-13.5 | -0.5392 | 0.00934 | -0.2253 | -57.7302
-13 | -0.4795 | 0.00886 | -0.2263 | -54.1196
-12.5 | -0.4194 | 0.00849 | -0.2272 | -49.3993
-12 | -0.3592 | 0.0081 | -0.2282 | -44.3457
-11.5 | -0.2985 | 0.0077 | -0.2292 | -38.7662
-11 | -0.2381 | 0.00744 | -0.23 | -32.0027
-10.5 | -0.1772 | 0.00713 | -0.2309 | -24.8527
-10 | -0.1165 | 0.00687 | -0.2317 | -16.9578
-9.5 | -0.0555 | 0.00665 | -0.2326 | -8.3459
-9 | 0.0054 | 0.00642 | -0.2334 | 0.84112
-8.5 | 0.0665 | 0.00624 | -0.2342 | 10.6571
-8 | 0.1274 | 0.00606 | -0.235 | 21.0231
-7.5 | 0.1883 | 0.00592 | -0.2357 | 31.8074
-7 | 0.2492 | 0.00579 | -0.2364 | 43.0397
-6.5 | 0.31 | 0.00567 | -0.2372 | 54.6737
-6 | 0.3708 | 0.00558 | -0.2379 | 66.4516
-5.5 | 0.4312 | 0.00552 | -0.2385 | 78.1159
-5 | 0.492 | 0.00542 | -0.2392 | 90.7749
-4.5 | 0.552 | 0.0054 | -0.2398 | 102.2222
-4 | 0.6126 | 0.00534 | -0.2404 | 114.7191
-3.5 | 0.6724 | 0.00535 | -0.241 | 125.6822
-3 | 0.7321 | 0.00535 | -0.2415 | 136.8411
-2.5 | 0.792 | 0.00535 | -0.242 | 148.0374
-2 | 0.8509 | 0.00541 | -0.2424 | 157.2828
-1.5 | 0.9102 | 0.00544 | -0.2429 | 167.3162
-1 | 0.9692 | 0.00549 | -0.2433 | 176.5392
-0.5 | 1.0272 | 0.00559 | -0.2435 | 183.7567
0 | 1.0855 | 0.00567 | -0.2439 | 191.4462
0.5 | 1.1434 | 0.00577 | -0.2441 | 198.1629
1 | 1.2003 | 0.00592 | -0.2442 | 202.7534
1.5 | 1.2566 | 0.00609 | -0.2442 | 206.3383
2 | 1.3128 | 0.00626 | -0.2442 | 209.7125
2.5 | 1.3685 | 0.00644 | -0.244 | 212.5
3 | 1.4231 | 0.00666 | -0.2438 | 213.6787
3.5 | 1.4767 | 0.00691 | -0.2433 | 213.7048
4 | 1.5292 | 0.0072 | -0.2427 | 212.3889
4.5 | 1.5804 | 0.00752 | -0.2418 | 210.1596
5 | 1.63 | 0.00788 | -0.2407 | 206.8528
5.5 | 1.6771 | 0.00831 | -0.2391 | 201.8171
6 | 1.7211 | 0.0088 | -0.2369 | 195.5795
6.5 | 1.7565 | 0.0093 | -0.2331 | 188.871
7 | 1.7882 | 0.00987 | -0.2285 | 181.1753
7.5 | 1.8207 | 0.01052 | -0.2244 | 173.0703
8.5 | 1.878 | 0.01232 | -0.2153 | 152.4351
9 | 1.9054 | 0.0134 | -0.2109 | 142.194
9.5 | 1.9319 | 0.01461 | -0.2066 | 132.2313
10 | 1.9572 | 0.01598 | -0.2023 | 122.4781
10.5 | 1.981 | 0.01754 | -0.1982 | 112.9418
11 | 2.0015 | 0.01913 | -0.1937 | 104.6262
11.5 | 2.0216 | 0.02115 | -0.1894 | 95.5839
12 | 2.0414 | 0.02334 | -0.1854 | 87.4636
12.5 | 2.0605 | 0.02572 | -0.1816 | 80.1128
13 | 2.079 | 0.0283 | -0.178 | 73.4629
13.5 | 2.0967 | 0.0311 | -0.1747 | 67.418
14 | 2.1129 | 0.03416 | -0.1714 | 61.853
14.5 | 2.1274 | 0.03753 | -0.1684 | 56.6853
15 | 2.1413 | 0.04112 | -0.1656 | 52.0744
15.5 | 2.1553 | 0.04485 | -0.1631 | 48.0557
16 | 2.166 | 0.04906 | -0.1607 | 44.15
16.5 | 2.1743 | 0.05368 | -0.1585 | 40.5048
17 | 2.1843 | 0.05829 | -0.1567 | 37.473
17.5 | 2.1909 | 0.0634 | -0.155 | 34.5568
18 | 2.1947 | 0.06903 | -0.1536 | 31.7934
18.5 | 2.2006 | 0.07451 | -0.1525 | 29.5343
19 | 2.2013 | 0.08077 | -0.1517 | 27.2539
19.5 | 2.2041 | 0.08687 | -0.1511 | 25.3724
20 | 2.2015 | 0.09378 | -0.1509 | 23.4752

## 107. Re 10M Mach 0.10 (1)
BIGFOIL.COM POLAR EXPORT
Joukowsky 16.00% thick 8.00% camber
Joukowsky 16.00% thick 8.00% camber |  |  |  | Cl Max: | 2.461 | at alpha= | 15.5 | deg
JavaFoil+Calcfoil stall+Eppler ext transition |  |  |  | L/D Max: | 172.707 | at alpha= | 3 | deg
Re: | 10000000 |  |  | Cd Min: | 0.00402 | at alpha= | -7.5 | deg
Mach: | 0.1 |  |  | Cl=0 at alpha= | -9.3636 | deg
|  |  |  | @ Cl=0.1, Cd= | 0.012427
|  |  |  | @ Cl=0.4, Cd= | 0.0042316
|  |  |  | @ Cl=0.6, Cd= | 0.004753
alpha (deg) | Cl | Cd | Cm | Cl/Cd
-20 | -0.729 | 0.12541 | -0.15 | -5.812
-19.5 | -0.718 | 0.11834 | -0.152 | -6.064
-19 | -0.704 | 0.11118 | -0.154 | -6.332
-18.5 | -0.688 | 0.10488 | -0.156 | -6.558
-18 | -0.669 | 0.09908 | -0.157 | -6.753
-17.5 | -0.648 | 0.09314 | -0.159 | -6.958
-17 | -0.625 | 0.08734 | -0.16 | -7.152
-16.5 | -0.598 | 0.08182 | -0.162 | -7.31
-16 | -0.569 | 0.07615 | -0.164 | -7.477
-15.5 | -0.538 | 0.07074 | -0.166 | -7.612
-15 | -0.505 | 0.06539 | -0.169 | -7.73
-14.5 | -0.47 | 0.06029 | -0.171 | -7.799
-14 | -0.433 | 0.05519 | -0.173 | -7.848
-13.5 | -0.394 | 0.05051 | -0.176 | -7.797
-13 | -0.352 | 0.04628 | -0.178 | -7.616
-12.5 | -0.309 | 0.04204 | -0.181 | -7.358
-12 | -0.265 | 0.03775 | -0.184 | -7.01
-11.5 | -0.218 | 0.03363 | -0.187 | -6.483
-11 | -0.17 | 0.02961 | -0.19 | -5.733
-10.5 | -0.12 | 0.02605 | -0.193 | -4.599
-10 | -0.068 | 0.02247 | -0.196 | -3.038
-9.5 | -0.015 | 0.01907 | -0.2 | -0.793
-9 | 0.04 | 0.01575 | -0.204 | 2.533
-8.5 | 0.097 | 0.01257 | -0.209 | 7.716
-8 | 0.157 | 0.0097 | -0.215 | 16.206
-7.5 | 0.229 | 0.00402 | -0.23 | 56.884
-7 | 0.291 | 0.00405 | -0.23 | 71.789
-6.5 | 0.354 | 0.00415 | -0.231 | 85.183
-6 | 0.416 | 0.00426 | -0.231 | 97.828
-5.5 | 0.479 | 0.00428 | -0.231 | 112.072
-5 | 0.542 | 0.00444 | -0.231 | 122.2
-4.5 | 0.605 | 0.00478 | -0.231 | 126.473
-4 | 0.668 | 0.00495 | -0.232 | 135.028
-3.5 | 0.731 | 0.00518 | -0.232 | 141.15
-3 | 0.796 | 0.00546 | -0.232 | 145.806
-2.5 | 0.858 | 0.0057 | -0.232 | 150.56
-2 | 0.92 | 0.00599 | -0.232 | 153.626
-1.5 | 0.983 | 0.00707 | -0.232 | 138.954
-1 | 1.045 | 0.00741 | -0.232 | 141.052
-0.5 | 1.1 | 0.00778 | -0.232 | 141.362
0 | 1.161 | 0.00822 | -0.232 | 141.161
0.5 | 1.221 | 0.00869 | -0.233 | 140.604
1 | 1.282 | 0.00925 | -0.233 | 138.555
1.5 | 1.341 | 0.00891 | -0.232 | 150.521
2 | 1.399 | 0.00888 | -0.232 | 157.662
2.5 | 1.458 | 0.00884 | -0.232 | 164.932
3 | 1.516 | 0.00878 | -0.232 | 172.707
3.5 | 1.574 | 0.01008 | -0.232 | 156.184
4 | 1.631 | 0.01052 | -0.232 | 155.094
4.5 | 1.687 | 0.01097 | -0.231 | 153.764
5 | 1.743 | 0.01145 | -0.231 | 152.225
5.5 | 1.799 | 0.01178 | -0.231 | 152.666
6 | 1.853 | 0.01234 | -0.23 | 150.15
6.5 | 1.906 | 0.01298 | -0.23 | 146.896
7 | 1.958 | 0.01366 | -0.23 | 143.378
7.5 | 2.009 | 0.0144 | -0.229 | 139.491
8 | 2.058 | 0.01521 | -0.229 | 135.308
8.5 | 2.104 | 0.01607 | -0.229 | 130.978
9 | 2.149 | 0.01701 | -0.228 | 126.325
9.5 | 2.191 | 0.01794 | -0.228 | 122.161
10 | 2.231 | 0.01896 | -0.227 | 117.708
10.5 | 2.269 | 0.02002 | -0.226 | 113.343
11 | 2.303 | 0.02084 | -0.226 | 110.511
11.5 | 2.335 | 0.022 | -0.225 | 106.173
12 | 2.364 | 0.02318 | -0.225 | 101.965
12.5 | 2.389 | 0.02439 | -0.224 | 97.974
13 | 2.411 | 0.0257 | -0.223 | 93.828
13.5 | 2.429 | 0.02703 | -0.223 | 89.873
14 | 2.443 | 0.0284 | -0.222 | 86.037
14.5 | 2.454 | 0.02991 | -0.221 | 82.027
15 | 2.46 | 0.03149 | -0.221 | 78.106
15.5 | 2.461 | 0.0331 | -0.22 | 74.361
16 | 2.459 | 0.0349 | -0.219 | 70.464
16.5 | 2.454 | 0.03677 | -0.218 | 66.731
17 | 2.443 | 0.03872 | -0.218 | 63.088
17.5 | 2.428 | 0.04088 | -0.217 | 59.387
18 | 2.409 | 0.04315 | -0.216 | 55.832
18.5 | 2.387 | 0.04549 | -0.215 | 52.468
19 | 2.362 | 0.048 | -0.214 | 49.196
19.5 | 2.331 | 0.05076 | -0.213 | 45.923
20 | 2.297 | 0.05376 | -0.212 | 42.733

## 108. Re 10M Mach 0.10 (2)
BIGFOIL.COM POLAR EXPORT
Joukowsky 16.00% thick 8.00% camber
Joukowsky 16.00% thick 8.00% camber |  |  |  | Cl Max: | 2.2003 | at alpha= | 19.5 | deg
XFOIL ncrit=9 |  |  |  | L/D Max: | 214.021 | at alpha= | 3 | deg
Re: | 10000000 |  |  | Cd Min: | 0.12202 | at alpha= | -20 | deg
Mach: | 0.1 |  |  | Cl=0 at alpha= | -9.0252 | deg
|  |  |  | @ Cl=0.1, Cd= | 0.0061814
|  |  |  | @ Cl=0.4, Cd= | 0.0055678
|  |  |  | @ Cl=0.6, Cd= | 0.0053754
alpha (deg) | Cl | Cd | Cm | Cl/Cd
-20 | -0.4865 | 0.12202 | -0.1115 | -3.9871
-19.5 | -0.5196 | 0.10892 | -0.121 | -4.7705
-19 | -0.5361 | 0.0986 | -0.1293 | -5.4371
-18 | -0.5356 | 0.06777 | -0.1745 | -7.9032
-17.5 | -0.62 | 0.05264 | -0.1864 | -11.7781
-17 | -0.821 | 0.0315 | -0.1977 | -26.0635
-16.5 | -0.8949 | 0.01541 | -0.2172 | -58.0727
-16 | -0.8413 | 0.01371 | -0.2202 | -61.364
-15.5 | -0.7857 | 0.01243 | -0.2223 | -63.21
-15 | -0.7276 | 0.01149 | -0.2238 | -63.3246
-14.5 | -0.6687 | 0.0108 | -0.2249 | -61.9167
-14 | -0.6088 | 0.01024 | -0.2259 | -59.4531
-13.5 | -0.5487 | 0.00963 | -0.227 | -56.9782
-13 | -0.488 | 0.00905 | -0.2281 | -53.9227
-12.5 | -0.4271 | 0.00863 | -0.229 | -49.4902
-12 | -0.3661 | 0.00826 | -0.2298 | -44.322
-11.5 | -0.3046 | 0.00783 | -0.2308 | -38.9017
-11 | -0.2433 | 0.00752 | -0.2316 | -32.3537
-10.5 | -0.1816 | 0.00723 | -0.2324 | -25.1176
-10 | -0.1201 | 0.00693 | -0.2333 | -17.3304
-9.5 | -0.0585 | 0.00671 | -0.234 | -8.7183
-9 | 0.0031 | 0.00647 | -0.2348 | 0.47913
-8.5 | 0.0648 | 0.00629 | -0.2356 | 10.3021
-8 | 0.1264 | 0.0061 | -0.2364 | 20.7213
-7.5 | 0.1879 | 0.00596 | -0.2371 | 31.5268
-7 | 0.2494 | 0.00581 | -0.2378 | 42.926
-6.5 | 0.3107 | 0.0057 | -0.2385 | 54.5088
-6 | 0.372 | 0.0056 | -0.2392 | 66.4286
-5.5 | 0.4329 | 0.00553 | -0.2398 | 78.2821
-5 | 0.4943 | 0.00544 | -0.2405 | 90.864
-4.5 | 0.5547 | 0.00542 | -0.241 | 102.3432
-4 | 0.6157 | 0.00536 | -0.2417 | 114.8694
-3.5 | 0.6761 | 0.00536 | -0.2422 | 126.1381
-3 | 0.7362 | 0.00537 | -0.2427 | 137.095
-2.5 | 0.7965 | 0.00537 | -0.2433 | 148.324
-2 | 0.8559 | 0.00542 | -0.2437 | 157.9151
-1.5 | 0.9155 | 0.00546 | -0.2441 | 167.674
-1 | 0.975 | 0.00551 | -0.2445 | 176.951
-0.5 | 1.0334 | 0.00561 | -0.2448 | 184.2068
0 | 1.092 | 0.0057 | -0.2451 | 191.5789
0.5 | 1.1504 | 0.00579 | -0.2453 | 198.6874
1 | 1.2077 | 0.00594 | -0.2454 | 203.3165
1.5 | 1.2643 | 0.00612 | -0.2453 | 206.585
2 | 1.3208 | 0.00629 | -0.2453 | 209.9841
2.5 | 1.3768 | 0.00647 | -0.2451 | 212.7975
3 | 1.4318 | 0.00669 | -0.2448 | 214.0209
3.5 | 1.4857 | 0.00695 | -0.2443 | 213.7698
4 | 1.5384 | 0.00724 | -0.2436 | 212.4862
4.5 | 1.5897 | 0.00757 | -0.2427 | 210
5 | 1.6394 | 0.00793 | -0.2414 | 206.7339
5.5 | 1.6863 | 0.00836 | -0.2397 | 201.7105
6 | 1.7299 | 0.00886 | -0.2373 | 195.2483
6.5 | 1.7614 | 0.00938 | -0.2325 | 187.7825
7 | 1.7935 | 0.01 | -0.228 | 179.35
7.5 | 1.8261 | 0.01068 | -0.2238 | 170.9831
8 | 1.8568 | 0.01151 | -0.2195 | 161.3206
8.5 | 1.8838 | 0.01256 | -0.2147 | 149.9841
9 | 1.9102 | 0.01374 | -0.2101 | 139.0247
9.5 | 1.9371 | 0.015 | -0.2058 | 129.14
10 | 1.9634 | 0.01641 | -0.2017 | 119.6466
10.5 | 1.9876 | 0.01802 | -0.1975 | 110.2997
12 | 2.0463 | 0.02419 | -0.1846 | 84.5928
12.5 | 2.0648 | 0.02672 | -0.1807 | 77.2754
13 | 2.0822 | 0.0295 | -0.1771 | 70.5831
13.5 | 2.0983 | 0.03255 | -0.1736 | 64.4639
14 | 2.1134 | 0.03586 | -0.1703 | 58.9347
14.5 | 2.1274 | 0.03943 | -0.1673 | 53.9538
15 | 2.1405 | 0.04326 | -0.1645 | 49.4799
15.5 | 2.1543 | 0.04717 | -0.1621 | 45.671
16 | 2.1649 | 0.05156 | -0.1598 | 41.988
16.5 | 2.1727 | 0.05642 | -0.1577 | 38.5094
17 | 2.1814 | 0.06132 | -0.1559 | 35.574
17.5 | 2.1887 | 0.06654 | -0.1544 | 32.893
18 | 2.1908 | 0.07255 | -0.153 | 30.1971
18.5 | 2.1966 | 0.07818 | -0.1521 | 28.0967
19 | 2.1959 | 0.08482 | -0.1514 | 25.8889
19.5 | 2.2003 | 0.0908 | -0.1509 | 24.2324
20 | 2.1953 | 0.09821 | -0.1509 | 22.3531

## 109. Re 10M Mach 0.25 (1)
BIGFOIL.COM POLAR EXPORT
Joukowsky 16.00% thick 8.00% camber
Joukowsky 16.00% thick 8.00% camber |  |  |  | Cl Max: | 2.424 | at alpha= | 14 | deg
JavaFoil+Calcfoil stall+Eppler ext transition |  |  |  | L/D Max: | 170.357 | at alpha= | 2.5 | deg
Re: | 10000000 |  |  | Cd Min: | 0.00408 | at alpha= | -7 | deg
Mach: | 0.25 |  |  | Cl=0 at alpha= | -9.3636 | deg
|  |  |  | @ Cl=0.1, Cd= | 0.015745
|  |  |  | @ Cl=0.4, Cd= | 0.0042605
|  |  |  | @ Cl=0.6, Cd= | 0.0045891
alpha (deg) | Cl | Cd | Cm | Cl/Cd
-20 | -0.572 | 0.1449 | -0.144 | -3.945
-19.5 | -0.581 | 0.13588 | -0.146 | -4.274
-19 | -0.586 | 0.12819 | -0.148 | -4.57
-18.5 | -0.587 | 0.12047 | -0.15 | -4.873
-18 | -0.585 | 0.11228 | -0.153 | -5.207
-17.5 | -0.578 | 0.10499 | -0.155 | -5.506
-17 | -0.567 | 0.09886 | -0.157 | -5.737
-16.5 | -0.551 | 0.09212 | -0.159 | -5.987
-16 | -0.532 | 0.0857 | -0.161 | -6.21
-15.5 | -0.509 | 0.07965 | -0.164 | -6.394
-15 | -0.483 | 0.0738 | -0.166 | -6.545
-14.5 | -0.454 | 0.06799 | -0.169 | -6.672
-14 | -0.421 | 0.06257 | -0.171 | -6.729
-13.5 | -0.386 | 0.05715 | -0.174 | -6.749
-13 | -0.348 | 0.05195 | -0.177 | -6.69
-12.5 | -0.307 | 0.04722 | -0.18 | -6.495
-12 | -0.263 | 0.04278 | -0.183 | -6.156
-11.5 | -0.218 | 0.0384 | -0.186 | -5.67
-11 | -0.17 | 0.03414 | -0.19 | -4.978
-10.5 | -0.12 | 0.0301 | -0.193 | -3.995
-10 | -0.069 | 0.02625 | -0.197 | -2.615
-9.5 | -0.015 | 0.02284 | -0.2 | -0.665
-9 | 0.04 | 0.01917 | -0.205 | 2.094
-8.5 | 0.097 | 0.0159 | -0.209 | 6.132
-8 | 0.157 | 0.0128 | -0.214 | 12.277
-7.5 | 0.22 | 0.00995 | -0.22 | 22.131
-7 | 0.298 | 0.00408 | -0.237 | 73.122
-6.5 | 0.363 | 0.00422 | -0.237 | 85.949
-6 | 0.427 | 0.00429 | -0.237 | 99.564
-5.5 | 0.492 | 0.00442 | -0.237 | 111.221
-5 | 0.557 | 0.00447 | -0.238 | 124.644
-4.5 | 0.622 | 0.00465 | -0.238 | 133.562
-4 | 0.686 | 0.00499 | -0.238 | 137.395
-3.5 | 0.751 | 0.00524 | -0.238 | 143.386
-3 | 0.818 | 0.0055 | -0.238 | 148.735
-2.5 | 0.882 | 0.00582 | -0.238 | 151.629
-2 | 0.946 | 0.00692 | -0.239 | 136.739
-1.5 | 1.01 | 0.00727 | -0.239 | 138.942
-1 | 1.073 | 0.00763 | -0.239 | 140.758
-0.5 | 1.13 | 0.00806 | -0.239 | 140.157
0 | 1.192 | 0.00852 | -0.239 | 139.894
0.5 | 1.254 | 0.00907 | -0.239 | 138.27
1 | 1.315 | 0.00887 | -0.239 | 148.162
1.5 | 1.375 | 0.00887 | -0.239 | 155.047
2 | 1.435 | 0.00884 | -0.238 | 162.273
2.5 | 1.495 | 0.00878 | -0.238 | 170.357
3 | 1.555 | 0.01008 | -0.238 | 154.281
3.5 | 1.613 | 0.01053 | -0.238 | 153.149
4 | 1.672 | 0.01102 | -0.238 | 151.717
4.5 | 1.729 | 0.01153 | -0.237 | 149.956
5 | 1.786 | 0.01207 | -0.237 | 147.948
5.5 | 1.842 | 0.01246 | -0.237 | 147.798
6 | 1.897 | 0.0131 | -0.236 | 144.801
6.5 | 1.951 | 0.01381 | -0.236 | 141.22
7 | 2.003 | 0.0146 | -0.236 | 137.201
7.5 | 2.054 | 0.01544 | -0.235 | 132.977
8 | 2.102 | 0.01637 | -0.235 | 128.421
8.5 | 2.148 | 0.0174 | -0.234 | 123.447
9 | 2.192 | 0.01848 | -0.234 | 118.609
9.5 | 2.232 | 0.01958 | -0.233 | 114.011
10 | 2.27 | 0.02076 | -0.233 | 109.33
10.5 | 2.304 | 0.02202 | -0.232 | 104.655
11 | 2.335 | 0.02306 | -0.231 | 101.216
11.5 | 2.362 | 0.02442 | -0.231 | 96.686
12 | 2.384 | 0.02583 | -0.23 | 92.28
12.5 | 2.402 | 0.02732 | -0.229 | 87.888
13 | 2.414 | 0.0289 | -0.229 | 83.551
13.5 | 2.422 | 0.03056 | -0.228 | 79.243
14 | 2.424 | 0.03236 | -0.227 | 74.898
14.5 | 2.42 | 0.03423 | -0.226 | 70.698
15 | 2.409 | 0.03629 | -0.226 | 66.389
15.5 | 2.393 | 0.03847 | -0.225 | 62.186
16 | 2.37 | 0.0408 | -0.224 | 58.082
16.5 | 2.341 | 0.04324 | -0.223 | 54.153
17 | 2.304 | 0.04603 | -0.222 | 50.054
17.5 | 2.26 | 0.04899 | -0.221 | 46.137
18 | 2.211 | 0.05214 | -0.22 | 42.395
18.5 | 2.155 | 0.05578 | -0.219 | 38.63
19 | 2.094 | 0.05972 | -0.217 | 35.055

## 110. Re 10M Mach 0.25 (2)
BIGFOIL.COM POLAR EXPORT
Joukowsky 16.00% thick 8.00% camber
Joukowsky 16.00% thick 8.00% camber |  |  |  | Cl Max: | 2.171 | at alpha= | 18 | deg
XFOIL ncrit=9 |  |  |  | L/D Max: | 214.009 | at alpha= | 3 | deg
Re: | 10000000 |  |  | Cd Min: | 0.13512 | at alpha= | -19.5 | deg
Mach: | 0.25 |  |  | Cl=0 at alpha= | -8.9181 | deg
|  |  |  | @ Cl=0.1, Cd= | 0.006391
|  |  |  | @ Cl=0.4, Cd= | 0.0056865
|  |  |  | @ Cl=0.6, Cd= | 0.0054956
alpha (deg) | Cl | Cd | Cm | Cl/Cd
-19.5 | -0.3617 | 0.13512 | -0.1138 | -2.6769
-19 | -0.3628 | 0.12622 | -0.1204 | -2.8743
-18.5 | -0.3719 | 0.11567 | -0.129 | -3.2152
-18 | -0.3328 | 0.10032 | -0.155 | -3.3174
-17.5 | -0.3382 | 0.09143 | -0.1628 | -3.699
-17 | -0.3483 | 0.08284 | -0.17 | -4.2045
-16 | -0.4562 | 0.05781 | -0.1909 | -7.8914
-15.5 | -0.5488 | 0.04401 | -0.2015 | -12.4699
-15 | -0.6915 | 0.03045 | -0.2073 | -22.7094
-14.5 | -0.7311 | 0.01432 | -0.2326 | -51.0545
-14 | -0.6688 | 0.01245 | -0.2355 | -53.7189
-13.5 | -0.6045 | 0.01133 | -0.2369 | -53.3539
-13 | -0.5387 | 0.01052 | -0.2378 | -51.2072
-12.5 | -0.4729 | 0.00979 | -0.2386 | -48.3044
-12 | -0.4066 | 0.0091 | -0.2394 | -44.6813
-11.5 | -0.3405 | 0.00862 | -0.24 | -39.5012
-11 | -0.2742 | 0.00815 | -0.2406 | -33.6442
-10.5 | -0.2081 | 0.00771 | -0.2412 | -26.9909
-10 | -0.1422 | 0.0074 | -0.2417 | -19.2162
-9.5 | -0.0764 | 0.00705 | -0.2423 | -10.8369
-9 | -0.0107 | 0.00679 | -0.2429 | -1.5758
-8.5 | 0.0546 | 0.00653 | -0.2435 | 8.3614
-8 | 0.1199 | 0.00633 | -0.2441 | 18.9415
-7.5 | 0.1847 | 0.00614 | -0.2446 | 30.0814
-7 | 0.2497 | 0.00597 | -0.2453 | 41.8258
-6.5 | 0.3139 | 0.00586 | -0.2458 | 53.5666
-6 | 0.3786 | 0.00571 | -0.2464 | 66.3047
-5.5 | 0.4423 | 0.00564 | -0.247 | 78.422
-5 | 0.5063 | 0.00556 | -0.2476 | 91.0612
-4.5 | 0.5698 | 0.00551 | -0.2481 | 103.412
-4 | 0.6329 | 0.00548 | -0.2486 | 115.4927
-3.5 | 0.6962 | 0.00545 | -0.2492 | 127.7431
-3 | 0.7585 | 0.00547 | -0.2496 | 138.6654
-2.5 | 0.8214 | 0.00546 | -0.2502 | 150.4396
-2 | 0.8834 | 0.0055 | -0.2506 | 160.6182
-1.5 | 0.9449 | 0.00557 | -0.2509 | 169.6409
-1 | 1.0068 | 0.00561 | -0.2513 | 179.4652
-0.5 | 1.0676 | 0.0057 | -0.2515 | 187.2982
0 | 1.1278 | 0.00584 | -0.2516 | 193.1164
0.5 | 1.1884 | 0.00593 | -0.2518 | 200.4047
1 | 1.248 | 0.00608 | -0.2518 | 205.2632
1.5 | 1.3065 | 0.00627 | -0.2516 | 208.3732
2 | 1.3643 | 0.00648 | -0.2513 | 210.5401
2.5 | 1.422 | 0.00668 | -0.2509 | 212.8743
3 | 1.4788 | 0.00691 | -0.2504 | 214.0087
3.5 | 1.534 | 0.00718 | -0.2496 | 213.649
4 | 1.5875 | 0.0075 | -0.2484 | 211.6667
4.5 | 1.6389 | 0.00785 | -0.2468 | 208.7771
5 | 1.6875 | 0.00826 | -0.2447 | 204.2978
5.5 | 1.7254 | 0.00869 | -0.2405 | 198.5501
6 | 1.761 | 0.00925 | -0.2359 | 190.3784
6.5 | 1.7958 | 0.00992 | -0.2314 | 181.0282
7 | 1.8284 | 0.01075 | -0.2266 | 170.0837
7.5 | 1.8586 | 0.01175 | -0.2217 | 158.1787
8 | 1.8905 | 0.0128 | -0.2172 | 147.6953
8.5 | 1.9198 | 0.01405 | -0.2126 | 136.6406
9 | 1.9443 | 0.01564 | -0.2074 | 124.3159
9.5 | 1.9686 | 0.01738 | -0.2025 | 113.2681
10 | 1.9911 | 0.01937 | -0.1977 | 102.793
10.5 | 2.0145 | 0.02148 | -0.1933 | 93.7849
11 | 2.0352 | 0.02366 | -0.189 | 86.0186
11.5 | 2.0518 | 0.02657 | -0.1844 | 77.2224
12 | 2.0684 | 0.0297 | -0.1802 | 69.6431
12.5 | 2.0827 | 0.03322 | -0.1761 | 62.6942
13.5 | 2.1114 | 0.04089 | -0.1691 | 51.6361
14 | 2.1237 | 0.04522 | -0.166 | 46.9637
14.5 | 2.134 | 0.04995 | -0.1632 | 42.7227
15 | 2.1435 | 0.05495 | -0.1606 | 39.0082
15.5 | 2.1524 | 0.06021 | -0.1584 | 35.7482
16 | 2.1597 | 0.06581 | -0.1565 | 32.8172
16.5 | 2.165 | 0.07185 | -0.1549 | 30.1322
17 | 2.1672 | 0.0784 | -0.1536 | 27.6429
17.5 | 2.1701 | 0.08503 | -0.1526 | 25.5216
18 | 2.171 | 0.09203 | -0.152 | 23.5901
18.5 | 2.1691 | 0.09948 | -0.1518 | 21.8044
19 | 2.1691 | 0.10674 | -0.1519 | 20.3213
19.5 | 2.1649 | 0.11458 | -0.1525 | 18.8942
20 | 2.1637 | 0.12201 | -0.1533 | 17.7338

## 111. Re 10M Mach 0.50 (1)
BIGFOIL.COM POLAR EXPORT
Joukowsky 16.00% thick 8.00% camber
Joukowsky 16.00% thick 8.00% camber |  |  |  | Cl Max: | 2.325 | at alpha= | 9.5 | deg
JavaFoil+Calcfoil stall+Eppler ext transition |  |  |  | L/D Max: | 156.937 | at alpha= | -0.5 | deg
Re: | 10000000 |  |  | Cd Min: | 0.00478 | at alpha= | -5 | deg
Mach: | 0.5 |  |  | Cl=0 at alpha= | -9.3636 | deg
|  |  |  | @ Cl=0.1, Cd= | 0.029889
|  |  |  | @ Cl=0.4, Cd= | 0.01338
|  |  |  | @ Cl=0.6, Cd= | 0.0056781
alpha (deg) | Cl | Cd | Cm | Cl/Cd
-20 | -0.637 | 0.1492 | -0.161 | -4.272
-19.5 | -0.605 | 0.15588 | -0.155 | -3.881
-19 | -0.576 | 0.13767 | -0.159 | -4.185
-18.5 | -0.548 | 0.12627 | -0.163 | -4.338
-18 | -0.514 | 0.13136 | -0.153 | -3.912
-17.5 | -0.484 | 0.12206 | -0.153 | -3.965
-17 | -0.456 | 0.10992 | -0.16 | -4.151
-16.5 | -0.423 | 0.11922 | -0.15 | -3.552
-16 | -0.395 | 0.10753 | -0.154 | -3.669
-15.5 | -0.367 | 0.09505 | -0.165 | -3.863
-15 | -0.334 | 0.10488 | -0.148 | -3.18
-14.5 | -0.306 | 0.09079 | -0.161 | -3.372
-14 | -0.274 | 0.09599 | -0.15 | -2.859
-13.5 | -0.246 | 0.08447 | -0.16 | -2.913
-13 | -0.216 | 0.08178 | -0.16 | -2.644
-12.5 | -0.187 | 0.07592 | -0.163 | -2.459
-12 | -0.156 | 0.08037 | -0.148 | -1.935
-11.5 | -0.128 | 0.06512 | -0.171 | -1.963
-11 | -0.098 | 0.06283 | -0.17 | -1.557
-10.5 | -0.101 | 0.05552 | -0.178 | -1.812
-10 | -0.064 | 0.04691 | -0.189 | -1.357
-9.5 | -0.015 | 0.04048 | -0.196 | -0.365
-9 | 0.04 | 0.03464 | -0.203 | 1.159
-8.5 | 0.099 | 0.02996 | -0.209 | 3.308
-8 | 0.161 | 0.02556 | -0.215 | 6.302
-7.5 | 0.226 | 0.02146 | -0.221 | 10.523
-7 | 0.293 | 0.0181 | -0.227 | 16.171
-6.5 | 0.363 | 0.01485 | -0.233 | 24.412
-6 | 0.435 | 0.01199 | -0.239 | 36.301
-5.5 | 0.514 | 0.00954 | -0.248 | 53.926
-5 | 0.62 | 0.00478 | -0.266 | 129.575
-4.5 | 0.693 | 0.00499 | -0.266 | 138.785
-4 | 0.765 | 0.0051 | -0.266 | 150.198
-3.5 | 0.838 | 0.00539 | -0.266 | 155.593
-3 | 0.914 | 0.00589 | -0.266 | 155.143
-2.5 | 0.986 | 0.00736 | -0.267 | 134.049
-2 | 1.057 | 0.00782 | -0.267 | 135.228
-1.5 | 1.129 | 0.00835 | -0.267 | 135.165
-1 | 1.2 | 0.00843 | -0.266 | 142.357
-0.5 | 1.259 | 0.00802 | -0.266 | 156.937
0 | 1.323 | 0.00915 | -0.266 | 144.634
0.5 | 1.39 | 0.0096 | -0.266 | 144.753
1 | 1.457 | 0.01005 | -0.266 | 144.969
1.5 | 1.523 | 0.01057 | -0.265 | 144.17
2 | 1.589 | 0.01111 | -0.265 | 142.951
2.5 | 1.653 | 0.01171 | -0.265 | 141.187
3 | 1.717 | 0.01236 | -0.265 | 138.945
3.5 | 1.78 | 0.01307 | -0.264 | 136.233
4 | 1.842 | 0.01384 | -0.264 | 133.122
4.5 | 1.903 | 0.01468 | -0.263 | 129.588
5 | 1.962 | 0.01559 | -0.263 | 125.802
5.5 | 2.019 | 0.01644 | -0.263 | 122.798
6 | 2.075 | 0.0176 | -0.262 | 117.877
6.5 | 2.128 | 0.01893 | -0.261 | 112.41
7 | 2.177 | 0.0204 | -0.261 | 106.718
7.5 | 2.222 | 0.02211 | -0.26 | 100.501
8 | 2.261 | 0.02407 | -0.259 | 93.946
8.5 | 2.293 | 0.02624 | -0.258 | 87.378
9 | 2.315 | 0.02866 | -0.257 | 80.782
9.5 | 2.325 | 0.03136 | -0.256 | 74.13
10 | 2.319 | 0.03438 | -0.255 | 67.44
10.5 | 2.288 | 0.03783 | -0.254 | 60.489
11 | 2.218 | 0.04178 | -0.253 | 53.082
11.5 | 2.068 | 0.04716 | -0.251 | 43.849
12 | 1.376 | 0.05755 | -0.248 | 23.905
12.5 | 1.403 | 0.05915 | -0.247 | 23.719
13 | 1.429 | 0.06104 | -0.246 | 23.418
13.5 | 1.458 | 0.06094 | -0.246 | 23.928
14 | 1.482 | 0.06459 | -0.244 | 22.945
14.5 | 1.492 | 0.07806 | -0.24 | 19.11

## 112. Re 10M Mach 0.50 (2)
BIGFOIL.COM POLAR EXPORT
Joukowsky 16.00% thick 8.00% camber
Joukowsky 16.00% thick 8.00% camber |  |  |  | Cl Max: | 2.1325 | at alpha= | 12 | deg
XFOIL ncrit=9 |  |  |  | L/D Max: | 204.178 | at alpha= | 1.5 | deg
Re: | 10000000 |  |  | Cd Min: | 0.10271 | at alpha= | -15 | deg
Mach: | 0.5 |  |  | Cl=0 at alpha= | -8.3999 | deg
|  |  |  | @ Cl=0.1, Cd= | 0.0075411
|  |  |  | @ Cl=0.4, Cd= | 0.0064137
|  |  |  | @ Cl=0.6, Cd= | 0.0060573
alpha (deg) | Cl | Cd | Cm | Cl/Cd
-15 | -0.0099 | 0.10271 | -0.1836 | -0.096388
-14.5 | -0.011 | 0.09494 | -0.1891 | -0.11586
-14 | -0.0092 | 0.08784 | -0.1942 | -0.10474
-13.5 | -0.008 | 0.08092 | -0.1993 | -0.098863
-13 | -0.0108 | 0.07389 | -0.2045 | -0.14616
-12.5 | -0.0203 | 0.06668 | -0.21 | -0.30444
-12 | -0.0453 | 0.05851 | -0.2166 | -0.77423
-11.5 | -0.072 | 0.05094 | -0.2225 | -1.4134
-11 | -0.1208 | 0.04255 | -0.229 | -2.839
-10.5 | -0.201 | 0.03462 | -0.232 | -5.8059
-10 | -0.2741 | 0.02062 | -0.2562 | -13.2929
-9.5 | -0.1973 | 0.01053 | -0.2791 | -18.7369
-9 | -0.1063 | 0.00911 | -0.2801 | -11.6685
-8.5 | -0.0172 | 0.0083 | -0.2799 | -2.0723
-8 | 0.0687 | 0.0077 | -0.2795 | 8.9221
-7.5 | 0.1534 | 0.00727 | -0.2792 | 21.1004
-7 | 0.236 | 0.0069 | -0.279 | 34.2029
-6.5 | 0.3173 | 0.00663 | -0.2789 | 47.8582
-6 | 0.3971 | 0.00642 | -0.2788 | 61.8536
-5.5 | 0.4755 | 0.00625 | -0.2788 | 76.08
-5 | 0.5537 | 0.0061 | -0.279 | 90.7705
-4.5 | 0.6296 | 0.00603 | -0.279 | 104.4113
-4 | 0.706 | 0.00594 | -0.2793 | 118.8552
-3.5 | 0.7804 | 0.00593 | -0.2794 | 131.602
-3 | 0.8543 | 0.00593 | -0.2796 | 144.0641
-2.5 | 0.928 | 0.00594 | -0.2798 | 156.229
-2 | 0.9994 | 0.00603 | -0.2797 | 165.738
-1.5 | 1.0715 | 0.00609 | -0.2797 | 175.9442
-1 | 1.1422 | 0.00619 | -0.2795 | 184.5234
0 | 1.2794 | 0.00649 | -0.2784 | 197.1341
0.5 | 1.3465 | 0.00667 | -0.2775 | 201.8741
1 | 1.4096 | 0.00693 | -0.2759 | 203.4055
1.5 | 1.466 | 0.00718 | -0.2728 | 204.1783
2 | 1.5203 | 0.00747 | -0.2693 | 203.5207
2.5 | 1.5729 | 0.00789 | -0.2656 | 199.3536
3 | 1.6231 | 0.00844 | -0.2615 | 192.3104
3.5 | 1.6754 | 0.00899 | -0.2578 | 186.3626
4 | 1.7258 | 0.00967 | -0.2537 | 178.4695
4.5 | 1.774 | 0.0105 | -0.2494 | 168.9524
5 | 1.8194 | 0.01152 | -0.2447 | 157.934
5.5 | 1.8613 | 0.01277 | -0.2396 | 145.7557
6 | 1.9012 | 0.01423 | -0.2343 | 133.6051
6.5 | 1.9381 | 0.01597 | -0.2289 | 121.3588
7 | 1.9731 | 0.01797 | -0.2233 | 109.7997
7.5 | 2.0053 | 0.02029 | -0.2177 | 98.8319
8 | 2.0332 | 0.02306 | -0.212 | 88.17
8.5 | 2.0578 | 0.02626 | -0.2063 | 78.3625
9 | 2.0798 | 0.02987 | -0.2007 | 69.6284
9.5 | 2.0952 | 0.03417 | -0.195 | 61.3169
10 | 2.1076 | 0.03901 | -0.1897 | 54.0272
10.5 | 2.1162 | 0.04446 | -0.1847 | 47.5978
11 | 2.127 | 0.05007 | -0.1803 | 42.4805
11.5 | 2.1312 | 0.05657 | -0.1763 | 37.6737
12 | 2.1325 | 0.06382 | -0.173 | 33.4143

## 113. Re 12M Mach 0.00 (1)
BIGFOIL.COM POLAR EXPORT
Joukowsky 16.00% thick 8.00% camber
Joukowsky 16.00% thick 8.00% camber |  |  |  | Cl Max: | 2.472 | at alpha= | 16 | deg
JavaFoil+Calcfoil stall+Eppler ext transition |  |  |  | L/D Max: | 173.304 | at alpha= | 3.5 | deg
Re: | 12000000 |  |  | Cd Min: | 0.0039 | at alpha= | -8 | deg
Mach: | 0 |  |  | Cl=0 at alpha= | -9.3636 | deg
|  |  |  | @ Cl=0.1, Cd= | 0.010811
|  |  |  | @ Cl=0.4, Cd= | 0.0042052
|  |  |  | @ Cl=0.6, Cd= | 0.004749
alpha (deg) | Cl | Cd | Cm | Cl/Cd
-20 | -0.748 | 0.12107 | -0.152 | -6.176
-19.5 | -0.734 | 0.11465 | -0.153 | -6.402
-19 | -0.718 | 0.10759 | -0.155 | -6.677
-18.5 | -0.7 | 0.10151 | -0.157 | -6.899
-18 | -0.68 | 0.09568 | -0.158 | -7.105
-17.5 | -0.657 | 0.0899 | -0.16 | -7.309
-17 | -0.632 | 0.08424 | -0.162 | -7.505
-16.5 | -0.604 | 0.07885 | -0.164 | -7.665
-16 | -0.575 | 0.07311 | -0.166 | -7.861
-15.5 | -0.543 | 0.06805 | -0.168 | -7.974
-15 | -0.509 | 0.06304 | -0.17 | -8.069
-14.5 | -0.473 | 0.05806 | -0.172 | -8.143
-14 | -0.435 | 0.05301 | -0.174 | -8.208
-13.5 | -0.395 | 0.04843 | -0.177 | -8.162
-13 | -0.354 | 0.04408 | -0.179 | -8.023
-12.5 | -0.31 | 0.03994 | -0.182 | -7.77
-12 | -0.265 | 0.03565 | -0.185 | -7.444
-11.5 | -0.218 | 0.03187 | -0.187 | -6.854
-11 | -0.17 | 0.02793 | -0.191 | -6.088
-10.5 | -0.12 | 0.0244 | -0.194 | -4.918
-10 | -0.068 | 0.02091 | -0.197 | -3.272
-9.5 | -0.015 | 0.01763 | -0.201 | -0.859
-9 | 0.04 | 0.01417 | -0.206 | 2.824
-8.5 | 0.098 | 0.01102 | -0.211 | 8.854
-8 | 0.166 | 0.0039 | -0.229 | 42.515
-7.5 | 0.228 | 0.00399 | -0.229 | 57.048
-7 | 0.29 | 0.00407 | -0.229 | 71.236
-6.5 | 0.352 | 0.00412 | -0.229 | 85.363
-6 | 0.414 | 0.00423 | -0.23 | 97.946
-5.5 | 0.477 | 0.00425 | -0.23 | 112.239
-5 | 0.54 | 0.00442 | -0.23 | 122.21
-4.5 | 0.602 | 0.00476 | -0.23 | 126.387
-4 | 0.665 | 0.00492 | -0.23 | 135.002
-3.5 | 0.727 | 0.00516 | -0.231 | 141.068
-3 | 0.792 | 0.00544 | -0.231 | 145.661
-2.5 | 0.854 | 0.00568 | -0.231 | 150.412
-2 | 0.916 | 0.00597 | -0.231 | 153.36
-1.5 | 0.978 | 0.00703 | -0.231 | 139.127
-1 | 1.039 | 0.00739 | -0.231 | 140.676
-0.5 | 1.094 | 0.00772 | -0.231 | 141.778
0 | 1.155 | 0.00815 | -0.231 | 141.651
0.5 | 1.215 | 0.00861 | -0.231 | 141.221
1 | 1.276 | 0.00909 | -0.231 | 140.304
1.5 | 1.335 | 0.00951 | -0.231 | 140.379
2 | 1.393 | 0.00919 | -0.231 | 151.546
2.5 | 1.451 | 0.00916 | -0.231 | 158.467
3 | 1.509 | 0.00911 | -0.231 | 165.611
3.5 | 1.567 | 0.00904 | -0.231 | 173.304
4 | 1.624 | 0.0104 | -0.231 | 156.165
4.5 | 1.68 | 0.01086 | -0.23 | 154.804
5 | 1.736 | 0.01134 | -0.23 | 153.112
5.5 | 1.791 | 0.01162 | -0.23 | 154.104
6 | 1.845 | 0.0122 | -0.229 | 151.297
6.5 | 1.899 | 0.01279 | -0.229 | 148.461
7 | 1.951 | 0.01345 | -0.229 | 145.02
7.5 | 2.001 | 0.01416 | -0.228 | 141.337
8 | 2.05 | 0.01491 | -0.228 | 137.469
8.5 | 2.097 | 0.01574 | -0.228 | 133.265
9 | 2.142 | 0.01661 | -0.227 | 128.987
9.5 | 2.185 | 0.01749 | -0.227 | 124.923
10 | 2.225 | 0.01838 | -0.226 | 121.076
10.5 | 2.264 | 0.01936 | -0.226 | 116.939
11 | 2.299 | 0.02032 | -0.225 | 113.112
11.5 | 2.332 | 0.02112 | -0.225 | 110.401
12 | 2.361 | 0.02219 | -0.224 | 106.402
12.5 | 2.388 | 0.02332 | -0.223 | 102.374
13 | 2.411 | 0.0245 | -0.223 | 98.42
13.5 | 2.43 | 0.02573 | -0.222 | 94.456
14 | 2.446 | 0.02706 | -0.222 | 90.412
14.5 | 2.459 | 0.02839 | -0.221 | 86.605
15 | 2.467 | 0.02983 | -0.22 | 82.689
15.5 | 2.471 | 0.03137 | -0.219 | 78.77
16 | 2.472 | 0.033 | -0.219 | 74.919
16.5 | 2.47 | 0.0347 | -0.218 | 71.18
17 | 2.462 | 0.03652 | -0.217 | 67.422
17.5 | 2.45 | 0.03843 | -0.216 | 63.756
18 | 2.436 | 0.04054 | -0.216 | 60.074
18.5 | 2.418 | 0.04265 | -0.215 | 56.692
19 | 2.397 | 0.04501 | -0.214 | 53.243
19.5 | 2.371 | 0.0475 | -0.213 | 49.902
20 | 2.342 | 0.05017 | -0.212 | 46.673

## 114. Re 12M Mach 0.00 (2)
BIGFOIL.COM POLAR EXPORT
Joukowsky 16.00% thick 8.00% camber
Joukowsky 16.00% thick 8.00% camber |  |  |  | Cl Max: | 2.2263 | at alpha= | 20 | deg
XFOIL ncrit=9 |  |  |  | L/D Max: | 215.492 | at alpha= | 3 | deg
Re: | 12000000 |  |  | Cd Min: | 0.09025 | at alpha= | 20 | deg
Mach: | 0 |  |  | Cl=0 at alpha= | -9.0524 | deg
|  |  |  | @ Cl=0.1, Cd= | 0.0059892
|  |  |  | @ Cl=0.4, Cd= | 0.0054234
|  |  |  | @ Cl=0.6, Cd= | 0.0052723
alpha (deg) | Cl | Cd | Cm | Cl/Cd
-18.5 | -0.6701 | 0.05659 | -0.1824 | -11.8413
-18 | -0.8029 | 0.03892 | -0.1944 | -20.6295
-17.5 | -0.9869 | 0.01841 | -0.2079 | -53.6067
-17 | -0.94 | 0.01427 | -0.2163 | -65.8725
-16.5 | -0.8859 | 0.01315 | -0.2183 | -67.3688
-16 | -0.8305 | 0.01226 | -0.2197 | -67.7406
-15.5 | -0.7738 | 0.01133 | -0.2213 | -68.2966
-15 | -0.7162 | 0.01059 | -0.2226 | -67.6298
-14.5 | -0.6575 | 0.01 | -0.2237 | -65.75
-14 | -0.5984 | 0.00954 | -0.2247 | -62.7254
-13.5 | -0.5389 | 0.00906 | -0.2257 | -59.4812
-13 | -0.479 | 0.00855 | -0.2268 | -56.0234
-12.5 | -0.4189 | 0.00816 | -0.2277 | -51.3358
-12 | -0.3585 | 0.00785 | -0.2286 | -45.6688
-11.5 | -0.298 | 0.00749 | -0.2295 | -39.7864
-11 | -0.2371 | 0.00717 | -0.2304 | -33.0683
-10.5 | -0.1765 | 0.00695 | -0.2312 | -25.3957
-10 | -0.1154 | 0.00665 | -0.2321 | -17.3534
-9.5 | -0.0547 | 0.00646 | -0.2329 | -8.4675
-9 | 0.0064 | 0.00625 | -0.2337 | 1.024
-8.5 | 0.0674 | 0.00608 | -0.2345 | 11.0855
-8 | 0.1284 | 0.00591 | -0.2353 | 21.7259
-7.5 | 0.1893 | 0.00578 | -0.236 | 32.7509
-7 | 0.2502 | 0.00565 | -0.2367 | 44.2832
-6.5 | 0.3111 | 0.00554 | -0.2375 | 56.1552
-6 | 0.3716 | 0.00547 | -0.2381 | 67.9342
-5.5 | 0.4326 | 0.00537 | -0.2388 | 80.5587
-5 | 0.4927 | 0.00534 | -0.2394 | 92.2659
-4.5 | 0.5534 | 0.00528 | -0.2401 | 104.8106
-4 | 0.6135 | 0.00527 | -0.2407 | 116.4137
-3.5 | 0.6734 | 0.00526 | -0.2412 | 128.0228
-3 | 0.7336 | 0.00524 | -0.2418 | 140
-2.5 | 0.7928 | 0.00528 | -0.2422 | 150.1515
-2 | 0.8524 | 0.0053 | -0.2427 | 160.8302
-1.5 | 0.9117 | 0.00534 | -0.2432 | 170.7303
-1 | 0.9701 | 0.00543 | -0.2435 | 178.6556
-0.5 | 1.0287 | 0.0055 | -0.2439 | 187.0364
0 | 1.087 | 0.00558 | -0.2442 | 194.8029
0.5 | 1.1444 | 0.00572 | -0.2443 | 200.0699
1 | 1.2012 | 0.00588 | -0.2444 | 204.2857
1.5 | 1.2582 | 0.00602 | -0.2445 | 209.0033
2 | 1.3145 | 0.00618 | -0.2445 | 212.7023
2.5 | 1.37 | 0.00637 | -0.2444 | 215.0706
3 | 1.4244 | 0.00661 | -0.2441 | 215.4917
3.5 | 1.478 | 0.00687 | -0.2436 | 215.1383
4 | 1.5304 | 0.00717 | -0.243 | 213.4449
4.5 | 1.5816 | 0.00749 | -0.2421 | 211.1615
5 | 1.6313 | 0.00786 | -0.241 | 207.5445
5.5 | 1.6783 | 0.00829 | -0.2394 | 202.4487
6 | 1.7219 | 0.0088 | -0.2371 | 195.6705
6.5 | 1.7593 | 0.00928 | -0.2336 | 189.5797
7 | 1.7907 | 0.00983 | -0.229 | 182.1668
7.5 | 1.8228 | 0.01047 | -0.2248 | 174.0974
8 | 1.8519 | 0.0113 | -0.2202 | 163.885
8.5 | 1.8797 | 0.01226 | -0.2156 | 153.3197
9 | 1.9078 | 0.0133 | -0.2113 | 143.4436
9.5 | 1.9348 | 0.01447 | -0.207 | 133.7111
10 | 1.9602 | 0.01581 | -0.2027 | 123.9848
10.5 | 1.9838 | 0.01736 | -0.1984 | 114.2742
11 | 2.008 | 0.01875 | -0.1946 | 107.0933
11.5 | 2.0283 | 0.02073 | -0.1903 | 97.8437
12 | 2.0498 | 0.02277 | -0.1864 | 90.022
12.5 | 2.0704 | 0.02501 | -0.1827 | 82.7829
13 | 2.089 | 0.02753 | -0.1791 | 75.8809
13.5 | 2.1062 | 0.03031 | -0.1756 | 69.4886
14 | 2.1225 | 0.03331 | -0.1723 | 63.7196
14.5 | 2.1383 | 0.03653 | -0.1692 | 58.5355
15 | 2.1542 | 0.03987 | -0.1665 | 54.0306
15.5 | 2.1674 | 0.04362 | -0.1639 | 49.6882
16 | 2.1781 | 0.04779 | -0.1614 | 45.5765
16.5 | 2.1895 | 0.052 | -0.1592 | 42.1058
17 | 2.2 | 0.05647 | -0.1573 | 38.9587
17.5 | 2.2054 | 0.06166 | -0.1555 | 35.7671
18 | 2.2155 | 0.06641 | -0.1541 | 33.3609
18.5 | 2.219 | 0.07212 | -0.1529 | 30.7682
19 | 2.2254 | 0.07751 | -0.1519 | 28.7111
19.5 | 2.2248 | 0.08399 | -0.1512 | 26.4889
20 | 2.2263 | 0.09025 | -0.1508 | 24.6681

## 115. Re 12M Mach 0.10 (1)
BIGFOIL.COM POLAR EXPORT
Joukowsky 16.00% thick 8.00% camber
Joukowsky 16.00% thick 8.00% camber |  |  |  | Cl Max: | 2.464 | at alpha= | 15.5 | deg
JavaFoil+Calcfoil stall+Eppler ext transition |  |  |  | L/D Max: | 172.652 | at alpha= | 3.5 | deg
Re: | 12000000 |  |  | Cd Min: | 0.00399 | at alpha= | -7.5 | deg
Mach: | 0.1 |  |  | Cl=0 at alpha= | -9.3636 | deg
|  |  |  | @ Cl=0.1, Cd= | 0.011421
|  |  |  | @ Cl=0.4, Cd= | 0.0042116
|  |  |  | @ Cl=0.6, Cd= | 0.0047422
alpha (deg) | Cl | Cd | Cm | Cl/Cd
-20 | -0.73 | 0.1241 | -0.151 | -5.879
-19.5 | -0.718 | 0.11693 | -0.153 | -6.142
-19 | -0.705 | 0.11018 | -0.154 | -6.394
-18.5 | -0.689 | 0.10353 | -0.156 | -6.65
-18 | -0.67 | 0.09793 | -0.158 | -6.838
-17.5 | -0.649 | 0.09206 | -0.159 | -7.046
-17 | -0.625 | 0.08592 | -0.161 | -7.28
-16.5 | -0.599 | 0.08041 | -0.163 | -7.449
-16 | -0.57 | 0.07507 | -0.165 | -7.594
-15.5 | -0.539 | 0.06939 | -0.167 | -7.773
-15 | -0.506 | 0.0644 | -0.169 | -7.858
-14.5 | -0.471 | 0.05925 | -0.172 | -7.947
-14 | -0.434 | 0.05438 | -0.174 | -7.975
-13.5 | -0.394 | 0.0495 | -0.177 | -7.969
-13 | -0.353 | 0.04528 | -0.179 | -7.798
-12.5 | -0.31 | 0.04105 | -0.182 | -7.55
-12 | -0.265 | 0.03675 | -0.185 | -7.215
-11.5 | -0.219 | 0.03266 | -0.188 | -6.691
-11 | -0.17 | 0.02883 | -0.191 | -5.902
-10.5 | -0.12 | 0.02509 | -0.194 | -4.787
-10 | -0.068 | 0.02165 | -0.197 | -3.163
-9.5 | -0.015 | 0.01828 | -0.201 | -0.83
-9 | 0.04 | 0.01493 | -0.206 | 2.682
-8.5 | 0.097 | 0.01155 | -0.211 | 8.44
-8 | 0.159 | 0.00888 | -0.218 | 17.892
-7.5 | 0.229 | 0.00399 | -0.23 | 57.243
-7 | 0.291 | 0.00407 | -0.23 | 71.492
-6.5 | 0.354 | 0.00413 | -0.231 | 85.669
-6 | 0.416 | 0.00424 | -0.231 | 98.253
-5.5 | 0.479 | 0.00426 | -0.231 | 112.609
-5 | 0.542 | 0.00442 | -0.231 | 122.695
-4.5 | 0.605 | 0.00477 | -0.231 | 126.803
-4 | 0.668 | 0.00493 | -0.232 | 135.421
-3.5 | 0.731 | 0.00516 | -0.232 | 141.509
-3 | 0.796 | 0.00545 | -0.232 | 146.083
-2.5 | 0.858 | 0.00569 | -0.232 | 150.779
-2 | 0.92 | 0.00599 | -0.232 | 153.71
-1.5 | 0.983 | 0.00705 | -0.232 | 139.319
-1 | 1.045 | 0.00739 | -0.232 | 141.407
-0.5 | 1.1 | 0.00778 | -0.232 | 141.398
0 | 1.161 | 0.00819 | -0.232 | 141.676
0.5 | 1.221 | 0.00866 | -0.233 | 141.104
1 | 1.282 | 0.00921 | -0.233 | 139.158
1.5 | 1.341 | 0.00962 | -0.233 | 139.379
2 | 1.4 | 0.00927 | -0.232 | 150.936
2.5 | 1.458 | 0.00924 | -0.232 | 157.879
3 | 1.516 | 0.00919 | -0.232 | 164.956
3.5 | 1.574 | 0.00912 | -0.232 | 172.652
4 | 1.631 | 0.01049 | -0.232 | 155.564
4.5 | 1.688 | 0.01095 | -0.231 | 154.225
5 | 1.744 | 0.01144 | -0.231 | 152.4
5.5 | 1.799 | 0.01176 | -0.231 | 153.023
6 | 1.854 | 0.01232 | -0.231 | 150.456
6.5 | 1.907 | 0.01295 | -0.23 | 147.241
7 | 1.959 | 0.0136 | -0.23 | 144
7.5 | 2.01 | 0.01433 | -0.23 | 140.209
8 | 2.059 | 0.01512 | -0.229 | 136.139
8.5 | 2.105 | 0.01596 | -0.229 | 131.937
9 | 2.15 | 0.01685 | -0.228 | 127.596
9.5 | 2.193 | 0.01776 | -0.228 | 123.44
10 | 2.233 | 0.01867 | -0.227 | 119.57
10.5 | 2.271 | 0.01967 | -0.227 | 115.423
11 | 2.305 | 0.02069 | -0.226 | 111.407
11.5 | 2.338 | 0.0215 | -0.226 | 108.734
12 | 2.366 | 0.02264 | -0.225 | 104.516
12.5 | 2.391 | 0.02378 | -0.224 | 100.583
13 | 2.414 | 0.02501 | -0.224 | 96.51
13.5 | 2.431 | 0.02628 | -0.223 | 92.522
14 | 2.446 | 0.02764 | -0.222 | 88.48
14.5 | 2.457 | 0.02906 | -0.222 | 84.535
15 | 2.462 | 0.03056 | -0.221 | 80.585
15.5 | 2.464 | 0.03216 | -0.22 | 76.614
16 | 2.463 | 0.03389 | -0.22 | 72.671
16.5 | 2.457 | 0.03563 | -0.219 | 68.964
17 | 2.446 | 0.03754 | -0.218 | 65.149
17.5 | 2.431 | 0.03963 | -0.217 | 61.334
18 | 2.412 | 0.04176 | -0.216 | 57.771
18.5 | 2.39 | 0.04406 | -0.215 | 54.249
19 | 2.365 | 0.04656 | -0.215 | 50.79
19.5 | 2.334 | 0.04926 | -0.214 | 47.385
20 | 2.301 | 0.0521 | -0.213 | 44.161

## 116. Re 12M Mach 0.10 (2)
BIGFOIL.COM POLAR EXPORT
Joukowsky 16.00% thick 8.00% camber
Joukowsky 16.00% thick 8.00% camber |  |  |  | Cl Max: | 2.0138 | at alpha= | 11 | deg
XFOIL ncrit=9 |  |  |  | L/D Max: | 215.843 | at alpha= | 3 | deg
Re: | 12000000 |  |  | Cd Min: | 0.11778 | at alpha= | -20 | deg
Mach: | 0.1 |  |  | Cl=0 at alpha= | -9.0332 | deg
|  |  |  | @ Cl=0.1, Cd= | 0.0060212
|  |  |  | @ Cl=0.4, Cd= | 0.0054459
|  |  |  | @ Cl=0.6, Cd= | 0.0052855
alpha (deg) | Cl | Cd | Cm | Cl/Cd
-20 | -0.5145 | 0.11778 | -0.114 | -4.3683
-19.5 | -0.5566 | 0.10369 | -0.1243 | -5.3679
-18.5 | -0.5693 | 0.06992 | -0.1728 | -8.1422
-18 | -0.6495 | 0.05463 | -0.1856 | -11.8891
-17.5 | -0.8045 | 0.03584 | -0.198 | -22.447
-17 | -0.9519 | 0.01688 | -0.2138 | -56.3922
-16.5 | -0.8992 | 0.01395 | -0.2199 | -64.4588
-16 | -0.8437 | 0.01289 | -0.2215 | -65.4538
-15.5 | -0.7863 | 0.01191 | -0.2231 | -66.0202
-15 | -0.7282 | 0.01103 | -0.2245 | -66.0199
-14.5 | -0.6688 | 0.0103 | -0.2257 | -64.932
-14 | -0.6088 | 0.00976 | -0.2267 | -62.377
-13.5 | -0.5483 | 0.0093 | -0.2275 | -58.957
-13 | -0.4876 | 0.00876 | -0.2286 | -55.6621
-12.5 | -0.4266 | 0.0083 | -0.2295 | -51.3976
-12 | -0.3653 | 0.00796 | -0.2303 | -45.892
-11.5 | -0.304 | 0.00762 | -0.2312 | -39.895
-11 | -0.2423 | 0.00726 | -0.2321 | -33.3747
-10.5 | -0.1809 | 0.00702 | -0.2328 | -25.7692
-10 | -0.1191 | 0.00673 | -0.2336 | -17.6969
-9.5 | -0.0576 | 0.00651 | -0.2344 | -8.8479
-9 | 0.0041 | 0.00631 | -0.2352 | 0.64976
-8.5 | 0.0658 | 0.00611 | -0.2359 | 10.7692
-8 | 0.1274 | 0.00595 | -0.2367 | 21.4118
-7.5 | 0.1889 | 0.0058 | -0.2374 | 32.569
-7 | 0.2503 | 0.00568 | -0.2381 | 44.0669
-6.5 | 0.3118 | 0.00557 | -0.2388 | 55.9785
-6 | 0.3729 | 0.00549 | -0.2394 | 67.9235
-5.5 | 0.4344 | 0.00539 | -0.2402 | 80.5937
-5 | 0.495 | 0.00536 | -0.2407 | 92.3507
-4.5 | 0.5561 | 0.0053 | -0.2414 | 104.9245
-4 | 0.6167 | 0.00528 | -0.2419 | 116.7992
-3.5 | 0.677 | 0.00528 | -0.2425 | 128.2197
-3 | 0.7377 | 0.00525 | -0.2431 | 140.5143
-2.5 | 0.7974 | 0.00529 | -0.2435 | 150.7372
-2 | 0.8573 | 0.00532 | -0.244 | 161.1466
-1.5 | 0.9171 | 0.00535 | -0.2445 | 171.4206
-1 | 0.9759 | 0.00544 | -0.2448 | 179.3934
-0.5 | 1.0348 | 0.00552 | -0.2451 | 187.4638
0 | 1.0937 | 0.0056 | -0.2454 | 195.3036
0.5 | 1.1515 | 0.00574 | -0.2456 | 200.6098
1 | 1.2086 | 0.0059 | -0.2456 | 204.8475
1.5 | 1.2659 | 0.00604 | -0.2457 | 209.5861
2 | 1.3226 | 0.00621 | -0.2457 | 212.9791
2.5 | 1.3784 | 0.0064 | -0.2455 | 215.375
3 | 1.4332 | 0.00664 | -0.2452 | 215.8434
3.5 | 1.487 | 0.00691 | -0.2446 | 215.1954
4 | 1.5397 | 0.00721 | -0.2439 | 213.5506
4.5 | 1.591 | 0.00754 | -0.243 | 211.008
5 | 1.6407 | 0.00791 | -0.2417 | 207.421
5.5 | 1.6878 | 0.00834 | -0.24 | 202.3741
6 | 1.7309 | 0.00886 | -0.2376 | 195.3612
6.5 | 1.7638 | 0.00936 | -0.233 | 188.4402
7 | 1.7959 | 0.00995 | -0.2285 | 180.4925
7.5 | 1.8284 | 0.01062 | -0.2243 | 172.1657
8 | 1.8582 | 0.01147 | -0.2198 | 162.0052
8.5 | 1.8854 | 0.01251 | -0.215 | 150.7114
9 | 1.9135 | 0.01361 | -0.2106 | 140.5952
9.5 | 1.9411 | 0.01482 | -0.2064 | 130.9784
10 | 1.9669 | 0.01622 | -0.2021 | 121.2639
10.5 | 1.9903 | 0.01784 | -0.1978 | 111.5639
11 | 2.0138 | 0.01961 | -0.1939 | 102.6925

## 117. Re 12M Mach 0.25 (1)
BIGFOIL.COM POLAR EXPORT
Joukowsky 16.00% thick 8.00% camber
Joukowsky 16.00% thick 8.00% camber |  |  |  | Cl Max: | 2.427 | at alpha= | 14 | deg
JavaFoil+Calcfoil stall+Eppler ext transition |  |  |  | L/D Max: | 171.05 | at alpha= | 2.5 | deg
Re: | 12000000 |  |  | Cd Min: | 0.0041 | at alpha= | -7 | deg
Mach: | 0.25 |  |  | Cl=0 at alpha= | -9.3636 | deg
|  |  |  | @ Cl=0.1, Cd= | 0.015039
|  |  |  | @ Cl=0.4, Cd= | 0.0042405
|  |  |  | @ Cl=0.6, Cd= | 0.0045757
alpha (deg) | Cl | Cd | Cm | Cl/Cd
-20 | -0.572 | 0.14328 | -0.145 | -3.992
-19.5 | -0.581 | 0.13466 | -0.147 | -4.315
-19 | -0.586 | 0.12722 | -0.149 | -4.607
-18.5 | -0.588 | 0.11903 | -0.151 | -4.936
-18 | -0.585 | 0.11151 | -0.153 | -5.246
-17.5 | -0.578 | 0.10398 | -0.156 | -5.564
-17 | -0.568 | 0.09747 | -0.158 | -5.825
-16.5 | -0.552 | 0.09108 | -0.16 | -6.06
-16 | -0.533 | 0.08439 | -0.162 | -6.314
-15.5 | -0.51 | 0.07873 | -0.164 | -6.475
-15 | -0.484 | 0.07257 | -0.167 | -6.665
-14.5 | -0.454 | 0.06708 | -0.17 | -6.77
-14 | -0.422 | 0.06165 | -0.172 | -6.839
-13.5 | -0.386 | 0.05618 | -0.175 | -6.875
-13 | -0.348 | 0.05104 | -0.178 | -6.82
-12.5 | -0.307 | 0.04632 | -0.181 | -6.631
-12 | -0.264 | 0.0419 | -0.184 | -6.296
-11.5 | -0.218 | 0.03769 | -0.187 | -5.786
-11 | -0.17 | 0.03324 | -0.191 | -5.124
-10.5 | -0.121 | 0.0292 | -0.194 | -4.128
-10 | -0.069 | 0.02556 | -0.198 | -2.692
-9.5 | -0.015 | 0.022 | -0.201 | -0.693
-9 | 0.04 | 0.01844 | -0.206 | 2.182
-8.5 | 0.098 | 0.01515 | -0.21 | 6.458
-8 | 0.158 | 0.01181 | -0.215 | 13.358
-7.5 | 0.222 | 0.00922 | -0.223 | 24.078
-7 | 0.298 | 0.0041 | -0.237 | 72.768
-6.5 | 0.363 | 0.0042 | -0.237 | 86.419
-6 | 0.427 | 0.00427 | -0.237 | 100.052
-5.5 | 0.492 | 0.0044 | -0.237 | 111.733
-5 | 0.557 | 0.00445 | -0.238 | 125.148
-4.5 | 0.622 | 0.00464 | -0.238 | 133.972
-4 | 0.686 | 0.00498 | -0.238 | 137.886
-3.5 | 0.751 | 0.00523 | -0.238 | 143.687
-3 | 0.818 | 0.00549 | -0.238 | 148.998
-2.5 | 0.882 | 0.00581 | -0.238 | 151.912
-2 | 0.946 | 0.00608 | -0.239 | 155.689
-1.5 | 1.01 | 0.00725 | -0.239 | 139.344
-1 | 1.073 | 0.00761 | -0.239 | 141.138
-0.5 | 1.13 | 0.00806 | -0.239 | 140.16
0 | 1.192 | 0.00848 | -0.239 | 140.547
0.5 | 1.254 | 0.00903 | -0.239 | 138.916
1 | 1.316 | 0.00957 | -0.239 | 137.583
1.5 | 1.375 | 0.00885 | -0.239 | 155.482
2 | 1.436 | 0.00881 | -0.238 | 162.926
2.5 | 1.496 | 0.00874 | -0.238 | 171.05
3 | 1.555 | 0.01005 | -0.238 | 154.689
3.5 | 1.614 | 0.0105 | -0.238 | 153.639
4 | 1.672 | 0.01099 | -0.238 | 152.158
4.5 | 1.73 | 0.01151 | -0.237 | 150.345
5 | 1.787 | 0.01206 | -0.237 | 148.17
5.5 | 1.843 | 0.01244 | -0.237 | 148.157
6 | 1.898 | 0.01307 | -0.237 | 145.155
6.5 | 1.952 | 0.01378 | -0.236 | 141.61
7 | 2.004 | 0.01453 | -0.236 | 137.883
7.5 | 2.055 | 0.01537 | -0.235 | 133.681
8 | 2.103 | 0.01629 | -0.235 | 129.136
8.5 | 2.149 | 0.01724 | -0.234 | 124.654
9 | 2.193 | 0.01828 | -0.234 | 119.958
9.5 | 2.234 | 0.0193 | -0.233 | 115.709
10 | 2.271 | 0.02044 | -0.233 | 111.14
10.5 | 2.306 | 0.0216 | -0.232 | 106.775
11 | 2.337 | 0.0228 | -0.232 | 102.5
11.5 | 2.364 | 0.02385 | -0.231 | 99.109
12 | 2.386 | 0.02521 | -0.23 | 94.632
12.5 | 2.404 | 0.02663 | -0.23 | 90.273
13 | 2.417 | 0.02814 | -0.229 | 85.909
13.5 | 2.424 | 0.02971 | -0.228 | 81.601
14 | 2.427 | 0.03144 | -0.227 | 77.178
14.5 | 2.423 | 0.03324 | -0.227 | 72.892
15 | 2.412 | 0.03526 | -0.226 | 68.413
15.5 | 2.396 | 0.03733 | -0.225 | 64.171
16 | 2.373 | 0.03959 | -0.224 | 59.937
16.5 | 2.345 | 0.042 | -0.223 | 55.823
17 | 2.307 | 0.0447 | -0.222 | 51.614
17.5 | 2.264 | 0.04751 | -0.221 | 47.645
18 | 2.214 | 0.05056 | -0.22 | 43.789
18.5 | 2.158 | 0.0542 | -0.219 | 39.814
19 | 2.097 | 0.05789 | -0.218 | 36.222

## 118. Re 12M Mach 0.25 (2)
BIGFOIL.COM POLAR EXPORT
Joukowsky 16.00% thick 8.00% camber
Joukowsky 16.00% thick 8.00% camber |  |  |  | Cl Max: | 2.0382 | at alpha= | 11 | deg
XFOIL ncrit=9 |  |  |  | L/D Max: | 216.837 | at alpha= | 3 | deg
Re: | 12000000 |  |  | Cd Min: | 0.14001 | at alpha= | -20 | deg
Mach: | 0.25 |  |  | Cl=0 at alpha= | -8.9261 | deg
|  |  |  | @ Cl=0.1, Cd= | 0.0062243
|  |  |  | @ Cl=0.4, Cd= | 0.0055781
|  |  |  | @ Cl=0.6, Cd= | 0.0053772
alpha (deg) | Cl | Cd | Cm | Cl/Cd
-20 | -0.3885 | 0.14001 | -0.109 | -2.7748
-19.5 | -0.3846 | 0.13183 | -0.1153 | -2.9174
-19 | -0.3712 | 0.12518 | -0.1208 | -2.9653
-18.5 | -0.3939 | 0.11274 | -0.1307 | -3.4939
-18 | -0.3639 | 0.09551 | -0.1593 | -3.8101
-17.5 | -0.3769 | 0.08599 | -0.1677 | -4.3831
-17 | -0.4071 | 0.0751 | -0.1773 | -5.4208
-16.5 | -0.4502 | 0.06395 | -0.1867 | -7.0399
-16 | -0.5103 | 0.05225 | -0.1962 | -9.7665
-15.5 | -0.647 | 0.03635 | -0.2073 | -17.7992
-15 | -0.7944 | 0.01513 | -0.2318 | -52.505
-14.5 | -0.7329 | 0.01318 | -0.2349 | -55.607
-14 | -0.6695 | 0.01187 | -0.2366 | -56.4027
-13.5 | -0.6042 | 0.01076 | -0.2379 | -56.1524
-13 | -0.5386 | 0.01 | -0.2387 | -53.86
-12.5 | -0.4722 | 0.00942 | -0.2393 | -50.1274
-12 | -0.4059 | 0.00878 | -0.24 | -46.2301
-11.5 | -0.3395 | 0.00827 | -0.2406 | -41.052
-11 | -0.2734 | 0.0079 | -0.241 | -34.6076
-10.5 | -0.207 | 0.00746 | -0.2417 | -27.748
-10 | -0.1412 | 0.00715 | -0.2422 | -19.7483
-9.5 | -0.0752 | 0.00685 | -0.2428 | -10.9781
-9 | -0.0097 | 0.00658 | -0.2433 | -1.4742
-8.5 | 0.0559 | 0.00636 | -0.2439 | 8.7893
-8 | 0.1209 | 0.00616 | -0.2444 | 19.6266
-7.5 | 0.1862 | 0.00597 | -0.245 | 31.1893
-7 | 0.2506 | 0.00586 | -0.2455 | 42.7645
-6.5 | 0.3156 | 0.00569 | -0.2462 | 55.4657
-6 | 0.3795 | 0.00561 | -0.2467 | 67.6471
-5.5 | 0.4438 | 0.00551 | -0.2473 | 80.5445
-5 | 0.5075 | 0.00545 | -0.2479 | 93.1193
-4.5 | 0.571 | 0.0054 | -0.2484 | 105.7407
-4 | 0.6346 | 0.00535 | -0.249 | 118.6168
-3.5 | 0.6973 | 0.00536 | -0.2495 | 130.0933
-3 | 0.7604 | 0.00534 | -0.25 | 142.397
-2.5 | 0.8228 | 0.00536 | -0.2505 | 153.5075
-2 | 0.8846 | 0.00542 | -0.2509 | 163.2103
-1.5 | 0.9469 | 0.00545 | -0.2513 | 173.7431
-1 | 1.0081 | 0.00553 | -0.2516 | 182.2966
-0.5 | 1.0689 | 0.00564 | -0.2518 | 189.5213
0 | 1.13 | 0.00572 | -0.2521 | 197.5524
0.5 | 1.1901 | 0.00585 | -0.2522 | 203.4359
1 | 1.2492 | 0.00603 | -0.2521 | 207.1642
1.5 | 1.3082 | 0.0062 | -0.252 | 211
2 | 1.3669 | 0.00637 | -0.2518 | 214.584
2.5 | 1.4246 | 0.00657 | -0.2515 | 216.8341
3 | 1.481 | 0.00683 | -0.2509 | 216.8375
3.5 | 1.5359 | 0.00712 | -0.25 | 215.7163
4 | 1.5893 | 0.00745 | -0.2488 | 213.3289
4.5 | 1.6409 | 0.00781 | -0.2473 | 210.1024
5 | 1.6899 | 0.00821 | -0.2452 | 205.8343
5.5 | 1.7292 | 0.00863 | -0.2413 | 200.3708
6 | 1.7644 | 0.00918 | -0.2366 | 192.2004
6.5 | 1.7987 | 0.00985 | -0.2319 | 182.6091
7 | 1.8308 | 0.01068 | -0.2271 | 171.4232
7.5 | 1.8616 | 0.01165 | -0.2222 | 159.794
8 | 1.8933 | 0.01269 | -0.2177 | 149.1962
8.5 | 1.9224 | 0.01394 | -0.2129 | 137.9053
9 | 1.9474 | 0.01547 | -0.2079 | 125.8824
9.5 | 1.9722 | 0.01717 | -0.203 | 114.8631
10 | 1.9948 | 0.01913 | -0.1981 | 104.276
10.5 | 2.0184 | 0.02119 | -0.1937 | 95.2525
11 | 2.0382 | 0.02369 | -0.1892 | 86.0363

## 119. Re 12M Mach 0.50 (1)
BIGFOIL.COM POLAR EXPORT
Joukowsky 16.00% thick 8.00% camber
Joukowsky 16.00% thick 8.00% camber |  |  |  | Cl Max: | 2.327 | at alpha= | 9.5 | deg
JavaFoil+Calcfoil stall+Eppler ext transition |  |  |  | L/D Max: | 158.372 | at alpha= | 0 | deg
Re: | 12000000 |  |  | Cd Min: | 0.00476 | at alpha= | -5 | deg
Mach: | 0.5 |  |  | Cl=0 at alpha= | -9.3636 | deg
|  |  |  | @ Cl=0.1, Cd= | 0.029022
|  |  |  | @ Cl=0.4, Cd= | 0.012796
|  |  |  | @ Cl=0.6, Cd= | 0.0056051
alpha (deg) | Cl | Cd | Cm | Cl/Cd
-20 | -0.637 | 0.15859 | -0.159 | -4.015
-19.5 | -0.605 | 0.17048 | -0.154 | -3.546
-19 | -0.575 | 0.15185 | -0.156 | -3.787
-18.5 | -0.546 | 0.13826 | -0.158 | -3.948
-18 | -0.514 | 0.14338 | -0.153 | -3.585
-17.5 | -0.485 | 0.12896 | -0.156 | -3.76
-17 | -0.457 | 0.11387 | -0.162 | -4.011
-16.5 | -0.424 | 0.11835 | -0.152 | -3.583
-16 | -0.395 | 0.10428 | -0.158 | -3.792
-15.5 | -0.368 | 0.09186 | -0.169 | -4.011
-15 | -0.334 | 0.10304 | -0.15 | -3.241
-14.5 | -0.307 | 0.0883 | -0.165 | -3.477
-14 | -0.275 | 0.09396 | -0.152 | -2.924
-13.5 | -0.247 | 0.08231 | -0.163 | -2.997
-13 | -0.216 | 0.08061 | -0.162 | -2.685
-12.5 | -0.187 | 0.07417 | -0.166 | -2.523
-12 | -0.156 | 0.07866 | -0.151 | -1.98
-11.5 | -0.128 | 0.06371 | -0.173 | -2.01
-11 | -0.098 | 0.0618 | -0.172 | -1.585
-10.5 | -0.101 | 0.05477 | -0.179 | -1.839
-10 | -0.064 | 0.04617 | -0.19 | -1.38
-9.5 | -0.015 | 0.03968 | -0.198 | -0.373
-9 | 0.04 | 0.03382 | -0.205 | 1.189
-8.5 | 0.099 | 0.02909 | -0.211 | 3.415
-8 | 0.161 | 0.02488 | -0.216 | 6.488
-7.5 | 0.226 | 0.0208 | -0.222 | 10.881
-7 | 0.294 | 0.01745 | -0.228 | 16.822
-6.5 | 0.364 | 0.01429 | -0.234 | 25.454
-6 | 0.437 | 0.01126 | -0.241 | 38.816
-5.5 | 0.518 | 0.00907 | -0.25 | 57.12
-5 | 0.62 | 0.00476 | -0.266 | 130.13
-4.5 | 0.693 | 0.00497 | -0.266 | 139.286
-4 | 0.765 | 0.00508 | -0.266 | 150.739
-3.5 | 0.838 | 0.00537 | -0.266 | 156.004
-3 | 0.914 | 0.00588 | -0.266 | 155.472
-2.5 | 0.986 | 0.00733 | -0.267 | 134.597
-2 | 1.057 | 0.00778 | -0.267 | 135.892
-1.5 | 1.129 | 0.00831 | -0.267 | 135.884
-1 | 1.2 | 0.00839 | -0.266 | 143.032
-0.5 | 1.259 | 0.00837 | -0.266 | 150.378
0 | 1.323 | 0.00836 | -0.266 | 158.372
0.5 | 1.391 | 0.00957 | -0.266 | 145.25
1 | 1.457 | 0.01003 | -0.266 | 145.324
1.5 | 1.524 | 0.01054 | -0.266 | 144.611
2 | 1.589 | 0.01108 | -0.265 | 143.37
2.5 | 1.654 | 0.01168 | -0.265 | 141.551
3 | 1.718 | 0.01232 | -0.265 | 139.389
3.5 | 1.781 | 0.01303 | -0.264 | 136.635
4 | 1.843 | 0.01381 | -0.264 | 133.467
4.5 | 1.903 | 0.01464 | -0.264 | 130.052
5 | 1.963 | 0.01554 | -0.263 | 126.27
5.5 | 2.02 | 0.01638 | -0.263 | 123.303
6 | 2.076 | 0.01755 | -0.262 | 118.264
6.5 | 2.129 | 0.01885 | -0.261 | 112.965
7 | 2.179 | 0.02032 | -0.261 | 107.227
7.5 | 2.224 | 0.02197 | -0.26 | 101.196
8 | 2.263 | 0.02382 | -0.259 | 94.986
8.5 | 2.294 | 0.02589 | -0.258 | 88.626
9 | 2.317 | 0.02817 | -0.258 | 82.254
9.5 | 2.327 | 0.03072 | -0.257 | 75.746
10 | 2.321 | 0.03358 | -0.256 | 69.127
10.5 | 2.291 | 0.03691 | -0.254 | 62.077
11 | 2.22 | 0.04081 | -0.253 | 54.402
11.5 | 2.071 | 0.04581 | -0.251 | 45.202
12 | 1.378 | 0.05557 | -0.248 | 24.803
12.5 | 1.405 | 0.05714 | -0.248 | 24.597
13 | 1.432 | 0.05864 | -0.247 | 24.425
13.5 | 1.458 | 0.06138 | -0.246 | 23.748
14 | 1.468 | 0.0743 | -0.241 | 19.752
14.5 | 1.468 | 0.09129 | -0.234 | 16.08

## 120. Re 12M Mach 0.50 (2)
BIGFOIL.COM POLAR EXPORT
Joukowsky 16.00% thick 8.00% camber
Joukowsky 16.00% thick 8.00% camber |  |  |  | Cl Max: | 2.1578 | at alpha= | 19.5 | deg
XFOIL ncrit=9 |  |  |  | L/D Max: | 210.756 | at alpha= | 1.5 | deg
Re: | 12000000 |  |  | Cd Min: | 0.20125 | at alpha= | 20 | deg
Mach: | 0.5 |  |  | Cl=0 at alpha= | -8.4146 | deg
|  |  |  | @ Cl=0.1, Cd= | 0.0072723
|  |  |  | @ Cl=0.4, Cd= | 0.0062293
|  |  |  | @ Cl=0.6, Cd= | 0.0058971
alpha (deg) | Cl | Cd | Cm | Cl/Cd
-15 | -0.0207 | 0.10094 | -0.1855 | -0.20507
-14.5 | -0.0185 | 0.09365 | -0.1907 | -0.19754
-14 | -0.0206 | 0.08617 | -0.1963 | -0.23906
-13.5 | -0.0234 | 0.07893 | -0.2017 | -0.29647
-13 | -0.031 | 0.07159 | -0.2074 | -0.43302
-12.5 | -0.039 | 0.06457 | -0.2129 | -0.604
-12 | -0.0721 | 0.05603 | -0.22 | -1.2868
-11.5 | -0.1151 | 0.04746 | -0.2271 | -2.4252
-11 | -0.1817 | 0.03866 | -0.2336 | -4.6999
-10.5 | -0.2631 | 0.03036 | -0.239 | -8.666
-10 | -0.2884 | 0.01273 | -0.2764 | -22.6551
-9.5 | -0.1944 | 0.00973 | -0.2813 | -19.9794
-9 | -0.1026 | 0.00859 | -0.2814 | -11.9441
-8.5 | -0.0148 | 0.00793 | -0.2809 | -1.8663
-8 | 0.0718 | 0.0074 | -0.2804 | 9.7027
-7.5 | 0.1557 | 0.00702 | -0.2799 | 22.1795
-7 | 0.2388 | 0.00667 | -0.2797 | 35.8021
-6.5 | 0.3197 | 0.00645 | -0.2794 | 49.5659
-6 | 0.3997 | 0.00623 | -0.2794 | 64.1573
-5.5 | 0.4786 | 0.00606 | -0.2795 | 78.9769
-5 | 0.5558 | 0.00596 | -0.2795 | 93.255
-4.5 | 0.6331 | 0.00585 | -0.2797 | 108.2222
-4 | 0.7081 | 0.00583 | -0.2798 | 121.458
-3.5 | 0.7835 | 0.00578 | -0.2801 | 135.5536
-3 | 0.8576 | 0.00579 | -0.2802 | 148.1174
-2.5 | 0.9303 | 0.00584 | -0.2803 | 159.2979
-2 | 1.0036 | 0.00587 | -0.2805 | 170.971
-1.5 | 1.0749 | 0.00596 | -0.2804 | 180.3523
-1 | 1.1454 | 0.00608 | -0.2802 | 188.3882
-0.5 | 1.216 | 0.00618 | -0.28 | 196.7638
0 | 1.2839 | 0.00636 | -0.2793 | 201.8711
0.5 | 1.3503 | 0.00657 | -0.2783 | 205.5251
1 | 1.4166 | 0.00676 | -0.2772 | 209.5562
1.5 | 1.4774 | 0.00701 | -0.275 | 210.7561
2 | 1.5259 | 0.00734 | -0.2704 | 207.8883
2.5 | 1.58 | 0.00772 | -0.2669 | 204.6632
3 | 1.6343 | 0.00815 | -0.2634 | 200.5276
3.5 | 1.6848 | 0.00873 | -0.2593 | 192.9897
4 | 1.7329 | 0.00945 | -0.2549 | 183.3757
5 | 1.825 | 0.01129 | -0.2455 | 161.6475
5.5 | 1.8684 | 0.01247 | -0.2406 | 149.8316
6 | 1.9098 | 0.01386 | -0.2355 | 137.7922
6.5 | 1.9484 | 0.01549 | -0.2301 | 125.7844
7 | 1.9824 | 0.0175 | -0.2244 | 113.28
7.5 | 2.0127 | 0.01988 | -0.2185 | 101.2425
8 | 2.0411 | 0.02259 | -0.2127 | 90.3541
8.5 | 2.0639 | 0.02586 | -0.2068 | 79.8105
9 | 2.085 | 0.02951 | -0.2011 | 70.654
9.5 | 2.1048 | 0.03351 | -0.1957 | 62.8111
10 | 2.1193 | 0.03812 | -0.1903 | 55.5955
10.5 | 2.1257 | 0.04371 | -0.1851 | 48.6319
11 | 2.1333 | 0.04951 | -0.1805 | 43.0883
11.5 | 2.1427 | 0.05552 | -0.1765 | 38.5933
12 | 2.1445 | 0.06258 | -0.173 | 34.2681
12.5 | 2.1467 | 0.07009 | -0.1702 | 30.6278
13 | 2.1501 | 0.07775 | -0.1682 | 27.654
13.5 | 2.1459 | 0.08636 | -0.1662 | 24.8483
14 | 2.145 | 0.09484 | -0.1648 | 22.617
14.5 | 2.1436 | 0.10357 | -0.1638 | 20.6971
15 | 2.1437 | 0.11229 | -0.1634 | 19.0907
15.5 | 2.1429 | 0.12119 | -0.1635 | 17.6822
16 | 2.1409 | 0.13036 | -0.1643 | 16.423
16.5 | 2.1419 | 0.13916 | -0.1655 | 15.3916
17 | 2.144 | 0.1479 | -0.1671 | 14.4963
17.5 | 2.1466 | 0.15664 | -0.1691 | 13.704
18.5 | 2.1531 | 0.17403 | -0.1745 | 12.372
19 | 2.1544 | 0.183 | -0.1779 | 11.7727
19.5 | 2.1578 | 0.19182 | -0.1816 | 11.2491
20 | 2.1572 | 0.20125 | -0.1862 | 10.719

## 121. Re 14M Mach 0.00 (1)
BIGFOIL.COM POLAR EXPORT
Joukowsky 16.00% thick 8.00% camber
Joukowsky 16.00% thick 8.00% camber |  |  |  | Cl Max: | 2.475 | at alpha= | 16 | deg
JavaFoil+Calcfoil stall+Eppler ext transition |  |  |  | L/D Max: | 173.742 | at alpha= | 3.5 | deg
Re: | 14000000 |  |  | Cd Min: | 0.00388 | at alpha= | -8 | deg
Mach: | 0 |  |  | Cl=0 at alpha= | -9.3636 | deg
|  |  |  | @ Cl=0.1, Cd= | 0.010208
|  |  |  | @ Cl=0.4, Cd= | 0.0041952
|  |  |  | @ Cl=0.6, Cd= | 0.0047294
alpha (deg) | Cl | Cd | Cm | Cl/Cd
-20 | -0.748 | 0.12029 | -0.152 | -6.22
-19.5 | -0.735 | 0.11337 | -0.154 | -6.48
-19 | -0.719 | 0.10682 | -0.156 | -6.729
-18.5 | -0.701 | 0.10069 | -0.157 | -6.959
-18 | -0.681 | 0.09442 | -0.159 | -7.207
-17.5 | -0.658 | 0.08869 | -0.161 | -7.417
-17 | -0.633 | 0.08309 | -0.162 | -7.618
-16.5 | -0.605 | 0.07771 | -0.164 | -7.787
-16 | -0.575 | 0.07226 | -0.166 | -7.961
-15.5 | -0.543 | 0.06693 | -0.168 | -8.119
-15 | -0.509 | 0.06223 | -0.17 | -8.182
-14.5 | -0.473 | 0.05726 | -0.173 | -8.267
-14 | -0.435 | 0.05247 | -0.175 | -8.299
-13.5 | -0.396 | 0.04734 | -0.178 | -8.366
-13 | -0.354 | 0.0433 | -0.18 | -8.179
-12.5 | -0.311 | 0.03915 | -0.183 | -7.938
-12 | -0.266 | 0.0349 | -0.186 | -7.616
-11.5 | -0.219 | 0.03111 | -0.188 | -7.035
-11 | -0.17 | 0.02733 | -0.191 | -6.234
-10.5 | -0.12 | 0.02366 | -0.195 | -5.083
-10 | -0.069 | 0.02011 | -0.198 | -3.411
-9.5 | -0.015 | 0.01687 | -0.202 | -0.9
-9 | 0.04 | 0.01354 | -0.207 | 2.965
-8.5 | 0.098 | 0.0104 | -0.212 | 9.429
-8 | 0.166 | 0.00388 | -0.229 | 42.743
-7.5 | 0.228 | 0.00397 | -0.229 | 57.339
-7 | 0.29 | 0.00405 | -0.229 | 71.57
-6.5 | 0.352 | 0.00411 | -0.229 | 85.684
-6 | 0.414 | 0.00422 | -0.23 | 98.214
-5.5 | 0.477 | 0.00424 | -0.23 | 112.578
-5 | 0.54 | 0.00441 | -0.23 | 122.462
-4.5 | 0.602 | 0.00474 | -0.23 | 126.93
-4 | 0.665 | 0.00492 | -0.23 | 135.237
-3.5 | 0.727 | 0.00515 | -0.231 | 141.272
-3 | 0.792 | 0.00543 | -0.231 | 145.75
-2.5 | 0.854 | 0.00568 | -0.231 | 150.371
-2 | 0.916 | 0.00597 | -0.231 | 153.32
-1.5 | 0.978 | 0.00701 | -0.231 | 139.445
-1 | 1.039 | 0.00737 | -0.231 | 140.969
-0.5 | 1.094 | 0.00773 | -0.231 | 141.612
0 | 1.155 | 0.00813 | -0.231 | 142.092
0.5 | 1.215 | 0.00858 | -0.231 | 141.617
1 | 1.276 | 0.00909 | -0.231 | 140.317
1.5 | 1.335 | 0.00948 | -0.231 | 140.776
2 | 1.393 | 0.00917 | -0.231 | 151.886
2.5 | 1.452 | 0.00914 | -0.231 | 158.838
3 | 1.51 | 0.0091 | -0.231 | 165.97
3.5 | 1.567 | 0.00902 | -0.231 | 173.742
4 | 1.624 | 0.01038 | -0.231 | 156.464
4.5 | 1.681 | 0.01084 | -0.23 | 155.084
5 | 1.737 | 0.01132 | -0.23 | 153.405
5.5 | 1.792 | 0.01162 | -0.23 | 154.259
6 | 1.846 | 0.01217 | -0.23 | 151.732
6.5 | 1.899 | 0.01277 | -0.229 | 148.75
7 | 1.952 | 0.01341 | -0.229 | 145.534
7.5 | 2.002 | 0.01411 | -0.229 | 141.924
8 | 2.051 | 0.01483 | -0.228 | 138.305
8.5 | 2.098 | 0.01562 | -0.228 | 134.326
9 | 2.143 | 0.01645 | -0.227 | 130.319
9.5 | 2.186 | 0.01729 | -0.227 | 126.41
10 | 2.227 | 0.01813 | -0.226 | 122.809
10.5 | 2.265 | 0.01904 | -0.226 | 118.952
11 | 2.301 | 0.01997 | -0.225 | 115.222
11.5 | 2.334 | 0.02094 | -0.225 | 111.423
12 | 2.363 | 0.02174 | -0.224 | 108.714
12.5 | 2.39 | 0.0228 | -0.224 | 104.793
13 | 2.413 | 0.02395 | -0.223 | 100.742
13.5 | 2.433 | 0.02515 | -0.222 | 96.702
14 | 2.449 | 0.02641 | -0.222 | 92.732
14.5 | 2.462 | 0.0277 | -0.221 | 88.865
15 | 2.469 | 0.02912 | -0.22 | 84.81
15.5 | 2.474 | 0.03061 | -0.22 | 80.836
16 | 2.475 | 0.03217 | -0.219 | 76.932
16.5 | 2.472 | 0.03381 | -0.218 | 73.124
17 | 2.465 | 0.03558 | -0.217 | 69.261
17.5 | 2.453 | 0.03749 | -0.217 | 65.431
18 | 2.439 | 0.0394 | -0.216 | 61.895
18.5 | 2.421 | 0.04153 | -0.215 | 58.29
19 | 2.399 | 0.04382 | -0.214 | 54.753
19.5 | 2.373 | 0.04631 | -0.213 | 51.254
20 | 2.345 | 0.04889 | -0.212 | 47.959

## 122. Re 14M Mach 0.00 (2)
BIGFOIL.COM POLAR EXPORT
Joukowsky 16.00% thick 8.00% camber
Joukowsky 16.00% thick 8.00% camber |  |  |  | Cl Max: | 2.2404 | at alpha= | 19.5 | deg
XFOIL ncrit=9 |  |  |  | L/D Max: | 215.552 | at alpha= | 3 | deg
Re: | 14000000 |  |  | Cd Min: | 0.10553 | at alpha= | -20 | deg
Mach: | 0 |  |  | Cl=0 at alpha= | -9.0576 | deg
|  |  |  | @ Cl=0.1, Cd= | 0.0058721
|  |  |  | @ Cl=0.4, Cd= | 0.0053319
|  |  |  | @ Cl=0.6, Cd= | 0.0051947
alpha (deg) | Cl | Cd | Cm | Cl/Cd
-20 | -0.5911 | 0.10553 | -0.1203 | -5.6013
-19 | -0.6552 | 0.06385 | -0.1768 | -10.2616
-18.5 | -0.7625 | 0.04704 | -0.1897 | -16.2096
-18 | -0.9696 | 0.0275 | -0.1971 | -35.2582
-17.5 | -0.9942 | 0.01496 | -0.2151 | -66.4572
-17 | -0.9426 | 0.01344 | -0.2177 | -70.1339
-16.5 | -0.888 | 0.01248 | -0.2193 | -71.1538
-16 | -0.8315 | 0.01172 | -0.2206 | -70.9471
-15.5 | -0.7743 | 0.01099 | -0.2218 | -70.455
-15 | -0.7163 | 0.01028 | -0.2231 | -69.679
-14.5 | -0.6576 | 0.00966 | -0.2242 | -68.0745
-14 | -0.5983 | 0.0092 | -0.2252 | -65.0326
-13.5 | -0.5386 | 0.0088 | -0.2261 | -61.2045
-13 | -0.4787 | 0.00836 | -0.2271 | -57.2608
-12.5 | -0.4183 | 0.00792 | -0.2281 | -52.8157
-12 | -0.3581 | 0.00762 | -0.2289 | -46.9948
-11.5 | -0.2973 | 0.00732 | -0.2298 | -40.6148
-11 | -0.2367 | 0.00701 | -0.2307 | -33.766
-10.5 | -0.1757 | 0.00676 | -0.2315 | -25.9911
-10 | -0.115 | 0.00654 | -0.2323 | -17.5841
-9.5 | -0.0538 | 0.00629 | -0.2332 | -8.5533
-9 | 0.007 | 0.00614 | -0.2339 | 1.1401
-8.5 | 0.0682 | 0.00594 | -0.2348 | 11.4815
-8 | 0.1291 | 0.00581 | -0.2355 | 22.2203
-7.5 | 0.19 | 0.00566 | -0.2363 | 33.5689
-7 | 0.251 | 0.00555 | -0.237 | 45.2252
-6.5 | 0.3116 | 0.00546 | -0.2376 | 57.0696
-6 | 0.3727 | 0.00535 | -0.2384 | 69.6636
-5.5 | 0.433 | 0.00531 | -0.239 | 81.5443
-5 | 0.4938 | 0.00524 | -0.2397 | 94.2366
-4.5 | 0.554 | 0.00521 | -0.2403 | 106.334
-4 | 0.6143 | 0.00519 | -0.2409 | 118.3622
-3.5 | 0.6746 | 0.00516 | -0.2415 | 130.7364
-3 | 0.734 | 0.00519 | -0.242 | 141.4258
-2.5 | 0.7939 | 0.0052 | -0.2425 | 152.6731
-2 | 0.8534 | 0.00523 | -0.243 | 163.174
-1.5 | 0.9121 | 0.00531 | -0.2433 | 171.7702
-1 | 0.9712 | 0.00536 | -0.2438 | 181.194
-0.5 | 1.0298 | 0.00543 | -0.2441 | 189.6501
0 | 1.0875 | 0.00556 | -0.2443 | 195.5935
0.5 | 1.145 | 0.00569 | -0.2445 | 201.2302
1 | 1.2026 | 0.0058 | -0.2447 | 207.3448
1.5 | 1.2595 | 0.00595 | -0.2448 | 211.6807
2 | 1.3154 | 0.00614 | -0.2447 | 214.2345
2.5 | 1.3705 | 0.00636 | -0.2445 | 215.4874
3 | 1.4248 | 0.00661 | -0.2442 | 215.5522
3.5 | 1.4783 | 0.00688 | -0.2437 | 214.8692
4 | 1.5308 | 0.00717 | -0.2431 | 213.5007
4.5 | 1.5822 | 0.00749 | -0.2422 | 211.2417
5 | 1.632 | 0.00785 | -0.2411 | 207.8981
5.5 | 1.6796 | 0.00827 | -0.2396 | 203.0955
6 | 1.7232 | 0.00879 | -0.2374 | 196.041
6.5 | 1.7612 | 0.00928 | -0.2341 | 189.7845
7 | 1.792 | 0.00982 | -0.2293 | 182.4847
7.5 | 1.824 | 0.01046 | -0.225 | 174.3786
8 | 1.853 | 0.01128 | -0.2204 | 164.273
8.5 | 1.8818 | 0.01219 | -0.216 | 154.3724
9 | 1.9093 | 0.01324 | -0.2115 | 144.2069
9.5 | 1.937 | 0.01437 | -0.2073 | 134.7947
10 | 1.9632 | 0.01565 | -0.2031 | 125.4441
10.5 | 1.9878 | 0.01714 | -0.1989 | 115.9743
11 | 2.0131 | 0.0187 | -0.1951 | 107.6524
11.5 | 2.0369 | 0.02022 | -0.1914 | 100.7369
12 | 2.057 | 0.0223 | -0.1873 | 92.2422
12.5 | 2.0767 | 0.02456 | -0.1834 | 84.5562
13 | 2.0959 | 0.027 | -0.1798 | 77.6259
13.5 | 2.1149 | 0.0296 | -0.1764 | 71.4493
14 | 2.132 | 0.03249 | -0.1731 | 65.6202
14.5 | 2.1494 | 0.03552 | -0.1701 | 60.5124
15 | 2.1647 | 0.03886 | -0.1673 | 55.7051
15.5 | 2.1775 | 0.04259 | -0.1645 | 51.127
16 | 2.1937 | 0.04611 | -0.1623 | 47.5754
16.5 | 2.206 | 0.05016 | -0.16 | 43.9793
17 | 2.2139 | 0.05486 | -0.1579 | 40.3555
17.5 | 2.2237 | 0.05948 | -0.1562 | 37.3857
18 | 2.2288 | 0.06477 | -0.1545 | 34.411
18.5 | 2.2359 | 0.06997 | -0.1533 | 31.9551
19 | 2.2367 | 0.07606 | -0.1522 | 29.407
19.5 | 2.2404 | 0.08192 | -0.1514 | 27.3486
20 | 2.239 | 0.08855 | -0.1509 | 25.2851

## 123. Re 14M Mach 0.10 (1)
BIGFOIL.COM POLAR EXPORT
Joukowsky 16.00% thick 8.00% camber
Joukowsky 16.00% thick 8.00% camber |  |  |  | Cl Max: | 2.467 | at alpha= | 15.5 | deg
JavaFoil+Calcfoil stall+Eppler ext transition |  |  |  | L/D Max: | 173.188 | at alpha= | 3.5 | deg
Re: | 14000000 |  |  | Cd Min: | 0.00389 | at alpha= | -8 | deg
Mach: | 0.1 |  |  | Cl=0 at alpha= | -9.3636 | deg
|  |  |  | @ Cl=0.1, Cd= | 0.010765
|  |  |  | @ Cl=0.4, Cd= | 0.004199
|  |  |  | @ Cl=0.6, Cd= | 0.0046862
alpha (deg) | Cl | Cd | Cm | Cl/Cd
-20 | -0.73 | 0.12284 | -0.152 | -5.943
-19.5 | -0.719 | 0.11618 | -0.153 | -6.185
-19 | -0.705 | 0.10942 | -0.155 | -6.442
-18.5 | -0.689 | 0.10277 | -0.157 | -6.704
-18 | -0.67 | 0.09662 | -0.158 | -6.939
-17.5 | -0.649 | 0.09085 | -0.16 | -7.148
-17 | -0.626 | 0.08512 | -0.162 | -7.355
-16.5 | -0.6 | 0.07931 | -0.164 | -7.561
-16 | -0.571 | 0.07397 | -0.166 | -7.716
-15.5 | -0.54 | 0.06858 | -0.168 | -7.871
-15 | -0.507 | 0.06334 | -0.17 | -8
-14.5 | -0.471 | 0.05849 | -0.172 | -8.06
-14 | -0.434 | 0.05361 | -0.175 | -8.097
-13.5 | -0.395 | 0.04874 | -0.177 | -8.105
-13 | -0.354 | 0.04427 | -0.18 | -7.99
-12.5 | -0.311 | 0.04006 | -0.183 | -7.752
-12 | -0.266 | 0.03602 | -0.185 | -7.374
-11.5 | -0.219 | 0.0319 | -0.188 | -6.863
-11 | -0.17 | 0.02807 | -0.192 | -6.073
-10.5 | -0.12 | 0.02437 | -0.195 | -4.941
-10 | -0.069 | 0.02092 | -0.198 | -3.281
-9.5 | -0.015 | 0.01752 | -0.202 | -0.868
-9 | 0.04 | 0.01417 | -0.207 | 2.836
-8.5 | 0.098 | 0.01097 | -0.212 | 8.928
-8 | 0.167 | 0.00389 | -0.23 | 42.86
-7.5 | 0.229 | 0.00397 | -0.23 | 57.533
-7 | 0.291 | 0.00405 | -0.23 | 71.824
-6.5 | 0.354 | 0.00411 | -0.231 | 85.967
-6 | 0.416 | 0.00423 | -0.231 | 98.517
-5.5 | 0.479 | 0.00424 | -0.231 | 112.942
-5 | 0.542 | 0.00441 | -0.231 | 122.939
-4.5 | 0.605 | 0.00471 | -0.231 | 128.399
-4 | 0.668 | 0.00492 | -0.232 | 135.685
-3.5 | 0.731 | 0.00516 | -0.232 | 141.704
-3 | 0.796 | 0.00545 | -0.232 | 146.161
-2.5 | 0.858 | 0.00569 | -0.232 | 150.789
-2 | 0.92 | 0.00599 | -0.232 | 153.692
-1.5 | 0.983 | 0.00706 | -0.232 | 139.204
-1 | 1.045 | 0.0074 | -0.232 | 141.252
-0.5 | 1.1 | 0.00776 | -0.232 | 141.686
0 | 1.161 | 0.00817 | -0.232 | 142.131
0.5 | 1.221 | 0.00866 | -0.233 | 141.055
1 | 1.282 | 0.00918 | -0.233 | 139.634
1.5 | 1.341 | 0.0096 | -0.233 | 139.722
2 | 1.4 | 0.00925 | -0.232 | 151.286
2.5 | 1.459 | 0.00922 | -0.232 | 158.257
3 | 1.517 | 0.00917 | -0.232 | 165.324
3.5 | 1.575 | 0.00909 | -0.232 | 173.188
4 | 1.632 | 0.01047 | -0.232 | 155.859
4.5 | 1.688 | 0.01094 | -0.231 | 154.386
5 | 1.745 | 0.01143 | -0.231 | 152.687
5.5 | 1.8 | 0.01172 | -0.231 | 153.524
6 | 1.854 | 0.01228 | -0.231 | 150.966
6.5 | 1.908 | 0.01291 | -0.23 | 147.812
7 | 1.96 | 0.01356 | -0.23 | 144.512
7.5 | 2.011 | 0.01427 | -0.23 | 140.897
8 | 2.059 | 0.01502 | -0.229 | 137.084
8.5 | 2.106 | 0.01582 | -0.229 | 133.104
9 | 2.151 | 0.01668 | -0.228 | 128.994
9.5 | 2.194 | 0.01756 | -0.228 | 124.983
10 | 2.234 | 0.01842 | -0.227 | 121.326
10.5 | 2.272 | 0.01937 | -0.227 | 117.3
11 | 2.307 | 0.02034 | -0.226 | 113.453
11.5 | 2.339 | 0.02133 | -0.226 | 109.677
12 | 2.368 | 0.02215 | -0.225 | 106.894
12.5 | 2.394 | 0.02325 | -0.225 | 102.951
13 | 2.416 | 0.02445 | -0.224 | 98.799
13.5 | 2.434 | 0.02569 | -0.223 | 94.729
14 | 2.448 | 0.02699 | -0.223 | 90.718
14.5 | 2.459 | 0.02835 | -0.222 | 86.733
15 | 2.465 | 0.02981 | -0.221 | 82.672
15.5 | 2.467 | 0.03137 | -0.221 | 78.63
16 | 2.465 | 0.03298 | -0.22 | 74.739
16.5 | 2.46 | 0.03478 | -0.219 | 70.734
17 | 2.449 | 0.03664 | -0.218 | 66.835
17.5 | 2.434 | 0.03856 | -0.217 | 63.119
18 | 2.415 | 0.04069 | -0.217 | 59.363
18.5 | 2.393 | 0.04293 | -0.216 | 55.746
19 | 2.368 | 0.04538 | -0.215 | 52.168
19.5 | 2.337 | 0.04789 | -0.214 | 48.81
20 | 2.303 | 0.05072 | -0.213 | 45.418

## 124. Re 14M Mach 0.10 (2)
BIGFOIL.COM POLAR EXPORT
Joukowsky 16.00% thick 8.00% camber
Joukowsky 16.00% thick 8.00% camber |  |  |  | Cl Max: | 2.2339 | at alpha= | 19.5 | deg
XFOIL ncrit=9 |  |  |  | L/D Max: | 215.904 | at alpha= | 3 | deg
Re: | 14000000 |  |  | Cd Min: | 0.11354 | at alpha= | -20 | deg
Mach: | 0.1 |  |  | Cl=0 at alpha= | -9.0383 | deg
|  |  |  | @ Cl=0.1, Cd= | 0.0059039
|  |  |  | @ Cl=0.4, Cd= | 0.0053529
|  |  |  | @ Cl=0.6, Cd= | 0.0052058
alpha (deg) | Cl | Cd | Cm | Cl/Cd
-20 | -0.5426 | 0.11354 | -0.1167 | -4.7789
-18.5 | -0.6425 | 0.06076 | -0.1813 | -10.5744
-18 | -0.7415 | 0.04541 | -0.1929 | -16.329
-17.5 | -0.9538 | 0.02555 | -0.2015 | -37.3307
-17 | -0.9555 | 0.01459 | -0.2189 | -65.4901
-16.5 | -0.9019 | 0.01317 | -0.2211 | -68.4814
-16 | -0.8451 | 0.01221 | -0.2226 | -69.2138
-15.5 | -0.7871 | 0.01147 | -0.2238 | -68.6225
-15 | -0.7283 | 0.0107 | -0.225 | -68.0654
-14.5 | -0.6689 | 0.00997 | -0.2262 | -67.0913
-14 | -0.6087 | 0.00942 | -0.2272 | -64.6178
-13.5 | -0.5481 | 0.00897 | -0.2281 | -61.1037
-13 | -0.4873 | 0.00855 | -0.2289 | -56.9942
-12.5 | -0.426 | 0.00808 | -0.2299 | -52.7228
-12 | -0.3649 | 0.00773 | -0.2307 | -47.2057
-11.5 | -0.3033 | 0.00743 | -0.2315 | -40.821
-11 | -0.2419 | 0.0071 | -0.2323 | -34.0704
-10.5 | -0.1801 | 0.00682 | -0.2331 | -26.4076
-10 | -0.1186 | 0.00661 | -0.2339 | -17.9425
-9.5 | -0.0567 | 0.00634 | -0.2347 | -8.9432
-9 | 0.0047 | 0.00619 | -0.2354 | 0.75929
-8.5 | 0.0665 | 0.00598 | -0.2362 | 11.1204
-8 | 0.1281 | 0.00584 | -0.2369 | 21.9349
-7.5 | 0.1897 | 0.00569 | -0.2376 | 33.3392
-7 | 0.2512 | 0.00558 | -0.2383 | 45.0179
-6.5 | 0.3124 | 0.00548 | -0.239 | 57.0073
-6 | 0.374 | 0.00537 | -0.2397 | 69.6462
-5.5 | 0.4348 | 0.00533 | -0.2403 | 81.576
-5 | 0.4961 | 0.00526 | -0.241 | 94.3156
-4.5 | 0.5569 | 0.00522 | -0.2416 | 106.6858
-4 | 0.6175 | 0.0052 | -0.2422 | 118.75
-3.5 | 0.6783 | 0.00517 | -0.2428 | 131.1992
-3 | 0.7382 | 0.00521 | -0.2432 | 141.6891
-2.5 | 0.7985 | 0.00521 | -0.2438 | 153.263
-2 | 0.8584 | 0.00525 | -0.2442 | 163.5048
-1.5 | 0.9175 | 0.00533 | -0.2446 | 172.1388
-1 | 0.977 | 0.00538 | -0.245 | 181.5985
-0.5 | 1.0361 | 0.00545 | -0.2454 | 190.1101
0 | 1.0942 | 0.00558 | -0.2456 | 196.0932
0.5 | 1.152 | 0.00571 | -0.2457 | 201.7513
1 | 1.21 | 0.00582 | -0.2459 | 207.9038
1.5 | 1.2673 | 0.00597 | -0.246 | 212.2781
2 | 1.3236 | 0.00616 | -0.2459 | 214.8701
2.5 | 1.379 | 0.00639 | -0.2457 | 215.8059
3 | 1.4336 | 0.00664 | -0.2453 | 215.9036
3.5 | 1.4873 | 0.00691 | -0.2447 | 215.2388
4 | 1.5401 | 0.00721 | -0.244 | 213.6061
4.5 | 1.5916 | 0.00754 | -0.2431 | 211.0875
5 | 1.6415 | 0.0079 | -0.2419 | 207.7848
5.5 | 1.689 | 0.00832 | -0.2403 | 203.0048
6 | 1.7324 | 0.00884 | -0.2379 | 195.9729
6.5 | 1.7657 | 0.00934 | -0.2335 | 189.0471
7 | 1.797 | 0.00994 | -0.2288 | 180.7847
7.5 | 1.8296 | 0.0106 | -0.2245 | 172.6038
8 | 1.8596 | 0.01144 | -0.22 | 162.5524
8.5 | 1.8882 | 0.01241 | -0.2155 | 152.1515
9 | 1.9161 | 0.01351 | -0.2111 | 141.8283
9.5 | 1.9434 | 0.01472 | -0.2068 | 132.0245
10 | 1.9695 | 0.01607 | -0.2025 | 122.5576
11 | 2.0178 | 0.01933 | -0.1942 | 104.387
13 | 2.0995 | 0.02813 | -0.1787 | 74.6356
13.5 | 2.1197 | 0.03077 | -0.1755 | 68.8885
14 | 2.137 | 0.03377 | -0.1722 | 63.281
14.5 | 2.1534 | 0.03701 | -0.1692 | 58.1843
15 | 2.1679 | 0.04056 | -0.1663 | 53.4492
15.5 | 2.1797 | 0.04455 | -0.1636 | 48.927
16 | 2.1922 | 0.04862 | -0.1612 | 45.0884
16.5 | 2.2037 | 0.05293 | -0.159 | 41.6342
17 | 2.2109 | 0.05789 | -0.157 | 38.1914
17.5 | 2.2195 | 0.06281 | -0.1553 | 35.3367
18 | 2.2244 | 0.06834 | -0.1538 | 32.549
18.5 | 2.2305 | 0.07384 | -0.1527 | 30.2072
19 | 2.2307 | 0.08019 | -0.1517 | 27.8177
19.5 | 2.2339 | 0.08628 | -0.1511 | 25.8913
20 | 2.2306 | 0.09331 | -0.1508 | 23.9053

## 125. Re 14M Mach 0.25 (1)
BIGFOIL.COM POLAR EXPORT
Joukowsky 16.00% thick 8.00% camber
Joukowsky 16.00% thick 8.00% camber |  |  |  | Cl Max: | 2.429 | at alpha= | 14 | deg
JavaFoil+Calcfoil stall+Eppler ext transition |  |  |  | L/D Max: | 170.711 | at alpha= | 3 | deg
Re: | 14000000 |  |  | Cd Min: | 0.00408 | at alpha= | -7 | deg
Mach: | 0.25 |  |  | Cl=0 at alpha= | -9.3636 | deg
|  |  |  | @ Cl=0.1, Cd= | 0.014479
|  |  |  | @ Cl=0.4, Cd= | 0.0042094
|  |  |  | @ Cl=0.6, Cd= | 0.0045657
alpha (deg) | Cl | Cd | Cm | Cl/Cd
-20 | -0.572 | 0.14234 | -0.145 | -4.02
-19.5 | -0.581 | 0.13347 | -0.147 | -4.356
-19 | -0.586 | 0.12607 | -0.149 | -4.652
-18.5 | -0.588 | 0.1185 | -0.151 | -4.96
-18 | -0.585 | 0.11045 | -0.154 | -5.3
-17.5 | -0.579 | 0.10348 | -0.156 | -5.592
-17 | -0.568 | 0.09638 | -0.158 | -5.896
-16.5 | -0.553 | 0.0897 | -0.161 | -6.161
-16 | -0.533 | 0.08341 | -0.163 | -6.394
-15.5 | -0.51 | 0.07774 | -0.165 | -6.564
-15 | -0.484 | 0.07154 | -0.168 | -6.769
-14.5 | -0.455 | 0.06632 | -0.17 | -6.854
-14 | -0.422 | 0.06096 | -0.173 | -6.922
-13.5 | -0.387 | 0.0555 | -0.176 | -6.966
-13 | -0.348 | 0.05039 | -0.179 | -6.915
-12.5 | -0.308 | 0.04539 | -0.182 | -6.778
-12 | -0.264 | 0.04097 | -0.185 | -6.45
-11.5 | -0.218 | 0.03681 | -0.188 | -5.935
-11 | -0.171 | 0.03255 | -0.191 | -5.241
-10.5 | -0.121 | 0.02851 | -0.195 | -4.236
-10 | -0.069 | 0.02472 | -0.199 | -2.791
-9.5 | -0.015 | 0.02128 | -0.202 | -0.718
-9 | 0.04 | 0.01775 | -0.207 | 2.274
-8.5 | 0.098 | 0.01459 | -0.211 | 6.723
-8 | 0.159 | 0.01119 | -0.217 | 14.169
-7.5 | 0.224 | 0.00851 | -0.226 | 26.382
-7 | 0.298 | 0.00408 | -0.237 | 73.089
-6.5 | 0.363 | 0.00414 | -0.237 | 87.694
-6 | 0.427 | 0.00426 | -0.237 | 100.329
-5.5 | 0.492 | 0.00439 | -0.237 | 112.102
-5 | 0.557 | 0.00444 | -0.238 | 125.451
-4.5 | 0.622 | 0.00463 | -0.238 | 134.222
-4 | 0.686 | 0.00497 | -0.238 | 138.115
-3.5 | 0.751 | 0.00522 | -0.238 | 143.889
-3 | 0.818 | 0.00548 | -0.238 | 149.133
-2.5 | 0.882 | 0.0058 | -0.238 | 152.1
-2 | 0.946 | 0.00608 | -0.239 | 155.584
-1.5 | 1.01 | 0.00723 | -0.239 | 139.687
-1 | 1.073 | 0.00761 | -0.239 | 141.028
-0.5 | 1.13 | 0.00803 | -0.239 | 140.594
0 | 1.192 | 0.00849 | -0.239 | 140.481
0.5 | 1.254 | 0.00899 | -0.239 | 139.48
1 | 1.316 | 0.00961 | -0.239 | 136.923
1.5 | 1.376 | 0.00926 | -0.239 | 148.568
2 | 1.436 | 0.00922 | -0.239 | 155.731
2.5 | 1.496 | 0.00918 | -0.238 | 162.961
3 | 1.555 | 0.00911 | -0.238 | 170.711
3.5 | 1.614 | 0.0105 | -0.238 | 153.816
4 | 1.673 | 0.01097 | -0.238 | 152.469
4.5 | 1.73 | 0.01148 | -0.238 | 150.711
5 | 1.787 | 0.01203 | -0.237 | 148.539
5.5 | 1.843 | 0.0124 | -0.237 | 148.636
6 | 1.898 | 0.01304 | -0.237 | 145.592
6.5 | 1.952 | 0.01372 | -0.236 | 142.304
7 | 2.005 | 0.01448 | -0.236 | 138.426
7.5 | 2.056 | 0.0153 | -0.235 | 134.376
8 | 2.104 | 0.01617 | -0.235 | 130.161
8.5 | 2.15 | 0.01711 | -0.235 | 125.698
9 | 2.194 | 0.01808 | -0.234 | 121.333
9.5 | 2.235 | 0.01906 | -0.234 | 117.269
10 | 2.273 | 0.02013 | -0.233 | 112.925
10.5 | 2.308 | 0.02123 | -0.232 | 108.691
11 | 2.339 | 0.0224 | -0.232 | 104.41
11.5 | 2.366 | 0.0236 | -0.231 | 100.235
12 | 2.388 | 0.02469 | -0.231 | 96.743
12.5 | 2.406 | 0.02603 | -0.23 | 92.444
13 | 2.419 | 0.02747 | -0.229 | 88.076
13.5 | 2.427 | 0.02904 | -0.228 | 83.566
14 | 2.429 | 0.03068 | -0.228 | 79.171
14.5 | 2.426 | 0.03245 | -0.227 | 74.761
15 | 2.415 | 0.03439 | -0.226 | 70.216
15.5 | 2.398 | 0.03633 | -0.225 | 66.012
16 | 2.376 | 0.03856 | -0.224 | 61.615
16.5 | 2.347 | 0.04096 | -0.223 | 57.308
17 | 2.31 | 0.0435 | -0.223 | 53.105
17.5 | 2.266 | 0.04632 | -0.222 | 48.923
18 | 2.217 | 0.04934 | -0.22 | 44.921
18.5 | 2.161 | 0.0527 | -0.219 | 41.005
19 | 2.1 | 0.05634 | -0.218 | 37.265

## 126. Re 14M Mach 0.25 (2)
BIGFOIL.COM POLAR EXPORT
Joukowsky 16.00% thick 8.00% camber
Joukowsky 16.00% thick 8.00% camber |  |  |  | Cl Max: | 2.0648 | at alpha= | 11.5 | deg
XFOIL ncrit=9 |  |  |  | L/D Max: | 217.618 | at alpha= | 2.5 | deg
Re: | 14000000 |  |  | Cd Min: | 0.1386 | at alpha= | -20 | deg
Mach: | 0.25 |  |  | Cl=0 at alpha= | -8.9339 | deg
|  |  |  | @ Cl=0.1, Cd= | 0.0060808
|  |  |  | @ Cl=0.4, Cd= | 0.0054689
|  |  |  | @ Cl=0.6, Cd= | 0.00529
alpha (deg) | Cl | Cd | Cm | Cl/Cd
-20 | -0.3975 | 0.1386 | -0.1098 | -2.868
-19.5 | -0.3984 | 0.12985 | -0.1163 | -3.0682
-19 | -0.3951 | 0.12121 | -0.1236 | -3.2596
-18.5 | -0.3647 | 0.10333 | -0.1525 | -3.5295
-18 | -0.3883 | 0.09143 | -0.1635 | -4.247
-17.5 | -0.4094 | 0.08118 | -0.1728 | -5.0431
-16.5 | -0.5069 | 0.05783 | -0.1926 | -8.7653
-16 | -0.6018 | 0.04393 | -0.2036 | -13.6991
-15.5 | -0.8154 | 0.02439 | -0.216 | -33.4317
-15 | -0.7973 | 0.0138 | -0.2346 | -57.7754
-14.5 | -0.7346 | 0.01238 | -0.2365 | -59.3376
-14 | -0.6696 | 0.0114 | -0.2375 | -58.7368
-13.5 | -0.6043 | 0.01042 | -0.2385 | -57.9942
-13 | -0.5381 | 0.00963 | -0.2394 | -55.8775
-12.5 | -0.4718 | 0.00907 | -0.2399 | -52.0176
-12 | -0.4053 | 0.00855 | -0.2404 | -47.4035
-11.5 | -0.3388 | 0.00802 | -0.241 | -42.2444
-11 | -0.2725 | 0.00765 | -0.2415 | -35.6209
-10.5 | -0.2064 | 0.0073 | -0.242 | -28.274
-10 | -0.1402 | 0.00694 | -0.2426 | -20.2017
-9.5 | -0.0745 | 0.0067 | -0.243 | -11.1194
-9 | -0.0086 | 0.00642 | -0.2436 | -1.3396
-8.5 | 0.0565 | 0.00624 | -0.2441 | 9.0545
-8 | 0.1221 | 0.006 | -0.2448 | 20.35
-7.5 | 0.1868 | 0.00588 | -0.2452 | 31.7687
-7 | 0.2519 | 0.0057 | -0.2459 | 44.193
-6.5 | 0.3161 | 0.0056 | -0.2464 | 56.4464
-6 | 0.3807 | 0.00549 | -0.247 | 69.3443
-5.5 | 0.4446 | 0.00542 | -0.2476 | 82.0295
-5 | 0.5086 | 0.00535 | -0.2481 | 95.0654
-4.5 | 0.5723 | 0.00529 | -0.2487 | 108.1853
-4 | 0.6352 | 0.00529 | -0.2492 | 120.0756
-3.5 | 0.6987 | 0.00526 | -0.2498 | 132.8327
-3 | 0.7612 | 0.00528 | -0.2502 | 144.1667
-2.5 | 0.8236 | 0.00531 | -0.2507 | 155.1036
-2 | 0.8861 | 0.00533 | -0.2512 | 166.2477
-1.5 | 0.9476 | 0.00541 | -0.2515 | 175.1571
-1 | 1.0091 | 0.00548 | -0.2518 | 184.1423
-0.5 | 1.0706 | 0.00555 | -0.2522 | 192.9009
0 | 1.131 | 0.00567 | -0.2523 | 199.4709
0.5 | 1.1908 | 0.00582 | -0.2524 | 204.6048
1 | 1.2509 | 0.00594 | -0.2525 | 210.5892
1.5 | 1.3103 | 0.0061 | -0.2524 | 214.8033
2 | 1.3684 | 0.00631 | -0.2522 | 216.8621
2.5 | 1.4254 | 0.00655 | -0.2517 | 217.6183
3 | 1.4815 | 0.00682 | -0.251 | 217.2287
3.5 | 1.5365 | 0.00711 | -0.2502 | 216.1041
4 | 1.5901 | 0.00744 | -0.249 | 213.7231
4.5 | 1.6417 | 0.0078 | -0.2475 | 210.4744
5 | 1.6908 | 0.0082 | -0.2455 | 206.1951
5.5 | 1.7309 | 0.00863 | -0.2416 | 200.5678
6 | 1.7659 | 0.00916 | -0.2369 | 192.7838
6.5 | 1.801 | 0.0098 | -0.2324 | 183.7755
7 | 1.8336 | 0.0106 | -0.2276 | 172.9811
7.5 | 1.8645 | 0.01156 | -0.2227 | 161.2889
8 | 1.8942 | 0.01266 | -0.2178 | 149.6209
8.5 | 1.9238 | 0.01387 | -0.2132 | 138.7022
9 | 1.9512 | 0.01528 | -0.2084 | 127.6963
9.5 | 1.975 | 0.01701 | -0.2034 | 116.1082
10 | 1.9975 | 0.01895 | -0.1985 | 105.409
10.5 | 2.0207 | 0.02102 | -0.1939 | 96.1323
11 | 2.0425 | 0.02336 | -0.1896 | 87.4358
11.5 | 2.0648 | 0.02586 | -0.1856 | 79.8453

## 127. Re 14M Mach 0.50 (1)
BIGFOIL.COM POLAR EXPORT
Joukowsky 16.00% thick 8.00% camber
Joukowsky 16.00% thick 8.00% camber |  |  |  | Cl Max: | 2.329 | at alpha= | 9.5 | deg
JavaFoil+Calcfoil stall+Eppler ext transition |  |  |  | L/D Max: | 158.902 | at alpha= | 0 | deg
Re: | 14000000 |  |  | Cd Min: | 0.00475 | at alpha= | -5 | deg
Mach: | 0.5 |  |  | Cl=0 at alpha= | -9.3636 | deg
|  |  |  | @ Cl=0.1, Cd= | 0.028553
|  |  |  | @ Cl=0.4, Cd= | 0.012454
|  |  |  | @ Cl=0.6, Cd= | 0.0055104
alpha (deg) | Cl | Cd | Cm | Cl/Cd
-20 | -0.637 | 0.16352 | -0.159 | -3.894
-19.5 | -0.604 | 0.17956 | -0.154 | -3.365
-19 | -0.575 | 0.15984 | -0.156 | -3.597
-18.5 | -0.546 | 0.14437 | -0.158 | -3.779
-18 | -0.514 | 0.15303 | -0.152 | -3.358
-17.5 | -0.484 | 0.13771 | -0.154 | -3.517
-17 | -0.456 | 0.1223 | -0.158 | -3.725
-16.5 | -0.424 | 0.12878 | -0.151 | -3.29
-16 | -0.395 | 0.11288 | -0.155 | -3.498
-15.5 | -0.366 | 0.10086 | -0.162 | -3.633
-15 | -0.334 | 0.10347 | -0.152 | -3.231
-14.5 | -0.308 | 0.08619 | -0.167 | -3.569
-14 | -0.275 | 0.09238 | -0.154 | -2.977
-13.5 | -0.247 | 0.08034 | -0.166 | -3.076
-13 | -0.217 | 0.07916 | -0.164 | -2.738
-12.5 | -0.187 | 0.07283 | -0.168 | -2.573
-12 | -0.156 | 0.07753 | -0.153 | -2.011
-11.5 | -0.128 | 0.06283 | -0.174 | -2.041
-11 | -0.098 | 0.0608 | -0.173 | -1.613
-10.5 | -0.101 | 0.05408 | -0.18 | -1.864
-10 | -0.064 | 0.04552 | -0.191 | -1.401
-9.5 | -0.015 | 0.03925 | -0.198 | -0.378
-9 | 0.04 | 0.03338 | -0.205 | 1.206
-8.5 | 0.099 | 0.02862 | -0.211 | 3.475
-8 | 0.162 | 0.02441 | -0.217 | 6.624
-7.5 | 0.227 | 0.02042 | -0.223 | 11.104
-7 | 0.294 | 0.01694 | -0.229 | 17.37
-6.5 | 0.365 | 0.01384 | -0.235 | 26.335
-6 | 0.439 | 0.01091 | -0.242 | 40.205
-5.5 | 0.524 | 0.0084 | -0.254 | 62.393
-5 | 0.62 | 0.00475 | -0.266 | 130.502
-4.5 | 0.693 | 0.00496 | -0.266 | 139.594
-4 | 0.765 | 0.00507 | -0.266 | 151.065
-3.5 | 0.838 | 0.00536 | -0.266 | 156.257
-3 | 0.914 | 0.00587 | -0.266 | 155.745
-2.5 | 0.986 | 0.00733 | -0.267 | 134.5
-2 | 1.057 | 0.00775 | -0.267 | 136.364
-1.5 | 1.129 | 0.00827 | -0.267 | 136.445
-1 | 1.2 | 0.00885 | -0.267 | 135.636
-0.5 | 1.259 | 0.00835 | -0.266 | 150.814
0 | 1.324 | 0.00833 | -0.266 | 158.902
0.5 | 1.391 | 0.00956 | -0.266 | 145.491
1 | 1.458 | 0.01001 | -0.266 | 145.6
1.5 | 1.524 | 0.01052 | -0.266 | 144.851
2 | 1.59 | 0.01106 | -0.265 | 143.672
2.5 | 1.654 | 0.01166 | -0.265 | 141.871
3 | 1.718 | 0.0123 | -0.265 | 139.724
3.5 | 1.781 | 0.01301 | -0.264 | 136.918
4 | 1.843 | 0.01377 | -0.264 | 133.827
4.5 | 1.904 | 0.01461 | -0.264 | 130.355
5 | 1.963 | 0.0155 | -0.263 | 126.697
5.5 | 2.021 | 0.01631 | -0.263 | 123.902
6 | 2.077 | 0.01747 | -0.262 | 118.892
6.5 | 2.13 | 0.01876 | -0.262 | 113.549
7 | 2.18 | 0.02021 | -0.261 | 107.824
7.5 | 2.225 | 0.02177 | -0.26 | 102.166
8 | 2.264 | 0.0236 | -0.26 | 95.932
8.5 | 2.296 | 0.02558 | -0.259 | 89.768
9 | 2.319 | 0.02773 | -0.258 | 83.618
9.5 | 2.329 | 0.03023 | -0.257 | 77.049
10 | 2.323 | 0.03297 | -0.256 | 70.456
10.5 | 2.293 | 0.03612 | -0.255 | 63.488
11 | 2.223 | 0.03991 | -0.253 | 55.696
11.5 | 2.073 | 0.04475 | -0.252 | 46.328
12 | 1.38 | 0.05398 | -0.249 | 25.572
12.5 | 1.408 | 0.05535 | -0.248 | 25.433
13 | 1.435 | 0.05679 | -0.247 | 25.265
13.5 | 1.449 | 0.06721 | -0.244 | 21.555
14 | 1.452 | 0.0824 | -0.237 | 17.623
14.5 | 1.441 | 0.10535 | -0.226 | 13.681

## 128. Re 14M Mach 0.50 (2)
BIGFOIL.COM POLAR EXPORT
Joukowsky 16.00% thick 8.00% camber
Joukowsky 16.00% thick 8.00% camber |  |  |  | Cl Max: | 2.1826 | at alpha= | 20 | deg
XFOIL ncrit=9 |  |  |  | L/D Max: | 214.483 | at alpha= | 2 | deg
Re: | 14000000 |  |  | Cd Min: | 0.19823 | at alpha= | 20 | deg
Mach: | 0.5 |  |  | Cl=0 at alpha= | -8.4292 | deg
|  |  |  | @ Cl=0.1, Cd= | 0.0070848
|  |  |  | @ Cl=0.4, Cd= | 0.0060936
|  |  |  | @ Cl=0.6, Cd= | 0.0057926
alpha (deg) | Cl | Cd | Cm | Cl/Cd
-15.5 | -0.0366 | 0.10646 | -0.1823 | -0.34379
-15 | -0.0297 | 0.0995 | -0.1871 | -0.29849
-14.5 | -0.0245 | 0.09257 | -0.1922 | -0.26466
-14 | -0.0281 | 0.08499 | -0.1978 | -0.33063
-13.5 | -0.0357 | 0.07736 | -0.2038 | -0.46148
-13 | -0.0534 | 0.06915 | -0.2105 | -0.77223
-12.5 | -0.0659 | 0.06198 | -0.2162 | -1.0632
-12 | -0.0977 | 0.05369 | -0.2232 | -1.8197
-11.5 | -0.1529 | 0.04471 | -0.2308 | -3.4198
-11 | -0.232 | 0.036 | -0.2361 | -6.4444
-10.5 | -0.3087 | 0.02642 | -0.247 | -11.6843
-10 | -0.2863 | 0.01123 | -0.2807 | -25.4942
-9.5 | -0.1914 | 0.00916 | -0.2828 | -20.8952
-9 | -0.1009 | 0.00829 | -0.2822 | -12.1713
-8.5 | -0.0121 | 0.00762 | -0.2817 | -1.5879
-8 | 0.0733 | 0.00722 | -0.2809 | 10.1524
-7.5 | 0.1582 | 0.00679 | -0.2806 | 23.299
-7 | 0.2402 | 0.00653 | -0.2801 | 36.7841
-6.5 | 0.322 | 0.00627 | -0.28 | 51.3557
-6 | 0.4016 | 0.00609 | -0.2799 | 65.9442
-5.5 | 0.4805 | 0.00593 | -0.2799 | 81.0287
-5 | 0.5582 | 0.00582 | -0.28 | 95.9107
-4.5 | 0.6345 | 0.00577 | -0.2801 | 109.9653
-4 | 0.7109 | 0.00569 | -0.2803 | 124.9385
-3.5 | 0.7852 | 0.0057 | -0.2804 | 137.7544
-3 | 0.8598 | 0.00569 | -0.2807 | 151.1072
-2.5 | 0.9334 | 0.00572 | -0.2809 | 163.1818
-2 | 1.0052 | 0.0058 | -0.2808 | 173.3103
-1.5 | 1.078 | 0.00585 | -0.281 | 184.2735
-1 | 1.1488 | 0.00596 | -0.2809 | 192.7517
-0.5 | 1.2179 | 0.00612 | -0.2804 | 199.0033
0 | 1.2878 | 0.00625 | -0.28 | 206.048
0.5 | 1.3554 | 0.00643 | -0.2793 | 210.7932
1 | 1.4197 | 0.00669 | -0.2778 | 212.2123
1.5 | 1.4832 | 0.00692 | -0.2761 | 214.3353
2 | 1.5357 | 0.00716 | -0.2722 | 214.4832
2.5 | 1.5873 | 0.00756 | -0.2682 | 209.9603
3 | 1.6379 | 0.00806 | -0.2641 | 203.2134
3.5 | 1.6896 | 0.0086 | -0.2602 | 196.4651
4 | 1.7406 | 0.00922 | -0.2561 | 188.7852
4.5 | 1.7884 | 0.01001 | -0.2516 | 178.6613
5 | 1.8325 | 0.01102 | -0.2466 | 166.2886
5.5 | 1.8749 | 0.01221 | -0.2415 | 153.5545
6 | 1.9149 | 0.01363 | -0.2362 | 140.4916
6.5 | 1.9529 | 0.01527 | -0.2307 | 127.8913
7 | 1.9877 | 0.01723 | -0.225 | 115.3627
7.5 | 2.019 | 0.01954 | -0.2192 | 103.3265
8 | 2.0492 | 0.02213 | -0.2135 | 92.5983
8.5 | 2.0749 | 0.02518 | -0.2077 | 82.4027
9 | 2.0915 | 0.02907 | -0.2016 | 71.947
9.5 | 2.1093 | 0.03318 | -0.196 | 63.5714
10 | 2.124 | 0.03776 | -0.1906 | 56.25
10.5 | 2.1369 | 0.04283 | -0.1856 | 49.8926
11 | 2.1441 | 0.04864 | -0.1809 | 44.081
11.5 | 2.1503 | 0.05485 | -0.1767 | 39.2033
12 | 2.153 | 0.06174 | -0.173 | 34.872
12.5 | 2.1561 | 0.06898 | -0.17 | 31.2569
13 | 2.1644 | 0.07643 | -0.1683 | 28.3187
13.5 | 2.1651 | 0.08443 | -0.1661 | 25.6437
14 | 2.1625 | 0.09309 | -0.1646 | 23.2302
14.5 | 2.1589 | 0.10203 | -0.1636 | 21.1595
15 | 2.1592 | 0.1107 | -0.163 | 19.505
15.5 | 2.1599 | 0.11941 | -0.163 | 18.0881
16 | 2.1622 | 0.12804 | -0.1633 | 16.8869
16.5 | 2.1631 | 0.13684 | -0.1643 | 15.8075
17 | 2.1645 | 0.14564 | -0.1658 | 14.862
17.5 | 2.1684 | 0.15419 | -0.1676 | 14.0632
18 | 2.1726 | 0.16277 | -0.1698 | 13.3477
18.5 | 2.175 | 0.17155 | -0.1726 | 12.6785
19 | 2.1789 | 0.18017 | -0.1756 | 12.0936
19.5 | 2.1811 | 0.1891 | -0.1793 | 11.5341
20 | 2.1826 | 0.19823 | -0.1835 | 11.0104

## 129. Re 16M Mach 0.00 (1)
BIGFOIL.COM POLAR EXPORT
Joukowsky 16.00% thick 8.00% camber
Joukowsky 16.00% thick 8.00% camber |  |  |  | Cl Max: | 2.477 | at alpha= | 16 | deg
JavaFoil+Calcfoil stall+Eppler ext transition |  |  |  | L/D Max: | 172.852 | at alpha= | 4 | deg
Re: | 16000000 |  |  | Cd Min: | 0.00383 | at alpha= | -8 | deg
Mach: | 0 |  |  | Cl=0 at alpha= | -9.3636 | deg
|  |  |  | @ Cl=0.1, Cd= | 0.0098574
|  |  |  | @ Cl=0.4, Cd= | 0.0041942
|  |  |  | @ Cl=0.6, Cd= | 0.0046903
alpha (deg) | Cl | Cd | Cm | Cl/Cd
-20 | -0.749 | 0.11927 | -0.153 | -6.276
-19.5 | -0.735 | 0.11284 | -0.154 | -6.513
-19 | -0.719 | 0.10622 | -0.156 | -6.77
-18.5 | -0.701 | 0.09977 | -0.158 | -7.028
-18 | -0.681 | 0.09375 | -0.159 | -7.262
-17.5 | -0.658 | 0.08773 | -0.161 | -7.505
-17 | -0.634 | 0.08215 | -0.163 | -7.713
-16.5 | -0.606 | 0.0768 | -0.165 | -7.887
-16 | -0.576 | 0.07137 | -0.167 | -8.069
-15.5 | -0.544 | 0.06599 | -0.169 | -8.244
-15 | -0.51 | 0.06129 | -0.171 | -8.318
-14.5 | -0.474 | 0.05641 | -0.173 | -8.401
-14 | -0.436 | 0.05163 | -0.176 | -8.445
-13.5 | -0.396 | 0.04685 | -0.178 | -8.46
-13 | -0.355 | 0.04246 | -0.181 | -8.354
-12.5 | -0.311 | 0.03834 | -0.183 | -8.12
-12 | -0.266 | 0.03409 | -0.186 | -7.81
-11.5 | -0.219 | 0.03051 | -0.189 | -7.184
-11 | -0.171 | 0.02671 | -0.192 | -6.388
-10.5 | -0.121 | 0.02306 | -0.195 | -5.225
-10 | -0.069 | 0.01949 | -0.199 | -3.529
-9.5 | -0.015 | 0.01625 | -0.203 | -0.937
-9 | 0.04 | 0.01289 | -0.208 | 3.124
-8.5 | 0.098 | 0.01004 | -0.214 | 9.806
-8 | 0.166 | 0.00383 | -0.229 | 43.246
-7.5 | 0.228 | 0.00395 | -0.229 | 57.58
-7 | 0.29 | 0.00404 | -0.229 | 71.763
-6.5 | 0.352 | 0.00414 | -0.229 | 85.038
-6 | 0.414 | 0.00421 | -0.23 | 98.391
-5.5 | 0.477 | 0.00423 | -0.23 | 112.779
-5 | 0.54 | 0.0044 | -0.23 | 122.622
-4.5 | 0.602 | 0.0047 | -0.23 | 128.156
-4 | 0.665 | 0.00491 | -0.23 | 135.322
-3.5 | 0.727 | 0.00514 | -0.231 | 141.359
-3 | 0.792 | 0.00543 | -0.231 | 145.846
-2.5 | 0.854 | 0.00568 | -0.231 | 150.458
-2 | 0.916 | 0.00598 | -0.231 | 153.2
-1.5 | 0.978 | 0.00702 | -0.231 | 139.239
-1 | 1.039 | 0.00738 | -0.231 | 140.752
-0.5 | 1.094 | 0.00771 | -0.231 | 141.926
0 | 1.155 | 0.00811 | -0.231 | 142.421
0.5 | 1.215 | 0.00859 | -0.231 | 141.514
1 | 1.276 | 0.00906 | -0.231 | 140.754
1.5 | 1.335 | 0.00946 | -0.231 | 141.101
2 | 1.394 | 0.00959 | -0.231 | 145.263
2.5 | 1.452 | 0.00912 | -0.231 | 159.286
3 | 1.51 | 0.00907 | -0.231 | 166.48
3.5 | 1.568 | 0.00947 | -0.231 | 165.568
4 | 1.625 | 0.0094 | -0.231 | 172.852
4.5 | 1.681 | 0.01082 | -0.23 | 155.376
5 | 1.737 | 0.0113 | -0.23 | 153.685
5.5 | 1.792 | 0.01158 | -0.23 | 154.812
6 | 1.847 | 0.01212 | -0.23 | 152.367
6.5 | 1.9 | 0.01271 | -0.229 | 149.439
7 | 1.952 | 0.01335 | -0.229 | 146.191
7.5 | 2.003 | 0.01401 | -0.229 | 142.926
8 | 2.052 | 0.01473 | -0.228 | 139.269
8.5 | 2.099 | 0.01549 | -0.228 | 135.524
9 | 2.144 | 0.01628 | -0.227 | 131.751
9.5 | 2.187 | 0.01709 | -0.227 | 128.005
10 | 2.228 | 0.01788 | -0.226 | 124.586
10.5 | 2.267 | 0.01875 | -0.226 | 120.88
11 | 2.302 | 0.01967 | -0.225 | 117.022
11.5 | 2.335 | 0.0206 | -0.225 | 113.368
12 | 2.365 | 0.02158 | -0.224 | 109.567
12.5 | 2.392 | 0.02239 | -0.224 | 106.831
13 | 2.415 | 0.02348 | -0.223 | 102.832
13.5 | 2.434 | 0.02462 | -0.223 | 98.865
14 | 2.451 | 0.02585 | -0.222 | 94.806
14.5 | 2.464 | 0.02712 | -0.221 | 90.836
15 | 2.472 | 0.02849 | -0.221 | 86.743
15.5 | 2.476 | 0.02995 | -0.22 | 82.681
16 | 2.477 | 0.03145 | -0.219 | 78.767
16.5 | 2.475 | 0.03305 | -0.218 | 74.87
17 | 2.467 | 0.03477 | -0.218 | 70.943
17.5 | 2.456 | 0.03659 | -0.217 | 67.119
18 | 2.441 | 0.03852 | -0.216 | 63.365
18.5 | 2.423 | 0.04064 | -0.215 | 59.614
19 | 2.402 | 0.04287 | -0.214 | 56.017
19.5 | 2.376 | 0.04518 | -0.213 | 52.593
20 | 2.347 | 0.04773 | -0.213 | 49.179

## 130. Re 16M Mach 0.00 (2)
BIGFOIL.COM POLAR EXPORT
Joukowsky 16.00% thick 8.00% camber
Joukowsky 16.00% thick 8.00% camber |  |  |  | Cl Max: | 2.2528 | at alpha= | 20 | deg
XFOIL ncrit=9 |  |  |  | L/D Max: | 215.939 | at alpha= | 3 | deg
Re: | 16000000 |  |  | Cd Min: | 0.10047 | at alpha= | -20 | deg
Mach: | 0 |  |  | Cl=0 at alpha= | -9.0629 | deg
|  |  |  | @ Cl=0.1, Cd= | 0.0057829
|  |  |  | @ Cl=0.4, Cd= | 0.005269
|  |  |  | @ Cl=0.6, Cd= | 0.005125
alpha (deg) | Cl | Cd | Cm | Cl/Cd
-20 | -0.6253 | 0.10047 | -0.124 | -6.2237
-19.5 | -0.681 | 0.08531 | -0.1362 | -7.9827
-19 | -0.6734 | 0.06156 | -0.179 | -10.9389
-18.5 | -0.8369 | 0.04015 | -0.1945 | -20.8443
-18 | -1.0265 | 0.02137 | -0.2034 | -48.0346
-17.5 | -0.9965 | 0.01433 | -0.2162 | -69.5394
-17 | -0.9444 | 0.01293 | -0.2185 | -73.0394
-16.5 | -0.8892 | 0.012 | -0.22 | -74.1
-16 | -0.8324 | 0.01127 | -0.2212 | -73.8598
-15.5 | -0.7747 | 0.01069 | -0.2223 | -72.4696
-15 | -0.7163 | 0.01004 | -0.2234 | -71.3446
-14.5 | -0.6577 | 0.00943 | -0.2246 | -69.7455
-14 | -0.5981 | 0.00893 | -0.2256 | -66.9765
-13.5 | -0.5386 | 0.00856 | -0.2264 | -62.9206
-13 | -0.4783 | 0.00818 | -0.2274 | -58.4719
-12.5 | -0.4182 | 0.00778 | -0.2283 | -53.7532
-12 | -0.3575 | 0.00742 | -0.2293 | -48.1806
-11.5 | -0.2972 | 0.00719 | -0.23 | -41.3352
-11 | -0.2361 | 0.00686 | -0.231 | -34.4169
-10.5 | -0.1754 | 0.00663 | -0.2318 | -26.4555
-10 | -0.1143 | 0.00641 | -0.2326 | -17.8315
-9.5 | -0.0535 | 0.00619 | -0.2334 | -8.643
-9 | 0.0077 | 0.00602 | -0.2342 | 1.2791
-8.5 | 0.0686 | 0.00586 | -0.2349 | 11.7065
-8 | 0.1297 | 0.00571 | -0.2357 | 22.7145
-7.5 | 0.1906 | 0.00557 | -0.2364 | 34.219
-7 | 0.2514 | 0.00548 | -0.2371 | 45.8759
-6.5 | 0.3125 | 0.00536 | -0.2379 | 58.3022
-6 | 0.373 | 0.0053 | -0.2385 | 70.3774
-5.5 | 0.4339 | 0.00523 | -0.2392 | 82.9637
-5 | 0.4942 | 0.00519 | -0.2398 | 95.2216
-4.5 | 0.5548 | 0.00514 | -0.2405 | 107.9377
-4 | 0.615 | 0.00512 | -0.2411 | 120.1172
-3.5 | 0.6748 | 0.00513 | -0.2416 | 131.54
-3 | 0.735 | 0.00512 | -0.2422 | 143.5547
-2.5 | 0.7944 | 0.00516 | -0.2426 | 153.9535
-2 | 0.8536 | 0.00522 | -0.2431 | 163.5249
-1.5 | 0.9131 | 0.00524 | -0.2436 | 174.2557
-1 | 0.9718 | 0.00532 | -0.2439 | 182.6692
-0.5 | 1.0299 | 0.00543 | -0.2442 | 189.6685
0 | 1.0883 | 0.00551 | -0.2445 | 197.5136
0.5 | 1.1463 | 0.00562 | -0.2448 | 203.968
1 | 1.2033 | 0.00577 | -0.2449 | 208.5442
1.5 | 1.2596 | 0.00595 | -0.2449 | 211.6975
2 | 1.3154 | 0.00615 | -0.2448 | 213.8862
2.5 | 1.3707 | 0.00637 | -0.2446 | 215.1805
3 | 1.4252 | 0.0066 | -0.2443 | 215.9394
3.5 | 1.4788 | 0.00687 | -0.2439 | 215.2547
4 | 1.5311 | 0.00717 | -0.2432 | 213.5425
4.5 | 1.5822 | 0.00751 | -0.2423 | 210.6791
5 | 1.632 | 0.00788 | -0.2412 | 207.1066
5.5 | 1.68 | 0.00828 | -0.2398 | 202.8986
6 | 1.7248 | 0.00876 | -0.2378 | 196.895
6.5 | 1.7624 | 0.0093 | -0.2344 | 189.5054
7 | 1.7922 | 0.00984 | -0.2294 | 182.1341
7.5 | 1.8243 | 0.01046 | -0.2251 | 174.4073
8 | 1.8548 | 0.01122 | -0.2208 | 165.3119
8.5 | 1.8848 | 0.01208 | -0.2165 | 156.0265
9 | 1.9114 | 0.01315 | -0.2119 | 145.3536
9.5 | 1.9388 | 0.01428 | -0.2076 | 135.7703
10 | 1.9652 | 0.01556 | -0.2034 | 126.2982
10.5 | 1.9919 | 0.01692 | -0.1995 | 117.7246
11 | 2.0183 | 0.01841 | -0.1957 | 109.6306
11.5 | 2.0419 | 0.02013 | -0.1919 | 101.4357
12 | 2.0638 | 0.02185 | -0.1881 | 94.4531
12.5 | 2.0837 | 0.02406 | -0.1842 | 86.6043
13 | 2.1037 | 0.0264 | -0.1806 | 79.6856
13.5 | 2.1231 | 0.02894 | -0.1772 | 73.3621
14 | 2.1409 | 0.03174 | -0.1739 | 67.4512
14.5 | 2.1584 | 0.0347 | -0.1709 | 62.2017
15 | 2.1758 | 0.03782 | -0.1681 | 57.5304
15.5 | 2.1907 | 0.04128 | -0.1654 | 53.0693
16 | 2.2036 | 0.0451 | -0.1629 | 48.8603
16.5 | 2.2146 | 0.04925 | -0.1605 | 44.9665
17 | 2.2254 | 0.05357 | -0.1585 | 41.5419
17.5 | 2.2327 | 0.05844 | -0.1565 | 38.205
18 | 2.2417 | 0.06321 | -0.155 | 35.4643
18.5 | 2.2453 | 0.0688 | -0.1535 | 32.6352
19 | 2.2503 | 0.07432 | -0.1524 | 30.2785
19.5 | 2.2509 | 0.08053 | -0.1516 | 27.9511
20 | 2.2528 | 0.08667 | -0.151 | 25.9928

## 131. Re 16M Mach 0.10 (1)
BIGFOIL.COM POLAR EXPORT
Joukowsky 16.00% thick 8.00% camber
Joukowsky 16.00% thick 8.00% camber |  |  |  | Cl Max: | 2.469 | at alpha= | 15.5 | deg
JavaFoil+Calcfoil stall+Eppler ext transition |  |  |  | L/D Max: | 173.744 | at alpha= | 3.5 | deg
Re: | 16000000 |  |  | Cd Min: | 0.00384 | at alpha= | -8 | deg
Mach: | 0.1 |  |  | Cl=0 at alpha= | -9.3636 | deg
|  |  |  | @ Cl=0.1, Cd= | 0.010346
|  |  |  | @ Cl=0.4, Cd= | 0.004189
|  |  |  | @ Cl=0.6, Cd= | 0.0047314
alpha (deg) | Cl | Cd | Cm | Cl/Cd
-20 | -0.731 | 0.12179 | -0.152 | -5.998
-19.5 | -0.719 | 0.11519 | -0.154 | -6.242
-19 | -0.705 | 0.10843 | -0.155 | -6.506
-18.5 | -0.689 | 0.10224 | -0.157 | -6.741
-18 | -0.671 | 0.09572 | -0.159 | -7.009
-17.5 | -0.65 | 0.08955 | -0.161 | -7.26
-17 | -0.627 | 0.08418 | -0.163 | -7.443
-16.5 | -0.6 | 0.07837 | -0.165 | -7.658
-16 | -0.571 | 0.07307 | -0.166 | -7.819
-15.5 | -0.54 | 0.06772 | -0.169 | -7.98
-15 | -0.507 | 0.06248 | -0.171 | -8.12
-14.5 | -0.472 | 0.0579 | -0.173 | -8.148
-14 | -0.435 | 0.05302 | -0.175 | -8.195
-13.5 | -0.395 | 0.04819 | -0.178 | -8.203
-13 | -0.354 | 0.04344 | -0.181 | -8.154
-12.5 | -0.311 | 0.03949 | -0.183 | -7.873
-12 | -0.266 | 0.0352 | -0.186 | -7.558
-11.5 | -0.219 | 0.03132 | -0.189 | -7
-11 | -0.171 | 0.02749 | -0.192 | -6.211
-10.5 | -0.121 | 0.0239 | -0.195 | -5.044
-10 | -0.069 | 0.02017 | -0.199 | -3.413
-9.5 | -0.015 | 0.01691 | -0.203 | -0.901
-9 | 0.04 | 0.01367 | -0.208 | 2.945
-8.5 | 0.098 | 0.01054 | -0.213 | 9.332
-8 | 0.167 | 0.00384 | -0.23 | 43.378
-7.5 | 0.229 | 0.00396 | -0.23 | 57.768
-7 | 0.291 | 0.00404 | -0.23 | 72.038
-6.5 | 0.354 | 0.0041 | -0.231 | 86.235
-6 | 0.416 | 0.00422 | -0.231 | 98.775
-5.5 | 0.479 | 0.00423 | -0.231 | 113.19
-5 | 0.542 | 0.0044 | -0.231 | 123.139
-4.5 | 0.605 | 0.00476 | -0.231 | 127.256
-4 | 0.668 | 0.00492 | -0.232 | 135.762
-3.5 | 0.731 | 0.00516 | -0.232 | 141.747
-3 | 0.796 | 0.00544 | -0.232 | 146.216
-2.5 | 0.858 | 0.00569 | -0.232 | 150.837
-2 | 0.92 | 0.00599 | -0.232 | 153.581
-1.5 | 0.983 | 0.00705 | -0.232 | 139.432
-1 | 1.045 | 0.00738 | -0.232 | 141.585
-0.5 | 1.1 | 0.00774 | -0.232 | 142.029
0 | 1.161 | 0.00817 | -0.232 | 142.006
0.5 | 1.221 | 0.00863 | -0.233 | 141.526
1 | 1.282 | 0.00918 | -0.233 | 139.634
1.5 | 1.342 | 0.00958 | -0.233 | 140.06
2 | 1.4 | 0.00923 | -0.232 | 151.79
2.5 | 1.459 | 0.0092 | -0.232 | 158.638
3 | 1.517 | 0.00915 | -0.232 | 165.853
3.5 | 1.575 | 0.00906 | -0.232 | 173.744
4 | 1.632 | 0.01045 | -0.232 | 156.229
4.5 | 1.689 | 0.01091 | -0.232 | 154.785
5 | 1.745 | 0.01141 | -0.231 | 152.951
5.5 | 1.8 | 0.01169 | -0.231 | 153.982
6 | 1.855 | 0.01224 | -0.231 | 151.58
6.5 | 1.908 | 0.01286 | -0.23 | 148.438
7 | 1.961 | 0.01351 | -0.23 | 145.169
7.5 | 2.011 | 0.0142 | -0.23 | 141.665
8 | 2.06 | 0.01492 | -0.229 | 138.112
8.5 | 2.107 | 0.01569 | -0.229 | 134.272
9 | 2.152 | 0.01651 | -0.228 | 130.405
9.5 | 2.195 | 0.01735 | -0.228 | 126.531
10 | 2.236 | 0.01817 | -0.228 | 123.072
10.5 | 2.274 | 0.01906 | -0.227 | 119.316
11 | 2.309 | 0.02001 | -0.227 | 115.377
11.5 | 2.341 | 0.02096 | -0.226 | 111.701
12 | 2.37 | 0.02197 | -0.225 | 107.843
12.5 | 2.395 | 0.02282 | -0.225 | 104.965
13 | 2.418 | 0.02394 | -0.224 | 100.97
13.5 | 2.436 | 0.02515 | -0.224 | 96.839
14 | 2.45 | 0.02641 | -0.223 | 92.794
14.5 | 2.461 | 0.02776 | -0.222 | 88.663
15 | 2.467 | 0.02919 | -0.222 | 84.524
15.5 | 2.469 | 0.03068 | -0.221 | 80.476
16 | 2.467 | 0.03226 | -0.22 | 76.474
16.5 | 2.462 | 0.03399 | -0.219 | 72.439
17 | 2.451 | 0.0358 | -0.219 | 68.458
17.5 | 2.436 | 0.03773 | -0.218 | 64.572
18 | 2.418 | 0.03975 | -0.217 | 60.814
18.5 | 2.396 | 0.042 | -0.216 | 57.036
19 | 2.37 | 0.0443 | -0.215 | 53.504
19.5 | 2.34 | 0.04678 | -0.214 | 50.02
20 | 2.306 | 0.04955 | -0.213 | 46.54

## 132. Re 16M Mach 0.10 (2)
BIGFOIL.COM POLAR EXPORT
Joukowsky 16.00% thick 8.00% camber
Joukowsky 16.00% thick 8.00% camber |  |  |  | Cl Max: | 2.2519 | at alpha= | 20 | deg
XFOIL ncrit=9 |  |  |  | L/D Max: | 216.647 | at alpha= | 3 | deg
Re: | 16000000 |  |  | Cd Min: | 0.10789 | at alpha= | -20 | deg
Mach: | 0.1 |  |  | Cl=0 at alpha= | -9.0444 | deg
|  |  |  | @ Cl=0.1, Cd= | 0.0058091
|  |  |  | @ Cl=0.4, Cd= | 0.0052923
|  |  |  | @ Cl=0.6, Cd= | 0.005136
alpha (deg) | Cl | Cd | Cm | Cl/Cd
-20 | -0.5794 | 0.10789 | -0.1207 | -5.3703
-19.5 | -0.6036 | 0.09707 | -0.129 | -6.2182
-19 | -0.5901 | 0.07317 | -0.1708 | -8.0648
-18.5 | -0.6884 | 0.05562 | -0.1858 | -12.3768
-18 | -0.8126 | 0.03907 | -0.1973 | -20.7986
-17.5 | -0.9953 | 0.02045 | -0.2077 | -48.6699
-17 | -0.9577 | 0.014 | -0.2199 | -68.4071
-16.5 | -0.9034 | 0.01266 | -0.2219 | -71.3586
-16 | -0.8463 | 0.01173 | -0.2234 | -72.1483
-15.5 | -0.7879 | 0.01104 | -0.2244 | -71.3678
-15 | -0.7285 | 0.01041 | -0.2254 | -69.9808
-14.5 | -0.669 | 0.00976 | -0.2265 | -68.5451
-14 | -0.6086 | 0.00916 | -0.2276 | -66.441
-13.5 | -0.5481 | 0.00873 | -0.2284 | -62.7835
-13 | -0.4869 | 0.00834 | -0.2292 | -58.3813
-12.5 | -0.4259 | 0.00794 | -0.2301 | -53.6398
-12 | -0.3643 | 0.00753 | -0.231 | -48.3798
-11.5 | -0.3031 | 0.00727 | -0.2317 | -41.6919
-11 | -0.2412 | 0.00696 | -0.2326 | -34.6552
-10.5 | -0.1798 | 0.00669 | -0.2334 | -26.8759
-10 | -0.1179 | 0.00647 | -0.2341 | -18.2226
-9.5 | -0.0564 | 0.00625 | -0.2349 | -9.024
-9 | 0.0055 | 0.00605 | -0.2356 | 0.90909
-8.5 | 0.067 | 0.0059 | -0.2364 | 11.3559
-8 | 0.1287 | 0.00573 | -0.2371 | 22.4607
-7.5 | 0.1903 | 0.0056 | -0.2378 | 33.9821
-7 | 0.2517 | 0.0055 | -0.2385 | 45.7636
-6.5 | 0.3133 | 0.00538 | -0.2392 | 58.2342
-6 | 0.3743 | 0.00533 | -0.2398 | 70.2251
-5.5 | 0.4357 | 0.00524 | -0.2405 | 83.1489
-5 | 0.4965 | 0.0052 | -0.2411 | 95.4808
-4.5 | 0.5576 | 0.00515 | -0.2418 | 108.2718
-4 | 0.6183 | 0.00513 | -0.2424 | 120.5263
-3.5 | 0.6785 | 0.00515 | -0.2429 | 131.7476
-3 | 0.7392 | 0.00514 | -0.2434 | 143.8132
-2.5 | 0.7991 | 0.00517 | -0.2439 | 154.5648
-2 | 0.8586 | 0.00523 | -0.2443 | 164.1683
-1.5 | 0.9186 | 0.00525 | -0.2448 | 174.9714
-1 | 0.9777 | 0.00533 | -0.2452 | 183.4334
-0.5 | 1.0362 | 0.00544 | -0.2454 | 190.4779
0 | 1.095 | 0.00553 | -0.2458 | 198.0108
0.5 | 1.1534 | 0.00563 | -0.246 | 204.8668
1 | 1.2108 | 0.00579 | -0.2461 | 209.1192
1.5 | 1.2674 | 0.00597 | -0.2461 | 212.2948
2 | 1.3236 | 0.00618 | -0.2459 | 214.1748
2.5 | 1.3792 | 0.00639 | -0.2457 | 215.8372
3 | 1.4342 | 0.00662 | -0.2454 | 216.6465
3.5 | 1.488 | 0.00689 | -0.2449 | 215.9652
4 | 1.5406 | 0.0072 | -0.2442 | 213.9722
4.5 | 1.5917 | 0.00755 | -0.2432 | 210.8212
5 | 1.6414 | 0.00793 | -0.242 | 206.9861
5.5 | 1.6894 | 0.00833 | -0.2404 | 202.8091
6 | 1.7342 | 0.00881 | -0.2383 | 196.8445
6.5 | 1.7676 | 0.00934 | -0.2338 | 189.2505
7 | 1.7977 | 0.00995 | -0.2289 | 180.6734
7.5 | 1.8298 | 0.01062 | -0.2246 | 172.2976
8 | 1.8608 | 0.01141 | -0.2203 | 163.085
8.5 | 1.8921 | 0.01227 | -0.2161 | 154.2054
9 | 1.919 | 0.01339 | -0.2115 | 143.3159
9.5 | 1.9459 | 0.0146 | -0.2071 | 133.2808
10 | 1.9711 | 0.01598 | -0.2027 | 123.3479
10.5 | 1.9964 | 0.01748 | -0.1985 | 114.2105
11 | 2.021 | 0.01912 | -0.1945 | 105.7008
11.5 | 2.0447 | 0.02095 | -0.1907 | 97.599
12 | 2.068 | 0.0227 | -0.1871 | 91.1013
12.5 | 2.0895 | 0.02492 | -0.1833 | 83.8483
13 | 2.1093 | 0.02739 | -0.1797 | 77.0099
13.5 | 2.1282 | 0.03008 | -0.1763 | 70.7513
14 | 2.1447 | 0.0331 | -0.1729 | 64.7946
14.5 | 2.1604 | 0.03637 | -0.1698 | 59.4006
15 | 2.1757 | 0.03982 | -0.1669 | 54.6384
15.5 | 2.1898 | 0.04353 | -0.1642 | 50.3055
16 | 2.2027 | 0.04753 | -0.1618 | 46.3434
16.5 | 2.2131 | 0.05191 | -0.1595 | 42.6334
17 | 2.2241 | 0.05639 | -0.1575 | 39.4414
17.5 | 2.2304 | 0.06152 | -0.1557 | 36.2549
18 | 2.2409 | 0.06627 | -0.1542 | 33.8147
18.5 | 2.244 | 0.0721 | -0.1529 | 31.1234
19 | 2.2502 | 0.07757 | -0.1519 | 29.0086
19.5 | 2.2495 | 0.08411 | -0.1511 | 26.7447
20 | 2.2519 | 0.09032 | -0.1507 | 24.9325

## 133. Re 16M Mach 0.25 (1)
BIGFOIL.COM POLAR EXPORT
Joukowsky 16.00% thick 8.00% camber
Joukowsky 16.00% thick 8.00% camber |  |  |  | Cl Max: | 2.431 | at alpha= | 14 | deg
JavaFoil+Calcfoil stall+Eppler ext transition |  |  |  | L/D Max: | 171.132 | at alpha= | 3 | deg
Re: | 16000000 |  |  | Cd Min: | 0.00397 | at alpha= | -7.5 | deg
Mach: | 0.25 |  |  | Cl=0 at alpha= | -9.3636 | deg
|  |  |  | @ Cl=0.1, Cd= | 0.013901
|  |  |  | @ Cl=0.4, Cd= | 0.0042163
|  |  |  | @ Cl=0.6, Cd= | 0.0045557
alpha (deg) | Cl | Cd | Cm | Cl/Cd
-20 | -0.572 | 0.14129 | -0.146 | -4.052
-19.5 | -0.582 | 0.13291 | -0.148 | -4.375
-19 | -0.587 | 0.12511 | -0.15 | -4.69
-18.5 | -0.588 | 0.11767 | -0.152 | -4.997
-18 | -0.586 | 0.10957 | -0.154 | -5.346
-17.5 | -0.579 | 0.10266 | -0.156 | -5.64
-17 | -0.569 | 0.09558 | -0.159 | -5.949
-16.5 | -0.553 | 0.08891 | -0.161 | -6.22
-16 | -0.534 | 0.08271 | -0.164 | -6.452
-15.5 | -0.511 | 0.07694 | -0.166 | -6.638
-15 | -0.485 | 0.07077 | -0.169 | -6.849
-14.5 | -0.455 | 0.06554 | -0.171 | -6.943
-14 | -0.422 | 0.06019 | -0.174 | -7.018
-13.5 | -0.387 | 0.055 | -0.176 | -7.035
-13 | -0.349 | 0.04962 | -0.18 | -7.031
-12.5 | -0.308 | 0.04463 | -0.183 | -6.903
-12 | -0.265 | 0.04025 | -0.186 | -6.576
-11.5 | -0.219 | 0.03627 | -0.189 | -6.031
-11 | -0.171 | 0.032 | -0.192 | -5.337
-10.5 | -0.121 | 0.02796 | -0.196 | -4.325
-10 | -0.069 | 0.02421 | -0.199 | -2.854
-9.5 | -0.015 | 0.02058 | -0.203 | -0.744
-9 | 0.04 | 0.01719 | -0.208 | 2.353
-8.5 | 0.098 | 0.01401 | -0.212 | 7.021
-8 | 0.159 | 0.01068 | -0.218 | 14.896
-7.5 | 0.234 | 0.00397 | -0.237 | 59.014
-7 | 0.298 | 0.00407 | -0.237 | 73.289
-6.5 | 0.363 | 0.00417 | -0.237 | 87.025
-6 | 0.427 | 0.00425 | -0.237 | 100.602
-5.5 | 0.492 | 0.00438 | -0.237 | 112.246
-5 | 0.557 | 0.00443 | -0.238 | 125.615
-4.5 | 0.622 | 0.00462 | -0.238 | 134.463
-4 | 0.686 | 0.00496 | -0.238 | 138.247
-3.5 | 0.751 | 0.00521 | -0.238 | 143.982
-3 | 0.818 | 0.00548 | -0.238 | 149.16
-2.5 | 0.882 | 0.0058 | -0.238 | 152.1
-2 | 0.946 | 0.00608 | -0.239 | 155.444
-1.5 | 1.01 | 0.00724 | -0.239 | 139.518
-1 | 1.073 | 0.0076 | -0.239 | 141.322
-0.5 | 1.13 | 0.00804 | -0.239 | 140.474
0 | 1.192 | 0.00846 | -0.239 | 140.867
0.5 | 1.254 | 0.009 | -0.239 | 139.427
1 | 1.316 | 0.00957 | -0.239 | 137.547
1.5 | 1.376 | 0.00924 | -0.239 | 148.983
2 | 1.436 | 0.0092 | -0.239 | 156.118
2.5 | 1.496 | 0.00916 | -0.238 | 163.342
3 | 1.556 | 0.00909 | -0.238 | 171.132
3.5 | 1.615 | 0.01048 | -0.238 | 154.112
4 | 1.673 | 0.01096 | -0.238 | 152.722
4.5 | 1.731 | 0.01146 | -0.238 | 151.03
5 | 1.788 | 0.01201 | -0.237 | 148.884
5.5 | 1.844 | 0.01236 | -0.237 | 149.151
6 | 1.899 | 0.01298 | -0.237 | 146.258
6.5 | 1.953 | 0.01367 | -0.236 | 142.879
7 | 2.006 | 0.01442 | -0.236 | 139.1
7.5 | 2.056 | 0.01521 | -0.236 | 135.21
8 | 2.105 | 0.01604 | -0.235 | 131.243
8.5 | 2.152 | 0.01695 | -0.235 | 126.941
9 | 2.195 | 0.01789 | -0.234 | 122.741
9.5 | 2.236 | 0.01888 | -0.234 | 118.459
10 | 2.274 | 0.01984 | -0.233 | 114.629
10.5 | 2.309 | 0.0209 | -0.233 | 110.466
11 | 2.34 | 0.02202 | -0.232 | 106.271
11.5 | 2.368 | 0.02319 | -0.231 | 102.078
12 | 2.39 | 0.02439 | -0.231 | 97.985
12.5 | 2.408 | 0.02552 | -0.23 | 94.352
13 | 2.421 | 0.02694 | -0.229 | 89.896
13.5 | 2.429 | 0.02843 | -0.229 | 85.437
14 | 2.431 | 0.03002 | -0.228 | 80.985
14.5 | 2.428 | 0.0318 | -0.227 | 76.344
15 | 2.417 | 0.03364 | -0.226 | 71.865
15.5 | 2.401 | 0.03561 | -0.226 | 67.417
16 | 2.378 | 0.0377 | -0.225 | 63.079
16.5 | 2.35 | 0.04003 | -0.224 | 58.705
17 | 2.312 | 0.04244 | -0.223 | 54.488
17.5 | 2.269 | 0.04526 | -0.222 | 50.125
18 | 2.219 | 0.04821 | -0.221 | 46.025
18.5 | 2.163 | 0.05145 | -0.22 | 42.043
19 | 2.102 | 0.05498 | -0.219 | 38.235

## 134. Re 16M Mach 0.25 (2)
BIGFOIL.COM POLAR EXPORT
Joukowsky 16.00% thick 8.00% camber
Joukowsky 16.00% thick 8.00% camber |  |  |  | Cl Max: | 2.0675 | at alpha= | 11.5 | deg
XFOIL ncrit=9 |  |  |  | L/D Max: | 219.055 | at alpha= | 3 | deg
Re: | 16000000 |  |  | Cd Min: | 0.13748 | at alpha= | -20 | deg
Mach: | 0.25 |  |  | Cl=0 at alpha= | -8.9388 | deg
|  |  |  | @ Cl=0.1, Cd= | 0.0059759
|  |  |  | @ Cl=0.4, Cd= | 0.0053978
|  |  |  | @ Cl=0.6, Cd= | 0.0052329
alpha (deg) | Cl | Cd | Cm | Cl/Cd
-20 | -0.4043 | 0.13748 | -0.1104 | -2.9408
-19.5 | -0.4182 | 0.12647 | -0.1188 | -3.3067
-19 | -0.3732 | 0.11275 | -0.142 | -3.31
-18.5 | -0.3659 | 0.10113 | -0.1566 | -3.6181
-18 | -0.3983 | 0.08921 | -0.1665 | -4.4647
-17.5 | -0.4384 | 0.07733 | -0.1766 | -5.6692
-16.5 | -0.5745 | 0.05119 | -0.1988 | -11.2229
-16 | -0.6872 | 0.03734 | -0.2087 | -18.4039
-15 | -0.7991 | 0.01308 | -0.236 | -61.0933
-14.5 | -0.7355 | 0.01182 | -0.2375 | -62.225
-14 | -0.6701 | 0.01093 | -0.2383 | -61.3083
-13.5 | -0.6043 | 0.01015 | -0.239 | -59.5369
-13 | -0.5379 | 0.00936 | -0.2398 | -57.4679
-12.5 | -0.4715 | 0.0088 | -0.2404 | -53.5795
-12 | -0.4048 | 0.00835 | -0.2408 | -48.479
-11.5 | -0.3384 | 0.00785 | -0.2413 | -43.1083
-11 | -0.2719 | 0.00745 | -0.2419 | -36.4966
-10.5 | -0.2058 | 0.00716 | -0.2423 | -28.743
-10 | -0.1395 | 0.00679 | -0.2429 | -20.5449
-9.5 | -0.0738 | 0.00656 | -0.2433 | -11.25
-9 | -0.008 | 0.0063 | -0.2439 | -1.2698
-8.5 | 0.0574 | 0.0061 | -0.2444 | 9.4098
-8 | 0.1226 | 0.00591 | -0.245 | 20.7445
-7.5 | 0.1877 | 0.00576 | -0.2455 | 32.5868
-7 | 0.2524 | 0.00563 | -0.2461 | 44.8313
-6.5 | 0.3172 | 0.0055 | -0.2467 | 57.6727
-6 | 0.3811 | 0.00543 | -0.2472 | 70.1842
-5.5 | 0.4456 | 0.00532 | -0.2478 | 83.7594
-5 | 0.5093 | 0.00528 | -0.2483 | 96.4583
-4.5 | 0.5728 | 0.00525 | -0.2489 | 109.1048
-4 | 0.6364 | 0.00521 | -0.2495 | 122.1497
-3.5 | 0.699 | 0.00523 | -0.2499 | 133.652
-3 | 0.7622 | 0.00521 | -0.2505 | 146.2956
-2.5 | 0.8247 | 0.00524 | -0.2509 | 157.3855
-2 | 0.8865 | 0.0053 | -0.2513 | 167.2642
-1.5 | 0.9488 | 0.00533 | -0.2518 | 178.0113
-1 | 1.0103 | 0.00541 | -0.2521 | 186.7468
-0.5 | 1.071 | 0.00553 | -0.2523 | 193.6709
0 | 1.1319 | 0.00562 | -0.2525 | 201.4057
0.5 | 1.1925 | 0.00574 | -0.2527 | 207.7526
1 | 1.2519 | 0.0059 | -0.2527 | 212.1864
1.5 | 1.3105 | 0.0061 | -0.2525 | 214.8361
2 | 1.3686 | 0.00631 | -0.2522 | 216.8938
2.5 | 1.4264 | 0.00652 | -0.2519 | 218.773
3 | 1.483 | 0.00677 | -0.2514 | 219.0547
3.5 | 1.5385 | 0.00704 | -0.2506 | 218.5369
4 | 1.5922 | 0.00737 | -0.2494 | 216.038
4.5 | 1.6433 | 0.00776 | -0.2478 | 211.7655
5 | 1.692 | 0.00819 | -0.2457 | 206.5934
5.5 | 1.7314 | 0.00865 | -0.2418 | 200.1618
6 | 1.7656 | 0.00919 | -0.2369 | 192.1219
6.5 | 1.8015 | 0.0098 | -0.2325 | 183.8265
7 | 1.8355 | 0.01055 | -0.228 | 173.981
7.5 | 1.8678 | 0.01144 | -0.2233 | 163.2692
8 | 1.8959 | 0.01259 | -0.2181 | 150.5878
8.5 | 1.924 | 0.01385 | -0.2132 | 138.917
9 | 1.9524 | 0.01521 | -0.2086 | 128.3629
9.5 | 1.9781 | 0.01684 | -0.2038 | 117.4644
10 | 2.0024 | 0.01866 | -0.1991 | 107.3098
10.5 | 2.024 | 0.0208 | -0.1943 | 97.3077
11 | 2.0451 | 0.02316 | -0.1898 | 88.3031
11.5 | 2.0675 | 0.02563 | -0.1858 | 80.6672

## 135. Re 16M Mach 0.50 (1)
BIGFOIL.COM POLAR EXPORT
Joukowsky 16.00% thick 8.00% camber
Joukowsky 16.00% thick 8.00% camber |  |  |  | Cl Max: | 2.331 | at alpha= | 9.5 | deg
JavaFoil+Calcfoil stall+Eppler ext transition |  |  |  | L/D Max: | 159.881 | at alpha= | -2.5 | deg
Re: | 16000000 |  |  | Cd Min: | 0.0046 | at alpha= | -5.5 | deg
Mach: | 0.5 |  |  | Cl=0 at alpha= | -9.3636 | deg
|  |  |  | @ Cl=0.1, Cd= | 0.02809
|  |  |  | @ Cl=0.4, Cd= | 0.012081
|  |  |  | @ Cl=0.6, Cd= | 0.0047016
alpha (deg) | Cl | Cd | Cm | Cl/Cd
-20 | -0.637 | 0.16833 | -0.159 | -3.782
-19.5 | -0.604 | 0.18561 | -0.154 | -3.256
-19 | -0.575 | 0.16593 | -0.155 | -3.464
-18.5 | -0.545 | 0.15039 | -0.157 | -3.626
-18 | -0.514 | 0.16085 | -0.152 | -3.194
-17.5 | -0.484 | 0.14305 | -0.153 | -3.384
-17 | -0.455 | 0.12735 | -0.157 | -3.574
-16.5 | -0.423 | 0.13535 | -0.15 | -3.128
-16 | -0.394 | 0.11935 | -0.153 | -3.304
-15.5 | -0.365 | 0.10689 | -0.158 | -3.419
-15 | -0.334 | 0.11014 | -0.15 | -3.031
-14.5 | -0.306 | 0.09344 | -0.16 | -3.275
-14 | -0.275 | 0.09103 | -0.156 | -3.024
-13.5 | -0.248 | 0.07892 | -0.168 | -3.137
-13 | -0.217 | 0.07803 | -0.165 | -2.781
-12.5 | -0.188 | 0.0716 | -0.17 | -2.621
-12 | -0.156 | 0.07636 | -0.155 | -2.044
-11.5 | -0.128 | 0.06187 | -0.176 | -2.075
-11 | -0.098 | 0.05999 | -0.175 | -1.637
-10.5 | -0.101 | 0.05361 | -0.181 | -1.882
-10 | -0.064 | 0.0448 | -0.192 | -1.426
-9.5 | -0.015 | 0.03878 | -0.199 | -0.383
-9 | 0.04 | 0.03304 | -0.206 | 1.219
-8.5 | 0.1 | 0.02809 | -0.212 | 3.547
-8 | 0.162 | 0.02389 | -0.218 | 6.779
-7.5 | 0.227 | 0.02004 | -0.224 | 11.331
-7 | 0.295 | 0.01653 | -0.23 | 17.838
-6.5 | 0.365 | 0.01342 | -0.236 | 27.24
-6 | 0.44 | 0.01055 | -0.243 | 41.715
-5.5 | 0.547 | 0.0046 | -0.265 | 118.873
-5 | 0.62 | 0.00474 | -0.266 | 130.746
-4.5 | 0.693 | 0.00495 | -0.266 | 139.943
-4 | 0.765 | 0.00506 | -0.266 | 151.143
-3.5 | 0.838 | 0.00536 | -0.266 | 156.383
-3 | 0.914 | 0.00587 | -0.266 | 155.856
-2.5 | 0.986 | 0.00617 | -0.267 | 159.881
-2 | 1.057 | 0.00776 | -0.267 | 136.224
-1.5 | 1.129 | 0.00827 | -0.267 | 136.426
-1 | 1.2 | 0.00881 | -0.267 | 136.213
-0.5 | 1.259 | 0.00833 | -0.266 | 151.192
0 | 1.324 | 0.00832 | -0.266 | 159.142
0.5 | 1.391 | 0.00955 | -0.266 | 145.624
1 | 1.458 | 0.01 | -0.266 | 145.79
1.5 | 1.524 | 0.01051 | -0.266 | 145.118
2 | 1.59 | 0.01105 | -0.265 | 143.937
2.5 | 1.655 | 0.01164 | -0.265 | 142.149
3 | 1.719 | 0.01229 | -0.265 | 139.903
3.5 | 1.782 | 0.01299 | -0.265 | 137.166
4 | 1.844 | 0.01374 | -0.264 | 134.15
4.5 | 1.905 | 0.01458 | -0.264 | 130.629
5 | 1.964 | 0.01546 | -0.263 | 127.012
5.5 | 2.022 | 0.01627 | -0.263 | 124.271
6 | 2.078 | 0.01741 | -0.262 | 119.341
6.5 | 2.131 | 0.01866 | -0.262 | 114.21
7 | 2.181 | 0.02007 | -0.261 | 108.626
7.5 | 2.226 | 0.02165 | -0.26 | 102.835
8 | 2.265 | 0.02336 | -0.26 | 96.961
8.5 | 2.297 | 0.02528 | -0.259 | 90.881
9 | 2.32 | 0.02737 | -0.258 | 84.781
9.5 | 2.331 | 0.02975 | -0.257 | 78.343
10 | 2.325 | 0.03237 | -0.256 | 71.825
10.5 | 2.295 | 0.03542 | -0.255 | 64.799
11 | 2.225 | 0.03915 | -0.254 | 56.835
11.5 | 2.075 | 0.04389 | -0.252 | 47.281
12 | 1.382 | 0.05256 | -0.249 | 26.297
12.5 | 1.41 | 0.05389 | -0.249 | 26.157
13 | 1.431 | 0.0594 | -0.247 | 24.094
13.5 | 1.44 | 0.07192 | -0.241 | 20.016
14 | 1.429 | 0.09367 | -0.231 | 15.25
14.5 | 1.422 | 0.11604 | -0.22 | 12.254

## 136. Re 16M Mach 0.50 (2)
BIGFOIL.COM POLAR EXPORT
Joukowsky 16.00% thick 8.00% camber
Joukowsky 16.00% thick 8.00% camber |  |  |  | Cl Max: | 2.2003 | at alpha= | 20 | deg
XFOIL ncrit=9 |  |  |  | L/D Max: | 217.789 | at alpha= | 1.5 | deg
Re: | 16000000 |  |  | Cd Min: | 0.1962 | at alpha= | 20 | deg
Mach: | 0.5 |  |  | Cl=0 at alpha= | -8.4383 | deg
|  |  |  | @ Cl=0.1, Cd= | 0.0069043
|  |  |  | @ Cl=0.4, Cd= | 0.0059594
|  |  |  | @ Cl=0.6, Cd= | 0.0056933
alpha (deg) | Cl | Cd | Cm | Cl/Cd
-15.5 | -0.0466 | 0.10486 | -0.184 | -0.4444
-15 | -0.0386 | 0.09815 | -0.1887 | -0.39328
-14.5 | -0.0346 | 0.09111 | -0.1939 | -0.37976
-14 | -0.0336 | 0.0841 | -0.1991 | -0.39952
-13.5 | -0.0491 | 0.07574 | -0.2059 | -0.64827
-13 | -0.0705 | 0.06736 | -0.2129 | -1.0466
-12.5 | -0.0932 | 0.05946 | -0.2195 | -1.5674
-12 | -0.1337 | 0.05087 | -0.2269 | -2.6283
-11.5 | -0.1904 | 0.04206 | -0.2344 | -4.5269
-11 | -0.2729 | 0.03441 | -0.237 | -7.9308
-10.5 | -0.3373 | 0.02314 | -0.2547 | -14.5765
-10 | -0.2843 | 0.01036 | -0.2831 | -27.4421
-9.5 | -0.1895 | 0.00875 | -0.2838 | -21.6571
-9 | -0.099 | 0.00801 | -0.283 | -12.3596
-8.5 | -0.0106 | 0.00742 | -0.2822 | -1.4286
-8 | 0.0753 | 0.00701 | -0.2815 | 10.7418
-7.5 | 0.1594 | 0.00665 | -0.281 | 23.9699
-7 | 0.2422 | 0.00638 | -0.2806 | 37.9624
-6.5 | 0.3231 | 0.00616 | -0.2803 | 52.4513
-6 | 0.4036 | 0.00595 | -0.2803 | 67.8319
-5.5 | 0.4817 | 0.00585 | -0.2802 | 82.3419
-5 | 0.5598 | 0.00573 | -0.2803 | 97.6963
-4.5 | 0.6365 | 0.00566 | -0.2805 | 112.4558
-4 | 0.7121 | 0.00562 | -0.2806 | 126.7082
-3.5 | 0.7878 | 0.00558 | -0.281 | 141.1828
-3 | 0.8613 | 0.00562 | -0.281 | 153.2562
-2.5 | 0.9353 | 0.00563 | -0.2813 | 166.1279
-2 | 1.0082 | 0.00568 | -0.2814 | 177.5
-1.5 | 1.0793 | 0.00579 | -0.2813 | 186.4076
-1 | 1.1513 | 0.00587 | -0.2814 | 196.1329
-0.5 | 1.2215 | 0.006 | -0.2811 | 203.5833
0 | 1.2896 | 0.00619 | -0.2804 | 208.336
0.5 | 1.3581 | 0.00635 | -0.2798 | 213.874
1 | 1.4249 | 0.00655 | -0.2788 | 217.542
1.5 | 1.4875 | 0.00683 | -0.2769 | 217.7892
2 | 1.5387 | 0.00711 | -0.2728 | 216.4135
2.5 | 1.5931 | 0.00745 | -0.2693 | 213.8389
3 | 1.6462 | 0.00787 | -0.2655 | 209.1741
3.5 | 1.6954 | 0.00845 | -0.2611 | 200.6391
4 | 1.7426 | 0.00915 | -0.2565 | 190.4481
4.5 | 1.7902 | 0.00994 | -0.2519 | 180.1006
5 | 1.8351 | 0.01092 | -0.2471 | 168.0495
5.5 | 1.8795 | 0.01203 | -0.2422 | 156.2344
6 | 1.9197 | 0.01342 | -0.2368 | 143.0477
6.5 | 1.9585 | 0.01502 | -0.2314 | 130.3928
7 | 1.9924 | 0.01699 | -0.2256 | 117.269
7.5 | 2.0207 | 0.01943 | -0.2194 | 103.999
8 | 2.0494 | 0.02209 | -0.2136 | 92.775
8.5 | 2.0758 | 0.02511 | -0.2078 | 82.6683
9 | 2.0985 | 0.0286 | -0.2021 | 73.3741
9.5 | 2.118 | 0.03259 | -0.1966 | 64.9893
10 | 2.1305 | 0.0373 | -0.191 | 57.118
10.5 | 2.1418 | 0.04243 | -0.1859 | 50.4784
11 | 2.1493 | 0.0482 | -0.1811 | 44.5913
11.5 | 2.1593 | 0.05408 | -0.177 | 39.9279
12 | 2.166 | 0.06054 | -0.1732 | 35.778
12.5 | 2.1661 | 0.06797 | -0.17 | 31.8685
13 | 2.1667 | 0.07576 | -0.1674 | 28.5995
13.5 | 2.1748 | 0.08352 | -0.1661 | 26.0393
14 | 2.1769 | 0.09162 | -0.1644 | 23.7601
14.5 | 2.1729 | 0.1006 | -0.1633 | 21.5994
15 | 2.1717 | 0.10943 | -0.1627 | 19.8456
16 | 2.175 | 0.12671 | -0.1628 | 17.1652
16.5 | 2.1775 | 0.13533 | -0.1636 | 16.0903
17 | 2.1806 | 0.1439 | -0.1648 | 15.1536
17.5 | 2.183 | 0.15263 | -0.1666 | 14.3026
18 | 2.1878 | 0.16111 | -0.1687 | 13.5795
18.5 | 2.192 | 0.16969 | -0.1712 | 12.9177
19 | 2.1948 | 0.1784 | -0.1742 | 12.3027
19.5 | 2.1983 | 0.18716 | -0.1776 | 11.7456
20 | 2.2003 | 0.1962 | -0.1816 | 11.2146

## 137. Re 18M Mach 0.00 (1)
BIGFOIL.COM POLAR EXPORT
Joukowsky 16.00% thick 8.00% camber
Joukowsky 16.00% thick 8.00% camber |  |  |  | Cl Max: | 2.479 | at alpha= | 16 | deg
JavaFoil+Calcfoil stall+Eppler ext transition |  |  |  | L/D Max: | 173.303 | at alpha= | 4 | deg
Re: | 18000000 |  |  | Cd Min: | 0.00382 | at alpha= | -8 | deg
Mach: | 0 |  |  | Cl=0 at alpha= | -9.3636 | deg
|  |  |  | @ Cl=0.1, Cd= | 0.0093857
|  |  |  | @ Cl=0.4, Cd= | 0.0041752
|  |  |  | @ Cl=0.6, Cd= | 0.0046803
alpha (deg) | Cl | Cd | Cm | Cl/Cd
-20 | -0.749 | 0.11845 | -0.153 | -6.324
-19.5 | -0.735 | 0.112 | -0.155 | -6.565
-19 | -0.72 | 0.10541 | -0.156 | -6.826
-18.5 | -0.701 | 0.09936 | -0.158 | -7.059
-18 | -0.681 | 0.09313 | -0.16 | -7.315
-17.5 | -0.659 | 0.08725 | -0.162 | -7.55
-17 | -0.634 | 0.08135 | -0.164 | -7.795
-16.5 | -0.606 | 0.07601 | -0.165 | -7.977
-16 | -0.576 | 0.07064 | -0.167 | -8.159
-15.5 | -0.545 | 0.06527 | -0.17 | -8.344
-15 | -0.51 | 0.06054 | -0.172 | -8.43
-14.5 | -0.474 | 0.05595 | -0.174 | -8.475
-14 | -0.436 | 0.05116 | -0.176 | -8.528
-13.5 | -0.397 | 0.04639 | -0.179 | -8.551
-13 | -0.355 | 0.04199 | -0.181 | -8.456
-12.5 | -0.312 | 0.03762 | -0.184 | -8.286
-12 | -0.267 | 0.0336 | -0.187 | -7.932
-11.5 | -0.22 | 0.02984 | -0.19 | -7.359
-11 | -0.171 | 0.02605 | -0.193 | -6.563
-10.5 | -0.121 | 0.02255 | -0.196 | -5.353
-10 | -0.069 | 0.01902 | -0.2 | -3.621
-9.5 | -0.015 | 0.01561 | -0.204 | -0.979
-9 | 0.04 | 0.01235 | -0.209 | 3.271
-8.5 | 0.099 | 0.00947 | -0.215 | 10.449
-8 | 0.166 | 0.00382 | -0.229 | 43.387
-7.5 | 0.228 | 0.00394 | -0.229 | 57.761
-7 | 0.29 | 0.00398 | -0.229 | 72.743
-6.5 | 0.352 | 0.00409 | -0.229 | 86.126
-6 | 0.414 | 0.0042 | -0.23 | 98.653
-5.5 | 0.477 | 0.00423 | -0.23 | 112.875
-5 | 0.54 | 0.00439 | -0.23 | 122.811
-4.5 | 0.602 | 0.00469 | -0.23 | 128.302
-4 | 0.665 | 0.00491 | -0.23 | 135.374
-3.5 | 0.727 | 0.00514 | -0.231 | 141.374
-3 | 0.792 | 0.00543 | -0.231 | 145.895
-2.5 | 0.854 | 0.00568 | -0.231 | 150.338
-2 | 0.916 | 0.00598 | -0.231 | 153.139
-1.5 | 0.978 | 0.00701 | -0.231 | 139.497
-1 | 1.039 | 0.00737 | -0.231 | 141.08
-0.5 | 1.094 | 0.00772 | -0.231 | 141.819
0 | 1.155 | 0.00812 | -0.231 | 142.233
0.5 | 1.215 | 0.00856 | -0.231 | 141.98
1 | 1.276 | 0.00906 | -0.231 | 140.732
1.5 | 1.335 | 0.00944 | -0.231 | 141.436
2 | 1.394 | 0.00957 | -0.231 | 145.675
2.5 | 1.452 | 0.00954 | -0.231 | 152.188
3 | 1.51 | 0.0095 | -0.231 | 159.031
3.5 | 1.568 | 0.00944 | -0.231 | 166.076
4 | 1.625 | 0.00938 | -0.231 | 173.303
4.5 | 1.682 | 0.0108 | -0.23 | 155.758
5 | 1.738 | 0.01128 | -0.23 | 154.004
5.5 | 1.793 | 0.01154 | -0.23 | 155.301
6 | 1.847 | 0.01209 | -0.23 | 152.761
6.5 | 1.901 | 0.01266 | -0.229 | 150.083
7 | 1.953 | 0.01328 | -0.229 | 147.015
7.5 | 2.004 | 0.01393 | -0.229 | 143.806
8 | 2.053 | 0.01463 | -0.228 | 140.32
8.5 | 2.1 | 0.01536 | -0.228 | 136.736
9 | 2.145 | 0.01612 | -0.228 | 133.099
9.5 | 2.188 | 0.0169 | -0.227 | 129.479
10 | 2.229 | 0.01767 | -0.227 | 126.203
10.5 | 2.268 | 0.01851 | -0.226 | 122.521
11 | 2.303 | 0.01938 | -0.226 | 118.866
11.5 | 2.337 | 0.02029 | -0.225 | 115.182
12 | 2.366 | 0.02122 | -0.225 | 111.531
12.5 | 2.393 | 0.02201 | -0.224 | 108.734
13 | 2.417 | 0.02306 | -0.223 | 104.817
13.5 | 2.436 | 0.0242 | -0.223 | 100.671
14 | 2.453 | 0.02537 | -0.222 | 96.675
14.5 | 2.465 | 0.02662 | -0.222 | 92.613
15 | 2.474 | 0.02795 | -0.221 | 88.515
15.5 | 2.478 | 0.02932 | -0.22 | 84.537
16 | 2.479 | 0.03084 | -0.219 | 80.399
16.5 | 2.477 | 0.03241 | -0.219 | 76.43
17 | 2.469 | 0.03413 | -0.218 | 72.344
17.5 | 2.458 | 0.0359 | -0.217 | 68.457
18 | 2.443 | 0.03779 | -0.216 | 64.65
18.5 | 2.425 | 0.03978 | -0.216 | 60.971
19 | 2.404 | 0.042 | -0.215 | 57.24
19.5 | 2.378 | 0.04417 | -0.214 | 53.845
20 | 2.349 | 0.04675 | -0.213 | 50.252

## 138. Re 18M Mach 0.00 (2)
BIGFOIL.COM POLAR EXPORT
Joukowsky 16.00% thick 8.00% camber
Joukowsky 16.00% thick 8.00% camber |  |  |  | Cl Max: | 2.044 | at alpha= | 11.5 | deg
XFOIL ncrit=9 |  |  |  | L/D Max: | 217.771 | at alpha= | 3 | deg
Re: | 18000000 |  |  | Cd Min: | 0.07055 | at alpha= | -19.5 | deg
Mach: | 0 |  |  | Cl=0 at alpha= | -9.0651 | deg
|  |  |  | @ Cl=0.1, Cd= | 0.0057041
|  |  |  | @ Cl=0.4, Cd= | 0.0052126
|  |  |  | @ Cl=0.6, Cd= | 0.0050925
alpha (deg) | Cl | Cd | Cm | Cl/Cd
-19.5 | -0.6482 | 0.07055 | -0.1716 | -9.1878
-19 | -0.7138 | 0.05695 | -0.1829 | -12.5338
-18.5 | -0.8866 | 0.03606 | -0.1969 | -24.5868
-18 | -1.047 | 0.01731 | -0.2099 | -60.4853
-17.5 | -0.9983 | 0.01385 | -0.217 | -72.0794
-17 | -0.9456 | 0.0126 | -0.2189 | -75.0476
-16.5 | -0.89 | 0.01164 | -0.2205 | -76.4605
-16 | -0.8332 | 0.01095 | -0.2217 | -76.0913
-15.5 | -0.775 | 0.01036 | -0.2227 | -74.8069
-15 | -0.7167 | 0.00984 | -0.2237 | -72.8354
-14.5 | -0.6575 | 0.00925 | -0.2248 | -71.0811
-14 | -0.5983 | 0.00875 | -0.2258 | -68.3771
-13.5 | -0.5382 | 0.00834 | -0.2268 | -64.5324
-13 | -0.4783 | 0.00803 | -0.2276 | -59.5641
-12.5 | -0.4178 | 0.00765 | -0.2285 | -54.6144
-12 | -0.3574 | 0.0073 | -0.2294 | -48.9589
-11.5 | -0.2966 | 0.00702 | -0.2303 | -42.2507
-11 | -0.236 | 0.00679 | -0.2311 | -34.757
-10.5 | -0.1748 | 0.0065 | -0.232 | -26.8923
-10 | -0.1141 | 0.00632 | -0.2327 | -18.0538
-9.5 | -0.0528 | 0.00609 | -0.2336 | -8.67
-9 | 0.0079 | 0.00594 | -0.2343 | 1.33
-8.5 | 0.0692 | 0.00577 | -0.2351 | 11.9931
-8 | 0.13 | 0.00564 | -0.2358 | 23.0496
-7.5 | 0.1912 | 0.0055 | -0.2366 | 34.7636
-7 | 0.252 | 0.0054 | -0.2373 | 46.6667
-6.5 | 0.3128 | 0.00531 | -0.238 | 58.9077
-6 | 0.3737 | 0.00523 | -0.2387 | 71.4532
-5.5 | 0.4341 | 0.00519 | -0.2393 | 83.6416
-5 | 0.495 | 0.00511 | -0.24 | 96.8689
-4.5 | 0.5551 | 0.0051 | -0.2406 | 108.8431
-4 | 0.6153 | 0.00509 | -0.2412 | 120.8841
-3.5 | 0.6756 | 0.00507 | -0.2418 | 133.2544
-3 | 0.7351 | 0.00511 | -0.2422 | 143.8552
-2.5 | 0.7949 | 0.00512 | -0.2428 | 155.2539
-2 | 0.8545 | 0.00515 | -0.2433 | 165.9223
-1.5 | 0.9133 | 0.00523 | -0.2436 | 174.6272
-1 | 0.9721 | 0.0053 | -0.244 | 183.4151
-0.5 | 1.0309 | 0.00537 | -0.2444 | 191.9739
0 | 1.0889 | 0.00548 | -0.2447 | 198.7044
0.5 | 1.1462 | 0.00563 | -0.2448 | 203.5879
1 | 1.2033 | 0.00578 | -0.2449 | 208.1834
1.5 | 1.2601 | 0.00593 | -0.245 | 212.4958
2 | 1.3164 | 0.0061 | -0.245 | 215.8033
2.5 | 1.3718 | 0.00631 | -0.2448 | 217.401
3 | 1.4264 | 0.00655 | -0.2445 | 217.771
3.5 | 1.4799 | 0.00682 | -0.2441 | 216.9941
4 | 1.5322 | 0.00714 | -0.2434 | 214.5938
4.5 | 1.583 | 0.0075 | -0.2425 | 211.0667
5 | 1.6316 | 0.00792 | -0.2412 | 206.0101
5.5 | 1.6797 | 0.00832 | -0.2397 | 201.887
6 | 1.7257 | 0.00875 | -0.238 | 197.2229
6.5 | 1.7654 | 0.00928 | -0.235 | 190.2371
7 | 1.7941 | 0.00981 | -0.2298 | 182.8848
7.5 | 1.8242 | 0.01049 | -0.2251 | 173.899
8 | 1.8555 | 0.01121 | -0.2209 | 165.5219
8.5 | 1.8862 | 0.01203 | -0.2167 | 156.7914
9 | 1.915 | 0.013 | -0.2125 | 147.3077
9.5 | 1.9422 | 0.01413 | -0.2081 | 137.4522
10 | 1.9683 | 0.0154 | -0.2039 | 127.8117
10.5 | 1.9951 | 0.01676 | -0.1999 | 119.0394
11 | 2.0202 | 0.01829 | -0.196 | 110.4538
11.5 | 2.044 | 0.01999 | -0.1921 | 102.2511

## 139. Re 18M Mach 0.10 (1)
BIGFOIL.COM POLAR EXPORT
Joukowsky 16.00% thick 8.00% camber
Joukowsky 16.00% thick 8.00% camber |  |  |  | Cl Max: | 2.471 | at alpha= | 15.5 | deg
JavaFoil+Calcfoil stall+Eppler ext transition |  |  |  | L/D Max: | 172.621 | at alpha= | 4 | deg
Re: | 18000000 |  |  | Cd Min: | 0.00383 | at alpha= | -8 | deg
Mach: | 0.1 |  |  | Cl=0 at alpha= | -9.3636 | deg
|  |  |  | @ Cl=0.1, Cd= | 0.0099487
|  |  |  | @ Cl=0.4, Cd= | 0.004179
|  |  |  | @ Cl=0.6, Cd= | 0.0046762
alpha (deg) | Cl | Cd | Cm | Cl/Cd
-20 | -0.731 | 0.12098 | -0.153 | -6.042
-19.5 | -0.719 | 0.11443 | -0.154 | -6.287
-19 | -0.706 | 0.10764 | -0.156 | -6.557
-18.5 | -0.69 | 0.10141 | -0.158 | -6.8
-18 | -0.671 | 0.0955 | -0.159 | -7.026
-17.5 | -0.65 | 0.08909 | -0.161 | -7.3
-17 | -0.627 | 0.08307 | -0.163 | -7.551
-16.5 | -0.601 | 0.07761 | -0.165 | -7.74
-16 | -0.572 | 0.07231 | -0.167 | -7.908
-15.5 | -0.541 | 0.067 | -0.169 | -8.073
-15 | -0.508 | 0.0617 | -0.171 | -8.231
-14.5 | -0.472 | 0.05717 | -0.173 | -8.26
-14 | -0.435 | 0.0523 | -0.176 | -8.317
-13.5 | -0.396 | 0.04749 | -0.179 | -8.334
-13 | -0.355 | 0.043 | -0.181 | -8.245
-12.5 | -0.311 | 0.03879 | -0.184 | -8.027
-12 | -0.266 | 0.0347 | -0.187 | -7.675
-11.5 | -0.22 | 0.0307 | -0.19 | -7.152
-11 | -0.171 | 0.02701 | -0.193 | -6.33
-10.5 | -0.121 | 0.02326 | -0.196 | -5.195
-10 | -0.069 | 0.01971 | -0.2 | -3.497
-9.5 | -0.015 | 0.01642 | -0.204 | -0.93
-9 | 0.04 | 0.01302 | -0.209 | 3.103
-8.5 | 0.099 | 0.01004 | -0.214 | 9.833
-8 | 0.167 | 0.00383 | -0.23 | 43.518
-7.5 | 0.229 | 0.00394 | -0.23 | 57.972
-7 | 0.291 | 0.00403 | -0.23 | 72.152
-6.5 | 0.354 | 0.00409 | -0.231 | 86.374
-6 | 0.416 | 0.00421 | -0.231 | 98.951
-5.5 | 0.479 | 0.00423 | -0.231 | 113.321
-5 | 0.542 | 0.0044 | -0.231 | 123.277
-4.5 | 0.605 | 0.0047 | -0.231 | 128.701
-4 | 0.668 | 0.00492 | -0.232 | 135.859
-3.5 | 0.731 | 0.00515 | -0.232 | 141.789
-3 | 0.796 | 0.00544 | -0.232 | 146.291
-2.5 | 0.858 | 0.00569 | -0.232 | 150.735
-2 | 0.92 | 0.006 | -0.232 | 153.507
-1.5 | 0.983 | 0.00703 | -0.232 | 139.702
-1 | 1.045 | 0.00739 | -0.232 | 141.425
-0.5 | 1.1 | 0.00775 | -0.232 | 141.901
0 | 1.161 | 0.00816 | -0.232 | 142.313
0.5 | 1.221 | 0.00864 | -0.233 | 141.421
1 | 1.282 | 0.00915 | -0.233 | 140.126
1.5 | 1.342 | 0.00955 | -0.233 | 140.472
2 | 1.401 | 0.00966 | -0.232 | 145.055
2.5 | 1.459 | 0.00917 | -0.232 | 159.085
3 | 1.517 | 0.00912 | -0.232 | 166.316
3.5 | 1.575 | 0.00952 | -0.232 | 165.402
4 | 1.633 | 0.00946 | -0.232 | 172.621
4.5 | 1.689 | 0.01089 | -0.232 | 155.141
5 | 1.745 | 0.01138 | -0.231 | 153.331
5.5 | 1.801 | 0.01165 | -0.231 | 154.58
6 | 1.855 | 0.01221 | -0.231 | 151.903
6.5 | 1.909 | 0.01279 | -0.231 | 149.223
7 | 1.961 | 0.01343 | -0.23 | 146.047
7.5 | 2.012 | 0.01411 | -0.23 | 142.616
8 | 2.061 | 0.01481 | -0.229 | 139.16
8.5 | 2.108 | 0.01556 | -0.229 | 135.472
9 | 2.153 | 0.01635 | -0.229 | 131.747
9.5 | 2.196 | 0.01714 | -0.228 | 128.12
10 | 2.237 | 0.01795 | -0.228 | 124.648
10.5 | 2.275 | 0.01881 | -0.227 | 120.929
11 | 2.31 | 0.01971 | -0.227 | 117.19
11.5 | 2.343 | 0.02066 | -0.226 | 113.397
12 | 2.371 | 0.02162 | -0.226 | 109.681
12.5 | 2.397 | 0.02244 | -0.225 | 106.839
13 | 2.419 | 0.02354 | -0.224 | 102.782
13.5 | 2.437 | 0.02472 | -0.224 | 98.619
14 | 2.452 | 0.02591 | -0.223 | 94.638
14.5 | 2.463 | 0.02725 | -0.222 | 90.387
15 | 2.469 | 0.02863 | -0.222 | 86.245
15.5 | 2.471 | 0.03008 | -0.221 | 82.146
16 | 2.47 | 0.03168 | -0.22 | 77.961
16.5 | 2.464 | 0.03333 | -0.22 | 73.938
17 | 2.453 | 0.03506 | -0.219 | 69.974
17.5 | 2.438 | 0.03698 | -0.218 | 65.94
18 | 2.42 | 0.03896 | -0.217 | 62.104
18.5 | 2.398 | 0.04112 | -0.216 | 58.312
19 | 2.372 | 0.04341 | -0.215 | 54.653
19.5 | 2.342 | 0.04585 | -0.214 | 51.087
20 | 2.308 | 0.04853 | -0.213 | 47.564

## 140. Re 18M Mach 0.10 (2)
BIGFOIL.COM POLAR EXPORT
Joukowsky 16.00% thick 8.00% camber
Joukowsky 16.00% thick 8.00% camber |  |  |  | Cl Max: | 2.0233 | at alpha= | 11 | deg
XFOIL ncrit=9 |  |  |  | L/D Max: | 218.463 | at alpha= | 3 | deg
Re: | 18000000 |  |  | Cd Min: | 0.06854 | at alpha= | -19 | deg
Mach: | 0.1 |  |  | Cl=0 at alpha= | -9.0464 | deg
|  |  |  | @ Cl=0.1, Cd= | 0.005731
|  |  |  | @ Cl=0.4, Cd= | 0.0052295
|  |  |  | @ Cl=0.6, Cd= | 0.0051061
alpha (deg) | Cl | Cd | Cm | Cl/Cd
-19 | -0.6236 | 0.06854 | -0.1754 | -9.0983
-18.5 | -0.7266 | 0.05161 | -0.1891 | -14.0787
-18 | -0.8652 | 0.03501 | -0.1995 | -24.7129
-17.5 | -1.0104 | 0.01545 | -0.2174 | -65.3981
-17 | -0.9594 | 0.01357 | -0.2206 | -70.7001
-16.5 | -0.9042 | 0.01231 | -0.2225 | -73.4525
-16 | -0.8472 | 0.0114 | -0.2238 | -74.3158
-15.5 | -0.7883 | 0.01069 | -0.225 | -73.7418
-15 | -0.729 | 0.01015 | -0.2258 | -71.8227
-14.5 | -0.6688 | 0.00956 | -0.2268 | -69.9582
-14 | -0.6087 | 0.00899 | -0.2278 | -67.7086
-13.5 | -0.5477 | 0.00851 | -0.2288 | -64.3596
-13 | -0.4869 | 0.00816 | -0.2295 | -59.6691
-12.5 | -0.4255 | 0.0078 | -0.2303 | -54.5513
-12 | -0.3642 | 0.00741 | -0.2312 | -49.1498
-11.5 | -0.3025 | 0.0071 | -0.232 | -42.6056
-11 | -0.2411 | 0.00687 | -0.2327 | -35.0946
-10.5 | -0.1791 | 0.00657 | -0.2336 | -27.2603
-10 | -0.1177 | 0.00637 | -0.2343 | -18.4772
-9.5 | -0.0557 | 0.00615 | -0.2351 | -9.0569
-9 | 0.0057 | 0.00597 | -0.2358 | 0.95477
-8.5 | 0.0676 | 0.00581 | -0.2365 | 11.6351
-8 | 0.1291 | 0.00566 | -0.2373 | 22.8092
-7.5 | 0.1908 | 0.00553 | -0.238 | 34.5027
-7 | 0.2522 | 0.00542 | -0.2387 | 46.5314
-6.5 | 0.3136 | 0.00533 | -0.2393 | 58.8368
-6 | 0.375 | 0.00525 | -0.24 | 71.4286
-5.5 | 0.4359 | 0.0052 | -0.2406 | 83.8269
-5 | 0.4973 | 0.00513 | -0.2413 | 96.9396
-4.5 | 0.558 | 0.00512 | -0.2419 | 108.9844
-4 | 0.6186 | 0.0051 | -0.2424 | 121.2941
-3.5 | 0.6794 | 0.00508 | -0.243 | 133.7402
-3 | 0.7393 | 0.00512 | -0.2435 | 144.3945
-2.5 | 0.7996 | 0.00513 | -0.244 | 155.8674
-2 | 0.8596 | 0.00516 | -0.2445 | 166.5891
-1.5 | 0.9188 | 0.00524 | -0.2449 | 175.3435
-1 | 0.9781 | 0.00531 | -0.2453 | 184.1996
-0.5 | 1.0373 | 0.00538 | -0.2457 | 192.8067
0 | 1.0956 | 0.00549 | -0.2459 | 199.5628
0.5 | 1.1533 | 0.00565 | -0.246 | 204.1239
1 | 1.2108 | 0.0058 | -0.2461 | 208.7586
1.5 | 1.2681 | 0.00595 | -0.2462 | 213.1261
2 | 1.3247 | 0.00612 | -0.2462 | 216.4542
2.5 | 1.3804 | 0.00633 | -0.246 | 218.0727
3 | 1.4353 | 0.00657 | -0.2457 | 218.4627
3.5 | 1.4892 | 0.00685 | -0.2452 | 217.4015
4 | 1.5418 | 0.00716 | -0.2444 | 215.3352
4.5 | 1.5928 | 0.00752 | -0.2434 | 211.8085
5 | 1.6414 | 0.00795 | -0.242 | 206.4654
5.5 | 1.689 | 0.00838 | -0.2404 | 201.5513
6 | 1.7347 | 0.00881 | -0.2384 | 196.9012
6.5 | 1.7705 | 0.0093 | -0.2345 | 190.3763
7 | 1.8009 | 0.00988 | -0.2295 | 182.2773
7.5 | 1.8303 | 0.01062 | -0.2247 | 172.3446
8 | 1.8612 | 0.01141 | -0.2203 | 163.1201
8.5 | 1.8929 | 0.01225 | -0.2163 | 154.5224
9 | 1.922 | 0.01326 | -0.212 | 144.9472
9.5 | 1.9497 | 0.01442 | -0.2077 | 135.208
10 | 1.9748 | 0.01579 | -0.2032 | 125.0665
10.5 | 1.9992 | 0.01732 | -0.1989 | 115.4273
11 | 2.0233 | 0.01898 | -0.1948 | 106.6017

## 141. Re 18M Mach 0.25 (1)
BIGFOIL.COM POLAR EXPORT
Joukowsky 16.00% thick 8.00% camber
Joukowsky 16.00% thick 8.00% camber |  |  |  | Cl Max: | 2.433 | at alpha= | 14 | deg
JavaFoil+Calcfoil stall+Eppler ext transition |  |  |  | L/D Max: | 171.784 | at alpha= | 3 | deg
Re: | 18000000 |  |  | Cd Min: | 0.00393 | at alpha= | -7.5 | deg
Mach: | 0.25 |  |  | Cl=0 at alpha= | -9.3661 | deg
|  |  |  | @ Cl=0.1, Cd= | 0.013488
|  |  |  | @ Cl=0.4, Cd= | 0.0042062
|  |  |  | @ Cl=0.6, Cd= | 0.0045557
alpha (deg) | Cl | Cd | Cm | Cl/Cd
-20 | -0.573 | 0.14021 | -0.146 | -4.086
-19.5 | -0.582 | 0.13169 | -0.148 | -4.419
-19 | -0.587 | 0.12456 | -0.15 | -4.712
-18.5 | -0.588 | 0.11639 | -0.152 | -5.056
-18 | -0.586 | 0.10887 | -0.155 | -5.383
-17.5 | -0.579 | 0.10195 | -0.157 | -5.682
-17 | -0.569 | 0.09506 | -0.159 | -5.984
-16.5 | -0.553 | 0.08815 | -0.162 | -6.278
-16 | -0.534 | 0.08171 | -0.164 | -6.538
-15.5 | -0.511 | 0.07628 | -0.166 | -6.699
-15 | -0.485 | 0.07015 | -0.169 | -6.914
-14.5 | -0.455 | 0.0649 | -0.171 | -7.017
-14 | -0.423 | 0.05955 | -0.174 | -7.099
-13.5 | -0.387 | 0.05435 | -0.177 | -7.125
-13 | -0.349 | 0.04926 | -0.18 | -7.086
-12.5 | -0.308 | 0.04425 | -0.183 | -6.968
-12 | -0.265 | 0.03962 | -0.186 | -6.689
-11.5 | -0.219 | 0.03563 | -0.189 | -6.149
-11 | -0.171 | 0.03143 | -0.193 | -5.443
-10.5 | -0.121 | 0.02752 | -0.196 | -4.4
-10 | -0.069 | 0.02376 | -0.2 | -2.911
-9.5 | -0.015 | 0.02013 | -0.204 | -0.762
-9 | 0.041 | 0.01673 | -0.208 | 2.423
-8.5 | 0.099 | 0.01354 | -0.213 | 7.282
-8 | 0.16 | 0.01039 | -0.219 | 15.378
-7.5 | 0.234 | 0.00393 | -0.237 | 59.636
-7 | 0.298 | 0.00406 | -0.237 | 73.488
-6.5 | 0.363 | 0.00416 | -0.237 | 87.23
-6 | 0.427 | 0.00424 | -0.237 | 100.847
-5.5 | 0.492 | 0.00438 | -0.237 | 112.361
-5 | 0.557 | 0.00443 | -0.238 | 125.817
-4.5 | 0.622 | 0.00462 | -0.238 | 134.64
-4 | 0.686 | 0.00496 | -0.238 | 138.243
-3.5 | 0.751 | 0.00521 | -0.238 | 144.065
-3 | 0.818 | 0.00548 | -0.238 | 149.243
-2.5 | 0.882 | 0.0058 | -0.238 | 152.041
-2 | 0.946 | 0.00609 | -0.239 | 155.32
-1.5 | 1.01 | 0.00722 | -0.239 | 139.814
-1 | 1.073 | 0.0076 | -0.239 | 141.217
-0.5 | 1.13 | 0.00802 | -0.239 | 140.889
0 | 1.192 | 0.00847 | -0.239 | 140.737
0.5 | 1.254 | 0.00897 | -0.239 | 139.91
1 | 1.316 | 0.00957 | -0.239 | 137.563
1.5 | 1.376 | 0.00921 | -0.239 | 149.429
2 | 1.437 | 0.00917 | -0.239 | 156.616
2.5 | 1.497 | 0.00914 | -0.238 | 163.807
3 | 1.556 | 0.00906 | -0.238 | 171.784
3.5 | 1.615 | 0.01046 | -0.238 | 154.421
4 | 1.674 | 0.01093 | -0.238 | 153.109
4.5 | 1.731 | 0.01143 | -0.238 | 151.428
5 | 1.788 | 0.01198 | -0.237 | 149.203
5.5 | 1.844 | 0.01232 | -0.237 | 149.756
6 | 1.9 | 0.01296 | -0.237 | 146.631
6.5 | 1.954 | 0.0136 | -0.236 | 143.625
7 | 2.006 | 0.01434 | -0.236 | 139.879
7.5 | 2.057 | 0.01511 | -0.236 | 136.131
8 | 2.106 | 0.01592 | -0.235 | 132.298
8.5 | 2.152 | 0.0168 | -0.235 | 128.15
9 | 2.196 | 0.0177 | -0.234 | 124.084
9.5 | 2.237 | 0.01864 | -0.234 | 120.018
10 | 2.276 | 0.01958 | -0.233 | 116.247
10.5 | 2.311 | 0.02062 | -0.233 | 112.073
11 | 2.342 | 0.0217 | -0.232 | 107.928
11.5 | 2.369 | 0.02284 | -0.232 | 103.727
12 | 2.392 | 0.02404 | -0.231 | 99.51
12.5 | 2.41 | 0.02506 | -0.23 | 96.177
13 | 2.423 | 0.02646 | -0.23 | 91.571
13.5 | 2.431 | 0.02793 | -0.229 | 87.027
14 | 2.433 | 0.02951 | -0.228 | 82.456
14.5 | 2.43 | 0.0312 | -0.227 | 77.877
15 | 2.419 | 0.03292 | -0.227 | 73.482
15.5 | 2.403 | 0.03491 | -0.226 | 68.818
16 | 2.38 | 0.03702 | -0.225 | 64.301
16.5 | 2.352 | 0.03919 | -0.224 | 60.014
17 | 2.314 | 0.04168 | -0.223 | 55.52
17.5 | 2.271 | 0.04431 | -0.222 | 51.244
18 | 2.221 | 0.04726 | -0.221 | 46.993
18.5 | 2.165 | 0.0505 | -0.22 | 42.879
19 | 2.104 | 0.05398 | -0.219 | 38.981

## 142. Re 18M Mach 0.25 (2)
BIGFOIL.COM POLAR EXPORT
Joukowsky 16.00% thick 8.00% camber
Joukowsky 16.00% thick 8.00% camber |  |  |  | Cl Max: | 2.2331 | at alpha= | 18.5 | deg
XFOIL ncrit=9 |  |  |  | L/D Max: | 220.665 | at alpha= | 2.5 | deg
Re: | 18000000 |  |  | Cd Min: | 0.13463 | at alpha= | -20 | deg
Mach: | 0.25 |  |  | Cl=0 at alpha= | -8.9415 | deg
|  |  |  | @ Cl=0.1, Cd= | 0.0058969
|  |  |  | @ Cl=0.4, Cd= | 0.0053188
|  |  |  | @ Cl=0.6, Cd= | 0.0051816
alpha (deg) | Cl | Cd | Cm | Cl/Cd
-20 | -0.4191 | 0.13463 | -0.1127 | -3.113
-19.5 | -0.4312 | 0.12474 | -0.1197 | -3.4568
-19 | -0.373 | 0.10688 | -0.1529 | -3.4899
-18.5 | -0.3868 | 0.09752 | -0.1603 | -3.9664
-18 | -0.4195 | 0.08604 | -0.1698 | -4.8756
-17.5 | -0.4487 | 0.07569 | -0.1787 | -5.9281
-17 | -0.5265 | 0.06114 | -0.1911 | -8.6114
-16.5 | -0.6143 | 0.04748 | -0.2023 | -12.9381
-16 | -0.7386 | 0.03386 | -0.2107 | -21.8133
-15.5 | -0.8603 | 0.01473 | -0.2337 | -58.4046
-15 | -0.8004 | 0.01263 | -0.2369 | -63.3729
-14.5 | -0.7359 | 0.0114 | -0.2383 | -64.5526
-14 | -0.6706 | 0.01058 | -0.2389 | -63.3837
-13.5 | -0.604 | 0.00989 | -0.2395 | -61.0718
-13 | -0.5379 | 0.00919 | -0.2401 | -58.531
-12.5 | -0.471 | 0.00857 | -0.2408 | -54.9592
-12 | -0.4047 | 0.00816 | -0.2411 | -49.5956
-11.5 | -0.3378 | 0.00771 | -0.2416 | -43.8132
-11 | -0.2716 | 0.00732 | -0.2421 | -37.1038
-10.5 | -0.2051 | 0.007 | -0.2426 | -29.3
-10 | -0.1393 | 0.00671 | -0.243 | -20.7601
-9.5 | -0.0731 | 0.00643 | -0.2436 | -11.3686
-9 | -0.0077 | 0.00623 | -0.244 | -1.236
-8.5 | 0.0581 | 0.006 | -0.2446 | 9.6833
-8 | 0.1231 | 0.00584 | -0.2451 | 21.0788
-7.5 | 0.1883 | 0.00568 | -0.2457 | 33.1514
-7 | 0.2531 | 0.00554 | -0.2463 | 45.6859
-6.5 | 0.3175 | 0.00546 | -0.2468 | 58.1502
-6 | 0.3822 | 0.00533 | -0.2474 | 71.7073
-5.5 | 0.4459 | 0.00529 | -0.2479 | 84.2911
-5 | 0.5101 | 0.00521 | -0.2485 | 97.9079
-4.5 | 0.5735 | 0.00519 | -0.249 | 110.501
-4 | 0.6367 | 0.00517 | -0.2496 | 123.1528
-3.5 | 0.7002 | 0.00514 | -0.2502 | 136.2257
-3 | 0.7626 | 0.00518 | -0.2506 | 147.2201
-2.5 | 0.8252 | 0.0052 | -0.2511 | 158.6923
-2 | 0.8877 | 0.00522 | -0.2516 | 170.0575
-1.5 | 0.9492 | 0.00531 | -0.2519 | 178.7571
-1 | 1.0107 | 0.00538 | -0.2522 | 187.8625
-0.5 | 1.0723 | 0.00546 | -0.2526 | 196.3919
0 | 1.1327 | 0.00559 | -0.2527 | 202.6297
0.5 | 1.1924 | 0.00575 | -0.2527 | 207.3739
1 | 1.2523 | 0.00589 | -0.2528 | 212.6146
1.5 | 1.3117 | 0.00605 | -0.2528 | 216.8099
2 | 1.3702 | 0.00624 | -0.2526 | 219.5833
2.5 | 1.4277 | 0.00647 | -0.2522 | 220.6646
3 | 1.484 | 0.00673 | -0.2516 | 220.5052
3.5 | 1.5391 | 0.00703 | -0.2507 | 218.9331
4 | 1.5928 | 0.00736 | -0.2496 | 216.413
4.5 | 1.6447 | 0.00772 | -0.2481 | 213.044
5 | 1.694 | 0.00814 | -0.2461 | 208.1081
5.5 | 1.7355 | 0.00859 | -0.2426 | 202.0373
6 | 1.7667 | 0.00917 | -0.2371 | 192.6609
6.5 | 1.8011 | 0.00982 | -0.2325 | 183.4114
7 | 1.8346 | 0.01059 | -0.2278 | 173.2389
8 | 1.8985 | 0.01248 | -0.2185 | 152.1234
8.5 | 1.9268 | 0.01372 | -0.2136 | 140.4373
9 | 1.9537 | 0.01514 | -0.2087 | 129.0423
9.5 | 1.9789 | 0.01678 | -0.2039 | 117.9321
10 | 2.0048 | 0.01852 | -0.1993 | 108.2505
10.5 | 2.0289 | 0.0205 | -0.1948 | 98.9707
11 | 2.0514 | 0.02274 | -0.1904 | 90.2111
11.5 | 2.0722 | 0.02527 | -0.1862 | 82.0024
12 | 2.0934 | 0.02797 | -0.1823 | 74.8445
12.5 | 2.114 | 0.03068 | -0.1787 | 68.9048
13 | 2.1325 | 0.03391 | -0.1751 | 62.8871
13.5 | 2.1489 | 0.03752 | -0.1716 | 57.2735
14 | 2.1658 | 0.04123 | -0.1685 | 52.5297
14.5 | 2.1803 | 0.04535 | -0.1655 | 48.0772
15 | 2.193 | 0.04983 | -0.1628 | 44.0096
15.5 | 2.2023 | 0.05482 | -0.1602 | 40.1733
16 | 2.2115 | 0.06003 | -0.158 | 36.8399
16.5 | 2.2205 | 0.06539 | -0.156 | 33.9578
17 | 2.2246 | 0.07152 | -0.1544 | 31.1046
17.5 | 2.2301 | 0.07761 | -0.153 | 28.7347
18 | 2.2306 | 0.08447 | -0.152 | 26.407
18.5 | 2.2331 | 0.09121 | -0.1513 | 24.4831
19 | 2.2302 | 0.0987 | -0.1511 | 22.5957
19.5 | 2.2312 | 0.10575 | -0.1511 | 21.0988
20 | 2.2259 | 0.11365 | -0.1516 | 19.5856

## 143. Re 18M Mach 0.50 (1)
BIGFOIL.COM POLAR EXPORT
Joukowsky 16.00% thick 8.00% camber
Joukowsky 16.00% thick 8.00% camber |  |  |  | Cl Max: | 2.333 | at alpha= | 9.5 | deg
JavaFoil+Calcfoil stall+Eppler ext transition |  |  |  | L/D Max: | 159.702 | at alpha= | -2.5 | deg
Re: | 18000000 |  |  | Cd Min: | 0.00459 | at alpha= | -5.5 | deg
Mach: | 0.5 |  |  | Cl=0 at alpha= | -9.3636 | deg
|  |  |  | @ Cl=0.1, Cd= | 0.02766
|  |  |  | @ Cl=0.4, Cd= | 0.01181
|  |  |  | @ Cl=0.6, Cd= | 0.0046989
alpha (deg) | Cl | Cd | Cm | Cl/Cd
-20 | -0.637 | 0.16897 | -0.159 | -3.768
-19.5 | -0.604 | 0.19116 | -0.154 | -3.162
-19 | -0.575 | 0.16954 | -0.155 | -3.39
-18.5 | -0.545 | 0.15417 | -0.157 | -3.537
-18 | -0.514 | 0.1634 | -0.152 | -3.144
-17.5 | -0.484 | 0.14633 | -0.153 | -3.309
-17 | -0.455 | 0.1307 | -0.156 | -3.481
-16.5 | -0.423 | 0.14073 | -0.15 | -3.008
-16 | -0.394 | 0.12365 | -0.153 | -3.188
-15.5 | -0.365 | 0.1105 | -0.156 | -3.304
-15 | -0.334 | 0.11799 | -0.148 | -2.827
-14.5 | -0.305 | 0.09792 | -0.157 | -3.118
-14 | -0.275 | 0.09498 | -0.152 | -2.893
-13.5 | -0.247 | 0.0831 | -0.163 | -2.967
-13 | -0.217 | 0.07749 | -0.166 | -2.802
-12.5 | -0.188 | 0.07053 | -0.171 | -2.664
-12 | -0.156 | 0.07557 | -0.157 | -2.068
-11.5 | -0.129 | 0.0611 | -0.177 | -2.103
-11 | -0.098 | 0.05929 | -0.176 | -1.658
-10.5 | -0.101 | 0.05297 | -0.182 | -1.907
-10 | -0.064 | 0.04439 | -0.193 | -1.44
-9.5 | -0.015 | 0.03839 | -0.199 | -0.387
-9 | 0.04 | 0.03276 | -0.206 | 1.231
-8.5 | 0.1 | 0.02766 | -0.213 | 3.607
-8 | 0.162 | 0.02348 | -0.219 | 6.909
-7.5 | 0.227 | 0.01971 | -0.224 | 11.534
-7 | 0.295 | 0.01619 | -0.231 | 18.242
-6.5 | 0.366 | 0.01308 | -0.237 | 28.005
-6 | 0.442 | 0.01024 | -0.244 | 43.103
-5.5 | 0.547 | 0.00459 | -0.265 | 119.055
-5 | 0.62 | 0.00474 | -0.266 | 130.834
-4.5 | 0.693 | 0.00495 | -0.266 | 139.992
-4 | 0.765 | 0.00506 | -0.266 | 151.25
-3.5 | 0.838 | 0.00535 | -0.266 | 156.512
-3 | 0.914 | 0.00586 | -0.266 | 156.014
-2.5 | 0.986 | 0.00617 | -0.267 | 159.702
-2 | 1.057 | 0.00774 | -0.267 | 136.559
-1.5 | 1.129 | 0.00825 | -0.267 | 136.897
-1 | 1.2 | 0.00881 | -0.267 | 136.275
-0.5 | 1.259 | 0.00873 | -0.266 | 144.235
0 | 1.324 | 0.00872 | -0.266 | 151.798
0.5 | 1.392 | 0.00955 | -0.266 | 145.714
1 | 1.459 | 0.00999 | -0.266 | 146.011
1.5 | 1.525 | 0.01049 | -0.266 | 145.403
2 | 1.59 | 0.01103 | -0.266 | 144.24
2.5 | 1.655 | 0.01162 | -0.265 | 142.468
3 | 1.719 | 0.01226 | -0.265 | 140.269
3.5 | 1.782 | 0.01295 | -0.265 | 137.601
4 | 1.844 | 0.01371 | -0.264 | 134.493
4.5 | 1.905 | 0.01454 | -0.264 | 131.03
5 | 1.965 | 0.01544 | -0.263 | 127.262
5.5 | 2.023 | 0.01621 | -0.263 | 124.777
6 | 2.078 | 0.01733 | -0.262 | 119.93
6.5 | 2.132 | 0.01857 | -0.262 | 114.806
7 | 2.182 | 0.01996 | -0.261 | 109.314
7.5 | 2.227 | 0.02146 | -0.261 | 103.784
8 | 2.266 | 0.02312 | -0.26 | 98.016
8.5 | 2.299 | 0.02498 | -0.259 | 92.009
9 | 2.322 | 0.02702 | -0.258 | 85.92
9.5 | 2.333 | 0.02932 | -0.257 | 79.557
10 | 2.327 | 0.03186 | -0.256 | 73.027
10.5 | 2.297 | 0.03483 | -0.255 | 65.962
11 | 2.227 | 0.0384 | -0.254 | 57.979
11.5 | 2.077 | 0.04312 | -0.252 | 48.178
12 | 1.384 | 0.05179 | -0.25 | 26.717
12.5 | 1.411 | 0.05261 | -0.249 | 26.827
13 | 1.427 | 0.06203 | -0.246 | 23.01
13.5 | 1.432 | 0.0758 | -0.239 | 18.891
14 | 1.417 | 0.0996 | -0.227 | 14.223
14.5 | 1.408 | 0.12379 | -0.215 | 11.376

## 144. Re 18M Mach 0.50 (2)
BIGFOIL.COM POLAR EXPORT
Joukowsky 16.00% thick 8.00% camber
Joukowsky 16.00% thick 8.00% camber |  |  |  | Cl Max: | 2.2158 | at alpha= | 20 | deg
XFOIL ncrit=9 |  |  |  | L/D Max: | 221.649 | at alpha= | 1.5 | deg
Re: | 18000000 |  |  | Cd Min: | 0.19443 | at alpha= | 20 | deg
Mach: | 0.5 |  |  | Cl=0 at alpha= | -8.444 | deg
|  |  |  | @ Cl=0.1, Cd= | 0.0067573
|  |  |  | @ Cl=0.4, Cd= | 0.0058888
|  |  |  | @ Cl=0.6, Cd= | 0.0056092
alpha (deg) | Cl | Cd | Cm | Cl/Cd
-15.5 | -0.0528 | 0.10383 | -0.1851 | -0.50852
-15 | -0.0493 | 0.09659 | -0.1905 | -0.5104
-14.5 | -0.0478 | 0.08942 | -0.1958 | -0.53456
-14 | -0.0491 | 0.08224 | -0.2013 | -0.59703
-13.5 | -0.0571 | 0.07472 | -0.2073 | -0.76419
-13 | -0.0909 | 0.06538 | -0.2155 | -1.3903
-12.5 | -0.115 | 0.05749 | -0.2222 | -2.0003
-12 | -0.1622 | 0.04867 | -0.23 | -3.3326
-11.5 | -0.2287 | 0.03969 | -0.2374 | -5.7622
-11 | -0.3075 | 0.03224 | -0.2406 | -9.5378
-10.5 | -0.3567 | 0.02028 | -0.2616 | -17.5888
-10 | -0.2821 | 0.00974 | -0.2847 | -28.963
-9.5 | -0.1884 | 0.00846 | -0.2846 | -22.2695
-9 | -0.0972 | 0.00776 | -0.2836 | -12.5258
-8.5 | -0.0097 | 0.00727 | -0.2826 | -1.3343
-8 | 0.0769 | 0.00684 | -0.282 | 11.2427
-7.5 | 0.1607 | 0.00654 | -0.2813 | 24.5719
-7 | 0.2435 | 0.00627 | -0.2809 | 38.8357
-6.5 | 0.3247 | 0.00604 | -0.2807 | 53.7583
-6 | 0.4044 | 0.00588 | -0.2805 | 68.7755
-5.5 | 0.4835 | 0.00574 | -0.2806 | 84.2334
-5 | 0.5606 | 0.00566 | -0.2806 | 99.0459
-4.5 | 0.6382 | 0.00556 | -0.2809 | 114.7842
-4 | 0.7137 | 0.00554 | -0.281 | 128.8267
-3.5 | 0.7888 | 0.00552 | -0.2812 | 142.8986
-3 | 0.8636 | 0.00551 | -0.2815 | 156.7332
-2.5 | 0.9363 | 0.00558 | -0.2815 | 167.7957
-2 | 1.0098 | 0.00561 | -0.2818 | 180
-1.5 | 1.082 | 0.00569 | -0.2819 | 190.1582
-1 | 1.1523 | 0.00583 | -0.2816 | 197.6501
-0.5 | 1.2235 | 0.00594 | -0.2815 | 205.9764
0 | 1.2931 | 0.00608 | -0.2811 | 212.6809
0.5 | 1.3599 | 0.0063 | -0.2802 | 215.8571
1 | 1.4263 | 0.00652 | -0.2791 | 218.7577
1.5 | 1.4917 | 0.00673 | -0.2777 | 221.6493
2 | 1.5463 | 0.007 | -0.2742 | 220.9
3 | 1.6478 | 0.00783 | -0.2658 | 210.447
3.5 | 1.6996 | 0.00833 | -0.2619 | 204.0336
4 | 1.7493 | 0.00896 | -0.2576 | 195.2344
4.5 | 1.7956 | 0.00977 | -0.2528 | 183.7871
5 | 1.8396 | 0.01076 | -0.2477 | 170.9665
5.5 | 1.8818 | 0.01193 | -0.2425 | 157.7368
6 | 1.9217 | 0.01333 | -0.2371 | 144.1635
6.5 | 1.9595 | 0.01495 | -0.2315 | 131.0702
7 | 1.9947 | 0.01687 | -0.2259 | 118.2395
7.5 | 2.0269 | 0.01911 | -0.2201 | 106.0649
8 | 2.056 | 0.02173 | -0.2142 | 94.6157
8.5 | 2.0822 | 0.02472 | -0.2084 | 84.2314
9 | 2.1029 | 0.0283 | -0.2025 | 74.3074
9.5 | 2.1186 | 0.03252 | -0.1966 | 65.1476
10 | 2.1343 | 0.03701 | -0.1912 | 57.6682
10.5 | 2.151 | 0.04173 | -0.1863 | 51.5457
11 | 2.1599 | 0.04734 | -0.1815 | 45.6253
11.5 | 2.1643 | 0.05365 | -0.1771 | 40.3411
12 | 2.1703 | 0.06015 | -0.1733 | 36.0815
12.5 | 2.1778 | 0.06682 | -0.17 | 32.592
13 | 2.1781 | 0.07457 | -0.1673 | 29.2088
13.5 | 2.1815 | 0.08234 | -0.1651 | 26.4938
14 | 2.1887 | 0.09047 | -0.1643 | 24.1926
14.5 | 2.1903 | 0.09877 | -0.1629 | 22.1758
15 | 2.1874 | 0.10777 | -0.1623 | 20.2969
15.5 | 2.187 | 0.11659 | -0.1621 | 18.758
16 | 2.1877 | 0.12538 | -0.1623 | 17.4486
17 | 2.1934 | 0.14255 | -0.1641 | 15.3869
17.5 | 2.1972 | 0.1511 | -0.1657 | 14.5414
18 | 2.2001 | 0.15979 | -0.1678 | 13.7687
18.5 | 2.2066 | 0.1681 | -0.17 | 13.1267
19 | 2.2086 | 0.17688 | -0.173 | 12.4864
19.5 | 2.2139 | 0.1854 | -0.1762 | 11.9412
20 | 2.2158 | 0.19443 | -0.1801 | 11.3964

## 145. Re 20M Mach 0.00 (1)
BIGFOIL.COM POLAR EXPORT
Joukowsky 16.00% thick 8.00% camber
Joukowsky 16.00% thick 8.00% camber |  |  |  | Cl Max: | 2.481 | at alpha= | 16 | deg
JavaFoil+Calcfoil stall+Eppler ext transition |  |  |  | L/D Max: | 174.007 | at alpha= | 4 | deg
Re: | 20000000 |  |  | Cd Min: | 0.00381 | at alpha= | -8 | deg
Mach: | 0 |  |  | Cl=0 at alpha= | -9.3636 | deg
|  |  |  | @ Cl=0.1, Cd= | 0.0089521
|  |  |  | @ Cl=0.4, Cd= | 0.0041729
|  |  |  | @ Cl=0.6, Cd= | 0.0047287
alpha (deg) | Cl | Cd | Cm | Cl/Cd
-20 | -0.749 | 0.11778 | -0.154 | -6.363
-19.5 | -0.736 | 0.11137 | -0.155 | -6.606
-19 | -0.72 | 0.10475 | -0.157 | -6.873
-18.5 | -0.702 | 0.0987 | -0.158 | -7.11
-18 | -0.682 | 0.09249 | -0.16 | -7.37
-17.5 | -0.659 | 0.08674 | -0.162 | -7.598
-17 | -0.635 | 0.08069 | -0.164 | -7.863
-16.5 | -0.607 | 0.07536 | -0.166 | -8.05
-16 | -0.577 | 0.06965 | -0.168 | -8.285
-15.5 | -0.545 | 0.06464 | -0.17 | -8.432
-15 | -0.511 | 0.0599 | -0.172 | -8.529
-14.5 | -0.475 | 0.05531 | -0.174 | -8.582
-14 | -0.437 | 0.05053 | -0.176 | -8.644
-13.5 | -0.397 | 0.04579 | -0.179 | -8.673
-13 | -0.355 | 0.04137 | -0.182 | -8.592
-12.5 | -0.312 | 0.03703 | -0.185 | -8.431
-12 | -0.267 | 0.03302 | -0.187 | -8.083
-11.5 | -0.22 | 0.02927 | -0.19 | -7.513
-11 | -0.171 | 0.02567 | -0.193 | -6.668
-10.5 | -0.121 | 0.02214 | -0.197 | -5.46
-10 | -0.069 | 0.01861 | -0.2 | -3.707
-9.5 | -0.015 | 0.01518 | -0.205 | -1.008
-9 | 0.04 | 0.01167 | -0.209 | 3.469
-8.5 | 0.099 | 0.00903 | -0.216 | 11.006
-8 | 0.166 | 0.00381 | -0.229 | 43.51
-7.5 | 0.228 | 0.00393 | -0.229 | 57.887
-7 | 0.29 | 0.00402 | -0.229 | 72.035
-6.5 | 0.352 | 0.00408 | -0.229 | 86.235
-6 | 0.414 | 0.0042 | -0.23 | 98.7
-5.5 | 0.477 | 0.00422 | -0.23 | 112.978
-5 | 0.54 | 0.00439 | -0.23 | 122.971
-4.5 | 0.602 | 0.00474 | -0.23 | 127.055
-4 | 0.665 | 0.00491 | -0.23 | 135.414
-3.5 | 0.727 | 0.00514 | -0.231 | 141.445
-3 | 0.792 | 0.0054 | -0.231 | 146.783
-2.5 | 0.854 | 0.00568 | -0.231 | 150.265
-2 | 0.916 | 0.00599 | -0.231 | 153.003
-1.5 | 0.978 | 0.00701 | -0.231 | 139.375
-1 | 1.039 | 0.00737 | -0.231 | 140.981
-0.5 | 1.094 | 0.0077 | -0.231 | 142.068
0 | 1.155 | 0.0081 | -0.231 | 142.632
0.5 | 1.215 | 0.00857 | -0.231 | 141.882
1 | 1.276 | 0.00903 | -0.231 | 141.251
1.5 | 1.336 | 0.00941 | -0.231 | 141.9
2 | 1.394 | 0.00995 | -0.231 | 140.107
2.5 | 1.452 | 0.00952 | -0.231 | 152.609
3 | 1.511 | 0.00947 | -0.231 | 159.452
3.5 | 1.568 | 0.00941 | -0.231 | 166.589
4 | 1.625 | 0.00934 | -0.231 | 174.007
4.5 | 1.682 | 0.01077 | -0.231 | 156.233
5 | 1.738 | 0.01125 | -0.23 | 154.504
5.5 | 1.793 | 0.01171 | -0.23 | 153.077
6 | 1.848 | 0.01204 | -0.23 | 153.448
6.5 | 1.901 | 0.0126 | -0.229 | 150.934
7 | 1.954 | 0.01321 | -0.229 | 147.828
7.5 | 2.004 | 0.01384 | -0.229 | 144.776
8 | 2.053 | 0.01452 | -0.228 | 141.4
8.5 | 2.101 | 0.01523 | -0.228 | 137.946
9 | 2.146 | 0.01596 | -0.228 | 134.484
9.5 | 2.189 | 0.01671 | -0.227 | 131.034
10 | 2.23 | 0.01745 | -0.227 | 127.808
10.5 | 2.269 | 0.01827 | -0.226 | 124.191
11 | 2.305 | 0.01911 | -0.226 | 120.603
11.5 | 2.338 | 0.02001 | -0.225 | 116.843
12 | 2.368 | 0.02093 | -0.225 | 113.138
12.5 | 2.395 | 0.02191 | -0.224 | 109.302
13 | 2.418 | 0.0227 | -0.224 | 106.532
13.5 | 2.438 | 0.02379 | -0.223 | 102.46
14 | 2.454 | 0.02497 | -0.222 | 98.283
14.5 | 2.467 | 0.02616 | -0.222 | 94.301
15 | 2.475 | 0.02746 | -0.221 | 90.128
15.5 | 2.48 | 0.02886 | -0.22 | 85.939
16 | 2.481 | 0.0303 | -0.22 | 81.891
16.5 | 2.479 | 0.03187 | -0.219 | 77.779
17 | 2.471 | 0.03349 | -0.218 | 73.787
17.5 | 2.46 | 0.03526 | -0.217 | 69.746
18 | 2.445 | 0.03711 | -0.217 | 65.887
18.5 | 2.427 | 0.03907 | -0.216 | 62.123
19 | 2.406 | 0.04117 | -0.215 | 58.438
19.5 | 2.38 | 0.04347 | -0.214 | 54.758
20 | 2.351 | 0.0459 | -0.213 | 51.231

## 146. Re 20M Mach 0.00 (2)
BIGFOIL.COM POLAR EXPORT
Joukowsky 16.00% thick 8.00% camber
Joukowsky 16.00% thick 8.00% camber |  |  |  | Cl Max: | 2.2793 | at alpha= | 19.5 | deg
XFOIL ncrit=9 |  |  |  | L/D Max: | 216.388 | at alpha= | 3 | deg
Re: | 20000000 |  |  | Cd Min: | 0.08304 | at alpha= | 20 | deg
Mach: | 0 |  |  | Cl=0 at alpha= | -9.0694 | deg
|  |  |  | @ Cl=0.1, Cd= | 0.0056397
|  |  |  | @ Cl=0.4, Cd= | 0.0051657
|  |  |  | @ Cl=0.6, Cd= | 0.0050526
alpha (deg) | Cl | Cd | Cm | Cl/Cd
-19.5 | -0.6848 | 0.06566 | -0.1762 | -10.4295
-19 | -0.7821 | 0.0497 | -0.1887 | -15.7364
-18.5 | -1.0464 | 0.02528 | -0.1994 | -41.3924
-18 | -1.0514 | 0.01479 | -0.2154 | -71.0886
-17.5 | -1.0002 | 0.01345 | -0.2176 | -74.3643
-17 | -0.9462 | 0.01233 | -0.2194 | -76.7397
-16.5 | -0.8907 | 0.01141 | -0.2208 | -78.0631
-16 | -0.8335 | 0.01067 | -0.2221 | -78.1162
-15.5 | -0.7755 | 0.01011 | -0.2231 | -76.7062
-15 | -0.7167 | 0.00963 | -0.224 | -74.4237
-14.5 | -0.6576 | 0.00911 | -0.225 | -72.1844
-14 | -0.5981 | 0.0086 | -0.2261 | -69.5465
-13.5 | -0.5382 | 0.00819 | -0.227 | -65.7143
-13 | -0.4781 | 0.00786 | -0.2278 | -60.827
-12.5 | -0.4177 | 0.00755 | -0.2287 | -55.3245
-12 | -0.3571 | 0.00719 | -0.2296 | -49.6662
-11.5 | -0.2964 | 0.00691 | -0.2305 | -42.8944
-11 | -0.2356 | 0.00668 | -0.2313 | -35.2695
-10.5 | -0.1746 | 0.00642 | -0.2321 | -27.1963
-10 | -0.1136 | 0.00621 | -0.2329 | -18.2931
-9.5 | -0.0527 | 0.00604 | -0.2337 | -8.7252
-9 | 0.0085 | 0.00584 | -0.2345 | 1.4555
-8.5 | 0.0692 | 0.00573 | -0.2352 | 12.0768
-8 | 0.1306 | 0.00555 | -0.236 | 23.5315
-7.5 | 0.1912 | 0.00547 | -0.2367 | 34.9543
-7 | 0.2525 | 0.00533 | -0.2374 | 47.3734
-6.5 | 0.3132 | 0.00526 | -0.2381 | 59.5437
-6 | 0.3739 | 0.0052 | -0.2388 | 71.9038
-5.5 | 0.4348 | 0.00512 | -0.2395 | 84.9219
-5 | 0.495 | 0.0051 | -0.2401 | 97.0588
-4.5 | 0.5557 | 0.00506 | -0.2407 | 109.8221
-4 | 0.6157 | 0.00505 | -0.2413 | 121.9208
-3.5 | 0.6757 | 0.00506 | -0.2418 | 133.5375
-3 | 0.7359 | 0.00505 | -0.2424 | 145.7228
-2.5 | 0.7953 | 0.00509 | -0.2429 | 156.2475
-2 | 0.8546 | 0.00514 | -0.2433 | 166.2646
-1.5 | 0.914 | 0.00518 | -0.2438 | 176.4479
-1 | 0.9727 | 0.00526 | -0.2442 | 184.924
-0.5 | 1.0308 | 0.00538 | -0.2444 | 191.5985
0 | 1.089 | 0.00548 | -0.2447 | 198.7226
0.5 | 1.1469 | 0.00559 | -0.245 | 205.1699
1 | 1.2041 | 0.00574 | -0.2451 | 209.7735
1.5 | 1.2606 | 0.00591 | -0.2451 | 213.2995
2 | 1.3164 | 0.00611 | -0.245 | 215.4501
2.5 | 1.3716 | 0.00634 | -0.2448 | 216.3407
3 | 1.426 | 0.00659 | -0.2445 | 216.3885
3.5 | 1.4795 | 0.00686 | -0.244 | 215.6706
4 | 1.5321 | 0.00716 | -0.2434 | 213.9804
4.5 | 1.5835 | 0.00749 | -0.2426 | 211.4152
5 | 1.6329 | 0.00788 | -0.2414 | 207.2208
5.5 | 1.6796 | 0.00834 | -0.2398 | 201.3909
6 | 1.7251 | 0.0088 | -0.2379 | 196.0341
6.5 | 1.7675 | 0.00927 | -0.2354 | 190.6688
7 | 1.7965 | 0.00976 | -0.2302 | 184.0676
7.5 | 1.8264 | 0.01043 | -0.2255 | 175.1103
8 | 1.8562 | 0.0112 | -0.221 | 165.7321
8.5 | 1.8858 | 0.01205 | -0.2167 | 156.4979
9 | 1.9155 | 0.01299 | -0.2125 | 147.4596
9.5 | 1.9443 | 0.01404 | -0.2084 | 138.4829
10 | 1.9729 | 0.0152 | -0.2045 | 129.7961
10.5 | 2.0002 | 0.0165 | -0.2006 | 121.2242
11 | 2.0245 | 0.01803 | -0.1965 | 112.2851
11.5 | 2.048 | 0.01973 | -0.1926 | 103.8013
12 | 2.0714 | 0.02155 | -0.1889 | 96.1206
12.5 | 2.0945 | 0.02331 | -0.1854 | 89.8541
13 | 2.1166 | 0.02546 | -0.182 | 83.1343
13.5 | 2.1386 | 0.02773 | -0.1787 | 77.1223
14 | 2.1571 | 0.0304 | -0.1754 | 70.9572
14.5 | 2.1733 | 0.03339 | -0.1721 | 65.0883
15 | 2.19 | 0.03651 | -0.1692 | 59.9836
15.5 | 2.2062 | 0.03978 | -0.1665 | 55.46
16 | 2.2184 | 0.0436 | -0.1638 | 50.8807
16.5 | 2.2321 | 0.0474 | -0.1615 | 47.0907
17 | 2.2442 | 0.05149 | -0.1594 | 43.5852
17.5 | 2.2571 | 0.05559 | -0.1575 | 40.6026
18 | 2.2651 | 0.06039 | -0.1557 | 37.5079
18.5 | 2.2711 | 0.06556 | -0.1542 | 34.6415
19 | 2.2747 | 0.07117 | -0.1529 | 31.9615
19.5 | 2.2793 | 0.07673 | -0.1519 | 29.7055
20 | 2.2791 | 0.08304 | -0.1512 | 27.4458

## 147. Re 20M Mach 0.10 (1)
BIGFOIL.COM POLAR EXPORT
Joukowsky 16.00% thick 8.00% camber
Joukowsky 16.00% thick 8.00% camber |  |  |  | Cl Max: | 2.473 | at alpha= | 15.5 | deg
JavaFoil+Calcfoil stall+Eppler ext transition |  |  |  | L/D Max: | 173.185 | at alpha= | 4 | deg
Re: | 20000000 |  |  | Cd Min: | 0.00382 | at alpha= | -8 | deg
Mach: | 0.1 |  |  | Cl=0 at alpha= | -9.3661 | deg
|  |  |  | @ Cl=0.1, Cd= | 0.0096431
|  |  |  | @ Cl=0.4, Cd= | 0.0041716
|  |  |  | @ Cl=0.6, Cd= | 0.0047214
alpha (deg) | Cl | Cd | Cm | Cl/Cd
-20 | -0.731 | 0.12033 | -0.153 | -6.077
-19.5 | -0.72 | 0.11373 | -0.154 | -6.328
-19 | -0.706 | 0.10703 | -0.156 | -6.597
-18.5 | -0.69 | 0.10079 | -0.158 | -6.846
-18 | -0.671 | 0.09484 | -0.16 | -7.079
-17.5 | -0.651 | 0.0886 | -0.162 | -7.344
-17 | -0.627 | 0.08283 | -0.163 | -7.574
-16.5 | -0.601 | 0.07698 | -0.166 | -7.808
-16 | -0.572 | 0.07168 | -0.168 | -7.984
-15.5 | -0.542 | 0.06606 | -0.17 | -8.198
-15 | -0.508 | 0.06113 | -0.172 | -8.315
-14.5 | -0.473 | 0.05657 | -0.174 | -8.357
-14 | -0.435 | 0.05172 | -0.176 | -8.418
-13.5 | -0.396 | 0.04688 | -0.179 | -8.453
-13 | -0.355 | 0.04262 | -0.181 | -8.324
-12.5 | -0.312 | 0.03819 | -0.184 | -8.163
-12 | -0.267 | 0.03415 | -0.187 | -7.811
-11.5 | -0.22 | 0.03029 | -0.19 | -7.257
-11 | -0.171 | 0.02645 | -0.193 | -6.473
-10.5 | -0.121 | 0.02286 | -0.197 | -5.291
-10 | -0.069 | 0.01931 | -0.2 | -3.576
-9.5 | -0.015 | 0.01585 | -0.205 | -0.966
-9 | 0.041 | 0.01257 | -0.209 | 3.222
-8.5 | 0.099 | 0.00973 | -0.215 | 10.189
-8 | 0.167 | 0.00382 | -0.23 | 43.603
-7.5 | 0.229 | 0.00394 | -0.23 | 58.077
-7 | 0.291 | 0.00402 | -0.23 | 72.305
-6.5 | 0.354 | 0.00409 | -0.231 | 86.56
-6 | 0.416 | 0.0042 | -0.231 | 99.077
-5.5 | 0.479 | 0.00423 | -0.231 | 113.42
-5 | 0.542 | 0.00439 | -0.231 | 123.477
-4.5 | 0.605 | 0.00475 | -0.231 | 127.489
-4 | 0.668 | 0.00492 | -0.232 | 135.832
-3.5 | 0.731 | 0.00515 | -0.232 | 141.817
-3 | 0.796 | 0.00541 | -0.232 | 147.198
-2.5 | 0.858 | 0.0057 | -0.232 | 150.676
-2 | 0.92 | 0.006 | -0.232 | 153.359
-1.5 | 0.983 | 0.00704 | -0.232 | 139.542
-1 | 1.045 | 0.00737 | -0.232 | 141.795
-0.5 | 1.1 | 0.00774 | -0.232 | 142.167
0 | 1.161 | 0.00817 | -0.232 | 142.134
0.5 | 1.221 | 0.00861 | -0.233 | 141.822
1 | 1.282 | 0.00915 | -0.233 | 140.142
1.5 | 1.342 | 0.00953 | -0.233 | 140.892
2 | 1.401 | 0.00962 | -0.232 | 145.605
2.5 | 1.459 | 0.0096 | -0.232 | 152.088
3 | 1.518 | 0.00955 | -0.232 | 158.9
3.5 | 1.576 | 0.0095 | -0.232 | 165.924
4 | 1.633 | 0.00943 | -0.232 | 173.185
4.5 | 1.69 | 0.01086 | -0.232 | 155.538
5 | 1.746 | 0.01136 | -0.231 | 153.749
5.5 | 1.801 | 0.01182 | -0.231 | 152.361
6 | 1.856 | 0.01216 | -0.231 | 152.617
6.5 | 1.909 | 0.01275 | -0.231 | 149.769
7 | 1.962 | 0.01336 | -0.23 | 146.847
7.5 | 2.013 | 0.01403 | -0.23 | 143.497
8 | 2.062 | 0.0147 | -0.229 | 140.25
8.5 | 2.109 | 0.01543 | -0.229 | 136.689
9 | 2.154 | 0.01618 | -0.229 | 133.127
9.5 | 2.197 | 0.01696 | -0.228 | 129.561
10 | 2.238 | 0.01773 | -0.228 | 126.235
10.5 | 2.276 | 0.01856 | -0.227 | 122.663
11 | 2.311 | 0.01944 | -0.227 | 118.916
11.5 | 2.344 | 0.02036 | -0.226 | 115.133
12 | 2.373 | 0.02132 | -0.226 | 111.295
12.5 | 2.399 | 0.02231 | -0.225 | 107.527
13 | 2.421 | 0.02316 | -0.225 | 104.51
13.5 | 2.439 | 0.0243 | -0.224 | 100.377
14 | 2.454 | 0.02551 | -0.223 | 96.201
14.5 | 2.465 | 0.02678 | -0.223 | 92.034
15 | 2.471 | 0.02816 | -0.222 | 87.738
15.5 | 2.473 | 0.02956 | -0.221 | 83.664
16 | 2.471 | 0.03112 | -0.221 | 79.409
16.5 | 2.466 | 0.0327 | -0.22 | 75.405
17 | 2.455 | 0.03444 | -0.219 | 71.297
17.5 | 2.44 | 0.03635 | -0.218 | 67.117
18 | 2.422 | 0.03827 | -0.217 | 63.285
18.5 | 2.4 | 0.04038 | -0.216 | 59.419
19 | 2.374 | 0.04263 | -0.216 | 55.697
19.5 | 2.344 | 0.04501 | -0.215 | 52.076
20 | 2.31 | 0.04766 | -0.214 | 48.472

## 148. Re 20M Mach 0.10 (2)
BIGFOIL.COM POLAR EXPORT
Joukowsky 16.00% thick 8.00% camber
Joukowsky 16.00% thick 8.00% camber |  |  |  | Cl Max: | 2.2723 | at alpha= | 19.5 | deg
XFOIL ncrit=9 |  |  |  | L/D Max: | 217.065 | at alpha= | 3 | deg
Re: | 20000000 |  |  | Cd Min: | 0.09978 | at alpha= | -20 | deg
Mach: | 0.1 |  |  | Cl=0 at alpha= | -9.0508 | deg
|  |  |  | @ Cl=0.1, Cd= | 0.0056662
|  |  |  | @ Cl=0.4, Cd= | 0.0051777
|  |  |  | @ Cl=0.6, Cd= | 0.0050631
alpha (deg) | Cl | Cd | Cm | Cl/Cd
-20 | -0.6349 | 0.09978 | -0.1267 | -6.363
-19 | -0.6619 | 0.06381 | -0.1798 | -10.373
-18.5 | -0.7687 | 0.04739 | -0.1925 | -16.2207
-17.5 | -1.0143 | 0.01455 | -0.219 | -69.7113
-17 | -0.9606 | 0.01317 | -0.2212 | -72.9385
-16.5 | -0.9051 | 0.01208 | -0.2228 | -74.9255
-16 | -0.8475 | 0.01113 | -0.2242 | -76.1456
-15.5 | -0.7888 | 0.01043 | -0.2253 | -75.628
-15 | -0.7291 | 0.00988 | -0.2262 | -73.7955
-14.5 | -0.669 | 0.00939 | -0.2271 | -71.246
-14 | -0.6085 | 0.00885 | -0.228 | -68.7571
-13.5 | -0.5477 | 0.00836 | -0.229 | -65.5144
-13 | -0.4866 | 0.00799 | -0.2298 | -60.9011
-12.5 | -0.4253 | 0.00768 | -0.2305 | -55.3776
-12 | -0.3639 | 0.00731 | -0.2314 | -49.7811
-11.5 | -0.3023 | 0.00699 | -0.2322 | -43.2475
-11 | -0.2407 | 0.00676 | -0.2329 | -35.6065
-10.5 | -0.179 | 0.0065 | -0.2337 | -27.5385
-10 | -0.1172 | 0.00626 | -0.2345 | -18.722
-9.5 | -0.0557 | 0.00609 | -0.2352 | -9.1461
-9 | 0.0063 | 0.00587 | -0.236 | 1.0733
-8.5 | 0.0677 | 0.00576 | -0.2366 | 11.7535
-8 | 0.1297 | 0.00558 | -0.2374 | 23.2437
-7.5 | 0.1909 | 0.00549 | -0.2381 | 34.7723
-7 | 0.2528 | 0.00535 | -0.2388 | 47.2523
-6.5 | 0.314 | 0.00528 | -0.2394 | 59.4697
-6 | 0.3752 | 0.00521 | -0.2401 | 72.0154
-5.5 | 0.4367 | 0.00513 | -0.2408 | 85.1267
-5 | 0.4974 | 0.00511 | -0.2414 | 97.3386
-4.5 | 0.5585 | 0.00507 | -0.242 | 110.1578
-4 | 0.6191 | 0.00506 | -0.2426 | 122.3518
-3.5 | 0.6794 | 0.00507 | -0.2431 | 134.0039
-3 | 0.7401 | 0.00506 | -0.2437 | 146.2648
-2.5 | 0.8 | 0.0051 | -0.2442 | 156.8627
-2 | 0.8597 | 0.00515 | -0.2446 | 166.932
-1.5 | 0.9196 | 0.00519 | -0.2451 | 177.1869
-1 | 0.9786 | 0.00527 | -0.2454 | 185.6926
-0.5 | 1.0371 | 0.00539 | -0.2457 | 192.4119
0 | 1.0957 | 0.0055 | -0.2459 | 199.2182
0.5 | 1.1541 | 0.0056 | -0.2462 | 206.0893
1 | 1.2117 | 0.00575 | -0.2463 | 210.7304
1.5 | 1.2685 | 0.00593 | -0.2463 | 213.9123
2 | 1.3246 | 0.00614 | -0.2462 | 215.7329
2.5 | 1.3801 | 0.00636 | -0.246 | 216.9969
3 | 1.4348 | 0.00661 | -0.2456 | 217.0651
3.5 | 1.4886 | 0.0069 | -0.2451 | 215.7391
4 | 1.5414 | 0.0072 | -0.2444 | 214.0833
4.5 | 1.5931 | 0.00753 | -0.2435 | 211.5671
5 | 1.6428 | 0.00791 | -0.2423 | 207.6865
5.5 | 1.6896 | 0.00837 | -0.2405 | 201.8638
6 | 1.7342 | 0.00886 | -0.2383 | 195.7336
6.5 | 1.7707 | 0.00932 | -0.2345 | 189.9893
7 | 1.8024 | 0.00986 | -0.2298 | 182.7992
7.5 | 1.8337 | 0.01053 | -0.2253 | 174.1406
8 | 1.8632 | 0.01136 | -0.2207 | 164.0141
8.5 | 1.8931 | 0.01225 | -0.2163 | 154.5388
9 | 1.922 | 0.01326 | -0.212 | 144.9472
9.5 | 1.9504 | 0.01438 | -0.2078 | 135.6328
10 | 1.9776 | 0.01565 | -0.2036 | 126.3642
10.5 | 2.0038 | 0.01707 | -0.1995 | 117.3872
11 | 2.0291 | 0.01864 | -0.1955 | 108.8573
11.5 | 2.0546 | 0.02033 | -0.1918 | 101.0625
12 | 2.0778 | 0.02226 | -0.1881 | 93.3423
12.5 | 2.0997 | 0.02419 | -0.1845 | 86.8003
13 | 2.1204 | 0.02655 | -0.1808 | 79.8644
13.5 | 2.1399 | 0.02914 | -0.1774 | 73.4351
14 | 2.1581 | 0.03196 | -0.1741 | 67.525
14.5 | 2.1748 | 0.03507 | -0.1709 | 62.0131
15 | 2.1928 | 0.03821 | -0.1681 | 57.3881
15.5 | 2.2107 | 0.04145 | -0.1655 | 53.3341
16 | 2.2227 | 0.04544 | -0.1629 | 48.9151
16.5 | 2.235 | 0.04953 | -0.1606 | 45.1242
17 | 2.2452 | 0.05399 | -0.1584 | 41.5855
17.5 | 2.2539 | 0.05877 | -0.1565 | 38.3512
18 | 2.261 | 0.06385 | -0.1548 | 35.4111
18.5 | 2.2662 | 0.06932 | -0.1534 | 32.6919
19 | 2.2689 | 0.07521 | -0.1522 | 30.1675
19.5 | 2.2723 | 0.08112 | -0.1514 | 28.0116
20 | 2.271 | 0.08778 | -0.1508 | 25.8715

## 149. Re 20M Mach 0.25 (1)
BIGFOIL.COM POLAR EXPORT
Joukowsky 16.00% thick 8.00% camber
Joukowsky 16.00% thick 8.00% camber |  |  |  | Cl Max: | 2.435 | at alpha= | 14 | deg
JavaFoil+Calcfoil stall+Eppler ext transition |  |  |  | L/D Max: | 164.346 | at alpha= | 2.5 | deg
Re: | 20000000 |  |  | Cd Min: | 0.00392 | at alpha= | -7.5 | deg
Mach: | 0.25 |  |  | Cl=0 at alpha= | -9.3661 | deg
|  |  |  | @ Cl=0.1, Cd= | 0.013099
|  |  |  | @ Cl=0.4, Cd= | 0.004202
|  |  |  | @ Cl=0.6, Cd= | 0.0045523
alpha (deg) | Cl | Cd | Cm | Cl/Cd
-20 | -0.573 | 0.13969 | -0.147 | -4.102
-19.5 | -0.582 | 0.13091 | -0.149 | -4.447
-19 | -0.587 | 0.12352 | -0.151 | -4.755
-18.5 | -0.589 | 0.11587 | -0.153 | -5.08
-18 | -0.586 | 0.10829 | -0.155 | -5.413
-17.5 | -0.58 | 0.10148 | -0.157 | -5.711
-17 | -0.569 | 0.09456 | -0.16 | -6.018
-16.5 | -0.553 | 0.08817 | -0.162 | -6.276
-16 | -0.534 | 0.0812 | -0.165 | -6.582
-15.5 | -0.512 | 0.07542 | -0.167 | -6.783
-15 | -0.485 | 0.06963 | -0.17 | -6.97
-14.5 | -0.456 | 0.06436 | -0.172 | -7.081
-14 | -0.423 | 0.059 | -0.175 | -7.172
-13.5 | -0.388 | 0.05382 | -0.177 | -7.202
-13 | -0.349 | 0.04869 | -0.181 | -7.177
-12.5 | -0.309 | 0.04376 | -0.184 | -7.053
-12 | -0.265 | 0.03908 | -0.187 | -6.789
-11.5 | -0.219 | 0.03508 | -0.19 | -6.252
-11 | -0.171 | 0.03108 | -0.193 | -5.509
-10.5 | -0.121 | 0.02718 | -0.197 | -4.459
-10 | -0.069 | 0.02337 | -0.2 | -2.964
-9.5 | -0.015 | 0.01962 | -0.205 | -0.784
-9 | 0.041 | 0.01619 | -0.209 | 2.51
-8.5 | 0.099 | 0.01315 | -0.214 | 7.514
-8 | 0.16 | 0.01005 | -0.22 | 15.936
-7.5 | 0.234 | 0.00392 | -0.237 | 59.739
-7 | 0.298 | 0.00405 | -0.237 | 73.631
-6.5 | 0.363 | 0.00415 | -0.237 | 87.386
-6 | 0.427 | 0.00424 | -0.237 | 100.866
-5.5 | 0.492 | 0.00437 | -0.237 | 112.47
-5 | 0.557 | 0.00442 | -0.238 | 125.99
-4.5 | 0.622 | 0.00462 | -0.238 | 134.642
-4 | 0.686 | 0.00496 | -0.238 | 138.274
-3.5 | 0.751 | 0.00521 | -0.238 | 144.12
-3 | 0.818 | 0.00548 | -0.238 | 149.357
-2.5 | 0.882 | 0.0058 | -0.238 | 151.94
-2 | 0.946 | 0.00609 | -0.239 | 155.222
-1.5 | 1.01 | 0.00723 | -0.239 | 139.639
-1 | 1.073 | 0.00758 | -0.239 | 141.64
-0.5 | 1.13 | 0.00803 | -0.239 | 140.644
0 | 1.192 | 0.00845 | -0.239 | 141.114
0.5 | 1.254 | 0.00897 | -0.239 | 139.809
1 | 1.316 | 0.00952 | -0.239 | 138.241
1.5 | 1.377 | 0.01 | -0.239 | 137.726
2 | 1.437 | 0.00915 | -0.239 | 156.983
2.5 | 1.497 | 0.00911 | -0.238 | 164.346
3 | 1.556 | 0.00953 | -0.238 | 163.38
3.5 | 1.615 | 0.01044 | -0.238 | 154.782
4 | 1.674 | 0.01091 | -0.238 | 153.492
4.5 | 1.732 | 0.0114 | -0.238 | 151.84
5 | 1.789 | 0.01194 | -0.237 | 149.791
5.5 | 1.845 | 0.01229 | -0.237 | 150.114
6 | 1.9 | 0.01289 | -0.237 | 147.372
6.5 | 1.954 | 0.01355 | -0.237 | 144.189
7 | 2.007 | 0.01426 | -0.236 | 140.743
7.5 | 2.058 | 0.01502 | -0.236 | 137.052
8 | 2.107 | 0.01581 | -0.235 | 133.288
8.5 | 2.153 | 0.01664 | -0.235 | 129.38
9 | 2.197 | 0.01751 | -0.234 | 125.458
9.5 | 2.239 | 0.01844 | -0.234 | 121.401
10 | 2.277 | 0.01933 | -0.233 | 117.762
10.5 | 2.312 | 0.02035 | -0.233 | 113.631
11 | 2.343 | 0.0214 | -0.232 | 109.502
11.5 | 2.371 | 0.0225 | -0.232 | 105.364
12 | 2.393 | 0.02367 | -0.231 | 101.102
12.5 | 2.412 | 0.02492 | -0.231 | 96.759
13 | 2.425 | 0.02602 | -0.23 | 93.206
13.5 | 2.432 | 0.02746 | -0.229 | 88.567
14 | 2.435 | 0.029 | -0.228 | 83.947
14.5 | 2.432 | 0.03064 | -0.228 | 79.368
15 | 2.421 | 0.03238 | -0.227 | 74.776
15.5 | 2.405 | 0.03431 | -0.226 | 70.077
16 | 2.382 | 0.03632 | -0.225 | 65.576
16.5 | 2.354 | 0.0385 | -0.224 | 61.132
17 | 2.316 | 0.04097 | -0.223 | 56.542
17.5 | 2.273 | 0.04353 | -0.222 | 52.211
18 | 2.223 | 0.04632 | -0.221 | 47.997
18.5 | 2.167 | 0.04946 | -0.22 | 43.817
19 | 2.106 | 0.05295 | -0.219 | 39.775

## 150. Re 20M Mach 0.25 (2)
BIGFOIL.COM POLAR EXPORT
Joukowsky 16.00% thick 8.00% camber
Joukowsky 16.00% thick 8.00% camber |  |  |  | Cl Max: | 2.0538 | at alpha= | 11 | deg
XFOIL ncrit=9 |  |  |  | L/D Max: | 219.938 | at alpha= | 2.5 | deg
Re: | 20000000 |  |  | Cd Min: | 0.12693 | at alpha= | -20 | deg
Mach: | 0.25 |  |  | Cl=0 at alpha= | -8.9464 | deg
|  |  |  | @ Cl=0.1, Cd= | 0.0058218
|  |  |  | @ Cl=0.4, Cd= | 0.0052708
|  |  |  | @ Cl=0.6, Cd= | 0.0051259
alpha (deg) | Cl | Cd | Cm | Cl/Cd
-20 | -0.3676 | 0.12693 | -0.1339 | -2.8961
-19.5 | -0.3771 | 0.11329 | -0.1485 | -3.3286
-19 | -0.3848 | 0.10463 | -0.1552 | -3.6777
-18.5 | -0.3971 | 0.09526 | -0.1631 | -4.1686
-18 | -0.4294 | 0.08428 | -0.172 | -5.0949
-17.5 | -0.4752 | 0.07246 | -0.1818 | -6.5581
-17 | -0.5383 | 0.05981 | -0.1926 | -9.0002
-16.5 | -0.6334 | 0.04582 | -0.2039 | -13.8237
-16 | -0.8172 | 0.02965 | -0.2114 | -27.5616
-15.5 | -0.8626 | 0.01407 | -0.2351 | -61.3077
-15 | -0.8008 | 0.01229 | -0.2375 | -65.1587
-14.5 | -0.7366 | 0.01111 | -0.2388 | -66.3006
-14 | -0.6705 | 0.01028 | -0.2395 | -65.2237
-13.5 | -0.6043 | 0.00965 | -0.2399 | -62.6218
-13 | -0.5375 | 0.00902 | -0.2404 | -59.5898
-12.5 | -0.471 | 0.00842 | -0.241 | -55.9382
-12 | -0.4042 | 0.00798 | -0.2414 | -50.6516
-11.5 | -0.3377 | 0.00761 | -0.2418 | -44.3758
-11 | -0.271 | 0.00718 | -0.2424 | -37.7437
-10.5 | -0.2049 | 0.00689 | -0.2428 | -29.7388
-10 | -0.1386 | 0.00661 | -0.2432 | -20.9682
-9.5 | -0.0729 | 0.00634 | -0.2437 | -11.4984
-9 | -0.007 | 0.00613 | -0.2442 | -1.1419
-8.5 | 0.0583 | 0.00593 | -0.2448 | 9.8314
-8 | 0.1238 | 0.00576 | -0.2453 | 21.4931
-7.5 | 0.1886 | 0.00561 | -0.2458 | 33.6185
-7 | 0.2536 | 0.00549 | -0.2464 | 46.1931
-6.5 | 0.3181 | 0.00538 | -0.247 | 59.1264
-6 | 0.3824 | 0.00529 | -0.2475 | 72.2873
-5.5 | 0.4467 | 0.00522 | -0.2481 | 85.5747
-5 | 0.5102 | 0.00519 | -0.2486 | 98.3044
-4.5 | 0.5742 | 0.00513 | -0.2492 | 111.9298
-4 | 0.6374 | 0.00512 | -0.2497 | 124.4922
-3.5 | 0.7003 | 0.00512 | -0.2502 | 136.7773
-3 | 0.7635 | 0.00511 | -0.2508 | 149.4129
-2.5 | 0.8257 | 0.00516 | -0.2512 | 160.0194
-2 | 0.8878 | 0.00522 | -0.2516 | 170.0766
-1.5 | 0.9501 | 0.00525 | -0.2521 | 180.9714
-1 | 1.0114 | 0.00535 | -0.2524 | 189.0467
-0.5 | 1.0721 | 0.00547 | -0.2526 | 195.9963
0 | 1.1332 | 0.00557 | -0.2528 | 203.447
0.5 | 1.1937 | 0.00568 | -0.253 | 210.1585
1 | 1.2531 | 0.00585 | -0.253 | 214.2051
1.5 | 1.3118 | 0.00605 | -0.2528 | 216.8264
2 | 1.37 | 0.00626 | -0.2526 | 218.8498
2.5 | 1.4274 | 0.00649 | -0.2522 | 219.9384
3 | 1.4839 | 0.00675 | -0.2516 | 219.837
3.5 | 1.5391 | 0.00705 | -0.2507 | 218.3121
4 | 1.5926 | 0.00739 | -0.2496 | 215.5074
4.5 | 1.6442 | 0.00776 | -0.248 | 211.8814
5 | 1.6934 | 0.00818 | -0.2461 | 207.0171
5.5 | 1.7364 | 0.0086 | -0.2428 | 201.907
6 | 1.769 | 0.00912 | -0.2376 | 193.9693
6.5 | 1.8042 | 0.00974 | -0.233 | 185.2361
7 | 1.8359 | 0.01055 | -0.228 | 174.019
7.5 | 1.8674 | 0.01146 | -0.2232 | 162.9494
8 | 1.898 | 0.0125 | -0.2185 | 151.84
8.5 | 1.9283 | 0.01365 | -0.2139 | 141.2674
9 | 1.9571 | 0.01498 | -0.2092 | 130.6475
9.5 | 1.9824 | 0.01659 | -0.2043 | 119.4937
10 | 2.0064 | 0.01841 | -0.1995 | 108.9842
10.5 | 2.0298 | 0.02043 | -0.1949 | 99.3539
11 | 2.0538 | 0.02256 | -0.1907 | 91.0372

## 151. Re 20M Mach 0.50 (1)
BIGFOIL.COM POLAR EXPORT
Joukowsky 16.00% thick 8.00% camber
Joukowsky 16.00% thick 8.00% camber |  |  |  | Cl Max: | 2.334 | at alpha= | 9.5 | deg
JavaFoil+Calcfoil stall+Eppler ext transition |  |  |  | L/D Max: | 160.018 | at alpha= | 0.5 | deg
Re: | 20000000 |  |  | Cd Min: | 0.00454 | at alpha= | -5.5 | deg
Mach: | 0.5 |  |  | Cl=0 at alpha= | -9.3636 | deg
|  |  |  | @ Cl=0.1, Cd= | 0.02727
|  |  |  | @ Cl=0.4, Cd= | 0.011603
|  |  |  | @ Cl=0.6, Cd= | 0.004678
alpha (deg) | Cl | Cd | Cm | Cl/Cd
-20 | -0.637 | 0.17212 | -0.159 | -3.699
-19.5 | -0.604 | 0.19154 | -0.154 | -3.156
-19 | -0.575 | 0.16989 | -0.155 | -3.384
-18.5 | -0.546 | 0.15471 | -0.157 | -3.526
-18 | -0.514 | 0.16474 | -0.152 | -3.119
-17.5 | -0.484 | 0.14965 | -0.153 | -3.235
-17 | -0.455 | 0.13366 | -0.156 | -3.404
-16.5 | -0.423 | 0.14481 | -0.149 | -2.923
-16 | -0.394 | 0.12764 | -0.152 | -3.087
-15.5 | -0.365 | 0.11292 | -0.156 | -3.232
-15 | -0.333 | 0.12225 | -0.147 | -2.727
-14.5 | -0.305 | 0.10221 | -0.154 | -2.982
-14 | -0.274 | 0.09921 | -0.15 | -2.765
-13.5 | -0.246 | 0.08855 | -0.157 | -2.773
-13 | -0.217 | 0.07674 | -0.167 | -2.831
-12.5 | -0.188 | 0.06959 | -0.172 | -2.703
-12 | -0.156 | 0.0746 | -0.159 | -2.097
-11.5 | -0.129 | 0.06035 | -0.178 | -2.132
-11 | -0.098 | 0.05863 | -0.177 | -1.678
-10.5 | -0.101 | 0.05281 | -0.182 | -1.912
-10 | -0.064 | 0.04382 | -0.193 | -1.461
-9.5 | -0.015 | 0.03782 | -0.2 | -0.393
-9 | 0.04 | 0.03238 | -0.207 | 1.246
-8.5 | 0.1 | 0.02727 | -0.214 | 3.662
-8 | 0.162 | 0.02323 | -0.219 | 6.989
-7.5 | 0.228 | 0.01945 | -0.225 | 11.704
-7 | 0.296 | 0.01581 | -0.231 | 18.717
-6.5 | 0.367 | 0.01276 | -0.237 | 28.745
-6 | 0.442 | 0.01013 | -0.245 | 43.658
-5.5 | 0.547 | 0.00454 | -0.265 | 120.346
-5 | 0.62 | 0.00473 | -0.266 | 130.897
-4.5 | 0.693 | 0.00495 | -0.266 | 140.02
-4 | 0.765 | 0.00506 | -0.266 | 151.258
-3.5 | 0.838 | 0.00535 | -0.266 | 156.689
-3 | 0.914 | 0.00587 | -0.266 | 155.875
-2.5 | 0.986 | 0.00618 | -0.267 | 159.433
-2 | 1.057 | 0.00775 | -0.267 | 136.516
-1.5 | 1.129 | 0.00824 | -0.267 | 136.996
-1 | 1.2 | 0.00878 | -0.267 | 136.736
-0.5 | 1.259 | 0.00873 | -0.266 | 144.318
0 | 1.324 | 0.00871 | -0.266 | 152.122
0.5 | 1.392 | 0.0087 | -0.266 | 160.018
1 | 1.459 | 0.00997 | -0.266 | 146.338
1.5 | 1.525 | 0.01046 | -0.266 | 145.766
2 | 1.591 | 0.01101 | -0.266 | 144.51
2.5 | 1.656 | 0.0116 | -0.265 | 142.692
3 | 1.72 | 0.01224 | -0.265 | 140.489
3.5 | 1.783 | 0.01293 | -0.265 | 137.879
4 | 1.845 | 0.01367 | -0.264 | 134.931
4.5 | 1.906 | 0.0145 | -0.264 | 131.456
5 | 1.965 | 0.01539 | -0.264 | 127.725
5.5 | 2.023 | 0.01616 | -0.263 | 125.204
6 | 2.079 | 0.01724 | -0.263 | 120.594
6.5 | 2.132 | 0.01846 | -0.262 | 115.52
7 | 2.182 | 0.01981 | -0.261 | 110.171
7.5 | 2.228 | 0.02131 | -0.261 | 104.531
8 | 2.268 | 0.02292 | -0.26 | 98.912
8.5 | 2.3 | 0.02474 | -0.259 | 92.981
9 | 2.323 | 0.02669 | -0.258 | 87.034
9.5 | 2.334 | 0.02889 | -0.257 | 80.791
10 | 2.328 | 0.03141 | -0.256 | 74.132
10.5 | 2.299 | 0.03429 | -0.255 | 67.043
11 | 2.228 | 0.0378 | -0.254 | 58.947
11.5 | 2.079 | 0.04234 | -0.253 | 49.094
12 | 1.385 | 0.05075 | -0.25 | 27.292
12.5 | 1.413 | 0.05168 | -0.249 | 27.333
13 | 1.423 | 0.06452 | -0.245 | 22.048
13.5 | 1.423 | 0.07956 | -0.237 | 17.892
14 | 1.405 | 0.10582 | -0.223 | 13.273
14.5 | 1.403 | 0.12744 | -0.213 | 11.006

## 152. Re 20M Mach 0.50 (2)
BIGFOIL.COM POLAR EXPORT
Joukowsky 16.00% thick 8.00% camber
Joukowsky 16.00% thick 8.00% camber |  |  |  | Cl Max: | 2.2319 | at alpha= | 20 | deg
XFOIL ncrit=9 |  |  |  | L/D Max: | 223.559 | at alpha= | 2 | deg
Re: | 20000000 |  |  | Cd Min: | 0.1926 | at alpha= | 20 | deg
Mach: | 0.5 |  |  | Cl=0 at alpha= | -8.4522 | deg
|  |  |  | @ Cl=0.1, Cd= | 0.0066476
|  |  |  | @ Cl=0.4, Cd= | 0.005828
|  |  |  | @ Cl=0.6, Cd= | 0.0055453
alpha (deg) | Cl | Cd | Cm | Cl/Cd
-15.5 | -0.0568 | 0.10302 | -0.1863 | -0.55135
-15 | -0.0567 | 0.09552 | -0.1918 | -0.59359
-14.5 | -0.0569 | 0.0882 | -0.1974 | -0.64512
-14 | -0.0607 | 0.08085 | -0.203 | -0.75077
-13.5 | -0.0701 | 0.0733 | -0.2091 | -0.95634
-13 | -0.1049 | 0.06396 | -0.2175 | -1.6401
-12.5 | -0.1412 | 0.05538 | -0.2251 | -2.5497
-12 | -0.1937 | 0.04637 | -0.2332 | -4.1773
-11.5 | -0.2588 | 0.03801 | -0.2395 | -6.8087
-11 | -0.3312 | 0.03066 | -0.2435 | -10.8023
-10.5 | -0.3685 | 0.01763 | -0.2682 | -20.9019
-10 | -0.2809 | 0.00932 | -0.2858 | -30.1395
-9.5 | -0.1868 | 0.00821 | -0.2852 | -22.7527
-9 | -0.0964 | 0.00759 | -0.2841 | -12.7009
-8.5 | -0.0082 | 0.00712 | -0.2831 | -1.1517
-8 | 0.0775 | 0.00673 | -0.2822 | 11.5156
-7.5 | 0.1621 | 0.00642 | -0.2817 | 25.2492
-7 | 0.2441 | 0.00618 | -0.2812 | 39.4984
-6.5 | 0.326 | 0.00594 | -0.281 | 54.8822
-6 | 0.4053 | 0.00582 | -0.2808 | 69.6392
-5.5 | 0.4845 | 0.00567 | -0.2808 | 85.4497
-5 | 0.5623 | 0.00557 | -0.2809 | 100.9515
-4.5 | 0.6387 | 0.00552 | -0.281 | 115.7065
-4 | 0.7153 | 0.00545 | -0.2813 | 131.2477
-3.5 | 0.7897 | 0.00547 | -0.2814 | 144.3693
-3 | 0.8645 | 0.00547 | -0.2817 | 158.0439
-2.5 | 0.9384 | 0.00549 | -0.2819 | 170.929
-2 | 1.0105 | 0.00558 | -0.282 | 181.0932
-1.5 | 1.0835 | 0.00563 | -0.2822 | 192.4512
-1 | 1.1548 | 0.00575 | -0.2821 | 200.8348
-0.5 | 1.2242 | 0.00591 | -0.2817 | 207.1404
0 | 1.2947 | 0.00604 | -0.2814 | 214.3543
0.5 | 1.3632 | 0.00621 | -0.2808 | 219.5169
1 | 1.4285 | 0.00646 | -0.2795 | 221.13
1.5 | 1.4924 | 0.00672 | -0.2779 | 222.0833
2 | 1.5515 | 0.00694 | -0.2752 | 223.5591
2.5 | 1.6014 | 0.00727 | -0.2708 | 220.2751
3 | 1.651 | 0.00775 | -0.2664 | 213.0323
3.5 | 1.7002 | 0.00831 | -0.262 | 204.5969
4 | 1.7503 | 0.00893 | -0.2578 | 196.0022
4.5 | 1.7982 | 0.00969 | -0.2532 | 185.5728
5 | 1.8447 | 0.01059 | -0.2485 | 174.1926
5.5 | 1.8882 | 0.0117 | -0.2434 | 161.3846
6 | 1.9289 | 0.01304 | -0.238 | 147.9218
6.5 | 1.9661 | 0.01467 | -0.2324 | 134.0218
7 | 1.9998 | 0.01662 | -0.2265 | 120.3249
7.5 | 2.0311 | 0.01888 | -0.2205 | 107.5794
8 | 2.0562 | 0.02169 | -0.2143 | 94.7994
8.5 | 2.0816 | 0.02474 | -0.2084 | 84.139
9 | 2.1062 | 0.02809 | -0.2027 | 74.9804
9.5 | 2.1256 | 0.03204 | -0.1971 | 66.3421
10 | 2.1409 | 0.03655 | -0.1916 | 58.5746
10.5 | 2.1553 | 0.0414 | -0.1865 | 52.0604
11 | 2.1641 | 0.04698 | -0.1817 | 46.0643
11.5 | 2.1714 | 0.05306 | -0.1773 | 40.9235
12 | 2.1798 | 0.05931 | -0.1735 | 36.7527
12.5 | 2.1874 | 0.06594 | -0.1701 | 33.1726
13 | 2.1876 | 0.0736 | -0.1672 | 29.7228
13.5 | 2.1878 | 0.08161 | -0.165 | 26.808
14 | 2.1922 | 0.08968 | -0.1635 | 24.4447
14.5 | 2.1984 | 0.09797 | -0.1628 | 22.4395
15 | 2.2007 | 0.10637 | -0.1619 | 20.6891
15.5 | 2.2021 | 0.11497 | -0.1615 | 19.1537
16 | 2.2017 | 0.12388 | -0.1617 | 17.7728
16.5 | 2.2023 | 0.13272 | -0.1624 | 16.5936
17.5 | 2.2094 | 0.14979 | -0.1649 | 14.75
18 | 2.2139 | 0.15828 | -0.1668 | 13.9872
18.5 | 2.2197 | 0.16667 | -0.169 | 13.3179
19 | 2.2236 | 0.17522 | -0.1717 | 12.6903
19.5 | 2.2296 | 0.18362 | -0.1747 | 12.1425
20 | 2.2319 | 0.1926 | -0.1784 | 11.5883