## index
index | Re | Mach | Datasource
1 | 50000 | 0 | JavaFoil+Calcfoil stall+Eppler ext transition
2 | 50000 | 0 | XFOIL ncrit=9
3 | 50000 | 0.1 | JavaFoil+Calcfoil stall+Eppler ext transition
4 | 50000 | 0.1 | XFOIL ncrit=9
5 | 50000 | 0.25 | JavaFoil+Calcfoil stall+Eppler ext transition
6 | 50000 | 0.25 | XFOIL ncrit=9
7 | 50000 | 0.5 | JavaFoil+Calcfoil stall+Eppler ext transition
8 | 50000 | 0.5 | XFOIL ncrit=9
9 | 100000 | 0 | JavaFoil+Calcfoil stall+Eppler ext transition
10 | 100000 | 0 | XFOIL ncrit=9
11 | 100000 | 0.1 | JavaFoil+Calcfoil stall+Eppler ext transition
12 | 100000 | 0.1 | XFOIL ncrit=9
13 | 100000 | 0.25 | JavaFoil+Calcfoil stall+Eppler ext transition
14 | 100000 | 0.25 | XFOIL ncrit=9
15 | 100000 | 0.5 | JavaFoil+Calcfoil stall+Eppler ext transition
16 | 100000 | 0.5 | XFOIL ncrit=9
17 | 250000 | 0 | JavaFoil+Calcfoil stall+Eppler ext transition
18 | 250000 | 0 | XFOIL ncrit=9
19 | 250000 | 0.1 | JavaFoil+Calcfoil stall+Eppler ext transition
20 | 250000 | 0.1 | XFOIL ncrit=9
21 | 250000 | 0.25 | JavaFoil+Calcfoil stall+Eppler ext transition
22 | 250000 | 0.25 | XFOIL ncrit=9
23 | 250000 | 0.5 | JavaFoil+Calcfoil stall+Eppler ext transition
24 | 250000 | 0.5 | XFOIL ncrit=9
25 | 500000 | 0 | JavaFoil+Calcfoil stall+Eppler ext transition
26 | 500000 | 0 | XFOIL ncrit=9
27 | 500000 | 0.1 | JavaFoil+Calcfoil stall+Eppler ext transition
28 | 500000 | 0.1 | XFOIL ncrit=9
29 | 500000 | 0.25 | JavaFoil+Calcfoil stall+Eppler ext transition
30 | 500000 | 0.25 | XFOIL ncrit=9
31 | 500000 | 0.5 | JavaFoil+Calcfoil stall+Eppler ext transition
32 | 500000 | 0.5 | XFOIL ncrit=9
33 | 750000 | 0 | JavaFoil+Calcfoil stall+Eppler ext transition
34 | 750000 | 0 | XFOIL ncrit=9
35 | 750000 | 0.1 | JavaFoil+Calcfoil stall+Eppler ext transition
36 | 750000 | 0.1 | XFOIL ncrit=9
37 | 750000 | 0.25 | JavaFoil+Calcfoil stall+Eppler ext transition
38 | 750000 | 0.25 | XFOIL ncrit=9
39 | 750000 | 0.5 | JavaFoil+Calcfoil stall+Eppler ext transition
40 | 750000 | 0.5 | XFOIL ncrit=9
41 | 1000000 | 0 | JavaFoil+Calcfoil stall+Eppler ext transition
42 | 1000000 | 0 | XFOIL ncrit=9
43 | 1000000 | 0.1 | JavaFoil+Calcfoil stall+Eppler ext transition
44 | 1000000 | 0.1 | XFOIL ncrit=9
45 | 1000000 | 0.25 | JavaFoil+Calcfoil stall+Eppler ext transition
46 | 1000000 | 0.25 | XFOIL ncrit=9
47 | 1000000 | 0.5 | JavaFoil+Calcfoil stall+Eppler ext transition
48 | 1000000 | 0.5 | XFOIL ncrit=9
49 | 2000000 | 0 | JavaFoil+Calcfoil stall+Eppler ext transition
50 | 2000000 | 0 | XFOIL ncrit=9
51 | 2000000 | 0.1 | JavaFoil+Calcfoil stall+Eppler ext transition
52 | 2000000 | 0.1 | XFOIL ncrit=9
53 | 2000000 | 0.25 | JavaFoil+Calcfoil stall+Eppler ext transition
54 | 2000000 | 0.25 | XFOIL ncrit=9
55 | 2000000 | 0.5 | JavaFoil+Calcfoil stall+Eppler ext transition
56 | 2000000 | 0.5 | XFOIL ncrit=9
57 | 3000000 | 0 | JavaFoil+Calcfoil stall+Eppler ext transition
58 | 3000000 | 0 | XFOIL ncrit=9
59 | 3000000 | 0.1 | JavaFoil+Calcfoil stall+Eppler ext transition
60 | 3000000 | 0.1 | XFOIL ncrit=9
61 | 3000000 | 0.25 | JavaFoil+Calcfoil stall+Eppler ext transition
62 | 3000000 | 0.25 | XFOIL ncrit=9
63 | 3000000 | 0.5 | JavaFoil+Calcfoil stall+Eppler ext transition
64 | 3000000 | 0.5 | XFOIL ncrit=9
65 | 4000000 | 0 | JavaFoil+Calcfoil stall+Eppler ext transition
66 | 4000000 | 0 | XFOIL ncrit=9
67 | 4000000 | 0.1 | JavaFoil+Calcfoil stall+Eppler ext transition
68 | 4000000 | 0.1 | XFOIL ncrit=9
69 | 4000000 | 0.25 | JavaFoil+Calcfoil stall+Eppler ext transition
70 | 4000000 | 0.25 | XFOIL ncrit=9
71 | 4000000 | 0.5 | JavaFoil+Calcfoil stall+Eppler ext transition
72 | 4000000 | 0.5 | XFOIL ncrit=9
73 | 5000000 | 0 | JavaFoil+Calcfoil stall+Eppler ext transition
74 | 5000000 | 0 | XFOIL ncrit=9
75 | 5000000 | 0.1 | JavaFoil+Calcfoil stall+Eppler ext transition
76 | 5000000 | 0.1 | XFOIL ncrit=9
77 | 5000000 | 0.25 | JavaFoil+Calcfoil stall+Eppler ext transition
78 | 5000000 | 0.25 | XFOIL ncrit=9
79 | 5000000 | 0.5 | JavaFoil+Calcfoil stall+Eppler ext transition
80 | 5000000 | 0.5 | XFOIL ncrit=9
81 | 6000000 | 0 | JavaFoil+Calcfoil stall+Eppler ext transition
82 | 6000000 | 0 | XFOIL ncrit=9
83 | 6000000 | 0.1 | JavaFoil+Calcfoil stall+Eppler ext transition
84 | 6000000 | 0.1 | XFOIL ncrit=9
85 | 6000000 | 0.25 | JavaFoil+Calcfoil stall+Eppler ext transition
86 | 6000000 | 0.25 | XFOIL ncrit=9
87 | 6000000 | 0.5 | JavaFoil+Calcfoil stall+Eppler ext transition
88 | 6000000 | 0.5 | XFOIL ncrit=9
89 | 7000000 | 0 | JavaFoil+Calcfoil stall+Eppler ext transition
90 | 7000000 | 0 | XFOIL ncrit=9
91 | 7000000 | 0.1 | JavaFoil+Calcfoil stall+Eppler ext transition
92 | 7000000 | 0.1 | XFOIL ncrit=9
93 | 7000000 | 0.25 | JavaFoil+Calcfoil stall+Eppler ext transition
94 | 7000000 | 0.25 | XFOIL ncrit=9
95 | 7000000 | 0.5 | JavaFoil+Calcfoil stall+Eppler ext transition
96 | 7000000 | 0.5 | XFOIL ncrit=9
97 | 8000000 | 0 | JavaFoil+Calcfoil stall+Eppler ext transition
98 | 8000000 | 0 | XFOIL ncrit=9
99 | 8000000 | 0.1 | JavaFoil+Calcfoil stall+Eppler ext transition
100 | 8000000 | 0.1 | XFOIL ncrit=9
101 | 8000000 | 0.25 | JavaFoil+Calcfoil stall+Eppler ext transition
102 | 8000000 | 0.25 | XFOIL ncrit=9
103 | 8000000 | 0.5 | JavaFoil+Calcfoil stall+Eppler ext transition
104 | 8000000 | 0.5 | XFOIL ncrit=9
105 | 10000000 | 0 | JavaFoil+Calcfoil stall+Eppler ext transition
106 | 10000000 | 0 | XFOIL ncrit=9
107 | 10000000 | 0.1 | JavaFoil+Calcfoil stall+Eppler ext transition
108 | 10000000 | 0.1 | XFOIL ncrit=9
109 | 10000000 | 0.25 | JavaFoil+Calcfoil stall+Eppler ext transition
110 | 10000000 | 0.25 | XFOIL ncrit=9
111 | 10000000 | 0.5 | JavaFoil+Calcfoil stall+Eppler ext transition
112 | 10000000 | 0.5 | XFOIL ncrit=9
113 | 12000000 | 0 | JavaFoil+Calcfoil stall+Eppler ext transition
114 | 12000000 | 0 | XFOIL ncrit=9
115 | 12000000 | 0.1 | JavaFoil+Calcfoil stall+Eppler ext transition
116 | 12000000 | 0.1 | XFOIL ncrit=9
117 | 12000000 | 0.25 | JavaFoil+Calcfoil stall+Eppler ext transition
118 | 12000000 | 0.25 | XFOIL ncrit=9
119 | 12000000 | 0.5 | JavaFoil+Calcfoil stall+Eppler ext transition
120 | 12000000 | 0.5 | XFOIL ncrit=9
121 | 14000000 | 0 | JavaFoil+Calcfoil stall+Eppler ext transition
122 | 14000000 | 0 | XFOIL ncrit=9
123 | 14000000 | 0.1 | JavaFoil+Calcfoil stall+Eppler ext transition
124 | 14000000 | 0.1 | XFOIL ncrit=9
125 | 14000000 | 0.25 | JavaFoil+Calcfoil stall+Eppler ext transition
126 | 14000000 | 0.25 | XFOIL ncrit=9
127 | 14000000 | 0.5 | JavaFoil+Calcfoil stall+Eppler ext transition
128 | 14000000 | 0.5 | XFOIL ncrit=9
129 | 16000000 | 0 | JavaFoil+Calcfoil stall+Eppler ext transition
130 | 16000000 | 0 | XFOIL ncrit=9
131 | 16000000 | 0.1 | JavaFoil+Calcfoil stall+Eppler ext transition
132 | 16000000 | 0.1 | XFOIL ncrit=9
133 | 16000000 | 0.25 | JavaFoil+Calcfoil stall+Eppler ext transition
134 | 16000000 | 0.25 | XFOIL ncrit=9
135 | 16000000 | 0.5 | JavaFoil+Calcfoil stall+Eppler ext transition
136 | 16000000 | 0.5 | XFOIL ncrit=9
137 | 18000000 | 0 | JavaFoil+Calcfoil stall+Eppler ext transition
138 | 18000000 | 0 | XFOIL ncrit=9
139 | 18000000 | 0.1 | JavaFoil+Calcfoil stall+Eppler ext transition
140 | 18000000 | 0.1 | XFOIL ncrit=9
141 | 18000000 | 0.25 | JavaFoil+Calcfoil stall+Eppler ext transition
142 | 18000000 | 0.25 | XFOIL ncrit=9
143 | 18000000 | 0.5 | JavaFoil+Calcfoil stall+Eppler ext transition
144 | 18000000 | 0.5 | XFOIL ncrit=9
145 | 20000000 | 0 | JavaFoil+Calcfoil stall+Eppler ext transition
146 | 20000000 | 0 | XFOIL ncrit=9
147 | 20000000 | 0.1 | JavaFoil+Calcfoil stall+Eppler ext transition
148 | 20000000 | 0.1 | XFOIL ncrit=9
149 | 20000000 | 0.25 | JavaFoil+Calcfoil stall+Eppler ext transition
150 | 20000000 | 0.25 | XFOIL ncrit=9
151 | 20000000 | 0.5 | JavaFoil+Calcfoil stall+Eppler ext transition
152 | 20000000 | 0.5 | XFOIL ncrit=9

## 1. Re 50k Mach 0.00 (1)
BIGFOIL.COM POLAR EXPORT
FlyingWingPeeWee30
Flying Wing Pee Wee 30 |  |  |  | Cl Max: | 0.747 | at alpha= | 10.5 | deg
JavaFoil+Calcfoil stall+Eppler ext transition |  |  |  | L/D Max: | 26.798 | at alpha= | 5.5 | deg
Re: | 50000 |  |  | Cd Min: | 0.01735 | at alpha= | 0.5 | deg
Mach: | 0 |  |  | Cl=0 at alpha= | 0.81897 | deg
|  |  |  | @ Cl=0.1, Cd= | 0.017591
|  |  |  | @ Cl=0.4, Cd= | 0.022701
|  |  |  | @ Cl=0.6, Cd= | 0.25934
alpha (deg) | Cl | Cd | Cm | Cl/Cd
-12.5 | -0.365 | 0.33905 | 0.02 | -1.076
-12 | -0.387 | 0.27773 | 0.021 | -1.395
-11.5 | -0.41 | 0.24156 | 0.02 | -1.698
-11 | -0.433 | 0.21851 | 0.02 | -1.981
-10.5 | -0.455 | 0.19287 | 0.02 | -2.361
-10 | -0.477 | 0.17535 | 0.019 | -2.72
-9.5 | -0.497 | 0.15846 | 0.019 | -3.136
-9 | -0.515 | 0.14225 | 0.019 | -3.617
-8.5 | -0.529 | 0.12952 | 0.018 | -4.085
-8 | -0.54 | 0.11411 | 0.018 | -4.729
-7.5 | -0.546 | 0.09976 | 0.018 | -5.469
-7 | -0.546 | 0.08902 | 0.018 | -6.136
-6.5 | -0.541 | 0.07952 | 0.018 | -6.804
-6 | -0.53 | 0.07085 | 0.019 | -7.478
-5.5 | -0.513 | 0.06375 | 0.02 | -8.041
-5 | -0.49 | 0.05792 | 0.021 | -8.453
-4.5 | -0.461 | 0.05307 | 0.021 | -8.692
-4 | -0.428 | 0.04909 | 0.021 | -8.721
-3.5 | -0.391 | 0.04583 | 0.022 | -8.532
-3 | -0.349 | 0.04315 | 0.022 | -8.096
-2.5 | -0.306 | 0.04084 | 0.022 | -7.489
-2 | -0.261 | 0.03885 | 0.022 | -6.725
-1.5 | -0.216 | 0.0374 | 0.022 | -5.776
-1 | -0.17 | 0.03637 | 0.022 | -4.678
-0.5 | -0.124 | 0.03564 | 0.023 | -3.473
0 | -0.096 | 0.01835 | 0.049 | -5.216
0.5 | -0.037 | 0.01735 | 0.048 | -2.144
1 | 0.021 | 0.01742 | 0.047 | 1.231
1.5 | 0.08 | 0.01751 | 0.046 | 4.576
2 | 0.139 | 0.01775 | 0.045 | 7.82
2.5 | 0.198 | 0.01805 | 0.045 | 10.944
3 | 0.256 | 0.0183 | 0.044 | 14.005
3.5 | 0.315 | 0.01868 | 0.043 | 16.855
4 | 0.357 | 0.02148 | 0.04 | 16.619
4.5 | 0.407 | 0.0229 | 0.039 | 17.752
5 | 0.457 | 0.02411 | 0.037 | 18.971
5.5 | 0.545 | 0.02032 | 0.039 | 26.798
6 | 0.482 | 0.04835 | 0.017 | 9.966
6.5 | 0.525 | 0.05225 | 0.016 | 10.045
7 | 0.567 | 0.05508 | 0.015 | 10.285
7.5 | 0.607 | 0.0598 | 0.015 | 10.145
8 | 0.645 | 0.06474 | 0.014 | 9.964
8.5 | 0.681 | 0.06943 | 0.013 | 9.812
9 | 0.707 | 0.07532 | 0.013 | 9.39
9.5 | 0.727 | 0.08142 | 0.012 | 8.933
10 | 0.741 | 0.08827 | 0.011 | 8.39
10.5 | 0.747 | 0.09754 | 0.01 | 7.655
11 | 0.746 | 0.10762 | 0.009 | 6.929
11.5 | 0.738 | 0.11711 | 0.009 | 6.303
12 | 0.724 | 0.13016 | 0.008 | 5.565
12.5 | 0.705 | 0.141 | 0.008 | 5.001
13 | 0.681 | 0.15977 | 0.007 | 4.264
13.5 | 0.654 | 0.17715 | 0.007 | 3.692
14 | 0.624 | 0.20071 | 0.007 | 3.109
14.5 | 0.593 | 0.22185 | 0.006 | 2.671
15 | 0.56 | 0.24363 | 0.006 | 2.3
15.5 | 0.528 | 0.25934 | 0.006 | 2.036

## 2. Re 50k Mach 0.00 (2)
BIGFOIL.COM POLAR EXPORT
FlyingWingPeeWee30
Flying Wing Pee Wee 30 |  |  |  | Cl Max: | 0.9248 | at alpha= | 9.5 | deg
XFOIL ncrit=9 |  |  |  | L/D Max: | 28.3788 | at alpha= | 6.5 | deg
Re: | 50000 |  |  | Cd Min: | 0.01634 | at alpha= | -1.5 | deg
Mach: | 0 |  |  | Cl=0 at alpha= | -1.4828 | deg
|  |  |  | @ Cl=0.1, Cd= | 0.017454
|  |  |  | @ Cl=0.4, Cd= | 0.023086
|  |  |  | @ Cl=0.6, Cd= | 0.031145
alpha (deg) | Cl | Cd | Cm | Cl/Cd
-20 | -0.9388 | 0.27488 | 0.1244 | -3.4153
-19.5 | -0.9233 | 0.27241 | 0.1185 | -3.3894
-19 | -0.9122 | 0.27338 | 0.1118 | -3.3367
-18.5 | -0.8898 | 0.25875 | 0.1097 | -3.4388
-18 | -0.87 | 0.24891 | 0.1073 | -3.4952
-17.5 | -0.8526 | 0.24226 | 0.1035 | -3.5194
-17 | -0.836 | 0.23645 | 0.0991 | -3.5356
-16.5 | -0.8238 | 0.23387 | 0.0932 | -3.5225
-16 | -0.8203 | 0.23524 | 0.0863 | -3.4871
-15.5 | -0.7873 | 0.21615 | 0.0875 | -3.6424
-15 | -0.7718 | 0.20978 | 0.0837 | -3.6791
-14.5 | -0.7647 | 0.20731 | 0.0778 | -3.6887
-14 | -0.7509 | 0.19921 | 0.0743 | -3.7694
-13.5 | -0.7287 | 0.18883 | 0.0733 | -3.859
-13 | -0.7193 | 0.1833 | 0.069 | -3.9242
-12.5 | -0.7246 | 0.18175 | 0.062 | -3.9868
-12 | -0.6929 | 0.16743 | 0.0636 | -4.1384
-11.5 | -0.6901 | 0.16226 | 0.0588 | -4.2531
-11 | -0.6769 | 0.15315 | 0.0568 | -4.4198
-10.5 | -0.6696 | 0.14625 | 0.0538 | -4.5785
-10 | -0.6617 | 0.13807 | 0.0511 | -4.7925
-9.5 | -0.6633 | 0.13217 | 0.0465 | -5.0185
-9 | -0.6507 | 0.12323 | 0.0456 | -5.2804
-8.5 | -0.6444 | 0.11522 | 0.0433 | -5.5928
-8 | -0.6418 | 0.10742 | 0.04 | -5.9747
-7.5 | -0.6414 | 0.09971 | 0.0366 | -6.4327
-7 | -0.6426 | 0.0927 | 0.0314 | -6.932
-6.5 | -0.6296 | 0.08437 | 0.0305 | -7.4624
-6 | -0.6137 | 0.07612 | 0.0315 | -8.0623
-5.5 | -0.2838 | 0.05654 | 0.0482 | -5.0195
-5 | -0.4423 | 0.06091 | 0.0752 | -7.2615
-4.5 | -0.4041 | 0.05358 | 0.0714 | -7.542
-4 | -0.5194 | 0.04842 | 0.0732 | -10.727
-3.5 | -0.3916 | 0.03755 | 0.0141 | -10.4288
-3 | -0.325 | 0.03179 | 0.0143 | -10.2233
-2.5 | -0.2625 | 0.02718 | 0.0137 | -9.6578
-2 | -0.2007 | 0.02361 | 0.012 | -8.5006
-1.5 | -0.0017 | 0.01634 | -0.0102 | -0.10404
-1 | 0.0477 | 0.01683 | -0.0129 | 2.8342
-0.5 | 0.1164 | 0.01765 | -0.0196 | 6.5949
0 | 0.2187 | 0.01823 | -0.03 | 11.9967
0.5 | 0.2715 | 0.01936 | -0.0296 | 14.0238
1 | 0.3169 | 0.02059 | -0.0281 | 15.391
1.5 | 0.3611 | 0.02188 | -0.0261 | 16.5037
2 | 0.4053 | 0.02325 | -0.0244 | 17.4323
2.5 | 0.4505 | 0.02474 | -0.0232 | 18.2094
3 | 0.4957 | 0.02641 | -0.0223 | 18.7694
3.5 | 0.54 | 0.02825 | -0.0213 | 19.115
4 | 0.5828 | 0.03026 | -0.0201 | 19.2597
4.5 | 0.624 | 0.03238 | -0.0184 | 19.2712
5 | 0.6635 | 0.03442 | -0.0158 | 19.2766
5.5 | 0.6973 | 0.03349 | -0.0058 | 20.8211
6 | 0.7217 | 0.02611 | 0.0139 | 27.6408
6.5 | 0.7492 | 0.0264 | 0.0216 | 28.3788
7 | 0.7858 | 0.03071 | 0.0245 | 25.5878
7.5 | 0.8323 | 0.03547 | 0.0281 | 23.4649
8 | 0.8749 | 0.04135 | 0.0303 | 21.1584
8.5 | 0.909 | 0.04974 | 0.032 | 18.275
9 | 0.9206 | 0.05856 | 0.0329 | 15.7206
9.5 | 0.9248 | 0.06882 | 0.033 | 13.438
10 | 0.8489 | 0.08168 | 0.0252 | 10.393
10.5 | 0.7998 | 0.09982 | 0.0127 | 8.0124
11 | 0.7135 | 0.13433 | -0.0187 | 5.3115
11.5 | 0.703 | 0.14107 | -0.0212 | 4.9833
12 | 0.7072 | 0.14896 | -0.0228 | 4.7476
12.5 | 0.7265 | 0.15875 | -0.0236 | 4.5764
13 | 0.7343 | 0.16643 | -0.025 | 4.4121
13.5 | 0.7342 | 0.17222 | -0.0272 | 4.2632
14 | 0.7415 | 0.179 | -0.0292 | 4.1425
14.5 | 0.7557 | 0.18712 | -0.0309 | 4.0386

## 3. Re 50k Mach 0.10 (1)
BIGFOIL.COM POLAR EXPORT
FlyingWingPeeWee30
Flying Wing Pee Wee 30 |  |  |  | Cl Max: | 0.742 | at alpha= | 10.5 | deg
JavaFoil+Calcfoil stall+Eppler ext transition |  |  |  | L/D Max: | 26.889 | at alpha= | 5.5 | deg
Re: | 50000 |  |  | Cd Min: | 0.01732 | at alpha= | 0.5 | deg
Mach: | 0.1 |  |  | Cl=0 at alpha= | 0.81356 | deg
|  |  |  | @ Cl=0.1, Cd= | 0.017657
|  |  |  | @ Cl=0.4, Cd= | 0.022976
|  |  |  | @ Cl=0.6, Cd= | 0.28166
alpha (deg) | Cl | Cd | Cm | Cl/Cd
-12 | -0.347 | 0.309 | 0.021 | -1.123
-11.5 | -0.372 | 0.27526 | 0.021 | -1.352
-11 | -0.398 | 0.2379 | 0.02 | -1.673
-10.5 | -0.424 | 0.21257 | 0.02 | -1.993
-10 | -0.449 | 0.18914 | 0.02 | -2.373
-9.5 | -0.472 | 0.16315 | 0.019 | -2.896
-9 | -0.494 | 0.1537 | 0.019 | -3.213
-8.5 | -0.512 | 0.13685 | 0.018 | -3.742
-8 | -0.526 | 0.11959 | 0.018 | -4.401
-7.5 | -0.536 | 0.10459 | 0.018 | -5.12
-7 | -0.539 | 0.09099 | 0.018 | -5.925
-6.5 | -0.536 | 0.0812 | 0.018 | -6.607
-6 | -0.527 | 0.07223 | 0.019 | -7.3
-5.5 | -0.512 | 0.06476 | 0.02 | -7.9
-5 | -0.49 | 0.05932 | 0.021 | -8.258
-4.5 | -0.462 | 0.05383 | 0.021 | -8.585
-4 | -0.429 | 0.04967 | 0.022 | -8.647
-3.5 | -0.393 | 0.04609 | 0.022 | -8.517
-3 | -0.351 | 0.04342 | 0.022 | -8.081
-2.5 | -0.307 | 0.04095 | 0.022 | -7.501
-2 | -0.263 | 0.03893 | 0.022 | -6.743
-1.5 | -0.217 | 0.03741 | 0.022 | -5.803
-1 | -0.171 | 0.03636 | 0.022 | -4.702
-0.5 | -0.124 | 0.03559 | 0.023 | -3.494
0 | -0.096 | 0.01833 | 0.049 | -5.246
0.5 | -0.037 | 0.01732 | 0.048 | -2.159
1 | 0.022 | 0.01737 | 0.047 | 1.24
1.5 | 0.081 | 0.01758 | 0.046 | 4.582
2 | 0.14 | 0.01782 | 0.046 | 7.832
2.5 | 0.199 | 0.01803 | 0.045 | 11.014
3 | 0.258 | 0.01834 | 0.044 | 14.04
3.5 | 0.316 | 0.01872 | 0.043 | 16.902
4 | 0.358 | 0.02169 | 0.04 | 16.5
4.5 | 0.407 | 0.02319 | 0.039 | 17.562
5 | 0.459 | 0.02419 | 0.038 | 18.996
5.5 | 0.547 | 0.02035 | 0.04 | 26.889
6 | 0.484 | 0.04838 | 0.017 | 10.006
6.5 | 0.527 | 0.05237 | 0.016 | 10.066
7 | 0.569 | 0.05506 | 0.015 | 10.333
7.5 | 0.609 | 0.06019 | 0.015 | 10.12
8 | 0.647 | 0.06465 | 0.014 | 10.011
8.5 | 0.683 | 0.07008 | 0.013 | 9.749
9 | 0.709 | 0.07626 | 0.013 | 9.291
9.5 | 0.727 | 0.0829 | 0.012 | 8.772
10 | 0.739 | 0.09013 | 0.011 | 8.196
10.5 | 0.742 | 0.1 | 0.01 | 7.425
11 | 0.739 | 0.10953 | 0.009 | 6.743
11.5 | 0.728 | 0.12134 | 0.009 | 5.996
12 | 0.71 | 0.13517 | 0.008 | 5.251
12.5 | 0.686 | 0.14653 | 0.008 | 4.683
13 | 0.658 | 0.16739 | 0.007 | 3.931
13.5 | 0.626 | 0.1835 | 0.007 | 3.412
14 | 0.592 | 0.20599 | 0.007 | 2.872
14.5 | 0.556 | 0.23926 | 0.007 | 2.324
15 | 0.52 | 0.26264 | 0.006 | 1.979
15.5 | 0.484 | 0.28166 | 0.006 | 1.717

## 4. Re 50k Mach 0.10 (2)
BIGFOIL.COM POLAR EXPORT
FlyingWingPeeWee30
Flying Wing Pee Wee 30 |  |  |  | Cl Max: | 0.9203 | at alpha= | 9 | deg
XFOIL ncrit=9 |  |  |  | L/D Max: | 28.0238 | at alpha= | 6.5 | deg
Re: | 50000 |  |  | Cd Min: | 0.01638 | at alpha= | -1.5 | deg
Mach: | 0.1 |  |  | Cl=0 at alpha= | -1.4968 | deg
|  |  |  | @ Cl=0.1, Cd= | 0.017453
|  |  |  | @ Cl=0.4, Cd= | 0.023161
|  |  |  | @ Cl=0.6, Cd= | 0.031186
alpha (deg) | Cl | Cd | Cm | Cl/Cd
-20 | -0.9424 | 0.27613 | 0.1251 | -3.4129
-19.5 | -0.9272 | 0.27428 | 0.1189 | -3.3805
-19 | -0.9165 | 0.27564 | 0.1122 | -3.325
-18.5 | -0.8917 | 0.25809 | 0.111 | -3.455
-18 | -0.8726 | 0.24952 | 0.1081 | -3.4971
-17.5 | -0.8551 | 0.24296 | 0.1041 | -3.5195
-17 | -0.8386 | 0.23736 | 0.0995 | -3.533
-16.5 | -0.8272 | 0.23553 | 0.0933 | -3.5121
-16 | -0.8244 | 0.23716 | 0.0864 | -3.4761
-15.5 | -0.7889 | 0.2166 | 0.0881 | -3.6422
-15 | -0.7737 | 0.21052 | 0.0841 | -3.6752
-14.5 | -0.7681 | 0.20885 | 0.0778 | -3.6778
-14 | -0.7476 | 0.19767 | 0.0758 | -3.7821
-13.5 | -0.7296 | 0.18927 | 0.0737 | -3.8548
-13 | -0.7217 | 0.18439 | 0.0689 | -3.914
-12.5 | -0.728 | 0.18316 | 0.0617 | -3.9747
-12 | -0.693 | 0.16783 | 0.064 | -4.1292
-11.5 | -0.693 | 0.16343 | 0.0585 | -4.2403
-11 | -0.6747 | 0.15319 | 0.0576 | -4.4043
-10.5 | -0.672 | 0.14723 | 0.0534 | -4.5643
-10 | -0.6586 | 0.13815 | 0.052 | -4.7673
-9.5 | -0.6666 | 0.13326 | 0.0459 | -5.0023
-9 | -0.6531 | 0.1241 | 0.0451 | -5.2627
-8.5 | -0.6453 | 0.11586 | 0.0431 | -5.5697
-8 | -0.6416 | 0.10797 | 0.0402 | -5.9424
-7.5 | -0.6416 | 0.1003 | 0.0367 | -6.3968
-7 | -0.6479 | 0.09392 | 0.03 | -6.8984
-6.5 | -0.6358 | 0.08577 | 0.0287 | -7.4128
-6 | -0.6211 | 0.07767 | 0.0295 | -7.9967
-5.5 | -0.6006 | 0.06889 | 0.0359 | -8.7182
-5 | -0.5885 | 0.06206 | 0.0543 | -9.4828
-4 | -0.5086 | 0.04845 | 0.073 | -10.4974
-3.5 | -0.3929 | 0.03777 | 0.014 | -10.4024
-3 | -0.3261 | 0.03201 | 0.014 | -10.1874
-2.5 | -0.2636 | 0.02731 | 0.0134 | -9.6521
-2 | -0.204 | 0.02382 | 0.0121 | -8.5642
-1.5 | -0.0003 | 0.01638 | -0.0108 | -0.018315
-1 | 0.0467 | 0.01693 | -0.0131 | 2.7584
-0.5 | 0.1241 | 0.01769 | -0.0211 | 7.0153
1 | 0.3181 | 0.02071 | -0.028 | 15.3597
1.5 | 0.3631 | 0.02201 | -0.0263 | 16.497
2 | 0.4083 | 0.02342 | -0.025 | 17.4338
2.5 | 0.4532 | 0.02492 | -0.0236 | 18.1862
3 | 0.4977 | 0.02654 | -0.022 | 18.7528
3.5 | 0.5424 | 0.0284 | -0.0212 | 19.0986
4 | 0.5855 | 0.03044 | -0.02 | 19.2346
4.5 | 0.6269 | 0.03257 | -0.0183 | 19.2478
5 | 0.6666 | 0.03456 | -0.0154 | 19.2882
5.5 | 0.7 | 0.03369 | -0.0057 | 20.7777
6 | 0.7256 | 0.026 | 0.0144 | 27.9077
6.5 | 0.753 | 0.02687 | 0.0218 | 28.0238
7 | 0.7902 | 0.03116 | 0.025 | 25.3594
7.5 | 0.8374 | 0.03618 | 0.0285 | 23.1454
8 | 0.8791 | 0.04214 | 0.0307 | 20.8614
8.5 | 0.9113 | 0.05073 | 0.0323 | 17.9637
9 | 0.9203 | 0.05967 | 0.033 | 15.4232
9.5 | 0.9197 | 0.06985 | 0.033 | 13.1668
10 | 0.8444 | 0.08277 | 0.0248 | 10.2018
10.5 | 0.7951 | 0.10115 | 0.0118 | 7.8606
11 | 0.7407 | 0.12301 | -0.0055 | 6.0215
11.5 | 0.702 | 0.14148 | -0.0212 | 4.9618
12 | 0.7071 | 0.14939 | -0.0228 | 4.7332
12.5 | 0.7283 | 0.15948 | -0.0235 | 4.5667
13 | 0.7367 | 0.16729 | -0.0249 | 4.4037
13.5 | 0.7365 | 0.17306 | -0.0271 | 4.2557
14 | 0.7433 | 0.17973 | -0.0292 | 4.1356

## 5. Re 50k Mach 0.25 (1)
BIGFOIL.COM POLAR EXPORT
FlyingWingPeeWee30
Flying Wing Pee Wee 30 |  |  |  | Cl Max: | 0.721 | at alpha= | 9.5 | deg
JavaFoil+Calcfoil stall+Eppler ext transition |  |  |  | L/D Max: | 27.362 | at alpha= | 5.5 | deg
Re: | 50000 |  |  | Cd Min: | 0.01735 | at alpha= | 0.5 | deg
Mach: | 0.25 |  |  | Cl=0 at alpha= | 0.81667 | deg
|  |  |  | @ Cl=0.1, Cd= | 0.017684
|  |  |  | @ Cl=0.4, Cd= | 0.70963
|  |  |  | @ Cl=0.6, Cd= | 0.70963
alpha (deg) | Cl | Cd | Cm | Cl/Cd
-11 | -0.066 | 0.21521 | 0.024 | -0.309
-10.5 | -0.064 | 0.17482 | 0.023 | -0.365
-10 | -0.166 | 0.53075 | 0.022 | -0.313
-9.5 | -0.24 | 0.35471 | 0.021 | -0.676
-9 | -0.302 | 0.279 | 0.02 | -1.084
-8.5 | -0.358 | 0.21925 | 0.019 | -1.633
-8 | -0.406 | 0.17126 | 0.019 | -2.372
-7.5 | -0.446 | 0.13992 | 0.018 | -3.188
-7 | -0.476 | 0.11566 | 0.018 | -4.116
-6.5 | -0.495 | 0.09575 | 0.018 | -5.172
-6 | -0.503 | 0.08241 | 0.018 | -6.107
-5.5 | -0.5 | 0.07051 | 0.019 | -7.097
-5 | -0.487 | 0.06243 | 0.02 | -7.807
-4.5 | -0.466 | 0.0573 | 0.022 | -8.126
-4 | -0.436 | 0.05185 | 0.022 | -8.412
-3.5 | -0.401 | 0.04743 | 0.022 | -8.449
-3 | -0.359 | 0.04384 | 0.022 | -8.188
-2.5 | -0.315 | 0.0412 | 0.022 | -7.638
-2 | -0.269 | 0.03924 | 0.022 | -6.862
-1.5 | -0.223 | 0.03756 | 0.023 | -5.931
-1 | -0.176 | 0.03644 | 0.023 | -4.817
-0.5 | -0.128 | 0.03566 | 0.023 | -3.582
0 | -0.099 | 0.01833 | 0.05 | -5.39
0.5 | -0.038 | 0.01735 | 0.049 | -2.214
1 | 0.022 | 0.01738 | 0.048 | 1.274
1.5 | 0.083 | 0.01763 | 0.048 | 4.695
2 | 0.143 | 0.01782 | 0.047 | 8.045
2.5 | 0.204 | 0.01807 | 0.046 | 11.289
3 | 0.265 | 0.01843 | 0.045 | 14.358
3.5 | 0.312 | 0.02067 | 0.042 | 15.073
4 | 0.364 | 0.0225 | 0.041 | 16.194
4.5 | 0.416 | 0.02393 | 0.039 | 17.392
5 | 0.469 | 0.02501 | 0.038 | 18.77
5.5 | 0.562 | 0.02052 | 0.041 | 27.362
6 | 0.496 | 0.0487 | 0.017 | 10.192
6.5 | 0.54 | 0.0529 | 0.016 | 10.206
7 | 0.582 | 0.05691 | 0.016 | 10.222
7.5 | 0.621 | 0.06018 | 0.015 | 10.327
8 | 0.658 | 0.06638 | 0.014 | 9.92
8.5 | 0.692 | 0.07259 | 0.013 | 9.539
9 | 0.712 | 0.07899 | 0.013 | 9.009
9.5 | 0.721 | 0.08756 | 0.012 | 8.231
10 | 0.718 | 0.09783 | 0.011 | 7.34
10.5 | 0.703 | 0.10994 | 0.01 | 6.392
11 | 0.674 | 0.12487 | 0.009 | 5.401
11.5 | 0.633 | 0.14129 | 0.008 | 4.482
12 | 0.58 | 0.1696 | 0.008 | 3.421
12.5 | 0.517 | 0.20901 | 0.008 | 2.474
13 | 0.446 | 0.25524 | 0.008 | 1.745
13.5 | 0.367 | 0.32509 | 0.008 | 1.129
14 | 0.281 | 0.447 | 0.007 | 0.629
14.5 | 0.177 | 0.70963 | 0.007 | 0.249

## 6. Re 50k Mach 0.25 (2)
BIGFOIL.COM POLAR EXPORT
FlyingWingPeeWee30
Flying Wing Pee Wee 30 |  |  |  | Cl Max: | 0.9067 | at alpha= | 8.5 | deg
XFOIL ncrit=9 |  |  |  | L/D Max: | 30.9212 | at alpha= | 6 | deg
Re: | 50000 |  |  | Cd Min: | 0.01665 | at alpha= | -1.5 | deg
Mach: | 0.25 |  |  | Cl=0 at alpha= | -1.5139 | deg
|  |  |  | @ Cl=0.1, Cd= | 0.017765
|  |  |  | @ Cl=0.4, Cd= | 0.023562
|  |  |  | @ Cl=0.6, Cd= | 0.15815
alpha (deg) | Cl | Cd | Cm | Cl/Cd
-20 | -0.9637 | 0.28527 | 0.1281 | -3.3782
-19.5 | -0.9508 | 0.28638 | 0.1212 | -3.3201
-19 | -0.9272 | 0.27021 | 0.1191 | -3.4314
-18.5 | -0.9068 | 0.2604 | 0.1162 | -3.4823
-18 | -0.8881 | 0.25348 | 0.1121 | -3.5036
-17.5 | -0.8701 | 0.24743 | 0.1074 | -3.5166
-17 | -0.8555 | 0.2446 | 0.1013 | -3.4975
-16.5 | -0.8488 | 0.24606 | 0.0943 | -3.4496
-16 | -0.8167 | 0.22657 | 0.0947 | -3.6046
-15.5 | -0.7992 | 0.21981 | 0.0909 | -3.6359
-15 | -0.7885 | 0.21707 | 0.0849 | -3.6325
-14.5 | -0.7749 | 0.21023 | 0.0805 | -3.686
-14 | -0.7501 | 0.1986 | 0.0794 | -3.7769
-13.5 | -0.7376 | 0.19286 | 0.0751 | -3.8245
-13 | -0.7395 | 0.19188 | 0.0681 | -3.854
-12.5 | -0.7075 | 0.17711 | 0.0689 | -3.9947
-12 | -0.7007 | 0.17177 | 0.0643 | -4.0793
-11.5 | -0.6875 | 0.16317 | 0.0615 | -4.2134
-11 | -0.6756 | 0.15574 | 0.0589 | -4.338
-10.5 | -0.6682 | 0.14814 | 0.0555 | -4.5106
-10 | -0.6643 | 0.14186 | 0.0518 | -4.6828
-9.5 | -0.6498 | 0.13278 | 0.0507 | -4.8938
-9 | -0.6419 | 0.12484 | 0.0484 | -5.1418
-8.5 | -0.637 | 0.11718 | 0.0456 | -5.4361
-8 | -0.6329 | 0.1095 | 0.0428 | -5.7799
-7.5 | -0.6308 | 0.10185 | 0.0397 | -6.1934
-7 | -0.6423 | 0.09565 | 0.0337 | -6.7151
-6.5 | -0.6321 | 0.0872 | 0.0329 | -7.2489
-5.5 | -0.2822 | 0.05749 | 0.048 | -4.9087
-5 | -0.5316 | 0.06383 | 0.0722 | -8.3284
-4 | -0.5041 | 0.0492 | 0.0711 | -10.2459
-3.5 | -0.3969 | 0.03914 | 0.013 | -10.1405
-3 | -0.3319 | 0.03315 | 0.0128 | -10.0121
-2.5 | -0.2701 | 0.02811 | 0.012 | -9.6087
-2 | -0.2238 | 0.02507 | 0.0127 | -8.927
-1.5 | 0.0064 | 0.01665 | -0.0141 | 0.38438
-1 | 0.0375 | 0.01754 | -0.0133 | 2.138
-0.5 | 0.1569 | 0.01797 | -0.0278 | 8.7312
0 | 0.2314 | 0.01888 | -0.0318 | 12.2564
0.5 | 0.2807 | 0.02009 | -0.0305 | 13.9721
1 | 0.3269 | 0.02136 | -0.0286 | 15.3043
1.5 | 0.373 | 0.02271 | -0.0269 | 16.4245
2 | 0.4199 | 0.02419 | -0.0256 | 17.3584
2.5 | 0.4662 | 0.02579 | -0.0243 | 18.0768
3 | 0.5127 | 0.02761 | -0.0235 | 18.5694
3.5 | 0.5578 | 0.02965 | -0.0226 | 18.8128
4 | 0.601 | 0.03187 | -0.0212 | 18.8579
4.5 | 0.6423 | 0.03418 | -0.0192 | 18.7917
5 | 0.6824 | 0.03618 | -0.0155 | 18.8612
5.5 | 0.7143 | 0.03184 | 0.0016 | 22.434
6 | 0.7452 | 0.0241 | 0.0197 | 30.9212
6.5 | 0.7746 | 0.02912 | 0.0234 | 26.6003
7 | 0.8159 | 0.03359 | 0.0271 | 24.29
7.5 | 0.8617 | 0.03947 | 0.0303 | 21.8318
8 | 0.8953 | 0.04648 | 0.0322 | 19.262
8.5 | 0.9067 | 0.05555 | 0.033 | 16.3222
9 | 0.8821 | 0.06602 | 0.0313 | 13.3611
9.5 | 0.8394 | 0.07704 | 0.0263 | 10.8956
10 | 0.8111 | 0.0896 | 0.0197 | 9.0525
10.5 | 0.7697 | 0.10773 | 0.0069 | 7.1447
11 | 0.7385 | 0.12444 | -0.0045 | 5.9346
11.5 | 0.5533 | 0.13195 | -0.0056 | 4.1933
12 | 0.5505 | 0.13843 | -0.0068 | 3.9767
12.5 | 0.5601 | 0.14601 | -0.0073 | 3.836
13 | 0.5582 | 0.15082 | -0.0077 | 3.7011
13.5 | 0.57 | 0.15815 | -0.008 | 3.6042

## 7. Re 50k Mach 0.50 (1)
BIGFOIL.COM POLAR EXPORT
FlyingWingPeeWee30
Flying Wing Pee Wee 30 |  |  |  | Cl Max: | 1.031 | at alpha= | 20 | deg
JavaFoil+Calcfoil stall+Eppler ext transition |  |  |  | L/D Max: | 22.631 | at alpha= | 5 | deg
Re: | 50000 |  |  | Cd Min: | 0.01192 | at alpha= | 0 | deg
Mach: | 0.5 |  |  | Cl=0 at alpha= | 0.81618 | deg
|  |  |  | @ Cl=0.1, Cd= | 0.018518
|  |  |  | @ Cl=0.4, Cd= | 0.026183
|  |  |  | @ Cl=0.6, Cd= | 0.22777
alpha (deg) | Cl | Cd | Cm | Cl/Cd
-20 | -1.09 | 0.41912 | 0.042 | -2.601
-19.5 | -1.066 | 0.41577 | 0.042 | -2.564
-19 | -1.042 | 0.39155 | 0.042 | -2.662
-18.5 | -1.018 | 0.38875 | 0.042 | -2.619
-18 | -0.994 | 0.36811 | 0.042 | -2.699
-17.5 | -0.969 | 0.37568 | 0.042 | -2.58
-17 | -0.944 | 0.35642 | 0.042 | -2.649
-16.5 | -0.917 | 0.33487 | 0.04 | -2.74
-16 | -0.89 | 0.31689 | 0.037 | -2.808
-15.5 | -0.865 | 0.31088 | 0.037 | -2.781
-15 | -0.839 | 0.3122 | 0.037 | -2.689
-14.5 | -0.814 | 0.29238 | 0.036 | -2.784
-14 | -0.789 | 0.29164 | 0.036 | -2.704
-13.5 | -0.763 | 0.29441 | 0.036 | -2.593
-13 | -0.738 | 0.28658 | 0.035 | -2.574
-12.5 | -0.712 | 0.25105 | 0.035 | -2.836
-12 | -0.686 | 0.25499 | 0.035 | -2.691
-11.5 | -0.66 | 0.24061 | 0.035 | -2.745
-11 | -0.634 | 0.24027 | 0.034 | -2.64
-10.5 | -0.608 | 0.24654 | 0.034 | -2.468
-10 | -0.581 | 0.22721 | 0.032 | -2.558
-9.5 | -0.554 | 0.21343 | 0.028 | -2.595
-9 | -0.528 | 0.1936 | 0.028 | -2.725
-8.5 | -0.502 | 0.35706 | 0.028 | -1.405
-8 | -0.475 | 0.2016 | 0.027 | -2.355
-7.5 | -0.448 | 0.19233 | 0.026 | -2.331
-7 | -0.422 | 0.19047 | 0.026 | -2.215
-6.5 | -0.395 | 0.18871 | 0.026 | -2.095
-6 | -0.369 | 0.18691 | 0.026 | -1.972
-5.5 | -0.342 | 0.18382 | 0.025 | -1.86
-5 | -0.315 | 0.1819 | 0.025 | -1.732
-4.5 | -0.288 | 0.15491 | 0.02 | -1.858
-4 | -0.387 | 0.08135 | 0.021 | -4.757
-3.5 | -0.418 | 0.06049 | 0.024 | -6.903
-3 | -0.387 | 0.05068 | 0.024 | -7.631
-2.5 | -0.344 | 0.04521 | 0.024 | -7.612
-2 | -0.297 | 0.04154 | 0.024 | -7.15
-1.5 | -0.247 | 0.03904 | 0.025 | -6.329
-1 | -0.195 | 0.03742 | 0.025 | -5.22
-0.5 | -0.142 | 0.03632 | 0.026 | -3.923
0 | -0.11 | 0.01192 | 0.029 | -9.257
0.5 | -0.043 | 0.01903 | 0.055 | -2.256
1 | 0.025 | 0.018 | 0.054 | 1.375
1.5 | 0.093 | 0.0183 | 0.053 | 5.056
2 | 0.154 | 0.0202 | 0.05 | 7.616
2.5 | 0.216 | 0.02125 | 0.048 | 10.171
3 | 0.276 | 0.02279 | 0.047 | 12.115
3.5 | 0.336 | 0.02418 | 0.045 | 13.902
4 | 0.396 | 0.0261 | 0.044 | 15.165
4.5 | 0.455 | 0.02732 | 0.043 | 16.651
5 | 0.538 | 0.02377 | 0.045 | 22.631
5.5 | 0.5 | 0.04744 | 0.02 | 10.543
6 | 0.546 | 0.05202 | 0.019 | 10.506
6.5 | 0.588 | 0.05688 | 0.017 | 10.341
7 | 0.622 | 0.06311 | 0.016 | 9.861
7.5 | 0.643 | 0.07161 | 0.016 | 8.985
8 | 0.637 | 0.08769 | 0.015 | 7.259
8.5 | 0.418 | 0.19706 | 0.014 | 2.12
9 | 0.445 | 0.20003 | 0.014 | 2.224
9.5 | 0.472 | 0.20935 | 0.014 | 2.253
10 | 0.499 | 0.21254 | 0.013 | 2.346
10.5 | 0.525 | 0.21571 | 0.013 | 2.436
11 | 0.552 | 0.22051 | 0.012 | 2.504
11.5 | 0.579 | 0.22002 | 0.012 | 2.631
12 | 0.606 | 0.22999 | 0.012 | 2.634
12.5 | 0.635 | 0.26334 | 0.014 | 2.41
13 | 0.661 | 0.26909 | 0.014 | 2.457
13.5 | 0.688 | 0.27487 | 0.013 | 2.502
14 | 0.714 | 0.27126 | 0.013 | 2.633
14.5 | 0.74 | 0.2942 | 0.012 | 2.516
15 | 0.767 | 0.289 | 0.011 | 2.653
15.5 | 0.793 | 0.29759 | 0.011 | 2.665
16 | 0.82 | 0.31849 | 0.011 | 2.575
16.5 | 0.85 | 0.3774 | 0.011 | 2.252
17 | 0.876 | 0.37843 | 0.011 | 2.315
17.5 | 0.902 | 0.55477 | 0.01 | 1.625
18 | 0.928 | 0.39458 | 0.01 | 2.352
18.5 | 0.954 | 0.38429 | 0.009 | 2.482
19 | 0.98 | 0.39862 | 0.008 | 2.458
19.5 | 1.005 | 0.39916 | 0.008 | 2.518
20 | 1.031 | 0.4152 | 0.007 | 2.483

## 8. Re 50k Mach 0.50 (2)
BIGFOIL.COM POLAR EXPORT
FlyingWingPeeWee30
Flying Wing Pee Wee 30 |  |  |  | Cl Max: | 1.0053 | at alpha= | 20 | deg
XFOIL ncrit=9 |  |  |  | L/D Max: | 28.5879 | at alpha= | 5.5 | deg
Re: | 50000 |  |  | Cd Min: | 0.01897 | at alpha= | -1 | deg
Mach: | 0.5 |  |  | Cl=0 at alpha= | -1.2994 | deg
|  |  |  | @ Cl=0.1, Cd= | 0.01993
|  |  |  | @ Cl=0.4, Cd= | 0.025292
|  |  |  | @ Cl=0.6, Cd= | 0.034489
alpha (deg) | Cl | Cd | Cm | Cl/Cd
-20 | -1.0593 | 0.30864 | 0.152 | -3.4322
-19.5 | -1.0363 | 0.30059 | 0.1463 | -3.4476
-19 | -1.014 | 0.2943 | 0.1399 | -3.4455
-18.5 | -0.9951 | 0.29295 | 0.1321 | -3.3968
-18 | -0.9703 | 0.28013 | 0.1278 | -3.4637
-17.5 | -0.9448 | 0.26763 | 0.1244 | -3.5302
-17 | -0.9219 | 0.25958 | 0.1192 | -3.5515
-16.5 | -0.9033 | 0.25621 | 0.1121 | -3.5256
-16 | -0.8801 | 0.24597 | 0.1075 | -3.5781
-15.5 | -0.8547 | 0.23494 | 0.1042 | -3.638
-15 | -0.8343 | 0.22816 | 0.0988 | -3.6566
-14.5 | -0.8252 | 0.22808 | 0.0911 | -3.618
-14 | -0.791 | 0.21089 | 0.0901 | -3.7508
-13.5 | -0.7726 | 0.2041 | 0.0852 | -3.7854
-13 | -0.7587 | 0.1982 | 0.0796 | -3.828
-12.5 | -0.7324 | 0.18703 | 0.0774 | -3.9159
-12 | -0.7321 | 0.18546 | 0.0702 | -3.9475
-11.5 | -0.699 | 0.17148 | 0.0696 | -4.0763
-11 | -0.6829 | 0.16315 | 0.0662 | -4.1857
-10.5 | -0.6872 | 0.16017 | 0.0599 | -4.2904
-10 | -0.6687 | 0.15048 | 0.0578 | -4.4438
-9.5 | -0.6527 | 0.14139 | 0.0556 | -4.6163
-9 | -0.6419 | 0.13325 | 0.053 | -4.8173
-8.5 | -0.6395 | 0.12633 | 0.0496 | -5.0621
-8 | -0.6127 | 0.11551 | 0.05 | -5.3043
-7.5 | -0.6083 | 0.10793 | 0.0479 | -5.6361
-7 | -0.6002 | 0.10011 | 0.0475 | -5.9954
-6.5 | -0.5902 | 0.09207 | 0.0495 | -6.4103
-6 | -0.5712 | 0.08381 | 0.0566 | -6.8154
-5.5 | -0.2756 | 0.06084 | 0.0469 | -4.5299
-5 | -0.3293 | 0.06041 | 0.0604 | -5.4511
-4.5 | -0.4554 | 0.05924 | 0.0692 | -7.6874
-3.5 | -0.4147 | 0.04359 | 0.0083 | -9.5136
-3 | -0.3568 | 0.03695 | 0.0067 | -9.6563
-2.5 | -0.3263 | 0.03324 | 0.0098 | -9.8165
-2 | -0.2706 | 0.02965 | 0.0093 | -9.1265
-1.5 | -0.0952 | 0.02438 | -0.0093 | -3.9048
-1 | 0.1421 | 0.01897 | -0.0368 | 7.4908
-0.5 | 0.2077 | 0.02007 | -0.0372 | 10.3488
0 | 0.2622 | 0.02134 | -0.0356 | 12.2868
0.5 | 0.3163 | 0.02273 | -0.0346 | 13.9155
1 | 0.3694 | 0.02428 | -0.0336 | 15.2142
1.5 | 0.422 | 0.02602 | -0.0327 | 16.2183
2 | 0.4731 | 0.02799 | -0.0318 | 16.9025
2.5 | 0.5223 | 0.03018 | -0.0305 | 17.3062
3 | 0.5697 | 0.03255 | -0.0286 | 17.5023
3.5 | 0.6136 | 0.03536 | -0.0271 | 17.3529
4 | 0.6546 | 0.03839 | -0.0248 | 17.0513
4.5 | 0.6866 | 0.04213 | -0.0227 | 16.2972
5.5 | 0.7956 | 0.02783 | 0.0207 | 28.5879
6 | 0.8251 | 0.03306 | 0.0254 | 24.9577
6.5 | 0.8587 | 0.03911 | 0.0295 | 21.956
7 | 0.8762 | 0.04637 | 0.0319 | 18.8958
7.5 | 0.8606 | 0.05539 | 0.0314 | 15.5371
8 | 0.8252 | 0.06517 | 0.0283 | 12.6623
8.5 | 0.7917 | 0.07675 | 0.0223 | 10.3153
9 | 0.7701 | 0.08887 | 0.0164 | 8.6655
9.5 | 0.7378 | 0.10361 | 0.0063 | 7.1209
10 | 0.7301 | 0.11485 | 0.0015 | 6.357
10.5 | 0.727 | 0.12589 | -0.0032 | 5.7749
11 | 0.7221 | 0.13748 | -0.0092 | 5.2524
11.5 | 0.7075 | 0.15279 | -0.0219 | 4.6305
12 | 0.7264 | 0.16257 | -0.0237 | 4.4682
12.5 | 0.7324 | 0.16963 | -0.0263 | 4.3176
13 | 0.747 | 0.17855 | -0.029 | 4.1837
13.5 | 0.7727 | 0.18971 | -0.0306 | 4.0731
14 | 0.7883 | 0.19811 | -0.0331 | 3.9791
14.5 | 0.8046 | 0.2066 | -0.0357 | 3.8945
15 | 0.8123 | 0.21146 | -0.04 | 3.8414
15.5 | 0.8265 | 0.21878 | -0.0441 | 3.7778
16 | 0.8468 | 0.22804 | -0.0474 | 3.7134
16.5 | 0.8709 | 0.23892 | -0.05 | 3.6452
17 | 0.8927 | 0.24869 | -0.0532 | 3.5896
17.5 | 0.9029 | 0.25211 | -0.0595 | 3.5814
18 | 0.9259 | 0.26284 | -0.063 | 3.5227
18.5 | 0.9442 | 0.26976 | -0.0679 | 3.5001
19 | 0.9644 | 0.27889 | -0.0726 | 3.458
19.5 | 0.9848 | 0.28686 | -0.0775 | 3.433
20 | 1.0053 | 0.29614 | -0.0824 | 3.3947

## 9. Re 100k Mach 0.00 (1)
BIGFOIL.COM POLAR EXPORT
FlyingWingPeeWee30
Flying Wing Pee Wee 30 |  |  |  | Cl Max: | 0.747 | at alpha= | 10.5 | deg
JavaFoil+Calcfoil stall+Eppler ext transition |  |  |  | L/D Max: | 33.719 | at alpha= | 6 | deg
Re: | 100000 |  |  | Cd Min: | 0.01358 | at alpha= | 0.5 | deg
Mach: | 0 |  |  | Cl=0 at alpha= | 0.81897 | deg
|  |  |  | @ Cl=0.1, Cd= | 0.013844
|  |  |  | @ Cl=0.4, Cd= | 0.015315
|  |  |  | @ Cl=0.6, Cd= | 0.2176
alpha (deg) | Cl | Cd | Cm | Cl/Cd
-12.5 | -0.365 | 0.25401 | 0.021 | -1.437
-12 | -0.387 | 0.22011 | 0.021 | -1.76
-11.5 | -0.41 | 0.19792 | 0.021 | -2.072
-11 | -0.433 | 0.1755 | 0.02 | -2.467
-10.5 | -0.455 | 0.15507 | 0.02 | -2.937
-10 | -0.477 | 0.13822 | 0.02 | -3.451
-9.5 | -0.497 | 0.12492 | 0.02 | -3.979
-9 | -0.515 | 0.11523 | 0.019 | -4.466
-8.5 | -0.529 | 0.10548 | 0.018 | -5.016
-8 | -0.54 | 0.09453 | 0.018 | -5.709
-7.5 | -0.546 | 0.08451 | 0.018 | -6.457
-7 | -0.546 | 0.07558 | 0.018 | -7.227
-6.5 | -0.541 | 0.0682 | 0.019 | -7.934
-6 | -0.53 | 0.06196 | 0.019 | -8.553
-5.5 | -0.513 | 0.05614 | 0.02 | -9.132
-5 | -0.49 | 0.0513 | 0.021 | -9.547
-4.5 | -0.461 | 0.04768 | 0.021 | -9.674
-4 | -0.428 | 0.04438 | 0.022 | -9.647
-3.5 | -0.391 | 0.04175 | 0.022 | -9.367
-3 | -0.349 | 0.03946 | 0.022 | -8.855
-2.5 | -0.306 | 0.03756 | 0.022 | -8.143
-2 | -0.261 | 0.03615 | 0.022 | -7.23
-1.5 | -0.216 | 0.03491 | 0.022 | -6.189
-1 | -0.17 | 0.03408 | 0.023 | -4.994
-0.5 | -0.152 | 0.01597 | 0.049 | -9.541
0 | -0.096 | 0.01583 | 0.049 | -6.046
0.5 | -0.037 | 0.01358 | 0.048 | -2.74
1 | 0.021 | 0.01366 | 0.047 | 1.57
1.5 | 0.08 | 0.01379 | 0.046 | 5.81
2 | 0.139 | 0.01395 | 0.045 | 9.955
2.5 | 0.198 | 0.01411 | 0.045 | 13.998
3 | 0.256 | 0.01435 | 0.044 | 17.851
3.5 | 0.315 | 0.01455 | 0.043 | 21.644
4 | 0.373 | 0.01518 | 0.042 | 24.591
4.5 | 0.431 | 0.01547 | 0.041 | 27.856
5 | 0.488 | 0.01588 | 0.04 | 30.735
5.5 | 0.545 | 0.01716 | 0.039 | 31.733
6 | 0.6 | 0.01779 | 0.039 | 33.719
6.5 | 0.525 | 0.04853 | 0.016 | 10.818
7 | 0.567 | 0.05109 | 0.016 | 11.093
7.5 | 0.607 | 0.05518 | 0.015 | 10.997
8 | 0.645 | 0.05925 | 0.014 | 10.888
8.5 | 0.681 | 0.06393 | 0.013 | 10.659
9 | 0.707 | 0.06845 | 0.013 | 10.336
9.5 | 0.727 | 0.0737 | 0.012 | 9.871
10 | 0.741 | 0.08003 | 0.012 | 9.255
10.5 | 0.747 | 0.08683 | 0.011 | 8.601
11 | 0.746 | 0.09501 | 0.01 | 7.85
11.5 | 0.738 | 0.10385 | 0.009 | 7.108
12 | 0.724 | 0.11194 | 0.008 | 6.471
12.5 | 0.705 | 0.12226 | 0.008 | 5.767
13 | 0.681 | 0.134 | 0.007 | 5.084
13.5 | 0.654 | 0.14737 | 0.007 | 4.438
14 | 0.624 | 0.16596 | 0.007 | 3.761
14.5 | 0.593 | 0.17991 | 0.006 | 3.294
15 | 0.56 | 0.20094 | 0.006 | 2.789
15.5 | 0.528 | 0.2176 | 0.006 | 2.426

## 10. Re 100k Mach 0.00 (2)
BIGFOIL.COM POLAR EXPORT
FlyingWingPeeWee30
Flying Wing Pee Wee 30 |  |  |  | Cl Max: | 0.9254 | at alpha= | 9 | deg
XFOIL ncrit=9 |  |  |  | L/D Max: | 39.8303 | at alpha= | 5.5 | deg
Re: | 100000 |  |  | Cd Min: | 0.01361 | at alpha= | -1 | deg
Mach: | 0 |  |  | Cl=0 at alpha= | -1.0379 | deg
|  |  |  | @ Cl=0.1, Cd= | 0.014106
|  |  |  | @ Cl=0.4, Cd= | 0.016425
|  |  |  | @ Cl=0.6, Cd= | 0.017611
alpha (deg) | Cl | Cd | Cm | Cl/Cd
-20 | -0.9437 | 0.27373 | 0.1284 | -3.4476
-19.5 | -0.926 | 0.2677 | 0.1238 | -3.4591
-19 | -0.908 | 0.26309 | 0.1184 | -3.4513
-18.5 | -0.8937 | 0.26224 | 0.1116 | -3.4079
-18 | -0.8829 | 0.26138 | 0.1053 | -3.3778
-17 | -0.8409 | 0.23563 | 0.1014 | -3.5687
-16.5 | -0.8237 | 0.22806 | 0.0984 | -3.6118
-16 | -0.8071 | 0.22119 | 0.0949 | -3.6489
-15.5 | -0.7909 | 0.21442 | 0.0912 | -3.6886
-15 | -0.775 | 0.20761 | 0.0874 | -3.733
-14.5 | -0.7597 | 0.20093 | 0.0834 | -3.7809
-14 | -0.7464 | 0.19533 | 0.0786 | -3.8212
-13.5 | -0.7391 | 0.19147 | 0.0726 | -3.8601
-13 | -0.7339 | 0.18694 | 0.0666 | -3.9259
-12.5 | -0.7265 | 0.18093 | 0.0612 | -4.0154
-12 | -0.6963 | 0.16457 | 0.0657 | -4.231
-11.5 | -0.6842 | 0.15707 | 0.0634 | -4.356
-11 | -0.675 | 0.14986 | 0.0599 | -4.5042
-10.5 | -0.6731 | 0.14423 | 0.0534 | -4.6669
-10 | -0.6763 | 0.13892 | 0.0452 | -4.8683
-9.5 | -0.6581 | 0.12661 | 0.0479 | -5.1979
-9 | -0.6476 | 0.1186 | 0.0466 | -5.4604
-8.5 | -0.6432 | 0.11093 | 0.0422 | -5.7983
-8 | -0.6476 | 0.10363 | 0.0326 | -6.2492
-7.5 | -0.648 | 0.09783 | 0.0214 | -6.6237
-7 | -0.631 | 0.08587 | 0.0259 | -7.3483
-6.5 | -0.6119 | 0.07804 | 0.0216 | -7.8409
-6 | -0.5892 | 0.06922 | 0.0181 | -8.512
-5.5 | -0.5571 | 0.06238 | 0.0156 | -8.9307
-5 | -0.5259 | 0.05436 | 0.0159 | -9.6744
-4.5 | -0.4877 | 0.04837 | 0.0157 | -10.0827
-4 | -0.4484 | 0.04159 | 0.0162 | -10.7814
-3.5 | -0.4077 | 0.03596 | 0.0168 | -11.3376
-3 | -0.3188 | 0.02774 | 0.0165 | -11.4924
-2.5 | -0.2414 | 0.02215 | 0.0122 | -10.8984
-2 | -0.175 | 0.01948 | 0.0123 | -8.9836
-1.5 | -0.128 | 0.01768 | 0.0155 | -7.2398
-1 | 0.0105 | 0.01361 | 0.0023 | 0.77149
-0.5 | 0.0597 | 0.01388 | 0.0039 | 4.3012
0 | 0.1097 | 0.01416 | 0.0052 | 7.7472
0.5 | 0.1602 | 0.01447 | 0.0063 | 11.0712
1 | 0.2115 | 0.01481 | 0.0071 | 14.2809
1.5 | 0.2623 | 0.01519 | 0.0081 | 17.2679
2 | 0.3141 | 0.01561 | 0.0087 | 20.1217
2.5 | 0.3656 | 0.01609 | 0.0094 | 22.7222
3 | 0.4169 | 0.01659 | 0.0101 | 25.1296
3.5 | 0.4677 | 0.01715 | 0.0109 | 27.2711
4 | 0.5186 | 0.01775 | 0.0117 | 29.2169
4.5 | 0.5681 | 0.01821 | 0.0131 | 31.1971
5 | 0.6118 | 0.01739 | 0.0172 | 35.1811
5.5 | 0.6572 | 0.0165 | 0.0205 | 39.8303
6 | 0.7014 | 0.01863 | 0.0211 | 37.649
6.5 | 0.7452 | 0.02191 | 0.0219 | 34.0119
7 | 0.7863 | 0.02501 | 0.0242 | 31.4394
7.5 | 0.8293 | 0.02969 | 0.0266 | 27.932
8 | 0.8726 | 0.03421 | 0.029 | 25.5072
8.5 | 0.9071 | 0.0409 | 0.0314 | 22.1785
9 | 0.9254 | 0.04918 | 0.0335 | 18.8166
9.5 | 0.9183 | 0.06008 | 0.0349 | 15.2846
10 | 0.8735 | 0.07179 | 0.0322 | 12.1674
10.5 | 0.8191 | 0.08502 | 0.0218 | 9.6342
11 | 0.7341 | 0.12083 | -0.0059 | 6.0755
11.5 | 0.7287 | 0.12979 | -0.0091 | 5.6145
12 | 0.7378 | 0.1383 | -0.0097 | 5.3348
12.5 | 0.7425 | 0.14628 | -0.0114 | 5.0759
13 | 0.7657 | 0.15482 | -0.0094 | 4.9457
13.5 | 0.7421 | 0.16185 | -0.0185 | 4.5851
14 | 0.7536 | 0.17055 | -0.0201 | 4.4186

## 11. Re 100k Mach 0.10 (1)
BIGFOIL.COM POLAR EXPORT
FlyingWingPeeWee30
Flying Wing Pee Wee 30 |  |  |  | Cl Max: | 0.743 | at alpha= | 10.5 | deg
JavaFoil+Calcfoil stall+Eppler ext transition |  |  |  | L/D Max: | 33.834 | at alpha= | 6 | deg
Re: | 100000 |  |  | Cd Min: | 0.01354 | at alpha= | 0.5 | deg
Mach: | 0.1 |  |  | Cl=0 at alpha= | 0.81356 | deg
|  |  |  | @ Cl=0.1, Cd= | 0.013808
|  |  |  | @ Cl=0.4, Cd= | 0.015355
|  |  |  | @ Cl=0.6, Cd= | 0.23543
alpha (deg) | Cl | Cd | Cm | Cl/Cd
-12 | -0.347 | 0.2438 | 0.021 | -1.423
-11.5 | -0.372 | 0.21723 | 0.021 | -1.714
-11 | -0.398 | 0.19484 | 0.021 | -2.043
-10.5 | -0.424 | 0.1707 | 0.02 | -2.483
-10 | -0.449 | 0.15211 | 0.02 | -2.951
-9.5 | -0.472 | 0.13554 | 0.02 | -3.486
-9 | -0.494 | 0.12195 | 0.019 | -4.05
-8.5 | -0.512 | 0.11102 | 0.018 | -4.613
-8 | -0.526 | 0.09842 | 0.018 | -5.347
-7.5 | -0.536 | 0.08696 | 0.018 | -6.159
-7 | -0.539 | 0.07702 | 0.018 | -7
-6.5 | -0.537 | 0.06945 | 0.019 | -7.725
-6 | -0.527 | 0.06255 | 0.019 | -8.431
-5.5 | -0.512 | 0.05655 | 0.02 | -9.049
-5 | -0.49 | 0.05234 | 0.021 | -9.362
-4.5 | -0.462 | 0.04827 | 0.021 | -9.576
-4 | -0.43 | 0.04482 | 0.022 | -9.585
-3.5 | -0.393 | 0.04193 | 0.022 | -9.364
-3 | -0.351 | 0.03965 | 0.022 | -8.851
-2.5 | -0.307 | 0.03771 | 0.022 | -8.148
-2 | -0.263 | 0.03614 | 0.022 | -7.265
-1.5 | -0.217 | 0.03498 | 0.022 | -6.207
-1 | -0.171 | 0.03406 | 0.023 | -5.021
-0.5 | -0.153 | 0.01604 | 0.05 | -9.545
0 | -0.096 | 0.01581 | 0.049 | -6.083
0.5 | -0.037 | 0.01354 | 0.048 | -2.761
1 | 0.022 | 0.0136 | 0.047 | 1.584
1.5 | 0.081 | 0.01375 | 0.046 | 5.856
2 | 0.14 | 0.01393 | 0.046 | 10.02
2.5 | 0.199 | 0.01415 | 0.045 | 14.029
3 | 0.258 | 0.01433 | 0.044 | 17.973
3.5 | 0.316 | 0.0146 | 0.043 | 21.681
4 | 0.375 | 0.01523 | 0.042 | 24.627
4.5 | 0.433 | 0.01552 | 0.041 | 27.899
5 | 0.491 | 0.01593 | 0.041 | 30.793
5.5 | 0.547 | 0.01723 | 0.04 | 31.755
6 | 0.603 | 0.01781 | 0.039 | 33.834
6.5 | 0.527 | 0.04861 | 0.016 | 10.849
7 | 0.569 | 0.05112 | 0.016 | 11.132
7.5 | 0.609 | 0.05523 | 0.015 | 11.03
8 | 0.647 | 0.05963 | 0.014 | 10.856
8.5 | 0.683 | 0.06394 | 0.013 | 10.688
9 | 0.709 | 0.06919 | 0.013 | 10.242
9.5 | 0.727 | 0.07385 | 0.012 | 9.849
10 | 0.739 | 0.07964 | 0.012 | 9.277
10.5 | 0.743 | 0.08813 | 0.011 | 8.427
11 | 0.739 | 0.09576 | 0.01 | 7.714
11.5 | 0.728 | 0.10515 | 0.009 | 6.92
12 | 0.71 | 0.11495 | 0.008 | 6.175
12.5 | 0.686 | 0.12581 | 0.008 | 5.455
13 | 0.658 | 0.1404 | 0.007 | 4.686
13.5 | 0.626 | 0.15677 | 0.007 | 3.994
14 | 0.592 | 0.17523 | 0.007 | 3.377
14.5 | 0.556 | 0.18974 | 0.007 | 2.93
15 | 0.52 | 0.21155 | 0.006 | 2.457
15.5 | 0.484 | 0.23543 | 0.006 | 2.055

## 12. Re 100k Mach 0.10 (2)
BIGFOIL.COM POLAR EXPORT
FlyingWingPeeWee30
Flying Wing Pee Wee 30 |  |  |  | Cl Max: | 0.925 | at alpha= | 9 | deg
XFOIL ncrit=9 |  |  |  | L/D Max: | 40.0848 | at alpha= | 5.5 | deg
Re: | 100000 |  |  | Cd Min: | 0.01366 | at alpha= | -1 | deg
Mach: | 0.1 |  |  | Cl=0 at alpha= | -1.0392 | deg
|  |  |  | @ Cl=0.1, Cd= | 0.01416
|  |  |  | @ Cl=0.4, Cd= | 0.016468
|  |  |  | @ Cl=0.6, Cd= | 0.017704
alpha (deg) | Cl | Cd | Cm | Cl/Cd
-20 | -0.9471 | 0.27463 | 0.1292 | -3.4486
-19.5 | -0.9292 | 0.26862 | 0.1245 | -3.4592
-19 | -0.9112 | 0.26443 | 0.1189 | -3.4459
-18.5 | -0.8973 | 0.26384 | 0.112 | -3.4009
-18 | -0.8864 | 0.26289 | 0.1058 | -3.3718
-17 | -0.8431 | 0.23599 | 0.1023 | -3.5726
-16.5 | -0.8258 | 0.22861 | 0.0991 | -3.6123
-16 | -0.809 | 0.22174 | 0.0955 | -3.6484
-15.5 | -0.7926 | 0.21493 | 0.0917 | -3.6877
-15 | -0.7765 | 0.20812 | 0.0879 | -3.731
-14.5 | -0.761 | 0.20148 | 0.0838 | -3.777
-14 | -0.7482 | 0.19625 | 0.0786 | -3.8125
-13.5 | -0.7413 | 0.19252 | 0.0726 | -3.8505
-13 | -0.7356 | 0.18783 | 0.0666 | -3.9163
-12.5 | -0.7155 | 0.17485 | 0.0661 | -4.0921
-12 | -0.6959 | 0.16489 | 0.0663 | -4.2204
-11.5 | -0.684 | 0.15746 | 0.0637 | -4.344
-11 | -0.675 | 0.15036 | 0.06 | -4.4892
-10.5 | -0.6746 | 0.14517 | 0.0528 | -4.647
-10 | -0.6773 | 0.13975 | 0.0449 | -4.8465
-9.5 | -0.6549 | 0.1268 | 0.0492 | -5.1648
-9 | -0.6461 | 0.119 | 0.047 | -5.4294
-8.5 | -0.6423 | 0.11141 | 0.0422 | -5.7652
-8 | -0.6491 | 0.10454 | 0.0314 | -6.2091
-7.5 | -0.6488 | 0.09873 | 0.0212 | -6.5715
-7 | -0.6298 | 0.08642 | 0.0269 | -7.2877
-6.5 | -0.6106 | 0.07905 | 0.0202 | -7.7242
-6 | -0.5899 | 0.0697 | 0.0187 | -8.4634
-5.5 | -0.5585 | 0.06253 | 0.0157 | -8.9317
-5 | -0.5274 | 0.05471 | 0.016 | -9.6399
-4.5 | -0.4892 | 0.04857 | 0.0157 | -10.0721
-4 | -0.4497 | 0.04183 | 0.0161 | -10.7507
-3.5 | -0.4088 | 0.03616 | 0.0167 | -11.3053
-3 | -0.3193 | 0.028 | 0.0162 | -11.4036
-2.5 | -0.2401 | 0.02227 | 0.0117 | -10.7813
-2 | -0.1765 | 0.01974 | 0.0125 | -8.9412
-1.5 | -0.1292 | 0.0178 | 0.0157 | -7.2584
-1 | 0.011 | 0.01366 | 0.0022 | 0.80527
-0.5 | 0.0603 | 0.01393 | 0.0039 | 4.3288
0 | 0.1104 | 0.01422 | 0.0053 | 7.7637
0.5 | 0.1613 | 0.01453 | 0.0063 | 11.1012
1 | 0.2132 | 0.01487 | 0.0071 | 14.3376
1.5 | 0.2649 | 0.01526 | 0.0078 | 17.3591
2 | 0.3162 | 0.01567 | 0.0087 | 20.1787
2.5 | 0.3686 | 0.01616 | 0.0092 | 22.8094
3 | 0.4196 | 0.01666 | 0.0101 | 25.1861
3.5 | 0.4715 | 0.01726 | 0.0107 | 27.3175
4 | 0.522 | 0.01783 | 0.0118 | 29.2765
4.5 | 0.5717 | 0.01826 | 0.0132 | 31.3089
5 | 0.6155 | 0.0174 | 0.0175 | 35.3736
5.5 | 0.6618 | 0.01651 | 0.0206 | 40.0848
6 | 0.706 | 0.01903 | 0.0211 | 37.0993
6.5 | 0.7498 | 0.02218 | 0.0221 | 33.8052
7 | 0.7911 | 0.02534 | 0.0245 | 31.2194
7.5 | 0.8344 | 0.03023 | 0.027 | 27.6017
8 | 0.8772 | 0.03493 | 0.0295 | 25.1131
8.5 | 0.9097 | 0.04179 | 0.0318 | 21.7684
9 | 0.925 | 0.0501 | 0.0339 | 18.4631
9.5 | 0.9221 | 0.06008 | 0.0354 | 15.3479
11 | 0.7326 | 0.12142 | -0.0061 | 6.0336
11.5 | 0.7275 | 0.1304 | -0.0092 | 5.579
12 | 0.7421 | 0.13897 | -0.0089 | 5.34
12.5 | 0.7459 | 0.14696 | -0.0107 | 5.0755
13 | 0.7687 | 0.15563 | -0.0088 | 4.9393
13.5 | 0.7408 | 0.16248 | -0.0189 | 4.5593
14 | 0.7576 | 0.17148 | -0.0195 | 4.418

## 13. Re 100k Mach 0.25 (1)
BIGFOIL.COM POLAR EXPORT
FlyingWingPeeWee30
Flying Wing Pee Wee 30 |  |  |  | Cl Max: | 0.721 | at alpha= | 9.5 | deg
JavaFoil+Calcfoil stall+Eppler ext transition |  |  |  | L/D Max: | 34.229 | at alpha= | 6 | deg
Re: | 100000 |  |  | Cd Min: | 0.0135 | at alpha= | 0.5 | deg
Mach: | 0.25 |  |  | Cl=0 at alpha= | 0.81667 | deg
|  |  |  | @ Cl=0.1, Cd= | 0.013875
|  |  |  | @ Cl=0.4, Cd= | 0.21163
|  |  |  | @ Cl=0.6, Cd= | 0.21163
alpha (deg) | Cl | Cd | Cm | Cl/Cd
-11 | -0.067 | 0.16533 | 0.024 | -0.402
-10.5 | -0.064 | 0.1527 | 0.024 | -0.418
-10 | -0.166 | 0.40134 | 0.022 | -0.413
-9.5 | -0.24 | 0.26224 | 0.022 | -0.915
-9 | -0.302 | 0.2083 | 0.021 | -1.452
-8.5 | -0.358 | 0.17204 | 0.02 | -2.081
-8 | -0.406 | 0.13795 | 0.019 | -2.946
-7.5 | -0.446 | 0.11358 | 0.019 | -3.928
-7 | -0.476 | 0.09425 | 0.018 | -5.051
-6.5 | -0.495 | 0.08091 | 0.018 | -6.121
-6 | -0.503 | 0.06949 | 0.019 | -7.243
-5.5 | -0.5 | 0.06107 | 0.02 | -8.194
-5 | -0.487 | 0.05491 | 0.021 | -8.879
-4.5 | -0.466 | 0.05011 | 0.022 | -9.294
-4 | -0.436 | 0.0463 | 0.022 | -9.421
-3.5 | -0.401 | 0.04284 | 0.022 | -9.356
-3 | -0.359 | 0.04032 | 0.022 | -8.905
-2.5 | -0.315 | 0.0381 | 0.023 | -8.261
-2 | -0.269 | 0.03638 | 0.023 | -7.402
-1.5 | -0.223 | 0.03506 | 0.023 | -6.355
-1 | -0.176 | 0.03408 | 0.023 | -5.153
-0.5 | -0.128 | 0.03345 | 0.024 | -3.82
0 | -0.099 | 0.01585 | 0.05 | -6.234
0.5 | -0.038 | 0.0135 | 0.049 | -2.846
1 | 0.022 | 0.01365 | 0.048 | 1.622
1.5 | 0.083 | 0.01383 | 0.048 | 5.986
2 | 0.143 | 0.01399 | 0.047 | 10.25
2.5 | 0.204 | 0.01414 | 0.046 | 14.425
3 | 0.265 | 0.01434 | 0.045 | 18.45
3.5 | 0.325 | 0.01462 | 0.044 | 22.248
4 | 0.385 | 0.01532 | 0.043 | 25.146
4.5 | 0.445 | 0.01566 | 0.043 | 28.41
5 | 0.504 | 0.01611 | 0.042 | 31.273
5.5 | 0.562 | 0.01738 | 0.041 | 32.311
6 | 0.618 | 0.01805 | 0.04 | 34.229
6.5 | 0.54 | 0.04906 | 0.017 | 11.009
7 | 0.582 | 0.05248 | 0.016 | 11.088
7.5 | 0.622 | 0.0556 | 0.015 | 11.181
8 | 0.659 | 0.06055 | 0.014 | 10.877
8.5 | 0.693 | 0.06582 | 0.014 | 10.522
9 | 0.712 | 0.07087 | 0.013 | 10.043
9.5 | 0.721 | 0.07882 | 0.012 | 9.146
10 | 0.718 | 0.08701 | 0.012 | 8.255
10.5 | 0.703 | 0.09588 | 0.01 | 7.331
11 | 0.675 | 0.10758 | 0.009 | 6.27
11.5 | 0.633 | 0.12089 | 0.009 | 5.239
12 | 0.58 | 0.13866 | 0.008 | 4.185
12.5 | 0.517 | 0.1662 | 0.008 | 3.111
13 | 0.446 | 0.20591 | 0.008 | 2.164
13.5 | 0.367 | 0.25583 | 0.008 | 1.435
14 | 0.281 | 0.34295 | 0.008 | 0.82
14.5 | 0.177 | 0.21163 | 0.008 | 0.835

## 14. Re 100k Mach 0.25 (2)
BIGFOIL.COM POLAR EXPORT
FlyingWingPeeWee30
Flying Wing Pee Wee 30 |  |  |  | Cl Max: | 0.9159 | at alpha= | 8.5 | deg
XFOIL ncrit=9 |  |  |  | L/D Max: | 41.4674 | at alpha= | 5.5 | deg
Re: | 100000 |  |  | Cd Min: | 0.01397 | at alpha= | -1 | deg
Mach: | 0.25 |  |  | Cl=0 at alpha= | -1.0432 | deg
|  |  |  | @ Cl=0.1, Cd= | 0.014421
|  |  |  | @ Cl=0.4, Cd= | 0.016741
|  |  |  | @ Cl=0.6, Cd= | 0.15103
alpha (deg) | Cl | Cd | Cm | Cl/Cd
-20 | -0.9665 | 0.27999 | 0.1337 | -3.4519
-19.5 | -0.9474 | 0.2747 | 0.1283 | -3.4489
-19 | -0.9308 | 0.27322 | 0.1214 | -3.4068
-18.5 | -0.918 | 0.27292 | 0.1146 | -3.3636
-17.5 | -0.8749 | 0.2469 | 0.1098 | -3.5435
-17 | -0.8564 | 0.23898 | 0.1066 | -3.5836
-16.5 | -0.8382 | 0.23187 | 0.1027 | -3.615
-16 | -0.8204 | 0.22487 | 0.0987 | -3.6483
-15.5 | -0.8028 | 0.21791 | 0.0946 | -3.6841
-15 | -0.7856 | 0.21111 | 0.0903 | -3.7213
-14.5 | -0.77 | 0.20553 | 0.0851 | -3.7464
-14 | -0.7605 | 0.20213 | 0.0789 | -3.7624
-13.5 | -0.7536 | 0.19813 | 0.0728 | -3.8036
-13 | -0.732 | 0.18524 | 0.0715 | -3.9516
-12.5 | -0.7103 | 0.17443 | 0.0715 | -4.0721
-12 | -0.6963 | 0.16689 | 0.0687 | -4.1722
-11.5 | -0.6847 | 0.15973 | 0.065 | -4.2866
-11 | -0.6811 | 0.15473 | 0.0584 | -4.4019
-10.5 | -0.6828 | 0.15008 | 0.0507 | -4.5496
-10 | -0.6576 | 0.1365 | 0.0544 | -4.8176
-9.5 | -0.6472 | 0.12866 | 0.0521 | -5.0303
-9 | -0.6416 | 0.12131 | 0.0476 | -5.2889
-8.5 | -0.6473 | 0.11551 | 0.0374 | -5.6038
-8 | -0.6559 | 0.10947 | 0.0271 | -5.9916
-7.5 | -0.6285 | 0.09678 | 0.0344 | -6.4941
-7 | -0.6238 | 0.08908 | 0.0289 | -7.0027
-6.5 | -0.6133 | 0.08173 | 0.0191 | -7.504
-6 | -0.5912 | 0.0723 | 0.021 | -8.177
-5.5 | -0.5651 | 0.06414 | 0.0177 | -8.8104
-5 | -0.5336 | 0.0568 | 0.0167 | -9.3944
-4.5 | -0.4968 | 0.04978 | 0.0156 | -9.9799
-4 | -0.4564 | 0.04312 | 0.0157 | -10.5844
-3 | -0.3229 | 0.02923 | 0.0141 | -11.0469
-2.5 | -0.2397 | 0.02312 | 0.01 | -10.3676
-2 | -0.1859 | 0.02039 | 0.0134 | -9.1172
-1.5 | -0.1352 | 0.01848 | 0.0164 | -7.316
-1 | 0.0128 | 0.01397 | 0.002 | 0.91625
-0.5 | 0.0644 | 0.01423 | 0.0037 | 4.5257
0 | 0.1166 | 0.01451 | 0.0049 | 8.0358
0.5 | 0.1698 | 0.01483 | 0.0058 | 11.4498
1 | 0.2233 | 0.01519 | 0.0066 | 14.7005
1.5 | 0.2758 | 0.01559 | 0.0076 | 17.6908
2 | 0.3302 | 0.01605 | 0.008 | 20.5732
2.5 | 0.3832 | 0.01656 | 0.0089 | 23.1401
3 | 0.437 | 0.01714 | 0.0094 | 25.4959
3.5 | 0.4892 | 0.01773 | 0.0105 | 27.5917
4 | 0.5427 | 0.01844 | 0.0112 | 29.4306
4.5 | 0.5918 | 0.0185 | 0.0139 | 31.9892
5 | 0.6383 | 0.01756 | 0.0182 | 36.3497
5.5 | 0.6867 | 0.01656 | 0.0217 | 41.4674
6 | 0.7313 | 0.02061 | 0.0214 | 35.4828
6.5 | 0.7743 | 0.02376 | 0.0235 | 32.5884
7 | 0.8175 | 0.0274 | 0.0265 | 29.8358
7.5 | 0.8609 | 0.03257 | 0.0291 | 26.4323
8 | 0.8972 | 0.03892 | 0.0317 | 23.0524
8.5 | 0.9159 | 0.04667 | 0.034 | 19.625
9 | 0.9132 | 0.05471 | 0.0357 | 16.6916
9.5 | 0.8887 | 0.06332 | 0.0357 | 14.0351
10 | 0.8526 | 0.07249 | 0.0325 | 11.7616
10.5 | 0.7904 | 0.09147 | 0.017 | 8.6411
11 | 0.7274 | 0.12427 | -0.0066 | 5.8534
11.5 | 0.7266 | 0.13355 | -0.0093 | 5.4407
12 | 0.7494 | 0.14208 | -0.0078 | 5.2745
12.5 | 0.5907 | 0.13741 | 0.0023 | 4.2988
13 | 0.5694 | 0.14268 | -0.0008 | 3.9907
13.5 | 0.5906 | 0.15103 | 0 | 3.9105

## 15. Re 100k Mach 0.50 (1)
BIGFOIL.COM POLAR EXPORT
FlyingWingPeeWee30
Flying Wing Pee Wee 30 |  |  |  | Cl Max: | 1.031 | at alpha= | 20 | deg
JavaFoil+Calcfoil stall+Eppler ext transition |  |  |  | L/D Max: | 30.877 | at alpha= | 5 | deg
Re: | 100000 |  |  | Cd Min: | 0.01408 | at alpha= | 1 | deg
Mach: | 0.5 |  |  | Cl=0 at alpha= | 0.81618 | deg
|  |  |  | @ Cl=0.1, Cd= | 0.014271
|  |  |  | @ Cl=0.4, Cd= | 0.015825
|  |  |  | @ Cl=0.6, Cd= | 0.17822
alpha (deg) | Cl | Cd | Cm | Cl/Cd
-20 | -1.09 | 0.33486 | 0.043 | -3.256
-19.5 | -1.066 | 0.3344 | 0.042 | -3.189
-19 | -1.042 | 0.30339 | 0.042 | -3.436
-18.5 | -1.018 | 0.30621 | 0.042 | -3.325
-18 | -0.994 | 0.29791 | 0.042 | -3.336
-17.5 | -0.969 | 0.28611 | 0.042 | -3.387
-17 | -0.944 | 0.29019 | 0.042 | -3.254
-16.5 | -0.919 | 0.2671 | 0.041 | -3.44
-16 | -0.89 | 0.25306 | 0.038 | -3.518
-15.5 | -0.865 | 0.24817 | 0.037 | -3.485
-15 | -0.839 | 0.24717 | 0.037 | -3.396
-14.5 | -0.814 | 0.23303 | 0.036 | -3.494
-14 | -0.789 | 0.22858 | 0.036 | -3.45
-13.5 | -0.763 | 0.22908 | 0.036 | -3.332
-13 | -0.738 | 0.2253 | 0.035 | -3.274
-12.5 | -0.712 | 0.19892 | 0.035 | -3.579
-12 | -0.686 | 0.19915 | 0.035 | -3.446
-11.5 | -0.66 | 0.19034 | 0.035 | -3.47
-11 | -0.634 | 0.19089 | 0.034 | -3.324
-10.5 | -0.608 | 0.18588 | 0.034 | -3.273
-10 | -0.582 | 0.16969 | 0.033 | -3.429
-9.5 | -0.554 | 0.16236 | 0.028 | -3.412
-9 | -0.528 | 0.1544 | 0.028 | -3.418
-8.5 | -0.502 | 0.26321 | 0.028 | -1.906
-8 | -0.475 | 0.15501 | 0.027 | -3.064
-7.5 | -0.448 | 0.14741 | 0.027 | -3.042
-7 | -0.422 | 0.14556 | 0.026 | -2.898
-6.5 | -0.395 | 0.1438 | 0.026 | -2.749
-6 | -0.369 | 0.14204 | 0.026 | -2.595
-5.5 | -0.342 | 0.13932 | 0.026 | -2.454
-5 | -0.315 | 0.13754 | 0.025 | -2.291
-4.5 | -0.288 | 0.11665 | 0.02 | -2.467
-4 | -0.387 | 0.06796 | 0.021 | -5.695
-3.5 | -0.418 | 0.05219 | 0.024 | -8
-3 | -0.387 | 0.04488 | 0.024 | -8.617
-2.5 | -0.344 | 0.0408 | 0.025 | -8.436
-2 | -0.297 | 0.03806 | 0.025 | -7.806
-1.5 | -0.247 | 0.03606 | 0.025 | -6.854
-1 | -0.195 | 0.03484 | 0.025 | -5.609
-0.5 | -0.142 | 0.03397 | 0.026 | -4.195
0 | -0.11 | 0.01633 | 0.056 | -6.761
0.5 | -0.043 | 0.01623 | 0.055 | -2.646
1 | 0.025 | 0.01408 | 0.054 | 1.758
1.5 | 0.093 | 0.01425 | 0.053 | 6.494
2 | 0.16 | 0.01445 | 0.052 | 11.094
2.5 | 0.228 | 0.01471 | 0.051 | 15.504
3 | 0.296 | 0.01499 | 0.05 | 19.734
3.5 | 0.363 | 0.01535 | 0.05 | 23.679
4 | 0.43 | 0.01621 | 0.049 | 26.539
4.5 | 0.496 | 0.01673 | 0.048 | 29.658
5 | 0.561 | 0.01816 | 0.047 | 30.877
5.5 | 0.603 | 0.02085 | 0.044 | 28.938
6 | 0.547 | 0.04791 | 0.019 | 11.41
6.5 | 0.588 | 0.05193 | 0.018 | 11.33
7 | 0.622 | 0.05712 | 0.017 | 10.898
7.5 | 0.643 | 0.06403 | 0.016 | 10.049
8 | 0.637 | 0.07654 | 0.015 | 8.318
8.5 | 0.418 | 0.16079 | 0.014 | 2.599
9 | 0.445 | 0.16373 | 0.014 | 2.717
9.5 | 0.472 | 0.16238 | 0.014 | 2.905
10 | 0.499 | 0.16546 | 0.013 | 3.014
10.5 | 0.525 | 0.16855 | 0.013 | 3.118
11 | 0.552 | 0.17517 | 0.012 | 3.152
11.5 | 0.579 | 0.17744 | 0.012 | 3.263
12 | 0.606 | 0.17844 | 0.012 | 3.396
12.5 | 0.635 | 0.20613 | 0.014 | 3.079
13 | 0.661 | 0.21189 | 0.014 | 3.12
13.5 | 0.688 | 0.21412 | 0.013 | 3.212
14 | 0.714 | 0.21936 | 0.013 | 3.256
14.5 | 0.74 | 0.23411 | 0.012 | 3.163
15 | 0.767 | 0.23403 | 0.012 | 3.277
15.5 | 0.793 | 0.24039 | 0.011 | 3.3
16 | 0.82 | 0.25057 | 0.011 | 3.274
16.5 | 0.85 | 0.29815 | 0.011 | 2.851
17 | 0.876 | 0.2966 | 0.011 | 2.953
17.5 | 0.902 | 0.41446 | 0.01 | 2.176
18 | 0.928 | 0.30611 | 0.01 | 3.033
18.5 | 0.954 | 0.31477 | 0.009 | 3.031
19 | 0.98 | 0.31768 | 0.008 | 3.085
19.5 | 1.006 | 0.32532 | 0.008 | 3.091
20 | 1.031 | 0.348 | 0.007 | 2.964

## 16. Re 100k Mach 0.50 (2)
BIGFOIL.COM POLAR EXPORT
FlyingWingPeeWee30
Flying Wing Pee Wee 30 |  |  |  | Cl Max: | 1.0048 | at alpha= | 20 | deg
XFOIL ncrit=9 |  |  |  | L/D Max: | 41.6125 | at alpha= | 5 | deg
Re: | 100000 |  |  | Cd Min: | 0.01547 | at alpha= | -0.5 | deg
Mach: | 0.5 |  |  | Cl=0 at alpha= | -0.7428 | deg
|  |  |  | @ Cl=0.1, Cd= | 0.015544
|  |  |  | @ Cl=0.4, Cd= | 0.017978
|  |  |  | @ Cl=0.6, Cd= | 0.020736
alpha (deg) | Cl | Cd | Cm | Cl/Cd
-19.5 | -1.042 | 0.30441 | 0.1476 | -3.423
-19 | -1.0186 | 0.29184 | 0.1441 | -3.4903
-18.5 | -0.9957 | 0.28292 | 0.1392 | -3.5194
-18 | -0.9727 | 0.27448 | 0.134 | -3.5438
-17.5 | -0.9497 | 0.26617 | 0.1288 | -3.568
-17 | -0.9266 | 0.25796 | 0.1234 | -3.592
-16.5 | -0.9036 | 0.25015 | 0.1179 | -3.6122
-16 | -0.882 | 0.24459 | 0.1111 | -3.606
-15.5 | -0.8652 | 0.24147 | 0.1038 | -3.5831
-15 | -0.8512 | 0.23807 | 0.097 | -3.5754
-14.5 | -0.8163 | 0.21763 | 0.0972 | -3.7509
-14 | -0.794 | 0.20839 | 0.0937 | -3.8102
-13.5 | -0.773 | 0.20017 | 0.0896 | -3.8617
-13 | -0.753 | 0.19234 | 0.0849 | -3.9149
-12.5 | -0.7402 | 0.18809 | 0.0778 | -3.9354
-12 | -0.7368 | 0.18545 | 0.0697 | -3.973
-11.5 | -0.699 | 0.16798 | 0.0724 | -4.1612
-11 | -0.682 | 0.15988 | 0.0688 | -4.2657
-10.5 | -0.6713 | 0.15353 | 0.0631 | -4.3724
-10 | -0.674 | 0.15002 | 0.0543 | -4.4927
-9.5 | -0.6418 | 0.13572 | 0.0572 | -4.7289
-9 | -0.629 | 0.12772 | 0.054 | -4.9248
-8.5 | -0.6317 | 0.12272 | 0.0451 | -5.1475
-8 | -0.613 | 0.11187 | 0.045 | -5.4796
-7.5 | -0.6009 | 0.10368 | 0.0423 | -5.7957
-7 | -0.6161 | 0.09883 | 0.0287 | -6.2339
-6.5 | -0.5898 | 0.08755 | 0.0319 | -6.7367
-6 | -0.5854 | 0.07971 | 0.0257 | -7.3441
-5.5 | -0.5712 | 0.07206 | 0.0203 | -7.9267
-5 | -0.5464 | 0.0637 | 0.0177 | -8.5777
-4.5 | -0.5137 | 0.05557 | 0.0159 | -9.2442
-4 | -0.4746 | 0.04816 | 0.0127 | -9.8547
-3 | -0.3259 | 0.03349 | 0.0068 | -9.7313
-2.5 | -0.2789 | 0.02789 | 0.0114 | -10
-2 | -0.22 | 0.02416 | 0.0152 | -9.106
-1.5 | -0.157 | 0.02128 | 0.0179 | -7.3778
-1 | -0.0911 | 0.01918 | 0.0198 | -4.7497
-0.5 | 0.086 | 0.01547 | 0.0014 | 5.5591
0 | 0.1468 | 0.01579 | 0.0026 | 9.297
0.5 | 0.209 | 0.01617 | 0.003 | 12.9252
1 | 0.2708 | 0.01666 | 0.0034 | 16.2545
1.5 | 0.3307 | 0.01719 | 0.0044 | 19.2379
2 | 0.3932 | 0.0179 | 0.0044 | 21.9665
2.5 | 0.4527 | 0.01858 | 0.0056 | 24.3649
3 | 0.5148 | 0.01954 | 0.0057 | 26.346
3.5 | 0.5739 | 0.0204 | 0.0074 | 28.1324
4 | 0.6329 | 0.02116 | 0.0095 | 29.9102
4.5 | 0.6858 | 0.01961 | 0.0166 | 34.972
5 | 0.7432 | 0.01786 | 0.0225 | 41.6125
5.5 | 0.7892 | 0.02309 | 0.0219 | 34.1793
6 | 0.8309 | 0.02691 | 0.0261 | 30.877
6.5 | 0.8722 | 0.03184 | 0.0309 | 27.3932
7 | 0.8987 | 0.03817 | 0.0343 | 23.5447
7.5 | 0.8969 | 0.0455 | 0.0367 | 19.7121
8 | 0.8688 | 0.05293 | 0.0374 | 16.4141
8.5 | 0.8305 | 0.06246 | 0.0333 | 13.2965
9 | 0.7932 | 0.07504 | 0.0251 | 10.5704
9.5 | 0.7637 | 0.08881 | 0.0167 | 8.5993
10 | 0.7479 | 0.10157 | 0.0105 | 7.3634
10.5 | 0.7402 | 0.11305 | 0.0058 | 6.5475
11 | 0.7384 | 0.12381 | 0.0018 | 5.964
11.5 | 0.7275 | 0.13958 | -0.0078 | 5.2121
12 | 0.7265 | 0.15246 | -0.0149 | 4.7652
13 | 0.7467 | 0.16964 | -0.021 | 4.4017
13.5 | 0.7618 | 0.17865 | -0.0236 | 4.2642
14 | 0.7853 | 0.18873 | -0.0246 | 4.161
14.5 | 0.7894 | 0.19478 | -0.0307 | 4.0528
15 | 0.8099 | 0.2049 | -0.0331 | 3.9527
15.5 | 0.8218 | 0.21179 | -0.0385 | 3.8803
16 | 0.8469 | 0.22346 | -0.0402 | 3.7899
16.5 | 0.8565 | 0.22883 | -0.0474 | 3.743
17 | 0.8823 | 0.24074 | -0.0489 | 3.6649
17.5 | 0.8943 | 0.24596 | -0.0566 | 3.636
18 | 0.9198 | 0.25707 | -0.0584 | 3.578
18.5 | 0.9369 | 0.26554 | -0.0643 | 3.5283
19 | 0.9542 | 0.27214 | -0.0714 | 3.5063
19.5 | 0.9758 | 0.28107 | -0.0757 | 3.4717
20 | 1.0048 | 0.29906 | -0.0764 | 3.3599

## 17. Re 250k Mach 0.00 (1)
BIGFOIL.COM POLAR EXPORT
FlyingWingPeeWee30
Flying Wing Pee Wee 30 |  |  |  | Cl Max: | 0.748 | at alpha= | 10.5 | deg
JavaFoil+Calcfoil stall+Eppler ext transition |  |  |  | L/D Max: | 44.614 | at alpha= | 7 | deg
Re: | 250000 |  |  | Cd Min: | 0.01024 | at alpha= | 0.5 | deg
Mach: | 0 |  |  | Cl=0 at alpha= | 0.81897 | deg
|  |  |  | @ Cl=0.1, Cd= | 0.010514
|  |  |  | @ Cl=0.4, Cd= | 0.011595
|  |  |  | @ Cl=0.6, Cd= | 0.17596
alpha (deg) | Cl | Cd | Cm | Cl/Cd
-12.5 | -0.365 | 0.19631 | 0.023 | -1.86
-12 | -0.387 | 0.16637 | 0.023 | -2.329
-11.5 | -0.41 | 0.14902 | 0.022 | -2.753
-11 | -0.433 | 0.13567 | 0.021 | -3.192
-10.5 | -0.456 | 0.1244 | 0.021 | -3.662
-10 | -0.477 | 0.11317 | 0.021 | -4.216
-9.5 | -0.497 | 0.10286 | 0.021 | -4.833
-9 | -0.515 | 0.09357 | 0.02 | -5.501
-8.5 | -0.529 | 0.08544 | 0.019 | -6.194
-8 | -0.54 | 0.07736 | 0.019 | -6.978
-7.5 | -0.546 | 0.07044 | 0.019 | -7.748
-7 | -0.546 | 0.06412 | 0.019 | -8.521
-6.5 | -0.541 | 0.05833 | 0.02 | -9.28
-6 | -0.53 | 0.0542 | 0.021 | -9.781
-5.5 | -0.513 | 0.04976 | 0.022 | -10.313
-5 | -0.49 | 0.04575 | 0.022 | -10.713
-4.5 | -0.461 | 0.04291 | 0.022 | -10.755
-4 | -0.428 | 0.04018 | 0.022 | -10.658
-3.5 | -0.391 | 0.03824 | 0.022 | -10.229
-3 | -0.35 | 0.03635 | 0.023 | -9.619
-2.5 | -0.306 | 0.03487 | 0.023 | -8.778
-2 | -0.262 | 0.03366 | 0.023 | -7.77
-1.5 | -0.216 | 0.03266 | 0.023 | -6.62
-1 | -0.21 | 0.01371 | 0.05 | -15.291
-0.5 | -0.152 | 0.01361 | 0.049 | -11.199
0 | -0.096 | 0.01337 | 0.049 | -7.157
0.5 | -0.037 | 0.01024 | 0.048 | -3.635
1 | 0.021 | 0.01031 | 0.047 | 2.08
1.5 | 0.08 | 0.01046 | 0.046 | 7.661
2 | 0.139 | 0.01062 | 0.045 | 13.074
2.5 | 0.198 | 0.01079 | 0.045 | 18.316
3 | 0.256 | 0.01086 | 0.044 | 23.583
3.5 | 0.315 | 0.01105 | 0.043 | 28.5
4 | 0.373 | 0.01146 | 0.042 | 32.571
4.5 | 0.431 | 0.01175 | 0.041 | 36.672
5 | 0.488 | 0.01203 | 0.04 | 40.594
5.5 | 0.545 | 0.01412 | 0.039 | 38.552
6 | 0.6 | 0.01469 | 0.039 | 40.818
6.5 | 0.654 | 0.01561 | 0.038 | 41.884
7 | 0.706 | 0.01582 | 0.037 | 44.614
7.5 | 0.607 | 0.05097 | 0.016 | 11.917
8 | 0.646 | 0.0545 | 0.015 | 11.845
8.5 | 0.682 | 0.05811 | 0.014 | 11.733
9 | 0.708 | 0.06253 | 0.013 | 11.321
9.5 | 0.728 | 0.06667 | 0.013 | 10.917
10 | 0.741 | 0.07114 | 0.012 | 10.419
10.5 | 0.748 | 0.0778 | 0.012 | 9.609
11 | 0.747 | 0.08432 | 0.011 | 8.854
11.5 | 0.739 | 0.09156 | 0.01 | 8.069
12 | 0.725 | 0.09808 | 0.009 | 7.387
12.5 | 0.705 | 0.10513 | 0.008 | 6.708
13 | 0.681 | 0.11436 | 0.008 | 5.959
13.5 | 0.654 | 0.12569 | 0.007 | 5.204
14 | 0.624 | 0.13771 | 0.007 | 4.532
14.5 | 0.593 | 0.14825 | 0.007 | 3.998
15 | 0.56 | 0.16201 | 0.007 | 3.459
15.5 | 0.528 | 0.17596 | 0.007 | 3.001

## 18. Re 250k Mach 0.00 (2)
BIGFOIL.COM POLAR EXPORT
FlyingWingPeeWee30
Flying Wing Pee Wee 30 |  |  |  | Cl Max: | 0.937 | at alpha= | 9.5 | deg
XFOIL ncrit=9 |  |  |  | L/D Max: | 55.6437 | at alpha= | 5 | deg
Re: | 250000 |  |  | Cd Min: | 0.00992 | at alpha= | 0 | deg
Mach: | 0 |  |  | Cl=0 at alpha= | -99 | deg
|  |  |  | @ Cl=0.1, Cd= | 0.00992
|  |  |  | @ Cl=0.4, Cd= | 0.010425
|  |  |  | @ Cl=0.6, Cd= | 0.010902
alpha (deg) | Cl | Cd | Cm | Cl/Cd
0 | 0.0634 | 0.00992 | 0.0188 | 6.3911
0.5 | 0.1174 | 0.00992 | 0.0191 | 11.8347
1 | 0.1711 | 0.00998 | 0.0194 | 17.1443
1.5 | 0.2252 | 0.01003 | 0.0195 | 22.4526
2 | 0.2791 | 0.01012 | 0.0198 | 27.5791
2.5 | 0.3329 | 0.01027 | 0.02 | 32.4148
3 | 0.387 | 0.0104 | 0.0201 | 37.2115
3.5 | 0.4399 | 0.0105 | 0.0206 | 41.8952
4 | 0.4923 | 0.01051 | 0.0212 | 46.8411
4.5 | 0.5445 | 0.01058 | 0.0218 | 51.465
5 | 0.5965 | 0.01072 | 0.0223 | 55.6437
5.5 | 0.6498 | 0.01349 | 0.0202 | 48.169
6 | 0.7011 | 0.01509 | 0.0203 | 46.4612
6.5 | 0.7495 | 0.01677 | 0.0208 | 44.6929
7 | 0.793 | 0.01952 | 0.0219 | 40.625
7.5 | 0.8355 | 0.02221 | 0.0236 | 37.6182
8 | 0.8731 | 0.02778 | 0.0259 | 31.4291
8.5 | 0.9089 | 0.03301 | 0.0284 | 27.5341
9 | 0.9356 | 0.03845 | 0.031 | 24.3329
9.5 | 0.937 | 0.05229 | 0.0355 | 17.9193
10 | 0.9341 | 0.06324 | 0.036 | 14.7707
11.5 | 0.778 | 0.10405 | 0.0078 | 7.4772
12 | 0.7717 | 0.11419 | 0.0037 | 6.758
12.5 | 0.7634 | 0.12272 | 0.0039 | 6.2207
13 | 0.7527 | 0.1375 | -0.0046 | 5.4742
13.5 | 0.7475 | 0.15068 | -0.0135 | 4.9608
14 | 0.7505 | 0.16017 | -0.0177 | 4.6856
14.5 | 0.7587 | 0.16803 | -0.0206 | 4.5153

## 19. Re 250k Mach 0.10 (1)
BIGFOIL.COM POLAR EXPORT
FlyingWingPeeWee30
Flying Wing Pee Wee 30 |  |  |  | Cl Max: | 0.743 | at alpha= | 10.5 | deg
JavaFoil+Calcfoil stall+Eppler ext transition |  |  |  | L/D Max: | 41.88 | at alpha= | 6.5 | deg
Re: | 250000 |  |  | Cd Min: | 0.01019 | at alpha= | 0.5 | deg
Mach: | 0.1 |  |  | Cl=0 at alpha= | 0.81356 | deg
|  |  |  | @ Cl=0.1, Cd= | 0.010526
|  |  |  | @ Cl=0.4, Cd= | 0.011596
|  |  |  | @ Cl=0.6, Cd= | 0.18336
alpha (deg) | Cl | Cd | Cm | Cl/Cd
-12 | -0.347 | 0.18066 | 0.023 | -1.921
-11.5 | -0.372 | 0.16309 | 0.023 | -2.284
-11 | -0.398 | 0.14644 | 0.022 | -2.719
-10.5 | -0.424 | 0.13224 | 0.021 | -3.205
-10 | -0.449 | 0.11886 | 0.021 | -3.777
-9.5 | -0.473 | 0.10527 | 0.02 | -4.489
-9 | -0.494 | 0.09628 | 0.02 | -5.13
-8.5 | -0.512 | 0.08941 | 0.019 | -5.728
-8 | -0.526 | 0.0799 | 0.019 | -6.588
-7.5 | -0.536 | 0.07135 | 0.019 | -7.507
-7 | -0.539 | 0.06522 | 0.019 | -8.268
-6.5 | -0.537 | 0.0593 | 0.02 | -9.05
-6 | -0.528 | 0.05449 | 0.02 | -9.682
-5.5 | -0.512 | 0.04982 | 0.022 | -10.278
-5 | -0.49 | 0.0461 | 0.022 | -10.634
-4.5 | -0.462 | 0.04336 | 0.022 | -10.664
-4 | -0.43 | 0.0405 | 0.022 | -10.61
-3.5 | -0.393 | 0.03838 | 0.022 | -10.232
-3 | -0.351 | 0.0365 | 0.023 | -9.62
-2.5 | -0.307 | 0.0349 | 0.023 | -8.807
-2 | -0.263 | 0.03366 | 0.023 | -7.806
-1.5 | -0.217 | 0.03264 | 0.023 | -6.659
-1 | -0.211 | 0.01378 | 0.05 | -15.287
-0.5 | -0.153 | 0.01359 | 0.05 | -11.262
0 | -0.096 | 0.01344 | 0.049 | -7.158
0.5 | -0.037 | 0.01019 | 0.048 | -3.668
1 | 0.022 | 0.01034 | 0.047 | 2.083
1.5 | 0.081 | 0.0105 | 0.046 | 7.671
2 | 0.14 | 0.01058 | 0.046 | 13.184
2.5 | 0.199 | 0.01075 | 0.045 | 18.468
3 | 0.258 | 0.01091 | 0.044 | 23.596
3.5 | 0.316 | 0.0111 | 0.043 | 28.518
4 | 0.375 | 0.01151 | 0.042 | 32.581
4.5 | 0.433 | 0.01171 | 0.041 | 36.982
5 | 0.491 | 0.01209 | 0.041 | 40.588
5.5 | 0.547 | 0.01419 | 0.04 | 38.555
6 | 0.603 | 0.0147 | 0.039 | 40.998
6.5 | 0.657 | 0.01568 | 0.038 | 41.88
7 | 0.57 | 0.04753 | 0.016 | 11.986
7.5 | 0.61 | 0.05108 | 0.016 | 11.937
8 | 0.648 | 0.05461 | 0.015 | 11.862
8.5 | 0.684 | 0.05855 | 0.014 | 11.678
9 | 0.709 | 0.06275 | 0.013 | 11.299
9.5 | 0.728 | 0.06704 | 0.013 | 10.855
10 | 0.739 | 0.07242 | 0.012 | 10.209
10.5 | 0.743 | 0.07822 | 0.012 | 9.503
11 | 0.739 | 0.08402 | 0.011 | 8.8
11.5 | 0.728 | 0.09093 | 0.01 | 8.006
12 | 0.71 | 0.10011 | 0.009 | 7.092
12.5 | 0.686 | 0.10898 | 0.008 | 6.298
13 | 0.658 | 0.11844 | 0.008 | 5.556
13.5 | 0.626 | 0.13081 | 0.007 | 4.787
14 | 0.592 | 0.14131 | 0.007 | 4.188
14.5 | 0.556 | 0.15498 | 0.007 | 3.588
15 | 0.52 | 0.1733 | 0.007 | 3
15.5 | 0.484 | 0.18336 | 0.006 | 2.639

## 20. Re 250k Mach 0.10 (2)
BIGFOIL.COM POLAR EXPORT
FlyingWingPeeWee30
Flying Wing Pee Wee 30 |  |  |  | Cl Max: | 0.9361 | at alpha= | 9 | deg
XFOIL ncrit=9 |  |  |  | L/D Max: | 55.7236 | at alpha= | 5 | deg
Re: | 250000 |  |  | Cd Min: | 0.00995 | at alpha= | 0 | deg
Mach: | 0.1 |  |  | Cl=0 at alpha= | -0.214 | deg
|  |  |  | @ Cl=0.1, Cd= | 0.00995
|  |  |  | @ Cl=0.4, Cd= | 0.010447
|  |  |  | @ Cl=0.6, Cd= | 0.010778
alpha (deg) | Cl | Cd | Cm | Cl/Cd
-2.5 | -0.2991 | 0.01814 | 0.0326 | -16.4884
-2 | -0.2445 | 0.01577 | 0.034 | -15.5041
-1.5 | -0.1902 | 0.01401 | 0.0352 | -13.576
-1 | -0.138 | 0.01284 | 0.0363 | -10.7477
-0.5 | -0.0862 | 0.01197 | 0.0376 | -7.2013
0 | 0.0645 | 0.00995 | 0.0187 | 6.4824
0.5 | 0.1187 | 0.00995 | 0.019 | 11.9296
1 | 0.1729 | 0.01 | 0.0193 | 17.29
1.5 | 0.2272 | 0.01006 | 0.0195 | 22.5845
2 | 0.2813 | 0.01016 | 0.0198 | 27.687
2.5 | 0.3356 | 0.01029 | 0.0199 | 32.6142
3 | 0.3899 | 0.01043 | 0.0201 | 37.3826
3.5 | 0.4432 | 0.01052 | 0.0206 | 42.1293
4 | 0.4958 | 0.01054 | 0.0212 | 47.0398
4.5 | 0.5484 | 0.01062 | 0.0218 | 51.6384
5 | 0.6007 | 0.01078 | 0.0224 | 55.7236
5.5 | 0.6546 | 0.01365 | 0.0202 | 47.956
6 | 0.7061 | 0.01523 | 0.0204 | 46.3624
6.5 | 0.7545 | 0.01702 | 0.0209 | 44.3302
7 | 0.7981 | 0.01982 | 0.0222 | 40.2674
7.5 | 0.8402 | 0.02267 | 0.0239 | 37.0622
8 | 0.8778 | 0.02835 | 0.0263 | 30.963
8.5 | 0.9122 | 0.03378 | 0.0289 | 27.0041
9 | 0.9361 | 0.03953 | 0.0316 | 23.6807
9.5 | 0.9327 | 0.04935 | 0.0344 | 18.8997

## 21. Re 250k Mach 0.25 (1)
BIGFOIL.COM POLAR EXPORT
FlyingWingPeeWee30
Flying Wing Pee Wee 30 |  |  |  | Cl Max: | 0.721 | at alpha= | 9.5 | deg
JavaFoil+Calcfoil stall+Eppler ext transition |  |  |  | L/D Max: | 42.218 | at alpha= | 6.5 | deg
Re: | 250000 |  |  | Cd Min: | 0.01019 | at alpha= | 0.5 | deg
Mach: | 0.25 |  |  | Cl=0 at alpha= | 0.81667 | deg
|  |  |  | @ Cl=0.1, Cd= | 0.01054
|  |  |  | @ Cl=0.4, Cd= | 0.17077
|  |  |  | @ Cl=0.6, Cd= | 0.17077
alpha (deg) | Cl | Cd | Cm | Cl/Cd
-11 | -0.067 | 0.1282 | 0.026 | -0.519
-10.5 | -0.064 | 0.11463 | 0.025 | -0.557
-10 | -0.166 | 0.11095 | 0.024 | -1.496
-9.5 | -0.24 | 0.10423 | 0.023 | -2.303
-9 | -0.303 | 0.15749 | 0.022 | -1.921
-8.5 | -0.358 | 0.12826 | 0.021 | -2.792
-8 | -0.406 | 0.10471 | 0.02 | -3.882
-7.5 | -0.446 | 0.08897 | 0.02 | -5.015
-7 | -0.476 | 0.07541 | 0.019 | -6.314
-6.5 | -0.495 | 0.06645 | 0.019 | -7.454
-6 | -0.503 | 0.05876 | 0.02 | -8.567
-5.5 | -0.501 | 0.05336 | 0.021 | -9.384
-5 | -0.488 | 0.04859 | 0.023 | -10.04
-4.5 | -0.466 | 0.04423 | 0.023 | -10.534
-4 | -0.436 | 0.04143 | 0.023 | -10.534
-3.5 | -0.401 | 0.03898 | 0.023 | -10.286
-3 | -0.359 | 0.03679 | 0.023 | -9.761
-2.5 | -0.315 | 0.03519 | 0.023 | -8.95
-2 | -0.269 | 0.03378 | 0.024 | -7.977
-1.5 | -0.223 | 0.03273 | 0.024 | -6.813
-1 | -0.216 | 0.01382 | 0.052 | -15.642
-0.5 | -0.157 | 0.0136 | 0.051 | -11.56
0 | -0.099 | 0.01341 | 0.05 | -7.369
0.5 | -0.038 | 0.01019 | 0.049 | -3.773
1 | 0.022 | 0.01035 | 0.048 | 2.139
1.5 | 0.083 | 0.01052 | 0.048 | 7.871
2 | 0.143 | 0.01059 | 0.047 | 13.538
2.5 | 0.204 | 0.01077 | 0.046 | 18.945
3 | 0.265 | 0.01095 | 0.045 | 24.165
3.5 | 0.325 | 0.01114 | 0.044 | 29.202
4 | 0.385 | 0.0116 | 0.043 | 33.221
4.5 | 0.445 | 0.01184 | 0.043 | 37.575
5 | 0.504 | 0.01214 | 0.042 | 41.494
5.5 | 0.562 | 0.0143 | 0.041 | 39.279
6 | 0.618 | 0.01485 | 0.04 | 41.6
6.5 | 0.673 | 0.01593 | 0.039 | 42.218
7 | 0.582 | 0.04843 | 0.017 | 12.026
7.5 | 0.622 | 0.05117 | 0.016 | 12.157
8 | 0.659 | 0.05541 | 0.015 | 11.894
8.5 | 0.693 | 0.05969 | 0.014 | 11.61
9 | 0.712 | 0.06396 | 0.013 | 11.13
9.5 | 0.721 | 0.06949 | 0.013 | 10.377
10 | 0.719 | 0.07656 | 0.013 | 9.389
10.5 | 0.703 | 0.08366 | 0.012 | 8.409
11 | 0.675 | 0.09263 | 0.01 | 7.285
11.5 | 0.633 | 0.10269 | 0.009 | 6.168
12 | 0.58 | 0.11608 | 0.009 | 5
12.5 | 0.517 | 0.13355 | 0.008 | 3.873
13 | 0.446 | 0.15997 | 0.008 | 2.786
13.5 | 0.367 | 0.1455 | 0.008 | 2.523
14 | 0.281 | 0.15609 | 0.008 | 1.802
14.5 | 0.177 | 0.17077 | 0.008 | 1.036

## 22. Re 250k Mach 0.25 (2)
BIGFOIL.COM POLAR EXPORT
FlyingWingPeeWee30
Flying Wing Pee Wee 30 |  |  |  | Cl Max: | 0.9285 | at alpha= | 9 | deg
XFOIL ncrit=9 |  |  |  | L/D Max: | 56.4919 | at alpha= | 5 | deg
Re: | 250000 |  |  | Cd Min: | 0.01011 | at alpha= | 0 | deg
Mach: | 0.25 |  |  | Cl=0 at alpha= | -0.22481 | deg
|  |  |  | @ Cl=0.1, Cd= | 0.010115
|  |  |  | @ Cl=0.4, Cd= | 0.010631
|  |  |  | @ Cl=0.6, Cd= | 0.010951
alpha (deg) | Cl | Cd | Cm | Cl/Cd
-6.5 | -0.6187 | 0.07484 | 0.0235 | -8.267
-6 | -0.5996 | 0.06735 | 0.0231 | -8.9027
-5.5 | -0.5699 | 0.05927 | 0.0207 | -9.6153
-5 | -0.5255 | 0.05161 | 0.0188 | -10.1821
-4.5 | -0.4853 | 0.04255 | 0.0189 | -11.4054
-4 | -0.4506 | 0.037 | 0.0211 | -12.1784
-3.5 | -0.4111 | 0.0316 | 0.0252 | -13.0095
-3 | -0.3666 | 0.02777 | 0.0277 | -13.2013
-2.5 | -0.3069 | 0.01948 | 0.0328 | -15.7546
-2 | -0.2511 | 0.01648 | 0.0342 | -15.2367
-1.5 | -0.1937 | 0.01466 | 0.0354 | -13.2128
-1 | -0.1397 | 0.01312 | 0.0367 | -10.6479
-0.5 | -0.0863 | 0.01217 | 0.038 | -7.0912
0 | 0.0705 | 0.01011 | 0.0185 | 6.9733
0.5 | 0.1264 | 0.01012 | 0.0188 | 12.4901
1 | 0.1822 | 0.01017 | 0.0191 | 17.9154
1.5 | 0.2381 | 0.01024 | 0.0194 | 23.252
2 | 0.2941 | 0.01034 | 0.0196 | 28.4429
2.5 | 0.35 | 0.01047 | 0.0198 | 33.4288
3 | 0.406 | 0.01065 | 0.0201 | 38.1221
3.5 | 0.461 | 0.0107 | 0.0207 | 43.0841
4 | 0.5156 | 0.01073 | 0.0214 | 48.0522
4.5 | 0.5701 | 0.01082 | 0.0221 | 52.6895
5 | 0.6248 | 0.01106 | 0.0227 | 56.4919
5.5 | 0.6808 | 0.01424 | 0.0205 | 47.809
6 | 0.7335 | 0.01606 | 0.0208 | 45.6725
6.5 | 0.7806 | 0.01871 | 0.0217 | 41.721
7 | 0.8252 | 0.02164 | 0.0238 | 38.1331
7.5 | 0.8635 | 0.02681 | 0.0261 | 32.2081
8 | 0.8995 | 0.03197 | 0.0289 | 28.1358
8.5 | 0.9223 | 0.03832 | 0.0319 | 24.0684
9 | 0.9285 | 0.0446 | 0.035 | 20.8184
9.5 | 0.9094 | 0.05229 | 0.0374 | 17.3915
10 | 0.8732 | 0.05991 | 0.0366 | 14.5752
10.5 | 0.8396 | 0.07089 | 0.0297 | 11.8437
11 | 0.7593 | 0.1048 | 0.0072 | 7.2452
11.5 | 0.7708 | 0.1073 | 0.0125 | 7.1836
12.5 | 0.7413 | 0.1363 | -0.0071 | 5.4387
13 | 0.7547 | 0.14105 | -0.0051 | 5.3506
13.5 | 0.7496 | 0.15363 | -0.0107 | 4.8793
14 | 0.7497 | 0.16489 | -0.0191 | 4.5467

## 23. Re 250k Mach 0.50 (1)
BIGFOIL.COM POLAR EXPORT
FlyingWingPeeWee30
Flying Wing Pee Wee 30 |  |  |  | Cl Max: | 1.033 | at alpha= | 20 | deg
JavaFoil+Calcfoil stall+Eppler ext transition |  |  |  | L/D Max: | 40.131 | at alpha= | 6 | deg
Re: | 250000 |  |  | Cd Min: | 0.01064 | at alpha= | 1 | deg
Mach: | 0.5 |  |  | Cl=0 at alpha= | 0.81618 | deg
|  |  |  | @ Cl=0.1, Cd= | 0.010827
|  |  |  | @ Cl=0.4, Cd= | 0.011862
|  |  |  | @ Cl=0.6, Cd= | 0.14362
alpha (deg) | Cl | Cd | Cm | Cl/Cd
-20 | -1.091 | 0.26246 | 0.043 | -4.156
-19.5 | -1.067 | 0.25637 | 0.043 | -4.16
-19 | -1.043 | 0.24078 | 0.043 | -4.33
-18.5 | -1.018 | 0.23495 | 0.043 | -4.334
-18 | -0.994 | 0.23109 | 0.042 | -4.301
-17.5 | -0.969 | 0.22455 | 0.042 | -4.317
-17 | -0.945 | 0.21742 | 0.042 | -4.344
-16.5 | -0.92 | 0.213 | 0.042 | -4.321
-16 | -0.891 | 0.20308 | 0.039 | -4.389
-15.5 | -0.865 | 0.1921 | 0.038 | -4.505
-15 | -0.84 | 0.19001 | 0.037 | -4.419
-14.5 | -0.814 | 0.18198 | 0.037 | -4.475
-14 | -0.789 | 0.17737 | 0.036 | -4.448
-13.5 | -0.763 | 0.17292 | 0.036 | -4.415
-13 | -0.738 | 0.16836 | 0.036 | -4.382
-12.5 | -0.712 | 0.15395 | 0.035 | -4.626
-12 | -0.686 | 0.15149 | 0.035 | -4.531
-11.5 | -0.661 | 0.14777 | 0.035 | -4.47
-11 | -0.634 | 0.14477 | 0.035 | -4.383
-10.5 | -0.608 | 0.14219 | 0.034 | -4.279
-10 | -0.582 | 0.13399 | 0.034 | -4.347
-9.5 | -0.554 | 0.12571 | 0.029 | -4.409
-9 | -0.528 | 0.11737 | 0.028 | -4.497
-8.5 | -0.502 | 0.18669 | 0.028 | -2.687
-8 | -0.475 | 0.11493 | 0.027 | -4.133
-7.5 | -0.449 | 0.1126 | 0.027 | -3.983
-7 | -0.422 | 0.11087 | 0.027 | -3.806
-6.5 | -0.395 | 0.10922 | 0.027 | -3.62
-6 | -0.369 | 0.10324 | 0.026 | -3.571
-5.5 | -0.342 | 0.10488 | 0.026 | -3.26
-5 | -0.315 | 0.10324 | 0.026 | -3.053
-4.5 | -0.288 | 0.0885 | 0.021 | -3.252
-4 | -0.387 | 0.05724 | 0.023 | -6.765
-3.5 | -0.418 | 0.0445 | 0.024 | -9.384
-3 | -0.387 | 0.03997 | 0.025 | -9.678
-2.5 | -0.344 | 0.03698 | 0.025 | -9.309
-2 | -0.297 | 0.03495 | 0.025 | -8.504
-1.5 | -0.247 | 0.03349 | 0.026 | -7.384
-1 | -0.196 | 0.03254 | 0.026 | -6.01
-0.5 | -0.175 | 0.014 | 0.057 | -12.525
0 | -0.11 | 0.01379 | 0.056 | -8.003
0.5 | -0.043 | 0.01363 | 0.055 | -3.151
1 | 0.025 | 0.01064 | 0.054 | 2.327
1.5 | 0.093 | 0.01081 | 0.053 | 8.559
2 | 0.16 | 0.01097 | 0.052 | 14.616
2.5 | 0.228 | 0.01113 | 0.051 | 20.481
3 | 0.296 | 0.01133 | 0.05 | 26.113
3.5 | 0.363 | 0.01152 | 0.05 | 31.538
4 | 0.43 | 0.01214 | 0.049 | 35.449
4.5 | 0.496 | 0.01255 | 0.048 | 39.528
5 | 0.561 | 0.01489 | 0.047 | 37.651
5.5 | 0.623 | 0.01568 | 0.046 | 39.705
6 | 0.681 | 0.01697 | 0.045 | 40.131
6.5 | 0.589 | 0.0475 | 0.019 | 12.394
7 | 0.623 | 0.05163 | 0.017 | 12.063
7.5 | 0.644 | 0.05696 | 0.016 | 11.301
8 | 0.637 | 0.06537 | 0.015 | 9.741
8.5 | 0.418 | 0.11825 | 0.015 | 3.534
9 | 0.445 | 0.12112 | 0.014 | 3.673
9.5 | 0.472 | 0.12183 | 0.014 | 3.873
10 | 0.499 | 0.12481 | 0.013 | 3.996
10.5 | 0.526 | 0.12783 | 0.013 | 4.111
11 | 0.552 | 0.13141 | 0.012 | 4.202
11.5 | 0.579 | 0.13606 | 0.012 | 4.257
12 | 0.607 | 0.14614 | 0.013 | 4.151
12.5 | 0.635 | 0.15717 | 0.014 | 4.038
13 | 0.661 | 0.16255 | 0.014 | 4.068
13.5 | 0.688 | 0.16496 | 0.013 | 4.17
14 | 0.714 | 0.17145 | 0.013 | 4.167
14.5 | 0.741 | 0.18003 | 0.012 | 4.114
15 | 0.767 | 0.18351 | 0.012 | 4.181
15.5 | 0.794 | 0.18906 | 0.011 | 4.201
16 | 0.822 | 0.20681 | 0.012 | 3.976
16.5 | 0.85 | 0.22168 | 0.011 | 3.835
17 | 0.876 | 0.22517 | 0.011 | 3.892
17.5 | 0.902 | 0.30453 | 0.01 | 2.961
18 | 0.929 | 0.23577 | 0.01 | 3.939
18.5 | 0.954 | 0.2429 | 0.009 | 3.929
19 | 0.98 | 0.24577 | 0.008 | 3.989
19.5 | 1.006 | 0.25344 | 0.008 | 3.971
20 | 1.033 | 0.26675 | 0.007 | 3.872

## 24. Re 250k Mach 0.50 (2)
BIGFOIL.COM POLAR EXPORT
FlyingWingPeeWee30
Flying Wing Pee Wee 30 |  |  |  | Cl Max: | -0.0227 | at alpha= | 0 | deg
XFOIL ncrit=9 |  |  |  | L/D Max: | -1.847 | at alpha= | 0 | deg
Re: | 250000 |  |  | Cd Min: | 0.01229 | at alpha= | 0 | deg
Mach: | 0.5 |  |  | Cl=0 at alpha= | -99 | deg
|  |  |  | @ Cl=0.1, Cd= | 0.01229
|  |  |  | @ Cl=0.4, Cd= | 0.01229
|  |  |  | @ Cl=0.6, Cd= | 0.01229
alpha (deg) | Cl | Cd | Cm | Cl/Cd
-20 | -1.0703 | 0.31201 | 0.1578 | -3.4303
-18.5 | -1.0023 | 0.28458 | 0.1418 | -3.522
-18 | -0.9803 | 0.27508 | 0.1375 | -3.5637
-17.5 | -0.9579 | 0.26663 | 0.1326 | -3.5926
-17 | -0.9352 | 0.25825 | 0.1276 | -3.6213
-16.5 | -0.9125 | 0.24986 | 0.1225 | -3.652
-16 | -0.8896 | 0.24145 | 0.1174 | -3.6844
-15.5 | -0.8658 | 0.23473 | 0.1107 | -3.6885
-15 | -0.847 | 0.22943 | 0.1036 | -3.6918
-14 | -0.8059 | 0.21141 | 0.0942 | -3.812
-13.5 | -0.7822 | 0.19966 | 0.0926 | -3.9177
-13 | -0.7623 | 0.19112 | 0.0891 | -3.9886
-12.5 | -0.7432 | 0.18293 | 0.0853 | -4.0628
-12 | -0.7249 | 0.17481 | 0.0814 | -4.1468
-11.5 | -0.7075 | 0.16667 | 0.0774 | -4.2449
-11 | -0.6908 | 0.15855 | 0.0734 | -4.357
-10.5 | -0.6752 | 0.15103 | 0.0684 | -4.4706
-10 | -0.665 | 0.14446 | 0.0621 | -4.6034
-9.5 | -0.6542 | 0.13679 | 0.0568 | -4.7825
-9 | -0.6427 | 0.12857 | 0.052 | -4.9988
-8.5 | -0.632 | 0.1174 | 0.0514 | -5.3833
-8 | -0.6188 | 0.10889 | 0.0513 | -5.6828
-7.5 | -0.6098 | 0.10087 | 0.0475 | -6.0454
-7 | -0.6021 | 0.09269 | 0.0424 | -6.4958
-6.5 | -0.5968 | 0.08439 | 0.0345 | -7.0719
-6 | -0.5823 | 0.0772 | 0.0241 | -7.5427
-5.5 | -0.5577 | 0.06906 | 0.0192 | -8.0756
-5 | -0.5435 | 0.05857 | 0.0191 | -9.2795
-4.5 | -0.5241 | 0.05214 | 0.0219 | -10.0518
-4 | -0.4765 | 0.04719 | 0.0226 | -10.0975
-3.5 | -0.4475 | 0.03863 | 0.0247 | -11.5843
-3 | -0.4002 | 0.03294 | 0.0272 | -12.1494
-2.5 | -0.3413 | 0.02476 | 0.0315 | -13.7843
-2 | -0.2797 | 0.02015 | 0.0344 | -13.8809
-1.5 | -0.2118 | 0.01681 | 0.0363 | -12.5996
-1 | -0.1457 | 0.01438 | 0.0376 | -10.1321
-0.5 | -0.0829 | 0.01323 | 0.0391 | -6.2661
0 | -0.0227 | 0.01229 | 0.0408 | -1.847

## 25. Re 500k Mach 0.00 (1)
BIGFOIL.COM POLAR EXPORT
FlyingWingPeeWee30
Flying Wing Pee Wee 30 |  |  |  | Cl Max: | 0.804 | at alpha= | 8 | deg
JavaFoil+Calcfoil stall+Eppler ext transition |  |  |  | L/D Max: | 51.261 | at alpha= | 7.5 | deg
Re: | 500000 |  |  | Cd Min: | 0.00853 | at alpha= | 0.5 | deg
Mach: | 0 |  |  | Cl=0 at alpha= | 0.81897 | deg
|  |  |  | @ Cl=0.1, Cd= | 0.0088342
|  |  |  | @ Cl=0.4, Cd= | 0.0097412
|  |  |  | @ Cl=0.6, Cd= | 0.01291
alpha (deg) | Cl | Cd | Cm | Cl/Cd
-12 | -0.388 | 0.11007 | 0.025 | -3.524
-11.5 | -0.411 | 0.10553 | 0.024 | -3.891
-11 | -0.433 | 0.09865 | 0.023 | -4.393
-10.5 | -0.456 | 0.0917 | 0.023 | -4.972
-10 | -0.477 | 0.09656 | 0.022 | -4.943
-9.5 | -0.497 | 0.08922 | 0.022 | -5.574
-9 | -0.515 | 0.08194 | 0.021 | -6.283
-8.5 | -0.529 | 0.07653 | 0.02 | -6.917
-8 | -0.54 | 0.06865 | 0.02 | -7.865
-7.5 | -0.546 | 0.06309 | 0.02 | -8.654
-7 | -0.547 | 0.05835 | 0.021 | -9.367
-6.5 | -0.542 | 0.05322 | 0.022 | -10.179
-6 | -0.531 | 0.04945 | 0.023 | -10.734
-5.5 | -0.514 | 0.04601 | 0.024 | -11.165
-5 | -0.491 | 0.04288 | 0.024 | -11.44
-4.5 | -0.462 | 0.0405 | 0.023 | -11.401
-4 | -0.429 | 0.0382 | 0.023 | -11.22
-3.5 | -0.391 | 0.03631 | 0.023 | -10.781
-3 | -0.35 | 0.03471 | 0.024 | -10.08
-2.5 | -0.306 | 0.03339 | 0.024 | -9.177
-2 | -0.322 | 0.01263 | 0.051 | -25.517
-1.5 | -0.266 | 0.01248 | 0.051 | -21.346
-1 | -0.21 | 0.01237 | 0.05 | -16.953
-0.5 | -0.152 | 0.01219 | 0.049 | -12.503
0 | -0.096 | 0.01197 | 0.049 | -7.996
0.5 | -0.037 | 0.00853 | 0.048 | -4.361
1 | 0.021 | 0.00863 | 0.047 | 2.485
1.5 | 0.08 | 0.00878 | 0.046 | 9.126
2 | 0.139 | 0.00894 | 0.045 | 15.536
2.5 | 0.198 | 0.00902 | 0.045 | 21.909
3 | 0.256 | 0.00918 | 0.044 | 27.91
3.5 | 0.315 | 0.00935 | 0.043 | 33.664
4 | 0.373 | 0.00969 | 0.042 | 38.496
4.5 | 0.431 | 0.0098 | 0.041 | 43.997
5 | 0.488 | 0.01013 | 0.04 | 48.207
5.5 | 0.545 | 0.01246 | 0.039 | 43.712
6 | 0.6 | 0.01291 | 0.039 | 46.474
6.5 | 0.654 | 0.01365 | 0.038 | 47.881
7 | 0.706 | 0.01389 | 0.037 | 50.829
7.5 | 0.756 | 0.01475 | 0.036 | 51.261
8 | 0.804 | 0.01632 | 0.035 | 49.268
8.5 | 0.683 | 0.05525 | 0.015 | 12.353
9 | 0.709 | 0.05893 | 0.014 | 12.024
9.5 | 0.729 | 0.06289 | 0.014 | 11.584
10 | 0.742 | 0.06717 | 0.013 | 11.046
10.5 | 0.748 | 0.07228 | 0.013 | 10.353
11 | 0.748 | 0.0788 | 0.012 | 9.487
11.5 | 0.74 | 0.08492 | 0.012 | 8.711
12 | 0.726 | 0.09096 | 0.011 | 7.976
12.5 | 0.706 | 0.09658 | 0.009 | 7.307
13 | 0.682 | 0.10541 | 0.008 | 6.466

## 26. Re 500k Mach 0.00 (2)
BIGFOIL.COM POLAR EXPORT
FlyingWingPeeWee30
Flying Wing Pee Wee 30 |  |  |  | Cl Max: | 0.9901 | at alpha= | 10 | deg
XFOIL ncrit=9 |  |  |  | L/D Max: | 63.8652 | at alpha= | 4.5 | deg
Re: | 500000 |  |  | Cd Min: | 0.00793 | at alpha= | 1.5 | deg
Mach: | 0 |  |  | Cl=0 at alpha= | 0.2176 | deg
|  |  |  | @ Cl=0.1, Cd= | 0.0083983
|  |  |  | @ Cl=0.4, Cd= | 0.0080685
|  |  |  | @ Cl=0.6, Cd= | 0.010892
alpha (deg) | Cl | Cd | Cm | Cl/Cd
0 | -0.045 | 0.00945 | 0.0418 | -4.7619
1 | 0.1618 | 0.00795 | 0.0217 | 20.3522
1.5 | 0.2159 | 0.00793 | 0.0219 | 27.2257
2 | 0.27 | 0.00795 | 0.022 | 33.9623
2.5 | 0.3242 | 0.00801 | 0.0221 | 40.4744
3 | 0.378 | 0.00804 | 0.0223 | 47.0149
3.5 | 0.432 | 0.00811 | 0.0225 | 53.2676
4 | 0.486 | 0.00824 | 0.0226 | 58.9806
4.5 | 0.5403 | 0.00846 | 0.0225 | 63.8652
5 | 0.6007 | 0.01092 | 0.0191 | 55.0092
5.5 | 0.6536 | 0.01171 | 0.0193 | 55.8155
6 | 0.7053 | 0.01262 | 0.0195 | 55.8875
6.5 | 0.7548 | 0.01483 | 0.0194 | 50.8968
7 | 0.8029 | 0.01579 | 0.0202 | 50.8486
7.5 | 0.8444 | 0.01888 | 0.0213 | 44.7246
8 | 0.8881 | 0.02052 | 0.0228 | 43.2797
8.5 | 0.9298 | 0.02189 | 0.0242 | 42.476
9 | 0.9595 | 0.0272 | 0.0267 | 35.2757
9.5 | 0.9862 | 0.03196 | 0.0297 | 30.8573
10 | 0.9901 | 0.03966 | 0.0334 | 24.9647
10.5 | 0.9694 | 0.04765 | 0.037 | 20.3442
11 | 0.9315 | 0.05531 | 0.0371 | 16.8414
13 | 0.6392 | 0.1144 | 0.0108 | 5.5874
13.5 | 0.7469 | 0.14319 | -0.0101 | 5.2161
14 | 0.7482 | 0.15434 | -0.0146 | 4.8477
14.5 | 0.7529 | 0.16467 | -0.0188 | 4.5722
15 | 0.761 | 0.17427 | -0.0233 | 4.3668

## 27. Re 500k Mach 0.10 (1)
BIGFOIL.COM POLAR EXPORT
FlyingWingPeeWee30
Flying Wing Pee Wee 30 |  |  |  | Cl Max: | 0.807 | at alpha= | 8 | deg
JavaFoil+Calcfoil stall+Eppler ext transition |  |  |  | L/D Max: | 51.177 | at alpha= | 7.5 | deg
Re: | 500000 |  |  | Cd Min: | 0.00848 | at alpha= | 0.5 | deg
Mach: | 0.1 |  |  | Cl=0 at alpha= | 0.81356 | deg
|  |  |  | @ Cl=0.1, Cd= | 0.0088458
|  |  |  | @ Cl=0.4, Cd= | 0.0097319
|  |  |  | @ Cl=0.6, Cd= | 0.012875
alpha (deg) | Cl | Cd | Cm | Cl/Cd
-12 | -0.347 | 0.11406 | 0.025 | -3.045
-11.5 | -0.373 | 0.10632 | 0.025 | -3.506
-11 | -0.399 | 0.10259 | 0.024 | -3.885
-10.5 | -0.424 | 0.09579 | 0.023 | -4.428
-10 | -0.449 | 0.08669 | 0.023 | -5.181
-9.5 | -0.473 | 0.09189 | 0.022 | -5.144
-9 | -0.494 | 0.0864 | 0.021 | -5.719
-8.5 | -0.512 | 0.07851 | 0.02 | -6.525
-8 | -0.526 | 0.07053 | 0.02 | -7.465
-7.5 | -0.536 | 0.06431 | 0.02 | -8.331
-7 | -0.539 | 0.059 | 0.021 | -9.143
-6.5 | -0.537 | 0.05422 | 0.022 | -9.907
-6 | -0.528 | 0.05055 | 0.023 | -10.449
-5.5 | -0.513 | 0.04615 | 0.024 | -11.108
-5 | -0.491 | 0.04324 | 0.024 | -11.35
-4.5 | -0.463 | 0.04061 | 0.023 | -11.392
-4 | -0.43 | 0.03826 | 0.023 | -11.238
-3.5 | -0.393 | 0.03637 | 0.023 | -10.805
-3 | -0.351 | 0.0347 | 0.024 | -10.128
-2.5 | -0.308 | 0.03337 | 0.024 | -9.222
-2 | -0.324 | 0.01269 | 0.052 | -25.522
-1.5 | -0.268 | 0.0125 | 0.051 | -21.414
-1 | -0.211 | 0.0123 | 0.05 | -17.129
-0.5 | -0.153 | 0.0122 | 0.05 | -12.558
0 | -0.096 | 0.01198 | 0.049 | -8.03
0.5 | -0.037 | 0.00848 | 0.048 | -4.409
1 | 0.022 | 0.00867 | 0.047 | 2.486
1.5 | 0.081 | 0.00882 | 0.046 | 9.128
2 | 0.14 | 0.0089 | 0.046 | 15.68
2.5 | 0.199 | 0.00906 | 0.045 | 21.912
3 | 0.258 | 0.00922 | 0.044 | 27.935
3.5 | 0.316 | 0.00931 | 0.043 | 33.995
4 | 0.375 | 0.00965 | 0.042 | 38.867
4.5 | 0.433 | 0.00984 | 0.041 | 44.027
5 | 0.491 | 0.0101 | 0.041 | 48.574
5.5 | 0.547 | 0.01244 | 0.04 | 43.997
6 | 0.603 | 0.0129 | 0.039 | 46.729
6.5 | 0.657 | 0.01372 | 0.038 | 47.854
7 | 0.709 | 0.01396 | 0.037 | 50.773
7.5 | 0.759 | 0.01484 | 0.036 | 51.177
8 | 0.807 | 0.0164 | 0.035 | 49.198
8.5 | 0.684 | 0.05546 | 0.015 | 12.34
9 | 0.71 | 0.05922 | 0.014 | 11.983
9.5 | 0.728 | 0.06338 | 0.014 | 11.492
10 | 0.74 | 0.0679 | 0.013 | 10.9
10.5 | 0.744 | 0.07271 | 0.013 | 10.235
11 | 0.74 | 0.07921 | 0.012 | 9.346
11.5 | 0.729 | 0.08552 | 0.011 | 8.525
12 | 0.711 | 0.09157 | 0.011 | 7.763
12.5 | 0.687 | 0.09849 | 0.01 | 6.974
13 | 0.658 | 0.10782 | 0.008 | 6.104

## 28. Re 500k Mach 0.10 (2)
BIGFOIL.COM POLAR EXPORT
FlyingWingPeeWee30
Flying Wing Pee Wee 30 |  |  |  | Cl Max: | 0.9847 | at alpha= | 9.5 | deg
XFOIL ncrit=9 |  |  |  | L/D Max: | 63.885 | at alpha= | 4.5 | deg
Re: | 500000 |  |  | Cd Min: | 0.00796 | at alpha= | 1 | deg
Mach: | 0.1 |  |  | Cl=0 at alpha= | 0.2148 | deg
|  |  |  | @ Cl=0.1, Cd= | 0.0084292
|  |  |  | @ Cl=0.4, Cd= | 0.0080945
|  |  |  | @ Cl=0.6, Cd= | 0.010783
alpha (deg) | Cl | Cd | Cm | Cl/Cd
-20 | -0.9586 | 0.27576 | 0.1341 | -3.4762
-19.5 | -0.9416 | 0.2695 | 0.1298 | -3.4939
-19 | -0.9245 | 0.2631 | 0.1256 | -3.5139
-18.5 | -0.9072 | 0.25656 | 0.1213 | -3.536
-18 | -0.8899 | 0.24989 | 0.1171 | -3.5612
-17.5 | -0.8726 | 0.24311 | 0.113 | -3.5893
-17 | -0.8554 | 0.23619 | 0.1089 | -3.6217
-16.5 | -0.8372 | 0.22915 | 0.1047 | -3.6535
-16 | -0.82 | 0.22231 | 0.0999 | -3.6885
-15.5 | -0.8046 | 0.21548 | 0.0951 | -3.734
-15 | -0.7904 | 0.20849 | 0.0904 | -3.7911
-14.5 | -0.7759 | 0.19945 | 0.089 | -3.8902
-14 | -0.7619 | 0.1926 | 0.0861 | -3.9559
-13.5 | -0.7483 | 0.18559 | 0.0828 | -4.032
-13 | -0.7349 | 0.17831 | 0.0795 | -4.1215
-12.5 | -0.722 | 0.17073 | 0.076 | -4.2289
-12 | -0.7099 | 0.16329 | 0.0717 | -4.3475
-11.5 | -0.701 | 0.15579 | 0.0673 | -4.4996
-11 | -0.6933 | 0.14802 | 0.0631 | -4.6838
-10.5 | -0.6849 | 0.14 | 0.0596 | -4.8921
-10 | -0.6771 | 0.13177 | 0.056 | -5.1385
-9.5 | -0.6704 | 0.1234 | 0.0522 | -5.4327
-9 | -0.6709 | 0.11358 | 0.0511 | -5.9068
-8.5 | -0.6656 | 0.10597 | 0.0483 | -6.281
-8 | -0.6634 | 0.09797 | 0.0437 | -6.7715
-7.5 | -0.6647 | 0.08967 | 0.0377 | -7.4127
-7 | -0.6532 | 0.08091 | 0.032 | -8.0732
-6.5 | -0.6325 | 0.07184 | 0.0271 | -8.8043
-6 | -0.5899 | 0.06316 | 0.0226 | -9.3398
-5.5 | -0.5556 | 0.05415 | 0.0219 | -10.2604
-5 | -0.5394 | 0.04355 | 0.0239 | -12.3858
-4.5 | -0.5053 | 0.03871 | 0.0263 | -13.0535
-4 | -0.462 | 0.03266 | 0.0289 | -14.1457
-3.5 | -0.4096 | 0.02871 | 0.032 | -14.2668
-3 | -0.3683 | 0.01665 | 0.0369 | -22.1201
-2.5 | -0.3135 | 0.01485 | 0.038 | -21.1111
-2 | -0.2597 | 0.01263 | 0.0389 | -20.5622
-1.5 | -0.2055 | 0.01158 | 0.0397 | -17.7461
-1 | -0.1526 | 0.0106 | 0.0406 | -14.3962
-0.5 | -0.099 | 0.00995 | 0.0413 | -9.9497
0 | -0.0447 | 0.0095 | 0.0419 | -4.7053
1 | 0.1634 | 0.00796 | 0.0217 | 20.5276
1.5 | 0.2178 | 0.00796 | 0.0218 | 27.3618
2 | 0.2723 | 0.00798 | 0.022 | 34.1228
2.5 | 0.3268 | 0.00803 | 0.0221 | 40.6974
3 | 0.381 | 0.00807 | 0.0223 | 47.2119
3.5 | 0.4352 | 0.00814 | 0.0225 | 53.4644
4 | 0.4896 | 0.00827 | 0.0226 | 59.2019
4.5 | 0.5443 | 0.00852 | 0.0225 | 63.885
5 | 0.6051 | 0.01099 | 0.0192 | 55.0591
5.5 | 0.6583 | 0.01178 | 0.0193 | 55.8829
6 | 0.7104 | 0.01274 | 0.0196 | 55.7614
6.5 | 0.7601 | 0.01493 | 0.0195 | 50.9109
7 | 0.8084 | 0.01598 | 0.0204 | 50.5882
7.5 | 0.8483 | 0.0199 | 0.0217 | 42.6281
8 | 0.8936 | 0.02086 | 0.0232 | 42.838
8.5 | 0.9343 | 0.02257 | 0.0247 | 41.3957
9 | 0.9629 | 0.0281 | 0.0275 | 34.2669
9.5 | 0.9847 | 0.03365 | 0.0307 | 29.263
10 | 0.9824 | 0.04137 | 0.0346 | 23.7467
10.5 | 0.9561 | 0.04865 | 0.0381 | 19.6526
11 | 0.9203 | 0.05702 | 0.0359 | 16.14
11.5 | 0.8852 | 0.06889 | 0.0282 | 12.8495
12 | 0.8071 | 0.09638 | 0.01 | 8.3741
13 | 0.7486 | 0.13179 | -0.0054 | 5.6802
13.5 | 0.7459 | 0.14419 | -0.0104 | 5.173
14 | 0.7477 | 0.15518 | -0.0148 | 4.8183
14.5 | 0.7529 | 0.16544 | -0.0191 | 4.5509

## 29. Re 500k Mach 0.25 (1)
BIGFOIL.COM POLAR EXPORT
FlyingWingPeeWee30
Flying Wing Pee Wee 30 |  |  |  | Cl Max: | 0.775 | at alpha= | 7.5 | deg
JavaFoil+Calcfoil stall+Eppler ext transition |  |  |  | L/D Max: | 51.936 | at alpha= | 7.5 | deg
Re: | 500000 |  |  | Cd Min: | 0.00852 | at alpha= | 0.5 | deg
Mach: | 0.25 |  |  | Cl=0 at alpha= | 0.81667 | deg
|  |  |  | @ Cl=0.1, Cd= | 0.0088255
|  |  |  | @ Cl=0.4, Cd= | 0.009745
|  |  |  | @ Cl=0.6, Cd= | 0.11789
alpha (deg) | Cl | Cd | Cm | Cl/Cd
-11 | -0.067 | 0.11415 | 0.027 | -0.583
-10.5 | -0.064 | 0.10279 | 0.027 | -0.621
-10 | -0.166 | 0.09657 | 0.026 | -1.72
-9.5 | -0.24 | 0.09279 | 0.025 | -2.589
-9 | -0.303 | 0.08452 | 0.024 | -3.582
-8.5 | -0.358 | 0.08163 | 0.023 | -4.39
-8 | -0.407 | 0.09026 | 0.022 | -4.505
-7.5 | -0.446 | 0.07685 | 0.021 | -5.808
-7 | -0.476 | 0.06653 | 0.02 | -7.159
-6.5 | -0.495 | 0.05919 | 0.02 | -8.371
-6 | -0.504 | 0.05355 | 0.022 | -9.406
-5.5 | -0.501 | 0.04843 | 0.024 | -10.35
-5 | -0.488 | 0.04455 | 0.024 | -10.961
-4.5 | -0.466 | 0.04166 | 0.024 | -11.192
-4 | -0.437 | 0.03879 | 0.024 | -11.255
-3.5 | -0.401 | 0.03678 | 0.024 | -10.908
-3 | -0.359 | 0.03513 | 0.024 | -10.231
-2.5 | -0.315 | 0.03359 | 0.024 | -9.384
-2 | -0.27 | 0.03236 | 0.025 | -8.338
-1.5 | -0.275 | 0.01253 | 0.052 | -21.918
-1 | -0.216 | 0.0124 | 0.052 | -17.445
-0.5 | -0.157 | 0.01218 | 0.051 | -12.913
0 | -0.099 | 0.01197 | 0.05 | -8.253
0.5 | -0.038 | 0.00852 | 0.049 | -4.512
1 | 0.022 | 0.00865 | 0.048 | 2.561
1.5 | 0.083 | 0.0088 | 0.048 | 9.407
2 | 0.143 | 0.00889 | 0.047 | 16.133
2.5 | 0.204 | 0.00905 | 0.046 | 22.553
3 | 0.265 | 0.00922 | 0.045 | 28.692
3.5 | 0.325 | 0.00933 | 0.044 | 34.86
4 | 0.385 | 0.00969 | 0.043 | 39.751
4.5 | 0.445 | 0.00991 | 0.043 | 44.903
5 | 0.504 | 0.01018 | 0.042 | 49.494
5.5 | 0.562 | 0.01259 | 0.041 | 44.601
6 | 0.618 | 0.01309 | 0.04 | 47.214
6.5 | 0.673 | 0.01392 | 0.039 | 48.308
7 | 0.725 | 0.01454 | 0.038 | 49.868
7.5 | 0.775 | 0.01492 | 0.037 | 51.936
8 | 0.66 | 0.0527 | 0.016 | 12.519
8.5 | 0.694 | 0.0564 | 0.015 | 12.299
9 | 0.712 | 0.06047 | 0.014 | 11.783
9.5 | 0.722 | 0.06502 | 0.014 | 11.099
10 | 0.719 | 0.07041 | 0.013 | 10.219
10.5 | 0.704 | 0.07713 | 0.013 | 9.131
11 | 0.676 | 0.08459 | 0.012 | 7.986
11.5 | 0.634 | 0.09476 | 0.01 | 6.688
12 | 0.581 | 0.103 | 0.009 | 5.636
12.5 | 0.517 | 0.11789 | 0.009 | 4.388

## 30. Re 500k Mach 0.25 (2)
BIGFOIL.COM POLAR EXPORT
FlyingWingPeeWee30
Flying Wing Pee Wee 30 |  |  |  | Cl Max: | 0.964 | at alpha= | 9 | deg
XFOIL ncrit=9 |  |  |  | L/D Max: | 64.263 | at alpha= | 4.5 | deg
Re: | 500000 |  |  | Cd Min: | 0.00704 | at alpha= | 0.5 | deg
Mach: | 0.25 |  |  | Cl=0 at alpha= | 0.40392 | deg
|  |  |  | @ Cl=0.1, Cd= | 0.0076258
|  |  |  | @ Cl=0.4, Cd= | 0.0082044
|  |  |  | @ Cl=0.6, Cd= | 0.010154
alpha (deg) | Cl | Cd | Cm | Cl/Cd
-20 | -0.9789 | 0.28118 | 0.1391 | -3.4814
-19.5 | -0.9608 | 0.27458 | 0.1345 | -3.4992
-19 | -0.9426 | 0.26788 | 0.1301 | -3.5187
-18.5 | -0.9242 | 0.26102 | 0.1256 | -3.5407
-18 | -0.9058 | 0.25405 | 0.1212 | -3.5654
-17.5 | -0.8874 | 0.24697 | 0.1169 | -3.5931
-17 | -0.8685 | 0.23976 | 0.1125 | -3.6224
-16.5 | -0.8492 | 0.23268 | 0.1077 | -3.6496
-16 | -0.8315 | 0.22573 | 0.1027 | -3.6836
-15.5 | -0.8152 | 0.21874 | 0.0979 | -3.7268
-15 | -0.7993 | 0.21016 | 0.0943 | -3.8033
-14.5 | -0.7838 | 0.20248 | 0.0922 | -3.871
-14 | -0.7683 | 0.19538 | 0.0887 | -3.9323
-13.5 | -0.7533 | 0.18811 | 0.0852 | -4.0046
-13 | -0.7383 | 0.18061 | 0.0816 | -4.0878
-12.5 | -0.7236 | 0.17321 | 0.0771 | -4.1776
-12 | -0.7122 | 0.16587 | 0.0726 | -4.2937
-11.5 | -0.7025 | 0.15825 | 0.0683 | -4.4392
-11 | -0.6927 | 0.15037 | 0.0645 | -4.6066
-10.5 | -0.683 | 0.14223 | 0.061 | -4.8021
-10 | -0.6782 | 0.13262 | 0.0578 | -5.1139
-9.5 | -0.6686 | 0.12442 | 0.0575 | -5.3737
-9 | -0.6613 | 0.11679 | 0.0549 | -5.6623
-8.5 | -0.6554 | 0.10899 | 0.0515 | -6.0134
-8 | -0.651 | 0.10096 | 0.0473 | -6.4481
-7.5 | -0.6501 | 0.09253 | 0.0412 | -7.0258
-7 | -0.6467 | 0.08396 | 0.0351 | -7.7025
-6.5 | -0.6211 | 0.07492 | 0.027 | -8.2902
-6 | -0.5917 | 0.06611 | 0.0233 | -8.9502
-5.5 | -0.5602 | 0.05702 | 0.0218 | -9.8246
-5 | -0.5503 | 0.04772 | 0.0243 | -11.5319
-4.5 | -0.5146 | 0.04192 | 0.026 | -12.2758
-4 | -0.4693 | 0.03543 | 0.0282 | -13.2458
-3.5 | -0.4174 | 0.03058 | 0.0314 | -13.6494
-3 | -0.3781 | 0.01747 | 0.0369 | -21.6428
-2.5 | -0.3223 | 0.01572 | 0.0379 | -20.5025
-2 | -0.2657 | 0.01303 | 0.0391 | -20.3914
-1.5 | -0.2095 | 0.01183 | 0.04 | -17.7092
-1 | -0.1544 | 0.01087 | 0.041 | -14.2042
-0.5 | -0.0996 | 0.01008 | 0.0419 | -9.881
0 | -0.0433 | 0.00965 | 0.0425 | -4.487
0.5 | 0.0103 | 0.00704 | 0.0437 | 1.4631
1 | 0.1726 | 0.0081 | 0.0215 | 21.3086
1.5 | 0.2288 | 0.0081 | 0.0217 | 28.2469
2 | 0.2849 | 0.00811 | 0.0219 | 35.1295
2.5 | 0.341 | 0.00815 | 0.0221 | 41.8405
3 | 0.3969 | 0.0082 | 0.0224 | 48.4024
3.5 | 0.4531 | 0.00828 | 0.0226 | 54.7222
4 | 0.5094 | 0.00842 | 0.0227 | 60.4988
4.5 | 0.5668 | 0.00882 | 0.0225 | 64.263
5 | 0.6295 | 0.01134 | 0.0193 | 55.5115
5.5 | 0.6847 | 0.01221 | 0.0197 | 56.077
6 | 0.7388 | 0.01348 | 0.0199 | 54.8071
6.5 | 0.7894 | 0.0157 | 0.0203 | 50.2803
7 | 0.8378 | 0.01735 | 0.0215 | 48.2882
7.5 | 0.8784 | 0.02124 | 0.0235 | 41.3559
8 | 0.9212 | 0.02324 | 0.0256 | 39.6386
8.5 | 0.9481 | 0.02882 | 0.0283 | 32.8973
9 | 0.964 | 0.03455 | 0.0319 | 27.9016
9.5 | 0.9569 | 0.04128 | 0.036 | 23.1807
10 | 0.9256 | 0.04759 | 0.0389 | 19.4495
10.5 | 0.8953 | 0.05679 | 0.0347 | 15.7651
11 | 0.8649 | 0.06859 | 0.0268 | 12.6097
11.5 | 0.8331 | 0.08243 | 0.0176 | 10.1068
12.5 | 0.7569 | 0.12566 | -0.0039 | 6.0234
14 | 0.7473 | 0.15939 | -0.016 | 4.6885

## 31. Re 500k Mach 0.50 (1)
BIGFOIL.COM POLAR EXPORT
FlyingWingPeeWee30
Flying Wing Pee Wee 30 |  |  |  | Cl Max: | 1.035 | at alpha= | 20 | deg
JavaFoil+Calcfoil stall+Eppler ext transition |  |  |  | L/D Max: | 47.351 | at alpha= | 4.5 | deg
Re: | 500000 |  |  | Cd Min: | 0.00889 | at alpha= | 1 | deg
Mach: | 0.5 |  |  | Cl=0 at alpha= | 0.81618 | deg
|  |  |  | @ Cl=0.1, Cd= | 0.0090673
|  |  |  | @ Cl=0.4, Cd= | 0.0099119
|  |  |  | @ Cl=0.6, Cd= | 0.12174
alpha (deg) | Cl | Cd | Cm | Cl/Cd
-20 | -1.091 | 0.22456 | 0.043 | -4.859
-19.5 | -1.067 | 0.21923 | 0.043 | -4.867
-19 | -1.043 | 0.20737 | 0.043 | -5.029
-18.5 | -1.019 | 0.20142 | 0.043 | -5.057
-18 | -0.994 | 0.19601 | 0.043 | -5.072
-17.5 | -0.97 | 0.19269 | 0.042 | -5.032
-17 | -0.945 | 0.18871 | 0.042 | -5.007
-16.5 | -0.922 | 0.18261 | 0.043 | -5.047
-16 | -0.893 | 0.17569 | 0.04 | -5.083
-15.5 | -0.866 | 0.16819 | 0.039 | -5.152
-15 | -0.84 | 0.16205 | 0.038 | -5.185
-14.5 | -0.815 | 0.15509 | 0.037 | -5.254
-14 | -0.789 | 0.14918 | 0.036 | -5.29
-13.5 | -0.764 | 0.14709 | 0.036 | -5.192
-13 | -0.738 | 0.14139 | 0.036 | -5.219
-12.5 | -0.712 | 0.1308 | 0.036 | -5.446
-12 | -0.687 | 0.12747 | 0.035 | -5.386
-11.5 | -0.661 | 0.12388 | 0.035 | -5.333
-11 | -0.635 | 0.12087 | 0.035 | -5.25
-10.5 | -0.608 | 0.11659 | 0.034 | -5.219
-10 | -0.583 | 0.11312 | 0.035 | -5.154
-9.5 | -0.555 | 0.10782 | 0.031 | -5.145
-9 | -0.528 | 0.09863 | 0.029 | -5.354
-8.5 | -0.502 | 0.14719 | 0.028 | -3.408
-8 | -0.475 | 0.09684 | 0.028 | -4.906
-7.5 | -0.449 | 0.09284 | 0.028 | -4.833
-7 | -0.422 | 0.09121 | 0.027 | -4.628
-6.5 | -0.395 | 0.08965 | 0.027 | -4.412
-6 | -0.369 | 0.08797 | 0.027 | -4.192
-5.5 | -0.342 | 0.08534 | 0.027 | -4.008
-5 | -0.315 | 0.08373 | 0.026 | -3.765
-4.5 | -0.288 | 0.074 | 0.023 | -3.891
-4 | -0.387 | 0.04943 | 0.024 | -7.839
-3.5 | -0.418 | 0.04099 | 0.025 | -10.19
-3 | -0.387 | 0.03743 | 0.025 | -10.338
-2.5 | -0.345 | 0.035 | 0.026 | -9.842
-2 | -0.297 | 0.03333 | 0.027 | -8.926
-1.5 | -0.248 | 0.03211 | 0.027 | -7.711
-1 | -0.241 | 0.01285 | 0.058 | -18.738
-0.5 | -0.175 | 0.0126 | 0.057 | -13.926
0 | -0.11 | 0.01232 | 0.056 | -8.958
0.5 | -0.043 | 0.01214 | 0.055 | -3.539
1 | 0.025 | 0.00889 | 0.054 | 2.784
1.5 | 0.093 | 0.00906 | 0.053 | 10.209
2 | 0.16 | 0.00913 | 0.052 | 17.564
2.5 | 0.228 | 0.0093 | 0.051 | 24.508
3 | 0.296 | 0.00948 | 0.05 | 31.192
3.5 | 0.363 | 0.00968 | 0.05 | 37.541
4 | 0.43 | 0.0101 | 0.049 | 42.627
4.5 | 0.496 | 0.01048 | 0.048 | 47.351
5 | 0.561 | 0.01311 | 0.047 | 42.773
5.5 | 0.623 | 0.01377 | 0.046 | 45.225
6 | 0.681 | 0.01481 | 0.045 | 45.962
6.5 | 0.733 | 0.01572 | 0.044 | 46.633
7 | 0.623 | 0.04876 | 0.018 | 12.784
7.5 | 0.644 | 0.05335 | 0.017 | 12.074
8 | 0.637 | 0.06008 | 0.016 | 10.603
8.5 | 0.418 | 0.10128 | 0.015 | 4.127
9 | 0.445 | 0.10109 | 0.015 | 4.402
9.5 | 0.472 | 0.10307 | 0.014 | 4.579
10 | 0.499 | 0.106 | 0.014 | 4.706
10.5 | 0.526 | 0.10894 | 0.013 | 4.826
11 | 0.552 | 0.11411 | 0.013 | 4.841
11.5 | 0.579 | 0.11736 | 0.013 | 4.937
12 | 0.607 | 0.1232 | 0.014 | 4.93
12.5 | 0.635 | 0.1324 | 0.014 | 4.795
13 | 0.661 | 0.13703 | 0.014 | 4.827
13.5 | 0.688 | 0.13983 | 0.013 | 4.921
14 | 0.715 | 0.14467 | 0.013 | 4.94
14.5 | 0.741 | 0.15555 | 0.012 | 4.764
15 | 0.768 | 0.16175 | 0.012 | 4.75
15.5 | 0.796 | 0.16724 | 0.012 | 4.757
16 | 0.825 | 0.1755 | 0.012 | 4.702
16.5 | 0.85 | 0.18882 | 0.011 | 4.504
17 | 0.877 | 0.19074 | 0.011 | 4.597
17.5 | 0.902 | 0.24512 | 0.01 | 3.68
18 | 0.929 | 0.19941 | 0.01 | 4.66
18.5 | 0.955 | 0.20783 | 0.009 | 4.596
19 | 0.982 | 0.21205 | 0.009 | 4.629
19.5 | 1.008 | 0.21913 | 0.008 | 4.6
20 | 1.035 | 0.23264 | 0.007 | 4.451

## 32. Re 500k Mach 0.50 (2)
BIGFOIL.COM POLAR EXPORT
FlyingWingPeeWee30
Flying Wing Pee Wee 30 |  |  |  | Cl Max: | 0.9865 | at alpha= | 20 | deg
XFOIL ncrit=9 |  |  |  | L/D Max: | 65.4407 | at alpha= | 4 | deg
Re: | 500000 |  |  | Cd Min: | 0.00868 | at alpha= | 2 | deg
Mach: | 0.5 |  |  | Cl=0 at alpha= | 0.30565 | deg
|  |  |  | @ Cl=0.1, Cd= | 0.0091739
|  |  |  | @ Cl=0.4, Cd= | 0.0087162
|  |  |  | @ Cl=0.6, Cd= | 0.0091839
alpha (deg) | Cl | Cd | Cm | Cl/Cd
-20 | -1.0779 | 0.31032 | 0.1621 | -3.4735
-19.5 | -1.0549 | 0.30172 | 0.1565 | -3.4963
-19 | -1.0319 | 0.29313 | 0.151 | -3.5203
-18.5 | -1.0081 | 0.28453 | 0.1454 | -3.543
-18 | -0.9842 | 0.27619 | 0.1396 | -3.5635
-17.5 | -0.961 | 0.26799 | 0.1338 | -3.586
-17 | -0.9382 | 0.25978 | 0.128 | -3.6115
-16 | -0.894 | 0.24165 | 0.1184 | -3.6996
-15.5 | -0.8731 | 0.23299 | 0.1145 | -3.7474
-15 | -0.8517 | 0.22475 | 0.11 | -3.7895
-14.5 | -0.8304 | 0.21644 | 0.1054 | -3.8366
-14 | -0.809 | 0.20803 | 0.1008 | -3.8889
-13.5 | -0.7871 | 0.20061 | 0.0942 | -3.9235
-13 | -0.7688 | 0.19279 | 0.0889 | -3.9878
-12.5 | -0.7517 | 0.18479 | 0.084 | -4.0679
-12 | -0.7332 | 0.17508 | 0.0809 | -4.1878
-11.5 | -0.7154 | 0.16582 | 0.0791 | -4.3143
-11 | -0.6997 | 0.15769 | 0.0759 | -4.4372
-10.5 | -0.685 | 0.1496 | 0.0725 | -4.5789
-10 | -0.6711 | 0.14143 | 0.0691 | -4.7451
-9.5 | -0.6584 | 0.13321 | 0.0656 | -4.9426
-9 | -0.6458 | 0.12499 | 0.0615 | -5.1668
-8.5 | -0.6351 | 0.11731 | 0.0553 | -5.4139
-8 | -0.6257 | 0.10906 | 0.05 | -5.7372
-7.5 | -0.6163 | 0.10055 | 0.045 | -6.1293
-7 | -0.6088 | 0.09178 | 0.0386 | -6.6333
-6.5 | -0.6051 | 0.083 | 0.0327 | -7.2904
-6 | -0.6108 | 0.07433 | 0.0333 | -8.2174
-5.5 | -0.5983 | 0.06741 | 0.0321 | -8.8755
-5 | -0.5737 | 0.05945 | 0.029 | -9.6501
-4.5 | -0.5274 | 0.05227 | 0.0264 | -10.0899
-4 | -0.4879 | 0.04465 | 0.0272 | -10.9272
-3.5 | -0.446 | 0.0371 | 0.0293 | -12.0216
-3 | -0.4112 | 0.02748 | 0.0328 | -14.9636
-2.5 | -0.3551 | 0.02162 | 0.0363 | -16.4246
-2 | -0.2926 | 0.01659 | 0.0394 | -17.6371
-1 | -0.1615 | 0.01208 | 0.0422 | -13.3692
-0.5 | -0.1001 | 0.01071 | 0.0439 | -9.3464
0 | -0.0368 | 0.01017 | 0.0449 | -3.6185
0.5 | 0.0234 | 0.00933 | 0.0461 | 2.508
2 | 0.3424 | 0.00868 | 0.0215 | 39.447
2.5 | 0.4061 | 0.00872 | 0.0219 | 46.5711
3 | 0.4705 | 0.0088 | 0.0224 | 53.4659
3.5 | 0.5352 | 0.0089 | 0.023 | 60.1348
4 | 0.6014 | 0.00919 | 0.0234 | 65.4407
4.5 | 0.6752 | 0.01183 | 0.0199 | 57.0752
5 | 0.7419 | 0.01312 | 0.0204 | 56.5473
5.5 | 0.8053 | 0.0151 | 0.021 | 53.3311
6 | 0.8591 | 0.0185 | 0.0226 | 46.4378
6.5 | 0.9055 | 0.02207 | 0.0259 | 41.0285
7 | 0.9241 | 0.02852 | 0.0297 | 32.4018
7.5 | 0.9218 | 0.0345 | 0.034 | 26.7188
8 | 0.89 | 0.04045 | 0.0376 | 22.0025
8.5 | 0.8615 | 0.04869 | 0.0359 | 17.6936
9 | 0.8343 | 0.05886 | 0.0309 | 14.1743
9.5 | 0.8069 | 0.07064 | 0.024 | 11.4227
10 | 0.781 | 0.08365 | 0.0166 | 9.3365
10.5 | 0.7604 | 0.09724 | 0.0098 | 7.8198
11 | 0.7483 | 0.11025 | 0.0044 | 6.7873
11.5 | 0.7426 | 0.12219 | -0.0005 | 6.0774
12 | 0.7407 | 0.13356 | -0.0052 | 5.5458
12.5 | 0.7427 | 0.14435 | -0.0095 | 5.1451
13 | 0.7479 | 0.15455 | -0.0135 | 4.8392
13.5 | 0.758 | 0.1653 | -0.0179 | 4.5856
14 | 0.7702 | 0.17445 | -0.0217 | 4.415
14.5 | 0.7846 | 0.18318 | -0.0249 | 4.2832
15 | 0.7956 | 0.19396 | -0.0287 | 4.1019
15.5 | 0.812 | 0.20363 | -0.0332 | 3.9876
16 | 0.8293 | 0.21312 | -0.0382 | 3.8912
16.5 | 0.8464 | 0.22255 | -0.0453 | 3.8032
17 | 0.8659 | 0.23187 | -0.0505 | 3.7344
17.5 | 0.8855 | 0.2407 | -0.0552 | 3.6789
18 | 0.9055 | 0.24921 | -0.0596 | 3.6335
18.5 | 0.9264 | 0.25925 | -0.062 | 3.5734
19 | 0.9465 | 0.26865 | -0.0675 | 3.5232
19.5 | 0.9663 | 0.2778 | -0.0735 | 3.4784
20 | 0.9865 | 0.28681 | -0.08 | 3.4396

## 33. Re 750k Mach 0.00 (1)
BIGFOIL.COM POLAR EXPORT
FlyingWingPeeWee30
Flying Wing Pee Wee 30 |  |  |  | Cl Max: | 0.882 | at alpha= | 9 | deg
JavaFoil+Calcfoil stall+Eppler ext transition |  |  |  | L/D Max: | 56.696 | at alpha= | 8.5 | deg
Re: | 750000 |  |  | Cd Min: | 0.00776 | at alpha= | 0.5 | deg
Mach: | 0 |  |  | Cl=0 at alpha= | 0.81897 | deg
|  |  |  | @ Cl=0.1, Cd= | 0.0080708
|  |  |  | @ Cl=0.4, Cd= | 0.0088838
|  |  |  | @ Cl=0.6, Cd= | 0.01205
alpha (deg) | Cl | Cd | Cm | Cl/Cd
-12 | -0.388 | 0.10504 | 0.026 | -3.695
-11.5 | -0.411 | 0.0985 | 0.026 | -4.171
-11 | -0.434 | 0.09399 | 0.025 | -4.615
-10.5 | -0.456 | 0.08704 | 0.025 | -5.242
-10 | -0.478 | 0.08301 | 0.024 | -5.755
-9.5 | -0.498 | 0.07708 | 0.024 | -6.457
-9 | -0.515 | 0.07443 | 0.022 | -6.92
-8.5 | -0.53 | 0.0721 | 0.021 | -7.344
-8 | -0.54 | 0.0658 | 0.021 | -8.207
-7.5 | -0.546 | 0.05991 | 0.022 | -9.117
-7 | -0.547 | 0.0554 | 0.023 | -9.876
-6.5 | -0.542 | 0.05189 | 0.024 | -10.451
-6 | -0.531 | 0.04792 | 0.025 | -11.085
-5.5 | -0.514 | 0.04418 | 0.025 | -11.636
-5 | -0.491 | 0.04162 | 0.025 | -11.797
-4.5 | -0.462 | 0.03928 | 0.024 | -11.762
-4 | -0.429 | 0.03712 | 0.024 | -11.554
-3.5 | -0.392 | 0.03545 | 0.024 | -11.05
-3 | -0.35 | 0.0339 | 0.025 | -10.33
-2.5 | -0.377 | 0.01215 | 0.052 | -31.041
-2 | -0.322 | 0.01192 | 0.051 | -27.041
-1.5 | -0.266 | 0.01172 | 0.051 | -22.732
-1 | -0.21 | 0.01161 | 0.05 | -18.055
-0.5 | -0.152 | 0.01145 | 0.049 | -13.314
0 | -0.096 | 0.01124 | 0.049 | -8.514
0.5 | -0.037 | 0.00776 | 0.048 | -4.798
1 | 0.021 | 0.00787 | 0.047 | 2.724
1.5 | 0.08 | 0.00802 | 0.046 | 9.994
2 | 0.139 | 0.00817 | 0.045 | 16.984
2.5 | 0.198 | 0.00826 | 0.045 | 23.927
3 | 0.256 | 0.00841 | 0.044 | 30.449
3.5 | 0.315 | 0.0085 | 0.043 | 37.041
4 | 0.373 | 0.0088 | 0.042 | 42.383
4.5 | 0.431 | 0.00898 | 0.041 | 48
5 | 0.488 | 0.00922 | 0.04 | 52.954
5.5 | 0.545 | 0.01163 | 0.039 | 46.826
6 | 0.6 | 0.01205 | 0.039 | 49.768
6.5 | 0.654 | 0.01272 | 0.038 | 51.397
7 | 0.706 | 0.01297 | 0.037 | 54.424
7.5 | 0.756 | 0.01375 | 0.036 | 55.006
8 | 0.804 | 0.01524 | 0.035 | 52.779
8.5 | 0.85 | 0.01499 | 0.034 | 56.696
9 | 0.882 | 0.01565 | 0.033 | 56.373
9.5 | 0.729 | 0.06104 | 0.014 | 11.944
10 | 0.743 | 0.06541 | 0.014 | 11.352
10.5 | 0.749 | 0.0704 | 0.013 | 10.638
11 | 0.748 | 0.07544 | 0.013 | 9.916
11.5 | 0.74 | 0.08061 | 0.012 | 9.183
12 | 0.726 | 0.0872 | 0.011 | 8.329
12.5 | 0.707 | 0.09381 | 0.011 | 7.532
13 | 0.682 | 0.10085 | 0.01 | 6.766
13.5 | 0.655 | 0.1084 | 0.009 | 6.04
14 | 0.625 | 0.11492 | 0.008 | 5.436

## 34. Re 750k Mach 0.00 (2)
BIGFOIL.COM POLAR EXPORT
FlyingWingPeeWee30
Flying Wing Pee Wee 30 |  |  |  | Cl Max: | 1.0557 | at alpha= | 10.5 | deg
XFOIL ncrit=9 |  |  |  | L/D Max: | 65.2151 | at alpha= | 4 | deg
Re: | 750000 |  |  | Cd Min: | 0.00629 | at alpha= | 1 | deg
Mach: | 0 |  |  | Cl=0 at alpha= | 0.52298 | deg
|  |  |  | @ Cl=0.1, Cd= | 0.0064855
|  |  |  | @ Cl=0.4, Cd= | 0.0072193
|  |  |  | @ Cl=0.6, Cd= | 0.010048
alpha (deg) | Cl | Cd | Cm | Cl/Cd
0 | -0.049 | 0.00873 | 0.0429 | -5.6128
0.5 | -0.0033 | 0.00707 | 0.0443 | -0.46676
1 | 0.0685 | 0.00629 | 0.0418 | 10.8903
1.5 | 0.1797 | 0.00698 | 0.0298 | 25.745
2 | 0.2679 | 0.0071 | 0.0225 | 37.7324
2.5 | 0.322 | 0.00713 | 0.0226 | 45.1613
3 | 0.3763 | 0.00718 | 0.0227 | 52.4095
3.5 | 0.4306 | 0.00727 | 0.0227 | 59.2297
4 | 0.4852 | 0.00744 | 0.0226 | 65.2151
4.5 | 0.544 | 0.00851 | 0.0208 | 63.9248
5 | 0.603 | 0.01013 | 0.0187 | 59.5262
5.5 | 0.6566 | 0.01075 | 0.0187 | 61.0791
6 | 0.7089 | 0.01172 | 0.0188 | 60.4863
6.5 | 0.7595 | 0.01251 | 0.0192 | 60.7114
7 | 0.8081 | 0.01421 | 0.0193 | 56.8684
7.5 | 0.8557 | 0.01517 | 0.0202 | 56.4074
8 | 0.8995 | 0.01696 | 0.021 | 53.0366
8.5 | 0.9448 | 0.01789 | 0.0222 | 52.8116
9 | 0.9874 | 0.01914 | 0.0236 | 51.5883
9.5 | 1.0145 | 0.02366 | 0.0262 | 42.8783
10 | 1.041 | 0.02749 | 0.0291 | 37.8683
10.5 | 1.0557 | 0.03228 | 0.0326 | 32.7045
11 | 1.0497 | 0.03838 | 0.0367 | 27.3502
11.5 | 1.0113 | 0.04642 | 0.0383 | 21.7859
12 | 0.9731 | 0.05833 | 0.0318 | 16.6827
12.5 | 0.934 | 0.07248 | 0.0223 | 12.8863
13 | 0.8914 | 0.08951 | 0.011 | 9.9587

## 35. Re 750k Mach 0.10 (1)
BIGFOIL.COM POLAR EXPORT
FlyingWingPeeWee30
Flying Wing Pee Wee 30 |  |  |  | Cl Max: | 0.884 | at alpha= | 9 | deg
JavaFoil+Calcfoil stall+Eppler ext transition |  |  |  | L/D Max: | 56.563 | at alpha= | 8.5 | deg
Re: | 750000 |  |  | Cd Min: | 0.00771 | at alpha= | 0.5 | deg
Mach: | 0.1 |  |  | Cl=0 at alpha= | 0.81356 | deg
|  |  |  | @ Cl=0.1, Cd= | 0.0080858
|  |  |  | @ Cl=0.4, Cd= | 0.0089176
|  |  |  | @ Cl=0.6, Cd= | 0.11678
alpha (deg) | Cl | Cd | Cm | Cl/Cd
-12 | -0.348 | 0.10873 | 0.026 | -3.197
-11.5 | -0.373 | 0.10103 | 0.026 | -3.692
-11 | -0.399 | 0.0963 | 0.026 | -4.141
-10.5 | -0.424 | 0.08843 | 0.025 | -4.8
-10 | -0.45 | 0.08331 | 0.025 | -5.396
-9.5 | -0.473 | 0.0793 | 0.024 | -5.966
-9 | -0.494 | 0.07538 | 0.023 | -6.559
-8.5 | -0.512 | 0.07333 | 0.021 | -6.988
-8 | -0.527 | 0.0667 | 0.021 | -7.895
-7.5 | -0.536 | 0.06104 | 0.021 | -8.78
-7 | -0.54 | 0.05632 | 0.023 | -9.586
-6.5 | -0.538 | 0.05251 | 0.024 | -10.24
-6 | -0.529 | 0.04822 | 0.025 | -10.965
-5.5 | -0.513 | 0.04474 | 0.025 | -11.468
-5 | -0.491 | 0.04186 | 0.025 | -11.732
-4.5 | -0.463 | 0.03948 | 0.024 | -11.726
-4 | -0.43 | 0.0372 | 0.024 | -11.564
-3.5 | -0.393 | 0.03546 | 0.024 | -11.09
-3 | -0.352 | 0.0339 | 0.025 | -10.376
-2.5 | -0.379 | 0.01215 | 0.052 | -31.207
-2 | -0.324 | 0.01199 | 0.052 | -27.013
-1.5 | -0.268 | 0.0118 | 0.051 | -22.684
-1 | -0.211 | 0.0116 | 0.05 | -18.155
-0.5 | -0.153 | 0.01151 | 0.05 | -13.307
0 | -0.096 | 0.0113 | 0.049 | -8.511
0.5 | -0.037 | 0.00771 | 0.048 | -4.853
1 | 0.022 | 0.00791 | 0.047 | 2.726
1.5 | 0.081 | 0.00806 | 0.046 | 9.997
2 | 0.14 | 0.00814 | 0.046 | 17.148
2.5 | 0.199 | 0.00829 | 0.045 | 23.952
3 | 0.258 | 0.00837 | 0.044 | 30.778
3.5 | 0.316 | 0.00854 | 0.043 | 37.055
4 | 0.375 | 0.00884 | 0.042 | 42.426
4.5 | 0.433 | 0.00902 | 0.041 | 48.022
5 | 0.491 | 0.00927 | 0.041 | 52.934
5.5 | 0.547 | 0.0116 | 0.04 | 47.153
6 | 0.603 | 0.01204 | 0.039 | 50.066
6.5 | 0.657 | 0.01272 | 0.038 | 51.63
7 | 0.709 | 0.01304 | 0.037 | 54.368
7.5 | 0.759 | 0.01378 | 0.036 | 55.11
8 | 0.807 | 0.01532 | 0.035 | 52.692
8.5 | 0.852 | 0.01506 | 0.034 | 56.563
9 | 0.884 | 0.01571 | 0.033 | 56.246
9.5 | 0.729 | 0.06151 | 0.014 | 11.851
10 | 0.741 | 0.06556 | 0.014 | 11.297
10.5 | 0.745 | 0.07114 | 0.013 | 10.468
11 | 0.741 | 0.07671 | 0.013 | 9.658
11.5 | 0.73 | 0.08277 | 0.012 | 8.815
12 | 0.712 | 0.08825 | 0.011 | 8.063
12.5 | 0.688 | 0.09507 | 0.011 | 7.233
13 | 0.659 | 0.10229 | 0.009 | 6.438
13.5 | 0.627 | 0.11018 | 0.009 | 5.689
14 | 0.592 | 0.11678 | 0.009 | 5.073

## 36. Re 750k Mach 0.10 (2)
BIGFOIL.COM POLAR EXPORT
FlyingWingPeeWee30
Flying Wing Pee Wee 30 |  |  |  | Cl Max: | 1.0415 | at alpha= | 10.5 | deg
XFOIL ncrit=9 |  |  |  | L/D Max: | 65.4351 | at alpha= | 4 | deg
Re: | 750000 |  |  | Cd Min: | 0.00628 | at alpha= | 1 | deg
Mach: | 0.1 |  |  | Cl=0 at alpha= | 0.50725 | deg
|  |  |  | @ Cl=0.1, Cd= | 0.0064843
|  |  |  | @ Cl=0.4, Cd= | 0.0072381
|  |  |  | @ Cl=0.6, Cd= | 0.0099926
alpha (deg) | Cl | Cd | Cm | Cl/Cd
-5.5 | -0.5877 | 0.0497 | 0.0256 | -11.8249
-5 | -0.5523 | 0.04458 | 0.0266 | -12.389
-4.5 | -0.5002 | 0.03906 | 0.0286 | -12.8059
-4 | -0.4769 | 0.02039 | 0.0362 | -23.3889
-3.5 | -0.4292 | 0.0146 | 0.0389 | -29.3973
-3 | -0.3747 | 0.01339 | 0.0396 | -27.9836
-2.5 | -0.3207 | 0.01197 | 0.0403 | -26.792
-2 | -0.2656 | 0.01134 | 0.0407 | -23.4215
-1.5 | -0.2129 | 0.0101 | 0.0417 | -21.0792
-1 | -0.1586 | 0.00954 | 0.0422 | -16.6247
0 | -0.0488 | 0.00874 | 0.043 | -5.5835
0.5 | -0.001 | 0.00734 | 0.0442 | -0.13624
1 | 0.068 | 0.00628 | 0.0423 | 10.828
1.5 | 0.1792 | 0.00699 | 0.0304 | 25.6366
2 | 0.2701 | 0.00712 | 0.0225 | 37.9354
2.5 | 0.3246 | 0.00715 | 0.0226 | 45.3986
3 | 0.3792 | 0.0072 | 0.0227 | 52.6667
3.5 | 0.4338 | 0.0073 | 0.0227 | 59.4247
4 | 0.4888 | 0.00747 | 0.0227 | 65.4351
4.5 | 0.549 | 0.00877 | 0.0204 | 62.5998
5 | 0.6074 | 0.01017 | 0.0188 | 59.7247
5.5 | 0.6614 | 0.01082 | 0.0188 | 61.1275
6 | 0.714 | 0.0118 | 0.0189 | 60.5085
6.5 | 0.765 | 0.01263 | 0.0193 | 60.5701
7 | 0.8128 | 0.015 | 0.0194 | 54.1867
7.5 | 0.8617 | 0.01535 | 0.0204 | 56.1368
8 | 0.906 | 0.01709 | 0.0213 | 53.0135
8.5 | 0.9504 | 0.01837 | 0.0227 | 51.7365
9 | 0.9926 | 0.01971 | 0.0241 | 50.3602
9.5 | 1.017 | 0.02481 | 0.0272 | 40.9915
10 | 1.0373 | 0.02963 | 0.0306 | 35.0084
10.5 | 1.0415 | 0.03539 | 0.0346 | 29.4292
11 | 1.0189 | 0.04174 | 0.0389 | 24.4106
11.5 | 0.9839 | 0.05101 | 0.0363 | 19.2884
12 | 0.9478 | 0.06349 | 0.0284 | 14.9283
12.5 | 0.91 | 0.07819 | 0.0184 | 11.6383
13 | 0.8641 | 0.09702 | 0.0063 | 8.9064
14 | 0.7634 | 0.14804 | -0.0139 | 5.1567
14.5 | 0.7584 | 0.16133 | -0.019 | 4.7009
15 | 0.7641 | 0.17164 | -0.0232 | 4.4518
15.5 | 0.772 | 0.1814 | -0.0274 | 4.2558

## 37. Re 750k Mach 0.25 (1)
BIGFOIL.COM POLAR EXPORT
FlyingWingPeeWee30
Flying Wing Pee Wee 30 |  |  |  | Cl Max: | 0.864 | at alpha= | 8.5 | deg
JavaFoil+Calcfoil stall+Eppler ext transition |  |  |  | L/D Max: | 55.78 | at alpha= | 7.5 | deg
Re: | 750000 |  |  | Cd Min: | 0.0077 | at alpha= | 0.5 | deg
Mach: | 0.25 |  |  | Cl=0 at alpha= | 0.81667 | deg
|  |  |  | @ Cl=0.1, Cd= | 0.0080653
|  |  |  | @ Cl=0.4, Cd= | 0.12001
|  |  |  | @ Cl=0.6, Cd= | 0.12001
alpha (deg) | Cl | Cd | Cm | Cl/Cd
-11 | -0.067 | 0.10716 | 0.028 | -0.622
-10.5 | -0.064 | 0.09752 | 0.027 | -0.655
-10 | -0.166 | 0.09281 | 0.026 | -1.791
-9.5 | -0.24 | 0.08471 | 0.026 | -2.837
-9 | -0.303 | 0.08144 | 0.025 | -3.721
-8.5 | -0.359 | 0.07697 | 0.025 | -4.659
-8 | -0.407 | 0.07163 | 0.024 | -5.681
-7.5 | -0.447 | 0.0645 | 0.022 | -6.923
-7 | -0.476 | 0.06326 | 0.021 | -7.531
-6.5 | -0.496 | 0.05642 | 0.021 | -8.784
-6 | -0.504 | 0.05175 | 0.024 | -9.743
-5.5 | -0.502 | 0.04689 | 0.025 | -10.698
-5 | -0.489 | 0.04317 | 0.025 | -11.321
-4.5 | -0.467 | 0.04027 | 0.025 | -11.586
-4 | -0.437 | 0.03777 | 0.025 | -11.566
-3.5 | -0.401 | 0.0359 | 0.025 | -11.182
-3 | -0.36 | 0.03415 | 0.025 | -10.532
-2.5 | -0.315 | 0.03283 | 0.025 | -9.609
-2 | -0.332 | 0.01208 | 0.053 | -27.485
-1.5 | -0.275 | 0.01185 | 0.052 | -23.18
-1 | -0.216 | 0.01169 | 0.052 | -18.501
-0.5 | -0.157 | 0.01151 | 0.051 | -13.664
0 | -0.099 | 0.01134 | 0.05 | -8.711
0.5 | -0.038 | 0.0077 | 0.049 | -4.992
1 | 0.022 | 0.00794 | 0.048 | 2.789
1.5 | 0.083 | 0.00802 | 0.048 | 10.318
2 | 0.143 | 0.00818 | 0.047 | 17.537
2.5 | 0.204 | 0.00826 | 0.046 | 24.687
3 | 0.265 | 0.00843 | 0.045 | 31.373
3.5 | 0.325 | 0.00853 | 0.044 | 38.111
4 | 0.385 | 0.00886 | 0.043 | 43.468
4.5 | 0.445 | 0.00906 | 0.043 | 49.101
5 | 0.504 | 0.00933 | 0.042 | 53.984
5.5 | 0.562 | 0.01174 | 0.041 | 47.843
6 | 0.618 | 0.01221 | 0.04 | 50.62
6.5 | 0.673 | 0.01295 | 0.039 | 51.924
7 | 0.725 | 0.01347 | 0.038 | 53.811
7.5 | 0.775 | 0.01389 | 0.037 | 55.78
8 | 0.821 | 0.01589 | 0.036 | 51.691
8.5 | 0.864 | 0.01553 | 0.035 | 55.629
9 | 0.713 | 0.05851 | 0.015 | 12.185
9.5 | 0.722 | 0.06345 | 0.014 | 11.381
10 | 0.72 | 0.06813 | 0.014 | 10.568
10.5 | 0.705 | 0.07413 | 0.013 | 9.506
11 | 0.676 | 0.08194 | 0.013 | 8.251
11.5 | 0.634 | 0.08895 | 0.011 | 7.131
12 | 0.581 | 0.09887 | 0.01 | 5.876
12.5 | 0.518 | 0.10579 | 0.01 | 4.895
13 | 0.446 | 0.11096 | 0.01 | 4.021
13.5 | 0.368 | 0.12001 | 0.01 | 3.064

## 38. Re 750k Mach 0.25 (2)
BIGFOIL.COM POLAR EXPORT
FlyingWingPeeWee30
Flying Wing Pee Wee 30 |  |  |  | Cl Max: | 1.0017 | at alpha= | 9 | deg
XFOIL ncrit=9 |  |  |  | L/D Max: | 66.5969 | at alpha= | 4 | deg
Re: | 750000 |  |  | Cd Min: | 0.00619 | at alpha= | 1 | deg
Mach: | 0.25 |  |  | Cl=0 at alpha= | 0.4462 | deg
|  |  |  | @ Cl=0.1, Cd= | 0.0064818
|  |  |  | @ Cl=0.4, Cd= | 0.0073195
|  |  |  | @ Cl=0.6, Cd= | 0.010118
alpha (deg) | Cl | Cd | Cm | Cl/Cd
-5.5 | -0.5949 | 0.05441 | 0.0263 | -10.9337
-5 | -0.5603 | 0.04822 | 0.0266 | -11.6197
-4.5 | -0.5077 | 0.04191 | 0.0279 | -12.1141
-4 | -0.467 | 0.03422 | 0.0305 | -13.647
-3 | -0.3852 | 0.01465 | 0.0392 | -26.2935
-2.5 | -0.3289 | 0.01255 | 0.0403 | -26.2072
-2 | -0.2721 | 0.0116 | 0.041 | -23.4569
-1.5 | -0.2168 | 0.01039 | 0.042 | -20.8662
-1 | -0.1611 | 0.00971 | 0.0427 | -16.5911
-0.5 | -0.1048 | 0.00921 | 0.0433 | -11.3789
0 | -0.0481 | 0.00883 | 0.0437 | -5.4473
0.5 | 0.0058 | 0.00808 | 0.0444 | 0.71782
1 | 0.0568 | 0.00619 | 0.0464 | 9.1761
1.5 | 0.1841 | 0.00705 | 0.0315 | 26.1135
2 | 0.2827 | 0.00724 | 0.0224 | 39.047
2.5 | 0.3389 | 0.00728 | 0.0226 | 46.5522
3 | 0.3951 | 0.00731 | 0.0228 | 54.0492
3.5 | 0.4517 | 0.00742 | 0.0228 | 60.876
4 | 0.5088 | 0.00764 | 0.0228 | 66.5969
4.5 | 0.5749 | 0.00987 | 0.019 | 58.2472
5 | 0.6316 | 0.01043 | 0.019 | 60.5561
5.5 | 0.6883 | 0.01137 | 0.019 | 60.5365
6 | 0.7426 | 0.01231 | 0.0194 | 60.3249
6.5 | 0.7954 | 0.01338 | 0.0199 | 59.4469
7 | 0.8449 | 0.01548 | 0.0205 | 54.5801
7.5 | 0.8944 | 0.01649 | 0.0217 | 54.2389
8 | 0.9366 | 0.01929 | 0.0236 | 48.5537
8.5 | 0.9763 | 0.0219 | 0.0259 | 44.5799
9 | 1.0017 | 0.02649 | 0.029 | 37.8143
9.5 | 0.9965 | 0.03432 | 0.0337 | 29.0355
10 | 0.97 | 0.0407 | 0.0384 | 23.8329
10.5 | 0.937 | 0.04879 | 0.0369 | 19.2048
11 | 0.9049 | 0.06032 | 0.0298 | 15.0017
12.5 | 0.7926 | 0.11427 | -0.0002 | 6.9362
13 | 0.7653 | 0.13265 | -0.0076 | 5.7693
13.5 | 0.7569 | 0.14653 | -0.0128 | 5.1655
14 | 0.761 | 0.15577 | -0.0166 | 4.8854

## 39. Re 750k Mach 0.50 (1)
BIGFOIL.COM POLAR EXPORT
FlyingWingPeeWee30
Flying Wing Pee Wee 30 |  |  |  | Cl Max: | 1.037 | at alpha= | 20 | deg
JavaFoil+Calcfoil stall+Eppler ext transition |  |  |  | L/D Max: | 52.113 | at alpha= | 4.5 | deg
Re: | 750000 |  |  | Cd Min: | 0.0081 | at alpha= | 1 | deg
Mach: | 0.5 |  |  | Cl=0 at alpha= | 0.81618 | deg
|  |  |  | @ Cl=0.1, Cd= | 0.0082684
|  |  |  | @ Cl=0.4, Cd= | 0.0090743
|  |  |  | @ Cl=0.6, Cd= | 0.11616
alpha (deg) | Cl | Cd | Cm | Cl/Cd
-20 | -1.092 | 0.20517 | 0.043 | -5.321
-19.5 | -1.067 | 0.20038 | 0.043 | -5.327
-19 | -1.043 | 0.19094 | 0.043 | -5.463
-18.5 | -1.019 | 0.18526 | 0.043 | -5.5
-18 | -0.995 | 0.17945 | 0.043 | -5.542
-17.5 | -0.97 | 0.1779 | 0.043 | -5.452
-17 | -0.945 | 0.17072 | 0.042 | -5.535
-16.5 | -0.922 | 0.16694 | 0.044 | -5.525
-16 | -0.895 | 0.15981 | 0.042 | -5.598
-15.5 | -0.867 | 0.1532 | 0.04 | -5.661
-15 | -0.841 | 0.14665 | 0.038 | -5.733
-14.5 | -0.815 | 0.14156 | 0.038 | -5.759
-14 | -0.789 | 0.13874 | 0.037 | -5.69
-13.5 | -0.764 | 0.13462 | 0.037 | -5.674
-13 | -0.738 | 0.13074 | 0.036 | -5.646
-12.5 | -0.712 | 0.11923 | 0.036 | -5.976
-12 | -0.687 | 0.11591 | 0.036 | -5.925
-11.5 | -0.661 | 0.11246 | 0.035 | -5.875
-11 | -0.635 | 0.10968 | 0.035 | -5.787
-10.5 | -0.609 | 0.10706 | 0.035 | -5.684
-10 | -0.583 | 0.10779 | 0.036 | -5.411
-9.5 | -0.555 | 0.09673 | 0.032 | -5.739
-9 | -0.528 | 0.09212 | 0.03 | -5.735
-8.5 | -0.502 | 0.1268 | 0.028 | -3.956
-8 | -0.475 | 0.08814 | 0.028 | -5.392
-7.5 | -0.449 | 0.08582 | 0.028 | -5.23
-7 | -0.422 | 0.08169 | 0.028 | -5.169
-6.5 | -0.396 | 0.08014 | 0.028 | -4.936
-6 | -0.369 | 0.07851 | 0.027 | -4.699
-5.5 | -0.342 | 0.07838 | 0.027 | -4.366
-5 | -0.315 | 0.07678 | 0.027 | -4.107
-4.5 | -0.288 | 0.06174 | 0.024 | -4.666
-4 | -0.388 | 0.04778 | 0.026 | -8.114
-3.5 | -0.418 | 0.0395 | 0.025 | -10.577
-3 | -0.387 | 0.03634 | 0.026 | -10.654
-2.5 | -0.345 | 0.03407 | 0.027 | -10.117
-2 | -0.298 | 0.03253 | 0.027 | -9.15
-1.5 | -0.305 | 0.01231 | 0.059 | -24.76
-1 | -0.241 | 0.01212 | 0.058 | -19.874
-0.5 | -0.175 | 0.01188 | 0.057 | -14.768
0 | -0.11 | 0.01167 | 0.056 | -9.454
0.5 | -0.043 | 0.01143 | 0.055 | -3.757
1 | 0.025 | 0.0081 | 0.054 | 3.055
1.5 | 0.093 | 0.00826 | 0.053 | 11.201
2 | 0.16 | 0.00834 | 0.052 | 19.215
2.5 | 0.228 | 0.00851 | 0.051 | 26.794
3 | 0.296 | 0.00868 | 0.05 | 34.065
3.5 | 0.363 | 0.00887 | 0.05 | 40.99
4 | 0.43 | 0.00924 | 0.049 | 46.551
4.5 | 0.496 | 0.00952 | 0.048 | 52.113
5 | 0.561 | 0.01223 | 0.047 | 45.856
5.5 | 0.623 | 0.01279 | 0.046 | 48.686
6 | 0.681 | 0.01378 | 0.045 | 49.409
6.5 | 0.733 | 0.0146 | 0.044 | 50.223
7 | 0.761 | 0.01691 | 0.042 | 45.036
7.5 | 0.644 | 0.05163 | 0.018 | 12.483
8 | 0.637 | 0.05766 | 0.016 | 11.051
8.5 | 0.418 | 0.0906 | 0.015 | 4.615
9 | 0.445 | 0.09355 | 0.015 | 4.758
9.5 | 0.472 | 0.09639 | 0.015 | 4.898
10 | 0.499 | 0.09928 | 0.014 | 5.026
10.5 | 0.526 | 0.10215 | 0.014 | 5.148
11 | 0.553 | 0.10479 | 0.013 | 5.273
11.5 | 0.58 | 0.11102 | 0.014 | 5.222
12 | 0.608 | 0.11822 | 0.015 | 5.146
12.5 | 0.635 | 0.12277 | 0.014 | 5.173
13 | 0.662 | 0.12632 | 0.014 | 5.238
13.5 | 0.688 | 0.13115 | 0.014 | 5.249
14 | 0.715 | 0.13416 | 0.013 | 5.33
14.5 | 0.742 | 0.14168 | 0.013 | 5.234
15 | 0.769 | 0.14904 | 0.012 | 5.16
15.5 | 0.796 | 0.15204 | 0.012 | 5.238
16 | 0.827 | 0.16203 | 0.013 | 5.103
16.5 | 0.851 | 0.17145 | 0.012 | 4.963
17 | 0.877 | 0.17666 | 0.011 | 4.966
17.5 | 0.902 | 0.21971 | 0.01 | 4.107
18 | 0.93 | 0.18492 | 0.01 | 5.029
18.5 | 0.956 | 0.19248 | 0.009 | 4.967
19 | 0.983 | 0.19687 | 0.009 | 4.992
19.5 | 1.009 | 0.20248 | 0.008 | 4.985
20 | 1.037 | 0.20988 | 0.008 | 4.942

## 40. Re 750k Mach 0.50 (2)
BIGFOIL.COM POLAR EXPORT
FlyingWingPeeWee30
Flying Wing Pee Wee 30 |  |  |  | Cl Max: | 0.9861 | at alpha= | 20 | deg
XFOIL ncrit=9 |  |  |  | L/D Max: | 66.7625 | at alpha= | 3.5 | deg
Re: | 750000 |  |  | Cd Min: | 0.00772 | at alpha= | 2 | deg
Mach: | 0.5 |  |  | Cl=0 at alpha= | 0.33412 | deg
|  |  |  | @ Cl=0.1, Cd= | 0.0085739
|  |  |  | @ Cl=0.4, Cd= | 0.0077577
|  |  |  | @ Cl=0.6, Cd= | 0.0097421
alpha (deg) | Cl | Cd | Cm | Cl/Cd
-20 | -1.0772 | 0.31079 | 0.1623 | -3.466
-19.5 | -1.0543 | 0.30223 | 0.1565 | -3.4884
-19 | -1.0315 | 0.29371 | 0.1508 | -3.512
-17.5 | -0.9641 | 0.26739 | 0.1351 | -3.6056
-17 | -0.9427 | 0.2588 | 0.1305 | -3.6426
-16.5 | -0.9208 | 0.25051 | 0.1256 | -3.6757
-16 | -0.8986 | 0.24215 | 0.1207 | -3.7109
-15.5 | -0.8766 | 0.23373 | 0.1159 | -3.7505
-15 | -0.8547 | 0.22522 | 0.1111 | -3.795
-14.5 | -0.8317 | 0.21656 | 0.106 | -3.8405
-14 | -0.8103 | 0.20827 | 0.1004 | -3.8906
-13.5 | -0.7906 | 0.19994 | 0.0953 | -3.9542
-13 | -0.7723 | 0.19054 | 0.0924 | -4.0532
-12.5 | -0.7542 | 0.18259 | 0.0889 | -4.1306
-12 | -0.7365 | 0.17446 | 0.085 | -4.2216
-11.5 | -0.7195 | 0.16625 | 0.0812 | -4.3278
-11 | -0.7036 | 0.15798 | 0.0775 | -4.4537
-10.5 | -0.6885 | 0.14963 | 0.0738 | -4.6013
-10 | -0.6732 | 0.14136 | 0.0691 | -4.7623
-9.5 | -0.6616 | 0.13314 | 0.0645 | -4.9692
-9 | -0.6516 | 0.12475 | 0.0601 | -5.2232
-8.5 | -0.6414 | 0.11627 | 0.0562 | -5.5165
-8 | -0.6319 | 0.10768 | 0.0522 | -5.8683
-7.5 | -0.6285 | 0.0982 | 0.0494 | -6.4002
-7 | -0.622 | 0.09021 | 0.0462 | -6.895
-6.5 | -0.6258 | 0.08318 | 0.0428 | -7.5234
-6 | -0.6214 | 0.07546 | 0.0384 | -8.2348
-5.5 | -0.5969 | 0.06717 | 0.0319 | -8.8864
-4.5 | -0.5324 | 0.05062 | 0.0277 | -10.5176
-4 | -0.4956 | 0.04247 | 0.0286 | -11.6694
-3.5 | -0.4659 | 0.03356 | 0.0309 | -13.8826
-3 | -0.4183 | 0.02535 | 0.0348 | -16.501
-2.5 | -0.3633 | 0.01831 | 0.0388 | -19.8416
-2 | -0.3003 | 0.01388 | 0.0414 | -21.6354
-1.5 | -0.2335 | 0.01236 | 0.0428 | -18.8916
-1 | -0.1702 | 0.01051 | 0.0443 | -16.1941
-0.5 | -0.1068 | 0.00973 | 0.0456 | -10.9764
0 | -0.0427 | 0.00928 | 0.0464 | -4.6013
0.5 | 0.0212 | 0.00886 | 0.0472 | 2.3928
2 | 0.3352 | 0.00772 | 0.0231 | 43.4197
2.5 | 0.4039 | 0.00776 | 0.0225 | 52.049
3 | 0.4686 | 0.00784 | 0.0229 | 59.7704
3.5 | 0.5341 | 0.008 | 0.0233 | 66.7625
4 | 0.609 | 0.00998 | 0.0198 | 61.022
4.5 | 0.6772 | 0.01092 | 0.0197 | 62.0147
5 | 0.7451 | 0.01207 | 0.02 | 61.7316
5.5 | 0.8103 | 0.01388 | 0.0205 | 58.379
6 | 0.8697 | 0.01633 | 0.0218 | 53.2578
6.5 | 0.9177 | 0.02028 | 0.0247 | 45.2515
7 | 0.9501 | 0.02535 | 0.0287 | 37.4793
8 | 0.9174 | 0.03709 | 0.0366 | 24.7344
8.5 | 0.8871 | 0.04499 | 0.0362 | 19.7177
9 | 0.8588 | 0.05494 | 0.0319 | 15.6316
9.5 | 0.8305 | 0.06644 | 0.0255 | 12.5
10 | 0.8037 | 0.07917 | 0.0183 | 10.1516
10.5 | 0.7806 | 0.09276 | 0.0114 | 8.4153
11 | 0.7638 | 0.10623 | 0.0058 | 7.1901
11.5 | 0.7535 | 0.11861 | 0.0007 | 6.3528
12 | 0.7486 | 0.13035 | -0.0042 | 5.743
12.5 | 0.7483 | 0.14167 | -0.0088 | 5.282
13 | 0.7522 | 0.15246 | -0.0132 | 4.9338
13.5 | 0.7594 | 0.16256 | -0.0174 | 4.6715
14 | 0.7667 | 0.17499 | -0.0225 | 4.3814
14.5 | 0.7802 | 0.18468 | -0.027 | 4.2246
15 | 0.7959 | 0.19362 | -0.0313 | 4.1106
15.5 | 0.811 | 0.20146 | -0.0338 | 4.0256
16 | 0.828 | 0.21115 | -0.0384 | 3.9214
16.5 | 0.846 | 0.22084 | -0.0433 | 3.8308
17 | 0.8642 | 0.23057 | -0.0489 | 3.7481
17.5 | 0.8845 | 0.2407 | -0.0553 | 3.6747
18 | 0.9046 | 0.24985 | -0.0603 | 3.6206
18.5 | 0.9249 | 0.25872 | -0.0653 | 3.5749
19 | 0.9452 | 0.26728 | -0.0701 | 3.5364
20 | 0.9861 | 0.28581 | -0.0793 | 3.4502

## 41. Re 1M Mach 0.00 (1)
BIGFOIL.COM POLAR EXPORT
FlyingWingPeeWee30
Flying Wing Pee Wee 30 |  |  |  | Cl Max: | 0.907 | at alpha= | 9.5 | deg
JavaFoil+Calcfoil stall+Eppler ext transition |  |  |  | L/D Max: | 59.541 | at alpha= | 8.5 | deg
Re: | 1000000 |  |  | Cd Min: | 0.00732 | at alpha= | 0.5 | deg
Mach: | 0 |  |  | Cl=0 at alpha= | 0.81897 | deg
|  |  |  | @ Cl=0.1, Cd= | 0.0076237
|  |  |  | @ Cl=0.4, Cd= | 0.0084019
|  |  |  | @ Cl=0.6, Cd= | 0.11874
alpha (deg) | Cl | Cd | Cm | Cl/Cd
-12 | -0.388 | 0.10218 | 0.027 | -3.8
-11.5 | -0.411 | 0.09459 | 0.026 | -4.346
-11 | -0.434 | 0.09089 | 0.026 | -4.775
-10.5 | -0.457 | 0.08507 | 0.026 | -5.367
-10 | -0.478 | 0.07897 | 0.025 | -6.053
-9.5 | -0.498 | 0.07494 | 0.025 | -6.646
-9 | -0.515 | 0.07085 | 0.024 | -7.276
-8.5 | -0.53 | 0.06834 | 0.023 | -7.753
-8 | -0.54 | 0.06357 | 0.022 | -8.5
-7.5 | -0.547 | 0.05831 | 0.023 | -9.375
-7 | -0.548 | 0.05441 | 0.024 | -10.063
-6.5 | -0.543 | 0.05039 | 0.025 | -10.77
-6 | -0.532 | 0.04659 | 0.025 | -11.409
-5.5 | -0.514 | 0.04344 | 0.025 | -11.84
-5 | -0.491 | 0.04096 | 0.025 | -11.993
-4.5 | -0.462 | 0.03848 | 0.024 | -12.014
-4 | -0.429 | 0.03655 | 0.025 | -11.741
-3.5 | -0.392 | 0.03486 | 0.025 | -11.245
-3 | -0.431 | 0.01192 | 0.053 | -36.158
-2.5 | -0.377 | 0.01175 | 0.052 | -32.127
-2 | -0.322 | 0.01148 | 0.051 | -28.078
-1.5 | -0.266 | 0.0113 | 0.051 | -23.582
-1 | -0.21 | 0.01119 | 0.05 | -18.745
-0.5 | -0.152 | 0.01103 | 0.049 | -13.817
0 | -0.096 | 0.01083 | 0.049 | -8.834
0.5 | -0.037 | 0.00732 | 0.048 | -5.082
1 | 0.021 | 0.00746 | 0.047 | 2.876
1.5 | 0.08 | 0.0076 | 0.046 | 10.542
2 | 0.139 | 0.00767 | 0.045 | 18.098
2.5 | 0.198 | 0.00783 | 0.045 | 25.217
3 | 0.256 | 0.00791 | 0.044 | 32.383
3.5 | 0.315 | 0.00808 | 0.043 | 38.979
4 | 0.373 | 0.00836 | 0.042 | 44.647
4.5 | 0.431 | 0.00845 | 0.041 | 50.984
5 | 0.488 | 0.00869 | 0.04 | 56.164
5.5 | 0.545 | 0.01106 | 0.039 | 49.254
6 | 0.6 | 0.01146 | 0.039 | 52.319
6.5 | 0.654 | 0.01208 | 0.038 | 54.096
7 | 0.706 | 0.01234 | 0.037 | 57.188
7.5 | 0.756 | 0.01308 | 0.036 | 57.815
8 | 0.804 | 0.0145 | 0.035 | 55.455
8.5 | 0.85 | 0.01427 | 0.034 | 59.541
9 | 0.882 | 0.01493 | 0.033 | 59.081
9.5 | 0.907 | 0.01649 | 0.032 | 55.048
10 | 0.878 | 0.02067 | 0.029 | 42.462
10.5 | 0.753 | 0.06734 | 0.016 | 11.179
11 | 0.749 | 0.07409 | 0.014 | 10.112
11.5 | 0.741 | 0.07966 | 0.012 | 9.298
12 | 0.727 | 0.08499 | 0.012 | 8.55
12.5 | 0.707 | 0.09069 | 0.011 | 7.796
13 | 0.683 | 0.099 | 0.01 | 6.899
13.5 | 0.655 | 0.10629 | 0.01 | 6.165
14 | 0.625 | 0.11175 | 0.009 | 5.595
14.5 | 0.594 | 0.11874 | 0.009 | 5.002

## 42. Re 1M Mach 0.00 (2)
BIGFOIL.COM POLAR EXPORT
FlyingWingPeeWee30
Flying Wing Pee Wee 30 |  |  |  | Cl Max: | 1.1062 | at alpha= | 10.5 | deg
XFOIL ncrit=9 |  |  |  | L/D Max: | 68.4107 | at alpha= | 4 | deg
Re: | 1000000 |  |  | Cd Min: | 0.00523 | at alpha= | 1 | deg
Mach: | 0 |  |  | Cl=0 at alpha= | 0.4787 | deg
|  |  |  | @ Cl=0.1, Cd= | 0.0057161
|  |  |  | @ Cl=0.4, Cd= | 0.0067425
|  |  |  | @ Cl=0.6, Cd= | 0.0095919
alpha (deg) | Cl | Cd | Cm | Cl/Cd
-20 | -0.9584 | 0.27521 | 0.1345 | -3.4824
-19.5 | -0.9417 | 0.26905 | 0.1303 | -3.5001
-19 | -0.9249 | 0.26269 | 0.126 | -3.5209
-18.5 | -0.9079 | 0.2562 | 0.1218 | -3.5437
-18 | -0.8909 | 0.24959 | 0.1177 | -3.5695
-17.5 | -0.8741 | 0.24287 | 0.1136 | -3.599
-17 | -0.8573 | 0.23602 | 0.1096 | -3.6323
-16.5 | -0.8406 | 0.22901 | 0.1057 | -3.6706
-16 | -0.8232 | 0.22175 | 0.1017 | -3.7123
-15.5 | -0.8069 | 0.21449 | 0.0976 | -3.7619
-15 | -0.7916 | 0.20701 | 0.0935 | -3.824
-14.5 | -0.7772 | 0.19942 | 0.0896 | -3.8973
-14 | -0.7664 | 0.19062 | 0.0862 | -4.0206
-13.5 | -0.7539 | 0.18392 | 0.0836 | -4.0991
-13 | -0.7412 | 0.17699 | 0.0805 | -4.1878
-12.5 | -0.7295 | 0.16971 | 0.0774 | -4.2985
-12 | -0.7186 | 0.1622 | 0.0743 | -4.4303
-11.5 | -0.7078 | 0.1543 | 0.071 | -4.5872
-11 | -0.6981 | 0.14625 | 0.0672 | -4.7733
-10.5 | -0.6908 | 0.13814 | 0.0635 | -5.0007
-10 | -0.6843 | 0.13 | 0.06 | -5.2638
-9.5 | -0.6788 | 0.12172 | 0.0564 | -5.5767
-9 | -0.6746 | 0.1133 | 0.0525 | -5.9541
-8.5 | -0.672 | 0.10471 | 0.048 | -6.4177
-8 | -0.6739 | 0.0957 | 0.0412 | -7.0418
-7.5 | -0.6713 | 0.08657 | 0.0355 | -7.7544
-7 | -0.6689 | 0.07391 | 0.0295 | -9.0502
-6.5 | -0.6466 | 0.0663 | 0.027 | -9.7526
-6 | -0.624 | 0.05964 | 0.0271 | -10.4628
-5.5 | -0.5822 | 0.05155 | 0.0268 | -11.2939
-5 | -0.5451 | 0.04222 | 0.0283 | -12.9109
-4.5 | -0.5363 | 0.01684 | 0.0382 | -31.8468
-4 | -0.4858 | 0.01354 | 0.0399 | -35.8789
-3.5 | -0.4318 | 0.01248 | 0.0406 | -34.5994
-3 | -0.3787 | 0.01113 | 0.0413 | -34.0252
-2.5 | -0.3221 | 0.01147 | 0.0412 | -28.082
-1.5 | -0.2141 | 0.00987 | 0.0421 | -21.692
-1 | -0.1619 | 0.00885 | 0.043 | -18.2938
-0.5 | -0.107 | 0.00848 | 0.0433 | -12.6179
0 | -0.0517 | 0.00825 | 0.0435 | -6.2667
0.5 | 0.0023 | 0.00777 | 0.0438 | 0.29601
1 | 0.0345 | 0.00523 | 0.0489 | 6.5966
1.5 | 0.114 | 0.00582 | 0.0441 | 19.5876
2 | 0.2298 | 0.00648 | 0.0309 | 35.463
2.5 | 0.3112 | 0.00662 | 0.025 | 47.0091
3 | 0.3716 | 0.00668 | 0.0237 | 55.6287
3.5 | 0.4307 | 0.00681 | 0.0227 | 63.2452
4 | 0.4864 | 0.00711 | 0.0222 | 68.4107
4.5 | 0.5507 | 0.0092 | 0.0185 | 59.8587
5 | 0.6048 | 0.00963 | 0.0185 | 62.8037
5.5 | 0.6585 | 0.01014 | 0.0185 | 64.9408
6 | 0.7111 | 0.01071 | 0.0186 | 66.3959
6.5 | 0.7622 | 0.01146 | 0.0188 | 66.5096
7 | 0.8121 | 0.01277 | 0.019 | 63.5944
7.5 | 0.8613 | 0.01302 | 0.0198 | 66.1521
8 | 0.909 | 0.01401 | 0.0204 | 64.8822
8.5 | 0.9565 | 0.01457 | 0.0213 | 65.6486
9 | 0.9979 | 0.01685 | 0.0224 | 59.2226
9.5 | 1.0387 | 0.0185 | 0.0239 | 56.1459
10 | 1.0773 | 0.02012 | 0.0255 | 53.5437
10.5 | 1.1062 | 0.0229 | 0.0279 | 48.3057
11.5 | 1.0916 | 0.03511 | 0.0372 | 31.0909
12 | 1.069 | 0.04213 | 0.0366 | 25.3738
12.5 | 1.0439 | 0.05242 | 0.031 | 19.9142
13 | 0.9957 | 0.06783 | 0.0216 | 14.6793
14 | 0.7914 | 0.14014 | -0.0125 | 5.6472
14.5 | 0.7786 | 0.15481 | -0.0184 | 5.0294
15 | 0.7716 | 0.17061 | -0.0241 | 4.5226
15.5 | 0.7816 | 0.17788 | -0.0275 | 4.394

## 43. Re 1M Mach 0.10 (1)
BIGFOIL.COM POLAR EXPORT
FlyingWingPeeWee30
Flying Wing Pee Wee 30 |  |  |  | Cl Max: | 0.89 | at alpha= | 9.5 | deg
JavaFoil+Calcfoil stall+Eppler ext transition |  |  |  | L/D Max: | 59.364 | at alpha= | 8.5 | deg
Re: | 1000000 |  |  | Cd Min: | 0.00728 | at alpha= | 0.5 | deg
Mach: | 0.1 |  |  | Cl=0 at alpha= | 0.81356 | deg
|  |  |  | @ Cl=0.1, Cd= | 0.0076015
|  |  |  | @ Cl=0.4, Cd= | 0.0083919
|  |  |  | @ Cl=0.6, Cd= | 0.11877
alpha (deg) | Cl | Cd | Cm | Cl/Cd
-12 | -0.348 | 0.10201 | 0.027 | -3.409
-11.5 | -0.373 | 0.09743 | 0.027 | -3.83
-11 | -0.399 | 0.09149 | 0.026 | -4.361
-10.5 | -0.425 | 0.08622 | 0.026 | -4.926
-10 | -0.45 | 0.08102 | 0.026 | -5.553
-9.5 | -0.473 | 0.07717 | 0.025 | -6.135
-9 | -0.495 | 0.07272 | 0.024 | -6.804
-8.5 | -0.513 | 0.06908 | 0.023 | -7.424
-8 | -0.527 | 0.06473 | 0.022 | -8.14
-7.5 | -0.536 | 0.05949 | 0.023 | -9.015
-7 | -0.54 | 0.05543 | 0.024 | -9.749
-6.5 | -0.538 | 0.05095 | 0.025 | -10.56
-6 | -0.529 | 0.04688 | 0.025 | -11.283
-5.5 | -0.513 | 0.04382 | 0.025 | -11.715
-5 | -0.491 | 0.04115 | 0.025 | -11.941
-4.5 | -0.463 | 0.03867 | 0.024 | -11.976
-4 | -0.43 | 0.03651 | 0.025 | -11.791
-3.5 | -0.394 | 0.03493 | 0.025 | -11.266
-3 | -0.433 | 0.01185 | 0.053 | -36.536
-2.5 | -0.379 | 0.01168 | 0.052 | -32.443
-2 | -0.324 | 0.01155 | 0.052 | -28.047
-1.5 | -0.268 | 0.01136 | 0.051 | -23.558
-1 | -0.211 | 0.01118 | 0.05 | -18.848
-0.5 | -0.153 | 0.01102 | 0.05 | -13.902
0 | -0.096 | 0.01083 | 0.049 | -8.883
0.5 | -0.037 | 0.00728 | 0.048 | -5.139
1 | 0.022 | 0.00748 | 0.047 | 2.88
1.5 | 0.081 | 0.00755 | 0.046 | 10.666
2 | 0.14 | 0.00771 | 0.046 | 18.099
2.5 | 0.199 | 0.00778 | 0.045 | 25.509
3 | 0.258 | 0.00795 | 0.044 | 32.411
3.5 | 0.316 | 0.00803 | 0.043 | 39.393
4 | 0.375 | 0.00831 | 0.042 | 45.109
4.5 | 0.433 | 0.0085 | 0.041 | 50.934
5 | 0.491 | 0.00873 | 0.041 | 56.169
5.5 | 0.547 | 0.01111 | 0.04 | 49.236
6 | 0.603 | 0.01152 | 0.039 | 52.291
6.5 | 0.657 | 0.01215 | 0.038 | 54.025
7 | 0.709 | 0.01241 | 0.037 | 57.11
7.5 | 0.759 | 0.01316 | 0.036 | 57.711
8 | 0.807 | 0.01457 | 0.035 | 55.387
8.5 | 0.852 | 0.01435 | 0.034 | 59.364
9 | 0.884 | 0.01503 | 0.033 | 58.786
9.5 | 0.89 | 0.01699 | 0.032 | 52.4
10 | 0.862 | 0.02309 | 0.029 | 37.326
10.5 | 0.748 | 0.06819 | 0.015 | 10.969
11 | 0.741 | 0.07426 | 0.013 | 9.981
11.5 | 0.73 | 0.08048 | 0.012 | 9.07
12 | 0.712 | 0.08619 | 0.012 | 8.26
12.5 | 0.688 | 0.0922 | 0.011 | 7.462
13 | 0.659 | 0.09894 | 0.01 | 6.662
13.5 | 0.627 | 0.10609 | 0.01 | 5.913
14 | 0.593 | 0.11263 | 0.009 | 5.264
14.5 | 0.557 | 0.11877 | 0.009 | 4.691

## 44. Re 1M Mach 0.10 (2)
BIGFOIL.COM POLAR EXPORT
FlyingWingPeeWee30
Flying Wing Pee Wee 30 |  |  |  | Cl Max: | 1.102 | at alpha= | 10.5 | deg
XFOIL ncrit=9 |  |  |  | L/D Max: | 68.4497 | at alpha= | 4 | deg
Re: | 1000000 |  |  | Cd Min: | 0.00523 | at alpha= | 1 | deg
Mach: | 0.1 |  |  | Cl=0 at alpha= | 0.47426 | deg
|  |  |  | @ Cl=0.1, Cd= | 0.005722
|  |  |  | @ Cl=0.4, Cd= | 0.0067613
|  |  |  | @ Cl=0.6, Cd= | 0.0096065
alpha (deg) | Cl | Cd | Cm | Cl/Cd
-20 | -0.9619 | 0.27618 | 0.1354 | -3.4829
-19.5 | -0.9451 | 0.26996 | 0.1311 | -3.5009
-19 | -0.928 | 0.26355 | 0.1268 | -3.5212
-18.5 | -0.9109 | 0.257 | 0.1226 | -3.5444
-18 | -0.8937 | 0.25034 | 0.1184 | -3.5699
-17.5 | -0.8766 | 0.24356 | 0.1143 | -3.5991
-17 | -0.8597 | 0.23666 | 0.1103 | -3.6326
-16.5 | -0.8427 | 0.2296 | 0.1063 | -3.6703
-16 | -0.8251 | 0.22231 | 0.1023 | -3.7115
-15.5 | -0.8086 | 0.21503 | 0.0981 | -3.7604
-15 | -0.7931 | 0.20753 | 0.094 | -3.8216
-14.5 | -0.7785 | 0.19992 | 0.09 | -3.8941
-14 | -0.7674 | 0.19116 | 0.0867 | -4.0144
-13.5 | -0.7546 | 0.18446 | 0.084 | -4.0909
-13 | -0.7417 | 0.17749 | 0.0809 | -4.1788
-12.5 | -0.7298 | 0.17017 | 0.0778 | -4.2887
-12 | -0.7186 | 0.16263 | 0.0747 | -4.4186
-11.5 | -0.7071 | 0.15468 | 0.0713 | -4.5714
-11 | -0.6976 | 0.14667 | 0.0674 | -4.7563
-10.5 | -0.6901 | 0.13857 | 0.0638 | -4.9802
-10 | -0.6833 | 0.13042 | 0.0603 | -5.2392
-9.5 | -0.6777 | 0.12215 | 0.0567 | -5.5481
-9 | -0.6732 | 0.11374 | 0.0529 | -5.9188
-8.5 | -0.6702 | 0.10517 | 0.0485 | -6.3725
-7 | -0.6685 | 0.07499 | 0.0302 | -8.9145
-6.5 | -0.6466 | 0.06738 | 0.0275 | -9.5963
-6 | -0.625 | 0.06058 | 0.0275 | -10.3169
-5 | -0.5465 | 0.04301 | 0.0281 | -12.7063
-4 | -0.4882 | 0.01404 | 0.0396 | -34.7721
-3.5 | -0.4341 | 0.01262 | 0.0405 | -34.3978
-3 | -0.3807 | 0.0112 | 0.0413 | -33.9911
-2.5 | -0.3239 | 0.01144 | 0.0413 | -28.3129
-2 | -0.271 | 0.01007 | 0.0421 | -26.9116
-1.5 | -0.215 | 0.00989 | 0.0422 | -21.7391
-1 | -0.1624 | 0.00888 | 0.0431 | -18.2883
-0.5 | -0.1073 | 0.0085 | 0.0435 | -12.6235
0 | -0.0516 | 0.00826 | 0.0437 | -6.247
0.5 | 0.0028 | 0.0078 | 0.044 | 0.35897
1 | 0.0342 | 0.00523 | 0.0492 | 6.5392
1.5 | 0.1131 | 0.00582 | 0.0447 | 19.433
2 | 0.2298 | 0.00649 | 0.0314 | 35.4083
2.5 | 0.3127 | 0.00663 | 0.0253 | 47.1644
3 | 0.3735 | 0.0067 | 0.024 | 55.7463
3.5 | 0.434 | 0.00684 | 0.0227 | 63.4503
4 | 0.4901 | 0.00716 | 0.0222 | 68.4497
4.5 | 0.5546 | 0.00924 | 0.0185 | 60.0216
5 | 0.6091 | 0.00968 | 0.0185 | 62.9236
5.5 | 0.6632 | 0.01019 | 0.0185 | 65.0834
6 | 0.7162 | 0.01079 | 0.0187 | 66.3763
6.5 | 0.7678 | 0.01161 | 0.0189 | 66.1326
7 | 0.818 | 0.01284 | 0.0192 | 63.7072
7.5 | 0.8677 | 0.01311 | 0.02 | 66.1861
8 | 0.9156 | 0.01419 | 0.0207 | 64.5243
8.5 | 0.9632 | 0.01489 | 0.0216 | 64.6877
9 | 1.004 | 0.01736 | 0.0229 | 57.8341
9.5 | 1.0431 | 0.01937 | 0.0247 | 53.8513
10 | 1.0804 | 0.02115 | 0.0265 | 51.0827
10.5 | 1.102 | 0.02493 | 0.0297 | 44.2038

## 45. Re 1M Mach 0.25 (1)
BIGFOIL.COM POLAR EXPORT
FlyingWingPeeWee30
Flying Wing Pee Wee 30 |  |  |  | Cl Max: | 0.864 | at alpha= | 8.5 | deg
JavaFoil+Calcfoil stall+Eppler ext transition |  |  |  | L/D Max: | 58.629 | at alpha= | 7.5 | deg
Re: | 1000000 |  |  | Cd Min: | 0.00725 | at alpha= | 0.5 | deg
Mach: | 0.25 |  |  | Cl=0 at alpha= | 0.81667 | deg
|  |  |  | @ Cl=0.1, Cd= | 0.0076083
|  |  |  | @ Cl=0.4, Cd= | 0.11628
|  |  |  | @ Cl=0.6, Cd= | 0.11628
alpha (deg) | Cl | Cd | Cm | Cl/Cd
-11 | -0.067 | 0.09929 | 0.028 | -0.671
-10.5 | -0.064 | 0.09127 | 0.028 | -0.7
-10 | -0.166 | 0.08682 | 0.027 | -1.915
-9.5 | -0.24 | 0.0826 | 0.027 | -2.911
-9 | -0.303 | 0.07678 | 0.026 | -3.948
-8.5 | -0.359 | 0.07332 | 0.026 | -4.893
-8 | -0.407 | 0.06714 | 0.025 | -6.064
-7.5 | -0.447 | 0.06355 | 0.024 | -7.032
-7 | -0.477 | 0.05911 | 0.022 | -8.064
-6.5 | -0.496 | 0.05463 | 0.023 | -9.08
-6 | -0.505 | 0.04983 | 0.025 | -10.125
-5.5 | -0.502 | 0.04566 | 0.026 | -10.993
-5 | -0.489 | 0.0424 | 0.026 | -11.531
-4.5 | -0.467 | 0.03929 | 0.025 | -11.881
-4 | -0.437 | 0.03711 | 0.025 | -11.777
-3.5 | -0.402 | 0.03526 | 0.025 | -11.393
-3 | -0.36 | 0.03364 | 0.025 | -10.697
-2.5 | -0.388 | 0.01175 | 0.054 | -33.031
-2 | -0.332 | 0.01158 | 0.053 | -28.681
-1.5 | -0.275 | 0.0114 | 0.052 | -24.08
-1 | -0.216 | 0.01121 | 0.052 | -19.299
-0.5 | -0.157 | 0.01108 | 0.051 | -14.201
0 | -0.099 | 0.01085 | 0.05 | -9.108
0.5 | -0.038 | 0.00725 | 0.049 | -5.297
1 | 0.022 | 0.00744 | 0.048 | 2.976
1.5 | 0.083 | 0.00758 | 0.048 | 10.917
2 | 0.143 | 0.00768 | 0.047 | 18.669
2.5 | 0.204 | 0.00783 | 0.046 | 26.063
3 | 0.265 | 0.00792 | 0.045 | 33.405
3.5 | 0.325 | 0.00808 | 0.044 | 40.228
4 | 0.385 | 0.00839 | 0.043 | 45.918
4.5 | 0.445 | 0.00854 | 0.043 | 52.111
5 | 0.504 | 0.00879 | 0.042 | 57.332
5.5 | 0.562 | 0.01123 | 0.041 | 50.001
6 | 0.618 | 0.01161 | 0.04 | 53.237
6.5 | 0.673 | 0.01236 | 0.039 | 54.406
7 | 0.725 | 0.01286 | 0.038 | 56.374
7.5 | 0.775 | 0.01321 | 0.037 | 58.629
8 | 0.821 | 0.01513 | 0.036 | 54.281
8.5 | 0.864 | 0.01483 | 0.035 | 58.238
9 | 0.713 | 0.05768 | 0.015 | 12.367
9.5 | 0.723 | 0.06178 | 0.015 | 11.694
10 | 0.72 | 0.06719 | 0.014 | 10.72
10.5 | 0.705 | 0.07297 | 0.014 | 9.661
11 | 0.676 | 0.0792 | 0.013 | 8.541
11.5 | 0.635 | 0.08609 | 0.012 | 7.372
12 | 0.581 | 0.09571 | 0.011 | 6.074
12.5 | 0.518 | 0.10301 | 0.011 | 5.03
13 | 0.446 | 0.10739 | 0.011 | 4.157
13.5 | 0.368 | 0.11628 | 0.01 | 3.163

## 46. Re 1M Mach 0.25 (2)
BIGFOIL.COM POLAR EXPORT
FlyingWingPeeWee30
Flying Wing Pee Wee 30 |  |  |  | Cl Max: | 1.0366 | at alpha= | 10 | deg
XFOIL ncrit=9 |  |  |  | L/D Max: | 68.3914 | at alpha= | 4 | deg
Re: | 1000000 |  |  | Cd Min: | 0.00527 | at alpha= | 1 | deg
Mach: | 0.25 |  |  | Cl=0 at alpha= | 0.45141 | deg
|  |  |  | @ Cl=0.1, Cd= | 0.0057117
|  |  |  | @ Cl=0.4, Cd= | 0.0068258
|  |  |  | @ Cl=0.6, Cd= | 0.0096531
alpha (deg) | Cl | Cd | Cm | Cl/Cd
-4 | -0.4857 | 0.02732 | 0.0333 | -17.7782
-3.5 | -0.4463 | 0.01438 | 0.0397 | -31.0362
-3 | -0.3914 | 0.01166 | 0.0412 | -33.5678
-2.5 | -0.3331 | 0.0115 | 0.0415 | -28.9652
-2 | -0.2774 | 0.01032 | 0.0424 | -26.8798
-1.5 | -0.2198 | 0.01 | 0.0427 | -21.98
-1 | -0.1651 | 0.00902 | 0.0437 | -18.3038
-0.5 | -0.1084 | 0.0086 | 0.0442 | -12.6047
0 | -0.0511 | 0.00833 | 0.0444 | -6.1345
0.5 | 0.0055 | 0.00796 | 0.0448 | 0.69095
1 | 0.0383 | 0.00527 | 0.05 | 7.2676
1.5 | 0.1235 | 0.00588 | 0.0445 | 21.0034
2 | 0.2359 | 0.00654 | 0.0327 | 36.0703
2.5 | 0.3211 | 0.00673 | 0.0265 | 47.7117
3 | 0.3839 | 0.00679 | 0.0252 | 56.539
3.5 | 0.4468 | 0.00693 | 0.0239 | 64.4733
4 | 0.5102 | 0.00746 | 0.0221 | 68.3914
4.5 | 0.5727 | 0.00942 | 0.0195 | 60.7962
5 | 0.6336 | 0.00994 | 0.0188 | 63.7425
5.5 | 0.6899 | 0.01052 | 0.0189 | 65.5798
6 | 0.7451 | 0.01128 | 0.0191 | 66.055
6.5 | 0.7985 | 0.01305 | 0.0191 | 61.1877
7 | 0.8509 | 0.01345 | 0.0202 | 63.2639
7.5 | 0.9015 | 0.0146 | 0.0211 | 61.7466
8 | 0.9511 | 0.01567 | 0.0224 | 60.6956
8.5 | 0.991 | 0.01885 | 0.0243 | 52.5729
9 | 1.0223 | 0.02293 | 0.0273 | 44.5835
9.5 | 1.0361 | 0.02877 | 0.0314 | 36.0132
10 | 1.0366 | 0.03386 | 0.0359 | 30.6143
10.5 | 1.0114 | 0.03896 | 0.0401 | 25.96
11 | 0.9822 | 0.04822 | 0.0365 | 20.3691
11.5 | 0.946 | 0.06099 | 0.0286 | 15.5107
12 | 0.9036 | 0.07656 | 0.0187 | 11.8025
12.5 | 0.839 | 0.10019 | 0.0049 | 8.3741
13 | 0.7917 | 0.12404 | -0.005 | 6.3826
13.5 | 0.7754 | 0.13894 | -0.0111 | 5.5808
14 | 0.7694 | 0.15152 | -0.0162 | 5.0779
14.5 | 0.7626 | 0.16696 | -0.0216 | 4.5676
15 | 0.7704 | 0.17681 | -0.0261 | 4.3572

## 47. Re 1M Mach 0.50 (1)
BIGFOIL.COM POLAR EXPORT
FlyingWingPeeWee30
Flying Wing Pee Wee 30 |  |  |  | Cl Max: | 1.041 | at alpha= | 20 | deg
JavaFoil+Calcfoil stall+Eppler ext transition |  |  |  | L/D Max: | 54.894 | at alpha= | 4.5 | deg
Re: | 1000000 |  |  | Cd Min: | 0.00765 | at alpha= | 1 | deg
Mach: | 0.5 |  |  | Cl=0 at alpha= | 0.81618 | deg
|  |  |  | @ Cl=0.1, Cd= | 0.0077546
|  |  |  | @ Cl=0.4, Cd= | 0.0085243
|  |  |  | @ Cl=0.6, Cd= | 0.10845
alpha (deg) | Cl | Cd | Cm | Cl/Cd
-20 | -1.092 | 0.19578 | 0.044 | -5.58
-19.5 | -1.068 | 0.19087 | 0.043 | -5.595
-19 | -1.044 | 0.18309 | 0.043 | -5.7
-18.5 | -1.019 | 0.17813 | 0.043 | -5.722
-18 | -0.995 | 0.17253 | 0.043 | -5.767
-17.5 | -0.97 | 0.16828 | 0.043 | -5.765
-17 | -0.945 | 0.16307 | 0.043 | -5.796
-16.5 | -0.923 | 0.16136 | 0.044 | -5.719
-16 | -0.896 | 0.15445 | 0.043 | -5.8
-15.5 | -0.868 | 0.14734 | 0.04 | -5.892
-15 | -0.841 | 0.1399 | 0.039 | -6.013
-14.5 | -0.816 | 0.13694 | 0.038 | -5.957
-14 | -0.79 | 0.1317 | 0.037 | -5.997
-13.5 | -0.764 | 0.12843 | 0.037 | -5.95
-13 | -0.738 | 0.12366 | 0.036 | -5.97
-12.5 | -0.713 | 0.11482 | 0.036 | -6.207
-12 | -0.687 | 0.11029 | 0.036 | -6.229
-11.5 | -0.661 | 0.10686 | 0.036 | -6.185
-11 | -0.635 | 0.10432 | 0.035 | -6.085
-10.5 | -0.609 | 0.10089 | 0.035 | -6.033
-10 | -0.583 | 0.10159 | 0.036 | -5.744
-9.5 | -0.556 | 0.09425 | 0.033 | -5.895
-9 | -0.529 | 0.08609 | 0.031 | -6.139
-8.5 | -0.502 | 0.11606 | 0.029 | -4.322
-8 | -0.475 | 0.08298 | 0.029 | -5.729
-7.5 | -0.449 | 0.07992 | 0.029 | -5.618
-7 | -0.422 | 0.0784 | 0.029 | -5.388
-6.5 | -0.396 | 0.0769 | 0.028 | -5.146
-6 | -0.369 | 0.07537 | 0.028 | -4.896
-5.5 | -0.342 | 0.07285 | 0.028 | -4.698
-5 | -0.315 | 0.0709 | 0.027 | -4.449
-4.5 | -0.288 | 0.05816 | 0.025 | -4.956
-4 | -0.388 | 0.0465 | 0.026 | -8.34
-3.5 | -0.418 | 0.03838 | 0.026 | -10.889
-3 | -0.387 | 0.03555 | 0.027 | -10.895
-2.5 | -0.345 | 0.03355 | 0.027 | -10.279
-2 | -0.366 | 0.01203 | 0.059 | -30.467
-1.5 | -0.305 | 0.01184 | 0.059 | -25.731
-1 | -0.241 | 0.01165 | 0.058 | -20.676
-0.5 | -0.175 | 0.01142 | 0.057 | -15.36
0 | -0.11 | 0.01117 | 0.056 | -9.881
0.5 | -0.043 | 0.01093 | 0.055 | -3.927
1 | 0.025 | 0.00765 | 0.054 | 3.235
1.5 | 0.093 | 0.00774 | 0.053 | 11.955
2 | 0.16 | 0.00788 | 0.052 | 20.333
2.5 | 0.228 | 0.00805 | 0.051 | 28.311
3 | 0.296 | 0.00815 | 0.05 | 36.287
3.5 | 0.363 | 0.00832 | 0.05 | 43.671
4 | 0.43 | 0.00869 | 0.049 | 49.529
4.5 | 0.496 | 0.00904 | 0.048 | 54.894
5 | 0.561 | 0.01163 | 0.047 | 48.227
5.5 | 0.623 | 0.01223 | 0.046 | 50.929
6 | 0.681 | 0.0131 | 0.045 | 51.978
6.5 | 0.733 | 0.01391 | 0.044 | 52.719
7 | 0.776 | 0.01481 | 0.042 | 52.402
7.5 | 0.645 | 0.05052 | 0.018 | 12.764
8 | 0.637 | 0.05657 | 0.017 | 11.27
8.5 | 0.418 | 0.08685 | 0.016 | 4.816
9 | 0.445 | 0.08989 | 0.015 | 4.953
9.5 | 0.472 | 0.09062 | 0.015 | 5.211
10 | 0.499 | 0.09349 | 0.015 | 5.339
10.5 | 0.526 | 0.09632 | 0.014 | 5.461
11 | 0.553 | 0.10073 | 0.013 | 5.488
11.5 | 0.58 | 0.104 | 0.014 | 5.577
12 | 0.609 | 0.11046 | 0.015 | 5.512
12.5 | 0.635 | 0.11661 | 0.015 | 5.447
13 | 0.662 | 0.11899 | 0.014 | 5.562
13.5 | 0.689 | 0.12393 | 0.014 | 5.557
14 | 0.715 | 0.12951 | 0.013 | 5.524
14.5 | 0.742 | 0.1385 | 0.013 | 5.359
15 | 0.77 | 0.14246 | 0.013 | 5.402
15.5 | 0.798 | 0.14614 | 0.013 | 5.464
16 | 0.828 | 0.15785 | 0.013 | 5.244
16.5 | 0.851 | 0.16311 | 0.012 | 5.22
17 | 0.878 | 0.16818 | 0.011 | 5.22
17.5 | 0.903 | 0.20485 | 0.01 | 4.406
18 | 0.931 | 0.17729 | 0.01 | 5.25
18.5 | 0.957 | 0.18363 | 0.009 | 5.211
19 | 0.984 | 0.18544 | 0.009 | 5.305
19.5 | 1.011 | 0.19128 | 0.008 | 5.283
20 | 1.041 | 0.19889 | 0.008 | 5.233

## 48. Re 1M Mach 0.50 (2)
BIGFOIL.COM POLAR EXPORT
FlyingWingPeeWee30
Flying Wing Pee Wee 30 |  |  |  | Cl Max: | 0.9871 | at alpha= | 20 | deg
XFOIL ncrit=9 |  |  |  | L/D Max: | 67.7181 | at alpha= | 3.5 | deg
Re: | 1000000 |  |  | Cd Min: | 0.00592 | at alpha= | 1.5 | deg
Mach: | 0.5 |  |  | Cl=0 at alpha= | 0.36098 | deg
|  |  |  | @ Cl=0.1, Cd= | 0.0061773
|  |  |  | @ Cl=0.4, Cd= | 0.0072001
|  |  |  | @ Cl=0.6, Cd= | 0.0098281
alpha (deg) | Cl | Cd | Cm | Cl/Cd
-20 | -1.0816 | 0.31118 | 0.1636 | -3.4758
-19.5 | -1.0589 | 0.30261 | 0.158 | -3.4992
-19 | -1.0361 | 0.29401 | 0.1526 | -3.524
-18.5 | -1.0131 | 0.28538 | 0.1472 | -3.55
-18 | -0.9896 | 0.27671 | 0.1418 | -3.5763
-17.5 | -0.9662 | 0.26811 | 0.1364 | -3.6037
-17 | -0.943 | 0.25949 | 0.131 | -3.6341
-16.5 | -0.9202 | 0.25088 | 0.1257 | -3.6679
-16 | -0.8977 | 0.24224 | 0.1204 | -3.7058
-15.5 | -0.8757 | 0.23361 | 0.1153 | -3.7486
-14.5 | -0.835 | 0.21601 | 0.1067 | -3.8656
-14 | -0.8149 | 0.20801 | 0.1025 | -3.9176
-13.5 | -0.7947 | 0.19977 | 0.0981 | -3.9781
-13 | -0.7742 | 0.19122 | 0.0938 | -4.0487
-12.5 | -0.7539 | 0.18285 | 0.0886 | -4.1231
-12 | -0.7367 | 0.17456 | 0.084 | -4.2203
-11.5 | -0.7204 | 0.16611 | 0.0798 | -4.3369
-11 | -0.705 | 0.15766 | 0.076 | -4.4716
-10.5 | -0.692 | 0.14851 | 0.073 | -4.6596
-10 | -0.6796 | 0.14024 | 0.0705 | -4.846
-9.5 | -0.6677 | 0.13221 | 0.0674 | -5.0503
-9 | -0.6567 | 0.12414 | 0.0642 | -5.29
-8.5 | -0.6465 | 0.11598 | 0.0607 | -5.5742
-8 | -0.6374 | 0.10772 | 0.057 | -5.9172
-7.5 | -0.6271 | 0.09921 | 0.0518 | -6.3209
-7 | -0.6272 | 0.09179 | 0.0477 | -6.833
-6.5 | -0.6252 | 0.08321 | 0.0409 | -7.5135
-6 | -0.6177 | 0.07467 | 0.0361 | -8.2724
-5.5 | -0.6005 | 0.06573 | 0.0319 | -9.1359
-5 | -0.5846 | 0.05582 | 0.0295 | -10.4729
-4.5 | -0.5532 | 0.04893 | 0.0291 | -11.3059
-3.5 | -0.4706 | 0.03139 | 0.0323 | -14.992
-3 | -0.4236 | 0.02311 | 0.0364 | -18.3297
-2.5 | -0.37 | 0.01564 | 0.0406 | -23.6573
-2 | -0.3044 | 0.01286 | 0.0426 | -23.6703
-1.5 | -0.2391 | 0.0109 | 0.0441 | -21.9358
-1 | -0.1733 | 0.0102 | 0.0452 | -16.9902
-0.5 | -0.1115 | 0.00905 | 0.0467 | -12.3204
0 | -0.047 | 0.00864 | 0.0475 | -5.4398
0.5 | 0.0181 | 0.00838 | 0.048 | 2.1599
1 | 0.0671 | 0.00653 | 0.0506 | 10.2757
1.5 | 0.124 | 0.00592 | 0.0538 | 20.9459
2 | 0.2522 | 0.00675 | 0.0407 | 37.363
2.5 | 0.3583 | 0.00716 | 0.0322 | 50.0419
3 | 0.4311 | 0.00723 | 0.0309 | 59.6266
3.5 | 0.5045 | 0.00745 | 0.0294 | 67.7181
4 | 0.577 | 0.00964 | 0.0263 | 59.8548
4.5 | 0.6516 | 0.01025 | 0.0251 | 63.5707
5 | 0.726 | 0.01121 | 0.0242 | 64.7636
5.5 | 0.8003 | 0.01256 | 0.0233 | 63.7182
6 | 0.873 | 0.01513 | 0.022 | 57.6999
6.5 | 0.9299 | 0.01822 | 0.0239 | 51.0373
7 | 0.964 | 0.02359 | 0.0276 | 40.8648
7.5 | 0.9681 | 0.03018 | 0.0321 | 32.0775
8 | 0.937 | 0.03609 | 0.0368 | 25.9629
8.5 | 0.9017 | 0.04347 | 0.0376 | 20.743
9 | 0.8717 | 0.05324 | 0.0335 | 16.373
9.5 | 0.8424 | 0.06462 | 0.0271 | 13.0362
10 | 0.8146 | 0.07731 | 0.0197 | 10.5368
10.5 | 0.7902 | 0.09106 | 0.0127 | 8.6778
11 | 0.7724 | 0.10457 | 0.0068 | 7.3864
11.5 | 0.7615 | 0.1168 | 0.0015 | 6.5197
12 | 0.7562 | 0.12825 | -0.0033 | 5.8963
12.5 | 0.7556 | 0.1392 | -0.0079 | 5.4282
13 | 0.7579 | 0.15018 | -0.0125 | 5.0466
13.5 | 0.7608 | 0.16248 | -0.0176 | 4.6824
14 | 0.7687 | 0.17303 | -0.0219 | 4.4426
14.5 | 0.7792 | 0.1823 | -0.0253 | 4.2743
15.5 | 0.8104 | 0.20181 | -0.0346 | 4.0157
16 | 0.8285 | 0.21198 | -0.0405 | 3.9084
16.5 | 0.8469 | 0.22051 | -0.0449 | 3.8406
17 | 0.8642 | 0.22915 | -0.0485 | 3.7713
17.5 | 0.8833 | 0.23879 | -0.0535 | 3.6991
18 | 0.9031 | 0.24835 | -0.0587 | 3.6364
18.5 | 0.923 | 0.25803 | -0.0643 | 3.5771
19 | 0.944 | 0.26786 | -0.0704 | 3.5242
19.5 | 0.9659 | 0.27756 | -0.076 | 3.48
20 | 0.9871 | 0.28676 | -0.0814 | 3.4423

## 49. Re 2M Mach 0.00 (1)
BIGFOIL.COM POLAR EXPORT
FlyingWingPeeWee30
Flying Wing Pee Wee 30 |  |  |  | Cl Max: | 0.924 | at alpha= | 10 | deg
JavaFoil+Calcfoil stall+Eppler ext transition |  |  |  | L/D Max: | 66.775 | at alpha= | 8.5 | deg
Re: | 2000000 |  |  | Cd Min: | 0.00654 | at alpha= | 0.5 | deg
Mach: | 0 |  |  | Cl=0 at alpha= | 0.81897 | deg
|  |  |  | @ Cl=0.1, Cd= | 0.0068403
|  |  |  | @ Cl=0.4, Cd= | 0.0075912
|  |  |  | @ Cl=0.6, Cd= | 0.11736
alpha (deg) | Cl | Cd | Cm | Cl/Cd
-12.5 | -0.366 | 0.10085 | 0.028 | -3.631
-12 | -0.389 | 0.09297 | 0.028 | -4.18
-11.5 | -0.411 | 0.08926 | 0.028 | -4.61
-11 | -0.434 | 0.0841 | 0.028 | -5.165
-10.5 | -0.457 | 0.07869 | 0.027 | -5.808
-10 | -0.479 | 0.07358 | 0.027 | -6.505
-9.5 | -0.499 | 0.06964 | 0.027 | -7.161
-9 | -0.516 | 0.06685 | 0.026 | -7.723
-8.5 | -0.531 | 0.06368 | 0.026 | -8.335
-8 | -0.541 | 0.05926 | 0.026 | -9.135
-7.5 | -0.548 | 0.05501 | 0.026 | -9.953
-7 | -0.548 | 0.05133 | 0.026 | -10.683
-6.5 | -0.543 | 0.04789 | 0.026 | -11.344
-6 | -0.532 | 0.0448 | 0.026 | -11.876
-5.5 | -0.516 | 0.04144 | 0.028 | -12.448
-5 | -0.493 | 0.03913 | 0.029 | -12.608
-4.5 | -0.465 | 0.0369 | 0.029 | -12.59
-4 | -0.529 | 0.01165 | 0.054 | -45.399
-3.5 | -0.483 | 0.0112 | 0.054 | -43.107
-3 | -0.431 | 0.01101 | 0.053 | -39.189
-2.5 | -0.377 | 0.01081 | 0.052 | -34.903
-2 | -0.322 | 0.01056 | 0.051 | -30.53
-1.5 | -0.266 | 0.01045 | 0.051 | -25.502
-1 | -0.21 | 0.0103 | 0.05 | -20.359
-0.5 | -0.152 | 0.01016 | 0.049 | -15.007
0 | -0.096 | 0.00997 | 0.049 | -9.596
0.5 | -0.037 | 0.00654 | 0.048 | -5.688
1 | 0.021 | 0.00669 | 0.047 | 3.208
1.5 | 0.08 | 0.00682 | 0.046 | 11.754
2 | 0.139 | 0.00688 | 0.045 | 20.185
2.5 | 0.198 | 0.00702 | 0.045 | 28.12
3 | 0.256 | 0.00709 | 0.044 | 36.129
3.5 | 0.315 | 0.00725 | 0.043 | 43.411
4 | 0.373 | 0.00754 | 0.042 | 49.506
4.5 | 0.431 | 0.00765 | 0.041 | 56.339
5 | 0.488 | 0.00785 | 0.04 | 62.163
5.5 | 0.545 | 0.00991 | 0.039 | 54.927
6 | 0.6 | 0.01029 | 0.039 | 58.292
6.5 | 0.654 | 0.01082 | 0.038 | 60.439
7 | 0.706 | 0.01109 | 0.037 | 63.678
7.5 | 0.756 | 0.01164 | 0.036 | 64.958
8 | 0.804 | 0.01293 | 0.035 | 62.19
8.5 | 0.85 | 0.01272 | 0.034 | 66.775
9 | 0.882 | 0.01331 | 0.033 | 66.271
9.5 | 0.907 | 0.01474 | 0.032 | 61.546
10 | 0.924 | 0.01566 | 0.031 | 59.02
10.5 | 0.893 | 0.01915 | 0.029 | 46.63
11 | 0.868 | 0.02483 | 0.027 | 34.965
11.5 | 0.746 | 0.07403 | 0.015 | 10.081
12 | 0.73 | 0.07944 | 0.014 | 9.191
12.5 | 0.709 | 0.08618 | 0.012 | 8.222
13 | 0.684 | 0.09296 | 0.011 | 7.356
13.5 | 0.656 | 0.09949 | 0.011 | 6.596
14 | 0.626 | 0.10388 | 0.01 | 6.028
14.5 | 0.595 | 0.11101 | 0.01 | 5.356
15 | 0.562 | 0.11736 | 0.009 | 4.791

## 50. Re 2M Mach 0.00 (2)
BIGFOIL.COM POLAR EXPORT
FlyingWingPeeWee30
Flying Wing Pee Wee 30 |  |  |  | Cl Max: | 1.2256 | at alpha= | 12.5 | deg
XFOIL ncrit=9 |  |  |  | L/D Max: | 84.3989 | at alpha= | 8 | deg
Re: | 2000000 |  |  | Cd Min: | 0.00425 | at alpha= | 1.5 | deg
Mach: | 0 |  |  | Cl=0 at alpha= | 0.51471 | deg
|  |  |  | @ Cl=0.1, Cd= | 0.0043029
|  |  |  | @ Cl=0.4, Cd= | 0.0059733
|  |  |  | @ Cl=0.6, Cd= | 0.0084111
alpha (deg) | Cl | Cd | Cm | Cl/Cd
-14 | -0.7719 | 0.19067 | 0.088 | -4.0484
-13.5 | -0.7586 | 0.18409 | 0.0848 | -4.1208
-13 | -0.7457 | 0.17716 | 0.0817 | -4.2092
-12.5 | -0.7325 | 0.16935 | 0.0784 | -4.3254
-12 | -0.7217 | 0.16145 | 0.0751 | -4.4701
-11.5 | -0.7123 | 0.15355 | 0.0719 | -4.6389
-11 | -0.7039 | 0.14554 | 0.0688 | -4.8365
-10.5 | -0.6968 | 0.13742 | 0.0657 | -5.0706
-10 | -0.6908 | 0.12919 | 0.0624 | -5.3472
-9.5 | -0.686 | 0.12085 | 0.059 | -5.6765
-9 | -0.6827 | 0.11238 | 0.0554 | -6.0749
-8.5 | -0.6813 | 0.10377 | 0.051 | -6.5655
-8 | -0.6854 | 0.09471 | 0.0442 | -7.2368
-7.5 | -0.6889 | 0.08631 | 0.0396 | -7.9817
-7 | -0.6767 | 0.0765 | 0.0342 | -8.8458
-5.5 | -0.6569 | 0.01355 | 0.041 | -48.4797
-5 | -0.6077 | 0.01085 | 0.0426 | -56.0092
-4.5 | -0.5543 | 0.01 | 0.0432 | -55.43
-4 | -0.4999 | 0.00949 | 0.0436 | -52.6765
-3.5 | -0.4464 | 0.00874 | 0.0442 | -51.0755
-3 | -0.3909 | 0.00856 | 0.0443 | -45.6659
-2.5 | -0.3354 | 0.00834 | 0.0444 | -40.2158
-2 | -0.2782 | 0.00855 | 0.0441 | -32.538
-1.5 | -0.2246 | 0.00786 | 0.0447 | -28.5751
-1 | -0.169 | 0.00766 | 0.0447 | -22.0627
-0.5 | -0.1133 | 0.00745 | 0.0448 | -15.2081
0 | -0.0575 | 0.00727 | 0.0448 | -7.9092
0.5 | -0.0016 | 0.00709 | 0.0449 | -0.22567
1 | 0.0528 | 0.00668 | 0.045 | 7.9042
1.5 | 0.085 | 0.00425 | 0.0498 | 20
2 | 0.1389 | 0.00444 | 0.0505 | 31.2838
2.5 | 0.2085 | 0.00482 | 0.0476 | 43.2573
3 | 0.2936 | 0.00522 | 0.0409 | 56.2452
3.5 | 0.3556 | 0.00548 | 0.0392 | 64.8905
4 | 0.415 | 0.00614 | 0.0377 | 67.5896
4.5 | 0.4731 | 0.00764 | 0.0359 | 61.9241
5 | 0.5314 | 0.00793 | 0.035 | 67.0113
5.5 | 0.588 | 0.0083 | 0.0344 | 70.8434
6 | 0.6463 | 0.00884 | 0.0334 | 73.1109
6.5 | 0.7062 | 0.00936 | 0.0319 | 75.4487
7 | 0.7659 | 0.00968 | 0.0304 | 79.1219
7.5 | 0.8254 | 0.01004 | 0.0289 | 82.2112
8 | 0.8845 | 0.01048 | 0.0274 | 84.3989
8.5 | 0.9423 | 0.01121 | 0.026 | 84.0589
9 | 0.999 | 0.01225 | 0.0246 | 81.551
9.5 | 1.0551 | 0.01332 | 0.0233 | 79.2117
10 | 1.1086 | 0.01441 | 0.0224 | 76.9327
10.5 | 1.1507 | 0.01579 | 0.0236 | 72.8752
11 | 1.1869 | 0.01787 | 0.0254 | 66.4186
11.5 | 1.2099 | 0.02123 | 0.0284 | 56.9901
12 | 1.2113 | 0.02603 | 0.0333 | 46.5348
12.5 | 1.2256 | 0.02855 | 0.0364 | 42.9282
13 | 1.2182 | 0.03333 | 0.0371 | 36.5497
13.5 | 1.2186 | 0.03971 | 0.0337 | 30.6875
14 | 1.2044 | 0.04859 | 0.0289 | 24.787
14.5 | 1.1818 | 0.05913 | 0.0231 | 19.9865
15 | 1.1411 | 0.07315 | 0.0156 | 15.5995
15.5 | 1.087 | 0.09151 | 0.0056 | 11.8785
16 | 0.9766 | 0.12547 | -0.0111 | 7.7835
16.5 | 0.9519 | 0.1413 | -0.0177 | 6.7367
17 | 0.8165 | 0.20029 | -0.0396 | 4.0766
17.5 | 0.8205 | 0.21467 | -0.0451 | 3.8221

## 51. Re 2M Mach 0.10 (1)
BIGFOIL.COM POLAR EXPORT
FlyingWingPeeWee30
Flying Wing Pee Wee 30 |  |  |  | Cl Max: | 0.922 | at alpha= | 10 | deg
JavaFoil+Calcfoil stall+Eppler ext transition |  |  |  | L/D Max: | 66.537 | at alpha= | 8.5 | deg
Re: | 2000000 |  |  | Cd Min: | 0.00648 | at alpha= | 0.5 | deg
Mach: | 0.1 |  |  | Cl=0 at alpha= | 0.81356 | deg
|  |  |  | @ Cl=0.1, Cd= | 0.0068151
|  |  |  | @ Cl=0.4, Cd= | 0.0075805
|  |  |  | @ Cl=0.6, Cd= | 0.11868
alpha (deg) | Cl | Cd | Cm | Cl/Cd
-12 | -0.348 | 0.09491 | 0.028 | -3.667
-11.5 | -0.373 | 0.08904 | 0.028 | -4.194
-11 | -0.399 | 0.08527 | 0.028 | -4.684
-10.5 | -0.425 | 0.08025 | 0.028 | -5.298
-10 | -0.45 | 0.07534 | 0.027 | -5.977
-9.5 | -0.474 | 0.07088 | 0.027 | -6.688
-9 | -0.495 | 0.06746 | 0.027 | -7.345
-8.5 | -0.514 | 0.06318 | 0.026 | -8.131
-8 | -0.528 | 0.05969 | 0.026 | -8.844
-7.5 | -0.537 | 0.05596 | 0.026 | -9.601
-7 | -0.541 | 0.05201 | 0.026 | -10.405
-6.5 | -0.539 | 0.04832 | 0.026 | -11.148
-6 | -0.53 | 0.04497 | 0.026 | -11.774
-5.5 | -0.515 | 0.0418 | 0.028 | -12.311
-5 | -0.493 | 0.03938 | 0.029 | -12.524
-4.5 | -0.465 | 0.03726 | 0.028 | -12.477
-4 | -0.53 | 0.01156 | 0.054 | -45.898
-3.5 | -0.485 | 0.01121 | 0.054 | -43.242
-3 | -0.433 | 0.01099 | 0.053 | -39.399
-2.5 | -0.379 | 0.0108 | 0.052 | -35.091
-2 | -0.324 | 0.01062 | 0.052 | -30.487
-1.5 | -0.268 | 0.01046 | 0.051 | -25.6
-1 | -0.211 | 0.01029 | 0.05 | -20.48
-0.5 | -0.153 | 0.01021 | 0.05 | -14.998
0 | -0.096 | 0.01003 | 0.049 | -9.592
0.5 | -0.037 | 0.00648 | 0.048 | -5.771
1 | 0.022 | 0.00671 | 0.047 | 3.212
1.5 | 0.081 | 0.00677 | 0.046 | 11.899
2 | 0.14 | 0.00691 | 0.046 | 20.19
2.5 | 0.199 | 0.00698 | 0.045 | 28.461
3 | 0.258 | 0.00713 | 0.044 | 36.124
3.5 | 0.316 | 0.00721 | 0.043 | 43.908
4 | 0.375 | 0.00749 | 0.042 | 50.074
4.5 | 0.433 | 0.0077 | 0.041 | 56.279
5 | 0.491 | 0.0079 | 0.041 | 62.093
5.5 | 0.547 | 0.00997 | 0.04 | 54.882
6 | 0.603 | 0.01035 | 0.039 | 58.231
6.5 | 0.657 | 0.01088 | 0.038 | 60.349
7 | 0.709 | 0.01115 | 0.037 | 63.588
7.5 | 0.759 | 0.01172 | 0.036 | 64.801
8 | 0.807 | 0.01302 | 0.035 | 61.985
8.5 | 0.852 | 0.01281 | 0.034 | 66.537
9 | 0.884 | 0.01341 | 0.033 | 65.925
9.5 | 0.907 | 0.01487 | 0.032 | 61.007
10 | 0.922 | 0.01586 | 0.031 | 58.136
10.5 | 0.884 | 0.01996 | 0.029 | 44.26
11 | 0.837 | 0.03123 | 0.026 | 26.79
11.5 | 0.734 | 0.07511 | 0.015 | 9.771
12 | 0.715 | 0.08132 | 0.014 | 8.788
12.5 | 0.689 | 0.08738 | 0.012 | 7.883
13 | 0.66 | 0.09422 | 0.011 | 7.007
13.5 | 0.628 | 0.10085 | 0.011 | 6.229
14 | 0.594 | 0.10588 | 0.01 | 5.607
14.5 | 0.558 | 0.11172 | 0.01 | 4.993
15 | 0.521 | 0.11868 | 0.009 | 4.394

## 52. Re 2M Mach 0.10 (2)
BIGFOIL.COM POLAR EXPORT
FlyingWingPeeWee30
Flying Wing Pee Wee 30 |  |  |  | Cl Max: | 1.2028 | at alpha= | 11.5 | deg
XFOIL ncrit=9 |  |  |  | L/D Max: | 84.3371 | at alpha= | 8 | deg
Re: | 2000000 |  |  | Cd Min: | 0.00426 | at alpha= | 1.5 | deg
Mach: | 0.1 |  |  | Cl=0 at alpha= | 0.51186 | deg
|  |  |  | @ Cl=0.1, Cd= | 0.0043099
|  |  |  | @ Cl=0.4, Cd= | 0.005986
|  |  |  | @ Cl=0.6, Cd= | 0.0084108
alpha (deg) | Cl | Cd | Cm | Cl/Cd
-6 | -0.6434 | 0.05116 | 0.0287 | -12.5762
-5.5 | -0.6585 | 0.01502 | 0.0401 | -43.8415
-5 | -0.611 | 0.01124 | 0.0422 | -54.3594
-4.5 | -0.5575 | 0.01018 | 0.043 | -54.7642
-4 | -0.5028 | 0.00958 | 0.0435 | -52.4843
-3.5 | -0.4488 | 0.0088 | 0.0442 | -51
-3 | -0.393 | 0.00857 | 0.0444 | -45.8576
-2.5 | -0.3372 | 0.00835 | 0.0445 | -40.3832
-2 | -0.2796 | 0.00855 | 0.0442 | -32.7018
-1.5 | -0.2256 | 0.00788 | 0.0448 | -28.6294
-1 | -0.1696 | 0.00767 | 0.0449 | -22.1121
-0.5 | -0.1136 | 0.00746 | 0.0449 | -15.2279
0 | -0.0574 | 0.00729 | 0.045 | -7.8738
0.5 | -0.0013 | 0.0071 | 0.045 | -0.1831
1 | 0.0535 | 0.0067 | 0.0452 | 7.9851
1.5 | 0.0858 | 0.00426 | 0.05 | 20.1408
2 | 0.1399 | 0.00445 | 0.0508 | 31.4382
2.5 | 0.2092 | 0.00483 | 0.048 | 43.3126
3 | 0.2951 | 0.00523 | 0.0412 | 56.4245
3.5 | 0.3577 | 0.00549 | 0.0394 | 65.1548
4 | 0.4174 | 0.00619 | 0.0379 | 67.4313
4.5 | 0.476 | 0.00766 | 0.0361 | 62.141
5 | 0.5348 | 0.00796 | 0.0352 | 67.1859
5.5 | 0.5922 | 0.00833 | 0.0346 | 71.0924
6 | 0.6501 | 0.00893 | 0.0338 | 72.7996
6.5 | 0.7106 | 0.00941 | 0.0322 | 75.5154
7 | 0.7708 | 0.00974 | 0.0308 | 79.1376
7.5 | 0.8307 | 0.01032 | 0.0292 | 80.4942
8 | 0.8906 | 0.01056 | 0.0278 | 84.3371
8.5 | 0.949 | 0.01137 | 0.0265 | 83.4653
9 | 1.0056 | 0.0128 | 0.0252 | 78.5625
9.5 | 1.0628 | 0.01365 | 0.0239 | 77.8608
10 | 1.1162 | 0.01494 | 0.0231 | 74.7122
10.5 | 1.157 | 0.0166 | 0.0246 | 69.6988
11 | 1.1895 | 0.01917 | 0.0268 | 62.0501
11.5 | 1.2028 | 0.02344 | 0.0308 | 51.314
12 | 1.1982 | 0.02824 | 0.0359 | 42.4292
12.5 | 1.193 | 0.03205 | 0.0385 | 37.2231
13 | 1.1866 | 0.03903 | 0.0353 | 30.4023
13.5 | 1.1758 | 0.04748 | 0.0305 | 24.7641
14 | 1.1457 | 0.05928 | 0.0239 | 19.3269
14.5 | 1.1074 | 0.07313 | 0.0162 | 15.1429
15 | 1.0419 | 0.09407 | 0.0046 | 11.0758
17 | 0.8179 | 0.20081 | -0.0399 | 4.073
17.5 | 0.8219 | 0.21551 | -0.0454 | 3.8137
18 | 0.8354 | 0.22361 | -0.0496 | 3.736
18.5 | 0.8497 | 0.23125 | -0.0538 | 3.6744
19 | 0.8646 | 0.23854 | -0.0581 | 3.6245
19.5 | 0.8798 | 0.24541 | -0.0623 | 3.585
20 | 0.8925 | 0.25372 | -0.0669 | 3.5177

## 53. Re 2M Mach 0.25 (1)
BIGFOIL.COM POLAR EXPORT
FlyingWingPeeWee30
Flying Wing Pee Wee 30 |  |  |  | Cl Max: | 0.899 | at alpha= | 9.5 | deg
JavaFoil+Calcfoil stall+Eppler ext transition |  |  |  | L/D Max: | 65.494 | at alpha= | 7.5 | deg
Re: | 2000000 |  |  | Cd Min: | 0.00648 | at alpha= | 0.5 | deg
Mach: | 0.25 |  |  | Cl=0 at alpha= | 0.81667 | deg
|  |  |  | @ Cl=0.1, Cd= | 0.0068268
|  |  |  | @ Cl=0.4, Cd= | 0.1212
|  |  |  | @ Cl=0.6, Cd= | 0.1212
alpha (deg) | Cl | Cd | Cm | Cl/Cd
-11 | -0.067 | 0.0935 | 0.029 | -0.713
-10.5 | -0.064 | 0.08452 | 0.029 | -0.756
-10 | -0.166 | 0.07943 | 0.028 | -2.094
-9.5 | -0.241 | 0.07543 | 0.028 | -3.19
-9 | -0.303 | 0.07177 | 0.027 | -4.227
-8.5 | -0.359 | 0.06745 | 0.027 | -5.325
-8 | -0.408 | 0.06284 | 0.027 | -6.487
-7.5 | -0.448 | 0.05893 | 0.026 | -7.594
-7 | -0.477 | 0.05577 | 0.026 | -8.562
-6.5 | -0.497 | 0.05128 | 0.026 | -9.688
-6 | -0.505 | 0.04724 | 0.026 | -10.693
-5.5 | -0.502 | 0.04333 | 0.027 | -11.593
-5 | -0.489 | 0.04085 | 0.027 | -11.979
-4.5 | -0.468 | 0.03809 | 0.028 | -12.281
-4 | -0.439 | 0.03548 | 0.03 | -12.385
-3.5 | -0.495 | 0.01128 | 0.055 | -43.839
-3 | -0.443 | 0.01111 | 0.055 | -39.874
-2.5 | -0.388 | 0.01089 | 0.054 | -35.654
-2 | -0.332 | 0.01067 | 0.053 | -31.138
-1.5 | -0.275 | 0.01047 | 0.052 | -26.228
-1 | -0.216 | 0.01036 | 0.052 | -20.873
-0.5 | -0.157 | 0.01019 | 0.051 | -15.441
0 | -0.099 | 0.01003 | 0.05 | -9.856
0.5 | -0.038 | 0.00648 | 0.049 | -5.934
1 | 0.022 | 0.00671 | 0.048 | 3.303
1.5 | 0.083 | 0.00679 | 0.048 | 12.192
2 | 0.143 | 0.00692 | 0.047 | 20.723
2.5 | 0.204 | 0.007 | 0.046 | 29.132
3 | 0.265 | 0.00715 | 0.045 | 37.021
3.5 | 0.325 | 0.00727 | 0.044 | 44.745
4 | 0.385 | 0.00755 | 0.043 | 51.042
4.5 | 0.445 | 0.00776 | 0.043 | 57.325
5 | 0.504 | 0.00797 | 0.042 | 63.165
5.5 | 0.562 | 0.01004 | 0.041 | 55.936
6 | 0.618 | 0.01045 | 0.04 | 59.105
6.5 | 0.673 | 0.01104 | 0.039 | 60.914
7 | 0.725 | 0.01149 | 0.038 | 63.125
7.5 | 0.775 | 0.01183 | 0.037 | 65.494
8 | 0.821 | 0.01347 | 0.036 | 60.949
8.5 | 0.864 | 0.01321 | 0.035 | 65.385
9 | 0.888 | 0.01368 | 0.034 | 64.895
9.5 | 0.899 | 0.0157 | 0.033 | 57.274
10 | 0.85 | 0.02055 | 0.03 | 41.345
10.5 | 0.709 | 0.06804 | 0.016 | 10.421
11 | 0.677 | 0.07464 | 0.013 | 9.069
11.5 | 0.635 | 0.08128 | 0.013 | 7.817
12 | 0.582 | 0.08863 | 0.012 | 6.567
12.5 | 0.519 | 0.09416 | 0.012 | 5.509
13 | 0.447 | 0.10014 | 0.011 | 4.462
13.5 | 0.368 | 0.107 | 0.011 | 3.44
14 | 0.282 | 0.11439 | 0.01 | 2.465
14.5 | 0.177 | 0.1212 | 0.01 | 1.462

## 54. Re 2M Mach 0.25 (2)
BIGFOIL.COM POLAR EXPORT
FlyingWingPeeWee30
Flying Wing Pee Wee 30 |  |  |  | Cl Max: | 1.1517 | at alpha= | 10.5 | deg
XFOIL ncrit=9 |  |  |  | L/D Max: | 81.5516 | at alpha= | 7.5 | deg
Re: | 2000000 |  |  | Cd Min: | 0.0043 | at alpha= | 1.5 | deg
Mach: | 0.25 |  |  | Cl=0 at alpha= | 0.49482 | deg
|  |  |  | @ Cl=0.1, Cd= | 0.0043343
|  |  |  | @ Cl=0.4, Cd= | 0.006085
|  |  |  | @ Cl=0.6, Cd= | 0.0084114
alpha (deg) | Cl | Cd | Cm | Cl/Cd
-20 | -0.9845 | 0.28286 | 0.1415 | -3.4805
-19.5 | -0.9659 | 0.27599 | 0.137 | -3.4998
-19 | -0.9474 | 0.26904 | 0.1324 | -3.5214
-18.5 | -0.9288 | 0.26196 | 0.1279 | -3.5456
-18 | -0.9105 | 0.25482 | 0.1235 | -3.5731
-17.5 | -0.8924 | 0.24761 | 0.1192 | -3.6041
-17 | -0.8744 | 0.24032 | 0.1149 | -3.6385
-16.5 | -0.8568 | 0.23294 | 0.1107 | -3.6782
-16 | -0.8395 | 0.2255 | 0.1066 | -3.7228
-15.5 | -0.8228 | 0.21801 | 0.1026 | -3.7741
-15 | -0.8064 | 0.21034 | 0.0986 | -3.8338
-14.5 | -0.7907 | 0.20252 | 0.0947 | -3.9043
-14 | -0.7787 | 0.19412 | 0.0911 | -4.0114
-13.5 | -0.7641 | 0.18733 | 0.0878 | -4.0789
-13 | -0.7498 | 0.18022 | 0.0845 | -4.1605
-12.5 | -0.7347 | 0.17215 | 0.0809 | -4.2678
-12 | -0.7228 | 0.16423 | 0.0774 | -4.4011
-11.5 | -0.7117 | 0.15624 | 0.0741 | -4.5552
-11 | -0.702 | 0.14822 | 0.071 | -4.7362
-10.5 | -0.6932 | 0.14006 | 0.0678 | -4.9493
-10 | -0.6857 | 0.13185 | 0.0646 | -5.2006
-9.5 | -0.6794 | 0.12356 | 0.0613 | -5.4985
-9 | -0.6743 | 0.11516 | 0.0578 | -5.8553
-8.5 | -0.6705 | 0.10669 | 0.054 | -6.2846
-8 | -0.6691 | 0.09804 | 0.0493 | -6.8248
-7.5 | -0.6776 | 0.09007 | 0.0439 | -7.523
-7 | -0.6727 | 0.08092 | 0.0382 | -8.3131
-6.5 | -0.6623 | 0.06966 | 0.0327 | -9.5076
-6 | -0.643 | 0.05913 | 0.0297 | -10.8743
-5.5 | -0.6184 | 0.04552 | 0.0291 | -13.5852
-5 | -0.5793 | 0.03882 | 0.0301 | -14.9227
-4.5 | -0.5736 | 0.01216 | 0.0412 | -47.1711
-4 | -0.5175 | 0.0107 | 0.0424 | -48.3645
-3 | -0.4047 | 0.00876 | 0.0444 | -46.1986
-2.5 | -0.3469 | 0.00842 | 0.0449 | -41.1995
-2 | -0.2873 | 0.00855 | 0.0448 | -33.6023
-1.5 | -0.2309 | 0.00797 | 0.0454 | -28.9711
-1 | -0.173 | 0.00776 | 0.0456 | -22.2938
-0.5 | -0.1152 | 0.00754 | 0.0457 | -15.2785
0.5 | 0.0006 | 0.00713 | 0.046 | 0.084151
1 | 0.0574 | 0.0068 | 0.0461 | 8.4412
1.5 | 0.0901 | 0.0043 | 0.0511 | 20.9535
2 | 0.1449 | 0.00449 | 0.0522 | 32.2717
2.5 | 0.2135 | 0.00486 | 0.0501 | 43.93
3 | 0.3035 | 0.00528 | 0.0428 | 57.4811
3.5 | 0.3688 | 0.00557 | 0.0409 | 66.2118
4 | 0.4306 | 0.00659 | 0.0391 | 65.3414
4.5 | 0.4919 | 0.00776 | 0.0375 | 63.3892
5 | 0.5534 | 0.00809 | 0.0365 | 68.4054
5.5 | 0.6143 | 0.00851 | 0.0357 | 72.1857
6 | 0.6722 | 0.00944 | 0.0355 | 71.2076
6.5 | 0.7351 | 0.00971 | 0.0343 | 75.7055
7 | 0.7985 | 0.01005 | 0.033 | 79.4527
7.5 | 0.862 | 0.01057 | 0.0316 | 81.5516
8 | 0.9247 | 0.01142 | 0.0304 | 80.972
8.5 | 0.9853 | 0.0129 | 0.0293 | 76.3798
9 | 1.044 | 0.01479 | 0.0283 | 70.5882
9.5 | 1.0997 | 0.01734 | 0.0273 | 63.4198
10 | 1.1378 | 0.02086 | 0.0286 | 54.5446
10.5 | 1.1517 | 0.02529 | 0.0329 | 45.5397
11 | 1.1372 | 0.03073 | 0.0387 | 37.0062
11.5 | 1.1021 | 0.03761 | 0.0403 | 29.3034
12 | 1.0719 | 0.04863 | 0.0341 | 22.0419
12.5 | 1.039 | 0.06116 | 0.0263 | 16.9882
13 | 1.0037 | 0.07509 | 0.0178 | 13.3666
13.5 | 0.9686 | 0.09053 | 0.0089 | 10.6992
14 | 0.838 | 0.13094 | -0.0088 | 6.3999
14.5 | 0.7932 | 0.15472 | -0.0185 | 5.1267
15 | 0.7874 | 0.1685 | -0.0241 | 4.673
15.5 | 0.7906 | 0.17978 | -0.0289 | 4.3976

## 55. Re 2M Mach 0.50 (1)
BIGFOIL.COM POLAR EXPORT
FlyingWingPeeWee30
Flying Wing Pee Wee 30 |  |  |  | Cl Max: | 1.047 | at alpha= | 20 | deg
JavaFoil+Calcfoil stall+Eppler ext transition |  |  |  | L/D Max: | 61.146 | at alpha= | 4.5 | deg
Re: | 2000000 |  |  | Cd Min: | 0.00683 | at alpha= | 1 | deg
Mach: | 0.5 |  |  | Cl=0 at alpha= | 0.81618 | deg
|  |  |  | @ Cl=0.1, Cd= | 0.0069594
|  |  |  | @ Cl=0.4, Cd= | 0.0077254
|  |  |  | @ Cl=0.6, Cd= | 0.098794
alpha (deg) | Cl | Cd | Cm | Cl/Cd
-20 | -1.095 | 0.17913 | 0.045 | -6.114
-19.5 | -1.071 | 0.17532 | 0.045 | -6.107
-19 | -1.046 | 0.16528 | 0.045 | -6.328
-18.5 | -1.021 | 0.16205 | 0.044 | -6.302
-18 | -0.996 | 0.15476 | 0.044 | -6.438
-17.5 | -0.971 | 0.1514 | 0.044 | -6.416
-17 | -0.946 | 0.14704 | 0.043 | -6.436
-16.5 | -0.924 | 0.14899 | 0.044 | -6.199
-16 | -0.898 | 0.13785 | 0.044 | -6.514
-15.5 | -0.871 | 0.13081 | 0.043 | -6.661
-15 | -0.843 | 0.12553 | 0.04 | -6.716
-14.5 | -0.817 | 0.12429 | 0.04 | -6.574
-14 | -0.791 | 0.11857 | 0.039 | -6.671
-13.5 | -0.765 | 0.11423 | 0.038 | -6.698
-13 | -0.739 | 0.1097 | 0.037 | -6.737
-12.5 | -0.714 | 0.10302 | 0.037 | -6.927
-12 | -0.688 | 0.09921 | 0.037 | -6.932
-11.5 | -0.662 | 0.09639 | 0.037 | -6.863
-11 | -0.635 | 0.09246 | 0.036 | -6.871
-10.5 | -0.609 | 0.0895 | 0.035 | -6.806
-10 | -0.584 | 0.09199 | 0.036 | -6.346
-9.5 | -0.557 | 0.0837 | 0.035 | -6.651
-9 | -0.529 | 0.0774 | 0.032 | -6.836
-8.5 | -0.502 | 0.09866 | 0.029 | -5.085
-8 | -0.476 | 0.07339 | 0.03 | -6.484
-7.5 | -0.449 | 0.07023 | 0.03 | -6.399
-7 | -0.423 | 0.06868 | 0.03 | -6.156
-6.5 | -0.396 | 0.06718 | 0.03 | -5.897
-6 | -0.369 | 0.06569 | 0.029 | -5.623
-5.5 | -0.343 | 0.06336 | 0.029 | -5.407
-5 | -0.316 | 0.06184 | 0.029 | -5.106
-4.5 | -0.288 | 0.05438 | 0.027 | -5.304
-4 | -0.388 | 0.0431 | 0.027 | -9.005
-3.5 | -0.418 | 0.03671 | 0.027 | -11.396
-3 | -0.388 | 0.03426 | 0.028 | -11.319
-2.5 | -0.425 | 0.01138 | 0.06 | -37.32
-2 | -0.367 | 0.01113 | 0.059 | -32.933
-1.5 | -0.305 | 0.01086 | 0.059 | -28.059
-1 | -0.241 | 0.01066 | 0.058 | -22.59
-0.5 | -0.176 | 0.01053 | 0.057 | -16.672
0 | -0.11 | 0.01027 | 0.056 | -10.749
0.5 | -0.043 | 0.01005 | 0.055 | -4.274
1 | 0.025 | 0.00683 | 0.054 | 3.627
1.5 | 0.093 | 0.00695 | 0.053 | 13.31
2 | 0.16 | 0.00704 | 0.052 | 22.762
2.5 | 0.228 | 0.00718 | 0.051 | 31.764
3 | 0.296 | 0.00729 | 0.05 | 40.577
3.5 | 0.363 | 0.00751 | 0.05 | 48.363
4 | 0.43 | 0.0079 | 0.049 | 54.455
4.5 | 0.496 | 0.00812 | 0.048 | 61.146
5 | 0.561 | 0.0104 | 0.047 | 53.921
5.5 | 0.623 | 0.01096 | 0.046 | 56.805
6 | 0.681 | 0.01171 | 0.045 | 58.137
6.5 | 0.733 | 0.01238 | 0.044 | 59.207
7 | 0.776 | 0.01319 | 0.042 | 58.834
7.5 | 0.803 | 0.01402 | 0.041 | 57.244
8 | 0.638 | 0.05381 | 0.018 | 11.858
8.5 | 0.419 | 0.07731 | 0.017 | 5.415
9 | 0.446 | 0.08029 | 0.016 | 5.551
9.5 | 0.473 | 0.08105 | 0.016 | 5.832
10 | 0.5 | 0.08384 | 0.015 | 5.959
10.5 | 0.526 | 0.08662 | 0.015 | 6.078
11 | 0.553 | 0.0913 | 0.014 | 6.06
11.5 | 0.581 | 0.09464 | 0.015 | 6.141
12 | 0.61 | 0.10098 | 0.016 | 6.039
12.5 | 0.636 | 0.10452 | 0.015 | 6.084
13 | 0.663 | 0.10716 | 0.015 | 6.183
13.5 | 0.69 | 0.11219 | 0.014 | 6.147
14 | 0.716 | 0.11597 | 0.014 | 6.178
14.5 | 0.743 | 0.12434 | 0.013 | 5.979
15 | 0.773 | 0.12895 | 0.014 | 5.994
15.5 | 0.802 | 0.13021 | 0.014 | 6.159
16 | 0.829 | 0.13978 | 0.013 | 5.932
16.5 | 0.854 | 0.14794 | 0.012 | 5.77
17 | 0.88 | 0.14932 | 0.011 | 5.892
17.5 | 0.904 | 0.17827 | 0.011 | 5.072
18 | 0.933 | 0.15745 | 0.01 | 5.924
18.5 | 0.96 | 0.16256 | 0.01 | 5.902
19 | 0.989 | 0.16593 | 0.009 | 5.962
19.5 | 1.02 | 0.16894 | 0.009 | 6.036
20 | 1.047 | 0.17814 | 0.008 | 5.877

## 56. Re 2M Mach 0.50 (2)
BIGFOIL.COM POLAR EXPORT
FlyingWingPeeWee30
Flying Wing Pee Wee 30 |  |  |  | Cl Max: | 0.9863 | at alpha= | 20 | deg
XFOIL ncrit=9 |  |  |  | L/D Max: | 72.4284 | at alpha= | 6 | deg
Re: | 2000000 |  |  | Cd Min: | 0.00454 | at alpha= | 1.5 | deg
Mach: | 0.5 |  |  | Cl=0 at alpha= | 0.42049 | deg
|  |  |  | @ Cl=0.1, Cd= | 0.005393
|  |  |  | @ Cl=0.4, Cd= | 0.0058911
|  |  |  | @ Cl=0.6, Cd= | 0.00855
alpha (deg) | Cl | Cd | Cm | Cl/Cd
-10 | -0.6867 | 0.1395 | 0.072 | -4.9226
-9.5 | -0.6755 | 0.13141 | 0.0689 | -5.1404
-9 | -0.6649 | 0.12335 | 0.0657 | -5.3904
-8.5 | -0.6595 | 0.11626 | 0.0639 | -5.6726
-8 | -0.6509 | 0.10816 | 0.0603 | -6.0179
-7.5 | -0.6436 | 0.09994 | 0.0564 | -6.4399
-7 | -0.6385 | 0.09152 | 0.0517 | -6.9766
-6.5 | -0.6388 | 0.08267 | 0.0447 | -7.7271
-6 | -0.64 | 0.07249 | 0.0386 | -8.8288
-5.5 | -0.6234 | 0.06338 | 0.0339 | -9.8359
-5 | -0.5964 | 0.05499 | 0.0311 | -10.8456
-4.5 | -0.563 | 0.04621 | 0.03 | -12.1835
-4 | -0.524 | 0.03748 | 0.031 | -13.9808
-3.5 | -0.481 | 0.02883 | 0.0341 | -16.684
-3 | -0.4367 | 0.01945 | 0.0392 | -22.4524
-2.5 | -0.384 | 0.01123 | 0.0437 | -34.1941
-2 | -0.3197 | 0.00907 | 0.046 | -35.2481
-1.5 | -0.2507 | 0.00898 | 0.0469 | -27.9176
-1 | -0.1861 | 0.00823 | 0.0481 | -22.6124
-0.5 | -0.1205 | 0.00787 | 0.0488 | -15.3113
0 | -0.055 | 0.00758 | 0.0493 | -7.2559
0.5 | 0.0104 | 0.00733 | 0.0498 | 1.4188
1 | 0.0759 | 0.00715 | 0.05 | 10.6154
1.5 | 0.1117 | 0.00454 | 0.0556 | 24.6035
2 | 0.1738 | 0.00467 | 0.057 | 37.2163
2.5 | 0.2498 | 0.00509 | 0.0553 | 49.0766
3 | 0.34 | 0.00553 | 0.0502 | 61.4828
3.5 | 0.4181 | 0.006 | 0.0475 | 69.6833
4 | 0.4892 | 0.00789 | 0.045 | 62.0025
4.5 | 0.5629 | 0.00828 | 0.0439 | 67.9831
5 | 0.6371 | 0.00882 | 0.043 | 72.2336
5.5 | 0.7111 | 0.00983 | 0.0422 | 72.3398
6 | 0.7844 | 0.01083 | 0.042 | 72.4284
6.5 | 0.8563 | 0.01214 | 0.0423 | 70.5354
7 | 0.9218 | 0.01522 | 0.0428 | 60.565
7.5 | 0.966 | 0.02341 | 0.0414 | 41.2644
8 | 0.9807 | 0.03396 | 0.034 | 28.8781
8.5 | 0.9364 | 0.03986 | 0.0384 | 23.4922
9 | 0.9031 | 0.04886 | 0.036 | 18.4834
9.5 | 0.8726 | 0.0597 | 0.0303 | 14.6164
10 | 0.8445 | 0.07178 | 0.0233 | 11.7651
10.5 | 0.8193 | 0.08489 | 0.016 | 9.6513
11 | 0.7989 | 0.09857 | 0.0099 | 8.1049
11.5 | 0.7839 | 0.11125 | 0.0042 | 7.0463
12 | 0.774 | 0.12338 | -0.0012 | 6.2733
12.5 | 0.7678 | 0.13535 | -0.0065 | 5.6727
13 | 0.7648 | 0.14727 | -0.0117 | 5.1932
13.5 | 0.7676 | 0.15861 | -0.0166 | 4.8395
14 | 0.7764 | 0.16899 | -0.021 | 4.5944
14.5 | 0.7868 | 0.17938 | -0.0256 | 4.3862
15 | 0.7994 | 0.18973 | -0.0303 | 4.2134
15.5 | 0.8138 | 0.19997 | -0.0351 | 4.0696
16 | 0.8296 | 0.20999 | -0.04 | 3.9507
16.5 | 0.8464 | 0.21998 | -0.0449 | 3.8476
17 | 0.8632 | 0.22906 | -0.0494 | 3.7684
17.5 | 0.8823 | 0.23868 | -0.0544 | 3.6966
18 | 0.9021 | 0.24824 | -0.0596 | 3.634
18.5 | 0.9225 | 0.25797 | -0.065 | 3.576
19 | 0.9444 | 0.26799 | -0.0705 | 3.524
19.5 | 0.9654 | 0.27724 | -0.0759 | 3.4822
20 | 0.9863 | 0.28604 | -0.0813 | 3.4481

## 57. Re 3M Mach 0.00 (1)
BIGFOIL.COM POLAR EXPORT
FlyingWingPeeWee30
Flying Wing Pee Wee 30 |  |  |  | Cl Max: | 0.932 | at alpha= | 10.5 | deg
JavaFoil+Calcfoil stall+Eppler ext transition |  |  |  | L/D Max: | 71.175 | at alpha= | 8.5 | deg
Re: | 3000000 |  |  | Cd Min: | 0.00617 | at alpha= | 0.5 | deg
Mach: | 0 |  |  | Cl=0 at alpha= | 0.81897 | deg
|  |  |  | @ Cl=0.1, Cd= | 0.0064669
|  |  |  | @ Cl=0.4, Cd= | 0.0072438
|  |  |  | @ Cl=0.6, Cd= | 0.11869
alpha (deg) | Cl | Cd | Cm | Cl/Cd
-9.5 | -0.499 | 0.06719 | 0.027 | -7.425
-9 | -0.517 | 0.06463 | 0.027 | -7.994
-8.5 | -0.531 | 0.06154 | 0.027 | -8.63
-8 | -0.542 | 0.05773 | 0.027 | -9.385
-7.5 | -0.548 | 0.05342 | 0.027 | -10.255
-7 | -0.549 | 0.05043 | 0.027 | -10.878
-6.5 | -0.543 | 0.0468 | 0.027 | -11.613
-6 | -0.534 | 0.04375 | 0.029 | -12.197
-5.5 | -0.517 | 0.04029 | 0.03 | -12.842
-5 | -0.495 | 0.03788 | 0.031 | -13.067
-4.5 | -0.57 | 0.01131 | 0.055 | -50.367
-4 | -0.529 | 0.01116 | 0.054 | -47.408
-3.5 | -0.483 | 0.0107 | 0.054 | -45.131
-3 | -0.431 | 0.01051 | 0.053 | -41.04
-2.5 | -0.377 | 0.01032 | 0.052 | -36.57
-2 | -0.322 | 0.0102 | 0.051 | -31.62
-1.5 | -0.266 | 0.00996 | 0.051 | -26.758
-1 | -0.21 | 0.00982 | 0.05 | -21.361
-0.5 | -0.152 | 0.00969 | 0.049 | -15.739
0 | -0.096 | 0.00959 | 0.049 | -9.983
0.5 | -0.037 | 0.00617 | 0.048 | -6.035
1 | 0.021 | 0.00639 | 0.047 | 3.356
1.5 | 0.08 | 0.00645 | 0.046 | 12.432
2 | 0.139 | 0.0065 | 0.045 | 21.36
2.5 | 0.198 | 0.00664 | 0.045 | 29.771
3 | 0.256 | 0.00673 | 0.044 | 38.068
3.5 | 0.315 | 0.00691 | 0.043 | 45.55
4 | 0.373 | 0.00716 | 0.042 | 52.115
4.5 | 0.431 | 0.00734 | 0.041 | 58.698
5 | 0.488 | 0.00753 | 0.04 | 64.798
5.5 | 0.545 | 0.00938 | 0.039 | 58.079
6 | 0.6 | 0.00973 | 0.039 | 61.612
6.5 | 0.654 | 0.01021 | 0.038 | 63.998
7 | 0.706 | 0.01048 | 0.037 | 67.332
7.5 | 0.756 | 0.01099 | 0.036 | 68.786
8 | 0.804 | 0.01143 | 0.035 | 70.345
8.5 | 0.85 | 0.01194 | 0.034 | 71.175
9 | 0.882 | 0.01249 | 0.033 | 70.66
9.5 | 0.907 | 0.01381 | 0.032 | 65.708
10 | 0.924 | 0.01465 | 0.031 | 63.089
10.5 | 0.932 | 0.0157 | 0.03 | 59.386
11 | 0.886 | 0.02032 | 0.028 | 43.602
11.5 | 0.849 | 0.0278 | 0.026 | 30.529
12 | 0.736 | 0.07563 | 0.016 | 9.726
12.5 | 0.712 | 0.0822 | 0.014 | 8.657
13 | 0.686 | 0.09031 | 0.012 | 7.59
13.5 | 0.657 | 0.09637 | 0.011 | 6.815
14 | 0.626 | 0.10191 | 0.01 | 6.148
14.5 | 0.595 | 0.10734 | 0.01 | 5.542
15 | 0.562 | 0.11346 | 0.009 | 4.957
15.5 | 0.53 | 0.11869 | 0.009 | 4.468

## 58. Re 3M Mach 0.00 (2)
BIGFOIL.COM POLAR EXPORT
FlyingWingPeeWee30
Flying Wing Pee Wee 30 |  |  |  | Cl Max: | 1.3576 | at alpha= | 14.5 | deg
XFOIL ncrit=9 |  |  |  | L/D Max: | 92.0728 | at alpha= | 8.5 | deg
Re: | 3000000 |  |  | Cd Min: | 0.00396 | at alpha= | 2 | deg
Mach: | 0 |  |  | Cl=0 at alpha= | 0.5386 | deg
|  |  |  | @ Cl=0.1, Cd= | 0.0058137
|  |  |  | @ Cl=0.4, Cd= | 0.0060808
|  |  |  | @ Cl=0.6, Cd= | 0.0077254
alpha (deg) | Cl | Cd | Cm | Cl/Cd
-20 | -0.9602 | 0.27587 | 0.1359 | -3.4806
-19.5 | -0.9451 | 0.26874 | 0.1314 | -3.5168
-19 | -0.9286 | 0.26264 | 0.1273 | -3.5356
-18.5 | -0.9119 | 0.25637 | 0.1231 | -3.557
-18 | -0.8951 | 0.24985 | 0.119 | -3.5825
-17.5 | -0.8784 | 0.2432 | 0.115 | -3.6118
-17 | -0.8619 | 0.2364 | 0.111 | -3.6459
-16.5 | -0.8457 | 0.22949 | 0.1071 | -3.6851
-16 | -0.8296 | 0.22241 | 0.1034 | -3.73
-15.5 | -0.8133 | 0.2151 | 0.0997 | -3.781
-15 | -0.7979 | 0.20764 | 0.096 | -3.8427
-14.5 | -0.7835 | 0.20005 | 0.0924 | -3.9165
-14 | -0.7702 | 0.19233 | 0.0889 | -4.0046
-13.5 | -0.7579 | 0.1843 | 0.0854 | -4.1123
-13 | -0.7465 | 0.1759 | 0.0819 | -4.2439
-12.5 | -0.7408 | 0.16699 | 0.0785 | -4.4362
-12 | -0.73 | 0.15987 | 0.0756 | -4.5662
-11.5 | -0.7205 | 0.15255 | 0.0727 | -4.723
-11 | -0.7117 | 0.14497 | 0.0697 | -4.9093
-10.5 | -0.7043 | 0.1372 | 0.0667 | -5.1334
-10 | -0.6979 | 0.12925 | 0.0636 | -5.3996
-9.5 | -0.6924 | 0.12103 | 0.0603 | -5.7209
-7.5 | -0.8641 | 0.01847 | 0.0386 | -46.784
-7 | -0.8187 | 0.01557 | 0.0403 | -52.5819
-6.5 | -0.7697 | 0.01356 | 0.0415 | -56.7625
-6 | -0.7189 | 0.01189 | 0.0425 | -60.4626
-5.5 | -0.6665 | 0.01072 | 0.0432 | -62.1735
-5 | -0.6132 | 0.00985 | 0.0438 | -62.2538
-4 | -0.506 | 0.00837 | 0.045 | -60.454
-3.5 | -0.4509 | 0.00806 | 0.0452 | -55.9429
-3 | -0.3961 | 0.00766 | 0.0455 | -51.7102
-2.5 | -0.3405 | 0.00747 | 0.0456 | -45.5823
-2 | -0.284 | 0.00748 | 0.0455 | -37.9679
-1.5 | -0.2287 | 0.00719 | 0.0456 | -31.8081
-1 | -0.1728 | 0.00701 | 0.0456 | -24.6505
-0.5 | -0.1168 | 0.00685 | 0.0456 | -17.0511
0 | -0.0606 | 0.00672 | 0.0456 | -9.0179
0.5 | -0.0043 | 0.00663 | 0.0455 | -0.64857
1 | 0.0514 | 0.00642 | 0.0454 | 8.0062
1.5 | 0.1043 | 0.00576 | 0.0457 | 18.1076
2 | 0.1405 | 0.00396 | 0.0498 | 35.4798
2.5 | 0.1935 | 0.00411 | 0.0506 | 47.0803
3 | 0.2552 | 0.00444 | 0.0494 | 57.4775
3.5 | 0.3233 | 0.00485 | 0.0463 | 66.6598
4 | 0.3832 | 0.00579 | 0.0445 | 66.1831
4.5 | 0.4427 | 0.00682 | 0.0428 | 64.912
5 | 0.5024 | 0.00711 | 0.0416 | 70.661
5.5 | 0.5612 | 0.00743 | 0.0406 | 75.5316
6 | 0.619 | 0.00787 | 0.0397 | 78.6531
6.5 | 0.6752 | 0.00812 | 0.0392 | 83.1527
7 | 0.7328 | 0.00844 | 0.0382 | 86.8246
7.5 | 0.7923 | 0.00902 | 0.0367 | 87.8381
8 | 0.8518 | 0.00926 | 0.0352 | 91.987
8.5 | 0.9106 | 0.00989 | 0.0336 | 92.0728
9 | 0.9686 | 0.01072 | 0.0322 | 90.3545
9.5 | 1.0259 | 0.0114 | 0.0308 | 89.9912
10 | 1.0804 | 0.01306 | 0.0294 | 82.7259
10.5 | 1.1353 | 0.0141 | 0.0282 | 80.5177
11 | 1.1888 | 0.01536 | 0.027 | 77.3958
11.5 | 1.2408 | 0.01691 | 0.0257 | 73.3767
12 | 1.2777 | 0.01856 | 0.0273 | 68.8416
12.5 | 1.308 | 0.02035 | 0.0299 | 64.2752
13 | 1.332 | 0.02238 | 0.033 | 59.5174
13.5 | 1.3499 | 0.02473 | 0.0362 | 54.5855
14 | 1.3523 | 0.02827 | 0.0381 | 47.8352
14.5 | 1.3576 | 0.03366 | 0.0354 | 40.3327
15 | 1.357 | 0.04032 | 0.0319 | 33.6558
15.5 | 1.3485 | 0.04815 | 0.0279 | 28.0062
16 | 1.3243 | 0.0584 | 0.0228 | 22.6764
16.5 | 1.2854 | 0.07137 | 0.0163 | 18.0104
17 | 1.2391 | 0.08695 | 0.0083 | 14.2507
17.5 | 1.1718 | 0.10789 | -0.0022 | 10.8611
19.5 | 0.875 | 0.24593 | -0.0623 | 3.5579

## 59. Re 3M Mach 0.10 (1)
BIGFOIL.COM POLAR EXPORT
FlyingWingPeeWee30
Flying Wing Pee Wee 30 |  |  |  | Cl Max: | 0.922 | at alpha= | 10 | deg
JavaFoil+Calcfoil stall+Eppler ext transition |  |  |  | L/D Max: | 70.913 | at alpha= | 8.5 | deg
Re: | 3000000 |  |  | Cd Min: | 0.00619 | at alpha= | 0.5 | deg
Mach: | 0.1 |  |  | Cl=0 at alpha= | 0.81356 | deg
|  |  |  | @ Cl=0.1, Cd= | 0.0064825
|  |  |  | @ Cl=0.4, Cd= | 0.0072331
|  |  |  | @ Cl=0.6, Cd= | 0.11561
alpha (deg) | Cl | Cd | Cm | Cl/Cd
-9.5 | -0.474 | 0.06793 | 0.028 | -6.982
-9 | -0.496 | 0.06524 | 0.027 | -7.599
-8.5 | -0.514 | 0.06156 | 0.027 | -8.349
-8 | -0.528 | 0.05781 | 0.027 | -9.137
-7.5 | -0.538 | 0.05406 | 0.027 | -9.945
-7 | -0.541 | 0.05031 | 0.027 | -10.762
-6.5 | -0.539 | 0.04709 | 0.027 | -11.443
-6 | -0.531 | 0.04407 | 0.028 | -12.04
-5.5 | -0.516 | 0.04067 | 0.03 | -12.691
-5 | -0.495 | 0.03791 | 0.031 | -13.064
-4.5 | -0.571 | 0.01132 | 0.055 | -50.455
-4 | -0.53 | 0.01122 | 0.054 | -47.294
-3.5 | -0.485 | 0.01077 | 0.054 | -45.029
-3 | -0.433 | 0.0105 | 0.053 | -41.248
-2.5 | -0.379 | 0.01031 | 0.052 | -36.793
-2 | -0.324 | 0.01012 | 0.052 | -32.012
-1.5 | -0.268 | 0.01002 | 0.051 | -26.714
-1 | -0.211 | 0.00988 | 0.05 | -21.344
-0.5 | -0.153 | 0.00975 | 0.05 | -15.711
0 | -0.096 | 0.00958 | 0.049 | -10.044
0.5 | -0.037 | 0.00619 | 0.048 | -6.045
1 | 0.022 | 0.00634 | 0.047 | 3.399
1.5 | 0.081 | 0.00646 | 0.046 | 12.462
2 | 0.14 | 0.00653 | 0.046 | 21.382
2.5 | 0.199 | 0.00659 | 0.045 | 30.13
3 | 0.258 | 0.00676 | 0.044 | 38.114
3.5 | 0.316 | 0.00694 | 0.043 | 45.585
4 | 0.375 | 0.00719 | 0.042 | 52.15
4.5 | 0.433 | 0.00729 | 0.041 | 59.43
5 | 0.491 | 0.00748 | 0.041 | 65.599
5.5 | 0.547 | 0.00943 | 0.04 | 58.042
6 | 0.603 | 0.00979 | 0.039 | 61.571
6.5 | 0.657 | 0.01018 | 0.038 | 64.492
7 | 0.709 | 0.01046 | 0.037 | 67.772
7.5 | 0.759 | 0.01106 | 0.036 | 68.641
8 | 0.807 | 0.01151 | 0.035 | 70.125
8.5 | 0.852 | 0.01202 | 0.034 | 70.913
9 | 0.884 | 0.01257 | 0.033 | 70.29
9.5 | 0.907 | 0.01393 | 0.032 | 65.126
10 | 0.922 | 0.01482 | 0.031 | 62.201
10.5 | 0.903 | 0.0168 | 0.03 | 53.725
11 | 0.872 | 0.02136 | 0.028 | 40.828
11.5 | 0.801 | 0.04082 | 0.024 | 19.617
12 | 0.721 | 0.07579 | 0.016 | 9.509
12.5 | 0.692 | 0.08444 | 0.013 | 8.192
13 | 0.661 | 0.09132 | 0.012 | 7.238
13.5 | 0.628 | 0.09684 | 0.011 | 6.489
14 | 0.594 | 0.10303 | 0.01 | 5.765
14.5 | 0.558 | 0.10906 | 0.01 | 5.117
15 | 0.522 | 0.11561 | 0.01 | 4.512

## 60. Re 3M Mach 0.10 (2)
BIGFOIL.COM POLAR EXPORT
FlyingWingPeeWee30
Flying Wing Pee Wee 30 |  |  |  | Cl Max: | 1.3194 | at alpha= | 14 | deg
XFOIL ncrit=9 |  |  |  | L/D Max: | 91.8201 | at alpha= | 8 | deg
Re: | 3000000 |  |  | Cd Min: | 0.00397 | at alpha= | 2 | deg
Mach: | 0.1 |  |  | Cl=0 at alpha= | 0.53571 | deg
|  |  |  | @ Cl=0.1, Cd= | 0.0058446
|  |  |  | @ Cl=0.4, Cd= | 0.0061077
|  |  |  | @ Cl=0.6, Cd= | 0.0077157
alpha (deg) | Cl | Cd | Cm | Cl/Cd
-6.5 | -0.7718 | 0.01511 | 0.0403 | -51.0788
-6 | -0.7225 | 0.01267 | 0.0418 | -57.0245
-5.5 | -0.6703 | 0.01117 | 0.0427 | -60.009
-5 | -0.6168 | 0.0101 | 0.0435 | -61.0693
-4.5 | -0.5625 | 0.00935 | 0.0441 | -60.1604
-4 | -0.509 | 0.00843 | 0.0449 | -60.3796
-3.5 | -0.4535 | 0.00809 | 0.0452 | -56.0569
-3 | -0.3983 | 0.00768 | 0.0456 | -51.862
-2.5 | -0.3423 | 0.00748 | 0.0457 | -45.762
-2 | -0.2854 | 0.00748 | 0.0456 | -38.1551
-1.5 | -0.2297 | 0.00721 | 0.0457 | -31.8585
-1 | -0.1735 | 0.00702 | 0.0458 | -24.7151
-0.5 | -0.1172 | 0.00685 | 0.0458 | -17.1095
0 | -0.0607 | 0.00673 | 0.0458 | -9.0193
0.5 | -0.004 | 0.00664 | 0.0456 | -0.60241
1 | 0.052 | 0.00643 | 0.0456 | 8.0871
1.5 | 0.1053 | 0.00578 | 0.0459 | 18.218
2 | 0.1415 | 0.00397 | 0.05 | 35.6423
2.5 | 0.1948 | 0.00411 | 0.0509 | 47.3966
3 | 0.2566 | 0.00445 | 0.0498 | 57.6629
3.5 | 0.3251 | 0.00487 | 0.0466 | 66.7556
4 | 0.3853 | 0.00587 | 0.0448 | 65.6388
4.5 | 0.4453 | 0.00684 | 0.0431 | 65.1023
5 | 0.5055 | 0.00712 | 0.0419 | 70.9972
5.5 | 0.5648 | 0.00745 | 0.0409 | 75.8121
6 | 0.6231 | 0.00789 | 0.04 | 78.9734
6.5 | 0.68 | 0.00815 | 0.0394 | 83.4356
7 | 0.7376 | 0.00849 | 0.0386 | 86.8787
7.5 | 0.7976 | 0.00905 | 0.0371 | 88.1326
8 | 0.8576 | 0.00934 | 0.0357 | 91.8201
8.5 | 0.917 | 0.01004 | 0.0341 | 91.3347
9 | 0.9757 | 0.01086 | 0.0327 | 89.8435
9.5 | 1.0335 | 0.01164 | 0.0314 | 88.7887
10 | 1.0883 | 0.01342 | 0.0301 | 81.0954
10.5 | 1.1433 | 0.01464 | 0.029 | 78.0943
11 | 1.1966 | 0.01616 | 0.0278 | 74.047
11.5 | 1.2473 | 0.01805 | 0.0267 | 69.1025
12 | 1.2786 | 0.02003 | 0.0293 | 63.8342
12.5 | 1.3032 | 0.0222 | 0.0326 | 58.7027
13 | 1.3188 | 0.02474 | 0.0364 | 53.3064
13.5 | 1.319 | 0.02819 | 0.0394 | 46.7896
14 | 1.3194 | 0.03409 | 0.0368 | 38.7034
14.5 | 1.3168 | 0.04111 | 0.033 | 32.0311
15 | 1.3007 | 0.0502 | 0.0282 | 25.9104
15.5 | 1.2786 | 0.06036 | 0.023 | 21.1829
16 | 1.2381 | 0.07392 | 0.016 | 16.7492
16.5 | 1.1783 | 0.09251 | 0.0062 | 12.737
17 | 1.0992 | 0.11692 | -0.0061 | 9.4013
18.5 | 0.8478 | 0.23076 | -0.0539 | 3.6739
19 | 0.8623 | 0.23889 | -0.0583 | 3.6096

## 61. Re 3M Mach 0.25 (1)
BIGFOIL.COM POLAR EXPORT
FlyingWingPeeWee30
Flying Wing Pee Wee 30 |  |  |  | Cl Max: | 0.899 | at alpha= | 9.5 | deg
JavaFoil+Calcfoil stall+Eppler ext transition |  |  |  | L/D Max: | 69.831 | at alpha= | 8.5 | deg
Re: | 3000000 |  |  | Cd Min: | 0.00612 | at alpha= | 0.5 | deg
Mach: | 0.25 |  |  | Cl=0 at alpha= | 0.81667 | deg
|  |  |  | @ Cl=0.1, Cd= | 0.0064727
|  |  |  | @ Cl=0.4, Cd= | 0.11849
|  |  |  | @ Cl=0.6, Cd= | 0.11849
alpha (deg) | Cl | Cd | Cm | Cl/Cd
-9 | -0.303 | 0.06838 | 0.028 | -4.438
-8.5 | -0.359 | 0.06443 | 0.028 | -5.576
-8 | -0.408 | 0.06124 | 0.027 | -6.659
-7.5 | -0.448 | 0.05724 | 0.027 | -7.822
-7 | -0.478 | 0.05349 | 0.027 | -8.931
-6.5 | -0.497 | 0.04977 | 0.027 | -9.988
-6 | -0.505 | 0.04606 | 0.027 | -10.971
-5.5 | -0.503 | 0.04274 | 0.027 | -11.758
-5 | -0.491 | 0.03964 | 0.029 | -12.377
-4.5 | -0.47 | 0.03656 | 0.031 | -12.858
-4 | -0.539 | 0.01133 | 0.056 | -47.545
-3.5 | -0.495 | 0.01082 | 0.055 | -45.723
-3 | -0.443 | 0.01061 | 0.055 | -41.747
-2.5 | -0.388 | 0.0104 | 0.054 | -37.353
-2 | -0.332 | 0.0102 | 0.053 | -32.551
-1.5 | -0.275 | 0.01005 | 0.052 | -27.341
-1 | -0.216 | 0.00993 | 0.052 | -21.789
-0.5 | -0.157 | 0.00979 | 0.051 | -16.076
0 | -0.099 | 0.00957 | 0.05 | -10.321
0.5 | -0.038 | 0.00612 | 0.049 | -6.276
1 | 0.022 | 0.00633 | 0.048 | 3.496
1.5 | 0.083 | 0.00645 | 0.048 | 12.824
2 | 0.143 | 0.00653 | 0.047 | 21.973
2.5 | 0.204 | 0.00659 | 0.046 | 30.947
3 | 0.265 | 0.00678 | 0.045 | 39.008
3.5 | 0.325 | 0.00696 | 0.044 | 46.709
4 | 0.385 | 0.00715 | 0.043 | 53.87
4.5 | 0.445 | 0.00735 | 0.043 | 60.541
5 | 0.504 | 0.00755 | 0.042 | 66.706
5.5 | 0.562 | 0.00947 | 0.041 | 59.277
6 | 0.618 | 0.00987 | 0.04 | 62.591
6.5 | 0.673 | 0.0104 | 0.039 | 64.652
7 | 0.725 | 0.01083 | 0.038 | 66.962
7.5 | 0.775 | 0.01116 | 0.037 | 69.392
8 | 0.821 | 0.01186 | 0.036 | 69.259
8.5 | 0.864 | 0.01237 | 0.035 | 69.831
9 | 0.888 | 0.01283 | 0.034 | 69.181
9.5 | 0.899 | 0.01471 | 0.033 | 61.142
10 | 0.863 | 0.01771 | 0.031 | 48.747
10.5 | 0.809 | 0.02605 | 0.028 | 31.05
11 | 0.68 | 0.07277 | 0.015 | 9.341
11.5 | 0.636 | 0.07938 | 0.013 | 8.009
12 | 0.582 | 0.08547 | 0.012 | 6.814
12.5 | 0.519 | 0.09112 | 0.012 | 5.694
13 | 0.447 | 0.09686 | 0.011 | 4.615
13.5 | 0.368 | 0.1043 | 0.011 | 3.53
14 | 0.282 | 0.11052 | 0.01 | 2.551
14.5 | 0.177 | 0.11849 | 0.01 | 1.496

## 62. Re 3M Mach 0.25 (2)
BIGFOIL.COM POLAR EXPORT
FlyingWingPeeWee30
Flying Wing Pee Wee 30 |  |  |  | Cl Max: | 1.1851 | at alpha= | 11 | deg
XFOIL ncrit=9 |  |  |  | L/D Max: | 89.8688 | at alpha= | 8 | deg
Re: | 3000000 |  |  | Cd Min: | 0.00118 | at alpha= | -1 | deg
Mach: | 0.25 |  |  | Cl=0 at alpha= | 0.52072 | deg
|  |  |  | @ Cl=0.1, Cd= | 0.0060402
|  |  |  | @ Cl=0.4, Cd= | 0.0062925
|  |  |  | @ Cl=0.6, Cd= | 0.0077255
alpha (deg) | Cl | Cd | Cm | Cl/Cd
-20 | -0.9851 | 0.28146 | 0.1416 | -3.5
-19.5 | -0.9677 | 0.27511 | 0.1371 | -3.5175
-19 | -0.95 | 0.26859 | 0.1327 | -3.537
-18.5 | -0.932 | 0.26195 | 0.1283 | -3.5579
-18 | -0.9139 | 0.25509 | 0.1239 | -3.5827
-17.5 | -0.896 | 0.24808 | 0.1197 | -3.6117
-17 | -0.8781 | 0.24094 | 0.1155 | -3.6445
-16.5 | -0.8605 | 0.23368 | 0.1114 | -3.6824
-16 | -0.8425 | 0.22623 | 0.1074 | -3.7241
-15.5 | -0.8253 | 0.21876 | 0.1034 | -3.7726
-15 | -0.8086 | 0.21113 | 0.0995 | -3.8299
-14.5 | -0.7926 | 0.20336 | 0.0957 | -3.8975
-14 | -0.7776 | 0.19547 | 0.0919 | -3.9781
-13.5 | -0.7638 | 0.18742 | 0.0883 | -4.0753
-13 | -0.7507 | 0.17901 | 0.0847 | -4.1936
-12.5 | -0.7419 | 0.17061 | 0.0813 | -4.3485
-12 | -0.7298 | 0.16343 | 0.0783 | -4.4655
-11.5 | -0.7184 | 0.15593 | 0.0752 | -4.6072
-11 | -0.7084 | 0.14825 | 0.0721 | -4.7784
-10.5 | -0.6994 | 0.14031 | 0.0691 | -4.9847
-10 | -0.6907 | 0.13214 | 0.066 | -5.227
-9.5 | -0.6826 | 0.12392 | 0.0626 | -5.5084
-9 | -0.6769 | 0.11563 | 0.0591 | -5.854
-8.5 | -0.6759 | 0.10814 | 0.0566 | -6.2502
-8 | -0.674 | 0.0997 | 0.052 | -6.7603
-7.5 | -0.6786 | 0.09082 | 0.0449 | -7.4719
-7 | -0.6744 | 0.08172 | 0.0391 | -8.2526
-6 | -0.654 | 0.05424 | 0.0294 | -12.0575
-5.5 | -0.6222 | 0.04454 | 0.0295 | -13.9695
-5 | -0.6144 | 0.00403 | 0.0375 | -152.4566
-4.5 | -0.5646 | 0.00259 | 0.0397 | -217.9923
-4 | -0.5118 | 0.00188 | 0.0413 | -272.234
-3.5 | -0.4569 | 0.00156 | 0.0426 | -292.8846
-3 | -0.401 | 0.0014 | 0.0434 | -286.4286
-2.5 | -0.3443 | 0.00131 | 0.0439 | -262.8244
-2 | -0.2866 | 0.00129 | 0.0441 | -222.1705
-1.5 | -0.2294 | 0.00126 | 0.0443 | -182.0635
-1 | -0.1729 | 0.00118 | 0.0447 | -146.5254
0 | -0.0608 | 0.00677 | 0.0467 | -8.9808
0.5 | -0.0024 | 0.00668 | 0.0466 | -0.35928
1 | 0.0555 | 0.00649 | 0.0466 | 8.5516
1.5 | 0.1109 | 0.00593 | 0.0469 | 18.7015
2 | 0.1471 | 0.00399 | 0.0513 | 36.8672
2.5 | 0.2022 | 0.00415 | 0.0521 | 48.7229
3 | 0.2643 | 0.0045 | 0.0515 | 58.7333
3.5 | 0.3346 | 0.00496 | 0.0483 | 67.4597
4 | 0.3969 | 0.00626 | 0.0462 | 63.4026
4.5 | 0.4598 | 0.00692 | 0.0447 | 66.4451
5 | 0.5225 | 0.00723 | 0.0435 | 72.2683
5.5 | 0.5846 | 0.00762 | 0.0425 | 76.7192
6 | 0.6459 | 0.00804 | 0.0416 | 80.3358
6.5 | 0.7066 | 0.00839 | 0.0409 | 84.2193
7 | 0.7644 | 0.00879 | 0.0409 | 86.9625
7.5 | 0.8275 | 0.00924 | 0.0397 | 89.5563
8 | 0.8906 | 0.00991 | 0.0384 | 89.8688
8.5 | 0.9533 | 0.01093 | 0.0372 | 87.2187
9 | 1.0152 | 0.01201 | 0.0361 | 84.5296
9.5 | 1.0723 | 0.01445 | 0.035 | 74.2076
10 | 1.1254 | 0.01736 | 0.0342 | 64.8272
10.5 | 1.171 | 0.02138 | 0.0333 | 54.7708
11 | 1.1851 | 0.02696 | 0.0355 | 43.9577
11.5 | 1.1521 | 0.03195 | 0.0425 | 36.0595
12 | 1.1217 | 0.04129 | 0.039 | 27.1664
12.5 | 1.0894 | 0.05305 | 0.032 | 20.5353
13 | 1.0509 | 0.06666 | 0.0236 | 15.7651
13.5 | 1.0175 | 0.08067 | 0.015 | 12.6131
14 | 0.982 | 0.0969 | 0.0057 | 10.1342
14.5 | 0.9089 | 0.12275 | -0.0055 | 7.4045
15.5 | 0.8027 | 0.17417 | -0.0276 | 4.6087
16 | 0.8074 | 0.18496 | -0.0323 | 4.3653

## 63. Re 3M Mach 0.50 (1)
BIGFOIL.COM POLAR EXPORT
FlyingWingPeeWee30
Flying Wing Pee Wee 30 |  |  |  | Cl Max: | 1.052 | at alpha= | 20 | deg
JavaFoil+Calcfoil stall+Eppler ext transition |  |  |  | L/D Max: | 64.767 | at alpha= | 4.5 | deg
Re: | 3000000 |  |  | Cd Min: | 0.00641 | at alpha= | 1 | deg
Mach: | 0.5 |  |  | Cl=0 at alpha= | 0.81618 | deg
|  |  |  | @ Cl=0.1, Cd= | 0.0065294
|  |  |  | @ Cl=0.4, Cd= | 0.0073436
|  |  |  | @ Cl=0.6, Cd= | 0.094779
alpha (deg) | Cl | Cd | Cm | Cl/Cd
-20 | -1.096 | 0.17023 | 0.046 | -6.441
-19.5 | -1.072 | 0.16548 | 0.045 | -6.477
-19 | -1.047 | 0.15529 | 0.045 | -6.745
-18.5 | -1.023 | 0.15045 | 0.045 | -6.797
-18 | -0.998 | 0.14643 | 0.045 | -6.814
-17.5 | -0.973 | 0.14242 | 0.044 | -6.831
-17 | -0.948 | 0.13763 | 0.044 | -6.886
-16.5 | -0.924 | 0.14118 | 0.045 | -6.544
-16 | -0.899 | 0.13271 | 0.044 | -6.772
-15.5 | -0.873 | 0.12592 | 0.044 | -6.93
-15 | -0.846 | 0.11948 | 0.043 | -7.079
-14.5 | -0.818 | 0.11664 | 0.04 | -7.012
-14 | -0.792 | 0.11302 | 0.04 | -7.006
-13.5 | -0.766 | 0.10848 | 0.039 | -7.061
-13 | -0.74 | 0.10328 | 0.038 | -7.164
-12.5 | -0.714 | 0.09739 | 0.038 | -7.335
-12 | -0.688 | 0.09347 | 0.038 | -7.363
-11.5 | -0.662 | 0.09088 | 0.037 | -7.285
-11 | -0.636 | 0.08823 | 0.037 | -7.206
-10.5 | -0.61 | 0.08435 | 0.036 | -7.228
-10 | -0.584 | 0.08804 | 0.037 | -6.633
-9.5 | -0.557 | 0.0803 | 0.036 | -6.94
-9 | -0.53 | 0.07326 | 0.034 | -7.233
-8.5 | -0.502 | 0.09071 | 0.029 | -5.532
-8 | -0.476 | 0.06955 | 0.031 | -6.845
-7.5 | -0.45 | 0.06745 | 0.031 | -6.666
-7 | -0.423 | 0.06591 | 0.031 | -6.419
-6.5 | -0.396 | 0.06412 | 0.03 | -6.182
-6 | -0.37 | 0.06074 | 0.03 | -6.084
-5.5 | -0.343 | 0.06052 | 0.03 | -5.664
-5 | -0.316 | 0.05869 | 0.03 | -5.383
-4.5 | -0.289 | 0.04977 | 0.027 | -5.797
-4 | -0.388 | 0.04119 | 0.028 | -9.425
-3.5 | -0.419 | 0.03578 | 0.028 | -11.701
-3 | -0.39 | 0.03294 | 0.032 | -11.828
-2.5 | -0.425 | 0.01085 | 0.06 | -39.156
-2 | -0.367 | 0.01062 | 0.059 | -34.506
-1.5 | -0.305 | 0.01041 | 0.059 | -29.296
-1 | -0.241 | 0.01023 | 0.058 | -23.547
-0.5 | -0.176 | 0.01008 | 0.057 | -17.418
0 | -0.11 | 0.00979 | 0.056 | -11.27
0.5 | -0.043 | 0.00963 | 0.055 | -4.459
1 | 0.025 | 0.00641 | 0.054 | 3.86
1.5 | 0.093 | 0.00652 | 0.053 | 14.201
2 | 0.16 | 0.00661 | 0.052 | 24.235
2.5 | 0.228 | 0.00681 | 0.051 | 33.499
3 | 0.296 | 0.00701 | 0.05 | 42.212
3.5 | 0.363 | 0.0072 | 0.05 | 50.454
4 | 0.43 | 0.00746 | 0.049 | 57.67
4.5 | 0.496 | 0.00766 | 0.048 | 64.767
5 | 0.561 | 0.00982 | 0.047 | 57.115
5.5 | 0.623 | 0.01035 | 0.046 | 60.131
6 | 0.681 | 0.01096 | 0.045 | 62.123
6.5 | 0.733 | 0.01166 | 0.044 | 62.866
7 | 0.776 | 0.01236 | 0.042 | 62.777
7.5 | 0.803 | 0.01316 | 0.041 | 60.986
8 | 0.642 | 0.0511 | 0.021 | 12.563
8.5 | 0.419 | 0.073 | 0.017 | 5.737
9 | 0.446 | 0.07584 | 0.017 | 5.879
9.5 | 0.473 | 0.07817 | 0.016 | 6.049
10 | 0.5 | 0.08092 | 0.016 | 6.177
10.5 | 0.527 | 0.08366 | 0.015 | 6.296
11 | 0.554 | 0.08617 | 0.015 | 6.424
11.5 | 0.582 | 0.09141 | 0.016 | 6.372
12 | 0.61 | 0.09665 | 0.016 | 6.313
12.5 | 0.636 | 0.09846 | 0.015 | 6.462
13 | 0.663 | 0.10171 | 0.015 | 6.521
13.5 | 0.69 | 0.10591 | 0.014 | 6.516
14 | 0.717 | 0.11116 | 0.014 | 6.452
14.5 | 0.746 | 0.11598 | 0.014 | 6.429
15 | 0.775 | 0.11978 | 0.014 | 6.474
15.5 | 0.803 | 0.12457 | 0.014 | 6.449
16 | 0.83 | 0.13487 | 0.013 | 6.154
16.5 | 0.854 | 0.13854 | 0.012 | 6.167
17 | 0.881 | 0.14157 | 0.012 | 6.223
17.5 | 0.905 | 0.16689 | 0.011 | 5.425
18 | 0.934 | 0.14969 | 0.01 | 6.24
18.5 | 0.965 | 0.15196 | 0.01 | 6.35
19 | 0.995 | 0.15751 | 0.01 | 6.32
19.5 | 1.023 | 0.16012 | 0.009 | 6.391
20 | 1.052 | 0.16778 | 0.008 | 6.271

## 64. Re 3M Mach 0.50 (2)
BIGFOIL.COM POLAR EXPORT
FlyingWingPeeWee30
Flying Wing Pee Wee 30 |  |  |  | Cl Max: | 0.9845 | at alpha= | 20 | deg
XFOIL ncrit=9 |  |  |  | L/D Max: | 82.9749 | at alpha= | 6.5 | deg
Re: | 3000000 |  |  | Cd Min: | 0.00415 | at alpha= | 2 | deg
Mach: | 0.5 |  |  | Cl=0 at alpha= | 0.45098 | deg
|  |  |  | @ Cl=0.1, Cd= | 0.0065754
|  |  |  | @ Cl=0.4, Cd= | 0.0059244
|  |  |  | @ Cl=0.6, Cd= | 0.0078045
alpha (deg) | Cl | Cd | Cm | Cl/Cd
-20 | -1.0852 | 0.31174 | 0.1651 | -3.4811
-19.5 | -1.0629 | 0.30341 | 0.1596 | -3.5032
-19 | -1.0404 | 0.29495 | 0.1542 | -3.5274
-18.5 | -1.0179 | 0.28645 | 0.1488 | -3.5535
-18 | -0.9952 | 0.27792 | 0.1435 | -3.5809
-17.5 | -0.9722 | 0.26924 | 0.1384 | -3.6109
-17 | -0.9492 | 0.26051 | 0.1332 | -3.6436
-16.5 | -0.9265 | 0.2518 | 0.1281 | -3.6795
-16 | -0.9041 | 0.24307 | 0.1232 | -3.7195
-15.5 | -0.8821 | 0.23437 | 0.1183 | -3.7637
-15 | -0.8605 | 0.22566 | 0.1135 | -3.8133
-14.5 | -0.5907 | 0.17794 | 0.0675 | -3.3197
-14 | -0.5831 | 0.17148 | 0.0651 | -3.4004
-13.5 | -0.5729 | 0.1661 | 0.0628 | -3.4491
-13 | -0.7826 | 0.19022 | 0.0955 | -4.1142
-12.5 | -0.7642 | 0.18254 | 0.0916 | -4.1865
-12 | -0.7466 | 0.17448 | 0.0878 | -4.279
-11.5 | -0.7291 | 0.16601 | 0.084 | -4.3919
-11 | -0.7129 | 0.15752 | 0.0802 | -4.5258
-10.5 | -0.6986 | 0.149 | 0.0765 | -4.6886
-9.5 | -0.6777 | 0.13297 | 0.071 | -5.0966
-9 | -0.6673 | 0.12458 | 0.0675 | -5.3564
-8.5 | -0.6582 | 0.11615 | 0.064 | -5.6668
-8 | -0.6506 | 0.10768 | 0.0603 | -6.042
-7.5 | -0.6479 | 0.09907 | 0.0565 | -6.5398
-7 | -0.645 | 0.0904 | 0.0515 | -7.135
-6.5 | -0.6481 | 0.08136 | 0.0444 | -7.9658
-6 | -0.6436 | 0.07229 | 0.0388 | -8.903
-5.5 | -0.6274 | 0.06279 | 0.034 | -9.992
-5 | -0.6027 | 0.05301 | 0.0311 | -11.3696
-4.5 | -0.5679 | 0.04431 | 0.0306 | -12.8165
-4 | -0.532 | 0.03463 | 0.0322 | -15.3624
-3.5 | -0.4882 | 0.02662 | 0.0355 | -18.3396
-3 | -0.4451 | 0.01696 | 0.0409 | -26.2441
-2.5 | -0.3933 | 0.00909 | 0.0455 | -43.2673
-2 | -0.3272 | 0.00801 | 0.0476 | -40.8489
-1.5 | -0.2583 | 0.00787 | 0.0485 | -32.8208
-1 | -0.1922 | 0.00744 | 0.0494 | -25.8333
-0.5 | -0.1258 | 0.00718 | 0.05 | -17.5209
0 | -0.0598 | 0.00694 | 0.0505 | -8.6167
0.5 | 0.0065 | 0.00682 | 0.0506 | 0.95308
1 | 0.0727 | 0.00672 | 0.0507 | 10.8185
1.5 | 0.1369 | 0.00638 | 0.051 | 21.4577
2 | 0.174 | 0.00415 | 0.0566 | 41.9277
2.5 | 0.2371 | 0.00433 | 0.0576 | 54.7575
3 | 0.304 | 0.00472 | 0.0579 | 64.4068
3.5 | 0.3778 | 0.00547 | 0.0559 | 69.0676
4 | 0.4506 | 0.00696 | 0.0535 | 64.7414
4.5 | 0.5251 | 0.00734 | 0.0521 | 71.5395
5 | 0.5996 | 0.0078 | 0.0511 | 76.8718
5.5 | 0.6741 | 0.00863 | 0.0503 | 78.1112
6 | 0.7495 | 0.00918 | 0.0498 | 81.6449
6.5 | 0.8256 | 0.00995 | 0.0497 | 82.9749
7 | 0.8987 | 0.01183 | 0.0501 | 75.9679
7.5 | 0.9456 | 0.01786 | 0.0512 | 52.9451
8 | 0.9734 | 0.02754 | 0.0472 | 35.345
8.5 | 0.9586 | 0.0381 | 0.038 | 25.1601
9 | 0.9217 | 0.04663 | 0.0369 | 19.7662
9.5 | 0.889 | 0.05726 | 0.0318 | 15.5257
10 | 0.8591 | 0.06921 | 0.025 | 12.4129
10.5 | 0.8322 | 0.08226 | 0.0177 | 10.1167
11 | 0.8094 | 0.09621 | 0.0112 | 8.4128
11.5 | 0.7917 | 0.10934 | 0.0053 | 7.2407
12 | 0.7789 | 0.12203 | -0.0004 | 6.3829
12.5 | 0.7711 | 0.13437 | -0.0058 | 5.7386
13 | 0.7691 | 0.14605 | -0.0109 | 5.266
13.5 | 0.7727 | 0.15709 | -0.0157 | 4.9188
14 | 0.7795 | 0.16783 | -0.0204 | 4.6446
14.5 | 0.7897 | 0.17804 | -0.025 | 4.4355
15 | 0.803 | 0.18762 | -0.0296 | 4.2799
15.5 | 0.8155 | 0.19806 | -0.0348 | 4.1174
16 | 0.8315 | 0.20808 | -0.0395 | 3.9961
16.5 | 0.8476 | 0.21853 | -0.0445 | 3.8786
17 | 0.8653 | 0.22855 | -0.0496 | 3.786
18 | 0.9022 | 0.24769 | -0.0597 | 3.6425
18.5 | 0.9223 | 0.25723 | -0.0649 | 3.5855
19 | 0.9427 | 0.26671 | -0.0702 | 3.5346
19.5 | 0.9635 | 0.27612 | -0.0756 | 3.4894
20 | 0.9845 | 0.28552 | -0.0811 | 3.4481

## 65. Re 4M Mach 0.00 (1)
BIGFOIL.COM POLAR EXPORT
FlyingWingPeeWee30
Flying Wing Pee Wee 30 |  |  |  | Cl Max: | 0.932 | at alpha= | 10.5 | deg
JavaFoil+Calcfoil stall+Eppler ext transition |  |  |  | L/D Max: | 74.309 | at alpha= | 8.5 | deg
Re: | 4000000 |  |  | Cd Min: | 0.00604 | at alpha= | 0.5 | deg
Mach: | 0 |  |  | Cl=0 at alpha= | 0.81897 | deg
|  |  |  | @ Cl=0.1, Cd= | 0.006267
|  |  |  | @ Cl=0.4, Cd= | 0.0071781
|  |  |  | @ Cl=0.6, Cd= | 0.11712
alpha (deg) | Cl | Cd | Cm | Cl/Cd
-9.5 | -0.499 | 0.06669 | 0.028 | -7.484
-9 | -0.517 | 0.06322 | 0.027 | -8.174
-8.5 | -0.531 | 0.06018 | 0.027 | -8.829
-8 | -0.542 | 0.05637 | 0.027 | -9.614
-7.5 | -0.548 | 0.05261 | 0.027 | -10.417
-7 | -0.549 | 0.04937 | 0.027 | -11.115
-6.5 | -0.545 | 0.04586 | 0.029 | -11.879
-6 | -0.534 | 0.0424 | 0.03 | -12.603
-5.5 | -0.518 | 0.03955 | 0.031 | -13.095
-5 | -0.501 | 0.03433 | 0.036 | -14.604
-4.5 | -0.57 | 0.01099 | 0.055 | -51.84
-4 | -0.529 | 0.01045 | 0.054 | -50.594
-3.5 | -0.483 | 0.01041 | 0.054 | -46.397
-3 | -0.431 | 0.01022 | 0.053 | -42.204
-2.5 | -0.378 | 0.00996 | 0.052 | -37.907
-2 | -0.323 | 0.00979 | 0.051 | -32.949
-1.5 | -0.267 | 0.00971 | 0.051 | -27.445
-1 | -0.21 | 0.00958 | 0.05 | -21.903
-0.5 | -0.152 | 0.00945 | 0.049 | -16.13
0 | -0.096 | 0.00935 | 0.049 | -10.237
0.5 | -0.037 | 0.00604 | 0.048 | -6.162
1 | 0.021 | 0.00613 | 0.047 | 3.498
1.5 | 0.08 | 0.00625 | 0.046 | 12.83
2 | 0.139 | 0.0063 | 0.045 | 22.055
2.5 | 0.198 | 0.00647 | 0.045 | 30.537
3 | 0.256 | 0.00656 | 0.044 | 39.053
3.5 | 0.315 | 0.00673 | 0.043 | 46.799
4 | 0.373 | 0.00722 | 0.042 | 51.656
4.5 | 0.431 | 0.00713 | 0.041 | 60.476
5 | 0.488 | 0.00734 | 0.04 | 66.508
5.5 | 0.545 | 0.00907 | 0.04 | 60.018
6 | 0.6 | 0.00932 | 0.039 | 64.323
6.5 | 0.654 | 0.00978 | 0.038 | 66.841
7 | 0.706 | 0.01005 | 0.037 | 70.227
7.5 | 0.756 | 0.01053 | 0.036 | 71.819
8 | 0.804 | 0.01095 | 0.035 | 73.475
8.5 | 0.85 | 0.01143 | 0.034 | 74.309
9 | 0.882 | 0.01196 | 0.033 | 73.794
9.5 | 0.907 | 0.01322 | 0.032 | 68.668
10 | 0.924 | 0.01399 | 0.031 | 66.05
10.5 | 0.932 | 0.01496 | 0.03 | 62.326
11 | 0.894 | 0.0184 | 0.028 | 48.58
11.5 | 0.866 | 0.02274 | 0.026 | 38.089
12 | 0.775 | 0.05311 | 0.021 | 14.587
12.5 | 0.729 | 0.07083 | 0.018 | 10.288
13 | 0.688 | 0.08649 | 0.013 | 7.95
13.5 | 0.659 | 0.09331 | 0.012 | 7.059
14 | 0.628 | 0.09911 | 0.012 | 6.341
14.5 | 0.596 | 0.10418 | 0.011 | 5.725
15 | 0.564 | 0.11144 | 0.01 | 5.06
15.5 | 0.531 | 0.11712 | 0.01 | 4.534

## 66. Re 4M Mach 0.00 (2)
BIGFOIL.COM POLAR EXPORT
FlyingWingPeeWee30
Flying Wing Pee Wee 30 |  |  |  | Cl Max: | 1.4228 | at alpha= | 14.5 | deg
XFOIL ncrit=9 |  |  |  | L/D Max: | 97.5234 | at alpha= | 8 | deg
Re: | 4000000 |  |  | Cd Min: | 0.00377 | at alpha= | 2 | deg
Mach: | 0 |  |  | Cl=0 at alpha= | 0.55427 | deg
|  |  |  | @ Cl=0.1, Cd= | 0.0059274
|  |  |  | @ Cl=0.4, Cd= | 0.0060374
|  |  |  | @ Cl=0.6, Cd= | 0.0071747
alpha (deg) | Cl | Cd | Cm | Cl/Cd
-8 | -0.9284 | 0.01569 | 0.0402 | -59.1714
-7 | -0.8302 | 0.01218 | 0.0425 | -68.1609
-6.5 | -0.778 | 0.01118 | 0.0432 | -69.5886
-6 | -0.7252 | 0.01024 | 0.0439 | -70.8203
-5.5 | -0.6718 | 0.00949 | 0.0444 | -70.7903
-5 | -0.618 | 0.00884 | 0.045 | -69.9095
-4.5 | -0.5636 | 0.00835 | 0.0453 | -67.497
-4 | -0.5091 | 0.00787 | 0.0457 | -64.6887
-3.5 | -0.4542 | 0.00754 | 0.046 | -60.2387
-3 | -0.399 | 0.00722 | 0.0462 | -55.2632
-2.5 | -0.3434 | 0.00702 | 0.0463 | -48.9174
-2 | -0.2871 | 0.00697 | 0.0462 | -41.1908
-1.5 | -0.2303 | 0.00702 | 0.0459 | -32.8063
-1 | -0.1751 | 0.00665 | 0.0461 | -26.3308
-0.5 | -0.119 | 0.00651 | 0.0461 | -18.2796
0 | -0.0626 | 0.00639 | 0.046 | -9.7966
0.5 | -0.0061 | 0.00634 | 0.0458 | -0.96215
1 | 0.0501 | 0.00619 | 0.0457 | 8.0937
1.5 | 0.1052 | 0.0059 | 0.0457 | 17.8305
2 | 0.1438 | 0.00377 | 0.0488 | 38.1432
2.5 | 0.1964 | 0.00384 | 0.0497 | 51.1458
3 | 0.2463 | 0.00409 | 0.0512 | 60.22
3.5 | 0.3044 | 0.00451 | 0.0504 | 67.4945
4 | 0.3652 | 0.00563 | 0.0484 | 64.8668
4.5 | 0.425 | 0.00633 | 0.0469 | 67.1406
5 | 0.4851 | 0.00659 | 0.0457 | 73.6115
5.5 | 0.5445 | 0.00691 | 0.0445 | 78.7988
6 | 0.6032 | 0.00719 | 0.0434 | 83.8943
6.5 | 0.6611 | 0.00744 | 0.0425 | 88.8575
7 | 0.7166 | 0.00778 | 0.0421 | 92.108
7.5 | 0.7752 | 0.00825 | 0.0408 | 93.9636
8 | 0.8348 | 0.00856 | 0.0393 | 97.5234
8.5 | 0.8936 | 0.00919 | 0.0378 | 97.2361
9 | 0.9519 | 0.00981 | 0.0364 | 97.0336
9.5 | 1.0093 | 0.01053 | 0.035 | 95.85
10 | 1.0656 | 0.01151 | 0.0336 | 92.5804
10.5 | 1.1216 | 0.01234 | 0.0323 | 90.8914
11 | 1.1766 | 0.01337 | 0.031 | 88.003
11.5 | 1.2302 | 0.01457 | 0.0298 | 84.4338
12 | 1.282 | 0.01593 | 0.0287 | 80.4771
12.5 | 1.3324 | 0.01744 | 0.0275 | 76.3991
13 | 1.3665 | 0.01897 | 0.0296 | 72.0348
13.5 | 1.3933 | 0.0207 | 0.0326 | 67.3092
14 | 1.4141 | 0.02282 | 0.0357 | 61.9676
14.5 | 1.4228 | 0.02579 | 0.0385 | 55.1687
15 | 1.4207 | 0.03154 | 0.0362 | 45.0444
15.5 | 1.4091 | 0.03959 | 0.032 | 35.5923
16 | 1.3831 | 0.04979 | 0.0269 | 27.7787
16.5 | 1.3496 | 0.06134 | 0.0213 | 22.002
17 | 1.3105 | 0.07455 | 0.0147 | 17.5788
17.5 | 1.2682 | 0.08947 | 0.0071 | 14.1746
18 | 1.2224 | 0.10595 | -0.0011 | 11.5375
18.5 | 1.1741 | 0.12387 | -0.0099 | 9.4785
19 | 1.1026 | 0.14829 | -0.0218 | 7.4354

## 67. Re 4M Mach 0.10 (1)
BIGFOIL.COM POLAR EXPORT
FlyingWingPeeWee30
Flying Wing Pee Wee 30 |  |  |  | Cl Max: | 0.927 | at alpha= | 10.5 | deg
JavaFoil+Calcfoil stall+Eppler ext transition |  |  |  | L/D Max: | 74.038 | at alpha= | 8.5 | deg
Re: | 4000000 |  |  | Cd Min: | 0.00605 | at alpha= | 0.5 | deg
Mach: | 0.1 |  |  | Cl=0 at alpha= | 0.81356 | deg
|  |  |  | @ Cl=0.1, Cd= | 0.0062319
|  |  |  | @ Cl=0.4, Cd= | 0.0071767
|  |  |  | @ Cl=0.6, Cd= | 0.11834
alpha (deg) | Cl | Cd | Cm | Cl/Cd
-9.5 | -0.474 | 0.06668 | 0.028 | -7.114
-9 | -0.496 | 0.06336 | 0.028 | -7.826
-8.5 | -0.514 | 0.06023 | 0.027 | -8.536
-8 | -0.528 | 0.0571 | 0.027 | -9.255
-7.5 | -0.538 | 0.05296 | 0.027 | -10.156
-7 | -0.542 | 0.04983 | 0.027 | -10.867
-6.5 | -0.54 | 0.04652 | 0.028 | -11.598
-6 | -0.532 | 0.04275 | 0.029 | -12.433
-5.5 | -0.517 | 0.0399 | 0.03 | -12.949
-5 | -0.498 | 0.036 | 0.033 | -13.835
-4.5 | -0.571 | 0.01106 | 0.055 | -51.651
-4 | -0.531 | 0.01051 | 0.054 | -50.487
-3.5 | -0.485 | 0.01039 | 0.054 | -46.675
-3 | -0.433 | 0.01021 | 0.053 | -42.427
-2.5 | -0.379 | 0.01002 | 0.052 | -37.845
-2 | -0.324 | 0.00985 | 0.052 | -32.908
-1.5 | -0.268 | 0.0097 | 0.051 | -27.6
-1 | -0.211 | 0.00963 | 0.05 | -21.896
-0.5 | -0.153 | 0.0095 | 0.05 | -16.123
0 | -0.096 | 0.00933 | 0.049 | -10.312
0.5 | -0.037 | 0.00605 | 0.048 | -6.178
1 | 0.022 | 0.00615 | 0.047 | 3.503
1.5 | 0.081 | 0.00619 | 0.046 | 13.005
2 | 0.14 | 0.00632 | 0.046 | 22.088
2.5 | 0.199 | 0.00641 | 0.045 | 30.963
3 | 0.258 | 0.00659 | 0.044 | 39.095
3.5 | 0.316 | 0.00676 | 0.043 | 46.841
4 | 0.375 | 0.00725 | 0.042 | 51.705
4.5 | 0.433 | 0.00708 | 0.041 | 61.167
5 | 0.491 | 0.00729 | 0.041 | 67.258
5.5 | 0.547 | 0.00902 | 0.04 | 60.627
6 | 0.603 | 0.00938 | 0.039 | 64.246
6.5 | 0.657 | 0.00984 | 0.038 | 66.743
7 | 0.709 | 0.01011 | 0.037 | 70.128
7.5 | 0.759 | 0.01059 | 0.036 | 71.676
8 | 0.807 | 0.01102 | 0.035 | 73.242
8.5 | 0.852 | 0.01151 | 0.034 | 74.038
9 | 0.884 | 0.01204 | 0.033 | 73.403
9.5 | 0.907 | 0.01333 | 0.032 | 68.076
10 | 0.922 | 0.01415 | 0.031 | 65.146
10.5 | 0.927 | 0.01518 | 0.03 | 61.069
11 | 0.882 | 0.01903 | 0.028 | 46.352
11.5 | 0.843 | 0.02568 | 0.026 | 32.815
12 | 0.796 | 0.0359 | 0.024 | 22.181
12.5 | 0.694 | 0.08127 | 0.015 | 8.545
13 | 0.662 | 0.08916 | 0.013 | 7.43
13.5 | 0.63 | 0.0947 | 0.012 | 6.654
14 | 0.595 | 0.10004 | 0.011 | 5.951
14.5 | 0.559 | 0.10573 | 0.011 | 5.288
15 | 0.523 | 0.11323 | 0.01 | 4.616
15.5 | 0.486 | 0.11834 | 0.01 | 4.109

## 68. Re 4M Mach 0.10 (2)
BIGFOIL.COM POLAR EXPORT
FlyingWingPeeWee30
Flying Wing Pee Wee 30 |  |  |  | Cl Max: | 1.3933 | at alpha= | 14 | deg
XFOIL ncrit=9 |  |  |  | L/D Max: | 97.1792 | at alpha= | 8 | deg
Re: | 4000000 |  |  | Cd Min: | 0.00377 | at alpha= | 2 | deg
Mach: | 0.1 |  |  | Cl=0 at alpha= | 0.55242 | deg
|  |  |  | @ Cl=0.1, Cd= | 0.0059542
|  |  |  | @ Cl=0.4, Cd= | 0.0060431
|  |  |  | @ Cl=0.6, Cd= | 0.0071772
alpha (deg) | Cl | Cd | Cm | Cl/Cd
-7.5 | -0.8844 | 0.01499 | 0.0403 | -58.9993
-7 | -0.8349 | 0.01303 | 0.0416 | -64.0752
-6.5 | -0.7826 | 0.01179 | 0.0425 | -66.3783
-6 | -0.7297 | 0.01065 | 0.0433 | -68.5164
-5.5 | -0.676 | 0.00976 | 0.044 | -69.2623
-5 | -0.6218 | 0.00901 | 0.0447 | -69.0122
-4.5 | -0.5671 | 0.00844 | 0.0452 | -67.1919
-4 | -0.512 | 0.00797 | 0.0456 | -64.2409
-3.5 | -0.4568 | 0.00757 | 0.046 | -60.3435
-3 | -0.4012 | 0.00725 | 0.0462 | -55.3379
-2.5 | -0.3452 | 0.00704 | 0.0464 | -49.0341
-2 | -0.2885 | 0.00697 | 0.0463 | -41.3917
-1.5 | -0.2312 | 0.00705 | 0.046 | -32.7943
-1 | -0.1758 | 0.00666 | 0.0463 | -26.3964
-0.5 | -0.1193 | 0.00651 | 0.0463 | -18.3257
0 | -0.0627 | 0.0064 | 0.0462 | -9.7969
1 | 0.0508 | 0.00623 | 0.0459 | 8.1541
1.5 | 0.1061 | 0.00592 | 0.0459 | 17.9223
2 | 0.1448 | 0.00377 | 0.049 | 38.4085
2.5 | 0.1978 | 0.00385 | 0.0499 | 51.3766
3 | 0.2481 | 0.0041 | 0.0514 | 60.5122
3.5 | 0.3062 | 0.00454 | 0.0507 | 67.4449
4 | 0.3673 | 0.00569 | 0.0487 | 64.5518
4.5 | 0.4275 | 0.00634 | 0.0472 | 67.429
5 | 0.488 | 0.0066 | 0.046 | 73.9394
5.5 | 0.5479 | 0.00694 | 0.0448 | 78.9481
6 | 0.6072 | 0.00721 | 0.0437 | 84.2164
6.5 | 0.6657 | 0.00747 | 0.0428 | 89.1165
7 | 0.722 | 0.00782 | 0.0423 | 92.3274
7.5 | 0.7804 | 0.00828 | 0.0413 | 94.2512
8 | 0.8406 | 0.00865 | 0.0398 | 97.1792
8.5 | 0.8999 | 0.00935 | 0.0383 | 96.246
9 | 0.9589 | 0.00993 | 0.0369 | 96.566
9.5 | 1.0167 | 0.01082 | 0.0356 | 93.9649
10 | 1.0738 | 0.01174 | 0.0344 | 91.4651
10.5 | 1.1302 | 0.01272 | 0.0331 | 88.8522
11 | 1.1854 | 0.01392 | 0.0319 | 85.158
11.5 | 1.2389 | 0.01533 | 0.0308 | 80.8154
12 | 1.2902 | 0.01694 | 0.0298 | 76.1629
12.5 | 1.3374 | 0.01871 | 0.0292 | 71.4805
13 | 1.3656 | 0.02052 | 0.0322 | 66.5497
13.5 | 1.3853 | 0.02271 | 0.036 | 60.9996
14 | 1.3933 | 0.02572 | 0.0395 | 54.1719
14.5 | 1.3856 | 0.03172 | 0.0377 | 43.6822
15 | 1.3674 | 0.04077 | 0.033 | 33.5394
15.5 | 1.3315 | 0.05254 | 0.0269 | 25.3426
16 | 1.2941 | 0.06499 | 0.0206 | 19.9123
16.5 | 1.2603 | 0.07785 | 0.0139 | 16.1888
17 | 1.2231 | 0.09229 | 0.0065 | 13.2528
17.5 | 1.1825 | 0.10813 | -0.0014 | 10.9359
18 | 1.1348 | 0.12627 | -0.0103 | 8.9871

## 69. Re 4M Mach 0.25 (1)
BIGFOIL.COM POLAR EXPORT
FlyingWingPeeWee30
Flying Wing Pee Wee 30 |  |  |  | Cl Max: | 0.899 | at alpha= | 9.5 | deg
JavaFoil+Calcfoil stall+Eppler ext transition |  |  |  | L/D Max: | 73.034 | at alpha= | 8.5 | deg
Re: | 4000000 |  |  | Cd Min: | 0.00598 | at alpha= | 0.5 | deg
Mach: | 0.25 |  |  | Cl=0 at alpha= | 0.81667 | deg
|  |  |  | @ Cl=0.1, Cd= | 0.0062485
|  |  |  | @ Cl=0.4, Cd= | 0.11519
|  |  |  | @ Cl=0.6, Cd= | 0.11519
alpha (deg) | Cl | Cd | Cm | Cl/Cd
-9 | -0.304 | 0.06656 | 0.028 | -4.561
-8.5 | -0.359 | 0.06399 | 0.028 | -5.616
-8 | -0.408 | 0.05986 | 0.028 | -6.814
-7.5 | -0.448 | 0.05545 | 0.027 | -8.077
-7 | -0.478 | 0.05213 | 0.027 | -9.167
-6.5 | -0.497 | 0.04893 | 0.027 | -10.163
-6 | -0.505 | 0.0451 | 0.027 | -11.208
-5.5 | -0.503 | 0.04191 | 0.029 | -12.011
-5 | -0.492 | 0.03845 | 0.03 | -12.783
-4.5 | -0.478 | 0.03293 | 0.037 | -14.506
-4 | -0.539 | 0.01059 | 0.056 | -50.851
-3.5 | -0.495 | 0.01051 | 0.055 | -47.08
-3 | -0.443 | 0.01026 | 0.055 | -43.192
-2.5 | -0.388 | 0.01006 | 0.054 | -38.62
-2 | -0.332 | 0.00993 | 0.053 | -33.445
-1.5 | -0.275 | 0.00971 | 0.052 | -28.301
-1 | -0.216 | 0.0096 | 0.052 | -22.551
-0.5 | -0.157 | 0.00946 | 0.051 | -16.626
0 | -0.099 | 0.00932 | 0.05 | -10.605
0.5 | -0.038 | 0.00598 | 0.049 | -6.428
1 | 0.022 | 0.00614 | 0.048 | 3.609
1.5 | 0.083 | 0.00624 | 0.048 | 13.267
2 | 0.143 | 0.00627 | 0.047 | 22.861
2.5 | 0.204 | 0.00649 | 0.046 | 31.444
3 | 0.265 | 0.0066 | 0.045 | 40.081
3.5 | 0.325 | 0.00677 | 0.044 | 48.041
4 | 0.385 | 0.00694 | 0.043 | 55.545
4.5 | 0.445 | 0.00712 | 0.043 | 62.447
5 | 0.504 | 0.00737 | 0.042 | 68.378
5.5 | 0.562 | 0.00916 | 0.041 | 61.324
6 | 0.618 | 0.00953 | 0.04 | 64.81
6.5 | 0.673 | 0.00994 | 0.039 | 67.656
7 | 0.725 | 0.01035 | 0.038 | 70.055
7.5 | 0.775 | 0.01068 | 0.037 | 72.513
8 | 0.821 | 0.01135 | 0.036 | 72.378
8.5 | 0.864 | 0.01183 | 0.035 | 73.034
9 | 0.888 | 0.01228 | 0.034 | 72.277
9.5 | 0.899 | 0.01405 | 0.033 | 64.006
10 | 0.896 | 0.01525 | 0.032 | 58.771
10.5 | 0.826 | 0.02133 | 0.029 | 38.74
11 | 0.723 | 0.04814 | 0.024 | 15.02
11.5 | 0.637 | 0.07767 | 0.014 | 8.201
12 | 0.583 | 0.08392 | 0.013 | 6.941
12.5 | 0.519 | 0.0898 | 0.012 | 5.78
13 | 0.447 | 0.09576 | 0.012 | 4.669
13.5 | 0.368 | 0.10227 | 0.011 | 3.601
14 | 0.282 | 0.10927 | 0.011 | 2.581
14.5 | 0.177 | 0.11519 | 0.01 | 1.539

## 70. Re 4M Mach 0.25 (2)
BIGFOIL.COM POLAR EXPORT
FlyingWingPeeWee30
Flying Wing Pee Wee 30 |  |  |  | Cl Max: | 1.2285 | at alpha= | 11.5 | deg
XFOIL ncrit=9 |  |  |  | L/D Max: | 95.3057 | at alpha= | 8 | deg
Re: | 4000000 |  |  | Cd Min: | 0.00108 | at alpha= | -0.5 | deg
Mach: | 0.25 |  |  | Cl=0 at alpha= | 0.54217 | deg
|  |  |  | @ Cl=0.1, Cd= | 0.0060098
|  |  |  | @ Cl=0.4, Cd= | 0.0061713
|  |  |  | @ Cl=0.6, Cd= | 0.0072326
alpha (deg) | Cl | Cd | Cm | Cl/Cd
-13 | -0.752 | 0.17953 | 0.0853 | -4.1887
-12.5 | -0.7395 | 0.17147 | 0.0819 | -4.3127
-12 | -0.7282 | 0.16354 | 0.0786 | -4.4527
-11.5 | -0.7177 | 0.15547 | 0.0754 | -4.6163
-11 | -0.7086 | 0.14738 | 0.0724 | -4.808
-10.5 | -0.7076 | 0.13741 | 0.0687 | -5.1496
-10 | -0.6991 | 0.13003 | 0.0658 | -5.3765
-9.5 | -0.6944 | 0.12313 | 0.0637 | -5.6396
-9 | -0.6882 | 0.11541 | 0.0603 | -5.9631
-8.5 | -0.6842 | 0.10727 | 0.0565 | -6.3783
-7 | -0.6972 | 0.07514 | 0.0362 | -9.2787
-6 | -0.6643 | 0.04917 | 0.0295 | -13.5103
-5.5 | -0.672 | 0.00439 | 0.0369 | -153.0752
-5 | -0.6252 | 0.00261 | 0.0396 | -239.5402
-4.5 | -0.5716 | 0.00197 | 0.0411 | -290.1523
-4 | -0.5162 | 0.00166 | 0.0423 | -310.9639
-3 | -0.4044 | 0.00131 | 0.0441 | -308.7023
-2.5 | -0.3476 | 0.00122 | 0.0447 | -284.918
-2 | -0.2902 | 0.00119 | 0.0449 | -243.8655
-1.5 | -0.2318 | 0.00121 | 0.0449 | -191.5702
-1 | -0.1755 | 0.00112 | 0.0453 | -156.6964
-0.5 | -0.1184 | 0.00108 | 0.0455 | -109.6296
0 | -0.063 | 0.00644 | 0.0472 | -9.7826
1.5 | 0.1113 | 0.00598 | 0.0469 | 18.612
2 | 0.1504 | 0.00381 | 0.0503 | 39.4751
2.5 | 0.2053 | 0.00388 | 0.0512 | 52.9124
3 | 0.2578 | 0.00413 | 0.0526 | 62.4213
3.5 | 0.3166 | 0.00465 | 0.0522 | 68.086
4 | 0.3789 | 0.00605 | 0.0502 | 62.6281
4.5 | 0.4415 | 0.00641 | 0.0489 | 68.8768
5 | 0.5043 | 0.00669 | 0.0477 | 75.3812
5.5 | 0.5668 | 0.00711 | 0.0466 | 79.7187
6 | 0.6291 | 0.00734 | 0.0455 | 85.7084
6.5 | 0.6908 | 0.00766 | 0.0446 | 90.1828
7 | 0.7511 | 0.00816 | 0.044 | 92.0466
7.5 | 0.8098 | 0.0085 | 0.0439 | 95.2706
8 | 0.873 | 0.00916 | 0.0426 | 95.3057
8.5 | 0.936 | 0.00992 | 0.0414 | 94.3548
9 | 0.9976 | 0.01105 | 0.0404 | 90.2805
9.5 | 1.058 | 0.01249 | 0.0394 | 84.7078
10 | 1.1161 | 0.01434 | 0.0386 | 77.8312
10.5 | 1.1691 | 0.01715 | 0.0378 | 68.1691
11 | 1.2127 | 0.02134 | 0.037 | 56.8276
11.5 | 1.2285 | 0.02713 | 0.0379 | 45.282
12 | 1.1933 | 0.03223 | 0.0438 | 37.0245
12.5 | 1.17 | 0.04161 | 0.0392 | 28.1182
13 | 1.1335 | 0.05387 | 0.0319 | 21.0414
13.5 | 1.1004 | 0.06643 | 0.0244 | 16.5648
14 | 1.0628 | 0.08088 | 0.0157 | 13.1405
14.5 | 1.029 | 0.09632 | 0.0068 | 10.6831
15 | 0.9831 | 0.11544 | -0.0027 | 8.5161
15.5 | 0.8648 | 0.15358 | -0.0194 | 5.6309
16 | 0.8187 | 0.18025 | -0.0308 | 4.542
16.5 | 0.8205 | 0.19276 | -0.0362 | 4.2566

## 71. Re 4M Mach 0.50 (1)
BIGFOIL.COM POLAR EXPORT
FlyingWingPeeWee30
Flying Wing Pee Wee 30 |  |  |  | Cl Max: | 1.057 | at alpha= | 20 | deg
JavaFoil+Calcfoil stall+Eppler ext transition |  |  |  | L/D Max: | 66.48 | at alpha= | 4.5 | deg
Re: | 4000000 |  |  | Cd Min: | 0.00622 | at alpha= | 1 | deg
Mach: | 0.5 |  |  | Cl=0 at alpha= | 0.81618 | deg
|  |  |  | @ Cl=0.1, Cd= | 0.0063036
|  |  |  | @ Cl=0.4, Cd= | 0.0071002
|  |  |  | @ Cl=0.6, Cd= | 0.091047
alpha (deg) | Cl | Cd | Cm | Cl/Cd
-20 | -1.097 | 0.16537 | 0.046 | -6.635
-19.5 | -1.073 | 0.15825 | 0.046 | -6.778
-19 | -1.048 | 0.15283 | 0.046 | -6.858
-18.5 | -1.023 | 0.14743 | 0.045 | -6.941
-18 | -0.998 | 0.14336 | 0.045 | -6.965
-17.5 | -0.973 | 0.13922 | 0.045 | -6.992
-17 | -0.948 | 0.13431 | 0.045 | -7.061
-16.5 | -0.924 | 0.13816 | 0.045 | -6.689
-16 | -0.899 | 0.12882 | 0.045 | -6.98
-15.5 | -0.873 | 0.1219 | 0.044 | -7.166
-15 | -0.847 | 0.11496 | 0.043 | -7.368
-14.5 | -0.82 | 0.11187 | 0.042 | -7.33
-14 | -0.792 | 0.10685 | 0.04 | -7.416
-13.5 | -0.766 | 0.10352 | 0.039 | -7.403
-13 | -0.74 | 0.10013 | 0.039 | -7.395
-12.5 | -0.715 | 0.09336 | 0.039 | -7.655
-12 | -0.689 | 0.09162 | 0.038 | -7.517
-11.5 | -0.663 | 0.08664 | 0.038 | -7.647
-11 | -0.636 | 0.08455 | 0.037 | -7.525
-10.5 | -0.61 | 0.0805 | 0.037 | -7.577
-10 | -0.584 | 0.08404 | 0.037 | -6.95
-9.5 | -0.557 | 0.07664 | 0.036 | -7.274
-9 | -0.53 | 0.07178 | 0.035 | -7.389
-8.5 | -0.502 | 0.08397 | 0.029 | -5.977
-8 | -0.476 | 0.06792 | 0.032 | -7.012
-7.5 | -0.45 | 0.0644 | 0.031 | -6.984
-7 | -0.423 | 0.06297 | 0.031 | -6.72
-6.5 | -0.396 | 0.06139 | 0.031 | -6.459
-6 | -0.37 | 0.05956 | 0.031 | -6.208
-5.5 | -0.343 | 0.05741 | 0.03 | -5.973
-5 | -0.316 | 0.05629 | 0.03 | -5.615
-4.5 | -0.289 | 0.04818 | 0.027 | -5.99
-4 | -0.388 | 0.04061 | 0.028 | -9.563
-3.5 | -0.419 | 0.03528 | 0.029 | -11.871
-3 | -0.478 | 0.01074 | 0.061 | -44.445
-2.5 | -0.425 | 0.01056 | 0.06 | -40.221
-2 | -0.367 | 0.01034 | 0.059 | -35.455
-1.5 | -0.305 | 0.01004 | 0.059 | -30.361
-1 | -0.241 | 0.00987 | 0.058 | -24.398
-0.5 | -0.176 | 0.00974 | 0.057 | -18.032
0 | -0.11 | 0.00952 | 0.056 | -11.598
0.5 | -0.043 | 0.0093 | 0.055 | -4.619
1 | 0.025 | 0.00622 | 0.054 | 3.978
1.5 | 0.093 | 0.00629 | 0.053 | 14.708
2 | 0.16 | 0.00642 | 0.052 | 24.948
2.5 | 0.228 | 0.00688 | 0.051 | 33.153
3 | 0.296 | 0.0068 | 0.05 | 43.507
3.5 | 0.363 | 0.00694 | 0.05 | 52.379
4 | 0.43 | 0.00723 | 0.049 | 59.554
4.5 | 0.496 | 0.00746 | 0.048 | 66.48
5 | 0.561 | 0.00949 | 0.047 | 59.106
5.5 | 0.623 | 0.00991 | 0.046 | 62.819
6 | 0.681 | 0.01057 | 0.045 | 64.433
6.5 | 0.733 | 0.01117 | 0.044 | 65.668
7 | 0.776 | 0.01183 | 0.042 | 65.62
7.5 | 0.803 | 0.01257 | 0.041 | 63.874
8 | 0.794 | 0.01356 | 0.04 | 58.574
8.5 | 0.419 | 0.07083 | 0.017 | 5.915
9 | 0.446 | 0.07359 | 0.017 | 6.061
9.5 | 0.473 | 0.07525 | 0.016 | 6.286
10 | 0.5 | 0.07797 | 0.016 | 6.412
10.5 | 0.527 | 0.08073 | 0.015 | 6.526
11 | 0.554 | 0.0846 | 0.015 | 6.547
11.5 | 0.583 | 0.08759 | 0.017 | 6.656
12 | 0.61 | 0.09308 | 0.016 | 6.557
12.5 | 0.637 | 0.09468 | 0.016 | 6.724
13 | 0.664 | 0.09959 | 0.015 | 6.663
13.5 | 0.691 | 0.10328 | 0.015 | 6.686
14 | 0.718 | 0.10769 | 0.014 | 6.665
14.5 | 0.748 | 0.11235 | 0.015 | 6.657
15 | 0.777 | 0.1157 | 0.015 | 6.712
15.5 | 0.808 | 0.12053 | 0.015 | 6.7
16 | 0.833 | 0.13079 | 0.014 | 6.366
16.5 | 0.855 | 0.13275 | 0.012 | 6.44
17 | 0.882 | 0.13804 | 0.012 | 6.386
17.5 | 0.906 | 0.16119 | 0.011 | 5.622
18 | 0.939 | 0.14406 | 0.011 | 6.518
18.5 | 0.969 | 0.14686 | 0.011 | 6.601
19 | 1.001 | 0.14556 | 0.01 | 6.879
19.5 | 1.03 | 0.15182 | 0.01 | 6.785
20 | 1.057 | 0.1598 | 0.009 | 6.612

## 72. Re 4M Mach 0.50 (2)
BIGFOIL.COM POLAR EXPORT
FlyingWingPeeWee30
Flying Wing Pee Wee 30 |  |  |  | Cl Max: | 0.9849 | at alpha= | 20 | deg
XFOIL ncrit=9 |  |  |  | L/D Max: | 90.6749 | at alpha= | 6.5 | deg
Re: | 4000000 |  |  | Cd Min: | 0.00397 | at alpha= | 2 | deg
Mach: | 0.5 |  |  | Cl=0 at alpha= | 0.47143 | deg
|  |  |  | @ Cl=0.1, Cd= | 0.0063285
|  |  |  | @ Cl=0.4, Cd= | 0.0059579
|  |  |  | @ Cl=0.6, Cd= | 0.0073621
alpha (deg) | Cl | Cd | Cm | Cl/Cd
0 | -0.0627 | 0.00658 | 0.0511 | -9.5289
0.5 | 0.0038 | 0.00647 | 0.0512 | 0.58733
1 | 0.0704 | 0.00641 | 0.0512 | 10.9828
1.5 | 0.1358 | 0.00623 | 0.0513 | 21.7978
2 | 0.1772 | 0.00397 | 0.0557 | 44.6348
2.5 | 0.2396 | 0.00402 | 0.0568 | 59.602
3 | 0.3014 | 0.00434 | 0.0581 | 69.447
3.5 | 0.3665 | 0.00548 | 0.0577 | 66.8796
4 | 0.4345 | 0.00645 | 0.0571 | 67.3643
4.5 | 0.5062 | 0.00677 | 0.0563 | 74.771
5 | 0.5793 | 0.00722 | 0.0556 | 80.2355
5.5 | 0.6536 | 0.00773 | 0.0549 | 84.5537
6 | 0.7295 | 0.00826 | 0.0543 | 88.3172
6.5 | 0.8061 | 0.00889 | 0.0542 | 90.6749
7 | 0.8827 | 0.01001 | 0.0545 | 88.1818
7.5 | 0.9386 | 0.01504 | 0.0553 | 62.4069
8 | 0.9644 | 0.02467 | 0.0536 | 39.092
8.5 | 0.9629 | 0.03661 | 0.0408 | 26.3016
9 | 0.9296 | 0.04584 | 0.0373 | 20.2792
9.5 | 0.8964 | 0.05616 | 0.0327 | 15.9615
10 | 0.8666 | 0.06787 | 0.0261 | 12.7685
10.5 | 0.8401 | 0.08063 | 0.0188 | 10.4192
11 | 0.8179 | 0.09427 | 0.0123 | 8.6761
11.5 | 0.8008 | 0.10732 | 0.0065 | 7.4618
12 | 0.788 | 0.11986 | 0.0008 | 6.5743
12.5 | 0.7809 | 0.13177 | -0.0045 | 5.9262
13 | 0.7793 | 0.14309 | -0.0096 | 5.4462
13.5 | 0.7809 | 0.15428 | -0.0146 | 5.0616
14 | 0.7832 | 0.16619 | -0.02 | 4.7127
14.5 | 0.7914 | 0.17696 | -0.0248 | 4.4722
15 | 0.8035 | 0.18715 | -0.0295 | 4.2933
15.5 | 0.8171 | 0.19758 | -0.0344 | 4.1355
16 | 0.8319 | 0.20786 | -0.0393 | 4.0022
16.5 | 0.8483 | 0.21792 | -0.0443 | 3.8927
17 | 0.8655 | 0.2284 | -0.0494 | 3.7894
17.5 | 0.8838 | 0.23861 | -0.0546 | 3.704
18 | 0.9021 | 0.24809 | -0.0598 | 3.6362
18.5 | 0.9222 | 0.25765 | -0.0651 | 3.5793
19 | 0.9428 | 0.26716 | -0.0704 | 3.529
19.5 | 0.9637 | 0.27659 | -0.0758 | 3.4842
20 | 0.9849 | 0.28612 | -0.0813 | 3.4423

## 73. Re 5M Mach 0.00 (1)
BIGFOIL.COM POLAR EXPORT
FlyingWingPeeWee30
Flying Wing Pee Wee 30 |  |  |  | Cl Max: | 0.932 | at alpha= | 10.5 | deg
JavaFoil+Calcfoil stall+Eppler ext transition |  |  |  | L/D Max: | 76.985 | at alpha= | 8.5 | deg
Re: | 5000000 |  |  | Cd Min: | 0.00598 | at alpha= | 0.5 | deg
Mach: | 0 |  |  | Cl=0 at alpha= | 0.81897 | deg
|  |  |  | @ Cl=0.1, Cd= | 0.0061469
|  |  |  | @ Cl=0.4, Cd= | 0.0068785
|  |  |  | @ Cl=0.6, Cd= | 0.11433
alpha (deg) | Cl | Cd | Cm | Cl/Cd
-10 | -0.479 | 0.06933 | 0.028 | -6.91
-9.5 | -0.499 | 0.06556 | 0.028 | -7.613
-9 | -0.517 | 0.06255 | 0.028 | -8.263
-8.5 | -0.531 | 0.05938 | 0.027 | -8.949
-8 | -0.542 | 0.05584 | 0.027 | -9.708
-7.5 | -0.548 | 0.05212 | 0.027 | -10.518
-7 | -0.549 | 0.04858 | 0.028 | -11.309
-6.5 | -0.545 | 0.04501 | 0.029 | -12.114
-6 | -0.535 | 0.04181 | 0.03 | -12.796
-5.5 | -0.518 | 0.03922 | 0.031 | -13.219
-5 | -0.605 | 0.01102 | 0.055 | -54.93
-4.5 | -0.57 | 0.01043 | 0.055 | -54.669
-4 | -0.529 | 0.01022 | 0.054 | -51.741
-3.5 | -0.483 | 0.01017 | 0.054 | -47.506
-3 | -0.431 | 0.0099 | 0.053 | -43.569
-2.5 | -0.378 | 0.00973 | 0.052 | -38.825
-2 | -0.323 | 0.00957 | 0.051 | -33.704
-1.5 | -0.267 | 0.0095 | 0.051 | -28.05
-1 | -0.21 | 0.00938 | 0.05 | -22.378
-0.5 | -0.153 | 0.00925 | 0.049 | -16.491
0 | -0.096 | 0.00914 | 0.049 | -10.47
0.5 | -0.037 | 0.00598 | 0.048 | -6.224
1 | 0.021 | 0.00607 | 0.047 | 3.535
1.5 | 0.08 | 0.00613 | 0.046 | 13.07
2 | 0.139 | 0.00618 | 0.045 | 22.475
2.5 | 0.198 | 0.00656 | 0.045 | 30.106
3 | 0.256 | 0.00642 | 0.044 | 39.904
3.5 | 0.315 | 0.00658 | 0.043 | 47.844
4 | 0.373 | 0.00679 | 0.042 | 54.948
4.5 | 0.431 | 0.00698 | 0.041 | 61.736
5 | 0.488 | 0.00722 | 0.04 | 67.63
5.5 | 0.545 | 0.00874 | 0.04 | 62.296
6 | 0.6 | 0.00908 | 0.039 | 66.043
6.5 | 0.654 | 0.00951 | 0.038 | 68.713
7 | 0.706 | 0.00978 | 0.037 | 72.159
7.5 | 0.756 | 0.01024 | 0.036 | 73.879
8 | 0.804 | 0.01064 | 0.035 | 75.593
8.5 | 0.85 | 0.01104 | 0.034 | 76.985
9 | 0.882 | 0.01155 | 0.033 | 76.408
9.5 | 0.907 | 0.01277 | 0.032 | 71.058
10 | 0.924 | 0.01352 | 0.031 | 68.386
10.5 | 0.932 | 0.01443 | 0.03 | 64.619
11 | 0.902 | 0.01707 | 0.028 | 52.838
11.5 | 0.875 | 0.02039 | 0.027 | 42.926
12 | 0.822 | 0.03179 | 0.024 | 25.858
12.5 | 0.79 | 0.0374 | 0.023 | 21.113
13 | 0.688 | 0.08579 | 0.013 | 8.019
13.5 | 0.66 | 0.09129 | 0.013 | 7.227
14 | 0.629 | 0.09691 | 0.012 | 6.494
14.5 | 0.597 | 0.10248 | 0.011 | 5.829
15 | 0.565 | 0.10832 | 0.011 | 5.212
15.5 | 0.532 | 0.11433 | 0.01 | 4.649

## 74. Re 5M Mach 0.00 (2)
BIGFOIL.COM POLAR EXPORT
FlyingWingPeeWee30
Flying Wing Pee Wee 30 |  |  |  | Cl Max: | 1.4206 | at alpha= | 14 | deg
XFOIL ncrit=9 |  |  |  | L/D Max: | 101.674 | at alpha= | 9 | deg
Re: | 5000000 |  |  | Cd Min: | 0.00371 | at alpha= | 2.5 | deg
Mach: | 0 |  |  | Cl=0 at alpha= | 0.56537 | deg
|  |  |  | @ Cl=0.1, Cd= | 0.0058486
|  |  |  | @ Cl=0.4, Cd= | 0.0058439
|  |  |  | @ Cl=0.6, Cd= | 0.0067796
alpha (deg) | Cl | Cd | Cm | Cl/Cd
-9.5 | -1.0641 | 0.02127 | 0.0355 | -50.0282
-9 | -1.017 | 0.01967 | 0.0366 | -51.7031
-8.5 | -0.9713 | 0.01929 | 0.0384 | -50.3525
-7.5 | -0.8833 | 0.01328 | 0.0421 | -66.5136
-7 | -0.8339 | 0.01143 | 0.0433 | -72.9571
-6.5 | -0.7818 | 0.01037 | 0.044 | -75.3905
-6 | -0.7287 | 0.00952 | 0.0447 | -76.5441
-5.5 | -0.675 | 0.00888 | 0.0452 | -76.0135
-5 | -0.6208 | 0.00834 | 0.0456 | -74.4365
-4.5 | -0.5662 | 0.00791 | 0.0459 | -71.5803
-4 | -0.5109 | 0.00767 | 0.0461 | -66.6102
-3.5 | -0.4563 | 0.00723 | 0.0464 | -63.112
-3 | -0.4009 | 0.00695 | 0.0466 | -57.6835
-2.5 | -0.3453 | 0.00675 | 0.0467 | -51.1556
-2 | -0.2891 | 0.00665 | 0.0466 | -43.4737
-1.5 | -0.2322 | 0.00669 | 0.0464 | -34.7085
-1 | -0.1765 | 0.00645 | 0.0464 | -27.3643
-0.5 | -0.1204 | 0.00629 | 0.0464 | -19.1415
0 | -0.064 | 0.00617 | 0.0463 | -10.3728
1 | 0.0492 | 0.00605 | 0.0459 | 8.1322
1.5 | 0.1047 | 0.00583 | 0.0459 | 17.9588
2 | 0.1584 | 0.00531 | 0.046 | 29.8305
2.5 | 0.1986 | 0.00371 | 0.049 | 53.531
3 | 0.251 | 0.00394 | 0.0498 | 63.7056
3.5 | 0.3017 | 0.00449 | 0.0508 | 67.1938
4 | 0.3588 | 0.00551 | 0.0497 | 65.118
4.5 | 0.4168 | 0.00598 | 0.0489 | 69.699
5 | 0.4756 | 0.00623 | 0.0479 | 76.3403
5.5 | 0.5343 | 0.00655 | 0.0469 | 81.5725
6 | 0.5928 | 0.00675 | 0.0459 | 87.8222
6.5 | 0.6511 | 0.00699 | 0.0449 | 93.1474
7 | 0.7082 | 0.00737 | 0.0441 | 96.0923
7.5 | 0.765 | 0.00774 | 0.0433 | 98.8372
8 | 0.8244 | 0.00811 | 0.0418 | 101.6523
8.5 | 0.8832 | 0.00872 | 0.0404 | 101.2844
9 | 0.9415 | 0.00926 | 0.039 | 101.6739
9.5 | 0.9989 | 0.01005 | 0.0376 | 99.393
10 | 1.0561 | 0.01068 | 0.0362 | 98.8858
10.5 | 1.1126 | 0.01143 | 0.0349 | 97.3403
11 | 1.1682 | 0.01234 | 0.0336 | 94.6677
11.5 | 1.2224 | 0.01339 | 0.0324 | 91.292
12 | 1.2752 | 0.0146 | 0.0312 | 87.3425
12.5 | 1.3263 | 0.01603 | 0.0301 | 82.7386
13 | 1.3745 | 0.01776 | 0.0291 | 77.393
13.5 | 1.405 | 0.01974 | 0.0313 | 71.1753
14 | 1.4206 | 0.02224 | 0.0353 | 63.8759
14.5 | 1.4151 | 0.02634 | 0.0388 | 53.7244
15 | 1.3969 | 0.03453 | 0.035 | 40.4547
15.5 | 1.4051 | 0.04 | 0.0319 | 35.1275
16 | 1.3952 | 0.04799 | 0.0278 | 29.0727
16.5 | 1.3687 | 0.05846 | 0.0227 | 23.4126
17 | 1.3395 | 0.06978 | 0.0171 | 19.196
17.5 | 1.2949 | 0.08471 | 0.0095 | 15.2863
18 | 1.2267 | 0.10518 | -0.0009 | 11.6629
18.5 | 0.8516 | 0.22606 | -0.053 | 3.7671
19 | 0.8844 | 0.2202 | -0.0536 | 4.0163

## 75. Re 5M Mach 0.10 (1)
BIGFOIL.COM POLAR EXPORT
FlyingWingPeeWee30
Flying Wing Pee Wee 30 |  |  |  | Cl Max: | 0.927 | at alpha= | 10.5 | deg
JavaFoil+Calcfoil stall+Eppler ext transition |  |  |  | L/D Max: | 76.685 | at alpha= | 8.5 | deg
Re: | 5000000 |  |  | Cd Min: | 0.006 | at alpha= | 0.5 | deg
Mach: | 0.1 |  |  | Cl=0 at alpha= | 0.81356 | deg
|  |  |  | @ Cl=0.1, Cd= | 0.0061119
|  |  |  | @ Cl=0.4, Cd= | 0.0068688
|  |  |  | @ Cl=0.6, Cd= | 0.1161
alpha (deg) | Cl | Cd | Cm | Cl/Cd
-10 | -0.451 | 0.07013 | 0.028 | -6.427
-9.5 | -0.474 | 0.0658 | 0.028 | -7.211
-9 | -0.496 | 0.06297 | 0.028 | -7.876
-8.5 | -0.514 | 0.05949 | 0.027 | -8.644
-8 | -0.529 | 0.056 | 0.027 | -9.439
-7.5 | -0.538 | 0.05227 | 0.027 | -10.291
-7 | -0.542 | 0.04914 | 0.028 | -11.025
-6.5 | -0.54 | 0.0455 | 0.029 | -11.877
-6 | -0.532 | 0.0422 | 0.03 | -12.609
-5.5 | -0.518 | 0.03879 | 0.032 | -13.366
-5 | -0.605 | 0.01069 | 0.056 | -56.622
-4.5 | -0.571 | 0.01048 | 0.055 | -54.477
-4 | -0.531 | 0.01028 | 0.054 | -51.636
-3.5 | -0.485 | 0.01014 | 0.054 | -47.8
-3 | -0.433 | 0.00997 | 0.053 | -43.471
-2.5 | -0.379 | 0.00979 | 0.052 | -38.759
-2 | -0.324 | 0.00963 | 0.052 | -33.632
-1.5 | -0.268 | 0.0095 | 0.051 | -28.179
-1 | -0.211 | 0.00942 | 0.05 | -22.368
-0.5 | -0.153 | 0.0093 | 0.05 | -16.483
0 | -0.096 | 0.00906 | 0.049 | -10.621
0.5 | -0.037 | 0.006 | 0.048 | -6.234
1 | 0.022 | 0.00609 | 0.047 | 3.539
1.5 | 0.081 | 0.00607 | 0.046 | 13.258
2 | 0.14 | 0.0062 | 0.046 | 22.505
2.5 | 0.199 | 0.00659 | 0.045 | 30.139
3 | 0.258 | 0.00644 | 0.044 | 39.959
3.5 | 0.316 | 0.00661 | 0.043 | 47.89
4 | 0.375 | 0.00683 | 0.042 | 54.939
4.5 | 0.433 | 0.00692 | 0.041 | 62.549
5 | 0.491 | 0.00725 | 0.041 | 67.656
5.5 | 0.547 | 0.00879 | 0.04 | 62.251
6 | 0.603 | 0.00913 | 0.039 | 65.991
6.5 | 0.657 | 0.00948 | 0.038 | 69.297
7 | 0.709 | 0.00975 | 0.037 | 72.695
7.5 | 0.759 | 0.01021 | 0.036 | 74.327
8 | 0.807 | 0.01071 | 0.035 | 75.387
8.5 | 0.852 | 0.01111 | 0.034 | 76.685
9 | 0.884 | 0.01163 | 0.033 | 75.995
9.5 | 0.907 | 0.01288 | 0.032 | 70.444
10 | 0.922 | 0.01366 | 0.031 | 67.47
10.5 | 0.927 | 0.01465 | 0.03 | 63.256
11 | 0.892 | 0.01721 | 0.028 | 51.858
11.5 | 0.854 | 0.02245 | 0.026 | 38.031
12 | 0.816 | 0.02825 | 0.025 | 28.9
12.5 | 0.695 | 0.0806 | 0.015 | 8.625
13 | 0.664 | 0.08685 | 0.013 | 7.646
13.5 | 0.631 | 0.09266 | 0.012 | 6.811
14 | 0.596 | 0.09794 | 0.012 | 6.088
14.5 | 0.56 | 0.10392 | 0.011 | 5.388
15 | 0.523 | 0.11003 | 0.011 | 4.755
15.5 | 0.487 | 0.1161 | 0.01 | 4.192

## 76. Re 5M Mach 0.10 (2)
BIGFOIL.COM POLAR EXPORT
FlyingWingPeeWee30
Flying Wing Pee Wee 30 |  |  |  | Cl Max: | 1.3924 | at alpha= | 13.5 | deg
XFOIL ncrit=9 |  |  |  | L/D Max: | 101.355 | at alpha= | 8 | deg
Re: | 5000000 |  |  | Cd Min: | 0.00371 | at alpha= | 2.5 | deg
Mach: | 0.1 |  |  | Cl=0 at alpha= | 0.56327 | deg
|  |  |  | @ Cl=0.1, Cd= | 0.00587
|  |  |  | @ Cl=0.4, Cd= | 0.0057518
|  |  |  | @ Cl=0.6, Cd= | 0.006784
alpha (deg) | Cl | Cd | Cm | Cl/Cd
-7 | -0.8387 | 0.01224 | 0.0423 | -68.5212
-6.5 | -0.7869 | 0.0108 | 0.0433 | -72.8611
-6 | -0.7336 | 0.00979 | 0.0442 | -74.9336
-5.5 | -0.6794 | 0.00907 | 0.0448 | -74.9063
-5 | -0.6248 | 0.00846 | 0.0453 | -73.8534
-4.5 | -0.5698 | 0.00799 | 0.0458 | -71.3141
-4 | -0.5141 | 0.00769 | 0.046 | -66.8531
-3.5 | -0.4589 | 0.00726 | 0.0464 | -63.2094
-3 | -0.4031 | 0.00699 | 0.0466 | -57.6681
-2.5 | -0.3471 | 0.00677 | 0.0468 | -51.2703
-2 | -0.2906 | 0.00666 | 0.0467 | -43.6336
-1.5 | -0.2333 | 0.0067 | 0.0465 | -34.8209
-1 | -0.1772 | 0.00646 | 0.0466 | -27.4303
-0.5 | -0.1208 | 0.0063 | 0.0466 | -19.1746
0 | -0.0641 | 0.00618 | 0.0465 | -10.3722
1 | 0.0497 | 0.00605 | 0.0461 | 8.2149
1.5 | 0.1056 | 0.00585 | 0.046 | 18.0513
2 | 0.1596 | 0.00532 | 0.0462 | 30
2.5 | 0.1999 | 0.00371 | 0.0492 | 53.8814
3 | 0.2527 | 0.00394 | 0.05 | 64.1371
3.5 | 0.3037 | 0.00452 | 0.051 | 67.1903
4.5 | 0.4194 | 0.006 | 0.0492 | 69.9
5 | 0.4785 | 0.00625 | 0.0482 | 76.56
5.5 | 0.5377 | 0.00657 | 0.0472 | 81.8417
6 | 0.5967 | 0.00677 | 0.0462 | 88.1388
6.5 | 0.6556 | 0.00702 | 0.0452 | 93.3903
7 | 0.7132 | 0.00742 | 0.0444 | 96.1186
8 | 0.8301 | 0.00819 | 0.0423 | 101.3553
9 | 0.9484 | 0.00939 | 0.0396 | 101.0011
9.5 | 1.0065 | 0.01022 | 0.0382 | 98.4834
10 | 1.0644 | 0.01087 | 0.037 | 97.9209
10.5 | 1.1214 | 0.01173 | 0.0357 | 95.601
11 | 1.1774 | 0.01276 | 0.0345 | 92.2727
11.5 | 1.2318 | 0.01394 | 0.0334 | 88.3644
12 | 1.2845 | 0.01535 | 0.0324 | 83.6808
12.5 | 1.3349 | 0.01708 | 0.0313 | 78.1557
13 | 1.3793 | 0.01938 | 0.0307 | 71.1713
13.5 | 1.3924 | 0.02221 | 0.0353 | 62.6925
14 | 1.3757 | 0.02695 | 0.0402 | 51.0464
14.5 | 1.371 | 0.03347 | 0.0371 | 40.9621
15 | 1.3762 | 0.03943 | 0.0338 | 34.9024
15.5 | 1.3755 | 0.04625 | 0.0302 | 29.7405
16 | 1.353 | 0.0562 | 0.0252 | 24.0747
16.5 | 1.3103 | 0.06957 | 0.0184 | 18.8343
17 | 1.2623 | 0.08519 | 0.0102 | 14.8175
17.5 | 1.1692 | 0.1109 | -0.003 | 10.5428
18 | 0.8712 | 0.20134 | -0.0438 | 4.327
18.5 | 0.8732 | 0.21391 | -0.0498 | 4.0821

## 77. Re 5M Mach 0.25 (1)
BIGFOIL.COM POLAR EXPORT
FlyingWingPeeWee30
Flying Wing Pee Wee 30 |  |  |  | Cl Max: | 0.899 | at alpha= | 9.5 | deg
JavaFoil+Calcfoil stall+Eppler ext transition |  |  |  | L/D Max: | 75.291 | at alpha= | 8.5 | deg
Re: | 5000000 |  |  | Cd Min: | 0.00595 | at alpha= | 0.5 | deg
Mach: | 0.25 |  |  | Cl=0 at alpha= | 0.81667 | deg
|  |  |  | @ Cl=0.1, Cd= | 0.0061255
|  |  |  | @ Cl=0.4, Cd= | 0.11352
|  |  |  | @ Cl=0.6, Cd= | 0.11352
alpha (deg) | Cl | Cd | Cm | Cl/Cd
-9.5 | -0.241 | 0.07014 | 0.028 | -3.432
-9 | -0.304 | 0.06607 | 0.028 | -4.595
-8.5 | -0.359 | 0.062 | 0.028 | -5.797
-8 | -0.408 | 0.05874 | 0.028 | -6.946
-7.5 | -0.448 | 0.05511 | 0.028 | -8.129
-7 | -0.478 | 0.05142 | 0.027 | -9.297
-6.5 | -0.497 | 0.04792 | 0.027 | -10.379
-6 | -0.506 | 0.04457 | 0.027 | -11.343
-5.5 | -0.504 | 0.04123 | 0.029 | -12.223
-5 | -0.494 | 0.03733 | 0.032 | -13.222
-4.5 | -0.575 | 0.01059 | 0.057 | -54.32
-4 | -0.539 | 0.01034 | 0.056 | -52.102
-3.5 | -0.495 | 0.01025 | 0.055 | -48.289
-3 | -0.443 | 0.01 | 0.055 | -44.336
-2.5 | -0.388 | 0.00984 | 0.054 | -39.482
-2 | -0.332 | 0.00967 | 0.053 | -34.345
-1.5 | -0.275 | 0.00958 | 0.052 | -28.683
-1 | -0.216 | 0.00936 | 0.052 | -23.111
-0.5 | -0.157 | 0.00927 | 0.051 | -16.979
0 | -0.099 | 0.00909 | 0.05 | -10.871
0.5 | -0.038 | 0.00595 | 0.049 | -6.458
1 | 0.022 | 0.00606 | 0.049 | 3.654
1.5 | 0.083 | 0.0061 | 0.048 | 13.572
2 | 0.143 | 0.00619 | 0.047 | 23.163
2.5 | 0.204 | 0.00632 | 0.046 | 32.266
3 | 0.265 | 0.00645 | 0.045 | 41.045
3.5 | 0.325 | 0.00657 | 0.044 | 49.475
4 | 0.385 | 0.00713 | 0.043 | 54.076
4.5 | 0.445 | 0.00697 | 0.043 | 63.832
5 | 0.504 | 0.0073 | 0.042 | 68.955
5.5 | 0.562 | 0.00891 | 0.041 | 63.051
6 | 0.618 | 0.00917 | 0.04 | 67.362
6.5 | 0.673 | 0.00966 | 0.039 | 69.646
7 | 0.725 | 0.01005 | 0.038 | 72.115
7.5 | 0.775 | 0.01038 | 0.037 | 74.615
8 | 0.821 | 0.01093 | 0.036 | 75.117
8.5 | 0.864 | 0.01147 | 0.035 | 75.291
9 | 0.888 | 0.01191 | 0.034 | 74.529
9.5 | 0.899 | 0.01358 | 0.033 | 66.248
10 | 0.896 | 0.0147 | 0.032 | 61.002
10.5 | 0.826 | 0.02092 | 0.029 | 39.494
11 | 0.773 | 0.02731 | 0.027 | 28.298
11.5 | 0.639 | 0.07578 | 0.015 | 8.43
12 | 0.583 | 0.08253 | 0.013 | 7.067
12.5 | 0.52 | 0.08846 | 0.013 | 5.874
13 | 0.447 | 0.09409 | 0.012 | 4.755
13.5 | 0.368 | 0.09963 | 0.011 | 3.697
14 | 0.282 | 0.10633 | 0.011 | 2.653
14.5 | 0.177 | 0.11352 | 0.01 | 1.562

## 78. Re 5M Mach 0.25 (2)
BIGFOIL.COM POLAR EXPORT
FlyingWingPeeWee30
Flying Wing Pee Wee 30 |  |  |  | Cl Max: | 1.2691 | at alpha= | 12 | deg
XFOIL ncrit=9 |  |  |  | L/D Max: | 100.125 | at alpha= | 7.5 | deg
Re: | 5000000 |  |  | Cd Min: | 0.00373 | at alpha= | 2.5 | deg
Mach: | 0.25 |  |  | Cl=0 at alpha= | 0.54932 | deg
|  |  |  | @ Cl=0.1, Cd= | 0.0059271
|  |  |  | @ Cl=0.4, Cd= | 0.0059029
|  |  |  | @ Cl=0.6, Cd= | 0.0067998
alpha (deg) | Cl | Cd | Cm | Cl/Cd
0 | -0.0644 | 0.00621 | 0.0475 | -10.3704
0.5 | -0.0058 | 0.00614 | 0.0473 | -0.94463
1 | 0.053 | 0.00609 | 0.0472 | 8.7028
1.5 | 0.1107 | 0.00589 | 0.0471 | 18.7946
2 | 0.1663 | 0.00537 | 0.0473 | 30.9683
2.5 | 0.2072 | 0.00373 | 0.0506 | 55.5496
3 | 0.2619 | 0.00398 | 0.0514 | 65.804
3.5 | 0.3152 | 0.00471 | 0.0521 | 66.9214
4 | 0.3734 | 0.00578 | 0.0514 | 64.6021
4.5 | 0.434 | 0.00606 | 0.0507 | 71.6172
5 | 0.4951 | 0.00634 | 0.0499 | 78.0915
6 | 0.6183 | 0.00688 | 0.048 | 89.8692
6.5 | 0.6801 | 0.00719 | 0.0471 | 94.5897
7 | 0.7412 | 0.00768 | 0.0464 | 96.5104
7.5 | 0.801 | 0.008 | 0.046 | 100.125
8 | 0.8622 | 0.00866 | 0.0452 | 99.5612
8.5 | 0.9252 | 0.00931 | 0.0441 | 99.377
9 | 0.9871 | 0.01034 | 0.0431 | 95.4642
9.5 | 1.0488 | 0.01134 | 0.0421 | 92.4868
10 | 1.1086 | 0.01282 | 0.0413 | 86.4743
10.5 | 1.1653 | 0.01494 | 0.0405 | 77.9987
11 | 1.2166 | 0.01782 | 0.0399 | 68.2716
11.5 | 1.2586 | 0.02188 | 0.0391 | 57.5229
12 | 1.2691 | 0.02726 | 0.0408 | 46.5554
12.5 | 1.2365 | 0.03308 | 0.0441 | 37.3791
13 | 1.2076 | 0.04356 | 0.0384 | 27.7227
13.5 | 1.1724 | 0.05557 | 0.0314 | 21.0977
14 | 1.1383 | 0.0682 | 0.0239 | 16.6906
14.5 | 1.1051 | 0.08184 | 0.0159 | 13.5032
15 | 1.0717 | 0.09688 | 0.0073 | 11.0621
15.5 | 1.0351 | 0.11342 | -0.0012 | 9.1263
16 | 0.887 | 0.15744 | -0.0213 | 5.6339
16.5 | 0.8312 | 0.18783 | -0.0346 | 4.4253
17 | 0.8368 | 0.19892 | -0.0398 | 4.2067

## 79. Re 5M Mach 0.50 (1)
BIGFOIL.COM POLAR EXPORT
FlyingWingPeeWee30
Flying Wing Pee Wee 30 |  |  |  | Cl Max: | 1.059 | at alpha= | 20 | deg
JavaFoil+Calcfoil stall+Eppler ext transition |  |  |  | L/D Max: | 68.093 | at alpha= | 6.5 | deg
Re: | 5000000 |  |  | Cd Min: | 0.00613 | at alpha= | 1 | deg
Mach: | 0.5 |  |  | Cl=0 at alpha= | 0.81618 | deg
|  |  |  | @ Cl=0.1, Cd= | 0.0062776
|  |  |  | @ Cl=0.4, Cd= | 0.0070779
|  |  |  | @ Cl=0.6, Cd= | 0.089839
alpha (deg) | Cl | Cd | Cm | Cl/Cd
-20 | -1.098 | 0.16174 | 0.046 | -6.787
-19.5 | -1.073 | 0.15431 | 0.046 | -6.954
-19 | -1.049 | 0.14802 | 0.046 | -7.084
-18.5 | -1.024 | 0.14524 | 0.046 | -7.05
-18 | -0.999 | 0.1402 | 0.045 | -7.126
-17.5 | -0.974 | 0.13492 | 0.045 | -7.219
-17 | -0.949 | 0.1291 | 0.045 | -7.351
-16.5 | -0.924 | 0.13586 | 0.045 | -6.803
-16 | -0.899 | 0.12499 | 0.045 | -7.196
-15.5 | -0.874 | 0.1187 | 0.044 | -7.362
-15 | -0.848 | 0.11343 | 0.044 | -7.474
-14.5 | -0.821 | 0.10826 | 0.043 | -7.583
-14 | -0.793 | 0.10426 | 0.041 | -7.609
-13.5 | -0.767 | 0.10144 | 0.04 | -7.558
-13 | -0.741 | 0.09772 | 0.039 | -7.58
-12.5 | -0.715 | 0.09187 | 0.039 | -7.782
-12 | -0.689 | 0.08943 | 0.038 | -7.703
-11.5 | -0.663 | 0.08596 | 0.038 | -7.71
-11 | -0.636 | 0.08321 | 0.037 | -7.65
-10.5 | -0.61 | 0.07962 | 0.037 | -7.665
-10 | -0.584 | 0.08276 | 0.037 | -7.058
-9.5 | -0.558 | 0.07538 | 0.036 | -7.398
-9 | -0.531 | 0.06967 | 0.035 | -7.618
-8.5 | -0.502 | 0.08074 | 0.03 | -6.216
-8 | -0.477 | 0.06177 | 0.033 | -7.72
-7.5 | -0.45 | 0.05566 | 0.033 | -8.09
-7 | -0.424 | 0.05208 | 0.033 | -8.136
-6.5 | -0.397 | 0.04864 | 0.033 | -8.164
-6 | -0.37 | 0.04517 | 0.032 | -8.2
-5.5 | -0.344 | 0.04201 | 0.032 | -8.179
-5 | -0.317 | 0.03964 | 0.032 | -7.992
-4.5 | -0.289 | 0.04767 | 0.028 | -6.056
-4 | -0.388 | 0.03983 | 0.028 | -9.751
-3.5 | -0.419 | 0.03494 | 0.03 | -11.999
-3 | -0.478 | 0.01049 | 0.061 | -45.523
-2.5 | -0.425 | 0.0103 | 0.06 | -41.269
-2 | -0.367 | 0.01009 | 0.059 | -36.32
-1.5 | -0.305 | 0.00984 | 0.059 | -31.001
-1 | -0.241 | 0.00963 | 0.058 | -25.017
-0.5 | -0.176 | 0.00949 | 0.057 | -18.496
0 | -0.11 | 0.00931 | 0.056 | -11.85
0.5 | -0.043 | 0.00912 | 0.055 | -4.71
1 | 0.025 | 0.00613 | 0.054 | 4.036
1.5 | 0.093 | 0.00624 | 0.053 | 14.831
2 | 0.16 | 0.0066 | 0.052 | 24.276
2.5 | 0.228 | 0.00646 | 0.051 | 35.319
3 | 0.296 | 0.00663 | 0.05 | 44.593
3.5 | 0.363 | 0.0071 | 0.05 | 51.2
4 | 0.43 | 0.00706 | 0.049 | 60.984
4.5 | 0.496 | 0.00739 | 0.048 | 67.114
5 | 0.561 | 0.00923 | 0.047 | 60.772
5.5 | 0.623 | 0.00964 | 0.046 | 64.596
6 | 0.681 | 0.01018 | 0.045 | 66.895
6.5 | 0.733 | 0.01077 | 0.044 | 68.093
7 | 0.776 | 0.01147 | 0.042 | 67.643
7.5 | 0.803 | 0.01218 | 0.041 | 65.914
8 | 0.794 | 0.01313 | 0.04 | 60.489
8.5 | 0.488 | 0.01977 | 0.036 | 24.669
9 | 0.448 | 0.05882 | 0.02 | 7.617
9.5 | 0.475 | 0.06286 | 0.019 | 7.551
10 | 0.501 | 0.06845 | 0.018 | 7.324
10.5 | 0.528 | 0.07528 | 0.017 | 7.013
11 | 0.555 | 0.08315 | 0.016 | 6.675
11.5 | 0.583 | 0.08531 | 0.017 | 6.838
12 | 0.611 | 0.09277 | 0.017 | 6.581
12.5 | 0.637 | 0.09251 | 0.016 | 6.884
13 | 0.664 | 0.09653 | 0.015 | 6.877
13.5 | 0.691 | 0.10144 | 0.015 | 6.809
14 | 0.72 | 0.10557 | 0.015 | 6.823
14.5 | 0.749 | 0.10996 | 0.015 | 6.814
15 | 0.78 | 0.1115 | 0.015 | 6.998
15.5 | 0.81 | 0.11605 | 0.015 | 6.978
16 | 0.834 | 0.12674 | 0.014 | 6.577
16.5 | 0.855 | 0.131 | 0.012 | 6.529
17 | 0.882 | 0.13286 | 0.012 | 6.637
17.5 | 0.907 | 0.15566 | 0.011 | 5.826
18 | 0.942 | 0.13813 | 0.011 | 6.821
18.5 | 0.974 | 0.13819 | 0.011 | 7.051
19 | 1.007 | 0.13886 | 0.011 | 7.253
19.5 | 1.034 | 0.14603 | 0.01 | 7.082
20 | 1.059 | 0.15575 | 0.009 | 6.8

## 80. Re 5M Mach 0.50 (2)
BIGFOIL.COM POLAR EXPORT
FlyingWingPeeWee30
Flying Wing Pee Wee 30 |  |  |  | Cl Max: | 0.986 | at alpha= | 20 | deg
XFOIL ncrit=9 |  |  |  | L/D Max: | 96.3592 | at alpha= | 6.5 | deg
Re: | 5000000 |  |  | Cd Min: | 0.00386 | at alpha= | 2.5 | deg
Mach: | 0.5 |  |  | Cl=0 at alpha= | 0.4872 | deg
|  |  |  | @ Cl=0.1, Cd= | 0.0061102
|  |  |  | @ Cl=0.4, Cd= | 0.0059268
|  |  |  | @ Cl=0.6, Cd= | 0.0069677
alpha (deg) | Cl | Cd | Cm | Cl/Cd
-20 | -1.0852 | 0.31219 | 0.1657 | -3.4761
-19.5 | -1.0625 | 0.3034 | 0.1602 | -3.502
-19 | -1.04 | 0.29474 | 0.1547 | -3.5285
-18.5 | -1.0174 | 0.2861 | 0.1493 | -3.5561
-18 | -0.9949 | 0.2775 | 0.144 | -3.5852
-17.5 | -0.9724 | 0.26882 | 0.1388 | -3.6173
-17 | -0.95 | 0.2601 | 0.1336 | -3.6524
-16.5 | -0.9277 | 0.25137 | 0.1286 | -3.6906
-16 | -0.9071 | 0.24201 | 0.1234 | -3.7482
-15.5 | -0.8856 | 0.23379 | 0.1186 | -3.788
-15 | -0.8643 | 0.22555 | 0.114 | -3.832
-14.5 | -0.8435 | 0.21731 | 0.1095 | -3.8816
-14 | -0.8229 | 0.209 | 0.1051 | -3.9373
-13.5 | -0.8021 | 0.20026 | 0.1008 | -4.0053
-13 | -0.7832 | 0.1913 | 0.0965 | -4.0941
-11 | -0.7197 | 0.15765 | 0.082 | -4.5652
-10.5 | -0.7055 | 0.14923 | 0.0783 | -4.7276
-10 | -0.6963 | 0.1404 | 0.0746 | -4.9594
-9.5 | -0.6845 | 0.13221 | 0.0712 | -5.1774
-8 | -0.6607 | 0.10613 | 0.0604 | -6.2254
-7.5 | -0.6573 | 0.0972 | 0.0561 | -6.7623
-7 | -0.6563 | 0.0882 | 0.0506 | -7.441
-6.5 | -0.6627 | 0.07935 | 0.0439 | -8.3516
-6 | -0.6541 | 0.06986 | 0.0379 | -9.363
-5.5 | -0.6386 | 0.05969 | 0.0332 | -10.6986
-5 | -0.6085 | 0.05155 | 0.0311 | -11.8041
-4.5 | -0.5736 | 0.04297 | 0.0308 | -13.3488
-4 | -0.5356 | 0.03381 | 0.0327 | -15.8415
-3 | -0.4616 | 0.01177 | 0.0438 | -39.2184
-2.5 | -0.4026 | 0.0077 | 0.0473 | -52.2857
-2 | -0.3348 | 0.00705 | 0.0492 | -47.4894
-1.5 | -0.266 | 0.00688 | 0.0501 | -38.6628
-1 | -0.1972 | 0.00687 | 0.0505 | -28.7045
-0.5 | -0.1313 | 0.00652 | 0.0512 | -20.138
0 | -0.0647 | 0.00635 | 0.0515 | -10.189
1.5 | 0.1345 | 0.00606 | 0.0516 | 22.1947
2 | 0.198 | 0.00565 | 0.0519 | 35.0442
2.5 | 0.2411 | 0.00386 | 0.0563 | 62.4611
3 | 0.3043 | 0.00419 | 0.0572 | 72.6253
3.5 | 0.3664 | 0.00573 | 0.0571 | 63.9442
4 | 0.433 | 0.00612 | 0.0574 | 70.7516
4.5 | 0.5009 | 0.00643 | 0.0576 | 77.9005
5 | 0.5723 | 0.00683 | 0.0572 | 83.7921
5.5 | 0.6447 | 0.00719 | 0.057 | 89.6662
6 | 0.7185 | 0.00766 | 0.0569 | 93.799
6.5 | 0.794 | 0.00824 | 0.057 | 96.3592
7 | 0.8709 | 0.00906 | 0.0574 | 96.1258
7.5 | 0.934 | 0.01336 | 0.0579 | 69.9102
8 | 0.9602 | 0.02258 | 0.0574 | 42.5244
8.5 | 0.9637 | 0.03417 | 0.0459 | 28.2031
9 | 0.9391 | 0.04499 | 0.0375 | 20.8735
9.5 | 0.9054 | 0.05494 | 0.0336 | 16.4798
10 | 0.8759 | 0.06638 | 0.0272 | 13.1952
10.5 | 0.8499 | 0.07883 | 0.0201 | 10.7814
11 | 0.8284 | 0.09202 | 0.0134 | 9.0024
11.5 | 0.8118 | 0.10501 | 0.0078 | 7.7307
12 | 0.7991 | 0.11736 | 0.0021 | 6.809
12.5 | 0.7905 | 0.12938 | -0.0034 | 6.1099
13 | 0.781 | 0.14253 | -0.0094 | 5.4795
13.5 | 0.781 | 0.15413 | -0.0145 | 5.0672
14 | 0.7857 | 0.16531 | -0.0195 | 4.7529
14.5 | 0.7936 | 0.17608 | -0.0244 | 4.507
15 | 0.8045 | 0.18673 | -0.0293 | 4.3084
15.5 | 0.8179 | 0.19708 | -0.0342 | 4.1501
16 | 0.8336 | 0.20666 | -0.039 | 4.0337
16.5 | 0.8505 | 0.21605 | -0.0438 | 3.9366
17 | 0.8671 | 0.2263 | -0.0491 | 3.8316
17.5 | 0.8853 | 0.23656 | -0.0542 | 3.7424
18 | 0.9021 | 0.24833 | -0.0599 | 3.6327
18.5 | 0.9223 | 0.2579 | -0.0651 | 3.5762
19 | 0.9442 | 0.2677 | -0.0704 | 3.5271
19.5 | 0.9651 | 0.2769 | -0.0758 | 3.4854
20 | 0.986 | 0.28586 | -0.0812 | 3.4492

## 81. Re 6M Mach 0.00 (1)
BIGFOIL.COM POLAR EXPORT
FlyingWingPeeWee30
Flying Wing Pee Wee 30 |  |  |  | Cl Max: | 0.932 | at alpha= | 10.5 | deg
JavaFoil+Calcfoil stall+Eppler ext transition |  |  |  | L/D Max: | 78.87 | at alpha= | 8.5 | deg
Re: | 6000000 |  |  | Cd Min: | 0.00602 | at alpha= | 1 | deg
Mach: | 0 |  |  | Cl=0 at alpha= | 0.81897 | deg
|  |  |  | @ Cl=0.1, Cd= | 0.0062251
|  |  |  | @ Cl=0.4, Cd= | 0.0067624
|  |  |  | @ Cl=0.6, Cd= | 0.11339
alpha (deg) | Cl | Cd | Cm | Cl/Cd
-10 | -0.479 | 0.06853 | 0.028 | -6.991
-9.5 | -0.499 | 0.06466 | 0.028 | -7.721
-9 | -0.517 | 0.06144 | 0.028 | -8.413
-8.5 | -0.531 | 0.05858 | 0.028 | -9.073
-8 | -0.542 | 0.05531 | 0.027 | -9.802
-7.5 | -0.548 | 0.05141 | 0.028 | -10.666
-7 | -0.55 | 0.04789 | 0.029 | -11.487
-6.5 | -0.546 | 0.04439 | 0.03 | -12.293
-6 | -0.535 | 0.04132 | 0.031 | -12.958
-5.5 | -0.52 | 0.03868 | 0.032 | -13.439
-5 | -0.605 | 0.01052 | 0.055 | -57.544
-4.5 | -0.57 | 0.01022 | 0.055 | -55.803
-4 | -0.529 | 0.01002 | 0.054 | -52.812
-3.5 | -0.483 | 0.00995 | 0.054 | -48.528
-3 | -0.431 | 0.00977 | 0.053 | -44.146
-2.5 | -0.378 | 0.00954 | 0.052 | -39.568
-2 | -0.323 | 0.00973 | 0.052 | -33.164
-1.5 | -0.267 | 0.00931 | 0.051 | -28.622
-1 | -0.21 | 0.00918 | 0.05 | -22.851
-0.5 | -0.153 | 0.00906 | 0.049 | -16.826
0 | -0.096 | 0.00896 | 0.049 | -10.683
0.5 | -0.037 | 0.00898 | 0.048 | -4.142
1 | 0.021 | 0.00602 | 0.047 | 3.564
1.5 | 0.08 | 0.00612 | 0.046 | 13.092
2 | 0.139 | 0.00643 | 0.045 | 21.59
2.5 | 0.198 | 0.00624 | 0.045 | 31.652
3 | 0.256 | 0.00638 | 0.044 | 40.159
3.5 | 0.315 | 0.00669 | 0.043 | 47.054
4 | 0.373 | 0.00666 | 0.042 | 56.055
4.5 | 0.431 | 0.00688 | 0.041 | 62.679
5 | 0.488 | 0.00709 | 0.04 | 68.816
5.5 | 0.545 | 0.00854 | 0.04 | 63.735
6 | 0.6 | 0.00888 | 0.039 | 67.568
6.5 | 0.654 | 0.00929 | 0.038 | 70.347
7 | 0.706 | 0.00947 | 0.037 | 74.538
7.5 | 0.756 | 0.00991 | 0.036 | 76.299
8 | 0.804 | 0.01039 | 0.035 | 77.427
8.5 | 0.85 | 0.01077 | 0.034 | 78.87
9 | 0.882 | 0.01127 | 0.033 | 78.316
9.5 | 0.907 | 0.01245 | 0.032 | 72.908
10 | 0.924 | 0.01313 | 0.031 | 70.369
10.5 | 0.932 | 0.01312 | 0.03 | 71.078
11 | 0.918 | 0.01547 | 0.029 | 59.353
11.5 | 0.881 | 0.01896 | 0.027 | 46.472
12 | 0.838 | 0.02636 | 0.025 | 31.78
12.5 | 0.805 | 0.03084 | 0.024 | 26.116
13 | 0.692 | 0.0832 | 0.015 | 8.313
13.5 | 0.662 | 0.0898 | 0.013 | 7.367
14 | 0.63 | 0.09543 | 0.012 | 6.602
14.5 | 0.598 | 0.10123 | 0.012 | 5.906
15 | 0.565 | 0.10734 | 0.011 | 5.265
15.5 | 0.532 | 0.11339 | 0.01 | 4.692

## 82. Re 6M Mach 0.00 (2)
BIGFOIL.COM POLAR EXPORT
FlyingWingPeeWee30
Flying Wing Pee Wee 30 |  |  |  | Cl Max: | 1.4748 | at alpha= | 16 | deg
XFOIL ncrit=9 |  |  |  | L/D Max: | 105.21 | at alpha= | 8.5 | deg
Re: | 6000000 |  |  | Cd Min: | 0.00365 | at alpha= | 2.5 | deg
Mach: | 0 |  |  | Cl=0 at alpha= | 0.5737 | deg
|  |  |  | @ Cl=0.1, Cd= | 0.0057613
|  |  |  | @ Cl=0.4, Cd= | 0.0056817
|  |  |  | @ Cl=0.6, Cd= | 0.0064894
alpha (deg) | Cl | Cd | Cm | Cl/Cd
-15.5 | -0.5881 | 0.18079 | 0.0637 | -3.2529
-15 | -0.5802 | 0.17628 | 0.0617 | -3.2914
-14.5 | -0.5732 | 0.17161 | 0.0598 | -3.3401
-14 | -0.5669 | 0.16697 | 0.0581 | -3.3952
-13.5 | -0.5622 | 0.16176 | 0.0565 | -3.4755
-11.5 | -1.2694 | 0.02229 | 0.0332 | -56.9493
-11 | -1.2272 | 0.02016 | 0.0349 | -60.873
-10.5 | -1.1813 | 0.01865 | 0.0363 | -63.3405
-10 | -1.1329 | 0.01754 | 0.0373 | -64.5895
-9.5 | -1.0833 | 0.01655 | 0.0382 | -65.4562
-9 | -1.037 | 0.01608 | 0.04 | -64.49
-8.5 | -0.985 | 0.01565 | 0.0405 | -62.9393
-8 | -0.9327 | 0.01514 | 0.041 | -61.605
-7.5 | -0.8809 | 0.01439 | 0.0416 | -61.2161
-7 | -0.8346 | 0.01159 | 0.0434 | -72.0104
-6.5 | -0.7835 | 0.01017 | 0.0443 | -77.0403
-6 | -0.7307 | 0.00924 | 0.045 | -79.0801
-5.5 | -0.6769 | 0.0086 | 0.0456 | -78.7093
-5 | -0.6228 | 0.00804 | 0.046 | -77.4627
-4.5 | -0.5681 | 0.00762 | 0.0463 | -74.5538
-4 | -0.5128 | 0.00737 | 0.0465 | -69.5794
-3.5 | -0.4578 | 0.00702 | 0.0468 | -65.2137
-3 | -0.4023 | 0.00676 | 0.0469 | -59.5118
-2.5 | -0.3467 | 0.00656 | 0.047 | -52.8506
-2 | -0.2906 | 0.00643 | 0.0469 | -45.1944
-1.5 | -0.2339 | 0.00643 | 0.0467 | -36.3764
-1 | -0.1775 | 0.00634 | 0.0466 | -27.9968
-0.5 | -0.1215 | 0.00614 | 0.0466 | -19.7883
0 | -0.065 | 0.00602 | 0.0465 | -10.7973
1 | 0.0483 | 0.0059 | 0.0461 | 8.1864
1.5 | 0.1042 | 0.00575 | 0.046 | 18.1217
2 | 0.1592 | 0.00542 | 0.0459 | 29.3727
2.5 | 0.2006 | 0.00365 | 0.0484 | 54.9589
3 | 0.2536 | 0.00389 | 0.049 | 65.1928
4 | 0.358 | 0.0055 | 0.0498 | 65.0909
4.5 | 0.4158 | 0.00575 | 0.0491 | 72.313
5 | 0.4732 | 0.00599 | 0.0485 | 78.9983
6 | 0.5881 | 0.00644 | 0.047 | 91.3199
6.5 | 0.6459 | 0.00668 | 0.0462 | 96.6916
7 | 0.703 | 0.00709 | 0.0454 | 99.1537
8 | 0.8177 | 0.00778 | 0.0435 | 105.1028
8.5 | 0.8764 | 0.00833 | 0.0421 | 105.2101
9 | 0.9347 | 0.00889 | 0.0407 | 105.1406
9.5 | 0.9923 | 0.00958 | 0.0393 | 103.5804
10 | 1.0497 | 0.01013 | 0.038 | 103.6229
10.5 | 1.1063 | 0.01086 | 0.0367 | 101.8692
11 | 1.1619 | 0.01175 | 0.0354 | 98.8851
11.5 | 1.2163 | 0.01277 | 0.0342 | 95.2467
12 | 1.2693 | 0.01398 | 0.0331 | 90.794
12.5 | 1.3202 | 0.01544 | 0.032 | 85.5052
13 | 1.3673 | 0.01738 | 0.0311 | 78.6709
13.5 | 1.401 | 0.02037 | 0.0315 | 68.7776
14 | 1.4181 | 0.02251 | 0.0355 | 62.9987
14.5 | 1.4403 | 0.02435 | 0.038 | 59.1499
15 | 1.4515 | 0.02744 | 0.0384 | 52.8972
15.5 | 1.4678 | 0.0315 | 0.0361 | 46.5968
16 | 1.4748 | 0.03703 | 0.0331 | 39.8272
16.5 | 1.4664 | 0.0446 | 0.0293 | 32.8789
17 | 1.4555 | 0.05254 | 0.0256 | 27.7027
17.5 | 1.4316 | 0.06248 | 0.0209 | 22.9129
18 | 1.4043 | 0.07358 | 0.0155 | 19.0853
18.5 | 1.3556 | 0.08904 | 0.0078 | 15.2246
19 | 1.2767 | 0.11115 | -0.0033 | 11.4863
19.5 | 0.9318 | 0.21027 | -0.0516 | 4.4314

## 83. Re 6M Mach 0.10 (1)
BIGFOIL.COM POLAR EXPORT
FlyingWingPeeWee30
Flying Wing Pee Wee 30 |  |  |  | Cl Max: | 0.927 | at alpha= | 10.5 | deg
JavaFoil+Calcfoil stall+Eppler ext transition |  |  |  | L/D Max: | 78.579 | at alpha= | 8.5 | deg
Re: | 6000000 |  |  | Cd Min: | 0.00604 | at alpha= | 1 | deg
Mach: | 0.1 |  |  | Cl=0 at alpha= | 0.81356 | deg
|  |  |  | @ Cl=0.1, Cd= | 0.0062173
|  |  |  | @ Cl=0.4, Cd= | 0.0067848
|  |  |  | @ Cl=0.6, Cd= | 0.11507
alpha (deg) | Cl | Cd | Cm | Cl/Cd
-10 | -0.451 | 0.06941 | 0.028 | -6.494
-9.5 | -0.475 | 0.06482 | 0.028 | -7.32
-9 | -0.496 | 0.06186 | 0.028 | -8.019
-8.5 | -0.514 | 0.05872 | 0.028 | -8.759
-8 | -0.529 | 0.05541 | 0.027 | -9.54
-7.5 | -0.538 | 0.05188 | 0.027 | -10.371
-7 | -0.542 | 0.04837 | 0.028 | -11.21
-6.5 | -0.541 | 0.04497 | 0.03 | -12.026
-6 | -0.533 | 0.04171 | 0.031 | -12.77
-5.5 | -0.518 | 0.03884 | 0.032 | -13.341
-5 | -0.606 | 0.01054 | 0.056 | -57.447
-4.5 | -0.571 | 0.01027 | 0.055 | -55.594
-4 | -0.531 | 0.01007 | 0.054 | -52.699
-3.5 | -0.485 | 0.00994 | 0.054 | -48.796
-3 | -0.433 | 0.00975 | 0.053 | -44.453
-2.5 | -0.379 | 0.00959 | 0.052 | -39.555
-2 | -0.324 | 0.00972 | 0.052 | -33.336
-1.5 | -0.268 | 0.00937 | 0.051 | -28.592
-1 | -0.211 | 0.00923 | 0.05 | -22.837
-0.5 | -0.153 | 0.0091 | 0.05 | -16.841
0 | -0.096 | 0.009 | 0.049 | -10.683
0.5 | -0.037 | 0.00903 | 0.048 | -4.141
1 | 0.022 | 0.00604 | 0.047 | 3.567
1.5 | 0.081 | 0.00614 | 0.046 | 13.109
2 | 0.14 | 0.00638 | 0.046 | 21.877
2.5 | 0.199 | 0.00626 | 0.045 | 31.698
3 | 0.258 | 0.00632 | 0.044 | 40.734
3.5 | 0.316 | 0.00672 | 0.043 | 47.088
4 | 0.375 | 0.00669 | 0.042 | 56.1
4.5 | 0.433 | 0.00691 | 0.041 | 62.709
5 | 0.491 | 0.00713 | 0.041 | 68.759
5.5 | 0.547 | 0.00859 | 0.04 | 63.691
6 | 0.603 | 0.00893 | 0.039 | 67.516
6.5 | 0.657 | 0.00925 | 0.038 | 70.963
7 | 0.709 | 0.00953 | 0.037 | 74.4
7.5 | 0.759 | 0.00997 | 0.036 | 76.116
8 | 0.807 | 0.01045 | 0.035 | 77.227
8.5 | 0.852 | 0.01084 | 0.034 | 78.579
9 | 0.884 | 0.01128 | 0.033 | 78.351
9.5 | 0.907 | 0.01251 | 0.032 | 72.513
10 | 0.922 | 0.0133 | 0.031 | 69.335
10.5 | 0.927 | 0.01424 | 0.03 | 65.114
11 | 0.908 | 0.01558 | 0.029 | 58.261
11.5 | 0.861 | 0.02048 | 0.027 | 42.059
12 | 0.825 | 0.02512 | 0.025 | 32.861
12.5 | 0.7 | 0.07702 | 0.016 | 9.083
13 | 0.664 | 0.08574 | 0.013 | 7.747
13.5 | 0.632 | 0.09188 | 0.013 | 6.876
14 | 0.597 | 0.09723 | 0.012 | 6.139
14.5 | 0.56 | 0.10273 | 0.011 | 5.456
15 | 0.524 | 0.10919 | 0.011 | 4.797
15.5 | 0.487 | 0.11507 | 0.01 | 4.233

## 84. Re 6M Mach 0.10 (2)
BIGFOIL.COM POLAR EXPORT
FlyingWingPeeWee30
Flying Wing Pee Wee 30 |  |  |  | Cl Max: | 1.4498 | at alpha= | 15.5 | deg
XFOIL ncrit=9 |  |  |  | L/D Max: | 105.209 | at alpha= | 8.5 | deg
Re: | 6000000 |  |  | Cd Min: | 0.00365 | at alpha= | 2.5 | deg
Mach: | 0.1 |  |  | Cl=0 at alpha= | 0.57193 | deg
|  |  |  | @ Cl=0.1, Cd= | 0.0057736
|  |  |  | @ Cl=0.4, Cd= | 0.005681
|  |  |  | @ Cl=0.6, Cd= | 0.0064857
alpha (deg) | Cl | Cd | Cm | Cl/Cd
-9.5 | -1.0639 | 0.02418 | 0.0332 | -43.9992
-9 | -1.0131 | 0.02512 | 0.0346 | -40.3304
-8.5 | -0.9588 | 0.02575 | 0.035 | -37.235
-8 | -0.9044 | 0.02641 | 0.0352 | -34.2446
-7.5 | -0.8459 | 0.02859 | 0.0348 | -29.5873
-7 | -0.836 | 0.01351 | 0.0418 | -61.8801
-6.5 | -0.7885 | 0.01066 | 0.0436 | -73.9681
-6 | -0.7356 | 0.0095 | 0.0446 | -77.4316
-5.5 | -0.6814 | 0.00876 | 0.0452 | -77.7854
-5 | -0.6268 | 0.00815 | 0.0458 | -76.908
-4.5 | -0.5717 | 0.0077 | 0.0462 | -74.2468
-4 | -0.516 | 0.00739 | 0.0465 | -69.8241
-3.5 | -0.4604 | 0.00706 | 0.0467 | -65.2125
-3 | -0.4046 | 0.0068 | 0.0469 | -59.5
-2.5 | -0.3485 | 0.00658 | 0.047 | -52.9635
-2 | -0.2921 | 0.00644 | 0.0471 | -45.3571
-1.5 | -0.235 | 0.00643 | 0.0469 | -36.5474
-1 | -0.1782 | 0.00635 | 0.0468 | -28.063
-0.5 | -0.1219 | 0.00614 | 0.0468 | -19.8534
0 | -0.0651 | 0.00603 | 0.0467 | -10.796
0.5 | -0.0082 | 0.00595 | 0.0465 | -1.3782
1 | 0.0488 | 0.00591 | 0.0463 | 8.2572
1.5 | 0.1051 | 0.00576 | 0.0462 | 18.2465
2 | 0.1604 | 0.00543 | 0.0461 | 29.5396
2.5 | 0.2019 | 0.00365 | 0.0487 | 55.3151
3 | 0.2552 | 0.0039 | 0.0493 | 65.4359
3.5 | 0.3068 | 0.00461 | 0.05 | 66.551
4 | 0.3602 | 0.00551 | 0.0501 | 65.3721
4.5 | 0.4184 | 0.00576 | 0.0494 | 72.6389
5 | 0.4763 | 0.00601 | 0.0488 | 79.2512
6 | 0.592 | 0.00645 | 0.0474 | 91.7829
6.5 | 0.6502 | 0.00671 | 0.0465 | 96.9001
7 | 0.7079 | 0.00714 | 0.0458 | 99.1457
7.5 | 0.7647 | 0.00741 | 0.0452 | 103.1984
8 | 0.8233 | 0.00784 | 0.044 | 105.0128
8.5 | 0.8827 | 0.00839 | 0.0426 | 105.2086
9 | 0.9415 | 0.00901 | 0.0413 | 104.495
9.5 | 0.9999 | 0.00968 | 0.04 | 103.2955
10 | 1.0579 | 0.0103 | 0.0388 | 102.7087
10.5 | 1.115 | 0.01112 | 0.0375 | 100.2698
11 | 1.1712 | 0.01209 | 0.0363 | 96.8734
11.5 | 1.2259 | 0.01325 | 0.0352 | 92.5208
12 | 1.2788 | 0.01468 | 0.0342 | 87.1117
12.5 | 1.3284 | 0.01656 | 0.0333 | 80.2174
13 | 1.369 | 0.01976 | 0.0325 | 69.2814
13.5 | 1.3957 | 0.02207 | 0.0349 | 63.2397
14 | 1.4156 | 0.0239 | 0.0384 | 59.2301
14.5 | 1.4244 | 0.02679 | 0.0403 | 53.1691
15 | 1.4386 | 0.0311 | 0.0381 | 46.2572
15.5 | 1.4498 | 0.03618 | 0.0353 | 40.0719
16 | 1.4454 | 0.04334 | 0.0316 | 33.3503
16.5 | 1.4248 | 0.05272 | 0.0271 | 27.0258
17 | 1.4014 | 0.06269 | 0.0223 | 22.3544
17.5 | 1.3656 | 0.07529 | 0.016 | 18.1379
18 | 1.3208 | 0.09028 | 0.0084 | 14.63
18.5 | 1.2357 | 0.11387 | -0.0037 | 10.8518
19 | 0.8731 | 0.23023 | -0.0566 | 3.7923

## 85. Re 6M Mach 0.25 (1)
BIGFOIL.COM POLAR EXPORT
FlyingWingPeeWee30
Flying Wing Pee Wee 30 |  |  |  | Cl Max: | 0.899 | at alpha= | 9.5 | deg
JavaFoil+Calcfoil stall+Eppler ext transition |  |  |  | L/D Max: | 77.223 | at alpha= | 8.5 | deg
Re: | 6000000 |  |  | Cd Min: | 0.00604 | at alpha= | 1 | deg
Mach: | 0.25 |  |  | Cl=0 at alpha= | 0.81667 | deg
|  |  |  | @ Cl=0.1, Cd= | 0.0062063
|  |  |  | @ Cl=0.4, Cd= | 0.11294
|  |  |  | @ Cl=0.6, Cd= | 0.11294
alpha (deg) | Cl | Cd | Cm | Cl/Cd
-9.5 | -0.241 | 0.06979 | 0.029 | -3.45
-9 | -0.304 | 0.06565 | 0.028 | -4.625
-8.5 | -0.359 | 0.06091 | 0.028 | -5.901
-8 | -0.408 | 0.05784 | 0.028 | -7.054
-7.5 | -0.448 | 0.05415 | 0.028 | -8.274
-7 | -0.478 | 0.05099 | 0.027 | -9.376
-6.5 | -0.497 | 0.04756 | 0.027 | -10.458
-6 | -0.506 | 0.04434 | 0.028 | -11.416
-5.5 | -0.504 | 0.04068 | 0.03 | -12.398
-5 | -0.495 | 0.03652 | 0.034 | -13.551
-4.5 | -0.575 | 0.01039 | 0.057 | -55.355
-4 | -0.539 | 0.01011 | 0.056 | -53.274
-3.5 | -0.495 | 0.01003 | 0.055 | -49.312
-3 | -0.443 | 0.00984 | 0.055 | -45.042
-2.5 | -0.388 | 0.00962 | 0.054 | -40.373
-2 | -0.332 | 0.0095 | 0.053 | -34.961
-1.5 | -0.275 | 0.00934 | 0.052 | -29.406
-1 | -0.216 | 0.00924 | 0.052 | -23.431
-0.5 | -0.157 | 0.0091 | 0.051 | -17.285
0 | -0.099 | 0.00896 | 0.05 | -11.029
0.5 | -0.038 | 0.00903 | 0.049 | -4.257
1 | 0.022 | 0.00604 | 0.049 | 3.666
1.5 | 0.083 | 0.00611 | 0.048 | 13.537
2 | 0.143 | 0.00645 | 0.047 | 22.223
2.5 | 0.204 | 0.00625 | 0.046 | 32.64
3 | 0.265 | 0.00636 | 0.045 | 41.611
3.5 | 0.325 | 0.00675 | 0.044 | 48.157
4 | 0.385 | 0.00667 | 0.043 | 57.808
4.5 | 0.445 | 0.0069 | 0.043 | 64.458
5 | 0.504 | 0.00718 | 0.042 | 70.111
5.5 | 0.562 | 0.0087 | 0.041 | 64.57
6 | 0.618 | 0.00895 | 0.04 | 69.023
6.5 | 0.673 | 0.00942 | 0.039 | 71.379
7 | 0.725 | 0.00981 | 0.038 | 73.92
7.5 | 0.775 | 0.01013 | 0.037 | 76.447
8 | 0.821 | 0.01066 | 0.036 | 77.025
8.5 | 0.864 | 0.01119 | 0.035 | 77.223
9 | 0.888 | 0.01156 | 0.034 | 76.817
9.5 | 0.899 | 0.0132 | 0.033 | 68.151
10 | 0.896 | 0.01435 | 0.032 | 62.457
10.5 | 0.835 | 0.01898 | 0.03 | 43.972
11 | 0.785 | 0.02348 | 0.028 | 33.438
11.5 | 0.64 | 0.07403 | 0.016 | 8.647
12 | 0.584 | 0.08245 | 0.014 | 7.082
12.5 | 0.52 | 0.08687 | 0.013 | 5.989
13 | 0.448 | 0.09285 | 0.012 | 4.824
13.5 | 0.369 | 0.09959 | 0.012 | 3.701
14 | 0.282 | 0.10624 | 0.011 | 2.655
14.5 | 0.177 | 0.11294 | 0.01 | 1.57

## 86. Re 6M Mach 0.25 (2)
BIGFOIL.COM POLAR EXPORT
FlyingWingPeeWee30
Flying Wing Pee Wee 30 |  |  |  | Cl Max: | 1.2762 | at alpha= | 12 | deg
XFOIL ncrit=9 |  |  |  | L/D Max: | 104.013 | at alpha= | 7.5 | deg
Re: | 6000000 |  |  | Cd Min: | 0.00102 | at alpha= | -0.5 | deg
Mach: | 0.25 |  |  | Cl=0 at alpha= | 0.55857 | deg
|  |  |  | @ Cl=0.1, Cd= | 0.0058141
|  |  |  | @ Cl=0.4, Cd= | 0.0056967
|  |  |  | @ Cl=0.6, Cd= | 0.0065101
alpha (deg) | Cl | Cd | Cm | Cl/Cd
-20 | -0.9865 | 0.28342 | 0.1426 | -3.4807
-19.5 | -0.9684 | 0.27656 | 0.138 | -3.5016
-19 | -0.9503 | 0.26956 | 0.1335 | -3.5254
-18.5 | -0.9322 | 0.26244 | 0.1291 | -3.552
-18 | -0.9141 | 0.25526 | 0.1247 | -3.5811
-17.5 | -0.8962 | 0.24801 | 0.1204 | -3.6136
-17 | -0.8786 | 0.24067 | 0.1162 | -3.6506
-16.5 | -0.8612 | 0.23326 | 0.112 | -3.692
-16 | -0.8444 | 0.22575 | 0.108 | -3.7404
-15.5 | -0.828 | 0.2182 | 0.104 | -3.7947
-15 | -0.812 | 0.21041 | 0.1001 | -3.8591
-14.5 | -0.799 | 0.20124 | 0.096 | -3.9704
-13.5 | -0.5622 | 0.1622 | 0.0579 | -3.4661
-13 | -0.7559 | 0.17975 | 0.0856 | -4.2053
-12.5 | -0.7413 | 0.17187 | 0.0825 | -4.3131
-12 | -0.7299 | 0.16398 | 0.0793 | -4.4512
-11.5 | -0.7193 | 0.15595 | 0.0761 | -4.6124
-11 | -0.7102 | 0.14788 | 0.0731 | -4.8025
-10.5 | -0.7038 | 0.14036 | 0.0707 | -5.0142
-10 | -0.6966 | 0.13215 | 0.0675 | -5.2713
-9.5 | -0.6907 | 0.12384 | 0.0642 | -5.5774
-9 | -0.6863 | 0.11543 | 0.0607 | -5.9456
-8.5 | -0.6836 | 0.10691 | 0.0568 | -6.3942
-8 | -0.6996 | 0.09505 | 0.0496 | -7.3603
-7.5 | -0.7116 | 0.08445 | 0.0416 | -8.4263
-7 | -0.7235 | 0.06542 | 0.0322 | -11.0593
-6.5 | -0.6989 | 0.05631 | 0.0302 | -12.4116
-6 | -0.7356 | 0.00397 | 0.0371 | -185.2897
-5.5 | -0.6885 | 0.00242 | 0.0398 | -284.5041
-5 | -0.6344 | 0.00187 | 0.0414 | -339.2513
-4.5 | -0.5786 | 0.00159 | 0.0426 | -363.8994
-4 | -0.5224 | 0.00141 | 0.0436 | -370.4965
-3.5 | -0.4653 | 0.00131 | 0.0443 | -355.1908
-3 | -0.4088 | 0.00119 | 0.0451 | -343.5294
-2.5 | -0.3518 | 0.00113 | 0.0456 | -311.3274
-2 | -0.2943 | 0.00109 | 0.0459 | -270
-1.5 | -0.2362 | 0.00108 | 0.0459 | -218.7037
-1 | -0.178 | 0.00108 | 0.0458 | -164.8148
-0.5 | -0.1213 | 0.00102 | 0.0461 | -118.9216
0 | -0.0655 | 0.00605 | 0.0477 | -10.8264
0.5 | -0.0069 | 0.00596 | 0.0476 | -1.1577
1 | 0.052 | 0.00593 | 0.0474 | 8.769
1.5 | 0.11 | 0.00579 | 0.0473 | 18.9983
2 | 0.1671 | 0.00548 | 0.0472 | 30.4927
2.5 | 0.209 | 0.00366 | 0.0501 | 57.1038
3 | 0.2645 | 0.00393 | 0.0506 | 67.3028
3.5 | 0.3179 | 0.00481 | 0.0512 | 66.0915
4 | 0.3736 | 0.00559 | 0.0513 | 66.8336
4.5 | 0.433 | 0.00583 | 0.0509 | 74.271
5 | 0.4933 | 0.0061 | 0.0503 | 80.8689
5.5 | 0.5533 | 0.00634 | 0.0498 | 87.2713
6 | 0.6137 | 0.00656 | 0.0491 | 93.5518
6.5 | 0.6746 | 0.00689 | 0.0484 | 97.91
7 | 0.7354 | 0.0073 | 0.0478 | 100.7397
7.5 | 0.7957 | 0.00765 | 0.0473 | 104.0131
8 | 0.8552 | 0.00826 | 0.0469 | 103.5351
8.5 | 0.9181 | 0.0089 | 0.0458 | 103.1573
9 | 0.9804 | 0.00973 | 0.0449 | 100.7605
9.5 | 1.0424 | 0.01063 | 0.044 | 98.0621
10 | 1.1031 | 0.01186 | 0.0432 | 93.0101
10.5 | 1.1618 | 0.01355 | 0.0424 | 85.7417
11 | 1.2168 | 0.01578 | 0.0418 | 77.1103
11.5 | 1.2639 | 0.01915 | 0.0413 | 66
12 | 1.2762 | 0.02707 | 0.0399 | 47.1444
12.5 | 1.2216 | 0.03471 | 0.0436 | 35.1945
13 | 1.186 | 0.04623 | 0.0371 | 25.6543
13.5 | 1.153 | 0.05816 | 0.03 | 19.8246
15.5 | 1.0359 | 0.11329 | -0.0012 | 9.1438
16 | 1.0067 | 0.12858 | -0.0079 | 7.8294
16.5 | 0.9049 | 0.1626 | -0.024 | 5.5652
17 | 0.8567 | 0.19003 | -0.0367 | 4.5082

## 87. Re 6M Mach 0.50 (1)
BIGFOIL.COM POLAR EXPORT
FlyingWingPeeWee30
Flying Wing Pee Wee 30 |  |  |  | Cl Max: | 1.061 | at alpha= | 20 | deg
JavaFoil+Calcfoil stall+Eppler ext transition |  |  |  | L/D Max: | 69.824 | at alpha= | 6.5 | deg
Re: | 6000000 |  |  | Cd Min: | 0.00613 | at alpha= | 1 | deg
Mach: | 0.5 |  |  | Cl=0 at alpha= | 0.81618 | deg
|  |  |  | @ Cl=0.1, Cd= | 0.0064891
|  |  |  | @ Cl=0.4, Cd= | 0.00702
|  |  |  | @ Cl=0.6, Cd= | 0.088826
alpha (deg) | Cl | Cd | Cm | Cl/Cd
-20 | -1.098 | 0.1583 | 0.047 | -6.936
-19.5 | -1.073 | 0.15378 | 0.046 | -6.98
-19 | -1.049 | 0.14603 | 0.046 | -7.183
-18.5 | -1.024 | 0.14298 | 0.046 | -7.163
-18 | -0.999 | 0.13786 | 0.046 | -7.249
-17.5 | -0.974 | 0.13246 | 0.045 | -7.355
-17 | -0.949 | 0.1266 | 0.045 | -7.498
-16.5 | -0.924 | 0.13581 | 0.045 | -6.807
-16 | -0.9 | 0.12401 | 0.045 | -7.255
-15.5 | -0.874 | 0.11634 | 0.045 | -7.514
-15 | -0.848 | 0.11202 | 0.044 | -7.573
-14.5 | -0.822 | 0.10754 | 0.043 | -7.641
-14 | -0.794 | 0.10397 | 0.042 | -7.641
-13.5 | -0.767 | 0.09975 | 0.04 | -7.688
-13 | -0.741 | 0.09554 | 0.039 | -7.755
-12.5 | -0.715 | 0.09001 | 0.039 | -7.945
-12 | -0.689 | 0.08716 | 0.039 | -7.905
-11.5 | -0.663 | 0.08351 | 0.038 | -7.938
-11 | -0.637 | 0.08061 | 0.038 | -7.898
-10.5 | -0.61 | 0.07693 | 0.037 | -7.934
-10 | -0.584 | 0.08173 | 0.037 | -7.147
-9.5 | -0.558 | 0.07369 | 0.037 | -7.57
-9 | -0.531 | 0.0685 | 0.036 | -7.751
-8.5 | -0.502 | 0.07793 | 0.03 | -6.443
-8 | -0.477 | 0.06006 | 0.034 | -7.946
-7.5 | -0.451 | 0.0551 | 0.034 | -8.181
-7 | -0.424 | 0.05113 | 0.034 | -8.296
-6.5 | -0.398 | 0.04798 | 0.034 | -8.287
-6 | -0.371 | 0.04426 | 0.033 | -8.379
-5.5 | -0.344 | 0.04165 | 0.034 | -8.263
-5 | -0.317 | 0.03906 | 0.033 | -8.123
-4.5 | -0.289 | 0.04703 | 0.028 | -6.139
-4 | -0.388 | 0.03953 | 0.028 | -9.825
-3.5 | -0.42 | 0.03415 | 0.032 | -12.309
-3 | -0.478 | 0.01035 | 0.061 | -46.144
-2.5 | -0.425 | 0.01007 | 0.06 | -42.207
-2 | -0.367 | 0.00987 | 0.059 | -37.158
-1.5 | -0.305 | 0.00969 | 0.059 | -31.467
-1 | -0.241 | 0.00949 | 0.058 | -25.403
-0.5 | -0.176 | 0.00935 | 0.057 | -18.777
0 | -0.11 | 0.00914 | 0.056 | -12.08
0.5 | -0.043 | 0.00932 | 0.055 | -4.606
1 | 0.025 | 0.00613 | 0.054 | 4.039
1.5 | 0.093 | 0.00651 | 0.053 | 14.217
2 | 0.16 | 0.00631 | 0.052 | 25.383
2.5 | 0.228 | 0.00637 | 0.051 | 35.774
3 | 0.296 | 0.00683 | 0.05 | 43.292
3.5 | 0.363 | 0.00702 | 0.05 | 51.788
4 | 0.43 | 0.00702 | 0.049 | 61.322
4.5 | 0.496 | 0.00728 | 0.048 | 68.21
5 | 0.561 | 0.00901 | 0.047 | 62.235
5.5 | 0.623 | 0.00941 | 0.046 | 66.143
6 | 0.681 | 0.00993 | 0.045 | 68.545
6.5 | 0.733 | 0.0105 | 0.044 | 69.824
7 | 0.776 | 0.01115 | 0.043 | 69.642
7.5 | 0.803 | 0.01189 | 0.041 | 67.511
8 | 0.794 | 0.01278 | 0.04 | 62.151
8.5 | 0.501 | 0.01648 | 0.038 | 30.365
9 | 0.511 | 0.0237 | 0.035 | 21.548
9.5 | 0.476 | 0.06177 | 0.019 | 7.7
10 | 0.502 | 0.06732 | 0.018 | 7.46
10.5 | 0.529 | 0.07338 | 0.017 | 7.205
11 | 0.556 | 0.08138 | 0.017 | 6.826
11.5 | 0.584 | 0.08421 | 0.017 | 6.93
12 | 0.611 | 0.092 | 0.017 | 6.638
12.5 | 0.637 | 0.09243 | 0.016 | 6.892
13 | 0.664 | 0.09469 | 0.015 | 7.012
13.5 | 0.691 | 0.09937 | 0.015 | 6.953
14 | 0.722 | 0.10155 | 0.016 | 7.106
14.5 | 0.75 | 0.10736 | 0.015 | 6.986
15 | 0.783 | 0.10865 | 0.016 | 7.207
15.5 | 0.811 | 0.11368 | 0.015 | 7.134
16 | 0.835 | 0.12388 | 0.014 | 6.739
16.5 | 0.856 | 0.12917 | 0.012 | 6.624
17 | 0.882 | 0.13169 | 0.012 | 6.698
17.5 | 0.907 | 0.15051 | 0.011 | 6.028
18 | 0.945 | 0.13388 | 0.011 | 7.057
18.5 | 0.979 | 0.13231 | 0.011 | 7.402
19 | 1.012 | 0.13268 | 0.011 | 7.626
19.5 | 1.038 | 0.14009 | 0.01 | 7.411
20 | 1.061 | 0.15115 | 0.009 | 7.02

## 88. Re 6M Mach 0.50 (2)
BIGFOIL.COM POLAR EXPORT
FlyingWingPeeWee30
Flying Wing Pee Wee 30 |  |  |  | Cl Max: | 0.8647 | at alpha= | 7 | deg
XFOIL ncrit=9 |  |  |  | L/D Max: | 101.253 | at alpha= | 7 | deg
Re: | 6000000 |  |  | Cd Min: | 0.00378 | at alpha= | 2.5 | deg
Mach: | 0.5 |  |  | Cl=0 at alpha= | 0.497 | deg
|  |  |  | @ Cl=0.1, Cd= | 0.0059654
|  |  |  | @ Cl=0.4, Cd= | 0.0057118
|  |  |  | @ Cl=0.6, Cd= | 0.0066451
alpha (deg) | Cl | Cd | Cm | Cl/Cd
0 | -0.0662 | 0.00617 | 0.0519 | -10.7293
0.5 | 0.0004 | 0.00605 | 0.052 | 0.066116
1 | 0.0672 | 0.006 | 0.0519 | 11.2
1.5 | 0.1335 | 0.00593 | 0.0518 | 22.5126
2 | 0.1986 | 0.0057 | 0.0519 | 34.8421
2.5 | 0.2423 | 0.00378 | 0.056 | 64.1005
3 | 0.3068 | 0.00417 | 0.0563 | 73.5731
3.5 | 0.3688 | 0.00557 | 0.0565 | 66.2118
4 | 0.4348 | 0.00587 | 0.057 | 74.0716
4.5 | 0.5033 | 0.00618 | 0.0571 | 81.4401
5.5 | 0.6426 | 0.00685 | 0.0575 | 93.8102
6 | 0.7155 | 0.00727 | 0.0577 | 98.4182
6.5 | 0.7891 | 0.0078 | 0.0582 | 101.1667
7 | 0.8647 | 0.00854 | 0.0589 | 101.2529

## 89. Re 7M Mach 0.00 (1)
BIGFOIL.COM POLAR EXPORT
FlyingWingPeeWee30
Flying Wing Pee Wee 30 |  |  |  | Cl Max: | 0.932 | at alpha= | 10.5 | deg
JavaFoil+Calcfoil stall+Eppler ext transition |  |  |  | L/D Max: | 80.545 | at alpha= | 8.5 | deg
Re: | 7000000 |  |  | Cd Min: | 0.00606 | at alpha= | 1 | deg
Mach: | 0 |  |  | Cl=0 at alpha= | 0.81897 | deg
|  |  |  | @ Cl=0.1, Cd= | 0.0062761
|  |  |  | @ Cl=0.4, Cd= | 0.0067103
|  |  |  | @ Cl=0.6, Cd= | 0.1125
alpha (deg) | Cl | Cd | Cm | Cl/Cd
-10 | -0.48 | 0.06801 | 0.029 | -7.05
-9.5 | -0.5 | 0.06426 | 0.029 | -7.774
-9 | -0.517 | 0.06066 | 0.028 | -8.525
-8.5 | -0.532 | 0.05827 | 0.028 | -9.121
-8 | -0.542 | 0.05475 | 0.027 | -9.904
-7.5 | -0.549 | 0.05091 | 0.028 | -10.78
-7 | -0.55 | 0.04714 | 0.03 | -11.679
-6.5 | -0.546 | 0.04409 | 0.031 | -12.388
-6 | -0.537 | 0.04061 | 0.033 | -13.227
-5.5 | -0.521 | 0.03763 | 0.033 | -13.851
-5 | -0.605 | 0.01035 | 0.055 | -58.461
-4.5 | -0.57 | 0.01012 | 0.055 | -56.33
-4 | -0.529 | 0.00982 | 0.054 | -53.851
-3.5 | -0.483 | 0.00976 | 0.054 | -49.47
-3 | -0.431 | 0.00965 | 0.053 | -44.7
-2.5 | -0.378 | 0.00977 | 0.052 | -38.657
-2 | -0.323 | 0.00934 | 0.052 | -34.52
-1.5 | -0.267 | 0.00914 | 0.051 | -29.175
-1 | -0.21 | 0.00901 | 0.05 | -23.292
-0.5 | -0.153 | 0.00894 | 0.049 | -17.063
0 | -0.096 | 0.00877 | 0.049 | -10.908
0.5 | -0.037 | 0.00887 | 0.048 | -4.194
1 | 0.021 | 0.00606 | 0.047 | 3.539
1.5 | 0.08 | 0.00631 | 0.046 | 12.706
2 | 0.139 | 0.00621 | 0.045 | 22.34
2.5 | 0.198 | 0.00621 | 0.045 | 31.799
3 | 0.256 | 0.00653 | 0.044 | 39.243
3.5 | 0.315 | 0.00665 | 0.043 | 47.321
4 | 0.373 | 0.00658 | 0.042 | 56.751
4.5 | 0.431 | 0.00686 | 0.041 | 62.801
5 | 0.488 | 0.00707 | 0.04 | 69.009
5.5 | 0.545 | 0.00837 | 0.04 | 65.075
6 | 0.6 | 0.0087 | 0.039 | 68.961
6.5 | 0.654 | 0.0091 | 0.038 | 71.805
7 | 0.706 | 0.00928 | 0.037 | 76.097
7.5 | 0.756 | 0.00971 | 0.036 | 77.916
8 | 0.804 | 0.01017 | 0.035 | 79.065
8.5 | 0.85 | 0.01055 | 0.034 | 80.545
9 | 0.882 | 0.01103 | 0.033 | 79.996
9.5 | 0.907 | 0.01214 | 0.032 | 74.756
10 | 0.924 | 0.01284 | 0.031 | 71.971
10.5 | 0.932 | 0.01282 | 0.03 | 72.705
11 | 0.931 | 0.01479 | 0.029 | 62.961
11.5 | 0.886 | 0.01795 | 0.027 | 49.346
12 | 0.845 | 0.02399 | 0.025 | 35.219
12.5 | 0.814 | 0.02752 | 0.024 | 29.584
13 | 0.692 | 0.08301 | 0.015 | 8.332
13.5 | 0.665 | 0.08674 | 0.014 | 7.662
14 | 0.633 | 0.09308 | 0.013 | 6.796
14.5 | 0.599 | 0.09978 | 0.012 | 5.998
15 | 0.565 | 0.10544 | 0.011 | 5.363
15.5 | 0.532 | 0.1125 | 0.01 | 4.733

## 90. Re 7M Mach 0.00 (2)
BIGFOIL.COM POLAR EXPORT
FlyingWingPeeWee30
Flying Wing Pee Wee 30 |  |  |  | Cl Max: | 1.526 | at alpha= | 16.5 | deg
XFOIL ncrit=9 |  |  |  | L/D Max: | 108.543 | at alpha= | 8.5 | deg
Re: | 7000000 |  |  | Cd Min: | 0.0037 | at alpha= | 2.5 | deg
Mach: | 0 |  |  | Cl=0 at alpha= | 0.58149 | deg
|  |  |  | @ Cl=0.1, Cd= | 0.0056552
|  |  |  | @ Cl=0.4, Cd= | 0.0055159
|  |  |  | @ Cl=0.6, Cd= | 0.0062657
alpha (deg) | Cl | Cd | Cm | Cl/Cd
-11.5 | -1.2848 | 0.01921 | 0.0352 | -66.8818
-11 | -1.2399 | 0.01757 | 0.0367 | -70.5692
-10.5 | -1.192 | 0.01638 | 0.0378 | -72.7717
-10 | -1.1424 | 0.01546 | 0.0387 | -73.8939
-9.5 | -1.0958 | 0.01489 | 0.0405 | -73.593
-9 | -1.0446 | 0.01432 | 0.0412 | -72.9469
-8.5 | -0.9921 | 0.0139 | 0.0417 | -71.3741
-8 | -0.9394 | 0.01341 | 0.0422 | -70.0522
-7.5 | -0.8868 | 0.01278 | 0.0427 | -69.3897
-7 | -0.8338 | 0.01215 | 0.0432 | -68.6255
-6.5 | -0.7841 | 0.01029 | 0.0444 | -76.2002
-6 | -0.7319 | 0.00914 | 0.0453 | -80.0766
-5.5 | -0.6783 | 0.00844 | 0.0458 | -80.3673
-5 | -0.6241 | 0.00787 | 0.0463 | -79.3011
-4.5 | -0.5695 | 0.00742 | 0.0466 | -76.752
-4 | -0.5143 | 0.00715 | 0.0468 | -71.9301
-3.5 | -0.4589 | 0.00687 | 0.047 | -66.7977
-3 | -0.4035 | 0.00661 | 0.0471 | -61.0439
-2.5 | -0.3478 | 0.0064 | 0.0472 | -54.3438
-2 | -0.2917 | 0.00625 | 0.0472 | -46.672
-1.5 | -0.2351 | 0.00621 | 0.047 | -37.8583
-1 | -0.1783 | 0.00621 | 0.0468 | -28.7118
-0.5 | -0.1223 | 0.00601 | 0.0468 | -20.3494
0 | -0.0658 | 0.0059 | 0.0467 | -11.1525
0.5 | -0.0092 | 0.00581 | 0.0465 | -1.5835
1.5 | 0.1037 | 0.00565 | 0.0461 | 18.354
2 | 0.1593 | 0.00546 | 0.0459 | 29.1758
2.5 | 0.2029 | 0.0037 | 0.0478 | 54.8378
3 | 0.2557 | 0.00389 | 0.0484 | 65.7326
3.5 | 0.3077 | 0.00464 | 0.0488 | 66.3147
4 | 0.3608 | 0.00534 | 0.0491 | 67.5655
4.5 | 0.4165 | 0.00559 | 0.049 | 74.5081
6 | 0.5874 | 0.00621 | 0.0472 | 94.5894
6.5 | 0.644 | 0.00646 | 0.0466 | 99.6904
7 | 0.7009 | 0.00683 | 0.0459 | 102.6208
7.5 | 0.7574 | 0.00711 | 0.0453 | 106.526
8 | 0.8131 | 0.00752 | 0.0447 | 108.125
8.5 | 0.8716 | 0.00803 | 0.0433 | 108.543
9 | 0.9298 | 0.00861 | 0.0419 | 107.9907
9.5 | 0.9876 | 0.00919 | 0.0406 | 107.4646
10 | 1.045 | 0.00973 | 0.0393 | 107.3998
10.5 | 1.1015 | 0.01047 | 0.038 | 105.2053
11 | 1.1571 | 0.01136 | 0.0368 | 101.8574
11.5 | 1.2116 | 0.01239 | 0.0356 | 97.7885
12 | 1.2644 | 0.01363 | 0.0345 | 92.766
12.5 | 1.3146 | 0.01525 | 0.0335 | 86.2033
13 | 1.3593 | 0.01766 | 0.0326 | 76.9706
13.5 | 1.4073 | 0.01903 | 0.0317 | 73.9517
14 | 1.4436 | 0.02041 | 0.033 | 70.73
14.5 | 1.469 | 0.02185 | 0.036 | 67.2311
15 | 1.4946 | 0.02355 | 0.0381 | 63.465
15.5 | 1.5079 | 0.02646 | 0.0384 | 56.9879
16 | 1.5213 | 0.03084 | 0.0361 | 49.3288
16.5 | 1.526 | 0.03659 | 0.033 | 41.7054
17 | 1.5253 | 0.04302 | 0.0299 | 35.4556
17.5 | 1.5116 | 0.05116 | 0.0262 | 29.5465
18 | 1.4941 | 0.05995 | 0.0222 | 24.9224
18.5 | 1.4605 | 0.07168 | 0.0166 | 20.3753
19 | 1.4196 | 0.08533 | 0.01 | 16.6366
19.5 | 1.3598 | 0.10309 | 0.0011 | 13.1904
20 | 1.2441 | 0.13334 | -0.0144 | 9.3303

## 91. Re 7M Mach 0.10 (1)
BIGFOIL.COM POLAR EXPORT
FlyingWingPeeWee30
Flying Wing Pee Wee 30 |  |  |  | Cl Max: | 0.927 | at alpha= | 10.5 | deg
JavaFoil+Calcfoil stall+Eppler ext transition |  |  |  | L/D Max: | 80.258 | at alpha= | 8.5 | deg
Re: | 7000000 |  |  | Cd Min: | 0.00609 | at alpha= | 1 | deg
Mach: | 0.1 |  |  | Cl=0 at alpha= | 0.81356 | deg
|  |  |  | @ Cl=0.1, Cd= | 0.006291
|  |  |  | @ Cl=0.4, Cd= | 0.0066805
|  |  |  | @ Cl=0.6, Cd= | 0.11407
alpha (deg) | Cl | Cd | Cm | Cl/Cd
-10 | -0.451 | 0.06893 | 0.029 | -6.543
-9.5 | -0.475 | 0.06465 | 0.029 | -7.343
-9 | -0.496 | 0.06117 | 0.028 | -8.109
-8.5 | -0.514 | 0.05843 | 0.028 | -8.804
-8 | -0.529 | 0.05484 | 0.027 | -9.641
-7.5 | -0.538 | 0.0515 | 0.028 | -10.451
-7 | -0.543 | 0.04771 | 0.029 | -11.38
-6.5 | -0.541 | 0.04447 | 0.03 | -12.169
-6 | -0.533 | 0.04158 | 0.031 | -12.816
-5.5 | -0.519 | 0.03825 | 0.033 | -13.574
-5 | -0.606 | 0.01039 | 0.056 | -58.268
-4.5 | -0.571 | 0.01008 | 0.055 | -56.653
-4 | -0.531 | 0.00987 | 0.054 | -53.742
-3.5 | -0.485 | 0.00981 | 0.054 | -49.414
-3 | -0.433 | 0.00959 | 0.053 | -45.19
-2.5 | -0.379 | 0.00968 | 0.052 | -39.187
-2 | -0.324 | 0.00932 | 0.052 | -34.789
-1.5 | -0.268 | 0.00919 | 0.051 | -29.155
-1 | -0.211 | 0.00906 | 0.05 | -23.274
-0.5 | -0.153 | 0.00899 | 0.05 | -17.054
0 | -0.096 | 0.00917 | 0.049 | -10.494
0.5 | -0.037 | 0.00886 | 0.048 | -4.22
1 | 0.022 | 0.00609 | 0.047 | 3.541
1.5 | 0.081 | 0.00632 | 0.047 | 12.741
2 | 0.14 | 0.00623 | 0.046 | 22.406
2.5 | 0.199 | 0.00624 | 0.045 | 31.793
3 | 0.258 | 0.00655 | 0.044 | 39.32
3.5 | 0.316 | 0.0066 | 0.043 | 47.966
4 | 0.375 | 0.00659 | 0.042 | 56.866
4.5 | 0.433 | 0.0068 | 0.041 | 63.673
5 | 0.491 | 0.00701 | 0.041 | 69.951
5.5 | 0.547 | 0.00841 | 0.04 | 65.03
6 | 0.603 | 0.00874 | 0.039 | 68.907
6.5 | 0.657 | 0.00906 | 0.038 | 72.477
7 | 0.709 | 0.00933 | 0.037 | 75.952
7.5 | 0.759 | 0.00977 | 0.036 | 77.735
8 | 0.807 | 0.01015 | 0.035 | 79.496
8.5 | 0.852 | 0.01062 | 0.034 | 80.258
9 | 0.884 | 0.01104 | 0.033 | 80.048
9.5 | 0.907 | 0.01224 | 0.032 | 74.118
10 | 0.922 | 0.01216 | 0.031 | 75.805
10.5 | 0.927 | 0.01389 | 0.03 | 66.716
11 | 0.922 | 0.01395 | 0.029 | 66.123
11.5 | 0.867 | 0.01919 | 0.027 | 45.167
12 | 0.811 | 0.02933 | 0.025 | 27.66
12.5 | 0.699 | 0.07714 | 0.016 | 9.058
13 | 0.666 | 0.08446 | 0.014 | 7.889
13.5 | 0.633 | 0.08988 | 0.013 | 7.046
14 | 0.597 | 0.09602 | 0.012 | 6.221
14.5 | 0.561 | 0.10156 | 0.012 | 5.523
15 | 0.524 | 0.10714 | 0.011 | 4.891
15.5 | 0.487 | 0.11407 | 0.01 | 4.273

## 92. Re 7M Mach 0.10 (2)
BIGFOIL.COM POLAR EXPORT
FlyingWingPeeWee30
Flying Wing Pee Wee 30 |  |  |  | Cl Max: | 1.5023 | at alpha= | 16 | deg
XFOIL ncrit=9 |  |  |  | L/D Max: | 108.383 | at alpha= | 8.5 | deg
Re: | 7000000 |  |  | Cd Min: | 0.0037 | at alpha= | 2.5 | deg
Mach: | 0.1 |  |  | Cl=0 at alpha= | 0.57881 | deg
|  |  |  | @ Cl=0.1, Cd= | 0.0056696
|  |  |  | @ Cl=0.4, Cd= | 0.005514
|  |  |  | @ Cl=0.6, Cd= | 0.0062696
alpha (deg) | Cl | Cd | Cm | Cl/Cd
-12.5 | -0.7398 | 0.16953 | 0.0805 | -4.3638
-12 | -0.7293 | 0.16168 | 0.0773 | -4.5108
-11.5 | -0.7203 | 0.15373 | 0.0743 | -4.6855
-10.5 | -1.1944 | 0.01908 | 0.0346 | -62.5996
-10 | -1.1486 | 0.01712 | 0.0364 | -67.0911
-9.5 | -1.1033 | 0.01605 | 0.0386 | -68.7414
-9 | -1.0524 | 0.01515 | 0.0397 | -69.4653
-8.5 | -0.9996 | 0.01454 | 0.0404 | -68.7483
-8 | -0.9464 | 0.01395 | 0.0411 | -67.8423
-7.5 | -0.8933 | 0.01324 | 0.0419 | -67.4698
-7 | -0.8398 | 0.01252 | 0.0425 | -67.0767
-6.5 | -0.7882 | 0.01107 | 0.0435 | -71.2014
-6 | -0.7368 | 0.00943 | 0.0447 | -78.1336
-5.5 | -0.6828 | 0.0086 | 0.0455 | -79.3953
-5 | -0.6283 | 0.00796 | 0.0461 | -78.9322
-4.5 | -0.5731 | 0.0075 | 0.0465 | -76.4133
-4 | -0.5175 | 0.00718 | 0.0468 | -72.0752
-3.5 | -0.4616 | 0.00691 | 0.047 | -66.8017
-3 | -0.4058 | 0.00662 | 0.0472 | -61.2991
-2.5 | -0.3497 | 0.00641 | 0.0473 | -54.5554
-2 | -0.2932 | 0.00626 | 0.0473 | -46.8371
-1.5 | -0.2363 | 0.00622 | 0.0472 | -37.9904
-1 | -0.1791 | 0.00621 | 0.047 | -28.8406
-0.5 | -0.1227 | 0.00602 | 0.047 | -20.3821
0 | -0.0659 | 0.0059 | 0.0469 | -11.1695
0.5 | -0.009 | 0.00581 | 0.0467 | -1.5491
1 | 0.0481 | 0.00578 | 0.0465 | 8.3218
1.5 | 0.1045 | 0.00566 | 0.0463 | 18.4629
2 | 0.1605 | 0.00546 | 0.0461 | 29.3956
2.5 | 0.2042 | 0.0037 | 0.0481 | 55.1892
3 | 0.2573 | 0.0039 | 0.0486 | 65.9744
3.5 | 0.3097 | 0.00469 | 0.049 | 66.0341
4 | 0.3632 | 0.00535 | 0.0493 | 67.8879
4.5 | 0.4193 | 0.0056 | 0.0492 | 74.875
5.5 | 0.5343 | 0.00603 | 0.0481 | 88.607
6 | 0.5913 | 0.00623 | 0.0475 | 94.9117
6.5 | 0.6484 | 0.00649 | 0.047 | 99.9076
7 | 0.7058 | 0.00686 | 0.0463 | 102.8863
7.5 | 0.7629 | 0.00714 | 0.0457 | 106.8487
8 | 0.8188 | 0.00758 | 0.0452 | 108.0211
8.5 | 0.8779 | 0.0081 | 0.0439 | 108.3827
9 | 0.9367 | 0.00873 | 0.0426 | 107.2967
9.5 | 0.9952 | 0.00929 | 0.0413 | 107.1259
10 | 1.0532 | 0.00989 | 0.0401 | 106.4914
10.5 | 1.1103 | 0.01072 | 0.0388 | 103.5728
11 | 1.1665 | 0.01169 | 0.0377 | 99.7861
11.5 | 1.2212 | 0.01286 | 0.0366 | 94.9611
12 | 1.2736 | 0.01438 | 0.0356 | 88.5675
12.5 | 1.3208 | 0.01675 | 0.0348 | 78.8537
13 | 1.3688 | 0.0185 | 0.034 | 73.9892
13.5 | 1.4165 | 0.02003 | 0.0331 | 70.7189
14 | 1.4448 | 0.02154 | 0.036 | 67.0752
14.5 | 1.4675 | 0.02329 | 0.0391 | 63.0099
15 | 1.4798 | 0.02607 | 0.0404 | 56.7626
15.5 | 1.4957 | 0.03018 | 0.0383 | 49.5593
16 | 1.5023 | 0.03581 | 0.0353 | 41.952
16.5 | 1.4942 | 0.04334 | 0.0316 | 34.4762
17 | 1.4811 | 0.05156 | 0.0277 | 28.7258
17.5 | 1.4554 | 0.06162 | 0.0231 | 23.619
18 | 1.4258 | 0.07296 | 0.0176 | 19.5422
18.5 | 1.3804 | 0.0876 | 0.0102 | 15.758
19 | 1.3158 | 0.1065 | 0.0006 | 12.3549

## 93. Re 7M Mach 0.25 (1)
BIGFOIL.COM POLAR EXPORT
FlyingWingPeeWee30
Flying Wing Pee Wee 30 |  |  |  | Cl Max: | 0.899 | at alpha= | 9.5 | deg
JavaFoil+Calcfoil stall+Eppler ext transition |  |  |  | L/D Max: | 78.931 | at alpha= | 8.5 | deg
Re: | 7000000 |  |  | Cd Min: | 0.00606 | at alpha= | 1 | deg
Mach: | 0.25 |  |  | Cl=0 at alpha= | 0.81667 | deg
|  |  |  | @ Cl=0.1, Cd= | 0.006329
|  |  |  | @ Cl=0.4, Cd= | 0.11199
|  |  |  | @ Cl=0.6, Cd= | 0.11199
alpha (deg) | Cl | Cd | Cm | Cl/Cd
-9.5 | -0.241 | 0.06878 | 0.029 | -3.501
-9 | -0.304 | 0.06481 | 0.028 | -4.685
-8.5 | -0.359 | 0.06102 | 0.028 | -5.891
-8 | -0.408 | 0.05759 | 0.028 | -7.085
-7.5 | -0.448 | 0.05375 | 0.028 | -8.336
-7 | -0.478 | 0.05047 | 0.028 | -9.475
-6.5 | -0.497 | 0.04716 | 0.027 | -10.55
-6 | -0.506 | 0.04393 | 0.029 | -11.527
-5.5 | -0.505 | 0.04042 | 0.031 | -12.486
-5 | -0.496 | 0.03575 | 0.035 | -13.882
-4.5 | -0.575 | 0.01024 | 0.057 | -56.197
-4 | -0.539 | 0.00995 | 0.056 | -54.122
-3.5 | -0.495 | 0.00984 | 0.055 | -50.268
-3 | -0.443 | 0.00967 | 0.055 | -45.819
-2.5 | -0.389 | 0.0098 | 0.054 | -39.631
-2 | -0.332 | 0.00938 | 0.053 | -35.421
-1.5 | -0.275 | 0.00923 | 0.052 | -29.783
-1 | -0.216 | 0.00903 | 0.052 | -23.964
-0.5 | -0.157 | 0.00895 | 0.051 | -17.593
0 | -0.099 | 0.00914 | 0.05 | -10.813
0.5 | -0.038 | 0.00893 | 0.049 | -4.304
1 | 0.022 | 0.00606 | 0.049 | 3.657
1.5 | 0.083 | 0.00638 | 0.048 | 12.979
2 | 0.143 | 0.0062 | 0.047 | 23.13
2.5 | 0.204 | 0.00628 | 0.046 | 32.468
3 | 0.265 | 0.00657 | 0.045 | 40.288
3.5 | 0.325 | 0.00669 | 0.044 | 48.587
4 | 0.385 | 0.00669 | 0.043 | 57.589
4.5 | 0.445 | 0.00691 | 0.043 | 64.362
5 | 0.504 | 0.00714 | 0.042 | 70.546
5.5 | 0.562 | 0.00851 | 0.041 | 65.999
6 | 0.618 | 0.00887 | 0.04 | 69.702
6.5 | 0.673 | 0.00921 | 0.039 | 72.988
7 | 0.725 | 0.0096 | 0.038 | 75.551
7.5 | 0.775 | 0.00992 | 0.037 | 78.106
8 | 0.821 | 0.01043 | 0.036 | 78.74
8.5 | 0.864 | 0.01094 | 0.035 | 78.931
9 | 0.888 | 0.01131 | 0.034 | 78.51
9.5 | 0.899 | 0.0129 | 0.033 | 69.727
10 | 0.896 | 0.01402 | 0.032 | 63.952
10.5 | 0.84 | 0.01781 | 0.03 | 47.163
11 | 0.792 | 0.02151 | 0.028 | 36.804
11.5 | 0.644 | 0.07102 | 0.017 | 9.069
12 | 0.585 | 0.08009 | 0.014 | 7.304
12.5 | 0.521 | 0.08527 | 0.013 | 6.106
13 | 0.448 | 0.0921 | 0.013 | 4.867
13.5 | 0.369 | 0.09844 | 0.012 | 3.748
14 | 0.282 | 0.10392 | 0.011 | 2.716
14.5 | 0.177 | 0.11199 | 0.01 | 1.584

## 94. Re 7M Mach 0.25 (2)
BIGFOIL.COM POLAR EXPORT
FlyingWingPeeWee30
Flying Wing Pee Wee 30 |  |  |  | Cl Max: | 1.2816 | at alpha= | 12 | deg
XFOIL ncrit=9 |  |  |  | L/D Max: | 107.203 | at alpha= | 7.5 | deg
Re: | 7000000 |  |  | Cd Min: | 0.0037 | at alpha= | 2.5 | deg
Mach: | 0.25 |  |  | Cl=0 at alpha= | 0.56463 | deg
|  |  |  | @ Cl=0.1, Cd= | 0.0056994
|  |  |  | @ Cl=0.4, Cd= | 0.0055288
|  |  |  | @ Cl=0.6, Cd= | 0.0062827
alpha (deg) | Cl | Cd | Cm | Cl/Cd
-13 | -0.7572 | 0.17931 | 0.0857 | -4.2229
-12.5 | -0.742 | 0.17198 | 0.0826 | -4.3145
-12 | -0.7305 | 0.16411 | 0.0795 | -4.4513
-11.5 | -0.7198 | 0.15608 | 0.0763 | -4.6117
-11 | -0.7124 | 0.1487 | 0.074 | -4.7909
-10.5 | -0.7037 | 0.14054 | 0.0707 | -5.0071
-10 | -0.6966 | 0.13231 | 0.0675 | -5.2649
-9.5 | -0.6909 | 0.12399 | 0.0642 | -5.5722
-9 | -0.6866 | 0.11554 | 0.0607 | -5.9425
-8.5 | -0.684 | 0.10703 | 0.0569 | -6.3907
-7.5 | -0.7445 | 0.07381 | 0.0355 | -10.0867
-7 | -0.7291 | 0.06332 | 0.0316 | -11.5145
-6.5 | -0.7032 | 0.05444 | 0.03 | -12.917
-5.5 | -0.7072 | 0.0101 | 0.0429 | -70.0198
-5 | -0.651 | 0.00872 | 0.0444 | -74.656
-4.5 | -0.5934 | 0.00796 | 0.0455 | -74.5477
-4 | -0.5353 | 0.00743 | 0.0463 | -72.0458
-3.5 | -0.4767 | 0.00711 | 0.0469 | -67.0464
-3 | -0.4185 | 0.00675 | 0.0474 | -62
-2.5 | -0.3602 | 0.00649 | 0.0478 | -55.5008
-1.5 | -0.2426 | 0.00624 | 0.048 | -38.8782
-1 | -0.1833 | 0.00624 | 0.0478 | -29.375
-0.5 | -0.125 | 0.00605 | 0.0479 | -20.6612
0 | -0.0664 | 0.00593 | 0.0479 | -11.1973
1 | 0.0512 | 0.0058 | 0.0475 | 8.8276
1.5 | 0.1094 | 0.00568 | 0.0474 | 19.2606
2 | 0.1672 | 0.0055 | 0.0473 | 30.4
2.5 | 0.2113 | 0.0037 | 0.0494 | 57.1081
3 | 0.2664 | 0.00394 | 0.05 | 67.6142
3.5 | 0.3207 | 0.00486 | 0.0503 | 65.9877
4 | 0.3765 | 0.00544 | 0.0506 | 69.2096
4.5 | 0.4347 | 0.00566 | 0.0505 | 76.8021
5.5 | 0.5536 | 0.00612 | 0.0497 | 90.4575
6 | 0.6135 | 0.00633 | 0.0492 | 96.9194
6.5 | 0.6729 | 0.00667 | 0.0489 | 100.8846
7 | 0.7331 | 0.00702 | 0.0484 | 104.4302
7.5 | 0.7933 | 0.0074 | 0.0479 | 107.2027
8 | 0.8526 | 0.00797 | 0.0476 | 106.9762
8.5 | 0.9132 | 0.0086 | 0.0471 | 106.186
9 | 0.9756 | 0.0093 | 0.0462 | 104.9032
9.5 | 1.0377 | 0.01013 | 0.0453 | 102.4383
10 | 1.0989 | 0.01122 | 0.0445 | 97.9412
10.5 | 1.1584 | 0.01269 | 0.0438 | 91.2845
11 | 1.2145 | 0.01475 | 0.0432 | 82.339
11.5 | 1.259 | 0.01871 | 0.0428 | 67.2902
12 | 1.2816 | 0.02532 | 0.0416 | 50.6161
12.5 | 1.2607 | 0.03018 | 0.0459 | 41.7727
13 | 1.2336 | 0.03992 | 0.041 | 30.9018
13.5 | 1.2009 | 0.05131 | 0.0345 | 23.4048
14 | 1.1623 | 0.06423 | 0.0268 | 18.0959
14.5 | 1.13 | 0.07725 | 0.019 | 14.6278
15 | 1.0933 | 0.09252 | 0.01 | 11.8169
15.5 | 1.0562 | 0.10895 | 0.0011 | 9.6944
16 | 0.9829 | 0.13348 | -0.01 | 7.3636
16.5 | 0.9362 | 0.15391 | -0.0197 | 6.0828
17 | 0.8996 | 0.17488 | -0.0302 | 5.1441

## 95. Re 7M Mach 0.50 (1)
BIGFOIL.COM POLAR EXPORT
FlyingWingPeeWee30
Flying Wing Pee Wee 30 |  |  |  | Cl Max: | 1.066 | at alpha= | 20 | deg
JavaFoil+Calcfoil stall+Eppler ext transition |  |  |  | L/D Max: | 71.359 | at alpha= | 6.5 | deg
Re: | 7000000 |  |  | Cd Min: | 0.00614 | at alpha= | 1 | deg
Mach: | 0.5 |  |  | Cl=0 at alpha= | 0.81618 | deg
|  |  |  | @ Cl=0.1, Cd= | 0.0062146
|  |  |  | @ Cl=0.4, Cd= | 0.0067622
|  |  |  | @ Cl=0.6, Cd= | 0.088108
alpha (deg) | Cl | Cd | Cm | Cl/Cd
-20 | -1.099 | 0.15573 | 0.047 | -7.059
-19.5 | -1.074 | 0.15127 | 0.046 | -7.097
-19 | -1.049 | 0.14342 | 0.046 | -7.315
-18.5 | -1.024 | 0.13998 | 0.046 | -7.318
-18 | -1 | 0.13486 | 0.046 | -7.411
-17.5 | -0.975 | 0.1295 | 0.045 | -7.525
-17 | -0.949 | 0.12605 | 0.045 | -7.532
-16.5 | -0.925 | 0.13321 | 0.045 | -6.94
-16 | -0.9 | 0.12256 | 0.045 | -7.342
-15.5 | -0.874 | 0.11509 | 0.045 | -7.598
-15 | -0.849 | 0.11005 | 0.044 | -7.711
-14.5 | -0.822 | 0.10564 | 0.044 | -7.783
-14 | -0.795 | 0.10172 | 0.042 | -7.818
-13.5 | -0.768 | 0.09871 | 0.041 | -7.778
-13 | -0.741 | 0.09493 | 0.039 | -7.807
-12.5 | -0.715 | 0.08951 | 0.039 | -7.991
-12 | -0.689 | 0.08637 | 0.039 | -7.98
-11.5 | -0.663 | 0.08217 | 0.038 | -8.069
-11 | -0.637 | 0.07878 | 0.038 | -8.083
-10.5 | -0.611 | 0.07677 | 0.037 | -7.953
-10 | -0.584 | 0.0816 | 0.037 | -7.16
-9.5 | -0.558 | 0.07365 | 0.037 | -7.575
-9 | -0.531 | 0.0686 | 0.036 | -7.743
-8.5 | -0.502 | 0.07573 | 0.03 | -6.63
-8 | -0.478 | 0.05932 | 0.034 | -8.05
-7.5 | -0.451 | 0.05404 | 0.034 | -8.346
-7 | -0.425 | 0.05066 | 0.034 | -8.38
-6.5 | -0.398 | 0.047 | 0.034 | -8.467
-6 | -0.371 | 0.04386 | 0.034 | -8.464
-5.5 | -0.344 | 0.04115 | 0.034 | -8.372
-5 | -0.318 | 0.03874 | 0.034 | -8.199
-4.5 | -0.289 | 0.04589 | 0.028 | -6.291
-4 | -0.388 | 0.03943 | 0.029 | -9.851
-3.5 | -0.421 | 0.03367 | 0.033 | -12.507
-3 | -0.478 | 0.01017 | 0.061 | -46.958
-2.5 | -0.425 | 0.00996 | 0.06 | -42.66
-2 | -0.367 | 0.00975 | 0.059 | -37.591
-1.5 | -0.305 | 0.00949 | 0.059 | -32.131
-1 | -0.241 | 0.00932 | 0.058 | -25.869
-0.5 | -0.176 | 0.00955 | 0.057 | -18.395
0 | -0.11 | 0.00934 | 0.056 | -11.813
0.5 | -0.043 | 0.00919 | 0.055 | -4.672
1 | 0.025 | 0.00614 | 0.054 | 4.034
1.5 | 0.093 | 0.0062 | 0.053 | 14.917
2 | 0.16 | 0.00634 | 0.052 | 25.268
2.5 | 0.228 | 0.00637 | 0.052 | 35.794
3 | 0.296 | 0.00674 | 0.051 | 43.9
3.5 | 0.363 | 0.00658 | 0.05 | 55.199
4 | 0.43 | 0.00691 | 0.049 | 62.254
4.5 | 0.496 | 0.00723 | 0.048 | 68.681
5 | 0.561 | 0.00882 | 0.047 | 63.565
5.5 | 0.623 | 0.00922 | 0.046 | 67.561
6 | 0.681 | 0.00972 | 0.045 | 70.068
6.5 | 0.733 | 0.01028 | 0.044 | 71.359
7 | 0.776 | 0.01089 | 0.043 | 71.248
7.5 | 0.803 | 0.01158 | 0.041 | 69.29
8 | 0.794 | 0.0125 | 0.04 | 63.542
8.5 | 0.509 | 0.01502 | 0.038 | 33.898
9 | 0.524 | 0.01936 | 0.036 | 27.048
9.5 | 0.48 | 0.05914 | 0.022 | 8.111
10 | 0.503 | 0.06634 | 0.019 | 7.578
10.5 | 0.529 | 0.07214 | 0.018 | 7.336
11 | 0.556 | 0.07905 | 0.017 | 7.032
11.5 | 0.584 | 0.08313 | 0.017 | 7.022
12 | 0.611 | 0.09153 | 0.017 | 6.672
12.5 | 0.637 | 0.09102 | 0.016 | 7
13 | 0.664 | 0.09426 | 0.015 | 7.045
13.5 | 0.692 | 0.09787 | 0.015 | 7.073
14 | 0.723 | 0.09956 | 0.016 | 7.259
14.5 | 0.753 | 0.10422 | 0.016 | 7.224
15 | 0.784 | 0.10633 | 0.016 | 7.376
15.5 | 0.813 | 0.11151 | 0.015 | 7.287
16 | 0.836 | 0.12282 | 0.014 | 6.808
16.5 | 0.856 | 0.12685 | 0.012 | 6.746
17 | 0.884 | 0.12904 | 0.012 | 6.852
17.5 | 0.907 | 0.14577 | 0.011 | 6.225
18 | 0.95 | 0.1274 | 0.012 | 7.456
18.5 | 0.983 | 0.12827 | 0.011 | 7.665
19 | 1.015 | 0.12883 | 0.011 | 7.881
19.5 | 1.044 | 0.13222 | 0.01 | 7.897
20 | 1.066 | 0.14395 | 0.009 | 7.408

## 96. Re 7M Mach 0.50 (2)
BIGFOIL.COM POLAR EXPORT
FlyingWingPeeWee30
Flying Wing Pee Wee 30 |  |  |  | Cl Max: | 0.9846 | at alpha= | 20 | deg
XFOIL ncrit=9 |  |  |  | L/D Max: | 105.441 | at alpha= | 6.5 | deg
Re: | 7000000 |  |  | Cd Min: | 0.00376 | at alpha= | 2.5 | deg
Mach: | 0.5 |  |  | Cl=0 at alpha= | 0.50474 | deg
|  |  |  | @ Cl=0.1, Cd= | 0.0058812
|  |  |  | @ Cl=0.4, Cd= | 0.0055349
|  |  |  | @ Cl=0.6, Cd= | 0.0063972
alpha (deg) | Cl | Cd | Cm | Cl/Cd
-20 | -1.0865 | 0.31283 | 0.1661 | -3.4731
-19.5 | -1.0636 | 0.304 | 0.1605 | -3.4987
-19 | -1.0411 | 0.29532 | 0.1551 | -3.5253
-18.5 | -1.0186 | 0.28666 | 0.1497 | -3.5533
-18 | -0.9961 | 0.27805 | 0.1444 | -3.5824
-17.5 | -0.9736 | 0.26936 | 0.1392 | -3.6145
-17 | -0.9512 | 0.26063 | 0.134 | -3.6496
-16.5 | -0.9289 | 0.25189 | 0.129 | -3.6877
-16 | -0.9069 | 0.24313 | 0.124 | -3.7301
-15.5 | -0.8853 | 0.23438 | 0.1192 | -3.7772
-15 | -0.8643 | 0.22559 | 0.1144 | -3.8313
-14.5 | -0.8449 | 0.21658 | 0.1097 | -3.9011
-14 | -0.8251 | 0.20753 | 0.1051 | -3.9758
-13.5 | -0.806 | 0.19845 | 0.1006 | -4.0615
-13 | -0.7863 | 0.19084 | 0.0966 | -4.1202
-12.5 | -0.7667 | 0.18274 | 0.0928 | -4.1956
-11.5 | -0.7348 | 0.16641 | 0.0858 | -4.4156
-11 | -0.7197 | 0.15798 | 0.082 | -4.5556
-10.5 | -0.7058 | 0.14949 | 0.0784 | -4.7214
-10 | -0.6934 | 0.14103 | 0.0749 | -4.9167
-9 | -0.6728 | 0.124 | 0.0681 | -5.4258
-8.5 | -0.6688 | 0.11476 | 0.0642 | -5.8278
-8 | -0.663 | 0.10602 | 0.0604 | -6.2535
-7.5 | -0.6593 | 0.09714 | 0.0561 | -6.7871
-7 | -0.6587 | 0.08805 | 0.0505 | -7.481
-6.5 | -0.666 | 0.07911 | 0.0437 | -8.4187
-6 | -0.6582 | 0.06911 | 0.0374 | -9.5239
-5.5 | -0.6411 | 0.05916 | 0.0332 | -10.8367
-5 | -0.6148 | 0.04955 | 0.031 | -12.4077
-4.5 | -0.5781 | 0.04148 | 0.0311 | -13.9368
-4 | -0.5395 | 0.03261 | 0.0333 | -16.544
-3.5 | -0.5026 | 0.02231 | 0.0382 | -22.528
-3 | -0.4688 | 0.01001 | 0.0449 | -46.8332
-2.5 | -0.4074 | 0.0071 | 0.0483 | -57.3803
-2 | -0.3385 | 0.00665 | 0.0499 | -50.9023
-1.5 | -0.27 | 0.00641 | 0.0509 | -42.1217
-1 | -0.2012 | 0.00638 | 0.0514 | -31.5361
-0.5 | -0.1338 | 0.00625 | 0.0517 | -21.408
0 | -0.0674 | 0.00604 | 0.0521 | -11.1589
1.5 | 0.1329 | 0.00585 | 0.052 | 22.7179
2 | 0.1983 | 0.00566 | 0.052 | 35.0353
2.5 | 0.244 | 0.00376 | 0.0555 | 64.8936
3 | 0.3079 | 0.00423 | 0.0558 | 72.7896
3.5 | 0.3704 | 0.00542 | 0.0562 | 68.3395
4 | 0.4374 | 0.00568 | 0.0564 | 77.007
5 | 0.5744 | 0.00628 | 0.0568 | 91.465
5.5 | 0.6443 | 0.0066 | 0.0572 | 97.6212
6 | 0.7151 | 0.00701 | 0.0578 | 102.0114
6.5 | 0.7887 | 0.00748 | 0.0584 | 105.4412
7 | 0.863 | 0.00822 | 0.0594 | 104.9878
7.5 | 0.9301 | 0.01116 | 0.0608 | 83.3423
8 | 0.9579 | 0.01963 | 0.0619 | 48.7978
8.5 | 0.9694 | 0.03053 | 0.0532 | 31.7524
9 | 0.9543 | 0.04261 | 0.04 | 22.3962
9.5 | 0.9226 | 0.05281 | 0.0349 | 17.4702
10 | 0.8922 | 0.06395 | 0.029 | 13.9515
10.5 | 0.8646 | 0.07627 | 0.0219 | 11.336
11 | 0.8379 | 0.09008 | 0.0145 | 9.3017
11.5 | 0.8199 | 0.10333 | 0.0088 | 7.9348
12 | 0.806 | 0.11576 | 0.003 | 6.9627
12.5 | 0.7961 | 0.12793 | -0.0026 | 6.2229
13 | 0.7896 | 0.1402 | -0.0082 | 5.632
13.5 | 0.7873 | 0.15216 | -0.0136 | 5.1742
14 | 0.7899 | 0.16383 | -0.0188 | 4.8215
14.5 | 0.7963 | 0.17497 | -0.0238 | 4.5511
15 | 0.8068 | 0.1856 | -0.0288 | 4.347
15.5 | 0.8208 | 0.19545 | -0.0336 | 4.1995
16 | 0.8365 | 0.20485 | -0.0384 | 4.0835
16.5 | 0.851 | 0.21552 | -0.0437 | 3.9486
17 | 0.8674 | 0.22614 | -0.0489 | 3.8357
17.5 | 0.8852 | 0.23661 | -0.0542 | 3.7412
18 | 0.9041 | 0.24675 | -0.0595 | 3.664
19 | 0.9431 | 0.26675 | -0.0704 | 3.5355
19.5 | 0.9638 | 0.27621 | -0.0759 | 3.4894
20 | 0.9846 | 0.28562 | -0.0813 | 3.4472

## 97. Re 8M Mach 0.00 (1)
BIGFOIL.COM POLAR EXPORT
FlyingWingPeeWee30
Flying Wing Pee Wee 30 |  |  |  | Cl Max: | 0.932 | at alpha= | 10.5 | deg
JavaFoil+Calcfoil stall+Eppler ext transition |  |  |  | L/D Max: | 82.075 | at alpha= | 8.5 | deg
Re: | 8000000 |  |  | Cd Min: | 0.00604 | at alpha= | 1 | deg
Mach: | 0 |  |  | Cl=0 at alpha= | 0.81897 | deg
|  |  |  | @ Cl=0.1, Cd= | 0.0061536
|  |  |  | @ Cl=0.4, Cd= | 0.0066584
|  |  |  | @ Cl=0.6, Cd= | 0.11156
alpha (deg) | Cl | Cd | Cm | Cl/Cd
-10 | -0.48 | 0.06708 | 0.03 | -7.151
-9.5 | -0.5 | 0.06318 | 0.029 | -7.91
-9 | -0.517 | 0.06064 | 0.029 | -8.533
-8.5 | -0.532 | 0.05823 | 0.028 | -9.132
-8 | -0.543 | 0.05467 | 0.028 | -9.926
-7.5 | -0.549 | 0.05044 | 0.029 | -10.892
-7 | -0.551 | 0.04689 | 0.03 | -11.747
-6.5 | -0.546 | 0.0439 | 0.031 | -12.447
-6 | -0.538 | 0.03969 | 0.034 | -13.568
-5.5 | -0.523 | 0.03664 | 0.035 | -14.276
-5 | -0.605 | 0.01018 | 0.055 | -59.44
-4.5 | -0.57 | 0.00993 | 0.055 | -57.411
-4 | -0.529 | 0.00972 | 0.054 | -54.402
-3.5 | -0.483 | 0.00963 | 0.054 | -50.162
-3 | -0.432 | 0.00948 | 0.053 | -45.51
-2.5 | -0.378 | 0.00933 | 0.052 | -40.48
-2 | -0.323 | 0.00919 | 0.052 | -35.111
-1.5 | -0.267 | 0.0091 | 0.051 | -29.283
-1 | -0.21 | 0.00897 | 0.05 | -23.387
-0.5 | -0.153 | 0.00885 | 0.049 | -17.239
0 | -0.096 | 0.00901 | 0.049 | -10.627
0.5 | -0.037 | 0.00846 | 0.048 | -4.398
1 | 0.021 | 0.00604 | 0.047 | 3.551
1.5 | 0.08 | 0.00614 | 0.046 | 13.043
2 | 0.139 | 0.00618 | 0.045 | 22.453
2.5 | 0.198 | 0.00627 | 0.045 | 31.508
3 | 0.256 | 0.0065 | 0.044 | 39.409
3.5 | 0.315 | 0.00637 | 0.043 | 49.423
4 | 0.373 | 0.00657 | 0.042 | 56.794
4.5 | 0.431 | 0.00676 | 0.041 | 63.732
5 | 0.488 | 0.00698 | 0.04 | 69.967
5.5 | 0.545 | 0.00831 | 0.04 | 65.53
6 | 0.6 | 0.00853 | 0.039 | 70.285
6.5 | 0.654 | 0.00893 | 0.038 | 73.182
7 | 0.706 | 0.0092 | 0.037 | 76.742
7.5 | 0.756 | 0.00961 | 0.036 | 78.678
8 | 0.804 | 0.00998 | 0.035 | 80.552
8.5 | 0.85 | 0.01035 | 0.034 | 82.075
9 | 0.882 | 0.01075 | 0.033 | 82.049
9.5 | 0.907 | 0.01118 | 0.032 | 81.138
10 | 0.924 | 0.0126 | 0.031 | 73.379
10.5 | 0.932 | 0.01257 | 0.03 | 74.134
11 | 0.931 | 0.01449 | 0.029 | 64.286
11.5 | 0.896 | 0.01642 | 0.027 | 54.574
12 | 0.85 | 0.02234 | 0.025 | 38.073
12.5 | 0.795 | 0.03425 | 0.023 | 23.223
13 | 0.694 | 0.08076 | 0.015 | 8.591
13.5 | 0.669 | 0.08281 | 0.015 | 8.08
14 | 0.631 | 0.09476 | 0.013 | 6.656
14.5 | 0.601 | 0.09721 | 0.013 | 6.179
15 | 0.566 | 0.10446 | 0.011 | 5.422
15.5 | 0.533 | 0.11156 | 0.011 | 4.775

## 98. Re 8M Mach 0.00 (2)
BIGFOIL.COM POLAR EXPORT
FlyingWingPeeWee30
Flying Wing Pee Wee 30 |  |  |  | Cl Max: | 1.5705 | at alpha= | 17 | deg
XFOIL ncrit=9 |  |  |  | L/D Max: | 111.321 | at alpha= | 8.5 | deg
Re: | 8000000 |  |  | Cd Min: | 0.00392 | at alpha= | 3 | deg
Mach: | 0 |  |  | Cl=0 at alpha= | 0.58753 | deg
|  |  |  | @ Cl=0.1, Cd= | 0.0055834
|  |  |  | @ Cl=0.4, Cd= | 0.0053496
|  |  |  | @ Cl=0.6, Cd= | 0.0060852
alpha (deg) | Cl | Cd | Cm | Cl/Cd
-11.5 | -1.2621 | 0.02417 | 0.0325 | -52.2176
-11 | -1.2472 | 0.01615 | 0.0377 | -77.226
-10.5 | -1.1987 | 0.01504 | 0.0388 | -79.7008
-10 | -1.1485 | 0.01418 | 0.0397 | -80.9944
-9.5 | -1.1014 | 0.01376 | 0.0414 | -80.0436
-9 | -1.0497 | 0.01317 | 0.042 | -79.7039
-8.5 | -0.9969 | 0.01273 | 0.0425 | -78.3111
-8 | -0.9439 | 0.01228 | 0.043 | -76.8648
-7.5 | -0.8909 | 0.0117 | 0.0435 | -76.1453
-7 | -0.8376 | 0.01114 | 0.0439 | -75.1885
-6.5 | -0.7839 | 0.01062 | 0.0443 | -73.8136
-6 | -0.7325 | 0.00918 | 0.0453 | -79.793
-5.5 | -0.6793 | 0.00835 | 0.046 | -81.3533
-5 | -0.6252 | 0.00774 | 0.0465 | -80.7752
-4.5 | -0.5706 | 0.00729 | 0.0469 | -78.2716
-4 | -0.5155 | 0.00697 | 0.0471 | -73.9598
-3.5 | -0.4599 | 0.00675 | 0.0472 | -68.1333
-3 | -0.4045 | 0.00648 | 0.0473 | -62.4228
-2.5 | -0.3487 | 0.00627 | 0.0474 | -55.614
-2 | -0.2927 | 0.00612 | 0.0474 | -47.8268
-1.5 | -0.2361 | 0.00606 | 0.0472 | -38.9604
-1 | -0.1793 | 0.00604 | 0.047 | -29.6854
-0.5 | -0.123 | 0.00592 | 0.0469 | -20.777
0 | -0.0665 | 0.0058 | 0.0468 | -11.4655
0.5 | -0.0099 | 0.0057 | 0.0467 | -1.7368
1.5 | 0.1032 | 0.00558 | 0.0462 | 18.4946
2 | 0.1592 | 0.00544 | 0.046 | 29.2647
2.5 | 0.214 | 0.00517 | 0.0458 | 41.3926
3 | 0.2571 | 0.00392 | 0.0479 | 65.5867
3.5 | 0.3094 | 0.00469 | 0.0483 | 65.9701
4 | 0.3633 | 0.00521 | 0.0485 | 69.7313
5.5 | 0.5316 | 0.00585 | 0.0476 | 90.8718
6 | 0.5885 | 0.00603 | 0.047 | 97.5954
6.5 | 0.6448 | 0.0063 | 0.0465 | 102.3492
7 | 0.7006 | 0.00662 | 0.0461 | 105.8308
7.5 | 0.7569 | 0.0069 | 0.0454 | 109.6957
8 | 0.8125 | 0.00732 | 0.0449 | 110.9973
8.5 | 0.8683 | 0.0078 | 0.0442 | 111.3205
9 | 0.9262 | 0.00838 | 0.0429 | 110.5251
9.5 | 0.9841 | 0.00889 | 0.0416 | 110.6974
10 | 1.0415 | 0.00942 | 0.0403 | 110.5626
10.5 | 1.0978 | 0.0102 | 0.039 | 107.6275
11 | 1.1535 | 0.01109 | 0.0378 | 104.0126
11.5 | 1.2079 | 0.01213 | 0.0367 | 99.5796
12 | 1.2603 | 0.01348 | 0.0356 | 93.4941
12.5 | 1.3098 | 0.01523 | 0.0346 | 86.0013
13 | 1.3608 | 0.01634 | 0.0336 | 83.2803
13.5 | 1.4101 | 0.01757 | 0.0327 | 80.2561
14 | 1.4578 | 0.01888 | 0.0318 | 77.214
14.5 | 1.4888 | 0.02018 | 0.0342 | 73.776
15 | 1.5164 | 0.02158 | 0.0367 | 70.2688
15.5 | 1.5435 | 0.0233 | 0.0382 | 66.2446
16 | 1.553 | 0.02682 | 0.0379 | 57.9045
16.5 | 1.5637 | 0.03164 | 0.0353 | 49.4216
17 | 1.5705 | 0.03704 | 0.0325 | 42.4001
17.5 | 1.5645 | 0.04406 | 0.0293 | 35.5084
18 | 1.5537 | 0.05172 | 0.0259 | 30.0406
18.5 | 1.5261 | 0.06181 | 0.0214 | 24.6902
19 | 1.4927 | 0.07356 | 0.0158 | 20.2923
19.5 | 1.4504 | 0.08737 | 0.0091 | 16.6007
20 | 1.3942 | 0.10427 | 0.0008 | 13.3711

## 99. Re 8M Mach 0.10 (1)
BIGFOIL.COM POLAR EXPORT
FlyingWingPeeWee30
Flying Wing Pee Wee 30 |  |  |  | Cl Max: | 0.927 | at alpha= | 10.5 | deg
JavaFoil+Calcfoil stall+Eppler ext transition |  |  |  | L/D Max: | 81.784 | at alpha= | 8.5 | deg
Re: | 8000000 |  |  | Cd Min: | 0.00606 | at alpha= | 1 | deg
Mach: | 0.1 |  |  | Cl=0 at alpha= | 0.81356 | deg
|  |  |  | @ Cl=0.1, Cd= | 0.0061797
|  |  |  | @ Cl=0.4, Cd= | 0.0066805
|  |  |  | @ Cl=0.6, Cd= | 0.11292
alpha (deg) | Cl | Cd | Cm | Cl/Cd
-10 | -0.451 | 0.06806 | 0.029 | -6.629
-9.5 | -0.475 | 0.06357 | 0.029 | -7.47
-9 | -0.496 | 0.06138 | 0.029 | -8.088
-8.5 | -0.514 | 0.05823 | 0.028 | -8.835
-8 | -0.529 | 0.05464 | 0.028 | -9.677
-7.5 | -0.539 | 0.05124 | 0.029 | -10.513
-7 | -0.543 | 0.04739 | 0.03 | -11.463
-6.5 | -0.541 | 0.04416 | 0.031 | -12.263
-6 | -0.534 | 0.04048 | 0.033 | -13.202
-5.5 | -0.52 | 0.03758 | 0.034 | -13.844
-5 | -0.606 | 0.01024 | 0.056 | -59.129
-4.5 | -0.571 | 0.0099 | 0.055 | -57.693
-4 | -0.531 | 0.00969 | 0.054 | -54.792
-3.5 | -0.485 | 0.00969 | 0.054 | -50.037
-3 | -0.433 | 0.00954 | 0.053 | -45.432
-2.5 | -0.379 | 0.00938 | 0.052 | -40.431
-2 | -0.324 | 0.00917 | 0.052 | -35.357
-1.5 | -0.268 | 0.00903 | 0.051 | -29.658
-1 | -0.211 | 0.00895 | 0.05 | -23.557
-0.5 | -0.153 | 0.00883 | 0.05 | -17.359
0 | -0.096 | 0.00898 | 0.049 | -10.705
0.5 | -0.037 | 0.00845 | 0.048 | -4.427
1 | 0.022 | 0.00606 | 0.047 | 3.557
1.5 | 0.081 | 0.00617 | 0.047 | 13.05
2 | 0.14 | 0.0062 | 0.046 | 22.516
2.5 | 0.199 | 0.00629 | 0.045 | 31.542
3 | 0.258 | 0.00653 | 0.044 | 39.416
3.5 | 0.316 | 0.0064 | 0.043 | 49.462
4 | 0.375 | 0.00659 | 0.042 | 56.869
4.5 | 0.433 | 0.0068 | 0.041 | 63.71
5 | 0.491 | 0.00702 | 0.041 | 69.927
5.5 | 0.547 | 0.00825 | 0.04 | 66.304
6 | 0.603 | 0.00858 | 0.039 | 70.219
6.5 | 0.657 | 0.00898 | 0.038 | 73.096
7 | 0.709 | 0.00916 | 0.037 | 77.419
7.5 | 0.759 | 0.00958 | 0.036 | 79.243
8 | 0.807 | 0.01005 | 0.035 | 80.338
8.5 | 0.852 | 0.01042 | 0.034 | 81.784
9 | 0.884 | 0.01083 | 0.033 | 81.595
9.5 | 0.907 | 0.01127 | 0.032 | 80.51
10 | 0.922 | 0.01193 | 0.031 | 77.266
10.5 | 0.927 | 0.01361 | 0.03 | 68.096
11 | 0.922 | 0.01366 | 0.029 | 67.533
11.5 | 0.871 | 0.01823 | 0.027 | 47.751
12 | 0.82 | 0.02623 | 0.025 | 31.26
12.5 | 0.722 | 0.06217 | 0.019 | 11.607
13 | 0.669 | 0.0823 | 0.015 | 8.128
13.5 | 0.636 | 0.08744 | 0.014 | 7.271
14 | 0.599 | 0.09372 | 0.013 | 6.394
14.5 | 0.561 | 0.10055 | 0.012 | 5.582
15 | 0.524 | 0.10609 | 0.011 | 4.943
15.5 | 0.488 | 0.11292 | 0.01 | 4.319

## 100. Re 8M Mach 0.10 (2)
BIGFOIL.COM POLAR EXPORT
FlyingWingPeeWee30
Flying Wing Pee Wee 30 |  |  |  | Cl Max: | 1.5391 | at alpha= | 16.5 | deg
XFOIL ncrit=9 |  |  |  | L/D Max: | 111.131 | at alpha= | 8.5 | deg
Re: | 8000000 |  |  | Cd Min: | 0.00393 | at alpha= | 3 | deg
Mach: | 0.1 |  |  | Cl=0 at alpha= | 0.58479 | deg
|  |  |  | @ Cl=0.1, Cd= | 0.0055965
|  |  |  | @ Cl=0.4, Cd= | 0.0053614
|  |  |  | @ Cl=0.6, Cd= | 0.0060875
alpha (deg) | Cl | Cd | Cm | Cl/Cd
-12.5 | -0.7405 | 0.16958 | 0.0806 | -4.3667
-12 | -0.7298 | 0.16178 | 0.0775 | -4.5111
-10.5 | -1.2044 | 0.01706 | 0.036 | -70.5979
-10 | -1.1568 | 0.0154 | 0.0375 | -75.1169
-9.5 | -1.1102 | 0.01463 | 0.0396 | -75.8852
-9 | -1.0583 | 0.01381 | 0.0406 | -76.6329
-8.5 | -1.0051 | 0.01323 | 0.0413 | -75.9713
-8 | -0.9514 | 0.0127 | 0.042 | -74.9134
-7.5 | -0.8978 | 0.01207 | 0.0427 | -74.3828
-7 | -0.8438 | 0.01145 | 0.0433 | -73.6943
-6.5 | -0.7895 | 0.01089 | 0.0438 | -72.4977
-6 | -0.7371 | 0.00958 | 0.0448 | -76.9415
-5.5 | -0.6838 | 0.00852 | 0.0456 | -80.2582
-5 | -0.6294 | 0.00784 | 0.0462 | -80.2806
-4.5 | -0.5742 | 0.00737 | 0.0467 | -77.9104
-4 | -0.5187 | 0.007 | 0.047 | -74.1
-3.5 | -0.4626 | 0.00679 | 0.0472 | -68.1296
-3 | -0.4068 | 0.00649 | 0.0474 | -62.681
-2.5 | -0.3506 | 0.00628 | 0.0475 | -55.828
-2 | -0.2942 | 0.00612 | 0.0475 | -48.0719
-1.5 | -0.2373 | 0.00606 | 0.0474 | -39.1584
-1 | -0.1801 | 0.00604 | 0.0472 | -29.8179
-0.5 | -0.1234 | 0.00592 | 0.0471 | -20.8446
0 | -0.0666 | 0.0058 | 0.047 | -11.4828
0.5 | -0.0097 | 0.0057 | 0.0469 | -1.7018
1 | 0.0475 | 0.00568 | 0.0466 | 8.3627
1.5 | 0.1041 | 0.00559 | 0.0464 | 18.6225
2 | 0.1603 | 0.00545 | 0.0462 | 29.4128
2.5 | 0.2154 | 0.00517 | 0.046 | 41.6634
3 | 0.2587 | 0.00393 | 0.0482 | 65.827
3.5 | 0.3114 | 0.00471 | 0.0485 | 66.1146
4 | 0.3657 | 0.00522 | 0.0487 | 70.0575
4.5 | 0.4215 | 0.00545 | 0.0486 | 77.3394
5 | 0.478 | 0.00566 | 0.0484 | 84.4523
5.5 | 0.535 | 0.00587 | 0.0479 | 91.1414
6 | 0.5924 | 0.00605 | 0.0473 | 97.9174
6.5 | 0.6492 | 0.00633 | 0.0468 | 102.5592
7 | 0.7055 | 0.00665 | 0.0464 | 106.0902
7.5 | 0.7623 | 0.00693 | 0.0458 | 110
8 | 0.8185 | 0.00739 | 0.0453 | 110.7578
8.5 | 0.8746 | 0.00787 | 0.0448 | 111.1309
9 | 0.9331 | 0.0085 | 0.0435 | 109.7765
9.5 | 0.9916 | 0.00898 | 0.0423 | 110.4232
10 | 1.0496 | 0.00959 | 0.041 | 109.4473
10.5 | 1.1066 | 0.01044 | 0.0399 | 105.9962
11 | 1.1628 | 0.0114 | 0.0387 | 102
11.5 | 1.2173 | 0.01263 | 0.0377 | 96.3816
12 | 1.2687 | 0.01441 | 0.0367 | 88.043
12.5 | 1.32 | 0.01587 | 0.0358 | 83.1758
13 | 1.3711 | 0.01709 | 0.035 | 80.2282
13.5 | 1.4203 | 0.01846 | 0.0342 | 76.9393
14 | 1.4657 | 0.01994 | 0.0338 | 73.5055
14.5 | 1.4902 | 0.02141 | 0.0374 | 69.603
15 | 1.5148 | 0.02319 | 0.0398 | 65.3213
15.5 | 1.5264 | 0.0264 | 0.0401 | 57.8182
16 | 1.5379 | 0.03121 | 0.0375 | 49.2759
16.5 | 1.5391 | 0.03748 | 0.0343 | 41.0646
17 | 1.5326 | 0.04472 | 0.0309 | 34.271
17.5 | 1.5135 | 0.05363 | 0.0269 | 28.2211
18 | 1.4889 | 0.06352 | 0.0224 | 23.4399
18.5 | 1.4521 | 0.07604 | 0.0162 | 19.0965
19 | 1.4063 | 0.09069 | 0.0089 | 15.5067
19.5 | 1.3457 | 0.10871 | -0.0002 | 12.3788
20 | 1.242 | 0.13657 | -0.0148 | 9.0942

## 101. Re 8M Mach 0.25 (1)
BIGFOIL.COM POLAR EXPORT
FlyingWingPeeWee30
Flying Wing Pee Wee 30 |  |  |  | Cl Max: | 0.899 | at alpha= | 9.5 | deg
JavaFoil+Calcfoil stall+Eppler ext transition |  |  |  | L/D Max: | 80.481 | at alpha= | 8.5 | deg
Re: | 8000000 |  |  | Cd Min: | 0.00614 | at alpha= | 1.5 | deg
Mach: | 0.25 |  |  | Cl=0 at alpha= | 0.81667 | deg
|  |  |  | @ Cl=0.1, Cd= | 0.0061655
|  |  |  | @ Cl=0.4, Cd= | 0.11044
|  |  |  | @ Cl=0.6, Cd= | 0.11044
alpha (deg) | Cl | Cd | Cm | Cl/Cd
-9.5 | -0.241 | 0.06835 | 0.029 | -3.523
-9 | -0.304 | 0.06409 | 0.029 | -4.738
-8.5 | -0.36 | 0.06068 | 0.028 | -5.925
-8 | -0.408 | 0.05676 | 0.028 | -7.19
-7.5 | -0.448 | 0.05368 | 0.028 | -8.348
-7 | -0.478 | 0.05021 | 0.028 | -9.525
-6.5 | -0.498 | 0.04703 | 0.028 | -10.58
-6 | -0.507 | 0.04313 | 0.03 | -11.755
-5.5 | -0.505 | 0.04013 | 0.031 | -12.586
-5 | -0.499 | 0.03429 | 0.037 | -14.561
-4.5 | -0.575 | 0.01014 | 0.057 | -56.726
-4 | -0.539 | 0.00985 | 0.056 | -54.717
-3.5 | -0.495 | 0.00973 | 0.055 | -50.868
-3 | -0.443 | 0.00956 | 0.055 | -46.358
-2.5 | -0.389 | 0.00939 | 0.054 | -41.377
-2 | -0.332 | 0.00923 | 0.053 | -36.004
-1.5 | -0.275 | 0.00907 | 0.052 | -30.306
-1 | -0.216 | 0.00892 | 0.052 | -24.256
-0.5 | -0.157 | 0.00883 | 0.051 | -17.82
0 | -0.099 | 0.00902 | 0.05 | -10.951
0.5 | -0.038 | 0.00845 | 0.049 | -4.547
1 | 0.022 | 0.0063 | 0.049 | 3.517
1.5 | 0.083 | 0.00614 | 0.048 | 13.489
2 | 0.143 | 0.00623 | 0.047 | 23.033
2.5 | 0.204 | 0.00627 | 0.046 | 32.55
3 | 0.265 | 0.0066 | 0.045 | 40.067
3.5 | 0.325 | 0.00639 | 0.044 | 50.9
4 | 0.385 | 0.00661 | 0.043 | 58.297
4.5 | 0.445 | 0.00682 | 0.043 | 65.231
5 | 0.504 | 0.00706 | 0.042 | 71.343
5.5 | 0.562 | 0.00835 | 0.041 | 67.223
6 | 0.618 | 0.00869 | 0.04 | 71.082
6.5 | 0.673 | 0.00904 | 0.039 | 74.385
7 | 0.725 | 0.0094 | 0.038 | 77.108
7.5 | 0.775 | 0.00973 | 0.037 | 79.612
8 | 0.821 | 0.01021 | 0.036 | 80.438
8.5 | 0.864 | 0.01073 | 0.035 | 80.481
9 | 0.888 | 0.01109 | 0.034 | 80.054
9.5 | 0.899 | 0.01178 | 0.033 | 76.333
10 | 0.896 | 0.01268 | 0.032 | 70.708
10.5 | 0.845 | 0.01684 | 0.03 | 50.178
11 | 0.797 | 0.02007 | 0.028 | 39.721
11.5 | 0.67 | 0.0549 | 0.022 | 12.195
12 | 0.585 | 0.07959 | 0.015 | 7.355
12.5 | 0.521 | 0.08421 | 0.014 | 6.188
13 | 0.449 | 0.09156 | 0.013 | 4.899
13.5 | 0.369 | 0.09737 | 0.012 | 3.79
14 | 0.282 | 0.10486 | 0.011 | 2.693
14.5 | 0.177 | 0.11044 | 0.01 | 1.607

## 102. Re 8M Mach 0.25 (2)
BIGFOIL.COM POLAR EXPORT
FlyingWingPeeWee30
Flying Wing Pee Wee 30 |  |  |  | Cl Max: | 1.3013 | at alpha= | 12.5 | deg
XFOIL ncrit=9 |  |  |  | L/D Max: | 110.065 | at alpha= | 8 | deg
Re: | 8000000 |  |  | Cd Min: | 0.00517 | at alpha= | 2.5 | deg
Mach: | 0.25 |  |  | Cl=0 at alpha= | 0.57203 | deg
|  |  |  | @ Cl=0.1, Cd= | 0.0056122
|  |  |  | @ Cl=0.4, Cd= | 0.0053687
|  |  |  | @ Cl=0.6, Cd= | 0.00611
alpha (deg) | Cl | Cd | Cm | Cl/Cd
-11.5 | -0.7219 | 0.15682 | 0.0771 | -4.6034
-11 | -0.7122 | 0.14884 | 0.0739 | -4.785
-10.5 | -0.7037 | 0.14066 | 0.0707 | -5.0028
-10 | -0.6966 | 0.13243 | 0.0675 | -5.2601
-9.5 | -0.6909 | 0.12411 | 0.0643 | -5.5668
-9 | -0.6868 | 0.11562 | 0.0608 | -5.9401
-8 | -0.7591 | 0.08216 | 0.0401 | -9.2393
-7.5 | -0.7527 | 0.07111 | 0.0342 | -10.585
-7 | -0.7337 | 0.06159 | 0.0311 | -11.9126
-6.5 | -0.7087 | 0.0521 | 0.0299 | -13.6027
-6 | -0.7587 | 0.01325 | 0.0408 | -57.2604
-5.5 | -0.7071 | 0.01038 | 0.0429 | -68.1214
-5 | -0.6522 | 0.00858 | 0.0446 | -76.014
-4.5 | -0.5946 | 0.0078 | 0.0457 | -76.2308
-4 | -0.5366 | 0.00726 | 0.0466 | -73.9118
-3.5 | -0.478 | 0.00693 | 0.0471 | -68.9755
-3 | -0.4196 | 0.00662 | 0.0476 | -63.3837
-2.5 | -0.3612 | 0.00636 | 0.048 | -56.7925
-2 | -0.3026 | 0.00617 | 0.0482 | -49.0438
-1.5 | -0.2436 | 0.00609 | 0.0482 | -40
0 | -0.0672 | 0.00582 | 0.048 | -11.5464
0.5 | -0.0085 | 0.00571 | 0.0479 | -1.4886
1 | 0.0505 | 0.00568 | 0.0477 | 8.8908
1.5 | 0.1089 | 0.0056 | 0.0475 | 19.4464
2.5 | 0.2235 | 0.00517 | 0.0472 | 43.2302
4 | 0.3791 | 0.00529 | 0.05 | 71.6635
5.5 | 0.5543 | 0.00595 | 0.0496 | 93.1597
6 | 0.6143 | 0.00616 | 0.0491 | 99.724
6.5 | 0.6739 | 0.00651 | 0.0487 | 103.5177
7 | 0.7331 | 0.00681 | 0.0485 | 107.6505
7.5 | 0.7925 | 0.00721 | 0.0481 | 109.9168
8 | 0.8519 | 0.00774 | 0.0479 | 110.0646
8.5 | 0.9106 | 0.00837 | 0.0478 | 108.7933
9 | 0.9722 | 0.00898 | 0.0471 | 108.2628
9.5 | 1.0342 | 0.00977 | 0.0463 | 105.8547
10 | 1.0955 | 0.01079 | 0.0455 | 101.5292
10.5 | 1.1553 | 0.0122 | 0.0449 | 94.6967
11 | 1.2111 | 0.01435 | 0.0443 | 84.3972
11.5 | 1.2546 | 0.01852 | 0.0439 | 67.743
12 | 1.2946 | 0.02244 | 0.0433 | 57.6916
12.5 | 1.3013 | 0.02762 | 0.0446 | 47.1144
13 | 1.2704 | 0.03525 | 0.0437 | 36.0397
13.5 | 1.2412 | 0.04589 | 0.0378 | 27.0473
14 | 1.2025 | 0.05836 | 0.0306 | 20.6049
14.5 | 1.1697 | 0.07076 | 0.0233 | 16.5305
15 | 1.1359 | 0.08472 | 0.015 | 13.4077
15.5 | 1.1053 | 0.09917 | 0.0068 | 11.1455
16 | 1.0631 | 0.11669 | -0.0023 | 9.1105
16.5 | 0.9247 | 0.15705 | -0.0213 | 5.8879
17 | 0.8999 | 0.17483 | -0.0302 | 5.1473
17.5 | 0.8767 | 0.19467 | -0.0397 | 4.5035

## 103. Re 8M Mach 0.50 (1)
BIGFOIL.COM POLAR EXPORT
FlyingWingPeeWee30
Flying Wing Pee Wee 30 |  |  |  | Cl Max: | 1.068 | at alpha= | 20 | deg
JavaFoil+Calcfoil stall+Eppler ext transition |  |  |  | L/D Max: | 72.766 | at alpha= | 6.5 | deg
Re: | 8000000 |  |  | Cd Min: | 0.00619 | at alpha= | 1.5 | deg
Mach: | 0.5 |  |  | Cl=0 at alpha= | 0.81618 | deg
|  |  |  | @ Cl=0.1, Cd= | 0.0062025
|  |  |  | @ Cl=0.4, Cd= | 0.0067725
|  |  |  | @ Cl=0.6, Cd= | 0.08686
alpha (deg) | Cl | Cd | Cm | Cl/Cd
-20 | -1.101 | 0.15428 | 0.048 | -7.134
-19.5 | -1.074 | 0.15065 | 0.046 | -7.128
-19 | -1.049 | 0.14258 | 0.046 | -7.359
-18.5 | -1.025 | 0.13907 | 0.046 | -7.367
-18 | -1 | 0.13389 | 0.046 | -7.466
-17.5 | -0.975 | 0.12972 | 0.046 | -7.515
-17 | -0.95 | 0.12422 | 0.045 | -7.646
-16.5 | -0.925 | 0.13152 | 0.045 | -7.03
-16 | -0.9 | 0.11998 | 0.045 | -7.501
-15.5 | -0.875 | 0.11339 | 0.045 | -7.713
-15 | -0.849 | 0.10813 | 0.044 | -7.85
-14.5 | -0.823 | 0.1036 | 0.044 | -7.94
-14 | -0.796 | 0.09979 | 0.043 | -7.974
-13.5 | -0.768 | 0.09686 | 0.041 | -7.933
-13 | -0.741 | 0.09396 | 0.04 | -7.888
-12.5 | -0.715 | 0.08793 | 0.039 | -8.135
-12 | -0.689 | 0.08457 | 0.039 | -8.15
-11.5 | -0.663 | 0.08201 | 0.038 | -8.086
-11 | -0.637 | 0.07913 | 0.038 | -8.049
-10.5 | -0.611 | 0.07643 | 0.038 | -7.99
-10 | -0.584 | 0.07976 | 0.037 | -7.325
-9.5 | -0.558 | 0.07345 | 0.037 | -7.596
-9 | -0.531 | 0.06772 | 0.036 | -7.846
-8.5 | -0.502 | 0.07409 | 0.03 | -6.778
-8 | -0.478 | 0.05841 | 0.035 | -8.178
-7.5 | -0.451 | 0.05344 | 0.035 | -8.446
-7 | -0.425 | 0.04978 | 0.035 | -8.534
-6.5 | -0.398 | 0.04632 | 0.035 | -8.597
-6 | -0.372 | 0.04331 | 0.035 | -8.579
-5.5 | -0.345 | 0.04046 | 0.035 | -8.523
-5 | -0.318 | 0.03788 | 0.035 | -8.402
-4.5 | -0.289 | 0.04601 | 0.028 | -6.275
-4 | -0.388 | 0.03905 | 0.029 | -9.948
-3.5 | -0.423 | 0.03265 | 0.036 | -12.961
-3 | -0.478 | 0.01035 | 0.061 | -46.149
-2.5 | -0.425 | 0.00983 | 0.06 | -43.234
-2 | -0.367 | 0.00958 | 0.059 | -38.268
-1.5 | -0.305 | 0.00937 | 0.059 | -32.543
-1 | -0.241 | 0.00955 | 0.058 | -25.234
-0.5 | -0.176 | 0.00938 | 0.057 | -18.716
0 | -0.11 | 0.00923 | 0.056 | -11.952
0.5 | -0.043 | 0.00869 | 0.055 | -4.943
1 | 0.025 | 0.00857 | 0.054 | 2.888
1.5 | 0.093 | 0.00619 | 0.053 | 14.941
2 | 0.16 | 0.00631 | 0.053 | 25.381
2.5 | 0.228 | 0.00665 | 0.052 | 34.268
3 | 0.296 | 0.00675 | 0.051 | 43.785
3.5 | 0.363 | 0.00664 | 0.05 | 54.745
4 | 0.43 | 0.00688 | 0.049 | 62.561
4.5 | 0.496 | 0.00712 | 0.048 | 69.74
5 | 0.561 | 0.00865 | 0.047 | 64.836
5.5 | 0.623 | 0.00904 | 0.046 | 68.904
6 | 0.681 | 0.00955 | 0.045 | 71.265
6.5 | 0.733 | 0.01008 | 0.044 | 72.766
7 | 0.776 | 0.01075 | 0.043 | 72.172
7.5 | 0.803 | 0.01136 | 0.041 | 70.646
8 | 0.794 | 0.01223 | 0.04 | 64.93
8.5 | 0.521 | 0.01419 | 0.039 | 36.757
9 | 0.527 | 0.01828 | 0.036 | 28.841
9.5 | 0.526 | 0.03153 | 0.032 | 16.688
10 | 0.503 | 0.06592 | 0.019 | 7.633
10.5 | 0.53 | 0.07221 | 0.018 | 7.333
11 | 0.556 | 0.07847 | 0.017 | 7.088
11.5 | 0.584 | 0.08315 | 0.017 | 7.023
12 | 0.611 | 0.08941 | 0.017 | 6.833
12.5 | 0.637 | 0.08922 | 0.016 | 7.142
13 | 0.664 | 0.09266 | 0.015 | 7.167
13.5 | 0.694 | 0.09659 | 0.016 | 7.181
14 | 0.724 | 0.09879 | 0.016 | 7.328
14.5 | 0.755 | 0.10148 | 0.016 | 7.443
15 | 0.786 | 0.10403 | 0.016 | 7.559
15.5 | 0.814 | 0.10939 | 0.016 | 7.443
16 | 0.836 | 0.12234 | 0.014 | 6.837
16.5 | 0.856 | 0.1252 | 0.013 | 6.835
17 | 0.886 | 0.1267 | 0.012 | 6.995
17.5 | 0.908 | 0.14833 | 0.011 | 6.122
18 | 0.953 | 0.12422 | 0.012 | 7.671
18.5 | 0.987 | 0.12376 | 0.012 | 7.971
19 | 1.016 | 0.1275 | 0.011 | 7.969
19.5 | 1.047 | 0.12827 | 0.01 | 8.165
20 | 1.068 | 0.14184 | 0.009 | 7.527

## 104. Re 8M Mach 0.50 (2)
BIGFOIL.COM POLAR EXPORT
FlyingWingPeeWee30
Flying Wing Pee Wee 30 |  |  |  | Cl Max: | 0.9847 | at alpha= | 20 | deg
XFOIL ncrit=9 |  |  |  | L/D Max: | 108.841 | at alpha= | 6.5 | deg
Re: | 8000000 |  |  | Cd Min: | 0.0042 | at alpha= | 2.5 | deg
Mach: | 0.5 |  |  | Cl=0 at alpha= | 0.51198 | deg
|  |  |  | @ Cl=0.1, Cd= | 0.0057452
|  |  |  | @ Cl=0.4, Cd= | 0.0053913
|  |  |  | @ Cl=0.6, Cd= | 0.0061907
alpha (deg) | Cl | Cd | Cm | Cl/Cd
-20 | -1.087 | 0.31308 | 0.1662 | -3.472
-19.5 | -1.064 | 0.30421 | 0.1607 | -3.4976
-19 | -1.0415 | 0.29552 | 0.1552 | -3.5243
-18.5 | -1.019 | 0.28687 | 0.1498 | -3.5521
-18 | -0.9965 | 0.27826 | 0.1445 | -3.5812
-17.5 | -0.974 | 0.26955 | 0.1393 | -3.6134
-17 | -0.9515 | 0.26081 | 0.1342 | -3.6482
-16.5 | -0.9293 | 0.25207 | 0.1291 | -3.6867
-16 | -0.9074 | 0.2433 | 0.1242 | -3.7296
-15.5 | -0.8858 | 0.23452 | 0.1193 | -3.7771
-15 | -0.8656 | 0.22556 | 0.1144 | -3.8376
-14.5 | -0.8453 | 0.21679 | 0.1098 | -3.8992
-14 | -0.8255 | 0.20779 | 0.1052 | -3.9728
-13.5 | -0.8068 | 0.19803 | 0.1006 | -4.0741
-13 | -0.7872 | 0.19051 | 0.0966 | -4.1321
-12.5 | -0.7684 | 0.1828 | 0.0928 | -4.2035
-12 | -0.7516 | 0.17495 | 0.0897 | -4.2961
-11.5 | -0.7348 | 0.16649 | 0.0857 | -4.4135
-11 | -0.7198 | 0.15806 | 0.082 | -4.554
-10.5 | -0.7059 | 0.14957 | 0.0784 | -4.7195
-10 | -0.6936 | 0.1411 | 0.075 | -4.9157
-9.5 | -0.6823 | 0.13261 | 0.0716 | -5.1452
-9 | -0.6764 | 0.12347 | 0.0679 | -5.4783
-8.5 | -0.6692 | 0.11479 | 0.0642 | -5.8298
-8 | -0.6635 | 0.10599 | 0.0604 | -6.26
-7.5 | -0.6602 | 0.09702 | 0.056 | -6.8048
-7 | -0.6601 | 0.08786 | 0.0504 | -7.5131
-6 | -0.6595 | 0.06888 | 0.0373 | -9.5746
-5.5 | -0.643 | 0.05865 | 0.033 | -10.9633
-5 | -0.6133 | 0.05018 | 0.0312 | -12.222
-4.5 | -0.5805 | 0.04064 | 0.0312 | -14.284
-4 | -0.5417 | 0.03188 | 0.0336 | -16.9918
-3.5 | -0.5056 | 0.02142 | 0.0387 | -23.6041
-3 | -0.4723 | 0.00919 | 0.0454 | -51.3928
-2.5 | -0.4089 | 0.00693 | 0.0486 | -59.0043
-2 | -0.3399 | 0.0065 | 0.0502 | -52.2923
-1.5 | -0.2714 | 0.00626 | 0.0512 | -43.3546
-1 | -0.2026 | 0.00621 | 0.0517 | -32.6248
-0.5 | -0.1345 | 0.0062 | 0.0519 | -21.6935
0 | -0.0684 | 0.00592 | 0.0523 | -11.5541
0.5 | -0.0016 | 0.0058 | 0.0524 | -0.27586
1 | 0.0652 | 0.00574 | 0.0523 | 11.3589
1.5 | 0.1321 | 0.00575 | 0.0521 | 22.9739
2 | 0.1979 | 0.00562 | 0.0521 | 35.2135
2.5 | 0.2511 | 0.0042 | 0.0539 | 59.7857
3 | 0.3091 | 0.00431 | 0.0553 | 71.7169
3.5 | 0.3719 | 0.00528 | 0.0558 | 70.4356
5 | 0.5765 | 0.00609 | 0.0564 | 94.6634
5.5 | 0.6465 | 0.00639 | 0.0568 | 101.1737
6 | 0.7172 | 0.00682 | 0.0575 | 105.1613
6.5 | 0.7891 | 0.00725 | 0.0584 | 108.8414
7 | 0.8636 | 0.00795 | 0.0594 | 108.6289
7.5 | 0.9311 | 0.01054 | 0.0612 | 88.3397
8 | 0.9581 | 0.01857 | 0.0633 | 51.594
8.5 | 0.972 | 0.0292 | 0.0559 | 33.2877
9 | 0.9565 | 0.04141 | 0.0421 | 23.0983
9.5 | 0.9242 | 0.05267 | 0.0349 | 17.547
10 | 0.8929 | 0.06381 | 0.0291 | 13.9931
10.5 | 0.8655 | 0.07607 | 0.022 | 11.3777
11 | 0.8423 | 0.08918 | 0.015 | 9.4449
11.5 | 0.8244 | 0.10237 | 0.0093 | 8.0531
12 | 0.8104 | 0.11478 | 0.0036 | 7.0605
12.5 | 0.7998 | 0.12704 | -0.0021 | 6.2957
13 | 0.7928 | 0.13936 | -0.0077 | 5.6889
13.5 | 0.7899 | 0.15138 | -0.0132 | 5.218
14 | 0.7919 | 0.16313 | -0.0185 | 4.8544
14.5 | 0.798 | 0.17431 | -0.0236 | 4.5781
15 | 0.8083 | 0.18487 | -0.0285 | 4.3723
15.5 | 0.8222 | 0.19471 | -0.0334 | 4.2227
16 | 0.8355 | 0.20528 | -0.0386 | 4.0701
16.5 | 0.8517 | 0.21506 | -0.0435 | 3.9603
17 | 0.8676 | 0.22603 | -0.0488 | 3.8384
17.5 | 0.8853 | 0.23662 | -0.0542 | 3.7414
18 | 0.9042 | 0.24677 | -0.0595 | 3.6641
18.5 | 0.9227 | 0.25729 | -0.0651 | 3.5862
19 | 0.9432 | 0.2669 | -0.0704 | 3.5339
19.5 | 0.9638 | 0.27638 | -0.0759 | 3.4872
20 | 0.9847 | 0.28577 | -0.0814 | 3.4458

## 105. Re 10M Mach 0.00 (1)
BIGFOIL.COM POLAR EXPORT
FlyingWingPeeWee30
Flying Wing Pee Wee 30 |  |  |  | Cl Max: | 0.932 | at alpha= | 10.5 | deg
JavaFoil+Calcfoil stall+Eppler ext transition |  |  |  | L/D Max: | 84.895 | at alpha= | 8.5 | deg
Re: | 10000000 |  |  | Cd Min: | 0.00603 | at alpha= | 1 | deg
Mach: | 0 |  |  | Cl=0 at alpha= | 0.81897 | deg
|  |  |  | @ Cl=0.1, Cd= | 0.006218
|  |  |  | @ Cl=0.4, Cd= | 0.0066305
|  |  |  | @ Cl=0.6, Cd= | 0.10945
alpha (deg) | Cl | Cd | Cm | Cl/Cd
-10.5 | -0.458 | 0.07073 | 0.03 | -6.478
-10 | -0.48 | 0.06637 | 0.03 | -7.232
-9.5 | -0.5 | 0.06318 | 0.03 | -7.918
-9 | -0.518 | 0.05998 | 0.03 | -8.636
-8.5 | -0.532 | 0.05697 | 0.029 | -9.345
-8 | -0.543 | 0.05354 | 0.029 | -10.144
-7.5 | -0.55 | 0.04965 | 0.03 | -11.074
-7 | -0.551 | 0.04636 | 0.031 | -11.893
-6.5 | -0.547 | 0.04322 | 0.031 | -12.657
-6 | -0.541 | 0.03833 | 0.035 | -14.108
-5.5 | -0.634 | 0.01019 | 0.056 | -62.194
-5 | -0.605 | 0.00998 | 0.055 | -60.685
-4.5 | -0.57 | 0.00972 | 0.055 | -58.68
-4 | -0.529 | 0.00947 | 0.054 | -55.897
-3.5 | -0.483 | 0.00969 | 0.054 | -49.854
-3 | -0.432 | 0.00928 | 0.053 | -46.513
-2.5 | -0.378 | 0.00913 | 0.052 | -41.379
-2 | -0.323 | 0.00901 | 0.052 | -35.792
-1.5 | -0.267 | 0.00915 | 0.051 | -29.151
-1 | -0.21 | 0.00902 | 0.05 | -23.267
-0.5 | -0.153 | 0.00891 | 0.049 | -17.13
0 | -0.096 | 0.00847 | 0.049 | -11.299
0.5 | -0.037 | 0.00843 | 0.048 | -4.416
1 | 0.021 | 0.00603 | 0.047 | 3.556
1.5 | 0.08 | 0.00614 | 0.046 | 13.058
2 | 0.139 | 0.00637 | 0.045 | 21.793
2.5 | 0.198 | 0.00647 | 0.045 | 30.527
3 | 0.256 | 0.0063 | 0.044 | 40.687
3.5 | 0.315 | 0.00644 | 0.043 | 48.897
4 | 0.373 | 0.00657 | 0.042 | 56.783
4.5 | 0.431 | 0.0067 | 0.041 | 64.346
5 | 0.488 | 0.007 | 0.04 | 69.705
5.5 | 0.545 | 0.00802 | 0.04 | 67.858
6 | 0.6 | 0.00834 | 0.039 | 71.915
6.5 | 0.654 | 0.00862 | 0.038 | 75.82
7 | 0.706 | 0.0089 | 0.037 | 79.346
7.5 | 0.756 | 0.0093 | 0.036 | 81.338
8 | 0.804 | 0.00964 | 0.035 | 83.393
8.5 | 0.85 | 0.01001 | 0.034 | 84.895
9 | 0.882 | 0.01048 | 0.033 | 84.224
9.5 | 0.907 | 0.01089 | 0.032 | 83.337
10 | 0.924 | 0.01219 | 0.031 | 75.817
10.5 | 0.932 | 0.01214 | 0.03 | 76.791
11 | 0.931 | 0.01399 | 0.029 | 66.572
11.5 | 0.922 | 0.01382 | 0.028 | 66.7
12 | 0.859 | 0.01998 | 0.026 | 43.006
12.5 | 0.811 | 0.02806 | 0.024 | 28.893
13 | 0.73 | 0.05588 | 0.02 | 13.072
13.5 | 0.703 | 0.05765 | 0.019 | 12.191
14 | 0.633 | 0.09185 | 0.013 | 6.895
14.5 | 0.599 | 0.09856 | 0.012 | 6.082
15 | 0.568 | 0.10146 | 0.012 | 5.601
15.5 | 0.534 | 0.10945 | 0.011 | 4.875

## 106. Re 10M Mach 0.00 (2)
BIGFOIL.COM POLAR EXPORT
FlyingWingPeeWee30
Flying Wing Pee Wee 30 |  |  |  | Cl Max: | 1.6276 | at alpha= | 17.5 | deg
XFOIL ncrit=9 |  |  |  | L/D Max: | 116.265 | at alpha= | 8.5 | deg
Re: | 10000000 |  |  | Cd Min: | 0.00407 | at alpha= | 3 | deg
Mach: | 0 |  |  | Cl=0 at alpha= | 0.59666 | deg
|  |  |  | @ Cl=0.1, Cd= | 0.0054618
|  |  |  | @ Cl=0.4, Cd= | 0.0051316
|  |  |  | @ Cl=0.6, Cd= | 0.0058272
alpha (deg) | Cl | Cd | Cm | Cl/Cd
-11 | -1.2557 | 0.01459 | 0.0391 | -86.0658
-10.5 | -1.2069 | 0.01349 | 0.0402 | -89.4663
-10 | -1.1597 | 0.01301 | 0.0418 | -89.1391
-9.5 | -1.1083 | 0.01236 | 0.0425 | -89.6683
-9 | -1.0562 | 0.01177 | 0.0432 | -89.7366
-8.5 | -1.0032 | 0.0113 | 0.0437 | -88.7788
-8 | -0.9499 | 0.01085 | 0.0441 | -87.5484
-7.5 | -0.8965 | 0.01035 | 0.0446 | -86.6184
-7 | -0.8427 | 0.00987 | 0.045 | -85.3799
-6.5 | -0.7886 | 0.00942 | 0.0453 | -83.7155
-6 | -0.7348 | 0.00881 | 0.0458 | -83.4052
-5.5 | -0.6804 | 0.00836 | 0.0461 | -81.3876
-5 | -0.6268 | 0.0076 | 0.0467 | -82.4737
-4.5 | -0.5722 | 0.00713 | 0.0471 | -80.2525
-4 | -0.5173 | 0.00672 | 0.0474 | -76.9792
-3.5 | -0.4615 | 0.00654 | 0.0475 | -70.5657
-3 | -0.406 | 0.00626 | 0.0477 | -64.8562
-2.5 | -0.3502 | 0.00606 | 0.0477 | -57.7888
-2 | -0.2941 | 0.00591 | 0.0477 | -49.7631
-1 | -0.1808 | 0.00579 | 0.0474 | -31.2263
0 | -0.0676 | 0.00564 | 0.047 | -11.9858
0.5 | -0.011 | 0.00553 | 0.0469 | -1.9892
1 | 0.0459 | 0.0055 | 0.0466 | 8.3455
1.5 | 0.1025 | 0.00546 | 0.0464 | 18.7729
2 | 0.1587 | 0.00539 | 0.0461 | 29.4434
2.5 | 0.2145 | 0.00535 | 0.0457 | 40.0935
3 | 0.2598 | 0.00407 | 0.0471 | 63.8329
3.5 | 0.3118 | 0.00463 | 0.0476 | 67.3434
4 | 0.367 | 0.00503 | 0.0476 | 72.9622
4.5 | 0.4222 | 0.0052 | 0.0476 | 81.1923
5 | 0.4784 | 0.00539 | 0.0473 | 88.757
5.5 | 0.5345 | 0.00559 | 0.0469 | 95.6172
6 | 0.5905 | 0.00578 | 0.0466 | 102.1626
6.5 | 0.6469 | 0.00606 | 0.046 | 106.7492
7 | 0.7033 | 0.00633 | 0.0455 | 111.1058
7.5 | 0.7589 | 0.0066 | 0.045 | 114.9848
8 | 0.8136 | 0.00704 | 0.0447 | 115.5682
8.5 | 0.8685 | 0.00747 | 0.0443 | 116.2651
9.5 | 0.9796 | 0.00844 | 0.0429 | 116.0664
10 | 1.0368 | 0.00897 | 0.0416 | 115.5853
10.5 | 1.0929 | 0.00982 | 0.0404 | 111.2933
11 | 1.1484 | 0.01073 | 0.0393 | 107.027
11.5 | 1.2027 | 0.0118 | 0.0381 | 101.9237
12 | 1.2567 | 0.0127 | 0.037 | 98.9528
12.5 | 1.3099 | 0.01365 | 0.0359 | 95.9634
13 | 1.3622 | 0.01459 | 0.0349 | 93.3653
13.5 | 1.4129 | 0.01565 | 0.034 | 90.2812
14 | 1.4623 | 0.01677 | 0.0332 | 87.1974
14.5 | 1.5102 | 0.01801 | 0.0323 | 83.8534
15 | 1.5439 | 0.01922 | 0.0343 | 80.3278
15.5 | 1.5728 | 0.0206 | 0.0366 | 76.3495
16 | 1.6007 | 0.02237 | 0.038 | 71.5557
16.5 | 1.6099 | 0.02581 | 0.038 | 62.375
17 | 1.6231 | 0.03023 | 0.0356 | 53.6917
17.5 | 1.6276 | 0.03585 | 0.0328 | 45.4003
18 | 1.6235 | 0.04253 | 0.0297 | 38.1731
18.5 | 1.6065 | 0.05083 | 0.0262 | 31.6054
19 | 1.5796 | 0.06065 | 0.022 | 26.0445
19.5 | 1.5482 | 0.07185 | 0.0168 | 21.5477
20 | 1.5065 | 0.08523 | 0.0104 | 17.6757

## 107. Re 10M Mach 0.10 (1)
BIGFOIL.COM POLAR EXPORT
FlyingWingPeeWee30
Flying Wing Pee Wee 30 |  |  |  | Cl Max: | 0.927 | at alpha= | 10.5 | deg
JavaFoil+Calcfoil stall+Eppler ext transition |  |  |  | L/D Max: | 84.576 | at alpha= | 8.5 | deg
Re: | 10000000 |  |  | Cd Min: | 0.00604 | at alpha= | 1 | deg
Mach: | 0.1 |  |  | Cl=0 at alpha= | 0.81356 | deg
|  |  |  | @ Cl=0.1, Cd= | 0.0062173
|  |  |  | @ Cl=0.4, Cd= | 0.0066517
|  |  |  | @ Cl=0.6, Cd= | 0.11209
alpha (deg) | Cl | Cd | Cm | Cl/Cd
-10 | -0.451 | 0.06749 | 0.03 | -6.689
-9.5 | -0.475 | 0.06326 | 0.03 | -7.513
-9 | -0.497 | 0.06016 | 0.029 | -8.258
-8.5 | -0.515 | 0.05759 | 0.029 | -8.941
-8 | -0.529 | 0.05427 | 0.029 | -9.755
-7.5 | -0.539 | 0.05041 | 0.03 | -10.7
-7 | -0.544 | 0.04683 | 0.03 | -11.612
-6.5 | -0.542 | 0.04355 | 0.031 | -12.442
-6 | -0.536 | 0.03943 | 0.034 | -13.604
-5.5 | -0.525 | 0.03531 | 0.036 | -14.862
-5 | -0.606 | 0.01003 | 0.056 | -60.369
-4.5 | -0.571 | 0.00969 | 0.055 | -58.973
-4 | -0.531 | 0.0095 | 0.054 | -55.85
-3.5 | -0.485 | 0.00969 | 0.054 | -50.039
-3 | -0.433 | 0.00933 | 0.053 | -46.453
-2.5 | -0.379 | 0.0091 | 0.052 | -41.68
-2 | -0.324 | 0.00899 | 0.052 | -36.052
-1.5 | -0.268 | 0.00913 | 0.051 | -29.34
-1 | -0.211 | 0.00906 | 0.05 | -23.282
-0.5 | -0.153 | 0.00894 | 0.05 | -17.139
0 | -0.096 | 0.0085 | 0.049 | -11.309
0.5 | -0.037 | 0.00841 | 0.048 | -4.449
1 | 0.022 | 0.00604 | 0.047 | 3.569
1.5 | 0.081 | 0.00614 | 0.047 | 13.111
2 | 0.14 | 0.00638 | 0.046 | 21.878
2.5 | 0.199 | 0.0065 | 0.045 | 30.555
3 | 0.258 | 0.00632 | 0.044 | 40.721
3.5 | 0.316 | 0.00647 | 0.043 | 48.923
4 | 0.375 | 0.0066 | 0.042 | 56.805
4.5 | 0.433 | 0.00672 | 0.042 | 64.447
5 | 0.491 | 0.00703 | 0.041 | 69.759
5.5 | 0.547 | 0.00807 | 0.04 | 67.831
6 | 0.603 | 0.00838 | 0.039 | 71.882
6.5 | 0.657 | 0.00867 | 0.038 | 75.698
7 | 0.709 | 0.00895 | 0.037 | 79.221
7.5 | 0.759 | 0.00935 | 0.036 | 81.168
8 | 0.807 | 0.0097 | 0.035 | 83.162
8.5 | 0.852 | 0.01007 | 0.034 | 84.576
9 | 0.884 | 0.01055 | 0.033 | 83.79
9.5 | 0.907 | 0.01097 | 0.032 | 82.723
10 | 0.922 | 0.01156 | 0.031 | 79.76
10.5 | 0.927 | 0.01316 | 0.03 | 70.427
11 | 0.922 | 0.01319 | 0.029 | 69.93
11.5 | 0.885 | 0.01602 | 0.028 | 55.251
12 | 0.83 | 0.02293 | 0.025 | 36.214
12.5 | 0.764 | 0.03843 | 0.023 | 19.888
13 | 0.726 | 0.04384 | 0.021 | 16.559
13.5 | 0.642 | 0.08104 | 0.016 | 7.928
14 | 0.599 | 0.09408 | 0.013 | 6.363
14.5 | 0.563 | 0.0979 | 0.013 | 5.753
15 | 0.525 | 0.10491 | 0.011 | 5.003
15.5 | 0.488 | 0.11209 | 0.011 | 4.354

## 108. Re 10M Mach 0.10 (2)
BIGFOIL.COM POLAR EXPORT
FlyingWingPeeWee30
Flying Wing Pee Wee 30 |  |  |  | Cl Max: | 1.5946 | at alpha= | 17 | deg
XFOIL ncrit=9 |  |  |  | L/D Max: | 115.881 | at alpha= | 8.5 | deg
Re: | 10000000 |  |  | Cd Min: | 0.00408 | at alpha= | 3 | deg
Mach: | 0.1 |  |  | Cl=0 at alpha= | 0.59441 | deg
|  |  |  | @ Cl=0.1, Cd= | 0.0054629
|  |  |  | @ Cl=0.4, Cd= | 0.0051337
|  |  |  | @ Cl=0.6, Cd= | 0.0058281
alpha (deg) | Cl | Cd | Cm | Cl/Cd
-5 | -0.6309 | 0.00771 | 0.0465 | -81.8288
-4.5 | -0.5759 | 0.00719 | 0.047 | -80.0974
-4 | -0.5206 | 0.00675 | 0.0474 | -77.1259
-3.5 | -0.4643 | 0.00656 | 0.0475 | -70.7774
-3 | -0.4084 | 0.00628 | 0.0477 | -65.0318
-2.5 | -0.3521 | 0.00608 | 0.0478 | -57.9112
-2 | -0.2956 | 0.00592 | 0.0478 | -49.9324
-1 | -0.1816 | 0.0058 | 0.0475 | -31.3103
0 | -0.0677 | 0.00564 | 0.0472 | -12.0035
0.5 | -0.0108 | 0.00553 | 0.0471 | -1.953
1 | 0.0464 | 0.00551 | 0.0468 | 8.4211
1.5 | 0.1033 | 0.00546 | 0.0466 | 18.9194
2 | 0.1599 | 0.0054 | 0.0463 | 29.6111
2.5 | 0.216 | 0.00536 | 0.046 | 40.2985
3 | 0.2613 | 0.00408 | 0.0474 | 64.0441
3.5 | 0.3137 | 0.00464 | 0.0479 | 67.6078
4 | 0.3693 | 0.00504 | 0.0478 | 73.2738
4.5 | 0.425 | 0.00521 | 0.0478 | 81.5739
5 | 0.4815 | 0.0054 | 0.0475 | 89.1667
5.5 | 0.538 | 0.0056 | 0.0472 | 96.0714
6 | 0.5945 | 0.0058 | 0.0468 | 102.5
6.5 | 0.6512 | 0.00609 | 0.0464 | 106.9294
7 | 0.7082 | 0.00635 | 0.0458 | 111.5276
7.5 | 0.7644 | 0.00664 | 0.0454 | 115.1205
8 | 0.8195 | 0.00711 | 0.0451 | 115.2602
8.5 | 0.8749 | 0.00755 | 0.0448 | 115.8808
9 | 0.9299 | 0.00808 | 0.0445 | 115.0866
9.5 | 0.9872 | 0.00853 | 0.0436 | 115.7327
10 | 1.0448 | 0.00917 | 0.0424 | 113.9368
10.5 | 1.1017 | 0.01004 | 0.0413 | 109.7311
11 | 1.1575 | 0.01108 | 0.0402 | 104.4675
11.5 | 1.2125 | 0.01217 | 0.0392 | 99.6302
12 | 1.2671 | 0.01316 | 0.0382 | 96.2842
12.5 | 1.3207 | 0.01419 | 0.0372 | 93.0726
13 | 1.3734 | 0.01522 | 0.0363 | 90.2365
13.5 | 1.4243 | 0.0164 | 0.0356 | 86.8476
14 | 1.4737 | 0.01768 | 0.0348 | 83.3541
14.5 | 1.5203 | 0.01912 | 0.0343 | 79.5136
15 | 1.5462 | 0.02053 | 0.0377 | 75.3142
15.5 | 1.5725 | 0.02232 | 0.0398 | 70.4525
16 | 1.5822 | 0.02572 | 0.0402 | 61.5163
16.5 | 1.5919 | 0.03074 | 0.0375 | 51.7859
17 | 1.5946 | 0.03675 | 0.0346 | 43.3905
17.5 | 1.5843 | 0.04436 | 0.0311 | 35.7146
18 | 1.5639 | 0.05329 | 0.0272 | 29.347
18.5 | 1.5328 | 0.06396 | 0.0224 | 23.965
19 | 1.4957 | 0.07638 | 0.0163 | 19.5824
19.5 | 1.453 | 0.09025 | 0.0095 | 16.0997
20 | 1.3995 | 0.10666 | 0.0013 | 13.1211

## 109. Re 10M Mach 0.25 (1)
BIGFOIL.COM POLAR EXPORT
FlyingWingPeeWee30
Flying Wing Pee Wee 30 |  |  |  | Cl Max: | 0.899 | at alpha= | 9.5 | deg
JavaFoil+Calcfoil stall+Eppler ext transition |  |  |  | L/D Max: | 83.354 | at alpha= | 8.5 | deg
Re: | 10000000 |  |  | Cd Min: | 0.0061 | at alpha= | 1.5 | deg
Mach: | 0.25 |  |  | Cl=0 at alpha= | 0.81667 | deg
|  |  |  | @ Cl=0.1, Cd= | 0.006185
|  |  |  | @ Cl=0.4, Cd= | 0.10957
|  |  |  | @ Cl=0.6, Cd= | 0.10957
alpha (deg) | Cl | Cd | Cm | Cl/Cd
-10 | -0.167 | 0.07252 | 0.029 | -2.296
-9.5 | -0.241 | 0.06815 | 0.029 | -3.534
-9 | -0.304 | 0.0637 | 0.029 | -4.768
-8.5 | -0.36 | 0.05993 | 0.028 | -6
-8 | -0.408 | 0.05597 | 0.028 | -7.292
-7.5 | -0.448 | 0.05294 | 0.028 | -8.465
-7 | -0.478 | 0.0499 | 0.028 | -9.585
-6.5 | -0.498 | 0.04634 | 0.028 | -10.745
-6 | -0.507 | 0.0427 | 0.03 | -11.885
-5.5 | -0.505 | 0.03954 | 0.031 | -12.782
-5 | -0.602 | 0.01016 | 0.057 | -59.286
-4.5 | -0.575 | 0.00985 | 0.057 | -58.383
-4 | -0.539 | 0.00962 | 0.056 | -55.991
-3.5 | -0.495 | 0.00978 | 0.055 | -50.627
-3 | -0.443 | 0.00934 | 0.055 | -47.463
-2.5 | -0.389 | 0.00917 | 0.054 | -42.366
-2 | -0.332 | 0.00902 | 0.053 | -36.836
-1.5 | -0.275 | 0.00919 | 0.052 | -29.893
-1 | -0.216 | 0.00907 | 0.052 | -23.877
-0.5 | -0.157 | 0.00899 | 0.051 | -17.517
0 | -0.099 | 0.00851 | 0.05 | -11.607
0.5 | -0.038 | 0.00835 | 0.049 | -4.601
1 | 0.022 | 0.00835 | 0.049 | 2.651
1.5 | 0.083 | 0.0061 | 0.048 | 13.579
2 | 0.143 | 0.0064 | 0.047 | 22.406
2.5 | 0.204 | 0.00649 | 0.046 | 31.422
3 | 0.265 | 0.00634 | 0.045 | 41.732
3.5 | 0.325 | 0.00652 | 0.044 | 49.877
4 | 0.385 | 0.0066 | 0.044 | 58.401
4.5 | 0.445 | 0.00672 | 0.043 | 66.19
5 | 0.504 | 0.00703 | 0.042 | 71.679
5.5 | 0.562 | 0.00813 | 0.041 | 69.034
6 | 0.618 | 0.00848 | 0.04 | 72.861
6.5 | 0.673 | 0.0088 | 0.039 | 76.422
7 | 0.725 | 0.00917 | 0.038 | 79.072
7.5 | 0.775 | 0.00949 | 0.037 | 81.66
8 | 0.821 | 0.00994 | 0.036 | 82.59
8.5 | 0.864 | 0.01036 | 0.035 | 83.354
9 | 0.888 | 0.01081 | 0.034 | 82.134
9.5 | 0.899 | 0.0114 | 0.033 | 78.93
10 | 0.896 | 0.01228 | 0.032 | 73.006
10.5 | 0.878 | 0.01448 | 0.031 | 60.602
11 | 0.805 | 0.01821 | 0.029 | 44.2
11.5 | 0.715 | 0.03144 | 0.026 | 22.754
12 | 0.587 | 0.07741 | 0.015 | 7.58
12.5 | 0.522 | 0.08364 | 0.014 | 6.236
13 | 0.449 | 0.08948 | 0.013 | 5.016
13.5 | 0.369 | 0.09607 | 0.012 | 3.845
14 | 0.283 | 0.10246 | 0.012 | 2.759
14.5 | 0.178 | 0.10957 | 0.011 | 1.621

## 110. Re 10M Mach 0.25 (2)
BIGFOIL.COM POLAR EXPORT
FlyingWingPeeWee30
Flying Wing Pee Wee 30 |  |  |  | Cl Max: | 1.3414 | at alpha= | 12.5 | deg
XFOIL ncrit=9 |  |  |  | L/D Max: | 114.841 | at alpha= | 7.5 | deg
Re: | 10000000 |  |  | Cd Min: | 0.00411 | at alpha= | 3 | deg
Mach: | 0.25 |  |  | Cl=0 at alpha= | 0.58136 | deg
|  |  |  | @ Cl=0.1, Cd= | 0.0054711
|  |  |  | @ Cl=0.4, Cd= | 0.0051354
|  |  |  | @ Cl=0.6, Cd= | 0.0058344
alpha (deg) | Cl | Cd | Cm | Cl/Cd
-11.5 | -0.7217 | 0.15699 | 0.077 | -4.5971
-11 | -0.7122 | 0.14901 | 0.0739 | -4.7795
-10.5 | -0.7037 | 0.14084 | 0.0708 | -4.9964
-9.5 | -0.7574 | 0.1065 | 0.0567 | -7.1117
-9 | -0.7609 | 0.0974 | 0.0514 | -7.8121
-8.5 | -0.778 | 0.08758 | 0.0435 | -8.8833
-8 | -0.7752 | 0.07766 | 0.0372 | -9.982
-7.5 | -0.7631 | 0.06767 | 0.0327 | -11.2768
-6.5 | -0.8217 | 0.01279 | 0.0404 | -64.2455
-6 | -0.7672 | 0.01092 | 0.0422 | -70.2564
-5.5 | -0.7098 | 0.00989 | 0.0434 | -71.7695
-5 | -0.6532 | 0.00865 | 0.0448 | -75.5145
-4.5 | -0.5964 | 0.00763 | 0.046 | -78.1651
-4 | -0.5384 | 0.00704 | 0.0469 | -76.4773
-3.5 | -0.48 | 0.00666 | 0.0475 | -72.0721
-3 | -0.4212 | 0.00642 | 0.0479 | -65.6075
-2.5 | -0.3627 | 0.00617 | 0.0483 | -58.7844
-2 | -0.3041 | 0.00598 | 0.0485 | -50.8528
-1.5 | -0.2452 | 0.00586 | 0.0486 | -41.843
-1 | -0.186 | 0.00582 | 0.0485 | -31.9588
-0.5 | -0.127 | 0.00579 | 0.0483 | -21.9344
0 | -0.0683 | 0.00566 | 0.0483 | -12.0671
0.5 | -0.0096 | 0.00554 | 0.0482 | -1.7329
1 | 0.0494 | 0.00551 | 0.0479 | 8.9655
2 | 0.1665 | 0.00542 | 0.0474 | 30.7196
2.5 | 0.2242 | 0.00537 | 0.0471 | 41.7505
3 | 0.27 | 0.00411 | 0.0488 | 65.6934
3.5 | 0.3245 | 0.00485 | 0.0492 | 66.9072
4 | 0.3821 | 0.00508 | 0.0493 | 75.2165
4.5 | 0.4403 | 0.00526 | 0.0492 | 83.7072
5 | 0.4991 | 0.00547 | 0.049 | 91.2431
5.5 | 0.5579 | 0.00567 | 0.0488 | 98.3951
6 | 0.6168 | 0.0059 | 0.0485 | 104.5424
6.5 | 0.6757 | 0.00624 | 0.0483 | 108.2853
7 | 0.7356 | 0.00651 | 0.048 | 112.9954
7.5 | 0.7947 | 0.00692 | 0.0477 | 114.841
8 | 0.8531 | 0.00743 | 0.0477 | 114.8183
9 | 0.9703 | 0.00852 | 0.0478 | 113.885
9.5 | 1.0296 | 0.00929 | 0.0476 | 110.8288
10 | 1.0907 | 0.01028 | 0.0469 | 106.0992
10.5 | 1.15 | 0.01177 | 0.0464 | 97.706
11 | 1.2052 | 0.01403 | 0.0459 | 85.9016
11.5 | 1.2598 | 0.01608 | 0.0455 | 78.3458
12 | 1.3082 | 0.01893 | 0.0451 | 69.1072
12.5 | 1.3414 | 0.02347 | 0.0445 | 57.1538
13 | 1.3207 | 0.0293 | 0.0471 | 45.0751
13.5 | 1.2963 | 0.03886 | 0.042 | 33.3582
14 | 1.2627 | 0.05017 | 0.0357 | 25.1684
14.5 | 1.2271 | 0.06226 | 0.0288 | 19.7093
15 | 1.193 | 0.07512 | 0.0213 | 15.8813
15.5 | 1.1654 | 0.08818 | 0.0137 | 13.2161
16 | 1.134 | 0.10264 | 0.0057 | 11.0483
16.5 | 1.0972 | 0.11878 | -0.0027 | 9.2372
17 | 0.8698 | 0.18514 | -0.0347 | 4.6981
17.5 | 0.8688 | 0.19805 | -0.041 | 4.3868

## 111. Re 10M Mach 0.50 (1)
BIGFOIL.COM POLAR EXPORT
FlyingWingPeeWee30
Flying Wing Pee Wee 30 |  |  |  | Cl Max: | 1.072 | at alpha= | 20 | deg
JavaFoil+Calcfoil stall+Eppler ext transition |  |  |  | L/D Max: | 74.702 | at alpha= | 6.5 | deg
Re: | 10000000 |  |  | Cd Min: | 0.0062 | at alpha= | 1.5 | deg
Mach: | 0.5 |  |  | Cl=0 at alpha= | 0.81618 | deg
|  |  |  | @ Cl=0.1, Cd= | 0.0062324
|  |  |  | @ Cl=0.4, Cd= | 0.0067549
|  |  |  | @ Cl=0.6, Cd= | 0.08451
alpha (deg) | Cl | Cd | Cm | Cl/Cd
-20 | -1.102 | 0.15136 | 0.048 | -7.283
-19.5 | -1.076 | 0.14758 | 0.047 | -7.288
-19 | -1.05 | 0.14041 | 0.047 | -7.478
-18.5 | -1.025 | 0.13668 | 0.046 | -7.498
-18 | -1 | 0.13133 | 0.046 | -7.614
-17.5 | -0.975 | 0.12719 | 0.046 | -7.666
-17 | -0.95 | 0.12251 | 0.045 | -7.754
-16.5 | -0.925 | 0.13165 | 0.045 | -7.024
-16 | -0.9 | 0.11891 | 0.045 | -7.57
-15.5 | -0.875 | 0.11193 | 0.045 | -7.816
-15 | -0.849 | 0.10697 | 0.045 | -7.939
-14.5 | -0.823 | 0.10265 | 0.044 | -8.02
-14 | -0.796 | 0.09776 | 0.043 | -8.148
-13.5 | -0.769 | 0.09448 | 0.042 | -8.143
-13 | -0.742 | 0.09176 | 0.04 | -8.085
-12.5 | -0.715 | 0.08713 | 0.039 | -8.211
-12 | -0.689 | 0.08356 | 0.039 | -8.25
-11.5 | -0.663 | 0.08069 | 0.039 | -8.22
-11 | -0.637 | 0.0778 | 0.038 | -8.188
-10.5 | -0.611 | 0.07369 | 0.038 | -8.287
-10 | -0.584 | 0.08043 | 0.037 | -7.265
-9.5 | -0.558 | 0.07244 | 0.037 | -7.704
-9 | -0.531 | 0.06571 | 0.036 | -8.088
-8.5 | -0.502 | 0.07129 | 0.031 | -7.047
-8 | -0.478 | 0.05802 | 0.035 | -8.239
-7.5 | -0.452 | 0.053 | 0.035 | -8.522
-7 | -0.425 | 0.04918 | 0.035 | -8.645
-6.5 | -0.399 | 0.04544 | 0.035 | -8.77
-6 | -0.372 | 0.04265 | 0.035 | -8.719
-5.5 | -0.346 | 0.03964 | 0.036 | -8.719
-5 | -0.32 | 0.03662 | 0.038 | -8.734
-4.5 | -0.289 | 0.04543 | 0.028 | -6.356
-4 | -0.389 | 0.0387 | 0.029 | -10.039
-3.5 | -0.516 | 0.00995 | 0.062 | -51.861
-3 | -0.478 | 0.00984 | 0.061 | -48.529
-2.5 | -0.425 | 0.00955 | 0.06 | -44.512
-2 | -0.367 | 0.00935 | 0.059 | -39.21
-1.5 | -0.305 | 0.00914 | 0.059 | -33.356
-1 | -0.241 | 0.00932 | 0.058 | -25.848
-0.5 | -0.176 | 0.00886 | 0.057 | -19.811
0 | -0.11 | 0.00868 | 0.056 | -12.71
0.5 | -0.043 | 0.00853 | 0.055 | -5.037
1 | 0.025 | 0.00836 | 0.054 | 2.961
1.5 | 0.093 | 0.0062 | 0.053 | 14.922
2 | 0.16 | 0.00651 | 0.053 | 24.617
2.5 | 0.228 | 0.00659 | 0.052 | 34.585
3 | 0.296 | 0.0065 | 0.051 | 45.48
3.5 | 0.363 | 0.00665 | 0.05 | 54.611
4 | 0.43 | 0.00684 | 0.049 | 62.926
4.5 | 0.496 | 0.00713 | 0.048 | 69.619
5 | 0.561 | 0.00844 | 0.047 | 66.437
5.5 | 0.623 | 0.00882 | 0.046 | 70.627
6 | 0.681 | 0.00928 | 0.045 | 73.344
6.5 | 0.733 | 0.00982 | 0.044 | 74.702
7 | 0.776 | 0.0104 | 0.043 | 74.649
7.5 | 0.803 | 0.01105 | 0.041 | 72.655
8 | 0.794 | 0.01183 | 0.04 | 67.128
8.5 | 0.521 | 0.01282 | 0.039 | 40.67
9 | 0.532 | 0.01684 | 0.037 | 31.581
9.5 | 0.546 | 0.02276 | 0.034 | 24.004
10 | 0.507 | 0.0626 | 0.022 | 8.106
10.5 | 0.53 | 0.07046 | 0.019 | 7.523
11 | 0.557 | 0.0777 | 0.018 | 7.162
11.5 | 0.585 | 0.08091 | 0.018 | 7.233
12 | 0.612 | 0.08739 | 0.017 | 7.002
12.5 | 0.637 | 0.08812 | 0.016 | 7.233
13 | 0.664 | 0.09167 | 0.015 | 7.246
13.5 | 0.695 | 0.0944 | 0.016 | 7.367
14 | 0.73 | 0.09336 | 0.017 | 7.814
14.5 | 0.758 | 0.09888 | 0.017 | 7.665
15 | 0.792 | 0.09792 | 0.017 | 8.091
15.5 | 0.819 | 0.1045 | 0.016 | 7.834
16 | 0.838 | 0.11874 | 0.014 | 7.055
16.5 | 0.857 | 0.12174 | 0.013 | 7.041
17 | 0.889 | 0.12365 | 0.013 | 7.19
17.5 | 0.908 | 0.15052 | 0.011 | 6.033
18 | 0.957 | 0.12021 | 0.012 | 7.961
18.5 | 0.991 | 0.11883 | 0.012 | 8.34
19 | 1.022 | 0.12063 | 0.011 | 8.475
19.5 | 1.053 | 0.12195 | 0.01 | 8.631
20 | 1.072 | 0.13609 | 0.009 | 7.878

## 112. Re 10M Mach 0.50 (2)
BIGFOIL.COM POLAR EXPORT
FlyingWingPeeWee30
Flying Wing Pee Wee 30 |  |  |  | Cl Max: | 0.9715 | at alpha= | 8.5 | deg
XFOIL ncrit=9 |  |  |  | L/D Max: | 114.957 | at alpha= | 6.5 | deg
Re: | 10000000 |  |  | Cd Min: | 0.00449 | at alpha= | 3 | deg
Mach: | 0.5 |  |  | Cl=0 at alpha= | 0.52315 | deg
|  |  |  | @ Cl=0.1, Cd= | 0.0056015
|  |  |  | @ Cl=0.4, Cd= | 0.0051634
|  |  |  | @ Cl=0.6, Cd= | 0.0058823
alpha (deg) | Cl | Cd | Cm | Cl/Cd
0 | -0.0698 | 0.00577 | 0.0526 | -12.0971
0.5 | -0.0031 | 0.00564 | 0.0527 | -0.54965
1.5 | 0.1308 | 0.00559 | 0.0524 | 23.3989
2.5 | 0.2625 | 0.00551 | 0.052 | 47.6407
3 | 0.3105 | 0.00449 | 0.0547 | 69.1537
3.5 | 0.3746 | 0.00508 | 0.0552 | 73.7402
4 | 0.4416 | 0.0053 | 0.0555 | 83.3208
4.5 | 0.5102 | 0.00555 | 0.0556 | 91.9279
5 | 0.5801 | 0.0058 | 0.0556 | 100.0172
5.5 | 0.6502 | 0.00609 | 0.0561 | 106.7652
6 | 0.7209 | 0.00658 | 0.0567 | 109.5593
6.5 | 0.7932 | 0.0069 | 0.0577 | 114.9565
7 | 0.8661 | 0.00757 | 0.0591 | 114.4122
7.5 | 0.9356 | 0.00975 | 0.0611 | 95.959
8 | 0.9636 | 0.01741 | 0.0638 | 55.3475
8.5 | 0.9715 | 0.02764 | 0.0599 | 35.1483
9 | 0.9572 | 0.04001 | 0.045 | 23.924
9.5 | 0.9312 | 0.05199 | 0.0351 | 17.9111
10 | 0.8992 | 0.06288 | 0.0297 | 14.3003
10.5 | 0.8719 | 0.07495 | 0.0228 | 11.6331
11 | 0.8488 | 0.08788 | 0.0158 | 9.6586
11.5 | 0.8311 | 0.10096 | 0.0101 | 8.232
12 | 0.8169 | 0.11334 | 0.0044 | 7.2075
12.5 | 0.8058 | 0.12563 | -0.0013 | 6.4141
13 | 0.7985 | 0.13789 | -0.007 | 5.7908
13.5 | 0.795 | 0.14989 | -0.0124 | 5.3039

## 113. Re 12M Mach 0.00 (1)
BIGFOIL.COM POLAR EXPORT
FlyingWingPeeWee30
Flying Wing Pee Wee 30 |  |  |  | Cl Max: | 0.932 | at alpha= | 10.5 | deg
JavaFoil+Calcfoil stall+Eppler ext transition |  |  |  | L/D Max: | 86.772 | at alpha= | 9 | deg
Re: | 12000000 |  |  | Cd Min: | 0.00624 | at alpha= | 2.5 | deg
Mach: | 0 |  |  | Cl=0 at alpha= | 0.81897 | deg
|  |  |  | @ Cl=0.1, Cd= | 0.0063002
|  |  |  | @ Cl=0.4, Cd= | 0.0067157
|  |  |  | @ Cl=0.6, Cd= | 0.10669
alpha (deg) | Cl | Cd | Cm | Cl/Cd
-10.5 | -0.458 | 0.07 | 0.031 | -6.549
-10 | -0.48 | 0.06584 | 0.031 | -7.295
-9.5 | -0.501 | 0.06227 | 0.031 | -8.039
-9 | -0.518 | 0.06002 | 0.03 | -8.63
-8.5 | -0.532 | 0.05662 | 0.029 | -9.402
-8 | -0.543 | 0.05332 | 0.029 | -10.189
-7.5 | -0.55 | 0.04964 | 0.03 | -11.079
-7 | -0.551 | 0.04631 | 0.031 | -11.904
-6.5 | -0.547 | 0.04318 | 0.031 | -12.669
-6 | -0.545 | 0.03605 | 0.037 | -15.13
-5.5 | -0.634 | 0.01009 | 0.056 | -62.81
-5 | -0.605 | 0.00979 | 0.055 | -61.877
-4.5 | -0.57 | 0.00955 | 0.055 | -59.738
-4 | -0.529 | 0.0093 | 0.054 | -56.886
-3.5 | -0.483 | 0.00927 | 0.054 | -52.139
-3 | -0.432 | 0.0091 | 0.053 | -47.42
-2.5 | -0.378 | 0.00896 | 0.052 | -42.149
-2 | -0.323 | 0.00883 | 0.052 | -36.526
-1.5 | -0.267 | 0.00903 | 0.051 | -29.515
-1 | -0.21 | 0.00863 | 0.05 | -24.326
-0.5 | -0.153 | 0.00847 | 0.049 | -18.015
0 | -0.096 | 0.0084 | 0.049 | -11.395
0.5 | -0.037 | 0.0083 | 0.048 | -4.484
1 | 0.021 | 0.00807 | 0.047 | 2.656
1.5 | 0.08 | 0.00629 | 0.046 | 12.744
2 | 0.139 | 0.00632 | 0.046 | 21.986
2.5 | 0.198 | 0.00624 | 0.045 | 31.643
3 | 0.256 | 0.0064 | 0.044 | 40.054
3.5 | 0.315 | 0.00654 | 0.043 | 48.165
4 | 0.373 | 0.00659 | 0.042 | 56.591
4.5 | 0.431 | 0.00686 | 0.041 | 62.803
5 | 0.488 | 0.00735 | 0.04 | 66.381
5.5 | 0.545 | 0.00796 | 0.04 | 68.437
6 | 0.6 | 0.00817 | 0.039 | 73.387
6.5 | 0.654 | 0.00845 | 0.038 | 77.404
7 | 0.706 | 0.00872 | 0.037 | 80.984
7.5 | 0.756 | 0.0091 | 0.036 | 83.065
8 | 0.804 | 0.00944 | 0.035 | 85.2
8.5 | 0.85 | 0.00979 | 0.034 | 86.738
9 | 0.882 | 0.01017 | 0.033 | 86.772
9.5 | 0.907 | 0.01058 | 0.032 | 85.737
10 | 0.924 | 0.01195 | 0.031 | 77.325
10.5 | 0.932 | 0.01267 | 0.03 | 73.585
11 | 0.931 | 0.0136 | 0.029 | 68.488
11.5 | 0.922 | 0.01347 | 0.028 | 68.447
12 | 0.875 | 0.01684 | 0.026 | 51.986
12.5 | 0.832 | 0.02128 | 0.025 | 39.117
13 | 0.783 | 0.02891 | 0.023 | 27.1
13.5 | 0.723 | 0.04438 | 0.021 | 16.299
14 | 0.633 | 0.09161 | 0.013 | 6.913
14.5 | 0.603 | 0.09443 | 0.013 | 6.383
15 | 0.568 | 0.1015 | 0.012 | 5.6
15.5 | 0.535 | 0.10669 | 0.011 | 5.017

## 114. Re 12M Mach 0.00 (2)
BIGFOIL.COM POLAR EXPORT
FlyingWingPeeWee30
Flying Wing Pee Wee 30 |  |  |  | Cl Max: | 1.6634 | at alpha= | 18 | deg
XFOIL ncrit=9 |  |  |  | L/D Max: | 120.567 | at alpha= | 9.5 | deg
Re: | 12000000 |  |  | Cd Min: | 0.00467 | at alpha= | 3.5 | deg
Mach: | 0 |  |  | Cl=0 at alpha= | 0.60369 | deg
|  |  |  | @ Cl=0.1, Cd= | 0.00537
|  |  |  | @ Cl=0.4, Cd= | 0.0049505
|  |  |  | @ Cl=0.6, Cd= | 0.0056258
alpha (deg) | Cl | Cd | Cm | Cl/Cd
-12 | -1.3348 | 0.02035 | 0.0345 | -65.5921
-11 | -1.2604 | 0.01381 | 0.0398 | -91.2672
-10.5 | -1.2149 | 0.01296 | 0.0417 | -93.7423
-10 | -1.1642 | 0.0122 | 0.0425 | -95.4262
-9.5 | -1.1126 | 0.01155 | 0.0432 | -96.329
-9 | -1.0602 | 0.01096 | 0.0439 | -96.7336
-8.5 | -1.0072 | 0.01047 | 0.0444 | -96.1987
-8 | -0.9538 | 0.01002 | 0.0448 | -95.1896
-7.5 | -0.9001 | 0.00955 | 0.0453 | -94.2513
-7 | -0.8461 | 0.00911 | 0.0457 | -92.876
-6.5 | -0.7919 | 0.0087 | 0.046 | -91.023
-6 | -0.7377 | 0.00821 | 0.0464 | -89.8538
-5.5 | -0.683 | 0.00783 | 0.0467 | -87.2286
-4.5 | -0.5733 | 0.00702 | 0.0473 | -81.6667
-4 | -0.5187 | 0.00654 | 0.0477 | -79.3119
-3.5 | -0.4629 | 0.00635 | 0.0478 | -72.8976
-2.5 | -0.3513 | 0.00592 | 0.0479 | -59.3412
-2 | -0.2951 | 0.00577 | 0.0479 | -51.1438
-0.5 | -0.1252 | 0.00558 | 0.0474 | -22.4373
0 | -0.0684 | 0.00551 | 0.0472 | -12.4138
0.5 | -0.0118 | 0.00539 | 0.0471 | -2.1892
1 | 0.0451 | 0.00537 | 0.0468 | 8.3985
1.5 | 0.1019 | 0.00537 | 0.0465 | 18.9758
2.5 | 0.2145 | 0.00544 | 0.0457 | 39.4301
3 | 0.2702 | 0.0056 | 0.0452 | 48.25
3.5 | 0.3135 | 0.00467 | 0.0471 | 67.1306
4.5 | 0.4245 | 0.00503 | 0.047 | 84.3936
5 | 0.4809 | 0.0052 | 0.0467 | 92.4808
5.5 | 0.537 | 0.00539 | 0.0463 | 99.6289
6 | 0.5931 | 0.00559 | 0.046 | 106.1002
6.5 | 0.649 | 0.00588 | 0.0456 | 110.3741
7 | 0.7049 | 0.00612 | 0.0452 | 115.1797
7.5 | 0.7612 | 0.00641 | 0.0445 | 118.752
8 | 0.8163 | 0.00685 | 0.0441 | 119.1679
8.5 | 0.8709 | 0.00726 | 0.0438 | 119.9587
9.5 | 0.979 | 0.00812 | 0.0432 | 120.5665
10 | 1.0341 | 0.00867 | 0.0425 | 119.2734
11 | 1.1457 | 0.01028 | 0.0402 | 111.4494
11.5 | 1.2011 | 0.01101 | 0.0391 | 109.0917
12 | 1.2557 | 0.01181 | 0.0379 | 106.3251
12.5 | 1.3095 | 0.01265 | 0.0368 | 103.5178
13 | 1.3624 | 0.0135 | 0.0358 | 100.9185
13.5 | 1.414 | 0.01446 | 0.0349 | 97.787
14 | 1.4642 | 0.01549 | 0.0341 | 94.5255
14.5 | 1.5131 | 0.01662 | 0.0333 | 91.0409
15 | 1.5604 | 0.01784 | 0.0325 | 87.4664
15.5 | 1.5903 | 0.01908 | 0.0351 | 83.3491
16 | 1.62 | 0.02057 | 0.037 | 78.7555
16.5 | 1.6425 | 0.02261 | 0.0386 | 72.6448
17 | 1.6534 | 0.02642 | 0.0373 | 62.5814
17.5 | 1.6628 | 0.03135 | 0.0348 | 53.0399
18 | 1.6634 | 0.03739 | 0.0319 | 44.4878
18.5 | 1.6523 | 0.04487 | 0.0287 | 36.8242
19 | 1.6303 | 0.05378 | 0.0249 | 30.3142
19.5 | 1.5998 | 0.06426 | 0.0203 | 24.8957
20 | 1.565 | 0.07606 | 0.0148 | 20.5759

## 115. Re 12M Mach 0.10 (1)
BIGFOIL.COM POLAR EXPORT
FlyingWingPeeWee30
Flying Wing Pee Wee 30 |  |  |  | Cl Max: | 0.927 | at alpha= | 10.5 | deg
JavaFoil+Calcfoil stall+Eppler ext transition |  |  |  | L/D Max: | 86.432 | at alpha= | 8.5 | deg
Re: | 12000000 |  |  | Cd Min: | 0.00625 | at alpha= | 2.5 | deg
Mach: | 0.1 |  |  | Cl=0 at alpha= | 0.81356 | deg
|  |  |  | @ Cl=0.1, Cd= | 0.0063097
|  |  |  | @ Cl=0.4, Cd= | 0.0066976
|  |  |  | @ Cl=0.6, Cd= | 0.11035
alpha (deg) | Cl | Cd | Cm | Cl/Cd
-10.5 | -0.426 | 0.07067 | 0.03 | -6.032
-10 | -0.452 | 0.06694 | 0.03 | -6.748
-9.5 | -0.476 | 0.0625 | 0.03 | -7.609
-9 | -0.497 | 0.05982 | 0.03 | -8.306
-8.5 | -0.515 | 0.05689 | 0.029 | -9.055
-8 | -0.53 | 0.05345 | 0.029 | -9.908
-7.5 | -0.539 | 0.05016 | 0.03 | -10.753
-7 | -0.544 | 0.0468 | 0.03 | -11.619
-6.5 | -0.542 | 0.04349 | 0.031 | -12.462
-6 | -0.538 | 0.03837 | 0.035 | -14.024
-5.5 | -0.633 | 0.01005 | 0.056 | -62.991
-5 | -0.606 | 0.00984 | 0.056 | -61.567
-4.5 | -0.571 | 0.00953 | 0.055 | -59.977
-4 | -0.531 | 0.00934 | 0.054 | -56.85
-3.5 | -0.485 | 0.00932 | 0.054 | -52.022
-3 | -0.433 | 0.00915 | 0.053 | -47.351
-2.5 | -0.379 | 0.00893 | 0.052 | -42.467
-2 | -0.324 | 0.00881 | 0.052 | -36.799
-1.5 | -0.268 | 0.00895 | 0.051 | -29.935
-1 | -0.211 | 0.0086 | 0.05 | -24.51
-0.5 | -0.153 | 0.00851 | 0.05 | -18.007
0 | -0.096 | 0.00838 | 0.049 | -11.475
0.5 | -0.037 | 0.00828 | 0.048 | -4.517
1 | 0.022 | 0.00809 | 0.047 | 2.663
1.5 | 0.081 | 0.0063 | 0.047 | 12.789
2 | 0.14 | 0.00633 | 0.046 | 22.054
2.5 | 0.199 | 0.00625 | 0.045 | 31.766
3 | 0.258 | 0.00641 | 0.044 | 40.19
3.5 | 0.316 | 0.00647 | 0.043 | 48.934
4 | 0.375 | 0.00662 | 0.042 | 56.684
4.5 | 0.433 | 0.0068 | 0.042 | 63.685
5 | 0.491 | 0.00738 | 0.041 | 66.441
5.5 | 0.547 | 0.00799 | 0.04 | 68.457
6 | 0.603 | 0.00811 | 0.039 | 74.261
6.5 | 0.657 | 0.00849 | 0.038 | 77.302
7 | 0.709 | 0.00877 | 0.037 | 80.875
7.5 | 0.759 | 0.00916 | 0.036 | 82.915
8 | 0.807 | 0.0095 | 0.035 | 84.979
8.5 | 0.852 | 0.00986 | 0.034 | 86.432
9 | 0.884 | 0.01024 | 0.033 | 86.306
9.5 | 0.907 | 0.01066 | 0.032 | 85.096
10 | 0.922 | 0.01207 | 0.031 | 76.353
10.5 | 0.927 | 0.01282 | 0.03 | 72.292
11 | 0.922 | 0.01286 | 0.029 | 71.736
11.5 | 0.909 | 0.01368 | 0.028 | 66.419
12 | 0.849 | 0.01833 | 0.026 | 46.306
12.5 | 0.782 | 0.03054 | 0.024 | 25.599
13 | 0.741 | 0.03566 | 0.022 | 20.787
13.5 | 0.668 | 0.06076 | 0.019 | 10.996
14 | 0.602 | 0.09064 | 0.014 | 6.637
14.5 | 0.563 | 0.09764 | 0.013 | 5.768
15 | 0.525 | 0.10451 | 0.011 | 5.02
15.5 | 0.488 | 0.11035 | 0.011 | 4.425

## 116. Re 12M Mach 0.10 (2)
BIGFOIL.COM POLAR EXPORT
FlyingWingPeeWee30
Flying Wing Pee Wee 30 |  |  |  | Cl Max: | 1.627 | at alpha= | 17 | deg
XFOIL ncrit=9 |  |  |  | L/D Max: | 120.049 | at alpha= | 9.5 | deg
Re: | 12000000 |  |  | Cd Min: | 0.00468 | at alpha= | 3.5 | deg
Mach: | 0.1 |  |  | Cl=0 at alpha= | 0.6014 | deg
|  |  |  | @ Cl=0.1, Cd= | 0.00537
|  |  |  | @ Cl=0.4, Cd= | 0.004958
|  |  |  | @ Cl=0.6, Cd= | 0.0056142
alpha (deg) | Cl | Cd | Cm | Cl/Cd
-10.5 | -1.2103 | 0.01737 | 0.0372 | -69.6776
-10 | -1.174 | 0.01318 | 0.0404 | -89.0744
-9.5 | -1.1227 | 0.01217 | 0.0415 | -92.2514
-9 | -1.0699 | 0.01143 | 0.0424 | -93.6045
-8.5 | -1.0161 | 0.01083 | 0.0432 | -93.8227
-8 | -0.9619 | 0.01032 | 0.0438 | -93.2074
-7.5 | -0.9075 | 0.0098 | 0.0445 | -92.602
-7 | -0.8528 | 0.00932 | 0.045 | -91.5021
-6.5 | -0.7978 | 0.00889 | 0.0455 | -89.7413
-6 | -0.743 | 0.00836 | 0.046 | -88.8756
-5.5 | -0.6877 | 0.00795 | 0.0464 | -86.5031
-4.5 | -0.577 | 0.00709 | 0.0472 | -81.3822
-4 | -0.5219 | 0.00657 | 0.0477 | -79.4368
-3 | -0.4095 | 0.00614 | 0.0479 | -66.6938
-2.5 | -0.3532 | 0.00593 | 0.048 | -59.5616
-2 | -0.2967 | 0.00578 | 0.048 | -51.3322
-1.5 | -0.2398 | 0.00568 | 0.0479 | -42.2183
-1 | -0.1827 | 0.00563 | 0.0478 | -32.4512
-0.5 | -0.1256 | 0.00558 | 0.0476 | -22.509
0 | -0.0686 | 0.00551 | 0.0474 | -12.4501
0.5 | -0.0116 | 0.0054 | 0.0473 | -2.1481
1 | 0.0456 | 0.00537 | 0.047 | 8.4916
1.5 | 0.1027 | 0.00537 | 0.0467 | 19.1248
2 | 0.1595 | 0.00534 | 0.0464 | 29.8689
2.5 | 0.216 | 0.00545 | 0.0459 | 39.633
3 | 0.272 | 0.00562 | 0.0454 | 48.3986
3.5 | 0.3155 | 0.00468 | 0.0474 | 67.4145
4 | 0.3707 | 0.00487 | 0.0475 | 76.1191
4.5 | 0.4273 | 0.00504 | 0.0473 | 84.7817
5 | 0.484 | 0.00522 | 0.0469 | 92.7203
5.5 | 0.5406 | 0.0054 | 0.0466 | 100.1111
6 | 0.5971 | 0.0056 | 0.0463 | 106.625
7 | 0.7098 | 0.00615 | 0.0455 | 115.4146
7.5 | 0.7665 | 0.00646 | 0.045 | 118.6533
8 | 0.8223 | 0.0069 | 0.0446 | 119.1739
8.5 | 0.8775 | 0.00735 | 0.0443 | 119.3878
9 | 0.9321 | 0.00778 | 0.0441 | 119.8072
9.5 | 0.9868 | 0.00822 | 0.0438 | 120.0487
10 | 1.0419 | 0.00893 | 0.0432 | 116.6741
10.5 | 1.0986 | 0.00978 | 0.0422 | 112.3313
11 | 1.1551 | 0.01053 | 0.0412 | 109.6961
11.5 | 1.2111 | 0.01133 | 0.0401 | 106.8932
12 | 1.2664 | 0.0122 | 0.0391 | 103.8033
12.5 | 1.3208 | 0.01312 | 0.0381 | 100.6707
13 | 1.3742 | 0.01406 | 0.0373 | 97.7383
13.5 | 1.4261 | 0.01513 | 0.0365 | 94.2564
14 | 1.4765 | 0.01629 | 0.0358 | 90.6384
14.5 | 1.5252 | 0.01761 | 0.0351 | 86.6099
15 | 1.5657 | 0.01902 | 0.0358 | 82.3186
15.5 | 1.5922 | 0.02057 | 0.0387 | 77.404
16 | 1.6149 | 0.02269 | 0.0407 | 71.1723
16.5 | 1.6217 | 0.02701 | 0.0394 | 60.0407
17 | 1.627 | 0.03262 | 0.0365 | 49.8774
17.5 | 1.6204 | 0.03975 | 0.0332 | 40.7648
18 | 1.5967 | 0.04898 | 0.0292 | 32.599
18.5 | 1.5615 | 0.0599 | 0.0244 | 26.0684
19 | 1.4954 | 0.0764 | 0.0164 | 19.5733
19.5 | 1.4527 | 0.0903 | 0.0095 | 16.0875
20 | 1.4344 | 0.10061 | 0.0045 | 14.257

## 117. Re 12M Mach 0.25 (1)
BIGFOIL.COM POLAR EXPORT
FlyingWingPeeWee30
Flying Wing Pee Wee 30 |  |  |  | Cl Max: | 0.899 | at alpha= | 9.5 | deg
JavaFoil+Calcfoil stall+Eppler ext transition |  |  |  | L/D Max: | 85.286 | at alpha= | 8.5 | deg
Re: | 12000000 |  |  | Cd Min: | 0.00622 | at alpha= | 2.5 | deg
Mach: | 0.25 |  |  | Cl=0 at alpha= | 0.81667 | deg
|  |  |  | @ Cl=0.1, Cd= | 0.0062955
|  |  |  | @ Cl=0.4, Cd= | 0.10962
|  |  |  | @ Cl=0.6, Cd= | 0.10962
alpha (deg) | Cl | Cd | Cm | Cl/Cd
-10 | -0.167 | 0.0715 | 0.029 | -2.329
-9.5 | -0.241 | 0.06726 | 0.029 | -3.581
-9 | -0.304 | 0.06258 | 0.029 | -4.853
-8.5 | -0.36 | 0.05909 | 0.028 | -6.085
-8 | -0.408 | 0.05645 | 0.028 | -7.23
-7.5 | -0.448 | 0.0527 | 0.028 | -8.504
-7 | -0.478 | 0.04924 | 0.028 | -9.713
-6.5 | -0.498 | 0.04608 | 0.029 | -10.814
-6 | -0.507 | 0.04254 | 0.03 | -11.925
-5.5 | -0.507 | 0.03849 | 0.033 | -13.181
-5 | -0.603 | 0.00997 | 0.057 | -60.421
-4.5 | -0.575 | 0.00967 | 0.057 | -59.513
-4 | -0.539 | 0.00943 | 0.056 | -57.145
-3.5 | -0.495 | 0.00934 | 0.055 | -53.012
-3 | -0.443 | 0.00917 | 0.055 | -48.356
-2.5 | -0.389 | 0.009 | 0.054 | -43.172
-2 | -0.332 | 0.00887 | 0.053 | -37.471
-1.5 | -0.275 | 0.00904 | 0.052 | -30.404
-1 | -0.216 | 0.00858 | 0.052 | -25.244
-0.5 | -0.157 | 0.00851 | 0.051 | -18.501
0 | -0.099 | 0.00836 | 0.05 | -11.817
0.5 | -0.038 | 0.00828 | 0.049 | -4.641
1 | 0.022 | 0.00806 | 0.049 | 2.746
1.5 | 0.083 | 0.00627 | 0.048 | 13.204
2 | 0.143 | 0.00636 | 0.047 | 22.556
2.5 | 0.204 | 0.00622 | 0.046 | 32.801
3 | 0.265 | 0.00638 | 0.045 | 41.453
3.5 | 0.325 | 0.00648 | 0.044 | 50.145
4 | 0.385 | 0.00665 | 0.044 | 57.985
4.5 | 0.445 | 0.00689 | 0.043 | 64.592
5 | 0.504 | 0.00753 | 0.042 | 66.907
5.5 | 0.562 | 0.00805 | 0.041 | 69.791
6 | 0.618 | 0.0083 | 0.04 | 74.454
6.5 | 0.673 | 0.00861 | 0.039 | 78.144
7 | 0.725 | 0.00897 | 0.038 | 80.855
7.5 | 0.775 | 0.00928 | 0.037 | 83.476
8 | 0.821 | 0.00972 | 0.036 | 84.479
8.5 | 0.864 | 0.01013 | 0.035 | 85.286
9 | 0.888 | 0.01056 | 0.034 | 84.044
9.5 | 0.899 | 0.01113 | 0.033 | 80.816
10 | 0.896 | 0.01199 | 0.032 | 74.759
10.5 | 0.878 | 0.01409 | 0.031 | 62.282
11 | 0.802 | 0.0184 | 0.029 | 43.603
11.5 | 0.687 | 0.04453 | 0.024 | 15.428
12 | 0.586 | 0.07836 | 0.015 | 7.477
12.5 | 0.522 | 0.08386 | 0.014 | 6.22
13 | 0.449 | 0.08895 | 0.013 | 5.045
13.5 | 0.369 | 0.09558 | 0.012 | 3.865
14 | 0.283 | 0.10211 | 0.012 | 2.768
14.5 | 0.178 | 0.10962 | 0.011 | 1.62

## 118. Re 12M Mach 0.25 (2)
BIGFOIL.COM POLAR EXPORT
FlyingWingPeeWee30
Flying Wing Pee Wee 30 |  |  |  | Cl Max: | 1.3619 | at alpha= | 13 | deg
XFOIL ncrit=9 |  |  |  | L/D Max: | 118.766 | at alpha= | 8.5 | deg
Re: | 12000000 |  |  | Cd Min: | 0.00472 | at alpha= | 3.5 | deg
Mach: | 0.25 |  |  | Cl=0 at alpha= | 0.58898 | deg
|  |  |  | @ Cl=0.1, Cd= | 0.0054074
|  |  |  | @ Cl=0.4, Cd= | 0.0049602
|  |  |  | @ Cl=0.6, Cd= | 0.005631
alpha (deg) | Cl | Cd | Cm | Cl/Cd
-20 | -0.9885 | 0.28432 | 0.143 | -3.4767
-19.5 | -0.9703 | 0.27752 | 0.1385 | -3.4963
-19 | -0.9521 | 0.27052 | 0.134 | -3.5195
-18.5 | -0.9339 | 0.26341 | 0.1296 | -3.5454
-18 | -0.9159 | 0.25622 | 0.1253 | -3.5747
-17.5 | -0.898 | 0.24895 | 0.121 | -3.6072
-17 | -0.8803 | 0.2416 | 0.1168 | -3.6436
-16.5 | -0.863 | 0.23416 | 0.1126 | -3.6855
-16 | -0.8462 | 0.22663 | 0.1086 | -3.7338
-15.5 | -0.8301 | 0.21894 | 0.1046 | -3.7914
-15 | -0.8178 | 0.20824 | 0.0999 | -3.9272
-14.5 | -0.803 | 0.19992 | 0.0961 | -4.0166
-13 | -0.7616 | 0.17911 | 0.0865 | -4.2521
-12.5 | -0.7475 | 0.17212 | 0.0831 | -4.3429
-12 | -0.7334 | 0.16489 | 0.0802 | -4.4478
-11.5 | -0.722 | 0.15703 | 0.077 | -4.5978
-11 | -0.7124 | 0.1491 | 0.0739 | -4.778
-10.5 | -0.7038 | 0.14096 | 0.0708 | -4.9929
-10 | -0.7704 | 0.11208 | 0.0593 | -6.8737
-9.5 | -0.7698 | 0.10368 | 0.0551 | -7.4248
-9 | -0.7735 | 0.09478 | 0.0493 | -8.161
-8.5 | -0.7912 | 0.08465 | 0.0413 | -9.3467
-8 | -0.7877 | 0.07402 | 0.0351 | -10.6417
-7.5 | -0.7943 | 0.05688 | 0.0297 | -13.9645
-7 | -0.8847 | 0.01251 | 0.0397 | -70.7194
-6.5 | -0.8287 | 0.01104 | 0.0414 | -75.0634
-6 | -0.7718 | 0.00981 | 0.043 | -78.6748
-5.5 | -0.7134 | 0.00904 | 0.0441 | -78.9159
-5 | -0.6555 | 0.00823 | 0.0452 | -79.6476
-4.5 | -0.5974 | 0.00759 | 0.0462 | -78.7088
-4 | -0.5398 | 0.0069 | 0.0472 | -78.2319
-3.5 | -0.4815 | 0.00647 | 0.0478 | -74.4204
-2.5 | -0.3639 | 0.00601 | 0.0485 | -60.5491
-2 | -0.3052 | 0.00583 | 0.0487 | -52.3499
-1.5 | -0.2464 | 0.0057 | 0.0488 | -43.2281
-1 | -0.1872 | 0.00564 | 0.0487 | -33.1915
-0.5 | -0.1282 | 0.0056 | 0.0486 | -22.8929
0 | -0.0693 | 0.00553 | 0.0484 | -12.5316
0.5 | -0.0105 | 0.00541 | 0.0484 | -1.9409
1 | 0.0485 | 0.00539 | 0.0481 | 8.9981
1.5 | 0.1076 | 0.00541 | 0.0478 | 19.8891
2 | 0.166 | 0.00537 | 0.0475 | 30.9125
2.5 | 0.2243 | 0.00548 | 0.0471 | 40.9307
3 | 0.2817 | 0.00567 | 0.0466 | 49.6825
3.5 | 0.3263 | 0.00472 | 0.0488 | 69.1314
4 | 0.3836 | 0.00491 | 0.0489 | 78.1263
4.5 | 0.4424 | 0.00509 | 0.0487 | 86.9155
5 | 0.5016 | 0.00528 | 0.0484 | 95
5.5 | 0.5605 | 0.00547 | 0.0482 | 102.468
6 | 0.6194 | 0.00571 | 0.048 | 108.4764
6.5 | 0.6784 | 0.00602 | 0.0478 | 112.691
7 | 0.7375 | 0.00629 | 0.0476 | 117.2496
7.5 | 0.7966 | 0.00673 | 0.0474 | 118.3655
8 | 0.8558 | 0.00722 | 0.0472 | 118.5319
8.5 | 0.9145 | 0.0077 | 0.0472 | 118.7662
9 | 0.9725 | 0.00823 | 0.0474 | 118.1652
9.5 | 1.03 | 0.009 | 0.0477 | 114.4444
10 | 1.0878 | 0.01001 | 0.0478 | 108.6713
10.5 | 1.1468 | 0.01145 | 0.0473 | 100.1572
11 | 1.2056 | 0.01285 | 0.0469 | 93.821
11.5 | 1.2624 | 0.01454 | 0.0465 | 86.8226
12 | 1.3149 | 0.01684 | 0.0462 | 78.0819
12.5 | 1.3566 | 0.02043 | 0.046 | 66.4023
13 | 1.3619 | 0.02638 | 0.0467 | 51.6262
13.5 | 1.3335 | 0.03426 | 0.0448 | 38.9229
14 | 1.3038 | 0.0449 | 0.0388 | 29.0379
14.5 | 1.2682 | 0.05662 | 0.0324 | 22.3984
15 | 1.2335 | 0.06891 | 0.0253 | 17.9002
15.5 | 1.2049 | 0.08157 | 0.018 | 14.7714
16 | 1.1758 | 0.0951 | 0.0103 | 12.3638
16.5 | 1.145 | 0.10953 | 0.0026 | 10.4538
17 | 1.1109 | 0.12492 | -0.0052 | 8.8929
17.5 | 1.0587 | 0.14457 | -0.0149 | 7.3231
18 | 0.8883 | 0.20288 | -0.0442 | 4.3785

## 119. Re 12M Mach 0.50 (1)
BIGFOIL.COM POLAR EXPORT
FlyingWingPeeWee30
Flying Wing Pee Wee 30 |  |  |  | Cl Max: | 1.075 | at alpha= | 20 | deg
JavaFoil+Calcfoil stall+Eppler ext transition |  |  |  | L/D Max: | 76.387 | at alpha= | 6.5 | deg
Re: | 12000000 |  |  | Cd Min: | 0.00637 | at alpha= | 1.5 | deg
Mach: | 0.5 |  |  | Cl=0 at alpha= | 0.81618 | deg
|  |  |  | @ Cl=0.1, Cd= | 0.0063784
|  |  |  | @ Cl=0.4, Cd= | 0.0068281
|  |  |  | @ Cl=0.6, Cd= | 0.084456
alpha (deg) | Cl | Cd | Cm | Cl/Cd
-20 | -1.104 | 0.14852 | 0.049 | -7.431
-19.5 | -1.077 | 0.14411 | 0.048 | -7.472
-19 | -1.052 | 0.13791 | 0.047 | -7.625
-18.5 | -1.025 | 0.13366 | 0.046 | -7.668
-18 | -1 | 0.12985 | 0.046 | -7.702
-17.5 | -0.975 | 0.12569 | 0.046 | -7.759
-17 | -0.95 | 0.12099 | 0.045 | -7.852
-16.5 | -0.925 | 0.12873 | 0.045 | -7.184
-16 | -0.9 | 0.11794 | 0.045 | -7.633
-15.5 | -0.875 | 0.11095 | 0.045 | -7.887
-15 | -0.85 | 0.10594 | 0.045 | -8.019
-14.5 | -0.823 | 0.10004 | 0.044 | -8.232
-14 | -0.797 | 0.0967 | 0.044 | -8.242
-13.5 | -0.77 | 0.09409 | 0.042 | -8.184
-13 | -0.743 | 0.09075 | 0.041 | -8.184
-12.5 | -0.716 | 0.08672 | 0.04 | -8.254
-12 | -0.689 | 0.08307 | 0.039 | -8.3
-11.5 | -0.663 | 0.07996 | 0.039 | -8.296
-11 | -0.637 | 0.0757 | 0.038 | -8.416
-10.5 | -0.611 | 0.07282 | 0.038 | -8.388
-10 | -0.584 | 0.07816 | 0.037 | -7.476
-9.5 | -0.558 | 0.07017 | 0.037 | -7.954
-9 | -0.532 | 0.06505 | 0.037 | -8.172
-8.5 | -0.502 | 0.07069 | 0.031 | -7.108
-8 | -0.478 | 0.0574 | 0.036 | -8.331
-7.5 | -0.452 | 0.05204 | 0.036 | -8.683
-7 | -0.425 | 0.04836 | 0.036 | -8.796
-6.5 | -0.399 | 0.04504 | 0.036 | -8.852
-6 | -0.372 | 0.04224 | 0.036 | -8.81
-5.5 | -0.347 | 0.03869 | 0.038 | -8.961
-5 | -0.321 | 0.03535 | 0.04 | -9.091
-4.5 | -0.289 | 0.04492 | 0.028 | -6.429
-4 | -0.389 | 0.03819 | 0.029 | -10.172
-3.5 | -0.516 | 0.00989 | 0.062 | -52.14
-3 | -0.478 | 0.00963 | 0.061 | -49.608
-2.5 | -0.425 | 0.00942 | 0.06 | -45.11
-2 | -0.367 | 0.0095 | 0.059 | -38.607
-1.5 | -0.305 | 0.00929 | 0.059 | -32.83
-1 | -0.241 | 0.00883 | 0.058 | -27.292
-0.5 | -0.176 | 0.00869 | 0.057 | -20.201
0 | -0.11 | 0.00856 | 0.056 | -12.891
0.5 | -0.043 | 0.00845 | 0.055 | -5.084
1 | 0.025 | 0.00821 | 0.054 | 3.016
1.5 | 0.093 | 0.00637 | 0.053 | 14.519
2 | 0.16 | 0.00645 | 0.053 | 24.83
2.5 | 0.228 | 0.00637 | 0.052 | 35.796
3 | 0.296 | 0.00654 | 0.051 | 45.212
3.5 | 0.363 | 0.00669 | 0.05 | 54.312
4 | 0.43 | 0.00694 | 0.049 | 62.032
4.5 | 0.496 | 0.00725 | 0.048 | 68.496
5 | 0.561 | 0.00838 | 0.047 | 66.942
5.5 | 0.623 | 0.00863 | 0.046 | 72.161
6 | 0.681 | 0.00908 | 0.045 | 74.979
6.5 | 0.733 | 0.0096 | 0.044 | 76.387
7 | 0.776 | 0.01016 | 0.043 | 76.378
7.5 | 0.803 | 0.01073 | 0.041 | 74.812
8 | 0.794 | 0.01155 | 0.04 | 68.77
8.5 | 0.521 | 0.01248 | 0.039 | 41.791
9 | 0.538 | 0.01548 | 0.037 | 34.76
9.5 | 0.552 | 0.02051 | 0.035 | 26.937
10 | 0.55 | 0.03601 | 0.03 | 15.271
10.5 | 0.532 | 0.06876 | 0.02 | 7.741
11 | 0.557 | 0.076 | 0.018 | 7.327
11.5 | 0.586 | 0.08073 | 0.018 | 7.252
12 | 0.612 | 0.08765 | 0.017 | 6.982
12.5 | 0.637 | 0.08738 | 0.016 | 7.294
13 | 0.666 | 0.09023 | 0.016 | 7.382
13.5 | 0.697 | 0.09144 | 0.017 | 7.617
14 | 0.736 | 0.08723 | 0.018 | 8.439
14.5 | 0.759 | 0.09706 | 0.017 | 7.822
15 | 0.791 | 0.0983 | 0.017 | 8.05
15.5 | 0.818 | 0.10415 | 0.016 | 7.857
16 | 0.838 | 0.11703 | 0.014 | 7.158
16.5 | 0.86 | 0.11868 | 0.013 | 7.245
17 | 0.891 | 0.12062 | 0.013 | 7.388
17.5 | 0.908 | 0.1551 | 0.011 | 5.855
18 | 0.964 | 0.11229 | 0.013 | 8.588
18.5 | 0.997 | 0.11307 | 0.012 | 8.816
19 | 1.027 | 0.11472 | 0.011 | 8.952
19.5 | 1.057 | 0.11614 | 0.011 | 9.104
20 | 1.075 | 0.13146 | 0.009 | 8.181

## 120. Re 12M Mach 0.50 (2)
BIGFOIL.COM POLAR EXPORT
FlyingWingPeeWee30
Flying Wing Pee Wee 30 |  |  |  | Cl Max: | 0.9849 | at alpha= | 20 | deg
XFOIL ncrit=9 |  |  |  | L/D Max: | 119.385 | at alpha= | 6.5 | deg
Re: | 12000000 |  |  | Cd Min: | 0.00466 | at alpha= | 3 | deg
Mach: | 0.5 |  |  | Cl=0 at alpha= | 0.53179 | deg
|  |  |  | @ Cl=0.1, Cd= | 0.0054411
|  |  |  | @ Cl=0.4, Cd= | 0.0049878
|  |  |  | @ Cl=0.6, Cd= | 0.0056743
alpha (deg) | Cl | Cd | Cm | Cl/Cd
-20 | -1.0883 | 0.31341 | 0.1663 | -3.4724
-19.5 | -1.0651 | 0.30475 | 0.1609 | -3.495
-19 | -1.0425 | 0.29608 | 0.1555 | -3.521
-18.5 | -1.02 | 0.28744 | 0.1502 | -3.5486
-18 | -0.9975 | 0.27883 | 0.1449 | -3.5774
-17.5 | -0.975 | 0.2701 | 0.1397 | -3.6098
-17 | -0.9526 | 0.26134 | 0.1345 | -3.6451
-16.5 | -0.9303 | 0.25257 | 0.1295 | -3.6833
-16 | -0.9084 | 0.24376 | 0.1245 | -3.7266
-15.5 | -0.8871 | 0.23488 | 0.1196 | -3.7768
-15 | -0.8667 | 0.22589 | 0.1147 | -3.8368
-14.5 | -0.8466 | 0.21676 | 0.11 | -3.9057
-14 | -0.827 | 0.20755 | 0.1054 | -3.9846
-13 | -0.5679 | 0.16082 | 0.0622 | -3.5313
-12.5 | -0.5597 | 0.15515 | 0.0601 | -3.6075
-12 | -0.7517 | 0.17513 | 0.0895 | -4.2922
-11.5 | -0.735 | 0.16668 | 0.0857 | -4.4096
-11 | -0.72 | 0.15828 | 0.0821 | -4.5489
-10.5 | -0.7062 | 0.14979 | 0.0785 | -4.7146
-10 | -0.694 | 0.14132 | 0.0751 | -4.9108
-9.5 | -0.683 | 0.13279 | 0.0717 | -5.1435
-9 | -0.6769 | 0.12363 | 0.068 | -5.4752
-8.5 | -0.6704 | 0.11474 | 0.0643 | -5.8428
-8 | -0.6668 | 0.1054 | 0.0603 | -6.3264
-7.5 | -0.6667 | 0.09576 | 0.0555 | -6.9622
-7 | -0.6688 | 0.08631 | 0.0491 | -7.7488
-6.5 | -0.6754 | 0.07734 | 0.0425 | -8.7329
-6 | -0.6658 | 0.06745 | 0.0366 | -9.871
-5.5 | -0.648 | 0.0573 | 0.0326 | -11.3089
-5 | -0.6186 | 0.04853 | 0.0311 | -12.7468
-4.5 | -0.5818 | 0.04044 | 0.0315 | -14.3867
-4 | -0.551 | 0.02888 | 0.0348 | -19.0789
-3.5 | -0.517 | 0.01819 | 0.0406 | -28.4222
-3 | -0.4801 | 0.00778 | 0.0466 | -61.7095
-2.5 | -0.4131 | 0.00647 | 0.0494 | -63.8485
-2 | -0.3437 | 0.0061 | 0.051 | -56.3443
-1.5 | -0.275 | 0.00587 | 0.052 | -46.8484
-1 | -0.2065 | 0.00577 | 0.0525 | -35.7886
0 | -0.0711 | 0.00561 | 0.0529 | -12.6738
1 | 0.0626 | 0.00543 | 0.0529 | 11.5285
1.5 | 0.1298 | 0.00545 | 0.0526 | 23.8165
2 | 0.1963 | 0.00546 | 0.0524 | 35.9524
2.5 | 0.2625 | 0.00561 | 0.052 | 46.7914
3 | 0.3132 | 0.00466 | 0.054 | 67.2103
3.5 | 0.3761 | 0.00492 | 0.0549 | 76.4431
4 | 0.4431 | 0.00511 | 0.0552 | 86.7123
4.5 | 0.5117 | 0.00535 | 0.0553 | 95.6449
5 | 0.5818 | 0.0056 | 0.0553 | 103.8929
5.5 | 0.6528 | 0.00589 | 0.0556 | 110.8319
6 | 0.724 | 0.00631 | 0.0562 | 114.7385
6.5 | 0.7963 | 0.00667 | 0.0571 | 119.3853
7 | 0.8696 | 0.00729 | 0.0586 | 119.2867
7.5 | 0.9397 | 0.0092 | 0.0609 | 102.1413
8 | 0.9682 | 0.01683 | 0.0637 | 57.5282
9 | 0.9592 | 0.03886 | 0.0471 | 24.6835
10 | 0.9039 | 0.06222 | 0.0302 | 14.5275
10.5 | 0.8766 | 0.07416 | 0.0234 | 11.8204
11 | 0.8536 | 0.08696 | 0.0164 | 9.816
11.5 | 0.8361 | 0.09992 | 0.0107 | 8.3677
12 | 0.8219 | 0.11228 | 0.0051 | 7.3201
12.5 | 0.8109 | 0.12447 | -0.0006 | 6.5148
13 | 0.8035 | 0.13662 | -0.0063 | 5.8813
13.5 | 0.7999 | 0.14852 | -0.0118 | 5.3858
14 | 0.8009 | 0.16021 | -0.0172 | 4.9991
14.5 | 0.806 | 0.17139 | -0.0224 | 4.7027
15 | 0.8148 | 0.18214 | -0.0275 | 4.4735
15.5 | 0.8231 | 0.19418 | -0.0332 | 4.2389
16 | 0.8384 | 0.2038 | -0.038 | 4.1138
16.5 | 0.8538 | 0.21371 | -0.043 | 3.9951
17 | 0.8688 | 0.22503 | -0.0485 | 3.8608
17.5 | 0.8858 | 0.23611 | -0.054 | 3.7516
18 | 0.9043 | 0.24678 | -0.0594 | 3.6644
18.5 | 0.924 | 0.25693 | -0.0648 | 3.5963
19 | 0.9442 | 0.26678 | -0.0702 | 3.5392
19.5 | 0.964 | 0.27676 | -0.0759 | 3.4832
20 | 0.9849 | 0.28615 | -0.0814 | 3.4419

## 121. Re 14M Mach 0.00 (1)
BIGFOIL.COM POLAR EXPORT
FlyingWingPeeWee30
Flying Wing Pee Wee 30 |  |  |  | Cl Max: | 0.932 | at alpha= | 10.5 | deg
JavaFoil+Calcfoil stall+Eppler ext transition |  |  |  | L/D Max: | 88.463 | at alpha= | 9 | deg
Re: | 14000000 |  |  | Cd Min: | 0.00623 | at alpha= | 1.5 | deg
Mach: | 0 |  |  | Cl=0 at alpha= | 0.81897 | deg
|  |  |  | @ Cl=0.1, Cd= | 0.0062707
|  |  |  | @ Cl=0.4, Cd= | 0.0068038
|  |  |  | @ Cl=0.6, Cd= | 0.1025
alpha (deg) | Cl | Cd | Cm | Cl/Cd
-11 | -0.436 | 0.0735 | 0.031 | -5.93
-10.5 | -0.459 | 0.0697 | 0.031 | -6.582
-10 | -0.48 | 0.06534 | 0.031 | -7.353
-9.5 | -0.501 | 0.06206 | 0.031 | -8.069
-9 | -0.518 | 0.05882 | 0.03 | -8.809
-8.5 | -0.533 | 0.05588 | 0.03 | -9.531
-8 | -0.544 | 0.05267 | 0.03 | -10.319
-7.5 | -0.55 | 0.04946 | 0.03 | -11.125
-7 | -0.552 | 0.04598 | 0.031 | -11.995
-6.5 | -0.548 | 0.04258 | 0.032 | -12.868
-6 | -0.655 | 0.01016 | 0.057 | -64.525
-5.5 | -0.634 | 0.00989 | 0.056 | -64.121
-5 | -0.606 | 0.00964 | 0.055 | -62.822
-4.5 | -0.57 | 0.0094 | 0.055 | -60.635
-4 | -0.529 | 0.00914 | 0.054 | -57.891
-3.5 | -0.483 | 0.00911 | 0.054 | -53.018
-3 | -0.432 | 0.00894 | 0.053 | -48.255
-2.5 | -0.378 | 0.00879 | 0.052 | -42.973
-2 | -0.323 | 0.00899 | 0.052 | -35.896
-1.5 | -0.267 | 0.00859 | 0.051 | -31.041
-1 | -0.21 | 0.00849 | 0.05 | -24.721
-0.5 | -0.153 | 0.00846 | 0.049 | -18.025
0 | -0.096 | 0.00833 | 0.049 | -11.494
0.5 | -0.037 | 0.00818 | 0.048 | -4.549
1 | 0.021 | 0.0082 | 0.047 | 2.614
1.5 | 0.08 | 0.00623 | 0.046 | 12.866
2 | 0.139 | 0.00635 | 0.046 | 21.873
2.5 | 0.198 | 0.00623 | 0.045 | 31.732
3 | 0.256 | 0.00637 | 0.044 | 40.207
3.5 | 0.315 | 0.00657 | 0.043 | 47.915
4 | 0.373 | 0.00672 | 0.042 | 55.496
4.5 | 0.431 | 0.0069 | 0.041 | 62.455
5 | 0.488 | 0.0072 | 0.04 | 67.766
5.5 | 0.545 | 0.00797 | 0.04 | 68.313
6 | 0.6 | 0.00821 | 0.039 | 73.092
6.5 | 0.654 | 0.00834 | 0.038 | 78.372
7 | 0.706 | 0.00856 | 0.037 | 82.503
7.5 | 0.756 | 0.00893 | 0.036 | 84.647
8 | 0.804 | 0.00927 | 0.035 | 86.756
8.5 | 0.85 | 0.00962 | 0.034 | 88.332
9 | 0.882 | 0.00997 | 0.033 | 88.463
9.5 | 0.907 | 0.01038 | 0.032 | 87.406
10 | 0.924 | 0.01167 | 0.031 | 79.175
10.5 | 0.932 | 0.01242 | 0.03 | 75.074
11 | 0.931 | 0.01343 | 0.029 | 69.369
11.5 | 0.922 | 0.01315 | 0.028 | 70.091
12 | 0.89 | 0.01518 | 0.027 | 58.612
12.5 | 0.837 | 0.01988 | 0.025 | 42.113
13 | 0.79 | 0.02631 | 0.023 | 30.022
13.5 | 0.672 | 0.0794 | 0.016 | 8.466
14 | 0.634 | 0.09005 | 0.014 | 7.043
14.5 | 0.603 | 0.09296 | 0.013 | 6.491
15 | 0.569 | 0.09988 | 0.012 | 5.697
15.5 | 0.538 | 0.1025 | 0.012 | 5.244

## 122. Re 14M Mach 0.00 (2)
BIGFOIL.COM POLAR EXPORT
FlyingWingPeeWee30
Flying Wing Pee Wee 30 |  |  |  | Cl Max: | 1.6877 | at alpha= | 18 | deg
XFOIL ncrit=9 |  |  |  | L/D Max: | 124.228 | at alpha= | 9.5 | deg
Re: | 14000000 |  |  | Cd Min: | 0.00459 | at alpha= | 3.5 | deg
Mach: | 0 |  |  | Cl=0 at alpha= | 0.60887 | deg
|  |  |  | @ Cl=0.1, Cd= | 0.0053196
|  |  |  | @ Cl=0.4, Cd= | 0.0048222
|  |  |  | @ Cl=0.6, Cd= | 0.0054642
alpha (deg) | Cl | Cd | Cm | Cl/Cd
-13 | -1.4251 | 0.02289 | 0.0316 | -62.2586
-12.5 | -1.3913 | 0.01964 | 0.0345 | -70.8401
-12 | -1.3509 | 0.01735 | 0.0366 | -77.8617
-11.5 | -1.3067 | 0.01557 | 0.0384 | -83.9242
-11 | -1.263 | 0.01441 | 0.0405 | -87.6475
-10.5 | -1.2179 | 0.0125 | 0.0422 | -97.432
-10 | -1.1673 | 0.01167 | 0.043 | -100.0257
-9.5 | -1.1156 | 0.01102 | 0.0437 | -101.2341
-9 | -1.0631 | 0.01043 | 0.0444 | -101.9271
-8.5 | -1.01 | 0.00994 | 0.0449 | -101.6097
-8 | -0.9564 | 0.00949 | 0.0453 | -100.7798
-7.5 | -0.9027 | 0.00904 | 0.0458 | -99.8562
-7 | -0.8486 | 0.00862 | 0.0462 | -98.4455
-6.5 | -0.7941 | 0.00823 | 0.0465 | -96.4885
-6 | -0.7397 | 0.00781 | 0.0468 | -94.7119
-5.5 | -0.6848 | 0.00747 | 0.0471 | -91.6734
-5 | -0.6299 | 0.00711 | 0.0474 | -88.5935
-4.5 | -0.5747 | 0.00681 | 0.0476 | -84.3906
-4 | -0.5198 | 0.00639 | 0.0479 | -81.3459
-3 | -0.4081 | 0.00599 | 0.0481 | -68.1302
-2.5 | -0.3522 | 0.0058 | 0.0481 | -60.7241
-2 | -0.2959 | 0.00566 | 0.0481 | -52.2792
-1.5 | -0.2395 | 0.00554 | 0.048 | -43.231
-0.5 | -0.126 | 0.00543 | 0.0476 | -23.2044
0 | -0.0692 | 0.00537 | 0.0474 | -12.8864
0.5 | -0.0124 | 0.00529 | 0.0472 | -2.344
1.5 | 0.1015 | 0.00532 | 0.0465 | 19.0789
2 | 0.158 | 0.00533 | 0.0462 | 29.6435
3 | 0.2705 | 0.00574 | 0.0452 | 47.1254
3.5 | 0.315 | 0.00459 | 0.0468 | 68.6275
4 | 0.3698 | 0.00473 | 0.0469 | 78.1818
4.5 | 0.4255 | 0.0049 | 0.0468 | 86.8367
5 | 0.4826 | 0.00507 | 0.0463 | 95.1874
5.5 | 0.5389 | 0.00524 | 0.0459 | 102.8435
6 | 0.595 | 0.00544 | 0.0456 | 109.375
6.5 | 0.6509 | 0.00571 | 0.0452 | 113.993
7 | 0.7069 | 0.00595 | 0.0447 | 118.8067
7.5 | 0.7625 | 0.00628 | 0.0443 | 121.4172
8 | 0.8182 | 0.00668 | 0.0437 | 122.485
8.5 | 0.8733 | 0.0071 | 0.0433 | 123
9 | 0.9277 | 0.00749 | 0.0429 | 123.8585
9.5 | 0.9814 | 0.0079 | 0.0427 | 124.2278
10.5 | 1.0884 | 0.00918 | 0.0419 | 118.5621
11 | 1.1443 | 0.00981 | 0.0408 | 116.6463
11.5 | 1.1998 | 0.01047 | 0.0397 | 114.5941
12 | 1.2547 | 0.0112 | 0.0386 | 112.0268
12.5 | 1.3089 | 0.01198 | 0.0375 | 109.2571
13 | 1.3623 | 0.01278 | 0.0365 | 106.5962
13.5 | 1.4144 | 0.01367 | 0.0356 | 103.4674
14 | 1.4652 | 0.01463 | 0.0347 | 100.1504
14.5 | 1.5147 | 0.01569 | 0.0339 | 96.5392
15 | 1.5627 | 0.01684 | 0.0332 | 92.7969
15.5 | 1.6026 | 0.01808 | 0.0338 | 88.6394
16 | 1.6322 | 0.01942 | 0.0362 | 84.0474
16.5 | 1.662 | 0.02113 | 0.0375 | 78.6559
17 | 1.6742 | 0.024 | 0.0384 | 69.7583
17.5 | 1.6852 | 0.02849 | 0.0361 | 59.1506
18 | 1.6877 | 0.03429 | 0.0332 | 49.2184
18.5 | 1.679 | 0.04142 | 0.0301 | 40.536
19 | 1.6578 | 0.05013 | 0.0265 | 33.07
19.5 | 1.6284 | 0.06015 | 0.0222 | 27.0723
20 | 1.5944 | 0.07158 | 0.017 | 22.2744

## 123. Re 14M Mach 0.10 (1)
BIGFOIL.COM POLAR EXPORT
FlyingWingPeeWee30
Flying Wing Pee Wee 30 |  |  |  | Cl Max: | 0.927 | at alpha= | 10.5 | deg
JavaFoil+Calcfoil stall+Eppler ext transition |  |  |  | L/D Max: | 88.028 | at alpha= | 8.5 | deg
Re: | 14000000 |  |  | Cd Min: | 0.00625 | at alpha= | 1.5 | deg
Mach: | 0.1 |  |  | Cl=0 at alpha= | 0.81356 | deg
|  |  |  | @ Cl=0.1, Cd= | 0.0062629
|  |  |  | @ Cl=0.4, Cd= | 0.0068276
|  |  |  | @ Cl=0.6, Cd= | 0.1063
alpha (deg) | Cl | Cd | Cm | Cl/Cd
-10.5 | -0.427 | 0.07053 | 0.031 | -6.048
-10 | -0.452 | 0.06585 | 0.031 | -6.862
-9.5 | -0.476 | 0.06233 | 0.031 | -7.634
-9 | -0.497 | 0.05963 | 0.03 | -8.335
-8.5 | -0.515 | 0.05645 | 0.029 | -9.129
-8 | -0.53 | 0.05327 | 0.029 | -9.943
-7.5 | -0.54 | 0.04972 | 0.03 | -10.853
-7 | -0.544 | 0.04642 | 0.031 | -11.719
-6.5 | -0.542 | 0.04322 | 0.031 | -12.547
-6 | -0.537 | 0.03864 | 0.035 | -13.908
-5.5 | -0.633 | 0.0099 | 0.056 | -63.915
-5 | -0.606 | 0.00968 | 0.056 | -62.549
-4.5 | -0.571 | 0.00937 | 0.055 | -61.002
-4 | -0.531 | 0.00919 | 0.054 | -57.773
-3.5 | -0.485 | 0.00915 | 0.054 | -52.991
-3 | -0.433 | 0.00899 | 0.053 | -48.189
-2.5 | -0.379 | 0.00884 | 0.052 | -42.931
-2 | -0.324 | 0.00897 | 0.052 | -36.13
-1.5 | -0.268 | 0.00856 | 0.051 | -31.285
-1 | -0.211 | 0.00846 | 0.05 | -24.92
-0.5 | -0.153 | 0.00838 | 0.05 | -18.289
0 | -0.096 | 0.0083 | 0.049 | -11.584
0.5 | -0.037 | 0.00816 | 0.048 | -4.585
1 | 0.022 | 0.00823 | 0.047 | 2.619
1.5 | 0.081 | 0.00625 | 0.047 | 12.879
2 | 0.14 | 0.00629 | 0.046 | 22.183
2.5 | 0.199 | 0.00625 | 0.045 | 31.759
3 | 0.258 | 0.0064 | 0.044 | 40.255
3.5 | 0.316 | 0.00658 | 0.043 | 48.105
4 | 0.375 | 0.00675 | 0.042 | 55.531
4.5 | 0.433 | 0.00693 | 0.042 | 62.464
5 | 0.491 | 0.00724 | 0.041 | 67.783
5.5 | 0.547 | 0.008 | 0.04 | 68.36
6 | 0.603 | 0.00815 | 0.039 | 73.96
6.5 | 0.657 | 0.00839 | 0.038 | 78.293
7 | 0.709 | 0.00861 | 0.037 | 82.349
7.5 | 0.759 | 0.00899 | 0.036 | 84.498
8 | 0.807 | 0.00933 | 0.035 | 86.54
8.5 | 0.852 | 0.00968 | 0.034 | 88.028
9 | 0.884 | 0.01005 | 0.033 | 87.907
9.5 | 0.907 | 0.01047 | 0.032 | 86.633
10 | 0.922 | 0.01114 | 0.031 | 82.725
10.5 | 0.927 | 0.01191 | 0.03 | 77.804
11 | 0.922 | 0.01256 | 0.029 | 73.448
11.5 | 0.909 | 0.0134 | 0.028 | 67.824
12 | 0.845 | 0.0188 | 0.026 | 44.982
12.5 | 0.793 | 0.02622 | 0.024 | 30.247
13 | 0.694 | 0.06308 | 0.019 | 11.002
13.5 | 0.636 | 0.08604 | 0.014 | 7.395
14 | 0.603 | 0.08945 | 0.014 | 6.736
14.5 | 0.564 | 0.09629 | 0.013 | 5.858
15 | 0.526 | 0.10334 | 0.012 | 5.087
15.5 | 0.491 | 0.1063 | 0.012 | 4.617

## 124. Re 14M Mach 0.10 (2)
BIGFOIL.COM POLAR EXPORT
FlyingWingPeeWee30
Flying Wing Pee Wee 30 |  |  |  | Cl Max: | 1.6451 | at alpha= | 17 | deg
XFOIL ncrit=9 |  |  |  | L/D Max: | 123.664 | at alpha= | 9 | deg
Re: | 14000000 |  |  | Cd Min: | 0.0046 | at alpha= | 3.5 | deg
Mach: | 0.1 |  |  | Cl=0 at alpha= | 0.60733 | deg
|  |  |  | @ Cl=0.1, Cd= | 0.0053194
|  |  |  | @ Cl=0.4, Cd= | 0.0048244
|  |  |  | @ Cl=0.6, Cd= | 0.0054648
alpha (deg) | Cl | Cd | Cm | Cl/Cd
-11.5 | -1.2916 | 0.02208 | 0.0321 | -58.4964
-11 | -1.2646 | 0.01759 | 0.0364 | -71.8931
-10.5 | -1.221 | 0.01524 | 0.0386 | -80.1181
-10 | -1.1769 | 0.01271 | 0.0408 | -92.5964
-9 | -1.0729 | 0.01087 | 0.0429 | -98.7029
-8.5 | -1.0191 | 0.01028 | 0.0437 | -99.1342
-8 | -0.9648 | 0.00976 | 0.0444 | -98.8525
-7.5 | -0.9102 | 0.00926 | 0.045 | -98.2937
-7 | -0.8553 | 0.00881 | 0.0455 | -97.0829
-6.5 | -0.8002 | 0.0084 | 0.046 | -95.2619
-6 | -0.7451 | 0.00794 | 0.0464 | -93.8413
-5.5 | -0.6896 | 0.00758 | 0.0468 | -90.9763
-5 | -0.6342 | 0.00719 | 0.0472 | -88.2058
-4.5 | -0.5784 | 0.00686 | 0.0475 | -84.3149
-4 | -0.523 | 0.00644 | 0.0479 | -81.2112
-3.5 | -0.4668 | 0.00622 | 0.048 | -75.0482
-3 | -0.4104 | 0.00602 | 0.0481 | -68.1728
-2.5 | -0.3541 | 0.00582 | 0.0482 | -60.8419
-2 | -0.2975 | 0.00566 | 0.0482 | -52.5618
-1.5 | -0.2407 | 0.00555 | 0.0481 | -43.3694
-0.5 | -0.1265 | 0.00543 | 0.0478 | -23.2965
0 | -0.0693 | 0.00537 | 0.0476 | -12.905
0.5 | -0.0123 | 0.00529 | 0.0474 | -2.3251
1.5 | 0.1023 | 0.00532 | 0.0467 | 19.2293
2 | 0.1591 | 0.00533 | 0.0464 | 29.8499
2.5 | 0.2159 | 0.0055 | 0.0459 | 39.2545
3.5 | 0.3169 | 0.0046 | 0.047 | 68.8913
4 | 0.3721 | 0.00474 | 0.0472 | 78.5021
4.5 | 0.4283 | 0.00491 | 0.0471 | 87.2301
5 | 0.4857 | 0.00508 | 0.0466 | 95.6102
5.5 | 0.5425 | 0.00525 | 0.0462 | 103.3333
6 | 0.599 | 0.00546 | 0.0458 | 109.707
6.5 | 0.6554 | 0.00573 | 0.0455 | 114.3805
7 | 0.7118 | 0.00597 | 0.0451 | 119.2295
7.5 | 0.7679 | 0.00632 | 0.0447 | 121.5032
8 | 0.8241 | 0.00672 | 0.0442 | 122.6339
8.5 | 0.8798 | 0.00718 | 0.0438 | 122.5348
9 | 0.9349 | 0.00756 | 0.0435 | 123.664
9.5 | 0.9891 | 0.008 | 0.0434 | 123.6375
10 | 1.0424 | 0.00874 | 0.0433 | 119.2677
10.5 | 1.0973 | 0.00935 | 0.0428 | 117.3583
11 | 1.1539 | 0.01003 | 0.0418 | 115.0449
11.5 | 1.2101 | 0.01075 | 0.0408 | 112.5674
12 | 1.2656 | 0.01154 | 0.0398 | 109.6707
12.5 | 1.3205 | 0.01239 | 0.0388 | 106.5779
13 | 1.3745 | 0.01327 | 0.0379 | 103.5795
13.5 | 1.427 | 0.01427 | 0.0372 | 100
14 | 1.4781 | 0.01537 | 0.0365 | 96.1679
14.5 | 1.5275 | 0.0166 | 0.0358 | 92.0181
15 | 1.5749 | 0.01798 | 0.0353 | 87.5918
15.5 | 1.6057 | 0.01946 | 0.0377 | 82.5128
16 | 1.6319 | 0.02136 | 0.0398 | 76.3998
16.5 | 1.6403 | 0.02479 | 0.0405 | 66.1678
17 | 1.6451 | 0.03034 | 0.0376 | 54.2221
19 | 1.5155 | 0.07335 | 0.018 | 20.6612
19.5 | 1.4707 | 0.08742 | 0.011 | 16.8234
20 | 1.4184 | 0.10342 | 0.003 | 13.7149

## 125. Re 14M Mach 0.25 (1)
BIGFOIL.COM POLAR EXPORT
FlyingWingPeeWee30
Flying Wing Pee Wee 30 |  |  |  | Cl Max: | 0.899 | at alpha= | 9.5 | deg
JavaFoil+Calcfoil stall+Eppler ext transition |  |  |  | L/D Max: | 87.034 | at alpha= | 8.5 | deg
Re: | 14000000 |  |  | Cd Min: | 0.00623 | at alpha= | 2.5 | deg
Mach: | 0.25 |  |  | Cl=0 at alpha= | 0.81667 | deg
|  |  |  | @ Cl=0.1, Cd= | 0.0062655
|  |  |  | @ Cl=0.4, Cd= | 0.10763
|  |  |  | @ Cl=0.6, Cd= | 0.10763
alpha (deg) | Cl | Cd | Cm | Cl/Cd
-10 | -0.167 | 0.07126 | 0.029 | -2.337
-9.5 | -0.241 | 0.06657 | 0.029 | -3.618
-9 | -0.304 | 0.06295 | 0.029 | -4.825
-8.5 | -0.36 | 0.05928 | 0.029 | -6.066
-8 | -0.408 | 0.05577 | 0.028 | -7.32
-7.5 | -0.448 | 0.05243 | 0.029 | -8.553
-7 | -0.479 | 0.04924 | 0.029 | -9.721
-6.5 | -0.498 | 0.04604 | 0.029 | -10.828
-6 | -0.508 | 0.0424 | 0.031 | -11.973
-5.5 | -0.508 | 0.03829 | 0.033 | -13.254
-5 | -0.602 | 0.00979 | 0.057 | -61.535
-4.5 | -0.575 | 0.00957 | 0.057 | -60.145
-4 | -0.539 | 0.00925 | 0.056 | -58.277
-3.5 | -0.495 | 0.00923 | 0.055 | -53.631
-3 | -0.443 | 0.00903 | 0.055 | -49.101
-2.5 | -0.389 | 0.00911 | 0.054 | -42.665
-2 | -0.332 | 0.00898 | 0.053 | -36.992
-1.5 | -0.275 | 0.00857 | 0.052 | -32.056
-1 | -0.216 | 0.00849 | 0.052 | -25.498
-0.5 | -0.157 | 0.0084 | 0.051 | -18.739
0 | -0.099 | 0.00829 | 0.05 | -11.918
0.5 | -0.038 | 0.00817 | 0.049 | -4.705
1 | 0.022 | 0.00817 | 0.049 | 2.711
1.5 | 0.083 | 0.00624 | 0.048 | 13.266
2 | 0.143 | 0.00633 | 0.047 | 22.652
2.5 | 0.204 | 0.00623 | 0.046 | 32.758
3 | 0.265 | 0.00638 | 0.045 | 41.454
3.5 | 0.325 | 0.00656 | 0.044 | 49.58
4 | 0.385 | 0.00674 | 0.044 | 57.197
4.5 | 0.445 | 0.00702 | 0.043 | 63.418
5 | 0.504 | 0.00726 | 0.042 | 69.349
5.5 | 0.562 | 0.00806 | 0.041 | 69.647
6 | 0.618 | 0.00832 | 0.04 | 74.294
6.5 | 0.673 | 0.00846 | 0.039 | 79.463
7 | 0.725 | 0.00879 | 0.038 | 82.437
7.5 | 0.775 | 0.0091 | 0.037 | 85.144
8 | 0.821 | 0.00953 | 0.036 | 86.198
8.5 | 0.864 | 0.00992 | 0.035 | 87.034
9 | 0.888 | 0.0103 | 0.034 | 86.175
9.5 | 0.899 | 0.01093 | 0.033 | 82.315
10 | 0.896 | 0.01265 | 0.032 | 70.88
10.5 | 0.878 | 0.01375 | 0.031 | 63.835
11 | 0.805 | 0.01756 | 0.029 | 45.875
11.5 | 0.71 | 0.03339 | 0.025 | 21.249
12 | 0.588 | 0.07603 | 0.016 | 7.732
12.5 | 0.522 | 0.08322 | 0.014 | 6.27
13 | 0.449 | 0.08942 | 0.013 | 5.021
13.5 | 0.369 | 0.0948 | 0.012 | 3.897
14 | 0.283 | 0.10161 | 0.012 | 2.783
14.5 | 0.178 | 0.10763 | 0.011 | 1.65

## 126. Re 14M Mach 0.25 (2)
BIGFOIL.COM POLAR EXPORT
FlyingWingPeeWee30
Flying Wing Pee Wee 30 |  |  |  | Cl Max: | 1.3889 | at alpha= | 13 | deg
XFOIL ncrit=9 |  |  |  | L/D Max: | 121.603 | at alpha= | 8 | deg
Re: | 14000000 |  |  | Cd Min: | 0.00464 | at alpha= | 3.5 | deg
Mach: | 0.25 |  |  | Cl=0 at alpha= | 0.59476 | deg
|  |  |  | @ Cl=0.1, Cd= | 0.0053165
|  |  |  | @ Cl=0.4, Cd= | 0.0048163
|  |  |  | @ Cl=0.6, Cd= | 0.0054796
alpha (deg) | Cl | Cd | Cm | Cl/Cd
-12.5 | -0.7481 | 0.17177 | 0.083 | -4.3552
-12 | -0.7357 | 0.16445 | 0.0799 | -4.4737
-11.5 | -0.7227 | 0.15693 | 0.0769 | -4.6052
-11 | -0.7129 | 0.14908 | 0.0739 | -4.782
-10.5 | -0.7041 | 0.14101 | 0.0708 | -4.9933
-10 | -0.7784 | 0.11022 | 0.0583 | -7.0622
-9.5 | -0.7789 | 0.10167 | 0.0538 | -7.6611
-9 | -0.7896 | 0.09168 | 0.0456 | -8.6126
-8.5 | -0.8318 | 0.07398 | 0.0343 | -11.2436
-8 | -0.8519 | 0.05425 | 0.0285 | -15.7032
-7.5 | -0.9436 | 0.0134 | 0.0382 | -70.4179
-7 | -0.8906 | 0.01117 | 0.0405 | -79.7314
-6.5 | -0.8328 | 0.0101 | 0.0421 | -82.4554
-6 | -0.7749 | 0.00912 | 0.0435 | -84.9671
-5.5 | -0.7161 | 0.00847 | 0.0446 | -84.5455
-5 | -0.6577 | 0.0078 | 0.0457 | -84.3205
-4.5 | -0.5992 | 0.00727 | 0.0465 | -82.4209
-4 | -0.5407 | 0.00681 | 0.0473 | -79.3979
-3.5 | -0.4826 | 0.00633 | 0.0481 | -76.2401
-3 | -0.4236 | 0.00613 | 0.0484 | -69.1028
-2.5 | -0.3649 | 0.00589 | 0.0487 | -61.9525
-2 | -0.3062 | 0.00571 | 0.0489 | -53.6252
-1.5 | -0.2473 | 0.00558 | 0.049 | -44.319
-0.5 | -0.1291 | 0.00545 | 0.0488 | -23.6881
0 | -0.0701 | 0.00539 | 0.0486 | -13.0056
0.5 | -0.0112 | 0.0053 | 0.0485 | -2.1132
1 | 0.0479 | 0.00529 | 0.0482 | 9.0548
1.5 | 0.107 | 0.00532 | 0.0479 | 20.1128
2 | 0.1656 | 0.00533 | 0.0476 | 31.0694
2.5 | 0.2241 | 0.00554 | 0.047 | 40.4513
3 | 0.2822 | 0.00582 | 0.0465 | 48.488
3.5 | 0.3278 | 0.00464 | 0.0484 | 70.6466
4 | 0.385 | 0.00477 | 0.0486 | 80.7128
4.5 | 0.4433 | 0.00495 | 0.0485 | 89.5556
5 | 0.503 | 0.00514 | 0.0481 | 97.8599
5.5 | 0.5624 | 0.00532 | 0.0477 | 105.7143
6 | 0.6213 | 0.00557 | 0.0475 | 111.544
6.5 | 0.6804 | 0.00584 | 0.0474 | 116.5068
7 | 0.7395 | 0.00611 | 0.0472 | 121.0311
7.5 | 0.7984 | 0.00657 | 0.047 | 121.5221
8 | 0.8573 | 0.00705 | 0.0469 | 121.6028
9 | 0.9753 | 0.00803 | 0.0469 | 121.457
9.5 | 1.0324 | 0.00881 | 0.0473 | 117.185
10 | 1.0889 | 0.00973 | 0.0478 | 111.9116
10.5 | 1.1464 | 0.01079 | 0.0479 | 106.2465
11 | 1.2058 | 0.01201 | 0.0475 | 100.3997
11.5 | 1.264 | 0.01347 | 0.0472 | 93.8382
12 | 1.3189 | 0.01543 | 0.047 | 85.4763
12.5 | 1.3656 | 0.01843 | 0.0469 | 74.0966
13 | 1.3889 | 0.02402 | 0.0464 | 57.8226
13.5 | 1.3621 | 0.03083 | 0.047 | 44.181
14 | 1.3349 | 0.041 | 0.0412 | 32.5585
14.5 | 1.3018 | 0.05222 | 0.035 | 24.9291
15 | 1.2659 | 0.06427 | 0.0283 | 19.6966
15.5 | 1.236 | 0.07656 | 0.0213 | 16.1442
16 | 1.2081 | 0.08954 | 0.0138 | 13.4923
16.5 | 1.1788 | 0.10334 | 0.0063 | 11.407
17 | 1.149 | 0.11764 | -0.0012 | 9.7671
17.5 | 1.1149 | 0.13308 | -0.009 | 8.3777
18 | 1.0573 | 0.15396 | -0.0196 | 6.8674

## 127. Re 14M Mach 0.50 (1)
BIGFOIL.COM POLAR EXPORT
FlyingWingPeeWee30
Flying Wing Pee Wee 30 |  |  |  | Cl Max: | 1.071 | at alpha= | 20 | deg
JavaFoil+Calcfoil stall+Eppler ext transition |  |  |  | L/D Max: | 77.916 | at alpha= | 7 | deg
Re: | 14000000 |  |  | Cd Min: | 0.00621 | at alpha= | 2 | deg
Mach: | 0.5 |  |  | Cl=0 at alpha= | 0.81618 | deg
|  |  |  | @ Cl=0.1, Cd= | 0.008019
|  |  |  | @ Cl=0.4, Cd= | 0.0068925
|  |  |  | @ Cl=0.6, Cd= | 0.08318
alpha (deg) | Cl | Cd | Cm | Cl/Cd
-20 | -1.103 | 0.1474 | 0.049 | -7.485
-19.5 | -1.077 | 0.14465 | 0.048 | -7.444
-19 | -1.05 | 0.14155 | 0.047 | -7.42
-18.5 | -1.025 | 0.13626 | 0.046 | -7.521
-18 | -1 | 0.13275 | 0.046 | -7.533
-17.5 | -0.975 | 0.12792 | 0.046 | -7.623
-17 | -0.95 | 0.12429 | 0.045 | -7.644
-16.5 | -0.925 | 0.12837 | 0.045 | -7.205
-16 | -0.9 | 0.11755 | 0.045 | -7.66
-15.5 | -0.875 | 0.11106 | 0.045 | -7.881
-15 | -0.85 | 0.10528 | 0.045 | -8.071
-14.5 | -0.824 | 0.10061 | 0.045 | -8.188
-14 | -0.797 | 0.0964 | 0.044 | -8.272
-13.5 | -0.771 | 0.09237 | 0.043 | -8.342
-13 | -0.743 | 0.08903 | 0.041 | -8.349
-12.5 | -0.716 | 0.08663 | 0.04 | -8.27
-12 | -0.69 | 0.08252 | 0.039 | -8.356
-11.5 | -0.663 | 0.07954 | 0.039 | -8.341
-11 | -0.637 | 0.07629 | 0.038 | -8.353
-10.5 | -0.611 | 0.07189 | 0.038 | -8.497
-10 | -0.584 | 0.07822 | 0.037 | -7.472
-9.5 | -0.558 | 0.07054 | 0.037 | -7.913
-9 | -0.532 | 0.06467 | 0.037 | -8.221
-8.5 | -0.503 | 0.06866 | 0.031 | -7.319
-8 | -0.478 | 0.05657 | 0.036 | -8.456
-7.5 | -0.452 | 0.0519 | 0.036 | -8.71
-7 | -0.425 | 0.04815 | 0.036 | -8.836
-6.5 | -0.399 | 0.04477 | 0.036 | -8.91
-6 | -0.373 | 0.04139 | 0.037 | -9.014
-5.5 | -0.347 | 0.03818 | 0.039 | -9.096
-5 | -0.323 | 0.03395 | 0.042 | -9.516
-4.5 | -0.289 | 0.04434 | 0.028 | -6.512
-4 | -0.389 | 0.03817 | 0.029 | -10.18
-3.5 | -0.516 | 0.00977 | 0.062 | -52.814
-3 | -0.478 | 0.00946 | 0.061 | -50.503
-2.5 | -0.425 | 0.00951 | 0.06 | -44.719
-2 | -0.367 | 0.00933 | 0.059 | -39.315
-1.5 | -0.305 | 0.00887 | 0.059 | -34.382
-1 | -0.241 | 0.00871 | 0.058 | -27.677
-0.5 | -0.176 | 0.00861 | 0.057 | -20.39
0 | -0.11 | 0.00848 | 0.056 | -13.009
0.5 | -0.043 | 0.00833 | 0.055 | -5.155
1 | 0.025 | 0.00835 | 0.054 | 2.964
1.5 | 0.093 | 0.00823 | 0.053 | 11.238
2 | 0.16 | 0.00621 | 0.053 | 25.816
2.5 | 0.228 | 0.00638 | 0.052 | 35.764
3 | 0.296 | 0.00661 | 0.051 | 44.756
3.5 | 0.363 | 0.00676 | 0.05 | 53.783
4 | 0.43 | 0.007 | 0.049 | 61.474
4.5 | 0.496 | 0.00731 | 0.048 | 67.86
5 | 0.561 | 0.00838 | 0.047 | 66.876
5.5 | 0.623 | 0.00867 | 0.046 | 71.814
6 | 0.681 | 0.00897 | 0.045 | 75.93
6.5 | 0.733 | 0.00941 | 0.044 | 77.911
7 | 0.776 | 0.00996 | 0.043 | 77.916
7.5 | 0.803 | 0.01051 | 0.041 | 76.333
8 | 0.794 | 0.01132 | 0.04 | 70.201
8.5 | 0.521 | 0.01223 | 0.039 | 42.623
9 | 0.544 | 0.01455 | 0.037 | 37.383
9.5 | 0.555 | 0.01939 | 0.035 | 28.636
10 | 0.56 | 0.03078 | 0.031 | 18.196
10.5 | 0.534 | 0.06742 | 0.02 | 7.916
11 | 0.557 | 0.07602 | 0.018 | 7.327
11.5 | 0.586 | 0.07927 | 0.019 | 7.398
12 | 0.613 | 0.08681 | 0.018 | 7.058
12.5 | 0.637 | 0.08557 | 0.016 | 7.45
13 | 0.667 | 0.08889 | 0.017 | 7.505
13.5 | 0.701 | 0.08826 | 0.018 | 7.939
14 | 0.748 | 0.0783 | 0.02 | 9.548
14.5 | 0.764 | 0.09245 | 0.018 | 8.266
15 | 0.795 | 0.09475 | 0.017 | 8.387
15.5 | 0.82 | 0.1024 | 0.016 | 8.007
16 | 0.838 | 0.11654 | 0.014 | 7.191
16.5 | 0.862 | 0.11595 | 0.013 | 7.433
17 | 0.895 | 0.11546 | 0.013 | 7.748
17.5 | 0.908 | 0.15648 | 0.011 | 5.804
18 | 0.955 | 0.12267 | 0.012 | 7.783
18.5 | 0.988 | 0.12213 | 0.012 | 8.09
19 | 1.019 | 0.12371 | 0.011 | 8.236
19.5 | 1.046 | 0.12861 | 0.01 | 8.135
20 | 1.071 | 0.13623 | 0.009 | 7.864

## 128. Re 14M Mach 0.50 (2)
BIGFOIL.COM POLAR EXPORT
FlyingWingPeeWee30
Flying Wing Pee Wee 30 |  |  |  | Cl Max: | 0.9848 | at alpha= | 20 | deg
XFOIL ncrit=9 |  |  |  | L/D Max: | 123.192 | at alpha= | 7 | deg
Re: | 14000000 |  |  | Cd Min: | 0.0048 | at alpha= | 3.5 | deg
Mach: | 0.5 |  |  | Cl=0 at alpha= | 0.53886 | deg
|  |  |  | @ Cl=0.1, Cd= | 0.0053471
|  |  |  | @ Cl=0.4, Cd= | 0.0048607
|  |  |  | @ Cl=0.6, Cd= | 0.0055118
alpha (deg) | Cl | Cd | Cm | Cl/Cd
-12.5 | -0.7714 | 0.18275 | 0.0931 | -4.2211
-12 | -0.7521 | 0.17513 | 0.0895 | -4.2945
-11.5 | -0.7352 | 0.16674 | 0.0857 | -4.4093
-11 | -0.7202 | 0.15835 | 0.0821 | -4.5482
-10.5 | -0.7063 | 0.14988 | 0.0786 | -4.7124
-10 | -0.6941 | 0.14142 | 0.0752 | -4.9081
-9.5 | -0.683 | 0.1329 | 0.0718 | -5.1392
-9 | -0.6735 | 0.12437 | 0.0684 | -5.4153
-8.5 | -0.6708 | 0.11474 | 0.0643 | -5.8463
-8 | -0.6706 | 0.10452 | 0.0599 | -6.416
-7.5 | -0.6717 | 0.09467 | 0.055 | -7.0952
-7 | -0.6743 | 0.08532 | 0.0481 | -7.9032
-6.5 | -0.6796 | 0.07646 | 0.0419 | -8.8883
-6 | -0.6688 | 0.06671 | 0.0362 | -10.0255
-5.5 | -0.65 | 0.05675 | 0.0324 | -11.4537
-5 | -0.6205 | 0.04791 | 0.031 | -12.9514
-4.5 | -0.5839 | 0.03975 | 0.0316 | -14.6893
-4 | -0.5547 | 0.02775 | 0.0353 | -19.9892
-3.5 | -0.5218 | 0.01693 | 0.0413 | -30.821
-3 | -0.4826 | 0.00741 | 0.047 | -65.1282
-2.5 | -0.4147 | 0.0063 | 0.0498 | -65.8254
-2 | -0.345 | 0.00597 | 0.0512 | -57.7889
-1.5 | -0.2763 | 0.00573 | 0.0522 | -48.2199
-1 | -0.2078 | 0.00561 | 0.0528 | -37.041
-0.5 | -0.1397 | 0.00556 | 0.053 | -25.1259
0 | -0.0723 | 0.00547 | 0.0531 | -13.2176
0.5 | -0.0052 | 0.00538 | 0.0531 | -0.96654
1 | 0.0617 | 0.00533 | 0.0531 | 11.576
1.5 | 0.129 | 0.00536 | 0.0528 | 24.0672
2 | 0.1956 | 0.0054 | 0.0525 | 36.2222
2.5 | 0.2622 | 0.0057 | 0.0519 | 46
3.5 | 0.3773 | 0.0048 | 0.0546 | 78.6042
4 | 0.4446 | 0.00498 | 0.0549 | 89.2771
4.5 | 0.5129 | 0.00519 | 0.0551 | 98.8247
5 | 0.583 | 0.00544 | 0.0551 | 107.1691
5.5 | 0.654 | 0.00574 | 0.0554 | 113.9373
6 | 0.726 | 0.00611 | 0.0559 | 118.8216
6.5 | 0.7987 | 0.00649 | 0.0567 | 123.0663
7 | 0.8722 | 0.00708 | 0.0581 | 123.1921
7.5 | 0.9436 | 0.0088 | 0.0605 | 107.2273
8 | 0.9717 | 0.01649 | 0.0635 | 58.9266
8.5 | 0.9735 | 0.02577 | 0.0635 | 37.7765
9 | 0.961 | 0.03797 | 0.0487 | 25.3095
9.5 | 0.9374 | 0.05037 | 0.0373 | 18.6103
10 | 0.9078 | 0.06169 | 0.0305 | 14.7155
10.5 | 0.8804 | 0.07352 | 0.0239 | 11.975
11 | 0.8576 | 0.08621 | 0.0169 | 9.9478
11.5 | 0.8402 | 0.09908 | 0.0112 | 8.48
12 | 0.8262 | 0.11139 | 0.0056 | 7.4172
12.5 | 0.8154 | 0.1235 | -0.0001 | 6.6024
13 | 0.8081 | 0.13552 | -0.0057 | 5.963
13.5 | 0.8044 | 0.14732 | -0.0111 | 5.4602
14 | 0.8051 | 0.15892 | -0.0166 | 5.0661
14.5 | 0.8098 | 0.17011 | -0.0218 | 4.7604
15 | 0.817 | 0.18129 | -0.0271 | 4.5066
15.5 | 0.8244 | 0.19355 | -0.0329 | 4.2594
16 | 0.8395 | 0.20324 | -0.0378 | 4.1306
16.5 | 0.8548 | 0.21311 | -0.0428 | 4.0111
17 | 0.8698 | 0.22425 | -0.0483 | 3.8787
17.5 | 0.8864 | 0.23543 | -0.0538 | 3.765
18 | 0.9045 | 0.24663 | -0.0594 | 3.6674
18.5 | 0.924 | 0.25695 | -0.0648 | 3.596
19 | 0.9441 | 0.2669 | -0.0703 | 3.5373
19.5 | 0.9639 | 0.27694 | -0.0759 | 3.4805
20 | 0.9848 | 0.28632 | -0.0814 | 3.4395

## 129. Re 16M Mach 0.00 (1)
BIGFOIL.COM POLAR EXPORT
FlyingWingPeeWee30
Flying Wing Pee Wee 30 |  |  |  | Cl Max: | 0.932 | at alpha= | 10.5 | deg
JavaFoil+Calcfoil stall+Eppler ext transition |  |  |  | L/D Max: | 89.936 | at alpha= | 9 | deg
Re: | 16000000 |  |  | Cd Min: | 0.00619 | at alpha= | 2 | deg
Mach: | 0 |  |  | Cl=0 at alpha= | 0.81897 | deg
|  |  |  | @ Cl=0.1, Cd= | 0.0073732
|  |  |  | @ Cl=0.4, Cd= | 0.0068838
|  |  |  | @ Cl=0.6, Cd= | 0.09851
alpha (deg) | Cl | Cd | Cm | Cl/Cd
-11 | -0.436 | 0.07312 | 0.031 | -5.963
-10.5 | -0.459 | 0.06909 | 0.031 | -6.641
-10 | -0.481 | 0.0648 | 0.031 | -7.417
-9.5 | -0.501 | 0.06133 | 0.031 | -8.17
-9 | -0.518 | 0.0587 | 0.03 | -8.831
-8.5 | -0.533 | 0.05611 | 0.03 | -9.497
-8 | -0.544 | 0.05258 | 0.03 | -10.341
-7.5 | -0.551 | 0.04871 | 0.031 | -11.308
-7 | -0.552 | 0.04576 | 0.031 | -12.06
-6.5 | -0.548 | 0.04257 | 0.032 | -12.869
-6 | -0.655 | 0.01003 | 0.057 | -65.369
-5.5 | -0.634 | 0.00978 | 0.056 | -64.873
-5 | -0.606 | 0.00961 | 0.055 | -63.022
-4.5 | -0.57 | 0.00926 | 0.055 | -61.602
-4 | -0.529 | 0.00908 | 0.054 | -58.254
-3.5 | -0.483 | 0.00904 | 0.054 | -53.437
-3 | -0.432 | 0.00883 | 0.053 | -48.873
-2.5 | -0.378 | 0.00895 | 0.052 | -42.21
-2 | -0.323 | 0.00859 | 0.052 | -37.574
-1.5 | -0.267 | 0.00846 | 0.051 | -31.538
-1 | -0.21 | 0.00842 | 0.05 | -24.941
-0.5 | -0.153 | 0.00833 | 0.049 | -18.313
0 | -0.096 | 0.0082 | 0.049 | -11.668
0.5 | -0.037 | 0.0081 | 0.048 | -4.593
1 | 0.021 | 0.00807 | 0.047 | 2.658
1.5 | 0.08 | 0.00798 | 0.046 | 10.042
2 | 0.139 | 0.00619 | 0.045 | 22.436
2.5 | 0.198 | 0.00633 | 0.045 | 31.199
3 | 0.256 | 0.00646 | 0.044 | 39.633
3.5 | 0.315 | 0.00652 | 0.043 | 48.327
4 | 0.373 | 0.0068 | 0.042 | 54.914
4.5 | 0.431 | 0.00698 | 0.041 | 61.721
5 | 0.488 | 0.00734 | 0.04 | 66.482
5.5 | 0.545 | 0.00792 | 0.04 | 68.758
6 | 0.6 | 0.00817 | 0.039 | 73.415
6.5 | 0.654 | 0.00833 | 0.038 | 78.429
7 | 0.706 | 0.00857 | 0.037 | 82.369
7.5 | 0.756 | 0.00881 | 0.036 | 85.874
8 | 0.804 | 0.00911 | 0.035 | 88.269
8.5 | 0.85 | 0.00945 | 0.034 | 89.888
9 | 0.882 | 0.00981 | 0.033 | 89.936
9.5 | 0.907 | 0.01022 | 0.032 | 88.802
10 | 0.924 | 0.01086 | 0.031 | 85.085
10.5 | 0.932 | 0.01159 | 0.03 | 80.425
11 | 0.931 | 0.01318 | 0.029 | 70.651
11.5 | 0.922 | 0.01292 | 0.028 | 71.339
12 | 0.905 | 0.01363 | 0.027 | 66.409
12.5 | 0.831 | 0.02118 | 0.025 | 39.227
13 | 0.795 | 0.02454 | 0.023 | 32.377
13.5 | 0.69 | 0.06584 | 0.018 | 10.477
14 | 0.637 | 0.08736 | 0.014 | 7.292
14.5 | 0.602 | 0.09522 | 0.013 | 6.32
15 | 0.57 | 0.09809 | 0.013 | 5.812
15.5 | 0.541 | 0.09851 | 0.013 | 5.489

## 130. Re 16M Mach 0.00 (2)
BIGFOIL.COM POLAR EXPORT
FlyingWingPeeWee30
Flying Wing Pee Wee 30 |  |  |  | Cl Max: | 1.7024 | at alpha= | 18 | deg
XFOIL ncrit=9 |  |  |  | L/D Max: | 127.283 | at alpha= | 9.5 | deg
Re: | 16000000 |  |  | Cd Min: | 0.00456 | at alpha= | 3.5 | deg
Mach: | 0 |  |  | Cl=0 at alpha= | 0.61403 | deg
|  |  |  | @ Cl=0.1, Cd= | 0.005259
|  |  |  | @ Cl=0.4, Cd= | 0.0047272
|  |  |  | @ Cl=0.6, Cd= | 0.0053457
alpha (deg) | Cl | Cd | Cm | Cl/Cd
-14 | -1.5034 | 0.02679 | 0.0275 | -56.118
-13.5 | -1.4786 | 0.02255 | 0.0312 | -65.5698
-13 | -1.443 | 0.01981 | 0.0338 | -72.842
-12.5 | -1.4024 | 0.0177 | 0.036 | -79.2316
-12 | -1.3587 | 0.01598 | 0.0377 | -85.025
-11.5 | -1.3152 | 0.0148 | 0.0399 | -88.8649
-11 | -1.2672 | 0.01368 | 0.0411 | -92.6316
-10.5 | -1.22 | 0.0122 | 0.0425 | -100
-10 | -1.1696 | 0.01131 | 0.0434 | -103.4129
-9.5 | -1.1178 | 0.01063 | 0.0441 | -105.1552
-9 | -1.0652 | 0.01006 | 0.0447 | -105.8847
-8.5 | -1.012 | 0.00957 | 0.0453 | -105.7471
-8 | -0.9584 | 0.00912 | 0.0457 | -105.0877
-7.5 | -0.9046 | 0.00869 | 0.0461 | -104.0967
-7 | -0.8503 | 0.00829 | 0.0465 | -102.5694
-6.5 | -0.7958 | 0.00792 | 0.0468 | -100.4798
-6 | -0.7412 | 0.00754 | 0.0472 | -98.3024
-5.5 | -0.6863 | 0.00723 | 0.0474 | -94.9239
-5 | -0.6312 | 0.00691 | 0.0476 | -91.3459
-4.5 | -0.5758 | 0.00664 | 0.0478 | -86.7169
-4 | -0.5206 | 0.00629 | 0.0481 | -82.7663
-3.5 | -0.4648 | 0.00608 | 0.0482 | -76.4474
-3 | -0.4088 | 0.0059 | 0.0482 | -69.2881
-2.5 | -0.3528 | 0.00571 | 0.0482 | -61.7863
-2 | -0.2966 | 0.00556 | 0.0482 | -53.3453
-1.5 | -0.2402 | 0.00544 | 0.0481 | -44.1544
-1 | -0.1834 | 0.00538 | 0.0479 | -34.0892
-0.5 | -0.1266 | 0.00533 | 0.0477 | -23.7523
0 | -0.0698 | 0.00528 | 0.0475 | -13.2197
0.5 | -0.013 | 0.00522 | 0.0473 | -2.4904
1 | 0.044 | 0.0052 | 0.047 | 8.4615
1.5 | 0.101 | 0.00526 | 0.0466 | 19.2015
2 | 0.1577 | 0.00532 | 0.0462 | 29.6429
2.5 | 0.2142 | 0.00552 | 0.0457 | 38.8043
3 | 0.2706 | 0.0058 | 0.0451 | 46.6552
3.5 | 0.3163 | 0.00456 | 0.0465 | 69.364
4.5 | 0.4264 | 0.00478 | 0.0466 | 89.205
5 | 0.4833 | 0.00495 | 0.0462 | 97.6364
5.5 | 0.5402 | 0.00512 | 0.0456 | 105.5078
6 | 0.5965 | 0.00533 | 0.0452 | 111.9137
6.5 | 0.6524 | 0.00558 | 0.0448 | 116.9176
7 | 0.7084 | 0.00581 | 0.0444 | 121.9277
7.5 | 0.764 | 0.00614 | 0.044 | 124.43
8 | 0.8194 | 0.00654 | 0.0435 | 125.2905
8.5 | 0.8748 | 0.00696 | 0.043 | 125.6897
9 | 0.9298 | 0.00732 | 0.0425 | 127.0219
9.5 | 0.9839 | 0.00773 | 0.0422 | 127.2833
10.5 | 1.0893 | 0.00889 | 0.0419 | 122.5309
11 | 1.1435 | 0.00946 | 0.0412 | 120.8774
11.5 | 1.199 | 0.01008 | 0.0402 | 118.9484
12 | 1.254 | 0.01076 | 0.0391 | 116.5428
12.5 | 1.3083 | 0.01149 | 0.038 | 113.8642
13 | 1.362 | 0.01225 | 0.037 | 111.1837
13.5 | 1.4145 | 0.0131 | 0.0361 | 107.9771
14 | 1.4658 | 0.01401 | 0.0352 | 104.6253
14.5 | 1.5157 | 0.01502 | 0.0344 | 100.9121
15 | 1.5643 | 0.01611 | 0.0337 | 97.1012
15.5 | 1.6109 | 0.01735 | 0.033 | 92.8473
16 | 1.6414 | 0.01861 | 0.0354 | 88.1999
16.5 | 1.672 | 0.02018 | 0.037 | 82.8543
17 | 1.6909 | 0.0224 | 0.0387 | 75.4866
17.5 | 1.7 | 0.02663 | 0.0369 | 63.8378
18 | 1.7024 | 0.03239 | 0.0341 | 52.5594
18.5 | 1.6951 | 0.03937 | 0.0309 | 43.0556
19 | 1.6767 | 0.04767 | 0.0275 | 35.1731
19.5 | 1.6478 | 0.05746 | 0.0234 | 28.6773
20 | 1.6144 | 0.0686 | 0.0184 | 23.5335

## 131. Re 16M Mach 0.10 (1)
BIGFOIL.COM POLAR EXPORT
FlyingWingPeeWee30
Flying Wing Pee Wee 30 |  |  |  | Cl Max: | 0.927 | at alpha= | 10.5 | deg
JavaFoil+Calcfoil stall+Eppler ext transition |  |  |  | L/D Max: | 89.58 | at alpha= | 8.5 | deg
Re: | 16000000 |  |  | Cd Min: | 0.00621 | at alpha= | 2 | deg
Mach: | 0.1 |  |  | Cl=0 at alpha= | 0.81356 | deg
|  |  |  | @ Cl=0.1, Cd= | 0.0073964
|  |  |  | @ Cl=0.4, Cd= | 0.0068407
|  |  |  | @ Cl=0.6, Cd= | 0.10458
alpha (deg) | Cl | Cd | Cm | Cl/Cd
-10.5 | -0.427 | 0.06988 | 0.031 | -6.105
-10 | -0.452 | 0.06547 | 0.031 | -6.903
-9.5 | -0.476 | 0.06171 | 0.031 | -7.713
-9 | -0.497 | 0.059 | 0.03 | -8.427
-8.5 | -0.516 | 0.05672 | 0.03 | -9.089
-8 | -0.53 | 0.05299 | 0.03 | -10.001
-7.5 | -0.54 | 0.04964 | 0.03 | -10.877
-7 | -0.544 | 0.04606 | 0.031 | -11.815
-6.5 | -0.543 | 0.0429 | 0.032 | -12.65
-6 | -0.539 | 0.03767 | 0.036 | -14.318
-5.5 | -0.633 | 0.00984 | 0.056 | -64.292
-5 | -0.606 | 0.00957 | 0.056 | -63.291
-4.5 | -0.571 | 0.00932 | 0.055 | -61.324
-4 | -0.531 | 0.00904 | 0.054 | -58.707
-3.5 | -0.485 | 0.00902 | 0.054 | -53.804
-3 | -0.433 | 0.00883 | 0.053 | -49.077
-2.5 | -0.379 | 0.00894 | 0.052 | -42.462
-2 | -0.324 | 0.00859 | 0.052 | -37.759
-1.5 | -0.268 | 0.0085 | 0.051 | -31.518
-1 | -0.211 | 0.0084 | 0.05 | -25.106
-0.5 | -0.153 | 0.00837 | 0.05 | -18.312
0 | -0.096 | 0.00824 | 0.049 | -11.672
0.5 | -0.037 | 0.00814 | 0.048 | -4.596
1 | 0.022 | 0.00811 | 0.047 | 2.657
1.5 | 0.081 | 0.00796 | 0.047 | 10.114
2 | 0.14 | 0.00621 | 0.046 | 22.464
2.5 | 0.199 | 0.00636 | 0.045 | 31.237
3 | 0.258 | 0.00642 | 0.044 | 40.113
3.5 | 0.316 | 0.00654 | 0.043 | 48.374
4 | 0.375 | 0.00672 | 0.042 | 55.836
4.5 | 0.433 | 0.007 | 0.042 | 61.876
5 | 0.491 | 0.00737 | 0.041 | 66.557
5.5 | 0.547 | 0.00831 | 0.04 | 65.861
6 | 0.603 | 0.0082 | 0.039 | 73.478
6.5 | 0.657 | 0.00838 | 0.038 | 78.321
7 | 0.709 | 0.00861 | 0.037 | 82.325
7.5 | 0.759 | 0.00885 | 0.036 | 85.786
8 | 0.807 | 0.00916 | 0.035 | 88.063
8.5 | 0.852 | 0.00951 | 0.034 | 89.58
9 | 0.884 | 0.00988 | 0.033 | 89.475
9.5 | 0.907 | 0.01029 | 0.032 | 88.154
10 | 0.922 | 0.01171 | 0.031 | 78.728
10.5 | 0.927 | 0.01171 | 0.03 | 79.134
11 | 0.922 | 0.0133 | 0.029 | 69.361
11.5 | 0.909 | 0.01312 | 0.028 | 69.264
12 | 0.85 | 0.01778 | 0.026 | 47.795
12.5 | 0.799 | 0.02413 | 0.024 | 33.103
13 | 0.716 | 0.04878 | 0.021 | 14.677
13.5 | 0.639 | 0.08313 | 0.015 | 7.689
14 | 0.601 | 0.09145 | 0.013 | 6.568
14.5 | 0.565 | 0.09433 | 0.013 | 5.992
15 | 0.527 | 0.10171 | 0.012 | 5.18
15.5 | 0.492 | 0.10458 | 0.012 | 4.702

## 132. Re 16M Mach 0.10 (2)
BIGFOIL.COM POLAR EXPORT
FlyingWingPeeWee30
Flying Wing Pee Wee 30 |  |  |  | Cl Max: | 1.6533 | at alpha= | 16.5 | deg
XFOIL ncrit=9 |  |  |  | L/D Max: | 126.965 | at alpha= | 9 | deg
Re: | 16000000 |  |  | Cd Min: | 0.00456 | at alpha= | 3.5 | deg
Mach: | 0.1 |  |  | Cl=0 at alpha= | 0.61169 | deg
|  |  |  | @ Cl=0.1, Cd= | 0.005258
|  |  |  | @ Cl=0.4, Cd= | 0.0047167
|  |  |  | @ Cl=0.6, Cd= | 0.0053481
alpha (deg) | Cl | Cd | Cm | Cl/Cd
-12 | -1.3433 | 0.02255 | 0.0311 | -59.5698
-11.5 | -1.316 | 0.0183 | 0.0353 | -71.9126
-11 | -1.2737 | 0.01588 | 0.0376 | -80.2078
-10.5 | -1.2267 | 0.01417 | 0.0394 | -86.5702
-10 | -1.1771 | 0.01284 | 0.0408 | -91.6745
-9.5 | -1.128 | 0.01127 | 0.0424 | -100.0887
-9 | -1.0751 | 0.01048 | 0.0433 | -102.5859
-8.5 | -1.0213 | 0.00989 | 0.0441 | -103.2659
-8 | -0.9669 | 0.00938 | 0.0447 | -103.081
-7.5 | -0.9122 | 0.00889 | 0.0453 | -102.6097
-7 | -0.8572 | 0.00846 | 0.0459 | -101.3239
-6.5 | -0.802 | 0.00806 | 0.0463 | -99.5037
-6 | -0.7467 | 0.00765 | 0.0468 | -97.6078
-5.5 | -0.6911 | 0.00731 | 0.0471 | -94.5417
-5 | -0.6355 | 0.00698 | 0.0475 | -91.0458
-4.5 | -0.5796 | 0.00668 | 0.0477 | -86.7665
-4 | -0.5238 | 0.00634 | 0.048 | -82.6183
-3.5 | -0.4677 | 0.0061 | 0.0482 | -76.6721
-3 | -0.4112 | 0.00592 | 0.0483 | -69.4595
-2.5 | -0.3548 | 0.00572 | 0.0483 | -62.028
-2 | -0.2982 | 0.00557 | 0.0483 | -53.5368
-1.5 | -0.2414 | 0.00545 | 0.0483 | -44.2936
-1 | -0.1843 | 0.00538 | 0.0481 | -34.2565
0 | -0.0699 | 0.00528 | 0.0477 | -13.2386
0.5 | -0.0128 | 0.00522 | 0.0475 | -2.4521
1 | 0.0445 | 0.0052 | 0.0472 | 8.5577
1.5 | 0.1019 | 0.00526 | 0.0468 | 19.3726
2 | 0.1588 | 0.00531 | 0.0464 | 29.9058
2.5 | 0.2157 | 0.00553 | 0.0459 | 39.0054
3 | 0.2724 | 0.00581 | 0.0454 | 46.8847
3.5 | 0.3182 | 0.00456 | 0.0468 | 69.7807
4 | 0.3735 | 0.00465 | 0.0469 | 80.3226
4.5 | 0.4291 | 0.00479 | 0.0469 | 89.5825
5 | 0.4864 | 0.00496 | 0.0464 | 98.0645
5.5 | 0.5438 | 0.00513 | 0.0459 | 106.0039
6 | 0.6005 | 0.00535 | 0.0455 | 112.243
6.5 | 0.6569 | 0.0056 | 0.0452 | 117.3036
7 | 0.7133 | 0.00583 | 0.0448 | 122.3499
7.5 | 0.7695 | 0.00618 | 0.0444 | 124.5146
8 | 0.8253 | 0.00659 | 0.044 | 125.2352
9 | 0.937 | 0.00738 | 0.0431 | 126.9648
9.5 | 0.9916 | 0.00785 | 0.0429 | 126.3185
10 | 1.0449 | 0.00848 | 0.0428 | 123.2193
10.5 | 1.0984 | 0.00904 | 0.0427 | 121.5044
11 | 1.1532 | 0.00965 | 0.0422 | 119.5026
11.5 | 1.2094 | 0.01033 | 0.0412 | 117.0765
12 | 1.2651 | 0.01106 | 0.0403 | 114.3852
12.5 | 1.3201 | 0.01187 | 0.0393 | 111.2131
13 | 1.3745 | 0.01271 | 0.0384 | 108.1432
13.5 | 1.4275 | 0.01366 | 0.0376 | 104.5022
14 | 1.4791 | 0.01469 | 0.037 | 100.6875
14.5 | 1.5291 | 0.01586 | 0.0364 | 96.4124
15 | 1.5771 | 0.01718 | 0.0358 | 91.7986
15.5 | 1.6157 | 0.0187 | 0.0367 | 86.4011
16 | 1.6409 | 0.02053 | 0.0394 | 79.9269
16.5 | 1.6533 | 0.02341 | 0.0411 | 70.6237
17 | 1.6424 | 0.03061 | 0.0377 | 53.6557
17.5 | 1.6386 | 0.03736 | 0.0344 | 43.8597
18 | 1.6222 | 0.04568 | 0.0307 | 35.5123
18.5 | 1.5953 | 0.05541 | 0.0265 | 28.7908
19 | 1.5606 | 0.06673 | 0.0213 | 23.3868
19.5 | 1.5203 | 0.07967 | 0.015 | 19.0825
20 | 1.4724 | 0.09442 | 0.0077 | 15.5942

## 133. Re 16M Mach 0.25 (1)
BIGFOIL.COM POLAR EXPORT
FlyingWingPeeWee30
Flying Wing Pee Wee 30 |  |  |  | Cl Max: | 0.899 | at alpha= | 9.5 | deg
JavaFoil+Calcfoil stall+Eppler ext transition |  |  |  | L/D Max: | 88.571 | at alpha= | 8.5 | deg
Re: | 16000000 |  |  | Cd Min: | 0.00618 | at alpha= | 2 | deg
Mach: | 0.25 |  |  | Cl=0 at alpha= | 0.81667 | deg
|  |  |  | @ Cl=0.1, Cd= | 0.0076492
|  |  |  | @ Cl=0.4, Cd= | 0.10631
|  |  |  | @ Cl=0.6, Cd= | 0.10631
alpha (deg) | Cl | Cd | Cm | Cl/Cd
-10 | -0.167 | 0.07052 | 0.029 | -2.362
-9.5 | -0.241 | 0.06545 | 0.029 | -3.68
-9 | -0.304 | 0.0623 | 0.029 | -4.875
-8.5 | -0.36 | 0.0592 | 0.029 | -6.075
-8 | -0.408 | 0.05527 | 0.029 | -7.388
-7.5 | -0.448 | 0.05211 | 0.029 | -8.607
-7 | -0.479 | 0.04898 | 0.029 | -9.776
-6.5 | -0.499 | 0.04572 | 0.03 | -10.907
-6 | -0.508 | 0.04217 | 0.031 | -12.043
-5.5 | -0.508 | 0.03786 | 0.034 | -13.427
-5 | -0.603 | 0.00966 | 0.057 | -62.356
-4.5 | -0.575 | 0.00945 | 0.057 | -60.86
-4 | -0.539 | 0.00911 | 0.056 | -59.127
-3.5 | -0.495 | 0.00912 | 0.055 | -54.254
-3 | -0.443 | 0.00887 | 0.055 | -49.98
-2.5 | -0.389 | 0.00901 | 0.054 | -43.124
-2 | -0.332 | 0.00888 | 0.053 | -37.415
-1.5 | -0.275 | 0.0085 | 0.052 | -32.356
-1 | -0.216 | 0.00843 | 0.052 | -25.691
-0.5 | -0.157 | 0.00833 | 0.051 | -18.898
0 | -0.099 | 0.00822 | 0.05 | -12.027
0.5 | -0.038 | 0.00809 | 0.049 | -4.748
1 | 0.022 | 0.0081 | 0.049 | 2.734
1.5 | 0.083 | 0.00823 | 0.048 | 10.055
2 | 0.143 | 0.00618 | 0.047 | 23.194
2.5 | 0.204 | 0.00634 | 0.046 | 32.186
3 | 0.265 | 0.00644 | 0.045 | 41.106
3.5 | 0.325 | 0.00654 | 0.044 | 49.725
4 | 0.385 | 0.0068 | 0.044 | 56.637
4.5 | 0.445 | 0.00731 | 0.043 | 60.826
5 | 0.504 | 0.00784 | 0.042 | 64.271
5.5 | 0.562 | 0.0085 | 0.041 | 66.076
6 | 0.618 | 0.00826 | 0.04 | 74.785
6.5 | 0.673 | 0.00847 | 0.039 | 79.443
7 | 0.725 | 0.00873 | 0.038 | 83.075
7.5 | 0.775 | 0.00894 | 0.037 | 86.66
8 | 0.821 | 0.00936 | 0.036 | 87.727
8.5 | 0.864 | 0.00975 | 0.035 | 88.571
9 | 0.888 | 0.01017 | 0.034 | 87.288
9.5 | 0.899 | 0.01077 | 0.033 | 83.486
10 | 0.896 | 0.01243 | 0.032 | 72.131
10.5 | 0.878 | 0.0126 | 0.031 | 69.659
11 | 0.81 | 0.01659 | 0.029 | 48.84
11.5 | 0.714 | 0.03105 | 0.026 | 23.002
12 | 0.59 | 0.07424 | 0.017 | 7.947
12.5 | 0.522 | 0.08259 | 0.014 | 6.321
13 | 0.449 | 0.08805 | 0.013 | 5.101
13.5 | 0.37 | 0.09437 | 0.013 | 3.916
14 | 0.283 | 0.10008 | 0.012 | 2.827
14.5 | 0.178 | 0.10631 | 0.011 | 1.672

## 134. Re 16M Mach 0.25 (2)
BIGFOIL.COM POLAR EXPORT
FlyingWingPeeWee30
Flying Wing Pee Wee 30 |  |  |  | Cl Max: | 1.403 | at alpha= | 13 | deg
XFOIL ncrit=9 |  |  |  | L/D Max: | 125.781 | at alpha= | 8.5 | deg
Re: | 16000000 |  |  | Cd Min: | 0.00458 | at alpha= | 3.5 | deg
Mach: | 0.25 |  |  | Cl=0 at alpha= | 0.59915 | deg
|  |  |  | @ Cl=0.1, Cd= | 0.0052534
|  |  |  | @ Cl=0.4, Cd= | 0.0047342
|  |  |  | @ Cl=0.6, Cd= | 0.0053638
alpha (deg) | Cl | Cd | Cm | Cl/Cd
-12.5 | -0.749 | 0.1713 | 0.0828 | -4.3724
-12 | -0.7368 | 0.16401 | 0.0797 | -4.4924
-11.5 | -0.7254 | 0.15638 | 0.0766 | -4.6387
-11 | -0.714 | 0.14887 | 0.0738 | -4.7961
-10.5 | -0.7047 | 0.14094 | 0.0708 | -5
-10 | -0.8068 | 0.10378 | 0.0544 | -7.7741
-9.5 | -0.8196 | 0.09312 | 0.0468 | -8.8015
-9 | -0.844 | 0.08188 | 0.0382 | -10.3078
-8.5 | -0.8824 | 0.05993 | 0.0286 | -14.7238
-8 | -0.8713 | 0.04821 | 0.0281 | -18.073
-7.5 | -0.9505 | 0.0119 | 0.0391 | -79.8739
-7 | -0.8943 | 0.01037 | 0.0411 | -86.2392
-6.5 | -0.8358 | 0.00948 | 0.0426 | -88.1646
-6 | -0.7773 | 0.00864 | 0.0439 | -89.9653
-5.5 | -0.7182 | 0.00807 | 0.045 | -88.9963
-5 | -0.6595 | 0.00749 | 0.046 | -88.0507
-4.5 | -0.6007 | 0.00702 | 0.0469 | -85.5698
-4 | -0.542 | 0.00663 | 0.0476 | -81.7496
-3.5 | -0.4836 | 0.00621 | 0.0483 | -77.8744
-2.5 | -0.3658 | 0.00578 | 0.0489 | -63.2872
-2 | -0.307 | 0.0056 | 0.0491 | -54.8214
-1.5 | -0.2481 | 0.00547 | 0.0492 | -45.3565
-1 | -0.1889 | 0.0054 | 0.0491 | -34.9815
-0.5 | -0.1298 | 0.00534 | 0.049 | -24.3071
0 | -0.0708 | 0.00529 | 0.0488 | -13.3837
0.5 | -0.0117 | 0.00523 | 0.0486 | -2.2371
1 | 0.0473 | 0.0052 | 0.0483 | 9.0962
1.5 | 0.1065 | 0.00526 | 0.048 | 20.2471
2 | 0.1652 | 0.00531 | 0.0476 | 31.1111
3 | 0.2823 | 0.00588 | 0.0465 | 48.0102
3.5 | 0.3289 | 0.00458 | 0.0482 | 71.8122
4.5 | 0.4442 | 0.00483 | 0.0483 | 91.9669
5 | 0.5037 | 0.00502 | 0.048 | 100.3386
5.5 | 0.5634 | 0.00521 | 0.0475 | 108.1382
6 | 0.6229 | 0.00546 | 0.0472 | 114.0842
6.5 | 0.682 | 0.0057 | 0.047 | 119.6491
7 | 0.7411 | 0.00599 | 0.0469 | 123.7229
7.5 | 0.8 | 0.00643 | 0.0467 | 124.4168
8.5 | 0.9182 | 0.0073 | 0.0466 | 125.7808
9 | 0.9773 | 0.00787 | 0.0465 | 124.1804
9.5 | 1.035 | 0.00863 | 0.0469 | 119.9305
10 | 1.0921 | 0.00937 | 0.0473 | 116.5528
10.5 | 1.1482 | 0.01031 | 0.0479 | 111.3676
11 | 1.2062 | 0.01139 | 0.048 | 105.8999
11.5 | 1.265 | 0.01269 | 0.0477 | 99.6848
12 | 1.3214 | 0.01442 | 0.0476 | 91.6366
12.5 | 1.3716 | 0.017 | 0.0475 | 80.6824
13 | 1.403 | 0.02175 | 0.0475 | 64.5057
13.5 | 1.3857 | 0.02816 | 0.0486 | 49.2081
14 | 1.36 | 0.03792 | 0.0432 | 35.865
14.5 | 1.3292 | 0.04876 | 0.0371 | 27.26
15 | 1.293 | 0.06056 | 0.0307 | 21.3507
15.5 | 1.2623 | 0.07254 | 0.0239 | 17.4014
16 | 1.2346 | 0.0852 | 0.0166 | 14.4906
16.5 | 1.206 | 0.09861 | 0.0092 | 12.23
17 | 1.1779 | 0.11228 | 0.002 | 10.4907
17.5 | 1.148 | 0.12658 | -0.0053 | 9.0694
18 | 1.1139 | 0.14216 | -0.0133 | 7.8355

## 135. Re 16M Mach 0.50 (1)
BIGFOIL.COM POLAR EXPORT
FlyingWingPeeWee30
Flying Wing Pee Wee 30 |  |  |  | Cl Max: | 1.062 | at alpha= | 20 | deg
JavaFoil+Calcfoil stall+Eppler ext transition |  |  |  | L/D Max: | 79.228 | at alpha= | 7 | deg
Re: | 16000000 |  |  | Cd Min: | 0.00627 | at alpha= | 2 | deg
Mach: | 0.5 |  |  | Cl=0 at alpha= | 0.81618 | deg
|  |  |  | @ Cl=0.1, Cd= | 0.0081864
|  |  |  | @ Cl=0.4, Cd= | 0.0070466
|  |  |  | @ Cl=0.6, Cd= | 0.08202
alpha (deg) | Cl | Cd | Cm | Cl/Cd
-20 | -1.1 | 0.15998 | 0.047 | -6.875
-19.5 | -1.074 | 0.1535 | 0.046 | -6.996
-19 | -1.049 | 0.14987 | 0.046 | -7.001
-18.5 | -1.024 | 0.14311 | 0.046 | -7.158
-18 | -1 | 0.13953 | 0.046 | -7.164
-17.5 | -0.975 | 0.13641 | 0.045 | -7.145
-17 | -0.95 | 0.13246 | 0.045 | -7.169
-16.5 | -0.925 | 0.12738 | 0.045 | -7.262
-16 | -0.9 | 0.11545 | 0.045 | -7.8
-15.5 | -0.875 | 0.10886 | 0.045 | -8.041
-15 | -0.85 | 0.10388 | 0.045 | -8.182
-14.5 | -0.824 | 0.09859 | 0.045 | -8.358
-14 | -0.798 | 0.09532 | 0.044 | -8.369
-13.5 | -0.771 | 0.09147 | 0.043 | -8.428
-13 | -0.744 | 0.08818 | 0.042 | -8.434
-12.5 | -0.717 | 0.08499 | 0.041 | -8.436
-12 | -0.69 | 0.08152 | 0.039 | -8.459
-11.5 | -0.663 | 0.07809 | 0.039 | -8.496
-11 | -0.637 | 0.07497 | 0.038 | -8.499
-10.5 | -0.611 | 0.07144 | 0.038 | -8.552
-10 | -0.584 | 0.07773 | 0.037 | -7.518
-9.5 | -0.558 | 0.07008 | 0.037 | -7.965
-9 | -0.532 | 0.06447 | 0.037 | -8.249
-8.5 | -0.503 | 0.06724 | 0.032 | -7.476
-8 | -0.478 | 0.05599 | 0.036 | -8.546
-7.5 | -0.452 | 0.05162 | 0.036 | -8.759
-7 | -0.426 | 0.04781 | 0.036 | -8.902
-6.5 | -0.399 | 0.0445 | 0.036 | -8.969
-6 | -0.374 | 0.04076 | 0.038 | -9.168
-5.5 | -0.348 | 0.03764 | 0.039 | -9.241
-5 | -0.389 | 0.0101 | 0.064 | -38.506
-4.5 | -0.289 | 0.04395 | 0.028 | -6.571
-4 | -0.389 | 0.03796 | 0.029 | -10.235
-3.5 | -0.516 | 0.00962 | 0.062 | -53.622
-3 | -0.478 | 0.00935 | 0.061 | -51.113
-2.5 | -0.425 | 0.00939 | 0.06 | -45.258
-2 | -0.367 | 0.00922 | 0.059 | -39.783
-1.5 | -0.305 | 0.00877 | 0.059 | -34.762
-1 | -0.241 | 0.00863 | 0.058 | -27.931
-0.5 | -0.176 | 0.00854 | 0.057 | -20.571
0 | -0.11 | 0.00835 | 0.056 | -13.21
0.5 | -0.043 | 0.00825 | 0.055 | -5.208
1 | 0.025 | 0.00828 | 0.054 | 2.989
1.5 | 0.093 | 0.00841 | 0.053 | 11.004
2 | 0.16 | 0.00627 | 0.053 | 25.544
2.5 | 0.228 | 0.00644 | 0.052 | 35.418
3 | 0.296 | 0.00658 | 0.051 | 44.916
3.5 | 0.363 | 0.00703 | 0.05 | 51.705
4 | 0.43 | 0.00706 | 0.049 | 60.948
4.5 | 0.496 | 0.00733 | 0.048 | 67.687
5 | 0.561 | 0.00829 | 0.047 | 67.59
5.5 | 0.623 | 0.00861 | 0.046 | 72.335
6 | 0.681 | 0.00894 | 0.045 | 76.196
6.5 | 0.733 | 0.00936 | 0.044 | 78.359
7 | 0.776 | 0.0098 | 0.043 | 79.228
7.5 | 0.803 | 0.01033 | 0.041 | 77.669
8 | 0.794 | 0.01113 | 0.04 | 71.388
8.5 | 0.521 | 0.01198 | 0.039 | 43.522
9 | 0.555 | 0.01289 | 0.038 | 43.052
9.5 | 0.559 | 0.01829 | 0.035 | 30.555
10 | 0.568 | 0.02707 | 0.032 | 20.97
10.5 | 0.537 | 0.06456 | 0.022 | 8.321
11 | 0.558 | 0.07516 | 0.018 | 7.419
11.5 | 0.587 | 0.07868 | 0.019 | 7.464
12 | 0.613 | 0.08536 | 0.018 | 7.183
12.5 | 0.638 | 0.08573 | 0.016 | 7.436
13 | 0.668 | 0.08685 | 0.017 | 7.696
13.5 | 0.704 | 0.08506 | 0.018 | 8.276
14 | 0.751 | 0.07553 | 0.02 | 9.94
14.5 | 0.768 | 0.08893 | 0.018 | 8.636
15 | 0.799 | 0.09096 | 0.018 | 8.784
15.5 | 0.822 | 0.09986 | 0.016 | 8.233
16 | 0.84 | 0.11528 | 0.015 | 7.284
16.5 | 0.861 | 0.11818 | 0.013 | 7.288
17 | 0.891 | 0.11843 | 0.013 | 7.527
17.5 | 0.908 | 0.15853 | 0.011 | 5.729
18 | 0.942 | 0.13957 | 0.011 | 6.749
18.5 | 0.971 | 0.14168 | 0.011 | 6.851
19 | 1.001 | 0.14814 | 0.01 | 6.754
19.5 | 1.031 | 0.14888 | 0.01 | 6.925
20 | 1.062 | 0.1484 | 0.009 | 7.156

## 136. Re 16M Mach 0.50 (2)
BIGFOIL.COM POLAR EXPORT
FlyingWingPeeWee30
Flying Wing Pee Wee 30 |  |  |  | Cl Max: | 0.9848 | at alpha= | 20 | deg
XFOIL ncrit=9 |  |  |  | L/D Max: | 126.344 | at alpha= | 7 | deg
Re: | 16000000 |  |  | Cd Min: | 0.0047 | at alpha= | 3.5 | deg
Mach: | 0.5 |  |  | Cl=0 at alpha= | 0.54546 | deg
|  |  |  | @ Cl=0.1, Cd= | 0.0052616
|  |  |  | @ Cl=0.4, Cd= | 0.0047548
|  |  |  | @ Cl=0.6, Cd= | 0.0053699
alpha (deg) | Cl | Cd | Cm | Cl/Cd
-20 | -1.0884 | 0.31327 | 0.1664 | -3.4743
-19.5 | -1.0659 | 0.30502 | 0.161 | -3.4945
-19 | -1.0432 | 0.29638 | 0.1557 | -3.5198
-18.5 | -1.0206 | 0.28778 | 0.1503 | -3.5465
-18 | -0.9981 | 0.27918 | 0.1451 | -3.5751
-17.5 | -0.9756 | 0.27045 | 0.1399 | -3.6073
-17 | -0.9531 | 0.26169 | 0.1347 | -3.6421
-16.5 | -0.9309 | 0.25291 | 0.1297 | -3.6808
-16 | -0.909 | 0.24409 | 0.1247 | -3.724
-15.5 | -0.8874 | 0.23526 | 0.1199 | -3.772
-15 | -0.8674 | 0.22594 | 0.1149 | -3.8391
-14.5 | -0.85 | 0.21628 | 0.1107 | -3.9301
-14 | -0.5909 | 0.17115 | 0.0665 | -3.4525
-13.5 | -0.58 | 0.16592 | 0.0642 | -3.4957
-13 | -0.5698 | 0.16061 | 0.062 | -3.5477
-12.5 | -0.7718 | 0.18254 | 0.093 | -4.2281
-12 | -0.7536 | 0.17488 | 0.0893 | -4.3092
-11.5 | -0.7355 | 0.16675 | 0.0857 | -4.4108
-11 | -0.7204 | 0.15839 | 0.0821 | -4.5483
-10.5 | -0.7064 | 0.14994 | 0.0786 | -4.7112
-10 | -0.6941 | 0.1415 | 0.0752 | -4.9053
-9.5 | -0.683 | 0.13299 | 0.0718 | -5.1357
-9 | -0.6735 | 0.12446 | 0.0685 | -5.4114
-8.5 | -0.6707 | 0.11485 | 0.0644 | -5.8398
-8 | -0.6771 | 0.10299 | 0.0593 | -6.5744
-7.5 | -0.6765 | 0.09367 | 0.0544 | -7.2222
-7 | -0.6796 | 0.0844 | 0.0469 | -8.0521
-6.5 | -0.6833 | 0.07565 | 0.0414 | -9.0324
-6 | -0.6715 | 0.06604 | 0.0359 | -10.1681
-5.5 | -0.6518 | 0.05625 | 0.0323 | -11.5876
-5 | -0.6223 | 0.04735 | 0.031 | -13.1426
-4 | -0.5568 | 0.02716 | 0.0356 | -20.5007
-3.5 | -0.526 | 0.01584 | 0.0418 | -33.2071
-3 | -0.4846 | 0.00712 | 0.0474 | -68.0618
-2.5 | -0.4161 | 0.00616 | 0.05 | -67.5487
-2 | -0.3461 | 0.00586 | 0.0515 | -59.0614
-1.5 | -0.2773 | 0.00563 | 0.0524 | -49.254
-1 | -0.2089 | 0.0055 | 0.053 | -37.9818
-0.5 | -0.1407 | 0.00544 | 0.0532 | -25.864
0 | -0.0732 | 0.00535 | 0.0533 | -13.6822
0.5 | -0.0061 | 0.00527 | 0.0533 | -1.1575
1 | 0.061 | 0.00525 | 0.0532 | 11.619
1.5 | 0.1283 | 0.00527 | 0.0529 | 24.3454
2 | 0.195 | 0.00535 | 0.0526 | 36.4486
3 | 0.3283 | 0.00623 | 0.0514 | 52.6966
3.5 | 0.3783 | 0.0047 | 0.0545 | 80.4894
4 | 0.4456 | 0.00487 | 0.0547 | 91.499
4.5 | 0.5139 | 0.00507 | 0.0549 | 101.3609
5 | 0.584 | 0.0053 | 0.055 | 110.1887
5.5 | 0.655 | 0.00561 | 0.0552 | 116.7558
6 | 0.7271 | 0.00595 | 0.0557 | 122.2017
6.5 | 0.8003 | 0.00635 | 0.0565 | 126.0315
7 | 0.8743 | 0.00692 | 0.0578 | 126.3439
7.5 | 0.9466 | 0.00848 | 0.0602 | 111.6274
8 | 0.9748 | 0.01618 | 0.0633 | 60.2472
8.5 | 0.975 | 0.02519 | 0.0644 | 38.7058
9 | 0.9627 | 0.03724 | 0.05 | 25.8512
9.5 | 0.9395 | 0.04959 | 0.0385 | 18.9454
10 | 0.9113 | 0.06124 | 0.0308 | 14.8808
10.5 | 0.8838 | 0.07296 | 0.0243 | 12.1135
11 | 0.861 | 0.08557 | 0.0173 | 10.0619
11.5 | 0.8437 | 0.09837 | 0.0115 | 8.5768
12 | 0.8299 | 0.11062 | 0.006 | 7.5023
12.5 | 0.8193 | 0.12266 | 0.0004 | 6.6794
13 | 0.812 | 0.13457 | -0.0051 | 6.034
13.5 | 0.8084 | 0.14629 | -0.0106 | 5.526
14 | 0.8089 | 0.15783 | -0.016 | 5.1251
14.5 | 0.813 | 0.16908 | -0.0213 | 4.8084
15 | 0.8131 | 0.18281 | -0.0277 | 4.4478
15.5 | 0.8256 | 0.19298 | -0.0327 | 4.2782
16 | 0.8405 | 0.20275 | -0.0376 | 4.1455
16.5 | 0.8557 | 0.21258 | -0.0427 | 4.0253
17 | 0.8708 | 0.22347 | -0.0481 | 3.8967
17.5 | 0.8874 | 0.23451 | -0.0536 | 3.7841
18 | 0.9047 | 0.24633 | -0.0593 | 3.6727
18.5 | 0.924 | 0.25698 | -0.0648 | 3.5956
19 | 0.9431 | 0.26754 | -0.0705 | 3.5251
19.5 | 0.9639 | 0.2771 | -0.0759 | 3.4785
20 | 0.9848 | 0.28647 | -0.0814 | 3.4377

## 137. Re 18M Mach 0.00 (1)
BIGFOIL.COM POLAR EXPORT
FlyingWingPeeWee30
Flying Wing Pee Wee 30 |  |  |  | Cl Max: | 0.932 | at alpha= | 10.5 | deg
JavaFoil+Calcfoil stall+Eppler ext transition |  |  |  | L/D Max: | 91.431 | at alpha= | 9 | deg
Re: | 18000000 |  |  | Cd Min: | 0.00627 | at alpha= | 2.5 | deg
Mach: | 0 |  |  | Cl=0 at alpha= | 0.81897 | deg
|  |  |  | @ Cl=0.1, Cd= | 0.0078844
|  |  |  | @ Cl=0.4, Cd= | 0.0068431
|  |  |  | @ Cl=0.6, Cd= | 0.09483
alpha (deg) | Cl | Cd | Cm | Cl/Cd
-11 | -0.436 | 0.07275 | 0.031 | -5.995
-10.5 | -0.459 | 0.06814 | 0.031 | -6.735
-10 | -0.481 | 0.06456 | 0.031 | -7.448
-9.5 | -0.501 | 0.06106 | 0.032 | -8.209
-9 | -0.519 | 0.05862 | 0.031 | -8.847
-8.5 | -0.533 | 0.05574 | 0.03 | -9.563
-8 | -0.544 | 0.05224 | 0.03 | -10.413
-7.5 | -0.551 | 0.04847 | 0.031 | -11.369
-7 | -0.552 | 0.04555 | 0.031 | -12.119
-6.5 | -0.548 | 0.04243 | 0.032 | -12.916
-6 | -0.656 | 0.00987 | 0.057 | -66.387
-5.5 | -0.634 | 0.00965 | 0.056 | -65.708
-5 | -0.606 | 0.00946 | 0.055 | -64.03
-4.5 | -0.57 | 0.00912 | 0.055 | -62.549
-4 | -0.529 | 0.00898 | 0.054 | -58.942
-3.5 | -0.483 | 0.00892 | 0.054 | -54.161
-3 | -0.432 | 0.00875 | 0.053 | -49.319
-2.5 | -0.378 | 0.00862 | 0.052 | -43.838
-2 | -0.323 | 0.00843 | 0.052 | -38.289
-1.5 | -0.267 | 0.00839 | 0.051 | -31.797
-1 | -0.21 | 0.00831 | 0.05 | -25.257
-0.5 | -0.153 | 0.00851 | 0.049 | -17.93
0 | -0.096 | 0.00813 | 0.049 | -11.765
0.5 | -0.037 | 0.00799 | 0.048 | -4.657
1 | 0.021 | 0.008 | 0.047 | 2.681
1.5 | 0.08 | 0.00802 | 0.046 | 9.996
2 | 0.139 | 0.00762 | 0.046 | 18.22
2.5 | 0.198 | 0.00627 | 0.045 | 31.501
3 | 0.256 | 0.0064 | 0.044 | 40.016
3.5 | 0.315 | 0.00657 | 0.043 | 47.914
4 | 0.373 | 0.00675 | 0.042 | 55.288
4.5 | 0.431 | 0.00695 | 0.041 | 62.054
5 | 0.488 | 0.00768 | 0.04 | 63.553
5.5 | 0.545 | 0.00828 | 0.04 | 65.744
6 | 0.6 | 0.00811 | 0.039 | 73.994
6.5 | 0.654 | 0.00838 | 0.038 | 77.985
7 | 0.706 | 0.00853 | 0.037 | 82.716
7.5 | 0.756 | 0.0088 | 0.036 | 85.913
8 | 0.804 | 0.00902 | 0.035 | 89.18
8.5 | 0.85 | 0.0093 | 0.034 | 91.367
9 | 0.882 | 0.00965 | 0.033 | 91.431
9.5 | 0.907 | 0.01006 | 0.032 | 90.234
10 | 0.924 | 0.01143 | 0.031 | 80.88
10.5 | 0.932 | 0.01142 | 0.03 | 81.629
11 | 0.931 | 0.01298 | 0.029 | 71.754
11.5 | 0.922 | 0.0127 | 0.028 | 72.612
12 | 0.905 | 0.01338 | 0.027 | 67.632
12.5 | 0.835 | 0.01993 | 0.025 | 41.928
13 | 0.777 | 0.03086 | 0.023 | 25.171
13.5 | 0.708 | 0.05312 | 0.02 | 13.328
14 | 0.641 | 0.08307 | 0.015 | 7.722
14.5 | 0.603 | 0.09392 | 0.013 | 6.42
15 | 0.568 | 0.10051 | 0.012 | 5.654
15.5 | 0.543 | 0.09483 | 0.013 | 5.731

## 138. Re 18M Mach 0.00 (2)
BIGFOIL.COM POLAR EXPORT
FlyingWingPeeWee30
Flying Wing Pee Wee 30 |  |  |  | Cl Max: | 1.7137 | at alpha= | 18 | deg
XFOIL ncrit=9 |  |  |  | L/D Max: | 129.888 | at alpha= | 9 | deg
Re: | 18000000 |  |  | Cd Min: | 0.00459 | at alpha= | 3.5 | deg
Mach: | 0 |  |  | Cl=0 at alpha= | 0.61754 | deg
|  |  |  | @ Cl=0.1, Cd= | 0.0052191
|  |  |  | @ Cl=0.4, Cd= | 0.0046577
|  |  |  | @ Cl=0.6, Cd= | 0.0052498
alpha (deg) | Cl | Cd | Cm | Cl/Cd
-14.5 | -1.5535 | 0.02673 | 0.0266 | -58.1182
-14 | -1.5272 | 0.023 | 0.0301 | -66.4
-13.5 | -1.492 | 0.02037 | 0.0328 | -73.245
-13 | -1.4521 | 0.0183 | 0.035 | -79.3497
-12.5 | -1.4091 | 0.01657 | 0.0369 | -85.0392
-12 | -1.3638 | 0.01511 | 0.0385 | -90.2581
-11.5 | -1.319 | 0.01418 | 0.0404 | -93.0183
-11 | -1.2703 | 0.01316 | 0.0415 | -96.5274
-10.5 | -1.2217 | 0.01195 | 0.0428 | -102.2343
-10 | -1.1713 | 0.01105 | 0.0437 | -106
-9.5 | -1.1196 | 0.01035 | 0.0444 | -108.1739
-9 | -1.0669 | 0.00978 | 0.045 | -109.09
-8.5 | -1.0137 | 0.0093 | 0.0456 | -109
-8 | -0.96 | 0.00886 | 0.046 | -108.3521
-7.5 | -0.9061 | 0.00843 | 0.0464 | -107.4852
-7 | -0.8518 | 0.00805 | 0.0468 | -105.8137
-6.5 | -0.7972 | 0.0077 | 0.0471 | -103.5325
-6 | -0.7424 | 0.00734 | 0.0474 | -101.1444
-5.5 | -0.6874 | 0.00704 | 0.0476 | -97.642
-5 | -0.6322 | 0.00675 | 0.0479 | -93.6593
-4 | -0.5213 | 0.0062 | 0.0482 | -84.0806
-3.5 | -0.4656 | 0.00599 | 0.0483 | -77.7295
-3 | -0.4095 | 0.00582 | 0.0483 | -70.3608
-2.5 | -0.3535 | 0.00563 | 0.0484 | -62.7886
-2 | -0.2972 | 0.00548 | 0.0483 | -54.2336
-1.5 | -0.2408 | 0.00536 | 0.0482 | -44.9254
0 | -0.0703 | 0.00519 | 0.0476 | -13.5453
0.5 | -0.0134 | 0.00515 | 0.0474 | -2.6019
1 | 0.0436 | 0.00515 | 0.0471 | 8.466
1.5 | 0.1007 | 0.00522 | 0.0467 | 19.2912
2 | 0.1574 | 0.00534 | 0.0462 | 29.4757
2.5 | 0.2141 | 0.00552 | 0.0457 | 38.7862
3 | 0.2706 | 0.00582 | 0.0452 | 46.4948
3.5 | 0.3176 | 0.00459 | 0.0462 | 69.1939
4.5 | 0.4272 | 0.00468 | 0.0464 | 91.2821
5 | 0.4838 | 0.00485 | 0.0461 | 99.7526
5.5 | 0.5408 | 0.00502 | 0.0455 | 107.7291
6 | 0.5976 | 0.00524 | 0.045 | 114.0458
6.5 | 0.6537 | 0.00547 | 0.0446 | 119.5064
7 | 0.7096 | 0.00569 | 0.0442 | 124.71
7.5 | 0.7652 | 0.00603 | 0.0437 | 126.8988
8 | 0.8206 | 0.00642 | 0.0433 | 127.8193
8.5 | 0.8758 | 0.00682 | 0.0428 | 128.4164
9 | 0.9313 | 0.00717 | 0.0423 | 129.8884
9.5 | 0.9857 | 0.00759 | 0.0419 | 129.8682
10 | 1.0389 | 0.00816 | 0.0416 | 127.3162
10.5 | 1.0917 | 0.00866 | 0.0415 | 126.0624
11 | 1.1441 | 0.00919 | 0.0413 | 124.494
11.5 | 1.1985 | 0.00978 | 0.0405 | 122.546
12 | 1.2535 | 0.01042 | 0.0395 | 120.2975
12.5 | 1.3079 | 0.01112 | 0.0384 | 117.6169
13 | 1.3618 | 0.01185 | 0.0374 | 114.9198
13.5 | 1.4146 | 0.01266 | 0.0365 | 111.7378
14 | 1.4662 | 0.01354 | 0.0356 | 108.2866
14.5 | 1.5165 | 0.0145 | 0.0348 | 104.5862
15 | 1.5654 | 0.01555 | 0.0341 | 100.6688
15.5 | 1.6125 | 0.01674 | 0.0334 | 96.3262
16 | 1.6487 | 0.01801 | 0.0347 | 91.5436
16.5 | 1.6791 | 0.0195 | 0.0366 | 86.1077
17 | 1.7049 | 0.0215 | 0.0379 | 79.2977
17.5 | 1.71 | 0.0254 | 0.0375 | 67.3228
18 | 1.7137 | 0.03094 | 0.0348 | 55.3878
18.5 | 1.7087 | 0.03762 | 0.0317 | 45.42
19 | 1.6797 | 0.04725 | 0.0277 | 35.5492
19.5 | 1.6531 | 0.05671 | 0.0238 | 29.1501
20 | 1.62 | 0.06781 | 0.0188 | 23.8903

## 139. Re 18M Mach 0.10 (1)
BIGFOIL.COM POLAR EXPORT
FlyingWingPeeWee30
Flying Wing Pee Wee 30 |  |  |  | Cl Max: | 0.927 | at alpha= | 10.5 | deg
JavaFoil+Calcfoil stall+Eppler ext transition |  |  |  | L/D Max: | 91.06 | at alpha= | 8.5 | deg
Re: | 18000000 |  |  | Cd Min: | 0.0063 | at alpha= | 2.5 | deg
Mach: | 0.1 |  |  | Cl=0 at alpha= | 0.81356 | deg
|  |  |  | @ Cl=0.1, Cd= | 0.0078873
|  |  |  | @ Cl=0.4, Cd= | 0.0068619
|  |  |  | @ Cl=0.6, Cd= | 0.10319
alpha (deg) | Cl | Cd | Cm | Cl/Cd
-10.5 | -0.427 | 0.06897 | 0.031 | -6.187
-10 | -0.452 | 0.06509 | 0.031 | -6.947
-9.5 | -0.476 | 0.06163 | 0.031 | -7.726
-9 | -0.497 | 0.0589 | 0.03 | -8.445
-8.5 | -0.516 | 0.05627 | 0.03 | -9.165
-8 | -0.53 | 0.05264 | 0.03 | -10.07
-7.5 | -0.54 | 0.04931 | 0.03 | -10.95
-7 | -0.544 | 0.04599 | 0.031 | -11.838
-6.5 | -0.543 | 0.04251 | 0.032 | -12.781
-6 | -0.542 | 0.03647 | 0.037 | -14.855
-5.5 | -0.633 | 0.00972 | 0.056 | -65.138
-5 | -0.606 | 0.00951 | 0.056 | -63.717
-4.5 | -0.571 | 0.00922 | 0.055 | -61.981
-4 | -0.531 | 0.00902 | 0.054 | -58.834
-3.5 | -0.485 | 0.00897 | 0.054 | -54.063
-3 | -0.434 | 0.00872 | 0.053 | -49.709
-2.5 | -0.379 | 0.00859 | 0.052 | -44.188
-2 | -0.324 | 0.00847 | 0.052 | -38.262
-1.5 | -0.268 | 0.00843 | 0.051 | -31.784
-1 | -0.211 | 0.00831 | 0.05 | -25.37
-0.5 | -0.153 | 0.00851 | 0.05 | -18.015
0 | -0.096 | 0.00813 | 0.049 | -11.831
0.5 | -0.037 | 0.00799 | 0.048 | -4.682
1 | 0.022 | 0.00798 | 0.047 | 2.702
1.5 | 0.081 | 0.008 | 0.047 | 10.068
2 | 0.14 | 0.00765 | 0.046 | 18.243
2.5 | 0.199 | 0.0063 | 0.045 | 31.531
3 | 0.258 | 0.00643 | 0.044 | 40.054
3.5 | 0.316 | 0.0066 | 0.043 | 47.967
4 | 0.375 | 0.00678 | 0.042 | 55.32
4.5 | 0.433 | 0.00697 | 0.042 | 62.107
5 | 0.491 | 0.00772 | 0.041 | 63.532
5.5 | 0.547 | 0.00833 | 0.04 | 65.697
6 | 0.603 | 0.00814 | 0.039 | 74.059
6.5 | 0.657 | 0.00831 | 0.038 | 78.996
7 | 0.709 | 0.00858 | 0.037 | 82.596
7.5 | 0.759 | 0.00885 | 0.036 | 85.741
8 | 0.807 | 0.00907 | 0.035 | 88.965
8.5 | 0.852 | 0.00936 | 0.034 | 91.06
9 | 0.884 | 0.00972 | 0.033 | 90.958
9.5 | 0.907 | 0.01013 | 0.032 | 89.579
10 | 0.922 | 0.01077 | 0.031 | 85.598
10.5 | 0.927 | 0.0114 | 0.03 | 81.303
11 | 0.922 | 0.01226 | 0.029 | 75.225
11.5 | 0.909 | 0.01292 | 0.028 | 70.319
12 | 0.855 | 0.01669 | 0.026 | 51.249
12.5 | 0.803 | 0.02264 | 0.025 | 35.481
13 | 0.729 | 0.04116 | 0.022 | 17.711
13.5 | 0.644 | 0.0787 | 0.016 | 8.186
14 | 0.602 | 0.09002 | 0.014 | 6.685
14.5 | 0.567 | 0.09293 | 0.014 | 6.096
15 | 0.528 | 0.09993 | 0.012 | 5.281
15.5 | 0.493 | 0.10319 | 0.012 | 4.773

## 140. Re 18M Mach 0.10 (2)
BIGFOIL.COM POLAR EXPORT
FlyingWingPeeWee30
Flying Wing Pee Wee 30 |  |  |  | Cl Max: | 1.6651 | at alpha= | 16.5 | deg
XFOIL ncrit=9 |  |  |  | L/D Max: | 129.793 | at alpha= | 9 | deg
Re: | 18000000 |  |  | Cd Min: | 0.00459 | at alpha= | 3.5 | deg
Mach: | 0.1 |  |  | Cl=0 at alpha= | 0.61518 | deg
|  |  |  | @ Cl=0.1, Cd= | 0.0052084
|  |  |  | @ Cl=0.4, Cd= | 0.0046629
|  |  |  | @ Cl=0.6, Cd= | 0.0052539
alpha (deg) | Cl | Cd | Cm | Cl/Cd
-12.5 | -1.3876 | 0.02425 | 0.0291 | -57.2206
-11.5 | -1.3248 | 0.01676 | 0.0364 | -79.0453
-11 | -1.2791 | 0.0149 | 0.0383 | -85.8456
-10.5 | -1.2305 | 0.01348 | 0.0399 | -91.2834
-10 | -1.18 | 0.01232 | 0.0412 | -95.7792
-9.5 | -1.1296 | 0.01102 | 0.0426 | -102.5045
-9 | -1.0769 | 0.0102 | 0.0436 | -105.5784
-8.5 | -1.023 | 0.0096 | 0.0444 | -106.5625
-8 | -0.9685 | 0.00909 | 0.045 | -106.5457
-7.5 | -0.9138 | 0.00862 | 0.0456 | -106.0093
-7 | -0.8587 | 0.0082 | 0.0461 | -104.7195
-6.5 | -0.8034 | 0.00782 | 0.0466 | -102.7366
-6 | -0.748 | 0.00744 | 0.047 | -100.5376
-5.5 | -0.6923 | 0.00712 | 0.0474 | -97.2331
-5 | -0.6365 | 0.00681 | 0.0477 | -93.4655
-4.5 | -0.5805 | 0.00654 | 0.0479 | -88.7615
-4 | -0.5244 | 0.0063 | 0.0481 | -83.2381
-3.5 | -0.4684 | 0.006 | 0.0483 | -78.0667
-3 | -0.4119 | 0.00584 | 0.0484 | -70.5308
-2.5 | -0.3554 | 0.00564 | 0.0485 | -63.0142
-2 | -0.2988 | 0.00549 | 0.0485 | -54.4262
-1.5 | -0.242 | 0.00536 | 0.0484 | -45.1493
-1 | -0.1849 | 0.00529 | 0.0482 | -34.9527
0 | -0.0705 | 0.00519 | 0.0478 | -13.5838
0.5 | -0.0132 | 0.00515 | 0.0476 | -2.5631
1 | 0.0441 | 0.00515 | 0.0473 | 8.5631
1.5 | 0.1015 | 0.00521 | 0.0469 | 19.4818
2 | 0.1586 | 0.00534 | 0.0464 | 29.7004
2.5 | 0.2155 | 0.00552 | 0.0459 | 39.0399
3 | 0.2724 | 0.00583 | 0.0454 | 46.7238
3.5 | 0.3195 | 0.00459 | 0.0465 | 69.6078
4.5 | 0.4299 | 0.00469 | 0.0467 | 91.6631
5 | 0.487 | 0.00486 | 0.0463 | 100.2058
5.5 | 0.5443 | 0.00504 | 0.0458 | 107.996
6 | 0.6016 | 0.00526 | 0.0453 | 114.3726
6.5 | 0.6582 | 0.00549 | 0.0449 | 119.8907
7 | 0.7146 | 0.00571 | 0.0445 | 125.1489
7.5 | 0.7707 | 0.00607 | 0.0441 | 126.9687
8 | 0.8266 | 0.00648 | 0.0437 | 127.5617
8.5 | 0.8824 | 0.00687 | 0.0433 | 128.4425
9 | 0.9384 | 0.00723 | 0.0429 | 129.7925
9.5 | 0.9934 | 0.00772 | 0.0425 | 128.6788
11 | 1.1539 | 0.00937 | 0.0422 | 123.1483
11.5 | 1.2089 | 0.01 | 0.0416 | 120.89
12 | 1.2647 | 0.0107 | 0.0406 | 118.1963
12.5 | 1.3199 | 0.01147 | 0.0397 | 115.0741
13 | 1.3744 | 0.01227 | 0.0388 | 112.013
13.5 | 1.4278 | 0.01318 | 0.038 | 108.3308
14 | 1.4799 | 0.01418 | 0.0373 | 104.3653
14.5 | 1.5302 | 0.0153 | 0.0368 | 100.0131
15 | 1.5787 | 0.01658 | 0.0362 | 95.2171
15.5 | 1.6235 | 0.01817 | 0.0358 | 89.3506
16 | 1.6471 | 0.01996 | 0.0391 | 82.52
16.5 | 1.6651 | 0.02241 | 0.0412 | 74.3017
17 | 1.6606 | 0.02833 | 0.0388 | 58.6163
17.5 | 1.6615 | 0.03452 | 0.0357 | 48.1315
18 | 1.65 | 0.04217 | 0.0323 | 39.1273
18.5 | 1.6278 | 0.05115 | 0.0284 | 31.824
19 | 1.5961 | 0.06169 | 0.0238 | 25.8729
19.5 | 1.558 | 0.07398 | 0.0179 | 21.0597
20 | 1.515 | 0.08755 | 0.0113 | 17.3044

## 141. Re 18M Mach 0.25 (1)
BIGFOIL.COM POLAR EXPORT
FlyingWingPeeWee30
Flying Wing Pee Wee 30 |  |  |  | Cl Max: | 0.899 | at alpha= | 9.5 | deg
JavaFoil+Calcfoil stall+Eppler ext transition |  |  |  | L/D Max: | 90.142 | at alpha= | 8.5 | deg
Re: | 18000000 |  |  | Cd Min: | 0.00633 | at alpha= | 2.5 | deg
Mach: | 0.25 |  |  | Cl=0 at alpha= | 0.81667 | deg
|  |  |  | @ Cl=0.1, Cd= | 0.007871
|  |  |  | @ Cl=0.4, Cd= | 0.10625
|  |  |  | @ Cl=0.6, Cd= | 0.10625
alpha (deg) | Cl | Cd | Cm | Cl/Cd
-10 | -0.167 | 0.07001 | 0.029 | -2.379
-9.5 | -0.241 | 0.06532 | 0.029 | -3.688
-9 | -0.304 | 0.06215 | 0.029 | -4.887
-8.5 | -0.36 | 0.05856 | 0.029 | -6.143
-8 | -0.408 | 0.0548 | 0.029 | -7.452
-7.5 | -0.449 | 0.05179 | 0.029 | -8.662
-7 | -0.479 | 0.04849 | 0.029 | -9.879
-6.5 | -0.499 | 0.04535 | 0.03 | -10.999
-6 | -0.508 | 0.04191 | 0.031 | -12.123
-5.5 | -0.509 | 0.03736 | 0.035 | -13.623
-5 | -0.603 | 0.00956 | 0.057 | -63.016
-4.5 | -0.575 | 0.00931 | 0.057 | -61.84
-4 | -0.539 | 0.00905 | 0.056 | -59.528
-3.5 | -0.495 | 0.00896 | 0.055 | -55.228
-3 | -0.443 | 0.0088 | 0.055 | -50.37
-2.5 | -0.389 | 0.00862 | 0.054 | -45.065
-2 | -0.332 | 0.00853 | 0.053 | -38.953
-1.5 | -0.275 | 0.00842 | 0.052 | -32.63
-1 | -0.217 | 0.00831 | 0.052 | -26.051
-0.5 | -0.157 | 0.00856 | 0.051 | -18.395
0 | -0.099 | 0.0081 | 0.05 | -12.202
0.5 | -0.038 | 0.00802 | 0.049 | -4.79
1 | 0.022 | 0.00799 | 0.049 | 2.771
1.5 | 0.083 | 0.00799 | 0.048 | 10.36
2 | 0.143 | 0.00757 | 0.047 | 18.949
2.5 | 0.204 | 0.00633 | 0.046 | 32.248
3 | 0.265 | 0.00641 | 0.045 | 41.25
3.5 | 0.325 | 0.0066 | 0.044 | 49.263
4 | 0.385 | 0.00712 | 0.044 | 54.086
4.5 | 0.445 | 0.00699 | 0.043 | 63.617
5 | 0.504 | 0.00773 | 0.042 | 65.197
5.5 | 0.562 | 0.008 | 0.041 | 70.229
6 | 0.618 | 0.0082 | 0.04 | 75.336
6.5 | 0.673 | 0.00849 | 0.039 | 79.179
7 | 0.725 | 0.0087 | 0.038 | 83.328
7.5 | 0.775 | 0.00896 | 0.037 | 86.443
8 | 0.821 | 0.00922 | 0.036 | 89.101
8.5 | 0.864 | 0.00958 | 0.035 | 90.142
9 | 0.888 | 0.01002 | 0.034 | 88.619
9.5 | 0.899 | 0.01136 | 0.033 | 79.194
10 | 0.896 | 0.01155 | 0.032 | 77.646
10.5 | 0.878 | 0.01329 | 0.031 | 66.045
11 | 0.816 | 0.01563 | 0.029 | 52.219
11.5 | 0.718 | 0.02947 | 0.026 | 24.353
12 | 0.594 | 0.07076 | 0.018 | 8.397
12.5 | 0.523 | 0.08101 | 0.015 | 6.457
13 | 0.449 | 0.08793 | 0.014 | 5.111
13.5 | 0.37 | 0.09426 | 0.013 | 3.923
14 | 0.283 | 0.09917 | 0.012 | 2.853
14.5 | 0.178 | 0.10625 | 0.011 | 1.673

## 142. Re 18M Mach 0.25 (2)
BIGFOIL.COM POLAR EXPORT
FlyingWingPeeWee30
Flying Wing Pee Wee 30 |  |  |  | Cl Max: | 1.4133 | at alpha= | 13 | deg
XFOIL ncrit=9 |  |  |  | L/D Max: | 128.615 | at alpha= | 8.5 | deg
Re: | 18000000 |  |  | Cd Min: | 0.00458 | at alpha= | 3.5 | deg
Mach: | 0.25 |  |  | Cl=0 at alpha= | 0.60339 | deg
|  |  |  | @ Cl=0.1, Cd= | 0.0052038
|  |  |  | @ Cl=0.4, Cd= | 0.0046712
|  |  |  | @ Cl=0.6, Cd= | 0.0052563
alpha (deg) | Cl | Cd | Cm | Cl/Cd
0 | -0.0713 | 0.0052 | 0.0489 | -13.7115
0.5 | -0.0122 | 0.00516 | 0.0487 | -2.3643
1 | 0.0468 | 0.00515 | 0.0484 | 9.0874
1.5 | 0.1061 | 0.00521 | 0.048 | 20.3647
2 | 0.1649 | 0.00531 | 0.0476 | 31.0546
2.5 | 0.2237 | 0.00556 | 0.0471 | 40.2338
3 | 0.2824 | 0.00589 | 0.0465 | 47.9457
3.5 | 0.3302 | 0.00458 | 0.0479 | 72.0961
4.5 | 0.445 | 0.00473 | 0.0482 | 94.0803
5 | 0.5043 | 0.00491 | 0.0478 | 102.7088
5.5 | 0.5641 | 0.0051 | 0.0474 | 110.6078
6 | 0.6238 | 0.00536 | 0.047 | 116.3806
6.5 | 0.6833 | 0.00559 | 0.0468 | 122.2361
7 | 0.7423 | 0.0059 | 0.0466 | 125.8136
7.5 | 0.8013 | 0.0063 | 0.0465 | 127.1905
8 | 0.8604 | 0.00675 | 0.0464 | 127.4667
8.5 | 0.9196 | 0.00715 | 0.0463 | 128.6154
9 | 0.9785 | 0.00775 | 0.0464 | 126.2581
9.5 | 1.0372 | 0.0084 | 0.0465 | 123.4762
10 | 1.095 | 0.00908 | 0.0469 | 120.5947
10.5 | 1.1514 | 0.00995 | 0.0475 | 115.7186
11 | 1.2072 | 0.01092 | 0.0482 | 110.5495
11.5 | 1.2659 | 0.0121 | 0.0481 | 104.6198
12 | 1.3233 | 0.01366 | 0.048 | 96.8741
12.5 | 1.3758 | 0.01592 | 0.048 | 86.4196
13 | 1.4133 | 0.02002 | 0.0481 | 70.5944
13.5 | 1.4062 | 0.02616 | 0.0495 | 53.7538
14 | 1.3811 | 0.03535 | 0.0448 | 39.0693
14.5 | 1.3516 | 0.04595 | 0.0388 | 29.4146
15 | 1.3166 | 0.0575 | 0.0325 | 22.8974
15.5 | 1.2848 | 0.06926 | 0.026 | 18.5504
16 | 1.2566 | 0.08174 | 0.0188 | 15.3731
16.5 | 1.2287 | 0.09477 | 0.0116 | 12.9651
17 | 1.2014 | 0.10807 | 0.0045 | 11.1169
17.5 | 1.1731 | 0.12186 | -0.0026 | 9.6266
18 | 1.1437 | 0.1363 | -0.01 | 8.391

## 143. Re 18M Mach 0.50 (1)
BIGFOIL.COM POLAR EXPORT
FlyingWingPeeWee30
Flying Wing Pee Wee 30 |  |  |  | Cl Max: | 1.057 | at alpha= | 20 | deg
JavaFoil+Calcfoil stall+Eppler ext transition |  |  |  | L/D Max: | 79.296 | at alpha= | 7 | deg
Re: | 18000000 |  |  | Cd Min: | 0.00642 | at alpha= | 2.5 | deg
Mach: | 0.5 |  |  | Cl=0 at alpha= | 0.81618 | deg
|  |  |  | @ Cl=0.1, Cd= | 0.0079587
|  |  |  | @ Cl=0.4, Cd= | 0.0070679
|  |  |  | @ Cl=0.6, Cd= | 0.08064
alpha (deg) | Cl | Cd | Cm | Cl/Cd
-20 | -1.099 | 0.16114 | 0.047 | -6.819
-19.5 | -1.074 | 0.16127 | 0.046 | -6.657
-19 | -1.049 | 0.15406 | 0.046 | -6.808
-18.5 | -1.024 | 0.15226 | 0.046 | -6.727
-18 | -0.999 | 0.14672 | 0.046 | -6.812
-17.5 | -0.974 | 0.14278 | 0.045 | -6.825
-17 | -0.95 | 0.13643 | 0.045 | -6.96
-16.5 | -0.925 | 0.12714 | 0.045 | -7.277
-16 | -0.901 | 0.11436 | 0.045 | -7.875
-15.5 | -0.876 | 0.1089 | 0.045 | -8.04
-15 | -0.85 | 0.1035 | 0.045 | -8.213
-14.5 | -0.824 | 0.09871 | 0.045 | -8.35
-14 | -0.798 | 0.09483 | 0.044 | -8.416
-13.5 | -0.771 | 0.09041 | 0.043 | -8.531
-13 | -0.744 | 0.08717 | 0.042 | -8.537
-12.5 | -0.717 | 0.08363 | 0.041 | -8.577
-12 | -0.69 | 0.08093 | 0.039 | -8.522
-11.5 | -0.664 | 0.07773 | 0.039 | -8.536
-11 | -0.637 | 0.07434 | 0.038 | -8.572
-10.5 | -0.611 | 0.07106 | 0.038 | -8.598
-10 | -0.584 | 0.07696 | 0.037 | -7.594
-9.5 | -0.558 | 0.06905 | 0.037 | -8.085
-9 | -0.532 | 0.06383 | 0.037 | -8.333
-8.5 | -0.503 | 0.06713 | 0.032 | -7.49
-8 | -0.479 | 0.05545 | 0.036 | -8.631
-7.5 | -0.452 | 0.05113 | 0.036 | -8.845
-7 | -0.426 | 0.04736 | 0.036 | -8.988
-6.5 | -0.4 | 0.04363 | 0.038 | -9.166
-6 | -0.374 | 0.04027 | 0.039 | -9.29
-5.5 | -0.349 | 0.03654 | 0.041 | -9.556
-5 | -0.389 | 0.01001 | 0.064 | -38.872
-4.5 | -0.289 | 0.04391 | 0.028 | -6.577
-4 | -0.389 | 0.03769 | 0.029 | -10.309
-3.5 | -0.516 | 0.00953 | 0.062 | -54.169
-3 | -0.478 | 0.00925 | 0.061 | -51.646
-2.5 | -0.425 | 0.009 | 0.06 | -47.22
-2 | -0.367 | 0.00877 | 0.059 | -41.814
-1.5 | -0.305 | 0.00866 | 0.059 | -35.232
-1 | -0.241 | 0.00851 | 0.058 | -28.33
-0.5 | -0.176 | 0.00841 | 0.057 | -20.89
0 | -0.11 | 0.00827 | 0.056 | -13.338
0.5 | -0.043 | 0.00817 | 0.055 | -5.254
1 | 0.025 | 0.00851 | 0.054 | 2.91
1.5 | 0.093 | 0.00799 | 0.053 | 11.582
2 | 0.16 | 0.00769 | 0.053 | 20.838
2.5 | 0.228 | 0.00642 | 0.052 | 35.534
3 | 0.296 | 0.00656 | 0.051 | 45.107
3.5 | 0.363 | 0.00709 | 0.05 | 51.279
4 | 0.43 | 0.00705 | 0.049 | 61.01
4.5 | 0.496 | 0.00741 | 0.048 | 66.943
5 | 0.561 | 0.00822 | 0.047 | 68.245
5.5 | 0.623 | 0.00853 | 0.046 | 72.954
6 | 0.681 | 0.00887 | 0.045 | 76.764
6.5 | 0.733 | 0.00931 | 0.044 | 78.79
7 | 0.776 | 0.00979 | 0.043 | 79.296
7.5 | 0.803 | 0.01024 | 0.042 | 78.373
8 | 0.794 | 0.01095 | 0.04 | 72.567
8.5 | 0.521 | 0.01178 | 0.039 | 44.256
9 | 0.555 | 0.01266 | 0.038 | 43.838
9.5 | 0.561 | 0.01746 | 0.035 | 32.15
10 | 0.573 | 0.02484 | 0.033 | 23.063
10.5 | 0.54 | 0.06249 | 0.023 | 8.637
11 | 0.559 | 0.07404 | 0.019 | 7.546
11.5 | 0.588 | 0.07705 | 0.019 | 7.629
12 | 0.613 | 0.08453 | 0.018 | 7.254
12.5 | 0.638 | 0.08468 | 0.016 | 7.534
13 | 0.669 | 0.08659 | 0.017 | 7.731
13.5 | 0.711 | 0.07977 | 0.019 | 8.914
14 | 0.758 | 0.06995 | 0.021 | 10.839
14.5 | 0.769 | 0.08769 | 0.018 | 8.772
15 | 0.8 | 0.08976 | 0.018 | 8.915
15.5 | 0.825 | 0.09694 | 0.017 | 8.51
16 | 0.841 | 0.11287 | 0.015 | 7.453
16.5 | 0.856 | 0.1254 | 0.013 | 6.825
17 | 0.887 | 0.12947 | 0.012 | 6.848
17.5 | 0.908 | 0.15627 | 0.011 | 5.812
18 | 0.941 | 0.1459 | 0.011 | 6.448
18.5 | 0.969 | 0.14838 | 0.011 | 6.534
19 | 0.999 | 0.15183 | 0.01 | 6.577
19.5 | 1.03 | 0.15158 | 0.009 | 6.794
20 | 1.057 | 0.15887 | 0.009 | 6.651

## 144. Re 18M Mach 0.50 (2)
BIGFOIL.COM POLAR EXPORT
FlyingWingPeeWee30
Flying Wing Pee Wee 30 |  |  |  | Cl Max: | 0.9848 | at alpha= | 20 | deg
XFOIL ncrit=9 |  |  |  | L/D Max: | 129.189 | at alpha= | 7 | deg
Re: | 18000000 |  |  | Cd Min: | 0.00081 | at alpha= | -0.5 | deg
Mach: | 0.5 |  |  | Cl=0 at alpha= | 0.54993 | deg
|  |  |  | @ Cl=0.1, Cd= | 0.0051976
|  |  |  | @ Cl=0.4, Cd= | 0.0046871
|  |  |  | @ Cl=0.6, Cd= | 0.0052564
alpha (deg) | Cl | Cd | Cm | Cl/Cd
-4 | -0.5293 | 0.0125 | 0.0312 | -42.344
-3.5 | -0.5151 | 0.00409 | 0.0394 | -125.9413
-3 | -0.4757 | 0.00117 | 0.0455 | -406.5812
-2.5 | -0.4083 | 0.00096 | 0.0481 | -425.3125
-2 | -0.3398 | 0.0009 | 0.0496 | -377.5556
-1.5 | -0.2725 | 0.00085 | 0.0507 | -320.5882
-1 | -0.2053 | 0.00082 | 0.0513 | -250.3659
-0.5 | -0.1384 | 0.00081 | 0.0516 | -170.8642
0 | -0.074 | 0.00526 | 0.0535 | -14.0684
0.5 | -0.0067 | 0.00521 | 0.0535 | -1.286
1 | 0.0604 | 0.00518 | 0.0533 | 11.6602
1.5 | 0.1277 | 0.00521 | 0.053 | 24.5106
2 | 0.1946 | 0.00532 | 0.0526 | 36.5789
2.5 | 0.2616 | 0.00578 | 0.0519 | 45.2595
3 | 0.3284 | 0.0062 | 0.0515 | 52.9677
3.5 | 0.3794 | 0.00465 | 0.0542 | 81.5914
4 | 0.4461 | 0.00477 | 0.0546 | 93.522
4.5 | 0.5149 | 0.00496 | 0.0547 | 103.8105
5 | 0.5848 | 0.00519 | 0.0549 | 112.6782
5.5 | 0.6558 | 0.0055 | 0.0551 | 119.2364
6 | 0.728 | 0.00582 | 0.0556 | 125.0859
6.5 | 0.8011 | 0.00623 | 0.0564 | 128.5875
7 | 0.8759 | 0.00678 | 0.0576 | 129.1888
7.5 | 0.949 | 0.00823 | 0.0599 | 115.3098
8 | 0.9775 | 0.01592 | 0.0632 | 61.4008
8.5 | 0.9783 | 0.02499 | 0.0642 | 39.1477
9 | 0.9644 | 0.03662 | 0.0511 | 26.3353
9.5 | 0.9415 | 0.04892 | 0.0395 | 19.2457
10 | 0.9145 | 0.06085 | 0.031 | 15.0288
10.5 | 0.8868 | 0.07248 | 0.0246 | 12.2351
11 | 0.864 | 0.08502 | 0.0177 | 10.1623
11.5 | 0.8468 | 0.09774 | 0.0118 | 8.6638
12 | 0.8333 | 0.10995 | 0.0064 | 7.5789
12.5 | 0.8228 | 0.12193 | 0.0008 | 6.7481
13 | 0.8155 | 0.13376 | -0.0047 | 6.0967
13.5 | 0.812 | 0.14539 | -0.0101 | 5.585
14 | 0.8121 | 0.1569 | -0.0156 | 5.1759
14.5 | 0.8154 | 0.16833 | -0.021 | 4.8441
15 | 0.8146 | 0.18219 | -0.0275 | 4.4712
15.5 | 0.8268 | 0.19245 | -0.0325 | 4.2962
16 | 0.8414 | 0.2023 | -0.0375 | 4.1592
16.5 | 0.8566 | 0.2121 | -0.0425 | 4.0387
17 | 0.8719 | 0.22274 | -0.0479 | 3.9144
17.5 | 0.8883 | 0.23361 | -0.0534 | 3.8025
18 | 0.9053 | 0.24546 | -0.0591 | 3.6882
18.5 | 0.9239 | 0.25708 | -0.0648 | 3.5938
19 | 0.9431 | 0.2677 | -0.0705 | 3.523
19.5 | 0.9639 | 0.27724 | -0.076 | 3.4768
20 | 0.9848 | 0.28659 | -0.0814 | 3.4363

## 145. Re 20M Mach 0.00 (1)
BIGFOIL.COM POLAR EXPORT
FlyingWingPeeWee30
Flying Wing Pee Wee 30 |  |  |  | Cl Max: | 0.932 | at alpha= | 10.5 | deg
JavaFoil+Calcfoil stall+Eppler ext transition |  |  |  | L/D Max: | 91.903 | at alpha= | 9 | deg
Re: | 20000000 |  |  | Cd Min: | 0.00644 | at alpha= | 3 | deg
Mach: | 0 |  |  | Cl=0 at alpha= | 0.81897 | deg
|  |  |  | @ Cl=0.1, Cd= | 0.0076715
|  |  |  | @ Cl=0.4, Cd= | 0.0068684
|  |  |  | @ Cl=0.6, Cd= | 0.10397
alpha (deg) | Cl | Cd | Cm | Cl/Cd
-11 | -0.436 | 0.07198 | 0.032 | -6.061
-10.5 | -0.459 | 0.06811 | 0.032 | -6.741
-10 | -0.481 | 0.06392 | 0.032 | -7.525
-9.5 | -0.501 | 0.06087 | 0.032 | -8.234
-9 | -0.519 | 0.05825 | 0.031 | -8.904
-8.5 | -0.533 | 0.05522 | 0.03 | -9.656
-8 | -0.544 | 0.05199 | 0.03 | -10.466
-7.5 | -0.551 | 0.04803 | 0.031 | -11.474
-7 | -0.552 | 0.04537 | 0.032 | -12.169
-6.5 | -0.548 | 0.04212 | 0.033 | -13.021
-6 | -0.655 | 0.00988 | 0.057 | -66.306
-5.5 | -0.634 | 0.00959 | 0.056 | -66.101
-5 | -0.606 | 0.00936 | 0.055 | -64.703
-4.5 | -0.57 | 0.00912 | 0.055 | -62.57
-4 | -0.529 | 0.00884 | 0.054 | -59.894
-3.5 | -0.483 | 0.00879 | 0.054 | -54.99
-3 | -0.432 | 0.00862 | 0.053 | -50.094
-2.5 | -0.378 | 0.00852 | 0.052 | -44.349
-2 | -0.323 | 0.00843 | 0.052 | -38.279
-1.5 | -0.267 | 0.00834 | 0.051 | -31.962
-1 | -0.21 | 0.00829 | 0.05 | -25.309
-0.5 | -0.153 | 0.0082 | 0.049 | -18.61
0 | -0.096 | 0.00807 | 0.049 | -11.862
0.5 | -0.037 | 0.00798 | 0.048 | -4.666
1 | 0.021 | 0.00797 | 0.047 | 2.692
1.5 | 0.08 | 0.00778 | 0.046 | 10.295
2 | 0.139 | 0.00746 | 0.046 | 18.61
2.5 | 0.198 | 0.00757 | 0.045 | 26.088
3 | 0.256 | 0.00644 | 0.044 | 39.762
3.5 | 0.315 | 0.00686 | 0.043 | 45.902
4 | 0.373 | 0.00678 | 0.042 | 55.029
4.5 | 0.431 | 0.00697 | 0.041 | 61.792
5 | 0.488 | 0.00769 | 0.04 | 63.468
5.5 | 0.545 | 0.00784 | 0.04 | 69.433
6 | 0.6 | 0.00801 | 0.039 | 74.924
6.5 | 0.654 | 0.00829 | 0.038 | 78.821
7 | 0.706 | 0.00855 | 0.037 | 82.537
7.5 | 0.756 | 0.00874 | 0.036 | 86.506
8 | 0.804 | 0.00902 | 0.035 | 89.134
8.5 | 0.85 | 0.00928 | 0.034 | 91.593
9 | 0.882 | 0.0096 | 0.033 | 91.903
9.5 | 0.907 | 0.00991 | 0.032 | 91.603
10 | 0.924 | 0.01053 | 0.031 | 87.772
10.5 | 0.932 | 0.01114 | 0.03 | 83.706
11 | 0.931 | 0.0128 | 0.029 | 72.744
11.5 | 0.922 | 0.01253 | 0.028 | 73.561
12 | 0.905 | 0.01316 | 0.027 | 68.783
12.5 | 0.839 | 0.01895 | 0.025 | 44.278
13 | 0.782 | 0.02854 | 0.023 | 27.406
13.5 | 0.71 | 0.05147 | 0.02 | 13.8
14 | 0.642 | 0.08215 | 0.015 | 7.818
14.5 | 0.603 | 0.09346 | 0.013 | 6.454
15 | 0.569 | 0.09923 | 0.012 | 5.736
15.5 | 0.537 | 0.10397 | 0.012 | 5.16

## 146. Re 20M Mach 0.00 (2)
BIGFOIL.COM POLAR EXPORT
FlyingWingPeeWee30
Flying Wing Pee Wee 30 |  |  |  | Cl Max: | 1.7241 | at alpha= | 18 | deg
XFOIL ncrit=9 |  |  |  | L/D Max: | 132.401 | at alpha= | 9 | deg
Re: | 20000000 |  |  | Cd Min: | 0.00451 | at alpha= | 4 | deg
Mach: | 0 |  |  | Cl=0 at alpha= | 0.62105 | deg
|  |  |  | @ Cl=0.1, Cd= | 0.0051696
|  |  |  | @ Cl=0.4, Cd= | 0.004559
|  |  |  | @ Cl=0.6, Cd= | 0.005177
alpha (deg) | Cl | Cd | Cm | Cl/Cd
-15 | -1.5978 | 0.0275 | 0.0251 | -58.1018
-14.5 | -1.5726 | 0.02384 | 0.0287 | -65.9648
-14 | -1.5389 | 0.02118 | 0.0315 | -72.6582
-13.5 | -1.5002 | 0.01906 | 0.0339 | -78.7093
-13 | -1.4583 | 0.0173 | 0.0359 | -84.2948
-12.5 | -1.4139 | 0.01579 | 0.0376 | -89.544
-12 | -1.37 | 0.01476 | 0.0396 | -92.8184
-11.5 | -1.322 | 0.01371 | 0.0408 | -96.426
-10.5 | -1.2233 | 0.01173 | 0.043 | -104.2882
-10 | -1.1726 | 0.01087 | 0.0439 | -107.8749
-9.5 | -1.121 | 0.01014 | 0.0447 | -110.5523
-9 | -1.0683 | 0.00956 | 0.0453 | -111.7469
-8.5 | -1.0151 | 0.00908 | 0.0458 | -111.7952
-8 | -0.9613 | 0.00864 | 0.0463 | -111.2616
-7.5 | -0.9073 | 0.00823 | 0.0467 | -110.243
-7 | -0.8529 | 0.00786 | 0.047 | -108.5115
-6.5 | -0.7983 | 0.00752 | 0.0473 | -106.1569
-6 | -0.7434 | 0.00719 | 0.0476 | -103.3936
-5.5 | -0.6883 | 0.0069 | 0.0478 | -99.7536
-5 | -0.633 | 0.00663 | 0.048 | -95.4751
-4.5 | -0.5775 | 0.00639 | 0.0482 | -90.3756
-4 | -0.5219 | 0.00612 | 0.0483 | -85.2778
-3.5 | -0.4662 | 0.00589 | 0.0484 | -79.1511
-3 | -0.4101 | 0.00574 | 0.0484 | -71.446
-2.5 | -0.354 | 0.00555 | 0.0485 | -63.7838
-2 | -0.2978 | 0.0054 | 0.0484 | -55.1481
-1.5 | -0.2413 | 0.00529 | 0.0483 | -45.6144
-1 | -0.1845 | 0.00522 | 0.0481 | -35.3448
-0.5 | -0.1276 | 0.00517 | 0.0479 | -24.6809
0 | -0.0707 | 0.00513 | 0.0477 | -13.7817
0.5 | -0.0138 | 0.0051 | 0.0474 | -2.7059
1 | 0.0432 | 0.00509 | 0.0471 | 8.4872
1.5 | 0.1003 | 0.00517 | 0.0467 | 19.4004
2 | 0.1571 | 0.00533 | 0.0462 | 29.4747
2.5 | 0.2139 | 0.00551 | 0.0457 | 38.8203
3 | 0.2705 | 0.00579 | 0.0452 | 46.7185
3.5 | 0.3193 | 0.00473 | 0.0459 | 67.5053
4 | 0.3728 | 0.00451 | 0.0463 | 82.6608
4.5 | 0.4283 | 0.00461 | 0.0462 | 92.9067
5 | 0.4843 | 0.00476 | 0.046 | 101.7437
5.5 | 0.5413 | 0.00493 | 0.0454 | 109.7972
6 | 0.5981 | 0.00517 | 0.0449 | 115.6867
6.5 | 0.6548 | 0.00538 | 0.0443 | 121.71
7 | 0.7107 | 0.0056 | 0.0439 | 126.9107
7.5 | 0.7662 | 0.00594 | 0.0435 | 128.9899
8 | 0.8216 | 0.00633 | 0.0431 | 129.7946
8.5 | 0.877 | 0.0067 | 0.0426 | 130.8955
9 | 0.9321 | 0.00704 | 0.0421 | 132.4006
9.5 | 0.9871 | 0.00748 | 0.0416 | 131.9652
10 | 1.0407 | 0.008 | 0.0413 | 130.0875
10.5 | 1.0939 | 0.00848 | 0.041 | 128.9976
11 | 1.1463 | 0.00899 | 0.0409 | 127.5083
11.5 | 1.1984 | 0.00954 | 0.0407 | 125.6184
12 | 1.2532 | 0.01015 | 0.0397 | 123.468
12.5 | 1.3077 | 0.01082 | 0.0387 | 120.8595
13 | 1.3616 | 0.01153 | 0.0377 | 118.0919
13.5 | 1.4146 | 0.01231 | 0.0368 | 114.9147
14 | 1.4666 | 0.01316 | 0.0359 | 111.4438
14.5 | 1.5171 | 0.01409 | 0.0351 | 107.6721
15 | 1.5663 | 0.0151 | 0.0344 | 103.7285
15.5 | 1.6137 | 0.01625 | 0.0337 | 99.3046
16 | 1.6548 | 0.01755 | 0.0341 | 94.2906
16.5 | 1.684 | 0.01902 | 0.0363 | 88.5384
17 | 1.7113 | 0.02098 | 0.0376 | 81.5682
17.5 | 1.7182 | 0.02443 | 0.038 | 70.3316
18 | 1.7241 | 0.02963 | 0.0354 | 58.1876
18.5 | 1.7147 | 0.03683 | 0.0321 | 46.5572
19 | 1.7022 | 0.04439 | 0.0289 | 38.3465
19.5 | 1.6789 | 0.05337 | 0.0252 | 31.4577
20 | 1.648 | 0.06381 | 0.0206 | 25.8267

## 147. Re 20M Mach 0.10 (1)
BIGFOIL.COM POLAR EXPORT
FlyingWingPeeWee30
Flying Wing Pee Wee 30 |  |  |  | Cl Max: | 0.927 | at alpha= | 10.5 | deg
JavaFoil+Calcfoil stall+Eppler ext transition |  |  |  | L/D Max: | 92.303 | at alpha= | 9 | deg
Re: | 20000000 |  |  | Cd Min: | 0.00639 | at alpha= | 3 | deg
Mach: | 0.1 |  |  | Cl=0 at alpha= | 0.81356 | deg
|  |  |  | @ Cl=0.1, Cd= | 0.0076663
|  |  |  | @ Cl=0.4, Cd= | 0.0068962
|  |  |  | @ Cl=0.6, Cd= | 0.10503
alpha (deg) | Cl | Cd | Cm | Cl/Cd
-10.5 | -0.427 | 0.06899 | 0.031 | -6.188
-10 | -0.452 | 0.06498 | 0.031 | -6.961
-9.5 | -0.476 | 0.06174 | 0.031 | -7.713
-9 | -0.497 | 0.05896 | 0.031 | -8.438
-8.5 | -0.516 | 0.05573 | 0.03 | -9.256
-8 | -0.53 | 0.05271 | 0.03 | -10.061
-7.5 | -0.541 | 0.04882 | 0.031 | -11.075
-7 | -0.545 | 0.04575 | 0.031 | -11.905
-6.5 | -0.543 | 0.04288 | 0.032 | -12.657
-6 | -0.538 | 0.03813 | 0.035 | -14.112
-5.5 | -0.633 | 0.0096 | 0.056 | -65.948
-5 | -0.606 | 0.00941 | 0.056 | -64.372
-4.5 | -0.571 | 0.00906 | 0.055 | -63.049
-4 | -0.531 | 0.00888 | 0.054 | -59.776
-3.5 | -0.485 | 0.00879 | 0.054 | -55.209
-3 | -0.434 | 0.00865 | 0.053 | -50.118
-2.5 | -0.379 | 0.00856 | 0.052 | -44.325
-2 | -0.324 | 0.00847 | 0.052 | -38.258
-1.5 | -0.268 | 0.00838 | 0.051 | -31.966
-1 | -0.211 | 0.0082 | 0.05 | -25.717
-0.5 | -0.153 | 0.00817 | 0.05 | -18.779
0 | -0.096 | 0.00804 | 0.049 | -11.965
0.5 | -0.037 | 0.00795 | 0.048 | -4.707
1 | 0.022 | 0.00825 | 0.047 | 2.613
1.5 | 0.081 | 0.00775 | 0.047 | 10.391
2 | 0.14 | 0.00749 | 0.046 | 18.629
2.5 | 0.199 | 0.0076 | 0.045 | 26.116
3 | 0.258 | 0.00639 | 0.044 | 40.301
3.5 | 0.316 | 0.00678 | 0.043 | 46.657
4 | 0.375 | 0.00681 | 0.042 | 55.087
4.5 | 0.433 | 0.00701 | 0.042 | 61.776
5 | 0.491 | 0.00762 | 0.041 | 64.347
5.5 | 0.547 | 0.00788 | 0.04 | 69.413
6 | 0.603 | 0.00805 | 0.039 | 74.868
6.5 | 0.657 | 0.00834 | 0.038 | 78.752
7 | 0.709 | 0.0085 | 0.037 | 83.43
7.5 | 0.759 | 0.0088 | 0.036 | 86.322
8 | 0.807 | 0.00908 | 0.035 | 88.914
8.5 | 0.852 | 0.00934 | 0.034 | 91.212
9 | 0.884 | 0.00958 | 0.033 | 92.303
9.5 | 0.907 | 0.00998 | 0.032 | 90.943
10 | 0.922 | 0.01062 | 0.031 | 86.802
10.5 | 0.927 | 0.01125 | 0.03 | 82.428
11 | 0.922 | 0.01208 | 0.029 | 76.375
11.5 | 0.909 | 0.01272 | 0.029 | 71.456
12 | 0.86 | 0.0159 | 0.027 | 54.106
12.5 | 0.805 | 0.0221 | 0.025 | 36.406
13 | 0.737 | 0.0368 | 0.022 | 20.034
13.5 | 0.647 | 0.07648 | 0.016 | 8.457
14 | 0.602 | 0.08953 | 0.014 | 6.724
14.5 | 0.564 | 0.09555 | 0.013 | 5.906
15 | 0.529 | 0.0987 | 0.013 | 5.355
15.5 | 0.491 | 0.10503 | 0.012 | 4.677

## 148. Re 20M Mach 0.10 (2)
BIGFOIL.COM POLAR EXPORT
FlyingWingPeeWee30
Flying Wing Pee Wee 30 |  |  |  | Cl Max: | 1.6794 | at alpha= | 17.5 | deg
XFOIL ncrit=9 |  |  |  | L/D Max: | 132.11 | at alpha= | 9 | deg
Re: | 20000000 |  |  | Cd Min: | 0.00451 | at alpha= | 4 | deg
Mach: | 0.1 |  |  | Cl=0 at alpha= | 0.61867 | deg
|  |  |  | @ Cl=0.1, Cd= | 0.0051685
|  |  |  | @ Cl=0.4, Cd= | 0.004559
|  |  |  | @ Cl=0.6, Cd= | 0.0051712
alpha (deg) | Cl | Cd | Cm | Cl/Cd
-12.5 | -1.4093 | 0.02055 | 0.0315 | -68.5791
-12 | -1.3742 | 0.01784 | 0.0349 | -77.0291
-11.5 | -1.3302 | 0.01581 | 0.0371 | -84.1366
-11 | -1.2829 | 0.01424 | 0.0388 | -90.0913
-10.5 | -1.2333 | 0.01299 | 0.0403 | -94.9423
-10 | -1.0338 | 0.04783 | 0.0276 | -21.614
-9.5 | -1.131 | 0.01081 | 0.0429 | -104.6253
-9 | -1.0782 | 0.01 | 0.0438 | -107.82
-8.5 | -1.0244 | 0.00937 | 0.0446 | -109.3276
-8 | -0.9699 | 0.00887 | 0.0453 | -109.3461
-7.5 | -0.9151 | 0.00841 | 0.0459 | -108.8109
-7 | -0.8599 | 0.008 | 0.0464 | -107.4875
-6.5 | -0.8045 | 0.00764 | 0.0468 | -105.301
-6 | -0.749 | 0.00728 | 0.0472 | -102.8846
-5.5 | -0.6933 | 0.00697 | 0.0476 | -99.4692
-5 | -0.6374 | 0.00668 | 0.0479 | -95.4192
-4.5 | -0.5813 | 0.00642 | 0.0481 | -90.5452
-4 | -0.5251 | 0.00619 | 0.0483 | -84.8304
-3.5 | -0.4691 | 0.00591 | 0.0485 | -79.3739
-3 | -0.4125 | 0.00575 | 0.0485 | -71.7391
-2.5 | -0.356 | 0.00556 | 0.0486 | -64.0288
-2 | -0.2994 | 0.00541 | 0.0486 | -55.342
-1.5 | -0.2425 | 0.00529 | 0.0485 | -45.8412
-1 | -0.1854 | 0.00523 | 0.0483 | -35.4493
0 | -0.0709 | 0.00513 | 0.0479 | -13.8207
0.5 | -0.0136 | 0.0051 | 0.0476 | -2.6667
1 | 0.0437 | 0.00509 | 0.0473 | 8.5855
1.5 | 0.1011 | 0.00517 | 0.0469 | 19.5551
2 | 0.1583 | 0.00533 | 0.0465 | 29.6998
2.5 | 0.2154 | 0.00552 | 0.046 | 39.0217
3 | 0.2723 | 0.00581 | 0.0454 | 46.8675
3.5 | 0.3213 | 0.00472 | 0.0461 | 68.072
4 | 0.3751 | 0.00451 | 0.0465 | 83.1707
4.5 | 0.431 | 0.00462 | 0.0465 | 93.29
5 | 0.4874 | 0.00477 | 0.0462 | 102.1803
5.5 | 0.5449 | 0.00494 | 0.0457 | 110.3036
6 | 0.6021 | 0.00518 | 0.0452 | 116.2355
6.5 | 0.6592 | 0.0054 | 0.0447 | 122.0741
7 | 0.7157 | 0.00562 | 0.0443 | 127.3488
7.5 | 0.7717 | 0.00599 | 0.0439 | 128.8314
8 | 0.8276 | 0.00638 | 0.0435 | 129.7179
8.5 | 0.8836 | 0.00674 | 0.0431 | 131.0979
9 | 0.9393 | 0.00711 | 0.0427 | 132.1097
10 | 1.0492 | 0.0081 | 0.042 | 129.5309
10.5 | 1.1031 | 0.00861 | 0.0419 | 128.1185
11 | 1.1561 | 0.00916 | 0.0418 | 126.2118
11.5 | 1.2089 | 0.00975 | 0.0418 | 123.9897
12 | 1.2645 | 0.01041 | 0.0409 | 121.4697
12.5 | 1.3197 | 0.01115 | 0.04 | 118.3587
13 | 1.3744 | 0.01193 | 0.0392 | 115.2054
13.5 | 1.428 | 0.0128 | 0.0384 | 111.5625
14 | 1.4804 | 0.01377 | 0.0376 | 107.5091
14.5 | 1.5311 | 0.01485 | 0.0371 | 103.1044
15 | 1.5797 | 0.01612 | 0.0366 | 97.9963
15.5 | 1.6247 | 0.01772 | 0.0362 | 91.6874
16 | 1.6526 | 0.01948 | 0.0387 | 84.8357
16.5 | 1.6693 | 0.02213 | 0.0411 | 75.4315
17 | 1.6751 | 0.02657 | 0.0397 | 63.0448
17.5 | 1.6794 | 0.03228 | 0.0368 | 52.026
18 | 1.6724 | 0.03939 | 0.0335 | 42.4575
18.5 | 1.6538 | 0.04788 | 0.0298 | 34.5405
19 | 1.6241 | 0.0579 | 0.0256 | 28.0501
19.5 | 1.589 | 0.06943 | 0.0202 | 22.8864
20 | 1.5476 | 0.0825 | 0.0139 | 18.7588

## 149. Re 20M Mach 0.25 (1)
BIGFOIL.COM POLAR EXPORT
FlyingWingPeeWee30
Flying Wing Pee Wee 30 |  |  |  | Cl Max: | 0.899 | at alpha= | 9.5 | deg
JavaFoil+Calcfoil stall+Eppler ext transition |  |  |  | L/D Max: | 90.037 | at alpha= | 9 | deg
Re: | 20000000 |  |  | Cd Min: | 0.0064 | at alpha= | 3 | deg
Mach: | 0.25 |  |  | Cl=0 at alpha= | 0.81667 | deg
|  |  |  | @ Cl=0.1, Cd= | 0.0076763
|  |  |  | @ Cl=0.4, Cd= | 0.10571
|  |  |  | @ Cl=0.6, Cd= | 0.10571
alpha (deg) | Cl | Cd | Cm | Cl/Cd
-10 | -0.167 | 0.07 | 0.029 | -2.379
-9.5 | -0.241 | 0.06564 | 0.029 | -3.67
-9 | -0.304 | 0.0618 | 0.029 | -4.916
-8.5 | -0.36 | 0.0584 | 0.029 | -6.16
-8 | -0.409 | 0.05464 | 0.029 | -7.477
-7.5 | -0.449 | 0.05113 | 0.029 | -8.776
-7 | -0.479 | 0.04854 | 0.03 | -9.871
-6.5 | -0.499 | 0.04543 | 0.03 | -10.983
-6 | -0.508 | 0.04177 | 0.031 | -12.167
-5.5 | -0.508 | 0.0379 | 0.034 | -13.402
-5 | -0.603 | 0.00951 | 0.057 | -63.367
-4.5 | -0.575 | 0.00919 | 0.057 | -62.601
-4 | -0.539 | 0.00895 | 0.056 | -60.231
-3.5 | -0.495 | 0.00887 | 0.055 | -55.814
-3 | -0.443 | 0.00871 | 0.055 | -50.93
-2.5 | -0.389 | 0.00853 | 0.054 | -45.559
-2 | -0.332 | 0.00847 | 0.053 | -39.232
-1.5 | -0.275 | 0.00831 | 0.052 | -33.086
-1 | -0.217 | 0.00823 | 0.052 | -26.295
-0.5 | -0.157 | 0.00813 | 0.051 | -19.364
0 | -0.099 | 0.00802 | 0.05 | -12.324
0.5 | -0.038 | 0.00795 | 0.049 | -4.834
1 | 0.022 | 0.00794 | 0.049 | 2.79
1.5 | 0.083 | 0.00775 | 0.048 | 10.685
2 | 0.143 | 0.00749 | 0.047 | 19.149
2.5 | 0.204 | 0.00757 | 0.046 | 26.933
3 | 0.265 | 0.0064 | 0.045 | 41.334
3.5 | 0.325 | 0.00659 | 0.044 | 49.341
4 | 0.385 | 0.00678 | 0.044 | 56.799
4.5 | 0.445 | 0.00705 | 0.043 | 63.07
5 | 0.504 | 0.00769 | 0.042 | 65.482
5.5 | 0.562 | 0.00792 | 0.041 | 70.924
6 | 0.618 | 0.0082 | 0.04 | 75.396
6.5 | 0.673 | 0.00842 | 0.039 | 79.858
7 | 0.725 | 0.00871 | 0.038 | 83.235
7.5 | 0.775 | 0.00901 | 0.037 | 86.004
8 | 0.821 | 0.00923 | 0.036 | 88.973
8.5 | 0.864 | 0.00961 | 0.035 | 89.9
9 | 0.888 | 0.00986 | 0.034 | 90.037
9.5 | 0.899 | 0.01044 | 0.033 | 86.162
10 | 0.896 | 0.01124 | 0.032 | 79.756
10.5 | 0.878 | 0.01311 | 0.031 | 66.943
11 | 0.826 | 0.01452 | 0.03 | 56.92
11.5 | 0.726 | 0.02639 | 0.026 | 27.494
12 | 0.596 | 0.06956 | 0.018 | 8.562
12.5 | 0.524 | 0.07964 | 0.015 | 6.583
13 | 0.45 | 0.08735 | 0.014 | 5.147
13.5 | 0.37 | 0.09366 | 0.013 | 3.949
14 | 0.283 | 0.10004 | 0.012 | 2.829
14.5 | 0.178 | 0.10571 | 0.011 | 1.682

## 150. Re 20M Mach 0.25 (2)
BIGFOIL.COM POLAR EXPORT
FlyingWingPeeWee30
Flying Wing Pee Wee 30 |  |  |  | Cl Max: | 1.4284 | at alpha= | 13.5 | deg
XFOIL ncrit=9 |  |  |  | L/D Max: | 131.182 | at alpha= | 8.5 | deg
Re: | 20000000 |  |  | Cd Min: | 0.00454 | at alpha= | 4 | deg
Mach: | 0.25 |  |  | Cl=0 at alpha= | 0.60745 | deg
|  |  |  | @ Cl=0.1, Cd= | 0.0051623
|  |  |  | @ Cl=0.4, Cd= | 0.0045648
|  |  |  | @ Cl=0.6, Cd= | 0.0051642
alpha (deg) | Cl | Cd | Cm | Cl/Cd
-13 | -0.7641 | 0.1773 | 0.0857 | -4.3096
-12.5 | -0.7513 | 0.17014 | 0.0825 | -4.4158
-12 | -0.7392 | 0.16286 | 0.0794 | -4.5389
-11.5 | -0.7281 | 0.15538 | 0.0763 | -4.6859
-10 | -0.8221 | 0.10055 | 0.0521 | -8.176
-9.5 | -0.8417 | 0.08931 | 0.042 | -9.4245
-9 | -0.8968 | 0.0689 | 0.0305 | -13.016
-8.5 | -0.9004 | 0.05476 | 0.0275 | -16.4427
-8 | -1.0081 | 0.01329 | 0.0371 | -75.854
-7.5 | -0.9574 | 0.01049 | 0.04 | -91.2679
-7 | -0.8991 | 0.00943 | 0.0418 | -95.3446
-6.5 | -0.8397 | 0.00871 | 0.0432 | -96.4064
-6 | -0.7806 | 0.00803 | 0.0445 | -97.2105
-5.5 | -0.7212 | 0.00754 | 0.0456 | -95.6499
-5 | -0.6621 | 0.00707 | 0.0465 | -93.6492
-4.5 | -0.6029 | 0.00668 | 0.0473 | -90.2545
-4 | -0.5439 | 0.00636 | 0.048 | -85.5189
-3.5 | -0.485 | 0.00604 | 0.0485 | -80.298
-3 | -0.426 | 0.00581 | 0.0489 | -73.3219
-2.5 | -0.367 | 0.00563 | 0.0492 | -65.1865
-2 | -0.3082 | 0.00544 | 0.0493 | -56.6544
-1.5 | -0.2493 | 0.00531 | 0.0494 | -46.9492
-1 | -0.1901 | 0.00524 | 0.0493 | -36.2786
0 | -0.0718 | 0.00513 | 0.049 | -13.9961
0.5 | -0.0127 | 0.0051 | 0.0488 | -2.4902
1 | 0.0464 | 0.00509 | 0.0485 | 9.1159
1.5 | 0.1057 | 0.00517 | 0.0481 | 20.4449
2 | 0.1646 | 0.00533 | 0.0476 | 30.8818
2.5 | 0.2235 | 0.00556 | 0.0471 | 40.1978
3.5 | 0.3322 | 0.0047 | 0.0475 | 70.6809
4 | 0.388 | 0.00454 | 0.048 | 85.4626
4.5 | 0.4461 | 0.00466 | 0.0479 | 95.7296
5 | 0.5048 | 0.00482 | 0.0478 | 104.7303
5.5 | 0.5646 | 0.00501 | 0.0473 | 112.6946
6 | 0.6243 | 0.00527 | 0.047 | 118.463
6.5 | 0.6842 | 0.0055 | 0.0466 | 124.4
7 | 0.7435 | 0.00581 | 0.0464 | 127.969
7.5 | 0.8024 | 0.00619 | 0.0463 | 129.6284
8 | 0.8616 | 0.00663 | 0.0462 | 129.9548
8.5 | 0.9209 | 0.00702 | 0.0461 | 131.1823
9 | 0.9796 | 0.00763 | 0.0462 | 128.3879
9.5 | 1.0389 | 0.00821 | 0.0462 | 126.5408
10 | 1.0972 | 0.00885 | 0.0465 | 123.9774
10.5 | 1.1543 | 0.00966 | 0.047 | 119.4928
11 | 1.2104 | 0.01056 | 0.0478 | 114.6212
11.5 | 1.2667 | 0.01164 | 0.0484 | 108.823
12 | 1.3247 | 0.01306 | 0.0483 | 101.4319
12.5 | 1.3789 | 0.01508 | 0.0483 | 91.439
13 | 1.421 | 0.01866 | 0.0485 | 76.1522
13.5 | 1.4284 | 0.02526 | 0.0482 | 56.5479
14 | 1.3992 | 0.0332 | 0.0462 | 42.1446
14.5 | 1.3705 | 0.04363 | 0.0403 | 31.4119
15 | 1.3372 | 0.05487 | 0.0341 | 24.3703
15.5 | 1.3042 | 0.06653 | 0.0278 | 19.6032
16 | 1.2752 | 0.07884 | 0.0207 | 16.1745
16.5 | 1.2478 | 0.0916 | 0.0136 | 13.6223
17 | 1.2207 | 0.1047 | 0.0066 | 11.659
17.5 | 1.1933 | 0.11823 | -0.0005 | 10.093
18 | 1.165 | 0.13217 | -0.0077 | 8.8144
18.5 | 1.1325 | 0.1473 | -0.0156 | 7.6884

## 151. Re 20M Mach 0.50 (1)
BIGFOIL.COM POLAR EXPORT
FlyingWingPeeWee30
Flying Wing Pee Wee 30 |  |  |  | Cl Max: | 1.056 | at alpha= | 20 | deg
JavaFoil+Calcfoil stall+Eppler ext transition |  |  |  | L/D Max: | 79.868 | at alpha= | 7 | deg
Re: | 20000000 |  |  | Cd Min: | 0.00643 | at alpha= | 2.5 | deg
Mach: | 0.5 |  |  | Cl=0 at alpha= | 0.81618 | deg
|  |  |  | @ Cl=0.1, Cd= | 0.0079167
|  |  |  | @ Cl=0.4, Cd= | 0.0070937
|  |  |  | @ Cl=0.6, Cd= | 0.080038
alpha (deg) | Cl | Cd | Cm | Cl/Cd
-20 | -1.098 | 0.16485 | 0.047 | -6.661
-19.5 | -1.073 | 0.16169 | 0.046 | -6.639
-19 | -1.049 | 0.15941 | 0.046 | -6.58
-18.5 | -1.024 | 0.15389 | 0.046 | -6.654
-18 | -0.999 | 0.15053 | 0.046 | -6.638
-17.5 | -0.974 | 0.14376 | 0.045 | -6.778
-17 | -0.949 | 0.13971 | 0.045 | -6.795
-16.5 | -0.925 | 0.12391 | 0.045 | -7.466
-16 | -0.901 | 0.11371 | 0.045 | -7.921
-15.5 | -0.876 | 0.10781 | 0.045 | -8.121
-15 | -0.85 | 0.10203 | 0.045 | -8.332
-14.5 | -0.824 | 0.09775 | 0.045 | -8.433
-14 | -0.798 | 0.09332 | 0.044 | -8.553
-13.5 | -0.772 | 0.09001 | 0.043 | -8.571
-13 | -0.744 | 0.08707 | 0.042 | -8.55
-12.5 | -0.718 | 0.08257 | 0.041 | -8.691
-12 | -0.69 | 0.07982 | 0.039 | -8.644
-11.5 | -0.664 | 0.07698 | 0.039 | -8.62
-11 | -0.637 | 0.07402 | 0.038 | -8.61
-10.5 | -0.611 | 0.07123 | 0.038 | -8.578
-10 | -0.584 | 0.07641 | 0.037 | -7.649
-9.5 | -0.558 | 0.06926 | 0.037 | -8.061
-9 | -0.532 | 0.0632 | 0.037 | -8.416
-8.5 | -0.503 | 0.0652 | 0.032 | -7.713
-8 | -0.479 | 0.05552 | 0.036 | -8.621
-7.5 | -0.452 | 0.05091 | 0.036 | -8.884
-7 | -0.426 | 0.04711 | 0.037 | -9.04
-6.5 | -0.4 | 0.04325 | 0.038 | -9.258
-6 | -0.375 | 0.03988 | 0.039 | -9.391
-5.5 | -0.351 | 0.03548 | 0.042 | -9.88
-5 | -0.389 | 0.00989 | 0.064 | -39.355
-4.5 | -0.289 | 0.04345 | 0.028 | -6.647
-4 | -0.389 | 0.03767 | 0.029 | -10.316
-3.5 | -0.516 | 0.00943 | 0.062 | -54.725
-3 | -0.478 | 0.00915 | 0.061 | -52.236
-2.5 | -0.425 | 0.00891 | 0.06 | -47.721
-2 | -0.367 | 0.0087 | 0.059 | -42.148
-1.5 | -0.305 | 0.00859 | 0.059 | -35.528
-1 | -0.241 | 0.00843 | 0.058 | -28.607
-0.5 | -0.176 | 0.00832 | 0.057 | -21.107
0 | -0.11 | 0.00819 | 0.056 | -13.475
0.5 | -0.043 | 0.0081 | 0.055 | -5.302
1 | 0.025 | 0.00814 | 0.054 | 3.041
1.5 | 0.093 | 0.0079 | 0.053 | 11.707
2 | 0.16 | 0.00806 | 0.053 | 19.886
2.5 | 0.228 | 0.00643 | 0.052 | 35.441
3 | 0.296 | 0.0066 | 0.051 | 44.83
3.5 | 0.363 | 0.00679 | 0.05 | 53.536
4 | 0.43 | 0.00734 | 0.049 | 58.599
4.5 | 0.496 | 0.0075 | 0.048 | 66.175
5 | 0.561 | 0.00862 | 0.047 | 65.015
5.5 | 0.623 | 0.00853 | 0.046 | 73.018
6 | 0.681 | 0.00887 | 0.045 | 76.765
6.5 | 0.733 | 0.00983 | 0.044 | 74.56
7 | 0.776 | 0.00972 | 0.043 | 79.868
7.5 | 0.803 | 0.0103 | 0.042 | 77.947
8 | 0.794 | 0.01091 | 0.041 | 72.791
8.5 | 0.521 | 0.01162 | 0.039 | 44.856
9 | 0.555 | 0.0125 | 0.038 | 44.42
9.5 | 0.562 | 0.01705 | 0.035 | 32.984
10 | 0.574 | 0.02413 | 0.033 | 23.795
10.5 | 0.545 | 0.05902 | 0.024 | 9.231
11 | 0.56 | 0.07202 | 0.02 | 7.781
11.5 | 0.588 | 0.07665 | 0.019 | 7.677
12 | 0.614 | 0.08399 | 0.018 | 7.305
12.5 | 0.639 | 0.08392 | 0.017 | 7.618
13 | 0.671 | 0.08436 | 0.018 | 7.954
13.5 | 0.719 | 0.07356 | 0.021 | 9.776
14 | 0.764 | 0.06576 | 0.021 | 11.612
14.5 | 0.774 | 0.08373 | 0.019 | 9.24
15 | 0.804 | 0.08673 | 0.018 | 9.265
15.5 | 0.826 | 0.09587 | 0.017 | 8.612
16 | 0.843 | 0.1111 | 0.015 | 7.587
16.5 | 0.856 | 0.13055 | 0.012 | 6.555
17 | 0.884 | 0.13381 | 0.012 | 6.605
17.5 | 0.908 | 0.15658 | 0.011 | 5.8
18 | 0.938 | 0.15314 | 0.011 | 6.127
18.5 | 0.967 | 0.15433 | 0.01 | 6.267
19 | 0.995 | 0.16028 | 0.01 | 6.208
19.5 | 1.026 | 0.16079 | 0.009 | 6.382
20 | 1.056 | 0.16329 | 0.009 | 6.468

## 152. Re 20M Mach 0.50 (2)
BIGFOIL.COM POLAR EXPORT
FlyingWingPeeWee30
Flying Wing Pee Wee 30 |  |  |  | Cl Max: | 0.9848 | at alpha= | 20 | deg
XFOIL ncrit=9 |  |  |  | L/D Max: | 131.454 | at alpha= | 7 | deg
Re: | 20000000 |  |  | Cd Min: | 0.00113 | at alpha= | -3 | deg
Mach: | 0.5 |  |  | Cl=0 at alpha= | 0.55432 | deg
|  |  |  | @ Cl=0.1, Cd= | 0.0051498
|  |  |  | @ Cl=0.4, Cd= | 0.0046615
|  |  |  | @ Cl=0.6, Cd= | 0.0051554
alpha (deg) | Cl | Cd | Cm | Cl/Cd
-3.5 | -0.5186 | 0.00377 | 0.0399 | -137.5597
-3 | -0.4772 | 0.00113 | 0.0458 | -422.3009
-2.5 | -0.4181 | 0.00594 | 0.0504 | -70.3872
-2 | -0.3478 | 0.0057 | 0.0518 | -61.0175
-1.5 | -0.279 | 0.00545 | 0.0528 | -51.1927
-1 | -0.2105 | 0.00531 | 0.0533 | -39.6422
-0.5 | -0.1424 | 0.00524 | 0.0536 | -27.1756
0 | -0.0747 | 0.00517 | 0.0537 | -14.4487
0.5 | -0.0073 | 0.00513 | 0.0536 | -1.423
1 | 0.0599 | 0.00512 | 0.0534 | 11.6992
1.5 | 0.1272 | 0.00517 | 0.0531 | 24.6035
2.5 | 0.2613 | 0.0058 | 0.052 | 45.0517
3 | 0.3284 | 0.00615 | 0.0515 | 53.3984
3.5 | 0.381 | 0.00465 | 0.0539 | 81.9355
4 | 0.447 | 0.00469 | 0.0544 | 95.3092
4.5 | 0.5158 | 0.00488 | 0.0545 | 105.6967
5 | 0.5855 | 0.00509 | 0.0547 | 115.0295
5.5 | 0.6564 | 0.00541 | 0.055 | 121.3309
6 | 0.7287 | 0.0057 | 0.0555 | 127.8421
6.5 | 0.8019 | 0.00613 | 0.0563 | 130.8157
7 | 0.8768 | 0.00667 | 0.0575 | 131.4543
7.5 | 0.951 | 0.00804 | 0.0597 | 118.2836
8 | 0.98 | 0.0157 | 0.063 | 62.4204
8.5 | 0.9814 | 0.02482 | 0.064 | 39.5407
9 | 0.9661 | 0.03608 | 0.0521 | 26.7766
9.5 | 0.9434 | 0.04834 | 0.0404 | 19.5159
10 | 0.9174 | 0.06051 | 0.0311 | 15.1611
10.5 | 0.8896 | 0.07206 | 0.0249 | 12.3453
11 | 0.8668 | 0.08452 | 0.018 | 10.2556
11.5 | 0.8496 | 0.09717 | 0.0121 | 8.7434
12 | 0.8362 | 0.10936 | 0.0068 | 7.6463
12.5 | 0.8258 | 0.1213 | 0.0012 | 6.8079
13 | 0.8186 | 0.13305 | -0.0043 | 6.1526
13.5 | 0.8151 | 0.14463 | -0.0097 | 5.6358
14 | 0.8149 | 0.15612 | -0.0152 | 5.2197
14.5 | 0.8164 | 0.16803 | -0.0208 | 4.8587
15 | 0.8161 | 0.1816 | -0.0272 | 4.4939
15.5 | 0.8279 | 0.19195 | -0.0323 | 4.3131
16 | 0.8422 | 0.20188 | -0.0373 | 4.1718
16.5 | 0.8574 | 0.21168 | -0.0423 | 4.0505
17 | 0.8728 | 0.22209 | -0.0477 | 3.9299
17.5 | 0.8893 | 0.23284 | -0.0532 | 3.8194
18 | 0.9066 | 0.24393 | -0.0588 | 3.7166
18.5 | 0.9226 | 0.2581 | -0.0651 | 3.5746
19 | 0.943 | 0.26783 | -0.0705 | 3.5209
19.5 | 0.9638 | 0.27736 | -0.076 | 3.4749
20 | 0.9848 | 0.28669 | -0.0814 | 3.4351