## index
index | Re | Mach | Datasource
1 | 50000 | 0 | JavaFoil+Calcfoil stall+Eppler ext transition
2 | 50000 | 0 | XFOIL ncrit=9
3 | 50000 | 0.1 | JavaFoil+Calcfoil stall+Eppler ext transition
4 | 50000 | 0.1 | XFOIL ncrit=9
5 | 50000 | 0.25 | JavaFoil+Calcfoil stall+Eppler ext transition
6 | 50000 | 0.25 | XFOIL ncrit=9
7 | 50000 | 0.5 | JavaFoil+Calcfoil stall+Eppler ext transition
8 | 50000 | 0.5 | XFOIL ncrit=9
9 | 100000 | 0 | JavaFoil+Calcfoil stall+Eppler ext transition
10 | 100000 | 0 | XFOIL ncrit=9
11 | 100000 | 0.1 | JavaFoil+Calcfoil stall+Eppler ext transition
12 | 100000 | 0.1 | XFOIL ncrit=9
13 | 100000 | 0.25 | JavaFoil+Calcfoil stall+Eppler ext transition
14 | 100000 | 0.25 | XFOIL ncrit=9
15 | 100000 | 0.5 | JavaFoil+Calcfoil stall+Eppler ext transition
16 | 100000 | 0.5 | XFOIL ncrit=9
17 | 250000 | 0 | JavaFoil+Calcfoil stall+Eppler ext transition
18 | 250000 | 0 | XFOIL ncrit=9
19 | 250000 | 0.1 | JavaFoil+Calcfoil stall+Eppler ext transition
20 | 250000 | 0.1 | XFOIL ncrit=9
21 | 250000 | 0.25 | JavaFoil+Calcfoil stall+Eppler ext transition
22 | 250000 | 0.25 | XFOIL ncrit=9
23 | 250000 | 0.5 | JavaFoil+Calcfoil stall+Eppler ext transition
24 | 250000 | 0.5 | XFOIL ncrit=9
25 | 500000 | 0 | JavaFoil+Calcfoil stall+Eppler ext transition
26 | 500000 | 0 | XFOIL ncrit=9
27 | 500000 | 0.1 | JavaFoil+Calcfoil stall+Eppler ext transition
28 | 500000 | 0.1 | XFOIL ncrit=9
29 | 500000 | 0.25 | JavaFoil+Calcfoil stall+Eppler ext transition
30 | 500000 | 0.25 | XFOIL ncrit=9
31 | 500000 | 0.5 | JavaFoil+Calcfoil stall+Eppler ext transition
32 | 500000 | 0.5 | XFOIL ncrit=9
33 | 750000 | 0 | JavaFoil+Calcfoil stall+Eppler ext transition
34 | 750000 | 0 | XFOIL ncrit=9
35 | 750000 | 0.1 | JavaFoil+Calcfoil stall+Eppler ext transition
36 | 750000 | 0.1 | XFOIL ncrit=9
37 | 750000 | 0.25 | JavaFoil+Calcfoil stall+Eppler ext transition
38 | 750000 | 0.25 | XFOIL ncrit=9
39 | 750000 | 0.5 | JavaFoil+Calcfoil stall+Eppler ext transition
40 | 750000 | 0.5 | XFOIL ncrit=9
41 | 1000000 | 0 | JavaFoil+Calcfoil stall+Eppler ext transition
42 | 1000000 | 0 | XFOIL ncrit=9
43 | 1000000 | 0.1 | JavaFoil+Calcfoil stall+Eppler ext transition
44 | 1000000 | 0.1 | XFOIL ncrit=9
45 | 1000000 | 0.25 | JavaFoil+Calcfoil stall+Eppler ext transition
46 | 1000000 | 0.25 | XFOIL ncrit=9
47 | 1000000 | 0.5 | JavaFoil+Calcfoil stall+Eppler ext transition
48 | 1000000 | 0.5 | XFOIL ncrit=9
49 | 2000000 | 0 | JavaFoil+Calcfoil stall+Eppler ext transition
50 | 2000000 | 0 | XFOIL ncrit=9
51 | 2000000 | 0.1 | JavaFoil+Calcfoil stall+Eppler ext transition
52 | 2000000 | 0.1 | XFOIL ncrit=9
53 | 2000000 | 0.25 | JavaFoil+Calcfoil stall+Eppler ext transition
54 | 2000000 | 0.25 | XFOIL ncrit=9
55 | 2000000 | 0.5 | JavaFoil+Calcfoil stall+Eppler ext transition
56 | 2000000 | 0.5 | XFOIL ncrit=9
57 | 3000000 | 0 | JavaFoil+Calcfoil stall+Eppler ext transition
58 | 3000000 | 0 | XFOIL ncrit=9
59 | 3000000 | 0.1 | JavaFoil+Calcfoil stall+Eppler ext transition
60 | 3000000 | 0.1 | XFOIL ncrit=9
61 | 3000000 | 0.25 | JavaFoil+Calcfoil stall+Eppler ext transition
62 | 3000000 | 0.25 | XFOIL ncrit=9
63 | 3000000 | 0.5 | JavaFoil+Calcfoil stall+Eppler ext transition
64 | 3000000 | 0.5 | XFOIL ncrit=9
65 | 4000000 | 0 | JavaFoil+Calcfoil stall+Eppler ext transition
66 | 4000000 | 0 | XFOIL ncrit=9
67 | 4000000 | 0.1 | JavaFoil+Calcfoil stall+Eppler ext transition
68 | 4000000 | 0.1 | XFOIL ncrit=9
69 | 4000000 | 0.25 | JavaFoil+Calcfoil stall+Eppler ext transition
70 | 4000000 | 0.25 | XFOIL ncrit=9
71 | 4000000 | 0.5 | JavaFoil+Calcfoil stall+Eppler ext transition
72 | 4000000 | 0.5 | XFOIL ncrit=9
73 | 5000000 | 0 | JavaFoil+Calcfoil stall+Eppler ext transition
74 | 5000000 | 0 | XFOIL ncrit=9
75 | 5000000 | 0.1 | JavaFoil+Calcfoil stall+Eppler ext transition
76 | 5000000 | 0.1 | XFOIL ncrit=9
77 | 5000000 | 0.25 | JavaFoil+Calcfoil stall+Eppler ext transition
78 | 5000000 | 0.25 | XFOIL ncrit=9
79 | 5000000 | 0.5 | JavaFoil+Calcfoil stall+Eppler ext transition
80 | 5000000 | 0.5 | XFOIL ncrit=9
81 | 6000000 | 0 | JavaFoil+Calcfoil stall+Eppler ext transition
82 | 6000000 | 0 | XFOIL ncrit=9
83 | 6000000 | 0.1 | JavaFoil+Calcfoil stall+Eppler ext transition
84 | 6000000 | 0.1 | XFOIL ncrit=9
85 | 6000000 | 0.25 | JavaFoil+Calcfoil stall+Eppler ext transition
86 | 6000000 | 0.25 | XFOIL ncrit=9
87 | 6000000 | 0.5 | JavaFoil+Calcfoil stall+Eppler ext transition
88 | 6000000 | 0.5 | XFOIL ncrit=9
89 | 7000000 | 0 | JavaFoil+Calcfoil stall+Eppler ext transition
90 | 7000000 | 0 | XFOIL ncrit=9
91 | 7000000 | 0.1 | JavaFoil+Calcfoil stall+Eppler ext transition
92 | 7000000 | 0.1 | XFOIL ncrit=9
93 | 7000000 | 0.25 | JavaFoil+Calcfoil stall+Eppler ext transition
94 | 7000000 | 0.25 | XFOIL ncrit=9
95 | 7000000 | 0.5 | JavaFoil+Calcfoil stall+Eppler ext transition
96 | 7000000 | 0.5 | XFOIL ncrit=9
97 | 8000000 | 0 | JavaFoil+Calcfoil stall+Eppler ext transition
98 | 8000000 | 0 | XFOIL ncrit=9
99 | 8000000 | 0.1 | JavaFoil+Calcfoil stall+Eppler ext transition
100 | 8000000 | 0.1 | XFOIL ncrit=9
101 | 8000000 | 0.25 | JavaFoil+Calcfoil stall+Eppler ext transition
102 | 8000000 | 0.25 | XFOIL ncrit=9
103 | 8000000 | 0.5 | JavaFoil+Calcfoil stall+Eppler ext transition
104 | 8000000 | 0.5 | XFOIL ncrit=9
105 | 10000000 | 0 | JavaFoil+Calcfoil stall+Eppler ext transition
106 | 10000000 | 0 | XFOIL ncrit=9
107 | 10000000 | 0.1 | JavaFoil+Calcfoil stall+Eppler ext transition
108 | 10000000 | 0.1 | XFOIL ncrit=9
109 | 10000000 | 0.25 | JavaFoil+Calcfoil stall+Eppler ext transition
110 | 10000000 | 0.25 | XFOIL ncrit=9
111 | 10000000 | 0.5 | JavaFoil+Calcfoil stall+Eppler ext transition
112 | 10000000 | 0.5 | XFOIL ncrit=9
113 | 12000000 | 0 | JavaFoil+Calcfoil stall+Eppler ext transition
114 | 12000000 | 0 | XFOIL ncrit=9
115 | 12000000 | 0.1 | JavaFoil+Calcfoil stall+Eppler ext transition
116 | 12000000 | 0.1 | XFOIL ncrit=9
117 | 12000000 | 0.25 | JavaFoil+Calcfoil stall+Eppler ext transition
118 | 12000000 | 0.25 | XFOIL ncrit=9
119 | 12000000 | 0.5 | JavaFoil+Calcfoil stall+Eppler ext transition
120 | 12000000 | 0.5 | XFOIL ncrit=9
121 | 14000000 | 0 | JavaFoil+Calcfoil stall+Eppler ext transition
122 | 14000000 | 0 | XFOIL ncrit=9
123 | 14000000 | 0.1 | JavaFoil+Calcfoil stall+Eppler ext transition
124 | 14000000 | 0.1 | XFOIL ncrit=9
125 | 14000000 | 0.25 | JavaFoil+Calcfoil stall+Eppler ext transition
126 | 14000000 | 0.25 | XFOIL ncrit=9
127 | 14000000 | 0.5 | JavaFoil+Calcfoil stall+Eppler ext transition
128 | 14000000 | 0.5 | XFOIL ncrit=9
129 | 16000000 | 0 | JavaFoil+Calcfoil stall+Eppler ext transition
130 | 16000000 | 0 | XFOIL ncrit=9
131 | 16000000 | 0.1 | JavaFoil+Calcfoil stall+Eppler ext transition
132 | 16000000 | 0.1 | XFOIL ncrit=9
133 | 16000000 | 0.25 | JavaFoil+Calcfoil stall+Eppler ext transition
134 | 16000000 | 0.25 | XFOIL ncrit=9
135 | 16000000 | 0.5 | JavaFoil+Calcfoil stall+Eppler ext transition
136 | 16000000 | 0.5 | XFOIL ncrit=9
137 | 18000000 | 0 | JavaFoil+Calcfoil stall+Eppler ext transition
138 | 18000000 | 0 | XFOIL ncrit=9
139 | 18000000 | 0.1 | JavaFoil+Calcfoil stall+Eppler ext transition
140 | 18000000 | 0.1 | XFOIL ncrit=9
141 | 18000000 | 0.25 | JavaFoil+Calcfoil stall+Eppler ext transition
142 | 18000000 | 0.25 | XFOIL ncrit=9
143 | 18000000 | 0.5 | JavaFoil+Calcfoil stall+Eppler ext transition
144 | 18000000 | 0.5 | XFOIL ncrit=9
145 | 20000000 | 0 | JavaFoil+Calcfoil stall+Eppler ext transition
146 | 20000000 | 0 | XFOIL ncrit=9
147 | 20000000 | 0.1 | JavaFoil+Calcfoil stall+Eppler ext transition
148 | 20000000 | 0.1 | XFOIL ncrit=9
149 | 20000000 | 0.25 | JavaFoil+Calcfoil stall+Eppler ext transition
150 | 20000000 | 0.25 | XFOIL ncrit=9
151 | 20000000 | 0.5 | JavaFoil+Calcfoil stall+Eppler ext transition
152 | 20000000 | 0.5 | XFOIL ncrit=9

## 1. Re 50k Mach 0.00 (1)
BIGFOIL.COM POLAR EXPORT
goe371
GOE 371 |  |  |  | Cl Max: | 1.373 | at alpha= | 8.5 | deg
JavaFoil+Calcfoil stall+Eppler ext transition |  |  |  | L/D Max: | 54.944 | at alpha= | 2 | deg
Re: | 50000 |  |  | Cd Min: | 0.01217 | at alpha= | 0 | deg
Mach: | 0 |  |  | Cl=0 at alpha= | -4.7857 | deg
|  |  |  | @ Cl=0.1, Cd= | 0.041579
|  |  |  | @ Cl=0.4, Cd= | 0.031315
|  |  |  | @ Cl=0.6, Cd= | 0.012497
alpha (deg) | Cl | Cd | Cm | Cl/Cd
-17.5 | -0.296 | 0.37485 | -0.018 | -0.79
-17 | -0.308 | 0.33995 | -0.019 | -0.905
-16.5 | -0.319 | 0.31527 | -0.019 | -1.011
-16 | -0.33 | 0.29355 | -0.02 | -1.123
-15.5 | -0.34 | 0.26893 | -0.02 | -1.264
-15 | -0.35 | 0.24604 | -0.021 | -1.421
-14.5 | -0.358 | 0.23332 | -0.021 | -1.535
-14 | -0.365 | 0.21129 | -0.022 | -1.729
-13.5 | -0.371 | 0.19398 | -0.022 | -1.912
-13 | -0.375 | 0.17739 | -0.023 | -2.112
-12.5 | -0.376 | 0.16218 | -0.024 | -2.318
-12 | -0.375 | 0.14682 | -0.025 | -2.551
-11.5 | -0.37 | 0.13618 | -0.026 | -2.719
-11 | -0.363 | 0.12493 | -0.027 | -2.904
-10.5 | -0.352 | 0.1147 | -0.028 | -3.067
-10 | -0.337 | 0.10585 | -0.029 | -3.186
-9.5 | -0.319 | 0.09568 | -0.03 | -3.333
-9 | -0.297 | 0.08818 | -0.03 | -3.366
-8.5 | -0.271 | 0.08226 | -0.031 | -3.299
-8 | -0.243 | 0.07647 | -0.031 | -3.172
-7.5 | -0.211 | 0.0692 | -0.032 | -3.045
-7 | -0.176 | 0.06398 | -0.033 | -2.753
-6.5 | -0.138 | 0.05954 | -0.033 | -2.321
-6 | -0.099 | 0.05496 | -0.034 | -1.803
-5.5 | -0.059 | 0.05108 | -0.034 | -1.155
-5 | -0.018 | 0.04819 | -0.035 | -0.372
-4.5 | 0.024 | 0.04541 | -0.035 | 0.527
-4 | 0.066 | 0.04321 | -0.036 | 1.538
-3.5 | 0.11 | 0.0411 | -0.036 | 2.668
-3 | 0.153 | 0.0398 | -0.036 | 3.852
-2.5 | 0.197 | 0.03805 | -0.037 | 5.19
-2 | 0.242 | 0.03699 | -0.037 | 6.543
-1.5 | 0.287 | 0.03638 | -0.038 | 7.882
-1 | 0.332 | 0.03571 | -0.038 | 9.292
-0.5 | 0.377 | 0.03543 | -0.039 | 10.646
0 | 0.507 | 0.01217 | -0.04 | 41.625
0.5 | 0.559 | 0.01245 | -0.04 | 44.946
1 | 0.629 | 0.01253 | -0.042 | 50.246
1.5 | 0.684 | 0.01296 | -0.043 | 52.804
2 | 0.74 | 0.01347 | -0.044 | 54.944
2.5 | 0.795 | 0.01697 | -0.094 | 46.856
3 | 0.85 | 0.01706 | -0.095 | 49.827
3.5 | 0.904 | 0.01833 | -0.095 | 49.309
4 | 0.958 | 0.01896 | -0.096 | 50.537
4.5 | 1.011 | 0.01989 | -0.097 | 50.861
5 | 1.072 | 0.02123 | -0.098 | 50.51
5.5 | 1.124 | 0.02233 | -0.099 | 50.338
6 | 1.176 | 0.02333 | -0.1 | 50.394
6.5 | 1.227 | 0.02505 | -0.101 | 48.961
7 | 1.272 | 0.02685 | -0.101 | 47.382
7.5 | 1.316 | 0.02855 | -0.101 | 46.098
8 | 1.355 | 0.03062 | -0.101 | 44.233
8.5 | 1.373 | 0.03372 | -0.1 | 40.723
9 | 1.196 | 0.06821 | -0.058 | 17.533
9.5 | 1.217 | 0.07354 | -0.058 | 16.545
10 | 1.23 | 0.0804 | -0.055 | 15.298
10.5 | 1.237 | 0.08601 | -0.05 | 14.377
11 | 1.238 | 0.09403 | -0.045 | 13.168
11.5 | 1.236 | 0.1018 | -0.044 | 12.137
12 | 1.227 | 0.10997 | -0.043 | 11.155
12.5 | 1.212 | 0.11955 | -0.043 | 10.137
13 | 1.191 | 0.13107 | -0.042 | 9.089
13.5 | 1.166 | 0.14299 | -0.042 | 8.151

## 2. Re 50k Mach 0.00 (2)
BIGFOIL.COM POLAR EXPORT
goe371
GOE 371 |  |  |  | Cl Max: | 1.325 | at alpha= | 10.5 | deg
XFOIL ncrit=9 |  |  |  | L/D Max: | 37.6383 | at alpha= | 6.5 | deg
Re: | 50000 |  |  | Cd Min: | 0.24373 | at alpha= | -20 | deg
Mach: | 0 |  |  | Cl=0 at alpha= | -1.0529 | deg
|  |  |  | @ Cl=0.1, Cd= | 0.030252
|  |  |  | @ Cl=0.4, Cd= | 0.028355
|  |  |  | @ Cl=0.6, Cd= | 0.031968
alpha (deg) | Cl | Cd | Cm | Cl/Cd
-20 | -0.6398 | 0.24373 | 0.0317 | -2.625
-19.5 | -0.6234 | 0.23878 | 0.0278 | -2.6108
-19 | -0.6092 | 0.23623 | 0.0233 | -2.5788
-18.5 | -0.6003 | 0.23729 | 0.0183 | -2.5298
-18 | -0.5764 | 0.22266 | 0.0166 | -2.5887
-17.5 | -0.5575 | 0.21435 | 0.0143 | -2.6009
-17 | -0.541 | 0.20832 | 0.0113 | -2.597
-16.5 | -0.5264 | 0.20361 | 0.0077 | -2.5853
-16 | -0.5185 | 0.2029 | 0.0032 | -2.5554
-15.5 | -0.5017 | 0.19428 | 0.0006 | -2.5824
-15 | -0.4803 | 0.18438 | -0.0006 | -2.6049
-14.5 | -0.4655 | 0.17838 | -0.0032 | -2.6096
-14 | -0.4553 | 0.17443 | -0.0066 | -2.6102
-13.5 | -0.4572 | 0.17483 | -0.011 | -2.6151
-13 | -0.4267 | 0.16034 | -0.0108 | -2.6612
-12.5 | -0.4132 | 0.1542 | -0.0127 | -2.6796
-12 | -0.4149 | 0.15319 | -0.0169 | -2.7084
-11.5 | -0.3911 | 0.14217 | -0.0169 | -2.7509
-11 | -0.3808 | 0.13673 | -0.0188 | -2.7851
-10.5 | -0.3893 | 0.13636 | -0.0231 | -2.8549
-10 | -0.3596 | 0.1244 | -0.0217 | -2.8907
-9.5 | -0.363 | 0.12199 | -0.0247 | -2.9757
-9 | -0.3436 | 0.11326 | -0.0241 | -3.0337
-8.5 | -0.3538 | 0.11146 | -0.0264 | -3.1742
-8 | -0.3374 | 0.10359 | -0.0249 | -3.2571
-7.5 | -0.3363 | 0.09833 | -0.0236 | -3.4201
-7 | -0.3568 | 0.09732 | -0.0263 | -3.6663
-6.5 | -0.3503 | 0.091 | -0.0239 | -3.8495
-6 | -0.3485 | 0.08568 | -0.022 | -4.0675
-5.5 | -0.3501 | 0.08198 | -0.024 | -4.2706
-5 | -0.3456 | 0.07554 | -0.0183 | -4.5751
-4.5 | -0.3404 | 0.07062 | -0.0159 | -4.8202
-3.5 | -0.3228 | 0.0608 | -0.0096 | -5.3092
-2 | -0.3508 | 0.047 | 0.0334 | -7.4638
-1 | 0.0196 | 0.0331 | -0.0527 | 0.59215
-0.5 | 0.0707 | 0.03091 | -0.0528 | 2.2873
0 | 0.1139 | 0.02994 | -0.0522 | 3.8043
0.5 | 0.2018 | 0.02961 | -0.0593 | 6.8153
1.5 | 0.4056 | 0.02832 | -0.0776 | 14.322
2 | 0.4915 | 0.02991 | -0.0843 | 16.4326
2.5 | 0.5706 | 0.0313 | -0.0894 | 18.23
3 | 0.6344 | 0.03275 | -0.0916 | 19.371
3.5 | 0.6986 | 0.03395 | -0.0933 | 20.5773
4 | 0.7858 | 0.0333 | -0.0954 | 23.5976
4.5 | 0.8617 | 0.03254 | -0.0951 | 26.4813
5 | 0.9199 | 0.03247 | -0.0928 | 28.3308
5.5 | 0.9818 | 0.03178 | -0.09 | 30.8936
6 | 1.0465 | 0.03042 | -0.0866 | 34.4017
6.5 | 1.1092 | 0.02947 | -0.0827 | 37.6383
7 | 1.1539 | 0.03082 | -0.0783 | 37.44
7.5 | 1.1975 | 0.0321 | -0.0741 | 37.3053
8 | 1.2342 | 0.0337 | -0.0698 | 36.6231
8.5 | 1.2631 | 0.03544 | -0.0644 | 35.6405
9 | 1.2737 | 0.03745 | -0.0576 | 34.0107
9.5 | 1.2825 | 0.04295 | -0.0512 | 29.8603
10 | 1.3039 | 0.04885 | -0.0467 | 26.6919
10.5 | 1.325 | 0.0563 | -0.0431 | 23.5346
11 | 1.3249 | 0.06414 | -0.0385 | 20.6564
11.5 | 1.318 | 0.0722 | -0.0346 | 18.2548
12 | 1.2787 | 0.08058 | -0.0303 | 15.8687
13 | 1.1105 | 0.11538 | -0.0464 | 9.6247
13.5 | 1.006 | 0.1554 | -0.0746 | 6.4736
14 | 1.0075 | 0.16842 | -0.0793 | 5.9821
14.5 | 0.9885 | 0.19291 | -0.0952 | 5.1242
15 | 0.9981 | 0.2013 | -0.0978 | 4.9583
15.5 | 0.9939 | 0.20661 | -0.1029 | 4.8105

## 3. Re 50k Mach 0.10 (1)
BIGFOIL.COM POLAR EXPORT
goe371
GOE 371 |  |  |  | Cl Max: | 1.371 | at alpha= | 8.5 | deg
JavaFoil+Calcfoil stall+Eppler ext transition |  |  |  | L/D Max: | 54.996 | at alpha= | 2 | deg
Re: | 50000 |  |  | Cd Min: | 0.012 | at alpha= | 0.5 | deg
Mach: | 0.1 |  |  | Cl=0 at alpha= | -4.7857 | deg
|  |  |  | @ Cl=0.1, Cd= | 0.041721
|  |  |  | @ Cl=0.4, Cd= | 0.031701
|  |  |  | @ Cl=0.6, Cd= | 0.01225
alpha (deg) | Cl | Cd | Cm | Cl/Cd
-17 | -0.274 | 0.37615 | -0.019 | -0.729
-16.5 | -0.287 | 0.35112 | -0.019 | -0.818
-16 | -0.3 | 0.31436 | -0.02 | -0.954
-15.5 | -0.313 | 0.29332 | -0.02 | -1.066
-15 | -0.324 | 0.2682 | -0.02 | -1.209
-14.5 | -0.335 | 0.24568 | -0.021 | -1.365
-14 | -0.345 | 0.22257 | -0.022 | -1.55
-13.5 | -0.353 | 0.2041 | -0.022 | -1.729
-13 | -0.359 | 0.18631 | -0.023 | -1.927
-12.5 | -0.363 | 0.16992 | -0.024 | -2.135
-12 | -0.364 | 0.15352 | -0.025 | -2.369
-11.5 | -0.362 | 0.14053 | -0.026 | -2.573
-11 | -0.356 | 0.1288 | -0.027 | -2.764
-10.5 | -0.347 | 0.11709 | -0.028 | -2.962
-10 | -0.334 | 0.10635 | -0.029 | -3.138
-9.5 | -0.317 | 0.09897 | -0.03 | -3.199
-9 | -0.296 | 0.08939 | -0.031 | -3.307
-8.5 | -0.271 | 0.08416 | -0.031 | -3.218
-8 | -0.242 | 0.07621 | -0.032 | -3.182
-7.5 | -0.211 | 0.07027 | -0.032 | -3.002
-7 | -0.177 | 0.06479 | -0.033 | -2.725
-6.5 | -0.139 | 0.06023 | -0.033 | -2.301
-6 | -0.099 | 0.05608 | -0.034 | -1.773
-5.5 | -0.059 | 0.05138 | -0.034 | -1.152
-5 | -0.018 | 0.04844 | -0.035 | -0.372
-4.5 | 0.024 | 0.0456 | -0.035 | 0.527
-4 | 0.067 | 0.04334 | -0.036 | 1.54
-3.5 | 0.11 | 0.04123 | -0.036 | 2.672
-3 | 0.154 | 0.0399 | -0.036 | 3.861
-2.5 | 0.198 | 0.03813 | -0.037 | 5.205
-2 | 0.243 | 0.03704 | -0.038 | 6.566
-1.5 | 0.288 | 0.03642 | -0.038 | 7.913
-1 | 0.333 | 0.03574 | -0.038 | 9.33
-0.5 | 0.379 | 0.03545 | -0.039 | 10.69
0 | 0.509 | 0.01224 | -0.04 | 41.619
0.5 | 0.575 | 0.012 | -0.041 | 47.94
1 | 0.632 | 0.01257 | -0.043 | 50.291
1.5 | 0.688 | 0.01301 | -0.043 | 52.863
2 | 0.743 | 0.01351 | -0.044 | 54.996
2.5 | 0.798 | 0.01705 | -0.094 | 46.825
3 | 0.854 | 0.01709 | -0.095 | 49.959
3.5 | 0.909 | 0.01844 | -0.096 | 49.28
4 | 0.963 | 0.01905 | -0.097 | 50.557
4.5 | 1.015 | 0.01997 | -0.097 | 50.823
5 | 1.077 | 0.02132 | -0.099 | 50.522
5.5 | 1.129 | 0.02244 | -0.1 | 50.311
6 | 1.181 | 0.02351 | -0.1 | 50.228
6.5 | 1.231 | 0.02525 | -0.101 | 48.78
7 | 1.277 | 0.02713 | -0.101 | 47.084
7.5 | 1.32 | 0.02888 | -0.102 | 45.709
8 | 1.358 | 0.031 | -0.101 | 43.803
8.5 | 1.371 | 0.03469 | -0.1 | 39.511
9 | 1.199 | 0.06885 | -0.058 | 17.414
9.5 | 1.219 | 0.07432 | -0.057 | 16.399
10 | 1.231 | 0.0815 | -0.054 | 15.1
10.5 | 1.236 | 0.08815 | -0.05 | 14.021
11 | 1.235 | 0.09496 | -0.045 | 13.007
11.5 | 1.229 | 0.10335 | -0.044 | 11.896
12 | 1.217 | 0.11193 | -0.043 | 10.875
12.5 | 1.198 | 0.1219 | -0.042 | 9.83
13 | 1.173 | 0.134 | -0.042 | 8.756
13.5 | 1.143 | 0.14655 | -0.041 | 7.797

## 4. Re 50k Mach 0.10 (2)
BIGFOIL.COM POLAR EXPORT
goe371
GOE 371 |  |  |  | Cl Max: | 1.3223 | at alpha= | 10.5 | deg
XFOIL ncrit=9 |  |  |  | L/D Max: | 37.3207 | at alpha= | 7 | deg
Re: | 50000 |  |  | Cd Min: | 0.24443 | at alpha= | -20 | deg
Mach: | 0.1 |  |  | Cl=0 at alpha= | -1.1286 | deg
|  |  |  | @ Cl=0.1, Cd= | 0.030439
|  |  |  | @ Cl=0.4, Cd= | 0.028612
|  |  |  | @ Cl=0.6, Cd= | 0.032388
alpha (deg) | Cl | Cd | Cm | Cl/Cd
-20 | -0.6418 | 0.24443 | 0.0319 | -2.6257
-19.5 | -0.6253 | 0.23965 | 0.0279 | -2.6092
-19 | -0.6115 | 0.23758 | 0.0233 | -2.5739
-18.5 | -0.603 | 0.23895 | 0.0183 | -2.5235
-18 | -0.5769 | 0.22245 | 0.017 | -2.5934
-17.5 | -0.5586 | 0.21476 | 0.0145 | -2.601
-17 | -0.542 | 0.2088 | 0.0114 | -2.5958
-16.5 | -0.5277 | 0.20442 | 0.0076 | -2.5814
-16 | -0.5206 | 0.20423 | 0.003 | -2.5491
-15.5 | -0.4996 | 0.19307 | 0.0011 | -2.5877
-15 | -0.4804 | 0.18467 | -0.0006 | -2.6014
-14.5 | -0.4658 | 0.17879 | -0.0032 | -2.6053
-14 | -0.4565 | 0.17536 | -0.0068 | -2.6032
-13.5 | -0.4592 | 0.17605 | -0.0113 | -2.6083
-13 | -0.4258 | 0.16047 | -0.0107 | -2.6535
-12.5 | -0.4131 | 0.15463 | -0.0129 | -2.6715
-12 | -0.4166 | 0.15428 | -0.0172 | -2.7003
-11.5 | -0.3898 | 0.1423 | -0.0169 | -2.7393
-11 | -0.381 | 0.13731 | -0.0191 | -2.7747
-10.5 | -0.3911 | 0.13742 | -0.0236 | -2.846
-10 | -0.3586 | 0.12467 | -0.0218 | -2.8764
-9.5 | -0.3647 | 0.12296 | -0.0252 | -2.966
-9 | -0.3421 | 0.11347 | -0.0241 | -3.0149
-8.5 | -0.3559 | 0.11239 | -0.0268 | -3.1667
-8 | -0.3383 | 0.10424 | -0.0252 | -3.2454
-7.5 | -0.334 | 0.0985 | -0.0237 | -3.3909
-7 | -0.3587 | 0.09826 | -0.0271 | -3.6505
-6.5 | -0.3524 | 0.09194 | -0.0248 | -3.8329
-6 | -0.3505 | 0.08661 | -0.0231 | -4.0469
-5.5 | -0.3509 | 0.08226 | -0.0236 | -4.2657
-5 | -0.3462 | 0.07586 | -0.0174 | -4.5637
-4.5 | -0.3417 | 0.07102 | -0.0152 | -4.8113
-4 | -0.334 | 0.06607 | -0.0128 | -5.0552
-3.5 | -0.325 | 0.06117 | -0.0089 | -5.3131
-2.5 | -0.3373 | 0.05183 | 0.0169 | -6.5078
-2 | -0.3535 | 0.04729 | 0.0342 | -7.4752
-1.5 | -0.052 | 0.0372 | -0.0495 | -1.3978
-1 | 0.018 | 0.03339 | -0.0528 | 0.53908
-0.5 | 0.0692 | 0.03115 | -0.053 | 2.2215
0 | 0.1125 | 0.03015 | -0.0524 | 3.7313
0.5 | 0.2056 | 0.02977 | -0.0604 | 6.9063
1 | 0.3111 | 0.02972 | -0.0703 | 10.4677
1.5 | 0.4114 | 0.02847 | -0.0788 | 14.4503
2 | 0.499 | 0.03004 | -0.0856 | 16.6112
2.5 | 0.5641 | 0.03158 | -0.0885 | 17.8626
3 | 0.6303 | 0.03307 | -0.0911 | 19.0596
3.5 | 0.6986 | 0.0342 | -0.0932 | 20.4269
4 | 0.7967 | 0.03307 | -0.0962 | 24.0913
4.5 | 0.8566 | 0.03318 | -0.0945 | 25.8168
5 | 0.9286 | 0.0323 | -0.0931 | 28.7492
5.5 | 0.9876 | 0.03178 | -0.09 | 31.0761
6 | 1.0515 | 0.03053 | -0.0863 | 34.4415
6.5 | 1.1093 | 0.03006 | -0.0822 | 36.9029
7 | 1.1603 | 0.03109 | -0.0781 | 37.3207
7.5 | 1.1985 | 0.03272 | -0.0735 | 36.629
8 | 1.2357 | 0.03437 | -0.069 | 35.9529
8.5 | 1.2686 | 0.03568 | -0.0637 | 35.5549
9 | 1.2743 | 0.03826 | -0.0564 | 33.3063
9.5 | 1.2838 | 0.04395 | -0.0501 | 29.2105
10 | 1.305 | 0.04995 | -0.0458 | 26.1261
10.5 | 1.3223 | 0.05751 | -0.0419 | 22.9925
11 | 1.3096 | 0.06574 | -0.0366 | 19.9209
11.5 | 1.2731 | 0.07395 | -0.0316 | 17.2157
12 | 1.2176 | 0.08481 | -0.0313 | 14.3568
12.5 | 1.1624 | 0.09883 | -0.0367 | 11.7616
13 | 1.1214 | 0.11486 | -0.0445 | 9.7632
13.5 | 1.0175 | 0.15373 | -0.0725 | 6.6187
14 | 1.0237 | 0.16514 | -0.0755 | 6.199
14.5 | 0.9909 | 0.19382 | -0.0958 | 5.1125
15 | 1.0009 | 0.20227 | -0.0984 | 4.9483
15.5 | 0.9955 | 0.2073 | -0.1038 | 4.8022

## 5. Re 50k Mach 0.25 (1)
BIGFOIL.COM POLAR EXPORT
goe371
GOE 371 |  |  |  | Cl Max: | 1.376 | at alpha= | 8 | deg
JavaFoil+Calcfoil stall+Eppler ext transition |  |  |  | L/D Max: | 56.523 | at alpha= | 2.5 | deg
Re: | 50000 |  |  | Cd Min: | 0.01222 | at alpha= | 0.5 | deg
Mach: | 0.25 |  |  | Cl=0 at alpha= | -4.7907 | deg
|  |  |  | @ Cl=0.1, Cd= | 0.042342
|  |  |  | @ Cl=0.4, Cd= | 0.033737
|  |  |  | @ Cl=0.6, Cd= | 0.012316
alpha (deg) | Cl | Cd | Cm | Cl/Cd
-15.5 | -0.053 | 1.6586 | -0.023 | -0.032
-15 | -0.051 | 1.558 | -0.023 | -0.032
-14.5 | -0.091 | 0.95512 | -0.022 | -0.095
-14 | -0.146 | 0.54343 | -0.022 | -0.268
-13.5 | -0.184 | 0.4058 | -0.022 | -0.453
-13 | -0.216 | 0.314 | -0.021 | -0.689
-12.5 | -0.244 | 0.25857 | -0.022 | -0.944
-12 | -0.267 | 0.21726 | -0.023 | -1.228
-11.5 | -0.285 | 0.1877 | -0.024 | -1.516
-11 | -0.297 | 0.16382 | -0.026 | -1.811
-10.5 | -0.303 | 0.14161 | -0.027 | -2.138
-10 | -0.303 | 0.12627 | -0.029 | -2.397
-9.5 | -0.296 | 0.11111 | -0.03 | -2.665
-9 | -0.283 | 0.10186 | -0.031 | -2.78
-8.5 | -0.264 | 0.09312 | -0.032 | -2.839
-8 | -0.24 | 0.08329 | -0.032 | -2.884
-7.5 | -0.211 | 0.07405 | -0.033 | -2.854
-7 | -0.178 | 0.06874 | -0.034 | -2.594
-6.5 | -0.14 | 0.06296 | -0.034 | -2.23
-6 | -0.101 | 0.05729 | -0.035 | -1.764
-5.5 | -0.06 | 0.05415 | -0.035 | -1.114
-5 | -0.018 | 0.04958 | -0.036 | -0.371
-4.5 | 0.025 | 0.04635 | -0.036 | 0.53
-4 | 0.068 | 0.04397 | -0.037 | 1.554
-3.5 | 0.113 | 0.04168 | -0.037 | 2.708
-3 | 0.158 | 0.04026 | -0.037 | 3.924
-2.5 | 0.204 | 0.03841 | -0.038 | 5.301
-2 | 0.25 | 0.03726 | -0.038 | 6.699
-1.5 | 0.296 | 0.03658 | -0.039 | 8.089
-1 | 0.343 | 0.03594 | -0.039 | 9.532
-0.5 | 0.389 | 0.03566 | -0.04 | 10.919
0 | 0.521 | 0.01259 | -0.041 | 41.382
0.5 | 0.591 | 0.01222 | -0.043 | 48.307
1 | 0.649 | 0.01284 | -0.044 | 50.549
1.5 | 0.706 | 0.01329 | -0.045 | 53.115
2 | 0.762 | 0.01383 | -0.045 | 55.138
2.5 | 0.819 | 0.01449 | -0.047 | 56.523
3 | 0.876 | 0.01738 | -0.098 | 50.391
3.5 | 0.932 | 0.01886 | -0.098 | 49.42
4 | 0.986 | 0.01966 | -0.099 | 50.127
4.5 | 1.039 | 0.02059 | -0.099 | 50.437
5 | 1.103 | 0.02195 | -0.101 | 50.251
5.5 | 1.156 | 0.0232 | -0.102 | 49.813
6 | 1.207 | 0.02453 | -0.103 | 49.198
6.5 | 1.258 | 0.02633 | -0.103 | 47.778
7 | 1.302 | 0.0285 | -0.104 | 45.68
7.5 | 1.343 | 0.03062 | -0.104 | 43.857
8 | 1.376 | 0.03338 | -0.103 | 41.224
8.5 | 1.305 | 0.04751 | -0.092 | 27.471
9 | 1.215 | 0.07239 | -0.059 | 16.79
9.5 | 1.226 | 0.07808 | -0.056 | 15.706
10 | 1.227 | 0.08463 | -0.052 | 14.504
10.5 | 1.219 | 0.09354 | -0.047 | 13.028
11 | 1.201 | 0.10308 | -0.045 | 11.651
11.5 | 1.172 | 0.11445 | -0.044 | 10.239
12 | 1.131 | 0.12661 | -0.043 | 8.931
12.5 | 1.078 | 0.14331 | -0.041 | 7.521
13 | 1.014 | 0.16201 | -0.041 | 6.258

## 6. Re 50k Mach 0.25 (2)
BIGFOIL.COM POLAR EXPORT
goe371
GOE 371 |  |  |  | Cl Max: | 1.3032 | at alpha= | 10.5 | deg
XFOIL ncrit=9 |  |  |  | L/D Max: | 36.1231 | at alpha= | 6.5 | deg
Re: | 50000 |  |  | Cd Min: | 0.24878 | at alpha= | -20 | deg
Mach: | 0.25 |  |  | Cl=0 at alpha= | -1.0095 | deg
|  |  |  | @ Cl=0.1, Cd= | 0.031734
|  |  |  | @ Cl=0.4, Cd= | 0.029737
|  |  |  | @ Cl=0.6, Cd= | 0.032988
alpha (deg) | Cl | Cd | Cm | Cl/Cd
-20 | -0.6532 | 0.24878 | 0.0331 | -2.6256
-19.5 | -0.6373 | 0.24577 | 0.0284 | -2.5931
-19 | -0.6257 | 0.24614 | 0.0233 | -2.542
-18.5 | -0.6037 | 0.23364 | 0.0208 | -2.5839
-18 | -0.583 | 0.22387 | 0.0184 | -2.6042
-17.5 | -0.5651 | 0.21737 | 0.0152 | -2.5997
-17 | -0.5484 | 0.21185 | 0.0117 | -2.5886
-16.5 | -0.537 | 0.21037 | 0.007 | -2.5526
-16 | -0.5335 | 0.21207 | 0.0022 | -2.5157
-15.5 | -0.499 | 0.19304 | 0.0022 | -2.585
-15 | -0.4824 | 0.18662 | -0.0005 | -2.5849
-14.5 | -0.4691 | 0.18191 | -0.0038 | -2.5787
-14 | -0.4655 | 0.18141 | -0.0082 | -2.566
-13.5 | -0.4402 | 0.1689 | -0.0091 | -2.6063
-13 | -0.4236 | 0.16188 | -0.0109 | -2.6168
-12.5 | -0.4165 | 0.15846 | -0.0142 | -2.6284
-12 | -0.4018 | 0.15068 | -0.016 | -2.6666
-11.5 | -0.3861 | 0.14381 | -0.0174 | -2.6848
-11 | -0.3873 | 0.14206 | -0.021 | -2.7263
-10.5 | -0.3643 | 0.13178 | -0.021 | -2.7645
-10 | -0.3587 | 0.1275 | -0.0232 | -2.8133
-9.5 | -0.3473 | 0.1207 | -0.0242 | -2.8774
-9 | -0.3421 | 0.11623 | -0.0255 | -2.9433
-8.5 | -0.3292 | 0.10921 | -0.0252 | -3.0144
-8 | -0.3492 | 0.1089 | -0.0269 | -3.2066
-7.5 | -0.3387 | 0.10186 | -0.0249 | -3.3252
-7 | -0.3314 | 0.09547 | -0.0225 | -3.4712
-6.5 | -0.3349 | 0.09076 | -0.0206 | -3.69
-6 | -0.3412 | 0.08653 | -0.019 | -3.9431
-5.5 | -0.3457 | 0.08219 | -0.0167 | -4.2061
-5 | -0.3512 | 0.07908 | -0.0184 | -4.4411
-4 | -0.3417 | 0.06878 | -0.0123 | -4.968
-3.5 | -0.3363 | 0.06315 | -0.0051 | -5.3254
-2 | -0.3662 | 0.04865 | 0.0398 | -7.5272
-1 | 0.0035 | 0.03476 | -0.0529 | 0.10069
-0.5 | 0.0602 | 0.03255 | -0.0539 | 1.8495
0 | 0.1197 | 0.03133 | -0.0562 | 3.8206
0.5 | 0.2321 | 0.03075 | -0.0669 | 7.548
1 | 0.3363 | 0.0306 | -0.076 | 10.9902
1.5 | 0.4352 | 0.02926 | -0.0836 | 14.8735
2 | 0.5135 | 0.03085 | -0.0884 | 16.6451
2.5 | 0.5795 | 0.03248 | -0.091 | 17.8417
3 | 0.6441 | 0.03408 | -0.093 | 18.8996
3.5 | 0.7164 | 0.03503 | -0.0948 | 20.451
4 | 0.8036 | 0.03441 | -0.096 | 23.3537
4.5 | 0.8735 | 0.03415 | -0.0947 | 25.5783
5 | 0.937 | 0.03391 | -0.0922 | 27.632
5.5 | 1.0053 | 0.03283 | -0.0889 | 30.6214
6 | 1.0741 | 0.03155 | -0.0849 | 34.0444
6.5 | 1.1386 | 0.03152 | -0.0809 | 36.1231
7 | 1.181 | 0.03344 | -0.0761 | 35.317
7.5 | 1.2202 | 0.03514 | -0.0711 | 34.724
8 | 1.2564 | 0.03705 | -0.0658 | 33.9109
8.5 | 1.2798 | 0.03859 | -0.0588 | 33.164
9 | 1.2849 | 0.04275 | -0.0514 | 30.0561
9.5 | 1.296 | 0.04897 | -0.0456 | 26.4652
10 | 1.3005 | 0.056 | -0.0405 | 23.2232
10.5 | 1.3032 | 0.0632 | -0.0361 | 20.6203
11 | 1.2652 | 0.07153 | -0.0313 | 17.6877
11.5 | 1.222 | 0.08167 | -0.031 | 14.9627
12.5 | 1.0899 | 0.11833 | -0.0512 | 9.2107
13 | 1.0126 | 0.14955 | -0.0737 | 6.771
13.5 | 1.0091 | 0.16302 | -0.0796 | 6.19
14.5 | 1.0049 | 0.19879 | -0.0991 | 5.0551
15 | 0.9987 | 0.20379 | -0.1043 | 4.9006
15.5 | 1.0065 | 0.21132 | -0.1083 | 4.7629

## 7. Re 50k Mach 0.50 (1)
BIGFOIL.COM POLAR EXPORT
goe371
GOE 371 |  |  |  | Cl Max: | 1.374 | at alpha= | 7 | deg
JavaFoil+Calcfoil stall+Eppler ext transition |  |  |  | L/D Max: | 55.216 | at alpha= | 2.5 | deg
Re: | 50000 |  |  | Cd Min: | 0.01328 | at alpha= | 0 | deg
Mach: | 0.5 |  |  | Cl=0 at alpha= | -4.7889 | deg
|  |  |  | @ Cl=0.1, Cd= | 0.046038
|  |  |  | @ Cl=0.4, Cd= | 0.036662
|  |  |  | @ Cl=0.6, Cd= | 0.0133
alpha (deg) | Cl | Cd | Cm | Cl/Cd
-20 | -0.688 | 0.32684 | -0.028 | -2.106
-19.5 | -0.668 | 0.32086 | -0.029 | -2.082
-19 | -0.647 | 0.30608 | -0.029 | -2.114
-18.5 | -0.626 | 0.33292 | -0.029 | -1.88
-18 | -0.605 | 0.29859 | -0.03 | -2.027
-17.5 | -0.584 | 0.28877 | -0.031 | -2.023
-17 | -0.563 | 0.28744 | -0.032 | -1.959
-16.5 | -0.542 | 0.28369 | -0.032 | -1.909
-16 | -0.52 | 0.32044 | -0.032 | -1.622
-15.5 | -0.498 | 0.27293 | -0.033 | -1.826
-15 | -0.477 | 0.26001 | -0.034 | -1.833
-14.5 | -0.454 | 0.29551 | -0.034 | -1.538
-14 | -0.431 | 0.25976 | -0.031 | -1.66
-13.5 | -0.409 | 0.25784 | -0.031 | -1.586
-13 | -0.387 | 0.25103 | -0.031 | -1.54
-12.5 | -0.364 | 0.24572 | -0.032 | -1.482
-12 | -0.342 | 0.23295 | -0.032 | -1.466
-11.5 | -0.319 | 0.23911 | -0.033 | -1.333
-11 | -0.296 | 0.23782 | -0.033 | -1.245
-10.5 | -0.273 | 0.23497 | -0.034 | -1.162
-10 | -0.25 | 0.23219 | -0.034 | -1.076
-9.5 | -0.227 | 0.2291 | -0.035 | -0.989
-9 | -0.203 | 0.22698 | -0.035 | -0.895
-8.5 | -0.18 | 0.21349 | -0.036 | -0.841
-8 | -0.156 | 0.22278 | -0.036 | -0.699
-7.5 | -0.132 | 0.20629 | -0.037 | -0.64
-7 | -0.108 | 0.20435 | -0.037 | -0.528
-6.5 | -0.107 | 0.13118 | -0.038 | -0.813
-6 | -0.096 | 0.08115 | -0.038 | -1.179
-5.5 | -0.061 | 0.06608 | -0.039 | -0.922
-5 | -0.019 | 0.06008 | -0.039 | -0.32
-4.5 | 0.026 | 0.05341 | -0.04 | 0.491
-4 | 0.074 | 0.04764 | -0.04 | 1.556
-3.5 | 0.124 | 0.04456 | -0.041 | 2.775
-3 | 0.174 | 0.04183 | -0.041 | 4.165
-2.5 | 0.226 | 0.03992 | -0.042 | 5.651
-2 | 0.277 | 0.03869 | -0.042 | 7.169
-1.5 | 0.33 | 0.03768 | -0.043 | 8.746
-1 | 0.382 | 0.03675 | -0.043 | 10.396
-0.5 | 0.435 | 0.03649 | -0.044 | 11.913
0 | 0.596 | 0.01328 | -0.046 | 44.87
0.5 | 0.659 | 0.01359 | -0.047 | 48.519
1 | 0.722 | 0.0141 | -0.048 | 51.239
1.5 | 0.785 | 0.01485 | -0.049 | 52.858
2 | 0.846 | 0.01555 | -0.05 | 54.402
2.5 | 0.908 | 0.01644 | -0.051 | 55.216
3 | 0.967 | 0.01956 | -0.108 | 49.446
3.5 | 1.026 | 0.02064 | -0.108 | 49.739
4 | 1.083 | 0.02247 | -0.109 | 48.202
4.5 | 1.157 | 0.02459 | -0.111 | 47.032
5 | 1.212 | 0.02584 | -0.112 | 46.914
5.5 | 1.263 | 0.02772 | -0.112 | 45.555
6 | 1.314 | 0.0304 | -0.113 | 43.204
6.5 | 1.354 | 0.03326 | -0.113 | 40.705
7 | 1.374 | 0.03818 | -0.111 | 35.993
7.5 | 1.216 | 0.06489 | -0.066 | 18.732
8 | 1.235 | 0.0743 | -0.061 | 16.629
8.5 | 1.209 | 0.08535 | -0.057 | 14.166
9 | 1.038 | 0.11129 | -0.049 | 9.326
9.5 | 0.747 | 0.17574 | -0.042 | 4.251
10 | 0.775 | 0.19609 | -0.05 | 3.954
10.5 | 0.804 | 0.25027 | -0.054 | 3.212
11 | 0.831 | 0.25064 | -0.055 | 3.317
11.5 | 0.859 | 0.26062 | -0.057 | 3.297
12 | 0.89 | 0.27567 | -0.064 | 3.227

## 8. Re 50k Mach 0.50 (2)
BIGFOIL.COM POLAR EXPORT
goe371
GOE 371 |  |  |  | Cl Max: | 1.2644 | at alpha= | 20 | deg
XFOIL ncrit=9 |  |  |  | L/D Max: | 26.4273 | at alpha= | 5.5 | deg
Re: | 50000 |  |  | Cd Min: | 0.32154 | at alpha= | 20 | deg
Mach: | 0.5 |  |  | Cl=0 at alpha= | -0.89212 | deg
|  |  |  | @ Cl=0.1, Cd= | 0.037389
|  |  |  | @ Cl=0.4, Cd= | 0.034403
|  |  |  | @ Cl=0.6, Cd= | 0.035963
alpha (deg) | Cl | Cd | Cm | Cl/Cd
-20 | -0.7112 | 0.27139 | 0.0392 | -2.6206
-19.5 | -0.6881 | 0.26111 | 0.0355 | -2.6353
-19 | -0.6662 | 0.25338 | 0.0312 | -2.6293
-18.5 | -0.6446 | 0.24635 | 0.0268 | -2.6166
-18 | -0.6244 | 0.24106 | 0.0219 | -2.5902
-17.5 | -0.6107 | 0.24175 | 0.0161 | -2.5262
-17 | -0.5824 | 0.22596 | 0.0138 | -2.5774
-16.5 | -0.5599 | 0.21746 | 0.0105 | -2.5747
-16 | -0.5396 | 0.2109 | 0.0066 | -2.5586
-15.5 | -0.5243 | 0.20792 | 0.0018 | -2.5216
-15 | -0.5087 | 0.20298 | -0.0023 | -2.5062
-14.5 | -0.4801 | 0.18975 | -0.0038 | -2.5302
-14 | -0.461 | 0.18302 | -0.0069 | -2.5189
-13.5 | -0.4512 | 0.18085 | -0.0113 | -2.4949
-13 | -0.4267 | 0.16998 | -0.013 | -2.5103
-12.5 | -0.409 | 0.16329 | -0.0154 | -2.5047
-12 | -0.4107 | 0.16375 | -0.0199 | -2.5081
-11.5 | -0.3768 | 0.14981 | -0.02 | -2.5152
-11 | -0.3702 | 0.14637 | -0.023 | -2.5292
-10.5 | -0.3497 | 0.13741 | -0.024 | -2.5449
-10 | -0.3441 | 0.13356 | -0.0262 | -2.5764
-9.5 | -0.3245 | 0.12515 | -0.0265 | -2.5929
-9 | -0.3228 | 0.12129 | -0.0283 | -2.6614
-8.5 | -0.3192 | 0.11701 | -0.0289 | -2.728
-8 | -0.3034 | 0.10948 | -0.0279 | -2.7713
-7.5 | -0.2957 | 0.10354 | -0.0268 | -2.8559
-7 | -0.2952 | 0.09876 | -0.0251 | -2.9891
-6.5 | -0.3017 | 0.09466 | -0.022 | -3.1872
-6 | -0.3164 | 0.09125 | -0.0171 | -3.4674
-5.5 | -0.3364 | 0.08854 | -0.0127 | -3.7994
-4.5 | -0.3542 | 0.07974 | -0.003 | -4.4419
-4 | -0.363 | 0.07553 | 0.0008 | -4.806
-3.5 | -0.3675 | 0.07087 | 0.0067 | -5.1856
-3 | -0.3718 | 0.06522 | 0.0193 | -5.7007
-2.5 | -0.2256 | 0.05087 | 0.0311 | -4.4348
-2 | -0.2605 | 0.0485 | 0.0399 | -5.3711
-0.5 | 0.0922 | 0.03752 | -0.0698 | 2.4574
0 | 0.2047 | 0.03563 | -0.0796 | 5.7452
0.5 | 0.3082 | 0.0346 | -0.0869 | 8.9075
1 | 0.4058 | 0.03439 | -0.0927 | 11.7999
1.5 | 0.4926 | 0.03268 | -0.097 | 15.0734
2 | 0.5618 | 0.03469 | -0.0982 | 16.1949
2.5 | 0.6248 | 0.03679 | -0.099 | 16.9829
3 | 0.6942 | 0.03854 | -0.0996 | 18.0125
3.5 | 0.7729 | 0.03925 | -0.0992 | 19.6917
4 | 0.8391 | 0.04009 | -0.0969 | 20.9304
4.5 | 0.9126 | 0.04025 | -0.0939 | 22.6733
5 | 0.9711 | 0.04099 | -0.0893 | 23.6911
5.5 | 1.06 | 0.04011 | -0.0849 | 26.4273
6 | 1.0955 | 0.04338 | -0.0795 | 25.2536
6.5 | 1.1235 | 0.04754 | -0.0743 | 23.6327
7 | 1.1508 | 0.05162 | -0.0689 | 22.2937
7.5 | 1.1302 | 0.05881 | -0.0638 | 19.2178
8 | 1.0687 | 0.07205 | -0.0658 | 14.8328
8.5 | 1.0579 | 0.08148 | -0.0664 | 12.9836
9 | 1.0583 | 0.08985 | -0.0662 | 11.7785
9.5 | 1.0382 | 0.10212 | -0.0701 | 10.1665
10 | 1.0222 | 0.11375 | -0.074 | 8.9864
10.5 | 1.0168 | 0.12475 | -0.0773 | 8.1507
11 | 0.9997 | 0.13747 | -0.0837 | 7.2721
11.5 | 1.0005 | 0.14779 | -0.0873 | 6.7697
12 | 1.0272 | 0.15329 | -0.084 | 6.701
12.5 | 1.0162 | 0.1656 | -0.0919 | 6.1365
13 | 1.0263 | 0.17615 | -0.0959 | 5.8263
13.5 | 1.034 | 0.18755 | -0.1016 | 5.5132
14 | 1.0284 | 0.20366 | -0.115 | 5.0496
14.5 | 1.0443 | 0.21303 | -0.119 | 4.9021
15 | 1.0724 | 0.22561 | -0.1215 | 4.7533
15.5 | 1.0936 | 0.23602 | -0.1249 | 4.6335
16 | 1.0979 | 0.24057 | -0.1316 | 4.5637
16.5 | 1.124 | 0.25302 | -0.1348 | 4.4423
17 | 1.1367 | 0.25919 | -0.1406 | 4.3856
17.5 | 1.1552 | 0.26822 | -0.1455 | 4.3069
18 | 1.1871 | 0.2841 | -0.1473 | 4.1785
18.5 | 1.1939 | 0.28587 | -0.1554 | 4.1764
19 | 1.2222 | 0.30009 | -0.158 | 4.0728
19.5 | 1.2339 | 0.30404 | -0.1655 | 4.0583
20 | 1.2644 | 0.32154 | -0.1674 | 3.9323

## 9. Re 100k Mach 0.00 (1)
BIGFOIL.COM POLAR EXPORT
goe371
GOE 371 |  |  |  | Cl Max: | 1.447 | at alpha= | 9.5 | deg
JavaFoil+Calcfoil stall+Eppler ext transition |  |  |  | L/D Max: | 87.855 | at alpha= | 2 | deg
Re: | 100000 |  |  | Cd Min: | 0.00854 | at alpha= | 2 | deg
Mach: | 0 |  |  | Cl=0 at alpha= | -4.7857 | deg
|  |  |  | @ Cl=0.1, Cd= | 0.037729
|  |  |  | @ Cl=0.4, Cd= | 0.028517
|  |  |  | @ Cl=0.6, Cd= | 0.0091762
alpha (deg) | Cl | Cd | Cm | Cl/Cd
-17.5 | -0.296 | 0.30951 | -0.019 | -0.957
-17 | -0.308 | 0.27892 | -0.019 | -1.103
-16.5 | -0.319 | 0.25413 | -0.02 | -1.255
-16 | -0.33 | 0.23664 | -0.02 | -1.393
-15.5 | -0.34 | 0.2192 | -0.021 | -1.551
-15 | -0.35 | 0.20444 | -0.021 | -1.71
-14.5 | -0.358 | 0.18924 | -0.022 | -1.893
-14 | -0.366 | 0.17616 | -0.023 | -2.075
-13.5 | -0.371 | 0.16138 | -0.024 | -2.3
-13 | -0.375 | 0.14894 | -0.025 | -2.516
-12.5 | -0.376 | 0.13591 | -0.025 | -2.767
-12 | -0.375 | 0.12576 | -0.026 | -2.98
-11.5 | -0.371 | 0.11489 | -0.027 | -3.225
-11 | -0.363 | 0.10811 | -0.028 | -3.358
-10.5 | -0.352 | 0.09737 | -0.029 | -3.614
-10 | -0.337 | 0.08966 | -0.03 | -3.761
-9.5 | -0.319 | 0.08225 | -0.03 | -3.877
-9 | -0.297 | 0.07766 | -0.031 | -3.823
-8.5 | -0.271 | 0.07105 | -0.031 | -3.819
-8 | -0.243 | 0.06618 | -0.032 | -3.665
-7.5 | -0.211 | 0.06056 | -0.032 | -3.48
-7 | -0.176 | 0.05623 | -0.033 | -3.133
-6.5 | -0.138 | 0.05256 | -0.033 | -2.629
-6 | -0.099 | 0.04885 | -0.034 | -2.029
-5.5 | -0.059 | 0.04607 | -0.034 | -1.281
-5 | -0.018 | 0.04348 | -0.035 | -0.413
-4.5 | 0.024 | 0.04111 | -0.036 | 0.582
-4 | 0.066 | 0.03902 | -0.036 | 1.704
-3.5 | 0.11 | 0.03735 | -0.037 | 2.936
-3 | 0.153 | 0.03617 | -0.037 | 4.24
-2.5 | 0.198 | 0.03478 | -0.038 | 5.678
-2 | 0.242 | 0.03379 | -0.038 | 7.163
-1.5 | 0.287 | 0.03319 | -0.038 | 8.641
-1 | 0.332 | 0.03263 | -0.039 | 10.171
-0.5 | 0.377 | 0.03246 | -0.04 | 11.619
0 | 0.516 | 0.00863 | -0.041 | 59.74
0.5 | 0.57 | 0.00881 | -0.041 | 64.643
1 | 0.638 | 0.00964 | -0.043 | 66.168
1.5 | 0.694 | 0.01 | -0.044 | 69.409
2 | 0.751 | 0.00854 | -0.045 | 87.855
2.5 | 0.807 | 0.01156 | -0.095 | 69.792
3 | 0.864 | 0.01093 | -0.096 | 79.045
3.5 | 0.92 | 0.0139 | -0.097 | 66.199
4 | 0.976 | 0.01436 | -0.098 | 67.99
4.5 | 1.032 | 0.01492 | -0.099 | 69.185
5 | 1.087 | 0.01706 | -0.1 | 63.736
5.5 | 1.142 | 0.01795 | -0.101 | 63.606
6 | 1.196 | 0.01868 | -0.102 | 63.991
6.5 | 1.235 | 0.02075 | -0.101 | 59.536
7 | 1.284 | 0.02213 | -0.102 | 58.02
7.5 | 1.331 | 0.02347 | -0.102 | 56.724
8 | 1.375 | 0.02495 | -0.103 | 55.112
8.5 | 1.408 | 0.02671 | -0.103 | 52.711
9 | 1.432 | 0.02876 | -0.103 | 49.792
9.5 | 1.447 | 0.03124 | -0.103 | 46.317
10 | 1.427 | 0.03719 | -0.1 | 38.364
10.5 | 1.259 | 0.07459 | -0.068 | 16.884
11 | 1.244 | 0.08485 | -0.054 | 14.656
11.5 | 1.237 | 0.09153 | -0.049 | 13.521
12 | 1.227 | 0.098 | -0.045 | 12.525
12.5 | 1.212 | 0.10645 | -0.045 | 11.39
13 | 1.192 | 0.11478 | -0.044 | 10.383
13.5 | 1.166 | 0.12432 | -0.043 | 9.379
14 | 1.136 | 0.13566 | -0.043 | 8.372
14.5 | 1.101 | 0.14605 | -0.042 | 7.541

## 10. Re 100k Mach 0.00 (2)
BIGFOIL.COM POLAR EXPORT
goe371
GOE 371 |  |  |  | Cl Max: | 1.3651 | at alpha= | 11.5 | deg
XFOIL ncrit=9 |  |  |  | L/D Max: | 61.0902 | at alpha= | 5.5 | deg
Re: | 100000 |  |  | Cd Min: | 0.2419 | at alpha= | -20 | deg
Mach: | 0 |  |  | Cl=0 at alpha= | -2.1257 | deg
|  |  |  | @ Cl=0.1, Cd= | 0.028975
|  |  |  | @ Cl=0.4, Cd= | 0.019907
|  |  |  | @ Cl=0.6, Cd= | 0.01576
alpha (deg) | Cl | Cd | Cm | Cl/Cd
-20 | -0.6344 | 0.2419 | 0.0305 | -2.6226
-19.5 | -0.6175 | 0.23536 | 0.0274 | -2.6236
-19 | -0.6008 | 0.22937 | 0.024 | -2.6193
-18.5 | -0.5841 | 0.22343 | 0.0206 | -2.6142
-18 | -0.5674 | 0.21763 | 0.0171 | -2.6072
-17.5 | -0.5515 | 0.21306 | 0.013 | -2.5885
-17 | -0.5396 | 0.21061 | 0.0085 | -2.5621
-16 | -0.5063 | 0.19466 | 0.0032 | -2.6009
-15.5 | -0.4888 | 0.18672 | 0.0014 | -2.6178
-15 | -0.4734 | 0.18035 | -0.0011 | -2.6249
-14.5 | -0.4587 | 0.17417 | -0.0038 | -2.6336
-14 | -0.4445 | 0.16812 | -0.0064 | -2.6439
-13.5 | -0.4332 | 0.16363 | -0.01 | -2.6474
-13 | -0.4318 | 0.16248 | -0.0146 | -2.6576
-12.5 | -0.431 | 0.16012 | -0.019 | -2.6917
-12 | -0.3948 | 0.14316 | -0.0161 | -2.7578
-11.5 | -0.3818 | 0.13689 | -0.0177 | -2.7891
-11 | -0.3703 | 0.13097 | -0.0197 | -2.8274
-10.5 | -0.3613 | 0.12572 | -0.0222 | -2.8738
-10 | -0.3626 | 0.12344 | -0.0267 | -2.9375
-9.5 | -0.3654 | 0.12078 | -0.0307 | -3.0253
-9 | -0.3346 | 0.10777 | -0.0266 | -3.1048
-8.5 | -0.3268 | 0.10254 | -0.0271 | -3.187
-8 | -0.3325 | 0.09954 | -0.029 | -3.3404
-7.5 | -0.3486 | 0.09814 | -0.0332 | -3.5521
-7 | -0.3402 | 0.0892 | -0.0274 | -3.8139
-6.5 | -0.3398 | 0.08439 | -0.0243 | -4.0265
-6 | -0.3461 | 0.08056 | -0.0242 | -4.2962
-5.5 | -0.3335 | 0.07687 | -0.0358 | -4.3385
-5 | -0.3386 | 0.07043 | -0.0263 | -4.8076
-4.5 | -0.3041 | 0.06449 | -0.0354 | -4.7155
-3.5 | -0.2204 | 0.05178 | -0.0442 | -4.2565
-3 | -0.1464 | 0.04512 | -0.0528 | -3.2447
-2.5 | -0.0709 | 0.03974 | -0.0606 | -1.7841
-1.5 | 0.1185 | 0.02781 | -0.076 | 4.2611
-1 | 0.2026 | 0.02467 | -0.0797 | 8.2124
-0.5 | 0.2848 | 0.02223 | -0.0838 | 12.8115
0 | 0.3701 | 0.02044 | -0.0884 | 18.1067
0.5 | 0.4582 | 0.01887 | -0.0933 | 24.2819
1 | 0.5492 | 0.01607 | -0.0989 | 34.1755
1.5 | 0.623 | 0.01562 | -0.1005 | 39.8848
2 | 0.6821 | 0.01545 | -0.0995 | 44.1489
2.5 | 0.7385 | 0.01528 | -0.0977 | 48.3312
3 | 0.7899 | 0.01517 | -0.0949 | 52.0699
3.5 | 0.8408 | 0.01533 | -0.0927 | 54.8467
4 | 0.8901 | 0.01567 | -0.0907 | 56.8028
4.5 | 0.9405 | 0.01596 | -0.0888 | 58.9286
5 | 0.9886 | 0.01639 | -0.0867 | 60.3173
5.5 | 1.0367 | 0.01697 | -0.0845 | 61.0902
6 | 1.0822 | 0.01785 | -0.0819 | 60.6275
6.5 | 1.122 | 0.0188 | -0.0784 | 59.6809
7 | 1.1583 | 0.01983 | -0.0747 | 58.4115
7.5 | 1.1929 | 0.02102 | -0.0709 | 56.7507
8 | 1.2227 | 0.02264 | -0.067 | 54.0062
8.5 | 1.2487 | 0.02471 | -0.0629 | 50.5342
9 | 1.259 | 0.02781 | -0.0569 | 45.2715
9.5 | 1.262 | 0.03232 | -0.0497 | 39.047
10 | 1.2799 | 0.0364 | -0.045 | 35.1621
10.5 | 1.3232 | 0.04224 | -0.0436 | 31.3258
11 | 1.3471 | 0.04722 | -0.0401 | 28.5282
11.5 | 1.3651 | 0.05354 | -0.037 | 25.4968
12 | 1.36 | 0.06088 | -0.0323 | 22.339
12.5 | 1.334 | 0.06799 | -0.0277 | 19.6205
13 | 1.2937 | 0.07667 | -0.0261 | 16.8736
13.5 | 1.236 | 0.08908 | -0.0299 | 13.8752
14 | 1.1606 | 0.10856 | -0.0423 | 10.6909
14.5 | 1.0857 | 0.13611 | -0.0609 | 7.9766
15 | 1.0624 | 0.15426 | -0.07 | 6.8871
15.5 | 1.0219 | 0.1983 | -0.0913 | 5.1533
16 | 1.0108 | 0.20585 | -0.1001 | 4.9104
16.5 | 1.0344 | 0.21536 | -0.1007 | 4.8031

## 11. Re 100k Mach 0.10 (1)
BIGFOIL.COM POLAR EXPORT
goe371
GOE 371 |  |  |  | Cl Max: | 1.445 | at alpha= | 9.5 | deg
JavaFoil+Calcfoil stall+Eppler ext transition |  |  |  | L/D Max: | 79.433 | at alpha= | 3 | deg
Re: | 100000 |  |  | Cd Min: | 0.00867 | at alpha= | 0 | deg
Mach: | 0.1 |  |  | Cl=0 at alpha= | -4.7857 | deg
|  |  |  | @ Cl=0.1, Cd= | 0.037811
|  |  |  | @ Cl=0.4, Cd= | 0.028891
|  |  |  | @ Cl=0.6, Cd= | 0.0092175
alpha (deg) | Cl | Cd | Cm | Cl/Cd
-17 | -0.274 | 0.2986 | -0.019 | -0.918
-16.5 | -0.287 | 0.27746 | -0.02 | -1.035
-16 | -0.3 | 0.25737 | -0.02 | -1.166
-15.5 | -0.313 | 0.23405 | -0.021 | -1.336
-15 | -0.324 | 0.21522 | -0.021 | -1.507
-14.5 | -0.335 | 0.20198 | -0.022 | -1.66
-14 | -0.345 | 0.18473 | -0.023 | -1.868
-13.5 | -0.353 | 0.16906 | -0.023 | -2.088
-13 | -0.359 | 0.15601 | -0.024 | -2.302
-12.5 | -0.363 | 0.14225 | -0.025 | -2.551
-12 | -0.364 | 0.13059 | -0.026 | -2.787
-11.5 | -0.362 | 0.11884 | -0.027 | -3.045
-11 | -0.356 | 0.1111 | -0.028 | -3.207
-10.5 | -0.347 | 0.10066 | -0.029 | -3.447
-10 | -0.334 | 0.09182 | -0.03 | -3.635
-9.5 | -0.317 | 0.08412 | -0.03 | -3.764
-9 | -0.296 | 0.07792 | -0.031 | -3.793
-8.5 | -0.271 | 0.07233 | -0.031 | -3.744
-8 | -0.243 | 0.06735 | -0.032 | -3.601
-7.5 | -0.211 | 0.06127 | -0.032 | -3.443
-7 | -0.177 | 0.05676 | -0.033 | -3.111
-6.5 | -0.139 | 0.05304 | -0.033 | -2.613
-6 | -0.099 | 0.04969 | -0.034 | -2.001
-5.5 | -0.059 | 0.04629 | -0.035 | -1.279
-5 | -0.018 | 0.04337 | -0.035 | -0.415
-4.5 | 0.024 | 0.04124 | -0.036 | 0.582
-4 | 0.067 | 0.03907 | -0.036 | 1.709
-3.5 | 0.11 | 0.03743 | -0.037 | 2.943
-3 | 0.154 | 0.03623 | -0.037 | 4.253
-2.5 | 0.198 | 0.03483 | -0.038 | 5.697
-2 | 0.243 | 0.03379 | -0.038 | 7.197
-1.5 | 0.288 | 0.03322 | -0.039 | 8.675
-1 | 0.334 | 0.03267 | -0.039 | 10.211
-0.5 | 0.379 | 0.03249 | -0.04 | 11.668
0 | 0.518 | 0.00867 | -0.041 | 59.746
0.5 | 0.578 | 0.00898 | -0.042 | 64.382
1 | 0.641 | 0.00966 | -0.043 | 66.379
1.5 | 0.698 | 0.01003 | -0.044 | 69.577
2 | 0.754 | 0.01042 | -0.045 | 72.393
2.5 | 0.811 | 0.01158 | -0.096 | 70.031
3 | 0.868 | 0.01093 | -0.097 | 79.433
3.5 | 0.925 | 0.01395 | -0.098 | 66.287
4 | 0.981 | 0.01444 | -0.098 | 67.928
4.5 | 1.037 | 0.01499 | -0.099 | 69.182
5 | 1.093 | 0.01715 | -0.1 | 63.688
5.5 | 1.147 | 0.01806 | -0.101 | 63.504
6 | 1.201 | 0.01888 | -0.102 | 63.62
6.5 | 1.24 | 0.0209 | -0.102 | 59.344
7 | 1.289 | 0.02232 | -0.102 | 57.746
7.5 | 1.336 | 0.02375 | -0.103 | 56.254
8 | 1.379 | 0.0252 | -0.103 | 54.725
8.5 | 1.412 | 0.02703 | -0.103 | 52.225
9 | 1.434 | 0.02923 | -0.103 | 49.069
9.5 | 1.445 | 0.03182 | -0.103 | 45.431
10 | 1.431 | 0.03717 | -0.101 | 38.494
10.5 | 1.244 | 0.07789 | -0.059 | 15.972
11 | 1.24 | 0.08599 | -0.054 | 14.418
11.5 | 1.23 | 0.0922 | -0.046 | 13.343
12 | 1.218 | 0.0993 | -0.045 | 12.265
12.5 | 1.199 | 0.10798 | -0.045 | 11.102
13 | 1.174 | 0.11738 | -0.044 | 10
13.5 | 1.143 | 0.12742 | -0.043 | 8.971
14 | 1.108 | 0.13934 | -0.043 | 7.948
14.5 | 1.068 | 0.15042 | -0.042 | 7.1

## 12. Re 100k Mach 0.10 (2)
BIGFOIL.COM POLAR EXPORT
goe371
GOE 371 |  |  |  | Cl Max: | 1.3542 | at alpha= | 11.5 | deg
XFOIL ncrit=9 |  |  |  | L/D Max: | 60.9298 | at alpha= | 5.5 | deg
Re: | 100000 |  |  | Cd Min: | 0.24238 | at alpha= | -20 | deg
Mach: | 0.1 |  |  | Cl=0 at alpha= | -2.181 | deg
|  |  |  | @ Cl=0.1, Cd= | 0.029294
|  |  |  | @ Cl=0.4, Cd= | 0.020006
|  |  |  | @ Cl=0.6, Cd= | 0.015831
alpha (deg) | Cl | Cd | Cm | Cl/Cd
-20 | -0.6363 | 0.24238 | 0.0309 | -2.6252
-19.5 | -0.6193 | 0.23593 | 0.0276 | -2.6249
-19 | -0.6024 | 0.22992 | 0.0242 | -2.62
-18.5 | -0.5855 | 0.22396 | 0.0208 | -2.6143
-18 | -0.5686 | 0.21817 | 0.0172 | -2.6062
-17.5 | -0.5529 | 0.21387 | 0.013 | -2.5852
-17 | -0.5412 | 0.2116 | 0.0084 | -2.5577
-16 | -0.5063 | 0.19457 | 0.0035 | -2.6021
-15.5 | -0.4892 | 0.18703 | 0.0015 | -2.6156
-15 | -0.4736 | 0.18068 | -0.0011 | -2.6212
-14.5 | -0.4587 | 0.17449 | -0.0038 | -2.6288
-14 | -0.4444 | 0.16845 | -0.0065 | -2.6382
-13.5 | -0.4337 | 0.16438 | -0.0102 | -2.6384
-13 | -0.4329 | 0.16334 | -0.0149 | -2.6503
-12.5 | -0.4131 | 0.15229 | -0.0159 | -2.7126
-12 | -0.3938 | 0.14336 | -0.0161 | -2.7469
-11.5 | -0.3809 | 0.13713 | -0.0178 | -2.7777
-11 | -0.3694 | 0.13123 | -0.0198 | -2.8149
-10.5 | -0.3609 | 0.12622 | -0.0225 | -2.8593
-10 | -0.3631 | 0.1242 | -0.0271 | -2.9235
-9.5 | -0.3654 | 0.12139 | -0.0311 | -3.0101
-9 | -0.3326 | 0.10792 | -0.0265 | -3.0819
-8.5 | -0.3255 | 0.10282 | -0.0273 | -3.1657
-8 | -0.3333 | 0.10029 | -0.0294 | -3.3234
-7.5 | -0.3486 | 0.09882 | -0.0338 | -3.5276
-7 | -0.3366 | 0.08919 | -0.0265 | -3.774
-6.5 | -0.3384 | 0.08469 | -0.0241 | -3.9957
-6 | -0.3457 | 0.08106 | -0.0244 | -4.2647
-5.5 | -0.3364 | 0.07716 | -0.0345 | -4.3598
-5 | -0.3405 | 0.07098 | -0.0254 | -4.7971
-4.5 | -0.3068 | 0.06504 | -0.0347 | -4.7171
-3.5 | -0.2205 | 0.05209 | -0.0442 | -4.2331
-3 | -0.1459 | 0.04539 | -0.0531 | -3.2144
-1.5 | 0.1213 | 0.0279 | -0.0769 | 4.3477
-1 | 0.2063 | 0.02472 | -0.0807 | 8.3455
0 | 0.3766 | 0.02042 | -0.0897 | 18.4427
0.5 | 0.454 | 0.01905 | -0.0926 | 23.832
1 | 0.5531 | 0.01606 | -0.0994 | 34.4396
1.5 | 0.6227 | 0.01572 | -0.1003 | 39.612
2 | 0.6849 | 0.01549 | -0.0997 | 44.2156
2.5 | 0.7434 | 0.01526 | -0.0981 | 48.7156
3 | 0.7943 | 0.01519 | -0.0952 | 52.291
3.5 | 0.8441 | 0.01543 | -0.0928 | 54.7051
4 | 0.8949 | 0.01573 | -0.0909 | 56.8913
4.5 | 0.9442 | 0.01608 | -0.0889 | 58.7189
5 | 0.9939 | 0.01647 | -0.0868 | 60.3461
5.5 | 1.0419 | 0.0171 | -0.0845 | 60.9298
6 | 1.0877 | 0.01802 | -0.0819 | 60.3607
6.5 | 1.1262 | 0.01896 | -0.0781 | 59.3987
7 | 1.1633 | 0.02004 | -0.0743 | 58.0489
7.5 | 1.1978 | 0.02125 | -0.0705 | 56.3671
8 | 1.2268 | 0.02297 | -0.0664 | 53.4088
8.5 | 1.2515 | 0.02511 | -0.0621 | 49.8407
9 | 1.2588 | 0.02851 | -0.0555 | 44.1529
9.5 | 1.2623 | 0.0329 | -0.0484 | 38.3678
10 | 1.2814 | 0.0371 | -0.0438 | 34.5391
10.5 | 1.3242 | 0.04313 | -0.0423 | 30.7025
11 | 1.3444 | 0.04832 | -0.0384 | 27.8228
11.5 | 1.3542 | 0.05433 | -0.0346 | 24.9255
12 | 1.345 | 0.06155 | -0.0301 | 21.8522
12.5 | 1.3165 | 0.06927 | -0.0267 | 19.0053
13 | 1.2745 | 0.07894 | -0.0266 | 16.1452
13.5 | 1.2135 | 0.09286 | -0.0325 | 13.0681
14 | 1.1394 | 0.1141 | -0.0468 | 9.986
14.5 | 1.0795 | 0.13935 | -0.0629 | 7.7467
15 | 1.0326 | 0.17061 | -0.0799 | 6.0524
15.5 | 1.0249 | 0.19934 | -0.0919 | 5.1415
16 | 1.0123 | 0.20682 | -0.1012 | 4.8946
16.5 | 1.0387 | 0.21654 | -0.1011 | 4.7968

## 13. Re 100k Mach 0.25 (1)
BIGFOIL.COM POLAR EXPORT
goe371
GOE 371 |  |  |  | Cl Max: | 1.437 | at alpha= | 9 | deg
JavaFoil+Calcfoil stall+Eppler ext transition |  |  |  | L/D Max: | 71.682 | at alpha= | 2 | deg
Re: | 100000 |  |  | Cd Min: | 0.00889 | at alpha= | 0 | deg
Mach: | 0.25 |  |  | Cl=0 at alpha= | -4.7907 | deg
|  |  |  | @ Cl=0.1, Cd= | 0.038297
|  |  |  | @ Cl=0.4, Cd= | 0.030778
|  |  |  | @ Cl=0.6, Cd= | 0.0092776
alpha (deg) | Cl | Cd | Cm | Cl/Cd
-15.5 | -0.053 | 1.2625 | -0.024 | -0.042
-15 | -0.051 | 1.1892 | -0.025 | -0.043
-14.5 | -0.091 | 0.70672 | -0.024 | -0.129
-14 | -0.146 | 0.41817 | -0.023 | -0.348
-13.5 | -0.184 | 0.31519 | -0.022 | -0.584
-13 | -0.216 | 0.24786 | -0.022 | -0.873
-12.5 | -0.244 | 0.20541 | -0.023 | -1.188
-12 | -0.267 | 0.17756 | -0.024 | -1.503
-11.5 | -0.285 | 0.15296 | -0.026 | -1.861
-11 | -0.297 | 0.13529 | -0.027 | -2.194
-10.5 | -0.303 | 0.11925 | -0.029 | -2.541
-10 | -0.303 | 0.1053 | -0.03 | -2.876
-9.5 | -0.296 | 0.0946 | -0.031 | -3.131
-9 | -0.283 | 0.0859 | -0.032 | -3.297
-8.5 | -0.264 | 0.07849 | -0.032 | -3.369
-8 | -0.24 | 0.07085 | -0.033 | -3.391
-7.5 | -0.211 | 0.06533 | -0.033 | -3.235
-7 | -0.178 | 0.05954 | -0.034 | -2.994
-6.5 | -0.14 | 0.05496 | -0.034 | -2.555
-6 | -0.101 | 0.05053 | -0.035 | -2
-5.5 | -0.06 | 0.04778 | -0.035 | -1.262
-5 | -0.018 | 0.04418 | -0.036 | -0.416
-4.5 | 0.025 | 0.04185 | -0.037 | 0.587
-4 | 0.068 | 0.03952 | -0.037 | 1.729
-3.5 | 0.113 | 0.0378 | -0.038 | 2.986
-3 | 0.158 | 0.0365 | -0.038 | 4.328
-2.5 | 0.204 | 0.03506 | -0.039 | 5.807
-2 | 0.25 | 0.03397 | -0.039 | 7.348
-1.5 | 0.296 | 0.03347 | -0.04 | 8.843
-1 | 0.343 | 0.03288 | -0.04 | 10.418
-0.5 | 0.389 | 0.03263 | -0.041 | 11.934
0 | 0.53 | 0.00889 | -0.042 | 59.634
0.5 | 0.594 | 0.0092 | -0.043 | 64.568
1 | 0.652 | 0.00995 | -0.044 | 65.512
1.5 | 0.71 | 0.01028 | -0.045 | 69.05
2 | 0.767 | 0.0107 | -0.046 | 71.682
2.5 | 0.825 | 0.01381 | -0.098 | 59.738
3 | 0.883 | 0.01379 | -0.099 | 63.989
3.5 | 0.939 | 0.01435 | -0.099 | 65.481
4 | 0.997 | 0.01484 | -0.1 | 67.177
4.5 | 1.053 | 0.01546 | -0.101 | 68.103
5 | 1.122 | 0.01767 | -0.103 | 63.486
5.5 | 1.164 | 0.01872 | -0.103 | 62.176
6 | 1.218 | 0.01974 | -0.104 | 61.692
6.5 | 1.268 | 0.0218 | -0.104 | 58.148
7 | 1.315 | 0.02344 | -0.105 | 56.124
7.5 | 1.36 | 0.02503 | -0.105 | 54.322
8 | 1.401 | 0.02689 | -0.105 | 52.114
8.5 | 1.429 | 0.02916 | -0.105 | 48.986
9 | 1.437 | 0.03223 | -0.105 | 44.585
9.5 | 1.421 | 0.03735 | -0.102 | 38.053
10 | 1.258 | 0.07115 | -0.073 | 17.678
10.5 | 1.223 | 0.08379 | -0.055 | 14.597
11 | 1.202 | 0.09132 | -0.047 | 13.16
11.5 | 1.172 | 0.1005 | -0.046 | 11.666
12 | 1.131 | 0.11003 | -0.045 | 10.282
12.5 | 1.078 | 0.12348 | -0.043 | 8.732
13 | 1.014 | 0.1384 | -0.042 | 7.328
13.5 | 0.94 | 0.15578 | -0.041 | 6.034
14 | 0.857 | 0.17636 | -0.041 | 4.858

## 14. Re 100k Mach 0.25 (2)
BIGFOIL.COM POLAR EXPORT
goe371
GOE 371 |  |  |  | Cl Max: | 1.3148 | at alpha= | 10.5 | deg
XFOIL ncrit=9 |  |  |  | L/D Max: | 59.888 | at alpha= | 5.5 | deg
Re: | 100000 |  |  | Cd Min: | 0.24561 | at alpha= | -20 | deg
Mach: | 0.25 |  |  | Cl=0 at alpha= | -2.2073 | deg
|  |  |  | @ Cl=0.1, Cd= | 0.030724
|  |  |  | @ Cl=0.4, Cd= | 0.020497
|  |  |  | @ Cl=0.6, Cd= | 0.015921
alpha (deg) | Cl | Cd | Cm | Cl/Cd
-20 | -0.6472 | 0.24561 | 0.0326 | -2.6351
-19.5 | -0.6294 | 0.23927 | 0.029 | -2.6305
-19 | -0.6116 | 0.2331 | 0.0253 | -2.6238
-18.5 | -0.5938 | 0.227 | 0.0217 | -2.6159
-18 | -0.5761 | 0.22161 | 0.0176 | -2.5996
-17.5 | -0.5618 | 0.219 | 0.0128 | -2.5653
-16.5 | -0.5279 | 0.20446 | 0.0063 | -2.5819
-16 | -0.5085 | 0.19566 | 0.0044 | -2.5989
-15.5 | -0.4916 | 0.18893 | 0.0018 | -2.602
-15 | -0.4754 | 0.18258 | -0.0011 | -2.6038
-14.5 | -0.4596 | 0.17635 | -0.004 | -2.6062
-14 | -0.4448 | 0.1706 | -0.007 | -2.6073
-13.5 | -0.4388 | 0.16905 | -0.0118 | -2.5957
-13 | -0.4387 | 0.1679 | -0.0163 | -2.6129
-12.5 | -0.4043 | 0.15137 | -0.0147 | -2.6709
-12 | -0.3897 | 0.14464 | -0.0163 | -2.6943
-11.5 | -0.3768 | 0.13852 | -0.0184 | -2.7202
-11 | -0.3653 | 0.13287 | -0.0207 | -2.7493
-10.5 | -0.3625 | 0.13 | -0.0248 | -2.7885
-10 | -0.3654 | 0.12801 | -0.0293 | -2.8545
-9.5 | -0.3358 | 0.1149 | -0.0263 | -2.9225
-9 | -0.3241 | 0.10902 | -0.0268 | -2.9728
-8.5 | -0.323 | 0.10543 | -0.0292 | -3.0636
-8 | -0.3387 | 0.10444 | -0.0316 | -3.243
-7.5 | -0.3184 | 0.09433 | -0.0286 | -3.3754
-7 | -0.3204 | 0.08984 | -0.0257 | -3.5663
-6.5 | -0.3324 | 0.08647 | -0.024 | -3.8441
-6 | -0.3453 | 0.08516 | -0.0296 | -4.0547
-5.5 | -0.3487 | 0.07877 | -0.0263 | -4.4268
-5 | -0.3478 | 0.07366 | -0.0213 | -4.7217
-4.5 | -0.3219 | 0.06785 | -0.0301 | -4.7443
-4 | -0.2858 | 0.06237 | -0.0364 | -4.5823
-3.5 | -0.2235 | 0.05389 | -0.0438 | -4.1473
-3 | -0.1475 | 0.04697 | -0.0536 | -3.1403
-1.5 | 0.1316 | 0.02865 | -0.0803 | 4.5934
-1 | 0.218 | 0.02525 | -0.0842 | 8.6337
-0.5 | 0.3029 | 0.0226 | -0.0882 | 13.4027
0 | 0.3936 | 0.02062 | -0.0931 | 19.0883
0.5 | 0.4823 | 0.01891 | -0.0972 | 25.505
1 | 0.5734 | 0.01603 | -0.1021 | 35.7704
1.5 | 0.642 | 0.01575 | -0.1022 | 40.7619
2 | 0.705 | 0.01561 | -0.1013 | 45.1634
2.5 | 0.7601 | 0.0156 | -0.0989 | 48.7244
3 | 0.8135 | 0.01556 | -0.0961 | 52.2815
3.5 | 0.8663 | 0.01583 | -0.0939 | 54.7252
4 | 0.9181 | 0.01618 | -0.0918 | 56.7429
4.5 | 0.9695 | 0.01654 | -0.0895 | 58.6155
5 | 1.0204 | 0.01706 | -0.0871 | 59.8124
5.5 | 1.0696 | 0.01786 | -0.0844 | 59.888
6 | 1.114 | 0.01892 | -0.0809 | 58.8795
6.5 | 1.1521 | 0.01994 | -0.0765 | 57.7783
7 | 1.1902 | 0.02119 | -0.0725 | 56.168
7.5 | 1.2226 | 0.02268 | -0.0679 | 53.9065
8 | 1.2475 | 0.02483 | -0.0629 | 50.2416
8.5 | 1.2626 | 0.02736 | -0.0568 | 46.1477
9 | 1.2588 | 0.03156 | -0.0486 | 39.8859
9.5 | 1.2656 | 0.03618 | -0.0423 | 34.9807
10 | 1.2869 | 0.04101 | -0.0381 | 31.3802
10.5 | 1.3148 | 0.04778 | -0.035 | 27.5178
11 | 1.3114 | 0.05445 | -0.0303 | 24.0845
11.5 | 1.2906 | 0.06194 | -0.0272 | 20.8363
12 | 1.2594 | 0.07101 | -0.0269 | 17.7355
12.5 | 1.2183 | 0.08271 | -0.0304 | 14.7298
13 | 1.1717 | 0.09753 | -0.0382 | 12.0137
13.5 | 1.125 | 0.1153 | -0.0494 | 9.7572
14 | 1.0907 | 0.13327 | -0.0599 | 8.1841
14.5 | 1.0308 | 0.16693 | -0.0812 | 6.175
15 | 1.0403 | 0.17733 | -0.0844 | 5.8665
15.5 | 1.0407 | 0.20503 | -0.0955 | 5.0758

## 15. Re 100k Mach 0.50 (1)
BIGFOIL.COM POLAR EXPORT
goe371
GOE 371 |  |  |  | Cl Max: | 1.429 | at alpha= | 7.5 | deg
JavaFoil+Calcfoil stall+Eppler ext transition |  |  |  | L/D Max: | 73.377 | at alpha= | 2.5 | deg
Re: | 100000 |  |  | Cd Min: | 0.01023 | at alpha= | 0 | deg
Mach: | 0.5 |  |  | Cl=0 at alpha= | -4.7889 | deg
|  |  |  | @ Cl=0.1, Cd= | 0.041292
|  |  |  | @ Cl=0.4, Cd= | 0.033441
|  |  |  | @ Cl=0.6, Cd= | 0.010238
alpha (deg) | Cl | Cd | Cm | Cl/Cd
-20 | -0.688 | 0.26955 | -0.028 | -2.554
-19.5 | -0.668 | 0.26307 | -0.029 | -2.539
-19 | -0.647 | 0.25501 | -0.029 | -2.538
-18.5 | -0.626 | 0.2692 | -0.029 | -2.325
-18 | -0.605 | 0.24711 | -0.031 | -2.45
-17.5 | -0.584 | 0.24098 | -0.031 | -2.425
-17 | -0.563 | 0.23166 | -0.032 | -2.431
-16.5 | -0.542 | 0.2289 | -0.032 | -2.366
-16 | -0.52 | 0.24427 | -0.032 | -2.128
-15.5 | -0.498 | 0.21367 | -0.033 | -2.333
-15 | -0.477 | 0.20993 | -0.034 | -2.271
-14.5 | -0.454 | 0.2326 | -0.034 | -1.954
-14 | -0.431 | 0.20569 | -0.031 | -2.096
-13.5 | -0.409 | 0.20592 | -0.031 | -1.986
-13 | -0.387 | 0.20157 | -0.032 | -1.918
-12.5 | -0.364 | 0.19662 | -0.032 | -1.852
-12 | -0.342 | 0.18636 | -0.033 | -1.833
-11.5 | -0.319 | 0.18995 | -0.033 | -1.679
-11 | -0.296 | 0.18825 | -0.034 | -1.572
-10.5 | -0.273 | 0.18534 | -0.034 | -1.473
-10 | -0.25 | 0.18253 | -0.035 | -1.369
-9.5 | -0.227 | 0.17951 | -0.035 | -1.262
-9 | -0.203 | 0.17725 | -0.036 | -1.146
-8.5 | -0.18 | 0.16683 | -0.036 | -1.076
-8 | -0.156 | 0.17289 | -0.037 | -0.901
-7.5 | -0.132 | 0.15954 | -0.037 | -0.827
-7 | -0.108 | 0.15756 | -0.038 | -0.685
-6.5 | -0.107 | 0.10508 | -0.039 | -1.015
-6 | -0.096 | 0.06802 | -0.039 | -1.406
-5.5 | -0.061 | 0.05775 | -0.039 | -1.055
-5 | -0.019 | 0.0515 | -0.04 | -0.374
-4.5 | 0.026 | 0.04734 | -0.04 | 0.554
-4 | 0.074 | 0.04266 | -0.041 | 1.738
-3.5 | 0.124 | 0.04003 | -0.042 | 3.089
-3 | 0.174 | 0.03777 | -0.042 | 4.613
-2.5 | 0.226 | 0.03614 | -0.043 | 6.242
-2 | 0.277 | 0.035 | -0.043 | 7.925
-1.5 | 0.33 | 0.03423 | -0.044 | 9.629
-1 | 0.382 | 0.03354 | -0.044 | 11.391
-0.5 | 0.435 | 0.03325 | -0.045 | 13.072
0 | 0.598 | 0.01023 | -0.047 | 58.497
0.5 | 0.662 | 0.01048 | -0.048 | 63.199
1 | 0.726 | 0.0109 | -0.048 | 66.539
1.5 | 0.789 | 0.01136 | -0.05 | 69.485
2 | 0.853 | 0.01187 | -0.051 | 71.895
2.5 | 0.916 | 0.01249 | -0.052 | 73.377
3 | 0.98 | 0.01517 | -0.109 | 64.562
3.5 | 1.042 | 0.01554 | -0.11 | 67.027
4 | 1.103 | 0.01665 | -0.111 | 66.268
4.5 | 1.166 | 0.01974 | -0.112 | 59.06
5 | 1.223 | 0.02063 | -0.113 | 59.296
5.5 | 1.277 | 0.02219 | -0.114 | 57.557
6 | 1.326 | 0.02509 | -0.114 | 52.827
6.5 | 1.371 | 0.02733 | -0.115 | 50.155
7 | 1.407 | 0.0303 | -0.115 | 46.425
7.5 | 1.429 | 0.03375 | -0.114 | 42.352
8 | 1.241 | 0.06475 | -0.067 | 19.164
8.5 | 1.21 | 0.07405 | -0.059 | 16.342
9 | 1.039 | 0.09422 | -0.051 | 11.023
9.5 | 0.747 | 0.14251 | -0.044 | 5.244
10 | 0.776 | 0.1631 | -0.053 | 4.759
10.5 | 0.804 | 0.19474 | -0.054 | 4.128
11 | 0.831 | 0.19736 | -0.055 | 4.213
11.5 | 0.86 | 0.20547 | -0.058 | 4.183
12 | 0.89 | 0.21864 | -0.064 | 4.07
12.5 | 0.918 | 0.22482 | -0.065 | 4.081

## 16. Re 100k Mach 0.50 (2)
BIGFOIL.COM POLAR EXPORT
goe371
GOE 371 |  |  |  | Cl Max: | 1.3029 | at alpha= | 7.5 | deg
XFOIL ncrit=9 |  |  |  | L/D Max: | 55.8493 | at alpha= | 4.5 | deg
Re: | 100000 |  |  | Cd Min: | 0.26505 | at alpha= | -20 | deg
Mach: | 0.5 |  |  | Cl=0 at alpha= | -2.2694 | deg
|  |  |  | @ Cl=0.1, Cd= | 0.036436
|  |  |  | @ Cl=0.4, Cd= | 0.023106
|  |  |  | @ Cl=0.6, Cd= | 0.01798
alpha (deg) | Cl | Cd | Cm | Cl/Cd
-20 | -0.7025 | 0.26505 | 0.0397 | -2.6504
-19.5 | -0.6806 | 0.25779 | 0.035 | -2.6401
-19 | -0.6589 | 0.2517 | 0.03 | -2.6178
-18.5 | -0.6409 | 0.2498 | 0.024 | -2.5657
-17.5 | -0.5949 | 0.22885 | 0.0172 | -2.5995
-17 | -0.5732 | 0.22086 | 0.0136 | -2.5953
-16.5 | -0.552 | 0.21345 | 0.0099 | -2.5861
-16 | -0.5311 | 0.20633 | 0.0061 | -2.574
-15.5 | -0.5106 | 0.1994 | 0.0023 | -2.5607
-15 | -0.4914 | 0.19371 | -0.0019 | -2.5368
-14.5 | -0.4786 | 0.19144 | -0.0069 | -2.5
-14 | -0.46 | 0.18339 | -0.0102 | -2.5083
-13.5 | -0.4338 | 0.17131 | -0.011 | -2.5323
-13 | -0.4153 | 0.16434 | -0.0136 | -2.5271
-12.5 | -0.398 | 0.15774 | -0.0163 | -2.5231
-12 | -0.3837 | 0.15246 | -0.0198 | -2.5167
-11.5 | -0.3797 | 0.15076 | -0.0242 | -2.5186
-11 | -0.36 | 0.14124 | -0.0257 | -2.5489
-10.5 | -0.3375 | 0.13167 | -0.0257 | -2.5632
-10 | -0.3236 | 0.12551 | -0.0272 | -2.5783
-9.5 | -0.3194 | 0.1225 | -0.0306 | -2.6073
-9 | -0.3278 | 0.122 | -0.0348 | -2.6869
-8.5 | -0.2917 | 0.10809 | -0.0309 | -2.6987
-8 | -0.2851 | 0.1032 | -0.0314 | -2.7626
-7.5 | -0.3015 | 0.1028 | -0.0331 | -2.9329
-7 | -0.2932 | 0.0951 | -0.0303 | -3.0831
-6.5 | -0.2944 | 0.09006 | -0.0257 | -3.2689
-6 | -0.3226 | 0.08831 | -0.0194 | -3.653
-5.5 | -0.3507 | 0.08803 | -0.0202 | -3.9839
-5 | -0.3538 | 0.08158 | -0.0148 | -4.3368
-4.5 | -0.3505 | 0.07772 | -0.0177 | -4.5098
-4 | -0.2896 | 0.0687 | -0.0296 | -4.2154
-3.5 | -0.2053 | 0.05999 | -0.0488 | -3.4222
-3 | -0.1305 | 0.05223 | -0.0593 | -2.4986
-2.5 | -0.0539 | 0.04559 | -0.0687 | -1.1823
-1.5 | 0.1798 | 0.03169 | -0.095 | 5.6737
-1 | 0.2863 | 0.02684 | -0.1015 | 10.6669
-0.5 | 0.3756 | 0.02369 | -0.1043 | 15.8548
0 | 0.4663 | 0.02152 | -0.1066 | 21.6682
0.5 | 0.5493 | 0.01975 | -0.1073 | 27.8127
1 | 0.6235 | 0.01716 | -0.1073 | 36.3345
1.5 | 0.7103 | 0.01696 | -0.109 | 41.8809
2 | 0.776 | 0.0172 | -0.107 | 45.1163
2.5 | 0.8362 | 0.01723 | -0.1035 | 48.5316
3 | 0.8976 | 0.01754 | -0.1008 | 51.1745
3.5 | 0.956 | 0.018 | -0.0978 | 53.1111
4 | 1.0167 | 0.01844 | -0.0946 | 55.1356
4.5 | 1.0751 | 0.01925 | -0.0909 | 55.8494
5 | 1.1292 | 0.02048 | -0.0865 | 55.1367
5.5 | 1.1769 | 0.02201 | -0.0813 | 53.4711
6 | 1.219 | 0.02342 | -0.0752 | 52.0495
6.5 | 1.259 | 0.02512 | -0.0689 | 50.1194
7 | 1.2946 | 0.02755 | -0.0624 | 46.9909
7.5 | 1.3029 | 0.03042 | -0.0534 | 42.8304
8 | 1.2898 | 0.03398 | -0.0437 | 37.9576
8.5 | 1.277 | 0.03932 | -0.037 | 32.4771
9 | 1.2671 | 0.04632 | -0.0328 | 27.3554
9.5 | 1.2499 | 0.05478 | -0.0312 | 22.8167
10 | 1.228 | 0.06433 | -0.0321 | 19.0891
10.5 | 1.1899 | 0.07736 | -0.0377 | 15.3813
11 | 1.1465 | 0.09288 | -0.0468 | 12.3439
11.5 | 1.1045 | 0.1102 | -0.0576 | 10.0227
12 | 1.0717 | 0.12815 | -0.0685 | 8.3629
12.5 | 1.0528 | 0.14478 | -0.078 | 7.2717

## 17. Re 250k Mach 0.00 (1)
BIGFOIL.COM POLAR EXPORT
goe371
GOE 371 |  |  |  | Cl Max: | 1.487 | at alpha= | 10.5 | deg
JavaFoil+Calcfoil stall+Eppler ext transition |  |  |  | L/D Max: | 112.457 | at alpha= | 1.5 | deg
Re: | 250000 |  |  | Cd Min: | 0.00559 | at alpha= | 0 | deg
Mach: | 0 |  |  | Cl=0 at alpha= | -4.7857 | deg
|  |  |  | @ Cl=0.1, Cd= | 0.034409
|  |  |  | @ Cl=0.4, Cd= | 0.025919
|  |  |  | @ Cl=0.6, Cd= | 0.0057704
alpha (deg) | Cl | Cd | Cm | Cl/Cd
-17.5 | -0.296 | 0.24161 | -0.02 | -1.226
-17 | -0.308 | 0.21951 | -0.021 | -1.402
-16.5 | -0.319 | 0.20528 | -0.022 | -1.554
-16 | -0.33 | 0.18909 | -0.022 | -1.745
-15.5 | -0.34 | 0.17841 | -0.023 | -1.908
-15 | -0.35 | 0.16601 | -0.024 | -2.108
-14.5 | -0.359 | 0.15496 | -0.024 | -2.314
-14 | -0.366 | 0.1436 | -0.025 | -2.548
-13.5 | -0.372 | 0.13281 | -0.026 | -2.798
-13 | -0.375 | 0.12525 | -0.027 | -2.996
-12.5 | -0.376 | 0.11288 | -0.027 | -3.335
-12 | -0.375 | 0.10439 | -0.028 | -3.594
-11.5 | -0.371 | 0.09655 | -0.029 | -3.841
-11 | -0.363 | 0.09093 | -0.029 | -3.994
-10.5 | -0.352 | 0.08354 | -0.03 | -4.215
-10 | -0.337 | 0.07717 | -0.03 | -4.372
-9.5 | -0.319 | 0.07186 | -0.031 | -4.439
-9 | -0.297 | 0.06614 | -0.031 | -4.489
-8.5 | -0.271 | 0.06187 | -0.031 | -4.386
-8 | -0.243 | 0.05779 | -0.032 | -4.198
-7.5 | -0.211 | 0.05389 | -0.033 | -3.911
-7 | -0.176 | 0.05027 | -0.033 | -3.505
-6.5 | -0.138 | 0.04715 | -0.034 | -2.931
-6 | -0.099 | 0.04407 | -0.034 | -2.249
-5.5 | -0.059 | 0.04143 | -0.035 | -1.424
-5 | -0.018 | 0.03919 | -0.035 | -0.458
-4.5 | 0.024 | 0.03723 | -0.036 | 0.642
-4 | 0.066 | 0.03556 | -0.036 | 1.869
-3.5 | 0.11 | 0.03407 | -0.037 | 3.219
-3 | 0.153 | 0.03294 | -0.037 | 4.656
-2.5 | 0.198 | 0.0318 | -0.038 | 6.211
-2 | 0.242 | 0.03093 | -0.039 | 7.825
-1.5 | 0.287 | 0.0304 | -0.039 | 9.435
-1 | 0.332 | 0.02986 | -0.04 | 11.116
-0.5 | 0.377 | 0.02963 | -0.041 | 12.733
0 | 0.526 | 0.00559 | -0.042 | 94.133
0.5 | 0.582 | 0.00569 | -0.043 | 102.367
1 | 0.638 | 0.00594 | -0.044 | 107.376
1.5 | 0.694 | 0.00617 | -0.045 | 112.457
2 | 0.751 | 0.00872 | -0.095 | 86.055
2.5 | 0.807 | 0.00899 | -0.095 | 89.814
3 | 0.864 | 0.00796 | -0.096 | 108.517
3.5 | 0.92 | 0.01014 | -0.097 | 90.792
4 | 0.976 | 0.01047 | -0.098 | 93.205
4.5 | 1.032 | 0.01089 | -0.099 | 94.766
5 | 1.087 | 0.01324 | -0.1 | 82.088
5.5 | 1.142 | 0.014 | -0.101 | 81.531
6 | 1.196 | 0.01456 | -0.102 | 82.096
6.5 | 1.249 | 0.01676 | -0.102 | 74.48
7 | 1.301 | 0.01752 | -0.103 | 74.243
7.5 | 1.352 | 0.01866 | -0.104 | 72.429
8 | 1.402 | 0.0197 | -0.105 | 71.137
8.5 | 1.443 | 0.02094 | -0.106 | 68.893
9 | 1.46 | 0.02254 | -0.105 | 64.796
9.5 | 1.478 | 0.02414 | -0.105 | 61.214
10 | 1.486 | 0.02629 | -0.105 | 56.539
10.5 | 1.487 | 0.0288 | -0.105 | 51.637
11 | 1.473 | 0.03211 | -0.104 | 45.87
11.5 | 1.439 | 0.03783 | -0.102 | 38.053
12 | 1.27 | 0.07758 | -0.076 | 16.376
12.5 | 1.224 | 0.09187 | -0.061 | 13.328
13 | 1.199 | 0.10189 | -0.057 | 11.769
13.5 | 1.17 | 0.1112 | -0.052 | 10.518
14 | 1.137 | 0.1175 | -0.047 | 9.677
14.5 | 1.103 | 0.12613 | -0.047 | 8.741
15 | 1.065 | 0.13616 | -0.047 | 7.823
15.5 | 1.025 | 0.14719 | -0.046 | 6.966

## 18. Re 250k Mach 0.00 (2)
BIGFOIL.COM POLAR EXPORT
goe371
GOE 371 |  |  |  | Cl Max: | 1.3707 | at alpha= | 12.5 | deg
XFOIL ncrit=9 |  |  |  | L/D Max: | 87.9223 | at alpha= | 3.5 | deg
Re: | 250000 |  |  | Cd Min: | 0.23972 | at alpha= | -20 | deg
Mach: | 0 |  |  | Cl=0 at alpha= | -4.0377 | deg
|  |  |  | @ Cl=0.1, Cd= | 0.028077
|  |  |  | @ Cl=0.4, Cd= | 0.012069
|  |  |  | @ Cl=0.6, Cd= | 0.0091236
alpha (deg) | Cl | Cd | Cm | Cl/Cd
-20 | -0.6292 | 0.23972 | 0.0299 | -2.6247
-19.5 | -0.612 | 0.23368 | 0.0262 | -2.619
-19 | -0.595 | 0.22793 | 0.0224 | -2.6105
-18.5 | -0.5791 | 0.22285 | 0.0183 | -2.5986
-17.5 | -0.5469 | 0.20881 | 0.0126 | -2.6191
-17 | -0.531 | 0.20271 | 0.0097 | -2.6195
-16.5 | -0.5152 | 0.19652 | 0.0067 | -2.6216
-16 | -0.4997 | 0.19034 | 0.0038 | -2.6253
-15.5 | -0.4841 | 0.18413 | 0.0007 | -2.6291
-15 | -0.4721 | 0.17967 | -0.0036 | -2.6276
-14 | -0.4433 | 0.16495 | -0.0078 | -2.6875
-13.5 | -0.4292 | 0.15833 | -0.0095 | -2.7108
-13 | -0.416 | 0.15215 | -0.0116 | -2.7341
-12.5 | -0.4032 | 0.14595 | -0.0137 | -2.7626
-12 | -0.3911 | 0.1397 | -0.0159 | -2.7996
-11.5 | -0.3804 | 0.13428 | -0.019 | -2.8329
-11 | -0.3749 | 0.12974 | -0.0227 | -2.8896
-10.5 | -0.3718 | 0.12499 | -0.0266 | -2.9746
-10 | -0.3508 | 0.11482 | -0.024 | -3.0552
-9.5 | -0.3402 | 0.10905 | -0.0249 | -3.1197
-9 | -0.3312 | 0.10349 | -0.026 | -3.2003
-8.5 | -0.3242 | 0.09809 | -0.027 | -3.3051
-8 | -0.3206 | 0.09308 | -0.0276 | -3.4443
-7.5 | -0.3303 | 0.08953 | -0.0268 | -3.6893
-7 | -0.3482 | 0.08671 | -0.0262 | -4.0157
-6.5 | -0.3389 | 0.08144 | -0.0327 | -4.1613
-6 | -0.2891 | 0.06955 | -0.0438 | -4.1567
-5.5 | -0.2286 | 0.06164 | -0.0542 | -3.7086
-5 | -0.1224 | 0.05101 | -0.0778 | -2.3995
-4.5 | -0.0699 | 0.04209 | -0.0847 | -1.6607
-4 | 0.0057 | 0.03416 | -0.094 | 0.16686
-3.5 | 0.073 | 0.02868 | -0.0988 | 2.5453
-3 | 0.1393 | 0.0272 | -0.1008 | 5.1213
-2.5 | 0.1914 | 0.02178 | -0.1022 | 8.7879
-2 | 0.2449 | 0.01936 | -0.1022 | 12.6498
-1.5 | 0.311 | 0.01427 | -0.0997 | 21.794
-1 | 0.3658 | 0.01279 | -0.0987 | 28.6005
-0.5 | 0.4194 | 0.01166 | -0.0974 | 35.9691
0 | 0.472 | 0.01098 | -0.0961 | 42.9872
0.5 | 0.5239 | 0.0105 | -0.0948 | 49.8952
1 | 0.5718 | 0.00932 | -0.093 | 61.3519
2 | 0.6924 | 0.00848 | -0.0936 | 81.6509
2.5 | 0.7412 | 0.0087 | -0.0917 | 85.1954
3 | 0.7896 | 0.00902 | -0.0898 | 87.5388
3.5 | 0.8379 | 0.00953 | -0.0881 | 87.9224
4 | 0.8869 | 0.01012 | -0.0866 | 87.6383
4.5 | 0.9363 | 0.0107 | -0.0853 | 87.5047
5 | 0.9848 | 0.01128 | -0.0839 | 87.305
5.5 | 1.0322 | 0.01181 | -0.0823 | 87.4005
6 | 1.0779 | 0.01236 | -0.0804 | 87.2087
6.5 | 1.1181 | 0.01329 | -0.0777 | 84.1309
7 | 1.1557 | 0.01471 | -0.075 | 78.5656
7.5 | 1.1956 | 0.01597 | -0.0727 | 74.8654
8 | 1.2351 | 0.01721 | -0.0703 | 71.7664
8.5 | 1.2575 | 0.02014 | -0.0656 | 62.4379
9 | 1.2823 | 0.02257 | -0.0609 | 56.8144
9.5 | 1.3041 | 0.02476 | -0.056 | 52.6696
10 | 1.3071 | 0.0281 | -0.0488 | 46.516
10.5 | 1.3209 | 0.03115 | -0.0437 | 42.4045
11 | 1.3361 | 0.03481 | -0.0393 | 38.3826
11.5 | 1.3511 | 0.03855 | -0.0357 | 35.048
12 | 1.3628 | 0.04295 | -0.0325 | 31.7299
12.5 | 1.3707 | 0.04868 | -0.0296 | 28.1574
13 | 1.3661 | 0.05541 | -0.0271 | 24.6544
13.5 | 1.3487 | 0.06328 | -0.0258 | 21.3132
14 | 1.3201 | 0.07291 | -0.0269 | 18.1059
14.5 | 1.2781 | 0.086 | -0.0315 | 14.8616
15 | 1.2239 | 0.1036 | -0.0415 | 11.8137
15.5 | 1.1713 | 0.12427 | -0.0549 | 9.4254
16 | 1.1036 | 0.15463 | -0.0749 | 7.137
16.5 | 1.0703 | 0.17857 | -0.0875 | 5.9937
17 | 1.0428 | 0.21075 | -0.1019 | 4.948
17.5 | 1.0569 | 0.2194 | -0.103 | 4.8172

## 19. Re 250k Mach 0.10 (1)
BIGFOIL.COM POLAR EXPORT
goe371
GOE 371 |  |  |  | Cl Max: | 1.486 | at alpha= | 10 | deg
JavaFoil+Calcfoil stall+Eppler ext transition |  |  |  | L/D Max: | 113.33 | at alpha= | 1.5 | deg
Re: | 250000 |  |  | Cd Min: | 0.00529 | at alpha= | 0.5 | deg
Mach: | 0.1 |  |  | Cl=0 at alpha= | -4.7857 | deg
|  |  |  | @ Cl=0.1, Cd= | 0.034447
|  |  |  | @ Cl=0.4, Cd= | 0.026146
|  |  |  | @ Cl=0.6, Cd= | 0.0054561
alpha (deg) | Cl | Cd | Cm | Cl/Cd
-17 | -0.274 | 0.23819 | -0.021 | -1.152
-16.5 | -0.287 | 0.2199 | -0.021 | -1.307
-16 | -0.3 | 0.20184 | -0.022 | -1.488
-15.5 | -0.313 | 0.18605 | -0.023 | -1.681
-15 | -0.325 | 0.17613 | -0.023 | -1.843
-14.5 | -0.336 | 0.16251 | -0.024 | -2.065
-14 | -0.345 | 0.15127 | -0.025 | -2.283
-13.5 | -0.353 | 0.13989 | -0.026 | -2.527
-13 | -0.36 | 0.1293 | -0.027 | -2.781
-12.5 | -0.363 | 0.11761 | -0.027 | -3.089
-12 | -0.364 | 0.10926 | -0.028 | -3.334
-11.5 | -0.362 | 0.0987 | -0.029 | -3.669
-11 | -0.356 | 0.09214 | -0.029 | -3.869
-10.5 | -0.347 | 0.08471 | -0.03 | -4.098
-10 | -0.334 | 0.07781 | -0.031 | -4.291
-9.5 | -0.317 | 0.07276 | -0.031 | -4.353
-9 | -0.296 | 0.06744 | -0.031 | -4.384
-8.5 | -0.271 | 0.06271 | -0.031 | -4.318
-8 | -0.243 | 0.05854 | -0.032 | -4.143
-7.5 | -0.211 | 0.05385 | -0.033 | -3.919
-7 | -0.177 | 0.05021 | -0.033 | -3.517
-6.5 | -0.139 | 0.04713 | -0.034 | -2.941
-6 | -0.099 | 0.04439 | -0.034 | -2.24
-5.5 | -0.059 | 0.0416 | -0.035 | -1.423
-5 | -0.018 | 0.0393 | -0.036 | -0.459
-4.5 | 0.024 | 0.0373 | -0.036 | 0.644
-4 | 0.067 | 0.03556 | -0.037 | 1.878
-3.5 | 0.11 | 0.03411 | -0.037 | 3.23
-3 | 0.154 | 0.03298 | -0.037 | 4.672
-2.5 | 0.198 | 0.03186 | -0.038 | 6.229
-2 | 0.243 | 0.03093 | -0.039 | 7.864
-1.5 | 0.288 | 0.0304 | -0.039 | 9.481
-1 | 0.334 | 0.0299 | -0.04 | 11.156
-0.5 | 0.379 | 0.02964 | -0.041 | 12.793
0 | 0.523 | 0.00568 | -0.042 | 92.105
0.5 | 0.585 | 0.00529 | -0.043 | 110.492
1 | 0.641 | 0.00591 | -0.044 | 108.436
1.5 | 0.698 | 0.00616 | -0.045 | 113.33
2 | 0.754 | 0.0088 | -0.095 | 85.716
2.5 | 0.811 | 0.00899 | -0.096 | 90.256
3 | 0.868 | 0.00798 | -0.097 | 108.755
3.5 | 0.925 | 0.01018 | -0.098 | 90.816
4 | 0.981 | 0.01053 | -0.099 | 93.161
4.5 | 1.037 | 0.01092 | -0.099 | 94.954
5 | 1.093 | 0.01331 | -0.1 | 82.102
5.5 | 1.147 | 0.01406 | -0.101 | 81.585
6 | 1.201 | 0.01467 | -0.102 | 81.869
6.5 | 1.254 | 0.01684 | -0.103 | 74.497
7 | 1.307 | 0.01768 | -0.104 | 73.886
7.5 | 1.358 | 0.01887 | -0.105 | 71.928
8 | 1.407 | 0.01995 | -0.105 | 70.537
8.5 | 1.448 | 0.02124 | -0.106 | 68.172
9 | 1.463 | 0.02282 | -0.106 | 64.105
9.5 | 1.478 | 0.0245 | -0.106 | 60.312
10 | 1.486 | 0.02658 | -0.106 | 55.916
10.5 | 1.482 | 0.02944 | -0.105 | 50.347
11 | 1.463 | 0.03323 | -0.104 | 44.025
11.5 | 1.421 | 0.04041 | -0.101 | 35.16
12 | 1.247 | 0.08324 | -0.072 | 14.982
12.5 | 1.209 | 0.09543 | -0.061 | 12.674
13 | 1.178 | 0.10401 | -0.054 | 11.331
13.5 | 1.146 | 0.1125 | -0.05 | 10.183
14 | 1.109 | 0.12036 | -0.047 | 9.212
14.5 | 1.069 | 0.1299 | -0.047 | 8.229
15 | 1.026 | 0.14057 | -0.046 | 7.3

## 20. Re 250k Mach 0.10 (2)
BIGFOIL.COM POLAR EXPORT
goe371
GOE 371 |  |  |  | Cl Max: | 1.3616 | at alpha= | 12.5 | deg
XFOIL ncrit=9 |  |  |  | L/D Max: | 87.7083 | at alpha= | 3.5 | deg
Re: | 250000 |  |  | Cd Min: | 0.21211 | at alpha= | 17 | deg
Mach: | 0.1 |  |  | Cl=0 at alpha= | -99 | deg
|  |  |  | @ Cl=0.1, Cd= | 0.01102
|  |  |  | @ Cl=0.4, Cd= | 0.01102
|  |  |  | @ Cl=0.6, Cd= | 0.0094164
alpha (deg) | Cl | Cd | Cm | Cl/Cd
0 | 0.474 | 0.01102 | -0.0964 | 43.0127
0.5 | 0.5265 | 0.01053 | -0.0951 | 50
1 | 0.5757 | 0.00953 | -0.0935 | 60.4092
2.5 | 0.7447 | 0.00874 | -0.0919 | 85.2059
3 | 0.7933 | 0.00908 | -0.09 | 87.3678
3.5 | 0.842 | 0.0096 | -0.0883 | 87.7083
4 | 0.8914 | 0.01021 | -0.0868 | 87.3066
4.5 | 0.9411 | 0.01079 | -0.0855 | 87.2196
5 | 0.9898 | 0.01137 | -0.084 | 87.0536
5.5 | 1.0375 | 0.01188 | -0.0823 | 87.3316
6 | 1.0829 | 0.01246 | -0.0803 | 86.9101
6.5 | 1.1229 | 0.01345 | -0.0775 | 83.487
7 | 1.1606 | 0.0149 | -0.0747 | 77.8926
7.5 | 1.2006 | 0.01618 | -0.0723 | 74.2027
8 | 1.2406 | 0.01741 | -0.0699 | 71.2579
8.5 | 1.2606 | 0.02055 | -0.0647 | 61.3431
9 | 1.2855 | 0.02291 | -0.0599 | 56.1109
9.5 | 1.3042 | 0.02519 | -0.0545 | 51.7745
10 | 1.3067 | 0.02865 | -0.0473 | 45.6091
10.5 | 1.3201 | 0.03187 | -0.0423 | 41.4214
11 | 1.335 | 0.03573 | -0.038 | 37.3636
11.5 | 1.3488 | 0.03968 | -0.0344 | 33.9919
12 | 1.3581 | 0.04434 | -0.0312 | 30.6292
12.5 | 1.3616 | 0.05035 | -0.0284 | 27.0427
13 | 1.3527 | 0.05748 | -0.0264 | 23.5334
13.5 | 1.332 | 0.06599 | -0.026 | 20.1849
14 | 1.3015 | 0.07642 | -0.0282 | 17.0309
14.5 | 1.2608 | 0.09005 | -0.034 | 14.0011
15 | 1.2078 | 0.10844 | -0.045 | 11.138
15.5 | 1.154 | 0.1306 | -0.0597 | 8.8361
16 | 1.0825 | 0.16419 | -0.0809 | 6.593
16.5 | 1.0309 | 0.20469 | -0.1 | 5.0364
17 | 1.0445 | 0.21211 | -0.1031 | 4.9243

## 21. Re 250k Mach 0.25 (1)
BIGFOIL.COM POLAR EXPORT
goe371
GOE 371 |  |  |  | Cl Max: | 1.477 | at alpha= | 9.5 | deg
JavaFoil+Calcfoil stall+Eppler ext transition |  |  |  | L/D Max: | 122.047 | at alpha= | 2 | deg
Re: | 250000 |  |  | Cd Min: | 0.0053 | at alpha= | 0.5 | deg
Mach: | 0.25 |  |  | Cl=0 at alpha= | -4.7907 | deg
|  |  |  | @ Cl=0.1, Cd= | 0.034761
|  |  |  | @ Cl=0.4, Cd= | 0.027977
|  |  |  | @ Cl=0.6, Cd= | 0.0053073
alpha (deg) | Cl | Cd | Cm | Cl/Cd
-15.5 | -0.053 | 0.21141 | -0.026 | -0.251
-15 | -0.051 | 0.199 | -0.027 | -0.255
-14.5 | -0.091 | 0.4847 | -0.026 | -0.188
-14 | -0.146 | 0.30349 | -0.025 | -0.48
-13.5 | -0.184 | 0.2322 | -0.024 | -0.793
-13 | -0.216 | 0.18927 | -0.024 | -1.144
-12.5 | -0.244 | 0.15993 | -0.025 | -1.527
-12 | -0.267 | 0.14108 | -0.026 | -1.894
-11.5 | -0.285 | 0.12335 | -0.028 | -2.311
-11 | -0.297 | 0.10858 | -0.03 | -2.737
-10.5 | -0.303 | 0.09634 | -0.03 | -3.148
-10 | -0.303 | 0.08906 | -0.031 | -3.402
-9.5 | -0.296 | 0.0789 | -0.032 | -3.755
-9 | -0.283 | 0.07257 | -0.032 | -3.904
-8.5 | -0.264 | 0.06678 | -0.032 | -3.96
-8 | -0.24 | 0.06079 | -0.033 | -3.952
-7.5 | -0.211 | 0.05589 | -0.033 | -3.781
-7 | -0.178 | 0.05211 | -0.034 | -3.421
-6.5 | -0.14 | 0.04848 | -0.035 | -2.897
-6 | -0.101 | 0.04494 | -0.035 | -2.249
-5.5 | -0.06 | 0.04254 | -0.036 | -1.418
-5 | -0.018 | 0.03988 | -0.036 | -0.461
-4.5 | 0.025 | 0.03773 | -0.037 | 0.651
-4 | 0.068 | 0.03587 | -0.038 | 1.906
-3.5 | 0.113 | 0.03431 | -0.038 | 3.29
-3 | 0.158 | 0.03319 | -0.038 | 4.761
-2.5 | 0.204 | 0.03201 | -0.039 | 6.363
-2 | 0.25 | 0.03107 | -0.04 | 8.035
-1.5 | 0.296 | 0.0305 | -0.04 | 9.705
-1 | 0.343 | 0.03 | -0.041 | 11.421
-0.5 | 0.389 | 0.02976 | -0.042 | 13.087
0 | 0.537 | 0.00577 | -0.043 | 92.969
0.5 | 0.601 | 0.0053 | -0.044 | 113.354
1 | 0.659 | 0.0059 | -0.045 | 111.598
1.5 | 0.717 | 0.00613 | -0.046 | 116.896
2 | 0.775 | 0.00635 | -0.047 | 122.047
2.5 | 0.833 | 0.009 | -0.099 | 92.539
3 | 0.892 | 0.00873 | -0.1 | 102.112
3.5 | 0.95 | 0.01043 | -0.1 | 91.059
4 | 1.008 | 0.01074 | -0.101 | 93.792
4.5 | 1.065 | 0.01119 | -0.102 | 95.203
5 | 1.122 | 0.01373 | -0.103 | 81.697
5.5 | 1.177 | 0.01452 | -0.104 | 81.07
6 | 1.232 | 0.01528 | -0.105 | 80.626
6.5 | 1.286 | 0.01756 | -0.106 | 73.233
7 | 1.338 | 0.01854 | -0.107 | 72.188
7.5 | 1.389 | 0.01956 | -0.108 | 71.028
8 | 1.422 | 0.0212 | -0.107 | 67.055
8.5 | 1.453 | 0.02276 | -0.107 | 63.836
9 | 1.471 | 0.02468 | -0.108 | 59.594
9.5 | 1.477 | 0.02685 | -0.108 | 55.017
10 | 1.468 | 0.02995 | -0.107 | 49.023
10.5 | 1.434 | 0.03479 | -0.105 | 41.22
11 | 1.321 | 0.05342 | -0.095 | 24.724
11.5 | 1.183 | 0.08912 | -0.061 | 13.27
12 | 1.136 | 0.09633 | -0.054 | 11.787
12.5 | 1.079 | 0.10623 | -0.048 | 10.161
13 | 1.015 | 0.11677 | -0.047 | 8.694
13.5 | 0.941 | 0.13099 | -0.046 | 7.181
14 | 0.857 | 0.14559 | -0.045 | 5.89
14.5 | 0.767 | 0.16601 | -0.044 | 4.62

## 22. Re 250k Mach 0.25 (2)
BIGFOIL.COM POLAR EXPORT
goe371
GOE 371 |  |  |  | Cl Max: | 1.3265 | at alpha= | 11.5 | deg
XFOIL ncrit=9 |  |  |  | L/D Max: | 86.7036 | at alpha= | 5 | deg
Re: | 250000 |  |  | Cd Min: | 0.24389 | at alpha= | -20 | deg
Mach: | 0.25 |  |  | Cl=0 at alpha= | -4.0827 | deg
|  |  |  | @ Cl=0.1, Cd= | 0.02885
|  |  |  | @ Cl=0.4, Cd= | 0.012686
|  |  |  | @ Cl=0.6, Cd= | 0.010195
alpha (deg) | Cl | Cd | Cm | Cl/Cd
-20 | -0.6416 | 0.24389 | 0.0315 | -2.6307
-19.5 | -0.6232 | 0.23779 | 0.0275 | -2.6208
-19 | -0.6056 | 0.23213 | 0.0233 | -2.6089
-18 | -0.5713 | 0.2188 | 0.0163 | -2.6111
-17.5 | -0.5542 | 0.2119 | 0.0135 | -2.6154
-17 | -0.5371 | 0.20563 | 0.0103 | -2.612
-16.5 | -0.5202 | 0.19921 | 0.0071 | -2.6113
-16 | -0.5034 | 0.19283 | 0.004 | -2.6106
-15.5 | -0.4872 | 0.18711 | 0.0002 | -2.6038
-14.5 | -0.4582 | 0.17402 | -0.006 | -2.633
-14 | -0.4419 | 0.16671 | -0.0076 | -2.6507
-13.5 | -0.4273 | 0.16028 | -0.0098 | -2.666
-13 | -0.4132 | 0.15397 | -0.0121 | -2.6836
-12.5 | -0.3995 | 0.14767 | -0.0144 | -2.7054
-12 | -0.3865 | 0.14154 | -0.0169 | -2.7307
-11.5 | -0.378 | 0.13695 | -0.0207 | -2.7601
-11 | -0.3725 | 0.13229 | -0.0242 | -2.8158
-10.5 | -0.3561 | 0.12293 | -0.0242 | -2.8968
-10 | -0.3418 | 0.11626 | -0.0242 | -2.94
-9.5 | -0.3311 | 0.1105 | -0.0255 | -2.9964
-9 | -0.3217 | 0.10487 | -0.0267 | -3.0676
-8.5 | -0.314 | 0.09943 | -0.0279 | -3.158
-8 | -0.3113 | 0.09503 | -0.0295 | -3.2758
-7.5 | -0.325 | 0.09222 | -0.0291 | -3.5242
-7 | -0.3421 | 0.08928 | -0.0269 | -3.8318
-6.5 | -0.3273 | 0.08336 | -0.0341 | -3.9263
-6 | -0.2886 | 0.07276 | -0.0385 | -3.9665
-5.5 | -0.2231 | 0.06394 | -0.0532 | -3.4892
-5 | -0.1256 | 0.0517 | -0.079 | -2.4294
-4.5 | -0.0641 | 0.04439 | -0.0863 | -1.444
-4 | 0.0127 | 0.03616 | -0.097 | 0.35122
-3.5 | 0.0808 | 0.03013 | -0.1024 | 2.6817
-3 | 0.1411 | 0.02611 | -0.1047 | 5.4041
-2.5 | 0.1998 | 0.02263 | -0.1056 | 8.829
-1.5 | 0.3207 | 0.01479 | -0.1028 | 21.6836
-1 | 0.3768 | 0.01321 | -0.1015 | 28.5238
-0.5 | 0.4321 | 0.01196 | -0.1001 | 36.1288
0 | 0.4871 | 0.0112 | -0.0987 | 43.4911
0.5 | 0.5404 | 0.01069 | -0.0971 | 50.5519
1 | 0.594 | 0.01036 | -0.0954 | 57.3359
1.5 | 0.6625 | 0.00847 | -0.0974 | 78.2172
2 | 0.7136 | 0.00867 | -0.0953 | 82.3068
2.5 | 0.7639 | 0.00894 | -0.0932 | 85.4474
3 | 0.814 | 0.00939 | -0.0912 | 86.688
3.5 | 0.865 | 0.00998 | -0.0895 | 86.6733
4 | 0.9164 | 0.01059 | -0.088 | 86.5345
4.5 | 0.9679 | 0.01119 | -0.0865 | 86.4969
5 | 1.0179 | 0.01174 | -0.0846 | 86.7036
5.5 | 1.0661 | 0.01231 | -0.0824 | 86.6044
6 | 1.1114 | 0.01299 | -0.0798 | 85.5581
6.5 | 1.149 | 0.01439 | -0.0763 | 79.8471
7 | 1.189 | 0.0158 | -0.0732 | 75.2532
7.5 | 1.2301 | 0.01709 | -0.0702 | 71.9778
8 | 1.2609 | 0.01922 | -0.0661 | 65.6035
8.5 | 1.2805 | 0.02218 | -0.06 | 57.7322
9 | 1.2942 | 0.02482 | -0.0531 | 52.1434
9.5 | 1.304 | 0.02771 | -0.0467 | 47.0588
10 | 1.3028 | 0.03206 | -0.0402 | 40.6363
10.5 | 1.3141 | 0.03621 | -0.0357 | 36.2911
11 | 1.3238 | 0.04123 | -0.0317 | 32.1077
11.5 | 1.3265 | 0.04692 | -0.0286 | 28.2715
12 | 1.3203 | 0.05338 | -0.0268 | 24.734
12.5 | 1.3039 | 0.06169 | -0.0266 | 21.1363
13 | 1.2789 | 0.07185 | -0.0288 | 17.7996
13.5 | 1.2463 | 0.08442 | -0.0341 | 14.7631
14 | 1.2086 | 0.09963 | -0.0426 | 12.1309
14.5 | 1.1664 | 0.11785 | -0.054 | 9.8973
15 | 1.1195 | 0.14034 | -0.0686 | 7.9771
15.5 | 1.0763 | 0.16506 | -0.0831 | 6.5207
16 | 1.0616 | 0.18199 | -0.0918 | 5.8333
16.5 | 1.0422 | 0.21097 | -0.1058 | 4.94

## 23. Re 250k Mach 0.50 (1)
BIGFOIL.COM POLAR EXPORT
goe371
GOE 371 |  |  |  | Cl Max: | 1.471 | at alpha= | 8 | deg
JavaFoil+Calcfoil stall+Eppler ext transition |  |  |  | L/D Max: | 105.499 | at alpha= | 3 | deg
Re: | 250000 |  |  | Cd Min: | 0.00753 | at alpha= | 0 | deg
Mach: | 0.5 |  |  | Cl=0 at alpha= | -4.7889 | deg
|  |  |  | @ Cl=0.1, Cd= | 0.036632
|  |  |  | @ Cl=0.4, Cd= | 0.030415
|  |  |  | @ Cl=0.6, Cd= | 0.00753
alpha (deg) | Cl | Cd | Cm | Cl/Cd
-20 | -0.689 | 0.22323 | -0.029 | -3.085
-19.5 | -0.668 | 0.21252 | -0.029 | -3.144
-19 | -0.647 | 0.20576 | -0.03 | -3.146
-18.5 | -0.626 | 0.21371 | -0.03 | -2.93
-18 | -0.606 | 0.19737 | -0.031 | -3.068
-17.5 | -0.584 | 0.18801 | -0.031 | -3.108
-17 | -0.563 | 0.18383 | -0.032 | -3.063
-16.5 | -0.542 | 0.17849 | -0.032 | -3.035
-16 | -0.52 | 0.19254 | -0.032 | -2.7
-15.5 | -0.499 | 0.16901 | -0.034 | -2.95
-15 | -0.477 | 0.16382 | -0.034 | -2.91
-14.5 | -0.454 | 0.17897 | -0.034 | -2.539
-14 | -0.431 | 0.1633 | -0.032 | -2.641
-13.5 | -0.409 | 0.15681 | -0.032 | -2.608
-13 | -0.387 | 0.15472 | -0.032 | -2.499
-12.5 | -0.364 | 0.15013 | -0.032 | -2.426
-12 | -0.342 | 0.14243 | -0.033 | -2.398
-11.5 | -0.319 | 0.14331 | -0.034 | -2.225
-11 | -0.296 | 0.1412 | -0.034 | -2.096
-10.5 | -0.273 | 0.13836 | -0.035 | -1.973
-10 | -0.25 | 0.13554 | -0.035 | -1.843
-9.5 | -0.227 | 0.13255 | -0.036 | -1.709
-9 | -0.203 | 0.1302 | -0.036 | -1.56
-8.5 | -0.18 | 0.12287 | -0.037 | -1.461
-8 | -0.156 | 0.12566 | -0.037 | -1.24
-7.5 | -0.132 | 0.11948 | -0.038 | -1.105
-7 | -0.108 | 0.11748 | -0.038 | -0.919
-6.5 | -0.107 | 0.08036 | -0.039 | -1.327
-6 | -0.096 | 0.05599 | -0.039 | -1.709
-5.5 | -0.061 | 0.04903 | -0.04 | -1.243
-5 | -0.019 | 0.04436 | -0.04 | -0.434
-4.5 | 0.026 | 0.04123 | -0.041 | 0.637
-4 | 0.074 | 0.03775 | -0.041 | 1.964
-3.5 | 0.124 | 0.0356 | -0.042 | 3.474
-3 | 0.174 | 0.03399 | -0.043 | 5.126
-2.5 | 0.226 | 0.0326 | -0.043 | 6.92
-2 | 0.277 | 0.03178 | -0.044 | 8.729
-1.5 | 0.33 | 0.03099 | -0.044 | 10.637
-1 | 0.382 | 0.03053 | -0.045 | 12.518
-0.5 | 0.435 | 0.03019 | -0.046 | 14.401
0 | 0.6 | 0.00753 | -0.047 | 79.716
0.5 | 0.665 | 0.00777 | -0.048 | 85.541
1 | 0.736 | 0.00801 | -0.05 | 91.889
1.5 | 0.801 | 0.00838 | -0.051 | 95.565
2 | 0.866 | 0.00875 | -0.052 | 98.886
2.5 | 0.93 | 0.00949 | -0.11 | 98.039
3 | 0.995 | 0.00943 | -0.111 | 105.499
3.5 | 1.06 | 0.01124 | -0.112 | 94.288
4 | 1.123 | 0.01197 | -0.113 | 93.843
4.5 | 1.173 | 0.0153 | -0.113 | 76.616
5 | 1.231 | 0.01605 | -0.114 | 76.7
5.5 | 1.287 | 0.01721 | -0.115 | 74.817
6 | 1.338 | 0.02003 | -0.115 | 66.785
6.5 | 1.385 | 0.02165 | -0.116 | 63.945
7 | 1.424 | 0.02409 | -0.116 | 59.123
7.5 | 1.453 | 0.02661 | -0.116 | 54.608
8 | 1.471 | 0.02979 | -0.116 | 49.367
8.5 | 1.382 | 0.03951 | -0.11 | 34.965
9 | 1.044 | 0.07928 | -0.062 | 13.166
9.5 | 0.748 | 0.11386 | -0.048 | 6.569
10 | 0.777 | 0.12428 | -0.057 | 6.254
10.5 | 0.804 | 0.14292 | -0.055 | 5.625
11 | 0.832 | 0.14893 | -0.056 | 5.584
11.5 | 0.86 | 0.15606 | -0.059 | 5.512
12 | 0.89 | 0.15746 | -0.064 | 5.651
12.5 | 0.918 | 0.16347 | -0.065 | 5.614
13 | 0.945 | 0.16956 | -0.066 | 5.576

## 24. Re 250k Mach 0.50 (2)
BIGFOIL.COM POLAR EXPORT
goe371
GOE 371 |  |  |  | Cl Max: | 1.3128 | at alpha= | 7.5 | deg
XFOIL ncrit=9 |  |  |  | L/D Max: | 84.2601 | at alpha= | 4.5 | deg
Re: | 250000 |  |  | Cd Min: | 0.24808 | at alpha= | -19 | deg
Mach: | 0.5 |  |  | Cl=0 at alpha= | -4.243 | deg
|  |  |  | @ Cl=0.1, Cd= | 0.035284
|  |  |  | @ Cl=0.4, Cd= | 0.015522
|  |  |  | @ Cl=0.6, Cd= | 0.01148
alpha (deg) | Cl | Cd | Cm | Cl/Cd
-19 | -0.6524 | 0.24808 | 0.0289 | -2.6298
-18.5 | -0.6312 | 0.24034 | 0.025 | -2.6263
-18 | -0.6098 | 0.23293 | 0.0208 | -2.618
-17.5 | -0.5884 | 0.22551 | 0.0167 | -2.6092
-17 | -0.5671 | 0.21822 | 0.0127 | -2.5988
-16.5 | -0.5457 | 0.21112 | 0.0085 | -2.5848
-16 | -0.5256 | 0.20504 | 0.0039 | -2.5634
-15.5 | -0.5068 | 0.19806 | -0.0002 | -2.5588
-15 | -0.4854 | 0.18897 | -0.0022 | -2.5687
-14.5 | -0.466 | 0.18185 | -0.0053 | -2.5626
-14 | -0.4469 | 0.17485 | -0.0083 | -2.5559
-13.5 | -0.4284 | 0.16786 | -0.0114 | -2.5521
-13 | -0.4104 | 0.16126 | -0.0145 | -2.545
-12.5 | -0.3952 | 0.15587 | -0.0184 | -2.5354
-12 | -0.385 | 0.15118 | -0.0223 | -2.5466
-11.5 | -0.3752 | 0.14585 | -0.0256 | -2.5725
-11 | -0.3482 | 0.13415 | -0.0244 | -2.5956
-10.5 | -0.3333 | 0.12759 | -0.0256 | -2.6123
-10 | -0.3199 | 0.12137 | -0.0273 | -2.6357
-9.5 | -0.3073 | 0.11551 | -0.029 | -2.6604
-9 | -0.2995 | 0.11118 | -0.0319 | -2.6938
-8.5 | -0.2979 | 0.10736 | -0.0346 | -2.7748
-8 | -0.2947 | 0.10263 | -0.0355 | -2.8715
-7.5 | -0.2854 | 0.09455 | -0.0329 | -3.0185
-7 | -0.2844 | 0.08922 | -0.0287 | -3.1876
-6 | -0.241 | 0.07751 | -0.0407 | -3.1093
-5.5 | -0.1624 | 0.06901 | -0.0691 | -2.3533
-5 | -0.1172 | 0.05902 | -0.0735 | -1.9858
-4.5 | -0.024 | 0.05099 | -0.0965 | -0.47068
-4 | 0.0227 | 0.04296 | -0.1002 | 0.5284
-3.5 | 0.094 | 0.03579 | -0.1096 | 2.6264
-3 | 0.1565 | 0.03052 | -0.1132 | 5.1278
-2.5 | 0.2194 | 0.02611 | -0.115 | 8.4029
-2 | 0.2787 | 0.02252 | -0.115 | 12.3757
-1.5 | 0.353 | 0.01745 | -0.1133 | 20.2292
-1 | 0.4171 | 0.01482 | -0.1119 | 28.1444
-0.5 | 0.4791 | 0.01318 | -0.1098 | 36.3505
0 | 0.5406 | 0.01214 | -0.1076 | 44.5305
0.5 | 0.6009 | 0.01147 | -0.1054 | 52.3888
1 | 0.6601 | 0.01117 | -0.1029 | 59.0958
2.5 | 0.8496 | 0.01017 | -0.0991 | 83.5398
3 | 0.9086 | 0.01083 | -0.097 | 83.8966
3.5 | 0.9679 | 0.0115 | -0.0948 | 84.1652
4 | 1.0258 | 0.01218 | -0.0921 | 84.22
4.5 | 1.0819 | 0.01284 | -0.0888 | 84.2601
5 | 1.1328 | 0.01352 | -0.0845 | 83.787
5.5 | 1.1771 | 0.01467 | -0.0793 | 80.2386
6 | 1.2176 | 0.01631 | -0.0737 | 74.6536
6.5 | 1.2549 | 0.01808 | -0.0677 | 69.4082
7 | 1.289 | 0.01975 | -0.061 | 65.2658
7.5 | 1.3128 | 0.0221 | -0.0536 | 59.4027
8 | 1.3109 | 0.02643 | -0.0451 | 49.5989
8.5 | 1.3078 | 0.03149 | -0.0388 | 41.5306
9 | 1.3027 | 0.03754 | -0.0343 | 34.7017
9.5 | 1.2927 | 0.04481 | -0.0317 | 28.8485
10 | 1.2768 | 0.05349 | -0.0312 | 23.8699
10.5 | 1.2561 | 0.0638 | -0.0333 | 19.6881
11 | 1.2271 | 0.07629 | -0.0386 | 16.0847
11.5 | 1.1946 | 0.09032 | -0.0461 | 13.2263
12 | 1.1606 | 0.10581 | -0.0553 | 10.9687
12.5 | 1.1271 | 0.12271 | -0.0657 | 9.1851

## 25. Re 500k Mach 0.00 (1)
BIGFOIL.COM POLAR EXPORT
goe371
GOE 371 |  |  |  | Cl Max: | 1.525 | at alpha= | 10 | deg
JavaFoil+Calcfoil stall+Eppler ext transition |  |  |  | L/D Max: | 161.527 | at alpha= | 0.5 | deg
Re: | 500000 |  |  | Cd Min: | 0.0036 | at alpha= | 0 | deg
Mach: | 0 |  |  | Cl=0 at alpha= | -4.7857 | deg
|  |  |  | @ Cl=0.1, Cd= | 0.032276
|  |  |  | @ Cl=0.4, Cd= | 0.023862
|  |  |  | @ Cl=0.6, Cd= | 0.0040146
alpha (deg) | Cl | Cd | Cm | Cl/Cd
-17.5 | -0.297 | 0.20624 | -0.022 | -1.438
-17 | -0.308 | 0.19053 | -0.023 | -1.617
-16.5 | -0.319 | 0.17718 | -0.024 | -1.802
-16 | -0.33 | 0.16583 | -0.024 | -1.992
-15.5 | -0.341 | 0.15789 | -0.025 | -2.158
-15 | -0.35 | 0.14623 | -0.025 | -2.396
-14.5 | -0.359 | 0.13924 | -0.026 | -2.578
-14 | -0.366 | 0.12741 | -0.027 | -2.874
-13.5 | -0.372 | 0.1172 | -0.027 | -3.173
-13 | -0.375 | 0.11183 | -0.028 | -3.358
-12.5 | -0.377 | 0.10285 | -0.029 | -3.663
-12 | -0.375 | 0.09465 | -0.029 | -3.966
-11.5 | -0.371 | 0.08766 | -0.03 | -4.233
-11 | -0.363 | 0.08232 | -0.03 | -4.415
-10.5 | -0.352 | 0.07564 | -0.031 | -4.657
-10 | -0.338 | 0.07049 | -0.031 | -4.788
-9.5 | -0.319 | 0.06597 | -0.031 | -4.837
-9 | -0.297 | 0.06144 | -0.031 | -4.833
-8.5 | -0.271 | 0.05749 | -0.031 | -4.721
-8 | -0.243 | 0.05373 | -0.032 | -4.515
-7.5 | -0.211 | 0.0499 | -0.033 | -4.223
-7 | -0.176 | 0.04702 | -0.033 | -3.747
-6.5 | -0.138 | 0.04403 | -0.034 | -3.139
-6 | -0.099 | 0.04137 | -0.034 | -2.396
-5.5 | -0.059 | 0.03919 | -0.035 | -1.505
-5 | -0.018 | 0.03697 | -0.036 | -0.486
-4.5 | 0.024 | 0.03517 | -0.037 | 0.68
-4 | 0.066 | 0.03335 | -0.037 | 1.994
-3.5 | 0.11 | 0.03196 | -0.038 | 3.432
-3 | 0.153 | 0.03086 | -0.038 | 4.971
-2.5 | 0.198 | 0.03031 | -0.039 | 6.519
-2 | 0.242 | 0.02895 | -0.04 | 8.364
-1.5 | 0.287 | 0.02838 | -0.04 | 10.111
-1 | 0.332 | 0.02787 | -0.041 | 11.917
-0.5 | 0.377 | 0.02756 | -0.042 | 13.696
0 | 0.526 | 0.0036 | -0.043 | 146.142
0.5 | 0.582 | 0.0036 | -0.044 | 161.527
1 | 0.638 | 0.00489 | -0.045 | 130.574
1.5 | 0.694 | 0.00691 | -0.094 | 100.455
2 | 0.751 | 0.00745 | -0.095 | 100.804
2.5 | 0.807 | 0.00765 | -0.095 | 105.447
3 | 0.864 | 0.00641 | -0.096 | 134.772
3.5 | 0.92 | 0.00818 | -0.097 | 112.488
4 | 0.976 | 0.00846 | -0.098 | 115.35
4.5 | 1.032 | 0.00881 | -0.099 | 117.08
5 | 1.087 | 0.01115 | -0.1 | 97.509
5.5 | 1.142 | 0.0118 | -0.101 | 96.779
6 | 1.196 | 0.01226 | -0.102 | 97.484
6.5 | 1.249 | 0.01434 | -0.102 | 87.05
7 | 1.301 | 0.01512 | -0.103 | 86.047
7.5 | 1.352 | 0.01595 | -0.104 | 84.737
8 | 1.402 | 0.01694 | -0.105 | 82.745
8.5 | 1.443 | 0.01791 | -0.106 | 80.559
9 | 1.477 | 0.01624 | -0.107 | 90.941
9.5 | 1.504 | 0.02042 | -0.107 | 73.667
10 | 1.525 | 0.02205 | -0.108 | 69.15
10.5 | 1.509 | 0.02384 | -0.107 | 63.305
11 | 1.501 | 0.02626 | -0.106 | 57.154
11.5 | 1.483 | 0.02902 | -0.106 | 51.093
12 | 1.446 | 0.03388 | -0.104 | 42.669
12.5 | 1.412 | 0.03823 | -0.103 | 36.935
13 | 1.329 | 0.05308 | -0.097 | 25.048
13.5 | 1.208 | 0.08912 | -0.078 | 13.553
14 | 1.153 | 0.10467 | -0.067 | 11.018
14.5 | 1.111 | 0.11539 | -0.061 | 9.631
15 | 1.072 | 0.12658 | -0.059 | 8.467

## 26. Re 500k Mach 0.00 (2)
BIGFOIL.COM POLAR EXPORT
goe371
GOE 371 |  |  |  | Cl Max: | 1.3883 | at alpha= | 13 | deg
XFOIL ncrit=9 |  |  |  | L/D Max: | 108.7 | at alpha= | 5 | deg
Re: | 500000 |  |  | Cd Min: | 0.23907 | at alpha= | -20 | deg
Mach: | 0 |  |  | Cl=0 at alpha= | -4.5483 | deg
|  |  |  | @ Cl=0.1, Cd= | 0.024132
|  |  |  | @ Cl=0.4, Cd= | 0.0094127
|  |  |  | @ Cl=0.6, Cd= | 0.0081966
alpha (deg) | Cl | Cd | Cm | Cl/Cd
-20 | -0.6256 | 0.23907 | 0.0283 | -2.6168
-19.5 | -0.6099 | 0.2322 | 0.0252 | -2.6266
-19 | -0.5942 | 0.2263 | 0.0221 | -2.6257
-18.5 | -0.578 | 0.22044 | 0.0188 | -2.622
-18 | -0.5618 | 0.21439 | 0.0156 | -2.6205
-17.5 | -0.5457 | 0.20816 | 0.0124 | -2.6215
-17 | -0.5298 | 0.20194 | 0.0093 | -2.6236
-16.5 | -0.5137 | 0.19545 | 0.0061 | -2.6283
-16 | -0.4987 | 0.18931 | 0.0028 | -2.6343
-15 | -0.4713 | 0.17567 | -0.0023 | -2.6829
-14.5 | -0.4574 | 0.16967 | -0.0044 | -2.6958
-14 | -0.4437 | 0.16357 | -0.0067 | -2.7126
-13.5 | -0.4302 | 0.15721 | -0.0091 | -2.7365
-13 | -0.4177 | 0.15106 | -0.0121 | -2.7651
-12.5 | -0.4076 | 0.14505 | -0.0151 | -2.8101
-12 | -0.3998 | 0.13899 | -0.0182 | -2.8765
-11.5 | -0.3852 | 0.13107 | -0.0181 | -2.9389
-11 | -0.3731 | 0.12517 | -0.0194 | -2.9807
-10.5 | -0.3618 | 0.11936 | -0.0209 | -3.0312
-10 | -0.3513 | 0.11337 | -0.0226 | -3.0987
-9.5 | -0.3427 | 0.10767 | -0.0256 | -3.1829
-9 | -0.3398 | 0.10233 | -0.0287 | -3.3206
-8.5 | -0.3377 | 0.09684 | -0.0304 | -3.4872
-8 | -0.3326 | 0.09011 | -0.0282 | -3.691
-7.5 | -0.3388 | 0.08622 | -0.0249 | -3.9295
-7 | -0.3322 | 0.08118 | -0.0267 | -4.0921
-6.5 | -0.2765 | 0.07193 | -0.0422 | -3.844
-6 | -0.1893 | 0.05938 | -0.0692 | -3.1879
-5 | -0.0683 | 0.04165 | -0.0903 | -1.6399
-4.5 | 0.0073 | 0.03307 | -0.0983 | 0.22074
-4 | 0.0492 | 0.02611 | -0.1002 | 1.8843
-3.5 | 0.1052 | 0.02393 | -0.0995 | 4.3962
-3 | 0.1498 | 0.01841 | -0.0994 | 8.1369
-2.5 | 0.2011 | 0.01607 | -0.0986 | 12.514
-1.5 | 0.3088 | 0.01124 | -0.096 | 27.4733
-1 | 0.3621 | 0.00995 | -0.0949 | 36.392
-0.5 | 0.415 | 0.0092 | -0.0939 | 45.1087
0 | 0.4676 | 0.00871 | -0.0928 | 53.6854
0.5 | 0.52 | 0.00843 | -0.0918 | 61.6845
1 | 0.5723 | 0.00831 | -0.0907 | 68.8688
1.5 | 0.6236 | 0.0081 | -0.0895 | 76.9877
2 | 0.6874 | 0.00657 | -0.0917 | 104.6271
2.5 | 0.7347 | 0.00713 | -0.0899 | 103.0435
3 | 0.7847 | 0.00757 | -0.0887 | 103.6592
3.5 | 0.8355 | 0.00796 | -0.0876 | 104.9623
4 | 0.8863 | 0.00833 | -0.0866 | 106.3986
4.5 | 0.9371 | 0.00869 | -0.0856 | 107.8366
5 | 0.987 | 0.00908 | -0.0845 | 108.7004
5.5 | 1.0351 | 0.00962 | -0.0831 | 107.5988
6 | 1.0763 | 0.01082 | -0.0808 | 99.4732
6.5 | 1.12 | 0.01184 | -0.079 | 94.5946
7 | 1.1654 | 0.01266 | -0.0774 | 92.0537
7.5 | 1.2077 | 0.01376 | -0.0754 | 87.7689
8 | 1.2379 | 0.01602 | -0.0716 | 77.2722
8.5 | 1.2739 | 0.01761 | -0.0685 | 72.3396
9 | 1.3059 | 0.01941 | -0.0647 | 67.2798
9.5 | 1.334 | 0.02126 | -0.0605 | 62.7469
10 | 1.3517 | 0.02335 | -0.0549 | 57.8887
10.5 | 1.3499 | 0.02683 | -0.0472 | 50.3131
11 | 1.361 | 0.0298 | -0.0421 | 45.6711
11.5 | 1.3729 | 0.033 | -0.0379 | 41.603
12 | 1.3822 | 0.03676 | -0.0342 | 37.6007
12.5 | 1.3877 | 0.04129 | -0.031 | 33.6086
13 | 1.3883 | 0.0466 | -0.0285 | 29.7918
13.5 | 1.3817 | 0.05303 | -0.027 | 26.0551
14 | 1.3744 | 0.05954 | -0.0269 | 23.0836
14.5 | 1.3567 | 0.06824 | -0.0283 | 19.8813
15 | 1.3381 | 0.07773 | -0.0315 | 17.2147
15.5 | 1.3131 | 0.08952 | -0.0368 | 14.6682
16 | 1.2811 | 0.10395 | -0.0444 | 12.3242
16.5 | 1.2381 | 0.12257 | -0.0555 | 10.1012
17 | 1.1629 | 0.15363 | -0.0755 | 7.5695
17.5 | 1.0498 | 0.21525 | -0.1063 | 4.8771
18 | 1.0607 | 0.22319 | -0.1109 | 4.7525

## 27. Re 500k Mach 0.10 (1)
BIGFOIL.COM POLAR EXPORT
goe371
GOE 371 |  |  |  | Cl Max: | 1.526 | at alpha= | 10 | deg
JavaFoil+Calcfoil stall+Eppler ext transition |  |  |  | L/D Max: | 148.691 | at alpha= | 0 | deg
Re: | 500000 |  |  | Cd Min: | 0.00355 | at alpha= | 0 | deg
Mach: | 0.1 |  |  | Cl=0 at alpha= | -4.7857 | deg
|  |  |  | @ Cl=0.1, Cd= | 0.03228
|  |  |  | @ Cl=0.4, Cd= | 0.024202
|  |  |  | @ Cl=0.6, Cd= | 0.0043795
alpha (deg) | Cl | Cd | Cm | Cl/Cd
-17 | -0.275 | 0.20264 | -0.023 | -1.355
-16.5 | -0.288 | 0.19174 | -0.023 | -1.5
-16 | -0.301 | 0.17479 | -0.024 | -1.72
-15.5 | -0.313 | 0.16628 | -0.025 | -1.883
-15 | -0.325 | 0.15014 | -0.025 | -2.165
-14.5 | -0.336 | 0.14234 | -0.026 | -2.361
-14 | -0.346 | 0.13145 | -0.027 | -2.63
-13.5 | -0.354 | 0.12297 | -0.027 | -2.877
-13 | -0.36 | 0.11341 | -0.028 | -3.173
-12.5 | -0.364 | 0.1064 | -0.029 | -3.417
-12 | -0.365 | 0.09845 | -0.029 | -3.702
-11.5 | -0.362 | 0.0891 | -0.03 | -4.067
-11 | -0.357 | 0.08309 | -0.03 | -4.292
-10.5 | -0.347 | 0.07638 | -0.031 | -4.547
-10 | -0.334 | 0.07182 | -0.031 | -4.651
-9.5 | -0.317 | 0.06641 | -0.032 | -4.771
-9 | -0.296 | 0.06192 | -0.031 | -4.775
-8.5 | -0.271 | 0.05763 | -0.032 | -4.7
-8 | -0.243 | 0.0539 | -0.032 | -4.5
-7.5 | -0.211 | 0.05026 | -0.033 | -4.199
-7 | -0.177 | 0.04702 | -0.033 | -3.756
-6.5 | -0.139 | 0.04426 | -0.034 | -3.132
-6 | -0.099 | 0.04182 | -0.034 | -2.378
-5.5 | -0.059 | 0.03929 | -0.036 | -1.507
-5 | -0.018 | 0.03704 | -0.036 | -0.487
-4.5 | 0.024 | 0.03522 | -0.037 | 0.682
-4 | 0.067 | 0.03337 | -0.037 | 2.001
-3.5 | 0.11 | 0.03195 | -0.038 | 3.449
-3 | 0.154 | 0.03088 | -0.038 | 4.991
-2.5 | 0.199 | 0.03031 | -0.039 | 6.549
-2 | 0.243 | 0.02894 | -0.04 | 8.407
-1.5 | 0.288 | 0.02841 | -0.04 | 10.149
-1 | 0.334 | 0.02786 | -0.041 | 11.978
-0.5 | 0.379 | 0.02759 | -0.042 | 13.746
0 | 0.528 | 0.00355 | -0.043 | 148.691
0.5 | 0.585 | 0.0042 | -0.044 | 139.247
1 | 0.641 | 0.00487 | -0.045 | 131.748
1.5 | 0.698 | 0.00697 | -0.094 | 100.061
2 | 0.754 | 0.00744 | -0.095 | 101.428
2.5 | 0.811 | 0.00757 | -0.096 | 107.085
3 | 0.868 | 0.00644 | -0.097 | 134.81
3.5 | 0.925 | 0.00823 | -0.098 | 112.355
4 | 0.981 | 0.00852 | -0.099 | 115.213
4.5 | 1.037 | 0.00883 | -0.099 | 117.45
5 | 1.093 | 0.0112 | -0.1 | 97.583
5.5 | 1.147 | 0.01185 | -0.101 | 96.779
6 | 1.201 | 0.01238 | -0.102 | 97.014
6.5 | 1.254 | 0.01445 | -0.103 | 86.792
7 | 1.307 | 0.01519 | -0.104 | 85.99
7.5 | 1.358 | 0.01614 | -0.105 | 84.11
8 | 1.407 | 0.01714 | -0.105 | 82.127
8.5 | 1.448 | 0.01814 | -0.106 | 79.832
9 | 1.481 | 0.01634 | -0.107 | 90.653
9.5 | 1.507 | 0.02078 | -0.108 | 72.524
10 | 1.526 | 0.02221 | -0.109 | 68.708
10.5 | 1.505 | 0.02435 | -0.107 | 61.799
11 | 1.493 | 0.0269 | -0.107 | 55.508
11.5 | 1.47 | 0.02998 | -0.106 | 49.031
12 | 1.425 | 0.03557 | -0.104 | 40.078
12.5 | 1.386 | 0.04073 | -0.103 | 34.025
13 | 1.282 | 0.06185 | -0.093 | 20.722
13.5 | 1.172 | 0.09539 | -0.073 | 12.287
14 | 1.118 | 0.109 | -0.062 | 10.26
14.5 | 1.075 | 0.11776 | -0.059 | 9.13
15 | 1.03 | 0.12615 | -0.055 | 8.162

## 28. Re 500k Mach 0.10 (2)
BIGFOIL.COM POLAR EXPORT
goe371
GOE 371 |  |  |  | Cl Max: | 1.3807 | at alpha= | 12.5 | deg
XFOIL ncrit=9 |  |  |  | L/D Max: | 108.437 | at alpha= | 5 | deg
Re: | 500000 |  |  | Cd Min: | 0.21664 | at alpha= | 17.5 | deg
Mach: | 0.1 |  |  | Cl=0 at alpha= | -99 | deg
|  |  |  | @ Cl=0.1, Cd= | 0.00874
|  |  |  | @ Cl=0.4, Cd= | 0.00874
|  |  |  | @ Cl=0.6, Cd= | 0.0082437
alpha (deg) | Cl | Cd | Cm | Cl/Cd
0 | 0.47 | 0.00874 | -0.0933 | 53.7757
0.5 | 0.5226 | 0.00845 | -0.0921 | 61.8462
1 | 0.5752 | 0.00833 | -0.091 | 69.0516
1.5 | 0.6269 | 0.00815 | -0.0898 | 76.9202
2 | 0.6902 | 0.00663 | -0.092 | 104.1026
2.5 | 0.7381 | 0.00719 | -0.0902 | 102.6565
3 | 0.7886 | 0.00762 | -0.089 | 103.4908
3.5 | 0.8399 | 0.008 | -0.0879 | 104.9875
4 | 0.8908 | 0.00839 | -0.0868 | 106.174
4.5 | 0.942 | 0.00873 | -0.0858 | 107.9038
5 | 0.9922 | 0.00915 | -0.0846 | 108.4372
5.5 | 1.0402 | 0.00971 | -0.0832 | 107.1267
6 | 1.0814 | 0.01095 | -0.0808 | 98.758
6.5 | 1.1259 | 0.01192 | -0.0789 | 94.4547
7 | 1.1713 | 0.01278 | -0.0772 | 91.651
7.5 | 1.2127 | 0.014 | -0.075 | 86.6214
8 | 1.2429 | 0.01626 | -0.0711 | 76.4391
8.5 | 1.2788 | 0.01787 | -0.0678 | 71.5613
9 | 1.3101 | 0.0197 | -0.0638 | 66.5025
9.5 | 1.3364 | 0.02165 | -0.0592 | 61.7275
10 | 1.3508 | 0.02383 | -0.053 | 56.6849
10.5 | 1.3474 | 0.02756 | -0.0454 | 48.8897
11 | 1.3589 | 0.03062 | -0.0405 | 44.3795
11.5 | 1.3698 | 0.03406 | -0.0364 | 40.2173
12 | 1.3776 | 0.03812 | -0.0328 | 36.1385
12.5 | 1.3807 | 0.04305 | -0.0298 | 32.072
13 | 1.3779 | 0.0489 | -0.0277 | 28.1779
13.5 | 1.3667 | 0.0561 | -0.0267 | 24.3619
14 | 1.3539 | 0.06372 | -0.0274 | 21.2476
14.5 | 1.3297 | 0.07398 | -0.0302 | 17.9738
15 | 1.3121 | 0.0841 | -0.0345 | 15.6017
15.5 | 1.2842 | 0.09726 | -0.0411 | 13.2038
16 | 1.2427 | 0.11478 | -0.0513 | 10.8268
16.5 | 1.186 | 0.13885 | -0.0665 | 8.5416
17 | 1.1288 | 0.16695 | -0.084 | 6.7613
17.5 | 1.052 | 0.21664 | -0.1075 | 4.856

## 29. Re 500k Mach 0.25 (1)
BIGFOIL.COM POLAR EXPORT
goe371
GOE 371 |  |  |  | Cl Max: | 1.503 | at alpha= | 9 | deg
JavaFoil+Calcfoil stall+Eppler ext transition |  |  |  | L/D Max: | 153.839 | at alpha= | 0 | deg
Re: | 500000 |  |  | Cd Min: | 0.00353 | at alpha= | 0 | deg
Mach: | 0.25 |  |  | Cl=0 at alpha= | -4.7907 | deg
|  |  |  | @ Cl=0.1, Cd= | 0.032548
|  |  |  | @ Cl=0.4, Cd= | 0.026008
|  |  |  | @ Cl=0.6, Cd= | 0.0042376
alpha (deg) | Cl | Cd | Cm | Cl/Cd
-15.5 | -0.053 | 0.18018 | -0.028 | -0.294
-15 | -0.051 | 0.16945 | -0.028 | -0.299
-14.5 | -0.091 | 0.16684 | -0.028 | -0.546
-14 | -0.146 | 0.16246 | -0.027 | -0.898
-13.5 | -0.184 | 0.1983 | -0.027 | -0.929
-13 | -0.217 | 0.16311 | -0.026 | -1.328
-12.5 | -0.244 | 0.13701 | -0.027 | -1.784
-12 | -0.267 | 0.12049 | -0.029 | -2.22
-11.5 | -0.285 | 0.1071 | -0.03 | -2.664
-11 | -0.297 | 0.09832 | -0.031 | -3.025
-10.5 | -0.303 | 0.08797 | -0.031 | -3.449
-10 | -0.303 | 0.07936 | -0.032 | -3.82
-9.5 | -0.296 | 0.07148 | -0.033 | -4.147
-9 | -0.283 | 0.06535 | -0.033 | -4.337
-8.5 | -0.264 | 0.06057 | -0.032 | -4.366
-8 | -0.24 | 0.05605 | -0.033 | -4.286
-7.5 | -0.211 | 0.05205 | -0.034 | -4.06
-7 | -0.178 | 0.04823 | -0.034 | -3.697
-6.5 | -0.14 | 0.04507 | -0.035 | -3.116
-6 | -0.101 | 0.04226 | -0.036 | -2.392
-5.5 | -0.06 | 0.03996 | -0.036 | -1.51
-5 | -0.018 | 0.0376 | -0.037 | -0.489
-4.5 | 0.025 | 0.03543 | -0.038 | 0.693
-4 | 0.068 | 0.0338 | -0.038 | 2.023
-3.5 | 0.113 | 0.03204 | -0.039 | 3.524
-3 | 0.158 | 0.03096 | -0.039 | 5.104
-2.5 | 0.204 | 0.03042 | -0.04 | 6.695
-2 | 0.25 | 0.02895 | -0.041 | 8.625
-1.5 | 0.296 | 0.02836 | -0.041 | 10.441
-1 | 0.343 | 0.02786 | -0.042 | 12.306
-0.5 | 0.39 | 0.02758 | -0.043 | 14.13
0 | 0.543 | 0.00353 | -0.044 | 153.839
0.5 | 0.601 | 0.00425 | -0.045 | 141.419
1 | 0.659 | 0.00484 | -0.046 | 136.241
1.5 | 0.717 | 0.00683 | -0.097 | 104.908
2 | 0.775 | 0.00741 | -0.098 | 104.581
2.5 | 0.833 | 0.00752 | -0.099 | 110.858
3 | 0.892 | 0.00736 | -0.1 | 121.212
3.5 | 0.95 | 0.00842 | -0.1 | 112.839
4 | 1.008 | 0.00868 | -0.101 | 116.113
4.5 | 1.065 | 0.00904 | -0.102 | 117.764
5 | 1.122 | 0.01157 | -0.103 | 96.964
5.5 | 1.177 | 0.01224 | -0.104 | 96.22
6 | 1.232 | 0.01288 | -0.105 | 95.679
6.5 | 1.286 | 0.01503 | -0.106 | 85.546
7 | 1.338 | 0.01584 | -0.107 | 84.475
7.5 | 1.389 | 0.01681 | -0.108 | 82.654
8 | 1.439 | 0.01808 | -0.108 | 79.553
8.5 | 1.476 | 0.01946 | -0.109 | 75.855
9 | 1.503 | 0.02085 | -0.11 | 72.092
9.5 | 1.496 | 0.02254 | -0.109 | 66.379
10 | 1.488 | 0.02495 | -0.109 | 59.639
10.5 | 1.466 | 0.02785 | -0.108 | 52.651
11 | 1.424 | 0.03205 | -0.107 | 44.426
11.5 | 1.357 | 0.03923 | -0.104 | 34.595
12 | 1.173 | 0.07929 | -0.079 | 14.796
12.5 | 1.092 | 0.09491 | -0.066 | 11.509
13 | 1.02 | 0.10703 | -0.057 | 9.53
13.5 | 0.942 | 0.11731 | -0.05 | 8.03
14 | 0.858 | 0.13104 | -0.048 | 6.549

## 30. Re 500k Mach 0.25 (2)
BIGFOIL.COM POLAR EXPORT
goe371
GOE 371 |  |  |  | Cl Max: | 1.3474 | at alpha= | 11.5 | deg
XFOIL ncrit=9 |  |  |  | L/D Max: | 108.271 | at alpha= | 5 | deg
Re: | 500000 |  |  | Cd Min: | 0.23613 | at alpha= | -19.5 | deg
Mach: | 0.25 |  |  | Cl=0 at alpha= | -4.558 | deg
|  |  |  | @ Cl=0.1, Cd= | 0.025856
|  |  |  | @ Cl=0.4, Cd= | 0.0099219
|  |  |  | @ Cl=0.6, Cd= | 0.0079668
alpha (deg) | Cl | Cd | Cm | Cl/Cd
-19.5 | -0.6213 | 0.23613 | 0.0267 | -2.6312
-19 | -0.6043 | 0.23012 | 0.0233 | -2.626
-18.5 | -0.587 | 0.22396 | 0.0198 | -2.621
-18 | -0.5697 | 0.21765 | 0.0164 | -2.6175
-17.5 | -0.5525 | 0.21115 | 0.013 | -2.6166
-17 | -0.5352 | 0.20468 | 0.0098 | -2.6148
-16.5 | -0.518 | 0.19815 | 0.0061 | -2.6142
-16 | -0.5023 | 0.19194 | 0.0026 | -2.617
-15.5 | -0.4878 | 0.18503 | -0.0005 | -2.6363
-15 | -0.4721 | 0.17804 | -0.0023 | -2.6517
-14.5 | -0.4571 | 0.17187 | -0.0047 | -2.6596
-14 | -0.4424 | 0.16557 | -0.0072 | -2.672
-13.5 | -0.4276 | 0.15911 | -0.0101 | -2.6874
-13 | -0.4153 | 0.15309 | -0.0132 | -2.7128
-12.5 | -0.4045 | 0.14704 | -0.0162 | -2.751
-12 | -0.3925 | 0.13962 | -0.0179 | -2.8112
-11.5 | -0.3783 | 0.13287 | -0.0184 | -2.8471
-11 | -0.366 | 0.12692 | -0.02 | -2.8837
-10.5 | -0.3542 | 0.12088 | -0.0217 | -2.9302
-10 | -0.343 | 0.11478 | -0.0238 | -2.9883
-9.5 | -0.3356 | 0.10939 | -0.0271 | -3.0679
-9 | -0.3315 | 0.104 | -0.0298 | -3.1875
-8.5 | -0.3246 | 0.09697 | -0.03 | -3.3474
-8 | -0.3145 | 0.09153 | -0.0283 | -3.436
-7.5 | -0.3158 | 0.08718 | -0.0267 | -3.6224
-6.5 | -0.267 | 0.07379 | -0.0412 | -3.6184
-6 | -0.1853 | 0.06205 | -0.0682 | -2.9863
-5.5 | -0.1275 | 0.05095 | -0.0816 | -2.5025
-5 | -0.0671 | 0.0446 | -0.09 | -1.5045
-4.5 | 0.0088 | 0.03595 | -0.1 | 0.24478
-4 | 0.0509 | 0.02838 | -0.1025 | 1.7935
-3.5 | 0.1081 | 0.02544 | -0.1024 | 4.2492
-3 | 0.1541 | 0.01957 | -0.1025 | 7.8743
-2.5 | 0.2072 | 0.01691 | -0.1018 | 12.2531
-2 | 0.2609 | 0.01516 | -0.1011 | 17.2098
-1.5 | 0.3185 | 0.0118 | -0.0991 | 26.9915
-1 | 0.3738 | 0.01025 | -0.0979 | 36.4683
0 | 0.4832 | 0.00888 | -0.0955 | 54.4144
0.5 | 0.5372 | 0.00857 | -0.0943 | 62.6838
2 | 0.7069 | 0.00694 | -0.0933 | 101.8588
2.5 | 0.7578 | 0.00745 | -0.0917 | 101.7181
3 | 0.8106 | 0.00785 | -0.0905 | 103.2611
3.5 | 0.8637 | 0.00824 | -0.0893 | 104.818
4 | 0.9167 | 0.00861 | -0.0881 | 106.4692
4.5 | 0.9695 | 0.00898 | -0.0869 | 107.9621
5 | 1.021 | 0.00943 | -0.0854 | 108.2715
5.5 | 1.0672 | 0.01031 | -0.0831 | 103.5112
6 | 1.1102 | 0.01156 | -0.0805 | 96.0381
6.5 | 1.157 | 0.01249 | -0.0784 | 92.6341
7 | 1.2032 | 0.01344 | -0.0761 | 89.5238
7.5 | 1.239 | 0.01528 | -0.0725 | 81.0864
8 | 1.2718 | 0.0173 | -0.0681 | 73.5145
8.5 | 1.301 | 0.01942 | -0.0631 | 66.9928
9 | 1.3259 | 0.02137 | -0.0575 | 62.0449
9.5 | 1.3384 | 0.02377 | -0.0505 | 56.3063
10 | 1.346 | 0.02673 | -0.0441 | 50.3554
10.5 | 1.3404 | 0.03133 | -0.0377 | 42.7833
11 | 1.3441 | 0.03586 | -0.0334 | 37.4819
11.5 | 1.3474 | 0.04081 | -0.0301 | 33.0164
12 | 1.344 | 0.04686 | -0.0279 | 28.6812
12.5 | 1.332 | 0.0544 | -0.0271 | 24.4853
13 | 1.3126 | 0.06353 | -0.0284 | 20.6611
13.5 | 1.2865 | 0.07479 | -0.0323 | 17.2015
14 | 1.2572 | 0.0879 | -0.0386 | 14.3026
14.5 | 1.2253 | 0.10276 | -0.0467 | 11.9239
15 | 1.1925 | 0.1192 | -0.0564 | 10.0042
15.5 | 1.1608 | 0.13711 | -0.0674 | 8.4662
16 | 1.1279 | 0.15714 | -0.0798 | 7.1777
16.5 | 1.0503 | 0.20331 | -0.1022 | 5.166

## 31. Re 500k Mach 0.50 (1)
BIGFOIL.COM POLAR EXPORT
goe371
GOE 371 |  |  |  | Cl Max: | 1.486 | at alpha= | 8 | deg
JavaFoil+Calcfoil stall+Eppler ext transition |  |  |  | L/D Max: | 144.259 | at alpha= | 1.5 | deg
Re: | 500000 |  |  | Cd Min: | 0.00498 | at alpha= | 0 | deg
Mach: | 0.5 |  |  | Cl=0 at alpha= | -4.7889 | deg
|  |  |  | @ Cl=0.1, Cd= | 0.034474
|  |  |  | @ Cl=0.4, Cd= | 0.02858
|  |  |  | @ Cl=0.6, Cd= | 0.0059112
alpha (deg) | Cl | Cd | Cm | Cl/Cd
-20 | -0.689 | 0.19486 | -0.029 | -3.536
-19.5 | -0.668 | 0.188 | -0.03 | -3.556
-19 | -0.648 | 0.18492 | -0.03 | -3.502
-18.5 | -0.626 | 0.18738 | -0.03 | -3.343
-18 | -0.606 | 0.17062 | -0.031 | -3.55
-17.5 | -0.585 | 0.16603 | -0.032 | -3.521
-17 | -0.563 | 0.16207 | -0.032 | -3.476
-16.5 | -0.542 | 0.15689 | -0.033 | -3.454
-16 | -0.52 | 0.16524 | -0.033 | -3.147
-15.5 | -0.499 | 0.14599 | -0.034 | -3.415
-15 | -0.477 | 0.14266 | -0.035 | -3.342
-14.5 | -0.455 | 0.15269 | -0.035 | -2.977
-14 | -0.432 | 0.14082 | -0.033 | -3.065
-13.5 | -0.409 | 0.1333 | -0.032 | -3.068
-13 | -0.387 | 0.12981 | -0.032 | -2.979
-12.5 | -0.364 | 0.12536 | -0.033 | -2.905
-12 | -0.342 | 0.12181 | -0.033 | -2.805
-11.5 | -0.319 | 0.11856 | -0.034 | -2.69
-11 | -0.296 | 0.11629 | -0.034 | -2.546
-10.5 | -0.273 | 0.11344 | -0.035 | -2.407
-10 | -0.25 | 0.11058 | -0.035 | -2.26
-9.5 | -0.227 | 0.10761 | -0.036 | -2.106
-9 | -0.203 | 0.10518 | -0.036 | -1.931
-8.5 | -0.18 | 0.09965 | -0.037 | -1.802
-8 | -0.156 | 0.10061 | -0.038 | -1.549
-7.5 | -0.132 | 0.09615 | -0.038 | -1.373
-7 | -0.108 | 0.0941 | -0.039 | -1.148
-6.5 | -0.107 | 0.06736 | -0.039 | -1.583
-6 | -0.096 | 0.05 | -0.04 | -1.913
-5.5 | -0.061 | 0.04445 | -0.04 | -1.371
-5 | -0.019 | 0.04103 | -0.04 | -0.469
-4.5 | 0.026 | 0.03805 | -0.041 | 0.69
-4 | 0.074 | 0.03542 | -0.042 | 2.094
-3.5 | 0.124 | 0.0336 | -0.043 | 3.68
-3 | 0.174 | 0.03209 | -0.043 | 5.431
-2.5 | 0.226 | 0.03091 | -0.044 | 7.3
-2 | 0.277 | 0.03011 | -0.044 | 9.216
-1.5 | 0.33 | 0.02942 | -0.045 | 11.205
-1 | 0.382 | 0.02895 | -0.046 | 13.204
-0.5 | 0.435 | 0.02786 | -0.048 | 15.611
0 | 0.607 | 0.00498 | -0.049 | 121.751
0.5 | 0.672 | 0.00511 | -0.05 | 131.523
1 | 0.736 | 0.0053 | -0.051 | 138.863
1.5 | 0.801 | 0.00555 | -0.052 | 144.259
2 | 0.866 | 0.00742 | -0.109 | 116.653
2.5 | 0.93 | 0.00799 | -0.11 | 116.416
3 | 0.995 | 0.0079 | -0.111 | 125.898
3.5 | 1.06 | 0.00914 | -0.112 | 115.982
4 | 1.123 | 0.00966 | -0.113 | 116.271
4.5 | 1.186 | 0.0128 | -0.114 | 92.638
5 | 1.247 | 0.01348 | -0.115 | 92.476
5.5 | 1.305 | 0.01443 | -0.116 | 90.428
6 | 1.344 | 0.01723 | -0.116 | 78.008
6.5 | 1.393 | 0.01847 | -0.117 | 75.419
7 | 1.434 | 0.02048 | -0.117 | 70.051
7.5 | 1.466 | 0.02271 | -0.117 | 64.579
8 | 1.486 | 0.02535 | -0.117 | 58.611
8.5 | 1.44 | 0.02903 | -0.117 | 49.597
9 | 1.073 | 0.06792 | -0.084 | 15.793
9.5 | 0.749 | 0.09798 | -0.052 | 7.642
10 | 0.778 | 0.1084 | -0.059 | 7.177
10.5 | 0.804 | 0.11913 | -0.055 | 6.749
11 | 0.832 | 0.12322 | -0.057 | 6.751
11.5 | 0.862 | 0.1324 | -0.063 | 6.508
12 | 0.89 | 0.13082 | -0.065 | 6.803
12.5 | 0.918 | 0.13746 | -0.066 | 6.679
13 | 0.946 | 0.14312 | -0.066 | 6.609

## 32. Re 500k Mach 0.50 (2)
BIGFOIL.COM POLAR EXPORT
goe371
GOE 371 |  |  |  | Cl Max: | 1.3504 | at alpha= | 8.5 | deg
XFOIL ncrit=9 |  |  |  | L/D Max: | 106.614 | at alpha= | 4.5 | deg
Re: | 500000 |  |  | Cd Min: | 0.26174 | at alpha= | -20 | deg
Mach: | 0.5 |  |  | Cl=0 at alpha= | -4.657 | deg
|  |  |  | @ Cl=0.1, Cd= | 0.032209
|  |  |  | @ Cl=0.4, Cd= | 0.012409
|  |  |  | @ Cl=0.6, Cd= | 0.009141
alpha (deg) | Cl | Cd | Cm | Cl/Cd
-20 | -0.6922 | 0.26174 | 0.0372 | -2.6446
-19.5 | -0.671 | 0.25433 | 0.0328 | -2.6383
-19 | -0.6496 | 0.24697 | 0.0284 | -2.6303
-18.5 | -0.628 | 0.23945 | 0.0241 | -2.6227
-18 | -0.6063 | 0.23187 | 0.0199 | -2.6148
-17.5 | -0.5844 | 0.2244 | 0.0155 | -2.6043
-17 | -0.5635 | 0.21731 | 0.0112 | -2.5931
-16 | -0.523 | 0.20205 | 0.0039 | -2.5885
-15.5 | -0.5035 | 0.19469 | 0.0009 | -2.5862
-15 | -0.4839 | 0.18766 | -0.0024 | -2.5786
-14.5 | -0.4647 | 0.18057 | -0.0056 | -2.5735
-14 | -0.4454 | 0.17345 | -0.0089 | -2.5679
-13.5 | -0.4293 | 0.16744 | -0.0133 | -2.5639
-13 | -0.4127 | 0.16025 | -0.0161 | -2.5754
-12.5 | -0.3946 | 0.15224 | -0.0172 | -2.592
-12 | -0.3787 | 0.14558 | -0.0192 | -2.6013
-11.5 | -0.3632 | 0.13906 | -0.0213 | -2.6118
-11 | -0.3483 | 0.13257 | -0.0233 | -2.6273
-10.5 | -0.3345 | 0.12639 | -0.0262 | -2.6466
-10 | -0.3249 | 0.1208 | -0.0292 | -2.6896
-9.5 | -0.3158 | 0.11511 | -0.0316 | -2.7435
-9 | -0.2987 | 0.10707 | -0.0302 | -2.7898
-8.5 | -0.2878 | 0.10151 | -0.0306 | -2.8352
-8 | -0.2799 | 0.0962 | -0.0307 | -2.9096
-7.5 | -0.2775 | 0.09137 | -0.0298 | -3.0371
-7 | -0.2583 | 0.08559 | -0.036 | -3.0179
-6.5 | -0.2134 | 0.07732 | -0.0523 | -2.76
-6 | -0.1611 | 0.06723 | -0.0672 | -2.3963
-5.5 | -0.1084 | 0.05922 | -0.0759 | -1.8305
-5 | -0.0428 | 0.05132 | -0.0916 | -0.83398
-4.5 | 0.0196 | 0.04368 | -0.1038 | 0.44872
-4 | 0.0587 | 0.03608 | -0.1074 | 1.6269
-3.5 | 0.1114 | 0.03114 | -0.1099 | 3.5774
-3 | 0.1722 | 0.02453 | -0.1128 | 7.02
-2.5 | 0.2361 | 0.02258 | -0.1123 | 10.4562
-2 | 0.2915 | 0.01789 | -0.1122 | 16.294
-1 | 0.4166 | 0.01157 | -0.1088 | 36.0069
-0.5 | 0.479 | 0.01042 | -0.1071 | 45.9693
0 | 0.5399 | 0.00959 | -0.1051 | 56.2982
0.5 | 0.5991 | 0.00914 | -0.103 | 65.547
1 | 0.6545 | 0.0092 | -0.1002 | 71.1413
1.5 | 0.7121 | 0.00949 | -0.098 | 75.0369
2 | 0.7864 | 0.00795 | -0.1003 | 98.9182
2.5 | 0.8469 | 0.00838 | -0.0985 | 101.0621
3 | 0.9079 | 0.00879 | -0.0967 | 103.2878
3.5 | 0.9686 | 0.00921 | -0.0947 | 105.1683
4 | 1.0283 | 0.00966 | -0.0923 | 106.4493
4.5 | 1.0864 | 0.01019 | -0.0895 | 106.6143
5 | 1.133 | 0.01147 | -0.085 | 98.7794
5.5 | 1.1815 | 0.01275 | -0.0807 | 92.6667
6 | 1.2326 | 0.01384 | -0.0765 | 89.0607
6.5 | 1.2825 | 0.01497 | -0.0718 | 85.6713
7 | 1.312 | 0.01704 | -0.0645 | 76.9953
7.5 | 1.3306 | 0.01955 | -0.0556 | 68.0614
8 | 1.3453 | 0.02257 | -0.0474 | 59.6057
8.5 | 1.3504 | 0.02666 | -0.0403 | 50.6527
9 | 1.3466 | 0.03218 | -0.035 | 41.8459
9.5 | 1.3338 | 0.03933 | -0.0318 | 33.913
10 | 1.3161 | 0.04787 | -0.0309 | 27.4932
10.5 | 1.2926 | 0.05815 | -0.0328 | 22.2287
11 | 1.2651 | 0.07008 | -0.0372 | 18.0522
11.5 | 1.2346 | 0.08326 | -0.0435 | 14.8282
12 | 1.2026 | 0.09768 | -0.0512 | 12.3116
12.5 | 1.1718 | 0.11313 | -0.0601 | 10.358
13 | 1.1439 | 0.12917 | -0.0697 | 8.8558
13.5 | 1.1188 | 0.14578 | -0.0797 | 7.6746

## 33. Re 750k Mach 0.00 (1)
BIGFOIL.COM POLAR EXPORT
goe371
GOE 371 |  |  |  | Cl Max: | 1.538 | at alpha= | 10.5 | deg
JavaFoil+Calcfoil stall+Eppler ext transition |  |  |  | L/D Max: | 169.629 | at alpha= | 0 | deg
Re: | 750000 |  |  | Cd Min: | 0.0031 | at alpha= | 0 | deg
Mach: | 0 |  |  | Cl=0 at alpha= | -4.7857 | deg
|  |  |  | @ Cl=0.1, Cd= | 0.031561
|  |  |  | @ Cl=0.4, Cd= | 0.02349
|  |  |  | @ Cl=0.6, Cd= | 0.0058611
alpha (deg) | Cl | Cd | Cm | Cl/Cd
-17.5 | -0.297 | 0.1982 | -0.023 | -1.497
-17 | -0.308 | 0.18184 | -0.024 | -1.695
-16.5 | -0.32 | 0.1688 | -0.025 | -1.893
-16 | -0.33 | 0.15331 | -0.025 | -2.156
-15.5 | -0.341 | 0.1462 | -0.026 | -2.332
-15 | -0.351 | 0.13883 | -0.026 | -2.525
-14.5 | -0.359 | 0.12947 | -0.027 | -2.774
-14 | -0.366 | 0.12195 | -0.027 | -3.004
-13.5 | -0.372 | 0.11363 | -0.028 | -3.274
-13 | -0.376 | 0.10446 | -0.028 | -3.596
-12.5 | -0.377 | 0.09673 | -0.029 | -3.896
-12 | -0.376 | 0.08992 | -0.03 | -4.176
-11.5 | -0.371 | 0.08403 | -0.03 | -4.417
-11 | -0.364 | 0.07921 | -0.031 | -4.589
-10.5 | -0.352 | 0.07297 | -0.031 | -4.83
-10 | -0.338 | 0.06824 | -0.032 | -4.948
-9.5 | -0.319 | 0.06349 | -0.032 | -5.028
-9 | -0.297 | 0.05896 | -0.031 | -5.036
-8.5 | -0.271 | 0.05521 | -0.032 | -4.916
-8 | -0.243 | 0.05167 | -0.032 | -4.696
-7.5 | -0.211 | 0.04835 | -0.033 | -4.359
-7 | -0.176 | 0.04526 | -0.034 | -3.893
-6.5 | -0.138 | 0.04264 | -0.034 | -3.242
-6 | -0.099 | 0.0401 | -0.035 | -2.472
-5.5 | -0.059 | 0.03785 | -0.036 | -1.559
-5 | -0.018 | 0.03592 | -0.036 | -0.5
-4.5 | 0.024 | 0.03418 | -0.037 | 0.7
-4 | 0.066 | 0.03262 | -0.037 | 2.039
-3.5 | 0.11 | 0.03125 | -0.038 | 3.51
-3 | 0.153 | 0.03025 | -0.038 | 5.072
-2.5 | 0.198 | 0.02963 | -0.039 | 6.671
-2 | 0.242 | 0.02836 | -0.04 | 8.54
-1.5 | 0.287 | 0.02783 | -0.041 | 10.313
-1 | 0.332 | 0.02731 | -0.042 | 12.168
-0.5 | 0.378 | 0.02705 | -0.043 | 13.963
0 | 0.526 | 0.0031 | -0.043 | 169.629
0.5 | 0.582 | 0.00571 | -0.092 | 101.851
1 | 0.638 | 0.00618 | -0.093 | 103.258
1.5 | 0.694 | 0.00639 | -0.094 | 108.608
2 | 0.751 | 0.00674 | -0.095 | 111.325
2.5 | 0.807 | 0.0069 | -0.095 | 116.983
3 | 0.864 | 0.00568 | -0.096 | 151.984
3.5 | 0.92 | 0.0073 | -0.097 | 126.013
4 | 0.976 | 0.00758 | -0.098 | 128.81
4.5 | 1.032 | 0.00787 | -0.099 | 131.093
5 | 1.087 | 0.01012 | -0.1 | 107.455
5.5 | 1.142 | 0.01074 | -0.101 | 106.321
6 | 1.196 | 0.0112 | -0.102 | 106.726
6.5 | 1.249 | 0.01306 | -0.102 | 95.595
7 | 1.301 | 0.01387 | -0.103 | 93.756
7.5 | 1.352 | 0.0147 | -0.104 | 91.931
8 | 1.402 | 0.01553 | -0.105 | 90.23
8.5 | 1.443 | 0.01655 | -0.106 | 87.175
9 | 1.477 | 0.01494 | -0.107 | 98.854
9.5 | 1.504 | 0.0159 | -0.107 | 94.57
10 | 1.525 | 0.01719 | -0.108 | 88.689
10.5 | 1.538 | 0.02157 | -0.109 | 71.307
11 | 1.511 | 0.02369 | -0.107 | 63.794
11.5 | 1.497 | 0.02592 | -0.107 | 57.735
12 | 1.466 | 0.02935 | -0.106 | 49.955
12.5 | 1.433 | 0.03276 | -0.105 | 43.743
13 | 1.387 | 0.03852 | -0.104 | 35.995
13.5 | 1.294 | 0.05584 | -0.097 | 23.179
14 | 1.201 | 0.08151 | -0.086 | 14.739
14.5 | 1.134 | 0.10142 | -0.076 | 11.185
15 | 1.081 | 0.11641 | -0.068 | 9.285
15.5 | 1.035 | 0.12651 | -0.063 | 8.183

## 34. Re 750k Mach 0.00 (2)
BIGFOIL.COM POLAR EXPORT
goe371
GOE 371 |  |  |  | Cl Max: | 1.4189 | at alpha= | 13 | deg
XFOIL ncrit=9 |  |  |  | L/D Max: | 120.564 | at alpha= | 4.5 | deg
Re: | 750000 |  |  | Cd Min: | 0.15619 | at alpha= | 18 | deg
Mach: | 0 |  |  | Cl=0 at alpha= | -99 | deg
|  |  |  | @ Cl=0.1, Cd= | 0.0105
|  |  |  | @ Cl=0.4, Cd= | 0.0087843
|  |  |  | @ Cl=0.6, Cd= | 0.0076713
alpha (deg) | Cl | Cd | Cm | Cl/Cd
-1.5 | 0.3066 | 0.0105 | -0.0946 | 29.2
-1 | 0.36 | 0.00923 | -0.0937 | 39.0033
0 | 0.4659 | 0.00805 | -0.0919 | 57.8758
0.5 | 0.5183 | 0.00769 | -0.091 | 67.3992
1 | 0.5707 | 0.00754 | -0.09 | 75.6897
1.5 | 0.6198 | 0.00776 | -0.0884 | 79.8711
2 | 0.6597 | 0.00667 | -0.0858 | 98.9055
4 | 0.8894 | 0.00746 | -0.0874 | 119.2225
4.5 | 0.9404 | 0.0078 | -0.0864 | 120.5641
5 | 0.9903 | 0.00822 | -0.0853 | 120.4745
5.5 | 1.0331 | 0.00933 | -0.0832 | 110.7288
6 | 1.0785 | 0.01022 | -0.0816 | 105.5284
6.5 | 1.1257 | 0.0109 | -0.0802 | 103.2752
7 | 1.1711 | 0.01173 | -0.0786 | 99.838
7.5 | 1.2082 | 0.01336 | -0.0758 | 90.4341
8 | 1.2448 | 0.015 | -0.0728 | 82.9867
8.5 | 1.2851 | 0.01618 | -0.0703 | 79.4252
9 | 1.3154 | 0.01818 | -0.0663 | 72.3542
9.5 | 1.3515 | 0.0194 | -0.0633 | 69.6649
10 | 1.3796 | 0.02106 | -0.0593 | 65.5081
10.5 | 1.3947 | 0.02303 | -0.0532 | 60.5601
11 | 1.3904 | 0.02652 | -0.0454 | 52.4284
11.5 | 1.3956 | 0.02988 | -0.04 | 46.7068
12 | 1.4087 | 0.03271 | -0.0363 | 43.0663
12.5 | 1.4148 | 0.03656 | -0.0329 | 38.698
13 | 1.4189 | 0.04086 | -0.0303 | 34.7259
13.5 | 1.4183 | 0.04602 | -0.0286 | 30.8192
14 | 1.4167 | 0.05152 | -0.0282 | 27.4981
14.5 | 1.406 | 0.05886 | -0.0285 | 23.8872
15 | 1.3926 | 0.06725 | -0.0305 | 20.7078
15.5 | 1.3749 | 0.07722 | -0.0339 | 17.805
16 | 1.3518 | 0.08893 | -0.039 | 15.2007
16.5 | 1.3263 | 0.1021 | -0.0455 | 12.9902
17 | 1.2972 | 0.11683 | -0.0535 | 11.1033
17.5 | 1.2657 | 0.13352 | -0.0634 | 9.4795
18 | 1.2188 | 0.15619 | -0.0774 | 7.8033

## 35. Re 750k Mach 0.10 (1)
BIGFOIL.COM POLAR EXPORT
goe371
GOE 371 |  |  |  | Cl Max: | 1.537 | at alpha= | 10.5 | deg
JavaFoil+Calcfoil stall+Eppler ext transition |  |  |  | L/D Max: | 170.144 | at alpha= | 0 | deg
Re: | 750000 |  |  | Cd Min: | 0.00311 | at alpha= | 0 | deg
Mach: | 0.1 |  |  | Cl=0 at alpha= | -4.7857 | deg
|  |  |  | @ Cl=0.1, Cd= | 0.031637
|  |  |  | @ Cl=0.4, Cd= | 0.023772
|  |  |  | @ Cl=0.6, Cd= | 0.0058293
alpha (deg) | Cl | Cd | Cm | Cl/Cd
-17 | -0.275 | 0.18598 | -0.024 | -1.477
-16.5 | -0.288 | 0.17147 | -0.024 | -1.679
-16 | -0.301 | 0.16541 | -0.025 | -1.818
-15.5 | -0.313 | 0.15126 | -0.026 | -2.071
-15 | -0.325 | 0.14292 | -0.026 | -2.275
-14.5 | -0.336 | 0.13635 | -0.027 | -2.466
-14 | -0.346 | 0.12616 | -0.027 | -2.741
-13.5 | -0.354 | 0.1167 | -0.028 | -3.033
-13 | -0.36 | 0.1078 | -0.029 | -3.34
-12.5 | -0.364 | 0.09975 | -0.029 | -3.646
-12 | -0.365 | 0.09317 | -0.03 | -3.914
-11.5 | -0.362 | 0.08547 | -0.03 | -4.24
-11 | -0.357 | 0.07998 | -0.031 | -4.461
-10.5 | -0.347 | 0.07384 | -0.031 | -4.705
-10 | -0.334 | 0.06847 | -0.032 | -4.88
-9.5 | -0.317 | 0.0639 | -0.032 | -4.96
-9 | -0.296 | 0.05922 | -0.032 | -4.993
-8.5 | -0.271 | 0.05577 | -0.032 | -4.856
-8 | -0.243 | 0.05214 | -0.032 | -4.652
-7.5 | -0.211 | 0.04871 | -0.033 | -4.333
-7 | -0.177 | 0.04548 | -0.034 | -3.883
-6.5 | -0.139 | 0.04284 | -0.035 | -3.236
-6 | -0.099 | 0.0405 | -0.035 | -2.455
-5.5 | -0.059 | 0.03807 | -0.036 | -1.555
-5 | -0.018 | 0.0359 | -0.036 | -0.502
-4.5 | 0.024 | 0.03418 | -0.037 | 0.703
-4 | 0.067 | 0.03265 | -0.038 | 2.046
-3.5 | 0.11 | 0.03133 | -0.038 | 3.517
-3 | 0.154 | 0.03025 | -0.039 | 5.095
-2.5 | 0.199 | 0.02967 | -0.04 | 6.692
-2 | 0.243 | 0.02839 | -0.04 | 8.572
-1.5 | 0.288 | 0.02782 | -0.041 | 10.366
-1 | 0.334 | 0.02729 | -0.042 | 12.235
-0.5 | 0.38 | 0.027 | -0.043 | 14.054
0 | 0.528 | 0.00311 | -0.044 | 170.144
0.5 | 0.585 | 0.00569 | -0.092 | 102.787
1 | 0.641 | 0.00621 | -0.093 | 103.343
1.5 | 0.698 | 0.00627 | -0.094 | 111.338
2 | 0.754 | 0.0068 | -0.095 | 110.889
2.5 | 0.811 | 0.00693 | -0.096 | 117.046
3 | 0.868 | 0.00571 | -0.097 | 152.024
3.5 | 0.925 | 0.00733 | -0.098 | 126.076
4 | 0.981 | 0.00759 | -0.099 | 129.229
4.5 | 1.037 | 0.00788 | -0.099 | 131.585
5 | 1.093 | 0.01015 | -0.1 | 107.591
5.5 | 1.147 | 0.01078 | -0.101 | 106.384
6 | 1.201 | 0.01131 | -0.102 | 106.247
6.5 | 1.254 | 0.01315 | -0.103 | 95.362
7 | 1.307 | 0.01396 | -0.104 | 93.615
7.5 | 1.358 | 0.01487 | -0.105 | 91.28
8 | 1.407 | 0.0157 | -0.106 | 89.643
8.5 | 1.448 | 0.01666 | -0.106 | 86.949
9 | 1.481 | 0.01508 | -0.107 | 98.214
9.5 | 1.507 | 0.01602 | -0.108 | 94.099
10 | 1.526 | 0.02053 | -0.109 | 74.327
10.5 | 1.537 | 0.02189 | -0.109 | 70.202
11 | 1.505 | 0.02425 | -0.108 | 62.047
11.5 | 1.485 | 0.02666 | -0.107 | 55.693
12 | 1.448 | 0.03063 | -0.106 | 47.283
12.5 | 1.408 | 0.03463 | -0.105 | 40.66
13 | 1.355 | 0.04132 | -0.103 | 32.792
13.5 | 1.245 | 0.06498 | -0.093 | 19.157
14 | 1.147 | 0.09377 | -0.078 | 12.231
14.5 | 1.087 | 0.10946 | -0.07 | 9.934
15 | 1.035 | 0.11997 | -0.063 | 8.63
15.5 | 0.988 | 0.12934 | -0.061 | 7.641

## 36. Re 750k Mach 0.10 (2)
BIGFOIL.COM POLAR EXPORT
goe371
GOE 371 |  |  |  | Cl Max: | 1.4095 | at alpha= | 13 | deg
XFOIL ncrit=9 |  |  |  | L/D Max: | 120.921 | at alpha= | 4.5 | deg
Re: | 750000 |  |  | Cd Min: | 0.23872 | at alpha= | -20 | deg
Mach: | 0.1 |  |  | Cl=0 at alpha= | -4.5282 | deg
|  |  |  | @ Cl=0.1, Cd= | 0.021448
|  |  |  | @ Cl=0.4, Cd= | 0.0087996
|  |  |  | @ Cl=0.6, Cd= | 0.007705
alpha (deg) | Cl | Cd | Cm | Cl/Cd
-20 | -0.6289 | 0.23872 | 0.0293 | -2.6345
-19.5 | -0.6126 | 0.23298 | 0.0258 | -2.6294
-19 | -0.5962 | 0.22709 | 0.0224 | -2.6254
-18.5 | -0.5798 | 0.221 | 0.0191 | -2.6235
-18 | -0.5633 | 0.21468 | 0.0159 | -2.6239
-17.5 | -0.5465 | 0.20811 | 0.0125 | -2.626
-17 | -0.5307 | 0.2018 | 0.0093 | -2.6298
-16.5 | -0.5159 | 0.19534 | 0.0059 | -2.641
-16 | -0.5015 | 0.18898 | 0.0028 | -2.6537
-15.5 | -0.4879 | 0.18193 | 0.001 | -2.6818
-15 | -0.4736 | 0.17594 | -0.0014 | -2.6918
-14.5 | -0.4596 | 0.1699 | -0.0038 | -2.7051
-14 | -0.4459 | 0.16358 | -0.0062 | -2.7259
-13.5 | -0.4325 | 0.15678 | -0.0091 | -2.7586
-13 | -0.4213 | 0.15041 | -0.012 | -2.801
-12.5 | -0.4109 | 0.14405 | -0.0148 | -2.8525
-12 | -0.3982 | 0.13689 | -0.0152 | -2.9089
-11.5 | -0.3858 | 0.13106 | -0.017 | -2.9437
-11 | -0.3738 | 0.12512 | -0.0188 | -2.9875
-10.5 | -0.3626 | 0.11897 | -0.0206 | -3.0478
-10 | -0.3532 | 0.11255 | -0.0237 | -3.1382
-9.5 | -0.3474 | 0.10649 | -0.0266 | -3.2623
-9 | -0.3413 | 0.10048 | -0.0285 | -3.3967
-8.5 | -0.3322 | 0.0941 | -0.0273 | -3.5303
-8 | -0.3283 | 0.08951 | -0.0268 | -3.6677
-7.5 | -0.3358 | 0.08598 | -0.0239 | -3.9056
-7 | -0.295 | 0.07752 | -0.0366 | -3.8055
-6.5 | -0.2289 | 0.06569 | -0.0598 | -3.4845
-6 | -0.1701 | 0.05383 | -0.076 | -3.1599
-5.5 | -0.1103 | 0.04722 | -0.0856 | -2.3359
-5 | -0.0385 | 0.03749 | -0.0964 | -1.0269
-4.5 | 0.0023 | 0.02714 | -0.0996 | 0.084746
-4 | 0.0487 | 0.02463 | -0.0996 | 1.9773
-3.5 | 0.1032 | 0.02125 | -0.0984 | 4.8565
-3 | 0.1483 | 0.01585 | -0.098 | 9.3565
-2 | 0.2532 | 0.0124 | -0.0965 | 20.4194
-1.5 | 0.3082 | 0.01056 | -0.0951 | 29.1856
-1 | 0.3618 | 0.00927 | -0.0942 | 39.0291
-0.5 | 0.4154 | 0.00861 | -0.0934 | 48.2462
0 | 0.4683 | 0.00807 | -0.0924 | 58.0297
0.5 | 0.521 | 0.00771 | -0.0914 | 67.5746
1 | 0.5736 | 0.00757 | -0.0903 | 75.7728
1.5 | 0.6225 | 0.00782 | -0.0887 | 79.6036
2 | 0.687 | 0.00626 | -0.0915 | 109.7444
2.5 | 0.7383 | 0.00661 | -0.0904 | 111.6944
3 | 0.7904 | 0.00689 | -0.0895 | 114.717
3.5 | 0.8424 | 0.00718 | -0.0886 | 117.3259
4 | 0.8943 | 0.00748 | -0.0876 | 119.5588
4.5 | 0.9456 | 0.00782 | -0.0867 | 120.9207
5 | 0.9957 | 0.00827 | -0.0855 | 120.399
5.5 | 1.0381 | 0.00944 | -0.0833 | 109.9682
6 | 1.0842 | 0.01028 | -0.0816 | 105.4669
6.5 | 1.1317 | 0.01098 | -0.0802 | 103.0692
7 | 1.1769 | 0.01187 | -0.0785 | 99.1491
7.5 | 1.2129 | 0.01362 | -0.0754 | 89.0529
8 | 1.2509 | 0.01515 | -0.0724 | 82.5677
8.5 | 1.2906 | 0.01641 | -0.0697 | 78.6472
9 | 1.3205 | 0.01841 | -0.0655 | 71.7273
9.5 | 1.3553 | 0.01974 | -0.0622 | 68.6575
10 | 1.3801 | 0.02147 | -0.0574 | 64.2804
10.5 | 1.3926 | 0.02361 | -0.051 | 58.9835
11 | 1.3856 | 0.02747 | -0.0432 | 50.4405
11.5 | 1.3925 | 0.03083 | -0.0383 | 45.167
12 | 1.4037 | 0.034 | -0.0347 | 41.2853
12.5 | 1.4078 | 0.03825 | -0.0314 | 36.8052
13 | 1.4095 | 0.04303 | -0.0292 | 32.7562
13.5 | 1.4058 | 0.04882 | -0.0278 | 28.7956
14 | 1.4013 | 0.05498 | -0.0279 | 25.4874
14.5 | 1.3867 | 0.06327 | -0.0291 | 21.9172
15 | 1.3699 | 0.07279 | -0.0322 | 18.8199
15.5 | 1.3485 | 0.08403 | -0.0369 | 16.0478
16 | 1.3226 | 0.09694 | -0.0431 | 13.6435
16.5 | 1.2932 | 0.1116 | -0.0509 | 11.5878
17 | 1.2618 | 0.12786 | -0.0603 | 9.8686
17.5 | 1.2249 | 0.14716 | -0.0721 | 8.3236
18 | 1.1497 | 0.18126 | -0.0932 | 6.3428

## 37. Re 750k Mach 0.25 (1)
BIGFOIL.COM POLAR EXPORT
goe371
GOE 371 |  |  |  | Cl Max: | 1.52 | at alpha= | 9.5 | deg
JavaFoil+Calcfoil stall+Eppler ext transition |  |  |  | L/D Max: | 176.883 | at alpha= | 0 | deg
Re: | 750000 |  |  | Cd Min: | 0.00307 | at alpha= | 0 | deg
Mach: | 0.25 |  |  | Cl=0 at alpha= | -4.7907 | deg
|  |  |  | @ Cl=0.1, Cd= | 0.03177
|  |  |  | @ Cl=0.4, Cd= | 0.025455
|  |  |  | @ Cl=0.6, Cd= | 0.0038366
alpha (deg) | Cl | Cd | Cm | Cl/Cd
-15.5 | -0.053 | 0.1686 | -0.028 | -0.315
-15 | -0.051 | 0.15544 | -0.029 | -0.326
-14.5 | -0.091 | 0.1522 | -0.028 | -0.599
-14 | -0.146 | 0.15567 | -0.028 | -0.938
-13.5 | -0.184 | 0.14731 | -0.028 | -1.252
-13 | -0.217 | 0.14591 | -0.027 | -1.486
-12.5 | -0.245 | 0.12695 | -0.028 | -1.926
-12 | -0.268 | 0.1136 | -0.029 | -2.355
-11.5 | -0.285 | 0.1011 | -0.031 | -2.823
-11 | -0.298 | 0.09196 | -0.031 | -3.235
-10.5 | -0.304 | 0.08273 | -0.032 | -3.669
-10 | -0.303 | 0.07538 | -0.033 | -4.023
-9.5 | -0.296 | 0.06839 | -0.033 | -4.335
-9 | -0.283 | 0.06239 | -0.033 | -4.543
-8.5 | -0.264 | 0.05779 | -0.032 | -4.576
-8 | -0.24 | 0.05352 | -0.033 | -4.49
-7.5 | -0.211 | 0.05001 | -0.034 | -4.226
-7 | -0.178 | 0.0465 | -0.034 | -3.834
-6.5 | -0.14 | 0.04377 | -0.035 | -3.209
-6 | -0.101 | 0.04075 | -0.036 | -2.48
-5.5 | -0.06 | 0.03864 | -0.036 | -1.561
-5 | -0.018 | 0.03637 | -0.037 | -0.506
-4.5 | 0.025 | 0.03436 | -0.038 | 0.715
-4 | 0.068 | 0.03278 | -0.038 | 2.086
-3.5 | 0.113 | 0.03136 | -0.039 | 3.6
-3 | 0.158 | 0.03031 | -0.04 | 5.214
-2.5 | 0.204 | 0.02975 | -0.04 | 6.847
-2 | 0.25 | 0.02838 | -0.041 | 8.802
-1.5 | 0.296 | 0.0278 | -0.042 | 10.656
-1 | 0.343 | 0.02727 | -0.043 | 12.574
-0.5 | 0.39 | 0.02702 | -0.044 | 14.428
0 | 0.543 | 0.00307 | -0.045 | 176.883
0.5 | 0.601 | 0.00385 | -0.046 | 155.997
1 | 0.659 | 0.00614 | -0.096 | 107.301
1.5 | 0.717 | 0.0062 | -0.097 | 115.718
2 | 0.775 | 0.00669 | -0.098 | 115.873
2.5 | 0.833 | 0.00689 | -0.099 | 120.869
3 | 0.892 | 0.00664 | -0.1 | 134.264
3.5 | 0.95 | 0.00751 | -0.1 | 126.406
4 | 1.008 | 0.00781 | -0.101 | 128.987
4.5 | 1.065 | 0.00807 | -0.102 | 132.015
5 | 1.122 | 0.01052 | -0.103 | 106.647
5.5 | 1.177 | 0.01113 | -0.104 | 105.731
6 | 1.232 | 0.01175 | -0.105 | 104.902
6.5 | 1.286 | 0.01367 | -0.106 | 94.032
7 | 1.338 | 0.01448 | -0.107 | 92.429
7.5 | 1.389 | 0.01563 | -0.108 | 88.897
8 | 1.439 | 0.01668 | -0.108 | 86.243
8.5 | 1.476 | 0.01767 | -0.109 | 83.565
9 | 1.503 | 0.01913 | -0.11 | 78.592
9.5 | 1.52 | 0.02069 | -0.111 | 73.474
10 | 1.5 | 0.02259 | -0.11 | 66.375
10.5 | 1.478 | 0.02512 | -0.109 | 58.85
11 | 1.441 | 0.02828 | -0.109 | 50.935
11.5 | 1.381 | 0.03341 | -0.107 | 41.325
12 | 1.264 | 0.04941 | -0.099 | 25.586
12.5 | 1.147 | 0.07131 | -0.089 | 16.092
13 | 1.03 | 0.09815 | -0.068 | 10.489
13.5 | 0.947 | 0.11269 | -0.06 | 8.4
14 | 0.86 | 0.12283 | -0.052 | 6.998
14.5 | 0.768 | 0.13607 | -0.049 | 5.643

## 38. Re 750k Mach 0.25 (2)
BIGFOIL.COM POLAR EXPORT
goe371
GOE 371 |  |  |  | Cl Max: | 0.6892 | at alpha= | 2 | deg
XFOIL ncrit=9 |  |  |  | L/D Max: | 89.3907 | at alpha= | -2 | deg
Re: | 750000 |  |  | Cd Min: | 0.24237 | at alpha= | -20 | deg
Mach: | 0.25 |  |  | Cl=0 at alpha= | -4.4074 | deg
|  |  |  | @ Cl=0.1, Cd= | 0.0080201
|  |  |  | @ Cl=0.4, Cd= | 0.0091199
|  |  |  | @ Cl=0.6, Cd= | 0.0078063
alpha (deg) | Cl | Cd | Cm | Cl/Cd
-20 | -0.639 | 0.24237 | 0.0306 | -2.6365
-19.5 | -0.6218 | 0.23635 | 0.0269 | -2.6308
-19 | -0.6044 | 0.23019 | 0.0233 | -2.6257
-18.5 | -0.5871 | 0.22386 | 0.0199 | -2.6226
-18 | -0.5694 | 0.21729 | 0.0164 | -2.6205
-17.5 | -0.5519 | 0.21062 | 0.0129 | -2.6204
-17 | -0.5352 | 0.20418 | 0.0095 | -2.6212
-16.5 | -0.5194 | 0.19761 | 0.006 | -2.6284
-15.5 | -0.4893 | 0.18411 | 0.001 | -2.6577
-15 | -0.4739 | 0.17794 | -0.0016 | -2.6633
-14.5 | -0.459 | 0.17168 | -0.0042 | -2.6736
-14 | -0.4445 | 0.16518 | -0.0066 | -2.691
-13.5 | -0.4305 | 0.15838 | -0.0099 | -2.7181
-13 | -0.4186 | 0.15201 | -0.0128 | -2.7538
-12.5 | -0.4062 | 0.14471 | -0.0143 | -2.807
-12 | -0.3932 | 0.13858 | -0.0157 | -2.8374
-11.5 | -0.3803 | 0.13258 | -0.0176 | -2.8685
-11 | -0.3679 | 0.1265 | -0.0195 | -2.9083
-10.5 | -0.3562 | 0.12015 | -0.0214 | -2.9646
-10 | -0.3469 | 0.11386 | -0.0247 | -3.0467
-9.5 | -0.34 | 0.10784 | -0.0274 | -3.1528
-9 | -0.3316 | 0.10083 | -0.028 | -3.2887
-8.5 | -0.3213 | 0.09561 | -0.0276 | -3.3605
-8 | -0.316 | 0.09081 | -0.0275 | -3.4798
-7.5 | -0.3188 | 0.08676 | -0.0256 | -3.6745
-7 | -0.2827 | 0.07849 | -0.039 | -3.6017
-6.5 | -0.2258 | 0.06794 | -0.058 | -3.3235
-6 | -0.1714 | 0.05701 | -0.0728 | -3.0065
-5.5 | -0.1085 | 0.04979 | -0.0844 | -2.1792
-5 | -0.038 | 0.04051 | -0.0968 | -0.93804
-4.5 | -0.0082 | 0.01496 | -0.0922 | -0.54813
-4 | 0.0361 | 0.01183 | -0.0931 | 3.0516
-3.5 | 0.0934 | 0.00856 | -0.0939 | 10.9112
-3 | 0.1412 | 0.00465 | -0.0952 | 30.3656
-2.5 | 0.1972 | 0.00453 | -0.0942 | 43.532
-2 | 0.2494 | 0.00279 | -0.0947 | 89.3907
-1.5 | 0.3165 | 0.01085 | -0.0978 | 29.1705
-1 | 0.372 | 0.00948 | -0.0968 | 39.2405
-0.5 | 0.4272 | 0.00877 | -0.0958 | 48.7115
0 | 0.4816 | 0.00819 | -0.0947 | 58.8034
0.5 | 0.5358 | 0.00784 | -0.0935 | 68.3418
1 | 0.5888 | 0.00772 | -0.0922 | 76.2694
1.5 | 0.6381 | 0.0081 | -0.0903 | 78.7778
2 | 0.6892 | 0.00792 | -0.089 | 87.0202

## 39. Re 750k Mach 0.50 (1)
BIGFOIL.COM POLAR EXPORT
goe371
GOE 371 |  |  |  | Cl Max: | 1.495 | at alpha= | 8 | deg
JavaFoil+Calcfoil stall+Eppler ext transition |  |  |  | L/D Max: | 153.91 | at alpha= | 1 | deg
Re: | 750000 |  |  | Cd Min: | 0.00448 | at alpha= | 0 | deg
Mach: | 0.5 |  |  | Cl=0 at alpha= | -4.7889 | deg
|  |  |  | @ Cl=0.1, Cd= | 0.033307
|  |  |  | @ Cl=0.4, Cd= | 0.027931
|  |  |  | @ Cl=0.6, Cd= | 0.0054083
alpha (deg) | Cl | Cd | Cm | Cl/Cd
-20 | -0.69 | 0.18396 | -0.03 | -3.748
-19.5 | -0.669 | 0.17794 | -0.03 | -3.759
-19 | -0.648 | 0.17412 | -0.031 | -3.721
-18.5 | -0.627 | 0.17724 | -0.031 | -3.536
-18 | -0.606 | 0.16059 | -0.032 | -3.773
-17.5 | -0.585 | 0.15534 | -0.032 | -3.764
-17 | -0.563 | 0.15195 | -0.033 | -3.708
-16.5 | -0.542 | 0.14686 | -0.033 | -3.69
-16 | -0.52 | 0.15207 | -0.033 | -3.42
-15.5 | -0.499 | 0.13715 | -0.034 | -3.636
-15 | -0.477 | 0.13334 | -0.035 | -3.577
-14.5 | -0.455 | 0.14069 | -0.035 | -3.232
-14 | -0.432 | 0.13083 | -0.034 | -3.301
-13.5 | -0.409 | 0.12373 | -0.032 | -3.306
-13 | -0.387 | 0.11986 | -0.033 | -3.226
-12.5 | -0.364 | 0.11764 | -0.033 | -3.097
-12 | -0.342 | 0.11178 | -0.034 | -3.057
-11.5 | -0.319 | 0.11083 | -0.034 | -2.878
-11 | -0.296 | 0.10633 | -0.035 | -2.785
-10.5 | -0.273 | 0.10345 | -0.035 | -2.64
-10 | -0.25 | 0.10058 | -0.036 | -2.485
-9.5 | -0.227 | 0.0976 | -0.036 | -2.322
-9 | -0.203 | 0.09521 | -0.037 | -2.134
-8.5 | -0.18 | 0.09046 | -0.037 | -1.986
-8 | -0.156 | 0.0906 | -0.038 | -1.721
-7.5 | -0.132 | 0.08659 | -0.039 | -1.525
-7 | -0.108 | 0.08454 | -0.039 | -1.278
-6.5 | -0.107 | 0.06239 | -0.04 | -1.709
-6 | -0.096 | 0.04735 | -0.04 | -2.021
-5.5 | -0.061 | 0.04245 | -0.04 | -1.436
-5 | -0.019 | 0.0396 | -0.041 | -0.486
-4.5 | 0.026 | 0.03687 | -0.041 | 0.712
-4 | 0.074 | 0.0343 | -0.042 | 2.162
-3.5 | 0.124 | 0.03239 | -0.043 | 3.819
-3 | 0.174 | 0.03101 | -0.044 | 5.62
-2.5 | 0.226 | 0.02962 | -0.045 | 7.62
-2 | 0.278 | 0.02939 | -0.045 | 9.443
-1.5 | 0.33 | 0.02814 | -0.046 | 11.72
-1 | 0.382 | 0.02826 | -0.047 | 13.53
-0.5 | 0.435 | 0.02729 | -0.048 | 15.944
0 | 0.607 | 0.00448 | -0.049 | 135.358
0.5 | 0.672 | 0.0046 | -0.05 | 145.972
1 | 0.736 | 0.00478 | -0.051 | 153.91
1.5 | 0.801 | 0.00658 | -0.108 | 121.731
2 | 0.866 | 0.00675 | -0.109 | 128.164
2.5 | 0.93 | 0.00726 | -0.11 | 128.085
3 | 0.995 | 0.00714 | -0.111 | 139.29
3.5 | 1.06 | 0.00815 | -0.112 | 130.006
4 | 1.123 | 0.00861 | -0.113 | 130.521
4.5 | 1.186 | 0.01162 | -0.114 | 102.05
5 | 1.247 | 0.01232 | -0.115 | 101.146
5.5 | 1.305 | 0.01316 | -0.116 | 99.164
6 | 1.361 | 0.01573 | -0.117 | 86.495
6.5 | 1.398 | 0.01682 | -0.117 | 83.098
7 | 1.44 | 0.01874 | -0.118 | 76.851
7.5 | 1.475 | 0.02032 | -0.118 | 72.586
8 | 1.495 | 0.02286 | -0.118 | 65.401
8.5 | 1.451 | 0.02655 | -0.118 | 54.64
9 | 1.146 | 0.04794 | -0.104 | 23.9
9.5 | 0.75 | 0.09149 | -0.057 | 8.198
10 | 0.778 | 0.09966 | -0.06 | 7.81
10.5 | 0.804 | 0.10806 | -0.055 | 7.442
11 | 0.832 | 0.1128 | -0.057 | 7.377
11.5 | 0.863 | 0.12105 | -0.065 | 7.129
12 | 0.89 | 0.1205 | -0.065 | 7.389
12.5 | 0.918 | 0.12432 | -0.066 | 7.387
13 | 0.946 | 0.12879 | -0.067 | 7.347

## 40. Re 750k Mach 0.50 (2)
BIGFOIL.COM POLAR EXPORT
goe371
GOE 371 |  |  |  | Cl Max: | 1.3711 | at alpha= | 8.5 | deg
XFOIL ncrit=9 |  |  |  | L/D Max: | 120.747 | at alpha= | 4 | deg
Re: | 750000 |  |  | Cd Min: | 0.26178 | at alpha= | -20 | deg
Mach: | 0.5 |  |  | Cl=0 at alpha= | -4.6823 | deg
|  |  |  | @ Cl=0.1, Cd= | 0.031381
|  |  |  | @ Cl=0.4, Cd= | 0.011146
|  |  |  | @ Cl=0.6, Cd= | 0.0087712
alpha (deg) | Cl | Cd | Cm | Cl/Cd
-20 | -0.6915 | 0.26178 | 0.0369 | -2.6415
-19.5 | -0.67 | 0.25422 | 0.0325 | -2.6355
-19 | -0.6485 | 0.24662 | 0.0281 | -2.6296
-18.5 | -0.6264 | 0.23888 | 0.0238 | -2.6222
-18 | -0.6046 | 0.23137 | 0.0193 | -2.6131
-17.5 | -0.5837 | 0.22394 | 0.015 | -2.6065
-16.5 | -0.5434 | 0.2086 | 0.0078 | -2.605
-16 | -0.5235 | 0.20149 | 0.0044 | -2.5981
-15.5 | -0.5037 | 0.19442 | 0.001 | -2.5908
-15 | -0.4842 | 0.18732 | -0.0023 | -2.5849
-14.5 | -0.4652 | 0.18009 | -0.0055 | -2.5832
-14 | -0.4461 | 0.17285 | -0.0091 | -2.5809
-13.5 | -0.4297 | 0.16597 | -0.0127 | -2.589
-13 | -0.4129 | 0.15835 | -0.0142 | -2.6075
-12.5 | -0.3962 | 0.15184 | -0.0164 | -2.6093
-12 | -0.3803 | 0.14516 | -0.0187 | -2.6199
-11.5 | -0.3648 | 0.1385 | -0.0209 | -2.6339
-11 | -0.3495 | 0.13186 | -0.0233 | -2.6505
-10.5 | -0.3368 | 0.12545 | -0.0263 | -2.6847
-10 | -0.326 | 0.11919 | -0.0288 | -2.7351
-9.5 | -0.3121 | 0.11198 | -0.0289 | -2.7871
-9 | -0.2998 | 0.10625 | -0.0295 | -2.8216
-8.5 | -0.2894 | 0.10071 | -0.0302 | -2.8736
-8 | -0.2816 | 0.09546 | -0.0307 | -2.9499
-7.5 | -0.2709 | 0.08997 | -0.0348 | -3.011
-7 | -0.2326 | 0.0817 | -0.0465 | -2.847
-6.5 | -0.1893 | 0.07293 | -0.0591 | -2.5956
-6 | -0.1389 | 0.06449 | -0.0682 | -2.1538
-5.5 | -0.0773 | 0.05628 | -0.0841 | -1.3735
-5 | -0.0277 | 0.04883 | -0.0968 | -0.56727
-4.5 | 0.0159 | 0.04158 | -0.1029 | 0.3824
-4 | 0.054 | 0.03526 | -0.1057 | 1.5315
-3.5 | 0.1191 | 0.02977 | -0.1098 | 4.0007
-3 | 0.1723 | 0.02203 | -0.112 | 7.8212
-2.5 | 0.2292 | 0.01884 | -0.1118 | 12.1656
-2 | 0.2901 | 0.01518 | -0.1109 | 19.1107
-1 | 0.4157 | 0.01057 | -0.1078 | 39.3283
-0.5 | 0.4781 | 0.00947 | -0.1062 | 50.4857
0 | 0.5384 | 0.00881 | -0.1043 | 61.1124
0.5 | 0.5929 | 0.00877 | -0.1014 | 67.6055
1 | 0.6511 | 0.00878 | -0.0995 | 74.1572
1.5 | 0.7119 | 0.00887 | -0.0979 | 80.2593
2 | 0.7738 | 0.00902 | -0.0966 | 85.7871
2.5 | 0.8504 | 0.00748 | -0.0992 | 113.6898
3 | 0.9124 | 0.0078 | -0.0976 | 116.9744
3.5 | 0.9739 | 0.00816 | -0.0957 | 119.3505
4 | 1.0348 | 0.00857 | -0.0935 | 120.7468
4.5 | 1.0859 | 0.00963 | -0.0899 | 112.7622
5 | 1.1371 | 0.01077 | -0.0861 | 105.5803
5.5 | 1.1922 | 0.01165 | -0.0826 | 102.3348
6 | 1.247 | 0.01256 | -0.0788 | 99.2834
6.5 | 1.2902 | 0.01411 | -0.0733 | 91.4387
7 | 1.3192 | 0.0162 | -0.0656 | 81.4321
7.5 | 1.3446 | 0.01826 | -0.0571 | 73.6364
8 | 1.3642 | 0.02084 | -0.0488 | 65.4607
8.5 | 1.3711 | 0.02459 | -0.041 | 55.7584
9 | 1.3696 | 0.02968 | -0.035 | 46.1456
9.5 | 1.3598 | 0.03637 | -0.0312 | 37.388
10 | 1.3436 | 0.04453 | -0.0296 | 30.1729
10.5 | 1.3207 | 0.0545 | -0.0311 | 24.233
11 | 1.2902 | 0.06656 | -0.0356 | 19.384
11.5 | 1.2567 | 0.07986 | -0.042 | 15.7363
12 | 1.2203 | 0.09454 | -0.0499 | 12.9078
12.5 | 1.1903 | 0.10952 | -0.0582 | 10.8683
13 | 1.1635 | 0.12501 | -0.0671 | 9.3073
13.5 | 1.1388 | 0.14101 | -0.0767 | 8.076

## 41. Re 1M Mach 0.00 (1)
BIGFOIL.COM POLAR EXPORT
goe371
GOE 371 |  |  |  | Cl Max: | 1.543 | at alpha= | 11 | deg
JavaFoil+Calcfoil stall+Eppler ext transition |  |  |  | L/D Max: | 161.827 | at alpha= | 3 | deg
Re: | 1000000 |  |  | Cd Min: | 0.00534 | at alpha= | 3 | deg
Mach: | 0 |  |  | Cl=0 at alpha= | -4.7857 | deg
|  |  |  | @ Cl=0.1, Cd= | 0.031182
|  |  |  | @ Cl=0.4, Cd= | 0.023494
|  |  |  | @ Cl=0.6, Cd= | 0.0057918
alpha (deg) | Cl | Cd | Cm | Cl/Cd
-17.5 | -0.297 | 0.1858 | -0.024 | -1.598
-17 | -0.308 | 0.16689 | -0.024 | -1.848
-16.5 | -0.32 | 0.16015 | -0.025 | -1.996
-16 | -0.331 | 0.14989 | -0.026 | -2.206
-15.5 | -0.341 | 0.14017 | -0.026 | -2.433
-15 | -0.351 | 0.13115 | -0.027 | -2.673
-14.5 | -0.359 | 0.12549 | -0.027 | -2.863
-14 | -0.366 | 0.11668 | -0.028 | -3.141
-13.5 | -0.372 | 0.10957 | -0.028 | -3.396
-13 | -0.376 | 0.10196 | -0.029 | -3.685
-12.5 | -0.377 | 0.09444 | -0.029 | -3.992
-12 | -0.376 | 0.08808 | -0.03 | -4.264
-11.5 | -0.371 | 0.08113 | -0.031 | -4.576
-11 | -0.364 | 0.07636 | -0.031 | -4.762
-10.5 | -0.352 | 0.07036 | -0.032 | -5.01
-10 | -0.338 | 0.06567 | -0.032 | -5.143
-9.5 | -0.319 | 0.06148 | -0.032 | -5.192
-9 | -0.297 | 0.05747 | -0.031 | -5.167
-8.5 | -0.271 | 0.05413 | -0.032 | -5.015
-8 | -0.243 | 0.05066 | -0.033 | -4.79
-7.5 | -0.211 | 0.04733 | -0.033 | -4.454
-7 | -0.176 | 0.04447 | -0.034 | -3.963
-6.5 | -0.138 | 0.04189 | -0.035 | -3.3
-6 | -0.099 | 0.03943 | -0.035 | -2.515
-5.5 | -0.059 | 0.03728 | -0.036 | -1.583
-5 | -0.018 | 0.03542 | -0.037 | -0.507
-4.5 | 0.024 | 0.03373 | -0.037 | 0.709
-4 | 0.067 | 0.03221 | -0.037 | 2.065
-3.5 | 0.11 | 0.03087 | -0.038 | 3.554
-3 | 0.153 | 0.02986 | -0.039 | 5.139
-2.5 | 0.198 | 0.02924 | -0.04 | 6.76
-2 | 0.242 | 0.02802 | -0.04 | 8.646
-1.5 | 0.287 | 0.0275 | -0.041 | 10.442
-1 | 0.332 | 0.02695 | -0.042 | 12.333
-0.5 | 0.378 | 0.02666 | -0.043 | 14.172
0 | 0.526 | 0.00536 | -0.091 | 98.178
0.5 | 0.582 | 0.00575 | -0.092 | 101.191
1 | 0.638 | 0.00588 | -0.093 | 108.581
1.5 | 0.694 | 0.006 | -0.094 | 115.799
2 | 0.751 | 0.0064 | -0.095 | 117.328
2.5 | 0.807 | 0.00655 | -0.095 | 123.301
3 | 0.864 | 0.00534 | -0.096 | 161.827
3.5 | 0.92 | 0.0068 | -0.097 | 135.31
4 | 0.976 | 0.00709 | -0.098 | 137.675
4.5 | 1.032 | 0.00731 | -0.099 | 141.102
5 | 1.087 | 0.00946 | -0.1 | 114.898
5.5 | 1.142 | 0.01008 | -0.101 | 113.26
6 | 1.196 | 0.01049 | -0.102 | 113.997
6.5 | 1.249 | 0.01232 | -0.102 | 101.384
7 | 1.301 | 0.013 | -0.103 | 100.018
7.5 | 1.352 | 0.01385 | -0.104 | 97.589
8 | 1.402 | 0.01468 | -0.105 | 95.45
8.5 | 1.443 | 0.01557 | -0.106 | 92.661
9 | 1.477 | 0.01408 | -0.107 | 104.837
9.5 | 1.504 | 0.01499 | -0.107 | 100.344
10 | 1.525 | 0.0162 | -0.108 | 94.102
10.5 | 1.538 | 0.02028 | -0.109 | 75.826
11 | 1.543 | 0.02184 | -0.11 | 70.651
11.5 | 1.505 | 0.02408 | -0.108 | 62.498
12 | 1.477 | 0.0269 | -0.107 | 54.903
12.5 | 1.446 | 0.0297 | -0.107 | 48.676
13 | 1.399 | 0.03476 | -0.105 | 40.255
13.5 | 1.342 | 0.04235 | -0.103 | 31.699
14 | 1.247 | 0.06225 | -0.095 | 20.028
14.5 | 1.158 | 0.08777 | -0.084 | 13.191
15 | 1.097 | 0.10382 | -0.077 | 10.571
15.5 | 1.048 | 0.1147 | -0.073 | 9.139
16 | 0.997 | 0.1282 | -0.067 | 7.776

## 42. Re 1M Mach 0.00 (2)
BIGFOIL.COM POLAR EXPORT
goe371
GOE 371 |  |  |  | Cl Max: | 1.4622 | at alpha= | 12.5 | deg
XFOIL ncrit=9 |  |  |  | L/D Max: | 129.945 | at alpha= | 4.5 | deg
Re: | 1000000 |  |  | Cd Min: | 0.20884 | at alpha= | -20 | deg
Mach: | 0 |  |  | Cl=0 at alpha= | -4.5523 | deg
|  |  |  | @ Cl=0.1, Cd= | 0.017305
|  |  |  | @ Cl=0.4, Cd= | 0.0078991
|  |  |  | @ Cl=0.6, Cd= | 0.0075532
alpha (deg) | Cl | Cd | Cm | Cl/Cd
-20 | -0.4661 | 0.20884 | 0.0212 | -2.2319
-19.5 | -0.4537 | 0.20326 | 0.0175 | -2.2321
-19 | -0.4414 | 0.19733 | 0.014 | -2.2369
-18.5 | -0.4282 | 0.19227 | 0.0107 | -2.2271
-18 | -0.415 | 0.18731 | 0.0074 | -2.2156
-17.5 | -0.4019 | 0.1823 | 0.004 | -2.2046
-17 | -0.3892 | 0.1773 | 0.0008 | -2.1951
-16.5 | -0.3768 | 0.17232 | -0.0024 | -2.1866
-16 | -0.3649 | 0.16722 | -0.0055 | -2.1822
-15.5 | -0.3552 | 0.16245 | -0.0088 | -2.1865
-15 | -0.3483 | 0.1583 | -0.0118 | -2.2003
-14.5 | -0.3395 | 0.15382 | -0.0137 | -2.2071
-14 | -0.4507 | 0.16161 | -0.0064 | -2.7888
-13.5 | -0.4377 | 0.15569 | -0.0079 | -2.8114
-13 | -0.4245 | 0.14968 | -0.01 | -2.8361
-12.5 | -0.4115 | 0.14364 | -0.0122 | -2.8648
-12 | -0.3992 | 0.13718 | -0.0143 | -2.91
-11.5 | -0.3877 | 0.13045 | -0.0171 | -2.972
-11 | -0.3776 | 0.12397 | -0.0197 | -3.0459
-10.5 | -0.3685 | 0.11731 | -0.022 | -3.1412
-10 | -0.3596 | 0.11049 | -0.0228 | -3.2546
-9.5 | -0.3484 | 0.10517 | -0.0241 | -3.3127
-9 | -0.3386 | 0.09986 | -0.0253 | -3.3907
-8.5 | -0.3322 | 0.09418 | -0.0267 | -3.5273
-8 | -0.3367 | 0.08912 | -0.0271 | -3.7781
-7.5 | -0.3187 | 0.08188 | -0.0344 | -3.8923
-7 | -0.2773 | 0.071 | -0.0485 | -3.9056
-6.5 | -0.2283 | 0.06389 | -0.059 | -3.5733
-6 | -0.1456 | 0.0522 | -0.0815 | -2.7893
-5.5 | -0.0859 | 0.04142 | -0.0934 | -2.0739
-5 | -0.0471 | 0.03376 | -0.0971 | -1.3951
-4.5 | 0.0055 | 0.02859 | -0.0979 | 0.19237
-3.5 | 0.0954 | 0.01752 | -0.0976 | 5.4452
-2 | 0.2512 | 0.01024 | -0.0947 | 24.5312
-1.5 | 0.3049 | 0.00923 | -0.094 | 33.0336
-1 | 0.3584 | 0.00833 | -0.0932 | 43.0252
-0.5 | 0.4115 | 0.00778 | -0.0923 | 52.892
0 | 0.4644 | 0.00738 | -0.0915 | 62.9268
0.5 | 0.5175 | 0.00718 | -0.0907 | 72.0752
1 | 0.5676 | 0.00731 | -0.0893 | 77.6471
1.5 | 0.6169 | 0.00768 | -0.088 | 80.3255
2 | 0.6694 | 0.00783 | -0.0872 | 85.4917
2.5 | 0.7365 | 0.00614 | -0.0906 | 119.9511
3 | 0.7886 | 0.00639 | -0.0897 | 123.4116
3.5 | 0.8405 | 0.00665 | -0.0889 | 126.391
4 | 0.8922 | 0.00693 | -0.088 | 128.7446
4.5 | 0.9434 | 0.00726 | -0.0871 | 129.9449
5 | 0.9893 | 0.00806 | -0.0855 | 122.7419
5.5 | 1.0336 | 0.00906 | -0.0836 | 114.0839
6 | 1.0817 | 0.00968 | -0.0823 | 111.7459
6.5 | 1.129 | 0.01036 | -0.081 | 108.9768
7 | 1.1713 | 0.0115 | -0.0789 | 101.8522
7.5 | 1.208 | 0.01318 | -0.0759 | 91.654
8 | 1.2513 | 0.01416 | -0.0739 | 88.3686
8.5 | 1.2915 | 0.01538 | -0.0713 | 83.9727
9 | 1.3317 | 0.01647 | -0.0689 | 80.8561
9.5 | 1.3658 | 0.01798 | -0.0657 | 75.9622
10 | 1.3906 | 0.02 | -0.061 | 69.53
10.5 | 1.4149 | 0.0215 | -0.0562 | 65.8093
11 | 1.4321 | 0.02326 | -0.0506 | 61.5692
11.5 | 1.4454 | 0.02542 | -0.0452 | 56.8607
12 | 1.4585 | 0.02778 | -0.0407 | 52.5018
12.5 | 1.4622 | 0.03116 | -0.0363 | 46.9255
13 | 1.4391 | 0.03781 | -0.0314 | 38.0614
13.5 | 1.4457 | 0.04193 | -0.0297 | 34.4789
14 | 1.4467 | 0.04703 | -0.0288 | 30.7612
14.5 | 1.4368 | 0.05394 | -0.0286 | 26.637
15 | 1.4245 | 0.06188 | -0.0299 | 23.0204
15.5 | 1.4078 | 0.07142 | -0.0329 | 19.7116
16 | 1.3857 | 0.08274 | -0.0374 | 16.7476
16.5 | 1.3609 | 0.09531 | -0.0433 | 14.2787
17 | 1.3322 | 0.10956 | -0.0506 | 12.1595
17.5 | 1.3011 | 0.12534 | -0.0594 | 10.3806

## 43. Re 1M Mach 0.10 (1)
BIGFOIL.COM POLAR EXPORT
goe371
GOE 371 |  |  |  | Cl Max: | 1.537 | at alpha= | 10.5 | deg
JavaFoil+Calcfoil stall+Eppler ext transition |  |  |  | L/D Max: | 162.469 | at alpha= | 3 | deg
Re: | 1000000 |  |  | Cd Min: | 0.00528 | at alpha= | 0 | deg
Mach: | 0.1 |  |  | Cl=0 at alpha= | -4.7857 | deg
|  |  |  | @ Cl=0.1, Cd= | 0.031223
|  |  |  | @ Cl=0.4, Cd= | 0.023779
|  |  |  | @ Cl=0.6, Cd= | 0.0058268
alpha (deg) | Cl | Cd | Cm | Cl/Cd
-17 | -0.275 | 0.17706 | -0.024 | -1.553
-16.5 | -0.288 | 0.16572 | -0.025 | -1.738
-16 | -0.301 | 0.15803 | -0.025 | -1.904
-15.5 | -0.313 | 0.14563 | -0.026 | -2.152
-15 | -0.325 | 0.13518 | -0.027 | -2.406
-14.5 | -0.336 | 0.12939 | -0.027 | -2.599
-14 | -0.346 | 0.11857 | -0.028 | -2.918
-13.5 | -0.354 | 0.111 | -0.028 | -3.189
-13 | -0.36 | 0.10467 | -0.029 | -3.44
-12.5 | -0.364 | 0.0975 | -0.029 | -3.731
-12 | -0.365 | 0.0892 | -0.03 | -4.088
-11.5 | -0.363 | 0.08248 | -0.031 | -4.395
-11 | -0.357 | 0.07726 | -0.031 | -4.619
-10.5 | -0.347 | 0.07142 | -0.032 | -4.865
-10 | -0.334 | 0.06703 | -0.032 | -4.986
-9.5 | -0.317 | 0.06178 | -0.032 | -5.131
-9 | -0.296 | 0.05751 | -0.032 | -5.143
-8.5 | -0.271 | 0.05432 | -0.032 | -4.986
-8 | -0.243 | 0.05084 | -0.033 | -4.771
-7.5 | -0.211 | 0.04745 | -0.034 | -4.448
-7 | -0.177 | 0.04467 | -0.034 | -3.954
-6.5 | -0.139 | 0.04211 | -0.035 | -3.293
-6 | -0.099 | 0.0397 | -0.035 | -2.505
-5.5 | -0.059 | 0.03735 | -0.036 | -1.586
-5 | -0.018 | 0.03541 | -0.037 | -0.509
-4.5 | 0.024 | 0.03373 | -0.037 | 0.712
-4 | 0.067 | 0.03219 | -0.038 | 2.075
-3.5 | 0.11 | 0.03093 | -0.038 | 3.564
-3 | 0.154 | 0.02984 | -0.039 | 5.166
-2.5 | 0.199 | 0.02925 | -0.04 | 6.79
-2 | 0.243 | 0.02805 | -0.041 | 8.678
-1.5 | 0.289 | 0.02746 | -0.041 | 10.507
-1 | 0.334 | 0.02693 | -0.042 | 12.401
-0.5 | 0.38 | 0.02667 | -0.043 | 14.238
0 | 0.528 | 0.00528 | -0.091 | 100.006
0.5 | 0.585 | 0.0058 | -0.092 | 100.781
1 | 0.641 | 0.0059 | -0.093 | 108.698
1.5 | 0.698 | 0.00594 | -0.094 | 117.474
2 | 0.754 | 0.00638 | -0.095 | 118.192
2.5 | 0.811 | 0.00657 | -0.096 | 123.438
3 | 0.868 | 0.00534 | -0.097 | 162.469
3.5 | 0.925 | 0.00686 | -0.098 | 134.811
4 | 0.981 | 0.00709 | -0.099 | 138.355
4.5 | 1.037 | 0.0074 | -0.099 | 140.112
5 | 1.093 | 0.00953 | -0.1 | 114.633
5.5 | 1.147 | 0.01012 | -0.101 | 113.358
6 | 1.201 | 0.01061 | -0.102 | 113.235
6.5 | 1.254 | 0.0124 | -0.103 | 101.162
7 | 1.307 | 0.0131 | -0.104 | 99.703
7.5 | 1.358 | 0.014 | -0.105 | 96.952
8 | 1.407 | 0.01478 | -0.106 | 95.237
8.5 | 1.448 | 0.01576 | -0.106 | 91.89
9 | 1.481 | 0.01418 | -0.107 | 104.438
9.5 | 1.507 | 0.0151 | -0.108 | 99.815
10 | 1.526 | 0.01934 | -0.109 | 78.898
10.5 | 1.537 | 0.02058 | -0.109 | 74.696
11 | 1.52 | 0.02245 | -0.109 | 67.705
11.5 | 1.494 | 0.02475 | -0.108 | 60.37
12 | 1.46 | 0.02798 | -0.107 | 52.192
12.5 | 1.422 | 0.03115 | -0.106 | 45.656
13 | 1.37 | 0.03671 | -0.105 | 37.321
13.5 | 1.282 | 0.05146 | -0.099 | 24.908
14 | 1.195 | 0.07115 | -0.092 | 16.797
14.5 | 1.105 | 0.09755 | -0.079 | 11.331
15 | 1.047 | 0.11275 | -0.072 | 9.281
15.5 | 0.994 | 0.12283 | -0.067 | 8.091

## 44. Re 1M Mach 0.10 (2)
BIGFOIL.COM POLAR EXPORT
goe371
GOE 371 |  |  |  | Cl Max: | 1.4524 | at alpha= | 12.5 | deg
XFOIL ncrit=9 |  |  |  | L/D Max: | 129.74 | at alpha= | 4.5 | deg
Re: | 1000000 |  |  | Cd Min: | 0.20915 | at alpha= | -20 | deg
Mach: | 0.1 |  |  | Cl=0 at alpha= | -4.553 | deg
|  |  |  | @ Cl=0.1, Cd= | 0.01772
|  |  |  | @ Cl=0.4, Cd= | 0.0079501
|  |  |  | @ Cl=0.6, Cd= | 0.0075693
alpha (deg) | Cl | Cd | Cm | Cl/Cd
-20 | -0.4671 | 0.20915 | 0.0214 | -2.2333
-19.5 | -0.4546 | 0.20353 | 0.0176 | -2.2336
-19 | -0.4421 | 0.19756 | 0.0141 | -2.2378
-18.5 | -0.4288 | 0.19248 | 0.0108 | -2.2278
-18 | -0.4155 | 0.18749 | 0.0074 | -2.2161
-17.5 | -0.4024 | 0.18244 | 0.0041 | -2.2057
-17 | -0.3895 | 0.1774 | 0.0008 | -2.1956
-16.5 | -0.3769 | 0.17239 | -0.0023 | -2.1863
-16 | -0.3649 | 0.16725 | -0.0055 | -2.1818
-15.5 | -0.355 | 0.16246 | -0.0088 | -2.1852
-15 | -0.3477 | 0.15821 | -0.0119 | -2.1977
-14.5 | -0.339 | 0.15386 | -0.0138 | -2.2033
-14 | -0.4503 | 0.16193 | -0.0065 | -2.7808
-13.5 | -0.4371 | 0.15602 | -0.008 | -2.8016
-13 | -0.4238 | 0.14999 | -0.0101 | -2.8255
-12.5 | -0.4107 | 0.14392 | -0.0123 | -2.8537
-12 | -0.3982 | 0.13739 | -0.0145 | -2.8983
-11.5 | -0.3867 | 0.1307 | -0.0173 | -2.9587
-11 | -0.3765 | 0.12423 | -0.0198 | -3.0307
-10.5 | -0.3672 | 0.11757 | -0.0221 | -3.1232
-10 | -0.358 | 0.11081 | -0.0229 | -3.2308
-9.5 | -0.3467 | 0.10545 | -0.0242 | -3.2878
-9 | -0.3369 | 0.10012 | -0.0254 | -3.365
-8.5 | -0.3305 | 0.09438 | -0.0269 | -3.5018
-8 | -0.3343 | 0.0893 | -0.0273 | -3.7436
-7.5 | -0.3176 | 0.08226 | -0.0341 | -3.8609
-7 | -0.2767 | 0.07163 | -0.0476 | -3.8629
-6.5 | -0.2279 | 0.06443 | -0.0584 | -3.5372
-6 | -0.1452 | 0.05275 | -0.0812 | -2.7526
-5.5 | -0.086 | 0.04219 | -0.0931 | -2.0384
-5 | -0.0472 | 0.03424 | -0.0972 | -1.3785
-4.5 | 0.0056 | 0.02929 | -0.0982 | 0.19119
-4 | 0.0458 | 0.01904 | -0.0985 | 2.4055
-3.5 | 0.0958 | 0.01779 | -0.0982 | 5.385
-3 | 0.1505 | 0.01688 | -0.097 | 8.9159
-2.5 | 0.1989 | 0.01217 | -0.0961 | 16.3435
-1.5 | 0.3064 | 0.00928 | -0.0945 | 33.0172
-1 | 0.3602 | 0.00836 | -0.0936 | 43.0861
-0.5 | 0.4136 | 0.00781 | -0.0928 | 52.9577
0 | 0.4669 | 0.0074 | -0.0919 | 63.0946
0.5 | 0.5201 | 0.0072 | -0.091 | 72.2361
1 | 0.5701 | 0.00736 | -0.0896 | 77.4592
1.5 | 0.6201 | 0.00771 | -0.0883 | 80.428
2 | 0.6729 | 0.00785 | -0.0875 | 85.7197
2.5 | 0.7402 | 0.00617 | -0.0909 | 119.9676
3 | 0.7927 | 0.00642 | -0.09 | 123.4735
3.5 | 0.8451 | 0.00668 | -0.0892 | 126.512
4 | 0.8969 | 0.00697 | -0.0883 | 128.6801
4.5 | 0.9484 | 0.00731 | -0.0873 | 129.7401
5 | 0.994 | 0.00817 | -0.0855 | 121.6646
5.5 | 1.039 | 0.00914 | -0.0837 | 113.6761
6 | 1.0875 | 0.00975 | -0.0824 | 111.5385
6.5 | 1.1352 | 0.01043 | -0.0809 | 108.8399
7 | 1.1769 | 0.01166 | -0.0787 | 100.9348
7.5 | 1.214 | 0.01332 | -0.0756 | 91.1411
8 | 1.2573 | 0.01432 | -0.0735 | 87.8003
8.5 | 1.2977 | 0.01555 | -0.0708 | 83.4534
9 | 1.3374 | 0.0167 | -0.0682 | 80.0838
9.5 | 1.3681 | 0.01847 | -0.0642 | 74.0715
10 | 1.3936 | 0.02036 | -0.0596 | 68.4479
10.5 | 1.4137 | 0.02199 | -0.0539 | 64.2883
11 | 1.4293 | 0.02393 | -0.0482 | 59.7284
11.5 | 1.441 | 0.02632 | -0.0429 | 54.7492
12 | 1.4521 | 0.02899 | -0.0385 | 50.0897
12.5 | 1.4524 | 0.03292 | -0.0343 | 44.1191
13 | 1.4295 | 0.03992 | -0.0301 | 35.8091
13.5 | 1.4338 | 0.04452 | -0.0288 | 32.2058
14 | 1.431 | 0.05037 | -0.0282 | 28.4098
14.5 | 1.4175 | 0.0582 | -0.0289 | 24.3557
15 | 1.4019 | 0.06722 | -0.0312 | 20.8554
15.5 | 1.3816 | 0.07794 | -0.0353 | 17.7265
16 | 1.3555 | 0.09059 | -0.041 | 14.963
16.5 | 1.3279 | 0.10432 | -0.0479 | 12.7291
17 | 1.297 | 0.11982 | -0.0564 | 10.8246
17.5 | 1.2655 | 0.13672 | -0.0663 | 9.2561

## 45. Re 1M Mach 0.25 (1)
BIGFOIL.COM POLAR EXPORT
goe371
GOE 371 |  |  |  | Cl Max: | 1.526 | at alpha= | 10 | deg
JavaFoil+Calcfoil stall+Eppler ext transition |  |  |  | L/D Max: | 141.276 | at alpha= | 3 | deg
Re: | 1000000 |  |  | Cd Min: | 0.00526 | at alpha= | 0 | deg
Mach: | 0.25 |  |  | Cl=0 at alpha= | -4.7907 | deg
|  |  |  | @ Cl=0.1, Cd= | 0.03136
|  |  |  | @ Cl=0.4, Cd= | 0.025252
|  |  |  | @ Cl=0.6, Cd= | 0.0056433
alpha (deg) | Cl | Cd | Cm | Cl/Cd
-15.5 | -0.053 | 0.16221 | -0.028 | -0.327
-15 | -0.051 | 0.15013 | -0.029 | -0.338
-14.5 | -0.091 | 0.14721 | -0.029 | -0.619
-14 | -0.146 | 0.14425 | -0.029 | -1.012
-13.5 | -0.184 | 0.13571 | -0.028 | -1.359
-13 | -0.217 | 0.13361 | -0.028 | -1.623
-12.5 | -0.245 | 0.12166 | -0.029 | -2.011
-12 | -0.268 | 0.10881 | -0.03 | -2.46
-11.5 | -0.285 | 0.09577 | -0.031 | -2.981
-11 | -0.298 | 0.08731 | -0.032 | -3.408
-10.5 | -0.304 | 0.07999 | -0.032 | -3.795
-10 | -0.303 | 0.07304 | -0.033 | -4.152
-9.5 | -0.297 | 0.06621 | -0.033 | -4.479
-9 | -0.284 | 0.06042 | -0.033 | -4.692
-8.5 | -0.264 | 0.05614 | -0.033 | -4.71
-8 | -0.24 | 0.0524 | -0.033 | -4.586
-7.5 | -0.211 | 0.04883 | -0.034 | -4.329
-7 | -0.178 | 0.04552 | -0.035 | -3.918
-6.5 | -0.14 | 0.04264 | -0.035 | -3.294
-6 | -0.101 | 0.04005 | -0.036 | -2.524
-5.5 | -0.06 | 0.0379 | -0.037 | -1.592
-5 | -0.018 | 0.03562 | -0.037 | -0.517
-4.5 | 0.025 | 0.03389 | -0.038 | 0.725
-4 | 0.068 | 0.03232 | -0.039 | 2.116
-3.5 | 0.113 | 0.03097 | -0.039 | 3.646
-3 | 0.158 | 0.02991 | -0.04 | 5.285
-2.5 | 0.204 | 0.02933 | -0.041 | 6.948
-2 | 0.25 | 0.02805 | -0.042 | 8.908
-1.5 | 0.296 | 0.02746 | -0.042 | 10.789
-1 | 0.343 | 0.02692 | -0.044 | 12.743
-0.5 | 0.39 | 0.02665 | -0.044 | 14.632
0 | 0.543 | 0.00526 | -0.094 | 103.255
0.5 | 0.601 | 0.00565 | -0.095 | 106.323
1 | 0.659 | 0.00581 | -0.096 | 113.511
1.5 | 0.717 | 0.00585 | -0.097 | 122.489
2 | 0.775 | 0.00634 | -0.098 | 122.203
2.5 | 0.833 | 0.00652 | -0.099 | 127.816
3 | 0.892 | 0.00631 | -0.1 | 141.276
3.5 | 0.95 | 0.00702 | -0.1 | 135.285
4 | 1.008 | 0.00725 | -0.101 | 138.998
4.5 | 1.065 | 0.00755 | -0.102 | 141.059
5 | 1.122 | 0.00985 | -0.103 | 113.897
5.5 | 1.177 | 0.01044 | -0.104 | 112.739
6 | 1.232 | 0.01099 | -0.105 | 112.108
6.5 | 1.286 | 0.01302 | -0.106 | 98.762
7 | 1.338 | 0.01365 | -0.107 | 98.053
7.5 | 1.389 | 0.01471 | -0.108 | 94.416
8 | 1.439 | 0.01575 | -0.108 | 91.362
8.5 | 1.476 | 0.01668 | -0.109 | 88.494
9 | 1.503 | 0.01805 | -0.11 | 83.288
9.5 | 1.52 | 0.01948 | -0.111 | 78.044
10 | 1.526 | 0.0211 | -0.112 | 72.316
10.5 | 1.485 | 0.02339 | -0.11 | 63.502
11 | 1.45 | 0.02614 | -0.109 | 55.462
11.5 | 1.394 | 0.03019 | -0.108 | 46.161
12 | 1.309 | 0.03852 | -0.105 | 33.972
12.5 | 1.194 | 0.05402 | -0.098 | 22.099
13 | 1.049 | 0.08759 | -0.079 | 11.978
13.5 | 0.95 | 0.10717 | -0.064 | 8.865
14 | 0.861 | 0.11892 | -0.057 | 7.243
14.5 | 0.769 | 0.13198 | -0.051 | 5.824
15 | 0.671 | 0.14772 | -0.049 | 4.545

## 46. Re 1M Mach 0.25 (2)
BIGFOIL.COM POLAR EXPORT
goe371
GOE 371 |  |  |  | Cl Max: | 1.4107 | at alpha= | 11.5 | deg
XFOIL ncrit=9 |  |  |  | L/D Max: | 129.681 | at alpha= | 4.5 | deg
Re: | 1000000 |  |  | Cd Min: | 0.24276 | at alpha= | -20 | deg
Mach: | 0.25 |  |  | Cl=0 at alpha= | -4.5475 | deg
|  |  |  | @ Cl=0.1, Cd= | 0.018981
|  |  |  | @ Cl=0.4, Cd= | 0.0082405
|  |  |  | @ Cl=0.6, Cd= | 0.0077158
alpha (deg) | Cl | Cd | Cm | Cl/Cd
-20 | -0.639 | 0.24276 | 0.0309 | -2.6322
-19.5 | -0.6211 | 0.23607 | 0.027 | -2.631
-19 | -0.604 | 0.22966 | 0.0232 | -2.63
-18 | -0.5716 | 0.2165 | 0.0168 | -2.6402
-17.5 | -0.5549 | 0.21046 | 0.0136 | -2.6366
-17 | -0.5384 | 0.20423 | 0.0105 | -2.6362
-16.5 | -0.522 | 0.19787 | 0.0074 | -2.6381
-16 | -0.5061 | 0.19148 | 0.0045 | -2.6431
-15.5 | -0.4903 | 0.18469 | 0.0017 | -2.6547
-15 | -0.4747 | 0.17787 | -0.0013 | -2.6688
-14.5 | -0.4608 | 0.17103 | -0.0044 | -2.6943
-14 | -0.4484 | 0.16372 | -0.0067 | -2.7388
-13.5 | -0.4343 | 0.15779 | -0.0085 | -2.7524
-13 | -0.4205 | 0.15164 | -0.0108 | -2.773
-12.5 | -0.4067 | 0.1454 | -0.013 | -2.7971
-12 | -0.3934 | 0.13863 | -0.0155 | -2.8378
-11.5 | -0.3817 | 0.13205 | -0.0182 | -2.8906
-11 | -0.3709 | 0.12559 | -0.0206 | -2.9533
-10.5 | -0.3608 | 0.11895 | -0.0229 | -3.0332
-10 | -0.3499 | 0.11242 | -0.0233 | -3.1124
-9.5 | -0.3383 | 0.10692 | -0.0247 | -3.164
-9 | -0.3281 | 0.1014 | -0.026 | -3.2357
-8.5 | -0.3217 | 0.09553 | -0.028 | -3.3675
-8 | -0.3225 | 0.09035 | -0.0285 | -3.5695
-7.5 | -0.3069 | 0.08365 | -0.034 | -3.6689
-7 | -0.2716 | 0.07452 | -0.0437 | -3.6447
-6.5 | -0.2236 | 0.06693 | -0.0556 | -3.3408
-6 | -0.1417 | 0.0553 | -0.0801 | -2.5624
-5.5 | -0.0853 | 0.0456 | -0.0922 | -1.8706
-5 | -0.0476 | 0.03678 | -0.0977 | -1.2942
-4.5 | 0.005 | 0.03264 | -0.0994 | 0.15319
-4 | 0.0482 | 0.02443 | -0.1011 | 1.973
-3.5 | 0.0982 | 0.01909 | -0.101 | 5.1441
-2.5 | 0.2041 | 0.0127 | -0.0989 | 16.0709
-2 | 0.2592 | 0.01067 | -0.0978 | 24.2924
-1.5 | 0.3146 | 0.00958 | -0.0971 | 32.8392
-1 | 0.3702 | 0.00858 | -0.0961 | 43.1469
-0.5 | 0.4255 | 0.00795 | -0.0952 | 53.522
0 | 0.4802 | 0.00752 | -0.0942 | 63.8564
0.5 | 0.5343 | 0.00733 | -0.0931 | 72.8922
1 | 0.5841 | 0.00765 | -0.0913 | 76.3529
1.5 | 0.6373 | 0.00787 | -0.0902 | 80.9784
2.5 | 0.7615 | 0.00631 | -0.0927 | 120.6815
3 | 0.8159 | 0.00655 | -0.0918 | 124.5649
3.5 | 0.8698 | 0.00684 | -0.0907 | 127.1637
4 | 0.9238 | 0.00713 | -0.0897 | 129.5652
4.5 | 0.9765 | 0.00753 | -0.0885 | 129.6813
5 | 1.0205 | 0.0087 | -0.086 | 117.2989
5.5 | 1.0691 | 0.00949 | -0.0841 | 112.6554
6 | 1.1198 | 0.0101 | -0.0826 | 110.8713
6.5 | 1.1683 | 0.01089 | -0.0806 | 107.2819
7 | 1.208 | 0.01243 | -0.0775 | 97.1842
7.5 | 1.2478 | 0.01395 | -0.074 | 89.448
8 | 1.2877 | 0.0154 | -0.0705 | 83.6169
8.5 | 1.3284 | 0.01664 | -0.0672 | 79.8317
9 | 1.3634 | 0.01816 | -0.0631 | 75.0771
9.5 | 1.3733 | 0.02078 | -0.0552 | 66.0876
10 | 1.392 | 0.02267 | -0.049 | 61.4027
10.5 | 1.4019 | 0.02535 | -0.0427 | 55.3018
11 | 1.4085 | 0.02863 | -0.0373 | 49.1966
11.5 | 1.4107 | 0.03275 | -0.0329 | 43.0748
12 | 1.4107 | 0.03759 | -0.0298 | 37.5286
12.5 | 1.4024 | 0.04383 | -0.0279 | 31.9963
13 | 1.3837 | 0.05191 | -0.0277 | 26.6558
13.5 | 1.3518 | 0.06281 | -0.0296 | 21.5221
14 | 1.3332 | 0.07342 | -0.0339 | 18.1585
14.5 | 1.3056 | 0.08626 | -0.0397 | 15.1356
15 | 1.2785 | 0.10001 | -0.0468 | 12.7837
15.5 | 1.2496 | 0.1151 | -0.0551 | 10.8566
16 | 1.2207 | 0.13151 | -0.0646 | 9.2822
16.5 | 1.1943 | 0.14816 | -0.0745 | 8.0609

## 47. Re 1M Mach 0.50 (1)
BIGFOIL.COM POLAR EXPORT
goe371
GOE 371 |  |  |  | Cl Max: | 1.5 | at alpha= | 8 | deg
JavaFoil+Calcfoil stall+Eppler ext transition |  |  |  | L/D Max: | 156.914 | at alpha= | 0.5 | deg
Re: | 1000000 |  |  | Cd Min: | 0.00416 | at alpha= | 0 | deg
Mach: | 0.5 |  |  | Cl=0 at alpha= | -4.7889 | deg
|  |  |  | @ Cl=0.1, Cd= | 0.032657
|  |  |  | @ Cl=0.4, Cd= | 0.027784
|  |  |  | @ Cl=0.6, Cd= | 0.0051184
alpha (deg) | Cl | Cd | Cm | Cl/Cd
-20 | -0.69 | 0.17998 | -0.03 | -3.834
-19.5 | -0.669 | 0.17204 | -0.031 | -3.89
-19 | -0.648 | 0.16655 | -0.031 | -3.891
-18.5 | -0.627 | 0.16804 | -0.031 | -3.731
-18 | -0.606 | 0.15717 | -0.032 | -3.857
-17.5 | -0.585 | 0.15113 | -0.032 | -3.87
-17 | -0.564 | 0.14542 | -0.033 | -3.875
-16.5 | -0.542 | 0.1404 | -0.033 | -3.861
-16 | -0.52 | 0.1472 | -0.033 | -3.534
-15.5 | -0.499 | 0.13155 | -0.034 | -3.791
-15 | -0.477 | 0.12754 | -0.035 | -3.74
-14.5 | -0.455 | 0.13292 | -0.035 | -3.421
-14 | -0.432 | 0.12466 | -0.035 | -3.467
-13.5 | -0.409 | 0.11925 | -0.033 | -3.432
-13 | -0.387 | 0.11498 | -0.033 | -3.364
-12.5 | -0.364 | 0.11031 | -0.034 | -3.303
-12 | -0.342 | 0.10695 | -0.034 | -3.196
-11.5 | -0.319 | 0.10357 | -0.035 | -3.081
-11 | -0.296 | 0.10153 | -0.035 | -2.917
-10.5 | -0.273 | 0.09859 | -0.036 | -2.771
-10 | -0.25 | 0.09571 | -0.036 | -2.612
-9.5 | -0.227 | 0.09273 | -0.037 | -2.445
-9 | -0.203 | 0.09032 | -0.037 | -2.25
-8.5 | -0.18 | 0.08615 | -0.038 | -2.086
-8 | -0.156 | 0.08576 | -0.038 | -1.818
-7.5 | -0.132 | 0.0821 | -0.039 | -1.609
-7 | -0.108 | 0.08006 | -0.04 | -1.35
-6.5 | -0.107 | 0.05919 | -0.04 | -1.802
-6 | -0.096 | 0.04573 | -0.04 | -2.092
-5.5 | -0.061 | 0.04125 | -0.04 | -1.477
-5 | -0.019 | 0.03849 | -0.041 | -0.5
-4.5 | 0.026 | 0.0358 | -0.042 | 0.733
-4 | 0.074 | 0.03351 | -0.043 | 2.214
-3.5 | 0.124 | 0.03187 | -0.044 | 3.882
-3 | 0.174 | 0.03032 | -0.044 | 5.749
-2.5 | 0.226 | 0.02921 | -0.045 | 7.727
-2 | 0.278 | 0.02897 | -0.046 | 9.584
-1.5 | 0.33 | 0.02778 | -0.047 | 11.876
-1 | 0.383 | 0.02782 | -0.048 | 13.748
-0.5 | 0.435 | 0.02771 | -0.049 | 15.705
0 | 0.607 | 0.00416 | -0.05 | 145.787
0.5 | 0.672 | 0.00428 | -0.051 | 156.914
1 | 0.736 | 0.00606 | -0.107 | 121.466
1.5 | 0.801 | 0.0062 | -0.108 | 129.222
2 | 0.866 | 0.00639 | -0.109 | 135.489
2.5 | 0.93 | 0.00683 | -0.11 | 136.185
3 | 0.995 | 0.00675 | -0.111 | 147.35
3.5 | 1.06 | 0.00775 | -0.112 | 136.728
4 | 1.123 | 0.00808 | -0.113 | 139.033
4.5 | 1.186 | 0.01088 | -0.114 | 108.961
5 | 1.247 | 0.01156 | -0.115 | 107.832
5.5 | 1.305 | 0.01236 | -0.116 | 105.565
6 | 1.361 | 0.01484 | -0.117 | 91.712
6.5 | 1.413 | 0.01582 | -0.118 | 89.326
7 | 1.444 | 0.01761 | -0.118 | 81.982
7.5 | 1.48 | 0.01911 | -0.118 | 77.409
8 | 1.5 | 0.02145 | -0.119 | 69.936
8.5 | 1.457 | 0.02468 | -0.118 | 59.024
9 | 1.195 | 0.03748 | -0.112 | 31.891
9.5 | 0.751 | 0.08655 | -0.059 | 8.673
10 | 0.779 | 0.09499 | -0.062 | 8.205
10.5 | 0.804 | 0.10086 | -0.056 | 7.975
11 | 0.832 | 0.10665 | -0.058 | 7.805
11.5 | 0.864 | 0.11361 | -0.067 | 7.605
12 | 0.891 | 0.11341 | -0.066 | 7.853
12.5 | 0.919 | 0.1184 | -0.067 | 7.761
13 | 0.947 | 0.12425 | -0.068 | 7.621

## 48. Re 1M Mach 0.50 (2)
BIGFOIL.COM POLAR EXPORT
goe371
GOE 371 |  |  |  | Cl Max: | 1.3821 | at alpha= | 9 | deg
XFOIL ncrit=9 |  |  |  | L/D Max: | 127.928 | at alpha= | 4 | deg
Re: | 1000000 |  |  | Cd Min: | 0.26149 | at alpha= | -20 | deg
Mach: | 0.5 |  |  | Cl=0 at alpha= | -4.5979 | deg
|  |  |  | @ Cl=0.1, Cd= | 0.028903
|  |  |  | @ Cl=0.4, Cd= | 0.0098801
|  |  |  | @ Cl=0.6, Cd= | 0.0083684
alpha (deg) | Cl | Cd | Cm | Cl/Cd
-20 | -0.6901 | 0.26149 | 0.0368 | -2.6391
-19.5 | -0.6684 | 0.25366 | 0.0321 | -2.635
-18.5 | -0.6272 | 0.23827 | 0.0238 | -2.6323
-18 | -0.6064 | 0.23118 | 0.0198 | -2.6231
-17.5 | -0.5855 | 0.22389 | 0.0158 | -2.6151
-17 | -0.5648 | 0.21659 | 0.012 | -2.6077
-16.5 | -0.5441 | 0.20905 | 0.0083 | -2.6027
-16 | -0.5235 | 0.20161 | 0.0046 | -2.5966
-15.5 | -0.5034 | 0.1941 | 0.0009 | -2.5935
-15 | -0.4844 | 0.18682 | -0.0026 | -2.5929
-14.5 | -0.4663 | 0.17951 | -0.0061 | -2.5976
-14 | -0.449 | 0.17218 | -0.0082 | -2.6077
-13.5 | -0.4312 | 0.16551 | -0.0109 | -2.6053
-13 | -0.4141 | 0.15865 | -0.0135 | -2.6101
-12.5 | -0.3965 | 0.15159 | -0.0166 | -2.6156
-12 | -0.3815 | 0.14473 | -0.0194 | -2.6359
-11.5 | -0.367 | 0.13792 | -0.022 | -2.661
-11 | -0.3529 | 0.13077 | -0.0237 | -2.6986
-10.5 | -0.3387 | 0.12432 | -0.0249 | -2.7244
-10 | -0.3247 | 0.11824 | -0.0265 | -2.7461
-9.5 | -0.3116 | 0.11213 | -0.028 | -2.7789
-9 | -0.3003 | 0.10597 | -0.0301 | -2.8338
-8.5 | -0.293 | 0.10021 | -0.0316 | -2.9239
-8 | -0.2889 | 0.09484 | -0.0317 | -3.0462
-7.5 | -0.2566 | 0.0869 | -0.0373 | -2.9528
-7 | -0.2207 | 0.07963 | -0.0456 | -2.7716
-6.5 | -0.1731 | 0.07139 | -0.0587 | -2.4247
-6 | -0.1025 | 0.06095 | -0.0825 | -1.6817
-5.5 | -0.0681 | 0.05397 | -0.09 | -1.2618
-5 | -0.0411 | 0.04733 | -0.0942 | -0.86837
-4 | 0.0611 | 0.0345 | -0.1064 | 1.771
-3.5 | 0.111 | 0.02732 | -0.1099 | 4.063
-3 | 0.1686 | 0.02255 | -0.1113 | 7.4767
-2.5 | 0.2292 | 0.01719 | -0.1112 | 13.3333
-1.5 | 0.3516 | 0.011 | -0.1087 | 31.9636
-1 | 0.4147 | 0.00954 | -0.1073 | 43.4696
-0.5 | 0.4767 | 0.00864 | -0.1057 | 55.1736
0 | 0.5325 | 0.00841 | -0.1031 | 63.3175
0.5 | 0.5905 | 0.00837 | -0.101 | 70.5496
1 | 0.6517 | 0.00836 | -0.0996 | 77.9545
1.5 | 0.7138 | 0.00842 | -0.0983 | 84.7743
2 | 0.7765 | 0.00853 | -0.0971 | 91.0317
2.5 | 0.8289 | 0.00732 | -0.0945 | 113.2377
4 | 1.0375 | 0.00811 | -0.0942 | 127.9285
4.5 | 1.087 | 0.00933 | -0.0904 | 116.5059
5 | 1.1421 | 0.01022 | -0.0871 | 111.7515
5.5 | 1.1998 | 0.01095 | -0.0839 | 109.5708
6 | 1.2551 | 0.01184 | -0.0801 | 106.0051
6.5 | 1.2945 | 0.01361 | -0.0741 | 95.1139
7 | 1.3296 | 0.01546 | -0.0669 | 86.0026
7.5 | 1.3595 | 0.01722 | -0.0587 | 78.9489
8 | 1.3732 | 0.01998 | -0.0495 | 68.7287
8.5 | 1.3818 | 0.02349 | -0.0415 | 58.825
9 | 1.3821 | 0.02832 | -0.0351 | 48.803
9.5 | 1.3739 | 0.03475 | -0.0309 | 39.5367
10 | 1.3595 | 0.04262 | -0.029 | 31.8982
10.5 | 1.3358 | 0.05251 | -0.0302 | 25.439
11 | 1.305 | 0.06451 | -0.0344 | 20.2294
11.5 | 1.2721 | 0.07763 | -0.0405 | 16.3867
12 | 1.2381 | 0.09181 | -0.0478 | 13.4855
12.5 | 1.2057 | 0.10689 | -0.0562 | 11.2798
13 | 1.1777 | 0.1223 | -0.0651 | 9.6296
13.5 | 1.1534 | 0.13782 | -0.0743 | 8.3689
14 | 1.1351 | 0.15301 | -0.0835 | 7.4185

## 49. Re 2M Mach 0.00 (1)
BIGFOIL.COM POLAR EXPORT
goe371
GOE 371 |  |  |  | Cl Max: | 1.543 | at alpha= | 11 | deg
JavaFoil+Calcfoil stall+Eppler ext transition |  |  |  | L/D Max: | 187.245 | at alpha= | 3 | deg
Re: | 2000000 |  |  | Cd Min: | 0.00449 | at alpha= | -1.5 | deg
Mach: | 0 |  |  | Cl=0 at alpha= | -4.7857 | deg
|  |  |  | @ Cl=0.1, Cd= | 0.03037
|  |  |  | @ Cl=0.4, Cd= | 0.0049582
|  |  |  | @ Cl=0.6, Cd= | 0.0057379
alpha (deg) | Cl | Cd | Cm | Cl/Cd
-17.5 | -0.297 | 0.16658 | -0.025 | -1.784
-17 | -0.309 | 0.15357 | -0.025 | -2.01
-16.5 | -0.32 | 0.14541 | -0.026 | -2.2
-16 | -0.331 | 0.13578 | -0.026 | -2.437
-15.5 | -0.341 | 0.12908 | -0.027 | -2.644
-15 | -0.351 | 0.1206 | -0.027 | -2.909
-14.5 | -0.359 | 0.11689 | -0.028 | -3.075
-14 | -0.367 | 0.10877 | -0.028 | -3.371
-13.5 | -0.372 | 0.10066 | -0.029 | -3.698
-13 | -0.376 | 0.09533 | -0.029 | -3.943
-12.5 | -0.377 | 0.08852 | -0.03 | -4.26
-12 | -0.376 | 0.08283 | -0.031 | -4.536
-11.5 | -0.371 | 0.07687 | -0.031 | -4.831
-11 | -0.364 | 0.07213 | -0.032 | -5.043
-10.5 | -0.353 | 0.0671 | -0.033 | -5.255
-10 | -0.338 | 0.06263 | -0.033 | -5.395
-9.5 | -0.319 | 0.05851 | -0.033 | -5.46
-9 | -0.297 | 0.0548 | -0.032 | -5.42
-8.5 | -0.272 | 0.05164 | -0.033 | -5.258
-8 | -0.243 | 0.04851 | -0.033 | -5.004
-7.5 | -0.211 | 0.04544 | -0.034 | -4.641
-7 | -0.176 | 0.04279 | -0.035 | -4.12
-6.5 | -0.138 | 0.04046 | -0.035 | -3.418
-6 | -0.099 | 0.03812 | -0.036 | -2.602
-5.5 | -0.059 | 0.03619 | -0.036 | -1.631
-5 | -0.018 | 0.03438 | -0.037 | -0.523
-4.5 | 0.024 | 0.03279 | -0.038 | 0.73
-4 | 0.067 | 0.03136 | -0.038 | 2.122
-3.5 | 0.11 | 0.03007 | -0.039 | 3.652
-3 | 0.154 | 0.02906 | -0.04 | 5.285
-2.5 | 0.198 | 0.02842 | -0.041 | 6.963
-2 | 0.242 | 0.02727 | -0.042 | 8.891
-1.5 | 0.354 | 0.00449 | -0.088 | 78.898
-1 | 0.41 | 0.00506 | -0.089 | 81.044
-0.5 | 0.466 | 0.00541 | -0.09 | 86.079
0 | 0.526 | 0.00586 | -0.091 | 89.653
0.5 | 0.582 | 0.00595 | -0.092 | 97.798
1 | 0.638 | 0.00529 | -0.093 | 120.624
1.5 | 0.694 | 0.0054 | -0.094 | 128.64
2 | 0.751 | 0.00571 | -0.095 | 131.546
2.5 | 0.807 | 0.00671 | -0.095 | 120.228
3 | 0.864 | 0.00461 | -0.096 | 187.245
3.5 | 0.92 | 0.00589 | -0.097 | 156.185
4 | 0.976 | 0.00613 | -0.098 | 159.357
4.5 | 1.032 | 0.00632 | -0.099 | 163.29
5 | 1.087 | 0.00827 | -0.1 | 131.543
5.5 | 1.142 | 0.00874 | -0.101 | 130.676
6 | 1.196 | 0.00913 | -0.102 | 130.979
6.5 | 1.249 | 0.01074 | -0.102 | 116.296
7 | 1.301 | 0.01132 | -0.103 | 114.902
7.5 | 1.352 | 0.0121 | -0.104 | 111.711
8 | 1.402 | 0.0128 | -0.105 | 109.523
8.5 | 1.443 | 0.0137 | -0.106 | 105.315
9 | 1.477 | 0.01227 | -0.107 | 120.359
9.5 | 1.504 | 0.01552 | -0.107 | 96.911
10 | 1.525 | 0.01414 | -0.108 | 107.806
10.5 | 1.538 | 0.01769 | -0.109 | 86.944
11 | 1.543 | 0.01909 | -0.11 | 80.851
11.5 | 1.54 | 0.02032 | -0.11 | 75.825
12 | 1.5 | 0.02249 | -0.109 | 66.7
12.5 | 1.471 | 0.02432 | -0.109 | 60.477
13 | 1.43 | 0.02741 | -0.108 | 52.161
13.5 | 1.376 | 0.03238 | -0.106 | 42.487
14 | 1.32 | 0.03851 | -0.105 | 34.269
14.5 | 1.24 | 0.05133 | -0.1 | 24.162
15 | 1.162 | 0.0684 | -0.095 | 16.986
15.5 | 1.103 | 0.07982 | -0.092 | 13.822
16 | 1.026 | 0.10339 | -0.083 | 9.921

## 50. Re 2M Mach 0.00 (2)
BIGFOIL.COM POLAR EXPORT
goe371
GOE 371 |  |  |  | Cl Max: | 1.6039 | at alpha= | 14.5 | deg
XFOIL ncrit=9 |  |  |  | L/D Max: | 148.43 | at alpha= | 4 | deg
Re: | 2000000 |  |  | Cd Min: | 0.14902 | at alpha= | 19.5 | deg
Mach: | 0 |  |  | Cl=0 at alpha= | -4.2958 | deg
|  |  |  | @ Cl=0.1, Cd= | 0.0097975
|  |  |  | @ Cl=0.4, Cd= | 0.0066882
|  |  |  | @ Cl=0.6, Cd= | 0.0069534
alpha (deg) | Cl | Cd | Cm | Cl/Cd
-8 | -0.3965 | 0.01186 | -0.1003 | -33.4317
-7.5 | -0.3411 | 0.01095 | -0.1003 | -31.1507
-7 | -0.2877 | 0.01055 | -0.0997 | -27.2701
-6.5 | -0.2371 | 0.00979 | -0.0985 | -24.2186
-6 | -0.1821 | 0.01059 | -0.0978 | -17.1955
-5.5 | -0.1272 | 0.01135 | -0.0972 | -11.207
-5 | -0.0746 | 0.01092 | -0.0965 | -6.8315
-4.5 | -0.0225 | 0.00995 | -0.0958 | -2.2613
-4 | 0.0326 | 0.01026 | -0.0955 | 3.1774
-3.5 | 0.0867 | 0.00993 | -0.0951 | 8.7311
-3 | 0.1409 | 0.00939 | -0.0946 | 15.0053
-2.5 | 0.1957 | 0.00919 | -0.0941 | 21.2949
-2 | 0.2484 | 0.00785 | -0.0935 | 31.6433
-1.5 | 0.3027 | 0.00742 | -0.0931 | 40.7951
-1 | 0.3564 | 0.00695 | -0.0924 | 51.2806
-0.5 | 0.4097 | 0.00663 | -0.0917 | 61.7949
0 | 0.4594 | 0.00679 | -0.0904 | 67.6583
0.5 | 0.5114 | 0.007 | -0.0895 | 73.0571
1 | 0.5646 | 0.00696 | -0.0889 | 81.1207
1.5 | 0.6185 | 0.00695 | -0.0884 | 88.9928
2 | 0.6725 | 0.00699 | -0.0879 | 96.2089
2.5 | 0.7264 | 0.00696 | -0.0875 | 104.3678
4 | 0.898 | 0.00605 | -0.0895 | 148.4298
4.5 | 0.9416 | 0.00706 | -0.0873 | 133.3711
5 | 0.99 | 0.00765 | -0.086 | 129.4118
5.5 | 1.04 | 0.00809 | -0.085 | 128.5538
6 | 1.0888 | 0.00863 | -0.0838 | 126.1645
6.5 | 1.1321 | 0.0097 | -0.0818 | 116.7113
7 | 1.1742 | 0.01088 | -0.0796 | 107.9228
7.5 | 1.2208 | 0.01159 | -0.0781 | 105.3322
8 | 1.2672 | 0.01226 | -0.0766 | 103.3605
8.5 | 1.3114 | 0.01311 | -0.0747 | 100.0305
9 | 1.3561 | 0.01382 | -0.073 | 98.1259
9.5 | 1.3986 | 0.01467 | -0.071 | 95.3374
10 | 1.4339 | 0.01609 | -0.0679 | 89.1175
10.5 | 1.4729 | 0.01703 | -0.0654 | 86.4885
11 | 1.5083 | 0.01812 | -0.0625 | 83.2395
11.5 | 1.54 | 0.01918 | -0.0589 | 80.292
12 | 1.5653 | 0.02027 | -0.0544 | 77.2225
12.5 | 1.5785 | 0.02215 | -0.0485 | 71.2641
13 | 1.5725 | 0.02549 | -0.0412 | 61.6909
13.5 | 1.5888 | 0.02766 | -0.0376 | 57.4403
14 | 1.6022 | 0.0303 | -0.0344 | 52.8779
14.5 | 1.6039 | 0.0343 | -0.0314 | 46.7609
15 | 1.6038 | 0.03896 | -0.0295 | 41.1653
15.5 | 1.5979 | 0.04471 | -0.0286 | 35.7392
16 | 1.5872 | 0.05165 | -0.0288 | 30.7299
16.5 | 1.5685 | 0.06059 | -0.0308 | 25.8871
17 | 1.5477 | 0.07086 | -0.0343 | 21.8417
17.5 | 1.5189 | 0.08317 | -0.0393 | 18.2626
18 | 1.4755 | 0.0988 | -0.0465 | 14.9342
18.5 | 1.4409 | 0.11392 | -0.054 | 12.6483
19 | 1.406 | 0.1301 | -0.0628 | 10.8071
19.5 | 1.3625 | 0.14902 | -0.0737 | 9.1431

## 51. Re 2M Mach 0.10 (1)
BIGFOIL.COM POLAR EXPORT
goe371
GOE 371 |  |  |  | Cl Max: | 1.539 | at alpha= | 11 | deg
JavaFoil+Calcfoil stall+Eppler ext transition |  |  |  | L/D Max: | 187.599 | at alpha= | 3 | deg
Re: | 2000000 |  |  | Cd Min: | 0.00463 | at alpha= | 3 | deg
Mach: | 0.1 |  |  | Cl=0 at alpha= | -4.7857 | deg
|  |  |  | @ Cl=0.1, Cd= | 0.030385
|  |  |  | @ Cl=0.4, Cd= | 0.0052071
|  |  |  | @ Cl=0.6, Cd= | 0.0057566
alpha (deg) | Cl | Cd | Cm | Cl/Cd
-17 | -0.275 | 0.15958 | -0.025 | -1.724
-16.5 | -0.288 | 0.15448 | -0.026 | -1.866
-16 | -0.301 | 0.14137 | -0.026 | -2.13
-15.5 | -0.314 | 0.13581 | -0.027 | -2.31
-15 | -0.326 | 0.12526 | -0.027 | -2.599
-14.5 | -0.336 | 0.11971 | -0.028 | -2.811
-14 | -0.346 | 0.11047 | -0.028 | -3.133
-13.5 | -0.354 | 0.10256 | -0.029 | -3.453
-13 | -0.36 | 0.0969 | -0.029 | -3.718
-12.5 | -0.364 | 0.09133 | -0.03 | -3.985
-12 | -0.365 | 0.08414 | -0.031 | -4.336
-11.5 | -0.363 | 0.07838 | -0.031 | -4.627
-11 | -0.357 | 0.07316 | -0.032 | -4.88
-10.5 | -0.348 | 0.06848 | -0.033 | -5.077
-10 | -0.334 | 0.06342 | -0.033 | -5.273
-9.5 | -0.317 | 0.05891 | -0.034 | -5.384
-9 | -0.296 | 0.05504 | -0.033 | -5.376
-8.5 | -0.271 | 0.0519 | -0.033 | -5.221
-8 | -0.243 | 0.04877 | -0.033 | -4.975
-7.5 | -0.211 | 0.04556 | -0.034 | -4.635
-7 | -0.177 | 0.04291 | -0.035 | -4.118
-6.5 | -0.139 | 0.04056 | -0.035 | -3.419
-6 | -0.1 | 0.03839 | -0.036 | -2.592
-5.5 | -0.059 | 0.03624 | -0.037 | -1.635
-5 | -0.018 | 0.03439 | -0.037 | -0.525
-4.5 | 0.024 | 0.0328 | -0.038 | 0.733
-4 | 0.067 | 0.03136 | -0.039 | 2.132
-3.5 | 0.11 | 0.03009 | -0.04 | 3.666
-3 | 0.154 | 0.02906 | -0.04 | 5.31
-2.5 | 0.199 | 0.02842 | -0.041 | 6.996
-2 | 0.244 | 0.02729 | -0.042 | 8.93
-1.5 | 0.356 | 0.00494 | -0.088 | 71.98
-1 | 0.412 | 0.00528 | -0.089 | 78.035
-0.5 | 0.468 | 0.00537 | -0.09 | 87.184
0 | 0.528 | 0.00578 | -0.091 | 91.463
0.5 | 0.585 | 0.00592 | -0.092 | 98.829
1 | 0.641 | 0.00531 | -0.093 | 120.832
1.5 | 0.698 | 0.00541 | -0.094 | 128.892
2 | 0.754 | 0.00573 | -0.095 | 131.688
2.5 | 0.811 | 0.00675 | -0.096 | 120.19
3 | 0.868 | 0.00463 | -0.097 | 187.599
3.5 | 0.925 | 0.00595 | -0.098 | 155.337
4 | 0.981 | 0.00613 | -0.099 | 160.008
4.5 | 1.037 | 0.00748 | -0.099 | 138.614
5 | 1.093 | 0.00833 | -0.1 | 131.107
5.5 | 1.147 | 0.00881 | -0.101 | 130.153
6 | 1.201 | 0.00925 | -0.102 | 129.928
6.5 | 1.254 | 0.01082 | -0.103 | 115.935
7 | 1.307 | 0.01143 | -0.104 | 114.325
7.5 | 1.358 | 0.01222 | -0.105 | 111.123
8 | 1.407 | 0.01292 | -0.106 | 108.971
8.5 | 1.448 | 0.01381 | -0.106 | 104.864
9 | 1.481 | 0.01236 | -0.107 | 119.822
9.5 | 1.507 | 0.01567 | -0.108 | 96.168
10 | 1.526 | 0.0169 | -0.109 | 90.318
10.5 | 1.537 | 0.01807 | -0.109 | 85.072
11 | 1.539 | 0.01943 | -0.11 | 79.241
11.5 | 1.533 | 0.02077 | -0.111 | 73.795
12 | 1.483 | 0.02315 | -0.109 | 64.074
12.5 | 1.449 | 0.02529 | -0.109 | 57.298
13 | 1.4 | 0.02884 | -0.108 | 48.557
13.5 | 1.339 | 0.03483 | -0.106 | 38.438
14 | 1.275 | 0.0421 | -0.104 | 30.295
14.5 | 1.177 | 0.06107 | -0.097 | 19.279
15 | 1.097 | 0.08049 | -0.09 | 13.629
15.5 | 1.024 | 0.09829 | -0.083 | 10.422
16 | 0.958 | 0.11676 | -0.076 | 8.207

## 52. Re 2M Mach 0.10 (2)
BIGFOIL.COM POLAR EXPORT
goe371
GOE 371 |  |  |  | Cl Max: | 1.5874 | at alpha= | 14 | deg
XFOIL ncrit=9 |  |  |  | L/D Max: | 148 | at alpha= | 4 | deg
Re: | 2000000 |  |  | Cd Min: | 0.24016 | at alpha= | -20 | deg
Mach: | 0.1 |  |  | Cl=0 at alpha= | -4.292 | deg
|  |  |  | @ Cl=0.1, Cd= | 0.0099182
|  |  |  | @ Cl=0.4, Cd= | 0.0067285
|  |  |  | @ Cl=0.6, Cd= | 0.00697
alpha (deg) | Cl | Cd | Cm | Cl/Cd
-20 | -0.6362 | 0.24016 | 0.0323 | -2.6491
-19.5 | -0.6196 | 0.23327 | 0.0286 | -2.6561
-19 | -0.6034 | 0.22695 | 0.0251 | -2.6587
-18.5 | -0.5873 | 0.22052 | 0.0217 | -2.6633
-18 | -0.573 | 0.21357 | 0.0185 | -2.683
-17.5 | -0.5572 | 0.20783 | 0.0154 | -2.681
-17 | -0.5414 | 0.20197 | 0.0124 | -2.6806
-16.5 | -0.5258 | 0.19592 | 0.0094 | -2.6837
-16 | -0.5105 | 0.18965 | 0.0066 | -2.6918
-15.5 | -0.4955 | 0.18298 | 0.0038 | -2.7079
-15 | -0.4808 | 0.17609 | 0.001 | -2.7304
-14.5 | -0.4674 | 0.16911 | -0.0017 | -2.7639
-13.5 | -0.4445 | 0.15483 | -0.0067 | -2.8709
-13 | -0.4309 | 0.14884 | -0.009 | -2.8951
-12.5 | -0.4172 | 0.14295 | -0.0112 | -2.9185
-12 | -0.4044 | 0.13668 | -0.0134 | -2.9587
-11.5 | -0.392 | 0.12983 | -0.0157 | -3.0193
-11 | -0.3806 | 0.12318 | -0.0181 | -3.0898
-9.5 | -0.3588 | 0.10201 | -0.0244 | -3.5173
-7.5 | -0.3434 | 0.01158 | -0.1015 | -29.6546
-7 | -0.289 | 0.01134 | -0.1008 | -25.485
-6.5 | -0.2378 | 0.01065 | -0.0996 | -22.3286
-6 | -0.1845 | 0.01064 | -0.0986 | -17.3402
-5.5 | -0.1281 | 0.01178 | -0.098 | -10.8744
-5 | -0.0753 | 0.01122 | -0.0972 | -6.7112
-4.5 | -0.023 | 0.01011 | -0.0965 | -2.275
-4 | 0.0323 | 0.01034 | -0.0961 | 3.1238
-3.5 | 0.0869 | 0.01006 | -0.0957 | 8.6382
-3 | 0.1414 | 0.00947 | -0.0951 | 14.9314
-2 | 0.2496 | 0.00788 | -0.094 | 31.6751
-1.5 | 0.3042 | 0.00746 | -0.0935 | 40.7775
-1 | 0.3584 | 0.00697 | -0.0929 | 51.4204
-0.5 | 0.4118 | 0.00666 | -0.0921 | 61.8318
0 | 0.4615 | 0.00684 | -0.0908 | 67.4708
0.5 | 0.514 | 0.00701 | -0.0899 | 73.3238
1 | 0.5676 | 0.00697 | -0.0893 | 81.4347
1.5 | 0.6217 | 0.00697 | -0.0888 | 89.1966
2 | 0.6761 | 0.00701 | -0.0883 | 96.4479
2.5 | 0.7303 | 0.00698 | -0.0878 | 104.6275
4 | 0.9028 | 0.0061 | -0.0897 | 148
4.5 | 0.9467 | 0.0071 | -0.0876 | 133.338
5 | 0.9955 | 0.00769 | -0.0862 | 129.4538
5.5 | 1.0457 | 0.00814 | -0.0851 | 128.4644
6 | 1.095 | 0.00867 | -0.0839 | 126.2976
6.5 | 1.1383 | 0.00977 | -0.0818 | 116.5097
7 | 1.1805 | 0.01097 | -0.0795 | 107.6117
7.5 | 1.2276 | 0.01167 | -0.0779 | 105.1928
8 | 1.2739 | 0.01239 | -0.0762 | 102.8168
8.5 | 1.3185 | 0.01323 | -0.0743 | 99.6599
9 | 1.3631 | 0.01399 | -0.0724 | 97.4339
9.5 | 1.4047 | 0.01496 | -0.0701 | 93.8971
10 | 1.4405 | 0.01633 | -0.0669 | 88.2119
10.5 | 1.4781 | 0.01739 | -0.0641 | 84.9971
11 | 1.5119 | 0.01857 | -0.0607 | 81.4163
11.5 | 1.5396 | 0.01966 | -0.0562 | 78.3113
12 | 1.5627 | 0.02095 | -0.0513 | 74.5919
12.5 | 1.5643 | 0.02367 | -0.0442 | 66.0879
13 | 1.5669 | 0.02669 | -0.0385 | 58.7074
13.5 | 1.5782 | 0.02946 | -0.0348 | 53.5709
14 | 1.5874 | 0.03275 | -0.0319 | 48.4702
14.5 | 1.5832 | 0.03773 | -0.0294 | 41.9613
15 | 1.5782 | 0.04337 | -0.0282 | 36.3892
15.5 | 1.5664 | 0.05039 | -0.0282 | 31.0855
16.5 | 1.5253 | 0.06976 | -0.0336 | 21.865
17 | 1.498 | 0.08182 | -0.0385 | 18.3085
17.5 | 1.4641 | 0.09572 | -0.0447 | 15.2957
18 | 1.4206 | 0.11241 | -0.0531 | 12.6377
18.5 | 1.3865 | 0.12848 | -0.0618 | 10.7916
19 | 1.3558 | 0.14458 | -0.071 | 9.3775

## 53. Re 2M Mach 0.25 (1)
BIGFOIL.COM POLAR EXPORT
goe371
GOE 371 |  |  |  | Cl Max: | 1.526 | at alpha= | 10 | deg
JavaFoil+Calcfoil stall+Eppler ext transition |  |  |  | L/D Max: | 161.283 | at alpha= | 4 | deg
Re: | 2000000 |  |  | Cd Min: | 0.0049 | at alpha= | -1.5 | deg
Mach: | 0.25 |  |  | Cl=0 at alpha= | -4.7907 | deg
|  |  |  | @ Cl=0.1, Cd= | 0.03052
|  |  |  | @ Cl=0.4, Cd= | 0.0055517
|  |  |  | @ Cl=0.6, Cd= | 0.0051034
alpha (deg) | Cl | Cd | Cm | Cl/Cd
-15.5 | -0.053 | 0.14904 | -0.029 | -0.356
-15 | -0.051 | 0.13592 | -0.029 | -0.373
-14.5 | -0.091 | 0.13402 | -0.03 | -0.68
-14 | -0.146 | 0.1304 | -0.03 | -1.121
-13.5 | -0.185 | 0.12355 | -0.03 | -1.494
-13 | -0.217 | 0.11968 | -0.03 | -1.814
-12.5 | -0.245 | 0.1089 | -0.03 | -2.248
-12 | -0.268 | 0.09989 | -0.031 | -2.681
-11.5 | -0.286 | 0.08784 | -0.032 | -3.251
-11 | -0.298 | 0.08186 | -0.032 | -3.637
-10.5 | -0.304 | 0.07488 | -0.033 | -4.056
-10 | -0.303 | 0.06826 | -0.033 | -4.445
-9.5 | -0.297 | 0.06227 | -0.034 | -4.764
-9 | -0.284 | 0.05712 | -0.035 | -4.966
-8.5 | -0.265 | 0.05333 | -0.033 | -4.961
-8 | -0.24 | 0.04983 | -0.034 | -4.824
-7.5 | -0.211 | 0.04646 | -0.035 | -4.551
-7 | -0.178 | 0.04366 | -0.035 | -4.086
-6.5 | -0.141 | 0.04095 | -0.036 | -3.431
-6 | -0.101 | 0.0385 | -0.037 | -2.627
-5.5 | -0.06 | 0.03665 | -0.037 | -1.647
-5 | -0.018 | 0.03458 | -0.038 | -0.532
-4.5 | 0.025 | 0.03292 | -0.039 | 0.746
-4 | 0.068 | 0.03143 | -0.04 | 2.177
-3.5 | 0.113 | 0.03015 | -0.04 | 3.747
-3 | 0.158 | 0.02909 | -0.041 | 5.439
-2.5 | 0.204 | 0.02851 | -0.042 | 7.155
-2 | 0.25 | 0.02732 | -0.043 | 9.155
-1.5 | 0.365 | 0.0049 | -0.091 | 74.586
-1 | 0.423 | 0.00598 | -0.092 | 70.746
-0.5 | 0.481 | 0.00491 | -0.093 | 97.806
0 | 0.543 | 0.00587 | -0.094 | 92.554
0.5 | 0.601 | 0.00509 | -0.095 | 118.115
1 | 0.659 | 0.00519 | -0.096 | 126.959
1.5 | 0.717 | 0.00524 | -0.097 | 136.812
2 | 0.775 | 0.0057 | -0.098 | 136.025
2.5 | 0.833 | 0.00688 | -0.099 | 121.114
3 | 0.892 | 0.00562 | -0.1 | 158.785
3.5 | 0.95 | 0.00602 | -0.1 | 157.757
4 | 1.008 | 0.00625 | -0.101 | 161.283
4.5 | 1.065 | 0.00821 | -0.102 | 129.651
5 | 1.122 | 0.00857 | -0.103 | 130.83
5.5 | 1.177 | 0.00909 | -0.104 | 129.515
6 | 1.232 | 0.00957 | -0.105 | 128.712
6.5 | 1.286 | 0.01135 | -0.106 | 113.24
7 | 1.338 | 0.0119 | -0.107 | 112.465
7.5 | 1.389 | 0.01285 | -0.108 | 108.106
8 | 1.439 | 0.01371 | -0.108 | 104.91
8.5 | 1.476 | 0.0147 | -0.109 | 100.456
9 | 1.503 | 0.01569 | -0.11 | 95.816
9.5 | 1.52 | 0.01687 | -0.111 | 90.105
10 | 1.526 | 0.01838 | -0.112 | 83.026
10.5 | 1.519 | 0.01993 | -0.112 | 76.193
11 | 1.471 | 0.02198 | -0.111 | 66.934
11.5 | 1.419 | 0.02478 | -0.11 | 57.245
12 | 1.341 | 0.02973 | -0.109 | 45.102
12.5 | 1.259 | 0.03501 | -0.107 | 35.971
13 | 1.129 | 0.05212 | -0.1 | 21.657
13.5 | 0.981 | 0.08475 | -0.083 | 11.579
14 | 0.868 | 0.10983 | -0.066 | 7.901
14.5 | 0.773 | 0.11988 | -0.061 | 6.445
15 | 0.673 | 0.13458 | -0.055 | 5.001

## 54. Re 2M Mach 0.25 (2)
BIGFOIL.COM POLAR EXPORT
goe371
GOE 371 |  |  |  | Cl Max: | 1.5212 | at alpha= | 11.5 | deg
XFOIL ncrit=9 |  |  |  | L/D Max: | 145.746 | at alpha= | 4 | deg
Re: | 2000000 |  |  | Cd Min: | 0.24361 | at alpha= | -20 | deg
Mach: | 0.25 |  |  | Cl=0 at alpha= | -4.3288 | deg
|  |  |  | @ Cl=0.1, Cd= | 0.011342
|  |  |  | @ Cl=0.4, Cd= | 0.0069611
|  |  |  | @ Cl=0.6, Cd= | 0.0070685
alpha (deg) | Cl | Cd | Cm | Cl/Cd
-20 | -0.6455 | 0.24361 | 0.0333 | -2.6497
-19.5 | -0.628 | 0.23658 | 0.0294 | -2.6545
-19 | -0.6108 | 0.22995 | 0.0258 | -2.6562
-18.5 | -0.5939 | 0.22338 | 0.0222 | -2.6587
-18 | -0.5786 | 0.21652 | 0.0189 | -2.6723
-17.5 | -0.5618 | 0.21054 | 0.0157 | -2.6684
-17 | -0.545 | 0.20444 | 0.0125 | -2.6658
-16.5 | -0.5285 | 0.19816 | 0.0094 | -2.667
-16 | -0.5124 | 0.19175 | 0.0064 | -2.6722
-15.5 | -0.4963 | 0.18479 | 0.0035 | -2.6858
-15 | -0.4808 | 0.17789 | 0.0006 | -2.7028
-14.5 | -0.4664 | 0.17088 | -0.0022 | -2.7294
-14 | -0.4526 | 0.16383 | -0.0049 | -2.7626
-13.5 | -0.4413 | 0.15662 | -0.0073 | -2.8176
-13 | -0.4271 | 0.15057 | -0.0096 | -2.8366
-12.5 | -0.4126 | 0.14456 | -0.0119 | -2.8542
-12 | -0.3994 | 0.13813 | -0.0141 | -2.8915
-11.5 | -0.3863 | 0.13116 | -0.0165 | -2.9453
-11 | -0.3743 | 0.12455 | -0.0189 | -3.0052
-10.5 | -0.3634 | 0.11785 | -0.021 | -3.0836
-10 | -0.3535 | 0.1112 | -0.023 | -3.179
-9.5 | -0.3493 | 0.10366 | -0.0249 | -3.3697
-9 | -0.3377 | 0.09899 | -0.0257 | -3.4115
-8.5 | -0.329 | 0.0942 | -0.0262 | -3.4926
-8 | -0.3053 | 0.08671 | -0.033 | -3.5209
-7 | -0.2275 | 0.06901 | -0.0577 | -3.2966
-6.5 | -0.1633 | 0.05589 | -0.0813 | -2.9218
-6 | -0.1413 | 0.04575 | -0.0895 | -3.0885
-5.5 | -0.105 | 0.03406 | -0.0977 | -3.0828
-5 | -0.0738 | 0.0155 | -0.1015 | -4.7613
-4.5 | -0.0186 | 0.0149 | -0.1007 | -1.2483
-3 | 0.1444 | 0.01001 | -0.0982 | 14.4256
-2.5 | 0.2012 | 0.00933 | -0.0976 | 21.5648
-2 | 0.2565 | 0.00806 | -0.0968 | 31.8238
-1.5 | 0.313 | 0.00764 | -0.0963 | 40.9686
-1 | 0.3686 | 0.00714 | -0.0955 | 51.6246
-0.5 | 0.423 | 0.00683 | -0.0945 | 61.9327
0 | 0.4737 | 0.00704 | -0.0929 | 67.2869
0.5 | 0.5285 | 0.0071 | -0.0921 | 74.4366
1 | 0.5839 | 0.00708 | -0.0914 | 82.4718
1.5 | 0.64 | 0.00704 | -0.0909 | 90.9091
2 | 0.6962 | 0.00708 | -0.0903 | 98.3333
2.5 | 0.7525 | 0.00713 | -0.0898 | 105.54
4 | 0.9284 | 0.00637 | -0.091 | 145.7457
4.5 | 0.9741 | 0.00737 | -0.0887 | 132.171
5.5 | 1.0779 | 0.00835 | -0.0859 | 129.0898
6 | 1.1275 | 0.00905 | -0.0842 | 124.5856
6.5 | 1.1718 | 0.01022 | -0.0816 | 114.6575
7 | 1.215 | 0.01148 | -0.0787 | 105.8362
7.5 | 1.2642 | 0.01217 | -0.0767 | 103.8784
8 | 1.3089 | 0.01324 | -0.0739 | 98.8595
8.5 | 1.3558 | 0.01402 | -0.0715 | 96.7047
9 | 1.3989 | 0.01505 | -0.0685 | 92.9502
9.5 | 1.4316 | 0.01677 | -0.0639 | 85.3667
10 | 1.466 | 0.01811 | -0.0596 | 80.9498
10.5 | 1.4852 | 0.01977 | -0.0528 | 75.1239
11 | 1.5026 | 0.02165 | -0.0465 | 69.4042
11.5 | 1.5212 | 0.02367 | -0.0412 | 64.267
12 | 1.5189 | 0.0274 | -0.035 | 55.4343
12.5 | 1.4992 | 0.03333 | -0.0299 | 44.9805
13 | 1.4959 | 0.03874 | -0.0276 | 38.6138
13.5 | 1.4799 | 0.04616 | -0.0267 | 32.0602
14 | 1.4644 | 0.05444 | -0.0277 | 26.8993
14.5 | 1.4347 | 0.06587 | -0.0314 | 21.7808
15 | 1.4078 | 0.07799 | -0.0364 | 18.051
15.5 | 1.3763 | 0.09154 | -0.0426 | 15.035
16 | 1.3399 | 0.10697 | -0.0504 | 12.5259
16.5 | 1.3089 | 0.12259 | -0.0589 | 10.6771

## 55. Re 2M Mach 0.50 (1)
BIGFOIL.COM POLAR EXPORT
goe371
GOE 371 |  |  |  | Cl Max: | 1.513 | at alpha= | 8 | deg
JavaFoil+Calcfoil stall+Eppler ext transition |  |  |  | L/D Max: | 158.964 | at alpha= | 3.5 | deg
Re: | 2000000 |  |  | Cd Min: | 0.00511 | at alpha= | -1 | deg
Mach: | 0.5 |  |  | Cl=0 at alpha= | -4.7889 | deg
|  |  |  | @ Cl=0.1, Cd= | 0.03143
|  |  |  | @ Cl=0.4, Cd= | 0.016681
|  |  |  | @ Cl=0.6, Cd= | 0.005997
alpha (deg) | Cl | Cd | Cm | Cl/Cd
-20 | -0.691 | 0.16455 | -0.032 | -4.202
-19.5 | -0.67 | 0.15772 | -0.032 | -4.251
-19 | -0.649 | 0.15377 | -0.032 | -4.222
-18.5 | -0.628 | 0.15572 | -0.032 | -4.033
-18 | -0.607 | 0.14449 | -0.033 | -4.201
-17.5 | -0.586 | 0.13762 | -0.033 | -4.254
-17 | -0.564 | 0.13327 | -0.034 | -4.233
-16.5 | -0.543 | 0.12939 | -0.034 | -4.193
-16 | -0.521 | 0.13143 | -0.034 | -3.963
-15.5 | -0.499 | 0.12028 | -0.035 | -4.149
-15 | -0.477 | 0.11573 | -0.036 | -4.124
-14.5 | -0.455 | 0.11857 | -0.036 | -3.838
-14 | -0.433 | 0.11204 | -0.037 | -3.866
-13.5 | -0.41 | 0.10685 | -0.034 | -3.833
-13 | -0.387 | 0.1046 | -0.034 | -3.702
-12.5 | -0.365 | 0.09945 | -0.035 | -3.667
-12 | -0.342 | 0.09673 | -0.036 | -3.537
-11.5 | -0.319 | 0.09474 | -0.036 | -3.371
-11 | -0.296 | 0.09104 | -0.037 | -3.257
-10.5 | -0.273 | 0.08813 | -0.037 | -3.103
-10 | -0.25 | 0.08525 | -0.038 | -2.935
-9.5 | -0.227 | 0.08214 | -0.038 | -2.762
-9 | -0.203 | 0.07982 | -0.039 | -2.548
-8.5 | -0.18 | 0.07508 | -0.039 | -2.395
-8 | -0.156 | 0.07529 | -0.04 | -2.073
-7.5 | -0.132 | 0.07237 | -0.041 | -1.827
-7 | -0.108 | 0.07035 | -0.041 | -1.538
-6.5 | -0.107 | 0.05329 | -0.042 | -2.003
-6 | -0.096 | 0.04277 | -0.041 | -2.238
-5.5 | -0.061 | 0.03895 | -0.041 | -1.565
-5 | -0.019 | 0.03676 | -0.042 | -0.524
-4.5 | 0.026 | 0.03425 | -0.042 | 0.767
-4 | 0.074 | 0.03221 | -0.043 | 2.304
-3.5 | 0.124 | 0.03071 | -0.045 | 4.03
-3 | 0.174 | 0.02947 | -0.045 | 5.918
-2.5 | 0.226 | 0.02841 | -0.047 | 7.951
-2 | 0.278 | 0.02816 | -0.047 | 9.864
-1.5 | 0.33 | 0.02793 | -0.048 | 11.82
-1 | 0.472 | 0.00511 | -0.102 | 92.332
-0.5 | 0.537 | 0.00516 | -0.104 | 104.012
0 | 0.607 | 0.00609 | -0.105 | 99.567
0.5 | 0.672 | 0.00532 | -0.106 | 126.154
1 | 0.736 | 0.00544 | -0.107 | 135.4
1.5 | 0.801 | 0.00554 | -0.108 | 144.591
2 | 0.866 | 0.00569 | -0.109 | 152.16
2.5 | 0.93 | 0.00611 | -0.11 | 152.199
3 | 0.995 | 0.00721 | -0.111 | 138.046
3.5 | 1.06 | 0.00667 | -0.112 | 158.964
4 | 1.123 | 0.00892 | -0.113 | 125.94
4.5 | 1.186 | 0.00952 | -0.114 | 124.575
5 | 1.247 | 0.01001 | -0.115 | 124.536
5.5 | 1.305 | 0.01073 | -0.116 | 121.62
6 | 1.361 | 0.01293 | -0.117 | 105.246
6.5 | 1.413 | 0.0138 | -0.118 | 102.367
7 | 1.46 | 0.01523 | -0.119 | 95.898
7.5 | 1.501 | 0.01671 | -0.12 | 89.838
8 | 1.513 | 0.01849 | -0.12 | 81.849
8.5 | 1.472 | 0.0211 | -0.12 | 69.744
9 | 1.224 | 0.02971 | -0.116 | 41.206
9.5 | 0.754 | 0.07992 | -0.065 | 9.432
10 | 0.782 | 0.0859 | -0.066 | 9.099
10.5 | 0.805 | 0.08872 | -0.057 | 9.071
11 | 0.833 | 0.09327 | -0.06 | 8.934
11.5 | 0.866 | 0.10128 | -0.069 | 8.546
12 | 0.892 | 0.10081 | -0.067 | 8.846
12.5 | 0.92 | 0.10544 | -0.069 | 8.728
13 | 0.949 | 0.10865 | -0.071 | 8.733

## 56. Re 2M Mach 0.50 (2)
BIGFOIL.COM POLAR EXPORT
goe371
GOE 371 |  |  |  | Cl Max: | 1.4327 | at alpha= | 9 | deg
XFOIL ncrit=9 |  |  |  | L/D Max: | 152.197 | at alpha= | 3 | deg
Re: | 2000000 |  |  | Cd Min: | 0.26212 | at alpha= | -20 | deg
Mach: | 0.5 |  |  | Cl=0 at alpha= | -4.4677 | deg
|  |  |  | @ Cl=0.1, Cd= | 0.023266
|  |  |  | @ Cl=0.4, Cd= | 0.0082788
|  |  |  | @ Cl=0.6, Cd= | 0.00748
alpha (deg) | Cl | Cd | Cm | Cl/Cd
-20 | -0.6946 | 0.26212 | 0.0386 | -2.6499
-19.5 | -0.6731 | 0.25404 | 0.034 | -2.6496
-19 | -0.6518 | 0.24607 | 0.0295 | -2.6488
-18.5 | -0.6317 | 0.23823 | 0.0254 | -2.6516
-18 | -0.6112 | 0.23124 | 0.0214 | -2.6431
-17.5 | -0.5904 | 0.22406 | 0.0175 | -2.635
-17 | -0.5697 | 0.21686 | 0.0137 | -2.627
-16.5 | -0.549 | 0.20932 | 0.0099 | -2.6228
-16 | -0.5284 | 0.20178 | 0.0063 | -2.6187
-15.5 | -0.5085 | 0.19416 | 0.0027 | -2.619
-15 | -0.4893 | 0.18675 | -0.0007 | -2.6201
-14.5 | -0.4707 | 0.17925 | -0.004 | -2.6259
-14 | -0.4527 | 0.17176 | -0.0072 | -2.6357
-13.5 | -0.4366 | 0.16459 | -0.0098 | -2.6527
-13 | -0.4189 | 0.15795 | -0.0125 | -2.6521
-12.5 | -0.4015 | 0.15117 | -0.0151 | -2.656
-12 | -0.385 | 0.14387 | -0.0178 | -2.676
-11.5 | -0.3697 | 0.13687 | -0.0203 | -2.7011
-11 | -0.3551 | 0.13007 | -0.0227 | -2.7301
-10.5 | -0.3415 | 0.12319 | -0.0247 | -2.7721
-10 | -0.329 | 0.11648 | -0.0265 | -2.8245
-9.5 | -0.3186 | 0.11008 | -0.0277 | -2.8943
-9 | -0.3061 | 0.10473 | -0.0286 | -2.9228
-8 | -0.2593 | 0.09017 | -0.0393 | -2.8757
-7.5 | -0.2223 | 0.0819 | -0.049 | -2.7143
-7 | -0.1553 | 0.07172 | -0.068 | -2.1654
-6.5 | -0.1166 | 0.06396 | -0.0794 | -1.823
-6 | -0.1108 | 0.05785 | -0.0821 | -1.9153
-5.5 | -0.0878 | 0.05107 | -0.0883 | -1.7192
-5 | -0.0512 | 0.04427 | -0.0955 | -1.1565
-4.5 | -0.0035 | 0.03768 | -0.1021 | -0.092887
-4 | 0.0507 | 0.02817 | -0.1094 | 1.7998
-3.5 | 0.1078 | 0.02249 | -0.1116 | 4.7932
-2.5 | 0.2247 | 0.01232 | -0.1108 | 18.2386
-2 | 0.2876 | 0.01019 | -0.1094 | 28.2237
-1.5 | 0.3503 | 0.0086 | -0.108 | 40.7326
-1 | 0.4091 | 0.00822 | -0.1059 | 49.7689
-0.5 | 0.468 | 0.008 | -0.104 | 58.5
0 | 0.5301 | 0.00769 | -0.1027 | 68.9337
0.5 | 0.5932 | 0.00748 | -0.1016 | 79.3048
1 | 0.657 | 0.00748 | -0.1007 | 87.8342
1.5 | 0.7206 | 0.00739 | -0.0997 | 97.5101
2 | 0.7847 | 0.00742 | -0.0987 | 105.7547
2.5 | 0.849 | 0.00751 | -0.0977 | 113.0493
3 | 0.9284 | 0.0061 | -0.1009 | 152.1967
3.5 | 0.9822 | 0.00693 | -0.0978 | 141.7316
4 | 1.0372 | 0.00776 | -0.0948 | 133.6598
4.5 | 1.0966 | 0.00834 | -0.0923 | 131.4868
5 | 1.1574 | 0.00887 | -0.0897 | 130.4848
5.5 | 1.2152 | 0.00961 | -0.0865 | 126.4516
6 | 1.2619 | 0.01102 | -0.0815 | 114.51
6.5 | 1.3076 | 0.01248 | -0.0759 | 104.7756
7 | 1.3578 | 0.0136 | -0.0705 | 99.8382
7.5 | 1.3946 | 0.01518 | -0.0629 | 91.8709
8 | 1.4155 | 0.01728 | -0.0533 | 81.9155
8.5 | 1.4308 | 0.02004 | -0.0443 | 71.3972
9 | 1.4327 | 0.0242 | -0.0363 | 59.2025
9.5 | 1.4239 | 0.03015 | -0.0305 | 47.2272
10 | 1.4061 | 0.03786 | -0.0276 | 37.1395
10.5 | 1.3794 | 0.04743 | -0.0277 | 29.0829
11 | 1.345 | 0.05932 | -0.0314 | 22.6736
11.5 | 1.3098 | 0.07226 | -0.037 | 18.1262
12 | 1.2736 | 0.08611 | -0.0438 | 14.7904
12.5 | 1.2392 | 0.1009 | -0.0518 | 12.2815
13 | 1.2095 | 0.11608 | -0.0603 | 10.4195
13.5 | 1.1831 | 0.13138 | -0.0694 | 9.0052
14 | 1.1618 | 0.14659 | -0.0786 | 7.9255

## 57. Re 3M Mach 0.00 (1)
BIGFOIL.COM POLAR EXPORT
goe371
GOE 371 |  |  |  | Cl Max: | 1.543 | at alpha= | 11 | deg
JavaFoil+Calcfoil stall+Eppler ext transition |  |  |  | L/D Max: | 202.868 | at alpha= | 3 | deg
Re: | 3000000 |  |  | Cd Min: | 0.00426 | at alpha= | 3 | deg
Mach: | 0 |  |  | Cl=0 at alpha= | -4.7857 | deg
|  |  |  | @ Cl=0.1, Cd= | 0.029978
|  |  |  | @ Cl=0.4, Cd= | 0.0050336
|  |  |  | @ Cl=0.6, Cd= | 0.005425
alpha (deg) | Cl | Cd | Cm | Cl/Cd
-17.5 | -0.297 | 0.16115 | -0.025 | -1.845
-17 | -0.309 | 0.14704 | -0.026 | -2.1
-16.5 | -0.32 | 0.1419 | -0.026 | -2.255
-16 | -0.331 | 0.13373 | -0.027 | -2.475
-15.5 | -0.341 | 0.1253 | -0.027 | -2.724
-15 | -0.351 | 0.11805 | -0.028 | -2.973
-14.5 | -0.359 | 0.11051 | -0.028 | -3.253
-14 | -0.367 | 0.10409 | -0.029 | -3.523
-13.5 | -0.372 | 0.09899 | -0.029 | -3.761
-13 | -0.376 | 0.09205 | -0.03 | -4.084
-12.5 | -0.377 | 0.08568 | -0.03 | -4.402
-12 | -0.376 | 0.08036 | -0.031 | -4.677
-11.5 | -0.371 | 0.0748 | -0.032 | -4.966
-11 | -0.364 | 0.07011 | -0.032 | -5.189
-10.5 | -0.353 | 0.06564 | -0.033 | -5.373
-10 | -0.338 | 0.06147 | -0.033 | -5.498
-9.5 | -0.32 | 0.05721 | -0.034 | -5.586
-9 | -0.297 | 0.05375 | -0.033 | -5.529
-8.5 | -0.272 | 0.05059 | -0.033 | -5.369
-8 | -0.243 | 0.04743 | -0.034 | -5.12
-7.5 | -0.211 | 0.04466 | -0.035 | -4.723
-7 | -0.176 | 0.04207 | -0.035 | -4.192
-6.5 | -0.138 | 0.03976 | -0.036 | -3.48
-6 | -0.099 | 0.03764 | -0.037 | -2.637
-5.5 | -0.059 | 0.03569 | -0.037 | -1.655
-5 | -0.018 | 0.03389 | -0.038 | -0.53
-4.5 | 0.024 | 0.03236 | -0.039 | 0.74
-4 | 0.067 | 0.03096 | -0.039 | 2.151
-3.5 | 0.11 | 0.02968 | -0.04 | 3.702
-3 | 0.154 | 0.02863 | -0.041 | 5.367
-2.5 | 0.244 | 0.00508 | -0.086 | 47.985
-2 | 0.299 | 0.00441 | -0.087 | 67.801
-1.5 | 0.354 | 0.00505 | -0.088 | 70.081
-1 | 0.41 | 0.00503 | -0.089 | 81.475
-0.5 | 0.466 | 0.00507 | -0.09 | 91.823
0 | 0.526 | 0.00555 | -0.091 | 94.818
0.5 | 0.582 | 0.00565 | -0.092 | 102.99
1 | 0.638 | 0.00495 | -0.093 | 128.839
1.5 | 0.694 | 0.00504 | -0.094 | 137.711
2 | 0.751 | 0.00541 | -0.095 | 138.869
2.5 | 0.807 | 0.00635 | -0.095 | 127.085
3 | 0.864 | 0.00426 | -0.096 | 202.868
3.5 | 0.92 | 0.00458 | -0.097 | 200.853
4 | 0.976 | 0.00663 | -0.098 | 147.339
4.5 | 1.032 | 0.00746 | -0.099 | 138.361
5 | 1.087 | 0.00771 | -0.1 | 140.927
5.5 | 1.142 | 0.00821 | -0.101 | 139.115
6 | 1.196 | 0.00849 | -0.102 | 140.774
6.5 | 1.249 | 0.00994 | -0.102 | 125.672
7 | 1.301 | 0.01048 | -0.103 | 124.061
7.5 | 1.352 | 0.01121 | -0.104 | 120.539
8 | 1.402 | 0.01173 | -0.105 | 119.457
8.5 | 1.443 | 0.01268 | -0.106 | 113.796
9 | 1.477 | 0.01346 | -0.107 | 109.695
9.5 | 1.504 | 0.01432 | -0.107 | 104.996
10 | 1.525 | 0.01309 | -0.108 | 116.499
10.5 | 1.538 | 0.01649 | -0.109 | 93.227
11 | 1.543 | 0.01764 | -0.11 | 87.485
11.5 | 1.54 | 0.0189 | -0.11 | 81.518
12 | 1.53 | 0.01709 | -0.111 | 89.534
12.5 | 1.512 | 0.01805 | -0.112 | 83.737
13 | 1.445 | 0.02438 | -0.109 | 59.263
13.5 | 1.393 | 0.02808 | -0.108 | 49.615
14 | 1.335 | 0.03332 | -0.107 | 40.076
14.5 | 1.277 | 0.03934 | -0.105 | 32.456
15 | 1.192 | 0.05399 | -0.1 | 22.085
15.5 | 1.129 | 0.06464 | -0.097 | 17.463
16 | 1.061 | 0.08037 | -0.093 | 13.197

## 58. Re 3M Mach 0.00 (2)
BIGFOIL.COM POLAR EXPORT
goe371
GOE 371 |  |  |  | Cl Max: | 1.7161 | at alpha= | 15.5 | deg
XFOIL ncrit=9 |  |  |  | L/D Max: | 157.718 | at alpha= | 3.5 | deg
Re: | 3000000 |  |  | Cd Min: | 0.14933 | at alpha= | 20 | deg
Mach: | 0 |  |  | Cl=0 at alpha= | -4.2556 | deg
|  |  |  | @ Cl=0.1, Cd= | 0.0077257
|  |  |  | @ Cl=0.4, Cd= | 0.0064313
|  |  |  | @ Cl=0.6, Cd= | 0.0065063
alpha (deg) | Cl | Cd | Cm | Cl/Cd
-10.5 | -0.3792 | 0.11486 | -0.0196 | -3.3014
-9.5 | -0.5608 | 0.01401 | -0.0997 | -40.0286
-9 | -0.5061 | 0.01161 | -0.1008 | -43.5917
-8.5 | -0.453 | 0.01008 | -0.1008 | -44.9405
-8 | -0.4017 | 0.00926 | -0.0999 | -43.3801
-7.5 | -0.3512 | 0.00859 | -0.0987 | -40.8847
-7 | -0.2998 | 0.00822 | -0.0976 | -36.472
-6.5 | -0.247 | 0.00806 | -0.0968 | -30.6452
-6 | -0.1932 | 0.00794 | -0.0961 | -24.3325
-5.5 | -0.1375 | 0.00822 | -0.0958 | -16.7275
-5 | -0.0818 | 0.00841 | -0.0955 | -9.7265
-4.5 | -0.0261 | 0.00851 | -0.0952 | -3.067
-4 | 0.0273 | 0.0078 | -0.0946 | 3.5
-3.5 | 0.0828 | 0.00776 | -0.0944 | 10.6701
-3 | 0.138 | 0.00765 | -0.0941 | 18.0392
-2.5 | 0.1932 | 0.00739 | -0.0937 | 26.1434
-2 | 0.2487 | 0.00733 | -0.0935 | 33.9291
-1.5 | 0.3027 | 0.00695 | -0.093 | 43.554
-1 | 0.3545 | 0.00633 | -0.092 | 56.0032
-0.5 | 0.4039 | 0.00644 | -0.0907 | 62.7174
0 | 0.4571 | 0.00648 | -0.09 | 70.5401
0.5 | 0.5111 | 0.0065 | -0.0896 | 78.6308
1 | 0.5655 | 0.0065 | -0.0892 | 87
1.5 | 0.62 | 0.00651 | -0.0888 | 95.2381
2 | 0.6747 | 0.00654 | -0.0884 | 103.1651
2.5 | 0.729 | 0.00659 | -0.088 | 110.6222
3 | 0.799 | 0.00507 | -0.0922 | 157.5937
3.5 | 0.8501 | 0.00539 | -0.0912 | 157.718
4 | 0.8947 | 0.00627 | -0.0892 | 142.6954
4.5 | 0.9436 | 0.00679 | -0.0879 | 138.9691
5 | 0.994 | 0.00718 | -0.0869 | 138.4401
5.5 | 1.0441 | 0.00759 | -0.0859 | 137.5626
6 | 1.0903 | 0.00838 | -0.0843 | 130.1074
6.5 | 1.1362 | 0.00919 | -0.0826 | 123.6344
7 | 1.1803 | 0.01017 | -0.0806 | 116.057
7.5 | 1.2285 | 0.01071 | -0.0794 | 114.7059
8 | 1.2757 | 0.01132 | -0.078 | 112.6943
8.5 | 1.3228 | 0.01187 | -0.0767 | 111.4406
9 | 1.3672 | 0.01266 | -0.0749 | 107.9937
9.5 | 1.4119 | 0.01336 | -0.0733 | 105.6811
10 | 1.4556 | 0.01407 | -0.0715 | 103.4542
10.5 | 1.4974 | 0.01487 | -0.0695 | 100.6994
11 | 1.5352 | 0.01592 | -0.0669 | 96.4322
11.5 | 1.5665 | 0.01732 | -0.0632 | 90.4446
12 | 1.6019 | 0.01817 | -0.0603 | 88.1618
12.5 | 1.6269 | 0.0192 | -0.0556 | 84.7344
13 | 1.6506 | 0.02035 | -0.051 | 81.1106
13.5 | 1.6713 | 0.0218 | -0.0465 | 76.6651
14 | 1.6916 | 0.02339 | -0.0425 | 72.3215
14.5 | 1.7049 | 0.02564 | -0.0384 | 66.4938
15 | 1.7143 | 0.02846 | -0.0347 | 60.2354
15.5 | 1.7161 | 0.0323 | -0.0315 | 53.13
16 | 1.6864 | 0.03988 | -0.0287 | 42.2869
16.5 | 1.6761 | 0.04618 | -0.028 | 36.2949
17 | 1.6423 | 0.05632 | -0.0292 | 29.1602
17.5 | 1.6216 | 0.06596 | -0.0319 | 24.5846
18 | 1.5762 | 0.08048 | -0.0376 | 19.585
18.5 | 1.5458 | 0.0933 | -0.0431 | 16.5681
19 | 1.5096 | 0.10804 | -0.0502 | 13.9726
19.5 | 1.4341 | 0.13243 | -0.0636 | 10.8291
20 | 1.3991 | 0.14933 | -0.0735 | 9.3692

## 59. Re 3M Mach 0.10 (1)
BIGFOIL.COM POLAR EXPORT
goe371
GOE 371 |  |  |  | Cl Max: | 1.539 | at alpha= | 11 | deg
JavaFoil+Calcfoil stall+Eppler ext transition |  |  |  | L/D Max: | 203.357 | at alpha= | 3 | deg
Re: | 3000000 |  |  | Cd Min: | 0.00427 | at alpha= | 3 | deg
Mach: | 0.1 |  |  | Cl=0 at alpha= | -4.7857 | deg
|  |  |  | @ Cl=0.1, Cd= | 0.029974
|  |  |  | @ Cl=0.4, Cd= | 0.0050436
|  |  |  | @ Cl=0.6, Cd= | 0.0054532
alpha (deg) | Cl | Cd | Cm | Cl/Cd
-17 | -0.275 | 0.15411 | -0.026 | -1.786
-16.5 | -0.288 | 0.14595 | -0.026 | -1.975
-16 | -0.301 | 0.13568 | -0.027 | -2.22
-15.5 | -0.314 | 0.12959 | -0.027 | -2.421
-15 | -0.326 | 0.1208 | -0.028 | -2.696
-14.5 | -0.337 | 0.11456 | -0.028 | -2.938
-14 | -0.346 | 0.10697 | -0.029 | -3.237
-13.5 | -0.354 | 0.10017 | -0.029 | -3.537
-13 | -0.36 | 0.09347 | -0.03 | -3.855
-12.5 | -0.364 | 0.08832 | -0.03 | -4.122
-12 | -0.365 | 0.08155 | -0.031 | -4.475
-11.5 | -0.363 | 0.07616 | -0.032 | -4.763
-11 | -0.357 | 0.07107 | -0.032 | -5.024
-10.5 | -0.348 | 0.06633 | -0.033 | -5.242
-10 | -0.334 | 0.0618 | -0.033 | -5.413
-9.5 | -0.317 | 0.05732 | -0.034 | -5.535
-9 | -0.296 | 0.05375 | -0.034 | -5.507
-8.5 | -0.271 | 0.0507 | -0.033 | -5.346
-8 | -0.243 | 0.04768 | -0.034 | -5.091
-7.5 | -0.211 | 0.04481 | -0.035 | -4.714
-7 | -0.177 | 0.04219 | -0.035 | -4.19
-6.5 | -0.139 | 0.03987 | -0.036 | -3.48
-6 | -0.1 | 0.0378 | -0.037 | -2.634
-5.5 | -0.059 | 0.03569 | -0.037 | -1.661
-5 | -0.018 | 0.03391 | -0.038 | -0.532
-4.5 | 0.024 | 0.03237 | -0.039 | 0.743
-4 | 0.067 | 0.03091 | -0.04 | 2.164
-3.5 | 0.11 | 0.02969 | -0.04 | 3.717
-3 | 0.154 | 0.02865 | -0.041 | 5.39
-2.5 | 0.245 | 0.0051 | -0.086 | 48.063
-2 | 0.3 | 0.00434 | -0.087 | 69.189
-1.5 | 0.356 | 0.00502 | -0.088 | 70.924
-1 | 0.412 | 0.00505 | -0.089 | 81.478
-0.5 | 0.468 | 0.00509 | -0.09 | 91.889
0 | 0.528 | 0.00551 | -0.091 | 95.938
0.5 | 0.585 | 0.00563 | -0.092 | 103.962
1 | 0.641 | 0.00497 | -0.093 | 129.097
1.5 | 0.698 | 0.00505 | -0.094 | 138.06
2 | 0.754 | 0.00535 | -0.095 | 141.086
2.5 | 0.811 | 0.00631 | -0.096 | 128.538
3 | 0.868 | 0.00427 | -0.097 | 203.357
3.5 | 0.925 | 0.00462 | -0.098 | 200.102
4 | 0.981 | 0.00665 | -0.099 | 147.479
4.5 | 1.037 | 0.00747 | -0.1 | 138.816
5 | 1.093 | 0.00778 | -0.1 | 140.342
5.5 | 1.147 | 0.00823 | -0.101 | 139.384
6 | 1.201 | 0.00857 | -0.102 | 140.114
6.5 | 1.254 | 0.01002 | -0.103 | 125.176
7 | 1.307 | 0.01059 | -0.104 | 123.377
7.5 | 1.358 | 0.01125 | -0.105 | 120.638
8 | 1.407 | 0.01183 | -0.106 | 118.955
8.5 | 1.448 | 0.01279 | -0.106 | 113.235
9 | 1.481 | 0.01359 | -0.107 | 109.002
9.5 | 1.507 | 0.01452 | -0.108 | 103.816
10 | 1.526 | 0.01567 | -0.109 | 97.419
10.5 | 1.537 | 0.01674 | -0.109 | 91.836
11 | 1.539 | 0.01794 | -0.11 | 85.794
11.5 | 1.533 | 0.01931 | -0.111 | 79.387
12 | 1.518 | 0.01735 | -0.112 | 87.523
12.5 | 1.462 | 0.02272 | -0.11 | 64.339
13 | 1.416 | 0.02548 | -0.109 | 55.548
13.5 | 1.357 | 0.03002 | -0.108 | 45.195
14 | 1.293 | 0.03583 | -0.106 | 36.102
14.5 | 1.221 | 0.04493 | -0.103 | 27.165
15 | 1.126 | 0.06414 | -0.097 | 17.552
15.5 | 1.062 | 0.07514 | -0.094 | 14.13
16 | 0.97 | 0.10634 | -0.081 | 9.121

## 60. Re 3M Mach 0.10 (2)
BIGFOIL.COM POLAR EXPORT
goe371
GOE 371 |  |  |  | Cl Max: | 1.6973 | at alpha= | 15 | deg
XFOIL ncrit=9 |  |  |  | L/D Max: | 149.825 | at alpha= | 3 | deg
Re: | 3000000 |  |  | Cd Min: | 0.16137 | at alpha= | 20 | deg
Mach: | 0.1 |  |  | Cl=0 at alpha= | -4.2505 | deg
|  |  |  | @ Cl=0.1, Cd= | 0.0077802
|  |  |  | @ Cl=0.4, Cd= | 0.0064581
|  |  |  | @ Cl=0.6, Cd= | 0.0065157
alpha (deg) | Cl | Cd | Cm | Cl/Cd
-10.5 | -0.3775 | 0.11524 | -0.0197 | -3.2758
-10 | -0.3665 | 0.10928 | -0.0216 | -3.3538
-9 | -0.5025 | 0.01521 | -0.1022 | -33.0375
-8.5 | -0.4559 | 0.01093 | -0.1023 | -41.7109
-8 | -0.4053 | 0.00974 | -0.1012 | -41.6119
-7.5 | -0.3543 | 0.00903 | -0.1 | -39.2359
-7 | -0.3033 | 0.00838 | -0.0986 | -36.1933
-6.5 | -0.2499 | 0.00818 | -0.0977 | -30.5501
-6 | -0.1959 | 0.00794 | -0.097 | -24.6725
-5.5 | -0.1394 | 0.00826 | -0.0965 | -16.8765
-5 | -0.0831 | 0.00848 | -0.0962 | -9.7995
-4.5 | -0.0269 | 0.00856 | -0.0958 | -3.1425
-4 | 0.027 | 0.00786 | -0.0953 | 3.4351
-3.5 | 0.083 | 0.00782 | -0.095 | 10.6138
-3 | 0.1386 | 0.00769 | -0.0946 | 18.0234
-2.5 | 0.1941 | 0.00743 | -0.0943 | 26.1238
-2 | 0.2499 | 0.00734 | -0.094 | 34.0463
-1.5 | 0.3045 | 0.00703 | -0.0935 | 43.3144
-1 | 0.3562 | 0.00637 | -0.0925 | 55.9184
-0.5 | 0.4059 | 0.00647 | -0.0911 | 62.7357
0 | 0.4594 | 0.0065 | -0.0905 | 70.6769
0.5 | 0.5138 | 0.00651 | -0.09 | 78.9247
1 | 0.5686 | 0.00651 | -0.0896 | 87.3425
1.5 | 0.6234 | 0.00652 | -0.0892 | 95.6135
2 | 0.6783 | 0.00655 | -0.0888 | 103.5573
2.5 | 0.733 | 0.0066 | -0.0884 | 111.0606
3 | 0.7716 | 0.00515 | -0.0852 | 149.8252
4.5 | 0.9488 | 0.00682 | -0.0881 | 139.1202
5 | 0.9995 | 0.00721 | -0.0871 | 138.6269
5.5 | 1.0499 | 0.00764 | -0.086 | 137.4215
6 | 1.0958 | 0.00849 | -0.0843 | 129.0695
6.5 | 1.1423 | 0.00928 | -0.0826 | 123.0927
7 | 1.1871 | 0.01023 | -0.0806 | 116.0411
7.5 | 1.2354 | 0.0108 | -0.0792 | 114.3889
8 | 1.283 | 0.0114 | -0.0778 | 112.5439
8.5 | 1.3302 | 0.01199 | -0.0763 | 110.9425
9 | 1.3735 | 0.01292 | -0.0742 | 106.308
9.5 | 1.4196 | 0.01352 | -0.0726 | 105
10 | 1.4632 | 0.01428 | -0.0707 | 102.465
10.5 | 1.5046 | 0.01514 | -0.0684 | 99.3791
11 | 1.5392 | 0.01645 | -0.065 | 93.5684
11.5 | 1.5723 | 0.01768 | -0.0615 | 88.931
12 | 1.6034 | 0.01858 | -0.0576 | 86.2971
12.5 | 1.6265 | 0.01977 | -0.0525 | 82.2711
13 | 1.6489 | 0.02112 | -0.0478 | 78.0729
13.5 | 1.6675 | 0.02282 | -0.0432 | 73.0719
14 | 1.6855 | 0.02473 | -0.0392 | 68.1561
14.5 | 1.694 | 0.02758 | -0.035 | 61.4213
15 | 1.6973 | 0.03125 | -0.0315 | 54.3136
15.5 | 1.6905 | 0.03638 | -0.0288 | 46.4678
16 | 1.6478 | 0.04615 | -0.0275 | 35.7053
16.5 | 1.6315 | 0.05401 | -0.0282 | 30.2074
17 | 1.6001 | 0.06512 | -0.0313 | 24.5716
17.5 | 1.571 | 0.07695 | -0.0357 | 20.4159
18 | 1.5168 | 0.09382 | -0.0431 | 16.1671
18.5 | 1.4807 | 0.10866 | -0.0504 | 13.6269
19 | 1.4427 | 0.12508 | -0.0591 | 11.5342
19.5 | 1.3877 | 0.14632 | -0.0715 | 9.484
20 | 1.3625 | 0.16137 | -0.0806 | 8.4433

## 61. Re 3M Mach 0.25 (1)
BIGFOIL.COM POLAR EXPORT
goe371
GOE 371 |  |  |  | Cl Max: | 1.526 | at alpha= | 10 | deg
JavaFoil+Calcfoil stall+Eppler ext transition |  |  |  | L/D Max: | 205.062 | at alpha= | 3.5 | deg
Re: | 3000000 |  |  | Cd Min: | 0.00444 | at alpha= | -2 | deg
Mach: | 0.25 |  |  | Cl=0 at alpha= | -4.7907 | deg
|  |  |  | @ Cl=0.1, Cd= | 0.030125
|  |  |  | @ Cl=0.4, Cd= | 0.0050202
|  |  |  | @ Cl=0.6, Cd= | 0.0047826
alpha (deg) | Cl | Cd | Cm | Cl/Cd
-15.5 | -0.053 | 0.11116 | -0.03 | -0.478
-15 | -0.051 | 0.13224 | -0.03 | -0.384
-14.5 | -0.091 | 0.12729 | -0.03 | -0.717
-14 | -0.146 | 0.12423 | -0.03 | -1.177
-13.5 | -0.185 | 0.11845 | -0.03 | -1.559
-13 | -0.217 | 0.11217 | -0.03 | -1.936
-12.5 | -0.245 | 0.10468 | -0.031 | -2.34
-12 | -0.268 | 0.09425 | -0.031 | -2.842
-11.5 | -0.286 | 0.08557 | -0.032 | -3.339
-11 | -0.298 | 0.07919 | -0.033 | -3.76
-10.5 | -0.304 | 0.07145 | -0.033 | -4.251
-10 | -0.303 | 0.06637 | -0.034 | -4.572
-9.5 | -0.297 | 0.06098 | -0.035 | -4.867
-9 | -0.284 | 0.05571 | -0.035 | -5.094
-8.5 | -0.265 | 0.05194 | -0.034 | -5.095
-8 | -0.24 | 0.04867 | -0.035 | -4.941
-7.5 | -0.211 | 0.04549 | -0.035 | -4.649
-7 | -0.178 | 0.04268 | -0.036 | -4.181
-6.5 | -0.141 | 0.04025 | -0.037 | -3.493
-6 | -0.101 | 0.03794 | -0.037 | -2.666
-5.5 | -0.06 | 0.03601 | -0.038 | -1.677
-5 | -0.018 | 0.03406 | -0.039 | -0.541
-4.5 | 0.025 | 0.03249 | -0.04 | 0.757
-4 | 0.068 | 0.031 | -0.041 | 2.209
-3.5 | 0.113 | 0.02977 | -0.041 | 3.798
-3 | 0.158 | 0.02869 | -0.042 | 5.517
-2.5 | 0.251 | 0.00464 | -0.089 | 54.161
-2 | 0.308 | 0.00444 | -0.09 | 69.381
-1.5 | 0.365 | 0.00499 | -0.091 | 73.136
-1 | 0.423 | 0.00504 | -0.092 | 83.962
-0.5 | 0.481 | 0.00463 | -0.093 | 103.888
0 | 0.543 | 0.0055 | -0.094 | 98.7
0.5 | 0.601 | 0.00477 | -0.095 | 126.069
1 | 0.659 | 0.00491 | -0.096 | 134.12
1.5 | 0.717 | 0.00496 | -0.097 | 144.614
2 | 0.775 | 0.00534 | -0.098 | 145.174
2.5 | 0.833 | 0.0064 | -0.099 | 130.171
3 | 0.892 | 0.00523 | -0.1 | 170.518
3.5 | 0.95 | 0.00463 | -0.1 | 205.062
4 | 1.008 | 0.0073 | -0.101 | 138.039
4.5 | 1.065 | 0.00769 | -0.102 | 138.403
5 | 1.122 | 0.00806 | -0.103 | 139.176
5.5 | 1.177 | 0.00851 | -0.104 | 138.302
6 | 1.232 | 0.00892 | -0.105 | 138.172
6.5 | 1.286 | 0.01052 | -0.106 | 122.215
7 | 1.338 | 0.01112 | -0.107 | 120.332
7.5 | 1.389 | 0.01189 | -0.108 | 116.846
8 | 1.439 | 0.0127 | -0.108 | 113.291
8.5 | 1.476 | 0.0136 | -0.109 | 108.52
9 | 1.503 | 0.01448 | -0.11 | 103.775
9.5 | 1.52 | 0.01564 | -0.111 | 97.169
10 | 1.526 | 0.01703 | -0.112 | 89.588
10.5 | 1.519 | 0.01842 | -0.112 | 82.457
11 | 1.498 | 0.02004 | -0.113 | 74.738
11.5 | 1.43 | 0.02238 | -0.111 | 63.916
12 | 1.357 | 0.02614 | -0.11 | 51.933
12.5 | 1.275 | 0.03037 | -0.109 | 41.991
13 | 1.171 | 0.03863 | -0.106 | 30.32
13.5 | 1.025 | 0.06249 | -0.096 | 16.399
14 | 0.881 | 0.09787 | -0.077 | 9.001
14.5 | 0.775 | 0.11458 | -0.064 | 6.761
15 | 0.675 | 0.13027 | -0.06 | 5.18

## 62. Re 3M Mach 0.25 (2)
BIGFOIL.COM POLAR EXPORT
goe371
GOE 371 |  |  |  | Cl Max: | 1.5937 | at alpha= | 13 | deg
XFOIL ncrit=9 |  |  |  | L/D Max: | 141.979 | at alpha= | 4 | deg
Re: | 3000000 |  |  | Cd Min: | 0.24374 | at alpha= | -20 | deg
Mach: | 0.25 |  |  | Cl=0 at alpha= | -4.2301 | deg
|  |  |  | @ Cl=0.1, Cd= | 0.0081148
|  |  |  | @ Cl=0.4, Cd= | 0.0066594
|  |  |  | @ Cl=0.6, Cd= | 0.0065852
alpha (deg) | Cl | Cd | Cm | Cl/Cd
-20 | -0.6515 | 0.24374 | 0.0348 | -2.6729
-19.5 | -0.6338 | 0.23787 | 0.0311 | -2.6645
-19 | -0.6157 | 0.23127 | 0.0275 | -2.6623
-18.5 | -0.5983 | 0.22456 | 0.0239 | -2.6643
-18 | -0.581 | 0.21783 | 0.0204 | -2.6672
-17.5 | -0.5641 | 0.211 | 0.017 | -2.6735
-17 | -0.5475 | 0.20436 | 0.0137 | -2.6791
-16.5 | -0.5314 | 0.19751 | 0.0105 | -2.6905
-16 | -0.5155 | 0.19089 | 0.0074 | -2.7005
-15.5 | -0.5002 | 0.18389 | 0.0044 | -2.7201
-15 | -0.4879 | 0.17615 | 0.0014 | -2.7698
-14.5 | -0.4725 | 0.17019 | -0.0012 | -2.7763
-14 | -0.4572 | 0.16402 | -0.0039 | -2.7875
-13.5 | -0.4418 | 0.15717 | -0.0065 | -2.811
-13 | -0.4285 | 0.15033 | -0.009 | -2.8504
-12.5 | -0.4151 | 0.14358 | -0.0114 | -2.8911
-12 | -0.4029 | 0.13671 | -0.0138 | -2.9471
-11.5 | -0.391 | 0.12991 | -0.0161 | -3.0098
-11 | -0.3838 | 0.1222 | -0.0185 | -3.1408
-10.5 | -0.3691 | 0.11712 | -0.0203 | -3.1515
-10 | -0.3575 | 0.1111 | -0.0221 | -3.2178
-9.5 | -0.3526 | 0.10352 | -0.0241 | -3.4061
-9 | -0.3423 | 0.0984 | -0.0251 | -3.4787
-8.5 | -0.3213 | 0.09094 | -0.0309 | -3.5331
-8 | -0.2999 | 0.08308 | -0.0377 | -3.6098
-7.5 | -0.2473 | 0.07088 | -0.0579 | -3.489
-6.5 | -0.2634 | 0.00991 | -0.1034 | -26.5792
-6 | -0.2068 | 0.0093 | -0.1021 | -22.2366
-5.5 | -0.1506 | 0.00851 | -0.101 | -17.6968
-5 | -0.0895 | 0.00917 | -0.1003 | -9.7601
-4.5 | -0.0309 | 0.00912 | -0.0996 | -3.3882
-3.5 | 0.0836 | 0.00816 | -0.0983 | 10.2451
-3 | 0.1416 | 0.008 | -0.0978 | 17.7
-2.5 | 0.1989 | 0.00765 | -0.0972 | 26
-2 | 0.2563 | 0.00741 | -0.0967 | 34.5884
-1 | 0.3649 | 0.00672 | -0.0947 | 54.3006
-0.5 | 0.417 | 0.00663 | -0.0935 | 62.8959
0 | 0.4725 | 0.00659 | -0.0928 | 71.6995
0.5 | 0.5288 | 0.00658 | -0.0922 | 80.3647
1 | 0.5852 | 0.00658 | -0.0918 | 88.9362
2 | 0.6986 | 0.00662 | -0.0909 | 105.5287
2.5 | 0.755 | 0.00668 | -0.0904 | 113.024
3 | 0.803 | 0.00569 | -0.0888 | 141.1248
4 | 0.9257 | 0.00652 | -0.0908 | 141.9785
4.5 | 0.9772 | 0.00701 | -0.0894 | 139.4009
5 | 1.0304 | 0.00737 | -0.0882 | 139.81
5.5 | 1.0822 | 0.00787 | -0.0868 | 137.5095
6 | 1.1282 | 0.00888 | -0.0844 | 127.0495
6.5 | 1.1734 | 0.00997 | -0.0819 | 117.6931
7 | 1.2238 | 0.01059 | -0.0801 | 115.5619
7.5 | 1.2728 | 0.01132 | -0.078 | 112.4382
8 | 1.3226 | 0.01192 | -0.0762 | 110.9564
8.5 | 1.3692 | 0.01278 | -0.0737 | 107.1362
9 | 1.4144 | 0.0137 | -0.0709 | 103.2409
9.5 | 1.4589 | 0.01461 | -0.0681 | 99.8563
10 | 1.5 | 0.01567 | -0.0647 | 95.7243
10.5 | 1.5324 | 0.0172 | -0.06 | 89.093
11 | 1.5498 | 0.01892 | -0.0528 | 81.9133
11.5 | 1.5704 | 0.02055 | -0.0467 | 76.4185
12 | 1.5858 | 0.0227 | -0.0408 | 69.859
12.5 | 1.5909 | 0.02584 | -0.035 | 61.5673
13 | 1.5937 | 0.02972 | -0.0305 | 53.6238
13.5 | 1.5864 | 0.03515 | -0.0273 | 45.1323
14 | 1.5839 | 0.04079 | -0.0258 | 38.8306
14.5 | 1.5582 | 0.04961 | -0.0259 | 31.409
15 | 1.5386 | 0.05888 | -0.0279 | 26.1311
15.5 | 1.5103 | 0.07038 | -0.032 | 21.4592
16 | 1.4702 | 0.08441 | -0.0379 | 17.4174
16.5 | 1.435 | 0.09858 | -0.0445 | 14.5567
17 | 1.3957 | 0.11474 | -0.0529 | 12.164
17.5 | 1.3574 | 0.13186 | -0.0625 | 10.2943
18 | 1.3223 | 0.14903 | -0.0727 | 8.8727

## 63. Re 3M Mach 0.50 (1)
BIGFOIL.COM POLAR EXPORT
goe371
GOE 371 |  |  |  | Cl Max: | 1.532 | at alpha= | 8 | deg
JavaFoil+Calcfoil stall+Eppler ext transition |  |  |  | L/D Max: | 163.606 | at alpha= | 2.5 | deg
Re: | 3000000 |  |  | Cd Min: | 0.00478 | at alpha= | -1 | deg
Mach: | 0.5 |  |  | Cl=0 at alpha= | -4.7889 | deg
|  |  |  | @ Cl=0.1, Cd= | 0.030966
|  |  |  | @ Cl=0.4, Cd= | 0.0063529
|  |  |  | @ Cl=0.6, Cd= | 0.005628
alpha (deg) | Cl | Cd | Cm | Cl/Cd
-20 | -0.694 | 0.15863 | -0.033 | -4.372
-19.5 | -0.671 | 0.15262 | -0.033 | -4.399
-19 | -0.65 | 0.14799 | -0.033 | -4.392
-18.5 | -0.629 | 0.14796 | -0.033 | -4.248
-18 | -0.607 | 0.13833 | -0.033 | -4.391
-17.5 | -0.586 | 0.13178 | -0.034 | -4.447
-17 | -0.565 | 0.12851 | -0.034 | -4.394
-16.5 | -0.543 | 0.12424 | -0.035 | -4.371
-16 | -0.521 | 0.12419 | -0.035 | -4.197
-15.5 | -0.5 | 0.11411 | -0.036 | -4.378
-15 | -0.478 | 0.11078 | -0.036 | -4.311
-14.5 | -0.455 | 0.1141 | -0.036 | -3.992
-14 | -0.434 | 0.10828 | -0.037 | -4.004
-13.5 | -0.41 | 0.10353 | -0.035 | -3.96
-13 | -0.387 | 0.09891 | -0.035 | -3.917
-12.5 | -0.365 | 0.09595 | -0.036 | -3.804
-12 | -0.342 | 0.09109 | -0.036 | -3.758
-11.5 | -0.32 | 0.08917 | -0.037 | -3.584
-11 | -0.297 | 0.08544 | -0.037 | -3.472
-10.5 | -0.274 | 0.08254 | -0.038 | -3.315
-10 | -0.25 | 0.07966 | -0.039 | -3.143
-9.5 | -0.227 | 0.0766 | -0.039 | -2.964
-9 | -0.204 | 0.07428 | -0.04 | -2.741
-8.5 | -0.18 | 0.07159 | -0.04 | -2.513
-8 | -0.156 | 0.06975 | -0.041 | -2.239
-7.5 | -0.132 | 0.06604 | -0.042 | -2.003
-7 | -0.108 | 0.06391 | -0.043 | -1.694
-6.5 | -0.107 | 0.05114 | -0.043 | -2.089
-6 | -0.096 | 0.04162 | -0.042 | -2.301
-5.5 | -0.061 | 0.0381 | -0.042 | -1.6
-5 | -0.019 | 0.03583 | -0.043 | -0.538
-4.5 | 0.026 | 0.03363 | -0.043 | 0.781
-4 | 0.074 | 0.03171 | -0.044 | 2.341
-3.5 | 0.124 | 0.03028 | -0.045 | 4.09
-3 | 0.175 | 0.02903 | -0.046 | 6.011
-2.5 | 0.226 | 0.02859 | -0.047 | 7.905
-2 | 0.278 | 0.02819 | -0.048 | 9.859
-1.5 | 0.407 | 0.0051 | -0.101 | 79.772
-1 | 0.472 | 0.00478 | -0.103 | 98.648
-0.5 | 0.537 | 0.00489 | -0.104 | 109.747
0 | 0.607 | 0.00571 | -0.105 | 106.221
0.5 | 0.672 | 0.00501 | -0.106 | 133.986
1 | 0.736 | 0.00508 | -0.107 | 144.988
1.5 | 0.801 | 0.00517 | -0.108 | 154.844
2 | 0.866 | 0.00531 | -0.109 | 163.028
2.5 | 0.93 | 0.00569 | -0.11 | 163.606
3 | 0.995 | 0.00667 | -0.111 | 149.222
3.5 | 1.06 | 0.00654 | -0.112 | 162.164
4 | 1.123 | 0.0083 | -0.113 | 135.402
4.5 | 1.186 | 0.00891 | -0.114 | 133.075
5 | 1.247 | 0.00938 | -0.115 | 132.9
5.5 | 1.305 | 0.00998 | -0.116 | 130.746
6 | 1.361 | 0.0118 | -0.117 | 115.336
6.5 | 1.413 | 0.01283 | -0.118 | 110.09
7 | 1.46 | 0.01412 | -0.119 | 103.445
7.5 | 1.501 | 0.01549 | -0.12 | 96.91
8 | 1.532 | 0.01706 | -0.121 | 89.798
8.5 | 1.481 | 0.01927 | -0.12 | 76.835
9 | 1.239 | 0.02642 | -0.117 | 46.883
9.5 | 0.755 | 0.07632 | -0.068 | 9.896
10 | 0.782 | 0.08183 | -0.067 | 9.559
10.5 | 0.805 | 0.08331 | -0.059 | 9.666
11 | 0.837 | 0.08726 | -0.067 | 9.59
11.5 | 0.866 | 0.09742 | -0.07 | 8.891
12 | 0.893 | 0.09376 | -0.069 | 9.524
12.5 | 0.921 | 0.09793 | -0.07 | 9.408
13 | 0.953 | 0.10187 | -0.075 | 9.355

## 64. Re 3M Mach 0.50 (2)
BIGFOIL.COM POLAR EXPORT
goe371
GOE 371 |  |  |  | Cl Max: | 1.4646 | at alpha= | 9 | deg
XFOIL ncrit=9 |  |  |  | L/D Max: | 143.073 | at alpha= | 4 | deg
Re: | 3000000 |  |  | Cd Min: | 0.26286 | at alpha= | -20 | deg
Mach: | 0.5 |  |  | Cl=0 at alpha= | -4.4546 | deg
|  |  |  | @ Cl=0.1, Cd= | 0.017778
|  |  |  | @ Cl=0.4, Cd= | 0.0078432
|  |  |  | @ Cl=0.6, Cd= | 0.0068577
alpha (deg) | Cl | Cd | Cm | Cl/Cd
-20 | -0.7003 | 0.26286 | 0.0402 | -2.6642
-19.5 | -0.6787 | 0.25547 | 0.0357 | -2.6567
-19 | -0.6568 | 0.24754 | 0.0313 | -2.6533
-18.5 | -0.6351 | 0.23955 | 0.027 | -2.6512
-18 | -0.6138 | 0.23168 | 0.0228 | -2.6493
-17.5 | -0.5929 | 0.22394 | 0.0187 | -2.6476
-17 | -0.5723 | 0.21641 | 0.0147 | -2.6445
-16.5 | -0.5518 | 0.20872 | 0.0109 | -2.6437
-16 | -0.5316 | 0.20125 | 0.0072 | -2.6415
-15.5 | -0.5134 | 0.1933 | 0.0036 | -2.656
-15 | -0.4942 | 0.18638 | 0.0003 | -2.6516
-14.5 | -0.4749 | 0.17946 | -0.0029 | -2.6463
-14 | -0.456 | 0.1724 | -0.0061 | -2.645
-13.5 | -0.4376 | 0.16471 | -0.0091 | -2.6568
-13 | -0.4207 | 0.15733 | -0.012 | -2.674
-12.5 | -0.404 | 0.15013 | -0.0148 | -2.691
-12 | -0.3885 | 0.14299 | -0.0173 | -2.717
-11.5 | -0.3753 | 0.13568 | -0.0197 | -2.7661
-11 | -0.3595 | 0.12953 | -0.0218 | -2.7754
-10.5 | -0.3437 | 0.12348 | -0.0238 | -2.7834
-10 | -0.3299 | 0.1168 | -0.0256 | -2.8245
-9.5 | -0.3182 | 0.11037 | -0.0271 | -2.883
-9 | -0.3001 | 0.10281 | -0.0315 | -2.919
-8.5 | -0.2768 | 0.09535 | -0.0368 | -2.903
-8 | -0.2363 | 0.08645 | -0.0479 | -2.7334
-7.5 | -0.1573 | 0.07461 | -0.0717 | -2.1083
-7 | -0.1328 | 0.06763 | -0.0786 | -1.9636
-6.5 | -0.1362 | 0.06247 | -0.0782 | -2.1802
-6 | -0.1168 | 0.05698 | -0.0827 | -2.0498
-5.5 | -0.0905 | 0.04995 | -0.0897 | -1.8118
-5 | -0.0517 | 0.04271 | -0.0974 | -1.2105
-4.5 | -0.0051 | 0.0329 | -0.1067 | -0.15502
-4 | 0.051 | 0.02707 | -0.1104 | 1.884
-3.5 | 0.1031 | 0.01719 | -0.113 | 5.9977
-3 | 0.1623 | 0.01321 | -0.1122 | 12.2861
-2.5 | 0.2216 | 0.00972 | -0.1106 | 22.7984
-2 | 0.2857 | 0.00864 | -0.1093 | 33.0671
-1.5 | 0.3446 | 0.00827 | -0.107 | 41.6687
-0.5 | 0.4679 | 0.00732 | -0.1041 | 63.9208
0 | 0.5309 | 0.00699 | -0.1029 | 75.9514
0.5 | 0.5951 | 0.00686 | -0.1021 | 86.7493
1 | 0.6596 | 0.00683 | -0.1012 | 96.5739
1.5 | 0.7241 | 0.00684 | -0.1004 | 105.8626
2 | 0.7888 | 0.0069 | -0.0995 | 114.3188
2.5 | 0.8533 | 0.007 | -0.0986 | 121.9
4 | 1.043 | 0.00729 | -0.096 | 143.0727
4.5 | 1.1041 | 0.00775 | -0.0937 | 142.4645
5 | 1.1654 | 0.00825 | -0.0912 | 141.2606
5.5 | 1.2158 | 0.00944 | -0.0868 | 128.7924
6 | 1.2651 | 0.01071 | -0.082 | 118.1232
6.5 | 1.3215 | 0.01155 | -0.0778 | 114.4156
7 | 1.373 | 0.01266 | -0.0725 | 108.4518
7.5 | 1.4204 | 0.01392 | -0.0663 | 102.0402
8 | 1.4487 | 0.01563 | -0.057 | 92.6871
8.5 | 1.4631 | 0.0182 | -0.047 | 80.3901
9 | 1.4646 | 0.02209 | -0.0378 | 66.3015
9.5 | 1.4542 | 0.02788 | -0.0312 | 52.1593
10 | 1.4349 | 0.03555 | -0.0277 | 40.3629
10.5 | 1.4068 | 0.04499 | -0.0273 | 31.2692
11 | 1.369 | 0.05683 | -0.0304 | 24.0894
11.5 | 1.3312 | 0.0697 | -0.0356 | 19.099
12 | 1.2921 | 0.08344 | -0.0419 | 15.4854
12.5 | 1.2555 | 0.09806 | -0.0495 | 12.8034
13 | 1.2234 | 0.11328 | -0.0579 | 10.7998
13.5 | 1.1947 | 0.12883 | -0.067 | 9.2735
14 | 1.1722 | 0.14415 | -0.0763 | 8.1318

## 65. Re 4M Mach 0.00 (1)
BIGFOIL.COM POLAR EXPORT
goe371
GOE 371 |  |  |  | Cl Max: | 1.543 | at alpha= | 11 | deg
JavaFoil+Calcfoil stall+Eppler ext transition |  |  |  | L/D Max: | 211.951 | at alpha= | 3 | deg
Re: | 4000000 |  |  | Cd Min: | 0.00407 | at alpha= | 3 | deg
Mach: | 0 |  |  | Cl=0 at alpha= | -4.7857 | deg
|  |  |  | @ Cl=0.1, Cd= | 0.017785
|  |  |  | @ Cl=0.4, Cd= | 0.0048629
|  |  |  | @ Cl=0.6, Cd= | 0.00515
alpha (deg) | Cl | Cd | Cm | Cl/Cd
-17.5 | -0.297 | 0.15513 | -0.026 | -1.917
-17 | -0.309 | 0.14637 | -0.026 | -2.11
-16.5 | -0.32 | 0.13573 | -0.026 | -2.358
-16 | -0.331 | 0.12849 | -0.027 | -2.576
-15.5 | -0.341 | 0.12144 | -0.027 | -2.811
-15 | -0.351 | 0.11494 | -0.028 | -3.054
-14.5 | -0.36 | 0.10851 | -0.028 | -3.314
-14 | -0.367 | 0.10245 | -0.029 | -3.58
-13.5 | -0.372 | 0.09563 | -0.029 | -3.894
-13 | -0.376 | 0.09112 | -0.03 | -4.127
-12.5 | -0.377 | 0.08477 | -0.03 | -4.45
-12 | -0.376 | 0.07947 | -0.031 | -4.73
-11.5 | -0.372 | 0.07402 | -0.032 | -5.019
-11 | -0.364 | 0.06921 | -0.032 | -5.257
-10.5 | -0.353 | 0.06472 | -0.033 | -5.451
-10 | -0.338 | 0.06029 | -0.034 | -5.607
-9.5 | -0.32 | 0.05629 | -0.034 | -5.678
-9 | -0.297 | 0.05293 | -0.033 | -5.616
-8.5 | -0.272 | 0.04989 | -0.034 | -5.446
-8 | -0.243 | 0.0468 | -0.035 | -5.19
-7.5 | -0.211 | 0.04409 | -0.035 | -4.787
-7 | -0.176 | 0.04157 | -0.036 | -4.244
-6.5 | -0.138 | 0.03937 | -0.036 | -3.516
-6 | -0.099 | 0.03717 | -0.037 | -2.671
-5.5 | -0.059 | 0.03529 | -0.038 | -1.674
-5 | -0.018 | 0.03354 | -0.039 | -0.536
-4.5 | 0.024 | 0.03205 | -0.039 | 0.748
-4 | 0.067 | 0.03064 | -0.04 | 2.174
-3.5 | 0.135 | 0.00415 | -0.084 | 32.649
-3 | 0.189 | 0.00456 | -0.085 | 41.478
-2.5 | 0.244 | 0.00481 | -0.086 | 50.714
-2 | 0.299 | 0.00444 | -0.087 | 67.334
-1.5 | 0.354 | 0.00483 | -0.088 | 73.317
-1 | 0.41 | 0.00487 | -0.089 | 84.068
-0.5 | 0.466 | 0.00491 | -0.09 | 94.818
0 | 0.526 | 0.0053 | -0.091 | 99.268
0.5 | 0.582 | 0.00533 | -0.092 | 109.157
1 | 0.638 | 0.00477 | -0.093 | 133.762
1.5 | 0.694 | 0.00485 | -0.094 | 143.086
2 | 0.751 | 0.00513 | -0.095 | 146.239
2.5 | 0.807 | 0.00602 | -0.096 | 134.003
3 | 0.864 | 0.00407 | -0.096 | 211.951
3.5 | 0.92 | 0.00515 | -0.097 | 178.84
4 | 0.976 | 0.00674 | -0.098 | 144.794
4.5 | 1.032 | 0.00711 | -0.099 | 145.222
5 | 1.087 | 0.00742 | -0.1 | 146.467
5.5 | 1.142 | 0.0078 | -0.101 | 146.392
6 | 1.196 | 0.00812 | -0.102 | 147.167
6.5 | 1.249 | 0.00954 | -0.102 | 130.888
7 | 1.301 | 0.01004 | -0.103 | 129.55
7.5 | 1.352 | 0.01064 | -0.104 | 127.062
8 | 1.402 | 0.01113 | -0.105 | 125.975
8.5 | 1.443 | 0.01202 | -0.106 | 120.086
9 | 1.477 | 0.01274 | -0.107 | 115.926
9.5 | 1.504 | 0.01358 | -0.107 | 110.752
10 | 1.525 | 0.01239 | -0.108 | 123.03
10.5 | 1.538 | 0.01563 | -0.109 | 98.406
11 | 1.543 | 0.01669 | -0.11 | 92.479
11.5 | 1.54 | 0.01783 | -0.11 | 86.389
12 | 1.53 | 0.01609 | -0.111 | 95.061
12.5 | 1.512 | 0.01711 | -0.112 | 88.378
13 | 1.454 | 0.02254 | -0.11 | 64.48
13.5 | 1.404 | 0.02561 | -0.109 | 54.838
14 | 1.348 | 0.02985 | -0.108 | 45.168
14.5 | 1.288 | 0.03536 | -0.106 | 36.412
15 | 1.224 | 0.04301 | -0.105 | 28.466
15.5 | 1.149 | 0.05476 | -0.101 | 20.987
16 | 1.076 | 0.07025 | -0.096 | 15.316

## 66. Re 4M Mach 0.00 (2)
BIGFOIL.COM POLAR EXPORT
goe371
GOE 371 |  |  |  | Cl Max: | 1.7691 | at alpha= | 17 | deg
XFOIL ncrit=9 |  |  |  | L/D Max: | 155.495 | at alpha= | 3.5 | deg
Re: | 4000000 |  |  | Cd Min: | 0.23852 | at alpha= | -20 | deg
Mach: | 0 |  |  | Cl=0 at alpha= | -4.2274 | deg
|  |  |  | @ Cl=0.1, Cd= | 0.0067565
|  |  |  | @ Cl=0.4, Cd= | 0.0064487
|  |  |  | @ Cl=0.6, Cd= | 0.0062
alpha (deg) | Cl | Cd | Cm | Cl/Cd
-20 | -0.6442 | 0.23852 | 0.0346 | -2.7008
-19.5 | -0.6277 | 0.23324 | 0.0311 | -2.6912
-19 | -0.611 | 0.22784 | 0.0276 | -2.6817
-18.5 | -0.5945 | 0.22175 | 0.0242 | -2.6809
-18 | -0.5779 | 0.21545 | 0.0208 | -2.6823
-17.5 | -0.5614 | 0.20875 | 0.0176 | -2.6893
-17 | -0.5458 | 0.20225 | 0.0145 | -2.6986
-16.5 | -0.5307 | 0.19553 | 0.0114 | -2.7142
-16 | -0.5155 | 0.18899 | 0.0084 | -2.7277
-15.5 | -0.5012 | 0.18211 | 0.0055 | -2.7522
-15 | -0.4874 | 0.1753 | 0.0027 | -2.7804
-14.5 | -0.4745 | 0.16826 | 0 | -2.82
-14 | -0.465 | 0.16018 | -0.0029 | -2.903
-13.5 | -0.449 | 0.15521 | -0.0052 | -2.8929
-13 | -0.4355 | 0.14885 | -0.0076 | -2.9258
-12.5 | -0.422 | 0.14202 | -0.01 | -2.9714
-12 | -0.4102 | 0.13519 | -0.0124 | -3.0342
-11.5 | -0.399 | 0.12843 | -0.0147 | -3.1068
-10 | -0.6153 | 0.01314 | -0.1004 | -46.8265
-9.5 | -0.5596 | 0.01131 | -0.1014 | -49.4783
-9 | -0.5073 | 0.0102 | -0.101 | -49.7353
-8.5 | -0.4574 | 0.00928 | -0.0999 | -49.2888
-8 | -0.408 | 0.0084 | -0.0987 | -48.5714
-7.5 | -0.3573 | 0.00797 | -0.0975 | -44.8306
-7 | -0.3054 | 0.00751 | -0.0966 | -40.6658
-6.5 | -0.2517 | 0.00729 | -0.096 | -34.5267
-6 | -0.1974 | 0.00704 | -0.0955 | -28.0398
-5.5 | -0.1416 | 0.00711 | -0.0952 | -19.9156
-5 | -0.0854 | 0.00725 | -0.095 | -11.7793
-4.5 | -0.0295 | 0.00729 | -0.0947 | -4.0466
-4 | 0.0246 | 0.0068 | -0.0943 | 3.6176
-3.5 | 0.0807 | 0.00676 | -0.0941 | 11.9379
-3 | 0.1365 | 0.00675 | -0.0938 | 20.2222
-2.5 | 0.1918 | 0.00658 | -0.0935 | 29.1489
-2 | 0.2468 | 0.00641 | -0.0932 | 38.5023
-1.5 | 0.3 | 0.00624 | -0.0925 | 48.0769
-1 | 0.35 | 0.00643 | -0.0913 | 54.4323
-0.5 | 0.4035 | 0.00645 | -0.0907 | 62.5581
0 | 0.4569 | 0.00619 | -0.0901 | 73.8126
0.5 | 0.5115 | 0.00621 | -0.0897 | 82.3671
1 | 0.5662 | 0.0062 | -0.0893 | 91.3226
1.5 | 0.6211 | 0.0062 | -0.089 | 100.1774
2 | 0.6759 | 0.00623 | -0.0887 | 108.4912
3 | 0.7815 | 0.00618 | -0.0876 | 126.4563
3.5 | 0.849 | 0.00546 | -0.0912 | 155.4945
4 | 0.8961 | 0.00613 | -0.0896 | 146.1827
4.5 | 0.9464 | 0.00652 | -0.0885 | 145.1534
5 | 0.9973 | 0.00686 | -0.0876 | 145.379
5.5 | 1.0464 | 0.00735 | -0.0864 | 142.3673
6 | 1.0921 | 0.00818 | -0.0846 | 133.5086
6.5 | 1.1371 | 0.00907 | -0.0828 | 125.3693
7 | 1.1854 | 0.00963 | -0.0815 | 123.0945
7.5 | 1.2335 | 0.01019 | -0.0802 | 121.05
8 | 1.2822 | 0.01063 | -0.0792 | 120.6209
8.5 | 1.3288 | 0.01126 | -0.0777 | 118.0107
9 | 1.3752 | 0.01186 | -0.0763 | 115.9528
9.5 | 1.4216 | 0.01242 | -0.0749 | 114.4605
10 | 1.4662 | 0.01308 | -0.0733 | 112.0948
10.5 | 1.506 | 0.01412 | -0.0709 | 106.6572
11 | 1.5478 | 0.01486 | -0.0689 | 104.1588
11.5 | 1.5879 | 0.01564 | -0.0667 | 101.5281
12 | 1.6259 | 0.01648 | -0.0642 | 98.659
12.5 | 1.6599 | 0.01741 | -0.0611 | 95.3418
13 | 1.6854 | 0.01836 | -0.0564 | 91.7974
13.5 | 1.7059 | 0.01966 | -0.0513 | 86.7701
14 | 1.7134 | 0.02191 | -0.045 | 78.2017
14.5 | 1.7254 | 0.02411 | -0.0403 | 71.5637
15 | 1.7405 | 0.02635 | -0.0368 | 66.0531
15.5 | 1.7529 | 0.02907 | -0.0337 | 60.2993
16 | 1.763 | 0.03232 | -0.0314 | 54.5483
16.5 | 1.7663 | 0.0365 | -0.0295 | 48.3918
17 | 1.7691 | 0.04103 | -0.0283 | 43.1172
17.5 | 1.7605 | 0.04715 | -0.0277 | 37.3383
18 | 1.7401 | 0.05534 | -0.0284 | 31.4438
18.5 | 1.7198 | 0.0644 | -0.0305 | 26.705
19 | 1.6977 | 0.07445 | -0.0337 | 22.8032
19.5 | 1.6342 | 0.09215 | -0.0411 | 17.7341
20 | 1.6005 | 0.10585 | -0.0476 | 15.1205

## 67. Re 4M Mach 0.10 (1)
BIGFOIL.COM POLAR EXPORT
goe371
GOE 371 |  |  |  | Cl Max: | 1.539 | at alpha= | 11 | deg
JavaFoil+Calcfoil stall+Eppler ext transition |  |  |  | L/D Max: | 212.55 | at alpha= | 3 | deg
Re: | 4000000 |  |  | Cd Min: | 0.00408 | at alpha= | 3 | deg
Mach: | 0.1 |  |  | Cl=0 at alpha= | -4.7857 | deg
|  |  |  | @ Cl=0.1, Cd= | 0.0042167
|  |  |  | @ Cl=0.4, Cd= | 0.0048814
|  |  |  | @ Cl=0.6, Cd= | 0.0052046
alpha (deg) | Cl | Cd | Cm | Cl/Cd
-17 | -0.275 | 0.15204 | -0.026 | -1.811
-16.5 | -0.288 | 0.14109 | -0.027 | -2.044
-16 | -0.301 | 0.13221 | -0.027 | -2.279
-15.5 | -0.314 | 0.12439 | -0.028 | -2.523
-15 | -0.326 | 0.11951 | -0.028 | -2.725
-14.5 | -0.337 | 0.11166 | -0.028 | -3.014
-14 | -0.346 | 0.10496 | -0.029 | -3.299
-13.5 | -0.354 | 0.09848 | -0.029 | -3.598
-13 | -0.36 | 0.09231 | -0.03 | -3.904
-12.5 | -0.364 | 0.08566 | -0.03 | -4.25
-12 | -0.365 | 0.08078 | -0.031 | -4.518
-11.5 | -0.363 | 0.07546 | -0.032 | -4.808
-11 | -0.357 | 0.07022 | -0.032 | -5.085
-10.5 | -0.348 | 0.06551 | -0.033 | -5.308
-10 | -0.335 | 0.0608 | -0.034 | -5.502
-9.5 | -0.317 | 0.05689 | -0.034 | -5.579
-9 | -0.296 | 0.05291 | -0.034 | -5.596
-8.5 | -0.271 | 0.05002 | -0.034 | -5.421
-8 | -0.243 | 0.04694 | -0.035 | -5.174
-7.5 | -0.211 | 0.04414 | -0.035 | -4.787
-7 | -0.177 | 0.04171 | -0.036 | -4.24
-6.5 | -0.139 | 0.03941 | -0.037 | -3.522
-6 | -0.1 | 0.03741 | -0.037 | -2.662
-5.5 | -0.059 | 0.03534 | -0.038 | -1.678
-5 | -0.018 | 0.03357 | -0.039 | -0.538
-4.5 | 0.024 | 0.03206 | -0.039 | 0.75
-4 | 0.082 | 0.00424 | -0.083 | 19.437
-3.5 | 0.136 | 0.00417 | -0.084 | 32.573
-3 | 0.19 | 0.0045 | -0.085 | 42.27
-2.5 | 0.245 | 0.00474 | -0.086 | 51.652
-2 | 0.3 | 0.00443 | -0.087 | 67.734
-1.5 | 0.356 | 0.00485 | -0.088 | 73.348
-1 | 0.412 | 0.00489 | -0.089 | 84.13
-0.5 | 0.468 | 0.00485 | -0.09 | 96.505
0 | 0.528 | 0.00524 | -0.091 | 100.773
0.5 | 0.585 | 0.00536 | -0.092 | 109.208
1 | 0.641 | 0.00478 | -0.093 | 134.163
1.5 | 0.698 | 0.00486 | -0.094 | 143.514
2 | 0.754 | 0.00515 | -0.095 | 146.573
2.5 | 0.811 | 0.00605 | -0.096 | 134.072
3 | 0.868 | 0.00408 | -0.097 | 212.55
3.5 | 0.925 | 0.00607 | -0.098 | 152.43
4 | 0.981 | 0.0068 | -0.099 | 144.266
4.5 | 1.037 | 0.00718 | -0.1 | 144.461
5 | 1.093 | 0.00749 | -0.1 | 145.866
5.5 | 1.147 | 0.00787 | -0.101 | 145.763
6 | 1.201 | 0.0082 | -0.102 | 146.409
6.5 | 1.254 | 0.00962 | -0.103 | 130.327
7 | 1.307 | 0.01015 | -0.104 | 128.781
7.5 | 1.358 | 0.01069 | -0.105 | 126.997
8 | 1.407 | 0.01119 | -0.106 | 125.736
8.5 | 1.448 | 0.0121 | -0.106 | 119.647
9 | 1.481 | 0.01288 | -0.107 | 115.032
9.5 | 1.507 | 0.01376 | -0.108 | 109.578
10 | 1.526 | 0.01484 | -0.109 | 102.815
10.5 | 1.537 | 0.01585 | -0.109 | 96.939
11 | 1.539 | 0.01697 | -0.11 | 90.705
11.5 | 1.533 | 0.0182 | -0.111 | 84.231
12 | 1.518 | 0.01646 | -0.112 | 92.209
12.5 | 1.495 | 0.01742 | -0.113 | 85.811
13 | 1.426 | 0.02353 | -0.11 | 60.609
13.5 | 1.368 | 0.02722 | -0.109 | 50.263
14 | 1.304 | 0.03234 | -0.107 | 40.331
14.5 | 1.238 | 0.03895 | -0.106 | 31.784
15 | 1.148 | 0.05378 | -0.1 | 21.349
15.5 | 1.076 | 0.06593 | -0.097 | 16.325
16 | 0.983 | 0.09542 | -0.086 | 10.305

## 68. Re 4M Mach 0.10 (2)
BIGFOIL.COM POLAR EXPORT
goe371
GOE 371 |  |  |  | Cl Max: | 1.7444 | at alpha= | 16 | deg
XFOIL ncrit=9 |  |  |  | L/D Max: | 155.164 | at alpha= | 3.5 | deg
Re: | 4000000 |  |  | Cd Min: | 0.23908 | at alpha= | -20 | deg
Mach: | 0.1 |  |  | Cl=0 at alpha= | -4.2319 | deg
|  |  |  | @ Cl=0.1, Cd= | 0.0067866
|  |  |  | @ Cl=0.4, Cd= | 0.0063489
|  |  |  | @ Cl=0.6, Cd= | 0.0062156
alpha (deg) | Cl | Cd | Cm | Cl/Cd
-20 | -0.6457 | 0.23908 | 0.0348 | -2.7008
-19.5 | -0.6291 | 0.23377 | 0.0312 | -2.6911
-19 | -0.6123 | 0.22836 | 0.0277 | -2.6813
-18.5 | -0.5956 | 0.22225 | 0.0243 | -2.6799
-18 | -0.5788 | 0.21592 | 0.0209 | -2.6806
-17.5 | -0.5622 | 0.20919 | 0.0176 | -2.6875
-17 | -0.5464 | 0.20266 | 0.0145 | -2.6961
-16.5 | -0.5311 | 0.19592 | 0.0114 | -2.7108
-16 | -0.5158 | 0.18937 | 0.0084 | -2.7238
-15.5 | -0.5012 | 0.18247 | 0.0055 | -2.7468
-14 | -0.4646 | 0.16045 | -0.003 | -2.8956
-13.5 | -0.4484 | 0.15549 | -0.0053 | -2.8838
-13 | -0.4348 | 0.14914 | -0.0077 | -2.9154
-12.5 | -0.4211 | 0.1423 | -0.0101 | -2.9592
-12 | -0.4091 | 0.13547 | -0.0125 | -3.0199
-11.5 | -0.3978 | 0.12872 | -0.0148 | -3.0904
-11 | -0.3867 | 0.12207 | -0.0171 | -3.1679
-10.5 | -0.3804 | 0.11466 | -0.0194 | -3.3176
-10 | -0.3783 | 0.10591 | -0.022 | -3.5719
-9 | -0.5109 | 0.01106 | -0.1027 | -46.1935
-8.5 | -0.4609 | 0.01 | -0.1015 | -46.09
-8 | -0.412 | 0.00878 | -0.1 | -46.9248
-7.5 | -0.3613 | 0.00819 | -0.0987 | -44.1148
-7 | -0.3087 | 0.0077 | -0.0977 | -40.0909
-6.5 | -0.2547 | 0.00738 | -0.0969 | -34.5122
-6 | -0.1998 | 0.00711 | -0.0964 | -28.1013
-5.5 | -0.1435 | 0.00713 | -0.096 | -20.1262
-5 | -0.0867 | 0.00729 | -0.0957 | -11.893
-4.5 | -0.0303 | 0.00733 | -0.0954 | -4.1337
-4 | 0.0262 | 0.00742 | -0.0951 | 3.531
-3.5 | 0.0807 | 0.00679 | -0.0946 | 11.8851
-3 | 0.137 | 0.00678 | -0.0944 | 20.2065
-2.5 | 0.1927 | 0.00662 | -0.0941 | 29.1088
-2 | 0.2481 | 0.00644 | -0.0937 | 38.5248
-1.5 | 0.3014 | 0.00628 | -0.0929 | 47.9936
-1 | 0.3517 | 0.00647 | -0.0917 | 54.3586
0 | 0.4594 | 0.0062 | -0.0905 | 74.0968
0.5 | 0.5142 | 0.00622 | -0.0901 | 82.6688
1 | 0.5693 | 0.00621 | -0.0897 | 91.6747
1.5 | 0.6245 | 0.00622 | -0.0894 | 100.4019
2 | 0.6797 | 0.00624 | -0.0891 | 108.9263
3 | 0.786 | 0.00623 | -0.088 | 126.1637
3.5 | 0.8534 | 0.0055 | -0.0915 | 155.1636
4 | 0.901 | 0.00616 | -0.0899 | 146.2662
4.5 | 0.9517 | 0.00655 | -0.0888 | 145.2977
5 | 1.0029 | 0.00689 | -0.0878 | 145.5588
6 | 1.0981 | 0.00824 | -0.0847 | 133.2646
6.5 | 1.1431 | 0.00917 | -0.0828 | 124.6565
7 | 1.1922 | 0.00969 | -0.0815 | 123.0341
7.5 | 1.2407 | 0.01025 | -0.0801 | 121.0439
8 | 1.2896 | 0.01072 | -0.0789 | 120.2985
8.5 | 1.336 | 0.01141 | -0.0773 | 117.0903
9 | 1.3833 | 0.01197 | -0.0759 | 115.5639
9.5 | 1.4297 | 0.01256 | -0.0743 | 113.8296
10 | 1.4742 | 0.01328 | -0.0725 | 111.009
10.5 | 1.5129 | 0.01443 | -0.0697 | 104.8441
11 | 1.5557 | 0.01511 | -0.0677 | 102.9583
11.5 | 1.5952 | 0.01596 | -0.0652 | 99.9499
12 | 1.6323 | 0.01686 | -0.0623 | 96.8149
12.5 | 1.6619 | 0.01784 | -0.0581 | 93.1558
13 | 1.6858 | 0.01893 | -0.0531 | 89.0544
13.5 | 1.6991 | 0.02079 | -0.0471 | 81.7268
14 | 1.7059 | 0.02328 | -0.0412 | 73.2775
14.5 | 1.7187 | 0.02566 | -0.037 | 66.9797
15 | 1.7316 | 0.02835 | -0.0336 | 61.0794
15.5 | 1.7409 | 0.03169 | -0.031 | 54.9353
16 | 1.7444 | 0.03592 | -0.0289 | 48.5635
16.5 | 1.7429 | 0.04102 | -0.0276 | 42.489
17 | 1.7373 | 0.04692 | -0.0271 | 37.0269
17.5 | 1.7202 | 0.05474 | -0.0277 | 31.4249
18 | 1.6891 | 0.06548 | -0.0304 | 25.7957
18.5 | 1.6591 | 0.07694 | -0.0343 | 21.5636
19 | 1.6278 | 0.08924 | -0.0392 | 18.2407
19.5 | 1.552 | 0.11085 | -0.0499 | 14.0009
20 | 1.5136 | 0.12697 | -0.0587 | 11.9209

## 69. Re 4M Mach 0.25 (1)
BIGFOIL.COM POLAR EXPORT
goe371
GOE 371 |  |  |  | Cl Max: | 1.526 | at alpha= | 10 | deg
JavaFoil+Calcfoil stall+Eppler ext transition |  |  |  | L/D Max: | 178.667 | at alpha= | 3 | deg
Re: | 4000000 |  |  | Cd Min: | 0.00434 | at alpha= | -2 | deg
Mach: | 0.25 |  |  | Cl=0 at alpha= | -4.7907 | deg
|  |  |  | @ Cl=0.1, Cd= | 0.029852
|  |  |  | @ Cl=0.4, Cd= | 0.0048141
|  |  |  | @ Cl=0.6, Cd= | 0.0046407
alpha (deg) | Cl | Cd | Cm | Cl/Cd
-15.5 | -0.053 | 0.11077 | -0.03 | -0.48
-15 | -0.051 | 0.10607 | -0.031 | -0.479
-14.5 | -0.091 | 0.12441 | -0.03 | -0.733
-14 | -0.146 | 0.12237 | -0.03 | -1.195
-13.5 | -0.185 | 0.11511 | -0.03 | -1.605
-13 | -0.217 | 0.11081 | -0.03 | -1.96
-12.5 | -0.245 | 0.10166 | -0.031 | -2.41
-12 | -0.268 | 0.09104 | -0.031 | -2.943
-11.5 | -0.286 | 0.08386 | -0.032 | -3.407
-11 | -0.298 | 0.07665 | -0.033 | -3.885
-10.5 | -0.304 | 0.07108 | -0.034 | -4.274
-10 | -0.303 | 0.06453 | -0.034 | -4.703
-9.5 | -0.297 | 0.05997 | -0.035 | -4.949
-9 | -0.284 | 0.05474 | -0.035 | -5.185
-8.5 | -0.265 | 0.05106 | -0.034 | -5.184
-8 | -0.241 | 0.0479 | -0.035 | -5.022
-7.5 | -0.212 | 0.04493 | -0.036 | -4.709
-7 | -0.178 | 0.04226 | -0.036 | -4.224
-6.5 | -0.141 | 0.03982 | -0.037 | -3.531
-6 | -0.101 | 0.0375 | -0.038 | -2.699
-5.5 | -0.06 | 0.03561 | -0.039 | -1.696
-5 | -0.018 | 0.03374 | -0.04 | -0.546
-4.5 | 0.025 | 0.03214 | -0.04 | 0.765
-4 | 0.068 | 0.03072 | -0.041 | 2.23
-3.5 | 0.113 | 0.0295 | -0.042 | 3.834
-3 | 0.195 | 0.00456 | -0.088 | 42.727
-2.5 | 0.251 | 0.00479 | -0.089 | 52.492
-2 | 0.308 | 0.00434 | -0.09 | 70.958
-1.5 | 0.365 | 0.00479 | -0.091 | 76.188
-1 | 0.423 | 0.00483 | -0.092 | 87.587
-0.5 | 0.481 | 0.0045 | -0.093 | 106.935
0 | 0.543 | 0.00525 | -0.094 | 103.413
0.5 | 0.601 | 0.00463 | -0.095 | 129.792
1 | 0.659 | 0.00467 | -0.096 | 141.159
1.5 | 0.717 | 0.00474 | -0.097 | 151.34
2 | 0.775 | 0.00512 | -0.098 | 151.396
2.5 | 0.833 | 0.00612 | -0.099 | 136.162
3 | 0.892 | 0.00499 | -0.1 | 178.667
3.5 | 0.95 | 0.0066 | -0.1 | 143.902
4 | 1.008 | 0.00699 | -0.101 | 144.053
4.5 | 1.065 | 0.00741 | -0.102 | 143.732
5 | 1.122 | 0.00773 | -0.103 | 145.1
5.5 | 1.177 | 0.00814 | -0.104 | 144.656
6 | 1.232 | 0.00853 | -0.105 | 144.397
6.5 | 1.286 | 0.00996 | -0.106 | 129.079
7 | 1.338 | 0.01062 | -0.107 | 125.99
7.5 | 1.389 | 0.01127 | -0.108 | 123.318
8 | 1.439 | 0.01203 | -0.108 | 119.565
8.5 | 1.476 | 0.01289 | -0.109 | 114.502
9 | 1.503 | 0.01374 | -0.11 | 109.43
9.5 | 1.52 | 0.01482 | -0.111 | 102.549
10 | 1.526 | 0.01602 | -0.112 | 95.25
10.5 | 1.519 | 0.01742 | -0.112 | 87.157
11 | 1.498 | 0.01888 | -0.113 | 79.333
11.5 | 1.462 | 0.02049 | -0.114 | 71.336
12 | 1.367 | 0.02405 | -0.111 | 56.841
12.5 | 1.287 | 0.02755 | -0.11 | 46.701
13 | 1.183 | 0.03461 | -0.108 | 34.188
13.5 | 1.045 | 0.05256 | -0.1 | 19.887
14 | 0.888 | 0.09088 | -0.081 | 9.775
14.5 | 0.779 | 0.1113 | -0.07 | 6.999
15 | 0.676 | 0.1238 | -0.063 | 5.462

## 70. Re 4M Mach 0.25 (2)
BIGFOIL.COM POLAR EXPORT
goe371
GOE 371 |  |  |  | Cl Max: | 1.6509 | at alpha= | 13 | deg
XFOIL ncrit=9 |  |  |  | L/D Max: | 146.889 | at alpha= | 5 | deg
Re: | 4000000 |  |  | Cd Min: | 0.24416 | at alpha= | -20 | deg
Mach: | 0.25 |  |  | Cl=0 at alpha= | -4.2049 | deg
|  |  |  | @ Cl=0.1, Cd= | 0.0069738
|  |  |  | @ Cl=0.4, Cd= | 0.0065677
|  |  |  | @ Cl=0.6, Cd= | 0.0062624
alpha (deg) | Cl | Cd | Cm | Cl/Cd
-20 | -0.6534 | 0.24416 | 0.036 | -2.6761
-19.5 | -0.6373 | 0.23688 | 0.0321 | -2.6904
-19 | -0.6197 | 0.23133 | 0.0284 | -2.6789
-18.5 | -0.6023 | 0.22512 | 0.0248 | -2.6755
-18 | -0.5845 | 0.21858 | 0.0213 | -2.6741
-17.5 | -0.5669 | 0.21169 | 0.0179 | -2.678
-17 | -0.5501 | 0.205 | 0.0146 | -2.6834
-16.5 | -0.5337 | 0.19811 | 0.0113 | -2.694
-16 | -0.5177 | 0.19147 | 0.0082 | -2.7038
-15.5 | -0.5021 | 0.18448 | 0.0052 | -2.7217
-15 | -0.487 | 0.17756 | 0.0023 | -2.7427
-14.5 | -0.4728 | 0.17054 | -0.0005 | -2.7724
-14 | -0.4627 | 0.16202 | -0.0035 | -2.8558
-13.5 | -0.4456 | 0.15705 | -0.0059 | -2.8373
-13 | -0.4312 | 0.15071 | -0.0084 | -2.8611
-12.5 | -0.4166 | 0.14381 | -0.0109 | -2.8969
-12 | -0.404 | 0.13697 | -0.0133 | -2.9496
-11.5 | -0.3919 | 0.13018 | -0.0156 | -3.0104
-11 | -0.38 | 0.12356 | -0.0178 | -3.0754
-10.5 | -0.3719 | 0.1165 | -0.02 | -3.1923
-10 | -0.3652 | 0.10907 | -0.0222 | -3.3483
-9.5 | -0.3604 | 0.10162 | -0.0241 | -3.5465
-9 | -0.3451 | 0.09326 | -0.0299 | -3.7004
-8.5 | -0.3307 | 0.08514 | -0.0357 | -3.8842
-8 | -0.281 | 0.0725 | -0.0561 | -3.8759
-7 | -0.323 | 0.01014 | -0.1042 | -31.854
-6.5 | -0.2698 | 0.00852 | -0.1027 | -31.6667
-6 | -0.213 | 0.00778 | -0.1015 | -27.3779
-5.5 | -0.1545 | 0.00749 | -0.1005 | -20.6275
-5 | -0.0944 | 0.00756 | -0.0998 | -12.4868
-4.5 | -0.0347 | 0.00766 | -0.0992 | -4.53
-4 | 0.0241 | 0.00763 | -0.0986 | 3.1586
-3.5 | 0.081 | 0.00699 | -0.0979 | 11.588
-3 | 0.1397 | 0.00694 | -0.0975 | 20.1297
-2.5 | 0.1977 | 0.00681 | -0.0971 | 29.0308
-2 | 0.2548 | 0.00661 | -0.0965 | 38.5477
-1.5 | 0.3086 | 0.00656 | -0.0954 | 47.0427
-1 | 0.3614 | 0.00663 | -0.0942 | 54.5098
-0.5 | 0.4172 | 0.00654 | -0.0935 | 63.792
0 | 0.4727 | 0.00627 | -0.0928 | 75.3907
0.5 | 0.5294 | 0.00626 | -0.0924 | 84.5687
1 | 0.5863 | 0.00626 | -0.092 | 93.6581
1.5 | 0.6431 | 0.00627 | -0.0916 | 102.5678
2 | 0.7001 | 0.0063 | -0.0912 | 111.127
3 | 0.81 | 0.00645 | -0.0898 | 125.5814
4 | 0.9279 | 0.00632 | -0.0914 | 146.8196
4.5 | 0.9806 | 0.00671 | -0.0901 | 146.1401
5 | 1.0341 | 0.00704 | -0.089 | 146.8892
5.5 | 1.083 | 0.00778 | -0.0871 | 139.2031
6 | 1.1319 | 0.00853 | -0.0851 | 132.6964
6.5 | 1.1781 | 0.00953 | -0.0827 | 123.6201
7 | 1.2292 | 0.01008 | -0.081 | 121.9444
7.5 | 1.2801 | 0.01063 | -0.0793 | 120.4233
8 | 1.33 | 0.01124 | -0.0774 | 118.3274
8.5 | 1.3781 | 0.01199 | -0.0751 | 114.9374
9 | 1.4264 | 0.01269 | -0.0729 | 112.4035
9.5 | 1.4723 | 0.01353 | -0.0702 | 108.8174
10 | 1.5109 | 0.01485 | -0.0663 | 101.7441
10.5 | 1.5514 | 0.01589 | -0.0628 | 97.6337
11 | 1.5882 | 0.01699 | -0.0587 | 93.4785
11.5 | 1.6118 | 0.0183 | -0.0523 | 88.0765
12 | 1.6344 | 0.01981 | -0.0464 | 82.5038
12.5 | 1.6485 | 0.02202 | -0.0403 | 74.8638
13 | 1.6509 | 0.02538 | -0.0342 | 65.0473
13.5 | 1.6287 | 0.03149 | -0.0289 | 51.7212
14 | 1.6266 | 0.0368 | -0.0266 | 44.2011
14.5 | 1.6033 | 0.0449 | -0.0258 | 35.7082
15 | 1.587 | 0.05306 | -0.0265 | 29.9095
15.5 | 1.5607 | 0.06357 | -0.0294 | 24.5509
16 | 1.5179 | 0.07716 | -0.0343 | 19.6721
16.5 | 1.4832 | 0.09029 | -0.0397 | 16.4271
17 | 1.4432 | 0.10552 | -0.0471 | 13.677
17.5 | 1.4 | 0.12285 | -0.0566 | 11.396
18 | 1.357 | 0.14128 | -0.0673 | 9.605

## 71. Re 4M Mach 0.50 (1)
BIGFOIL.COM POLAR EXPORT
goe371
GOE 371 |  |  |  | Cl Max: | 1.532 | at alpha= | 8 | deg
JavaFoil+Calcfoil stall+Eppler ext transition |  |  |  | L/D Max: | 171.052 | at alpha= | 2.5 | deg
Re: | 4000000 |  |  | Cd Min: | 0.00451 | at alpha= | -1.5 | deg
Mach: | 0.5 |  |  | Cl=0 at alpha= | -4.7889 | deg
|  |  |  | @ Cl=0.1, Cd= | 0.03088
|  |  |  | @ Cl=0.4, Cd= | 0.0045154
|  |  |  | @ Cl=0.6, Cd= | 0.005366
alpha (deg) | Cl | Cd | Cm | Cl/Cd
-20 | -0.694 | 0.15329 | -0.034 | -4.53
-19.5 | -0.673 | 0.1482 | -0.034 | -4.54
-19 | -0.651 | 0.14452 | -0.033 | -4.503
-18.5 | -0.629 | 0.14394 | -0.033 | -4.37
-18 | -0.608 | 0.13364 | -0.034 | -4.548
-17.5 | -0.587 | 0.12975 | -0.034 | -4.52
-17 | -0.565 | 0.12624 | -0.035 | -4.476
-16.5 | -0.543 | 0.12048 | -0.035 | -4.51
-16 | -0.521 | 0.12033 | -0.035 | -4.334
-15.5 | -0.5 | 0.11124 | -0.036 | -4.493
-15 | -0.478 | 0.10796 | -0.037 | -4.427
-14.5 | -0.456 | 0.10786 | -0.037 | -4.225
-14 | -0.434 | 0.1037 | -0.038 | -4.183
-13.5 | -0.411 | 0.10016 | -0.037 | -4.099
-13 | -0.388 | 0.09107 | -0.037 | -4.262
-12.5 | -0.366 | 0.08383 | -0.038 | -4.363
-12 | -0.343 | 0.07695 | -0.039 | -4.458
-11.5 | -0.32 | 0.07283 | -0.04 | -4.4
-11 | -0.298 | 0.06794 | -0.041 | -4.38
-10.5 | -0.275 | 0.06314 | -0.042 | -4.349
-10 | -0.251 | 0.05885 | -0.043 | -4.272
-9.5 | -0.228 | 0.05526 | -0.044 | -4.127
-9 | -0.205 | 0.05179 | -0.045 | -3.95
-8.5 | -0.181 | 0.04883 | -0.045 | -3.702
-8 | -0.157 | 0.04563 | -0.047 | -3.442
-7.5 | -0.133 | 0.04183 | -0.05 | -3.191
-7 | -0.11 | 0.03838 | -0.054 | -2.857
-6.5 | -0.107 | 0.04886 | -0.043 | -2.187
-6 | -0.096 | 0.04086 | -0.042 | -2.344
-5.5 | -0.061 | 0.03761 | -0.042 | -1.622
-5 | -0.019 | 0.03531 | -0.043 | -0.546
-4.5 | 0.026 | 0.03322 | -0.044 | 0.791
-4 | 0.074 | 0.03141 | -0.045 | 2.365
-3.5 | 0.124 | 0.03039 | -0.046 | 4.076
-3 | 0.175 | 0.02955 | -0.047 | 5.908
-2.5 | 0.226 | 0.02859 | -0.048 | 7.906
-2 | 0.342 | 0.00456 | -0.1 | 75.09
-1.5 | 0.407 | 0.00451 | -0.101 | 90.224
-1 | 0.472 | 0.00461 | -0.103 | 102.401
-0.5 | 0.537 | 0.0047 | -0.104 | 114.268
0 | 0.607 | 0.00544 | -0.105 | 111.43
0.5 | 0.672 | 0.00475 | -0.106 | 141.485
1 | 0.736 | 0.00488 | -0.107 | 151.005
1.5 | 0.801 | 0.00495 | -0.108 | 161.908
2 | 0.866 | 0.00508 | -0.109 | 170.522
2.5 | 0.93 | 0.00544 | -0.11 | 171.052
3 | 0.995 | 0.00612 | -0.111 | 162.57
3.5 | 1.06 | 0.00632 | -0.112 | 167.787
4 | 1.123 | 0.00808 | -0.113 | 139.023
4.5 | 1.186 | 0.00849 | -0.114 | 139.71
5 | 1.247 | 0.00896 | -0.115 | 139.118
5.5 | 1.305 | 0.0095 | -0.116 | 137.342
6 | 1.361 | 0.01139 | -0.117 | 119.513
6.5 | 1.413 | 0.01229 | -0.118 | 114.941
7 | 1.46 | 0.01336 | -0.119 | 109.28
7.5 | 1.501 | 0.01462 | -0.12 | 102.669
8 | 1.532 | 0.01621 | -0.121 | 94.485
8.5 | 1.503 | 0.01804 | -0.122 | 83.29
9 | 1.246 | 0.02442 | -0.118 | 51.04
9.5 | 0.758 | 0.07396 | -0.071 | 10.249
10 | 0.783 | 0.07972 | -0.068 | 9.82
10.5 | 0.806 | 0.08129 | -0.06 | 9.911
11 | 0.838 | 0.08464 | -0.069 | 9.905
11.5 | 0.868 | 0.09469 | -0.073 | 9.171
12 | 0.893 | 0.09041 | -0.07 | 9.882
12.5 | 0.922 | 0.09578 | -0.071 | 9.624
13 | 0.967 | 0.09472 | -0.086 | 10.21

## 72. Re 4M Mach 0.50 (2)
BIGFOIL.COM POLAR EXPORT
goe371
GOE 371 |  |  |  | Cl Max: | 1.4841 | at alpha= | 9 | deg
XFOIL ncrit=9 |  |  |  | L/D Max: | 151.023 | at alpha= | 4 | deg
Re: | 4000000 |  |  | Cd Min: | 0.263 | at alpha= | -20 | deg
Mach: | 0.5 |  |  | Cl=0 at alpha= | -4.4568 | deg
|  |  |  | @ Cl=0.1, Cd= | 0.01476
|  |  |  | @ Cl=0.4, Cd= | 0.00737
|  |  |  | @ Cl=0.6, Cd= | 0.0064795
alpha (deg) | Cl | Cd | Cm | Cl/Cd
-20 | -0.7023 | 0.263 | 0.0414 | -2.6703
-19.5 | -0.6807 | 0.25482 | 0.0368 | -2.6713
-19 | -0.6604 | 0.24739 | 0.0323 | -2.6695
-18.5 | -0.6389 | 0.24006 | 0.028 | -2.6614
-18 | -0.617 | 0.23242 | 0.0238 | -2.6547
-17.5 | -0.5956 | 0.2246 | 0.0197 | -2.6518
-17 | -0.5748 | 0.21704 | 0.0157 | -2.6484
-16.5 | -0.5541 | 0.2093 | 0.0118 | -2.6474
-16 | -0.5337 | 0.20178 | 0.008 | -2.645
-15.5 | -0.514 | 0.19415 | 0.0044 | -2.6474
-15 | -0.4948 | 0.18667 | 0.001 | -2.6507
-14.5 | -0.4761 | 0.17913 | -0.0024 | -2.6578
-14 | -0.458 | 0.1716 | -0.0056 | -2.669
-13.5 | -0.4412 | 0.16443 | -0.0086 | -2.6832
-13 | -0.4232 | 0.15764 | -0.0115 | -2.6846
-12.5 | -0.4052 | 0.15033 | -0.0143 | -2.6954
-12 | -0.3895 | 0.14317 | -0.0169 | -2.7205
-11.5 | -0.3742 | 0.13613 | -0.0193 | -2.7488
-11 | -0.2467 | 0.11362 | -0.0328 | -2.1713
-10.5 | -0.3473 | 0.12245 | -0.0236 | -2.8363
-10 | -0.3354 | 0.11582 | -0.0253 | -2.8959
-9.5 | -0.3166 | 0.10826 | -0.0296 | -2.9244
-9 | -0.297 | 0.10011 | -0.0345 | -2.9667
-8.5 | -0.2567 | 0.09139 | -0.0455 | -2.8088
-7.5 | -0.1445 | 0.07289 | -0.0772 | -1.9824
-7 | -0.1376 | 0.06778 | -0.0777 | -2.0301
-6.5 | -0.1378 | 0.06228 | -0.0786 | -2.2126
-6 | -0.1216 | 0.05534 | -0.0844 | -2.1973
-5 | -0.0526 | 0.04071 | -0.0999 | -1.2921
-4.5 | -0.0047 | 0.03117 | -0.1084 | -0.15079
-4 | 0.0497 | 0.02382 | -0.1123 | 2.0865
-3.5 | 0.1 | 0.01476 | -0.1135 | 6.7751
-3 | 0.1589 | 0.01112 | -0.1122 | 14.2896
-2.5 | 0.2188 | 0.00823 | -0.1105 | 26.5857
-2 | 0.2809 | 0.00785 | -0.1086 | 35.7834
-1.5 | 0.3412 | 0.00773 | -0.1066 | 44.1397
-1 | 0.4049 | 0.00734 | -0.1054 | 55.1635
-0.5 | 0.4687 | 0.00702 | -0.1043 | 66.7664
0 | 0.5332 | 0.00686 | -0.1034 | 77.7259
0.5 | 0.5966 | 0.00648 | -0.1024 | 92.0679
1 | 0.6614 | 0.00647 | -0.1016 | 102.2257
1.5 | 0.7263 | 0.00649 | -0.1008 | 111.9106
2 | 0.7912 | 0.00655 | -0.1 | 120.7939
2.5 | 0.8548 | 0.00674 | -0.0989 | 126.8249
3 | 0.9089 | 0.0076 | -0.0962 | 119.5921
4 | 1.0481 | 0.00694 | -0.097 | 151.0231
4.5 | 1.1095 | 0.00739 | -0.0947 | 150.1353
5 | 1.1699 | 0.00793 | -0.092 | 147.5284
5.5 | 1.2212 | 0.00907 | -0.0877 | 134.6417
6 | 1.2726 | 0.01022 | -0.0831 | 124.5205
6.5 | 1.3304 | 0.011 | -0.0791 | 120.9455
7 | 1.3866 | 0.01186 | -0.0744 | 116.914
7.5 | 1.4367 | 0.01304 | -0.0685 | 110.1764
8 | 1.4677 | 0.0148 | -0.0594 | 99.1689
8.5 | 1.4827 | 0.01722 | -0.0488 | 86.1034
9 | 1.4841 | 0.02102 | -0.039 | 70.6042
9.5 | 1.4735 | 0.02675 | -0.0318 | 55.0841
10 | 1.4525 | 0.03447 | -0.028 | 42.1381
10.5 | 1.4228 | 0.04394 | -0.0273 | 32.3805
11 | 1.3841 | 0.05567 | -0.0303 | 24.8626
11.5 | 1.3457 | 0.06837 | -0.0351 | 19.6826
12 | 1.3062 | 0.0817 | -0.0408 | 15.9878
12.5 | 1.2691 | 0.09588 | -0.0478 | 13.2363
13 | 1.2371 | 0.11074 | -0.0558 | 11.1712
13.5 | 1.209 | 0.12598 | -0.0646 | 9.5968
14 | 1.1867 | 0.14102 | -0.0737 | 8.4151

## 73. Re 5M Mach 0.00 (1)
BIGFOIL.COM POLAR EXPORT
goe371
GOE 371 |  |  |  | Cl Max: | 1.543 | at alpha= | 11 | deg
JavaFoil+Calcfoil stall+Eppler ext transition |  |  |  | L/D Max: | 219.332 | at alpha= | 3 | deg
Re: | 5000000 |  |  | Cd Min: | 0.00394 | at alpha= | 3 | deg
Mach: | 0 |  |  | Cl=0 at alpha= | -4.7885 | deg
|  |  |  | @ Cl=0.1, Cd= | 0.004216
|  |  |  | @ Cl=0.4, Cd= | 0.0047229
|  |  |  | @ Cl=0.6, Cd= | 0.0052039
alpha (deg) | Cl | Cd | Cm | Cl/Cd
-17.5 | -0.297 | 0.15188 | -0.026 | -1.958
-17 | -0.309 | 0.14081 | -0.026 | -2.193
-16.5 | -0.32 | 0.13429 | -0.027 | -2.384
-16 | -0.331 | 0.12754 | -0.027 | -2.596
-15.5 | -0.341 | 0.12138 | -0.028 | -2.813
-15 | -0.351 | 0.1127 | -0.028 | -3.115
-14.5 | -0.36 | 0.10674 | -0.028 | -3.369
-14 | -0.367 | 0.10106 | -0.029 | -3.63
-13.5 | -0.372 | 0.0945 | -0.029 | -3.941
-13 | -0.376 | 0.08862 | -0.03 | -4.243
-12.5 | -0.377 | 0.08392 | -0.03 | -4.496
-12 | -0.376 | 0.07861 | -0.031 | -4.782
-11.5 | -0.372 | 0.07327 | -0.032 | -5.071
-11 | -0.364 | 0.06852 | -0.032 | -5.311
-10.5 | -0.353 | 0.06401 | -0.033 | -5.512
-10 | -0.338 | 0.05999 | -0.034 | -5.636
-9.5 | -0.32 | 0.05574 | -0.034 | -5.735
-9 | -0.297 | 0.05233 | -0.034 | -5.682
-8.5 | -0.272 | 0.04928 | -0.034 | -5.516
-8 | -0.243 | 0.04644 | -0.035 | -5.233
-7.5 | -0.211 | 0.04363 | -0.036 | -4.839
-7 | -0.176 | 0.04125 | -0.036 | -4.278
-6.5 | -0.138 | 0.039 | -0.037 | -3.551
-6 | -0.099 | 0.03688 | -0.038 | -2.693
-5.5 | -0.059 | 0.03501 | -0.038 | -1.688
-5 | -0.022 | 0.00418 | -0.081 | -5.292
-4.5 | 0.03 | 0.00412 | -0.082 | 7.157
-4 | 0.082 | 0.00407 | -0.083 | 20.163
-3.5 | 0.135 | 0.0045 | -0.084 | 30.061
-3 | 0.189 | 0.00467 | -0.085 | 40.504
-2.5 | 0.244 | 0.00472 | -0.086 | 51.688
-2 | 0.299 | 0.00429 | -0.087 | 69.629
-1.5 | 0.354 | 0.00469 | -0.088 | 75.559
-1 | 0.41 | 0.00473 | -0.089 | 86.651
-0.5 | 0.466 | 0.00468 | -0.09 | 99.598
0 | 0.526 | 0.00542 | -0.091 | 97.054
0.5 | 0.582 | 0.00549 | -0.092 | 105.989
1 | 0.638 | 0.0046 | -0.093 | 138.678
1.5 | 0.694 | 0.00468 | -0.094 | 148.388
2 | 0.751 | 0.00494 | -0.095 | 152.073
2.5 | 0.807 | 0.00582 | -0.096 | 138.778
3 | 0.864 | 0.00394 | -0.096 | 219.332
3.5 | 0.92 | 0.00533 | -0.097 | 172.75
4 | 0.976 | 0.00662 | -0.098 | 147.449
4.5 | 1.032 | 0.00696 | -0.099 | 148.365
5 | 1.087 | 0.00717 | -0.1 | 151.552
5.5 | 1.142 | 0.00754 | -0.101 | 151.344
6 | 1.196 | 0.00783 | -0.102 | 152.71
6.5 | 1.249 | 0.00916 | -0.102 | 136.293
7 | 1.301 | 0.0097 | -0.103 | 134.05
7.5 | 1.352 | 0.01028 | -0.104 | 131.435
8 | 1.402 | 0.01084 | -0.105 | 129.244
8.5 | 1.443 | 0.01153 | -0.106 | 125.127
9 | 1.477 | 0.01222 | -0.107 | 120.788
9.5 | 1.504 | 0.01304 | -0.107 | 115.313
10 | 1.525 | 0.014 | -0.108 | 108.931
10.5 | 1.538 | 0.01502 | -0.109 | 102.347
11 | 1.543 | 0.01604 | -0.11 | 96.178
11.5 | 1.54 | 0.01713 | -0.11 | 89.929
12 | 1.53 | 0.01544 | -0.111 | 99.09
12.5 | 1.512 | 0.01638 | -0.112 | 92.299
13 | 1.486 | 0.01749 | -0.113 | 84.963
13.5 | 1.413 | 0.02397 | -0.11 | 58.941
14 | 1.357 | 0.02761 | -0.109 | 49.161
14.5 | 1.296 | 0.03269 | -0.107 | 39.643
15 | 1.234 | 0.03912 | -0.106 | 31.536
15.5 | 1.173 | 0.04562 | -0.104 | 25.714
16 | 1.09 | 0.0627 | -0.099 | 17.375

## 74. Re 5M Mach 0.00 (2)
BIGFOIL.COM POLAR EXPORT
goe371
GOE 371 |  |  |  | Cl Max: | 0.782 | at alpha= | 3 | deg
XFOIL ncrit=9 |  |  |  | L/D Max: | 122.379 | at alpha= | 3 | deg
Re: | 5000000 |  |  | Cd Min: | 0.01173 | at alpha= | -10 | deg
Mach: | 0 |  |  | Cl=0 at alpha= | -4.2203 | deg
|  |  |  | @ Cl=0.1, Cd= | 0.0061637
|  |  |  | @ Cl=0.4, Cd= | 0.0061179
|  |  |  | @ Cl=0.6, Cd= | 0.005986
alpha (deg) | Cl | Cd | Cm | Cl/Cd
-10 | -0.6133 | 0.01173 | -0.1016 | -52.2847
-9.5 | -0.5621 | 0.01025 | -0.1013 | -54.839
-9 | -0.5124 | 0.00935 | -0.1002 | -54.8021
-8.5 | -0.4622 | 0.00877 | -0.099 | -52.7024
-8 | -0.4126 | 0.00806 | -0.0978 | -51.1911
-7.5 | -0.3611 | 0.00757 | -0.0968 | -47.7015
-7 | -0.3079 | 0.00719 | -0.0962 | -42.8234
-6.5 | -0.2539 | 0.00686 | -0.0956 | -37.0117
-6 | -0.1992 | 0.00663 | -0.0952 | -30.0452
-5.5 | -0.1437 | 0.00653 | -0.0949 | -22.0061
-5 | -0.0875 | 0.00658 | -0.0947 | -13.2979
-4.5 | -0.0315 | 0.00662 | -0.0944 | -4.7583
-4 | 0.0248 | 0.00664 | -0.0943 | 3.7349
-3.5 | 0.0792 | 0.00616 | -0.0938 | 12.8571
-3 | 0.1352 | 0.00617 | -0.0936 | 21.9125
-2.5 | 0.1905 | 0.00603 | -0.0933 | 31.592
-2 | 0.245 | 0.00591 | -0.0929 | 41.4552
-1.5 | 0.2951 | 0.00608 | -0.0916 | 48.5362
-1 | 0.3483 | 0.00608 | -0.091 | 57.2862
-0.5 | 0.4028 | 0.00612 | -0.0906 | 65.817
0 | 0.457 | 0.00601 | -0.0901 | 76.0399
0.5 | 0.5119 | 0.00599 | -0.0898 | 85.4591
1 | 0.5669 | 0.00598 | -0.0895 | 94.7993
1.5 | 0.6219 | 0.00599 | -0.0892 | 103.823
2 | 0.6768 | 0.00602 | -0.0889 | 112.4252
2.5 | 0.7305 | 0.00618 | -0.0885 | 118.2039
3 | 0.782 | 0.00639 | -0.0877 | 122.3787

## 75. Re 5M Mach 0.10 (1)
BIGFOIL.COM POLAR EXPORT
goe371
GOE 371 |  |  |  | Cl Max: | 1.539 | at alpha= | 11 | deg
JavaFoil+Calcfoil stall+Eppler ext transition |  |  |  | L/D Max: | 220.057 | at alpha= | 3 | deg
Re: | 5000000 |  |  | Cd Min: | 0.00394 | at alpha= | 3 | deg
Mach: | 0.1 |  |  | Cl=0 at alpha= | -4.8125 | deg
|  |  |  | @ Cl=0.1, Cd= | 0.00421
|  |  |  | @ Cl=0.4, Cd= | 0.0047414
|  |  |  | @ Cl=0.6, Cd= | 0.0050786
alpha (deg) | Cl | Cd | Cm | Cl/Cd
-17 | -0.275 | 0.14508 | -0.026 | -1.898
-16.5 | -0.288 | 0.13842 | -0.027 | -2.084
-16 | -0.301 | 0.13024 | -0.027 | -2.314
-15.5 | -0.314 | 0.12335 | -0.028 | -2.544
-15 | -0.326 | 0.11637 | -0.028 | -2.799
-14.5 | -0.337 | 0.10946 | -0.029 | -3.075
-14 | -0.346 | 0.10318 | -0.029 | -3.356
-13.5 | -0.354 | 0.09705 | -0.029 | -3.651
-13 | -0.36 | 0.0913 | -0.03 | -3.948
-12.5 | -0.364 | 0.08485 | -0.031 | -4.291
-12 | -0.365 | 0.08004 | -0.031 | -4.561
-11.5 | -0.363 | 0.0737 | -0.032 | -4.923
-11 | -0.357 | 0.06957 | -0.033 | -5.134
-10.5 | -0.348 | 0.06481 | -0.033 | -5.366
-10 | -0.335 | 0.06057 | -0.034 | -5.524
-9.5 | -0.317 | 0.05594 | -0.034 | -5.673
-9 | -0.296 | 0.0525 | -0.034 | -5.641
-8.5 | -0.271 | 0.04941 | -0.034 | -5.49
-8 | -0.243 | 0.04652 | -0.035 | -5.221
-7.5 | -0.211 | 0.04376 | -0.036 | -4.829
-7 | -0.177 | 0.04138 | -0.036 | -4.274
-6.5 | -0.139 | 0.0391 | -0.037 | -3.551
-6 | -0.1 | 0.03711 | -0.038 | -2.684
-5.5 | -0.059 | 0.03506 | -0.038 | -1.692
-5 | -0.018 | 0.03334 | -0.039 | -0.542
-4.5 | 0.03 | 0.00414 | -0.082 | 7.158
-4 | 0.082 | 0.0041 | -0.083 | 20.082
-3.5 | 0.136 | 0.00443 | -0.084 | 30.707
-3 | 0.19 | 0.00462 | -0.085 | 41.171
-2.5 | 0.245 | 0.00466 | -0.086 | 52.619
-2 | 0.3 | 0.00431 | -0.087 | 69.704
-1.5 | 0.356 | 0.00471 | -0.088 | 75.623
-1 | 0.412 | 0.00475 | -0.089 | 86.755
-0.5 | 0.468 | 0.00469 | -0.09 | 99.75
0 | 0.528 | 0.00538 | -0.091 | 98.26
0.5 | 0.585 | 0.00525 | -0.092 | 111.425
1 | 0.641 | 0.00461 | -0.093 | 139.138
1.5 | 0.698 | 0.00469 | -0.094 | 148.878
2 | 0.754 | 0.00495 | -0.095 | 152.475
2.5 | 0.811 | 0.00584 | -0.096 | 138.88
3 | 0.868 | 0.00394 | -0.097 | 220.057
3.5 | 0.925 | 0.00531 | -0.098 | 174.11
4 | 0.981 | 0.00662 | -0.099 | 148.097
4.5 | 1.037 | 0.00696 | -0.1 | 148.93
5 | 1.093 | 0.00725 | -0.101 | 150.725
5.5 | 1.147 | 0.00762 | -0.101 | 150.507
6 | 1.201 | 0.00791 | -0.102 | 151.904
6.5 | 1.254 | 0.00923 | -0.103 | 135.945
7 | 1.307 | 0.0098 | -0.104 | 133.275
7.5 | 1.358 | 0.01035 | -0.105 | 131.209
8 | 1.407 | 0.01091 | -0.106 | 129.03
8.5 | 1.448 | 0.01162 | -0.106 | 124.66
9 | 1.481 | 0.01235 | -0.107 | 119.952
9.5 | 1.507 | 0.01318 | -0.108 | 114.36
10 | 1.526 | 0.01421 | -0.109 | 107.361
10.5 | 1.537 | 0.01524 | -0.109 | 100.816
11 | 1.539 | 0.01632 | -0.11 | 94.329
11.5 | 1.533 | 0.01748 | -0.111 | 87.693
12 | 1.518 | 0.01578 | -0.112 | 96.2
12.5 | 1.495 | 0.01667 | -0.113 | 89.694
13 | 1.432 | 0.02214 | -0.111 | 64.695
13.5 | 1.377 | 0.02534 | -0.11 | 54.331
14 | 1.314 | 0.02969 | -0.108 | 44.265
14.5 | 1.247 | 0.03584 | -0.107 | 34.783
15 | 1.173 | 0.04477 | -0.104 | 26.188
15.5 | 1.092 | 0.05783 | -0.1 | 18.887
16 | 1.003 | 0.08179 | -0.092 | 12.265

## 76. Re 5M Mach 0.10 (2)
BIGFOIL.COM POLAR EXPORT
goe371
GOE 371 |  |  |  | Cl Max: | 0.7862 | at alpha= | 3 | deg
XFOIL ncrit=9 |  |  |  | L/D Max: | 122.271 | at alpha= | 3 | deg
Re: | 5000000 |  |  | Cd Min: | 0.22726 | at alpha= | -19 | deg
Mach: | 0.1 |  |  | Cl=0 at alpha= | -4.2148 | deg
|  |  |  | @ Cl=0.1, Cd= | 0.00619
|  |  |  | @ Cl=0.4, Cd= | 0.0061273
|  |  |  | @ Cl=0.6, Cd= | 0.00599
alpha (deg) | Cl | Cd | Cm | Cl/Cd
-20 | -0.4771 | 0.20923 | 0.0249 | -2.2803
-19.5 | -0.4653 | 0.20267 | 0.0209 | -2.2959
-19 | -0.6152 | 0.22726 | 0.0284 | -2.707
-18.5 | -0.5985 | 0.22134 | 0.0249 | -2.704
-18 | -0.5818 | 0.21544 | 0.0215 | -2.7005
-17.5 | -0.5652 | 0.20933 | 0.0182 | -2.7
-17 | -0.5492 | 0.203 | 0.015 | -2.7054
-16.5 | -0.5332 | 0.19635 | 0.0119 | -2.7156
-16 | -0.5176 | 0.18976 | 0.0089 | -2.7277
-15.5 | -0.5027 | 0.18284 | 0.006 | -2.7494
-15 | -0.4886 | 0.17603 | 0.0032 | -2.7757
-14.5 | -0.3425 | 0.15116 | -0.0152 | -2.2658
-13.5 | -0.4523 | 0.15427 | -0.0051 | -2.9319
-13 | -0.4386 | 0.14799 | -0.0075 | -2.9637
-12.5 | -0.4242 | 0.1422 | -0.0099 | -2.9831
-12 | -0.4105 | 0.13555 | -0.0122 | -3.0284
-11.5 | -0.4102 | 0.12523 | -0.0153 | -3.2756
-11 | -0.4038 | 0.11728 | -0.0179 | -3.443
-10.5 | -0.39 | 0.11198 | -0.0198 | -3.4828
-9.5 | -0.5647 | 0.01151 | -0.1033 | -49.0617
-9 | -0.5169 | 0.01 | -0.1019 | -51.69
-8.5 | -0.467 | 0.00917 | -0.1005 | -50.9269
-8 | -0.4164 | 0.00851 | -0.0991 | -48.9307
-7.5 | -0.365 | 0.00777 | -0.098 | -46.9755
-7 | -0.3113 | 0.00735 | -0.0972 | -42.3537
-6.5 | -0.257 | 0.00694 | -0.0966 | -37.0317
-6 | -0.2015 | 0.00672 | -0.0961 | -29.9851
-5.5 | -0.1457 | 0.00655 | -0.0957 | -22.2443
-5 | -0.0889 | 0.00661 | -0.0954 | -13.4493
-4.5 | -0.0324 | 0.00664 | -0.0951 | -4.8795
-4 | 0.0244 | 0.00666 | -0.0949 | 3.6637
-3.5 | 0.0793 | 0.00619 | -0.0944 | 12.811
-3 | 0.1357 | 0.00619 | -0.0942 | 21.9225
-2.5 | 0.1915 | 0.00606 | -0.0939 | 31.6007
-2 | 0.2462 | 0.00595 | -0.0934 | 41.3782
-1.5 | 0.2965 | 0.00612 | -0.0921 | 48.4477
-1 | 0.3501 | 0.0061 | -0.0914 | 57.3934
-0.5 | 0.4049 | 0.00613 | -0.091 | 66.0522
0 | 0.4595 | 0.00602 | -0.0906 | 76.3289
0.5 | 0.5146 | 0.00599 | -0.0902 | 85.9098
1 | 0.57 | 0.00599 | -0.0899 | 95.1586
1.5 | 0.6254 | 0.00599 | -0.0896 | 104.4073
2 | 0.6805 | 0.00603 | -0.0893 | 112.8524
2.5 | 0.7346 | 0.00619 | -0.0888 | 118.6753
3 | 0.7862 | 0.00643 | -0.088 | 122.2706

## 77. Re 5M Mach 0.25 (1)
BIGFOIL.COM POLAR EXPORT
goe371
GOE 371 |  |  |  | Cl Max: | 1.526 | at alpha= | 10 | deg
JavaFoil+Calcfoil stall+Eppler ext transition |  |  |  | L/D Max: | 184.302 | at alpha= | 3 | deg
Re: | 5000000 |  |  | Cd Min: | 0.00407 | at alpha= | -4 | deg
Mach: | 0.25 |  |  | Cl=0 at alpha= | -4.7907 | deg
|  |  |  | @ Cl=0.1, Cd= | 0.0041631
|  |  |  | @ Cl=0.4, Cd= | 0.0048757
|  |  |  | @ Cl=0.6, Cd= | 0.0044548
alpha (deg) | Cl | Cd | Cm | Cl/Cd
-15.5 | -0.053 | 0.1102 | -0.03 | -0.483
-15 | -0.051 | 0.10456 | -0.031 | -0.486
-14.5 | -0.091 | 0.12511 | -0.03 | -0.729
-14 | -0.146 | 0.1189 | -0.03 | -1.23
-13.5 | -0.185 | 0.11326 | -0.03 | -1.631
-13 | -0.217 | 0.10869 | -0.031 | -1.999
-12.5 | -0.245 | 0.10055 | -0.031 | -2.437
-12 | -0.268 | 0.09119 | -0.032 | -2.939
-11.5 | -0.286 | 0.08258 | -0.032 | -3.46
-11 | -0.298 | 0.07579 | -0.033 | -3.929
-10.5 | -0.304 | 0.06922 | -0.034 | -4.389
-10 | -0.304 | 0.06397 | -0.034 | -4.745
-9.5 | -0.297 | 0.05929 | -0.035 | -5.006
-9 | -0.284 | 0.05422 | -0.035 | -5.236
-8.5 | -0.265 | 0.05051 | -0.035 | -5.242
-8 | -0.241 | 0.0472 | -0.036 | -5.097
-7.5 | -0.212 | 0.04446 | -0.036 | -4.76
-7 | -0.179 | 0.04181 | -0.037 | -4.271
-6.5 | -0.141 | 0.0394 | -0.038 | -3.57
-6 | -0.101 | 0.03722 | -0.038 | -2.72
-5.5 | -0.06 | 0.03537 | -0.039 | -1.708
-5 | -0.018 | 0.03345 | -0.04 | -0.551
-4.5 | 0.025 | 0.03193 | -0.041 | 0.77
-4 | 0.084 | 0.00407 | -0.085 | 20.699
-3.5 | 0.139 | 0.00439 | -0.087 | 31.751
-3 | 0.195 | 0.00457 | -0.088 | 42.668
-2.5 | 0.251 | 0.00468 | -0.089 | 53.688
-2 | 0.308 | 0.00462 | -0.09 | 66.65
-1.5 | 0.365 | 0.00528 | -0.091 | 69.198
-1 | 0.423 | 0.00461 | -0.092 | 91.753
-0.5 | 0.481 | 0.00535 | -0.093 | 89.922
0 | 0.543 | 0.00473 | -0.094 | 114.669
0.5 | 0.601 | 0.00445 | -0.095 | 135.216
1 | 0.659 | 0.00452 | -0.096 | 145.719
1.5 | 0.717 | 0.00455 | -0.097 | 157.652
2 | 0.775 | 0.00492 | -0.098 | 157.633
2.5 | 0.833 | 0.00589 | -0.099 | 141.397
3 | 0.892 | 0.00484 | -0.1 | 184.302
3.5 | 0.95 | 0.00534 | -0.1 | 177.78
4 | 1.008 | 0.00679 | -0.101 | 148.436
4.5 | 1.065 | 0.00715 | -0.102 | 148.879
5 | 1.122 | 0.00744 | -0.103 | 150.658
5.5 | 1.177 | 0.00784 | -0.104 | 150.175
6 | 1.232 | 0.0091 | -0.105 | 135.394
6.5 | 1.286 | 0.0096 | -0.106 | 133.919
7 | 1.338 | 0.0102 | -0.107 | 131.242
7.5 | 1.389 | 0.01079 | -0.108 | 128.738
8 | 1.439 | 0.01167 | -0.108 | 123.255
8.5 | 1.476 | 0.01237 | -0.109 | 119.393
9 | 1.503 | 0.01317 | -0.11 | 114.166
9.5 | 1.52 | 0.01419 | -0.111 | 107.145
10 | 1.526 | 0.01542 | -0.112 | 98.941
10.5 | 1.519 | 0.01676 | -0.112 | 90.591
11 | 1.498 | 0.01814 | -0.113 | 82.545
11.5 | 1.462 | 0.01962 | -0.114 | 74.518
12 | 1.374 | 0.02264 | -0.112 | 60.698
12.5 | 1.295 | 0.02569 | -0.111 | 50.398
13 | 1.19 | 0.03202 | -0.108 | 37.172
13.5 | 1.066 | 0.04456 | -0.104 | 23.932
14 | 0.898 | 0.0838 | -0.085 | 10.716
14.5 | 0.784 | 0.10598 | -0.074 | 7.395
15 | 0.677 | 0.12128 | -0.064 | 5.58

## 78. Re 5M Mach 0.25 (2)
BIGFOIL.COM POLAR EXPORT
goe371
GOE 371 |  |  |  | Cl Max: | 1.6851 | at alpha= | 14 | deg
XFOIL ncrit=9 |  |  |  | L/D Max: | 154.053 | at alpha= | 3.5 | deg
Re: | 5000000 |  |  | Cd Min: | 0.16021 | at alpha= | 19 | deg
Mach: | 0.25 |  |  | Cl=0 at alpha= | -4.1861 | deg
|  |  |  | @ Cl=0.1, Cd= | 0.0067085
|  |  |  | @ Cl=0.4, Cd= | 0.0061917
|  |  |  | @ Cl=0.6, Cd= | 0.00604
alpha (deg) | Cl | Cd | Cm | Cl/Cd
-11 | -0.3911 | 0.12068 | -0.0182 | -3.2408
-10.5 | -0.3805 | 0.11409 | -0.0203 | -3.3351
-10 | -0.37 | 0.10798 | -0.0222 | -3.4266
-9 | -0.3324 | 0.09172 | -0.0341 | -3.6241
-8 | -0.2527 | 0.06498 | -0.0743 | -3.8889
-7.5 | -0.2506 | 0.05863 | -0.0778 | -4.2743
-7 | -0.3279 | 0.00911 | -0.1038 | -35.9934
-6.5 | -0.273 | 0.00785 | -0.1023 | -34.7771
-6 | -0.2155 | 0.00718 | -0.1012 | -30.0139
-5.5 | -0.1566 | 0.00688 | -0.1003 | -22.7616
-5 | -0.097 | 0.00676 | -0.0996 | -14.3491
-4.5 | -0.0371 | 0.00686 | -0.099 | -5.4082
-4 | 0.022 | 0.00683 | -0.0984 | 3.2211
-3.5 | 0.0816 | 0.0069 | -0.098 | 11.8261
-3 | 0.1383 | 0.00631 | -0.0973 | 21.9176
-2.5 | 0.1965 | 0.00625 | -0.0969 | 31.44
-2 | 0.2526 | 0.00618 | -0.0962 | 40.8738
-1.5 | 0.3044 | 0.00632 | -0.0947 | 48.1646
-1 | 0.3599 | 0.00622 | -0.094 | 57.8617
-0.5 | 0.4165 | 0.00618 | -0.0935 | 67.3948
0 | 0.4735 | 0.00622 | -0.0931 | 76.1254
0.5 | 0.5299 | 0.00604 | -0.0925 | 87.7318
1.5 | 0.6441 | 0.00604 | -0.0918 | 106.6391
2 | 0.7012 | 0.00608 | -0.0914 | 115.3289
2.5 | 0.7568 | 0.00626 | -0.0909 | 120.8946
3.5 | 0.8781 | 0.0057 | -0.0932 | 154.0526
4 | 0.9303 | 0.00613 | -0.0919 | 151.7618
4.5 | 0.9838 | 0.00646 | -0.0908 | 152.291
5 | 1.0366 | 0.00685 | -0.0895 | 151.3285
5.5 | 1.0839 | 0.00772 | -0.0873 | 140.4016
6 | 1.1346 | 0.0083 | -0.0856 | 136.6988
6.5 | 1.1824 | 0.00915 | -0.0834 | 129.224
7 | 1.2336 | 0.00969 | -0.0818 | 127.3065
7.5 | 1.2853 | 0.01017 | -0.0802 | 126.3815
8 | 1.3348 | 0.01082 | -0.0782 | 123.3641
8.5 | 1.3852 | 0.01139 | -0.0763 | 121.6155
9 | 1.4341 | 0.01205 | -0.0741 | 119.0124
9.5 | 1.4785 | 0.01305 | -0.0711 | 113.295
10 | 1.5242 | 0.01385 | -0.0684 | 110.0505
10.5 | 1.5671 | 0.01479 | -0.0652 | 105.9567
11 | 1.6072 | 0.0158 | -0.0616 | 101.7215
11.5 | 1.6395 | 0.01696 | -0.0566 | 96.6686
12 | 1.6533 | 0.01878 | -0.0489 | 88.0351
12.5 | 1.6628 | 0.02118 | -0.0418 | 78.508
13 | 1.6767 | 0.02369 | -0.0364 | 70.7767
13.5 | 1.6786 | 0.02757 | -0.0315 | 60.885
14 | 1.6851 | 0.0317 | -0.0284 | 53.1577
14.5 | 1.6693 | 0.03846 | -0.0262 | 43.4035
15 | 1.6556 | 0.04562 | -0.0255 | 36.2911
15.5 | 1.6319 | 0.05473 | -0.0266 | 29.8173
16 | 1.5911 | 0.06724 | -0.0304 | 23.663
16.5 | 1.5589 | 0.07896 | -0.0342 | 19.7429
17 | 1.5173 | 0.09281 | -0.0397 | 16.3485
17.5 | 1.4714 | 0.10897 | -0.0477 | 13.5028
18 | 1.4263 | 0.12667 | -0.0575 | 11.26
18.5 | 1.3872 | 0.14418 | -0.0679 | 9.6213
19 | 1.3571 | 0.16021 | -0.0779 | 8.4708

## 79. Re 5M Mach 0.50 (1)
BIGFOIL.COM POLAR EXPORT
goe371
GOE 371 |  |  |  | Cl Max: | 1.532 | at alpha= | 8 | deg
JavaFoil+Calcfoil stall+Eppler ext transition |  |  |  | L/D Max: | 178.403 | at alpha= | 2.5 | deg
Re: | 5000000 |  |  | Cd Min: | 0.00444 | at alpha= | -1 | deg
Mach: | 0.5 |  |  | Cl=0 at alpha= | -4.7889 | deg
|  |  |  | @ Cl=0.1, Cd= | 0.030957
|  |  |  | @ Cl=0.4, Cd= | 0.0050634
|  |  |  | @ Cl=0.6, Cd= | 0.004573
alpha (deg) | Cl | Cd | Cm | Cl/Cd
-20 | -0.695 | 0.14958 | -0.034 | -4.646
-19.5 | -0.674 | 0.14473 | -0.034 | -4.654
-19 | -0.652 | 0.14152 | -0.034 | -4.605
-18.5 | -0.629 | 0.14172 | -0.034 | -4.439
-18 | -0.608 | 0.13191 | -0.034 | -4.61
-17.5 | -0.587 | 0.12794 | -0.035 | -4.586
-17 | -0.565 | 0.12301 | -0.035 | -4.595
-16.5 | -0.544 | 0.11778 | -0.035 | -4.615
-16 | -0.522 | 0.11831 | -0.036 | -4.41
-15.5 | -0.5 | 0.10874 | -0.036 | -4.599
-15 | -0.478 | 0.10581 | -0.037 | -4.518
-14.5 | -0.456 | 0.10745 | -0.037 | -4.243
-14 | -0.434 | 0.10265 | -0.038 | -4.227
-13.5 | -0.411 | 0.09747 | -0.038 | -4.217
-13 | -0.389 | 0.0904 | -0.038 | -4.299
-12.5 | -0.366 | 0.08216 | -0.039 | -4.457
-12 | -0.344 | 0.07576 | -0.04 | -4.537
-11.5 | -0.321 | 0.07128 | -0.041 | -4.502
-11 | -0.298 | 0.06653 | -0.042 | -4.479
-10.5 | -0.275 | 0.06188 | -0.043 | -4.445
-10 | -0.252 | 0.0578 | -0.044 | -4.357
-9.5 | -0.228 | 0.05393 | -0.046 | -4.236
-9 | -0.205 | 0.05033 | -0.047 | -4.075
-8.5 | -0.182 | 0.04673 | -0.049 | -3.889
-8 | -0.158 | 0.04371 | -0.051 | -3.613
-7.5 | -0.135 | 0.03893 | -0.055 | -3.46
-7 | -0.111 | 0.03399 | -0.06 | -3.275
-6.5 | -0.108 | 0.03672 | -0.053 | -2.941
-6 | -0.096 | 0.04027 | -0.043 | -2.379
-5.5 | -0.061 | 0.03714 | -0.043 | -1.642
-5 | -0.019 | 0.03502 | -0.043 | -0.55
-4.5 | 0.026 | 0.03291 | -0.044 | 0.799
-4 | 0.074 | 0.03155 | -0.045 | 2.354
-3.5 | 0.124 | 0.03041 | -0.046 | 4.074
-3 | 0.175 | 0.02942 | -0.047 | 5.935
-2.5 | 0.278 | 0.00523 | -0.099 | 53.236
-2 | 0.343 | 0.00501 | -0.1 | 68.42
-1.5 | 0.407 | 0.00507 | -0.101 | 80.267
-1 | 0.472 | 0.00444 | -0.103 | 106.216
-0.5 | 0.537 | 0.00523 | -0.104 | 102.629
0 | 0.607 | 0.0045 | -0.105 | 134.732
0.5 | 0.672 | 0.00538 | -0.106 | 124.77
1 | 0.736 | 0.00551 | -0.107 | 133.681
1.5 | 0.801 | 0.00475 | -0.108 | 168.42
2 | 0.866 | 0.00488 | -0.109 | 177.358
2.5 | 0.93 | 0.00521 | -0.11 | 178.403
3 | 0.995 | 0.00768 | -0.111 | 129.555
3.5 | 1.06 | 0.00611 | -0.112 | 173.57
4 | 1.123 | 0.00778 | -0.113 | 144.373
4.5 | 1.186 | 0.00823 | -0.114 | 144.072
5 | 1.247 | 0.00864 | -0.115 | 144.333
5.5 | 1.305 | 0.00916 | -0.116 | 142.454
6 | 1.361 | 0.0109 | -0.117 | 124.802
6.5 | 1.413 | 0.0118 | -0.118 | 119.765
7 | 1.46 | 0.01276 | -0.119 | 114.408
7.5 | 1.501 | 0.01405 | -0.12 | 106.819
8 | 1.532 | 0.01542 | -0.121 | 99.366
8.5 | 1.503 | 0.01731 | -0.122 | 86.826
9 | 1.252 | 0.02318 | -0.119 | 54.037
9.5 | 0.759 | 0.07254 | -0.072 | 10.461
10 | 0.783 | 0.08035 | -0.068 | 9.745
10.5 | 0.808 | 0.07792 | -0.064 | 10.365
11 | 0.842 | 0.0825 | -0.074 | 10.208
11.5 | 0.87 | 0.09025 | -0.075 | 9.645
12 | 0.894 | 0.0882 | -0.07 | 10.134
12.5 | 0.928 | 0.09125 | -0.077 | 10.169
13 | 0.976 | 0.08793 | -0.09 | 11.098

## 80. Re 5M Mach 0.50 (2)
BIGFOIL.COM POLAR EXPORT
goe371
GOE 371 |  |  |  | Cl Max: | 1.5005 | at alpha= | 9 | deg
XFOIL ncrit=9 |  |  |  | L/D Max: | 157.165 | at alpha= | 4.5 | deg
Re: | 5000000 |  |  | Cd Min: | 0.26374 | at alpha= | -20 | deg
Mach: | 0.5 |  |  | Cl=0 at alpha= | -4.4519 | deg
|  |  |  | @ Cl=0.1, Cd= | 0.012192
|  |  |  | @ Cl=0.4, Cd= | 0.0068968
|  |  |  | @ Cl=0.6, Cd= | 0.0062393
alpha (deg) | Cl | Cd | Cm | Cl/Cd
-20 | -0.7047 | 0.26374 | 0.0422 | -2.6719
-19.5 | -0.6831 | 0.25555 | 0.0376 | -2.6731
-19 | -0.6615 | 0.24733 | 0.0331 | -2.6746
-18.5 | -0.6412 | 0.23937 | 0.0286 | -2.6787
-18 | -0.6197 | 0.23246 | 0.0244 | -2.6658
-17.5 | -0.5983 | 0.22514 | 0.0203 | -2.6575
-17 | -0.5771 | 0.21751 | 0.0163 | -2.6532
-16.5 | -0.5559 | 0.20971 | 0.0124 | -2.6508
-16 | -0.5353 | 0.20218 | 0.0086 | -2.6476
-15.5 | -0.5155 | 0.19451 | 0.005 | -2.6502
-15 | -0.4962 | 0.18701 | 0.0015 | -2.6533
-14.5 | -0.4774 | 0.17944 | -0.0019 | -2.6605
-14 | -0.4597 | 0.17212 | -0.0052 | -2.6708
-13.5 | -0.4443 | 0.16325 | -0.0084 | -2.7216
-13 | -0.4264 | 0.15653 | -0.0113 | -2.7241
-12.5 | -0.4071 | 0.15061 | -0.0139 | -2.703
-12 | -0.3904 | 0.1433 | -0.0165 | -2.7244
-11.5 | -0.375 | 0.13624 | -0.019 | -2.7525
-11 | -0.3604 | 0.12941 | -0.0213 | -2.7849
-10.5 | -0.348 | 0.12266 | -0.0233 | -2.8371
-10 | -0.3323 | 0.11463 | -0.0271 | -2.8989
-9.5 | -0.3129 | 0.107 | -0.0314 | -2.9243
-9 | -0.278 | 0.09791 | -0.0412 | -2.8393
-8.5 | -0.2042 | 0.0858 | -0.0635 | -2.38
-8 | -0.1625 | 0.07743 | -0.0755 | -2.0987
-7.5 | -0.1553 | 0.07158 | -0.0771 | -2.1696
-7 | -0.1456 | 0.06658 | -0.0782 | -2.1868
-6.5 | -0.1417 | 0.06129 | -0.0797 | -2.312
-6 | -0.1237 | 0.05442 | -0.0858 | -2.2731
-5.5 | -0.0962 | 0.04624 | -0.0945 | -2.0804
-5 | -0.0542 | 0.03832 | -0.1028 | -1.4144
-4.5 | -0.005 | 0.02943 | -0.11 | -0.16989
-4 | 0.047 | 0.02098 | -0.1137 | 2.2402
-3.5 | 0.0953 | 0.01241 | -0.1138 | 7.6793
-3 | 0.1558 | 0.0096 | -0.1122 | 16.2292
-2.5 | 0.218 | 0.00802 | -0.1104 | 27.182
-2 | 0.2759 | 0.00746 | -0.1079 | 36.9839
-1.5 | 0.3401 | 0.00727 | -0.1065 | 46.7813
-1 | 0.4043 | 0.00687 | -0.1053 | 58.8501
-0.5 | 0.4683 | 0.00655 | -0.1043 | 71.4962
0 | 0.5332 | 0.00641 | -0.1034 | 83.1825
0.5 | 0.5977 | 0.00624 | -0.1026 | 95.7853
1 | 0.6627 | 0.00622 | -0.1019 | 106.5434
1.5 | 0.7279 | 0.00624 | -0.1012 | 116.6506
2 | 0.7927 | 0.00633 | -0.1004 | 125.2291
2.5 | 0.8541 | 0.00667 | -0.0989 | 128.051
3 | 0.9093 | 0.00748 | -0.0964 | 121.5642
3.5 | 0.9687 | 0.0072 | -0.0945 | 134.5417
4 | 1.052 | 0.0067 | -0.0977 | 157.0149
4.5 | 1.1143 | 0.00709 | -0.0956 | 157.165
5 | 1.1706 | 0.00789 | -0.0923 | 148.365
5.5 | 1.2258 | 0.00879 | -0.0885 | 139.4539
6 | 1.2794 | 0.00981 | -0.0841 | 130.4179
6.5 | 1.3383 | 0.01053 | -0.0802 | 127.094
7 | 1.3962 | 0.01132 | -0.0758 | 123.3392
7.5 | 1.4466 | 0.01252 | -0.0698 | 115.5431
8 | 1.4858 | 0.01411 | -0.0618 | 105.3012
8.5 | 1.4993 | 0.01648 | -0.0504 | 90.9769
9 | 1.5005 | 0.02024 | -0.0402 | 74.1354
9.5 | 1.4895 | 0.02592 | -0.0326 | 57.4653
10 | 1.4677 | 0.03358 | -0.0284 | 43.7076
10.5 | 1.4372 | 0.04302 | -0.0276 | 33.4077
11 | 1.3986 | 0.05468 | -0.0304 | 25.5779
11.5 | 1.3601 | 0.06736 | -0.0353 | 20.1915
12 | 1.3201 | 0.08036 | -0.0404 | 16.4273
12.5 | 1.2822 | 0.09406 | -0.0466 | 13.6317
13 | 1.2495 | 0.10864 | -0.0541 | 11.5013
13.5 | 1.22 | 0.12388 | -0.0629 | 9.8482
14 | 1.1948 | 0.13922 | -0.0722 | 8.5821

## 81. Re 6M Mach 0.00 (1)
BIGFOIL.COM POLAR EXPORT
goe371
GOE 371 |  |  |  | Cl Max: | 1.543 | at alpha= | 11 | deg
JavaFoil+Calcfoil stall+Eppler ext transition |  |  |  | L/D Max: | 178.919 | at alpha= | 3 | deg
Re: | 6000000 |  |  | Cd Min: | 0.00399 | at alpha= | -4.5 | deg
Mach: | 0 |  |  | Cl=0 at alpha= | -4.7885 | deg
|  |  |  | @ Cl=0.1, Cd= | 0.0046206
|  |  |  | @ Cl=0.4, Cd= | 0.0051346
|  |  |  | @ Cl=0.6, Cd= | 0.0052525
alpha (deg) | Cl | Cd | Cm | Cl/Cd
-17.5 | -0.297 | 0.15001 | -0.026 | -1.983
-17 | -0.309 | 0.13966 | -0.026 | -2.212
-16.5 | -0.32 | 0.13283 | -0.027 | -2.41
-16 | -0.331 | 0.12431 | -0.027 | -2.663
-15.5 | -0.341 | 0.12016 | -0.028 | -2.842
-15 | -0.351 | 0.11209 | -0.028 | -3.132
-14.5 | -0.36 | 0.10647 | -0.028 | -3.378
-14 | -0.367 | 0.10106 | -0.029 | -3.63
-13.5 | -0.372 | 0.09448 | -0.029 | -3.942
-13 | -0.376 | 0.0886 | -0.03 | -4.244
-12.5 | -0.377 | 0.08255 | -0.031 | -4.571
-12 | -0.376 | 0.07754 | -0.031 | -4.848
-11.5 | -0.372 | 0.07237 | -0.032 | -5.134
-11 | -0.364 | 0.06837 | -0.033 | -5.323
-10.5 | -0.353 | 0.06368 | -0.033 | -5.541
-10 | -0.338 | 0.05915 | -0.034 | -5.716
-9.5 | -0.32 | 0.05551 | -0.034 | -5.759
-9 | -0.297 | 0.05174 | -0.034 | -5.75
-8.5 | -0.272 | 0.04898 | -0.035 | -5.551
-8 | -0.243 | 0.04604 | -0.035 | -5.279
-7.5 | -0.211 | 0.04339 | -0.036 | -4.866
-7 | -0.177 | 0.04095 | -0.037 | -4.311
-6.5 | -0.139 | 0.03879 | -0.037 | -3.571
-6 | -0.099 | 0.03668 | -0.038 | -2.709
-5.5 | -0.059 | 0.03486 | -0.038 | -1.696
-5 | -0.022 | 0.00413 | -0.081 | -5.369
-4.5 | 0.03 | 0.00399 | -0.082 | 7.401
-4 | 0.082 | 0.00441 | -0.083 | 18.625
-3.5 | 0.135 | 0.00503 | -0.084 | 26.902
-3 | 0.189 | 0.00507 | -0.085 | 37.34
-2.5 | 0.244 | 0.00513 | -0.086 | 47.544
-2 | 0.299 | 0.00474 | -0.087 | 63.095
-1.5 | 0.354 | 0.00511 | -0.088 | 69.374
-1 | 0.41 | 0.00514 | -0.089 | 79.687
-0.5 | 0.466 | 0.00514 | -0.09 | 90.571
0 | 0.526 | 0.00461 | -0.091 | 114.052
0.5 | 0.582 | 0.00532 | -0.092 | 109.428
1 | 0.638 | 0.00511 | -0.093 | 124.806
1.5 | 0.694 | 0.0052 | -0.094 | 133.41
2 | 0.751 | 0.00477 | -0.095 | 157.513
2.5 | 0.807 | 0.00561 | -0.096 | 143.764
3 | 0.864 | 0.00483 | -0.096 | 178.919
3.5 | 0.92 | 0.00529 | -0.097 | 173.812
4 | 0.976 | 0.00645 | -0.098 | 151.338
4.5 | 1.032 | 0.00676 | -0.099 | 152.581
5 | 1.087 | 0.00703 | -0.1 | 154.685
5.5 | 1.142 | 0.00738 | -0.101 | 154.635
6 | 1.196 | 0.00844 | -0.102 | 141.726
6.5 | 1.249 | 0.00889 | -0.103 | 140.389
7 | 1.301 | 0.00938 | -0.103 | 138.63
7.5 | 1.352 | 0.00987 | -0.104 | 136.947
8 | 1.402 | 0.01056 | -0.105 | 132.689
8.5 | 1.443 | 0.01126 | -0.106 | 128.143
9 | 1.477 | 0.0119 | -0.107 | 124.043
9.5 | 1.504 | 0.01261 | -0.107 | 119.312
10 | 1.525 | 0.0115 | -0.108 | 132.546
10.5 | 1.538 | 0.01451 | -0.109 | 106.009
11 | 1.543 | 0.01548 | -0.11 | 99.691
11.5 | 1.54 | 0.0165 | -0.11 | 93.355
12 | 1.53 | 0.01496 | -0.111 | 102.243
12.5 | 1.512 | 0.01574 | -0.112 | 96.028
13 | 1.486 | 0.01691 | -0.113 | 87.881
13.5 | 1.42 | 0.02277 | -0.111 | 62.331
14 | 1.364 | 0.02597 | -0.11 | 52.53
14.5 | 1.304 | 0.03041 | -0.108 | 42.881
15 | 1.241 | 0.03659 | -0.107 | 33.917
15.5 | 1.183 | 0.04172 | -0.106 | 28.364
16 | 1.101 | 0.05683 | -0.101 | 19.367

## 82. Re 6M Mach 0.00 (2)
BIGFOIL.COM POLAR EXPORT
goe371
GOE 371 |  |  |  | Cl Max: | 0.8285 | at alpha= | 3.5 | deg
XFOIL ncrit=9 |  |  |  | L/D Max: | 130.885 | at alpha= | 3.5 | deg
Re: | 6000000 |  |  | Cd Min: | 0.17277 | at alpha= | -15 | deg
Mach: | 0 |  |  | Cl=0 at alpha= | -4.2105 | deg
|  |  |  | @ Cl=0.1, Cd= | 0.0058649
|  |  |  | @ Cl=0.4, Cd= | 0.0059124
|  |  |  | @ Cl=0.6, Cd= | 0.0058218
alpha (deg) | Cl | Cd | Cm | Cl/Cd
-15 | -0.4968 | 0.17277 | 0.0033 | -2.8755
-14.5 | -0.4819 | 0.1667 | 0.0006 | -2.8908
-14 | -0.4674 | 0.16052 | -0.0021 | -2.9118
-12 | -0.424 | 0.13122 | -0.0125 | -3.2312
-11.5 | -0.419 | 0.12259 | -0.0154 | -3.4179
-10.5 | -0.6544 | 0.0158 | -0.1019 | -41.4177
-10 | -0.6128 | 0.01121 | -0.1019 | -54.6655
-9.5 | -0.5656 | 0.00974 | -0.1007 | -58.0698
-9 | -0.5169 | 0.00889 | -0.0994 | -58.144
-8.5 | -0.4667 | 0.00837 | -0.0982 | -55.7587
-8 | -0.4153 | 0.00792 | -0.0972 | -52.4369
-7.5 | -0.3632 | 0.00731 | -0.0965 | -49.6854
-7 | -0.3094 | 0.00694 | -0.0959 | -44.5821
-6.5 | -0.2553 | 0.00657 | -0.0954 | -38.8584
-6 | -0.2003 | 0.00635 | -0.0951 | -31.5433
-5.5 | -0.1449 | 0.00616 | -0.0947 | -23.5227
-5 | -0.089 | 0.00616 | -0.0945 | -14.4481
-4.5 | -0.0326 | 0.00618 | -0.0943 | -5.2751
-4 | 0.0237 | 0.00619 | -0.0941 | 3.8288
-3 | 0.134 | 0.00572 | -0.0935 | 23.4266
-2.5 | 0.1893 | 0.00562 | -0.0932 | 33.6833
-1.5 | 0.2934 | 0.00587 | -0.0914 | 49.983
-1 | 0.3476 | 0.00586 | -0.0909 | 59.3174
0 | 0.4577 | 0.00597 | -0.0903 | 76.6667
0.5 | 0.5123 | 0.00582 | -0.0899 | 88.0241
1 | 0.5674 | 0.00581 | -0.0896 | 97.6592
1.5 | 0.6225 | 0.00583 | -0.0893 | 106.7753
2 | 0.6772 | 0.00589 | -0.089 | 114.9745
2.5 | 0.7302 | 0.00612 | -0.0885 | 119.3137
3 | 0.7809 | 0.0065 | -0.0875 | 120.1385
3.5 | 0.8285 | 0.00633 | -0.0863 | 130.8847

## 83. Re 6M Mach 0.10 (1)
BIGFOIL.COM POLAR EXPORT
goe371
GOE 371 |  |  |  | Cl Max: | 1.539 | at alpha= | 11 | deg
JavaFoil+Calcfoil stall+Eppler ext transition |  |  |  | L/D Max: | 179.632 | at alpha= | 3 | deg
Re: | 6000000 |  |  | Cd Min: | 0.00402 | at alpha= | -4.5 | deg
Mach: | 0.1 |  |  | Cl=0 at alpha= | -4.7885 | deg
|  |  |  | @ Cl=0.1, Cd= | 0.00461
|  |  |  | @ Cl=0.4, Cd= | 0.0051614
|  |  |  | @ Cl=0.6, Cd= | 0.0052838
alpha (deg) | Cl | Cd | Cm | Cl/Cd
-17 | -0.275 | 0.1434 | -0.026 | -1.92
-16.5 | -0.288 | 0.13628 | -0.027 | -2.117
-16 | -0.301 | 0.12935 | -0.027 | -2.33
-15.5 | -0.314 | 0.12221 | -0.028 | -2.568
-15 | -0.326 | 0.11497 | -0.028 | -2.833
-14.5 | -0.337 | 0.10893 | -0.029 | -3.091
-14 | -0.346 | 0.10298 | -0.029 | -3.363
-13.5 | -0.354 | 0.09503 | -0.03 | -3.729
-13 | -0.36 | 0.08961 | -0.03 | -4.022
-12.5 | -0.364 | 0.08495 | -0.031 | -4.286
-12 | -0.365 | 0.07869 | -0.031 | -4.639
-11.5 | -0.363 | 0.07368 | -0.032 | -4.924
-11 | -0.357 | 0.06859 | -0.033 | -5.207
-10.5 | -0.348 | 0.06396 | -0.033 | -5.438
-10 | -0.335 | 0.0597 | -0.034 | -5.605
-9.5 | -0.317 | 0.05583 | -0.034 | -5.686
-9 | -0.296 | 0.05189 | -0.034 | -5.708
-8.5 | -0.271 | 0.04909 | -0.035 | -5.527
-8 | -0.243 | 0.04614 | -0.035 | -5.266
-7.5 | -0.211 | 0.0434 | -0.036 | -4.871
-7 | -0.177 | 0.04106 | -0.037 | -4.309
-6.5 | -0.139 | 0.03881 | -0.037 | -3.579
-6 | -0.1 | 0.03683 | -0.038 | -2.706
-5.5 | -0.059 | 0.03487 | -0.039 | -1.702
-5 | -0.022 | 0.00414 | -0.081 | -5.368
-4.5 | 0.03 | 0.00402 | -0.082 | 7.374
-4 | 0.082 | 0.00444 | -0.083 | 18.571
-3.5 | 0.136 | 0.00495 | -0.084 | 27.449
-3 | 0.19 | 0.00504 | -0.085 | 37.776
-2.5 | 0.245 | 0.00505 | -0.086 | 48.511
-2 | 0.3 | 0.00472 | -0.087 | 63.59
-1.5 | 0.356 | 0.00513 | -0.088 | 69.349
-1 | 0.412 | 0.00517 | -0.089 | 79.719
-0.5 | 0.468 | 0.00517 | -0.09 | 90.581
0 | 0.528 | 0.00462 | -0.091 | 114.318
0.5 | 0.585 | 0.00534 | -0.092 | 109.538
1 | 0.641 | 0.00513 | -0.093 | 124.99
1.5 | 0.698 | 0.00522 | -0.094 | 133.616
2 | 0.754 | 0.00478 | -0.095 | 157.99
2.5 | 0.811 | 0.00563 | -0.096 | 143.963
3 | 0.868 | 0.00483 | -0.097 | 179.632
3.5 | 0.925 | 0.00526 | -0.098 | 175.921
4 | 0.981 | 0.00645 | -0.099 | 152.125
4.5 | 1.037 | 0.00677 | -0.1 | 153.246
5 | 1.093 | 0.00703 | -0.101 | 155.475
5.5 | 1.147 | 0.0074 | -0.101 | 155.108
6 | 1.201 | 0.00845 | -0.102 | 142.11
6.5 | 1.254 | 0.00898 | -0.103 | 139.632
7 | 1.307 | 0.00948 | -0.104 | 137.801
7.5 | 1.358 | 0.01 | -0.105 | 135.711
8 | 1.407 | 0.01067 | -0.106 | 131.918
8.5 | 1.448 | 0.01134 | -0.106 | 127.736
9 | 1.481 | 0.01202 | -0.107 | 123.175
9.5 | 1.507 | 0.01274 | -0.108 | 118.33
10 | 1.526 | 0.01379 | -0.109 | 110.656
10.5 | 1.537 | 0.01472 | -0.109 | 104.404
11 | 1.539 | 0.01574 | -0.11 | 97.806
11.5 | 1.533 | 0.01683 | -0.111 | 91.08
12 | 1.518 | 0.01519 | -0.112 | 99.958
12.5 | 1.495 | 0.01615 | -0.113 | 92.587
13 | 1.464 | 0.01733 | -0.113 | 84.495
13.5 | 1.384 | 0.02399 | -0.11 | 57.68
14 | 1.322 | 0.02782 | -0.109 | 47.512
14.5 | 1.253 | 0.03363 | -0.107 | 37.244
15 | 1.183 | 0.04057 | -0.106 | 29.171
15.5 | 1.104 | 0.05219 | -0.102 | 21.151
16 | 1.013 | 0.07486 | -0.095 | 13.532

## 84. Re 6M Mach 0.10 (2)
BIGFOIL.COM POLAR EXPORT
goe371
GOE 371 |  |  |  | Cl Max: | 1.8518 | at alpha= | 17 | deg
XFOIL ncrit=9 |  |  |  | L/D Max: | 154.976 | at alpha= | 4.5 | deg
Re: | 6000000 |  |  | Cd Min: | 0.16705 | at alpha= | -14.5 | deg
Mach: | 0.1 |  |  | Cl=0 at alpha= | -4.2051 | deg
|  |  |  | @ Cl=0.1, Cd= | 0.0057991
|  |  |  | @ Cl=0.4, Cd= | 0.0058975
|  |  |  | @ Cl=0.6, Cd= | 0.0058306
alpha (deg) | Cl | Cd | Cm | Cl/Cd
-14.5 | -0.4815 | 0.16705 | 0.0005 | -2.8824
-14 | -0.4668 | 0.16087 | -0.0022 | -2.9017
-13.5 | -0.4516 | 0.15442 | -0.0046 | -2.9245
-11.5 | -0.4209 | 0.12202 | -0.0158 | -3.4494
-11 | -0.4084 | 0.11609 | -0.018 | -3.518
-10.5 | -0.3937 | 0.11111 | -0.0198 | -3.5433
-9.5 | -0.5682 | 0.01099 | -0.1027 | -51.7015
-9 | -0.5217 | 0.00948 | -0.1011 | -55.0316
-8.5 | -0.4717 | 0.00873 | -0.0997 | -54.0321
-8 | -0.4196 | 0.00823 | -0.0986 | -50.9842
-7.5 | -0.367 | 0.00752 | -0.0977 | -48.8032
-7 | -0.313 | 0.00705 | -0.097 | -44.3972
-6.5 | -0.2583 | 0.00666 | -0.0964 | -38.7838
-6 | -0.2027 | 0.0064 | -0.0959 | -31.6719
-5.5 | -0.1469 | 0.00618 | -0.0955 | -23.7702
-5 | -0.0904 | 0.00618 | -0.0952 | -14.6278
-4.5 | -0.0335 | 0.0062 | -0.095 | -5.4032
-4 | 0.0233 | 0.0062 | -0.0948 | 3.7581
-3.5 | 0.0783 | 0.00583 | -0.0943 | 13.4305
-3 | 0.1345 | 0.00575 | -0.094 | 23.3913
-2.5 | 0.1902 | 0.00566 | -0.0937 | 33.6042
-2 | 0.2422 | 0.00584 | -0.0927 | 41.4726
-1.5 | 0.2948 | 0.0059 | -0.0918 | 49.9661
-1 | 0.3493 | 0.00587 | -0.0913 | 59.506
-0.5 | 0.4046 | 0.0059 | -0.091 | 68.5763
0 | 0.4602 | 0.00597 | -0.0907 | 77.0854
0.5 | 0.5151 | 0.00583 | -0.0903 | 88.3533
1 | 0.5705 | 0.00582 | -0.09 | 98.0241
1.5 | 0.6259 | 0.00584 | -0.0898 | 107.1747
2 | 0.681 | 0.00589 | -0.0894 | 115.6197
2.5 | 0.7342 | 0.00613 | -0.0888 | 119.7716
3 | 0.785 | 0.00654 | -0.0878 | 120.0306
3.5 | 0.8331 | 0.00637 | -0.0866 | 130.7849
4.5 | 0.9562 | 0.00617 | -0.0897 | 154.9757
5 | 1.0067 | 0.00658 | -0.0886 | 152.9939
5.5 | 1.0537 | 0.00731 | -0.087 | 144.145
6 | 1.1031 | 0.00782 | -0.0857 | 141.0614
6.5 | 1.1494 | 0.0086 | -0.0839 | 133.6512
7 | 1.1989 | 0.00907 | -0.0827 | 132.183
7.5 | 1.2489 | 0.00946 | -0.0816 | 132.019
8 | 1.2975 | 0.00997 | -0.0803 | 130.1404
8.5 | 1.3461 | 0.01045 | -0.0791 | 128.8134
9 | 1.3942 | 0.01096 | -0.0778 | 127.208
9.5 | 1.4404 | 0.0116 | -0.0762 | 124.1724
10 | 1.4858 | 0.01227 | -0.0744 | 121.0921
10.5 | 1.5311 | 0.01287 | -0.0728 | 118.9666
11 | 1.5748 | 0.01355 | -0.0709 | 116.2214
11.5 | 1.6165 | 0.01432 | -0.0687 | 112.8841
12 | 1.6555 | 0.0152 | -0.066 | 108.9145
12.5 | 1.687 | 0.01648 | -0.0622 | 102.3665
13 | 1.7176 | 0.01732 | -0.0581 | 99.1686
13.5 | 1.7419 | 0.01834 | -0.0532 | 94.9782
14 | 1.7671 | 0.01947 | -0.0489 | 90.7601
14.5 | 1.7879 | 0.02101 | -0.0444 | 85.0976
15 | 1.8074 | 0.02283 | -0.0405 | 79.1678
15.5 | 1.8247 | 0.02507 | -0.0371 | 72.7842
16 | 1.8373 | 0.02798 | -0.0341 | 65.6648
16.5 | 1.8475 | 0.03133 | -0.0317 | 58.969
17 | 1.8518 | 0.03546 | -0.0298 | 52.2222
17.5 | 1.8485 | 0.04063 | -0.0283 | 45.4959
18 | 1.8389 | 0.04688 | -0.0276 | 39.2257
18.5 | 1.8207 | 0.05465 | -0.028 | 33.3156
19 | 1.7985 | 0.06364 | -0.0297 | 28.2605
19.5 | 1.7563 | 0.07579 | -0.0328 | 23.1732
20 | 1.7244 | 0.08722 | -0.0367 | 19.7707

## 85. Re 6M Mach 0.25 (1)
BIGFOIL.COM POLAR EXPORT
goe371
GOE 371 |  |  |  | Cl Max: | 1.526 | at alpha= | 10 | deg
JavaFoil+Calcfoil stall+Eppler ext transition |  |  |  | L/D Max: | 177.169 | at alpha= | 3.5 | deg
Re: | 6000000 |  |  | Cd Min: | 0.00434 | at alpha= | -4.5 | deg
Mach: | 0.25 |  |  | Cl=0 at alpha= | -4.8125 | deg
|  |  |  | @ Cl=0.1, Cd= | 0.0045891
|  |  |  | @ Cl=0.4, Cd= | 0.0049664
|  |  |  | @ Cl=0.6, Cd= | 0.0053655
alpha (deg) | Cl | Cd | Cm | Cl/Cd
-15.5 | -0.053 | 0.10841 | -0.031 | -0.491
-15 | -0.051 | 0.10315 | -0.031 | -0.493
-14.5 | -0.091 | 0.12256 | -0.03 | -0.745
-14 | -0.146 | 0.11877 | -0.03 | -1.231
-13.5 | -0.185 | 0.11236 | -0.031 | -1.644
-13 | -0.217 | 0.10617 | -0.031 | -2.046
-12.5 | -0.245 | 0.09896 | -0.031 | -2.476
-12 | -0.268 | 0.08818 | -0.032 | -3.039
-11.5 | -0.286 | 0.08066 | -0.032 | -3.543
-11 | -0.298 | 0.07435 | -0.033 | -4.006
-10.5 | -0.304 | 0.06958 | -0.034 | -4.366
-10 | -0.304 | 0.06303 | -0.034 | -4.816
-9.5 | -0.297 | 0.05835 | -0.035 | -5.087
-9 | -0.284 | 0.05369 | -0.036 | -5.287
-8.5 | -0.265 | 0.04995 | -0.035 | -5.302
-8 | -0.241 | 0.04689 | -0.036 | -5.133
-7.5 | -0.212 | 0.04406 | -0.036 | -4.804
-7 | -0.179 | 0.04146 | -0.037 | -4.308
-6.5 | -0.141 | 0.03919 | -0.038 | -3.59
-6 | -0.101 | 0.03692 | -0.039 | -2.742
-5.5 | -0.06 | 0.03517 | -0.04 | -1.718
-5 | -0.018 | 0.03331 | -0.04 | -0.553
-4.5 | 0.03 | 0.00434 | -0.084 | 6.98
-4 | 0.084 | 0.0044 | -0.085 | 19.155
-3.5 | 0.139 | 0.00505 | -0.087 | 27.572
-3 | 0.195 | 0.0051 | -0.088 | 38.24
-2.5 | 0.251 | 0.00511 | -0.089 | 49.179
-2 | 0.308 | 0.00511 | -0.09 | 60.301
-1.5 | 0.365 | 0.00455 | -0.091 | 80.352
-1 | 0.423 | 0.00524 | -0.092 | 80.755
-0.5 | 0.481 | 0.00526 | -0.093 | 91.316
0 | 0.543 | 0.00454 | -0.094 | 119.672
0.5 | 0.601 | 0.00538 | -0.095 | 111.619
1 | 0.659 | 0.00514 | -0.096 | 128.229
1.5 | 0.717 | 0.00446 | -0.097 | 160.839
2 | 0.775 | 0.00472 | -0.098 | 164.381
2.5 | 0.833 | 0.00572 | -0.099 | 145.805
3 | 0.892 | 0.00568 | -0.1 | 157.08
3.5 | 0.95 | 0.00536 | -0.1 | 177.169
4 | 1.008 | 0.00666 | -0.101 | 151.402
4.5 | 1.065 | 0.00697 | -0.102 | 152.872
5 | 1.122 | 0.00724 | -0.103 | 154.965
5.5 | 1.177 | 0.0076 | -0.104 | 154.853
6 | 1.232 | 0.00879 | -0.105 | 140.116
6.5 | 1.286 | 0.00928 | -0.106 | 138.541
7 | 1.338 | 0.0099 | -0.107 | 135.232
7.5 | 1.389 | 0.01043 | -0.108 | 133.149
8 | 1.439 | 0.01129 | -0.108 | 127.473
8.5 | 1.476 | 0.01196 | -0.109 | 123.444
9 | 1.503 | 0.01273 | -0.11 | 118.106
9.5 | 1.52 | 0.01371 | -0.111 | 110.888
10 | 1.526 | 0.01491 | -0.112 | 102.353
10.5 | 1.519 | 0.01616 | -0.112 | 93.95
11 | 1.498 | 0.01745 | -0.113 | 85.796
11.5 | 1.462 | 0.01904 | -0.114 | 76.777
12 | 1.38 | 0.02161 | -0.112 | 63.858
12.5 | 1.301 | 0.02431 | -0.112 | 53.507
13 | 1.199 | 0.02991 | -0.109 | 40.075
13.5 | 1.083 | 0.03886 | -0.106 | 27.878
14 | 0.918 | 0.07228 | -0.092 | 12.697
14.5 | 0.788 | 0.10091 | -0.077 | 7.809
15 | 0.678 | 0.12049 | -0.065 | 5.623

## 86. Re 6M Mach 0.25 (2)
BIGFOIL.COM POLAR EXPORT
goe371
GOE 371 |  |  |  | Cl Max: | 1.7261 | at alpha= | 14 | deg
XFOIL ncrit=9 |  |  |  | L/D Max: | 156.741 | at alpha= | 4.5 | deg
Re: | 6000000 |  |  | Cd Min: | 0.14821 | at alpha= | 19 | deg
Mach: | 0.25 |  |  | Cl=0 at alpha= | -4.1748 | deg
|  |  |  | @ Cl=0.1, Cd= | 0.0062295
|  |  |  | @ Cl=0.4, Cd= | 0.0059429
|  |  |  | @ Cl=0.6, Cd= | 0.0058621
alpha (deg) | Cl | Cd | Cm | Cl/Cd
-11 | -0.4006 | 0.11797 | -0.0186 | -3.3958
-10.5 | -0.3855 | 0.11286 | -0.0204 | -3.4157
-10 | -0.3698 | 0.10685 | -0.0233 | -3.4609
-9.5 | -0.3462 | 0.09854 | -0.0304 | -3.5133
-9 | -0.3345 | 0.09006 | -0.0357 | -3.7142
-8.5 | -0.2727 | 0.06808 | -0.0728 | -4.0056
-8 | -0.277 | 0.06261 | -0.0746 | -4.4242
-6.5 | -0.2747 | 0.00744 | -0.1022 | -36.922
-6 | -0.2167 | 0.00686 | -0.101 | -31.5889
-5.5 | -0.1578 | 0.00649 | -0.1002 | -24.3143
-5 | -0.0987 | 0.00628 | -0.0994 | -15.7166
-4.5 | -0.0387 | 0.00636 | -0.0988 | -6.0849
-4 | 0.0208 | 0.00632 | -0.0983 | 3.2911
-3.5 | 0.0804 | 0.00642 | -0.0979 | 12.5234
-3 | 0.137 | 0.00587 | -0.0972 | 23.339
-2.5 | 0.195 | 0.00584 | -0.0967 | 33.3904
-2 | 0.248 | 0.00611 | -0.0954 | 40.5892
-1.5 | 0.303 | 0.00605 | -0.0945 | 50.0826
-1 | 0.3593 | 0.00595 | -0.0939 | 60.3866
-0.5 | 0.4163 | 0.00594 | -0.0935 | 70.0842
0 | 0.4736 | 0.006 | -0.0931 | 78.9333
0.5 | 0.5304 | 0.00587 | -0.0927 | 90.3578
1 | 0.5877 | 0.00586 | -0.0923 | 100.2901
1.5 | 0.6449 | 0.00587 | -0.092 | 109.8637
2 | 0.7018 | 0.00593 | -0.0916 | 118.3474
2.5 | 0.7562 | 0.00623 | -0.0908 | 121.3804
3 | 0.8081 | 0.00674 | -0.0896 | 119.8961
3.5 | 0.8589 | 0.00653 | -0.0883 | 131.5314
4 | 0.9325 | 0.00596 | -0.0923 | 156.4597
4.5 | 0.9859 | 0.00629 | -0.0912 | 156.7409
5 | 1.038 | 0.00675 | -0.0898 | 153.7778
5.5 | 1.0862 | 0.00755 | -0.0878 | 143.8675
6 | 1.1366 | 0.00816 | -0.086 | 139.2892
6.5 | 1.1858 | 0.00888 | -0.084 | 133.536
7 | 1.2376 | 0.00935 | -0.0825 | 132.3636
7.5 | 1.2892 | 0.00984 | -0.0808 | 131.0163
8 | 1.3398 | 0.01041 | -0.079 | 128.7032
8.5 | 1.3904 | 0.01096 | -0.0772 | 126.8613
9 | 1.4394 | 0.01163 | -0.075 | 123.7661
9.5 | 1.4863 | 0.01243 | -0.0724 | 119.5736
10 | 1.533 | 0.01319 | -0.0698 | 116.2244
10.5 | 1.5775 | 0.01405 | -0.0668 | 112.2776
11 | 1.6192 | 0.01501 | -0.0634 | 107.8748
11.5 | 1.6517 | 0.01641 | -0.0585 | 100.652
12 | 1.6713 | 0.01787 | -0.0514 | 93.5255
12.5 | 1.6921 | 0.01952 | -0.0453 | 86.6855
13 | 1.7095 | 0.02166 | -0.0396 | 78.9243
13.5 | 1.7165 | 0.02494 | -0.0342 | 68.8252
14 | 1.7261 | 0.02852 | -0.0305 | 60.5224
14.5 | 1.7159 | 0.0343 | -0.0273 | 50.0262
15 | 1.7072 | 0.04057 | -0.0257 | 42.0804
15.5 | 1.6884 | 0.04847 | -0.0255 | 34.8339
16 | 1.6516 | 0.05963 | -0.0278 | 27.6975
16.5 | 1.6233 | 0.07057 | -0.0311 | 23.0027
17 | 1.5839 | 0.08301 | -0.0349 | 19.0808
17.5 | 1.5373 | 0.09757 | -0.0408 | 15.7559
18 | 1.4871 | 0.11476 | -0.0497 | 12.9583
18.5 | 1.4462 | 0.13181 | -0.0594 | 10.9719
19 | 1.412 | 0.14821 | -0.0694 | 9.527

## 87. Re 6M Mach 0.50 (1)
BIGFOIL.COM POLAR EXPORT
goe371
GOE 371 |  |  |  | Cl Max: | 1.532 | at alpha= | 8 | deg
JavaFoil+Calcfoil stall+Eppler ext transition |  |  |  | L/D Max: | 185.018 | at alpha= | 2 | deg
Re: | 6000000 |  |  | Cd Min: | 0.0046 | at alpha= | 1.5 | deg
Mach: | 0.5 |  |  | Cl=0 at alpha= | -4.7889 | deg
|  |  |  | @ Cl=0.1, Cd= | 0.030955
|  |  |  | @ Cl=0.4, Cd= | 0.0052284
|  |  |  | @ Cl=0.6, Cd= | 0.005422
alpha (deg) | Cl | Cd | Cm | Cl/Cd
-20 | -0.695 | 0.14748 | -0.034 | -4.714
-19.5 | -0.674 | 0.14381 | -0.034 | -4.687
-19 | -0.652 | 0.13954 | -0.035 | -4.676
-18.5 | -0.629 | 0.14 | -0.034 | -4.496
-18 | -0.608 | 0.13043 | -0.034 | -4.664
-17.5 | -0.587 | 0.1243 | -0.035 | -4.721
-17 | -0.565 | 0.12143 | -0.035 | -4.655
-16.5 | -0.544 | 0.11664 | -0.036 | -4.662
-16 | -0.522 | 0.11658 | -0.036 | -4.476
-15.5 | -0.5 | 0.10734 | -0.037 | -4.66
-15 | -0.478 | 0.10416 | -0.037 | -4.592
-14.5 | -0.456 | 0.10486 | -0.037 | -4.349
-14 | -0.434 | 0.10242 | -0.038 | -4.237
-13.5 | -0.411 | 0.09566 | -0.038 | -4.299
-13 | -0.389 | 0.08828 | -0.039 | -4.405
-12.5 | -0.366 | 0.0814 | -0.04 | -4.502
-12 | -0.344 | 0.07477 | -0.041 | -4.601
-11.5 | -0.321 | 0.07028 | -0.042 | -4.57
-11 | -0.298 | 0.06542 | -0.043 | -4.559
-10.5 | -0.275 | 0.06117 | -0.044 | -4.5
-10 | -0.252 | 0.05709 | -0.045 | -4.415
-9.5 | -0.229 | 0.05279 | -0.048 | -4.341
-9 | -0.206 | 0.04847 | -0.05 | -4.252
-8.5 | -0.183 | 0.04422 | -0.053 | -4.136
-8 | -0.159 | 0.04183 | -0.054 | -3.793
-7.5 | -0.136 | 0.03642 | -0.059 | -3.729
-7 | -0.13 | 0.00608 | -0.087 | -21.446
-6.5 | -0.111 | 0.02904 | -0.065 | -3.828
-6 | -0.096 | 0.03989 | -0.043 | -2.403
-5.5 | -0.061 | 0.03679 | -0.043 | -1.658
-5 | -0.019 | 0.03461 | -0.044 | -0.557
-4.5 | 0.026 | 0.03312 | -0.045 | 0.794
-4 | 0.074 | 0.0316 | -0.046 | 2.351
-3.5 | 0.124 | 0.03036 | -0.047 | 4.082
-3 | 0.215 | 0.00466 | -0.098 | 46.118
-2.5 | 0.278 | 0.00463 | -0.099 | 60.071
-2 | 0.343 | 0.00489 | -0.1 | 70.07
-1.5 | 0.407 | 0.00527 | -0.101 | 77.256
-1 | 0.472 | 0.00463 | -0.102 | 101.813
-0.5 | 0.537 | 0.00535 | -0.104 | 100.303
0 | 0.607 | 0.00543 | -0.105 | 111.639
0.5 | 0.672 | 0.00524 | -0.106 | 128.111
1 | 0.736 | 0.00534 | -0.107 | 137.765
1.5 | 0.801 | 0.0046 | -0.108 | 174.183
2 | 0.866 | 0.00468 | -0.109 | 185.018
2.5 | 0.93 | 0.00582 | -0.11 | 159.726
3 | 0.995 | 0.00753 | -0.111 | 132.117
3.5 | 1.06 | 0.00605 | -0.112 | 175.315
4 | 1.123 | 0.00754 | -0.113 | 149.045
4.5 | 1.186 | 0.00796 | -0.114 | 148.916
5 | 1.247 | 0.00836 | -0.115 | 149.123
5.5 | 1.305 | 0.00992 | -0.116 | 131.55
6 | 1.361 | 0.01055 | -0.117 | 128.999
6.5 | 1.413 | 0.01142 | -0.118 | 123.721
7 | 1.46 | 0.01261 | -0.119 | 115.779
7.5 | 1.501 | 0.01363 | -0.12 | 110.136
8 | 1.532 | 0.0149 | -0.121 | 102.843
8.5 | 1.503 | 0.01675 | -0.122 | 89.716
9 | 1.256 | 0.02213 | -0.119 | 56.777
9.5 | 0.774 | 0.06354 | -0.085 | 12.183
10 | 0.789 | 0.07532 | -0.076 | 10.481
10.5 | 0.81 | 0.07768 | -0.068 | 10.429
11 | 0.855 | 0.07534 | -0.084 | 11.349
11.5 | 0.875 | 0.08719 | -0.079 | 10.039
12 | 0.894 | 0.08643 | -0.071 | 10.344
12.5 | 0.938 | 0.08736 | -0.085 | 10.732
13 | 0.987 | 0.0813 | -0.095 | 12.14

## 88. Re 6M Mach 0.50 (2)
BIGFOIL.COM POLAR EXPORT
goe371
GOE 371 |  |  |  | Cl Max: | 1.5149 | at alpha= | 9 | deg
XFOIL ncrit=9 |  |  |  | L/D Max: | 148.617 | at alpha= | 5 | deg
Re: | 6000000 |  |  | Cd Min: | 0.26427 | at alpha= | -20 | deg
Mach: | 0.5 |  |  | Cl=0 at alpha= | -4.4404 | deg
|  |  |  | @ Cl=0.1, Cd= | 0.010433
|  |  |  | @ Cl=0.4, Cd= | 0.0065335
|  |  |  | @ Cl=0.6, Cd= | 0.0061485
alpha (deg) | Cl | Cd | Cm | Cl/Cd
-20 | -0.7065 | 0.26427 | 0.0429 | -2.6734
-19.5 | -0.6849 | 0.2561 | 0.0382 | -2.6743
-19 | -0.6634 | 0.2479 | 0.0337 | -2.6761
-18.5 | -0.6418 | 0.23981 | 0.0293 | -2.6763
-18 | -0.6216 | 0.2317 | 0.0249 | -2.6828
-17.5 | -0.6003 | 0.22465 | 0.0207 | -2.6722
-17 | -0.5792 | 0.2174 | 0.0167 | -2.6642
-16.5 | -0.558 | 0.21004 | 0.0128 | -2.6566
-16 | -0.5373 | 0.20257 | 0.009 | -2.6524
-15.5 | -0.5167 | 0.19479 | 0.0054 | -2.6526
-15 | -0.4972 | 0.18727 | 0.0019 | -2.655
-14.5 | -0.4783 | 0.17969 | -0.0015 | -2.6618
-14 | -0.4622 | 0.17133 | -0.0049 | -2.6977
-13.5 | -0.4441 | 0.16419 | -0.008 | -2.7048
-13 | -0.4271 | 0.15667 | -0.011 | -2.7261
-12.5 | -0.4098 | 0.14974 | -0.0138 | -2.7367
-12 | -0.3924 | 0.14329 | -0.0163 | -2.7385
-11.5 | -0.377 | 0.13626 | -0.0188 | -2.7668
-11 | -0.3677 | 0.12745 | -0.0214 | -2.8851
-10.5 | -0.3537 | 0.12002 | -0.0243 | -2.947
-10 | -0.3242 | 0.11192 | -0.0316 | -2.8967
-9.5 | -0.3013 | 0.10483 | -0.0362 | -2.8742
-9 | -0.2383 | 0.09389 | -0.0545 | -2.5381
-8.5 | -0.1758 | 0.08293 | -0.0738 | -2.1199
-8 | -0.1664 | 0.07726 | -0.0752 | -2.1538
-7 | -0.154 | 0.0654 | -0.0787 | -2.3547
-6.5 | -0.146 | 0.06023 | -0.0809 | -2.424
-6 | -0.1248 | 0.05372 | -0.087 | -2.3232
-5.5 | -0.0975 | 0.04494 | -0.0964 | -2.1696
-5 | -0.0559 | 0.03619 | -0.1052 | -1.5446
-4.5 | -0.0059 | 0.02772 | -0.1115 | -0.21284
-4 | 0.0436 | 0.01851 | -0.1146 | 2.3555
-3.5 | 0.0911 | 0.01076 | -0.1138 | 8.4665
-3 | 0.1526 | 0.0085 | -0.112 | 17.9529
-2.5 | 0.2123 | 0.00764 | -0.1096 | 27.788
-2 | 0.274 | 0.00705 | -0.1077 | 38.8652
-1.5 | 0.3394 | 0.00689 | -0.1065 | 49.2598
-1 | 0.404 | 0.00651 | -0.1054 | 62.0584
-0.5 | 0.4684 | 0.00623 | -0.1043 | 75.1846
0 | 0.5337 | 0.00612 | -0.1036 | 87.2059
0.5 | 0.5992 | 0.00615 | -0.1029 | 97.4309
1 | 0.6639 | 0.00603 | -0.1021 | 110.0995
1.5 | 0.7291 | 0.00606 | -0.1014 | 120.3135
2 | 0.7938 | 0.00616 | -0.1006 | 128.8636
2.5 | 0.8509 | 0.0068 | -0.0985 | 125.1324
3 | 0.9105 | 0.00733 | -0.0966 | 124.2156
3.5 | 0.972 | 0.00724 | -0.095 | 134.2541
5 | 1.1711 | 0.00788 | -0.0924 | 148.6168
5.5 | 1.2298 | 0.00857 | -0.0892 | 143.5006
6 | 1.2846 | 0.00952 | -0.0849 | 134.937
6.5 | 1.3449 | 0.01017 | -0.0812 | 132.2419
7 | 1.4033 | 0.01094 | -0.0768 | 128.2724
7.5 | 1.4571 | 0.01199 | -0.0712 | 121.5263
8 | 1.4996 | 0.01359 | -0.0636 | 110.3458
8.5 | 1.5136 | 0.01591 | -0.052 | 95.1351
9 | 1.5149 | 0.01963 | -0.0414 | 77.1727
9.5 | 1.5031 | 0.02522 | -0.0333 | 59.5995
10 | 1.4807 | 0.0328 | -0.0288 | 45.1433
10.5 | 1.4497 | 0.04221 | -0.0278 | 34.3449
11 | 1.4106 | 0.05382 | -0.0305 | 26.2096
11.5 | 1.3718 | 0.0666 | -0.0355 | 20.5976
12 | 1.3308 | 0.07967 | -0.0407 | 16.7039
12.5 | 1.2902 | 0.09316 | -0.0462 | 13.8493
13 | 1.2547 | 0.1077 | -0.0534 | 11.65
13.5 | 1.2234 | 0.12307 | -0.0621 | 9.9407
14 | 1.1983 | 0.13833 | -0.0713 | 8.6626

## 89. Re 7M Mach 0.00 (1)
BIGFOIL.COM POLAR EXPORT
goe371
GOE 371 |  |  |  | Cl Max: | 1.543 | at alpha= | 11 | deg
JavaFoil+Calcfoil stall+Eppler ext transition |  |  |  | L/D Max: | 181.106 | at alpha= | 3 | deg
Re: | 7000000 |  |  | Cd Min: | 0.00399 | at alpha= | -5 | deg
Mach: | 0 |  |  | Cl=0 at alpha= | -4.7885 | deg
|  |  |  | @ Cl=0.1, Cd= | 0.0049102
|  |  |  | @ Cl=0.4, Cd= | 0.00503
|  |  |  | @ Cl=0.6, Cd= | 0.0052093
alpha (deg) | Cl | Cd | Cm | Cl/Cd
-17.5 | -0.297 | 0.15062 | -0.026 | -1.975
-17 | -0.309 | 0.14031 | -0.026 | -2.202
-16.5 | -0.32 | 0.13058 | -0.027 | -2.452
-16 | -0.331 | 0.12446 | -0.027 | -2.66
-15.5 | -0.341 | 0.11856 | -0.028 | -2.88
-15 | -0.351 | 0.1107 | -0.028 | -3.171
-14.5 | -0.36 | 0.10487 | -0.029 | -3.429
-14 | -0.367 | 0.09972 | -0.029 | -3.679
-13.5 | -0.372 | 0.09341 | -0.03 | -3.987
-13 | -0.376 | 0.08762 | -0.03 | -4.292
-12.5 | -0.377 | 0.08292 | -0.031 | -4.551
-12 | -0.376 | 0.07683 | -0.031 | -4.893
-11.5 | -0.372 | 0.07263 | -0.032 | -5.116
-11 | -0.364 | 0.06776 | -0.033 | -5.371
-10.5 | -0.353 | 0.06312 | -0.033 | -5.591
-10 | -0.338 | 0.0591 | -0.034 | -5.721
-9.5 | -0.32 | 0.05524 | -0.034 | -5.788
-9 | -0.298 | 0.05151 | -0.035 | -5.778
-8.5 | -0.272 | 0.04856 | -0.035 | -5.6
-8 | -0.243 | 0.04572 | -0.036 | -5.317
-7.5 | -0.211 | 0.04311 | -0.036 | -4.899
-7 | -0.177 | 0.04082 | -0.037 | -4.325
-6.5 | -0.139 | 0.03859 | -0.037 | -3.59
-6 | -0.122 | 0.00423 | -0.079 | -28.889
-5.5 | -0.073 | 0.0041 | -0.08 | -17.775
-5 | -0.022 | 0.00399 | -0.081 | -5.547
-4.5 | 0.03 | 0.0043 | -0.082 | 6.857
-4 | 0.082 | 0.0049 | -0.083 | 16.746
-3.5 | 0.135 | 0.00493 | -0.084 | 27.459
-3 | 0.189 | 0.00451 | -0.085 | 41.999
-2.5 | 0.244 | 0.00501 | -0.086 | 48.701
-2 | 0.299 | 0.00415 | -0.087 | 72.116
-1.5 | 0.354 | 0.00503 | -0.088 | 70.403
-1 | 0.41 | 0.00503 | -0.089 | 81.49
-0.5 | 0.466 | 0.00513 | -0.09 | 90.712
0 | 0.526 | 0.00511 | -0.091 | 102.956
0.5 | 0.582 | 0.00519 | -0.092 | 112.17
1 | 0.638 | 0.00525 | -0.093 | 121.465
1.5 | 0.694 | 0.0044 | -0.094 | 157.72
2 | 0.751 | 0.00471 | -0.095 | 159.232
2.5 | 0.807 | 0.00539 | -0.096 | 149.737
3 | 0.864 | 0.00477 | -0.096 | 181.106
3.5 | 0.92 | 0.0051 | -0.097 | 180.302
4 | 0.976 | 0.0063 | -0.098 | 154.866
4.5 | 1.032 | 0.00659 | -0.099 | 156.578
5 | 1.087 | 0.00685 | -0.1 | 158.731
5.5 | 1.142 | 0.0072 | -0.101 | 158.602
6 | 1.196 | 0.00827 | -0.102 | 144.489
6.5 | 1.249 | 0.00864 | -0.103 | 144.526
7 | 1.301 | 0.00914 | -0.103 | 142.244
7.5 | 1.352 | 0.00964 | -0.104 | 140.218
8 | 1.402 | 0.01035 | -0.105 | 135.467
8.5 | 1.443 | 0.01089 | -0.106 | 132.54
9 | 1.477 | 0.01157 | -0.107 | 127.588
9.5 | 1.504 | 0.01233 | -0.107 | 121.967
10 | 1.525 | 0.01121 | -0.108 | 135.966
10.5 | 1.538 | 0.01412 | -0.109 | 108.877
11 | 1.543 | 0.01504 | -0.11 | 102.615
11.5 | 1.54 | 0.01602 | -0.11 | 96.182
12 | 1.53 | 0.01451 | -0.111 | 105.413
12.5 | 1.512 | 0.01537 | -0.112 | 98.376
13 | 1.486 | 0.0165 | -0.113 | 90.084
13.5 | 1.425 | 0.02184 | -0.111 | 65.24
14 | 1.371 | 0.02471 | -0.11 | 55.463
14.5 | 1.311 | 0.02872 | -0.109 | 45.649
15 | 1.246 | 0.03456 | -0.107 | 36.042
15.5 | 1.187 | 0.03993 | -0.106 | 29.725
16 | 1.112 | 0.05134 | -0.103 | 21.663

## 90. Re 7M Mach 0.00 (2)
BIGFOIL.COM POLAR EXPORT
goe371
GOE 371 |  |  |  | Cl Max: | 0.8302 | at alpha= | 3.5 | deg
XFOIL ncrit=9 |  |  |  | L/D Max: | 128.315 | at alpha= | 3.5 | deg
Re: | 7000000 |  |  | Cd Min: | 0.00657 | at alpha= | 3 | deg
Mach: | 0 |  |  | Cl=0 at alpha= | -99 | deg
|  |  |  | @ Cl=0.1, Cd= | 0.00581
|  |  |  | @ Cl=0.4, Cd= | 0.00581
|  |  |  | @ Cl=0.6, Cd= | 0.0057059
alpha (deg) | Cl | Cd | Cm | Cl/Cd
0 | 0.4578 | 0.00581 | -0.0903 | 78.7952
0.5 | 0.5126 | 0.00571 | -0.09 | 89.7723
1 | 0.5677 | 0.0057 | -0.0897 | 99.5965
1.5 | 0.6229 | 0.00571 | -0.0895 | 109.0893
2 | 0.6774 | 0.0058 | -0.0891 | 116.7931
3 | 0.7802 | 0.00657 | -0.0875 | 118.7519
3.5 | 0.8302 | 0.00647 | -0.0865 | 128.3153

## 91. Re 7M Mach 0.10 (1)
BIGFOIL.COM POLAR EXPORT
goe371
GOE 371 |  |  |  | Cl Max: | 1.539 | at alpha= | 11 | deg
JavaFoil+Calcfoil stall+Eppler ext transition |  |  |  | L/D Max: | 181.652 | at alpha= | 3 | deg
Re: | 7000000 |  |  | Cd Min: | 0.00402 | at alpha= | -5 | deg
Mach: | 0.1 |  |  | Cl=0 at alpha= | -4.7885 | deg
|  |  |  | @ Cl=0.1, Cd= | 0.0049033
|  |  |  | @ Cl=0.4, Cd= | 0.0050457
|  |  |  | @ Cl=0.6, Cd= | 0.0052261
alpha (deg) | Cl | Cd | Cm | Cl/Cd
-17 | -0.275 | 0.14268 | -0.026 | -1.93
-16.5 | -0.288 | 0.13661 | -0.027 | -2.112
-16 | -0.301 | 0.12929 | -0.027 | -2.331
-15.5 | -0.314 | 0.12028 | -0.028 | -2.61
-15 | -0.326 | 0.11344 | -0.028 | -2.872
-14.5 | -0.337 | 0.10701 | -0.029 | -3.146
-14 | -0.346 | 0.10141 | -0.029 | -3.415
-13.5 | -0.354 | 0.09429 | -0.03 | -3.759
-13 | -0.36 | 0.08863 | -0.03 | -4.067
-12.5 | -0.364 | 0.08397 | -0.031 | -4.337
-12 | -0.365 | 0.07788 | -0.032 | -4.688
-11.5 | -0.363 | 0.07302 | -0.032 | -4.969
-11 | -0.357 | 0.06801 | -0.033 | -5.252
-10.5 | -0.348 | 0.06363 | -0.033 | -5.467
-10 | -0.335 | 0.05965 | -0.034 | -5.61
-9.5 | -0.317 | 0.05553 | -0.035 | -5.717
-9 | -0.296 | 0.05165 | -0.035 | -5.738
-8.5 | -0.271 | 0.04887 | -0.035 | -5.553
-8 | -0.243 | 0.04595 | -0.036 | -5.289
-7.5 | -0.211 | 0.04326 | -0.036 | -4.888
-7 | -0.177 | 0.04082 | -0.037 | -4.336
-6.5 | -0.139 | 0.03865 | -0.038 | -3.594
-6 | -0.1 | 0.03664 | -0.038 | -2.72
-5.5 | -0.073 | 0.00412 | -0.08 | -17.722
-5 | -0.022 | 0.00402 | -0.081 | -5.527
-4.5 | 0.03 | 0.00433 | -0.082 | 6.837
-4 | 0.082 | 0.00491 | -0.083 | 16.769
-3.5 | 0.136 | 0.00489 | -0.084 | 27.8
-3 | 0.19 | 0.00444 | -0.085 | 42.836
-2.5 | 0.245 | 0.00497 | -0.086 | 49.307
-2 | 0.3 | 0.00416 | -0.087 | 72.224
-1.5 | 0.356 | 0.00503 | -0.088 | 70.749
-1 | 0.412 | 0.00505 | -0.089 | 81.534
-0.5 | 0.468 | 0.00505 | -0.09 | 92.693
0 | 0.528 | 0.00513 | -0.091 | 103.041
0.5 | 0.585 | 0.00521 | -0.092 | 112.319
1 | 0.641 | 0.00527 | -0.093 | 121.636
1.5 | 0.698 | 0.0044 | -0.094 | 158.419
2 | 0.754 | 0.00472 | -0.095 | 159.814
2.5 | 0.811 | 0.00541 | -0.096 | 149.86
3 | 0.868 | 0.00478 | -0.097 | 181.652
3.5 | 0.925 | 0.00515 | -0.098 | 179.62
4 | 0.981 | 0.00636 | -0.099 | 154.328
4.5 | 1.037 | 0.00666 | -0.1 | 155.817
5 | 1.093 | 0.00684 | -0.101 | 159.678
5.5 | 1.147 | 0.00721 | -0.101 | 159.206
6 | 1.201 | 0.00836 | -0.102 | 143.646
6.5 | 1.254 | 0.00873 | -0.103 | 143.674
7 | 1.307 | 0.00924 | -0.104 | 141.408
7.5 | 1.358 | 0.00971 | -0.105 | 139.783
8 | 1.407 | 0.01045 | -0.106 | 134.644
8.5 | 1.448 | 0.01096 | -0.106 | 132.162
9 | 1.481 | 0.01169 | -0.107 | 126.68
9.5 | 1.507 | 0.01247 | -0.108 | 120.92
10 | 1.526 | 0.01337 | -0.109 | 114.168
10.5 | 1.537 | 0.01433 | -0.109 | 107.231
11 | 1.539 | 0.01529 | -0.11 | 100.692
11.5 | 1.533 | 0.01633 | -0.111 | 93.884
12 | 1.518 | 0.01482 | -0.112 | 102.442
12.5 | 1.495 | 0.01563 | -0.113 | 95.62
13 | 1.464 | 0.01689 | -0.113 | 86.66
13.5 | 1.389 | 0.02291 | -0.111 | 60.617
14 | 1.327 | 0.02637 | -0.11 | 50.327
14.5 | 1.259 | 0.03166 | -0.108 | 39.758
15 | 1.19 | 0.03815 | -0.106 | 31.188
15.5 | 1.12 | 0.04559 | -0.105 | 24.577
16 | 1.021 | 0.06973 | -0.097 | 14.635

## 92. Re 7M Mach 0.10 (2)
BIGFOIL.COM POLAR EXPORT
goe371
GOE 371 |  |  |  | Cl Max: | 1.8777 | at alpha= | 17 | deg
XFOIL ncrit=9 |  |  |  | L/D Max: | 154.54 | at alpha= | 5 | deg
Re: | 7000000 |  |  | Cd Min: | 0.22846 | at alpha= | -19 | deg
Mach: | 0.1 |  |  | Cl=0 at alpha= | -4.1966 | deg
|  |  |  | @ Cl=0.1, Cd= | 0.0056187
|  |  |  | @ Cl=0.4, Cd= | 0.0057468
|  |  |  | @ Cl=0.6, Cd= | 0.0057152
alpha (deg) | Cl | Cd | Cm | Cl/Cd
-19.5 | -0.4653 | 0.20351 | 0.0216 | -2.2864
-19 | -0.6163 | 0.22846 | 0.0295 | -2.6976
-17.5 | -0.5704 | 0.20686 | 0.0189 | -2.7574
-17 | -0.555 | 0.20054 | 0.0157 | -2.7675
-16.5 | -0.5388 | 0.19476 | 0.0126 | -2.7665
-15.5 | -0.5133 | 0.17887 | 0.0063 | -2.8697
-15 | -0.4988 | 0.17256 | 0.0035 | -2.8906
-14.5 | -0.4833 | 0.16665 | 0.0007 | -2.9001
-14 | -0.4683 | 0.16062 | -0.002 | -2.9156
-13 | -0.4436 | 0.14644 | -0.0072 | -3.0292
-12.5 | -0.4318 | 0.13956 | -0.0097 | -3.094
-12 | -0.4338 | 0.12822 | -0.0132 | -3.3832
-11.5 | -0.4197 | 0.1225 | -0.0154 | -3.4261
-10 | -0.5857 | 0.01972 | -0.1047 | -29.7008
-9.5 | -0.572 | 0.01067 | -0.1021 | -53.6082
-9 | -0.5252 | 0.00924 | -0.1004 | -56.8398
-8.5 | -0.4747 | 0.00845 | -0.0992 | -56.1775
-8 | -0.4219 | 0.00792 | -0.0983 | -53.2702
-7.5 | -0.3681 | 0.00737 | -0.0975 | -49.9457
-7 | -0.3141 | 0.00684 | -0.0968 | -45.9211
-6.5 | -0.259 | 0.00648 | -0.0963 | -39.9691
-6 | -0.2036 | 0.00617 | -0.0958 | -32.9984
-5.5 | -0.1478 | 0.00595 | -0.0954 | -24.8403
-5 | -0.0912 | 0.00587 | -0.0951 | -15.5366
-4.5 | -0.0344 | 0.00589 | -0.0949 | -5.8404
-4 | 0.0223 | 0.0059 | -0.0946 | 3.7797
-3.5 | 0.0784 | 0.00574 | -0.0944 | 13.6585
-3 | 0.1336 | 0.00543 | -0.0939 | 24.6041
-2.5 | 0.1886 | 0.00541 | -0.0934 | 34.8614
-2 | 0.2397 | 0.00574 | -0.0923 | 41.7596
-1.5 | 0.2939 | 0.00572 | -0.0917 | 51.3811
-1 | 0.3489 | 0.00571 | -0.0913 | 61.1033
-0.5 | 0.4045 | 0.00575 | -0.091 | 70.3478
0 | 0.4603 | 0.00581 | -0.0908 | 79.2255
0.5 | 0.5154 | 0.00572 | -0.0904 | 90.1049
1 | 0.5708 | 0.00571 | -0.0901 | 99.965
1.5 | 0.6264 | 0.00572 | -0.0899 | 109.5105
2 | 0.6812 | 0.00581 | -0.0895 | 117.2461
2.5 | 0.7331 | 0.00617 | -0.0887 | 118.8169
3 | 0.7844 | 0.00659 | -0.0878 | 119.0288
3.5 | 0.8348 | 0.0065 | -0.0868 | 128.4308
5 | 1.0076 | 0.00652 | -0.0889 | 154.5399
5.5 | 1.0555 | 0.00718 | -0.0873 | 147.0056
6 | 1.1054 | 0.00763 | -0.0861 | 144.8755
6.5 | 1.1521 | 0.00838 | -0.0844 | 137.4821
7 | 1.2019 | 0.00881 | -0.0832 | 136.4245
7.5 | 1.2518 | 0.00921 | -0.0822 | 135.9175
8 | 1.3006 | 0.00971 | -0.0809 | 133.9444
8.5 | 1.3497 | 0.01014 | -0.0797 | 133.1065
9 | 1.3978 | 0.01065 | -0.0784 | 131.2488
9.5 | 1.444 | 0.0113 | -0.0767 | 127.7876
10 | 1.4908 | 0.01184 | -0.0753 | 125.9122
10.5 | 1.5365 | 0.01243 | -0.0737 | 123.6122
11 | 1.5804 | 0.01311 | -0.0718 | 120.5492
11.5 | 1.6225 | 0.01387 | -0.0696 | 116.9791
12 | 1.6608 | 0.01483 | -0.0669 | 111.9892
12.5 | 1.6977 | 0.01576 | -0.0639 | 107.7221
13 | 1.7334 | 0.01658 | -0.0609 | 104.5476
13.5 | 1.7585 | 0.0175 | -0.0558 | 100.4857
14 | 1.7839 | 0.01855 | -0.0513 | 96.1671
14.5 | 1.8066 | 0.01992 | -0.0469 | 90.6928
15 | 1.8282 | 0.02155 | -0.0429 | 84.8353
15.5 | 1.8477 | 0.02357 | -0.0395 | 78.392
16 | 1.8616 | 0.02623 | -0.0362 | 70.9722
16.5 | 1.8743 | 0.02919 | -0.0335 | 64.2103
17 | 1.8777 | 0.03326 | -0.0311 | 56.4552
17.5 | 1.875 | 0.03823 | -0.0293 | 49.0453
18 | 1.8694 | 0.04379 | -0.0282 | 42.6901
18.5 | 1.8486 | 0.0516 | -0.0281 | 35.8256
19 | 1.824 | 0.0607 | -0.0295 | 30.0494
19.5 | 1.7856 | 0.0722 | -0.0323 | 24.7313
20 | 1.7476 | 0.08368 | -0.0352 | 20.8843

## 93. Re 7M Mach 0.25 (1)
BIGFOIL.COM POLAR EXPORT
goe371
GOE 371 |  |  |  | Cl Max: | 1.526 | at alpha= | 10 | deg
JavaFoil+Calcfoil stall+Eppler ext transition |  |  |  | L/D Max: | 184.384 | at alpha= | 3.5 | deg
Re: | 7000000 |  |  | Cd Min: | 0.0043 | at alpha= | -4.5 | deg
Mach: | 0.25 |  |  | Cl=0 at alpha= | -4.783 | deg
|  |  |  | @ Cl=0.1, Cd= | 0.0049216
|  |  |  | @ Cl=0.4, Cd= | 0.005106
|  |  |  | @ Cl=0.6, Cd= | 0.0051697
alpha (deg) | Cl | Cd | Cm | Cl/Cd
-15.5 | -0.053 | 0.10843 | -0.031 | -0.491
-15 | -0.051 | 0.10299 | -0.031 | -0.494
-14.5 | -0.091 | 0.11974 | -0.03 | -0.762
-14 | -0.146 | 0.11533 | -0.03 | -1.268
-13.5 | -0.185 | 0.11002 | -0.031 | -1.68
-13 | -0.217 | 0.10364 | -0.031 | -2.097
-12.5 | -0.245 | 0.09676 | -0.032 | -2.532
-12 | -0.268 | 0.08925 | -0.032 | -3.003
-11.5 | -0.286 | 0.08128 | -0.033 | -3.516
-11 | -0.298 | 0.07506 | -0.033 | -3.968
-10.5 | -0.304 | 0.06892 | -0.034 | -4.409
-10 | -0.304 | 0.0627 | -0.034 | -4.841
-9.5 | -0.297 | 0.05777 | -0.035 | -5.139
-9 | -0.284 | 0.05349 | -0.036 | -5.308
-8.5 | -0.265 | 0.04974 | -0.035 | -5.326
-8 | -0.241 | 0.04657 | -0.036 | -5.169
-7.5 | -0.212 | 0.04383 | -0.037 | -4.83
-7 | -0.179 | 0.04128 | -0.038 | -4.327
-6.5 | -0.141 | 0.03893 | -0.038 | -3.615
-6 | -0.101 | 0.03677 | -0.039 | -2.754
-5.5 | -0.06 | 0.03496 | -0.04 | -1.729
-5 | -0.023 | 0.00433 | -0.083 | -5.243
-4.5 | 0.03 | 0.0043 | -0.084 | 7.052
-4 | 0.084 | 0.00491 | -0.085 | 17.176
-3.5 | 0.139 | 0.00495 | -0.087 | 28.17
-3 | 0.195 | 0.00444 | -0.088 | 43.919
-2.5 | 0.251 | 0.00499 | -0.089 | 50.336
-2 | 0.308 | 0.00444 | -0.09 | 69.352
-1.5 | 0.365 | 0.0051 | -0.091 | 71.674
-1 | 0.423 | 0.00511 | -0.092 | 82.792
-0.5 | 0.481 | 0.00507 | -0.093 | 94.734
0 | 0.543 | 0.00515 | -0.094 | 105.507
0.5 | 0.601 | 0.00517 | -0.095 | 116.293
1 | 0.659 | 0.00456 | -0.096 | 144.432
1.5 | 0.717 | 0.00432 | -0.097 | 166.08
2 | 0.775 | 0.00462 | -0.098 | 167.807
2.5 | 0.833 | 0.00534 | -0.099 | 156.157
3 | 0.892 | 0.00672 | -0.1 | 132.631
3.5 | 0.95 | 0.00515 | -0.101 | 184.384
4 | 1.008 | 0.00651 | -0.101 | 154.872
4.5 | 1.065 | 0.0068 | -0.102 | 156.572
5 | 1.122 | 0.00709 | -0.103 | 158.274
5.5 | 1.177 | 0.00744 | -0.104 | 158.318
6 | 1.232 | 0.00854 | -0.105 | 144.3
6.5 | 1.286 | 0.0091 | -0.106 | 141.285
7 | 1.338 | 0.00973 | -0.107 | 137.553
7.5 | 1.389 | 0.01036 | -0.108 | 134.126
8 | 1.439 | 0.01098 | -0.108 | 131.059
8.5 | 1.476 | 0.0117 | -0.109 | 126.215
9 | 1.503 | 0.01249 | -0.11 | 120.323
9.5 | 1.52 | 0.01113 | -0.111 | 136.631
10 | 1.526 | 0.01453 | -0.112 | 105.004
10.5 | 1.519 | 0.01572 | -0.112 | 96.617
11 | 1.498 | 0.01693 | -0.113 | 88.442
11.5 | 1.462 | 0.01842 | -0.114 | 79.376
12 | 1.39 | 0.0207 | -0.113 | 67.142
12.5 | 1.306 | 0.02329 | -0.112 | 56.1
13 | 1.205 | 0.02826 | -0.11 | 42.641
13.5 | 1.09 | 0.03641 | -0.107 | 29.935
14 | 0.929 | 0.06568 | -0.095 | 14.143
14.5 | 0.79 | 0.09758 | -0.079 | 8.101
15 | 0.678 | 0.11871 | -0.066 | 5.711

## 94. Re 7M Mach 0.25 (2)
BIGFOIL.COM POLAR EXPORT
goe371
GOE 371 |  |  |  | Cl Max: | 1.7586 | at alpha= | 14 | deg
XFOIL ncrit=9 |  |  |  | L/D Max: | 160.896 | at alpha= | 4.5 | deg
Re: | 7000000 |  |  | Cd Min: | 0.18089 | at alpha= | -15.5 | deg
Mach: | 0.25 |  |  | Cl=0 at alpha= | -4.1667 | deg
|  |  |  | @ Cl=0.1, Cd= | 0.0059017
|  |  |  | @ Cl=0.4, Cd= | 0.00576
|  |  |  | @ Cl=0.6, Cd= | 0.0057362
alpha (deg) | Cl | Cd | Cm | Cl/Cd
-15.5 | -0.5138 | 0.18089 | 0.0061 | -2.8404
-15 | -0.4984 | 0.17439 | 0.0031 | -2.858
-14.5 | -0.4823 | 0.1684 | 0.0003 | -2.864
-14 | -0.4662 | 0.16235 | -0.0025 | -2.8716
-13.5 | -0.4513 | 0.15573 | -0.0051 | -2.898
-13 | -0.4387 | 0.14858 | -0.0078 | -2.9526
-12.5 | -0.4222 | 0.14269 | -0.0102 | -2.9589
-12 | -0.4166 | 0.13372 | -0.0131 | -3.1155
-11.5 | -0.4106 | 0.12507 | -0.0159 | -3.283
-11 | -0.4035 | 0.1173 | -0.0187 | -3.4399
-10.5 | -0.3881 | 0.11226 | -0.0205 | -3.4572
-10 | -0.3615 | 0.10513 | -0.0268 | -3.4386
-9.5 | -0.3516 | 0.09809 | -0.0297 | -3.5845
-9 | -0.3347 | 0.07489 | -0.0579 | -4.4692
-8.5 | -0.3102 | 0.06415 | -0.0743 | -4.8355
-8 | -0.3103 | 0.05514 | -0.0821 | -5.6275
-7.5 | -0.3827 | 0.01061 | -0.105 | -36.0697
-6.5 | -0.2757 | 0.00717 | -0.1021 | -38.4519
-6 | -0.2174 | 0.00662 | -0.101 | -32.8399
-5.5 | -0.1588 | 0.00623 | -0.1 | -25.4896
-5 | -0.0997 | 0.00598 | -0.0992 | -16.6722
-4.5 | -0.0396 | 0.006 | -0.0987 | -6.6
-4 | 0.0198 | 0.00599 | -0.0982 | 3.3055
-3.5 | 0.0794 | 0.00608 | -0.0978 | 13.0592
-3 | 0.136 | 0.00559 | -0.0971 | 24.3292
-2.5 | 0.1928 | 0.00561 | -0.0963 | 34.3672
-2 | 0.2459 | 0.00593 | -0.0951 | 41.4671
-1.5 | 0.3022 | 0.00583 | -0.0944 | 51.8353
-1 | 0.3589 | 0.00576 | -0.0939 | 62.309
-0.5 | 0.4163 | 0.00576 | -0.0935 | 72.2743
0 | 0.4739 | 0.00582 | -0.0932 | 81.4261
0.5 | 0.531 | 0.00575 | -0.0928 | 92.3478
1 | 0.5881 | 0.00573 | -0.0924 | 102.6353
1.5 | 0.6453 | 0.00576 | -0.0921 | 112.0312
2 | 0.702 | 0.00584 | -0.0917 | 120.2055
2.5 | 0.7545 | 0.0063 | -0.0906 | 119.7619
3 | 0.8077 | 0.00672 | -0.0896 | 120.1935
3.5 | 0.8605 | 0.00661 | -0.0886 | 130.1815
4 | 0.9341 | 0.00584 | -0.0927 | 159.9486
4.5 | 0.9879 | 0.00614 | -0.0916 | 160.8958
5 | 1.0382 | 0.00676 | -0.0899 | 153.5799
5.5 | 1.0884 | 0.00739 | -0.0882 | 147.2801
6 | 1.1368 | 0.00818 | -0.0861 | 138.9731
6.5 | 1.1886 | 0.00866 | -0.0845 | 137.2517
7 | 1.241 | 0.00909 | -0.0831 | 136.5237
7.5 | 1.2924 | 0.00959 | -0.0814 | 134.7654
8 | 1.3438 | 0.01009 | -0.0797 | 133.1814
8.5 | 1.3945 | 0.01064 | -0.0779 | 131.062
9 | 1.4429 | 0.01137 | -0.0755 | 126.9041
9.5 | 1.4921 | 0.01198 | -0.0734 | 124.5492
10 | 1.5396 | 0.0127 | -0.0709 | 121.2283
10.5 | 1.585 | 0.01352 | -0.068 | 117.2337
11 | 1.6264 | 0.01455 | -0.0645 | 111.7801
11.5 | 1.6613 | 0.01587 | -0.0599 | 104.6818
12 | 1.6905 | 0.01696 | -0.0543 | 99.6757
12.5 | 1.7132 | 0.01841 | -0.048 | 93.0581
13 | 1.7335 | 0.02031 | -0.0423 | 85.352
13.5 | 1.7453 | 0.02314 | -0.0368 | 75.4235
14 | 1.7586 | 0.02619 | -0.0326 | 67.1478
14.5 | 1.7538 | 0.03114 | -0.0287 | 56.3198
15 | 1.7511 | 0.03649 | -0.0263 | 47.9885
15.5 | 1.7384 | 0.04332 | -0.0251 | 40.1293
16 | 1.7065 | 0.05307 | -0.0259 | 32.1556
16.5 | 1.6823 | 0.06308 | -0.0284 | 26.6693
17 | 1.6474 | 0.07491 | -0.032 | 21.9917
17.5 | 1.601 | 0.08799 | -0.0359 | 18.1952
18 | 1.5492 | 0.10362 | -0.0427 | 14.9508
18.5 | 1.5071 | 0.11983 | -0.0514 | 12.577
19 | 1.4704 | 0.13608 | -0.0609 | 10.8054

## 95. Re 7M Mach 0.50 (1)
BIGFOIL.COM POLAR EXPORT
goe371
GOE 371 |  |  |  | Cl Max: | 1.532 | at alpha= | 8 | deg
JavaFoil+Calcfoil stall+Eppler ext transition |  |  |  | L/D Max: | 182.635 | at alpha= | 3.5 | deg
Re: | 7000000 |  |  | Cd Min: | 0.00447 | at alpha= | 1.5 | deg
Mach: | 0.5 |  |  | Cl=0 at alpha= | -4.7889 | deg
|  |  |  | @ Cl=0.1, Cd= | 0.02312
|  |  |  | @ Cl=0.4, Cd= | 0.0051339
|  |  |  | @ Cl=0.6, Cd= | 0.005297
alpha (deg) | Cl | Cd | Cm | Cl/Cd
-20 | -0.696 | 0.14657 | -0.034 | -4.746
-19.5 | -0.674 | 0.14057 | -0.035 | -4.798
-19 | -0.653 | 0.1362 | -0.035 | -4.794
-18.5 | -0.63 | 0.13795 | -0.034 | -4.566
-18 | -0.609 | 0.12796 | -0.035 | -4.759
-17.5 | -0.587 | 0.1245 | -0.035 | -4.714
-17 | -0.565 | 0.11942 | -0.035 | -4.734
-16.5 | -0.544 | 0.11453 | -0.036 | -4.749
-16 | -0.522 | 0.11436 | -0.036 | -4.564
-15.5 | -0.5 | 0.10638 | -0.037 | -4.703
-15 | -0.478 | 0.10247 | -0.037 | -4.668
-14.5 | -0.456 | 0.10414 | -0.038 | -4.38
-14 | -0.434 | 0.09938 | -0.038 | -4.367
-13.5 | -0.411 | 0.09478 | -0.038 | -4.341
-13 | -0.389 | 0.08769 | -0.039 | -4.437
-12.5 | -0.367 | 0.08004 | -0.04 | -4.581
-12 | -0.344 | 0.07408 | -0.041 | -4.646
-11.5 | -0.321 | 0.06908 | -0.042 | -4.652
-11 | -0.298 | 0.06472 | -0.043 | -4.611
-10.5 | -0.276 | 0.06051 | -0.045 | -4.554
-10 | -0.253 | 0.05579 | -0.047 | -4.53
-9.5 | -0.23 | 0.0518 | -0.049 | -4.431
-9 | -0.206 | 0.04789 | -0.051 | -4.31
-8.5 | -0.184 | 0.04274 | -0.055 | -4.295
-8 | -0.159 | 0.0405 | -0.055 | -3.934
-7.5 | -0.138 | 0.03183 | -0.064 | -4.334
-7 | -0.132 | 0.00515 | -0.088 | -25.666
-6.5 | -0.131 | 0.00468 | -0.089 | -27.938
-6 | -0.096 | 0.03944 | -0.043 | -2.43
-5.5 | -0.061 | 0.03647 | -0.043 | -1.673
-5 | -0.019 | 0.03475 | -0.044 | -0.555
-4.5 | 0.026 | 0.03305 | -0.045 | 0.796
-4 | 0.074 | 0.03198 | -0.046 | 2.324
-3.5 | 0.153 | 0.00506 | -0.097 | 30.162
-3 | 0.215 | 0.00449 | -0.098 | 47.915
-2.5 | 0.278 | 0.0051 | -0.099 | 54.552
-2 | 0.343 | 0.00484 | -0.1 | 70.781
-1.5 | 0.407 | 0.00517 | -0.101 | 78.681
-1 | 0.472 | 0.00518 | -0.102 | 91.032
-0.5 | 0.537 | 0.00527 | -0.104 | 101.732
0 | 0.607 | 0.0053 | -0.105 | 114.376
0.5 | 0.672 | 0.00537 | -0.106 | 125.054
1 | 0.736 | 0.00464 | -0.107 | 158.488
1.5 | 0.801 | 0.00447 | -0.108 | 179.299
2 | 0.866 | 0.00546 | -0.109 | 158.581
2.5 | 0.93 | 0.00608 | -0.11 | 152.995
3 | 0.995 | 0.00605 | -0.111 | 164.374
3.5 | 1.06 | 0.0058 | -0.112 | 182.635
4 | 1.123 | 0.00737 | -0.113 | 152.324
4.5 | 1.186 | 0.00778 | -0.114 | 152.387
5 | 1.247 | 0.00811 | -0.115 | 153.743
5.5 | 1.305 | 0.0096 | -0.116 | 135.921
6 | 1.361 | 0.0104 | -0.117 | 130.892
6.5 | 1.413 | 0.01109 | -0.118 | 127.422
7 | 1.46 | 0.01227 | -0.119 | 119.041
7.5 | 1.501 | 0.01341 | -0.12 | 111.886
8 | 1.532 | 0.01449 | -0.121 | 105.703
8.5 | 1.503 | 0.01627 | -0.122 | 92.396
9 | 1.261 | 0.02127 | -0.12 | 59.288
9.5 | 0.781 | 0.06063 | -0.089 | 12.885
10 | 0.79 | 0.07397 | -0.077 | 10.685
10.5 | 0.813 | 0.07445 | -0.072 | 10.924
11 | 0.861 | 0.0721 | -0.087 | 11.937
11.5 | 0.877 | 0.08642 | -0.08 | 10.147
12 | 0.899 | 0.08562 | -0.076 | 10.499
12.5 | 0.944 | 0.08215 | -0.088 | 11.489
13 | 1.01 | 0.06996 | -0.103 | 14.442

## 96. Re 7M Mach 0.50 (2)
BIGFOIL.COM POLAR EXPORT
goe371
GOE 371 |  |  |  | Cl Max: | 1.5273 | at alpha= | 9 | deg
XFOIL ncrit=9 |  |  |  | L/D Max: | 166.893 | at alpha= | 4 | deg
Re: | 7000000 |  |  | Cd Min: | 0.26468 | at alpha= | -20 | deg
Mach: | 0.5 |  |  | Cl=0 at alpha= | -4.4223 | deg
|  |  |  | @ Cl=0.1, Cd= | 0.0087878
|  |  |  | @ Cl=0.4, Cd= | 0.0062478
|  |  |  | @ Cl=0.6, Cd= | 0.0059796
alpha (deg) | Cl | Cd | Cm | Cl/Cd
-20 | -0.708 | 0.26468 | 0.0433 | -2.6749
-19.5 | -0.6863 | 0.25651 | 0.0387 | -2.6755
-19 | -0.6648 | 0.24838 | 0.0342 | -2.6765
-18.5 | -0.6435 | 0.24022 | 0.0297 | -2.6788
-18 | -0.6217 | 0.23221 | 0.0254 | -2.6773
-17.5 | -0.602 | 0.22378 | 0.0211 | -2.6901
-17 | -0.581 | 0.21657 | 0.0171 | -2.6827
-16.5 | -0.5598 | 0.20946 | 0.0131 | -2.6726
-16 | -0.5389 | 0.20224 | 0.0093 | -2.6647
-15.5 | -0.5184 | 0.19502 | 0.0056 | -2.6582
-14.5 | -0.484 | 0.17731 | -0.0015 | -2.7297
-14 | -0.465 | 0.17032 | -0.0048 | -2.7302
-13.5 | -0.4453 | 0.164 | -0.0078 | -2.7152
-13 | -0.4278 | 0.15672 | -0.0108 | -2.7297
-12.5 | -0.4097 | 0.14958 | -0.0135 | -2.739
-11.5 | -0.3817 | 0.13464 | -0.0189 | -2.835
-11 | -0.368 | 0.12761 | -0.0212 | -2.8838
-10.5 | -0.3422 | 0.1188 | -0.028 | -2.8805
-10 | -0.3291 | 0.11135 | -0.0308 | -2.9555
-9.5 | -0.2693 | 0.10117 | -0.0474 | -2.6619
-9 | -0.1906 | 0.08921 | -0.0709 | -2.1365
-8.5 | -0.179 | 0.08309 | -0.0732 | -2.1543
-8 | -0.1684 | 0.07682 | -0.0756 | -2.1921
-7.5 | -0.1599 | 0.07059 | -0.0779 | -2.2652
-7 | -0.1601 | 0.06464 | -0.0791 | -2.4768
-6.5 | -0.1497 | 0.05924 | -0.0821 | -2.527
-6 | -0.1263 | 0.0529 | -0.0882 | -2.3875
-5 | -0.0575 | 0.03424 | -0.1074 | -1.6793
-4.5 | -0.0071 | 0.02607 | -0.1127 | -0.27234
-4 | 0.0386 | 0.01613 | -0.1151 | 2.3931
-3.5 | 0.0857 | 0.0091 | -0.1138 | 9.4176
-3 | 0.1489 | 0.00772 | -0.1118 | 19.2876
-2.5 | 0.2093 | 0.00731 | -0.1093 | 28.632
-2 | 0.2728 | 0.00671 | -0.1076 | 40.6557
-1.5 | 0.3387 | 0.00656 | -0.1064 | 51.6311
-1 | 0.4035 | 0.00623 | -0.1053 | 64.7673
-0.5 | 0.4685 | 0.006 | -0.1044 | 78.0833
0 | 0.534 | 0.00593 | -0.1036 | 90.0506
0.5 | 0.5996 | 0.00598 | -0.103 | 100.2676
1 | 0.6645 | 0.00591 | -0.1023 | 112.4365
1.5 | 0.7297 | 0.00594 | -0.1016 | 122.8451
2 | 0.794 | 0.00607 | -0.1007 | 130.8072
2.5 | 0.8493 | 0.00685 | -0.0982 | 123.9854
3 | 0.9117 | 0.00719 | -0.0968 | 126.8011
3.5 | 0.9752 | 0.00724 | -0.0955 | 134.6961
4 | 1.0581 | 0.00634 | -0.0989 | 166.8927
4.5 | 1.1202 | 0.00676 | -0.0967 | 165.7101
5 | 1.1739 | 0.00774 | -0.0929 | 151.6667
5.5 | 1.2287 | 0.00867 | -0.089 | 141.7186
6 | 1.289 | 0.00929 | -0.0856 | 138.7513
6.5 | 1.3503 | 0.00988 | -0.082 | 136.67
7 | 1.4086 | 0.01068 | -0.0775 | 131.8914
7.5 | 1.4654 | 0.01158 | -0.0724 | 126.5458
8 | 1.51 | 0.01312 | -0.065 | 115.0915
8.5 | 1.5261 | 0.01544 | -0.0534 | 98.8407
9 | 1.5273 | 0.01913 | -0.0425 | 79.838
9.5 | 1.5144 | 0.02465 | -0.0339 | 61.4361
10 | 1.4911 | 0.03218 | -0.0292 | 46.3362
10.5 | 1.4594 | 0.04157 | -0.028 | 35.107
11 | 1.4177 | 0.05339 | -0.0307 | 26.5537
11.5 | 1.3771 | 0.06638 | -0.0358 | 20.7457
12 | 1.3349 | 0.07965 | -0.0411 | 16.7596
12.5 | 1.2941 | 0.09289 | -0.0462 | 13.9315
13 | 1.2583 | 0.10706 | -0.0528 | 11.7532
13.5 | 1.2271 | 0.12227 | -0.0613 | 10.036
14 | 1.2022 | 0.13742 | -0.0704 | 8.7484

## 97. Re 8M Mach 0.00 (1)
BIGFOIL.COM POLAR EXPORT
goe371
GOE 371 |  |  |  | Cl Max: | 1.543 | at alpha= | 11 | deg
JavaFoil+Calcfoil stall+Eppler ext transition |  |  |  | L/D Max: | 183.725 | at alpha= | 3.5 | deg
Re: | 8000000 |  |  | Cd Min: | 0.00401 | at alpha= | -5.5 | deg
Mach: | 0 |  |  | Cl=0 at alpha= | -4.7885 | deg
|  |  |  | @ Cl=0.1, Cd= | 0.0044334
|  |  |  | @ Cl=0.4, Cd= | 0.0049229
|  |  |  | @ Cl=0.6, Cd= | 0.0048804
alpha (deg) | Cl | Cd | Cm | Cl/Cd
-17.5 | -0.297 | 0.14767 | -0.026 | -2.014
-17 | -0.309 | 0.13793 | -0.026 | -2.24
-16.5 | -0.32 | 0.13158 | -0.027 | -2.433
-16 | -0.331 | 0.12356 | -0.027 | -2.68
-15.5 | -0.341 | 0.11721 | -0.028 | -2.913
-15 | -0.351 | 0.11023 | -0.028 | -3.185
-14.5 | -0.36 | 0.10454 | -0.029 | -3.44
-14 | -0.367 | 0.09943 | -0.029 | -3.69
-13.5 | -0.372 | 0.09315 | -0.03 | -3.999
-13 | -0.376 | 0.087 | -0.03 | -4.323
-12.5 | -0.377 | 0.08149 | -0.031 | -4.631
-12 | -0.376 | 0.07663 | -0.032 | -4.907
-11.5 | -0.372 | 0.07222 | -0.032 | -5.145
-11 | -0.364 | 0.06758 | -0.033 | -5.386
-10.5 | -0.353 | 0.06321 | -0.033 | -5.583
-10 | -0.338 | 0.05911 | -0.034 | -5.721
-9.5 | -0.32 | 0.05487 | -0.034 | -5.828
-9 | -0.298 | 0.05142 | -0.035 | -5.789
-8.5 | -0.272 | 0.04826 | -0.035 | -5.637
-8 | -0.243 | 0.04555 | -0.036 | -5.338
-7.5 | -0.211 | 0.04296 | -0.036 | -4.917
-7 | -0.177 | 0.0406 | -0.037 | -4.35
-6.5 | -0.14 | 0.03523 | -0.047 | -3.984
-6 | -0.122 | 0.00417 | -0.079 | -29.299
-5.5 | -0.073 | 0.00401 | -0.08 | -18.156
-5 | -0.022 | 0.00431 | -0.081 | -5.136
-4.5 | 0.03 | 0.00485 | -0.082 | 6.086
-4 | 0.082 | 0.00443 | -0.083 | 18.516
-3.5 | 0.135 | 0.00444 | -0.084 | 30.511
-3 | 0.189 | 0.00489 | -0.085 | 38.757
-2.5 | 0.244 | 0.00487 | -0.086 | 50.116
-2 | 0.299 | 0.00462 | -0.087 | 64.773
-1.5 | 0.354 | 0.00489 | -0.088 | 72.505
-1 | 0.41 | 0.00493 | -0.089 | 83.063
-0.5 | 0.466 | 0.005 | -0.09 | 93.1
0 | 0.526 | 0.00509 | -0.091 | 103.332
0.5 | 0.582 | 0.00507 | -0.092 | 114.906
1 | 0.638 | 0.00448 | -0.093 | 142.317
1.5 | 0.694 | 0.00436 | -0.094 | 159.261
2 | 0.751 | 0.00531 | -0.095 | 141.427
2.5 | 0.807 | 0.00554 | -0.096 | 145.731
3 | 0.864 | 0.00569 | -0.096 | 151.904
3.5 | 0.92 | 0.00501 | -0.097 | 183.725
4 | 0.976 | 0.00627 | -0.098 | 155.686
4.5 | 1.032 | 0.00643 | -0.099 | 160.525
5 | 1.087 | 0.00669 | -0.1 | 162.481
5.5 | 1.142 | 0.00705 | -0.101 | 161.954
6 | 1.196 | 0.00815 | -0.102 | 146.759
6.5 | 1.249 | 0.00844 | -0.103 | 148.022
7 | 1.301 | 0.00897 | -0.103 | 144.968
7.5 | 1.352 | 0.00949 | -0.104 | 142.433
8 | 1.402 | 0.01014 | -0.105 | 138.222
8.5 | 1.443 | 0.01062 | -0.106 | 135.841
9 | 1.477 | 0.01129 | -0.107 | 130.779
9.5 | 1.504 | 0.01203 | -0.107 | 124.972
10 | 1.525 | 0.01294 | -0.108 | 117.856
10.5 | 1.538 | 0.01382 | -0.109 | 111.243
11 | 1.543 | 0.01471 | -0.11 | 104.912
11.5 | 1.54 | 0.01567 | -0.11 | 98.306
12 | 1.53 | 0.01417 | -0.111 | 107.937
12.5 | 1.512 | 0.015 | -0.112 | 100.785
13 | 1.486 | 0.01604 | -0.113 | 92.658
13.5 | 1.454 | 0.01723 | -0.113 | 84.407
14 | 1.376 | 0.0237 | -0.111 | 58.056
14.5 | 1.315 | 0.02752 | -0.109 | 47.785
15 | 1.25 | 0.03335 | -0.108 | 37.463
15.5 | 1.192 | 0.03789 | -0.107 | 31.443
16 | 1.12 | 0.04811 | -0.104 | 23.273

## 98. Re 8M Mach 0.00 (2)
BIGFOIL.COM POLAR EXPORT
goe371
GOE 371 |  |  |  | Cl Max: | 1.9115 | at alpha= | 18 | deg
XFOIL ncrit=9 |  |  |  | L/D Max: | 161.161 | at alpha= | 4 | deg
Re: | 8000000 |  |  | Cd Min: | 0.17828 | at alpha= | -15.5 | deg
Mach: | 0 |  |  | Cl=0 at alpha= | -4.1972 | deg
|  |  |  | @ Cl=0.1, Cd= | 0.0055424
|  |  |  | @ Cl=0.4, Cd= | 0.0056275
|  |  |  | @ Cl=0.6, Cd= | 0.0056015
alpha (deg) | Cl | Cd | Cm | Cl/Cd
-15.5 | -0.5147 | 0.17828 | 0.0065 | -2.887
-15 | -0.5002 | 0.17204 | 0.0037 | -2.9075
-14.5 | -0.4848 | 0.16613 | 0.001 | -2.9182
-14 | -0.47 | 0.1601 | -0.0017 | -2.9357
-13.5 | -0.4566 | 0.15336 | -0.0043 | -2.9773
-13 | -0.446 | 0.1459 | -0.007 | -3.0569
-12.5 | -0.4357 | 0.1385 | -0.0096 | -3.1458
-12 | -0.4427 | 0.12559 | -0.0136 | -3.525
-11 | -0.7189 | 0.01247 | -0.1025 | -57.6504
-10.5 | -0.6683 | 0.01123 | -0.1021 | -59.5102
-10 | -0.6196 | 0.01036 | -0.1009 | -59.8069
-9.5 | -0.5716 | 0.0094 | -0.0995 | -60.8085
-9 | -0.523 | 0.0085 | -0.0982 | -61.5294
-8.5 | -0.4717 | 0.00792 | -0.0974 | -59.5581
-8 | -0.4187 | 0.0075 | -0.0967 | -55.8267
-7.5 | -0.3651 | 0.00701 | -0.0962 | -52.0827
-7 | -0.3113 | 0.00655 | -0.0956 | -47.5267
-6.5 | -0.2567 | 0.00623 | -0.0952 | -41.2039
-6 | -0.2017 | 0.00595 | -0.0949 | -33.8992
-5.5 | -0.1463 | 0.00573 | -0.0945 | -25.5323
-5 | -0.0905 | 0.00565 | -0.0943 | -16.0177
-4.5 | -0.0341 | 0.00564 | -0.0941 | -6.0461
-4 | 0.0222 | 0.00564 | -0.0939 | 3.9362
-3.5 | 0.0787 | 0.00574 | -0.0938 | 13.7108
-3 | 0.1326 | 0.00524 | -0.0933 | 25.3053
-2.5 | 0.1848 | 0.00538 | -0.0924 | 34.3494
-2 | 0.2375 | 0.00557 | -0.0916 | 42.6391
-1 | 0.347 | 0.00557 | -0.0908 | 62.298
-0.5 | 0.4023 | 0.00563 | -0.0906 | 71.4565
0 | 0.4579 | 0.00568 | -0.0904 | 80.6162
0.5 | 0.513 | 0.00562 | -0.0901 | 91.2811
1 | 0.5682 | 0.00559 | -0.0898 | 101.6458
1.5 | 0.6233 | 0.00561 | -0.0896 | 111.1052
2 | 0.6773 | 0.00575 | -0.0891 | 117.7913
2.5 | 0.7282 | 0.00618 | -0.0882 | 117.8317
3 | 0.7801 | 0.00653 | -0.0875 | 119.464
3.5 | 0.8313 | 0.00648 | -0.0867 | 128.287
4 | 0.9025 | 0.0056 | -0.091 | 161.1607
4.5 | 0.9537 | 0.00592 | -0.0901 | 161.098
5 | 1.0025 | 0.00646 | -0.0888 | 155.1858
5.5 | 1.0511 | 0.00703 | -0.0875 | 149.5164
6 | 1.1001 | 0.00753 | -0.0862 | 146.0956
6.5 | 1.1478 | 0.00816 | -0.0848 | 140.6618
7 | 1.1974 | 0.00856 | -0.0837 | 139.8832
7.5 | 1.2469 | 0.00895 | -0.0827 | 139.3184
8 | 1.2956 | 0.0094 | -0.0816 | 137.8298
8.5 | 1.3444 | 0.00981 | -0.0805 | 137.0438
9 | 1.3922 | 0.0103 | -0.0793 | 135.165
9.5 | 1.4386 | 0.01088 | -0.0779 | 132.2243
10 | 1.4854 | 0.01138 | -0.0766 | 130.5272
10.5 | 1.5312 | 0.01193 | -0.0752 | 128.3487
11 | 1.5753 | 0.01256 | -0.0735 | 125.422
11.5 | 1.6176 | 0.01328 | -0.0716 | 121.8072
12 | 1.6572 | 0.01414 | -0.0693 | 117.1994
12.5 | 1.6964 | 0.01493 | -0.067 | 113.6236
13 | 1.7347 | 0.01566 | -0.0646 | 110.7727
13.5 | 1.7685 | 0.01648 | -0.0614 | 107.3119
14 | 1.7939 | 0.01732 | -0.0567 | 103.5739
14.5 | 1.818 | 0.01839 | -0.0522 | 98.8581
15 | 1.8418 | 0.01967 | -0.0483 | 93.635
15.5 | 1.8641 | 0.02124 | -0.0447 | 87.7637
16 | 1.8813 | 0.02337 | -0.0413 | 80.5006
16.5 | 1.8986 | 0.02561 | -0.0383 | 74.1351
17 | 1.9057 | 0.0289 | -0.0353 | 65.9412
17.5 | 1.9099 | 0.03274 | -0.0329 | 58.3354
18 | 1.9115 | 0.0371 | -0.0311 | 51.5229
18.5 | 1.9003 | 0.04307 | -0.0298 | 44.1212
19 | 1.8848 | 0.05005 | -0.0295 | 37.6583
19.5 | 1.8567 | 0.05936 | -0.0306 | 31.2786
20 | 1.8298 | 0.06909 | -0.0328 | 26.4843

## 99. Re 8M Mach 0.10 (1)
BIGFOIL.COM POLAR EXPORT
goe371
GOE 371 |  |  |  | Cl Max: | 1.539 | at alpha= | 11 | deg
JavaFoil+Calcfoil stall+Eppler ext transition |  |  |  | L/D Max: | 182.88 | at alpha= | 3.5 | deg
Re: | 8000000 |  |  | Cd Min: | 0.00404 | at alpha= | -5.5 | deg
Mach: | 0.1 |  |  | Cl=0 at alpha= | -4.7885 | deg
|  |  |  | @ Cl=0.1, Cd= | 0.0047133
|  |  |  | @ Cl=0.4, Cd= | 0.0049279
|  |  |  | @ Cl=0.6, Cd= | 0.004922
alpha (deg) | Cl | Cd | Cm | Cl/Cd
-17 | -0.275 | 0.14107 | -0.026 | -1.952
-16.5 | -0.288 | 0.13521 | -0.027 | -2.134
-16 | -0.301 | 0.12797 | -0.027 | -2.355
-15.5 | -0.314 | 0.11867 | -0.028 | -2.645
-15 | -0.326 | 0.11281 | -0.028 | -2.888
-14.5 | -0.337 | 0.10637 | -0.029 | -3.165
-14 | -0.346 | 0.10101 | -0.029 | -3.429
-13.5 | -0.354 | 0.09407 | -0.03 | -3.768
-13 | -0.36 | 0.08846 | -0.03 | -4.075
-12.5 | -0.364 | 0.08249 | -0.031 | -4.414
-12 | -0.365 | 0.07766 | -0.032 | -4.701
-11.5 | -0.363 | 0.07262 | -0.032 | -4.997
-11 | -0.357 | 0.06782 | -0.033 | -5.267
-10.5 | -0.348 | 0.06337 | -0.033 | -5.489
-10 | -0.335 | 0.05918 | -0.034 | -5.654
-9.5 | -0.317 | 0.05528 | -0.035 | -5.744
-9 | -0.296 | 0.05146 | -0.035 | -5.76
-8.5 | -0.271 | 0.04849 | -0.035 | -5.599
-8 | -0.243 | 0.04562 | -0.036 | -5.328
-7.5 | -0.211 | 0.04299 | -0.036 | -4.92
-7 | -0.177 | 0.04069 | -0.037 | -4.35
-6.5 | -0.139 | 0.03848 | -0.038 | -3.611
-6 | -0.123 | 0.0041 | -0.079 | -29.918
-5.5 | -0.073 | 0.00404 | -0.08 | -18.089
-5 | -0.022 | 0.00431 | -0.081 | -5.156
-4.5 | 0.03 | 0.00477 | -0.082 | 6.212
-4 | 0.082 | 0.00486 | -0.083 | 16.964
-3.5 | 0.136 | 0.00442 | -0.084 | 30.758
-3 | 0.19 | 0.00493 | -0.085 | 38.547
-2.5 | 0.245 | 0.00489 | -0.086 | 50.105
-2 | 0.3 | 0.00461 | -0.087 | 65.214
-1.5 | 0.356 | 0.00492 | -0.088 | 72.327
-1 | 0.412 | 0.00493 | -0.089 | 83.532
-0.5 | 0.468 | 0.00502 | -0.09 | 93.181
0 | 0.528 | 0.005 | -0.091 | 105.62
0.5 | 0.585 | 0.00508 | -0.092 | 115.046
1 | 0.641 | 0.00449 | -0.093 | 142.802
1.5 | 0.698 | 0.00431 | -0.094 | 162.001
2 | 0.754 | 0.00532 | -0.095 | 141.693
2.5 | 0.811 | 0.00555 | -0.096 | 146.205
3 | 0.868 | 0.00571 | -0.097 | 151.944
3.5 | 0.925 | 0.00506 | -0.098 | 182.88
4 | 0.981 | 0.00626 | -0.099 | 156.658
4.5 | 1.037 | 0.00646 | -0.1 | 160.511
5 | 1.093 | 0.00676 | -0.101 | 161.612
5.5 | 1.147 | 0.00712 | -0.101 | 161.056
6 | 1.201 | 0.00817 | -0.102 | 147.064
6.5 | 1.254 | 0.00854 | -0.103 | 146.843
7 | 1.307 | 0.00914 | -0.104 | 142.89
7.5 | 1.358 | 0.00965 | -0.105 | 140.731
8 | 1.407 | 0.0102 | -0.106 | 138.052
8.5 | 1.448 | 0.01073 | -0.106 | 134.976
9 | 1.481 | 0.01141 | -0.107 | 129.79
9.5 | 1.507 | 0.01217 | -0.108 | 123.883
10 | 1.526 | 0.01308 | -0.109 | 116.638
10.5 | 1.537 | 0.01403 | -0.109 | 109.552
11 | 1.539 | 0.01496 | -0.11 | 102.918
11.5 | 1.533 | 0.01598 | -0.111 | 95.956
12 | 1.518 | 0.01447 | -0.112 | 104.927
12.5 | 1.495 | 0.01526 | -0.113 | 97.949
13 | 1.464 | 0.01641 | -0.113 | 89.228
13.5 | 1.393 | 0.02216 | -0.111 | 62.855
14 | 1.332 | 0.02536 | -0.11 | 52.53
14.5 | 1.264 | 0.03027 | -0.109 | 41.758
15 | 1.194 | 0.03657 | -0.107 | 32.641
15.5 | 1.127 | 0.04312 | -0.105 | 26.128
16 | 1.026 | 0.06608 | -0.098 | 15.533

## 100. Re 8M Mach 0.10 (2)
BIGFOIL.COM POLAR EXPORT
goe371
GOE 371 |  |  |  | Cl Max: | 1.8933 | at alpha= | 17 | deg
XFOIL ncrit=9 |  |  |  | L/D Max: | 161.495 | at alpha= | 4 | deg
Re: | 8000000 |  |  | Cd Min: | 0.0826 | at alpha= | 20 | deg
Mach: | 0.1 |  |  | Cl=0 at alpha= | -4.1916 | deg
|  |  |  | @ Cl=0.1, Cd= | 0.0055621
|  |  |  | @ Cl=0.4, Cd= | 0.005626
|  |  |  | @ Cl=0.6, Cd= | 0.0056003
alpha (deg) | Cl | Cd | Cm | Cl/Cd
-10 | -0.6231 | 0.01156 | -0.1031 | -53.9014
-9.5 | -0.5757 | 0.01037 | -0.1015 | -55.5159
-9 | -0.5277 | 0.00914 | -0.1 | -57.7352
-8.5 | -0.4767 | 0.00827 | -0.0989 | -57.6421
-8 | -0.4235 | 0.00768 | -0.098 | -55.1432
-7.5 | -0.3689 | 0.00724 | -0.0974 | -50.953
-7 | -0.3149 | 0.00667 | -0.0967 | -47.2114
-6.5 | -0.2596 | 0.00633 | -0.0962 | -41.0111
-6 | -0.2042 | 0.006 | -0.0957 | -34.0333
-5.5 | -0.1482 | 0.00578 | -0.0953 | -25.6401
-5 | -0.0919 | 0.00566 | -0.095 | -16.2367
-4.5 | -0.0351 | 0.00566 | -0.0948 | -6.2014
-4 | 0.0218 | 0.00565 | -0.0946 | 3.8584
-3.5 | 0.0787 | 0.00575 | -0.0944 | 13.687
-3 | 0.1331 | 0.00527 | -0.0938 | 25.2562
-2.5 | 0.1855 | 0.00542 | -0.0929 | 34.2251
-2 | 0.2386 | 0.00559 | -0.0921 | 42.6834
-1.5 | 0.2935 | 0.00558 | -0.0916 | 52.5986
-1 | 0.3488 | 0.00558 | -0.0913 | 62.509
-0.5 | 0.4044 | 0.00563 | -0.091 | 71.8295
0 | 0.4603 | 0.00568 | -0.0908 | 81.0387
0.5 | 0.5158 | 0.00563 | -0.0905 | 91.6163
1 | 0.5714 | 0.00559 | -0.0902 | 102.2182
1.5 | 0.6268 | 0.00561 | -0.09 | 111.7291
2 | 0.681 | 0.00576 | -0.0895 | 118.2292
2.5 | 0.732 | 0.00621 | -0.0885 | 117.8744
3 | 0.7844 | 0.00655 | -0.0878 | 119.7557
3.5 | 0.836 | 0.00651 | -0.087 | 128.4178
4 | 0.9076 | 0.00562 | -0.0913 | 161.4947
4.5 | 0.9591 | 0.00594 | -0.0904 | 161.4646
5 | 1.0082 | 0.00649 | -0.089 | 155.3467
5.5 | 1.0571 | 0.00706 | -0.0876 | 149.7309
6 | 1.1064 | 0.00758 | -0.0864 | 145.9631
6.5 | 1.1544 | 0.00821 | -0.0848 | 140.609
7.5 | 1.2543 | 0.00902 | -0.0826 | 139.0576
8 | 1.3035 | 0.00946 | -0.0814 | 137.7907
8.5 | 1.3527 | 0.00989 | -0.0802 | 136.7745
9 | 1.4007 | 0.01041 | -0.0789 | 134.5533
9.5 | 1.4477 | 0.01098 | -0.0774 | 131.8488
10 | 1.4948 | 0.0115 | -0.076 | 129.9826
10.5 | 1.5406 | 0.01209 | -0.0744 | 127.4276
11 | 1.5847 | 0.01277 | -0.0725 | 124.0955
11.5 | 1.6268 | 0.01355 | -0.0703 | 120.059
12 | 1.6659 | 0.01447 | -0.0677 | 115.1279
12.5 | 1.7059 | 0.01521 | -0.0653 | 112.1565
13 | 1.7433 | 0.016 | -0.0625 | 108.9562
13.5 | 1.7716 | 0.01689 | -0.0579 | 104.8905
14 | 1.7969 | 0.01788 | -0.0532 | 100.4978
14.5 | 1.8206 | 0.01916 | -0.0488 | 95.0209
15 | 1.8439 | 0.02068 | -0.0449 | 89.1634
15.5 | 1.8649 | 0.02256 | -0.0414 | 82.664
16 | 1.8782 | 0.02515 | -0.0378 | 74.6799
16.5 | 1.892 | 0.02792 | -0.0349 | 67.765
17 | 1.8933 | 0.03205 | -0.0321 | 59.0733
17.5 | 1.8898 | 0.03699 | -0.03 | 51.0895
18 | 1.884 | 0.04248 | -0.0287 | 44.3503
18.5 | 1.8608 | 0.05045 | -0.0284 | 36.884
19 | 1.8294 | 0.06043 | -0.03 | 30.273
19.5 | 1.7934 | 0.07168 | -0.0328 | 25.0195
20 | 1.7573 | 0.0826 | -0.0352 | 21.2748

## 101. Re 8M Mach 0.25 (1)
BIGFOIL.COM POLAR EXPORT
goe371
GOE 371 |  |  |  | Cl Max: | 1.526 | at alpha= | 10 | deg
JavaFoil+Calcfoil stall+Eppler ext transition |  |  |  | L/D Max: | 187.977 | at alpha= | 3.5 | deg
Re: | 8000000 |  |  | Cd Min: | 0.00423 | at alpha= | 1.5 | deg
Mach: | 0.25 |  |  | Cl=0 at alpha= | -4.783 | deg
|  |  |  | @ Cl=0.1, Cd= | 0.004682
|  |  |  | @ Cl=0.4, Cd= | 0.0049659
|  |  |  | @ Cl=0.6, Cd= | 0.0050702
alpha (deg) | Cl | Cd | Cm | Cl/Cd
-15.5 | -0.053 | 0.10686 | -0.031 | -0.498
-15 | -0.051 | 0.10289 | -0.031 | -0.494
-14.5 | -0.091 | 0.11798 | -0.03 | -0.774
-14 | -0.146 | 0.11416 | -0.03 | -1.281
-13.5 | -0.185 | 0.10783 | -0.031 | -1.714
-13 | -0.217 | 0.10433 | -0.031 | -2.083
-12.5 | -0.245 | 0.09506 | -0.032 | -2.578
-12 | -0.268 | 0.0881 | -0.032 | -3.043
-11.5 | -0.286 | 0.07931 | -0.033 | -3.603
-11 | -0.298 | 0.07313 | -0.033 | -4.073
-10.5 | -0.304 | 0.06743 | -0.034 | -4.506
-10 | -0.304 | 0.06251 | -0.034 | -4.856
-9.5 | -0.297 | 0.05785 | -0.035 | -5.131
-9 | -0.284 | 0.0533 | -0.036 | -5.327
-8.5 | -0.265 | 0.04922 | -0.036 | -5.384
-8 | -0.241 | 0.04624 | -0.036 | -5.207
-7.5 | -0.212 | 0.04356 | -0.037 | -4.862
-7 | -0.179 | 0.04111 | -0.038 | -4.346
-6.5 | -0.141 | 0.03879 | -0.038 | -3.629
-6 | -0.101 | 0.03664 | -0.039 | -2.765
-5.5 | -0.062 | 0.03046 | -0.053 | -2.023
-5 | -0.023 | 0.00432 | -0.083 | -5.258
-4.5 | 0.03 | 0.0048 | -0.084 | 6.311
-4 | 0.084 | 0.00481 | -0.086 | 17.523
-3.5 | 0.139 | 0.00437 | -0.087 | 31.849
-3 | 0.195 | 0.00487 | -0.088 | 40.079
-2.5 | 0.251 | 0.0049 | -0.089 | 51.301
-2 | 0.308 | 0.00496 | -0.09 | 62.09
-1.5 | 0.365 | 0.00499 | -0.091 | 73.183
-1 | 0.423 | 0.00495 | -0.092 | 85.5
-0.5 | 0.481 | 0.005 | -0.093 | 96.173
0 | 0.543 | 0.00508 | -0.094 | 106.977
0.5 | 0.601 | 0.00507 | -0.095 | 118.483
1 | 0.659 | 0.00443 | -0.096 | 148.79
1.5 | 0.717 | 0.00423 | -0.097 | 169.415
2 | 0.775 | 0.00533 | -0.098 | 145.31
2.5 | 0.833 | 0.00557 | -0.099 | 149.675
3 | 0.892 | 0.00548 | -0.1 | 162.748
3.5 | 0.95 | 0.00505 | -0.101 | 187.977
4 | 1.008 | 0.00643 | -0.101 | 156.812
4.5 | 1.065 | 0.00664 | -0.102 | 160.31
5 | 1.122 | 0.00693 | -0.103 | 161.946
5.5 | 1.177 | 0.00732 | -0.104 | 160.903
6 | 1.232 | 0.0085 | -0.105 | 144.901
6.5 | 1.286 | 0.00888 | -0.106 | 144.782
7 | 1.338 | 0.00947 | -0.107 | 141.26
7.5 | 1.389 | 0.01007 | -0.108 | 137.924
8 | 1.439 | 0.01074 | -0.108 | 133.909
8.5 | 1.476 | 0.01143 | -0.109 | 129.175
9 | 1.503 | 0.01219 | -0.11 | 123.274
9.5 | 1.52 | 0.01088 | -0.111 | 139.745
10 | 1.526 | 0.01424 | -0.112 | 107.153
10.5 | 1.519 | 0.0154 | -0.112 | 98.611
11 | 1.498 | 0.01657 | -0.113 | 90.351
11.5 | 1.462 | 0.01797 | -0.114 | 81.33
12 | 1.411 | 0.02 | -0.115 | 70.552
12.5 | 1.31 | 0.0225 | -0.112 | 58.214
13 | 1.209 | 0.0271 | -0.111 | 44.597
13.5 | 1.093 | 0.03483 | -0.108 | 31.393
14 | 0.934 | 0.06245 | -0.096 | 14.961
14.5 | 0.792 | 0.09558 | -0.08 | 8.29
15 | 0.679 | 0.11624 | -0.067 | 5.842

## 102. Re 8M Mach 0.25 (2)
BIGFOIL.COM POLAR EXPORT
goe371
GOE 371 |  |  |  | Cl Max: | 1.7881 | at alpha= | 15 | deg
XFOIL ncrit=9 |  |  |  | L/D Max: | 163.281 | at alpha= | 4 | deg
Re: | 8000000 |  |  | Cd Min: | 0.24597 | at alpha= | -20 | deg
Mach: | 0.25 |  |  | Cl=0 at alpha= | -4.1608 | deg
|  |  |  | @ Cl=0.1, Cd= | 0.0056939
|  |  |  | @ Cl=0.4, Cd= | 0.0056343
|  |  |  | @ Cl=0.6, Cd= | 0.005632
alpha (deg) | Cl | Cd | Cm | Cl/Cd
-20 | -0.6605 | 0.24597 | 0.0381 | -2.6853
-19.5 | -0.6423 | 0.23916 | 0.0343 | -2.6856
-19 | -0.6248 | 0.23181 | 0.0306 | -2.6953
-18.5 | -0.6075 | 0.22509 | 0.0269 | -2.6989
-18 | -0.5901 | 0.21835 | 0.0233 | -2.7025
-17.5 | -0.573 | 0.21143 | 0.0197 | -2.7101
-17 | -0.5563 | 0.20472 | 0.0163 | -2.7174
-16.5 | -0.5402 | 0.1977 | 0.013 | -2.7324
-16 | -0.5268 | 0.18979 | 0.0097 | -2.7757
-15.5 | -0.5154 | 0.18053 | 0.0063 | -2.8549
-15 | -0.4998 | 0.17412 | 0.0033 | -2.8704
-14.5 | -0.4836 | 0.16815 | 0.0004 | -2.876
-14 | -0.4674 | 0.16212 | -0.0023 | -2.883
-13.5 | -0.452 | 0.1559 | -0.005 | -2.8993
-13 | -0.4393 | 0.14871 | -0.0077 | -2.9541
-12.5 | -0.4266 | 0.14165 | -0.0103 | -3.0116
-12 | -0.4181 | 0.13346 | -0.013 | -3.1328
-11.5 | -0.4142 | 0.1241 | -0.016 | -3.3376
-11 | -0.4058 | 0.1168 | -0.0187 | -3.4743
-10.5 | -0.3807 | 0.11081 | -0.0235 | -3.4356
-10 | -0.3674 | 0.10472 | -0.0259 | -3.5084
-9.5 | -0.3469 | 0.09017 | -0.0405 | -3.8472
-9 | -0.3185 | 0.06705 | -0.0751 | -4.7502
-8.5 | -0.3269 | 0.06187 | -0.076 | -5.2837
-8 | -0.3164 | 0.05338 | -0.084 | -5.9273
-7.5 | -0.3872 | 0.00957 | -0.1048 | -40.4598
-7 | -0.3336 | 0.00786 | -0.1033 | -42.4427
-6.5 | -0.2763 | 0.00699 | -0.102 | -39.5279
-6 | -0.2181 | 0.00643 | -0.1009 | -33.9191
-5.5 | -0.1593 | 0.00602 | -0.1 | -26.4618
-5 | -0.1003 | 0.00578 | -0.0992 | -17.3529
-4.5 | -0.0405 | 0.00576 | -0.0986 | -7.0312
-4 | 0.0192 | 0.00573 | -0.0981 | 3.3508
-3.5 | 0.0787 | 0.00581 | -0.0977 | 13.5456
-3 | 0.1356 | 0.0055 | -0.097 | 24.6545
-2.5 | 0.1892 | 0.00561 | -0.0957 | 33.7255
-2 | 0.2449 | 0.00572 | -0.0949 | 42.8147
-1.5 | 0.3017 | 0.00565 | -0.0943 | 53.3982
-1 | 0.3587 | 0.00562 | -0.0938 | 63.8256
-0.5 | 0.4163 | 0.00564 | -0.0935 | 73.8121
0 | 0.4739 | 0.0057 | -0.0932 | 83.1404
0.5 | 0.5313 | 0.0057 | -0.0929 | 93.2105
1 | 0.5886 | 0.00563 | -0.0926 | 104.5471
1.5 | 0.6459 | 0.00564 | -0.0922 | 114.5213
2 | 0.7018 | 0.0058 | -0.0917 | 121
2.5 | 0.7535 | 0.00634 | -0.0904 | 118.8486
3 | 0.8079 | 0.00666 | -0.0896 | 121.3063
3.5 | 0.8617 | 0.00665 | -0.0888 | 129.5789
4 | 0.9356 | 0.00573 | -0.093 | 163.281
4.5 | 0.9891 | 0.00606 | -0.0919 | 163.2178
5.5 | 1.0906 | 0.00723 | -0.0886 | 150.8437
6 | 1.1389 | 0.00804 | -0.0865 | 141.6542
6.5 | 1.1912 | 0.00848 | -0.085 | 140.4717
7 | 1.2439 | 0.00888 | -0.0836 | 140.0788
7.5 | 1.2952 | 0.00939 | -0.0819 | 137.934
8 | 1.3472 | 0.00984 | -0.0803 | 136.9106
8.5 | 1.3979 | 0.01039 | -0.0784 | 134.5428
9 | 1.4472 | 0.01104 | -0.0763 | 131.087
9.5 | 1.4968 | 0.01164 | -0.0741 | 128.5911
10 | 1.5448 | 0.01233 | -0.0717 | 125.2879
10.5 | 1.5906 | 0.01313 | -0.0689 | 121.1424
11 | 1.6305 | 0.0143 | -0.0651 | 114.021
11.5 | 1.6715 | 0.01525 | -0.0615 | 109.6066
12 | 1.706 | 0.01631 | -0.0567 | 104.5984
12.5 | 1.7295 | 0.01761 | -0.0503 | 98.2112
13 | 1.7526 | 0.0193 | -0.0446 | 90.8083
13.5 | 1.7685 | 0.02178 | -0.0391 | 81.1983
14 | 1.7855 | 0.02441 | -0.0347 | 73.1463
14.5 | 1.786 | 0.02865 | -0.0302 | 62.3386
15 | 1.7881 | 0.03329 | -0.0273 | 53.7128
15.5 | 1.7798 | 0.03938 | -0.0254 | 45.1955
16 | 1.7513 | 0.04819 | -0.025 | 36.3416
16.5 | 1.7285 | 0.05739 | -0.0265 | 30.1185
17 | 1.6912 | 0.06938 | -0.0301 | 24.3759
17.5 | 1.6453 | 0.08254 | -0.0342 | 19.9334
18 | 1.5995 | 0.09566 | -0.0383 | 16.7207
18.5 | 1.5504 | 0.11177 | -0.0461 | 13.8713
19 | 1.5085 | 0.12844 | -0.0556 | 11.7448
19.5 | 1.4554 | 0.14829 | -0.0681 | 9.8146
20 | 1.4239 | 0.16421 | -0.0785 | 8.6712

## 103. Re 8M Mach 0.50 (1)
BIGFOIL.COM POLAR EXPORT
goe371
GOE 371 |  |  |  | Cl Max: | 1.532 | at alpha= | 8 | deg
JavaFoil+Calcfoil stall+Eppler ext transition |  |  |  | L/D Max: | 186.155 | at alpha= | 3.5 | deg
Re: | 8000000 |  |  | Cd Min: | 0.00446 | at alpha= | -3.5 | deg
Mach: | 0.5 |  |  | Cl=0 at alpha= | -4.7889 | deg
|  |  |  | @ Cl=0.1, Cd= | 0.022829
|  |  |  | @ Cl=0.4, Cd= | 0.0050028
|  |  |  | @ Cl=0.6, Cd= | 0.005241
alpha (deg) | Cl | Cd | Cm | Cl/Cd
-20 | -0.696 | 0.14553 | -0.034 | -4.781
-19.5 | -0.675 | 0.14008 | -0.035 | -4.817
-19 | -0.653 | 0.13426 | -0.035 | -4.866
-18.5 | -0.63 | 0.13547 | -0.034 | -4.653
-18 | -0.609 | 0.12652 | -0.035 | -4.817
-17.5 | -0.587 | 0.12337 | -0.035 | -4.76
-17 | -0.566 | 0.11884 | -0.035 | -4.759
-16.5 | -0.544 | 0.11457 | -0.036 | -4.748
-16 | -0.522 | 0.11467 | -0.036 | -4.553
-15.5 | -0.5 | 0.10502 | -0.037 | -4.765
-15 | -0.478 | 0.10092 | -0.037 | -4.74
-14.5 | -0.456 | 0.10231 | -0.038 | -4.459
-14 | -0.434 | 0.09963 | -0.038 | -4.357
-13.5 | -0.412 | 0.09342 | -0.039 | -4.405
-13 | -0.389 | 0.08589 | -0.039 | -4.531
-12.5 | -0.367 | 0.07917 | -0.04 | -4.633
-12 | -0.344 | 0.07323 | -0.042 | -4.702
-11.5 | -0.321 | 0.06833 | -0.042 | -4.705
-11 | -0.299 | 0.06403 | -0.043 | -4.662
-10.5 | -0.276 | 0.05931 | -0.045 | -4.653
-10 | -0.253 | 0.05524 | -0.047 | -4.58
-9.5 | -0.23 | 0.05021 | -0.051 | -4.588
-9 | -0.207 | 0.04699 | -0.052 | -4.401
-8.5 | -0.185 | 0.04041 | -0.057 | -4.573
-8 | -0.16 | 0.03966 | -0.056 | -4.026
-7.5 | -0.145 | 0.01898 | -0.074 | -7.663
-7 | -0.132 | 0.005 | -0.088 | -26.45
-6.5 | -0.131 | 0.0045 | -0.089 | -29.135
-6 | -0.096 | 0.03907 | -0.043 | -2.453
-5.5 | -0.061 | 0.03658 | -0.043 | -1.669
-5 | -0.019 | 0.03476 | -0.044 | -0.555
-4.5 | 0.026 | 0.03302 | -0.045 | 0.797
-4 | 0.074 | 0.03184 | -0.046 | 2.334
-3.5 | 0.153 | 0.00446 | -0.097 | 34.196
-3 | 0.215 | 0.00491 | -0.098 | 43.804
-2.5 | 0.278 | 0.00498 | -0.099 | 55.857
-2 | 0.343 | 0.0047 | -0.1 | 72.926
-1.5 | 0.407 | 0.00504 | -0.101 | 80.751
-1 | 0.472 | 0.00512 | -0.103 | 92.131
-0.5 | 0.537 | 0.00516 | -0.104 | 104.053
0 | 0.607 | 0.00525 | -0.105 | 115.56
0.5 | 0.672 | 0.00456 | -0.106 | 147.398
1 | 0.736 | 0.00456 | -0.107 | 161.484
1.5 | 0.801 | 0.00461 | -0.108 | 173.804
2 | 0.866 | 0.00519 | -0.109 | 166.931
2.5 | 0.93 | 0.00715 | -0.11 | 130.071
3 | 0.995 | 0.00595 | -0.111 | 167.376
3.5 | 1.06 | 0.00569 | -0.112 | 186.155
4 | 1.123 | 0.00721 | -0.113 | 155.757
4.5 | 1.186 | 0.00761 | -0.114 | 155.797
5 | 1.247 | 0.00796 | -0.115 | 156.512
5.5 | 1.305 | 0.00952 | -0.116 | 137.043
6 | 1.361 | 0.01017 | -0.117 | 133.755
6.5 | 1.413 | 0.01095 | -0.118 | 128.994
7 | 1.46 | 0.01212 | -0.119 | 120.48
7.5 | 1.501 | 0.01307 | -0.12 | 114.835
8 | 1.532 | 0.01416 | -0.121 | 108.187
8.5 | 1.503 | 0.01581 | -0.122 | 95.031
9 | 1.263 | 0.02074 | -0.12 | 60.912
9.5 | 0.768 | 0.06733 | -0.081 | 11.408
10 | 0.786 | 0.07642 | -0.072 | 10.279
10.5 | 0.825 | 0.06945 | -0.082 | 11.876
11 | 0.867 | 0.06863 | -0.091 | 12.639
11.5 | 0.88 | 0.08398 | -0.082 | 10.473
12 | 0.905 | 0.08205 | -0.081 | 11.03
12.5 | 0.951 | 0.07833 | -0.092 | 12.145
13 | 1.009 | 0.06987 | -0.103 | 14.443

## 104. Re 8M Mach 0.50 (2)
BIGFOIL.COM POLAR EXPORT
goe371
GOE 371 |  |  |  | Cl Max: | 1.5375 | at alpha= | 9 | deg
XFOIL ncrit=9 |  |  |  | L/D Max: | 549.405 | at alpha= | -0.5 | deg
Re: | 8000000 |  |  | Cd Min: | 0.13653 | at alpha= | 14 | deg
Mach: | 0.5 |  |  | Cl=0 at alpha= | -4.2657 | deg
|  |  |  | @ Cl=0.1, Cd= | 0.0012809
|  |  |  | @ Cl=0.4, Cd= | 0.00088745
|  |  |  | @ Cl=0.6, Cd= | 0.0058198
alpha (deg) | Cl | Cd | Cm | Cl/Cd
-10 | -0.3055 | 0.10851 | -0.0392 | -2.8154
-9.5 | -0.2281 | 0.09692 | -0.0615 | -2.3535
-9 | -0.1905 | 0.08928 | -0.0712 | -2.1337
-8.5 | -0.1799 | 0.0829 | -0.0734 | -2.1701
-8 | -0.1697 | 0.07638 | -0.0761 | -2.2218
-7.5 | -0.1632 | 0.06985 | -0.0786 | -2.3364
-7 | -0.1568 | 0.06475 | -0.0794 | -2.4216
-6.5 | -0.1534 | 0.05829 | -0.0833 | -2.6317
-6 | -0.1287 | 0.05198 | -0.0894 | -2.476
-5.5 | -0.1 | 0.04271 | -0.0995 | -2.3414
-5 | -0.0597 | 0.03229 | -0.1093 | -1.8489
-4 | 0.0216 | 0.00283 | -0.1099 | 7.6325
-3.5 | 0.0757 | 0.00132 | -0.1099 | 57.3485
-3 | 0.1379 | 0.00122 | -0.1077 | 113.0328
-2.5 | 0.2025 | 0.00115 | -0.106 | 176.087
-2 | 0.2665 | 0.001 | -0.1047 | 266.5
-1.5 | 0.332 | 0.00096 | -0.1037 | 345.8333
-1 | 0.3967 | 0.00089 | -0.1028 | 445.7303
-0.5 | 0.4615 | 0.00084 | -0.102 | 549.4048
0 | 0.5345 | 0.00577 | -0.1038 | 92.6343
0.5 | 0.6002 | 0.00582 | -0.1032 | 103.1271
1 | 0.6654 | 0.00579 | -0.1025 | 114.9223
1.5 | 0.7305 | 0.00582 | -0.1018 | 125.5155
2 | 0.7934 | 0.00605 | -0.1006 | 131.1405
2.5 | 0.849 | 0.00683 | -0.0982 | 124.3045
3 | 0.9127 | 0.00707 | -0.097 | 129.0948
3.5 | 0.977 | 0.0072 | -0.0958 | 135.6944
4 | 1.0605 | 0.00621 | -0.0993 | 170.7729
4.5 | 1.122 | 0.00667 | -0.097 | 168.2159
5 | 1.1765 | 0.00761 | -0.0934 | 154.5992
5.5 | 1.2319 | 0.00852 | -0.0895 | 144.5892
6 | 1.293 | 0.00909 | -0.0863 | 142.2442
6.5 | 1.355 | 0.00965 | -0.0828 | 140.4145
7 | 1.4146 | 0.01039 | -0.0784 | 136.1501
7.5 | 1.4725 | 0.01125 | -0.0734 | 130.8889
8 | 1.519 | 0.01273 | -0.0662 | 119.3244
8.5 | 1.5372 | 0.01507 | -0.0548 | 102.004
9 | 1.5375 | 0.01874 | -0.0434 | 82.0438
9.5 | 1.5233 | 0.02422 | -0.0345 | 62.8943
10 | 1.4966 | 0.03192 | -0.0294 | 46.886
10.5 | 1.4638 | 0.04137 | -0.0282 | 35.3831
11 | 1.4219 | 0.05317 | -0.0309 | 26.7425
11.5 | 1.3816 | 0.06619 | -0.0361 | 20.8732
12 | 1.3397 | 0.0795 | -0.0414 | 16.8516
12.5 | 1.2989 | 0.09268 | -0.0465 | 14.0149
13 | 1.2625 | 0.10644 | -0.0524 | 11.8611
13.5 | 1.2312 | 0.12147 | -0.0606 | 10.1358
14 | 1.2062 | 0.13653 | -0.0696 | 8.8347

## 105. Re 10M Mach 0.00 (1)
BIGFOIL.COM POLAR EXPORT
goe371
GOE 371 |  |  |  | Cl Max: | 1.543 | at alpha= | 11 | deg
JavaFoil+Calcfoil stall+Eppler ext transition |  |  |  | L/D Max: | 187.067 | at alpha= | 3 | deg
Re: | 10000000 |  |  | Cd Min: | 0.00378 | at alpha= | -6.5 | deg
Mach: | 0 |  |  | Cl=0 at alpha= | -4.7885 | deg
|  |  |  | @ Cl=0.1, Cd= | 0.004476
|  |  |  | @ Cl=0.4, Cd= | 0.0047929
|  |  |  | @ Cl=0.6, Cd= | 0.0047336
alpha (deg) | Cl | Cd | Cm | Cl/Cd
-17.5 | -0.297 | 0.14616 | -0.026 | -2.035
-17 | -0.309 | 0.13679 | -0.026 | -2.259
-16.5 | -0.32 | 0.1279 | -0.027 | -2.504
-16 | -0.331 | 0.12302 | -0.027 | -2.692
-15.5 | -0.342 | 0.11681 | -0.028 | -2.924
-15 | -0.351 | 0.11012 | -0.028 | -3.189
-14.5 | -0.36 | 0.10437 | -0.029 | -3.446
-14 | -0.367 | 0.09753 | -0.029 | -3.762
-13.5 | -0.372 | 0.09209 | -0.03 | -4.045
-13 | -0.376 | 0.08612 | -0.03 | -4.367
-12.5 | -0.377 | 0.08184 | -0.031 | -4.611
-12 | -0.376 | 0.07589 | -0.032 | -4.955
-11.5 | -0.372 | 0.07174 | -0.032 | -5.18
-11 | -0.364 | 0.06702 | -0.033 | -5.431
-10.5 | -0.353 | 0.06276 | -0.033 | -5.623
-10 | -0.338 | 0.0586 | -0.034 | -5.77
-9.5 | -0.32 | 0.05461 | -0.035 | -5.859
-9 | -0.298 | 0.05044 | -0.037 | -5.917
-8.5 | -0.272 | 0.04795 | -0.036 | -5.675
-8 | -0.244 | 0.04387 | -0.04 | -5.57
-7.5 | -0.215 | 0.03786 | -0.047 | -5.673
-7 | -0.217 | 0.00404 | -0.077 | -53.717
-6.5 | -0.171 | 0.00378 | -0.078 | -45.097
-6 | -0.122 | 0.00434 | -0.079 | -28.15
-5.5 | -0.073 | 0.00436 | -0.08 | -16.693
-5 | -0.022 | 0.00475 | -0.081 | -4.668
-4.5 | 0.03 | 0.00468 | -0.082 | 6.3
-4 | 0.082 | 0.00433 | -0.083 | 18.968
-3.5 | 0.135 | 0.00476 | -0.084 | 28.425
-3 | 0.189 | 0.00477 | -0.085 | 39.703
-2.5 | 0.244 | 0.00481 | -0.086 | 50.723
-2 | 0.299 | 0.00447 | -0.087 | 66.947
-1.5 | 0.354 | 0.00476 | -0.088 | 74.454
-1 | 0.41 | 0.0048 | -0.089 | 85.476
-0.5 | 0.466 | 0.00434 | -0.09 | 107.218
0 | 0.526 | 0.00425 | -0.091 | 123.69
0.5 | 0.582 | 0.00492 | -0.092 | 118.412
1 | 0.638 | 0.00434 | -0.093 | 146.88
1.5 | 0.694 | 0.00505 | -0.094 | 137.49
2 | 0.751 | 0.0051 | -0.095 | 147.267
2.5 | 0.807 | 0.00539 | -0.096 | 149.739
3 | 0.864 | 0.00462 | -0.096 | 187.067
3.5 | 0.92 | 0.00503 | -0.097 | 182.818
4 | 0.976 | 0.00609 | -0.098 | 160.272
4.5 | 1.032 | 0.00623 | -0.099 | 165.707
5 | 1.087 | 0.00642 | -0.1 | 169.319
5.5 | 1.142 | 0.00742 | -0.101 | 153.785
6 | 1.196 | 0.00781 | -0.102 | 153.168
6.5 | 1.249 | 0.00829 | -0.103 | 150.581
7 | 1.301 | 0.00873 | -0.103 | 149.022
7.5 | 1.352 | 0.00917 | -0.104 | 147.466
8 | 1.402 | 0.00978 | -0.105 | 143.259
8.5 | 1.443 | 0.01032 | -0.106 | 139.775
9 | 1.477 | 0.01094 | -0.107 | 134.976
9.5 | 1.504 | 0.01166 | -0.107 | 129.006
10 | 1.525 | 0.01263 | -0.108 | 120.71
10.5 | 1.538 | 0.01332 | -0.109 | 115.484
11 | 1.543 | 0.01422 | -0.11 | 108.496
11.5 | 1.54 | 0.01518 | -0.11 | 101.487
12 | 1.53 | 0.01357 | -0.111 | 112.711
12.5 | 1.512 | 0.01448 | -0.112 | 104.415
13 | 1.486 | 0.01548 | -0.113 | 96.008
13.5 | 1.454 | 0.01661 | -0.113 | 87.555
14 | 1.382 | 0.02246 | -0.111 | 61.536
14.5 | 1.321 | 0.02593 | -0.11 | 50.955
15 | 1.257 | 0.0309 | -0.108 | 40.668
15.5 | 1.197 | 0.03556 | -0.108 | 33.669
16 | 1.132 | 0.0431 | -0.106 | 26.262

## 106. Re 10M Mach 0.00 (2)
BIGFOIL.COM POLAR EXPORT
goe371
GOE 371 |  |  |  | Cl Max: | 1.933 | at alpha= | 19 | deg
XFOIL ncrit=9 |  |  |  | L/D Max: | 155.243 | at alpha= | 5.5 | deg
Re: | 10000000 |  |  | Cd Min: | 0.05997 | at alpha= | 20 | deg
Mach: | 0 |  |  | Cl=0 at alpha= | -4.1877 | deg
|  |  |  | @ Cl=0.1, Cd= | 0.0053558
|  |  |  | @ Cl=0.4, Cd= | 0.0054283
|  |  |  | @ Cl=0.6, Cd= | 0.0054614
alpha (deg) | Cl | Cd | Cm | Cl/Cd
-11.5 | -0.7727 | 0.01257 | -0.103 | -61.4718
-11 | -0.724 | 0.0111 | -0.1023 | -65.2252
-10.5 | -0.6757 | 0.01023 | -0.1011 | -66.0508
-10 | -0.6267 | 0.00959 | -0.0998 | -65.3493
-9.5 | -0.5767 | 0.00907 | -0.0987 | -63.5832
-9 | -0.526 | 0.00835 | -0.0977 | -62.994
-8.5 | -0.4739 | 0.00766 | -0.097 | -61.8668
-8 | -0.4206 | 0.00715 | -0.0965 | -58.8252
-7.5 | -0.3663 | 0.0068 | -0.096 | -53.8676
-7 | -0.3123 | 0.0063 | -0.0955 | -49.5714
-6.5 | -0.2575 | 0.00601 | -0.0951 | -42.8453
-6 | -0.2025 | 0.00569 | -0.0947 | -35.5888
-5.5 | -0.147 | 0.0055 | -0.0944 | -26.7273
-5 | -0.0914 | 0.00535 | -0.0941 | -17.0841
-4.5 | -0.0351 | 0.0053 | -0.094 | -6.6226
-4 | 0.0211 | 0.00529 | -0.0938 | 3.9887
-3.5 | 0.0774 | 0.00536 | -0.0936 | 14.4403
-3 | 0.1311 | 0.00535 | -0.093 | 24.5047
-2.5 | 0.1821 | 0.00541 | -0.0919 | 33.6599
-2 | 0.2365 | 0.00539 | -0.0915 | 43.8776
-1.5 | 0.2916 | 0.00536 | -0.0911 | 54.403
-1 | 0.3468 | 0.00539 | -0.0908 | 64.3414
-0.5 | 0.4024 | 0.00543 | -0.0906 | 74.1068
0 | 0.4581 | 0.00547 | -0.0904 | 83.7477
1 | 0.5688 | 0.00545 | -0.09 | 104.367
1.5 | 0.6237 | 0.00547 | -0.0897 | 114.0219
2 | 0.6757 | 0.0058 | -0.0889 | 116.5
2.5 | 0.7273 | 0.00618 | -0.0881 | 117.6861
3 | 0.7803 | 0.00644 | -0.0875 | 121.1646
3.5 | 0.8329 | 0.00647 | -0.087 | 128.7326
4 | 0.8822 | 0.00612 | -0.086 | 144.1503
5.5 | 1.0541 | 0.00679 | -0.0881 | 155.243
6 | 1.1013 | 0.00749 | -0.0865 | 147.036
6.5 | 1.1515 | 0.00788 | -0.0855 | 146.1294
7 | 1.2018 | 0.00823 | -0.0846 | 146.0267
7.5 | 1.2511 | 0.00864 | -0.0835 | 144.8032
8 | 1.3005 | 0.00902 | -0.0825 | 144.1796
8.5 | 1.3493 | 0.00944 | -0.0814 | 142.9343
9 | 1.3969 | 0.00993 | -0.0802 | 140.6747
9.5 | 1.4444 | 0.01041 | -0.0789 | 138.7512
10 | 1.4915 | 0.01088 | -0.0777 | 137.0864
10.5 | 1.5372 | 0.01144 | -0.0763 | 134.3706
11 | 1.5813 | 0.01209 | -0.0746 | 130.794
11.5 | 1.6239 | 0.01281 | -0.0727 | 126.7681
12 | 1.6661 | 0.01349 | -0.0708 | 123.5063
12.5 | 1.7074 | 0.01415 | -0.0688 | 120.6643
13 | 1.7469 | 0.01485 | -0.0666 | 117.6364
13.5 | 1.7836 | 0.01564 | -0.0639 | 114.0409
14 | 1.813 | 0.01647 | -0.0599 | 110.0789
14.5 | 1.8363 | 0.01748 | -0.0551 | 105.0515
15 | 1.8618 | 0.01868 | -0.0512 | 99.6681
15.5 | 1.8862 | 0.02016 | -0.0478 | 93.5615
16 | 1.9021 | 0.02226 | -0.0438 | 85.4492
16.5 | 1.92 | 0.02433 | -0.0406 | 78.9149
17 | 1.9257 | 0.02757 | -0.0371 | 69.8477
17.5 | 1.9283 | 0.03141 | -0.0343 | 61.3913
19 | 1.933 | 0.0449 | -0.0301 | 43.0512
20 | 1.9003 | 0.05997 | -0.0312 | 31.6875

## 107. Re 10M Mach 0.10 (1)
BIGFOIL.COM POLAR EXPORT
goe371
GOE 371 |  |  |  | Cl Max: | 1.539 | at alpha= | 11 | deg
JavaFoil+Calcfoil stall+Eppler ext transition |  |  |  | L/D Max: | 187.776 | at alpha= | 3 | deg
Re: | 10000000 |  |  | Cd Min: | 0.00378 | at alpha= | -6.5 | deg
Mach: | 0.1 |  |  | Cl=0 at alpha= | -4.7885 | deg
|  |  |  | @ Cl=0.1, Cd= | 0.00446
|  |  |  | @ Cl=0.4, Cd= | 0.0047957
|  |  |  | @ Cl=0.6, Cd= | 0.0047746
alpha (deg) | Cl | Cd | Cm | Cl/Cd
-17 | -0.275 | 0.13937 | -0.027 | -1.976
-16.5 | -0.289 | 0.1326 | -0.027 | -2.176
-16 | -0.301 | 0.12703 | -0.028 | -2.373
-15.5 | -0.314 | 0.1179 | -0.028 | -2.663
-15 | -0.326 | 0.1125 | -0.028 | -2.896
-14.5 | -0.337 | 0.10623 | -0.029 | -3.17
-14 | -0.346 | 0.09889 | -0.03 | -3.503
-13.5 | -0.354 | 0.09416 | -0.03 | -3.764
-13 | -0.36 | 0.0871 | -0.031 | -4.139
-12.5 | -0.364 | 0.08243 | -0.031 | -4.418
-12 | -0.365 | 0.07693 | -0.032 | -4.746
-11.5 | -0.363 | 0.07192 | -0.032 | -5.046
-11 | -0.357 | 0.0674 | -0.033 | -5.3
-10.5 | -0.348 | 0.06354 | -0.033 | -5.475
-10 | -0.335 | 0.05919 | -0.034 | -5.654
-9.5 | -0.317 | 0.05497 | -0.035 | -5.776
-9 | -0.297 | 0.05116 | -0.036 | -5.798
-8.5 | -0.272 | 0.04814 | -0.036 | -5.64
-8 | -0.244 | 0.0445 | -0.039 | -5.481
-7.5 | -0.213 | 0.04119 | -0.042 | -5.164
-7 | -0.18 | 0.03571 | -0.049 | -5.046
-6.5 | -0.171 | 0.00378 | -0.078 | -45.214
-6 | -0.123 | 0.0043 | -0.079 | -28.532
-5.5 | -0.073 | 0.0043 | -0.08 | -17
-5 | -0.022 | 0.00476 | -0.081 | -4.675
-4.5 | 0.03 | 0.00475 | -0.082 | 6.243
-4 | 0.082 | 0.00435 | -0.083 | 18.95
-3.5 | 0.136 | 0.00468 | -0.084 | 29.074
-3 | 0.19 | 0.00473 | -0.085 | 40.221
-2.5 | 0.245 | 0.00472 | -0.086 | 51.889
-2 | 0.3 | 0.0044 | -0.087 | 68.254
-1.5 | 0.356 | 0.00478 | -0.088 | 74.523
-1 | 0.412 | 0.0048 | -0.089 | 85.785
-0.5 | 0.468 | 0.00435 | -0.09 | 107.591
0 | 0.528 | 0.00426 | -0.091 | 124.099
0.5 | 0.585 | 0.00493 | -0.092 | 118.619
1 | 0.641 | 0.00435 | -0.093 | 147.483
1.5 | 0.698 | 0.00506 | -0.094 | 137.802
2 | 0.754 | 0.0051 | -0.095 | 147.864
2.5 | 0.811 | 0.0054 | -0.096 | 150.329
3 | 0.868 | 0.00462 | -0.097 | 187.776
3.5 | 0.925 | 0.00495 | -0.098 | 186.764
4 | 0.981 | 0.00607 | -0.099 | 161.641
4.5 | 1.037 | 0.00626 | -0.1 | 165.754
5 | 1.093 | 0.00653 | -0.101 | 167.317
5.5 | 1.147 | 0.00747 | -0.101 | 153.625
6 | 1.201 | 0.00785 | -0.102 | 152.935
6.5 | 1.254 | 0.00827 | -0.103 | 151.667
7 | 1.307 | 0.00878 | -0.104 | 148.783
7.5 | 1.358 | 0.00929 | -0.105 | 146.086
8 | 1.407 | 0.00984 | -0.106 | 143.07
8.5 | 1.448 | 0.01044 | -0.106 | 138.669
9 | 1.481 | 0.01106 | -0.107 | 133.974
9.5 | 1.507 | 0.01181 | -0.108 | 127.679
10 | 1.526 | 0.01267 | -0.109 | 120.473
10.5 | 1.537 | 0.01351 | -0.109 | 113.734
11 | 1.539 | 0.01447 | -0.11 | 106.404
11.5 | 1.533 | 0.01548 | -0.111 | 99.018
12 | 1.518 | 0.01385 | -0.112 | 109.638
12.5 | 1.495 | 0.01474 | -0.113 | 101.432
13 | 1.464 | 0.01584 | -0.113 | 92.43
13.5 | 1.426 | 0.01711 | -0.114 | 83.333
14 | 1.338 | 0.02394 | -0.111 | 55.91
14.5 | 1.271 | 0.02821 | -0.109 | 45.067
15 | 1.199 | 0.03431 | -0.108 | 34.955
15.5 | 1.133 | 0.04017 | -0.106 | 28.209
16 | 1.036 | 0.06024 | -0.1 | 17.192

## 108. Re 10M Mach 0.10 (2)
BIGFOIL.COM POLAR EXPORT
goe371
GOE 371 |  |  |  | Cl Max: | 1.9199 | at alpha= | 18 | deg
XFOIL ncrit=9 |  |  |  | L/D Max: | 155.212 | at alpha= | 5.5 | deg
Re: | 10000000 |  |  | Cd Min: | 0.14107 | at alpha= | -13 | deg
Mach: | 0.1 |  |  | Cl=0 at alpha= | -4.1825 | deg
|  |  |  | @ Cl=0.1, Cd= | 0.0053992
|  |  |  | @ Cl=0.4, Cd= | 0.0054276
|  |  |  | @ Cl=0.6, Cd= | 0.0054652
alpha (deg) | Cl | Cd | Cm | Cl/Cd
-13 | -0.4602 | 0.14107 | -0.0078 | -3.2622
-12 | -0.4563 | 0.12187 | -0.0148 | -3.7442
-11.5 | -0.4757 | 0.10779 | -0.0207 | -4.4132
-10.5 | -0.6799 | 0.0115 | -0.1035 | -59.1217
-10 | -0.6326 | 0.01034 | -0.1019 | -61.1799
-9.5 | -0.5828 | 0.00959 | -0.1005 | -60.7716
-9 | -0.5311 | 0.0089 | -0.0995 | -59.6742
-8.5 | -0.4787 | 0.00805 | -0.0986 | -59.4658
-8 | -0.4254 | 0.00734 | -0.0978 | -57.9564
-7.5 | -0.3705 | 0.00693 | -0.0972 | -53.4632
-7 | -0.3157 | 0.00644 | -0.0966 | -49.0217
-6.5 | -0.2606 | 0.00607 | -0.0961 | -42.9325
-6 | -0.205 | 0.00574 | -0.0956 | -35.7143
-5.5 | -0.149 | 0.00553 | -0.0952 | -26.9439
-5 | -0.0928 | 0.00537 | -0.0949 | -17.2812
-4.5 | -0.036 | 0.00531 | -0.0947 | -6.7797
-4 | 0.0207 | 0.0053 | -0.0944 | 3.9057
-3.5 | 0.0773 | 0.00537 | -0.0942 | 14.3948
-3 | 0.1317 | 0.00544 | -0.0936 | 24.2096
-2.5 | 0.1828 | 0.00543 | -0.0925 | 33.6648
-2 | 0.2376 | 0.0054 | -0.092 | 44
-1.5 | 0.293 | 0.00537 | -0.0916 | 54.5624
-1 | 0.3486 | 0.0054 | -0.0913 | 64.5556
-0.5 | 0.4045 | 0.00543 | -0.091 | 74.4936
0 | 0.4606 | 0.00547 | -0.0909 | 84.2048
0.5 | 0.5166 | 0.00551 | -0.0907 | 93.7568
1 | 0.5719 | 0.00545 | -0.0904 | 104.9358
1.5 | 0.6272 | 0.00548 | -0.0901 | 114.4526
2 | 0.6794 | 0.00582 | -0.0893 | 116.7354
2.5 | 0.7313 | 0.00619 | -0.0885 | 118.1422
3 | 0.7846 | 0.00645 | -0.0879 | 121.6434
3.5 | 0.8376 | 0.00649 | -0.0873 | 129.0601
4 | 0.8872 | 0.00613 | -0.0863 | 144.7308
5.5 | 1.0601 | 0.00683 | -0.0882 | 155.2123
6 | 1.1076 | 0.00754 | -0.0866 | 146.8966
6.5 | 1.1582 | 0.00793 | -0.0856 | 146.053
7 | 1.209 | 0.00828 | -0.0846 | 146.0145
7.5 | 1.2587 | 0.0087 | -0.0834 | 144.6782
8 | 1.3086 | 0.00908 | -0.0824 | 144.1189
8.5 | 1.3576 | 0.00952 | -0.0812 | 142.605
9 | 1.4056 | 0.01004 | -0.0798 | 140
9.5 | 1.4537 | 0.01051 | -0.0785 | 138.3159
10 | 1.501 | 0.01101 | -0.0771 | 136.3306
10.5 | 1.5468 | 0.01161 | -0.0754 | 133.23
11 | 1.591 | 0.0123 | -0.0736 | 129.3496
11.5 | 1.6335 | 0.01307 | -0.0714 | 124.9809
12 | 1.6765 | 0.01371 | -0.0694 | 122.283
12.5 | 1.7177 | 0.01441 | -0.0672 | 119.2019
13 | 1.7566 | 0.01517 | -0.0646 | 115.7943
13.5 | 1.7913 | 0.01605 | -0.0614 | 111.6075
14 | 1.8155 | 0.01699 | -0.0561 | 106.857
14.5 | 1.8401 | 0.01819 | -0.0516 | 101.16
15 | 1.8659 | 0.01963 | -0.048 | 95.0535
15.5 | 1.8871 | 0.0214 | -0.0442 | 88.1822
16 | 1.899 | 0.02396 | -0.04 | 79.2571
16.5 | 1.9128 | 0.02658 | -0.0368 | 71.9639
17 | 1.9112 | 0.0308 | -0.0334 | 62.0519
17.5 | 1.9162 | 0.03476 | -0.0313 | 55.1266
18 | 1.9199 | 0.0391 | -0.0298 | 49.1023
19 | 1.9047 | 0.05124 | -0.0288 | 37.1721
19.5 | 1.8656 | 0.06227 | -0.0307 | 29.9599
20 | 1.8557 | 0.06984 | -0.0324 | 26.5707

## 109. Re 10M Mach 0.25 (1)
BIGFOIL.COM POLAR EXPORT
goe371
GOE 371 |  |  |  | Cl Max: | 1.526 | at alpha= | 10 | deg
JavaFoil+Calcfoil stall+Eppler ext transition |  |  |  | L/D Max: | 192.437 | at alpha= | 3.5 | deg
Re: | 10000000 |  |  | Cd Min: | 0.00421 | at alpha= | 0.5 | deg
Mach: | 0.25 |  |  | Cl=0 at alpha= | -4.783 | deg
|  |  |  | @ Cl=0.1, Cd= | 0.0044025
|  |  |  | @ Cl=0.4, Cd= | 0.0048162
|  |  |  | @ Cl=0.6, Cd= | 0.0042102
alpha (deg) | Cl | Cd | Cm | Cl/Cd
-15.5 | -0.053 | 0.1068 | -0.031 | -0.499
-15 | -0.051 | 0.101 | -0.032 | -0.504
-14.5 | -0.091 | 0.09994 | -0.031 | -0.914
-14 | -0.146 | 0.11361 | -0.031 | -1.287
-13.5 | -0.185 | 0.10696 | -0.031 | -1.728
-13 | -0.217 | 0.10272 | -0.031 | -2.116
-12.5 | -0.245 | 0.09436 | -0.032 | -2.597
-12 | -0.268 | 0.08575 | -0.032 | -3.126
-11.5 | -0.286 | 0.07925 | -0.033 | -3.607
-11 | -0.298 | 0.07369 | -0.033 | -4.042
-10.5 | -0.304 | 0.06704 | -0.034 | -4.533
-10 | -0.304 | 0.06211 | -0.034 | -4.888
-9.5 | -0.297 | 0.05753 | -0.035 | -5.16
-9 | -0.284 | 0.05292 | -0.036 | -5.365
-8.5 | -0.265 | 0.04901 | -0.036 | -5.409
-8 | -0.241 | 0.04584 | -0.037 | -5.253
-7.5 | -0.212 | 0.04322 | -0.038 | -4.901
-7 | -0.179 | 0.04074 | -0.038 | -4.387
-6.5 | -0.142 | 0.03704 | -0.044 | -3.825
-6 | -0.125 | 0.0043 | -0.081 | -28.996
-5.5 | -0.074 | 0.00433 | -0.082 | -17.179
-5 | -0.023 | 0.00475 | -0.083 | -4.774
-4.5 | 0.03 | 0.0047 | -0.084 | 6.446
-4 | 0.084 | 0.00426 | -0.086 | 19.795
-3.5 | 0.139 | 0.00475 | -0.087 | 29.314
-3 | 0.195 | 0.00473 | -0.088 | 41.258
-2.5 | 0.251 | 0.00475 | -0.089 | 52.947
-2 | 0.308 | 0.00481 | -0.09 | 64.048
-1.5 | 0.365 | 0.00478 | -0.091 | 76.443
-1 | 0.423 | 0.00484 | -0.092 | 87.376
-0.5 | 0.481 | 0.00424 | -0.093 | 113.38
0 | 0.543 | 0.00422 | -0.094 | 128.756
0.5 | 0.601 | 0.00421 | -0.095 | 142.777
1 | 0.659 | 0.00426 | -0.096 | 154.806
1.5 | 0.717 | 0.0051 | -0.097 | 140.637
2 | 0.775 | 0.00624 | -0.098 | 124.301
2.5 | 0.833 | 0.00538 | -0.099 | 154.978
3 | 0.892 | 0.00537 | -0.1 | 166.068
3.5 | 0.95 | 0.00494 | -0.101 | 192.437
4 | 1.008 | 0.00622 | -0.101 | 162.068
4.5 | 1.065 | 0.00641 | -0.102 | 166.07
5 | 1.122 | 0.00671 | -0.103 | 167.109
5.5 | 1.177 | 0.00772 | -0.104 | 152.417
6 | 1.232 | 0.00815 | -0.105 | 151.236
6.5 | 1.286 | 0.0086 | -0.106 | 149.574
7 | 1.338 | 0.00916 | -0.107 | 146.158
7.5 | 1.389 | 0.00978 | -0.108 | 142.01
8 | 1.439 | 0.01033 | -0.108 | 139.307
8.5 | 1.476 | 0.01098 | -0.109 | 134.432
9 | 1.503 | 0.01171 | -0.11 | 128.35
9.5 | 1.52 | 0.01277 | -0.111 | 119.079
10 | 1.526 | 0.01372 | -0.112 | 111.173
10.5 | 1.519 | 0.0148 | -0.113 | 102.582
11 | 1.498 | 0.01609 | -0.113 | 93.065
11.5 | 1.462 | 0.01749 | -0.114 | 83.588
12 | 1.411 | 0.01904 | -0.115 | 74.111
12.5 | 1.316 | 0.02137 | -0.113 | 61.582
13 | 1.215 | 0.02544 | -0.111 | 47.761
13.5 | 1.099 | 0.03275 | -0.109 | 33.56
14 | 0.941 | 0.05814 | -0.098 | 16.181
14.5 | 0.796 | 0.09204 | -0.082 | 8.651
15 | 0.682 | 0.11252 | -0.071 | 6.061

## 110. Re 10M Mach 0.25 (2)
BIGFOIL.COM POLAR EXPORT
goe371
GOE 371 |  |  |  | Cl Max: | 1.8331 | at alpha= | 15 | deg
XFOIL ncrit=9 |  |  |  | L/D Max: | 167.432 | at alpha= | 4.5 | deg
Re: | 10000000 |  |  | Cd Min: | 0.2439 | at alpha= | -20 | deg
Mach: | 0.25 |  |  | Cl=0 at alpha= | -4.1504 | deg
|  |  |  | @ Cl=0.1, Cd= | 0.0055314
|  |  |  | @ Cl=0.4, Cd= | 0.0054315
|  |  |  | @ Cl=0.6, Cd= | 0.0054837
alpha (deg) | Cl | Cd | Cm | Cl/Cd
-20 | -0.6634 | 0.2439 | 0.0387 | -2.72
-19.5 | -0.6452 | 0.23814 | 0.0348 | -2.7093
-19 | -0.6272 | 0.23239 | 0.031 | -2.6989
-18.5 | -0.6091 | 0.22544 | 0.0274 | -2.7018
-18 | -0.5916 | 0.21871 | 0.0238 | -2.705
-17.5 | -0.5745 | 0.21176 | 0.0202 | -2.713
-17 | -0.5577 | 0.20503 | 0.0168 | -2.7201
-16.5 | -0.5437 | 0.19711 | 0.0133 | -2.7584
-16 | -0.5283 | 0.18999 | 0.0101 | -2.7807
-15.5 | -0.5174 | 0.18022 | 0.0066 | -2.8709
-15 | -0.5019 | 0.17378 | 0.0036 | -2.8881
-14.5 | -0.4856 | 0.16778 | 0.0007 | -2.8943
-14 | -0.4694 | 0.16174 | -0.0021 | -2.9022
-12 | -0.4328 | 0.1289 | -0.0138 | -3.3576
-11.5 | -0.4151 | 0.12312 | -0.0168 | -3.3715
-11 | -0.3967 | 0.11438 | -0.0231 | -3.4683
-10.5 | -0.3837 | 0.10935 | -0.0242 | -3.5089
-10 | -0.3661 | 0.09306 | -0.0405 | -3.934
-9.5 | -0.3183 | 0.07189 | -0.0745 | -4.4276
-9 | -0.3411 | 0.06696 | -0.0722 | -5.0941
-8.5 | -0.3327 | 0.06109 | -0.0767 | -5.4461
-8 | -0.3195 | 0.05234 | -0.0853 | -6.1043
-7.5 | -0.3916 | 0.00859 | -0.1045 | -45.5879
-7 | -0.3355 | 0.00738 | -0.1031 | -45.4607
-6.5 | -0.2771 | 0.00675 | -0.1019 | -41.0519
-6 | -0.2191 | 0.00613 | -0.1008 | -35.7423
-5.5 | -0.1602 | 0.00574 | -0.0999 | -27.9094
-5 | -0.101 | 0.00552 | -0.0991 | -18.2971
-4.5 | -0.0416 | 0.0054 | -0.0985 | -7.7037
-4 | 0.0179 | 0.00537 | -0.098 | 3.3333
-3.5 | 0.077 | 0.00545 | -0.0975 | 14.1284
-3 | 0.1335 | 0.00565 | -0.0966 | 23.6283
-2.5 | 0.1869 | 0.00556 | -0.0954 | 33.6151
-2 | 0.2438 | 0.00548 | -0.0948 | 44.4891
-1.5 | 0.3011 | 0.00542 | -0.0943 | 55.5535
-1 | 0.3586 | 0.00541 | -0.0939 | 66.2847
-0.5 | 0.4163 | 0.00544 | -0.0935 | 76.5257
0 | 0.4742 | 0.00548 | -0.0933 | 86.5328
0.5 | 0.532 | 0.00553 | -0.0931 | 96.2025
1 | 0.5893 | 0.00548 | -0.0927 | 107.5365
1.5 | 0.6464 | 0.0055 | -0.0924 | 117.5273
2.5 | 0.753 | 0.00629 | -0.0904 | 119.7138
3.5 | 0.8635 | 0.00659 | -0.0891 | 131.0319
4 | 0.9269 | 0.00554 | -0.0909 | 167.3105
4.5 | 0.9912 | 0.00592 | -0.0923 | 167.4324
5 | 1.0407 | 0.00662 | -0.0905 | 157.2054
5.5 | 1.0933 | 0.00705 | -0.0891 | 155.078
6 | 1.1429 | 0.00776 | -0.0872 | 147.2809
6.5 | 1.1958 | 0.00816 | -0.0859 | 146.5441
7 | 1.2486 | 0.00856 | -0.0845 | 145.8645
7.5 | 1.3008 | 0.00901 | -0.0829 | 144.3729
8 | 1.3528 | 0.00945 | -0.0813 | 143.1534
8.5 | 1.4034 | 0.01002 | -0.0794 | 140.0599
9 | 1.4542 | 0.01055 | -0.0775 | 137.8389
9.5 | 1.5041 | 0.01113 | -0.0754 | 135.1393
10 | 1.5525 | 0.0118 | -0.073 | 131.5678
10.5 | 1.5983 | 0.01264 | -0.0701 | 126.4478
11 | 1.6429 | 0.01349 | -0.067 | 121.7865
11.5 | 1.6861 | 0.01436 | -0.0637 | 117.4164
12 | 1.7258 | 0.01536 | -0.0598 | 112.3568
12.5 | 1.7544 | 0.01649 | -0.0539 | 106.3918
13 | 1.7815 | 0.0179 | -0.0484 | 99.5251
13.5 | 1.8043 | 0.01987 | -0.0432 | 90.8052
14 | 1.8244 | 0.02209 | -0.0383 | 82.5894
14.5 | 1.8319 | 0.02542 | -0.0332 | 72.0653
15 | 1.8331 | 0.02972 | -0.0292 | 61.679
15.5 | 1.8181 | 0.03603 | -0.0262 | 50.4607
16 | 1.7798 | 0.04545 | -0.0251 | 39.1595
16.5 | 1.754 | 0.05471 | -0.0261 | 32.06
17 | 1.7161 | 0.06669 | -0.0296 | 25.7325
17.5 | 1.6732 | 0.0797 | -0.0339 | 20.9937
18 | 1.6242 | 0.09285 | -0.0376 | 17.4927
18.5 | 1.5739 | 0.10755 | -0.0434 | 14.6341
19 | 1.5365 | 0.12289 | -0.0518 | 12.5031
19.5 | 1.475 | 0.14414 | -0.065 | 10.2331
20 | 1.4339 | 0.16196 | -0.0767 | 8.8534

## 111. Re 10M Mach 0.50 (1)
BIGFOIL.COM POLAR EXPORT
goe371
GOE 371 |  |  |  | Cl Max: | 1.532 | at alpha= | 8 | deg
JavaFoil+Calcfoil stall+Eppler ext transition |  |  |  | L/D Max: | 191.249 | at alpha= | 3.5 | deg
Re: | 10000000 |  |  | Cd Min: | 0.00392 | at alpha= | -2 | deg
Mach: | 0.5 |  |  | Cl=0 at alpha= | -4.7889 | deg
|  |  |  | @ Cl=0.1, Cd= | 0.0047876
|  |  |  | @ Cl=0.4, Cd= | 0.0048195
|  |  |  | @ Cl=0.6, Cd= | 0.004374
alpha (deg) | Cl | Cd | Cm | Cl/Cd
-20 | -0.696 | 0.14289 | -0.035 | -4.873
-19.5 | -0.675 | 0.13777 | -0.035 | -4.901
-19 | -0.654 | 0.13308 | -0.036 | -4.913
-18.5 | -0.631 | 0.1342 | -0.035 | -4.701
-18 | -0.61 | 0.12455 | -0.036 | -4.899
-17.5 | -0.588 | 0.12051 | -0.036 | -4.879
-17 | -0.566 | 0.1175 | -0.035 | -4.814
-16.5 | -0.544 | 0.11311 | -0.036 | -4.81
-16 | -0.522 | 0.11305 | -0.036 | -4.619
-15.5 | -0.5 | 0.10361 | -0.037 | -4.83
-15 | -0.479 | 0.09936 | -0.037 | -4.816
-14.5 | -0.456 | 0.1004 | -0.038 | -4.544
-14 | -0.434 | 0.09834 | -0.039 | -4.415
-13.5 | -0.412 | 0.09265 | -0.039 | -4.444
-13 | -0.389 | 0.0854 | -0.04 | -4.56
-12.5 | -0.367 | 0.07826 | -0.041 | -4.689
-12 | -0.344 | 0.07211 | -0.042 | -4.777
-11.5 | -0.322 | 0.06761 | -0.043 | -4.757
-11 | -0.299 | 0.06319 | -0.045 | -4.734
-10.5 | -0.277 | 0.05804 | -0.047 | -4.767
-10 | -0.254 | 0.05386 | -0.049 | -4.71
-9.5 | -0.231 | 0.0488 | -0.052 | -4.733
-9 | -0.207 | 0.04548 | -0.053 | -4.56
-8.5 | -0.187 | 0.03558 | -0.062 | -5.269
-8 | -0.162 | 0.03573 | -0.061 | -4.523
-7.5 | -0.161 | 0.00546 | -0.086 | -29.497
-7 | -0.132 | 0.00471 | -0.088 | -28.126
-6.5 | -0.131 | 0.00438 | -0.089 | -29.938
-6 | -0.096 | 0.03913 | -0.044 | -2.45
-5.5 | -0.061 | 0.03642 | -0.044 | -1.676
-5 | -0.019 | 0.0346 | -0.044 | -0.557
-4.5 | 0.026 | 0.03287 | -0.045 | 0.8
-4 | 0.091 | 0.00485 | -0.096 | 18.855
-3.5 | 0.153 | 0.00442 | -0.097 | 34.562
-3 | 0.215 | 0.00482 | -0.098 | 44.607
-2.5 | 0.278 | 0.00484 | -0.099 | 57.551
-2 | 0.343 | 0.00392 | -0.1 | 87.311
-1.5 | 0.407 | 0.00493 | -0.101 | 82.503
-1 | 0.472 | 0.00495 | -0.103 | 95.245
-0.5 | 0.537 | 0.00495 | -0.104 | 108.514
0 | 0.607 | 0.00431 | -0.105 | 140.671
0.5 | 0.672 | 0.00434 | -0.106 | 154.705
1 | 0.736 | 0.00439 | -0.107 | 167.831
1.5 | 0.801 | 0.00506 | -0.108 | 158.36
2 | 0.866 | 0.00639 | -0.109 | 135.429
2.5 | 0.93 | 0.0058 | -0.11 | 160.346
3 | 0.995 | 0.00728 | -0.111 | 136.774
3.5 | 1.06 | 0.00554 | -0.112 | 191.249
4 | 1.123 | 0.00702 | -0.113 | 160.106
4.5 | 1.186 | 0.00731 | -0.114 | 162.12
5 | 1.247 | 0.00772 | -0.115 | 161.476
5.5 | 1.305 | 0.00925 | -0.116 | 141.021
6 | 1.361 | 0.00991 | -0.117 | 137.352
6.5 | 1.413 | 0.01062 | -0.118 | 133.064
7 | 1.46 | 0.01164 | -0.119 | 125.407
7.5 | 1.501 | 0.01266 | -0.12 | 118.576
8 | 1.532 | 0.01361 | -0.121 | 112.602
8.5 | 1.503 | 0.01534 | -0.122 | 97.956
9 | 1.267 | 0.01987 | -0.12 | 63.757
9.5 | 0.771 | 0.06465 | -0.083 | 11.923
10 | 0.787 | 0.07538 | -0.073 | 10.44
10.5 | 0.865 | 0.05215 | -0.1 | 16.593
11 | 0.899 | 0.05469 | -0.102 | 16.436
11.5 | 0.883 | 0.07915 | -0.085 | 11.16
12 | 0.926 | 0.07032 | -0.093 | 13.176
12.5 | 0.995 | 0.05791 | -0.106 | 17.182
13 | 1.023 | 0.06315 | -0.106 | 16.195

## 112. Re 10M Mach 0.50 (2)
BIGFOIL.COM POLAR EXPORT
goe371
GOE 371 |  |  |  | Cl Max: | 1.5537 | at alpha= | 8.5 | deg
XFOIL ncrit=9 |  |  |  | L/D Max: | 169.412 | at alpha= | 4.5 | deg
Re: | 10000000 |  |  | Cd Min: | 0.26399 | at alpha= | -20 | deg
Mach: | 0.5 |  |  | Cl=0 at alpha= | -4.3024 | deg
|  |  |  | @ Cl=0.1, Cd= | 0.0066749
|  |  |  | @ Cl=0.4, Cd= | 0.0056484
|  |  |  | @ Cl=0.6, Cd= | 0.0056093
alpha (deg) | Cl | Cd | Cm | Cl/Cd
-20 | -0.7112 | 0.26399 | 0.0444 | -2.694
-19.5 | -0.6903 | 0.25519 | 0.0396 | -2.705
-19 | -0.6683 | 0.24838 | 0.0351 | -2.6906
-18.5 | -0.6467 | 0.24061 | 0.0306 | -2.6878
-18 | -0.6244 | 0.23279 | 0.0263 | -2.6822
-17.5 | -0.6032 | 0.225 | 0.0221 | -2.6809
-17 | -0.5821 | 0.2174 | 0.018 | -2.6776
-16.5 | -0.5614 | 0.20953 | 0.014 | -2.6793
-15.5 | -0.5223 | 0.1938 | 0.0063 | -2.695
-15 | -0.5034 | 0.18604 | 0.0027 | -2.7059
-14.5 | -0.4857 | 0.17764 | -0.0009 | -2.7342
-14 | -0.4686 | 0.16945 | -0.0044 | -2.7654
-13.5 | -0.4482 | 0.16344 | -0.0074 | -2.7423
-13 | -0.4303 | 0.1563 | -0.0104 | -2.753
-12.5 | -0.4125 | 0.14949 | -0.0132 | -2.7594
-12 | -0.3973 | 0.14208 | -0.016 | -2.7963
-11.5 | -0.3711 | 0.13316 | -0.0227 | -2.7869
-11 | -0.3581 | 0.12594 | -0.0248 | -2.8434
-10 | -0.2456 | 0.10222 | -0.0597 | -2.4027
-9.5 | -0.2093 | 0.09469 | -0.0689 | -2.2104
-9 | -0.1931 | 0.08885 | -0.0714 | -2.1733
-8.5 | -0.1822 | 0.08211 | -0.0742 | -2.219
-7.5 | -0.169 | 0.06862 | -0.0797 | -2.4628
-7 | -0.1642 | 0.06389 | -0.0798 | -2.57
-6.5 | -0.1611 | 0.05638 | -0.0857 | -2.8574
-6 | -0.134 | 0.04992 | -0.0922 | -2.6843
-5.5 | -0.1027 | 0.04072 | -0.1021 | -2.5221
-5 | -0.0637 | 0.02922 | -0.1122 | -2.18
-4.5 | -0.0132 | 0.02182 | -0.1152 | -0.60495
-4 | 0.0202 | 0.01025 | -0.1158 | 1.9707
-3.5 | 0.0726 | 0.00665 | -0.1131 | 10.9173
-3 | 0.1386 | 0.00671 | -0.1107 | 20.6557
-2.5 | 0.2058 | 0.00657 | -0.109 | 31.3242
-2 | 0.2709 | 0.00608 | -0.1075 | 44.5559
-1.5 | 0.3371 | 0.00583 | -0.1063 | 57.8216
-1 | 0.4029 | 0.00564 | -0.1053 | 71.4362
-0.5 | 0.469 | 0.00555 | -0.1046 | 84.5045
0 | 0.535 | 0.00555 | -0.1039 | 96.3964
0.5 | 0.6008 | 0.00561 | -0.1033 | 107.0945
1 | 0.6666 | 0.00569 | -0.1028 | 117.1529
1.5 | 0.7313 | 0.00569 | -0.102 | 128.5237
2 | 0.7896 | 0.00622 | -0.1001 | 126.9453
2.5 | 0.85 | 0.00668 | -0.0985 | 127.2455
3 | 0.9147 | 0.00685 | -0.0974 | 133.5328
3.5 | 0.9794 | 0.00701 | -0.0962 | 139.7147
4 | 1.0397 | 0.00672 | -0.0943 | 154.7173
4.5 | 1.1232 | 0.00663 | -0.0973 | 169.4118
5 | 1.1813 | 0.00736 | -0.0942 | 160.5027
5.5 | 1.2378 | 0.00823 | -0.0905 | 150.401
6 | 1.3003 | 0.00874 | -0.0875 | 148.7757
6.5 | 1.3626 | 0.0093 | -0.084 | 146.5161
7 | 1.4244 | 0.00994 | -0.0799 | 143.2998
7.5 | 1.4842 | 0.01074 | -0.0751 | 138.1937
8 | 1.5335 | 0.01213 | -0.0681 | 126.4221
8.5 | 1.5537 | 0.01461 | -0.0569 | 106.345
9 | 1.5502 | 0.01832 | -0.0447 | 84.6179
9.5 | 1.5332 | 0.02382 | -0.0351 | 64.3661
10 | 1.5063 | 0.03142 | -0.0298 | 47.9408
10.5 | 1.4728 | 0.04087 | -0.0284 | 36.0362
11 | 1.4309 | 0.0526 | -0.031 | 27.2034
11.5 | 1.3905 | 0.06569 | -0.0363 | 21.1676
12 | 1.3488 | 0.07908 | -0.0419 | 17.0561
12.5 | 1.3086 | 0.09238 | -0.0472 | 14.1654
13 | 1.2709 | 0.10545 | -0.0519 | 12.0522
13.5 | 1.239 | 0.12 | -0.0593 | 10.325

## 113. Re 12M Mach 0.00 (1)
BIGFOIL.COM POLAR EXPORT
goe371
GOE 371 |  |  |  | Cl Max: | 1.543 | at alpha= | 11 | deg
JavaFoil+Calcfoil stall+Eppler ext transition |  |  |  | L/D Max: | 190.103 | at alpha= | 3.5 | deg
Re: | 12000000 |  |  | Cd Min: | 0.00377 | at alpha= | -7 | deg
Mach: | 0 |  |  | Cl=0 at alpha= | -4.7885 | deg
|  |  |  | @ Cl=0.1, Cd= | 0.0043785
|  |  |  | @ Cl=0.4, Cd= | 0.0046364
|  |  |  | @ Cl=0.6, Cd= | 0.0047793
alpha (deg) | Cl | Cd | Cm | Cl/Cd
-17.5 | -0.298 | 0.14356 | -0.026 | -2.072
-17 | -0.309 | 0.13425 | -0.027 | -2.301
-16.5 | -0.32 | 0.12866 | -0.027 | -2.489
-16 | -0.331 | 0.12139 | -0.027 | -2.728
-15.5 | -0.342 | 0.11539 | -0.028 | -2.96
-15 | -0.351 | 0.10889 | -0.028 | -3.225
-14.5 | -0.36 | 0.10341 | -0.029 | -3.478
-14 | -0.367 | 0.09676 | -0.029 | -3.792
-13.5 | -0.373 | 0.0913 | -0.03 | -4.08
-13 | -0.376 | 0.08556 | -0.031 | -4.396
-12.5 | -0.377 | 0.08044 | -0.031 | -4.692
-12 | -0.376 | 0.07566 | -0.032 | -4.97
-11.5 | -0.372 | 0.07153 | -0.032 | -5.196
-11 | -0.364 | 0.06684 | -0.033 | -5.446
-10.5 | -0.353 | 0.06269 | -0.033 | -5.629
-10 | -0.338 | 0.05843 | -0.034 | -5.788
-9.5 | -0.32 | 0.05472 | -0.035 | -5.848
-9 | -0.299 | 0.04965 | -0.039 | -6.022
-8.5 | -0.274 | 0.04597 | -0.041 | -5.954
-8 | -0.247 | 0.04031 | -0.047 | -6.131
-7.5 | -0.26 | 0.00424 | -0.076 | -61.28
-7 | -0.217 | 0.00377 | -0.077 | -57.694
-6.5 | -0.171 | 0.004 | -0.078 | -42.632
-6 | -0.122 | 0.00442 | -0.079 | -27.698
-5.5 | -0.073 | 0.00433 | -0.08 | -16.832
-5 | -0.022 | 0.00431 | -0.081 | -5.144
-4.5 | 0.03 | 0.0046 | -0.082 | 6.418
-4 | 0.082 | 0.00428 | -0.083 | 19.193
-3.5 | 0.135 | 0.00457 | -0.084 | 29.625
-3 | 0.189 | 0.00456 | -0.085 | 41.486
-2.5 | 0.244 | 0.00421 | -0.086 | 57.965
-2 | 0.299 | 0.0043 | -0.087 | 69.523
-1.5 | 0.354 | 0.00462 | -0.088 | 76.671
-1 | 0.41 | 0.00464 | -0.089 | 88.425
-0.5 | 0.466 | 0.00421 | -0.09 | 110.761
0 | 0.526 | 0.00469 | -0.091 | 112.206
0.5 | 0.582 | 0.00476 | -0.092 | 122.273
1 | 0.638 | 0.00482 | -0.093 | 132.463
1.5 | 0.694 | 0.00489 | -0.094 | 141.986
2 | 0.751 | 0.00512 | -0.095 | 146.485
2.5 | 0.807 | 0.0053 | -0.096 | 152.235
3 | 0.864 | 0.00554 | -0.096 | 155.821
3.5 | 0.92 | 0.00484 | -0.097 | 190.103
4 | 0.976 | 0.00595 | -0.098 | 164.085
4.5 | 1.032 | 0.00611 | -0.099 | 169.015
5 | 1.087 | 0.00629 | -0.1 | 172.968
5.5 | 1.142 | 0.0072 | -0.101 | 158.63
6 | 1.196 | 0.00759 | -0.102 | 157.453
6.5 | 1.249 | 0.00796 | -0.103 | 156.787
7 | 1.301 | 0.00848 | -0.103 | 153.337
7.5 | 1.352 | 0.009 | -0.104 | 150.256
8 | 1.402 | 0.00948 | -0.105 | 147.902
8.5 | 1.443 | 0.01 | -0.106 | 144.344
9 | 1.477 | 0.01059 | -0.107 | 139.379
9.5 | 1.504 | 0.00955 | -0.107 | 157.434
10 | 1.525 | 0.01228 | -0.108 | 124.166
10.5 | 1.538 | 0.01296 | -0.109 | 118.673
11 | 1.543 | 0.01382 | -0.11 | 111.642
11.5 | 1.54 | 0.01473 | -0.11 | 104.58
12 | 1.53 | 0.01317 | -0.111 | 116.187
12.5 | 1.512 | 0.01404 | -0.112 | 107.712
13 | 1.486 | 0.015 | -0.113 | 99.123
13.5 | 1.454 | 0.01617 | -0.113 | 89.935
14 | 1.387 | 0.02148 | -0.112 | 64.568
14.5 | 1.328 | 0.02464 | -0.111 | 53.872
15 | 1.263 | 0.02923 | -0.109 | 43.2
15.5 | 1.201 | 0.0339 | -0.108 | 35.428
16 | 1.139 | 0.03996 | -0.107 | 28.496

## 114. Re 12M Mach 0.00 (2)
BIGFOIL.COM POLAR EXPORT
goe371
GOE 371 |  |  |  | Cl Max: | 1.976 | at alpha= | 19 | deg
XFOIL ncrit=9 |  |  |  | L/D Max: | 167.583 | at alpha= | 4.5 | deg
Re: | 12000000 |  |  | Cd Min: | 0.11986 | at alpha= | -12.5 | deg
Mach: | 0 |  |  | Cl=0 at alpha= | -4.1804 | deg
|  |  |  | @ Cl=0.1, Cd= | 0.0053786
|  |  |  | @ Cl=0.4, Cd= | 0.0052691
|  |  |  | @ Cl=0.6, Cd= | 0.0054056
alpha (deg) | Cl | Cd | Cm | Cl/Cd
-12.5 | -0.4989 | 0.11986 | -0.0149 | -4.1624
-12 | -0.4942 | 0.11201 | -0.0184 | -4.4121
-11.5 | -0.7748 | 0.01182 | -0.103 | -65.5499
-11 | -0.7295 | 0.01047 | -0.1015 | -69.6753
-10.5 | -0.6813 | 0.00967 | -0.1002 | -70.455
-10 | -0.6318 | 0.00915 | -0.099 | -69.0492
-9.5 | -0.5804 | 0.00866 | -0.0982 | -67.0208
-9 | -0.5277 | 0.00816 | -0.0975 | -64.6691
-8.5 | -0.4751 | 0.00751 | -0.0969 | -63.2623
-8 | -0.4219 | 0.00692 | -0.0963 | -60.9682
-7.5 | -0.3673 | 0.00657 | -0.0959 | -55.9056
-7 | -0.3129 | 0.00615 | -0.0954 | -50.878
-6.5 | -0.2582 | 0.00581 | -0.095 | -44.4406
-6 | -0.2031 | 0.00552 | -0.0947 | -36.7935
-5.5 | -0.1477 | 0.00532 | -0.0943 | -27.7632
-5 | -0.0919 | 0.00515 | -0.0941 | -17.8447
-4.5 | -0.0358 | 0.00508 | -0.0939 | -7.0472
-4 | 0.0202 | 0.00506 | -0.0937 | 3.9921
-3 | 0.1279 | 0.00549 | -0.0925 | 23.2969
-2.5 | 0.1815 | 0.0054 | -0.0919 | 33.6111
-2 | 0.2362 | 0.0053 | -0.0914 | 44.566
-1.5 | 0.2913 | 0.00524 | -0.0911 | 55.5916
-1 | 0.3468 | 0.00525 | -0.0908 | 66.0571
-0.5 | 0.4026 | 0.00527 | -0.0907 | 76.3947
0 | 0.4583 | 0.00531 | -0.0905 | 86.3089
0.5 | 0.5139 | 0.00535 | -0.0903 | 96.0561
1 | 0.5691 | 0.00536 | -0.0901 | 106.1754
1.5 | 0.6233 | 0.00544 | -0.0897 | 114.5772
2 | 0.6741 | 0.00589 | -0.0887 | 114.4482
3 | 0.7808 | 0.00633 | -0.0877 | 123.3491
3.5 | 0.834 | 0.00641 | -0.0872 | 130.1092
4 | 0.8856 | 0.00628 | -0.0865 | 141.0191
4.5 | 0.9569 | 0.00571 | -0.0908 | 167.5832
5 | 1.0053 | 0.00629 | -0.0894 | 159.8251
5.5 | 1.0559 | 0.00666 | -0.0884 | 158.5435
6 | 1.1039 | 0.0073 | -0.087 | 151.2192
6.5 | 1.1545 | 0.00766 | -0.0861 | 150.718
7 | 1.2051 | 0.00799 | -0.0852 | 150.826
7.5 | 1.2548 | 0.00839 | -0.0842 | 149.559
8 | 1.3046 | 0.00874 | -0.0833 | 149.2677
8.5 | 1.3532 | 0.00917 | -0.0822 | 147.5682
10 | 1.4962 | 0.01053 | -0.0785 | 142.0893
10.5 | 1.5418 | 0.01111 | -0.0771 | 138.7759
11 | 1.586 | 0.01175 | -0.0754 | 134.9787
12.5 | 1.7153 | 0.0136 | -0.0701 | 126.125
13 | 1.7557 | 0.01427 | -0.068 | 123.0343
13.5 | 1.7932 | 0.01504 | -0.0655 | 119.2287
14 | 1.8262 | 0.01594 | -0.0623 | 114.5671
14.5 | 1.8485 | 0.01695 | -0.057 | 109.056
15 | 1.8759 | 0.01812 | -0.0534 | 103.5265
15.5 | 1.9011 | 0.01953 | -0.05 | 97.3425
16 | 1.916 | 0.02161 | -0.0456 | 88.6627
16.5 | 1.9355 | 0.02347 | -0.0424 | 82.467
17 | 1.9505 | 0.02582 | -0.0393 | 75.5422
17.5 | 1.9609 | 0.02876 | -0.0364 | 68.1815
18 | 1.9716 | 0.0319 | -0.0343 | 61.8056
18.5 | 1.9748 | 0.03599 | -0.0324 | 54.8708
19 | 1.976 | 0.04048 | -0.0311 | 48.8142
19.5 | 1.9582 | 0.04746 | -0.0303 | 41.26
20 | 1.9535 | 0.05341 | -0.0305 | 36.5755

## 115. Re 12M Mach 0.10 (1)
BIGFOIL.COM POLAR EXPORT
goe371
GOE 371 |  |  |  | Cl Max: | 1.539 | at alpha= | 11 | deg
JavaFoil+Calcfoil stall+Eppler ext transition |  |  |  | L/D Max: | 189.719 | at alpha= | 3.5 | deg
Re: | 12000000 |  |  | Cd Min: | 0.00375 | at alpha= | -7 | deg
Mach: | 0.1 |  |  | Cl=0 at alpha= | -4.7885 | deg
|  |  |  | @ Cl=0.1, Cd= | 0.0043467
|  |  |  | @ Cl=0.4, Cd= | 0.0046479
|  |  |  | @ Cl=0.6, Cd= | 0.0047861
alpha (deg) | Cl | Cd | Cm | Cl/Cd
-17 | -0.275 | 0.13825 | -0.027 | -1.992
-16.5 | -0.289 | 0.13324 | -0.027 | -2.166
-16 | -0.301 | 0.12492 | -0.028 | -2.413
-15.5 | -0.314 | 0.1163 | -0.028 | -2.7
-15 | -0.326 | 0.11104 | -0.028 | -2.934
-14.5 | -0.337 | 0.1051 | -0.029 | -3.204
-14 | -0.346 | 0.09801 | -0.03 | -3.535
-13.5 | -0.354 | 0.09321 | -0.03 | -3.803
-13 | -0.361 | 0.08689 | -0.031 | -4.149
-12.5 | -0.364 | 0.08224 | -0.031 | -4.429
-12 | -0.365 | 0.07669 | -0.032 | -4.761
-11.5 | -0.363 | 0.07171 | -0.032 | -5.061
-11 | -0.357 | 0.0672 | -0.033 | -5.316
-10.5 | -0.348 | 0.06334 | -0.034 | -5.493
-10 | -0.335 | 0.05906 | -0.034 | -5.666
-9.5 | -0.318 | 0.05489 | -0.035 | -5.784
-9 | -0.297 | 0.05059 | -0.037 | -5.871
-8.5 | -0.273 | 0.04661 | -0.039 | -5.849
-8 | -0.246 | 0.04188 | -0.044 | -5.871
-7.5 | -0.26 | 0.00426 | -0.076 | -61.096
-7 | -0.218 | 0.00375 | -0.077 | -58.027
-6.5 | -0.171 | 0.004 | -0.078 | -42.81
-6 | -0.123 | 0.00442 | -0.079 | -27.778
-5.5 | -0.073 | 0.00433 | -0.08 | -16.862
-5 | -0.022 | 0.00424 | -0.081 | -5.245
-4.5 | 0.03 | 0.00465 | -0.082 | 6.376
-4 | 0.082 | 0.00421 | -0.083 | 19.594
-3.5 | 0.136 | 0.00462 | -0.084 | 29.455
-3 | 0.19 | 0.00459 | -0.085 | 41.483
-2.5 | 0.245 | 0.00414 | -0.086 | 59.241
-2 | 0.3 | 0.00434 | -0.087 | 69.294
-1.5 | 0.356 | 0.00464 | -0.088 | 76.768
-1 | 0.412 | 0.00465 | -0.089 | 88.573
-0.5 | 0.468 | 0.00421 | -0.09 | 111.197
0 | 0.528 | 0.0047 | -0.091 | 112.429
0.5 | 0.585 | 0.00477 | -0.092 | 122.544
1 | 0.641 | 0.00483 | -0.093 | 132.835
1.5 | 0.698 | 0.00489 | -0.094 | 142.584
2 | 0.754 | 0.00513 | -0.095 | 147.099
2.5 | 0.811 | 0.00531 | -0.096 | 152.851
3 | 0.868 | 0.00557 | -0.097 | 155.95
3.5 | 0.925 | 0.00487 | -0.098 | 189.719
4 | 0.981 | 0.00594 | -0.099 | 165.248
4.5 | 1.037 | 0.00612 | -0.1 | 169.453
5 | 1.093 | 0.00634 | -0.101 | 172.26
5.5 | 1.147 | 0.00727 | -0.101 | 157.72
6 | 1.201 | 0.00763 | -0.102 | 157.391
6.5 | 1.254 | 0.00801 | -0.103 | 156.503
7 | 1.307 | 0.00851 | -0.104 | 153.602
7.5 | 1.358 | 0.00905 | -0.105 | 150.028
8 | 1.407 | 0.00952 | -0.106 | 147.785
8.5 | 1.448 | 0.01011 | -0.106 | 143.194
9 | 1.481 | 0.01069 | -0.107 | 138.572
9.5 | 1.507 | 0.00966 | -0.108 | 156.01
10 | 1.526 | 0.01231 | -0.109 | 123.967
10.5 | 1.537 | 0.01316 | -0.109 | 116.804
11 | 1.539 | 0.01406 | -0.11 | 109.468
11.5 | 1.533 | 0.01502 | -0.111 | 102.043
12 | 1.518 | 0.01343 | -0.112 | 113.063
12.5 | 1.495 | 0.01429 | -0.113 | 104.622
13 | 1.464 | 0.01534 | -0.113 | 95.453
13.5 | 1.426 | 0.01672 | -0.114 | 85.279
14 | 1.344 | 0.02285 | -0.111 | 58.824
14.5 | 1.277 | 0.02677 | -0.11 | 47.691
15 | 1.203 | 0.03272 | -0.108 | 36.775
15.5 | 1.139 | 0.03733 | -0.107 | 30.523
16 | 1.042 | 0.05649 | -0.101 | 18.448

## 116. Re 12M Mach 0.10 (2)
BIGFOIL.COM POLAR EXPORT
goe371
GOE 371 |  |  |  | Cl Max: | 1.9603 | at alpha= | 18 | deg
XFOIL ncrit=9 |  |  |  | L/D Max: | 167.941 | at alpha= | 4.5 | deg
Re: | 12000000 |  |  | Cd Min: | 0.11297 | at alpha= | -12 | deg
Mach: | 0.1 |  |  | Cl=0 at alpha= | -4.1743 | deg
|  |  |  | @ Cl=0.1, Cd= | 0.0053124
|  |  |  | @ Cl=0.4, Cd= | 0.0052683
|  |  |  | @ Cl=0.6, Cd= | 0.0054107
alpha (deg) | Cl | Cd | Cm | Cl/Cd
-12 | -0.4906 | 0.11297 | -0.0183 | -4.3427
-11.5 | -0.4985 | 0.09908 | -0.028 | -5.0313
-10.5 | -0.6869 | 0.01069 | -0.1026 | -64.2563
-10 | -0.6385 | 0.00975 | -0.1011 | -65.4872
-9.5 | -0.5869 | 0.00909 | -0.1 | -64.5655
-9 | -0.5337 | 0.00849 | -0.0992 | -62.8622
-8.5 | -0.48 | 0.00787 | -0.0984 | -60.9911
-8 | -0.4266 | 0.00713 | -0.0976 | -59.8317
-7.5 | -0.3716 | 0.00667 | -0.0971 | -55.7121
-7 | -0.3163 | 0.0063 | -0.0965 | -50.2063
-6.5 | -0.2612 | 0.00587 | -0.096 | -44.4974
-6 | -0.2055 | 0.00558 | -0.0956 | -36.828
-5.5 | -0.1496 | 0.00535 | -0.0952 | -27.9626
-5 | -0.0934 | 0.00517 | -0.0948 | -18.0658
-4.5 | -0.0368 | 0.00509 | -0.0946 | -7.2299
-4 | 0.0197 | 0.00507 | -0.0943 | 3.8856
-3.5 | 0.0756 | 0.00515 | -0.0939 | 14.6796
-3 | 0.1282 | 0.0055 | -0.093 | 23.3091
-2.5 | 0.1823 | 0.00542 | -0.0924 | 33.6347
-2 | 0.2373 | 0.00531 | -0.092 | 44.6893
-1.5 | 0.2928 | 0.00525 | -0.0916 | 55.7714
-1 | 0.3486 | 0.00525 | -0.0913 | 66.4
-0.5 | 0.4047 | 0.00527 | -0.0911 | 76.7932
0 | 0.4608 | 0.00531 | -0.0909 | 86.7797
0.5 | 0.5167 | 0.00535 | -0.0907 | 96.5794
1 | 0.5723 | 0.00537 | -0.0905 | 106.5736
1.5 | 0.6268 | 0.00545 | -0.0901 | 115.0092
2 | 0.6778 | 0.0059 | -0.0891 | 114.8814
2.5 | 0.7311 | 0.00614 | -0.0885 | 119.0717
3.5 | 0.8387 | 0.00643 | -0.0875 | 130.4355
4 | 0.8907 | 0.0063 | -0.0868 | 141.381
4.5 | 0.9623 | 0.00573 | -0.0911 | 167.9407
5 | 1.011 | 0.00632 | -0.0896 | 159.9684
5.5 | 1.0621 | 0.00669 | -0.0886 | 158.7593
6 | 1.1103 | 0.00734 | -0.0871 | 151.267
6.5 | 1.1613 | 0.0077 | -0.0862 | 150.8182
7 | 1.2124 | 0.00804 | -0.0852 | 150.796
7.5 | 1.2625 | 0.00844 | -0.0842 | 149.5853
8 | 1.3127 | 0.0088 | -0.0831 | 149.1705
8.5 | 1.3616 | 0.00925 | -0.0819 | 147.2
9 | 1.4101 | 0.00972 | -0.0806 | 145.072
9.5 | 1.4585 | 0.01015 | -0.0794 | 143.6946
10 | 1.5058 | 0.01066 | -0.0779 | 141.257
10.5 | 1.5516 | 0.01127 | -0.0763 | 137.6752
11 | 1.5959 | 0.01195 | -0.0744 | 133.5481
11.5 | 1.6405 | 0.01255 | -0.0726 | 130.7171
12 | 1.6841 | 0.01317 | -0.0707 | 127.874
12.5 | 1.7261 | 0.01385 | -0.0686 | 124.6282
13 | 1.7659 | 0.01459 | -0.0661 | 121.035
13.5 | 1.802 | 0.01547 | -0.0631 | 116.4835
14 | 1.8283 | 0.01646 | -0.0583 | 111.0753
14.5 | 1.8538 | 0.01764 | -0.0538 | 105.0907
15 | 1.8808 | 0.01902 | -0.0502 | 98.8854
15.5 | 1.9017 | 0.02075 | -0.0462 | 91.6482
16.5 | 1.9337 | 0.0252 | -0.0387 | 76.7341
17 | 1.9455 | 0.02807 | -0.0357 | 69.3089
17.5 | 1.9536 | 0.03153 | -0.0332 | 61.96
18 | 1.9603 | 0.03535 | -0.0313 | 55.454
18.5 | 1.9577 | 0.04034 | -0.0297 | 48.53
19 | 1.9545 | 0.04579 | -0.029 | 42.684
19.5 | 1.9266 | 0.05465 | -0.0294 | 35.2534
20 | 1.9166 | 0.06191 | -0.0306 | 30.9578

## 117. Re 12M Mach 0.25 (1)
BIGFOIL.COM POLAR EXPORT
goe371
GOE 371 |  |  |  | Cl Max: | 1.526 | at alpha= | 10 | deg
JavaFoil+Calcfoil stall+Eppler ext transition |  |  |  | L/D Max: | 195.807 | at alpha= | 3.5 | deg
Re: | 12000000 |  |  | Cd Min: | 0.00393 | at alpha= | -6.5 | deg
Mach: | 0.25 |  |  | Cl=0 at alpha= | -4.783 | deg
|  |  |  | @ Cl=0.1, Cd= | 0.0043193
|  |  |  | @ Cl=0.4, Cd= | 0.0045409
|  |  |  | @ Cl=0.6, Cd= | 0.0041112
alpha (deg) | Cl | Cd | Cm | Cl/Cd
-15.5 | -0.053 | 0.10543 | -0.032 | -0.505
-15 | -0.051 | 0.10044 | -0.032 | -0.507
-14.5 | -0.091 | 0.09827 | -0.031 | -0.93
-14 | -0.146 | 0.11032 | -0.031 | -1.326
-13.5 | -0.185 | 0.10503 | -0.031 | -1.76
-13 | -0.217 | 0.10066 | -0.031 | -2.159
-12.5 | -0.245 | 0.09249 | -0.032 | -2.65
-12 | -0.268 | 0.08652 | -0.032 | -3.098
-11.5 | -0.286 | 0.07837 | -0.033 | -3.647
-11 | -0.298 | 0.07308 | -0.033 | -4.076
-10.5 | -0.304 | 0.06662 | -0.034 | -4.561
-10 | -0.304 | 0.06193 | -0.035 | -4.902
-9.5 | -0.297 | 0.05752 | -0.035 | -5.161
-9 | -0.284 | 0.05286 | -0.036 | -5.372
-8.5 | -0.265 | 0.04894 | -0.037 | -5.417
-8 | -0.241 | 0.0457 | -0.037 | -5.271
-7.5 | -0.212 | 0.04234 | -0.04 | -5.017
-7 | -0.18 | 0.03901 | -0.044 | -4.61
-6.5 | -0.173 | 0.00393 | -0.08 | -44.1
-6 | -0.125 | 0.00439 | -0.081 | -28.376
-5.5 | -0.074 | 0.00437 | -0.082 | -17.017
-5 | -0.023 | 0.0043 | -0.083 | -5.273
-4.5 | 0.03 | 0.00463 | -0.084 | 6.548
-4 | 0.084 | 0.0042 | -0.086 | 20.107
-3.5 | 0.139 | 0.00461 | -0.087 | 30.207
-3 | 0.195 | 0.00463 | -0.088 | 42.15
-2.5 | 0.251 | 0.00408 | -0.089 | 61.547
-2 | 0.308 | 0.0047 | -0.09 | 65.569
-1.5 | 0.366 | 0.00435 | -0.091 | 84.101
-1 | 0.423 | 0.00467 | -0.092 | 90.525
-0.5 | 0.481 | 0.00413 | -0.093 | 116.488
0 | 0.543 | 0.00475 | -0.094 | 114.257
0.5 | 0.601 | 0.0041 | -0.095 | 146.67
1 | 0.659 | 0.00484 | -0.096 | 136.1
1.5 | 0.717 | 0.0048 | -0.097 | 149.235
2 | 0.775 | 0.00509 | -0.098 | 152.326
2.5 | 0.833 | 0.00528 | -0.099 | 157.938
3 | 0.892 | 0.00631 | -0.1 | 141.212
3.5 | 0.95 | 0.00485 | -0.101 | 195.807
4 | 1.008 | 0.00609 | -0.101 | 165.32
4.5 | 1.065 | 0.00627 | -0.102 | 169.962
5 | 1.122 | 0.00651 | -0.103 | 172.156
5.5 | 1.177 | 0.0076 | -0.104 | 154.846
6 | 1.232 | 0.00793 | -0.105 | 155.417
6.5 | 1.286 | 0.00844 | -0.106 | 152.308
7 | 1.338 | 0.00901 | -0.107 | 148.599
7.5 | 1.389 | 0.00956 | -0.108 | 145.281
8 | 1.439 | 0.01013 | -0.108 | 142.03
8.5 | 1.476 | 0.01074 | -0.109 | 137.433
9 | 1.503 | 0.01143 | -0.11 | 131.489
9.5 | 1.52 | 0.01236 | -0.111 | 123.011
10 | 1.526 | 0.01333 | -0.112 | 114.428
10.5 | 1.519 | 0.01441 | -0.113 | 105.349
11 | 1.498 | 0.01559 | -0.113 | 96.048
11.5 | 1.462 | 0.01693 | -0.114 | 86.353
12 | 1.411 | 0.01865 | -0.115 | 75.649
12.5 | 1.345 | 0.01656 | -0.116 | 81.255
13 | 1.221 | 0.0241 | -0.112 | 50.642
13.5 | 1.103 | 0.03092 | -0.109 | 35.69
14 | 0.95 | 0.05303 | -0.1 | 17.92
14.5 | 0.801 | 0.08789 | -0.085 | 9.113
15 | 0.684 | 0.10908 | -0.073 | 6.271

## 118. Re 12M Mach 0.25 (2)
BIGFOIL.COM POLAR EXPORT
goe371
GOE 371 |  |  |  | Cl Max: | 1.8522 | at alpha= | 14.5 | deg
XFOIL ncrit=9 |  |  |  | L/D Max: | 160.926 | at alpha= | 5 | deg
Re: | 12000000 |  |  | Cd Min: | 0.21052 | at alpha= | -20 | deg
Mach: | 0.25 |  |  | Cl=0 at alpha= | -4.1419 | deg
|  |  |  | @ Cl=0.1, Cd= | 0.0053995
|  |  |  | @ Cl=0.4, Cd= | 0.0052743
|  |  |  | @ Cl=0.6, Cd= | 0.0054109
alpha (deg) | Cl | Cd | Cm | Cl/Cd
-20 | -0.4892 | 0.21052 | 0.0272 | -2.3238
-19.5 | -0.4743 | 0.2051 | 0.0231 | -2.3125
-19 | -0.4594 | 0.19948 | 0.0191 | -2.303
-18.5 | -0.4439 | 0.19372 | 0.0152 | -2.2915
-18 | -0.4292 | 0.18797 | 0.0112 | -2.2833
-17.5 | -0.4144 | 0.18228 | 0.0071 | -2.2734
-17 | -0.4017 | 0.17599 | 0.0029 | -2.2825
-16.5 | -0.3928 | 0.16817 | -0.0015 | -2.3357
-16 | -0.3775 | 0.16335 | -0.0055 | -2.311
-15 | -0.5036 | 0.17348 | 0.0038 | -2.9029
-14.5 | -0.4873 | 0.16745 | 0.0009 | -2.9101
-14 | -0.4711 | 0.16139 | -0.0019 | -2.919
-13.5 | -0.4545 | 0.15574 | -0.0045 | -2.9183
-13 | -0.4422 | 0.14832 | -0.0073 | -2.9814
-12.5 | -0.4489 | 0.13455 | -0.0114 | -3.3363
-12 | -0.4315 | 0.12791 | -0.0151 | -3.3735
-11.5 | -0.4026 | 0.12112 | -0.0215 | -3.324
-11 | -0.4223 | 0.10868 | -0.0244 | -3.8857
-10.5 | -0.3962 | 0.09374 | -0.0417 | -4.2266
-10 | -0.3319 | 0.07659 | -0.0722 | -4.3335
-9.5 | -0.3355 | 0.07145 | -0.0727 | -4.6956
-9 | -0.3481 | 0.06633 | -0.0725 | -5.248
-8 | -0.3558 | 0.03836 | -0.0984 | -9.2753
-7.5 | -0.3925 | 0.00836 | -0.1045 | -46.9498
-7 | -0.3368 | 0.00707 | -0.103 | -47.6379
-6.5 | -0.278 | 0.00651 | -0.1018 | -42.7035
-6 | -0.2197 | 0.00593 | -0.1008 | -37.0489
-5.5 | -0.1608 | 0.00558 | -0.0998 | -28.8172
-5 | -0.1017 | 0.00532 | -0.099 | -19.1165
-4.5 | -0.0424 | 0.00516 | -0.0984 | -8.2171
-4 | 0.0168 | 0.00515 | -0.0978 | 3.2621
-3.5 | 0.075 | 0.00525 | -0.0972 | 14.2857
-3 | 0.1302 | 0.00558 | -0.0961 | 23.3333
-2.5 | 0.1868 | 0.00558 | -0.0954 | 33.4767
-2 | 0.2436 | 0.00537 | -0.0948 | 45.3631
-1.5 | 0.301 | 0.00529 | -0.0943 | 56.8998
-1 | 0.3586 | 0.00526 | -0.0939 | 68.1749
-0.5 | 0.4166 | 0.00528 | -0.0936 | 78.9015
0 | 0.4745 | 0.00532 | -0.0934 | 89.1917
0.5 | 0.5323 | 0.00536 | -0.0931 | 99.3097
1 | 0.5898 | 0.0054 | -0.0929 | 109.2222
1.5 | 0.6461 | 0.00546 | -0.0924 | 118.3333
2 | 0.6982 | 0.00596 | -0.0912 | 117.1477
2.5 | 0.7534 | 0.00621 | -0.0905 | 121.3205
3 | 0.8091 | 0.0064 | -0.0899 | 126.4219
3.5 | 0.8649 | 0.0065 | -0.0893 | 133.0615
4 | 0.9185 | 0.00639 | -0.0885 | 143.7402
5 | 1.0428 | 0.00648 | -0.0909 | 160.9259
6 | 1.146 | 0.00754 | -0.0878 | 151.9894
6.5 | 1.1995 | 0.00791 | -0.0866 | 151.6435
7 | 1.2524 | 0.00832 | -0.0852 | 150.5288
8 | 1.3574 | 0.00918 | -0.0821 | 147.8649
8.5 | 1.4085 | 0.0097 | -0.0803 | 145.2062
9 | 1.4598 | 0.01019 | -0.0785 | 143.2581
9.5 | 1.5097 | 0.01077 | -0.0763 | 140.1764
10 | 1.5582 | 0.01144 | -0.0739 | 136.2063
10.5 | 1.6049 | 0.01223 | -0.0712 | 131.2265
11 | 1.6518 | 0.01293 | -0.0684 | 127.7494
11.5 | 1.6965 | 0.01375 | -0.0653 | 123.3818
12 | 1.738 | 0.01468 | -0.0617 | 118.3924
12.5 | 1.7734 | 0.01576 | -0.057 | 112.5254
13 | 1.8016 | 0.01703 | -0.0513 | 105.7898
13.5 | 1.8276 | 0.01876 | -0.0461 | 97.42
14 | 1.8443 | 0.02108 | -0.0404 | 87.4905
14.5 | 1.8522 | 0.02423 | -0.0349 | 76.4424
15 | 1.8462 | 0.02889 | -0.03 | 63.9045
15.5 | 1.8447 | 0.03385 | -0.027 | 54.4963
16 | 1.8197 | 0.0416 | -0.0252 | 43.7428
16.5 | 1.8038 | 0.04925 | -0.025 | 36.6254
17 | 1.7681 | 0.06027 | -0.0273 | 29.3363
17.5 | 1.7286 | 0.0727 | -0.0313 | 23.7772
18 | 1.6841 | 0.08576 | -0.0356 | 19.6374
18.5 | 1.6329 | 0.09869 | -0.0387 | 16.5457
19 | 1.5928 | 0.11263 | -0.0449 | 14.1419
19.5 | 1.5233 | 0.13437 | -0.0581 | 11.3366

## 119. Re 12M Mach 0.50 (1)
BIGFOIL.COM POLAR EXPORT
goe371
GOE 371 |  |  |  | Cl Max: | 1.532 | at alpha= | 8 | deg
JavaFoil+Calcfoil stall+Eppler ext transition |  |  |  | L/D Max: | 191.724 | at alpha= | 3.5 | deg
Re: | 12000000 |  |  | Cd Min: | 0.00418 | at alpha= | -1 | deg
Mach: | 0.5 |  |  | Cl=0 at alpha= | -4.7889 | deg
|  |  |  | @ Cl=0.1, Cd= | 0.00476
|  |  |  | @ Cl=0.4, Cd= | 0.0047263
|  |  |  | @ Cl=0.6, Cd= | 0.004824
alpha (deg) | Cl | Cd | Cm | Cl/Cd
-20 | -0.697 | 0.14269 | -0.035 | -4.885
-19.5 | -0.676 | 0.13613 | -0.036 | -4.964
-19 | -0.654 | 0.13106 | -0.036 | -4.991
-18.5 | -0.631 | 0.13266 | -0.035 | -4.759
-18 | -0.611 | 0.12286 | -0.036 | -4.971
-17.5 | -0.589 | 0.11966 | -0.036 | -4.919
-17 | -0.566 | 0.11529 | -0.036 | -4.909
-16.5 | -0.544 | 0.11125 | -0.036 | -4.891
-16 | -0.522 | 0.11226 | -0.036 | -4.652
-15.5 | -0.501 | 0.10295 | -0.037 | -4.862
-15 | -0.479 | 0.09848 | -0.038 | -4.86
-14.5 | -0.456 | 0.09938 | -0.038 | -4.592
-14 | -0.434 | 0.09683 | -0.039 | -4.484
-13.5 | -0.412 | 0.09155 | -0.039 | -4.498
-13 | -0.39 | 0.0838 | -0.04 | -4.648
-12.5 | -0.367 | 0.07742 | -0.041 | -4.742
-12 | -0.345 | 0.0716 | -0.042 | -4.813
-11.5 | -0.322 | 0.06662 | -0.044 | -4.835
-11 | -0.3 | 0.06131 | -0.046 | -4.891
-10.5 | -0.277 | 0.05747 | -0.047 | -4.818
-10 | -0.254 | 0.0529 | -0.05 | -4.804
-9.5 | -0.231 | 0.04804 | -0.053 | -4.815
-9 | -0.209 | 0.0423 | -0.057 | -4.945
-8.5 | -0.192 | 0.02786 | -0.068 | -6.904
-8 | -0.166 | 0.02756 | -0.068 | -6.033
-7.5 | -0.161 | 0.00516 | -0.087 | -31.262
-7 | -0.133 | 0.00453 | -0.088 | -29.249
-6.5 | -0.131 | 0.0048 | -0.09 | -27.333
-6 | -0.096 | 0.03907 | -0.044 | -2.455
-5.5 | -0.061 | 0.03663 | -0.044 | -1.667
-5 | -0.019 | 0.03441 | -0.045 | -0.56
-4.5 | 0.026 | 0.03317 | -0.045 | 0.793
-4 | 0.092 | 0.00476 | -0.096 | 19.222
-3.5 | 0.153 | 0.00476 | -0.097 | 32.063
-3 | 0.215 | 0.00468 | -0.098 | 45.995
-2.5 | 0.279 | 0.00436 | -0.099 | 63.947
-2 | 0.343 | 0.00437 | -0.1 | 78.343
-1.5 | 0.407 | 0.00477 | -0.101 | 85.315
-1 | 0.472 | 0.00418 | -0.103 | 112.797
-0.5 | 0.537 | 0.00423 | -0.104 | 126.965
0 | 0.607 | 0.00489 | -0.105 | 123.949
0.5 | 0.672 | 0.00418 | -0.106 | 160.652
1 | 0.736 | 0.005 | -0.107 | 147.098
1.5 | 0.801 | 0.00627 | -0.108 | 127.671
2 | 0.866 | 0.00536 | -0.109 | 161.48
2.5 | 0.93 | 0.0068 | -0.11 | 136.715
3 | 0.995 | 0.00705 | -0.111 | 141.157
3.5 | 1.06 | 0.00553 | -0.112 | 191.724
4 | 1.123 | 0.0069 | -0.113 | 162.716
4.5 | 1.186 | 0.00718 | -0.114 | 165.229
5 | 1.247 | 0.00766 | -0.115 | 162.78
5.5 | 1.305 | 0.00894 | -0.117 | 145.909
6 | 1.361 | 0.00957 | -0.118 | 142.166
6.5 | 1.413 | 0.01028 | -0.118 | 137.427
7 | 1.46 | 0.01135 | -0.119 | 128.61
7.5 | 1.501 | 0.01232 | -0.12 | 121.833
8 | 1.532 | 0.01343 | -0.121 | 114.064
8.5 | 1.503 | 0.01481 | -0.122 | 101.488
9 | 1.271 | 0.01897 | -0.121 | 67.027
9.5 | 0.774 | 0.06315 | -0.085 | 12.252
10 | 0.797 | 0.06911 | -0.082 | 11.527
10.5 | 0.896 | 0.04033 | -0.108 | 22.225
11 | 0.911 | 0.04869 | -0.106 | 18.719
11.5 | 0.886 | 0.07673 | -0.087 | 11.554
12 | 0.961 | 0.05549 | -0.104 | 17.311
12.5 | 1.012 | 0.05021 | -0.11 | 20.157
13 | 1.031 | 0.05785 | -0.108 | 17.829

## 120. Re 12M Mach 0.50 (2)
BIGFOIL.COM POLAR EXPORT
goe371
GOE 371 |  |  |  | Cl Max: | 1.5257 | at alpha= | 8 | deg
XFOIL ncrit=9 |  |  |  | L/D Max: | 169.502 | at alpha= | 4.5 | deg
Re: | 12000000 |  |  | Cd Min: | 0.22035 | at alpha= | -20 | deg
Mach: | 0.5 |  |  | Cl=0 at alpha= | -4.2036 | deg
|  |  |  | @ Cl=0.1, Cd= | 0.0062691
|  |  |  | @ Cl=0.4, Cd= | 0.0054268
|  |  |  | @ Cl=0.6, Cd= | 0.0054489
alpha (deg) | Cl | Cd | Cm | Cl/Cd
-20 | -0.5187 | 0.22035 | 0.0314 | -2.354
-19.5 | -0.5016 | 0.21402 | 0.0269 | -2.3437
-19 | -0.4844 | 0.20759 | 0.0224 | -2.3334
-18.5 | -0.4665 | 0.20138 | 0.018 | -2.3165
-18 | -0.4488 | 0.19476 | 0.0136 | -2.3044
-17.5 | -0.4314 | 0.18834 | 0.0092 | -2.2905
-17 | -0.4141 | 0.18192 | 0.0047 | -2.2763
-16.5 | -0.3977 | 0.17542 | 0.0002 | -2.2671
-16 | -0.3809 | 0.16912 | -0.0042 | -2.2522
-15.5 | -0.365 | 0.16274 | -0.0086 | -2.2428
-15 | -0.35 | 0.15641 | -0.0129 | -2.2377
-13.5 | -0.4496 | 0.16315 | -0.0072 | -2.7557
-13 | -0.4318 | 0.156 | -0.0103 | -2.7679
-12.5 | -0.4134 | 0.14942 | -0.0131 | -2.7667
-12 | -0.3859 | 0.14041 | -0.02 | -2.7484
-11.5 | -0.373 | 0.13288 | -0.0223 | -2.807
-11 | -0.3251 | 0.12135 | -0.0369 | -2.679
-10 | -0.2269 | 0.10015 | -0.0668 | -2.2656
-9.5 | -0.2118 | 0.09404 | -0.0694 | -2.2522
-9 | -0.1954 | 0.08806 | -0.0721 | -2.2189
-8.5 | -0.1861 | 0.08098 | -0.0751 | -2.2981
-8 | -0.1793 | 0.07398 | -0.0782 | -2.4236
-7.5 | -0.1739 | 0.06762 | -0.0806 | -2.5717
-7 | -0.1707 | 0.06321 | -0.0802 | -2.7005
-6.5 | -0.168 | 0.05459 | -0.0881 | -3.0775
-6 | -0.1389 | 0.04805 | -0.0948 | -2.8907
-5.5 | -0.1056 | 0.03887 | -0.1044 | -2.7167
-5 | -0.0659 | 0.02755 | -0.1136 | -2.392
-4.5 | -0.0182 | 0.01952 | -0.1161 | -0.93238
-4 | 0.0125 | 0.00871 | -0.1156 | 1.4351
-3.5 | 0.0667 | 0.00625 | -0.1125 | 10.672
-3 | 0.1364 | 0.00629 | -0.1105 | 21.6852
-2.5 | 0.2045 | 0.00626 | -0.1089 | 32.6677
-2 | 0.2723 | 0.00618 | -0.1077 | 44.0615
-1.5 | 0.3367 | 0.00558 | -0.1063 | 60.3405
-1 | 0.4028 | 0.00542 | -0.1054 | 74.3173
-0.5 | 0.4691 | 0.00537 | -0.1046 | 87.3557
0 | 0.5353 | 0.00539 | -0.104 | 99.3135
0.5 | 0.6012 | 0.00545 | -0.1034 | 110.3119
1 | 0.6669 | 0.00553 | -0.1028 | 120.5967
1.5 | 0.731 | 0.00565 | -0.102 | 129.3805
2 | 0.7883 | 0.00626 | -0.0999 | 125.9265
2.5 | 0.8512 | 0.00653 | -0.0987 | 130.3522
3.5 | 0.981 | 0.00691 | -0.0965 | 141.9682
4 | 1.0433 | 0.00682 | -0.0948 | 152.9765
4.5 | 1.1238 | 0.00663 | -0.0975 | 169.5023
5 | 1.1844 | 0.00721 | -0.0948 | 164.2718
5.5 | 1.2424 | 0.00799 | -0.0913 | 155.4944
6 | 1.3058 | 0.00847 | -0.0884 | 154.1677
6.5 | 1.3688 | 0.00903 | -0.0849 | 151.5836
7 | 1.4321 | 0.00961 | -0.0811 | 149.0219
7.5 | 1.4932 | 0.01037 | -0.0764 | 143.9923
8 | 1.5257 | 0.01328 | -0.0627 | 114.887

## 121. Re 14M Mach 0.00 (1)
BIGFOIL.COM POLAR EXPORT
goe371
GOE 371 |  |  |  | Cl Max: | 1.543 | at alpha= | 11 | deg
JavaFoil+Calcfoil stall+Eppler ext transition |  |  |  | L/D Max: | 185.314 | at alpha= | 3.5 | deg
Re: | 14000000 |  |  | Cd Min: | 0.004 | at alpha= | -7 | deg
Mach: | 0 |  |  | Cl=0 at alpha= | -4.7885 | deg
|  |  |  | @ Cl=0.1, Cd= | 0.0045226
|  |  |  | @ Cl=0.4, Cd= | 0.0041421
|  |  |  | @ Cl=0.6, Cd= | 0.0046343
alpha (deg) | Cl | Cd | Cm | Cl/Cd
-17.5 | -0.298 | 0.14378 | -0.026 | -2.069
-17 | -0.309 | 0.13496 | -0.027 | -2.289
-16.5 | -0.32 | 0.12749 | -0.027 | -2.512
-16 | -0.331 | 0.11976 | -0.027 | -2.765
-15.5 | -0.342 | 0.11486 | -0.028 | -2.974
-15 | -0.351 | 0.10782 | -0.028 | -3.257
-14.5 | -0.36 | 0.10311 | -0.029 | -3.489
-14 | -0.367 | 0.09654 | -0.03 | -3.801
-13.5 | -0.373 | 0.09116 | -0.03 | -4.087
-13 | -0.376 | 0.08569 | -0.031 | -4.389
-12.5 | -0.377 | 0.08028 | -0.031 | -4.701
-12 | -0.376 | 0.07553 | -0.032 | -4.979
-11.5 | -0.372 | 0.07076 | -0.032 | -5.252
-11 | -0.364 | 0.06687 | -0.033 | -5.443
-10.5 | -0.353 | 0.06272 | -0.033 | -5.627
-10 | -0.338 | 0.05854 | -0.034 | -5.777
-9.5 | -0.32 | 0.05437 | -0.035 | -5.886
-9 | -0.299 | 0.04941 | -0.039 | -6.055
-8.5 | -0.277 | 0.04262 | -0.046 | -6.488
-8 | -0.298 | 0.00452 | -0.074 | -65.867
-7.5 | -0.26 | 0.00459 | -0.076 | -56.621
-7 | -0.217 | 0.004 | -0.077 | -54.369
-6.5 | -0.171 | 0.00405 | -0.078 | -42.08
-6 | -0.122 | 0.00458 | -0.079 | -26.73
-5.5 | -0.073 | 0.00421 | -0.08 | -17.316
-5 | -0.022 | 0.00457 | -0.081 | -4.845
-4.5 | 0.03 | 0.00455 | -0.082 | 6.485
-4 | 0.082 | 0.00456 | -0.083 | 18.01
-3.5 | 0.135 | 0.00445 | -0.084 | 30.441
-3 | 0.189 | 0.00459 | -0.085 | 41.274
-2.5 | 0.244 | 0.00457 | -0.086 | 53.423
-2 | 0.299 | 0.00452 | -0.087 | 66.138
-1.5 | 0.354 | 0.00452 | -0.088 | 78.377
-1 | 0.41 | 0.00406 | -0.089 | 100.927
-0.5 | 0.466 | 0.00408 | -0.09 | 114.25
0 | 0.526 | 0.00466 | -0.091 | 112.921
0.5 | 0.582 | 0.00466 | -0.092 | 125.016
1 | 0.638 | 0.00458 | -0.093 | 139.404
1.5 | 0.694 | 0.00571 | -0.094 | 121.696
2 | 0.751 | 0.00504 | -0.095 | 149.015
2.5 | 0.807 | 0.0061 | -0.096 | 132.301
3 | 0.864 | 0.00566 | -0.096 | 152.585
3.5 | 0.92 | 0.00497 | -0.097 | 185.314
4 | 0.976 | 0.00581 | -0.098 | 167.973
4.5 | 1.032 | 0.00606 | -0.099 | 170.281
5 | 1.087 | 0.00635 | -0.1 | 171.083
5.5 | 1.142 | 0.00715 | -0.101 | 159.785
6 | 1.196 | 0.00752 | -0.102 | 158.933
6.5 | 1.249 | 0.00785 | -0.103 | 159.117
7 | 1.301 | 0.00834 | -0.104 | 155.963
7.5 | 1.352 | 0.00876 | -0.104 | 154.335
8 | 1.402 | 0.00928 | -0.105 | 151.093
8.5 | 1.443 | 0.0098 | -0.106 | 147.214
9 | 1.477 | 0.01038 | -0.107 | 142.182
9.5 | 1.504 | 0.01111 | -0.107 | 135.324
10 | 1.525 | 0.01199 | -0.108 | 127.14
10.5 | 1.538 | 0.01264 | -0.109 | 121.617
11 | 1.543 | 0.01349 | -0.11 | 114.35
11.5 | 1.54 | 0.01437 | -0.11 | 107.205
12 | 1.53 | 0.01285 | -0.111 | 119.042
12.5 | 1.512 | 0.0137 | -0.112 | 110.375
13 | 1.486 | 0.0146 | -0.113 | 101.799
13.5 | 1.454 | 0.01573 | -0.113 | 92.495
14 | 1.417 | 0.01697 | -0.114 | 83.477
14.5 | 1.332 | 0.02351 | -0.111 | 56.667
15 | 1.268 | 0.02776 | -0.11 | 45.678
15.5 | 1.207 | 0.03191 | -0.109 | 37.818
16 | 1.142 | 0.03841 | -0.107 | 29.727

## 122. Re 14M Mach 0.00 (2)
BIGFOIL.COM POLAR EXPORT
goe371
GOE 371 |  |  |  | Cl Max: | 2.0063 | at alpha= | 19 | deg
XFOIL ncrit=9 |  |  |  | L/D Max: | 168.571 | at alpha= | 4.5 | deg
Re: | 14000000 |  |  | Cd Min: | 0.04904 | at alpha= | 20 | deg
Mach: | 0 |  |  | Cl=0 at alpha= | -4.1718 | deg
|  |  |  | @ Cl=0.1, Cd= | 0.005242
|  |  |  | @ Cl=0.4, Cd= | 0.0051491
|  |  |  | @ Cl=0.6, Cd= | 0.0054363
alpha (deg) | Cl | Cd | Cm | Cl/Cd
-11.5 | -0.7785 | 0.01161 | -0.1024 | -67.0543
-11 | -0.7337 | 0.01016 | -0.1008 | -72.2146
-10.5 | -0.6857 | 0.00936 | -0.0995 | -73.2585
-10 | -0.6351 | 0.00883 | -0.0986 | -71.9253
-8.5 | -0.4759 | 0.00737 | -0.0968 | -64.5726
-8 | -0.4226 | 0.00675 | -0.0962 | -62.6074
-7.5 | -0.3682 | 0.00638 | -0.0958 | -57.7116
-7 | -0.3134 | 0.00604 | -0.0954 | -51.8874
-6.5 | -0.2587 | 0.00566 | -0.095 | -45.7067
-6 | -0.2035 | 0.00542 | -0.0946 | -37.5461
-5.5 | -0.1481 | 0.00518 | -0.0943 | -28.5907
-5 | -0.0924 | 0.00501 | -0.094 | -18.4431
-4.5 | -0.0365 | 0.00492 | -0.0938 | -7.4187
-4 | 0.0191 | 0.00493 | -0.0935 | 3.8742
-3.5 | 0.0727 | 0.00512 | -0.0928 | 14.1992
-3 | 0.1264 | 0.00536 | -0.0922 | 23.5821
-2.5 | 0.1818 | 0.00547 | -0.0919 | 33.2358
-2 | 0.2361 | 0.00525 | -0.0915 | 44.9714
-1.5 | 0.2913 | 0.00516 | -0.0911 | 56.4535
-1 | 0.3469 | 0.00513 | -0.0909 | 67.6218
-0.5 | 0.4026 | 0.00515 | -0.0907 | 78.1748
0 | 0.4583 | 0.0052 | -0.0905 | 88.1346
0.5 | 0.5139 | 0.00523 | -0.0903 | 98.26
1.5 | 0.6224 | 0.00549 | -0.0895 | 113.3698
2 | 0.6735 | 0.0059 | -0.0886 | 114.1525
2.5 | 0.7273 | 0.00607 | -0.0882 | 119.8188
3 | 0.7814 | 0.00621 | -0.0878 | 125.8293
3.5 | 0.8349 | 0.00631 | -0.0873 | 132.3138
4 | 0.8869 | 0.0063 | -0.0867 | 140.7778
4.5 | 0.9558 | 0.00567 | -0.0905 | 168.5714
5 | 1.007 | 0.00617 | -0.0897 | 163.2091
5.5 | 1.058 | 0.00651 | -0.0888 | 162.5192
6 | 1.1062 | 0.00713 | -0.0874 | 155.1473
6.5 | 1.157 | 0.00747 | -0.0866 | 154.8862
7 | 1.2077 | 0.0078 | -0.0857 | 154.8333
7.5 | 1.2579 | 0.00817 | -0.0848 | 153.9657
8 | 1.3079 | 0.00852 | -0.0839 | 153.5094
8.5 | 1.3566 | 0.00896 | -0.0828 | 151.4062
9 | 1.4051 | 0.00938 | -0.0817 | 149.7974
9.5 | 1.4532 | 0.00979 | -0.0806 | 148.4372
10 | 1.5002 | 0.01027 | -0.0793 | 146.0759
10.5 | 1.5456 | 0.01085 | -0.0777 | 142.4516
12 | 1.679 | 0.01256 | -0.073 | 133.6783
12.5 | 1.7215 | 0.01317 | -0.0712 | 130.7137
13 | 1.7623 | 0.01384 | -0.0692 | 127.3338
13.5 | 1.8003 | 0.01462 | -0.0667 | 123.1395
14 | 1.8339 | 0.01557 | -0.0636 | 117.7842
14.5 | 1.8578 | 0.01658 | -0.0586 | 112.0507
15 | 1.8874 | 0.01773 | -0.0553 | 106.4523
15.5 | 1.9138 | 0.019 | -0.0519 | 100.7263
16 | 1.935 | 0.02057 | -0.0481 | 94.069
16.5 | 1.957 | 0.02215 | -0.0448 | 88.3521
17 | 1.9737 | 0.02424 | -0.0415 | 81.4233
17.5 | 1.9859 | 0.02686 | -0.0384 | 73.9352
19 | 2.0063 | 0.03756 | -0.0321 | 53.4159
19.5 | 1.9954 | 0.0435 | -0.0308 | 45.8713
20 | 1.9914 | 0.04904 | -0.0305 | 40.6077

## 123. Re 14M Mach 0.10 (1)
BIGFOIL.COM POLAR EXPORT
goe371
GOE 371 |  |  |  | Cl Max: | 1.539 | at alpha= | 11 | deg
JavaFoil+Calcfoil stall+Eppler ext transition |  |  |  | L/D Max: | 187.974 | at alpha= | 3.5 | deg
Re: | 14000000 |  |  | Cd Min: | 0.00396 | at alpha= | -6.5 | deg
Mach: | 0.1 |  |  | Cl=0 at alpha= | -4.7885 | deg
|  |  |  | @ Cl=0.1, Cd= | 0.0044967
|  |  |  | @ Cl=0.4, Cd= | 0.0041707
|  |  |  | @ Cl=0.6, Cd= | 0.0046459
alpha (deg) | Cl | Cd | Cm | Cl/Cd
-17 | -0.275 | 0.13704 | -0.027 | -2.01
-16.5 | -0.289 | 0.13179 | -0.027 | -2.19
-16 | -0.301 | 0.12286 | -0.028 | -2.454
-15.5 | -0.314 | 0.11565 | -0.028 | -2.715
-15 | -0.326 | 0.10973 | -0.028 | -2.97
-14.5 | -0.337 | 0.10464 | -0.029 | -3.218
-14 | -0.346 | 0.09771 | -0.03 | -3.546
-13.5 | -0.354 | 0.09304 | -0.03 | -3.81
-13 | -0.361 | 0.08661 | -0.031 | -4.163
-12.5 | -0.364 | 0.0821 | -0.031 | -4.436
-12 | -0.365 | 0.07655 | -0.032 | -4.77
-11.5 | -0.363 | 0.07183 | -0.032 | -5.053
-11 | -0.357 | 0.06721 | -0.033 | -5.316
-10.5 | -0.348 | 0.06289 | -0.034 | -5.532
-10 | -0.335 | 0.05865 | -0.034 | -5.706
-9.5 | -0.318 | 0.05494 | -0.035 | -5.779
-9 | -0.298 | 0.05002 | -0.039 | -5.948
-8.5 | -0.274 | 0.0451 | -0.043 | -6.073
-8 | -0.25 | 0.03605 | -0.051 | -6.946
-7.5 | -0.26 | 0.00466 | -0.076 | -55.876
-7 | -0.218 | 0.00401 | -0.077 | -54.326
-6.5 | -0.171 | 0.00396 | -0.078 | -43.211
-6 | -0.123 | 0.00467 | -0.079 | -26.271
-5.5 | -0.073 | 0.00423 | -0.08 | -17.274
-5 | -0.022 | 0.00453 | -0.081 | -4.908
-4.5 | 0.03 | 0.00455 | -0.082 | 6.507
-4 | 0.082 | 0.00451 | -0.083 | 18.26
-3.5 | 0.136 | 0.00447 | -0.084 | 30.432
-3 | 0.19 | 0.0045 | -0.085 | 42.286
-2.5 | 0.245 | 0.00452 | -0.086 | 54.199
-2 | 0.3 | 0.00454 | -0.087 | 66.226
-1.5 | 0.356 | 0.00454 | -0.088 | 78.496
-1 | 0.412 | 0.00407 | -0.089 | 101.325
-0.5 | 0.468 | 0.00408 | -0.09 | 114.724
0 | 0.528 | 0.00459 | -0.091 | 115.052
0.5 | 0.585 | 0.00467 | -0.092 | 125.393
1 | 0.641 | 0.00458 | -0.093 | 140.05
1.5 | 0.698 | 0.00572 | -0.094 | 121.947
2 | 0.754 | 0.00504 | -0.095 | 149.685
2.5 | 0.811 | 0.00612 | -0.096 | 132.576
3 | 0.868 | 0.00568 | -0.097 | 152.907
3.5 | 0.925 | 0.00492 | -0.098 | 187.974
4 | 0.981 | 0.00582 | -0.099 | 168.633
4.5 | 1.037 | 0.00605 | -0.1 | 171.338
5 | 1.093 | 0.00633 | -0.101 | 172.473
5.5 | 1.147 | 0.00715 | -0.101 | 160.471
6 | 1.201 | 0.00752 | -0.102 | 159.668
6.5 | 1.254 | 0.0079 | -0.103 | 158.841
7 | 1.307 | 0.0084 | -0.104 | 155.569
7.5 | 1.358 | 0.0089 | -0.105 | 152.574
8 | 1.407 | 0.00935 | -0.106 | 150.475
8.5 | 1.448 | 0.00989 | -0.106 | 146.446
9 | 1.481 | 0.0105 | -0.107 | 141.084
9.5 | 1.507 | 0.01126 | -0.108 | 133.897
10 | 1.526 | 0.01202 | -0.109 | 126.953
10.5 | 1.537 | 0.01286 | -0.109 | 119.552
11 | 1.539 | 0.01371 | -0.11 | 112.242
11.5 | 1.533 | 0.01465 | -0.111 | 104.608
12 | 1.518 | 0.01308 | -0.112 | 116.029
12.5 | 1.495 | 0.01393 | -0.113 | 107.357
13 | 1.464 | 0.01493 | -0.113 | 98.056
13.5 | 1.426 | 0.01617 | -0.114 | 88.167
14 | 1.349 | 0.02191 | -0.112 | 61.555
14.5 | 1.281 | 0.0255 | -0.111 | 50.253
15 | 1.209 | 0.03102 | -0.109 | 38.978
15.5 | 1.142 | 0.03594 | -0.108 | 31.789
16 | 1.051 | 0.05184 | -0.102 | 20.283

## 124. Re 14M Mach 0.10 (2)
BIGFOIL.COM POLAR EXPORT
goe371
GOE 371 |  |  |  | Cl Max: | 1.9901 | at alpha= | 18.5 | deg
XFOIL ncrit=9 |  |  |  | L/D Max: | 168.719 | at alpha= | 4.5 | deg
Re: | 14000000 |  |  | Cd Min: | 0.05665 | at alpha= | 20 | deg
Mach: | 0.1 |  |  | Cl=0 at alpha= | -4.1658 | deg
|  |  |  | @ Cl=0.1, Cd= | 0.0052513
|  |  |  | @ Cl=0.4, Cd= | 0.0051483
|  |  |  | @ Cl=0.6, Cd= | 0.0054285
alpha (deg) | Cl | Cd | Cm | Cl/Cd
-10.5 | -0.6915 | 0.01037 | -0.1019 | -66.6827
-10 | -0.6421 | 0.00936 | -0.1006 | -68.6004
-9.5 | -0.5895 | 0.00871 | -0.0997 | -67.6808
-9 | -0.5356 | 0.00815 | -0.0989 | -65.7178
-8.5 | -0.4811 | 0.00767 | -0.0983 | -62.7249
-8 | -0.4272 | 0.007 | -0.0976 | -61.0286
-7.5 | -0.3725 | 0.00648 | -0.097 | -57.4846
-7 | -0.3169 | 0.00616 | -0.0965 | -51.4448
-6.5 | -0.2617 | 0.00573 | -0.0959 | -45.6719
-6 | -0.2059 | 0.00547 | -0.0955 | -37.6417
-5.5 | -0.1501 | 0.0052 | -0.0951 | -28.8654
-5 | -0.0938 | 0.00503 | -0.0948 | -18.6481
-4.5 | -0.0375 | 0.00494 | -0.0944 | -7.5911
-4 | 0.0186 | 0.00494 | -0.0941 | 3.7652
-3.5 | 0.0726 | 0.00513 | -0.0934 | 14.152
-3 | 0.1268 | 0.00537 | -0.0928 | 23.6127
-2.5 | 0.1825 | 0.00548 | -0.0925 | 33.3029
-2 | 0.2373 | 0.00526 | -0.092 | 45.1141
-1.5 | 0.2928 | 0.00517 | -0.0916 | 56.6344
-1 | 0.3487 | 0.00513 | -0.0913 | 67.9727
-0.5 | 0.4048 | 0.00515 | -0.0911 | 78.6019
0 | 0.4608 | 0.0052 | -0.091 | 88.6154
0.5 | 0.5167 | 0.00523 | -0.0908 | 98.7954
1.5 | 0.6258 | 0.00549 | -0.0899 | 113.9891
2 | 0.6772 | 0.00591 | -0.089 | 114.5854
2.5 | 0.7313 | 0.00608 | -0.0885 | 120.2796
3 | 0.7858 | 0.00622 | -0.0881 | 126.3344
4 | 0.892 | 0.00631 | -0.087 | 141.3629
4.5 | 0.9617 | 0.0057 | -0.0909 | 168.7193
5 | 1.0128 | 0.0062 | -0.09 | 163.3548
6 | 1.1127 | 0.00716 | -0.0876 | 155.405
6.5 | 1.164 | 0.00751 | -0.0867 | 154.9933
7 | 1.215 | 0.00785 | -0.0857 | 154.7771
8 | 1.3161 | 0.00858 | -0.0838 | 153.3916
8.5 | 1.3652 | 0.00904 | -0.0826 | 151.0177
9.5 | 1.4627 | 0.00988 | -0.0801 | 148.0466
10 | 1.5099 | 0.0104 | -0.0787 | 145.1827
10.5 | 1.5556 | 0.011 | -0.077 | 141.4182
11 | 1.6012 | 0.01158 | -0.0753 | 138.2729
11.5 | 1.6462 | 0.01216 | -0.0736 | 135.3783
12 | 1.6902 | 0.01276 | -0.0717 | 132.4608
12.5 | 1.7327 | 0.01342 | -0.0697 | 129.1133
13 | 1.7727 | 0.01417 | -0.0673 | 125.1023
13.5 | 1.8091 | 0.01507 | -0.0643 | 120.0464
14 | 1.8384 | 0.0161 | -0.06 | 114.1863
14.5 | 1.8648 | 0.01726 | -0.0556 | 108.0417
15 | 1.8934 | 0.01853 | -0.0521 | 102.1802
15.5 | 1.9184 | 0.01991 | -0.0484 | 96.3536
16 | 1.9372 | 0.02177 | -0.0444 | 88.9848
16.5 | 1.9571 | 0.02367 | -0.041 | 82.6827
17 | 1.9712 | 0.0262 | -0.0377 | 75.2366
17.5 | 1.9807 | 0.02933 | -0.0348 | 67.5315
18 | 1.9889 | 0.03283 | -0.0326 | 60.5818
18.5 | 1.9901 | 0.03728 | -0.0307 | 53.3825
19 | 1.9886 | 0.04226 | -0.0295 | 47.0563
19.5 | 1.9683 | 0.0498 | -0.0291 | 39.5241
20 | 1.9593 | 0.05665 | -0.0297 | 34.5861

## 125. Re 14M Mach 0.25 (1)
BIGFOIL.COM POLAR EXPORT
goe371
GOE 371 |  |  |  | Cl Max: | 1.526 | at alpha= | 10 | deg
JavaFoil+Calcfoil stall+Eppler ext transition |  |  |  | L/D Max: | 191.476 | at alpha= | 3.5 | deg
Re: | 14000000 |  |  | Cd Min: | 0.00396 | at alpha= | -6.5 | deg
Mach: | 0.25 |  |  | Cl=0 at alpha= | -4.783 | deg
|  |  |  | @ Cl=0.1, Cd= | 0.0045413
|  |  |  | @ Cl=0.4, Cd= | 0.0040988
|  |  |  | @ Cl=0.6, Cd= | 0.004689
alpha (deg) | Cl | Cd | Cm | Cl/Cd
-15.5 | -0.053 | 0.10496 | -0.032 | -0.508
-15 | -0.051 | 0.09938 | -0.032 | -0.513
-14.5 | -0.091 | 0.09805 | -0.031 | -0.932
-14 | -0.146 | 0.10952 | -0.031 | -1.335
-13.5 | -0.185 | 0.10583 | -0.031 | -1.747
-13 | -0.217 | 0.09866 | -0.031 | -2.203
-12.5 | -0.245 | 0.0919 | -0.032 | -2.667
-12 | -0.268 | 0.0842 | -0.032 | -3.184
-11.5 | -0.286 | 0.07817 | -0.033 | -3.657
-11 | -0.298 | 0.07199 | -0.033 | -4.138
-10.5 | -0.304 | 0.06678 | -0.034 | -4.551
-10 | -0.304 | 0.06205 | -0.035 | -4.893
-9.5 | -0.297 | 0.05733 | -0.035 | -5.179
-9 | -0.284 | 0.05291 | -0.036 | -5.367
-8.5 | -0.265 | 0.04875 | -0.037 | -5.439
-8 | -0.241 | 0.04481 | -0.04 | -5.39
-7.5 | -0.214 | 0.04065 | -0.045 | -5.261
-7 | -0.184 | 0.03247 | -0.055 | -5.675
-6.5 | -0.173 | 0.00396 | -0.08 | -43.71
-6 | -0.125 | 0.00471 | -0.081 | -26.497
-5.5 | -0.074 | 0.00429 | -0.082 | -17.343
-5 | -0.023 | 0.0046 | -0.083 | -4.935
-4.5 | 0.03 | 0.00453 | -0.084 | 6.687
-4 | 0.084 | 0.00455 | -0.086 | 18.552
-3.5 | 0.139 | 0.00452 | -0.087 | 30.859
-3 | 0.195 | 0.00454 | -0.088 | 42.945
-2.5 | 0.251 | 0.00453 | -0.089 | 55.487
-2 | 0.308 | 0.00454 | -0.09 | 67.88
-1.5 | 0.366 | 0.00423 | -0.091 | 86.37
-1 | 0.423 | 0.00401 | -0.092 | 105.389
-0.5 | 0.481 | 0.00402 | -0.093 | 119.527
0 | 0.543 | 0.00463 | -0.094 | 117.255
0.5 | 0.601 | 0.00469 | -0.095 | 128.224
1 | 0.659 | 0.00462 | -0.096 | 142.655
1.5 | 0.717 | 0.00582 | -0.097 | 123.227
2 | 0.775 | 0.00503 | -0.098 | 154.244
2.5 | 0.833 | 0.00622 | -0.099 | 133.984
3 | 0.892 | 0.00617 | -0.1 | 144.562
3.5 | 0.95 | 0.00496 | -0.101 | 191.476
4 | 1.008 | 0.00595 | -0.101 | 169.394
4.5 | 1.065 | 0.00619 | -0.102 | 172.041
5 | 1.122 | 0.00653 | -0.103 | 171.701
5.5 | 1.177 | 0.00742 | -0.104 | 158.686
6 | 1.232 | 0.00787 | -0.105 | 156.567
6.5 | 1.286 | 0.00832 | -0.106 | 154.492
7 | 1.338 | 0.00874 | -0.107 | 153.077
7.5 | 1.389 | 0.00929 | -0.108 | 149.521
8 | 1.439 | 0.00985 | -0.108 | 146.079
8.5 | 1.476 | 0.01045 | -0.109 | 141.319
9 | 1.503 | 0.01112 | -0.11 | 135.128
9.5 | 1.52 | 0.01207 | -0.111 | 125.906
10 | 1.526 | 0.01302 | -0.112 | 117.2
10.5 | 1.519 | 0.01406 | -0.113 | 107.968
11 | 1.498 | 0.01521 | -0.113 | 98.43
11.5 | 1.462 | 0.01648 | -0.114 | 88.682
12 | 1.411 | 0.01813 | -0.115 | 77.821
12.5 | 1.345 | 0.01609 | -0.116 | 83.612
13 | 1.224 | 0.02323 | -0.112 | 52.719
13.5 | 1.107 | 0.02971 | -0.11 | 37.28
14 | 0.957 | 0.04935 | -0.102 | 19.399
14.5 | 0.804 | 0.08495 | -0.086 | 9.468
15 | 0.686 | 0.10665 | -0.075 | 6.429

## 126. Re 14M Mach 0.25 (2)
BIGFOIL.COM POLAR EXPORT
goe371
GOE 371 |  |  |  | Cl Max: | 1.8773 | at alpha= | 15.5 | deg
XFOIL ncrit=9 |  |  |  | L/D Max: | 165.348 | at alpha= | 5 | deg
Re: | 14000000 |  |  | Cd Min: | 0.2259 | at alpha= | -18.5 | deg
Mach: | 0.25 |  |  | Cl=0 at alpha= | -4.1249 | deg
|  |  |  | @ Cl=0.1, Cd= | 0.005339
|  |  |  | @ Cl=0.4, Cd= | 0.0051542
|  |  |  | @ Cl=0.6, Cd= | 0.0053469
alpha (deg) | Cl | Cd | Cm | Cl/Cd
-20 | -0.49 | 0.21042 | 0.0274 | -2.3287
-19.5 | -0.475 | 0.20503 | 0.0234 | -2.3167
-19 | -0.46 | 0.19949 | 0.0193 | -2.3059
-18.5 | -0.6113 | 0.2259 | 0.0281 | -2.7061
-18 | -0.5935 | 0.21919 | 0.0245 | -2.7077
-17.5 | -0.5764 | 0.21221 | 0.0209 | -2.7162
-17 | -0.5595 | 0.20545 | 0.0174 | -2.7233
-15 | -0.505 | 0.17317 | 0.004 | -2.9162
-14.5 | -0.4887 | 0.16712 | 0.0011 | -2.9242
-14 | -0.4726 | 0.16103 | -0.0018 | -2.9349
-13.5 | -0.4555 | 0.1556 | -0.0044 | -2.9274
-13 | -0.4634 | 0.14079 | -0.0086 | -3.2914
-12.5 | -0.4463 | 0.13343 | -0.013 | -3.3448
-12 | -0.4182 | 0.12573 | -0.0201 | -3.3262
-11.5 | -0.4082 | 0.12115 | -0.0201 | -3.3694
-11 | -0.4073 | 0.09975 | -0.039 | -4.0832
-10 | -0.3426 | 0.0761 | -0.0717 | -4.502
-9.5 | -0.342 | 0.0709 | -0.0727 | -4.8237
-9 | -0.3519 | 0.06581 | -0.073 | -5.3472
-8.5 | -0.3391 | 0.05961 | -0.0785 | -5.6886
-8 | -0.3623 | 0.03534 | -0.1006 | -10.2518
-7.5 | -0.3937 | 0.00806 | -0.1044 | -48.8462
-7 | -0.3376 | 0.00688 | -0.1029 | -49.0698
-6.5 | -0.2788 | 0.00629 | -0.1018 | -44.3243
-6 | -0.2202 | 0.0058 | -0.1007 | -37.9655
-5.5 | -0.1612 | 0.00545 | -0.0998 | -29.578
-5 | -0.1021 | 0.00517 | -0.099 | -19.7485
-4.5 | -0.0431 | 0.00501 | -0.0983 | -8.6028
-3.5 | 0.0718 | 0.00524 | -0.0967 | 13.7023
-3 | 0.1288 | 0.00544 | -0.0959 | 23.6765
-2 | 0.2436 | 0.00532 | -0.0948 | 45.7895
-1.5 | 0.301 | 0.0052 | -0.0943 | 57.8846
-1 | 0.3587 | 0.00514 | -0.0939 | 69.786
-0.5 | 0.4167 | 0.00516 | -0.0937 | 80.7558
0 | 0.4746 | 0.0052 | -0.0934 | 91.2692
0.5 | 0.5323 | 0.00525 | -0.0931 | 101.3905
1 | 0.5898 | 0.00531 | -0.0929 | 111.0734
1.5 | 0.6451 | 0.00551 | -0.0922 | 117.078
2 | 0.6977 | 0.00596 | -0.0911 | 117.0638
2.5 | 0.7537 | 0.00613 | -0.0906 | 122.9527
3 | 0.81 | 0.00627 | -0.0901 | 129.1866
3.5 | 0.8656 | 0.00641 | -0.0895 | 135.039
4 | 0.9201 | 0.00638 | -0.0887 | 144.2163
5 | 1.045 | 0.00632 | -0.0913 | 165.3481
6 | 1.1486 | 0.00737 | -0.0883 | 155.848
6.5 | 1.2025 | 0.00771 | -0.0871 | 155.9663
7 | 1.2555 | 0.00812 | -0.0857 | 154.6182
7.5 | 1.3089 | 0.0085 | -0.0844 | 153.9882
8 | 1.3611 | 0.00896 | -0.0828 | 151.9085
8.5 | 1.413 | 0.00943 | -0.0811 | 149.8409
9 | 1.4646 | 0.00991 | -0.0793 | 147.7901
9.5 | 1.5145 | 0.0105 | -0.0772 | 144.2381
10 | 1.563 | 0.01118 | -0.0747 | 139.8032
11 | 1.659 | 0.01251 | -0.0696 | 132.6139
11.5 | 1.7045 | 0.01329 | -0.0666 | 128.2543
12 | 1.7472 | 0.0142 | -0.0631 | 123.0423
12.5 | 1.7861 | 0.01525 | -0.059 | 117.1213
13 | 1.8156 | 0.01651 | -0.0534 | 109.9697
13.5 | 1.8417 | 0.01821 | -0.048 | 101.1367
14 | 1.8539 | 0.02071 | -0.0416 | 89.5171
14.5 | 1.8644 | 0.02358 | -0.0361 | 79.067
15 | 1.876 | 0.02677 | -0.0317 | 70.0784
15.5 | 1.8773 | 0.03121 | -0.0281 | 60.1506
16 | 1.857 | 0.03817 | -0.0255 | 48.6508
16.5 | 1.8421 | 0.04531 | -0.0245 | 40.6555
17 | 1.8081 | 0.05551 | -0.0258 | 32.5725
17.5 | 1.7706 | 0.06741 | -0.0293 | 26.2661
18 | 1.7293 | 0.08022 | -0.0336 | 21.557
18.5 | 1.6799 | 0.09365 | -0.0378 | 17.9381
19 | 1.6361 | 0.10547 | -0.0405 | 15.5125
19.5 | 1.5714 | 0.12508 | -0.0516 | 12.5632
20 | 1.5404 | 0.14012 | -0.0607 | 10.9934

## 127. Re 14M Mach 0.50 (1)
BIGFOIL.COM POLAR EXPORT
goe371
GOE 371 |  |  |  | Cl Max: | 1.532 | at alpha= | 8 | deg
JavaFoil+Calcfoil stall+Eppler ext transition |  |  |  | L/D Max: | 175.125 | at alpha= | 3 | deg
Re: | 14000000 |  |  | Cd Min: | 0.00403 | at alpha= | -0.5 | deg
Mach: | 0.5 |  |  | Cl=0 at alpha= | -4.7889 | deg
|  |  |  | @ Cl=0.1, Cd= | 0.0046687
|  |  |  | @ Cl=0.4, Cd= | 0.0046328
|  |  |  | @ Cl=0.6, Cd= | 0.004678
alpha (deg) | Cl | Cd | Cm | Cl/Cd
-20 | -0.697 | 0.1399 | -0.035 | -4.984
-19.5 | -0.676 | 0.13437 | -0.036 | -5.033
-19 | -0.655 | 0.12992 | -0.036 | -5.039
-18.5 | -0.632 | 0.13113 | -0.035 | -4.817
-18 | -0.611 | 0.12122 | -0.037 | -5.041
-17.5 | -0.589 | 0.11829 | -0.037 | -4.979
-17 | -0.567 | 0.11434 | -0.036 | -4.955
-16.5 | -0.544 | 0.11085 | -0.036 | -4.909
-16 | -0.522 | 0.11057 | -0.036 | -4.724
-15.5 | -0.501 | 0.10226 | -0.037 | -4.896
-15 | -0.479 | 0.0986 | -0.038 | -4.855
-14.5 | -0.456 | 0.09865 | -0.038 | -4.626
-14 | -0.434 | 0.09697 | -0.039 | -4.479
-13.5 | -0.412 | 0.0899 | -0.039 | -4.582
-13 | -0.39 | 0.08297 | -0.04 | -4.696
-12.5 | -0.367 | 0.07674 | -0.041 | -4.785
-12 | -0.345 | 0.07078 | -0.043 | -4.872
-11.5 | -0.323 | 0.066 | -0.045 | -4.887
-11 | -0.3 | 0.06042 | -0.047 | -4.969
-10.5 | -0.277 | 0.05649 | -0.049 | -4.907
-10 | -0.254 | 0.05201 | -0.051 | -4.893
-9.5 | -0.232 | 0.04601 | -0.055 | -5.052
-9 | -0.21 | 0.04046 | -0.058 | -5.194
-8.5 | -0.187 | 0.03679 | -0.061 | -5.075
-8 | -0.182 | 0.0098 | -0.08 | -18.53
-7.5 | -0.162 | 0.00498 | -0.087 | -32.466
-7 | -0.133 | 0.00493 | -0.088 | -26.91
-6.5 | -0.131 | 0.00479 | -0.09 | -27.406
-6 | -0.096 | 0.03664 | -0.049 | -2.629
-5.5 | -0.061 | 0.03616 | -0.044 | -1.689
-5 | -0.019 | 0.03474 | -0.045 | -0.555
-4.5 | 0.026 | 0.03305 | -0.046 | 0.796
-4 | 0.092 | 0.00467 | -0.096 | 19.603
-3.5 | 0.153 | 0.00466 | -0.097 | 32.756
-3 | 0.215 | 0.00457 | -0.098 | 47.035
-2.5 | 0.279 | 0.00428 | -0.099 | 65.117
-2 | 0.343 | 0.00433 | -0.1 | 79.039
-1.5 | 0.407 | 0.00467 | -0.101 | 87.123
-1 | 0.472 | 0.00405 | -0.103 | 116.515
-0.5 | 0.537 | 0.00403 | -0.104 | 133.05
0 | 0.607 | 0.00475 | -0.105 | 127.665
0.5 | 0.672 | 0.00481 | -0.106 | 139.767
1 | 0.736 | 0.00483 | -0.107 | 152.402
1.5 | 0.801 | 0.00612 | -0.108 | 130.937
2 | 0.866 | 0.00537 | -0.109 | 161.231
2.5 | 0.93 | 0.00664 | -0.11 | 140.167
3 | 0.995 | 0.00568 | -0.111 | 175.125
3.5 | 1.06 | 0.00637 | -0.112 | 166.472
4 | 1.123 | 0.00668 | -0.113 | 168.068
4.5 | 1.186 | 0.00708 | -0.114 | 167.449
5 | 1.247 | 0.00819 | -0.116 | 152.228
5.5 | 1.305 | 0.00869 | -0.117 | 150.135
6 | 1.361 | 0.00937 | -0.118 | 145.178
6.5 | 1.413 | 0.01019 | -0.119 | 138.623
7 | 1.46 | 0.01113 | -0.119 | 131.184
7.5 | 1.501 | 0.01197 | -0.12 | 125.344
8 | 1.532 | 0.01307 | -0.121 | 117.22
8.5 | 1.503 | 0.01439 | -0.122 | 104.408
9 | 1.272 | 0.01872 | -0.121 | 67.955
9.5 | 0.776 | 0.06127 | -0.086 | 12.665
10 | 0.79 | 0.07325 | -0.077 | 10.79
10.5 | 0.923 | 0.03271 | -0.114 | 28.227
11 | 0.926 | 0.04293 | -0.109 | 21.579
11.5 | 0.888 | 0.07615 | -0.088 | 11.662
12 | 0.979 | 0.04778 | -0.109 | 20.497
12.5 | 1.02 | 0.04729 | -0.112 | 21.557
13 | 1.04 | 0.05429 | -0.11 | 19.15

## 128. Re 14M Mach 0.50 (2)
BIGFOIL.COM POLAR EXPORT
goe371
GOE 371 |  |  |  | Cl Max: | 1.5753 | at alpha= | 8.5 | deg
XFOIL ncrit=9 |  |  |  | L/D Max: | 172.141 | at alpha= | 4.5 | deg
Re: | 14000000 |  |  | Cd Min: | 0.26415 | at alpha= | -20 | deg
Mach: | 0.5 |  |  | Cl=0 at alpha= | -4.0744 | deg
|  |  |  | @ Cl=0.1, Cd= | 0.0059705
|  |  |  | @ Cl=0.4, Cd= | 0.0052894
|  |  |  | @ Cl=0.6, Cd= | 0.0053084
alpha (deg) | Cl | Cd | Cm | Cl/Cd
-20 | -0.714 | 0.26415 | 0.0451 | -2.703
-19.5 | -0.693 | 0.25473 | 0.0404 | -2.7205
-19 | -0.6709 | 0.24803 | 0.0358 | -2.7049
-18.5 | -0.6491 | 0.24051 | 0.0314 | -2.6988
-18 | -0.6271 | 0.2333 | 0.027 | -2.688
-17.5 | -0.6057 | 0.22536 | 0.0228 | -2.6877
-17 | -0.5842 | 0.21776 | 0.0187 | -2.6828
-16.5 | -0.5641 | 0.20975 | 0.0145 | -2.6894
-16 | -0.5435 | 0.20208 | 0.0106 | -2.6895
-15.5 | -0.524 | 0.194 | 0.0068 | -2.701
-15 | -0.5056 | 0.18587 | 0.0032 | -2.7202
-14.5 | -0.4878 | 0.17743 | -0.0005 | -2.7493
-13.5 | -0.4508 | 0.16289 | -0.0071 | -2.7675
-13 | -0.4331 | 0.15569 | -0.0101 | -2.7818
-12.5 | -0.4038 | 0.14798 | -0.0165 | -2.7287
-12 | -0.3877 | 0.14026 | -0.0196 | -2.7642
-11.5 | -0.3471 | 0.12882 | -0.0322 | -2.6945
-11 | -0.2791 | 0.11445 | -0.0548 | -2.4386
-10.5 | -0.2427 | 0.1065 | -0.0642 | -2.2789
-10 | -0.229 | 0.09966 | -0.0672 | -2.2978
-9.5 | -0.214 | 0.09327 | -0.07 | -2.2944
-9 | -0.1985 | 0.08709 | -0.0728 | -2.2793
-8.5 | -0.1918 | 0.07963 | -0.0761 | -2.4086
-8 | -0.1828 | 0.07309 | -0.079 | -2.501
-7.5 | -0.1788 | 0.06679 | -0.0812 | -2.677
-7 | -0.1752 | 0.06242 | -0.0811 | -2.8068
-6.5 | -0.1727 | 0.05333 | -0.0898 | -3.2383
-6 | -0.1429 | 0.04652 | -0.0969 | -3.0718
-5.5 | -0.1099 | 0.03643 | -0.1073 | -3.0167
-5 | -0.0667 | 0.0269 | -0.1141 | -2.4796
-4.5 | -0.0246 | 0.01737 | -0.1168 | -1.4162
-4 | 0.0043 | 0.00774 | -0.1151 | 0.55556
-3.5 | 0.0641 | 0.00594 | -0.1123 | 10.7912
-3 | 0.1348 | 0.006 | -0.1104 | 22.4667
-2.5 | 0.2038 | 0.00601 | -0.1089 | 33.9101
-2 | 0.2718 | 0.00593 | -0.1077 | 45.8347
-1.5 | 0.337 | 0.00548 | -0.1064 | 61.4964
-1 | 0.4031 | 0.00528 | -0.1055 | 76.3447
-0.5 | 0.4695 | 0.00522 | -0.1047 | 89.9425
0 | 0.5358 | 0.00525 | -0.1041 | 102.0571
0.5 | 0.6018 | 0.00531 | -0.1035 | 113.3333
1 | 0.6672 | 0.00541 | -0.1029 | 123.3272
1.5 | 0.7298 | 0.00567 | -0.1018 | 128.7125
2 | 0.7883 | 0.00622 | -0.1 | 126.7363
2.5 | 0.8523 | 0.00641 | -0.0989 | 132.9641
3 | 0.9174 | 0.00656 | -0.0979 | 139.8476
3.5 | 0.9825 | 0.00676 | -0.0968 | 145.3402
4 | 1.0453 | 0.00683 | -0.0951 | 153.0454
4.5 | 1.1258 | 0.00654 | -0.0979 | 172.1407
5 | 1.1878 | 0.00703 | -0.0953 | 168.9616
5.5 | 1.2462 | 0.00781 | -0.0919 | 159.5647
6 | 1.3103 | 0.00826 | -0.0891 | 158.632
6.5 | 1.3741 | 0.00879 | -0.0858 | 156.3254
7 | 1.4382 | 0.00935 | -0.0821 | 153.8182
7.5 | 1.4996 | 0.01012 | -0.0774 | 148.1818
8 | 1.5526 | 0.01143 | -0.0708 | 135.8355
8.5 | 1.5753 | 0.01414 | -0.0598 | 111.4074
9 | 1.5688 | 0.01774 | -0.0465 | 88.4329
9.5 | 1.5505 | 0.02307 | -0.0362 | 67.2085
10 | 1.5223 | 0.03053 | -0.0303 | 49.8624
10.5 | 1.4879 | 0.03991 | -0.0286 | 37.2814
11 | 1.4457 | 0.05152 | -0.031 | 28.0609
11.5 | 1.4052 | 0.06466 | -0.0364 | 21.7321
12 | 1.3638 | 0.07817 | -0.0422 | 17.4466
12.5 | 1.3242 | 0.09163 | -0.0479 | 14.4516
13 | 1.2869 | 0.10472 | -0.0527 | 12.289
13.5 | 1.2524 | 0.11779 | -0.0575 | 10.6325

## 129. Re 16M Mach 0.00 (1)
BIGFOIL.COM POLAR EXPORT
goe371
GOE 371 |  |  |  | Cl Max: | 1.543 | at alpha= | 11 | deg
JavaFoil+Calcfoil stall+Eppler ext transition |  |  |  | L/D Max: | 174.739 | at alpha= | 4.5 | deg
Re: | 16000000 |  |  | Cd Min: | 0.00394 | at alpha= | -1.5 | deg
Mach: | 0 |  |  | Cl=0 at alpha= | -4.7885 | deg
|  |  |  | @ Cl=0.1, Cd= | 0.0040736
|  |  |  | @ Cl=0.4, Cd= | 0.0039975
|  |  |  | @ Cl=0.6, Cd= | 0.0043589
alpha (deg) | Cl | Cd | Cm | Cl/Cd
-17.5 | -0.298 | 0.14358 | -0.026 | -2.072
-17 | -0.309 | 0.13484 | -0.027 | -2.292
-16.5 | -0.32 | 0.12634 | -0.027 | -2.535
-16 | -0.331 | 0.11973 | -0.028 | -2.766
-15.5 | -0.342 | 0.11498 | -0.028 | -2.971
-15 | -0.351 | 0.10792 | -0.028 | -3.254
-14.5 | -0.36 | 0.10136 | -0.029 | -3.549
-14 | -0.367 | 0.09673 | -0.03 | -3.794
-13.5 | -0.373 | 0.09136 | -0.03 | -4.078
-13 | -0.376 | 0.08544 | -0.031 | -4.402
-12.5 | -0.377 | 0.08038 | -0.031 | -4.696
-12 | -0.376 | 0.07496 | -0.032 | -5.017
-11.5 | -0.372 | 0.0707 | -0.032 | -5.257
-11 | -0.364 | 0.0664 | -0.033 | -5.482
-10.5 | -0.353 | 0.06225 | -0.033 | -5.669
-10 | -0.338 | 0.05832 | -0.034 | -5.799
-9.5 | -0.32 | 0.05431 | -0.036 | -5.894
-9 | -0.299 | 0.04967 | -0.039 | -6.021
-8.5 | -0.277 | 0.04265 | -0.046 | -6.483
-8 | -0.299 | 0.00476 | -0.074 | -62.795
-7.5 | -0.26 | 0.00443 | -0.076 | -58.643
-7 | -0.217 | 0.00401 | -0.077 | -54.172
-6.5 | -0.171 | 0.0043 | -0.078 | -39.719
-6 | -0.122 | 0.00422 | -0.079 | -28.983
-5.5 | -0.073 | 0.0045 | -0.08 | -16.176
-5 | -0.022 | 0.00452 | -0.081 | -4.904
-4.5 | 0.03 | 0.00445 | -0.082 | 6.64
-4 | 0.082 | 0.00406 | -0.083 | 20.232
-3.5 | 0.135 | 0.0041 | -0.084 | 33.021
-3 | 0.189 | 0.00447 | -0.085 | 42.369
-2.5 | 0.244 | 0.00443 | -0.086 | 55.014
-2 | 0.299 | 0.00442 | -0.087 | 67.572
-1.5 | 0.354 | 0.00394 | -0.088 | 89.832
-1 | 0.41 | 0.00401 | -0.089 | 102.13
-0.5 | 0.466 | 0.00394 | -0.09 | 118.156
0 | 0.526 | 0.00452 | -0.091 | 116.415
0.5 | 0.582 | 0.00424 | -0.092 | 137.438
1 | 0.638 | 0.00461 | -0.093 | 138.533
1.5 | 0.694 | 0.00557 | -0.094 | 124.616
2 | 0.751 | 0.00496 | -0.095 | 151.415
2.5 | 0.807 | 0.00594 | -0.096 | 135.817
3 | 0.864 | 0.00582 | -0.096 | 148.393
3.5 | 0.92 | 0.00585 | -0.097 | 157.315
4 | 0.976 | 0.00572 | -0.098 | 170.539
4.5 | 1.032 | 0.00591 | -0.099 | 174.739
5 | 1.087 | 0.00632 | -0.1 | 172.032
5.5 | 1.142 | 0.00705 | -0.101 | 162.022
6 | 1.196 | 0.00728 | -0.102 | 164.134
6.5 | 1.249 | 0.00776 | -0.103 | 160.875
7 | 1.301 | 0.00813 | -0.104 | 159.95
7.5 | 1.352 | 0.00864 | -0.104 | 156.418
8 | 1.402 | 0.00908 | -0.105 | 154.39
8.5 | 1.443 | 0.00962 | -0.106 | 150.003
9 | 1.477 | 0.01014 | -0.107 | 145.66
9.5 | 1.504 | 0.01086 | -0.107 | 138.492
10 | 1.525 | 0.01162 | -0.108 | 131.228
10.5 | 1.538 | 0.01239 | -0.109 | 124.079
11 | 1.543 | 0.01322 | -0.11 | 116.747
11.5 | 1.54 | 0.01408 | -0.11 | 109.39
12 | 1.53 | 0.01258 | -0.111 | 121.623
12.5 | 1.512 | 0.01341 | -0.112 | 112.754
13 | 1.486 | 0.01429 | -0.113 | 103.991
13.5 | 1.454 | 0.01539 | -0.113 | 94.507
14 | 1.417 | 0.01651 | -0.114 | 85.839
14.5 | 1.337 | 0.02266 | -0.112 | 59.005
15 | 1.272 | 0.0266 | -0.11 | 47.832
15.5 | 1.21 | 0.03078 | -0.109 | 39.32
16 | 1.144 | 0.03729 | -0.107 | 30.684

## 130. Re 16M Mach 0.00 (2)
BIGFOIL.COM POLAR EXPORT
goe371
GOE 371 |  |  |  | Cl Max: | 2.0303 | at alpha= | 19 | deg
XFOIL ncrit=9 |  |  |  | L/D Max: | 166.727 | at alpha= | 5 | deg
Re: | 16000000 |  |  | Cd Min: | 0.04588 | at alpha= | 20 | deg
Mach: | 0 |  |  | Cl=0 at alpha= | -4.155 | deg
|  |  |  | @ Cl=0.1, Cd= | 0.0051529
|  |  |  | @ Cl=0.4, Cd= | 0.0050691
|  |  |  | @ Cl=0.6, Cd= | 0.0054038
alpha (deg) | Cl | Cd | Cm | Cl/Cd
-12 | -0.7986 | 0.01791 | -0.1048 | -44.5896
-11 | -0.7368 | 0.01006 | -0.1003 | -73.2406
-10.5 | -0.6887 | 0.00915 | -0.0991 | -75.2678
-10 | -0.6373 | 0.00858 | -0.0983 | -74.2774
-9.5 | -0.5843 | 0.00808 | -0.0977 | -72.3144
-9 | -0.5307 | 0.00763 | -0.0971 | -69.5544
-8.5 | -0.4766 | 0.00724 | -0.0967 | -65.8287
-8 | -0.4232 | 0.00665 | -0.0961 | -63.6391
-7.5 | -0.3688 | 0.00622 | -0.0957 | -59.2926
-7 | -0.3138 | 0.00593 | -0.0953 | -52.9174
-6.5 | -0.2593 | 0.00556 | -0.0949 | -46.6367
-6 | -0.2038 | 0.00532 | -0.0946 | -38.3083
-5.5 | -0.1485 | 0.00507 | -0.0942 | -29.2899
-5 | -0.0929 | 0.00492 | -0.0939 | -18.8821
-4.5 | -0.0373 | 0.00483 | -0.0937 | -7.7226
-3.5 | 0.0708 | 0.0051 | -0.0925 | 13.8824
-2.5 | 0.1811 | 0.0053 | -0.0919 | 34.1698
-2 | 0.2362 | 0.00525 | -0.0915 | 44.9905
-1.5 | 0.2913 | 0.00511 | -0.0912 | 57.0059
-1 | 0.3468 | 0.00505 | -0.0909 | 68.6733
-0.5 | 0.4026 | 0.00507 | -0.0907 | 79.4083
0 | 0.4584 | 0.00509 | -0.0905 | 90.0589
0.5 | 0.5141 | 0.00512 | -0.0904 | 100.4102
1 | 0.5693 | 0.00519 | -0.0901 | 109.6917
1.5 | 0.621 | 0.00555 | -0.0893 | 111.8919
2 | 0.6736 | 0.00585 | -0.0886 | 115.1453
3.5 | 0.8355 | 0.00624 | -0.0874 | 133.8942
4 | 0.8878 | 0.00629 | -0.0868 | 141.1447
5 | 1.0087 | 0.00605 | -0.0901 | 166.7273
5.5 | 1.0589 | 0.00646 | -0.089 | 163.9164
6 | 1.1081 | 0.00699 | -0.0878 | 158.5265
6.5 | 1.1593 | 0.00731 | -0.087 | 158.591
7 | 1.2099 | 0.00765 | -0.0862 | 158.1569
7.5 | 1.2605 | 0.00799 | -0.0853 | 157.7597
8 | 1.3106 | 0.00834 | -0.0844 | 157.1463
8.5 | 1.3595 | 0.00878 | -0.0834 | 154.8405
9.5 | 1.4569 | 0.00957 | -0.0813 | 152.2362
10 | 1.5037 | 0.01006 | -0.08 | 149.4732
10.5 | 1.5492 | 0.01064 | -0.0784 | 145.6015
11 | 1.595 | 0.01114 | -0.077 | 143.1777
11.5 | 1.6399 | 0.01168 | -0.0755 | 140.4024
12 | 1.6839 | 0.01223 | -0.0739 | 137.686
12.5 | 1.7267 | 0.01283 | -0.0721 | 134.583
13 | 1.7677 | 0.0135 | -0.0701 | 130.9407
13.5 | 1.8057 | 0.0143 | -0.0676 | 126.2727
14 | 1.8392 | 0.0153 | -0.0644 | 120.2092
15 | 1.8998 | 0.01721 | -0.0573 | 110.3893
15.5 | 1.9285 | 0.01832 | -0.0541 | 105.2675
16 | 1.9514 | 0.01972 | -0.0503 | 98.9554
16.5 | 1.974 | 0.02118 | -0.0469 | 93.2011
17 | 1.9918 | 0.02309 | -0.0434 | 86.2625
17.5 | 2.0058 | 0.02545 | -0.0402 | 78.8134
18 | 2.0179 | 0.02816 | -0.0374 | 71.6584
18.5 | 2.0253 | 0.03152 | -0.0349 | 64.2544
19 | 2.0303 | 0.03537 | -0.0331 | 57.4018
19.5 | 2.0234 | 0.04063 | -0.0315 | 49.8006
20 | 2.0205 | 0.04588 | -0.0308 | 44.0388

## 131. Re 16M Mach 0.10 (1)
BIGFOIL.COM POLAR EXPORT
goe371
GOE 371 |  |  |  | Cl Max: | 1.539 | at alpha= | 11 | deg
JavaFoil+Calcfoil stall+Eppler ext transition |  |  |  | L/D Max: | 175.388 | at alpha= | 4.5 | deg
Re: | 16000000 |  |  | Cd Min: | 0.00394 | at alpha= | -1 | deg
Mach: | 0.1 |  |  | Cl=0 at alpha= | -4.7885 | deg
|  |  |  | @ Cl=0.1, Cd= | 0.0040767
|  |  |  | @ Cl=0.4, Cd= | 0.0039421
|  |  |  | @ Cl=0.6, Cd= | 0.0043345
alpha (deg) | Cl | Cd | Cm | Cl/Cd
-17 | -0.275 | 0.1354 | -0.027 | -2.035
-16.5 | -0.289 | 0.13022 | -0.027 | -2.216
-16 | -0.301 | 0.12249 | -0.028 | -2.461
-15.5 | -0.314 | 0.11464 | -0.028 | -2.739
-15 | -0.326 | 0.10977 | -0.029 | -2.969
-14.5 | -0.337 | 0.10403 | -0.029 | -3.237
-14 | -0.346 | 0.09776 | -0.03 | -3.544
-13.5 | -0.354 | 0.09156 | -0.03 | -3.871
-13 | -0.361 | 0.08637 | -0.031 | -4.174
-12.5 | -0.364 | 0.08093 | -0.031 | -4.5
-12 | -0.365 | 0.07666 | -0.032 | -4.763
-11.5 | -0.363 | 0.07105 | -0.032 | -5.108
-11 | -0.357 | 0.06724 | -0.033 | -5.314
-10.5 | -0.348 | 0.06306 | -0.034 | -5.517
-10 | -0.335 | 0.05875 | -0.034 | -5.697
-9.5 | -0.318 | 0.05475 | -0.035 | -5.799
-9 | -0.298 | 0.04991 | -0.039 | -5.962
-8.5 | -0.275 | 0.04328 | -0.045 | -6.363
-8 | -0.298 | 0.00492 | -0.075 | -60.61
-7.5 | -0.26 | 0.00444 | -0.076 | -58.664
-7 | -0.218 | 0.00402 | -0.077 | -54.238
-6.5 | -0.171 | 0.00425 | -0.078 | -40.274
-6 | -0.123 | 0.00431 | -0.079 | -28.449
-5.5 | -0.073 | 0.00451 | -0.08 | -16.202
-5 | -0.022 | 0.00443 | -0.081 | -5.019
-4.5 | 0.03 | 0.00449 | -0.082 | 6.599
-4 | 0.082 | 0.00407 | -0.083 | 20.248
-3.5 | 0.136 | 0.00409 | -0.084 | 33.24
-3 | 0.19 | 0.00442 | -0.085 | 43.002
-2.5 | 0.245 | 0.00445 | -0.086 | 55.112
-2 | 0.3 | 0.00444 | -0.087 | 67.69
-1.5 | 0.356 | 0.00395 | -0.088 | 90.151
-1 | 0.412 | 0.00394 | -0.089 | 104.577
-0.5 | 0.468 | 0.00394 | -0.09 | 118.695
0 | 0.528 | 0.00457 | -0.091 | 115.689
0.5 | 0.585 | 0.00423 | -0.092 | 138.184
1 | 0.641 | 0.00462 | -0.093 | 138.757
1.5 | 0.698 | 0.0056 | -0.094 | 124.588
2 | 0.754 | 0.00502 | -0.095 | 150.429
2.5 | 0.811 | 0.00596 | -0.096 | 136.149
3 | 0.868 | 0.00584 | -0.097 | 148.659
3.5 | 0.925 | 0.0059 | -0.098 | 156.716
4 | 0.981 | 0.00578 | -0.099 | 169.762
4.5 | 1.037 | 0.00591 | -0.1 | 175.388
5 | 1.093 | 0.00635 | -0.101 | 172.112
5.5 | 1.147 | 0.00716 | -0.101 | 160.135
6 | 1.201 | 0.00733 | -0.102 | 163.985
6.5 | 1.254 | 0.00781 | -0.103 | 160.608
7 | 1.307 | 0.00819 | -0.104 | 159.59
7.5 | 1.358 | 0.00867 | -0.105 | 156.54
8 | 1.407 | 0.00915 | -0.106 | 153.809
8.5 | 1.448 | 0.00967 | -0.106 | 149.745
9 | 1.481 | 0.01025 | -0.107 | 144.485
9.5 | 1.507 | 0.011 | -0.108 | 136.986
10 | 1.526 | 0.01179 | -0.109 | 129.412
10.5 | 1.537 | 0.01258 | -0.11 | 122.143
11 | 1.539 | 0.01345 | -0.11 | 114.463
11.5 | 1.533 | 0.01434 | -0.111 | 106.896
12 | 1.518 | 0.01282 | -0.112 | 118.392
12.5 | 1.495 | 0.01366 | -0.113 | 109.422
13 | 1.464 | 0.01462 | -0.113 | 100.141
13.5 | 1.426 | 0.01582 | -0.114 | 90.127
14 | 1.352 | 0.02128 | -0.112 | 63.54
14.5 | 1.285 | 0.02464 | -0.111 | 52.139
15 | 1.213 | 0.02962 | -0.109 | 40.967
15.5 | 1.145 | 0.03493 | -0.108 | 32.776
16 | 1.057 | 0.04895 | -0.103 | 21.601

## 132. Re 16M Mach 0.10 (2)
BIGFOIL.COM POLAR EXPORT
goe371
GOE 371 |  |  |  | Cl Max: | 2.0148 | at alpha= | 18.5 | deg
XFOIL ncrit=9 |  |  |  | L/D Max: | 158.896 | at alpha= | 6.5 | deg
Re: | 16000000 |  |  | Cd Min: | 0.16817 | at alpha= | -15.5 | deg
Mach: | 0.1 |  |  | Cl=0 at alpha= | -4.1546 | deg
|  |  |  | @ Cl=0.1, Cd= | 0.0051626
|  |  |  | @ Cl=0.4, Cd= | 0.0050683
|  |  |  | @ Cl=0.6, Cd= | 0.0053864
alpha (deg) | Cl | Cd | Cm | Cl/Cd
-15.5 | -0.5422 | 0.16817 | 0.0055 | -3.2241
-15 | -0.5259 | 0.16276 | 0.0028 | -3.2311
-14.5 | -0.5116 | 0.15668 | 0 | -3.2653
-14 | -0.498 | 0.15037 | -0.0028 | -3.3118
-13.5 | -0.4843 | 0.14416 | -0.0055 | -3.3595
-13 | -0.4651 | 0.13753 | -0.0098 | -3.3818
-12.5 | -0.4417 | 0.12928 | -0.0167 | -3.4166
-10.5 | -0.6941 | 0.01024 | -0.1015 | -67.7832
-10 | -0.6444 | 0.00909 | -0.1003 | -70.8911
-9.5 | -0.5913 | 0.00842 | -0.0995 | -70.2257
-9 | -0.5371 | 0.00788 | -0.0988 | -68.1599
-8.5 | -0.4823 | 0.00743 | -0.0982 | -64.9125
-8 | -0.4277 | 0.00689 | -0.0975 | -62.0755
-7.5 | -0.3731 | 0.00633 | -0.0969 | -58.9415
-7 | -0.3174 | 0.00601 | -0.0964 | -52.812
-6.5 | -0.2622 | 0.00564 | -0.0959 | -46.4894
-6 | -0.2063 | 0.00536 | -0.0955 | -38.4888
-5.5 | -0.1505 | 0.00509 | -0.0951 | -29.5678
-5 | -0.0943 | 0.00494 | -0.0947 | -19.0891
-4.5 | -0.0382 | 0.00484 | -0.0943 | -7.8926
-4 | 0.0171 | 0.0049 | -0.0938 | 3.4898
-3.5 | 0.0708 | 0.00511 | -0.0931 | 13.8552
-2.5 | 0.1819 | 0.00531 | -0.0924 | 34.2561
-2 | 0.2374 | 0.00527 | -0.092 | 45.0474
-1.5 | 0.2928 | 0.00512 | -0.0916 | 57.1875
-1 | 0.3486 | 0.00505 | -0.0913 | 69.0297
-0.5 | 0.4047 | 0.00507 | -0.0911 | 79.8225
0 | 0.4609 | 0.00509 | -0.091 | 90.5501
0.5 | 0.5169 | 0.00512 | -0.0908 | 100.957
1 | 0.5724 | 0.00519 | -0.0906 | 110.289
1.5 | 0.6244 | 0.00556 | -0.0897 | 112.3022
2 | 0.6772 | 0.00586 | -0.089 | 115.5631
3 | 0.7862 | 0.00614 | -0.0882 | 128.0456
3.5 | 0.8402 | 0.00625 | -0.0878 | 134.432
4 | 0.8929 | 0.0063 | -0.0872 | 141.7302
4.5 | 0.9422 | 0.00624 | -0.0861 | 150.9936
6 | 1.1146 | 0.00702 | -0.088 | 158.7749
6.5 | 1.1663 | 0.00734 | -0.0871 | 158.8965
7 | 1.2173 | 0.0077 | -0.0862 | 158.0909
7.5 | 1.2683 | 0.00803 | -0.0853 | 157.9452
8 | 1.3188 | 0.0084 | -0.0843 | 157
8.5 | 1.3682 | 0.00884 | -0.0832 | 154.7738
9 | 1.4178 | 0.00923 | -0.0821 | 153.6078
9.5 | 1.4664 | 0.00967 | -0.0808 | 151.6443
10 | 1.5135 | 0.01019 | -0.0794 | 148.528
11 | 1.6058 | 0.01129 | -0.0761 | 142.2321
11.5 | 1.6511 | 0.01184 | -0.0744 | 139.451
12 | 1.6953 | 0.01243 | -0.0726 | 136.3878
12.5 | 1.7381 | 0.01308 | -0.0706 | 132.8823
13 | 1.7781 | 0.01386 | -0.0682 | 128.29
13.5 | 1.8146 | 0.01478 | -0.0652 | 122.774
14 | 1.8469 | 0.01581 | -0.0615 | 116.8185
14.5 | 1.8767 | 0.01679 | -0.0575 | 111.7749
15 | 1.9079 | 0.01787 | -0.0543 | 106.7655
15.5 | 1.9342 | 0.01914 | -0.0506 | 101.0554
16 | 1.9544 | 0.0208 | -0.0465 | 93.9615
16.5 | 1.9754 | 0.02254 | -0.043 | 87.6398
17 | 1.9907 | 0.02484 | -0.0394 | 80.1409
17.5 | 2.0018 | 0.0277 | -0.0363 | 72.2671
18 | 2.0115 | 0.03095 | -0.0338 | 64.9919
18.5 | 2.0148 | 0.03503 | -0.0316 | 57.5164
19 | 2.0144 | 0.03973 | -0.0301 | 50.7022
19.5 | 2.0005 | 0.0463 | -0.0292 | 43.2073
20 | 1.9918 | 0.05277 | -0.0293 | 37.7449

## 133. Re 16M Mach 0.25 (1)
BIGFOIL.COM POLAR EXPORT
goe371
GOE 371 |  |  |  | Cl Max: | 1.526 | at alpha= | 10 | deg
JavaFoil+Calcfoil stall+Eppler ext transition |  |  |  | L/D Max: | 174.078 | at alpha= | 4.5 | deg
Re: | 16000000 |  |  | Cd Min: | 0.00362 | at alpha= | -1.5 | deg
Mach: | 0.25 |  |  | Cl=0 at alpha= | -4.783 | deg
|  |  |  | @ Cl=0.1, Cd= | 0.0040642
|  |  |  | @ Cl=0.4, Cd= | 0.003799
|  |  |  | @ Cl=0.6, Cd= | 0.0041571
alpha (deg) | Cl | Cd | Cm | Cl/Cd
-15.5 | -0.053 | 0.10477 | -0.032 | -0.509
-15 | -0.051 | 0.09919 | -0.033 | -0.514
-14.5 | -0.091 | 0.09734 | -0.032 | -0.939
-14 | -0.146 | 0.10943 | -0.031 | -1.337
-13.5 | -0.185 | 0.10573 | -0.031 | -1.748
-13 | -0.217 | 0.09855 | -0.031 | -2.206
-12.5 | -0.245 | 0.09101 | -0.032 | -2.693
-12 | -0.268 | 0.08427 | -0.032 | -3.181
-11.5 | -0.286 | 0.07838 | -0.033 | -3.647
-11 | -0.298 | 0.0717 | -0.033 | -4.155
-10.5 | -0.304 | 0.06666 | -0.034 | -4.559
-10 | -0.304 | 0.06152 | -0.035 | -4.935
-9.5 | -0.297 | 0.05705 | -0.035 | -5.204
-9 | -0.284 | 0.05272 | -0.036 | -5.386
-8.5 | -0.265 | 0.04858 | -0.037 | -5.461
-8 | -0.242 | 0.04409 | -0.042 | -5.491
-7.5 | -0.259 | 0.00473 | -0.078 | -54.818
-7 | -0.22 | 0.00422 | -0.079 | -52.088
-6.5 | -0.173 | 0.00424 | -0.08 | -40.88
-6 | -0.125 | 0.00426 | -0.081 | -29.263
-5.5 | -0.074 | 0.00461 | -0.082 | -16.161
-5 | -0.023 | 0.00451 | -0.083 | -5.037
-4.5 | 0.03 | 0.00453 | -0.084 | 6.688
-4 | 0.084 | 0.00407 | -0.086 | 20.748
-3.5 | 0.139 | 0.00405 | -0.087 | 34.443
-3 | 0.195 | 0.0045 | -0.088 | 43.304
-2.5 | 0.251 | 0.00449 | -0.089 | 55.957
-2 | 0.308 | 0.00445 | -0.09 | 69.343
-1.5 | 0.366 | 0.00362 | -0.091 | 100.86
-1 | 0.423 | 0.00392 | -0.092 | 108.042
-0.5 | 0.481 | 0.00391 | -0.093 | 122.841
0 | 0.543 | 0.00456 | -0.094 | 119.077
0.5 | 0.601 | 0.00415 | -0.095 | 144.838
1 | 0.659 | 0.00458 | -0.096 | 143.785
1.5 | 0.717 | 0.00565 | -0.097 | 126.969
2 | 0.775 | 0.00492 | -0.098 | 157.642
2.5 | 0.833 | 0.00608 | -0.099 | 137.015
3 | 0.892 | 0.00607 | -0.1 | 146.967
3.5 | 0.95 | 0.00581 | -0.101 | 163.547
4 | 1.008 | 0.00585 | -0.102 | 172.242
4.5 | 1.065 | 0.00612 | -0.102 | 174.078
5 | 1.122 | 0.0065 | -0.103 | 172.437
5.5 | 1.177 | 0.00733 | -0.104 | 160.659
6 | 1.232 | 0.00766 | -0.105 | 160.793
6.5 | 1.286 | 0.00815 | -0.106 | 157.767
7 | 1.338 | 0.00863 | -0.107 | 155.119
7.5 | 1.389 | 0.00914 | -0.108 | 151.947
8 | 1.439 | 0.0096 | -0.108 | 149.876
8.5 | 1.476 | 0.01019 | -0.109 | 144.924
9 | 1.503 | 0.01086 | -0.11 | 138.428
9.5 | 1.52 | 0.01184 | -0.111 | 128.415
10 | 1.526 | 0.01276 | -0.112 | 119.553
10.5 | 1.519 | 0.01378 | -0.113 | 110.165
11 | 1.498 | 0.01492 | -0.113 | 100.382
11.5 | 1.462 | 0.01614 | -0.114 | 90.582
12 | 1.411 | 0.01775 | -0.115 | 79.49
12.5 | 1.345 | 0.01575 | -0.116 | 85.413
13 | 1.228 | 0.02242 | -0.113 | 54.796
13.5 | 1.112 | 0.02841 | -0.11 | 39.129
14 | 0.963 | 0.04669 | -0.103 | 20.621
14.5 | 0.815 | 0.07716 | -0.09 | 10.56
15 | 0.687 | 0.10532 | -0.076 | 6.526

## 134. Re 16M Mach 0.25 (2)
BIGFOIL.COM POLAR EXPORT
goe371
GOE 371 |  |  |  | Cl Max: | 1.9033 | at alpha= | 15.5 | deg
XFOIL ncrit=9 |  |  |  | L/D Max: | 160.175 | at alpha= | 5.5 | deg
Re: | 16000000 |  |  | Cd Min: | 0.21036 | at alpha= | -20 | deg
Mach: | 0.25 |  |  | Cl=0 at alpha= | -4.1183 | deg
|  |  |  | @ Cl=0.1, Cd= | 0.0052523
|  |  |  | @ Cl=0.4, Cd= | 0.0050742
|  |  |  | @ Cl=0.6, Cd= | 0.0052823
alpha (deg) | Cl | Cd | Cm | Cl/Cd
-20 | -0.4905 | 0.21036 | 0.0275 | -2.3317
-19.5 | -0.4756 | 0.205 | 0.0235 | -2.32
-19 | -0.4606 | 0.19948 | 0.0195 | -2.309
-18.5 | -0.4448 | 0.19391 | 0.0155 | -2.2938
-18 | -0.43 | 0.18816 | 0.0115 | -2.2853
-17.5 | -0.4151 | 0.18245 | 0.0074 | -2.2751
-17 | -0.4023 | 0.1761 | 0.0031 | -2.2845
-16.5 | -0.3938 | 0.16787 | -0.0015 | -2.3459
-16 | -0.3782 | 0.16311 | -0.0055 | -2.3187
-15.5 | -0.3632 | 0.15874 | -0.0095 | -2.288
-15 | -0.5064 | 0.17284 | 0.0041 | -2.9299
-14.5 | -0.4902 | 0.16675 | 0.0012 | -2.9397
-14 | -0.4939 | 0.15299 | -0.0032 | -3.2283
-13.5 | -0.4798 | 0.14649 | -0.006 | -3.2753
-13 | -0.46 | 0.13971 | -0.0104 | -3.2925
-12.5 | -0.4349 | 0.13149 | -0.0174 | -3.3075
-12 | -0.4249 | 0.12591 | -0.0184 | -3.3746
-11 | -0.3564 | 0.09417 | -0.0568 | -3.7846
-10 | -0.3481 | 0.07574 | -0.0715 | -4.596
-9.5 | -0.346 | 0.07046 | -0.0729 | -4.9106
-9 | -0.3544 | 0.0654 | -0.0735 | -5.419
-8 | -0.4474 | 0.00983 | -0.106 | -45.5137
-7.5 | -0.3952 | 0.00775 | -0.1043 | -50.9935
-7 | -0.338 | 0.00675 | -0.1029 | -50.0741
-6.5 | -0.2796 | 0.00613 | -0.1017 | -45.6117
-6 | -0.2204 | 0.00571 | -0.1007 | -38.5989
-5.5 | -0.1615 | 0.00533 | -0.0997 | -30.3002
-5 | -0.1027 | 0.00506 | -0.0989 | -20.2964
-4.5 | -0.0439 | 0.00493 | -0.0982 | -8.9047
-4 | 0.0136 | 0.00501 | -0.0973 | 2.7146
-3.5 | 0.0703 | 0.00518 | -0.0964 | 13.5714
-3 | 0.1278 | 0.00532 | -0.0958 | 24.0226
-2.5 | 0.1861 | 0.00539 | -0.0953 | 34.5269
-2 | 0.2439 | 0.00536 | -0.0949 | 45.5037
-1.5 | 0.3011 | 0.00515 | -0.0944 | 58.466
-1 | 0.3587 | 0.00506 | -0.0939 | 70.8893
-0.5 | 0.4167 | 0.00508 | -0.0937 | 82.0276
0 | 0.4747 | 0.0051 | -0.0934 | 93.0784
0.5 | 0.5326 | 0.00513 | -0.0932 | 103.8207
1 | 0.5898 | 0.00521 | -0.0929 | 113.2054
1.5 | 0.6434 | 0.00559 | -0.092 | 115.0984
2 | 0.6978 | 0.0059 | -0.0912 | 118.2712
3 | 0.8104 | 0.00619 | -0.0902 | 130.9208
3.5 | 0.8665 | 0.00631 | -0.0897 | 137.3217
4 | 0.921 | 0.00638 | -0.0889 | 144.3574
4.5 | 0.9709 | 0.00638 | -0.0874 | 152.1787
5.5 | 1.0972 | 0.00685 | -0.0899 | 160.1752
6 | 1.1508 | 0.00723 | -0.0887 | 159.1701
6.5 | 1.2049 | 0.00755 | -0.0876 | 159.5894
7 | 1.2582 | 0.00794 | -0.0863 | 158.4635
7.5 | 1.3118 | 0.00831 | -0.085 | 157.858
8 | 1.3643 | 0.00878 | -0.0834 | 155.3872
8.5 | 1.4168 | 0.00922 | -0.0818 | 153.6659
9 | 1.4686 | 0.00969 | -0.0801 | 151.5583
9.5 | 1.5187 | 0.01029 | -0.0779 | 147.5899
10 | 1.5683 | 0.0109 | -0.0757 | 143.8807
10.5 | 1.6172 | 0.01152 | -0.0733 | 140.3819
11 | 1.6652 | 0.01218 | -0.0706 | 136.7159
11.5 | 1.7113 | 0.01294 | -0.0677 | 132.2488
12 | 1.7546 | 0.01384 | -0.0643 | 126.7775
12.5 | 1.7945 | 0.0149 | -0.0603 | 120.4362
13 | 1.8261 | 0.01621 | -0.0551 | 112.6527
13.5 | 1.8499 | 0.01795 | -0.0492 | 103.0585
14 | 1.8731 | 0.01974 | -0.0438 | 94.8886
14.5 | 1.8865 | 0.02228 | -0.0381 | 84.6724
15 | 1.9 | 0.02515 | -0.0334 | 75.5467
15.5 | 1.9033 | 0.0292 | -0.0293 | 65.1815
16 | 1.8866 | 0.03555 | -0.026 | 53.0689
16.5 | 1.8727 | 0.04233 | -0.0245 | 44.2405
17 | 1.8402 | 0.05192 | -0.0249 | 35.443
17.5 | 1.8042 | 0.06328 | -0.0278 | 28.5114
18 | 1.7649 | 0.07577 | -0.0319 | 23.2929
18.5 | 1.7171 | 0.08923 | -0.0364 | 19.2435
19 | 1.6731 | 0.10098 | -0.039 | 16.5686
19.5 | 1.6092 | 0.11823 | -0.0469 | 13.6108
20 | 1.5774 | 0.13292 | -0.0555 | 11.8673

## 135. Re 16M Mach 0.50 (1)
BIGFOIL.COM POLAR EXPORT
goe371
GOE 371 |  |  |  | Cl Max: | 1.532 | at alpha= | 8 | deg
JavaFoil+Calcfoil stall+Eppler ext transition |  |  |  | L/D Max: | 196.592 | at alpha= | 3.5 | deg
Re: | 16000000 |  |  | Cd Min: | 0.00396 | at alpha= | -1.5 | deg
Mach: | 0.5 |  |  | Cl=0 at alpha= | -4.7935 | deg
|  |  |  | @ Cl=0.1, Cd= | 0.0045621
|  |  |  | @ Cl=0.4, Cd= | 0.0039863
|  |  |  | @ Cl=0.6, Cd= | 0.004612
alpha (deg) | Cl | Cd | Cm | Cl/Cd
-20 | -0.697 | 0.13961 | -0.035 | -4.995
-19.5 | -0.676 | 0.13345 | -0.036 | -5.069
-19 | -0.655 | 0.12864 | -0.036 | -5.091
-18.5 | -0.632 | 0.13079 | -0.036 | -4.83
-18 | -0.611 | 0.12105 | -0.037 | -5.051
-17.5 | -0.589 | 0.11716 | -0.037 | -5.03
-17 | -0.567 | 0.11285 | -0.037 | -5.024
-16.5 | -0.544 | 0.10979 | -0.036 | -4.959
-16 | -0.522 | 0.1095 | -0.036 | -4.77
-15.5 | -0.501 | 0.10146 | -0.037 | -4.935
-15 | -0.479 | 0.09772 | -0.038 | -4.899
-14.5 | -0.456 | 0.09754 | -0.038 | -4.679
-14 | -0.434 | 0.09575 | -0.039 | -4.536
-13.5 | -0.412 | 0.08992 | -0.039 | -4.581
-13 | -0.39 | 0.08268 | -0.04 | -4.713
-12.5 | -0.367 | 0.07638 | -0.041 | -4.808
-12 | -0.345 | 0.0702 | -0.043 | -4.917
-11.5 | -0.323 | 0.06545 | -0.045 | -4.931
-11 | -0.3 | 0.06013 | -0.048 | -4.997
-10.5 | -0.277 | 0.05601 | -0.049 | -4.954
-10 | -0.255 | 0.05152 | -0.051 | -4.943
-9.5 | -0.233 | 0.0454 | -0.055 | -5.126
-9 | -0.211 | 0.03858 | -0.06 | -5.478
-8.5 | -0.188 | 0.03483 | -0.062 | -5.391
-8 | -0.186 | 0.00713 | -0.083 | -26.043
-7.5 | -0.162 | 0.00517 | -0.087 | -31.286
-7 | -0.133 | 0.00483 | -0.088 | -27.49
-6.5 | -0.131 | 0.00474 | -0.09 | -27.733
-6 | -0.097 | 0.03458 | -0.055 | -2.809
-5.5 | -0.061 | 0.03639 | -0.044 | -1.678
-5 | -0.019 | 0.03458 | -0.045 | -0.558
-4.5 | 0.027 | 0.029 | -0.06 | 0.924
-4 | 0.092 | 0.00457 | -0.096 | 20.008
-3.5 | 0.153 | 0.00451 | -0.097 | 33.848
-3 | 0.215 | 0.00456 | -0.098 | 47.169
-2.5 | 0.279 | 0.00416 | -0.099 | 67.02
-2 | 0.343 | 0.0042 | -0.1 | 81.543
-1.5 | 0.407 | 0.00396 | -0.101 | 102.756
-1 | 0.472 | 0.00399 | -0.103 | 118.338
-0.5 | 0.537 | 0.004 | -0.104 | 134.288
0 | 0.607 | 0.00468 | -0.105 | 129.647
0.5 | 0.672 | 0.00459 | -0.106 | 146.288
1 | 0.736 | 0.00579 | -0.107 | 127.069
1.5 | 0.801 | 0.00506 | -0.108 | 158.19
2 | 0.866 | 0.00631 | -0.109 | 137.083
2.5 | 0.93 | 0.00653 | -0.11 | 142.376
3 | 0.995 | 0.00559 | -0.111 | 177.968
3.5 | 1.06 | 0.00539 | -0.112 | 196.592
4 | 1.123 | 0.0066 | -0.113 | 170.177
4.5 | 1.186 | 0.00701 | -0.115 | 169.261
5 | 1.247 | 0.00811 | -0.116 | 153.662
5.5 | 1.305 | 0.00866 | -0.117 | 150.766
6 | 1.361 | 0.00917 | -0.118 | 148.356
6.5 | 1.413 | 0.00996 | -0.119 | 141.837
7 | 1.46 | 0.01075 | -0.119 | 135.816
7.5 | 1.501 | 0.01171 | -0.12 | 128.172
8 | 1.532 | 0.01275 | -0.121 | 120.134
8.5 | 1.503 | 0.01405 | -0.122 | 106.956
9 | 1.275 | 0.01827 | -0.121 | 69.784
9.5 | 0.78 | 0.0593 | -0.088 | 13.15
10 | 0.79 | 0.07269 | -0.077 | 10.874
10.5 | 0.933 | 0.02988 | -0.116 | 31.216
11 | 0.904 | 0.05121 | -0.104 | 17.645
11.5 | 0.892 | 0.0732 | -0.09 | 12.183
12 | 1 | 0.04067 | -0.113 | 24.585
12.5 | 1.037 | 0.04133 | -0.115 | 25.098
13 | 1.049 | 0.05026 | -0.112 | 20.873

## 136. Re 16M Mach 0.50 (2)
BIGFOIL.COM POLAR EXPORT
goe371
GOE 371 |  |  |  | Cl Max: | 1.5838 | at alpha= | 8.5 | deg
XFOIL ncrit=9 |  |  |  | L/D Max: | 617.467 | at alpha= | -0.5 | deg
Re: | 16000000 |  |  | Cd Min: | 0.11705 | at alpha= | 13.5 | deg
Mach: | 0.5 |  |  | Cl=0 at alpha= | -4.0465 | deg
|  |  |  | @ Cl=0.1, Cd= | 0.00091563
|  |  |  | @ Cl=0.4, Cd= | 0.0007693
|  |  |  | @ Cl=0.6, Cd= | 0.0052281
alpha (deg) | Cl | Cd | Cm | Cl/Cd
-9.5 | -0.1835 | 0.08059 | -0.059 | -2.277
-9 | -0.1822 | 0.07121 | -0.0628 | -2.5586
-8.5 | -0.1694 | 0.06454 | -0.0654 | -2.6247
-8 | -0.1624 | 0.05736 | -0.0681 | -2.8312
-7.5 | -0.1682 | 0.04923 | -0.0713 | -3.4166
-7 | -0.1681 | 0.04413 | -0.0716 | -3.8092
-6.5 | -0.1719 | 0.03636 | -0.0778 | -4.7277
-6 | -0.1523 | 0.02841 | -0.0865 | -5.3608
-5.5 | -0.123 | 0.0187 | -0.0978 | -6.5775
-5 | -0.0806 | 0.01098 | -0.1052 | -7.3406
-4.5 | -0.0502 | 0.00292 | -0.1117 | -17.1918
-3.5 | 0.0605 | 0.00091 | -0.1095 | 66.4835
-3 | 0.1307 | 0.00092 | -0.1077 | 142.0652
-2.5 | 0.1993 | 0.00091 | -0.1062 | 219.011
-2 | 0.2667 | 0.00089 | -0.1051 | 299.6629
-1.5 | 0.3325 | 0.00083 | -0.1042 | 400.6024
-1 | 0.3977 | 0.00077 | -0.1033 | 516.4935
-0.5 | 0.4631 | 0.00075 | -0.1026 | 617.4667
0 | 0.5358 | 0.00516 | -0.1041 | 103.8372
0.5 | 0.6018 | 0.00523 | -0.1036 | 115.0669
1 | 0.6672 | 0.00533 | -0.1029 | 125.1782
1.5 | 0.7281 | 0.00571 | -0.1015 | 127.5131
2 | 0.7885 | 0.00615 | -0.1 | 128.2114
2.5 | 0.8534 | 0.00629 | -0.0991 | 135.6757
3 | 0.9188 | 0.00642 | -0.0982 | 143.1153
3.5 | 0.984 | 0.00663 | -0.097 | 148.4163
4 | 1.0469 | 0.00679 | -0.0954 | 154.1826
4.5 | 1.1172 | 0.00641 | -0.0959 | 174.2902
5 | 1.1894 | 0.00696 | -0.0956 | 170.8908
5.5 | 1.2493 | 0.00766 | -0.0924 | 163.094
6 | 1.3139 | 0.00809 | -0.0897 | 162.4104
6.5 | 1.3784 | 0.00859 | -0.0865 | 160.4657
7 | 1.4431 | 0.00913 | -0.0828 | 158.0613
8 | 1.5599 | 0.01115 | -0.0718 | 139.9013
8.5 | 1.5838 | 0.01395 | -0.0609 | 113.5341
9 | 1.5763 | 0.0175 | -0.0472 | 90.0743
9.5 | 1.5575 | 0.02277 | -0.0366 | 68.4014
10 | 1.5288 | 0.03016 | -0.0305 | 50.6897
10.5 | 1.494 | 0.0395 | -0.0287 | 37.8228
11 | 1.4518 | 0.05106 | -0.0309 | 28.4332
11.5 | 1.4111 | 0.06421 | -0.0364 | 21.9763
12 | 1.3699 | 0.07774 | -0.0423 | 17.6216
12.5 | 1.3304 | 0.09126 | -0.0481 | 14.5781
13 | 1.2935 | 0.10451 | -0.0531 | 12.3768
13.5 | 1.2579 | 0.11705 | -0.057 | 10.7467

## 137. Re 18M Mach 0.00 (1)
BIGFOIL.COM POLAR EXPORT
goe371
GOE 371 |  |  |  | Cl Max: | 1.543 | at alpha= | 11 | deg
JavaFoil+Calcfoil stall+Eppler ext transition |  |  |  | L/D Max: | 178.954 | at alpha= | 3.5 | deg
Re: | 18000000 |  |  | Cd Min: | 0.00388 | at alpha= | -2 | deg
Mach: | 0 |  |  | Cl=0 at alpha= | -4.7885 | deg
|  |  |  | @ Cl=0.1, Cd= | 0.0040766
|  |  |  | @ Cl=0.4, Cd= | 0.0038907
|  |  |  | @ Cl=0.6, Cd= | 0.0047386
alpha (deg) | Cl | Cd | Cm | Cl/Cd
-17.5 | -0.298 | 0.14255 | -0.026 | -2.087
-17 | -0.309 | 0.13404 | -0.027 | -2.305
-16.5 | -0.32 | 0.12682 | -0.027 | -2.526
-16 | -0.331 | 0.11904 | -0.028 | -2.782
-15.5 | -0.342 | 0.1124 | -0.028 | -3.039
-15 | -0.351 | 0.1064 | -0.028 | -3.301
-14.5 | -0.36 | 0.10117 | -0.029 | -3.556
-14 | -0.367 | 0.09661 | -0.03 | -3.799
-13.5 | -0.373 | 0.08976 | -0.03 | -4.15
-13 | -0.376 | 0.08454 | -0.031 | -4.449
-12.5 | -0.377 | 0.07958 | -0.031 | -4.743
-12 | -0.376 | 0.07513 | -0.032 | -5.006
-11.5 | -0.372 | 0.0709 | -0.032 | -5.243
-11 | -0.364 | 0.06652 | -0.033 | -5.473
-10.5 | -0.353 | 0.06201 | -0.033 | -5.692
-10 | -0.338 | 0.05808 | -0.034 | -5.823
-9.5 | -0.32 | 0.05418 | -0.036 | -5.91
-9 | -0.299 | 0.0497 | -0.039 | -6.017
-8.5 | -0.279 | 0.04004 | -0.049 | -6.965
-8 | -0.299 | 0.00473 | -0.075 | -63.242
-7.5 | -0.26 | 0.00447 | -0.076 | -58.138
-7 | -0.217 | 0.00426 | -0.077 | -50.992
-6.5 | -0.171 | 0.00394 | -0.078 | -43.26
-6 | -0.122 | 0.00454 | -0.079 | -26.959
-5.5 | -0.073 | 0.00448 | -0.08 | -16.265
-5 | -0.022 | 0.00402 | -0.081 | -5.517
-4.5 | 0.03 | 0.00438 | -0.082 | 6.733
-4 | 0.082 | 0.00408 | -0.083 | 20.131
-3.5 | 0.135 | 0.00407 | -0.084 | 33.258
-3 | 0.189 | 0.00435 | -0.085 | 43.559
-2.5 | 0.244 | 0.00435 | -0.086 | 56.079
-2 | 0.299 | 0.00388 | -0.087 | 77.113
-1.5 | 0.354 | 0.00394 | -0.088 | 89.997
-1 | 0.41 | 0.00388 | -0.089 | 105.557
-0.5 | 0.466 | 0.00437 | -0.09 | 106.652
0 | 0.526 | 0.00458 | -0.091 | 114.806
0.5 | 0.582 | 0.00443 | -0.092 | 131.537
1 | 0.638 | 0.00539 | -0.093 | 118.298
1.5 | 0.694 | 0.00476 | -0.094 | 145.984
2 | 0.751 | 0.00574 | -0.095 | 130.688
2.5 | 0.807 | 0.00588 | -0.096 | 137.238
3 | 0.864 | 0.00484 | -0.096 | 178.568
3.5 | 0.92 | 0.00514 | -0.097 | 178.954
4 | 0.976 | 0.00589 | -0.098 | 165.687
4.5 | 1.032 | 0.00598 | -0.099 | 172.496
5 | 1.087 | 0.00665 | -0.1 | 163.381
5.5 | 1.142 | 0.00696 | -0.101 | 164.097
6 | 1.196 | 0.00715 | -0.102 | 167.144
6.5 | 1.249 | 0.00766 | -0.103 | 163.073
7 | 1.301 | 0.00804 | -0.104 | 161.738
7.5 | 1.352 | 0.00845 | -0.104 | 159.988
8 | 1.402 | 0.00887 | -0.105 | 158.035
8.5 | 1.443 | 0.00937 | -0.106 | 153.966
9 | 1.477 | 0.00992 | -0.107 | 148.867
9.5 | 1.504 | 0.01067 | -0.107 | 140.997
10 | 1.525 | 0.01138 | -0.108 | 133.922
10.5 | 1.538 | 0.01217 | -0.109 | 126.346
11 | 1.543 | 0.01298 | -0.11 | 118.855
11.5 | 1.54 | 0.01383 | -0.11 | 111.426
12 | 1.53 | 0.01235 | -0.111 | 123.889
12.5 | 1.512 | 0.01317 | -0.112 | 114.812
13 | 1.486 | 0.01405 | -0.113 | 105.82
13.5 | 1.454 | 0.01508 | -0.113 | 96.454
14 | 1.417 | 0.01623 | -0.114 | 87.323
14.5 | 1.34 | 0.02208 | -0.112 | 60.699
15 | 1.276 | 0.02569 | -0.111 | 49.669
15.5 | 1.215 | 0.02931 | -0.11 | 41.466
16 | 1.148 | 0.03566 | -0.108 | 32.191

## 138. Re 18M Mach 0.00 (2)
BIGFOIL.COM POLAR EXPORT
goe371
GOE 371 |  |  |  | Cl Max: | 2.0491 | at alpha= | 19 | deg
XFOIL ncrit=9 |  |  |  | L/D Max: | 169.765 | at alpha= | 5 | deg
Re: | 18000000 |  |  | Cd Min: | 0.04348 | at alpha= | 20 | deg
Mach: | 0 |  |  | Cl=0 at alpha= | -4.1454 | deg
|  |  |  | @ Cl=0.1, Cd= | 0.0050798
|  |  |  | @ Cl=0.4, Cd= | 0.004979
|  |  |  | @ Cl=0.6, Cd= | 0.0053855
alpha (deg) | Cl | Cd | Cm | Cl/Cd
-12 | -0.8303 | 0.01241 | -0.1028 | -66.9057
-11.5 | -0.7847 | 0.01132 | -0.1013 | -69.3198
-11 | -0.7392 | 0.00999 | -0.0999 | -73.994
-10.5 | -0.6905 | 0.00901 | -0.0988 | -76.6371
-10 | -0.6388 | 0.00836 | -0.0981 | -76.4115
-9.5 | -0.5856 | 0.00787 | -0.0975 | -74.4091
-9 | -0.5318 | 0.00744 | -0.097 | -71.4785
-8.5 | -0.4776 | 0.00706 | -0.0966 | -67.6487
-8 | -0.4235 | 0.00656 | -0.0961 | -64.5579
-7.5 | -0.3694 | 0.0061 | -0.0956 | -60.5574
-7 | -0.3143 | 0.00583 | -0.0953 | -53.9108
-6.5 | -0.2595 | 0.00547 | -0.0949 | -47.4406
-6 | -0.2042 | 0.00523 | -0.0945 | -39.044
-5.5 | -0.149 | 0.00499 | -0.0942 | -29.8597
-5 | -0.0934 | 0.00486 | -0.0939 | -19.2181
-4.5 | -0.0383 | 0.00479 | -0.0935 | -7.9958
-4 | 0.0157 | 0.00491 | -0.0929 | 3.1976
-3 | 0.1249 | 0.00513 | -0.092 | 24.347
-2.5 | 0.1806 | 0.00517 | -0.0918 | 34.9323
-1 | 0.347 | 0.00496 | -0.0909 | 69.9597
-0.5 | 0.4027 | 0.00498 | -0.0907 | 80.8635
0 | 0.4584 | 0.00501 | -0.0906 | 91.497
0.5 | 0.514 | 0.00505 | -0.0904 | 101.7822
1 | 0.5689 | 0.00515 | -0.0901 | 110.466
1.5 | 0.6204 | 0.00554 | -0.0892 | 111.9856
2 | 0.6738 | 0.00577 | -0.0887 | 116.7764
2.5 | 0.7279 | 0.00592 | -0.0883 | 122.9561
3 | 0.7823 | 0.00604 | -0.088 | 129.5199
3.5 | 0.8363 | 0.00614 | -0.0876 | 136.2052
4 | 0.8885 | 0.00626 | -0.087 | 141.9329
4.5 | 0.9381 | 0.00637 | -0.086 | 147.2684
5 | 1.0101 | 0.00595 | -0.0904 | 169.7647
5.5 | 1.0588 | 0.00652 | -0.089 | 162.3926
6 | 1.1097 | 0.00687 | -0.0881 | 161.5284
6.5 | 1.1612 | 0.00717 | -0.0874 | 161.9526
7 | 1.2119 | 0.00751 | -0.0865 | 161.3715
7.5 | 1.2627 | 0.00783 | -0.0857 | 161.2644
8 | 1.3128 | 0.00819 | -0.0849 | 160.293
8.5 | 1.3622 | 0.0086 | -0.0839 | 158.3953
9 | 1.4115 | 0.00898 | -0.0829 | 157.1826
9.5 | 1.4599 | 0.00939 | -0.0819 | 155.4739
10 | 1.5069 | 0.00989 | -0.0806 | 152.366
10.5 | 1.5531 | 0.01041 | -0.0791 | 149.1931
11 | 1.599 | 0.0109 | -0.0777 | 146.6972
11.5 | 1.6441 | 0.01142 | -0.0762 | 143.9667
12 | 1.6882 | 0.01197 | -0.0746 | 141.0359
12.5 | 1.7312 | 0.01256 | -0.0729 | 137.8344
13 | 1.7721 | 0.01324 | -0.0708 | 133.8444
13.5 | 1.8102 | 0.01405 | -0.0684 | 128.8399
14.5 | 1.8782 | 0.01583 | -0.0622 | 118.6481
15 | 1.9109 | 0.01674 | -0.0592 | 114.1517
15.5 | 1.9405 | 0.01779 | -0.056 | 109.0781
16 | 1.965 | 0.01905 | -0.0523 | 103.1496
16.5 | 1.9877 | 0.02043 | -0.0487 | 97.2932
17 | 2.0063 | 0.02221 | -0.045 | 90.3332
17.5 | 2.0215 | 0.02437 | -0.0416 | 82.9503
18 | 2.0344 | 0.02692 | -0.0387 | 75.5721
18.5 | 2.0433 | 0.03005 | -0.0361 | 67.9967
19 | 2.0491 | 0.03367 | -0.0339 | 60.8583
19.5 | 2.0458 | 0.03844 | -0.0321 | 53.2206
20 | 2.0434 | 0.04348 | -0.0312 | 46.9963

## 139. Re 18M Mach 0.10 (1)
BIGFOIL.COM POLAR EXPORT
goe371
GOE 371 |  |  |  | Cl Max: | 1.539 | at alpha= | 11 | deg
JavaFoil+Calcfoil stall+Eppler ext transition |  |  |  | L/D Max: | 181.773 | at alpha= | 3.5 | deg
Re: | 18000000 |  |  | Cd Min: | 0.00387 | at alpha= | -6.5 | deg
Mach: | 0.1 |  |  | Cl=0 at alpha= | -4.7885 | deg
|  |  |  | @ Cl=0.1, Cd= | 0.0039933
|  |  |  | @ Cl=0.4, Cd= | 0.0038929
|  |  |  | @ Cl=0.6, Cd= | 0.0046852
alpha (deg) | Cl | Cd | Cm | Cl/Cd
-17 | -0.276 | 0.13564 | -0.027 | -2.031
-16.5 | -0.289 | 0.13073 | -0.027 | -2.208
-16 | -0.302 | 0.12182 | -0.028 | -2.475
-15.5 | -0.314 | 0.11479 | -0.028 | -2.736
-15 | -0.326 | 0.10941 | -0.029 | -2.979
-14.5 | -0.337 | 0.10459 | -0.029 | -3.22
-14 | -0.346 | 0.09763 | -0.03 | -3.549
-13.5 | -0.354 | 0.09146 | -0.03 | -3.876
-13 | -0.361 | 0.08679 | -0.031 | -4.154
-12.5 | -0.364 | 0.08125 | -0.031 | -4.483
-12 | -0.365 | 0.07587 | -0.032 | -4.813
-11.5 | -0.363 | 0.07144 | -0.032 | -5.08
-11 | -0.357 | 0.06683 | -0.033 | -5.346
-10.5 | -0.348 | 0.06256 | -0.034 | -5.561
-10 | -0.335 | 0.0585 | -0.034 | -5.721
-9.5 | -0.318 | 0.05478 | -0.035 | -5.798
-9 | -0.297 | 0.05041 | -0.038 | -5.898
-8.5 | -0.274 | 0.04485 | -0.044 | -6.119
-8 | -0.299 | 0.00483 | -0.075 | -61.851
-7.5 | -0.26 | 0.00447 | -0.076 | -58.171
-7 | -0.218 | 0.00429 | -0.077 | -50.756
-6.5 | -0.171 | 0.00387 | -0.078 | -44.238
-6 | -0.123 | 0.00454 | -0.079 | -27.004
-5.5 | -0.073 | 0.00444 | -0.08 | -16.442
-5 | -0.022 | 0.00406 | -0.081 | -5.484
-4.5 | 0.03 | 0.00439 | -0.082 | 6.759
-4 | 0.082 | 0.00398 | -0.083 | 20.711
-3.5 | 0.136 | 0.00402 | -0.084 | 33.82
-3 | 0.19 | 0.0044 | -0.085 | 43.229
-2.5 | 0.245 | 0.00436 | -0.086 | 56.19
-2 | 0.3 | 0.00388 | -0.087 | 77.375
-1.5 | 0.356 | 0.00394 | -0.088 | 90.402
-1 | 0.412 | 0.00388 | -0.089 | 106.068
-0.5 | 0.468 | 0.00438 | -0.09 | 106.974
0 | 0.528 | 0.00459 | -0.091 | 115.218
0.5 | 0.585 | 0.00442 | -0.092 | 132.252
1 | 0.641 | 0.00541 | -0.093 | 118.638
1.5 | 0.698 | 0.00475 | -0.094 | 146.8
2 | 0.754 | 0.00576 | -0.095 | 131.061
2.5 | 0.811 | 0.00502 | -0.096 | 161.703
3 | 0.868 | 0.00484 | -0.097 | 179.387
3.5 | 0.925 | 0.00509 | -0.098 | 181.773
4 | 0.981 | 0.00595 | -0.099 | 164.76
4.5 | 1.037 | 0.00597 | -0.1 | 173.829
5 | 1.093 | 0.00668 | -0.101 | 163.449
5.5 | 1.147 | 0.00698 | -0.101 | 164.385
6 | 1.201 | 0.00719 | -0.102 | 167.005
6.5 | 1.254 | 0.00767 | -0.103 | 163.588
7 | 1.307 | 0.0081 | -0.104 | 161.391
7.5 | 1.358 | 0.00855 | -0.105 | 158.755
8 | 1.407 | 0.00898 | -0.106 | 156.817
8.5 | 1.448 | 0.00945 | -0.106 | 153.246
9 | 1.481 | 0.01003 | -0.107 | 147.654
9.5 | 1.507 | 0.01081 | -0.108 | 139.433
10 | 1.526 | 0.01157 | -0.109 | 131.923
10.5 | 1.537 | 0.01236 | -0.11 | 124.353
11 | 1.539 | 0.0132 | -0.11 | 116.636
11.5 | 1.533 | 0.0141 | -0.111 | 108.696
12 | 1.518 | 0.01259 | -0.112 | 120.589
12.5 | 1.495 | 0.0134 | -0.113 | 111.585
13 | 1.464 | 0.01433 | -0.113 | 102.137
13.5 | 1.426 | 0.0155 | -0.114 | 92.019
14 | 1.382 | 0.0167 | -0.115 | 82.745
14.5 | 1.289 | 0.0238 | -0.111 | 54.135
15 | 1.217 | 0.02851 | -0.11 | 42.7
15.5 | 1.149 | 0.03348 | -0.108 | 34.302
16 | 1.068 | 0.04423 | -0.105 | 24.157

## 140. Re 18M Mach 0.10 (2)
BIGFOIL.COM POLAR EXPORT
goe371
GOE 371 |  |  |  | Cl Max: | 2.0352 | at alpha= | 19 | deg
XFOIL ncrit=9 |  |  |  | L/D Max: | 169.883 | at alpha= | 5 | deg
Re: | 18000000 |  |  | Cd Min: | 0.16787 | at alpha= | -15.5 | deg
Mach: | 0.1 |  |  | Cl=0 at alpha= | -4.1395 | deg
|  |  |  | @ Cl=0.1, Cd= | 0.0051036
|  |  |  | @ Cl=0.4, Cd= | 0.0049783
|  |  |  | @ Cl=0.6, Cd= | 0.0053659
alpha (deg) | Cl | Cd | Cm | Cl/Cd
-15.5 | -0.5436 | 0.16787 | 0.0055 | -3.2382
-15 | -0.5271 | 0.16248 | 0.0028 | -3.2441
-14.5 | -0.5129 | 0.15641 | 0 | -3.2792
-14 | -0.4992 | 0.15009 | -0.0028 | -3.326
-13.5 | -0.4821 | 0.14342 | -0.0067 | -3.3615
-13 | -0.4535 | 0.1357 | -0.0141 | -3.3419
-12.5 | -0.4464 | 0.12236 | -0.023 | -3.6483
-12 | -0.4962 | 0.10178 | -0.032 | -4.8752
-11.5 | -0.4421 | 0.09156 | -0.0494 | -4.8285
-11 | -0.727 | 0.0149 | -0.1034 | -48.7919
-10.5 | -0.6959 | 0.01011 | -0.1013 | -68.8328
-10 | -0.6459 | 0.00888 | -0.1002 | -72.7365
-9.5 | -0.5926 | 0.00819 | -0.0994 | -72.3565
-9 | -0.5382 | 0.00767 | -0.0987 | -70.1695
-8.5 | -0.4833 | 0.00724 | -0.098 | -66.7541
-8 | -0.4282 | 0.00677 | -0.0975 | -63.2496
-7.5 | -0.3736 | 0.00622 | -0.0968 | -60.0643
-7 | -0.318 | 0.00589 | -0.0963 | -53.9898
-6.5 | -0.2624 | 0.00557 | -0.0959 | -47.1095
-6 | -0.2067 | 0.00526 | -0.0954 | -39.2966
-5.5 | -0.1509 | 0.00502 | -0.095 | -30.0598
-5 | -0.0949 | 0.00488 | -0.0946 | -19.4467
-4.5 | -0.0393 | 0.0048 | -0.0942 | -8.1875
-4 | 0.0152 | 0.00493 | -0.0935 | 3.0832
-3.5 | 0.0697 | 0.00506 | -0.093 | 13.7747
-3 | 0.1253 | 0.00514 | -0.0926 | 24.3774
-2.5 | 0.1814 | 0.00518 | -0.0923 | 35.0193
-1.5 | 0.2929 | 0.00509 | -0.0917 | 57.5442
-1 | 0.3488 | 0.00496 | -0.0914 | 70.3226
-0.5 | 0.4049 | 0.00498 | -0.0912 | 81.3052
0 | 0.4609 | 0.00501 | -0.091 | 91.996
0.5 | 0.5168 | 0.00506 | -0.0908 | 102.1344
1 | 0.5721 | 0.00515 | -0.0905 | 111.0874
1.5 | 0.6238 | 0.00555 | -0.0896 | 112.3964
2 | 0.6775 | 0.00578 | -0.0891 | 117.2145
2.5 | 0.732 | 0.00593 | -0.0887 | 123.4401
3 | 0.7867 | 0.00605 | -0.0883 | 130.0331
3.5 | 0.841 | 0.00615 | -0.0879 | 136.748
4 | 0.8936 | 0.00627 | -0.0873 | 142.5199
4.5 | 0.9434 | 0.0064 | -0.0862 | 147.4062
5 | 1.0159 | 0.00598 | -0.0906 | 169.8829
5.5 | 1.0649 | 0.00656 | -0.0892 | 162.3323
6 | 1.1163 | 0.00691 | -0.0883 | 161.5485
6.5 | 1.1682 | 0.0072 | -0.0875 | 162.25
7 | 1.2193 | 0.00756 | -0.0866 | 161.2831
7.5 | 1.2706 | 0.00788 | -0.0857 | 161.2437
8 | 1.3211 | 0.00826 | -0.0848 | 159.9395
9 | 1.4207 | 0.00905 | -0.0826 | 156.9834
9.5 | 1.4695 | 0.00949 | -0.0814 | 154.8472
10 | 1.5168 | 0.01002 | -0.08 | 151.3772
11 | 1.6101 | 0.01104 | -0.0769 | 145.8424
11.5 | 1.6555 | 0.01159 | -0.0752 | 142.8387
12 | 1.6999 | 0.01216 | -0.0734 | 139.7944
12.5 | 1.7427 | 0.01281 | -0.0714 | 136.0422
13 | 1.7826 | 0.01361 | -0.0689 | 130.9772
13.5 | 1.8192 | 0.01456 | -0.0659 | 124.9451
14 | 1.8557 | 0.01541 | -0.063 | 120.4218
14.5 | 1.888 | 0.01634 | -0.0595 | 115.5447
15 | 1.9199 | 0.01736 | -0.0562 | 110.5933
15.5 | 1.9469 | 0.01854 | -0.0524 | 105.0108
16 | 1.9687 | 0.02006 | -0.0483 | 98.1406
16.5 | 1.9901 | 0.02168 | -0.0446 | 91.7943
17 | 2.0065 | 0.02381 | -0.041 | 84.2713
17.5 | 2.0191 | 0.02644 | -0.0376 | 76.3654
18 | 2.0295 | 0.02951 | -0.0349 | 68.7733
18.5 | 2.0343 | 0.03331 | -0.0325 | 61.0718
19 | 2.0352 | 0.03778 | -0.0307 | 53.8698
19.5 | 2.0253 | 0.04372 | -0.0295 | 46.3243
20 | 2.0169 | 0.04993 | -0.0292 | 40.3946

## 141. Re 18M Mach 0.25 (1)
BIGFOIL.COM POLAR EXPORT
goe371
GOE 371 |  |  |  | Cl Max: | 1.526 | at alpha= | 10 | deg
JavaFoil+Calcfoil stall+Eppler ext transition |  |  |  | L/D Max: | 195.577 | at alpha= | 3.5 | deg
Re: | 18000000 |  |  | Cd Min: | 0.00357 | at alpha= | -1.5 | deg
Mach: | 0.25 |  |  | Cl=0 at alpha= | -4.783 | deg
|  |  |  | @ Cl=0.1, Cd= | 0.0039829
|  |  |  | @ Cl=0.4, Cd= | 0.003737
|  |  |  | @ Cl=0.6, Cd= | 0.0043447
alpha (deg) | Cl | Cd | Cm | Cl/Cd
-15.5 | -0.053 | 0.10381 | -0.032 | -0.514
-15 | -0.051 | 0.09931 | -0.032 | -0.513
-14.5 | -0.091 | 0.09701 | -0.032 | -0.943
-14 | -0.146 | 0.10878 | -0.031 | -1.345
-13.5 | -0.185 | 0.10471 | -0.031 | -1.765
-13 | -0.217 | 0.09774 | -0.032 | -2.224
-12.5 | -0.245 | 0.09144 | -0.032 | -2.681
-12 | -0.268 | 0.08404 | -0.033 | -3.19
-11.5 | -0.286 | 0.07681 | -0.033 | -3.722
-11 | -0.298 | 0.07205 | -0.034 | -4.135
-10.5 | -0.304 | 0.06621 | -0.034 | -4.59
-10 | -0.304 | 0.06171 | -0.035 | -4.92
-9.5 | -0.297 | 0.05675 | -0.035 | -5.232
-9 | -0.284 | 0.0529 | -0.036 | -5.368
-8.5 | -0.265 | 0.04875 | -0.038 | -5.446
-8 | -0.243 | 0.04322 | -0.044 | -5.617
-7.5 | -0.26 | 0.00483 | -0.078 | -53.86
-7 | -0.22 | 0.00395 | -0.079 | -55.639
-6.5 | -0.173 | 0.00384 | -0.08 | -45.168
-6 | -0.125 | 0.00455 | -0.081 | -27.425
-5.5 | -0.074 | 0.00451 | -0.082 | -16.521
-5 | -0.023 | 0.00405 | -0.083 | -5.611
-4.5 | 0.03 | 0.00443 | -0.084 | 6.841
-4 | 0.084 | 0.00398 | -0.086 | 21.203
-3.5 | 0.139 | 0.00399 | -0.087 | 34.929
-3 | 0.195 | 0.00441 | -0.088 | 44.28
-2.5 | 0.251 | 0.0044 | -0.089 | 57.139
-2 | 0.308 | 0.00389 | -0.09 | 79.217
-1.5 | 0.366 | 0.00357 | -0.091 | 102.458
-1 | 0.423 | 0.00385 | -0.092 | 109.772
-0.5 | 0.481 | 0.00444 | -0.093 | 108.341
0 | 0.543 | 0.00461 | -0.094 | 117.894
0.5 | 0.601 | 0.00434 | -0.095 | 138.633
1 | 0.659 | 0.00541 | -0.096 | 121.692
1.5 | 0.717 | 0.00475 | -0.097 | 151.016
2 | 0.775 | 0.0058 | -0.098 | 133.525
2.5 | 0.833 | 0.00498 | -0.099 | 167.259
3 | 0.892 | 0.00493 | -0.1 | 181.026
3.5 | 0.95 | 0.00486 | -0.101 | 195.577
4 | 1.008 | 0.00603 | -0.101 | 167.092
4.5 | 1.065 | 0.00609 | -0.102 | 174.83
5 | 1.122 | 0.0069 | -0.103 | 162.454
5.5 | 1.177 | 0.00718 | -0.104 | 163.988
6 | 1.232 | 0.00752 | -0.105 | 163.89
6.5 | 1.286 | 0.00797 | -0.106 | 161.353
7 | 1.338 | 0.00852 | -0.107 | 157.087
7.5 | 1.389 | 0.00897 | -0.108 | 154.87
8 | 1.439 | 0.00941 | -0.108 | 152.925
8.5 | 1.476 | 0.00998 | -0.109 | 147.899
9 | 1.503 | 0.01063 | -0.11 | 141.439
9.5 | 1.52 | 0.01164 | -0.111 | 130.593
10 | 1.526 | 0.01254 | -0.112 | 121.636
10.5 | 1.519 | 0.01355 | -0.113 | 112.076
11 | 1.498 | 0.01466 | -0.113 | 102.181
11.5 | 1.462 | 0.01587 | -0.114 | 92.127
12 | 1.411 | 0.0174 | -0.115 | 81.085
12.5 | 1.345 | 0.01543 | -0.116 | 87.193
13 | 1.231 | 0.02176 | -0.113 | 56.602
13.5 | 1.115 | 0.02738 | -0.111 | 40.721
14 | 0.976 | 0.04153 | -0.105 | 23.503
14.5 | 0.82 | 0.07327 | -0.092 | 11.193
15 | 0.689 | 0.10293 | -0.078 | 6.698

## 142. Re 18M Mach 0.25 (2)
BIGFOIL.COM POLAR EXPORT
goe371
GOE 371 |  |  |  | Cl Max: | 1.925 | at alpha= | 15.5 | deg
XFOIL ncrit=9 |  |  |  | L/D Max: | 170.668 | at alpha= | 5 | deg
Re: | 18000000 |  |  | Cd Min: | 0.1725 | at alpha= | -15 | deg
Mach: | 0.25 |  |  | Cl=0 at alpha= | -4.1058 | deg
|  |  |  | @ Cl=0.1, Cd= | 0.0051543
|  |  |  | @ Cl=0.4, Cd= | 0.0049871
|  |  |  | @ Cl=0.6, Cd= | 0.0052485
alpha (deg) | Cl | Cd | Cm | Cl/Cd
-15 | -0.5077 | 0.1725 | 0.0042 | -2.9432
-14.5 | -0.5103 | 0.15877 | -0.0004 | -3.2141
-14 | -0.4961 | 0.15238 | -0.0033 | -3.2557
-13.5 | -0.4782 | 0.14574 | -0.0071 | -3.2812
-13 | -0.4488 | 0.13791 | -0.0146 | -3.2543
-12.5 | -0.4443 | 0.13208 | -0.0146 | -3.3639
-12 | -0.3948 | 0.12181 | -0.0292 | -3.2411
-11 | -0.2865 | 0.10296 | -0.0598 | -2.7826
-10.5 | -0.3562 | 0.08117 | -0.0694 | -4.3883
-10 | -0.3511 | 0.07539 | -0.0717 | -4.6571
-9.5 | -0.3487 | 0.07009 | -0.0732 | -4.975
-9 | -0.3559 | 0.06507 | -0.0739 | -5.4695
-8.5 | -0.3438 | 0.05826 | -0.0803 | -5.9011
-8 | -0.4513 | 0.00899 | -0.1058 | -50.2002
-7.5 | -0.3965 | 0.00745 | -0.1042 | -53.2215
-7 | -0.3385 | 0.00665 | -0.1029 | -50.9023
-6.5 | -0.2801 | 0.00599 | -0.1017 | -46.7613
-6 | -0.2207 | 0.00563 | -0.1006 | -39.2007
-5.5 | -0.1621 | 0.00524 | -0.0997 | -30.9351
-5 | -0.1033 | 0.00499 | -0.0988 | -20.7014
-4.5 | -0.0451 | 0.00491 | -0.098 | -9.1853
-3.5 | 0.0693 | 0.00512 | -0.0963 | 13.5352
-2.5 | 0.1857 | 0.00525 | -0.0953 | 35.3714
-2 | 0.2436 | 0.00521 | -0.0948 | 46.7562
-1 | 0.3589 | 0.00498 | -0.094 | 72.0683
-0.5 | 0.4169 | 0.00499 | -0.0937 | 83.5471
0 | 0.4748 | 0.00502 | -0.0935 | 94.5817
0.5 | 0.5325 | 0.00507 | -0.0932 | 105.0296
1 | 0.5896 | 0.00516 | -0.0929 | 114.2636
1.5 | 0.6425 | 0.00561 | -0.0918 | 114.5276
2 | 0.6979 | 0.00584 | -0.0912 | 119.5034
2.5 | 0.7545 | 0.00597 | -0.0908 | 126.3819
3 | 0.8111 | 0.00609 | -0.0903 | 133.1856
4 | 0.9219 | 0.00634 | -0.089 | 145.4101
4.5 | 0.9727 | 0.00654 | -0.0876 | 148.7309
5 | 1.0479 | 0.00614 | -0.0919 | 170.6678
5.5 | 1.0988 | 0.00675 | -0.0902 | 162.7852
6 | 1.1528 | 0.00709 | -0.0891 | 162.5952
6.5 | 1.207 | 0.00741 | -0.088 | 162.888
7 | 1.2606 | 0.00779 | -0.0867 | 161.8228
7.5 | 1.3143 | 0.00816 | -0.0854 | 161.0662
8 | 1.3671 | 0.00861 | -0.0839 | 158.7805
8.5 | 1.42 | 0.00903 | -0.0824 | 157.2536
9 | 1.472 | 0.00951 | -0.0807 | 154.7844
9.5 | 1.5224 | 0.01011 | -0.0786 | 150.5836
10 | 1.5729 | 0.01066 | -0.0765 | 147.5516
10.5 | 1.6224 | 0.01127 | -0.0742 | 143.9574
11 | 1.6708 | 0.01191 | -0.0716 | 140.2855
11.5 | 1.7174 | 0.01266 | -0.0687 | 135.6556
12 | 1.761 | 0.01357 | -0.0653 | 129.7716
12.5 | 1.8017 | 0.01464 | -0.0615 | 123.0669
13 | 1.8346 | 0.016 | -0.0565 | 114.6625
13.5 | 1.8625 | 0.01744 | -0.0509 | 106.7947
14 | 1.8894 | 0.01897 | -0.0457 | 99.5994
14.5 | 1.9049 | 0.02127 | -0.0399 | 89.5581
15 | 1.9199 | 0.02391 | -0.0349 | 80.2969
15.5 | 1.925 | 0.02763 | -0.0304 | 69.6706
16 | 1.9113 | 0.03347 | -0.0266 | 57.1049
16.5 | 1.8986 | 0.03993 | -0.0246 | 47.5482
17 | 1.867 | 0.04908 | -0.0244 | 38.0399
17.5 | 1.8319 | 0.05994 | -0.0266 | 30.5622
18 | 1.7936 | 0.07217 | -0.0305 | 24.8524
18.5 | 1.7477 | 0.08548 | -0.035 | 20.4457
19 | 1.7048 | 0.098 | -0.0389 | 17.3959
19.5 | 1.6413 | 0.11264 | -0.0432 | 14.5712
20 | 1.6082 | 0.12713 | -0.0514 | 12.65

## 143. Re 18M Mach 0.50 (1)
BIGFOIL.COM POLAR EXPORT
goe371
GOE 371 |  |  |  | Cl Max: | 1.532 | at alpha= | 8 | deg
JavaFoil+Calcfoil stall+Eppler ext transition |  |  |  | L/D Max: | 197.971 | at alpha= | 3.5 | deg
Re: | 18000000 |  |  | Cd Min: | 0.00393 | at alpha= | -1.5 | deg
Mach: | 0.5 |  |  | Cl=0 at alpha= | -4.8137 | deg
|  |  |  | @ Cl=0.1, Cd= | 0.0041828
|  |  |  | @ Cl=0.4, Cd= | 0.003953
|  |  |  | @ Cl=0.6, Cd= | 0.004119
alpha (deg) | Cl | Cd | Cm | Cl/Cd
-20 | -0.698 | 0.13946 | -0.035 | -5.002
-19.5 | -0.677 | 0.13297 | -0.036 | -5.09
-19 | -0.655 | 0.12776 | -0.036 | -5.129
-18.5 | -0.632 | 0.12979 | -0.036 | -4.87
-18 | -0.612 | 0.11955 | -0.037 | -5.116
-17.5 | -0.59 | 0.11641 | -0.037 | -5.065
-17 | -0.567 | 0.11189 | -0.037 | -5.07
-16.5 | -0.545 | 0.10871 | -0.037 | -5.011
-16 | -0.522 | 0.10896 | -0.037 | -4.794
-15.5 | -0.501 | 0.10116 | -0.037 | -4.95
-15 | -0.479 | 0.09634 | -0.038 | -4.969
-14.5 | -0.456 | 0.09704 | -0.038 | -4.704
-14 | -0.434 | 0.09502 | -0.039 | -4.571
-13.5 | -0.412 | 0.08848 | -0.039 | -4.657
-13 | -0.39 | 0.08222 | -0.04 | -4.74
-12.5 | -0.367 | 0.07594 | -0.041 | -4.837
-12 | -0.345 | 0.0699 | -0.044 | -4.941
-11.5 | -0.323 | 0.06475 | -0.045 | -4.988
-11 | -0.301 | 0.05927 | -0.048 | -5.073
-10.5 | -0.278 | 0.05535 | -0.049 | -5.018
-10 | -0.255 | 0.05099 | -0.051 | -4.999
-9.5 | -0.233 | 0.04419 | -0.056 | -5.282
-9 | -0.213 | 0.0361 | -0.062 | -5.896
-8.5 | -0.191 | 0.02935 | -0.066 | -6.517
-8 | -0.188 | 0.00627 | -0.084 | -30.033
-7.5 | -0.162 | 0.0052 | -0.087 | -31.11
-7 | -0.133 | 0.00484 | -0.088 | -27.456
-6.5 | -0.131 | 0.0048 | -0.09 | -27.352
-6 | -0.098 | 0.03354 | -0.057 | -2.908
-5.5 | -0.061 | 0.03631 | -0.044 | -1.682
-5 | -0.019 | 0.0345 | -0.045 | -0.559
-4.5 | 0.032 | 0.00454 | -0.094 | 7.138
-4 | 0.092 | 0.00415 | -0.096 | 22.085
-3.5 | 0.153 | 0.0044 | -0.097 | 34.692
-3 | 0.215 | 0.00445 | -0.098 | 48.316
-2.5 | 0.279 | 0.00409 | -0.099 | 68.157
-2 | 0.343 | 0.00414 | -0.1 | 82.718
-1.5 | 0.407 | 0.00393 | -0.101 | 103.528
-1 | 0.472 | 0.00395 | -0.103 | 119.314
-0.5 | 0.537 | 0.00456 | -0.104 | 117.65
0 | 0.607 | 0.00407 | -0.105 | 148.863
0.5 | 0.672 | 0.0054 | -0.106 | 124.359
1 | 0.736 | 0.00574 | -0.107 | 128.25
1.5 | 0.801 | 0.00506 | -0.108 | 158.297
2 | 0.866 | 0.00622 | -0.109 | 139.108
2.5 | 0.93 | 0.00644 | -0.11 | 144.532
3 | 0.995 | 0.0055 | -0.111 | 180.789
3.5 | 1.06 | 0.00535 | -0.112 | 197.971
4 | 1.123 | 0.00644 | -0.113 | 174.335
4.5 | 1.186 | 0.00697 | -0.115 | 170.182
5 | 1.247 | 0.008 | -0.116 | 155.792
5.5 | 1.305 | 0.00851 | -0.117 | 153.389
6 | 1.361 | 0.00906 | -0.118 | 150.242
6.5 | 1.413 | 0.00988 | -0.119 | 143.05
7 | 1.46 | 0.01071 | -0.119 | 136.373
7.5 | 1.501 | 0.01155 | -0.12 | 129.971
8 | 1.532 | 0.01247 | -0.121 | 122.862
8.5 | 1.503 | 0.01376 | -0.122 | 109.252
9 | 1.278 | 0.0179 | -0.122 | 71.388
9.5 | 0.783 | 0.05776 | -0.089 | 13.547
10 | 0.792 | 0.07088 | -0.078 | 11.178
10.5 | 0.927 | 0.03129 | -0.115 | 29.625
11 | 0.911 | 0.04821 | -0.105 | 18.893
11.5 | 0.896 | 0.07053 | -0.091 | 12.698
12 | 1.013 | 0.03684 | -0.116 | 27.487
12.5 | 1.046 | 0.03861 | -0.117 | 27.08
13 | 1.057 | 0.04711 | -0.114 | 22.43

## 144. Re 18M Mach 0.50 (2)
BIGFOIL.COM POLAR EXPORT
goe371
GOE 371 |  |  |  | Cl Max: | 1.5906 | at alpha= | 8.5 | deg
XFOIL ncrit=9 |  |  |  | L/D Max: | 169.132 | at alpha= | 5 | deg
Re: | 18000000 |  |  | Cd Min: | 0.248 | at alpha= | -19 | deg
Mach: | 0.5 |  |  | Cl=0 at alpha= | -3.9356 | deg
|  |  |  | @ Cl=0.1, Cd= | 0.0055832
|  |  |  | @ Cl=0.4, Cd= | 0.0051772
|  |  |  | @ Cl=0.6, Cd= | 0.0051378
alpha (deg) | Cl | Cd | Cm | Cl/Cd
-19 | -0.6724 | 0.248 | 0.0364 | -2.7113
-18.5 | -0.6506 | 0.2405 | 0.0319 | -2.7052
-18 | -0.6285 | 0.23348 | 0.0275 | -2.6919
-17.5 | -0.607 | 0.22566 | 0.0232 | -2.6899
-17 | -0.5854 | 0.21806 | 0.0191 | -2.6846
-16.5 | -0.5653 | 0.20994 | 0.0149 | -2.6927
-16 | -0.5447 | 0.20222 | 0.011 | -2.6936
-15.5 | -0.5262 | 0.19342 | 0.0071 | -2.7205
-13.5 | -0.4482 | 0.16188 | -0.0084 | -2.7687
-13 | -0.4116 | 0.15201 | -0.0182 | -2.7077
-11.5 | -0.2781 | 0.11858 | -0.0591 | -2.3453
-10.5 | -0.2436 | 0.10611 | -0.0646 | -2.2957
-10 | -0.2253 | 0.10008 | -0.0675 | -2.2512
-9.5 | -0.2089 | 0.09374 | -0.0704 | -2.2285
-9 | -0.2023 | 0.08573 | -0.0741 | -2.3597
-8.5 | -0.199 | 0.07786 | -0.0776 | -2.5559
-8 | -0.1883 | 0.07176 | -0.0803 | -2.624
-7.5 | -0.193 | 0.06494 | -0.0824 | -2.972
-7 | -0.1879 | 0.06015 | -0.0837 | -3.1239
-6.5 | -0.1758 | 0.05227 | -0.0915 | -3.3633
-6 | -0.1497 | 0.04397 | -0.1003 | -3.4046
-5.5 | -0.115 | 0.03394 | -0.11 | -3.3883
-5 | -0.0717 | 0.02539 | -0.115 | -2.8239
-4 | -0.0091 | 0.00587 | -0.1146 | -1.5503
-3.5 | 0.0615 | 0.00554 | -0.1122 | 11.1011
-3 | 0.1328 | 0.00562 | -0.1103 | 23.6299
-2.5 | 0.2027 | 0.00564 | -0.1088 | 35.9397
-2 | 0.271 | 0.00557 | -0.1077 | 48.6535
-1.5 | 0.3382 | 0.00545 | -0.1066 | 62.055
-1 | 0.4039 | 0.00516 | -0.1056 | 78.2752
-0.5 | 0.4698 | 0.00504 | -0.1048 | 93.2143
0 | 0.5362 | 0.00507 | -0.1042 | 105.7594
0.5 | 0.6021 | 0.00514 | -0.1036 | 117.1401
1 | 0.6665 | 0.00531 | -0.1029 | 125.5179
2 | 0.7888 | 0.00608 | -0.1001 | 129.7368
2.5 | 0.854 | 0.0062 | -0.0992 | 137.7419
3 | 0.9199 | 0.00632 | -0.0984 | 145.5538
3.5 | 0.9849 | 0.00654 | -0.0972 | 150.5963
4 | 1.0472 | 0.00679 | -0.0954 | 154.2268
4.5 | 1.1047 | 0.00708 | -0.0927 | 156.0311
5 | 1.189 | 0.00703 | -0.0956 | 169.1323
5.5 | 1.2522 | 0.00752 | -0.0929 | 166.516
6 | 1.317 | 0.00795 | -0.0902 | 165.6604
6.5 | 1.3822 | 0.00842 | -0.0871 | 164.1568
7 | 1.4473 | 0.00895 | -0.0835 | 161.7095
7.5 | 1.5111 | 0.00965 | -0.0791 | 156.5907
8 | 1.5661 | 0.01091 | -0.0727 | 143.5472
8.5 | 1.5906 | 0.01376 | -0.0618 | 115.5959
9 | 1.583 | 0.01729 | -0.0479 | 91.5558
9.5 | 1.5637 | 0.0225 | -0.037 | 69.4978
10 | 1.5345 | 0.02983 | -0.0306 | 51.4415
10.5 | 1.4994 | 0.03913 | -0.0287 | 38.3184
11 | 1.4571 | 0.05064 | -0.0309 | 28.7737
11.5 | 1.4163 | 0.0638 | -0.0363 | 22.1991
12 | 1.3751 | 0.07736 | -0.0423 | 17.7753
12.5 | 1.3358 | 0.09092 | -0.0482 | 14.692
13 | 1.2991 | 0.1043 | -0.0535 | 12.4554
13.5 | 1.2628 | 0.11659 | -0.0569 | 10.8311

## 145. Re 20M Mach 0.00 (1)
BIGFOIL.COM POLAR EXPORT
goe371
GOE 371 |  |  |  | Cl Max: | 1.543 | at alpha= | 11 | deg
JavaFoil+Calcfoil stall+Eppler ext transition |  |  |  | L/D Max: | 190.951 | at alpha= | 3.5 | deg
Re: | 20000000 |  |  | Cd Min: | 0.00385 | at alpha= | -1.5 | deg
Mach: | 0 |  |  | Cl=0 at alpha= | -4.7885 | deg
|  |  |  | @ Cl=0.1, Cd= | 0.003987
|  |  |  | @ Cl=0.4, Cd= | 0.0042032
|  |  |  | @ Cl=0.6, Cd= | 0.0046757
alpha (deg) | Cl | Cd | Cm | Cl/Cd
-17.5 | -0.298 | 0.14202 | -0.026 | -2.095
-17 | -0.309 | 0.13201 | -0.027 | -2.341
-16.5 | -0.32 | 0.12415 | -0.027 | -2.58
-16 | -0.331 | 0.11994 | -0.028 | -2.761
-15.5 | -0.342 | 0.11306 | -0.028 | -3.021
-15 | -0.351 | 0.10637 | -0.028 | -3.302
-14.5 | -0.36 | 0.10188 | -0.029 | -3.531
-14 | -0.367 | 0.09551 | -0.03 | -3.842
-13.5 | -0.373 | 0.09029 | -0.03 | -4.126
-13 | -0.376 | 0.085 | -0.031 | -4.425
-12.5 | -0.377 | 0.07995 | -0.031 | -4.721
-12 | -0.376 | 0.07466 | -0.032 | -5.037
-11.5 | -0.372 | 0.07072 | -0.032 | -5.256
-11 | -0.364 | 0.06628 | -0.033 | -5.492
-10.5 | -0.353 | 0.06213 | -0.033 | -5.681
-10 | -0.338 | 0.05832 | -0.034 | -5.799
-9.5 | -0.32 | 0.05414 | -0.036 | -5.915
-9 | -0.299 | 0.04967 | -0.039 | -6.023
-8.5 | -0.277 | 0.04278 | -0.046 | -6.463
-8 | -0.299 | 0.00478 | -0.075 | -62.591
-7.5 | -0.26 | 0.0045 | -0.076 | -57.725
-7 | -0.217 | 0.00391 | -0.077 | -55.553
-6.5 | -0.171 | 0.00412 | -0.078 | -41.375
-6 | -0.122 | 0.00444 | -0.079 | -27.572
-5.5 | -0.073 | 0.00443 | -0.08 | -16.444
-5 | -0.022 | 0.00405 | -0.081 | -5.478
-4.5 | 0.03 | 0.00436 | -0.082 | 6.772
-4 | 0.082 | 0.00397 | -0.083 | 20.692
-3.5 | 0.135 | 0.00402 | -0.084 | 33.727
-3 | 0.189 | 0.00425 | -0.085 | 44.616
-2.5 | 0.244 | 0.00425 | -0.086 | 57.462
-2 | 0.299 | 0.00387 | -0.087 | 77.264
-1.5 | 0.354 | 0.00385 | -0.088 | 92.095
-1 | 0.41 | 0.00428 | -0.089 | 95.706
-0.5 | 0.466 | 0.00397 | -0.09 | 117.409
0 | 0.526 | 0.0043 | -0.091 | 122.314
0.5 | 0.582 | 0.00438 | -0.092 | 132.762
1 | 0.638 | 0.0053 | -0.093 | 120.33
1.5 | 0.694 | 0.00472 | -0.094 | 146.988
2 | 0.751 | 0.00565 | -0.095 | 132.794
2.5 | 0.807 | 0.00492 | -0.096 | 164.191
3 | 0.864 | 0.0048 | -0.096 | 179.902
3.5 | 0.92 | 0.00482 | -0.097 | 190.951
4 | 0.976 | 0.00593 | -0.098 | 164.513
4.5 | 1.032 | 0.00617 | -0.099 | 167.25
5 | 1.087 | 0.00658 | -0.1 | 165.11
5.5 | 1.142 | 0.0069 | -0.101 | 165.452
6 | 1.196 | 0.0072 | -0.102 | 166.047
6.5 | 1.249 | 0.00747 | -0.103 | 167.181
7 | 1.301 | 0.00795 | -0.104 | 163.558
7.5 | 1.352 | 0.00827 | -0.104 | 163.402
8 | 1.402 | 0.00873 | -0.105 | 160.589
8.5 | 1.443 | 0.00921 | -0.106 | 156.71
9 | 1.477 | 0.00972 | -0.107 | 151.956
9.5 | 1.504 | 0.01052 | -0.107 | 142.949
10 | 1.525 | 0.01124 | -0.108 | 135.621
10.5 | 1.538 | 0.01197 | -0.109 | 128.412
11 | 1.543 | 0.01275 | -0.11 | 121.001
11.5 | 1.54 | 0.01361 | -0.11 | 113.204
12 | 1.53 | 0.01215 | -0.111 | 125.941
12.5 | 1.512 | 0.01293 | -0.112 | 116.932
13 | 1.486 | 0.01384 | -0.113 | 107.367
13.5 | 1.454 | 0.01487 | -0.113 | 97.783
14 | 1.417 | 0.01594 | -0.114 | 88.881
14.5 | 1.343 | 0.02146 | -0.112 | 62.555
15 | 1.279 | 0.02487 | -0.111 | 51.435
15.5 | 1.217 | 0.02863 | -0.11 | 42.514
16 | 1.151 | 0.03428 | -0.108 | 33.569

## 146. Re 20M Mach 0.00 (2)
BIGFOIL.COM POLAR EXPORT
goe371
GOE 371 |  |  |  | Cl Max: | 2.0647 | at alpha= | 19 | deg
XFOIL ncrit=9 |  |  |  | L/D Max: | 171.39 | at alpha= | 5 | deg
Re: | 20000000 |  |  | Cd Min: | 0.16727 | at alpha= | -15.5 | deg
Mach: | 0 |  |  | Cl=0 at alpha= | -4.1336 | deg
|  |  |  | @ Cl=0.1, Cd= | 0.0050178
|  |  |  | @ Cl=0.4, Cd= | 0.0049291
|  |  |  | @ Cl=0.6, Cd= | 0.0053899
alpha (deg) | Cl | Cd | Cm | Cl/Cd
-15.5 | -0.5446 | 0.16727 | 0.0056 | -3.2558
-15 | -0.5285 | 0.16183 | 0.0029 | -3.2658
-14.5 | -0.5145 | 0.15576 | 0.0001 | -3.3032
-12.5 | -0.8801 | 0.01303 | -0.1037 | -67.5441
-12 | -0.8358 | 0.01179 | -0.1021 | -70.8906
-11.5 | -0.7888 | 0.0109 | -0.1008 | -72.367
-11 | -0.7412 | 0.00989 | -0.0996 | -74.9444
-10.5 | -0.6917 | 0.00891 | -0.0986 | -77.6319
-10 | -0.6399 | 0.0082 | -0.098 | -78.0366
-9.5 | -0.5866 | 0.0077 | -0.0974 | -76.1818
-9 | -0.5327 | 0.00728 | -0.0969 | -73.1731
-8.5 | -0.4782 | 0.0069 | -0.0965 | -69.3043
-8 | -0.424 | 0.00648 | -0.096 | -65.4321
-7.5 | -0.3698 | 0.006 | -0.0956 | -61.6333
-7 | -0.3147 | 0.00572 | -0.0952 | -55.0175
-6.5 | -0.2598 | 0.00543 | -0.0948 | -47.8453
-6 | -0.2045 | 0.00515 | -0.0945 | -39.7087
-5.5 | -0.1493 | 0.00492 | -0.0941 | -30.3455
-5 | -0.094 | 0.00481 | -0.0938 | -19.5426
-4 | 0.0145 | 0.00492 | -0.0927 | 2.9472
-3.5 | 0.0692 | 0.00499 | -0.0923 | 13.8677
-3 | 0.1246 | 0.00504 | -0.092 | 24.7222
-2.5 | 0.1802 | 0.00507 | -0.0917 | 35.5424
-2 | 0.2358 | 0.00505 | -0.0915 | 46.6931
-1.5 | 0.2914 | 0.005 | -0.0912 | 58.28
-1 | 0.3468 | 0.00491 | -0.0909 | 70.6314
-0.5 | 0.4026 | 0.00493 | -0.0907 | 81.6633
0 | 0.4585 | 0.00494 | -0.0906 | 92.8138
0.5 | 0.514 | 0.00499 | -0.0904 | 103.006
1 | 0.5682 | 0.00515 | -0.09 | 110.3301
1.5 | 0.6199 | 0.00554 | -0.0891 | 111.8953
2 | 0.6738 | 0.00572 | -0.0887 | 117.7972
3 | 0.7829 | 0.00595 | -0.0881 | 131.5798
4 | 0.8886 | 0.00628 | -0.087 | 141.4968
4.5 | 0.9388 | 0.00645 | -0.0861 | 145.5504
5 | 1.0112 | 0.0059 | -0.0906 | 171.3898
5.5 | 1.06 | 0.00644 | -0.0892 | 164.5963
6 | 1.1112 | 0.00677 | -0.0884 | 164.1359
6.5 | 1.1628 | 0.00705 | -0.0877 | 164.9362
7 | 1.2136 | 0.00739 | -0.0869 | 164.2219
7.5 | 1.2646 | 0.0077 | -0.0861 | 164.2338
8 | 1.3148 | 0.00807 | -0.0853 | 162.9244
9 | 1.414 | 0.00882 | -0.0834 | 160.3175
9.5 | 1.4625 | 0.00924 | -0.0824 | 158.2792
10 | 1.5098 | 0.00973 | -0.0811 | 155.1696
11 | 1.6028 | 0.0107 | -0.0785 | 149.7944
11.5 | 1.648 | 0.01121 | -0.077 | 147.0116
12 | 1.6923 | 0.01174 | -0.0754 | 144.1482
12.5 | 1.7353 | 0.01233 | -0.0736 | 140.738
13 | 1.776 | 0.01303 | -0.0715 | 136.3008
13.5 | 1.8131 | 0.01393 | -0.0689 | 130.1579
14 | 1.8511 | 0.01467 | -0.0665 | 126.1827
14.5 | 1.887 | 0.01549 | -0.0638 | 121.8205
15 | 1.9205 | 0.01636 | -0.0609 | 117.39
15.5 | 1.9508 | 0.01735 | -0.0577 | 112.438
16 | 1.976 | 0.01852 | -0.0539 | 106.6955
16.5 | 1.9993 | 0.01984 | -0.0502 | 100.7712
17 | 2.0183 | 0.02151 | -0.0465 | 93.8308
17.5 | 2.0346 | 0.02352 | -0.043 | 86.5051
18.5 | 2.058 | 0.02887 | -0.037 | 71.2851
19 | 2.0647 | 0.03231 | -0.0347 | 63.9028
19.5 | 2.0641 | 0.03672 | -0.0328 | 56.2119
20 | 2.0624 | 0.04153 | -0.0316 | 49.6605

## 147. Re 20M Mach 0.10 (1)
BIGFOIL.COM POLAR EXPORT
goe371
GOE 371 |  |  |  | Cl Max: | 1.539 | at alpha= | 11 | deg
JavaFoil+Calcfoil stall+Eppler ext transition |  |  |  | L/D Max: | 191.094 | at alpha= | 3.5 | deg
Re: | 20000000 |  |  | Cd Min: | 0.00385 | at alpha= | -7 | deg
Mach: | 0.1 |  |  | Cl=0 at alpha= | -4.7885 | deg
|  |  |  | @ Cl=0.1, Cd= | 0.0039867
|  |  |  | @ Cl=0.4, Cd= | 0.0042271
|  |  |  | @ Cl=0.6, Cd= | 0.0044309
alpha (deg) | Cl | Cd | Cm | Cl/Cd
-17 | -0.276 | 0.13501 | -0.027 | -2.041
-16.5 | -0.289 | 0.12738 | -0.027 | -2.266
-16 | -0.302 | 0.12267 | -0.028 | -2.458
-15.5 | -0.314 | 0.11466 | -0.028 | -2.739
-15 | -0.326 | 0.10803 | -0.029 | -3.016
-14.5 | -0.337 | 0.10252 | -0.029 | -3.285
-14 | -0.346 | 0.09655 | -0.03 | -3.588
-13.5 | -0.355 | 0.09206 | -0.03 | -3.851
-13 | -0.361 | 0.0859 | -0.031 | -4.197
-12.5 | -0.364 | 0.08052 | -0.031 | -4.523
-12 | -0.365 | 0.07627 | -0.032 | -4.788
-11.5 | -0.363 | 0.07105 | -0.032 | -5.108
-11 | -0.357 | 0.06707 | -0.033 | -5.327
-10.5 | -0.348 | 0.06237 | -0.034 | -5.578
-10 | -0.335 | 0.05832 | -0.034 | -5.738
-9.5 | -0.318 | 0.05476 | -0.035 | -5.801
-9 | -0.297 | 0.05056 | -0.038 | -5.881
-8.5 | -0.274 | 0.04512 | -0.043 | -6.077
-8 | -0.299 | 0.00477 | -0.075 | -62.635
-7.5 | -0.26 | 0.00448 | -0.076 | -58.134
-7 | -0.218 | 0.00385 | -0.077 | -56.599
-6.5 | -0.171 | 0.00408 | -0.078 | -41.932
-6 | -0.123 | 0.00448 | -0.079 | -27.375
-5.5 | -0.073 | 0.00443 | -0.08 | -16.487
-5 | -0.022 | 0.00395 | -0.081 | -5.631
-4.5 | 0.03 | 0.00431 | -0.082 | 6.878
-4 | 0.082 | 0.00398 | -0.083 | 20.726
-3.5 | 0.136 | 0.004 | -0.084 | 33.987
-3 | 0.19 | 0.00426 | -0.085 | 44.686
-2.5 | 0.245 | 0.00426 | -0.086 | 57.572
-2 | 0.3 | 0.00387 | -0.087 | 77.574
-1.5 | 0.356 | 0.00385 | -0.088 | 92.526
-1 | 0.412 | 0.00433 | -0.089 | 95.102
-0.5 | 0.468 | 0.00397 | -0.09 | 118.027
0 | 0.528 | 0.00424 | -0.091 | 124.689
0.5 | 0.585 | 0.00438 | -0.092 | 133.552
1 | 0.641 | 0.00457 | -0.093 | 140.294
1.5 | 0.698 | 0.00472 | -0.094 | 147.872
2 | 0.754 | 0.00568 | -0.095 | 132.832
2.5 | 0.811 | 0.00491 | -0.096 | 165.105
3 | 0.868 | 0.0048 | -0.097 | 180.787
3.5 | 0.925 | 0.00484 | -0.098 | 191.094
4 | 0.981 | 0.00594 | -0.099 | 165.053
4.5 | 1.037 | 0.00619 | -0.1 | 167.575
5 | 1.093 | 0.00661 | -0.101 | 165.196
5.5 | 1.147 | 0.0069 | -0.101 | 166.326
6 | 1.201 | 0.00724 | -0.102 | 166.017
6.5 | 1.254 | 0.00756 | -0.103 | 165.879
7 | 1.307 | 0.00805 | -0.104 | 162.304
7.5 | 1.358 | 0.00841 | -0.105 | 161.357
8 | 1.407 | 0.00879 | -0.106 | 160.057
8.5 | 1.448 | 0.00928 | -0.106 | 155.989
9 | 1.481 | 0.00983 | -0.107 | 150.638
9.5 | 1.507 | 0.01063 | -0.108 | 141.749
10 | 1.526 | 0.0114 | -0.109 | 133.848
10.5 | 1.537 | 0.01216 | -0.11 | 126.348
11 | 1.539 | 0.01297 | -0.11 | 118.651
11.5 | 1.533 | 0.01383 | -0.111 | 110.827
12 | 1.518 | 0.01237 | -0.112 | 122.705
12.5 | 1.495 | 0.0132 | -0.113 | 113.254
13 | 1.464 | 0.01413 | -0.113 | 103.581
13.5 | 1.426 | 0.01529 | -0.114 | 93.243
14 | 1.382 | 0.0164 | -0.115 | 84.281
14.5 | 1.292 | 0.02312 | -0.112 | 55.89
15 | 1.22 | 0.02757 | -0.11 | 44.247
15.5 | 1.152 | 0.03221 | -0.109 | 35.77
16 | 1.071 | 0.04289 | -0.106 | 24.977

## 148. Re 20M Mach 0.10 (2)
BIGFOIL.COM POLAR EXPORT
goe371
GOE 371 |  |  |  | Cl Max: | 1.7868 | at alpha= | 13 | deg
XFOIL ncrit=9 |  |  |  | L/D Max: | 171.791 | at alpha= | 5 | deg
Re: | 20000000 |  |  | Cd Min: | 0.01341 | at alpha= | 13 | deg
Mach: | 0.1 |  |  | Cl=0 at alpha= | -4.1278 | deg
|  |  |  | @ Cl=0.1, Cd= | 0.0050231
|  |  |  | @ Cl=0.4, Cd= | 0.0049283
|  |  |  | @ Cl=0.6, Cd= | 0.00537
alpha (deg) | Cl | Cd | Cm | Cl/Cd
-11 | -0.7455 | 0.01143 | -0.1024 | -65.2231
-10.5 | -0.6975 | 0.00995 | -0.1011 | -70.1005
-10 | -0.6469 | 0.00875 | -0.1001 | -73.9314
-9.5 | -0.5937 | 0.00801 | -0.0993 | -74.1199
-9 | -0.5392 | 0.0075 | -0.0986 | -71.8933
-8.5 | -0.484 | 0.00707 | -0.098 | -68.4583
-8 | -0.4288 | 0.00667 | -0.0974 | -64.2879
-7.5 | -0.374 | 0.00614 | -0.0968 | -60.9121
-7 | -0.3185 | 0.00579 | -0.0963 | -55.0086
-6.5 | -0.2627 | 0.00551 | -0.0958 | -47.677
-6 | -0.2071 | 0.00518 | -0.0954 | -39.9807
-5.5 | -0.1512 | 0.00496 | -0.0949 | -30.4839
-5 | -0.0955 | 0.00483 | -0.0945 | -19.7723
-4.5 | -0.0405 | 0.00481 | -0.0939 | -8.42
-4 | 0.0139 | 0.00493 | -0.0933 | 2.8195
-3 | 0.1249 | 0.00505 | -0.0925 | 24.7327
-2.5 | 0.181 | 0.00508 | -0.0922 | 35.6299
-2 | 0.2369 | 0.00505 | -0.092 | 46.9109
-1 | 0.3487 | 0.00491 | -0.0914 | 71.0183
-0.5 | 0.4048 | 0.00493 | -0.0912 | 82.1095
0 | 0.461 | 0.00495 | -0.091 | 93.1313
0.5 | 0.5168 | 0.00499 | -0.0908 | 103.5671
1 | 0.5714 | 0.00515 | -0.0904 | 110.9515
1.5 | 0.6234 | 0.00555 | -0.0895 | 112.3243
2 | 0.6776 | 0.00573 | -0.0891 | 118.2548
2.5 | 0.7324 | 0.00585 | -0.0888 | 125.1966
3 | 0.7873 | 0.00595 | -0.0885 | 132.3193
3.5 | 0.8416 | 0.0061 | -0.0881 | 137.9672
4 | 0.8937 | 0.00629 | -0.0873 | 142.0827
4.5 | 0.9442 | 0.00646 | -0.0863 | 146.161
5 | 1.017 | 0.00592 | -0.0908 | 171.7905
5.5 | 1.0661 | 0.00648 | -0.0894 | 164.5216
6 | 1.1178 | 0.0068 | -0.0886 | 164.3824
6.5 | 1.1699 | 0.00708 | -0.0878 | 165.2401
7 | 1.2211 | 0.00743 | -0.0869 | 164.3472
7.5 | 1.2726 | 0.00775 | -0.0861 | 164.2065
8 | 1.3231 | 0.00813 | -0.0851 | 162.7429
8.5 | 1.3734 | 0.00851 | -0.0842 | 161.3866
9 | 1.4233 | 0.00889 | -0.0831 | 160.1012
9.5 | 1.4721 | 0.00935 | -0.0819 | 157.4439
11.5 | 1.6597 | 0.01137 | -0.076 | 145.9719
12 | 1.7042 | 0.01194 | -0.0742 | 142.7303
12.5 | 1.7469 | 0.01259 | -0.0722 | 138.753
13 | 1.7868 | 0.01341 | -0.0697 | 133.2438

## 149. Re 20M Mach 0.25 (1)
BIGFOIL.COM POLAR EXPORT
goe371
GOE 371 |  |  |  | Cl Max: | 1.526 | at alpha= | 10 | deg
JavaFoil+Calcfoil stall+Eppler ext transition |  |  |  | L/D Max: | 196.457 | at alpha= | 3.5 | deg
Re: | 20000000 |  |  | Cd Min: | 0.00351 | at alpha= | -1.5 | deg
Mach: | 0.25 |  |  | Cl=0 at alpha= | -4.783 | deg
|  |  |  | @ Cl=0.1, Cd= | 0.0042094
|  |  |  | @ Cl=0.4, Cd= | 0.0040111
|  |  |  | @ Cl=0.6, Cd= | 0.0051535
alpha (deg) | Cl | Cd | Cm | Cl/Cd
-15.5 | -0.053 | 0.1031 | -0.032 | -0.517
-15 | -0.051 | 0.0986 | -0.032 | -0.517
-14.5 | -0.091 | 0.09578 | -0.032 | -0.955
-14 | -0.146 | 0.09426 | -0.031 | -1.552
-13.5 | -0.185 | 0.10283 | -0.031 | -1.798
-13 | -0.217 | 0.09861 | -0.032 | -2.204
-12.5 | -0.245 | 0.0913 | -0.032 | -2.685
-12 | -0.268 | 0.08296 | -0.033 | -3.232
-11.5 | -0.286 | 0.0774 | -0.033 | -3.693
-11 | -0.298 | 0.0713 | -0.034 | -4.178
-10.5 | -0.304 | 0.06621 | -0.034 | -4.59
-10 | -0.304 | 0.06135 | -0.035 | -4.949
-9.5 | -0.297 | 0.05697 | -0.035 | -5.212
-9 | -0.284 | 0.05299 | -0.036 | -5.359
-8.5 | -0.265 | 0.04882 | -0.038 | -5.438
-8 | -0.244 | 0.04205 | -0.046 | -5.796
-7.5 | -0.261 | 0.00446 | -0.078 | -58.393
-7 | -0.22 | 0.00386 | -0.079 | -57.052
-6.5 | -0.173 | 0.00408 | -0.08 | -42.514
-6 | -0.125 | 0.00399 | -0.081 | -31.291
-5.5 | -0.074 | 0.0044 | -0.082 | -16.914
-5 | -0.023 | 0.00395 | -0.083 | -5.749
-4.5 | 0.03 | 0.00432 | -0.084 | 7.02
-4 | 0.084 | 0.00432 | -0.086 | 19.515
-3.5 | 0.139 | 0.00394 | -0.087 | 35.379
-3 | 0.195 | 0.0043 | -0.088 | 45.337
-2.5 | 0.251 | 0.00436 | -0.089 | 57.636
-2 | 0.308 | 0.00376 | -0.09 | 81.983
-1.5 | 0.366 | 0.00351 | -0.091 | 104.185
-1 | 0.423 | 0.00435 | -0.092 | 97.315
-0.5 | 0.481 | 0.00387 | -0.093 | 124.162
0 | 0.543 | 0.00421 | -0.094 | 129.009
0.5 | 0.601 | 0.00517 | -0.095 | 116.223
1 | 0.659 | 0.00451 | -0.096 | 145.98
1.5 | 0.717 | 0.00467 | -0.097 | 153.521
2 | 0.775 | 0.00572 | -0.098 | 135.541
2.5 | 0.833 | 0.00497 | -0.099 | 167.75
3 | 0.892 | 0.00485 | -0.1 | 184.009
3.5 | 0.95 | 0.00484 | -0.101 | 196.457
4 | 1.008 | 0.00593 | -0.102 | 169.912
4.5 | 1.065 | 0.00605 | -0.102 | 175.983
5 | 1.122 | 0.00682 | -0.103 | 164.366
5.5 | 1.177 | 0.00721 | -0.104 | 163.396
6 | 1.232 | 0.00751 | -0.105 | 164.12
6.5 | 1.286 | 0.00783 | -0.106 | 164.135
7 | 1.338 | 0.00837 | -0.107 | 159.836
7.5 | 1.389 | 0.00879 | -0.108 | 158.141
8 | 1.439 | 0.00933 | -0.108 | 154.246
8.5 | 1.476 | 0.00989 | -0.109 | 149.22
9 | 1.503 | 0.01062 | -0.11 | 141.589
9.5 | 1.52 | 0.01146 | -0.111 | 132.691
10 | 1.526 | 0.01233 | -0.112 | 123.691
10.5 | 1.519 | 0.01335 | -0.113 | 113.742
11 | 1.498 | 0.01439 | -0.113 | 104.103
11.5 | 1.462 | 0.01552 | -0.114 | 94.159
12 | 1.411 | 0.01718 | -0.115 | 82.107
12.5 | 1.345 | 0.01518 | -0.116 | 88.653
13 | 1.235 | 0.02124 | -0.113 | 58.125
13.5 | 1.119 | 0.02627 | -0.111 | 42.605
14 | 0.982 | 0.039 | -0.106 | 25.195
14.5 | 0.827 | 0.06868 | -0.094 | 12.038
15 | 0.69 | 0.10173 | -0.079 | 6.785

## 150. Re 20M Mach 0.25 (2)
BIGFOIL.COM POLAR EXPORT
goe371
GOE 371 |  |  |  | Cl Max: | 1.9434 | at alpha= | 15.5 | deg
XFOIL ncrit=9 |  |  |  | L/D Max: | 173.455 | at alpha= | 5 | deg
Re: | 20000000 |  |  | Cd Min: | 0.24392 | at alpha= | -20 | deg
Mach: | 0.25 |  |  | Cl=0 at alpha= | -4.0941 | deg
|  |  |  | @ Cl=0.1, Cd= | 0.0050816
|  |  |  | @ Cl=0.4, Cd= | 0.0049371
|  |  |  | @ Cl=0.6, Cd= | 0.0052468
alpha (deg) | Cl | Cd | Cm | Cl/Cd
-20 | -0.6679 | 0.24392 | 0.0401 | -2.7382
-19.5 | -0.6497 | 0.23819 | 0.0362 | -2.7277
-19 | -0.6315 | 0.23256 | 0.0324 | -2.7154
-17.5 | -0.5843 | 0.20826 | 0.0211 | -2.8056
-17 | -0.5664 | 0.20248 | 0.0177 | -2.7973
-16.5 | -0.5542 | 0.1931 | 0.014 | -2.87
-15 | -0.5273 | 0.16454 | 0.0025 | -3.2047
-14.5 | -0.5118 | 0.15838 | -0.0004 | -3.2315
-14 | -0.4948 | 0.15177 | -0.0041 | -3.2602
-13.5 | -0.4668 | 0.14387 | -0.0114 | -3.2446
-13 | -0.4595 | 0.13872 | -0.0113 | -3.3124
-12.5 | -0.4218 | 0.1289 | -0.0228 | -3.2723
-12 | -0.3758 | 0.11152 | -0.0452 | -3.3698
-11.5 | -0.3475 | 0.09752 | -0.0621 | -3.5634
-11 | -0.3353 | 0.0925 | -0.064 | -3.6249
-10.5 | -0.3563 | 0.08127 | -0.0693 | -4.3842
-10 | -0.3531 | 0.07509 | -0.0719 | -4.7024
-9.5 | -0.3508 | 0.0698 | -0.0734 | -5.0258
-9 | -0.3569 | 0.06487 | -0.0742 | -5.5018
-8.5 | -0.3872 | 0.04564 | -0.0936 | -8.4838
-8 | -0.4554 | 0.00816 | -0.1056 | -55.8088
-7.5 | -0.3976 | 0.00722 | -0.1041 | -55.0693
-7 | -0.3388 | 0.00655 | -0.1028 | -51.7252
-6.5 | -0.2807 | 0.0059 | -0.1016 | -47.5763
-6 | -0.2211 | 0.00555 | -0.1006 | -39.8378
-5.5 | -0.1625 | 0.00516 | -0.0996 | -31.4922
-5 | -0.104 | 0.00494 | -0.0987 | -21.0526
-4.5 | -0.0466 | 0.00494 | -0.0977 | -9.4332
-4 | 0.0108 | 0.00499 | -0.0969 | 2.1643
-3.5 | 0.0686 | 0.00506 | -0.0962 | 13.5573
-3 | 0.1268 | 0.0051 | -0.0956 | 24.8627
-2.5 | 0.1852 | 0.00514 | -0.0952 | 36.0311
-2 | 0.2433 | 0.0051 | -0.0948 | 47.7059
-1.5 | 0.3012 | 0.00504 | -0.0944 | 59.7619
-1 | 0.3588 | 0.00493 | -0.094 | 72.7789
-0.5 | 0.4167 | 0.00494 | -0.0937 | 84.3522
0 | 0.4748 | 0.00495 | -0.0935 | 95.9192
0.5 | 0.5325 | 0.00501 | -0.0932 | 106.2874
1 | 0.589 | 0.00516 | -0.0928 | 114.1473
1.5 | 0.6422 | 0.00558 | -0.0918 | 115.0896
2 | 0.6982 | 0.00576 | -0.0912 | 121.2153
2.5 | 0.7549 | 0.00589 | -0.0908 | 128.1664
3 | 0.8117 | 0.006 | -0.0904 | 135.2833
3.5 | 0.868 | 0.00617 | -0.0899 | 140.6807
4 | 0.922 | 0.00636 | -0.089 | 144.9686
4.5 | 0.974 | 0.00656 | -0.0878 | 148.4756
5 | 1.0494 | 0.00605 | -0.0922 | 173.4545
5.5 | 1.1004 | 0.00664 | -0.0905 | 165.7229
6 | 1.1545 | 0.00697 | -0.0894 | 165.6385
6.5 | 1.2088 | 0.0073 | -0.0883 | 165.589
7 | 1.2627 | 0.00766 | -0.0871 | 164.8433
7.5 | 1.3165 | 0.00803 | -0.0858 | 163.9477
8 | 1.3696 | 0.00846 | -0.0844 | 161.8913
8.5 | 1.4227 | 0.00887 | -0.0829 | 160.3946
9 | 1.4748 | 0.00936 | -0.0812 | 157.5641
9.5 | 1.5256 | 0.00994 | -0.0792 | 153.4809
10 | 1.5768 | 0.01046 | -0.0772 | 150.7457
10.5 | 1.6269 | 0.01105 | -0.075 | 147.2308
11 | 1.6758 | 0.01169 | -0.0725 | 143.3533
11.5 | 1.7228 | 0.01244 | -0.0697 | 138.4887
12 | 1.7669 | 0.01336 | -0.0663 | 132.253
12.5 | 1.8079 | 0.01445 | -0.0625 | 125.1142
13 | 1.8464 | 0.0156 | -0.0584 | 118.359
13.5 | 1.8748 | 0.01693 | -0.0527 | 110.7383
14 | 1.903 | 0.01834 | -0.0474 | 103.7623
14.5 | 1.9204 | 0.02046 | -0.0415 | 93.8612
15 | 1.9367 | 0.0229 | -0.0363 | 84.5721
15.5 | 1.9434 | 0.02636 | -0.0315 | 73.7253
16 | 1.9321 | 0.0318 | -0.0273 | 60.7579
16.5 | 1.9207 | 0.03796 | -0.0249 | 50.598
17 | 1.8899 | 0.04674 | -0.0241 | 40.4343
17.5 | 1.8555 | 0.05715 | -0.0256 | 32.4672
18 | 1.8182 | 0.06909 | -0.0293 | 26.3164
18.5 | 1.7734 | 0.08231 | -0.0338 | 21.5454
19 | 1.7312 | 0.09501 | -0.0381 | 18.2212
19.5 | 1.6682 | 0.10835 | -0.0406 | 15.3964
20 | 1.6347 | 0.12229 | -0.048 | 13.3674

## 151. Re 20M Mach 0.50 (1)
BIGFOIL.COM POLAR EXPORT
goe371
GOE 371 |  |  |  | Cl Max: | 1.532 | at alpha= | 8 | deg
JavaFoil+Calcfoil stall+Eppler ext transition |  |  |  | L/D Max: | 188.376 | at alpha= | 3.5 | deg
Re: | 20000000 |  |  | Cd Min: | 0.00354 | at alpha= | -2.5 | deg
Mach: | 0.5 |  |  | Cl=0 at alpha= | -4.8137 | deg
|  |  |  | @ Cl=0.1, Cd= | 0.0040946
|  |  |  | @ Cl=0.4, Cd= | 0.0038752
|  |  |  | @ Cl=0.6, Cd= | 0.004349
alpha (deg) | Cl | Cd | Cm | Cl/Cd
-20 | -0.698 | 0.13841 | -0.035 | -5.042
-19.5 | -0.677 | 0.13168 | -0.036 | -5.142
-19 | -0.656 | 0.12744 | -0.037 | -5.145
-18.5 | -0.632 | 0.12923 | -0.036 | -4.892
-18 | -0.612 | 0.11942 | -0.037 | -5.123
-17.5 | -0.59 | 0.11499 | -0.037 | -5.129
-17 | -0.568 | 0.11135 | -0.037 | -5.097
-16.5 | -0.545 | 0.10794 | -0.037 | -5.05
-16 | -0.522 | 0.10881 | -0.037 | -4.801
-15.5 | -0.501 | 0.10016 | -0.037 | -4.999
-15 | -0.479 | 0.09632 | -0.038 | -4.971
-14.5 | -0.457 | 0.09695 | -0.038 | -4.709
-14 | -0.434 | 0.09437 | -0.039 | -4.603
-13.5 | -0.412 | 0.08858 | -0.039 | -4.652
-13 | -0.39 | 0.08128 | -0.04 | -4.795
-12.5 | -0.367 | 0.07579 | -0.042 | -4.849
-12 | -0.346 | 0.06935 | -0.044 | -4.983
-11.5 | -0.323 | 0.06423 | -0.046 | -5.032
-11 | -0.301 | 0.05894 | -0.048 | -5.106
-10.5 | -0.278 | 0.05493 | -0.05 | -5.061
-10 | -0.255 | 0.05053 | -0.052 | -5.049
-9.5 | -0.234 | 0.04319 | -0.057 | -5.418
-9 | -0.216 | 0.0316 | -0.065 | -6.832
-8.5 | -0.195 | 0.02395 | -0.07 | -8.152
-8 | -0.19 | 0.00582 | -0.085 | -32.581
-7.5 | -0.162 | 0.0051 | -0.087 | -31.739
-7 | -0.133 | 0.00495 | -0.088 | -26.822
-6.5 | -0.131 | 0.00469 | -0.09 | -27.991
-6 | -0.118 | 0.00437 | -0.091 | -26.931
-5.5 | -0.061 | 0.03619 | -0.044 | -1.687
-5 | -0.019 | 0.03444 | -0.045 | -0.56
-4.5 | 0.032 | 0.00452 | -0.094 | 7.165
-4 | 0.092 | 0.00405 | -0.096 | 22.626
-3.5 | 0.153 | 0.00439 | -0.097 | 34.76
-3 | 0.215 | 0.00436 | -0.098 | 49.311
-2.5 | 0.279 | 0.00354 | -0.099 | 78.667
-2 | 0.343 | 0.00408 | -0.1 | 83.945
-1.5 | 0.407 | 0.00385 | -0.101 | 105.852
-1 | 0.472 | 0.00444 | -0.103 | 106.202
-0.5 | 0.537 | 0.00452 | -0.104 | 118.777
0 | 0.607 | 0.00433 | -0.105 | 140.018
0.5 | 0.672 | 0.00542 | -0.106 | 123.939
1 | 0.736 | 0.00478 | -0.107 | 154.16
1.5 | 0.801 | 0.00588 | -0.108 | 136.2
2 | 0.866 | 0.00615 | -0.109 | 140.635
2.5 | 0.93 | 0.00527 | -0.11 | 176.551
3 | 0.995 | 0.0054 | -0.111 | 184.135
3.5 | 1.06 | 0.00563 | -0.112 | 188.376
4 | 1.123 | 0.00667 | -0.113 | 168.412
4.5 | 1.186 | 0.00693 | -0.115 | 171.088
5 | 1.247 | 0.00786 | -0.116 | 158.649
5.5 | 1.305 | 0.00844 | -0.117 | 154.632
6 | 1.361 | 0.0089 | -0.118 | 152.845
6.5 | 1.413 | 0.00975 | -0.119 | 144.922
7 | 1.46 | 0.01045 | -0.12 | 139.691
7.5 | 1.501 | 0.01134 | -0.12 | 132.334
8 | 1.532 | 0.01223 | -0.121 | 125.246
8.5 | 1.503 | 0.01373 | -0.122 | 109.493
9 | 1.28 | 0.0176 | -0.122 | 72.712
9.5 | 0.841 | 0.03559 | -0.108 | 23.636
10 | 0.793 | 0.07066 | -0.079 | 11.226
10.5 | 0.933 | 0.02922 | -0.116 | 31.946
11 | 0.92 | 0.04429 | -0.108 | 20.779
11.5 | 0.901 | 0.06783 | -0.094 | 13.281
12 | 0.921 | 0.07285 | -0.09 | 12.642
12.5 | 0.983 | 0.06266 | -0.103 | 15.681
13 | 1.028 | 0.05867 | -0.108 | 17.521

## 152. Re 20M Mach 0.50 (2)
BIGFOIL.COM POLAR EXPORT
goe371
GOE 371 |  |  |  | Cl Max: | 1.6645 | at alpha= | 8.5 | deg
XFOIL ncrit=9 |  |  |  | L/D Max: | 171.324 | at alpha= | 5 | deg
Re: | 20000000 |  |  | Cd Min: | 0.01163 | at alpha= | 8.5 | deg
Mach: | 0.5 |  |  | Cl=0 at alpha= | -99 | deg
|  |  |  | @ Cl=0.1, Cd= | 0.00502
|  |  |  | @ Cl=0.4, Cd= | 0.00502
|  |  |  | @ Cl=0.6, Cd= | 0.005088
alpha (deg) | Cl | Cd | Cm | Cl/Cd
0 | 0.5361 | 0.00502 | -0.1042 | 106.7928
0.5 | 0.6019 | 0.00509 | -0.1036 | 118.2515
1 | 0.6656 | 0.00531 | -0.1027 | 125.3484
1.5 | 0.7261 | 0.00574 | -0.1012 | 126.4983
2 | 0.7894 | 0.00599 | -0.1002 | 131.7863
2.5 | 0.8547 | 0.00612 | -0.0994 | 139.6569
3 | 0.9205 | 0.00625 | -0.0985 | 147.28
3.5 | 0.9856 | 0.00647 | -0.0973 | 152.3338
4 | 1.0478 | 0.00679 | -0.0955 | 154.3152
4.5 | 1.1069 | 0.00707 | -0.093 | 156.5629
5 | 1.1907 | 0.00695 | -0.0959 | 171.3237
5.5 | 1.2547 | 0.00739 | -0.0933 | 169.7835
6 | 1.3197 | 0.00782 | -0.0906 | 168.7596
6.5 | 1.3854 | 0.00827 | -0.0876 | 167.5212
7 | 1.4509 | 0.0088 | -0.084 | 164.875
7.5 | 1.5156 | 0.00946 | -0.0798 | 160.2114
8 | 1.5716 | 0.0107 | -0.0734 | 146.8785
8.5 | 1.6645 | 0.01163 | -0.0599 | 143.1212