## index
index | Re | Mach | Datasource
1 | 50000 | 0 | JavaFoil+Calcfoil stall+Eppler ext transition
2 | 50000 | 0 | XFOIL ncrit=9
3 | 50000 | 0.1 | JavaFoil+Calcfoil stall+Eppler ext transition
4 | 50000 | 0.1 | XFOIL ncrit=9
5 | 50000 | 0.25 | JavaFoil+Calcfoil stall+Eppler ext transition
6 | 50000 | 0.25 | XFOIL ncrit=9
7 | 50000 | 0.5 | JavaFoil+Calcfoil stall+Eppler ext transition
8 | 50000 | 0.5 | XFOIL ncrit=9
9 | 100000 | 0 | JavaFoil+Calcfoil stall+Eppler ext transition
10 | 100000 | 0 | XFOIL ncrit=9
11 | 100000 | 0.1 | JavaFoil+Calcfoil stall+Eppler ext transition
12 | 100000 | 0.1 | XFOIL ncrit=9
13 | 100000 | 0.25 | JavaFoil+Calcfoil stall+Eppler ext transition
14 | 100000 | 0.25 | XFOIL ncrit=9
15 | 100000 | 0.5 | JavaFoil+Calcfoil stall+Eppler ext transition
16 | 100000 | 0.5 | XFOIL ncrit=9
17 | 250000 | 0 | JavaFoil+Calcfoil stall+Eppler ext transition
18 | 250000 | 0 | XFOIL ncrit=9
19 | 250000 | 0.1 | JavaFoil+Calcfoil stall+Eppler ext transition
20 | 250000 | 0.1 | XFOIL ncrit=9
21 | 250000 | 0.25 | JavaFoil+Calcfoil stall+Eppler ext transition
22 | 250000 | 0.25 | XFOIL ncrit=9
23 | 250000 | 0.5 | JavaFoil+Calcfoil stall+Eppler ext transition
24 | 250000 | 0.5 | XFOIL ncrit=9
25 | 500000 | 0 | JavaFoil+Calcfoil stall+Eppler ext transition
26 | 500000 | 0 | XFOIL ncrit=9
27 | 500000 | 0.1 | JavaFoil+Calcfoil stall+Eppler ext transition
28 | 500000 | 0.1 | XFOIL ncrit=9
29 | 500000 | 0.25 | JavaFoil+Calcfoil stall+Eppler ext transition
30 | 500000 | 0.25 | XFOIL ncrit=9
31 | 500000 | 0.5 | JavaFoil+Calcfoil stall+Eppler ext transition
32 | 500000 | 0.5 | XFOIL ncrit=9
33 | 750000 | 0 | JavaFoil+Calcfoil stall+Eppler ext transition
34 | 750000 | 0 | XFOIL ncrit=9
35 | 750000 | 0.1 | JavaFoil+Calcfoil stall+Eppler ext transition
36 | 750000 | 0.1 | XFOIL ncrit=9
37 | 750000 | 0.25 | JavaFoil+Calcfoil stall+Eppler ext transition
38 | 750000 | 0.25 | XFOIL ncrit=9
39 | 750000 | 0.5 | JavaFoil+Calcfoil stall+Eppler ext transition
40 | 750000 | 0.5 | XFOIL ncrit=9
41 | 1000000 | 0 | JavaFoil+Calcfoil stall+Eppler ext transition
42 | 1000000 | 0 | XFOIL ncrit=9
43 | 1000000 | 0.1 | JavaFoil+Calcfoil stall+Eppler ext transition
44 | 1000000 | 0.1 | XFOIL ncrit=9
45 | 1000000 | 0.25 | JavaFoil+Calcfoil stall+Eppler ext transition
46 | 1000000 | 0.25 | XFOIL ncrit=9
47 | 1000000 | 0.5 | JavaFoil+Calcfoil stall+Eppler ext transition
48 | 1000000 | 0.5 | XFOIL ncrit=9
49 | 2000000 | 0 | JavaFoil+Calcfoil stall+Eppler ext transition
50 | 2000000 | 0 | XFOIL ncrit=9
51 | 2000000 | 0.1 | JavaFoil+Calcfoil stall+Eppler ext transition
52 | 2000000 | 0.1 | XFOIL ncrit=9
53 | 2000000 | 0.25 | JavaFoil+Calcfoil stall+Eppler ext transition
54 | 2000000 | 0.25 | XFOIL ncrit=9
55 | 2000000 | 0.5 | JavaFoil+Calcfoil stall+Eppler ext transition
56 | 2000000 | 0.5 | XFOIL ncrit=9
57 | 3000000 | 0 | JavaFoil+Calcfoil stall+Eppler ext transition
58 | 3000000 | 0 | XFOIL ncrit=9
59 | 3000000 | 0.1 | JavaFoil+Calcfoil stall+Eppler ext transition
60 | 3000000 | 0.1 | XFOIL ncrit=9
61 | 3000000 | 0.25 | JavaFoil+Calcfoil stall+Eppler ext transition
62 | 3000000 | 0.25 | XFOIL ncrit=9
63 | 3000000 | 0.5 | JavaFoil+Calcfoil stall+Eppler ext transition
64 | 3000000 | 0.5 | XFOIL ncrit=9
65 | 4000000 | 0 | JavaFoil+Calcfoil stall+Eppler ext transition
66 | 4000000 | 0 | XFOIL ncrit=9
67 | 4000000 | 0.1 | JavaFoil+Calcfoil stall+Eppler ext transition
68 | 4000000 | 0.1 | XFOIL ncrit=9
69 | 4000000 | 0.25 | JavaFoil+Calcfoil stall+Eppler ext transition
70 | 4000000 | 0.25 | XFOIL ncrit=9
71 | 4000000 | 0.5 | JavaFoil+Calcfoil stall+Eppler ext transition
72 | 4000000 | 0.5 | XFOIL ncrit=9
73 | 5000000 | 0 | JavaFoil+Calcfoil stall+Eppler ext transition
74 | 5000000 | 0 | XFOIL ncrit=9
75 | 5000000 | 0.1 | JavaFoil+Calcfoil stall+Eppler ext transition
76 | 5000000 | 0.1 | XFOIL ncrit=9
77 | 5000000 | 0.25 | JavaFoil+Calcfoil stall+Eppler ext transition
78 | 5000000 | 0.25 | XFOIL ncrit=9
79 | 5000000 | 0.5 | JavaFoil+Calcfoil stall+Eppler ext transition
80 | 5000000 | 0.5 | XFOIL ncrit=9
81 | 6000000 | 0 | JavaFoil+Calcfoil stall+Eppler ext transition
82 | 6000000 | 0 | XFOIL ncrit=9
83 | 6000000 | 0.1 | JavaFoil+Calcfoil stall+Eppler ext transition
84 | 6000000 | 0.1 | XFOIL ncrit=9
85 | 6000000 | 0.25 | JavaFoil+Calcfoil stall+Eppler ext transition
86 | 6000000 | 0.25 | XFOIL ncrit=9
87 | 6000000 | 0.5 | JavaFoil+Calcfoil stall+Eppler ext transition
88 | 6000000 | 0.5 | XFOIL ncrit=9
89 | 7000000 | 0 | JavaFoil+Calcfoil stall+Eppler ext transition
90 | 7000000 | 0 | XFOIL ncrit=9
91 | 7000000 | 0.1 | JavaFoil+Calcfoil stall+Eppler ext transition
92 | 7000000 | 0.1 | XFOIL ncrit=9
93 | 7000000 | 0.25 | JavaFoil+Calcfoil stall+Eppler ext transition
94 | 7000000 | 0.25 | XFOIL ncrit=9
95 | 7000000 | 0.5 | JavaFoil+Calcfoil stall+Eppler ext transition
96 | 7000000 | 0.5 | XFOIL ncrit=9
97 | 8000000 | 0 | JavaFoil+Calcfoil stall+Eppler ext transition
98 | 8000000 | 0 | XFOIL ncrit=9
99 | 8000000 | 0.1 | JavaFoil+Calcfoil stall+Eppler ext transition
100 | 8000000 | 0.1 | XFOIL ncrit=9
101 | 8000000 | 0.25 | JavaFoil+Calcfoil stall+Eppler ext transition
102 | 8000000 | 0.25 | XFOIL ncrit=9
103 | 8000000 | 0.5 | JavaFoil+Calcfoil stall+Eppler ext transition
104 | 8000000 | 0.5 | XFOIL ncrit=9
105 | 10000000 | 0 | JavaFoil+Calcfoil stall+Eppler ext transition
106 | 10000000 | 0 | XFOIL ncrit=9
107 | 10000000 | 0.1 | JavaFoil+Calcfoil stall+Eppler ext transition
108 | 10000000 | 0.1 | XFOIL ncrit=9
109 | 10000000 | 0.25 | JavaFoil+Calcfoil stall+Eppler ext transition
110 | 10000000 | 0.25 | XFOIL ncrit=9
111 | 10000000 | 0.5 | JavaFoil+Calcfoil stall+Eppler ext transition
112 | 10000000 | 0.5 | XFOIL ncrit=9
113 | 12000000 | 0 | JavaFoil+Calcfoil stall+Eppler ext transition
114 | 12000000 | 0 | XFOIL ncrit=9
115 | 12000000 | 0.1 | JavaFoil+Calcfoil stall+Eppler ext transition
116 | 12000000 | 0.1 | XFOIL ncrit=9
117 | 12000000 | 0.25 | JavaFoil+Calcfoil stall+Eppler ext transition
118 | 12000000 | 0.25 | XFOIL ncrit=9
119 | 12000000 | 0.5 | JavaFoil+Calcfoil stall+Eppler ext transition
120 | 12000000 | 0.5 | XFOIL ncrit=9
121 | 14000000 | 0 | JavaFoil+Calcfoil stall+Eppler ext transition
122 | 14000000 | 0 | XFOIL ncrit=9
123 | 14000000 | 0.1 | JavaFoil+Calcfoil stall+Eppler ext transition
124 | 14000000 | 0.1 | XFOIL ncrit=9
125 | 14000000 | 0.25 | JavaFoil+Calcfoil stall+Eppler ext transition
126 | 14000000 | 0.25 | XFOIL ncrit=9
127 | 14000000 | 0.5 | JavaFoil+Calcfoil stall+Eppler ext transition
128 | 14000000 | 0.5 | XFOIL ncrit=9
129 | 16000000 | 0 | JavaFoil+Calcfoil stall+Eppler ext transition
130 | 16000000 | 0 | XFOIL ncrit=9
131 | 16000000 | 0.1 | JavaFoil+Calcfoil stall+Eppler ext transition
132 | 16000000 | 0.1 | XFOIL ncrit=9
133 | 16000000 | 0.25 | JavaFoil+Calcfoil stall+Eppler ext transition
134 | 16000000 | 0.25 | XFOIL ncrit=9
135 | 16000000 | 0.5 | JavaFoil+Calcfoil stall+Eppler ext transition
136 | 16000000 | 0.5 | XFOIL ncrit=9
137 | 18000000 | 0 | JavaFoil+Calcfoil stall+Eppler ext transition
138 | 18000000 | 0 | XFOIL ncrit=9
139 | 18000000 | 0.1 | JavaFoil+Calcfoil stall+Eppler ext transition
140 | 18000000 | 0.1 | XFOIL ncrit=9
141 | 18000000 | 0.25 | JavaFoil+Calcfoil stall+Eppler ext transition
142 | 18000000 | 0.25 | XFOIL ncrit=9
143 | 18000000 | 0.5 | JavaFoil+Calcfoil stall+Eppler ext transition
144 | 18000000 | 0.5 | XFOIL ncrit=9
145 | 20000000 | 0 | JavaFoil+Calcfoil stall+Eppler ext transition
146 | 20000000 | 0 | XFOIL ncrit=9
147 | 20000000 | 0.1 | JavaFoil+Calcfoil stall+Eppler ext transition
148 | 20000000 | 0.1 | XFOIL ncrit=9
149 | 20000000 | 0.25 | JavaFoil+Calcfoil stall+Eppler ext transition
150 | 20000000 | 0.25 | XFOIL ncrit=9
151 | 20000000 | 0.5 | JavaFoil+Calcfoil stall+Eppler ext transition
152 | 20000000 | 0.5 | XFOIL ncrit=9

## 1. Re 50k Mach 0.00 (1)
BIGFOIL.COM POLAR EXPORT
NACA63-511 a=0.0
NACA63-511 a=0.0 |  |  |  | Cl Max: | 1.073 | at alpha= | 7.5 | deg
JavaFoil+Calcfoil stall+Eppler ext transition |  |  |  | L/D Max: | 37.659 | at alpha= | 6.5 | deg
Re: | 50000 |  |  | Cd Min: | 0.01706 | at alpha= | -0.5 | deg
Mach: | 0 |  |  | Cl=0 at alpha= | -2.4167 | deg
|  |  |  | @ Cl=0.1, Cd= | 0.03636
|  |  |  | @ Cl=0.4, Cd= | 0.017706
|  |  |  | @ Cl=0.6, Cd= | 0.019523
alpha (deg) | Cl | Cd | Cm | Cl/Cd
-16.5 | -0.409 | 0.38472 | -0.009 | -1.064
-16 | -0.424 | 0.34482 | -0.009 | -1.229
-15.5 | -0.438 | 0.30462 | -0.009 | -1.438
-15 | -0.452 | 0.29075 | -0.009 | -1.555
-14.5 | -0.465 | 0.25475 | -0.009 | -1.826
-14 | -0.477 | 0.2431 | -0.009 | -1.964
-13.5 | -0.489 | 0.21163 | -0.009 | -2.309
-13 | -0.498 | 0.19724 | -0.009 | -2.526
-12.5 | -0.506 | 0.17607 | -0.009 | -2.873
-12 | -0.511 | 0.16648 | -0.009 | -3.071
-11.5 | -0.514 | 0.15354 | -0.009 | -3.349
-11 | -0.514 | 0.14084 | -0.009 | -3.651
-10.5 | -0.511 | 0.12178 | -0.01 | -4.196
-10 | -0.504 | 0.11343 | -0.01 | -4.445
-9.5 | -0.494 | 0.10326 | -0.01 | -4.781
-9 | -0.479 | 0.09628 | -0.01 | -4.978
-8.5 | -0.461 | 0.08691 | -0.011 | -5.304
-8 | -0.439 | 0.07904 | -0.011 | -5.552
-7.5 | -0.413 | 0.07133 | -0.012 | -5.787
-7 | -0.383 | 0.06614 | -0.012 | -5.792
-6.5 | -0.35 | 0.06197 | -0.012 | -5.649
-6 | -0.314 | 0.05675 | -0.012 | -5.532
-5.5 | -0.275 | 0.05302 | -0.013 | -5.191
-5 | -0.234 | 0.04951 | -0.013 | -4.731
-4.5 | -0.191 | 0.04648 | -0.014 | -4.116
-4 | -0.147 | 0.04411 | -0.014 | -3.328
-3.5 | -0.101 | 0.04179 | -0.014 | -2.418
-3 | -0.055 | 0.04033 | -0.015 | -1.354
-2.5 | -0.008 | 0.03875 | -0.015 | -0.197
-2 | 0.04 | 0.03741 | -0.016 | 1.062
-1.5 | 0.087 | 0.03656 | -0.016 | 2.39
-1 | 0.135 | 0.03582 | -0.017 | 3.778
-0.5 | 0.227 | 0.01706 | -0.036 | 13.334
0 | 0.277 | 0.0172 | -0.036 | 16.105
0.5 | 0.333 | 0.01728 | -0.037 | 19.282
1 | 0.389 | 0.01763 | -0.037 | 22.055
1.5 | 0.444 | 0.01801 | -0.037 | 24.677
2 | 0.499 | 0.01844 | -0.037 | 27.064
2.5 | 0.554 | 0.01902 | -0.038 | 29.112
3 | 0.608 | 0.01961 | -0.038 | 31.004
3.5 | 0.662 | 0.02028 | -0.038 | 32.618
4 | 0.715 | 0.02105 | -0.038 | 33.955
4.5 | 0.768 | 0.0219 | -0.039 | 35.044
5 | 0.819 | 0.02266 | -0.039 | 36.163
5.5 | 0.87 | 0.02371 | -0.039 | 36.701
6 | 0.921 | 0.02472 | -0.04 | 37.242
6.5 | 0.971 | 0.02579 | -0.04 | 37.659
7 | 1.033 | 0.0276 | -0.041 | 37.427
7.5 | 1.073 | 0.02914 | -0.041 | 36.828
8 | 0.944 | 0.05844 | -0.021 | 16.153
8.5 | 0.972 | 0.06307 | -0.019 | 15.403
9 | 0.994 | 0.06813 | -0.017 | 14.587
9.5 | 1.011 | 0.07393 | -0.017 | 13.682
10 | 1.023 | 0.07972 | -0.016 | 12.837
10.5 | 1.029 | 0.08749 | -0.015 | 11.76
11 | 1.029 | 0.09609 | -0.014 | 10.704
11.5 | 1.022 | 0.10422 | -0.013 | 9.808
12 | 1.01 | 0.10979 | -0.013 | 9.2
12.5 | 0.992 | 0.12339 | -0.009 | 8.042

## 2. Re 50k Mach 0.00 (2)
BIGFOIL.COM POLAR EXPORT
NACA63-511 a=0.0
NACA63-511 a=0.0 |  |  |  | Cl Max: | 1.2309 | at alpha= | 11.5 | deg
XFOIL ncrit=9 |  |  |  | L/D Max: | 33.5418 | at alpha= | 9 | deg
Re: | 50000 |  |  | Cd Min: | 0.24763 | at alpha= | -20 | deg
Mach: | 0 |  |  | Cl=0 at alpha= | -1.1624 | deg
|  |  |  | @ Cl=0.1, Cd= | 0.028913
|  |  |  | @ Cl=0.4, Cd= | 0.040556
|  |  |  | @ Cl=0.6, Cd= | 0.05269
alpha (deg) | Cl | Cd | Cm | Cl/Cd
-20 | -0.7006 | 0.24763 | 0.0579 | -2.8292
-19.5 | -0.6831 | 0.24208 | 0.0534 | -2.8218
-19 | -0.6697 | 0.23969 | 0.0478 | -2.794
-18.5 | -0.6653 | 0.24199 | 0.0414 | -2.7493
-18 | -0.6308 | 0.22356 | 0.0406 | -2.8216
-17.5 | -0.6115 | 0.2166 | 0.0372 | -2.8232
-17 | -0.5971 | 0.2121 | 0.0324 | -2.8152
-16.5 | -0.598 | 0.21411 | 0.0258 | -2.793
-16 | -0.5607 | 0.19743 | 0.0255 | -2.84
-15.5 | -0.5461 | 0.19186 | 0.0214 | -2.8463
-15 | -0.5499 | 0.19223 | 0.0151 | -2.8606
-14.5 | -0.5132 | 0.17769 | 0.0147 | -2.8882
-14 | -0.5037 | 0.17287 | 0.0105 | -2.9138
-13.5 | -0.4897 | 0.16527 | 0.0072 | -2.963
-13 | -0.4751 | 0.1587 | 0.0043 | -2.9937
-12.5 | -0.4597 | 0.15099 | 0.0017 | -3.0446
-12 | -0.4675 | 0.14817 | -0.0038 | -3.1552
-11.5 | -0.441 | 0.13842 | -0.0045 | -3.186
-11 | -0.4245 | 0.1306 | -0.0064 | -3.2504
-10.5 | -0.4135 | 0.12373 | -0.0088 | -3.342
-10 | -0.4036 | 0.11711 | -0.011 | -3.4463
-9.5 | -0.4039 | 0.11168 | -0.014 | -3.6166
-9 | -0.3881 | 0.10468 | -0.0143 | -3.7075
-8.5 | -0.3844 | 0.09913 | -0.0152 | -3.8777
-8 | -0.3589 | 0.0921 | -0.0135 | -3.8969
-7.5 | -0.3434 | 0.08634 | -0.0112 | -3.9773
-7 | -0.3109 | 0.08066 | -0.0066 | -3.8545
-6.5 | -0.2864 | 0.07626 | -0.0005 | -3.7556
-6 | -0.2452 | 0.07024 | 0.0037 | -3.4909
-4.5 | -0.3163 | 0.06349 | 0.0256 | -4.9819
-4 | -0.4176 | 0.04623 | -0.0261 | -9.0331
-3.5 | -0.3582 | 0.04008 | -0.028 | -8.9371
-3 | -0.2881 | 0.03563 | -0.0315 | -8.0859
-2.5 | -0.2065 | 0.0328 | -0.0363 | -6.2957
-2 | -0.1301 | 0.03104 | -0.04 | -4.1914
-1.5 | -0.0576 | 0.02996 | -0.0433 | -1.9226
-1 | 0.0277 | 0.02697 | -0.0455 | 1.0271
-0.5 | 0.0807 | 0.02834 | -0.0473 | 2.8476
0 | 0.1316 | 0.02985 | -0.0489 | 4.4087
0.5 | 0.1846 | 0.03153 | -0.0507 | 5.8547
1 | 0.2411 | 0.03337 | -0.053 | 7.2251
1.5 | 0.2859 | 0.03526 | -0.0535 | 8.1083
2 | 0.3265 | 0.03726 | -0.0534 | 8.7627
2.5 | 0.3753 | 0.0394 | -0.0544 | 9.5254
3 | 0.4238 | 0.04167 | -0.0553 | 10.1704
3.5 | 0.4587 | 0.04406 | -0.0545 | 10.4108
4 | 0.5128 | 0.04643 | -0.0558 | 11.0446
4.5 | 0.544 | 0.04911 | -0.0547 | 11.0772
5 | 0.5835 | 0.0518 | -0.0543 | 11.2645
5.5 | 0.6306 | 0.05434 | -0.0543 | 11.6047
6 | 0.6759 | 0.05681 | -0.0538 | 11.8976
6.5 | 0.7127 | 0.05948 | -0.0525 | 11.9822
7 | 0.7465 | 0.06224 | -0.051 | 11.9939
7.5 | 0.795 | 0.06386 | -0.0493 | 12.4491
8 | 0.8434 | 0.06489 | -0.0467 | 12.9974
8.5 | 0.954 | 0.05763 | -0.0408 | 16.5539
9 | 1.1478 | 0.03422 | -0.0288 | 33.5418
9.5 | 1.1434 | 0.03694 | -0.0207 | 30.9529
10 | 1.1535 | 0.042 | -0.0156 | 27.4643
10.5 | 1.1968 | 0.04787 | -0.014 | 25.001
11 | 1.2285 | 0.05446 | -0.012 | 22.5578
11.5 | 1.2309 | 0.06184 | -0.0088 | 19.9046
12 | 1.2049 | 0.06929 | -0.0055 | 17.3892
12.5 | 1.1578 | 0.07906 | -0.0054 | 14.6446
13 | 1.0979 | 0.09251 | -0.0099 | 11.8679
13.5 | 1.0495 | 0.10828 | -0.0171 | 9.6925
14 | 0.8834 | 0.15933 | -0.0534 | 5.5445
15 | 0.8581 | 0.19173 | -0.0735 | 4.4756
15.5 | 0.8773 | 0.20098 | -0.0758 | 4.3651
16 | 0.8946 | 0.20978 | -0.0783 | 4.2645
16.5 | 0.9105 | 0.21814 | -0.0811 | 4.1739

## 3. Re 50k Mach 0.10 (1)
BIGFOIL.COM POLAR EXPORT
NACA63-511 a=0.0
NACA63-511 a=0.0 |  |  |  | Cl Max: | 1.077 | at alpha= | 7.5 | deg
JavaFoil+Calcfoil stall+Eppler ext transition |  |  |  | L/D Max: | 37.525 | at alpha= | 6.5 | deg
Re: | 50000 |  |  | Cd Min: | 0.01711 | at alpha= | -0.5 | deg
Mach: | 0.1 |  |  | Cl=0 at alpha= | -2.4167 | deg
|  |  |  | @ Cl=0.1, Cd= | 0.036425
|  |  |  | @ Cl=0.4, Cd= | 0.017754
|  |  |  | @ Cl=0.6, Cd= | 0.01958
alpha (deg) | Cl | Cd | Cm | Cl/Cd
-16 | -0.38 | 0.39679 | -0.009 | -0.958
-15.5 | -0.397 | 0.33558 | -0.009 | -1.183
-15 | -0.413 | 0.29691 | -0.009 | -1.393
-14.5 | -0.429 | 0.29965 | -0.009 | -1.433
-14 | -0.445 | 0.26404 | -0.009 | -1.684
-13.5 | -0.459 | 0.22775 | -0.009 | -2.014
-13 | -0.471 | 0.20258 | -0.009 | -2.327
-12.5 | -0.482 | 0.1878 | -0.009 | -2.568
-12 | -0.491 | 0.17377 | -0.009 | -2.824
-11.5 | -0.497 | 0.15953 | -0.009 | -3.113
-11 | -0.5 | 0.14761 | -0.009 | -3.384
-10.5 | -0.499 | 0.12651 | -0.01 | -3.945
-10 | -0.495 | 0.11719 | -0.01 | -4.222
-9.5 | -0.487 | 0.10615 | -0.01 | -4.584
-9 | -0.474 | 0.09919 | -0.01 | -4.78
-8.5 | -0.457 | 0.08934 | -0.011 | -5.12
-8 | -0.437 | 0.07876 | -0.011 | -5.544
-7.5 | -0.412 | 0.07258 | -0.012 | -5.672
-7 | -0.383 | 0.06739 | -0.012 | -5.679
-6.5 | -0.35 | 0.06149 | -0.012 | -5.697
-6 | -0.315 | 0.05744 | -0.012 | -5.477
-5.5 | -0.276 | 0.0528 | -0.013 | -5.227
-5 | -0.235 | 0.0499 | -0.013 | -4.71
-4.5 | -0.192 | 0.0468 | -0.014 | -4.105
-4 | -0.147 | 0.04417 | -0.014 | -3.338
-3.5 | -0.102 | 0.04239 | -0.014 | -2.395
-3 | -0.055 | 0.0402 | -0.015 | -1.365
-2.5 | -0.008 | 0.03883 | -0.015 | -0.198
-2 | 0.04 | 0.03747 | -0.016 | 1.065
-1.5 | 0.088 | 0.03661 | -0.016 | 2.399
-1 | 0.136 | 0.03587 | -0.017 | 3.792
-0.5 | 0.229 | 0.01711 | -0.036 | 13.36
0 | 0.278 | 0.01725 | -0.036 | 16.132
0.5 | 0.335 | 0.01733 | -0.037 | 19.308
1 | 0.391 | 0.01769 | -0.037 | 22.077
1.5 | 0.446 | 0.01808 | -0.037 | 24.692
2 | 0.501 | 0.01852 | -0.037 | 27.076
2.5 | 0.556 | 0.0191 | -0.038 | 29.115
3 | 0.611 | 0.0197 | -0.038 | 30.996
3.5 | 0.664 | 0.02038 | -0.038 | 32.597
4 | 0.718 | 0.02116 | -0.038 | 33.953
4.5 | 0.771 | 0.02202 | -0.039 | 35.029
5 | 0.823 | 0.02279 | -0.039 | 36.114
5.5 | 0.874 | 0.02386 | -0.039 | 36.632
6 | 0.925 | 0.0249 | -0.04 | 37.129
6.5 | 0.975 | 0.02599 | -0.04 | 37.525
7 | 1.037 | 0.02788 | -0.041 | 37.19
7.5 | 1.077 | 0.02942 | -0.042 | 36.614
8 | 0.947 | 0.05882 | -0.021 | 16.1
8.5 | 0.974 | 0.06345 | -0.019 | 15.357
9 | 0.996 | 0.0691 | -0.017 | 14.412
9.5 | 1.012 | 0.07407 | -0.016 | 13.664
10 | 1.022 | 0.08007 | -0.016 | 12.769
10.5 | 1.026 | 0.08836 | -0.015 | 11.612
11 | 1.023 | 0.09603 | -0.013 | 10.652
11.5 | 1.013 | 0.10386 | -0.012 | 9.757
12 | 0.998 | 0.11293 | -0.013 | 8.835
12.5 | 0.976 | 0.12847 | -0.01 | 7.597

## 4. Re 50k Mach 0.10 (2)
BIGFOIL.COM POLAR EXPORT
NACA63-511 a=0.0
NACA63-511 a=0.0 |  |  |  | Cl Max: | 1.2234 | at alpha= | 11.5 | deg
XFOIL ncrit=9 |  |  |  | L/D Max: | 32.9537 | at alpha= | 9 | deg
Re: | 50000 |  |  | Cd Min: | 0.24837 | at alpha= | -20 | deg
Mach: | 0.1 |  |  | Cl=0 at alpha= | -1.1686 | deg
|  |  |  | @ Cl=0.1, Cd= | 0.029054
|  |  |  | @ Cl=0.4, Cd= | 0.040767
|  |  |  | @ Cl=0.6, Cd= | 0.053236
alpha (deg) | Cl | Cd | Cm | Cl/Cd
-20 | -0.7028 | 0.24837 | 0.0584 | -2.8296
-19.5 | -0.6852 | 0.24296 | 0.0537 | -2.8202
-19 | -0.6726 | 0.24126 | 0.0479 | -2.7879
-18.5 | -0.6688 | 0.24391 | 0.0415 | -2.742
-18 | -0.6317 | 0.2239 | 0.041 | -2.8213
-17.5 | -0.6127 | 0.21717 | 0.0375 | -2.8213
-17 | -0.5992 | 0.21325 | 0.0323 | -2.8098
-16.5 | -0.6013 | 0.21578 | 0.0257 | -2.7866
-16 | -0.5611 | 0.19785 | 0.0257 | -2.836
-15.5 | -0.5475 | 0.19273 | 0.0214 | -2.8408
-15 | -0.5528 | 0.19366 | 0.0149 | -2.8545
-14.5 | -0.5128 | 0.17805 | 0.0148 | -2.8801
-14 | -0.5057 | 0.17393 | 0.0102 | -2.9075
-13.5 | -0.4868 | 0.16513 | 0.0076 | -2.948
-13 | -0.4767 | 0.1596 | 0.004 | -2.9868
-12.5 | -0.4578 | 0.15124 | 0.0019 | -3.027
-12 | -0.4701 | 0.14926 | -0.0043 | -3.1495
-11.5 | -0.4431 | 0.13935 | -0.005 | -3.1798
-11 | -0.4244 | 0.13114 | -0.0066 | -3.2362
-10.5 | -0.4122 | 0.12415 | -0.0089 | -3.3202
-10 | -0.4034 | 0.11765 | -0.0113 | -3.4288
-9.5 | -0.407 | 0.11257 | -0.0147 | -3.6155
-9 | -0.3909 | 0.10549 | -0.0148 | -3.7056
-8.5 | -0.3881 | 0.09997 | -0.0158 | -3.8822
-8 | -0.3617 | 0.09284 | -0.0138 | -3.896
-7.5 | -0.3356 | 0.08636 | -0.0111 | -3.8861
-7 | -0.3107 | 0.08114 | -0.0066 | -3.8292
-6.5 | -0.2883 | 0.07683 | -0.0005 | -3.7524
-4.5 | -0.318 | 0.0639 | 0.0256 | -4.9765
-4 | -0.4324 | 0.06402 | 0.0382 | -6.7541
-3.5 | -0.3617 | 0.0406 | -0.028 | -8.9089
-3 | -0.2881 | 0.03591 | -0.0322 | -8.0228
-2.5 | -0.2055 | 0.03304 | -0.0371 | -6.2197
-2 | -0.1279 | 0.03125 | -0.0409 | -4.0928
-1.5 | -0.0558 | 0.03016 | -0.044 | -1.8501
-1 | 0.0284 | 0.02711 | -0.046 | 1.0476
-0.5 | 0.0792 | 0.02845 | -0.0474 | 2.7838
0 | 0.1322 | 0.02999 | -0.0492 | 4.4081
0.5 | 0.1874 | 0.03169 | -0.0513 | 5.9135
1 | 0.2445 | 0.03356 | -0.0536 | 7.2855
1.5 | 0.2825 | 0.0354 | -0.0531 | 7.9802
2 | 0.3267 | 0.03743 | -0.0535 | 8.7283
2.5 | 0.3804 | 0.03959 | -0.0551 | 9.6085
3 | 0.4187 | 0.04189 | -0.0547 | 9.9952
3.5 | 0.4612 | 0.04426 | -0.0548 | 10.4202
4 | 0.5056 | 0.04676 | -0.055 | 10.8127
4.5 | 0.5495 | 0.04928 | -0.0551 | 11.1506
5 | 0.5827 | 0.05211 | -0.0541 | 11.1821
5.5 | 0.6245 | 0.05483 | -0.0538 | 11.3898
6 | 0.6665 | 0.0575 | -0.0532 | 11.5913
6.5 | 0.7049 | 0.06021 | -0.0521 | 11.7074
7 | 0.7454 | 0.06271 | -0.0508 | 11.8865
7.5 | 0.8116 | 0.06316 | -0.0492 | 12.8499
8 | 0.833 | 0.0663 | -0.0466 | 12.5641
8.5 | 0.9015 | 0.06445 | -0.0424 | 13.9876
9 | 1.1458 | 0.03477 | -0.0275 | 32.9537
9.5 | 1.143 | 0.03766 | -0.0196 | 30.3505
10 | 1.1541 | 0.04277 | -0.0147 | 26.9839
10.5 | 1.1961 | 0.04882 | -0.013 | 24.5002
11 | 1.2229 | 0.05554 | -0.0108 | 22.0184
11.5 | 1.2234 | 0.06303 | -0.0076 | 19.4098
12 | 1.1888 | 0.07097 | -0.0049 | 16.7507
12.5 | 1.1415 | 0.08134 | -0.0058 | 14.0337
13 | 1.089 | 0.09479 | -0.0107 | 11.4886
15 | 0.8597 | 0.19247 | -0.0739 | 4.4667
15.5 | 0.8792 | 0.2018 | -0.0763 | 4.3568
16 | 0.897 | 0.21069 | -0.0788 | 4.2574
16.5 | 0.9134 | 0.21918 | -0.0816 | 4.1674

## 5. Re 50k Mach 0.25 (1)
BIGFOIL.COM POLAR EXPORT
NACA63-511 a=0.0
NACA63-511 a=0.0 |  |  |  | Cl Max: | 1.096 | at alpha= | 7.5 | deg
JavaFoil+Calcfoil stall+Eppler ext transition |  |  |  | L/D Max: | 37.071 | at alpha= | 6.5 | deg
Re: | 50000 |  |  | Cd Min: | 0.01726 | at alpha= | -0.5 | deg
Mach: | 0.25 |  |  | Cl=0 at alpha= | -2.4184 | deg
|  |  |  | @ Cl=0.1, Cd= | 0.036658
|  |  |  | @ Cl=0.4, Cd= | 0.01801
|  |  |  | @ Cl=0.6, Cd= | 0.019905
alpha (deg) | Cl | Cd | Cm | Cl/Cd
-14 | -0.066 | 0.32458 | -0.011 | -0.205
-13.5 | -0.153 | 0.29312 | -0.011 | -0.522
-13 | -0.213 | 0.25134 | -0.01 | -0.846
-12.5 | -0.26 | 0.33237 | -0.01 | -0.783
-12 | -0.302 | 0.27172 | -0.01 | -1.11
-11.5 | -0.338 | 0.22943 | -0.01 | -1.472
-11 | -0.368 | 0.19612 | -0.01 | -1.878
-10.5 | -0.393 | 0.18081 | -0.01 | -2.174
-10 | -0.412 | 0.14697 | -0.01 | -2.801
-9.5 | -0.423 | 0.13033 | -0.01 | -3.248
-9 | -0.428 | 0.11418 | -0.01 | -3.748
-8.5 | -0.426 | 0.09913 | -0.011 | -4.293
-8 | -0.416 | 0.08755 | -0.011 | -4.752
-7.5 | -0.4 | 0.07785 | -0.012 | -5.136
-7 | -0.377 | 0.07166 | -0.012 | -5.267
-6.5 | -0.349 | 0.06489 | -0.012 | -5.384
-6 | -0.317 | 0.05997 | -0.013 | -5.279
-5.5 | -0.28 | 0.05568 | -0.013 | -5.021
-5 | -0.239 | 0.05128 | -0.013 | -4.664
-4.5 | -0.196 | 0.04757 | -0.014 | -4.123
-4 | -0.151 | 0.04452 | -0.014 | -3.389
-3.5 | -0.104 | 0.0425 | -0.015 | -2.448
-3 | -0.056 | 0.04054 | -0.015 | -1.388
-2.5 | -0.008 | 0.03914 | -0.016 | -0.202
-2 | 0.041 | 0.03778 | -0.016 | 1.085
-1.5 | 0.09 | 0.03679 | -0.017 | 2.452
-1 | 0.14 | 0.03613 | -0.017 | 3.866
-0.5 | 0.235 | 0.01726 | -0.037 | 13.607
0 | 0.285 | 0.01759 | -0.037 | 16.203
0.5 | 0.343 | 0.01767 | -0.038 | 19.403
1 | 0.4 | 0.01801 | -0.038 | 22.22
1.5 | 0.457 | 0.01847 | -0.038 | 24.753
2 | 0.514 | 0.019 | -0.038 | 27.035
2.5 | 0.57 | 0.01954 | -0.039 | 29.162
3 | 0.625 | 0.02021 | -0.039 | 30.954
3.5 | 0.681 | 0.02096 | -0.039 | 32.463
4 | 0.735 | 0.02178 | -0.039 | 33.768
4.5 | 0.79 | 0.02276 | -0.04 | 34.686
5 | 0.843 | 0.0236 | -0.04 | 35.713
5.5 | 0.895 | 0.02471 | -0.04 | 36.213
6 | 0.947 | 0.02586 | -0.041 | 36.597
6.5 | 1 | 0.02697 | -0.041 | 37.071
7 | 1.058 | 0.02913 | -0.042 | 36.323
7.5 | 1.096 | 0.03098 | -0.043 | 35.38
8 | 0.963 | 0.0604 | -0.02 | 15.946
8.5 | 0.988 | 0.0655 | -0.019 | 15.086
9 | 1.004 | 0.07082 | -0.017 | 14.17
9.5 | 1.011 | 0.07822 | -0.016 | 12.92
10 | 1.008 | 0.0854 | -0.014 | 11.801
10.5 | 0.995 | 0.09425 | -0.014 | 10.557
11 | 0.971 | 0.10368 | -0.013 | 9.364
11.5 | 0.935 | 0.12164 | -0.008 | 7.689
12 | 0.889 | 0.13496 |  | 6.587
12.5 | 0.832 | 0.15404 |  | 5.404

## 6. Re 50k Mach 0.25 (2)
BIGFOIL.COM POLAR EXPORT
NACA63-511 a=0.0
NACA63-511 a=0.0 |  |  |  | Cl Max: | 1.1804 | at alpha= | 11 | deg
XFOIL ncrit=9 |  |  |  | L/D Max: | 30.1934 | at alpha= | 9 | deg
Re: | 50000 |  |  | Cd Min: | 0.2529 | at alpha= | -20 | deg
Mach: | 0.25 |  |  | Cl=0 at alpha= | -1.1468 | deg
|  |  |  | @ Cl=0.1, Cd= | 0.029627
|  |  |  | @ Cl=0.4, Cd= | 0.041833
|  |  |  | @ Cl=0.6, Cd= | 0.054719
alpha (deg) | Cl | Cd | Cm | Cl/Cd
-20 | -0.7153 | 0.2529 | 0.0606 | -2.8284
-19.5 | -0.6991 | 0.24946 | 0.055 | -2.8025
-19 | -0.6907 | 0.25122 | 0.0484 | -2.7494
-18.5 | -0.6606 | 0.23476 | 0.0465 | -2.8139
-18 | -0.6386 | 0.2267 | 0.043 | -2.8169
-17.5 | -0.6207 | 0.22089 | 0.0386 | -2.81
-17 | -0.6142 | 0.22128 | 0.032 | -2.7757
-16.5 | -0.5845 | 0.20754 | 0.0302 | -2.8163
-16 | -0.5651 | 0.20069 | 0.0266 | -2.8158
-15.5 | -0.5602 | 0.19945 | 0.0205 | -2.8087
-15 | -0.5317 | 0.18739 | 0.0185 | -2.8374
-14.5 | -0.5146 | 0.18081 | 0.015 | -2.8461
-14 | -0.52 | 0.18076 | 0.0087 | -2.8767
-13.5 | -0.4816 | 0.16668 | 0.0083 | -2.8894
-13 | -0.49 | 0.16572 | 0.002 | -2.9568
-12.5 | -0.4581 | 0.15427 | 0.0013 | -2.9695
-12 | -0.4396 | 0.14616 | -0.0011 | -3.0077
-11.5 | -0.4338 | 0.14018 | -0.0049 | -3.0946
-11 | -0.4366 | 0.13614 | -0.0092 | -3.207
-10.5 | -0.4226 | 0.12865 | -0.0113 | -3.2849
-10 | -0.408 | 0.12086 | -0.0132 | -3.3758
-9.5 | -0.384 | 0.11289 | -0.0134 | -3.4015
-9 | -0.3712 | 0.10632 | -0.0142 | -3.4913
-8.5 | -0.3681 | 0.10099 | -0.0152 | -3.6449
-8 | -0.3433 | 0.09394 | -0.0138 | -3.6545
-7.5 | -0.3189 | 0.08754 | -0.0115 | -3.6429
-7 | -0.2982 | 0.08263 | -0.0071 | -3.6089
-6.5 | -0.2601 | 0.07654 | -0.0027 | -3.3982
-6 | -0.249 | 0.07291 | 0.0038 | -3.4152
-4.5 | -0.3315 | 0.06628 | 0.0258 | -5.0015
-4 | -0.4743 | 0.05388 | -0.012 | -8.8029
-3.5 | -0.3744 | 0.04239 | -0.0297 | -8.8323
-3 | -0.2865 | 0.03742 | -0.0362 | -7.6563
-2.5 | -0.2062 | 0.03435 | -0.0404 | -6.0029
-2 | -0.1312 | 0.0325 | -0.0435 | -4.0369
-1.5 | -0.0599 | 0.03127 | -0.0458 | -1.9156
-1 | 0.0249 | 0.02773 | -0.0475 | 0.89794
-0.5 | 0.0878 | 0.02925 | -0.0501 | 3.0017
0 | 0.138 | 0.0308 | -0.0512 | 4.4805
0.5 | 0.1838 | 0.03246 | -0.0516 | 5.6624
1 | 0.2336 | 0.0343 | -0.0526 | 6.8105
1.5 | 0.2896 | 0.03632 | -0.0545 | 7.9736
2 | 0.3312 | 0.03842 | -0.0543 | 8.6205
2.5 | 0.3714 | 0.04064 | -0.0541 | 9.1388
3 | 0.4275 | 0.04298 | -0.0556 | 9.9465
3.5 | 0.4588 | 0.04552 | -0.0544 | 10.0791
4 | 0.5154 | 0.048 | -0.0557 | 10.7375
4.5 | 0.542 | 0.05087 | -0.0541 | 10.6546
5 | 0.5835 | 0.0537 | -0.0538 | 10.8659
5.5 | 0.6285 | 0.05648 | -0.0535 | 11.1278
6 | 0.6691 | 0.05934 | -0.0527 | 11.2757
6.5 | 0.7037 | 0.06238 | -0.0514 | 11.2809
7 | 0.7395 | 0.06537 | -0.05 | 11.3125
7.5 | 0.8073 | 0.06608 | -0.0481 | 12.217
8 | 0.8199 | 0.07018 | -0.0458 | 11.6828
8.5 | 0.8688 | 0.07105 | -0.0424 | 12.228
9 | 1.1398 | 0.03775 | -0.0212 | 30.1934
9.5 | 1.1347 | 0.04181 | -0.0141 | 27.1394
10 | 1.1543 | 0.0473 | -0.0102 | 24.4038
10.5 | 1.1797 | 0.05388 | -0.0075 | 21.895
11 | 1.1804 | 0.06108 | -0.0051 | 19.3255
11.5 | 1.1459 | 0.0702 | -0.0044 | 16.3234
12 | 1.0966 | 0.08204 | -0.0075 | 13.3667
12.5 | 1.0422 | 0.09727 | -0.0146 | 10.7145
13.5 | 0.9022 | 0.14941 | -0.0474 | 6.0384
14.5 | 0.8519 | 0.18761 | -0.0738 | 4.5408
15 | 0.8696 | 0.19662 | -0.0765 | 4.4227
15.5 | 0.8911 | 0.20639 | -0.079 | 4.3176
16 | 0.8998 | 0.21277 | -0.0829 | 4.229

## 7. Re 50k Mach 0.50 (1)
BIGFOIL.COM POLAR EXPORT
NACA63-511 a=0.0
NACA63-511 a=0.0 |  |  |  | Cl Max: | 1.183 | at alpha= | 20 | deg
JavaFoil+Calcfoil stall+Eppler ext transition |  |  |  | L/D Max: | 34.072 | at alpha= | 5.5 | deg
Re: | 50000 |  |  | Cd Min: | 0.01923 | at alpha= | 0.5 | deg
Mach: | 0.5 |  |  | Cl=0 at alpha= | -2.4182 | deg
|  |  |  | @ Cl=0.1, Cd= | 0.037873
|  |  |  | @ Cl=0.4, Cd= | 0.019397
|  |  |  | @ Cl=0.6, Cd= | 0.021456
alpha (deg) | Cl | Cd | Cm | Cl/Cd
-20 | -0.961 | 0.42855 | -0.017 | -2.241
-19.5 | -0.934 | 0.40345 | -0.017 | -2.315
-19 | -0.907 | 0.412 | -0.017 | -2.202
-18.5 | -0.88 | 0.41241 | -0.017 | -2.135
-18 | -0.854 | 0.40763 | -0.017 | -2.094
-17.5 | -0.825 | 0.36461 | -0.016 | -2.262
-17 | -0.798 | 0.3719 | -0.016 | -2.144
-16.5 | -0.77 | 0.36142 | -0.016 | -2.132
-16 | -0.744 | 0.35752 | -0.016 | -2.08
-15.5 | -0.716 | 0.35367 | -0.016 | -2.026
-15 | -0.689 | 0.34703 | -0.016 | -1.987
-14.5 | -0.662 | 0.3179 | -0.017 | -2.084
-14 | -0.634 | 0.2855 | -0.016 | -2.219
-13.5 | -0.606 | 0.27669 | -0.016 | -2.192
-13 | -0.579 | 0.26895 | -0.016 | -2.154
-12.5 | -0.552 | 0.26654 | -0.016 | -2.071
-12 | -0.525 | 0.26195 | -0.016 | -2.003
-11.5 | -0.497 | 0.27767 | -0.016 | -1.791
-11 | -0.47 | 0.25274 | -0.016 | -1.86
-10.5 | -0.442 | 0.25388 | -0.015 | -1.74
-10 | -0.415 | 0.22303 | -0.015 | -1.859
-9.5 | -0.387 | 0.21914 | -0.015 | -1.767
-9 | -0.36 | 0.22368 | -0.015 | -1.609
-8.5 | -0.332 | 0.22582 | -0.015 | -1.472
-8 | -0.305 | 0.21991 | -0.016 | -1.388
-7.5 | -0.277 | 0.18999 | -0.014 | -1.46
-7 | -0.25 | 0.1878 | -0.014 | -1.331
-6.5 | -0.223 | 0.18816 | -0.014 | -1.184
-6 | -0.195 | 0.18621 | -0.014 | -1.049
-5.5 | -0.168 | 0.13807 | -0.012 | -1.216
-5 | -0.235 | 0.07034 | -0.014 | -3.346
-4.5 | -0.206 | 0.05744 | -0.014 | -3.594
-4 | -0.163 | 0.05087 | -0.015 | -3.209
-3.5 | -0.114 | 0.04613 | -0.015 | -2.471
-3 | -0.062 | 0.04318 | -0.016 | -1.44
-2.5 | -0.009 | 0.04052 | -0.017 | -0.216
-2 | 0.046 | 0.03914 | -0.017 | 1.165
-1.5 | 0.101 | 0.03785 | -0.018 | 2.657
-1 | 0.156 | 0.03715 | -0.019 | 4.196
-0.5 | 0.212 | 0.03645 | -0.02 | 5.806
0 | 0.315 | 0.01971 | -0.041 | 15.972
0.5 | 0.379 | 0.01923 | -0.041 | 19.698
1 | 0.442 | 0.01973 | -0.042 | 22.403
1.5 | 0.505 | 0.02032 | -0.042 | 24.85
2 | 0.567 | 0.02103 | -0.042 | 26.966
2.5 | 0.629 | 0.02183 | -0.042 | 28.812
3 | 0.69 | 0.02268 | -0.043 | 30.44
3.5 | 0.751 | 0.02374 | -0.043 | 31.651
4 | 0.811 | 0.02489 | -0.043 | 32.6
4.5 | 0.871 | 0.02616 | -0.044 | 33.274
5 | 0.929 | 0.02743 | -0.044 | 33.855
5.5 | 0.986 | 0.02893 | -0.045 | 34.072
6 | 1.042 | 0.03062 | -0.045 | 34.015
6.5 | 1.098 | 0.03367 | -0.046 | 32.615
7 | 0.973 | 0.05712 | -0.023 | 17.038
7.5 | 0.987 | 0.06429 | -0.02 | 15.348
8 | 0.976 | 0.07465 | -0.018 | 13.073
8.5 | 0.873 | 0.09812 | -0.014 | 8.9
9 | 0.61 | 0.17118 | -0.014 | 3.562
9.5 | 0.636 | 0.2047 | -0.018 | 3.108
10 | 0.662 | 0.21463 | -0.018 | 3.085
10.5 | 0.689 | 0.22469 | -0.021 | 3.066
11 | 0.715 | 0.22972 | -0.022 | 3.111
11.5 | 0.74 | 0.24786 | -0.022 | 2.987
12 | 0.767 | 0.27257 | -0.025 | 2.815
12.5 | 0.793 | 0.28311 | -0.025 | 2.8
13 | 0.819 | 0.28036 | -0.025 | 2.92
13.5 | 0.846 | 0.32821 | -0.027 | 2.576
14 | 0.871 | 0.32988 | -0.028 | 2.64
14.5 | 0.897 | 0.33884 | -0.029 | 2.647
15 | 0.924 | 0.34228 | -0.03 | 2.699
15.5 | 0.949 | 0.35033 | -0.031 | 2.71
16 | 0.975 | 0.37175 | -0.032 | 2.623
16.5 | 1.002 | 0.41758 | -0.033 | 2.4
17 | 1.027 | 0.41208 | -0.033 | 2.492
17.5 | 1.052 | 0.40823 | -0.034 | 2.578
18 | 1.08 | 0.43601 | -0.036 | 2.478
18.5 | 1.105 | 0.44973 | -0.036 | 2.457
19 | 1.13 | 0.46176 | -0.036 | 2.447
19.5 | 1.155 | 0.46834 | -0.037 | 2.466
20 | 1.183 | 0.47286 | -0.039 | 2.502

## 8. Re 50k Mach 0.50 (2)
BIGFOIL.COM POLAR EXPORT
NACA63-511 a=0.0
NACA63-511 a=0.0 |  |  |  | Cl Max: | 1.1222 | at alpha= | 20 | deg
XFOIL ncrit=9 |  |  |  | L/D Max: | 9.6876 | at alpha= | 5.5 | deg
Re: | 50000 |  |  | Cd Min: | 0.3045 | at alpha= | 20 | deg
Mach: | 0.5 |  |  | Cl=0 at alpha= | -1.0169 | deg
|  |  |  | @ Cl=0.1, Cd= | 0.03298
|  |  |  | @ Cl=0.4, Cd= | 0.047094
|  |  |  | @ Cl=0.6, Cd= | 0.06227
alpha (deg) | Cl | Cd | Cm | Cl/Cd
-20 | -0.7798 | 0.27753 | 0.071 | -2.8098
-19.5 | -0.7537 | 0.26732 | 0.0665 | -2.8195
-19 | -0.7298 | 0.25963 | 0.0612 | -2.8109
-18.5 | -0.7096 | 0.25499 | 0.0549 | -2.7829
-18 | -0.6949 | 0.25419 | 0.0476 | -2.7338
-17.5 | -0.6591 | 0.23621 | 0.0455 | -2.7903
-17 | -0.6367 | 0.22954 | 0.0401 | -2.7738
-16.5 | -0.6282 | 0.23084 | 0.0327 | -2.7214
-16 | -0.5896 | 0.21317 | 0.0308 | -2.7659
-15.5 | -0.5693 | 0.20701 | 0.0255 | -2.7501
-15 | -0.5516 | 0.20089 | 0.0201 | -2.7458
-14.5 | -0.5224 | 0.19041 | 0.0171 | -2.7436
-14 | -0.5198 | 0.19001 | 0.0103 | -2.7356
-13.5 | -0.4825 | 0.17617 | 0.0084 | -2.7388
-13 | -0.4606 | 0.168 | 0.0047 | -2.7417
-12.5 | -0.4636 | 0.1668 | -0.0011 | -2.7794
-12 | -0.4331 | 0.15594 | -0.0035 | -2.7774
-11.5 | -0.4087 | 0.147 | -0.0062 | -2.7803
-11 | -0.3914 | 0.13963 | -0.0092 | -2.8031
-10.5 | -0.3843 | 0.13417 | -0.0126 | -2.8643
-10 | -0.3547 | 0.12481 | -0.0139 | -2.8419
-9.5 | -0.3398 | 0.11802 | -0.0159 | -2.8792
-9 | -0.3224 | 0.11114 | -0.0172 | -2.9008
-8.5 | -0.3109 | 0.10546 | -0.0179 | -2.948
-8 | -0.292 | 0.09911 | -0.0175 | -2.9462
-7.5 | -0.2775 | 0.09385 | -0.0151 | -2.9568
-7 | -0.2454 | 0.08697 | -0.0119 | -2.8217
-6.5 | -0.2594 | 0.08503 | -0.0036 | -3.0507
-6 | -0.2504 | 0.08069 | 0.0024 | -3.1032
-5.5 | -0.256 | 0.07768 | 0.0089 | -3.2956
-4.5 | -0.4233 | 0.07627 | 0.0206 | -5.55
-4 | -0.4394 | 0.05911 | -0.0306 | -7.4336
-3.5 | -0.3705 | 0.05053 | -0.0421 | -7.3323
-3 | -0.3013 | 0.04436 | -0.0473 | -6.7922
-2.5 | -0.2237 | 0.04013 | -0.0516 | -5.5744
-2 | -0.1462 | 0.03742 | -0.0541 | -3.907
-1.5 | -0.0685 | 0.03579 | -0.0556 | -1.9139
-1 | 0.0024 | 0.03494 | -0.0564 | 0.068689
-0.5 | 0.0843 | 0.0324 | -0.0559 | 2.6019
0 | 0.126 | 0.03394 | -0.0542 | 3.7124
0.5 | 0.1742 | 0.03577 | -0.054 | 4.87
1 | 0.2294 | 0.03787 | -0.0548 | 6.0576
1.5 | 0.2764 | 0.04009 | -0.0547 | 6.8945
2 | 0.3172 | 0.04243 | -0.0539 | 7.4758
2.5 | 0.3742 | 0.04506 | -0.0551 | 8.3045
3 | 0.4082 | 0.04774 | -0.0537 | 8.5505
3.5 | 0.4669 | 0.05069 | -0.0549 | 9.2109
4 | 0.4935 | 0.05378 | -0.0532 | 9.1763
4.5 | 0.5351 | 0.05705 | -0.0527 | 9.3795
5 | 0.5791 | 0.06046 | -0.0524 | 9.5782
5.5 | 0.6202 | 0.06402 | -0.0518 | 9.6876
6 | 0.6546 | 0.06781 | -0.0508 | 9.6534
6.5 | 0.6846 | 0.07187 | -0.0497 | 9.5255
7 | 0.715 | 0.07612 | -0.0486 | 9.3931
7.5 | 0.7621 | 0.07978 | -0.0471 | 9.5525
8 | 0.7766 | 0.08505 | -0.0461 | 9.1311
8.5 | 0.8048 | 0.08977 | -0.0447 | 8.9651
9 | 0.823 | 0.09535 | -0.0437 | 8.6314
9.5 | 0.8506 | 0.10002 | -0.0417 | 8.5043
10 | 0.8709 | 0.1052 | -0.0399 | 8.2785
10.5 | 0.8669 | 0.11389 | -0.0417 | 7.6117
11 | 0.8694 | 0.1225 | -0.0435 | 7.0971
11.5 | 0.8776 | 0.13136 | -0.0455 | 6.6809
12 | 0.8794 | 0.14222 | -0.0498 | 6.1834
12.5 | 0.8745 | 0.15395 | -0.0562 | 5.6804
13 | 0.8833 | 0.16461 | -0.0609 | 5.366
13.5 | 0.8915 | 0.17599 | -0.0666 | 5.0656
14 | 0.9089 | 0.18756 | -0.0713 | 4.8459
14.5 | 0.8982 | 0.20412 | -0.0854 | 4.4004
15 | 0.9158 | 0.21288 | -0.0897 | 4.302
15.5 | 0.9332 | 0.22137 | -0.0942 | 4.2156
16 | 0.9513 | 0.23057 | -0.099 | 4.1259
16.5 | 0.974 | 0.24027 | -0.103 | 4.0538
17 | 1.0027 | 0.25249 | -0.1063 | 3.9712
17.5 | 1.0145 | 0.25758 | -0.1126 | 3.9386
18 | 1.0331 | 0.2658 | -0.1179 | 3.8868
18.5 | 1.0573 | 0.27642 | -0.1223 | 3.825
19 | 1.0817 | 0.28672 | -0.1265 | 3.7727
19.5 | 1.0963 | 0.29261 | -0.1333 | 3.7466
20 | 1.1222 | 0.3045 | -0.1375 | 3.6854

## 9. Re 100k Mach 0.00 (1)
BIGFOIL.COM POLAR EXPORT
NACA63-511 a=0.0
NACA63-511 a=0.0 |  |  |  | Cl Max: | 1.15 | at alpha= | 8.5 | deg
JavaFoil+Calcfoil stall+Eppler ext transition |  |  |  | L/D Max: | 54.002 | at alpha= | 6 | deg
Re: | 100000 |  |  | Cd Min: | 0.0121 | at alpha= | 0 | deg
Mach: | 0 |  |  | Cl=0 at alpha= | -2.4167 | deg
|  |  |  | @ Cl=0.1, Cd= | 0.030224
|  |  |  | @ Cl=0.4, Cd= | 0.012767
|  |  |  | @ Cl=0.6, Cd= | 0.013641
alpha (deg) | Cl | Cd | Cm | Cl/Cd
-16.5 | -0.409 | 0.2961 | -0.009 | -1.382
-16 | -0.424 | 0.27968 | -0.009 | -1.515
-15.5 | -0.438 | 0.25323 | -0.009 | -1.73
-15 | -0.452 | 0.22809 | -0.009 | -1.982
-14.5 | -0.465 | 0.20631 | -0.009 | -2.255
-14 | -0.478 | 0.19658 | -0.009 | -2.429
-13.5 | -0.489 | 0.17316 | -0.009 | -2.822
-13 | -0.498 | 0.15792 | -0.009 | -3.155
-12.5 | -0.506 | 0.148 | -0.01 | -3.418
-12 | -0.511 | 0.13967 | -0.009 | -3.661
-11.5 | -0.514 | 0.12994 | -0.009 | -3.957
-11 | -0.514 | 0.118 | -0.01 | -4.357
-10.5 | -0.511 | 0.10557 | -0.01 | -4.84
-10 | -0.504 | 0.09596 | -0.01 | -5.255
-9.5 | -0.494 | 0.08784 | -0.01 | -5.621
-9 | -0.479 | 0.08231 | -0.011 | -5.824
-8.5 | -0.461 | 0.07533 | -0.011 | -6.12
-8 | -0.439 | 0.0681 | -0.011 | -6.444
-7.5 | -0.413 | 0.06392 | -0.012 | -6.458
-7 | -0.383 | 0.05872 | -0.012 | -6.524
-6.5 | -0.35 | 0.05497 | -0.012 | -6.369
-6 | -0.314 | 0.0507 | -0.013 | -6.193
-5.5 | -0.275 | 0.04743 | -0.013 | -5.803
-5 | -0.234 | 0.04472 | -0.013 | -5.239
-4.5 | -0.191 | 0.04209 | -0.014 | -4.546
-4 | -0.147 | 0.03995 | -0.014 | -3.675
-3.5 | -0.101 | 0.03811 | -0.015 | -2.653
-3 | -0.055 | 0.03653 | -0.015 | -1.496
-2.5 | -0.008 | 0.03531 | -0.016 | -0.217
-2 | 0.04 | 0.03422 | -0.016 | 1.161
-1.5 | 0.087 | 0.03335 | -0.017 | 2.623
-1 | 0.168 | 0.01387 | -0.037 | 12.113
-0.5 | 0.227 | 0.01369 | -0.037 | 16.61
0 | 0.286 | 0.0121 | -0.038 | 23.642
0.5 | 0.344 | 0.01259 | -0.038 | 27.293
1 | 0.401 | 0.01277 | -0.038 | 31.383
1.5 | 0.457 | 0.01303 | -0.038 | 35.102
2 | 0.514 | 0.01309 | -0.039 | 39.243
2.5 | 0.569 | 0.01342 | -0.039 | 42.43
3 | 0.625 | 0.01382 | -0.039 | 45.224
3.5 | 0.68 | 0.01427 | -0.039 | 47.634
4 | 0.734 | 0.01478 | -0.04 | 49.69
4.5 | 0.788 | 0.01535 | -0.04 | 51.353
5 | 0.841 | 0.01601 | -0.04 | 52.546
5.5 | 0.893 | 0.01664 | -0.04 | 53.646
6 | 0.944 | 0.01747 | -0.041 | 54.002
6.5 | 0.993 | 0.0185 | -0.041 | 53.7
7 | 1.04 | 0.02286 | -0.042 | 45.505
7.5 | 1.081 | 0.02435 | -0.042 | 44.398
8 | 1.118 | 0.02594 | -0.042 | 43.109
8.5 | 1.15 | 0.02748 | -0.042 | 41.831
9 | 0.995 | 0.06285 | -0.019 | 15.836
9.5 | 1.012 | 0.0676 | -0.018 | 14.973
10 | 1.024 | 0.07283 | -0.017 | 14.06
10.5 | 1.029 | 0.0784 | -0.016 | 13.13
11 | 1.029 | 0.08468 | -0.015 | 12.15
11.5 | 1.022 | 0.09261 | -0.014 | 11.039
12 | 1.01 | 0.09807 | -0.014 | 10.301
12.5 | 0.992 | 0.1077 | -0.011 | 9.214
13 | 0.97 | 0.12044 | -0.011 | 8.054
13.5 | 0.944 | 0.12681 | -0.012 | 7.441

## 10. Re 100k Mach 0.00 (2)
BIGFOIL.COM POLAR EXPORT
NACA63-511 a=0.0
NACA63-511 a=0.0 |  |  |  | Cl Max: | 1.2769 | at alpha= | 12 | deg
XFOIL ncrit=9 |  |  |  | L/D Max: | 54.9096 | at alpha= | 8 | deg
Re: | 100000 |  |  | Cd Min: | 0.24695 | at alpha= | -20 | deg
Mach: | 0 |  |  | Cl=0 at alpha= | -3.0996 | deg
|  |  |  | @ Cl=0.1, Cd= | 0.020102
|  |  |  | @ Cl=0.4, Cd= | 0.018084
|  |  |  | @ Cl=0.6, Cd= | 0.020454
alpha (deg) | Cl | Cd | Cm | Cl/Cd
-20 | -0.7037 | 0.24695 | 0.0605 | -2.8496
-19.5 | -0.688 | 0.24326 | 0.0548 | -2.8282
-19 | -0.6775 | 0.24202 | 0.0486 | -2.7994
-18 | -0.6324 | 0.22115 | 0.0434 | -2.8596
-17.5 | -0.6139 | 0.21457 | 0.0398 | -2.8611
-17 | -0.5961 | 0.20812 | 0.0357 | -2.8642
-16.5 | -0.5797 | 0.20225 | 0.0312 | -2.8663
-16 | -0.5721 | 0.19977 | 0.025 | -2.8638
-15.5 | -0.5697 | 0.1976 | 0.0186 | -2.8831
-15 | -0.5335 | 0.18167 | 0.0189 | -2.9366
-14.5 | -0.5141 | 0.17412 | 0.0164 | -2.9526
-14 | -0.4982 | 0.16735 | 0.0129 | -2.977
-13.5 | -0.4875 | 0.16139 | 0.0083 | -3.0206
-13 | -0.4922 | 0.15855 | 0.0007 | -3.1044
-12.5 | -0.4638 | 0.14651 | 0.001 | -3.1657
-12 | -0.4462 | 0.13907 | -0.0012 | -3.2085
-11.5 | -0.4364 | 0.13237 | -0.0052 | -3.2968
-11 | -0.4443 | 0.12777 | -0.0136 | -3.4773
-10.5 | -0.4257 | 0.11771 | -0.0146 | -3.6165
-10 | -0.4053 | 0.11039 | -0.0155 | -3.6715
-9.5 | -0.4077 | 0.10408 | -0.0226 | -3.9172
-9 | -0.4328 | 0.09757 | -0.0366 | -4.4358
-8.5 | -0.3892 | 0.0891 | -0.0292 | -4.3681
-8 | -0.4187 | 0.08211 | -0.0434 | -5.0993
-7.5 | -0.4661 | 0.08041 | -0.0386 | -5.7965
-7 | -0.452 | 0.07378 | -0.0313 | -6.1263
-6.5 | -0.4029 | 0.06323 | -0.0464 | -6.372
-6 | -0.3504 | 0.0542 | -0.0573 | -6.4649
-4.5 | -0.1565 | 0.03208 | -0.0717 | -4.8784
-4 | -0.1011 | 0.02749 | -0.0713 | -3.6777
-3.5 | -0.0442 | 0.02463 | -0.0703 | -1.7946
-3 | 0.011 | 0.02278 | -0.0691 | 0.48288
-2.5 | 0.0613 | 0.02114 | -0.0675 | 2.8997
-2 | 0.1068 | 0.01992 | -0.0651 | 5.3614
-1.5 | 0.2786 | 0.01675 | -0.0771 | 16.6328
-1 | 0.3114 | 0.017 | -0.075 | 18.3176
-0.5 | 0.3435 | 0.01732 | -0.0722 | 19.8326
0 | 0.3757 | 0.01773 | -0.069 | 21.1901
0.5 | 0.4093 | 0.01822 | -0.0658 | 22.4643
1 | 0.4464 | 0.01874 | -0.0629 | 23.8207
1.5 | 0.4873 | 0.01928 | -0.0605 | 25.2749
2 | 0.532 | 0.0198 | -0.0586 | 26.8687
2.5 | 0.5792 | 0.02028 | -0.057 | 28.5602
3 | 0.6281 | 0.02069 | -0.0555 | 30.3577
3.5 | 0.6772 | 0.02118 | -0.0543 | 31.9736
4 | 0.7246 | 0.02187 | -0.0531 | 33.1321
4.5 | 0.7753 | 0.02217 | -0.0518 | 34.9707
5 | 0.8283 | 0.02214 | -0.0503 | 37.4119
5.5 | 0.8797 | 0.02221 | -0.0488 | 39.6083
6 | 0.9332 | 0.02189 | -0.0472 | 42.6313
6.5 | 0.9847 | 0.02165 | -0.0454 | 45.4827
7 | 1.0373 | 0.02114 | -0.0435 | 49.0681
7.5 | 1.0852 | 0.02045 | -0.0408 | 53.066
8 | 1.124 | 0.02047 | -0.0378 | 54.9096
8.5 | 1.1524 | 0.02153 | -0.034 | 53.5253
9 | 1.153 | 0.02481 | -0.0281 | 46.4732
9.5 | 1.1341 | 0.02953 | -0.0209 | 38.405
10 | 1.1341 | 0.034 | -0.0165 | 33.3559
10.5 | 1.1579 | 0.03775 | -0.0136 | 30.6728
11 | 1.1977 | 0.04178 | -0.0116 | 28.6668
11.5 | 1.2389 | 0.04707 | -0.0104 | 26.3204
12 | 1.2769 | 0.05448 | -0.0101 | 23.438
12.5 | 1.2596 | 0.0602 | -0.0062 | 20.9236
13 | 1.2353 | 0.06798 | -0.0045 | 18.1715
13.5 | 1.2018 | 0.07725 | -0.005 | 15.5573
14 | 1.1604 | 0.08838 | -0.0083 | 13.1297
14.5 | 1.1173 | 0.10165 | -0.0141 | 10.9916
15 | 1.0768 | 0.11687 | -0.0219 | 9.2137
15.5 | 0.9084 | 0.18745 | -0.066 | 4.8461
16 | 0.8981 | 0.19741 | -0.074 | 4.5494
16.5 | 0.9333 | 0.20653 | -0.0727 | 4.519
17 | 0.9197 | 0.21325 | -0.0824 | 4.3128

## 11. Re 100k Mach 0.10 (1)
BIGFOIL.COM POLAR EXPORT
NACA63-511 a=0.0
NACA63-511 a=0.0 |  |  |  | Cl Max: | 1.152 | at alpha= | 8.5 | deg
JavaFoil+Calcfoil stall+Eppler ext transition |  |  |  | L/D Max: | 53.809 | at alpha= | 6 | deg
Re: | 100000 |  |  | Cd Min: | 0.01213 | at alpha= | 0 | deg
Mach: | 0.1 |  |  | Cl=0 at alpha= | -2.4167 | deg
|  |  |  | @ Cl=0.1, Cd= | 0.030524
|  |  |  | @ Cl=0.4, Cd= | 0.012794
|  |  |  | @ Cl=0.6, Cd= | 0.013695
alpha (deg) | Cl | Cd | Cm | Cl/Cd
-16 | -0.38 | 0.29822 | -0.009 | -1.275
-15.5 | -0.397 | 0.26161 | -0.009 | -1.518
-15 | -0.414 | 0.24365 | -0.009 | -1.697
-14.5 | -0.429 | 0.23677 | -0.009 | -1.814
-14 | -0.445 | 0.2126 | -0.009 | -2.091
-13.5 | -0.459 | 0.18573 | -0.009 | -2.47
-13 | -0.471 | 0.1677 | -0.009 | -2.811
-12.5 | -0.482 | 0.15231 | -0.009 | -3.166
-12 | -0.491 | 0.1448 | -0.009 | -3.389
-11.5 | -0.497 | 0.13381 | -0.009 | -3.712
-11 | -0.5 | 0.12047 | -0.009 | -4.146
-10.5 | -0.499 | 0.10745 | -0.01 | -4.645
-10 | -0.495 | 0.09727 | -0.01 | -5.087
-9.5 | -0.487 | 0.08954 | -0.011 | -5.434
-9 | -0.474 | 0.08488 | -0.011 | -5.586
-8.5 | -0.458 | 0.07688 | -0.011 | -5.951
-8 | -0.437 | 0.07002 | -0.012 | -6.236
-7.5 | -0.412 | 0.06489 | -0.012 | -6.345
-7 | -0.383 | 0.0597 | -0.012 | -6.412
-6.5 | -0.35 | 0.05478 | -0.012 | -6.395
-6 | -0.315 | 0.05121 | -0.013 | -6.143
-5.5 | -0.276 | 0.04786 | -0.013 | -5.768
-5 | -0.235 | 0.04465 | -0.013 | -5.265
-4.5 | -0.192 | 0.04208 | -0.014 | -4.565
-4 | -0.147 | 0.0401 | -0.014 | -3.678
-3.5 | -0.102 | 0.03824 | -0.015 | -2.655
-3 | -0.055 | 0.03668 | -0.015 | -1.496
-2.5 | -0.008 | 0.03536 | -0.016 | -0.218
-2 | 0.04 | 0.03426 | -0.016 | 1.165
-1.5 | 0.088 | 0.03342 | -0.017 | 2.63
-1 | 0.169 | 0.01387 | -0.037 | 12.172
-0.5 | 0.229 | 0.0138 | -0.037 | 16.57
0 | 0.287 | 0.01213 | -0.038 | 23.69
0.5 | 0.345 | 0.01262 | -0.038 | 27.347
1 | 0.402 | 0.0128 | -0.038 | 31.422
1.5 | 0.459 | 0.01307 | -0.038 | 35.139
2 | 0.516 | 0.01314 | -0.039 | 39.269
2.5 | 0.572 | 0.01351 | -0.039 | 42.316
3 | 0.628 | 0.01388 | -0.039 | 45.222
3.5 | 0.683 | 0.01435 | -0.039 | 47.595
4 | 0.738 | 0.01483 | -0.04 | 49.739
4.5 | 0.792 | 0.01544 | -0.04 | 51.267
5 | 0.845 | 0.01611 | -0.04 | 52.417
5.5 | 0.896 | 0.01676 | -0.041 | 53.497
6 | 0.947 | 0.01761 | -0.041 | 53.809
6.5 | 0.997 | 0.01866 | -0.041 | 53.442
7 | 1.044 | 0.02307 | -0.042 | 45.274
7.5 | 1.085 | 0.0246 | -0.042 | 44.1
8 | 1.121 | 0.02621 | -0.042 | 42.791
8.5 | 1.152 | 0.02777 | -0.042 | 41.488
9 | 0.997 | 0.06318 | -0.019 | 15.782
9.5 | 1.013 | 0.06779 | -0.018 | 14.94
10 | 1.023 | 0.07248 | -0.017 | 14.112
10.5 | 1.027 | 0.07867 | -0.016 | 13.048
11 | 1.023 | 0.08689 | -0.015 | 11.776
11.5 | 1.014 | 0.09236 | -0.014 | 10.973
12 | 0.998 | 0.0989 | -0.014 | 10.089
12.5 | 0.976 | 0.11102 | -0.011 | 8.791
13 | 0.949 | 0.12294 | -0.01 | 7.721
13.5 | 0.918 | 0.12628 | -0.011 | 7.271

## 12. Re 100k Mach 0.10 (2)
BIGFOIL.COM POLAR EXPORT
NACA63-511 a=0.0
NACA63-511 a=0.0 |  |  |  | Cl Max: | 1.2589 | at alpha= | 12 | deg
XFOIL ncrit=9 |  |  |  | L/D Max: | 54.6657 | at alpha= | 8 | deg
Re: | 100000 |  |  | Cd Min: | 0.2478 | at alpha= | -20 | deg
Mach: | 0.1 |  |  | Cl=0 at alpha= | -3.0962 | deg
|  |  |  | @ Cl=0.1, Cd= | 0.020208
|  |  |  | @ Cl=0.4, Cd= | 0.018107
|  |  |  | @ Cl=0.6, Cd= | 0.020577
alpha (deg) | Cl | Cd | Cm | Cl/Cd
-20 | -0.706 | 0.2478 | 0.0609 | -2.8491
-19.5 | -0.6906 | 0.24451 | 0.055 | -2.8244
-19 | -0.6803 | 0.24338 | 0.0488 | -2.7952
-18.5 | -0.6588 | 0.23254 | 0.0455 | -2.8331
-18 | -0.6337 | 0.22168 | 0.0438 | -2.8586
-17.5 | -0.6151 | 0.21512 | 0.0401 | -2.8593
-17 | -0.5971 | 0.20866 | 0.036 | -2.8616
-16.5 | -0.5809 | 0.20298 | 0.0313 | -2.8619
-16 | -0.5741 | 0.20088 | 0.0249 | -2.8579
-15.5 | -0.5712 | 0.19852 | 0.0186 | -2.8773
-15 | -0.5327 | 0.18188 | 0.0193 | -2.9289
-14.5 | -0.5139 | 0.17452 | 0.0166 | -2.9446
-14 | -0.4979 | 0.16775 | 0.013 | -2.9681
-13.5 | -0.4883 | 0.16215 | 0.0081 | -3.0114
-13 | -0.4932 | 0.15939 | 0.0004 | -3.0943
-12.5 | -0.4613 | 0.14674 | 0.0014 | -3.1437
-12 | -0.4449 | 0.13945 | -0.0012 | -3.1904
-11.5 | -0.436 | 0.13288 | -0.0055 | -3.2812
-11 | -0.4452 | 0.12856 | -0.0142 | -3.463
-10.5 | -0.4199 | 0.11789 | -0.0136 | -3.5618
-10 | -0.4032 | 0.11079 | -0.0155 | -3.6393
-9.5 | -0.4091 | 0.10479 | -0.0237 | -3.904
-9 | -0.3927 | 0.09617 | -0.0247 | -4.0834
-8.5 | -0.3894 | 0.08961 | -0.0302 | -4.3455
-8 | -0.4211 | 0.08301 | -0.0441 | -5.0729
-7.5 | -0.4686 | 0.08153 | -0.0386 | -5.7476
-7 | -0.4476 | 0.07441 | -0.0312 | -6.0153
-6.5 | -0.4 | 0.06372 | -0.0473 | -6.2775
-6 | -0.3472 | 0.05466 | -0.0577 | -6.352
-5.5 | -0.2941 | 0.04783 | -0.0652 | -6.1489
-4.5 | -0.1588 | 0.03254 | -0.0719 | -4.8801
-4 | -0.1025 | 0.02777 | -0.0717 | -3.691
-3.5 | -0.0449 | 0.02481 | -0.0707 | -1.8098
-3 | 0.0107 | 0.02292 | -0.0695 | 0.46684
-2.5 | 0.0615 | 0.02125 | -0.0678 | 2.8941
-2 | 0.1073 | 0.02001 | -0.0654 | 5.3623
-1.5 | 0.2803 | 0.01687 | -0.0776 | 16.6153
-1 | 0.3131 | 0.01709 | -0.0753 | 18.3207
-0.5 | 0.3454 | 0.0174 | -0.0725 | 19.8506
0 | 0.3777 | 0.01779 | -0.0692 | 21.231
0.5 | 0.4115 | 0.01827 | -0.066 | 22.5233
1 | 0.4487 | 0.01879 | -0.063 | 23.8797
1.5 | 0.4898 | 0.01933 | -0.0606 | 25.3389
2 | 0.5347 | 0.01985 | -0.0587 | 26.937
2.5 | 0.5822 | 0.02032 | -0.0571 | 28.6516
3 | 0.6292 | 0.021 | -0.0558 | 29.9619
3.5 | 0.6771 | 0.02164 | -0.0545 | 31.2893
4 | 0.7272 | 0.02206 | -0.0532 | 32.9646
4.5 | 0.7792 | 0.02225 | -0.0518 | 35.0202
5 | 0.8333 | 0.02216 | -0.0503 | 37.6038
5.5 | 0.8826 | 0.02246 | -0.0488 | 39.2965
6 | 0.9396 | 0.02187 | -0.0471 | 42.963
6.5 | 0.9913 | 0.02163 | -0.0453 | 45.8299
7 | 1.0419 | 0.02132 | -0.0432 | 48.8696
7.5 | 1.0887 | 0.02066 | -0.0404 | 52.696
8 | 1.1283 | 0.02064 | -0.0372 | 54.6657
8.5 | 1.154 | 0.0219 | -0.0331 | 52.6941
9 | 1.1497 | 0.02549 | -0.0267 | 45.104
9.5 | 1.1308 | 0.03024 | -0.0198 | 37.3942
10 | 1.1336 | 0.03466 | -0.0157 | 32.7063
10.5 | 1.1584 | 0.03848 | -0.0127 | 30.104
11 | 1.1986 | 0.04264 | -0.0108 | 28.1098
11.5 | 1.2363 | 0.04815 | -0.0092 | 25.676
12 | 1.2589 | 0.05396 | -0.0076 | 23.3302
12.5 | 1.2494 | 0.06167 | -0.0053 | 20.2594
13 | 1.2227 | 0.06976 | -0.0041 | 17.5272
13.5 | 1.1883 | 0.07945 | -0.0054 | 14.9566
14 | 1.147 | 0.09105 | -0.0093 | 12.5975
14.5 | 1.1052 | 0.10468 | -0.0156 | 10.5579
15 | 0.9338 | 0.15733 | -0.052 | 5.9353
15.5 | 0.9367 | 0.1703 | -0.0568 | 5.5003
16 | 0.8997 | 0.19829 | -0.0747 | 4.5373
16.5 | 0.9356 | 0.2076 | -0.0733 | 4.5067
17 | 0.9213 | 0.21417 | -0.0832 | 4.3017

## 13. Re 100k Mach 0.25 (1)
BIGFOIL.COM POLAR EXPORT
NACA63-511 a=0.0
NACA63-511 a=0.0 |  |  |  | Cl Max: | 1.138 | at alpha= | 8 | deg
JavaFoil+Calcfoil stall+Eppler ext transition |  |  |  | L/D Max: | 52.712 | at alpha= | 6 | deg
Re: | 100000 |  |  | Cd Min: | 0.01262 | at alpha= | 0 | deg
Mach: | 0.25 |  |  | Cl=0 at alpha= | -2.4184 | deg
|  |  |  | @ Cl=0.1, Cd= | 0.033532
|  |  |  | @ Cl=0.4, Cd= | 0.012997
|  |  |  | @ Cl=0.6, Cd= | 0.013925
alpha (deg) | Cl | Cd | Cm | Cl/Cd
-14 | -0.067 | 0.24653 | -0.011 | -0.27
-13.5 | -0.153 | 0.2326 | -0.011 | -0.658
-13 | -0.213 | 0.2079 | -0.011 | -1.023
-12.5 | -0.26 | 0.19232 | -0.011 | -1.353
-12 | -0.302 | 0.1734 | -0.011 | -1.74
-11.5 | -0.338 | 0.1851 | -0.01 | -1.825
-11 | -0.368 | 0.15812 | -0.01 | -2.33
-10.5 | -0.393 | 0.14672 | -0.01 | -2.68
-10 | -0.412 | 0.11896 | -0.01 | -3.461
-9.5 | -0.423 | 0.10986 | -0.01 | -3.853
-9 | -0.428 | 0.09591 | -0.01 | -4.462
-8.5 | -0.426 | 0.08381 | -0.011 | -5.078
-8 | -0.416 | 0.07508 | -0.011 | -5.542
-7.5 | -0.4 | 0.06913 | -0.012 | -5.784
-7 | -0.377 | 0.0623 | -0.012 | -6.059
-6.5 | -0.349 | 0.05733 | -0.012 | -6.095
-6 | -0.317 | 0.05306 | -0.013 | -5.967
-5.5 | -0.28 | 0.04929 | -0.013 | -5.673
-5 | -0.239 | 0.04589 | -0.013 | -5.213
-4.5 | -0.196 | 0.04297 | -0.014 | -4.565
-4 | -0.151 | 0.04047 | -0.014 | -3.729
-3.5 | -0.104 | 0.0386 | -0.015 | -2.696
-3 | -0.056 | 0.03677 | -0.016 | -1.531
-2.5 | -0.008 | 0.03566 | -0.016 | -0.221
-2 | 0.041 | 0.03448 | -0.017 | 1.189
-1.5 | 0.09 | 0.0337 | -0.017 | 2.678
-1 | 0.14 | 0.03286 | -0.019 | 4.257
-0.5 | 0.235 | 0.01374 | -0.038 | 17.096
0 | 0.294 | 0.01262 | -0.039 | 23.307
0.5 | 0.353 | 0.01279 | -0.039 | 27.603
1 | 0.412 | 0.01305 | -0.039 | 31.554
1.5 | 0.47 | 0.01332 | -0.039 | 35.287
2 | 0.528 | 0.01346 | -0.04 | 39.232
2.5 | 0.586 | 0.01381 | -0.04 | 42.383
3 | 0.642 | 0.01427 | -0.04 | 45.022
3.5 | 0.699 | 0.01477 | -0.04 | 47.334
4 | 0.755 | 0.01532 | -0.041 | 49.281
4.5 | 0.81 | 0.01595 | -0.041 | 50.805
5 | 0.864 | 0.01668 | -0.041 | 51.823
5.5 | 0.917 | 0.01741 | -0.042 | 52.687
6 | 0.969 | 0.01838 | -0.042 | 52.712
6.5 | 1.02 | 0.01965 | -0.042 | 51.92
7 | 1.065 | 0.02431 | -0.043 | 43.807
7.5 | 1.104 | 0.026 | -0.043 | 42.468
8 | 1.138 | 0.02781 | -0.043 | 40.919
8.5 | 0.991 | 0.05961 | -0.021 | 16.617
9 | 1.004 | 0.065 | -0.019 | 15.453
9.5 | 1.011 | 0.07114 | -0.017 | 14.212
10 | 1.008 | 0.07702 | -0.016 | 13.091
10.5 | 0.995 | 0.08418 | -0.015 | 11.823
11 | 0.971 | 0.09352 | -0.014 | 10.383
11.5 | 0.935 | 0.10618 | -0.011 | 8.81
12 | 0.889 | 0.1162 |  | 7.651
12.5 | 0.832 | 0.13141 |  | 6.334
13 | 0.767 | 0.15155 |  | 5.058

## 14. Re 100k Mach 0.25 (2)
BIGFOIL.COM POLAR EXPORT
NACA63-511 a=0.0
NACA63-511 a=0.0 |  |  |  | Cl Max: | 1.2088 | at alpha= | 11.5 | deg
XFOIL ncrit=9 |  |  |  | L/D Max: | 52.4554 | at alpha= | 8 | deg
Re: | 100000 |  |  | Cd Min: | 0.25349 | at alpha= | -20 | deg
Mach: | 0.25 |  |  | Cl=0 at alpha= | -3.0681 | deg
|  |  |  | @ Cl=0.1, Cd= | 0.021002
|  |  |  | @ Cl=0.4, Cd= | 0.018624
|  |  |  | @ Cl=0.6, Cd= | 0.021404
alpha (deg) | Cl | Cd | Cm | Cl/Cd
-20 | -0.7196 | 0.25349 | 0.0627 | -2.8388
-19.5 | -0.7064 | 0.25207 | 0.0562 | -2.8024
-18.5 | -0.6623 | 0.23219 | 0.0496 | -2.8524
-18 | -0.6415 | 0.22486 | 0.0459 | -2.8529
-17.5 | -0.6224 | 0.21825 | 0.0418 | -2.8518
-17 | -0.6037 | 0.21191 | 0.0372 | -2.8489
-16.5 | -0.5903 | 0.2082 | 0.0313 | -2.8353
-16 | -0.5861 | 0.20715 | 0.0247 | -2.8294
-15.5 | -0.5547 | 0.19242 | 0.0232 | -2.8828
-15 | -0.5318 | 0.18377 | 0.0209 | -2.8938
-14.5 | -0.5138 | 0.17675 | 0.0174 | -2.9069
-14 | -0.4975 | 0.17007 | 0.0133 | -2.9253
-13.5 | -0.4962 | 0.16714 | 0.0064 | -2.9688
-13 | -0.498 | 0.16375 | -0.0009 | -3.0412
-12.5 | -0.453 | 0.14845 | 0.0023 | -3.0515
-12 | -0.4396 | 0.14152 | -0.0013 | -3.1063
-11.5 | -0.4405 | 0.13691 | -0.0083 | -3.2174
-11 | -0.4484 | 0.13254 | -0.0167 | -3.3831
-10.5 | -0.4036 | 0.11968 | -0.0121 | -3.3723
-10 | -0.3965 | 0.11313 | -0.0169 | -3.5048
-9.5 | -0.4153 | 0.10866 | -0.0285 | -3.822
-9 | -0.3748 | 0.09851 | -0.0237 | -3.8047
-8.5 | -0.3991 | 0.09288 | -0.0374 | -4.2969
-8 | -0.3619 | 0.0844 | -0.0327 | -4.2879
-7.5 | -0.4011 | 0.08031 | -0.0372 | -4.9944
-7 | -0.4341 | 0.07539 | -0.0408 | -5.7581
-6.5 | -0.3834 | 0.06546 | -0.0501 | -5.857
-6 | -0.331 | 0.05632 | -0.0621 | -5.8771
-5.5 | -0.2804 | 0.04976 | -0.0668 | -5.635
-5 | -0.2462 | 0.04508 | -0.0668 | -5.4614
-4.5 | -0.1619 | 0.03365 | -0.0754 | -4.8113
-4 | -0.1031 | 0.02901 | -0.0744 | -3.5539
-3.5 | -0.0463 | 0.02574 | -0.0729 | -1.7988
-3 | 0.0073 | 0.0238 | -0.0712 | 0.30672
-2.5 | 0.0594 | 0.022 | -0.0694 | 2.7
-2 | 0.107 | 0.02083 | -0.0669 | 5.1368
-1.5 | 0.1326 | 0.0179 | -0.0601 | 7.4078
-1 | 0.3222 | 0.01747 | -0.0766 | 18.443
-0.5 | 0.3552 | 0.01789 | -0.0741 | 19.8547
0 | 0.3871 | 0.0184 | -0.0709 | 21.038
0.5 | 0.42 | 0.01897 | -0.0675 | 22.1402
1 | 0.4563 | 0.01958 | -0.0643 | 23.3044
1.5 | 0.4973 | 0.02021 | -0.0617 | 24.6066
2 | 0.5428 | 0.0208 | -0.0596 | 26.0962
2.5 | 0.5915 | 0.02133 | -0.0579 | 27.7309
3 | 0.6423 | 0.02177 | -0.0564 | 29.5039
3.5 | 0.6947 | 0.02213 | -0.0549 | 31.3918
4 | 0.7416 | 0.02305 | -0.0535 | 32.1735
4.5 | 0.7946 | 0.02334 | -0.052 | 34.0446
5 | 0.8518 | 0.02316 | -0.0503 | 36.7789
5.5 | 0.9029 | 0.02344 | -0.0485 | 38.5196
6 | 0.9602 | 0.023 | -0.0465 | 41.7478
6.5 | 1.015 | 0.0226 | -0.0442 | 44.9115
7 | 1.0704 | 0.02187 | -0.0416 | 48.9438
7.5 | 1.1152 | 0.02126 | -0.0379 | 52.4553
8 | 1.1472 | 0.02187 | -0.0335 | 52.4554
8.5 | 1.1536 | 0.02438 | -0.0273 | 47.3175
9 | 1.1315 | 0.02887 | -0.0199 | 39.1929
9.5 | 1.1211 | 0.03398 | -0.0151 | 32.9929
10 | 1.1318 | 0.03842 | -0.0117 | 29.4586
10.5 | 1.162 | 0.04256 | -0.0087 | 27.3026
11 | 1.1956 | 0.04764 | -0.0063 | 25.0966
11.5 | 1.2088 | 0.05425 | -0.0043 | 22.282
12 | 1.1974 | 0.06191 | -0.003 | 19.341
12.5 | 1.1746 | 0.07057 | -0.0036 | 16.6445
13 | 1.1521 | 0.07987 | -0.0058 | 14.4247
13.5 | 1.0869 | 0.09578 | -0.0141 | 11.3479
14 | 1.0301 | 0.11437 | -0.0256 | 9.0067
14.5 | 0.9863 | 0.13426 | -0.0378 | 7.3462
15 | 0.9259 | 0.16694 | -0.0578 | 5.5463
16 | 0.9112 | 0.20311 | -0.0779 | 4.4862
16.5 | 0.949 | 0.21344 | -0.0766 | 4.4462

## 15. Re 100k Mach 0.50 (1)
BIGFOIL.COM POLAR EXPORT
NACA63-511 a=0.0
NACA63-511 a=0.0 |  |  |  | Cl Max: | 1.183 | at alpha= | 20 | deg
JavaFoil+Calcfoil stall+Eppler ext transition |  |  |  | L/D Max: | 48.282 | at alpha= | 5.5 | deg
Re: | 100000 |  |  | Cd Min: | 0.01386 | at alpha= | 0.5 | deg
Mach: | 0.5 |  |  | Cl=0 at alpha= | -2.4182 | deg
|  |  |  | @ Cl=0.1, Cd= | 0.034591
|  |  |  | @ Cl=0.4, Cd= | 0.013921
|  |  |  | @ Cl=0.6, Cd= | 0.015074
alpha (deg) | Cl | Cd | Cm | Cl/Cd
-20 | -0.961 | 0.34686 | -0.017 | -2.769
-19.5 | -0.934 | 0.32996 | -0.017 | -2.83
-19 | -0.907 | 0.31913 | -0.017 | -2.843
-18.5 | -0.88 | 0.31784 | -0.017 | -2.77
-18 | -0.854 | 0.3131 | -0.017 | -2.726
-17.5 | -0.825 | 0.28819 | -0.016 | -2.862
-17 | -0.798 | 0.28373 | -0.016 | -2.811
-16.5 | -0.77 | 0.27764 | -0.016 | -2.775
-16 | -0.744 | 0.27361 | -0.016 | -2.717
-15.5 | -0.716 | 0.26964 | -0.016 | -2.657
-15 | -0.689 | 0.26382 | -0.016 | -2.613
-14.5 | -0.662 | 0.24225 | -0.017 | -2.734
-14 | -0.634 | 0.22682 | -0.016 | -2.794
-13.5 | -0.606 | 0.22221 | -0.016 | -2.729
-13 | -0.579 | 0.21554 | -0.016 | -2.687
-12.5 | -0.552 | 0.21304 | -0.016 | -2.591
-12 | -0.525 | 0.20883 | -0.016 | -2.513
-11.5 | -0.497 | 0.22017 | -0.016 | -2.259
-11 | -0.47 | 0.20034 | -0.016 | -2.347
-10.5 | -0.442 | 0.19919 | -0.015 | -2.218
-10 | -0.415 | 0.17566 | -0.015 | -2.36
-9.5 | -0.387 | 0.17219 | -0.015 | -2.249
-9 | -0.36 | 0.17376 | -0.015 | -2.071
-8.5 | -0.333 | 0.17482 | -0.015 | -1.902
-8 | -0.305 | 0.1697 | -0.016 | -1.798
-7.5 | -0.277 | 0.14794 | -0.014 | -1.875
-7 | -0.25 | 0.13894 | -0.014 | -1.8
-6.5 | -0.223 | 0.1416 | -0.014 | -1.573
-6 | -0.195 | 0.13963 | -0.014 | -1.399
-5.5 | -0.168 | 0.10515 | -0.013 | -1.597
-5 | -0.235 | 0.0586 | -0.014 | -4.016
-4.5 | -0.206 | 0.04983 | -0.015 | -4.143
-4 | -0.163 | 0.04489 | -0.015 | -3.637
-3.5 | -0.114 | 0.04117 | -0.016 | -2.769
-3 | -0.062 | 0.03899 | -0.017 | -1.595
-2.5 | -0.009 | 0.03678 | -0.018 | -0.238
-2 | 0.046 | 0.03572 | -0.018 | 1.277
-1.5 | 0.101 | 0.03457 | -0.019 | 2.91
-1 | 0.156 | 0.0339 | -0.02 | 4.6
-0.5 | 0.262 | 0.01458 | -0.042 | 18.001
0 | 0.323 | 0.015 | -0.042 | 21.555
0.5 | 0.389 | 0.01386 | -0.043 | 28.041
1 | 0.454 | 0.01422 | -0.043 | 31.899
1.5 | 0.518 | 0.01445 | -0.043 | 35.826
2 | 0.582 | 0.01492 | -0.044 | 38.984
2.5 | 0.645 | 0.01546 | -0.044 | 41.727
3 | 0.708 | 0.01609 | -0.044 | 44.006
3.5 | 0.77 | 0.0168 | -0.044 | 45.837
4 | 0.832 | 0.01763 | -0.045 | 47.187
4.5 | 0.892 | 0.01861 | -0.045 | 47.929
5 | 0.951 | 0.01971 | -0.046 | 48.234
5.5 | 1.008 | 0.02087 | -0.046 | 48.282
6 | 1.061 | 0.02268 | -0.046 | 46.777
6.5 | 1.105 | 0.02835 | -0.047 | 38.988
7 | 1.139 | 0.03097 | -0.047 | 36.766
7.5 | 0.988 | 0.05785 | -0.021 | 17.071
8 | 0.976 | 0.06598 | -0.019 | 14.795
8.5 | 0.873 | 0.08385 | -0.014 | 10.415
9 | 0.61 | 0.13978 | -0.014 | 4.362
9.5 | 0.636 | 0.16068 | -0.018 | 3.959
10 | 0.662 | 0.16867 | -0.018 | 3.925
10.5 | 0.689 | 0.17034 | -0.021 | 4.044
11 | 0.715 | 0.17478 | -0.022 | 4.089
11.5 | 0.74 | 0.19284 | -0.022 | 3.84
12 | 0.767 | 0.20561 | -0.025 | 3.732
12.5 | 0.793 | 0.22477 | -0.025 | 3.527
13 | 0.819 | 0.22384 | -0.025 | 3.657
13.5 | 0.846 | 0.24695 | -0.027 | 3.424
14 | 0.871 | 0.25982 | -0.028 | 3.352
14.5 | 0.897 | 0.26099 | -0.029 | 3.436
15 | 0.924 | 0.2743 | -0.03 | 3.369
15.5 | 0.949 | 0.2751 | -0.031 | 3.451
16 | 0.975 | 0.28829 | -0.032 | 3.383
16.5 | 1.002 | 0.31407 | -0.033 | 3.191
17 | 1.027 | 0.32405 | -0.033 | 3.17
17.5 | 1.053 | 0.31813 | -0.034 | 3.309
18 | 1.08 | 0.33276 | -0.036 | 3.247
18.5 | 1.105 | 0.35499 | -0.036 | 3.113
19 | 1.13 | 0.35095 | -0.036 | 3.219
19.5 | 1.155 | 0.36368 | -0.037 | 3.177
20 | 1.183 | 0.37349 | -0.039 | 3.168

## 16. Re 100k Mach 0.50 (2)
BIGFOIL.COM POLAR EXPORT
NACA63-511 a=0.0
NACA63-511 a=0.0 |  |  |  | Cl Max: | 1.1528 | at alpha= | 7.5 | deg
XFOIL ncrit=9 |  |  |  | L/D Max: | 41.3989 | at alpha= | 7 | deg
Re: | 100000 |  |  | Cd Min: | 0.27529 | at alpha= | -20 | deg
Mach: | 0.5 |  |  | Cl=0 at alpha= | -2.8895 | deg
|  |  |  | @ Cl=0.1, Cd= | 0.024316
|  |  |  | @ Cl=0.4, Cd= | 0.020604
|  |  |  | @ Cl=0.6, Cd= | 0.025756
alpha (deg) | Cl | Cd | Cm | Cl/Cd
-20 | -0.7835 | 0.27529 | 0.0749 | -2.8461
-19.5 | -0.7586 | 0.26587 | 0.0703 | -2.8533
-19 | -0.7343 | 0.25775 | 0.0651 | -2.8489
-18.5 | -0.7107 | 0.25001 | 0.0599 | -2.8427
-18 | -0.6874 | 0.2434 | 0.0537 | -2.8242
-17.5 | -0.6713 | 0.24146 | 0.0462 | -2.7802
-17 | -0.6565 | 0.23834 | 0.0394 | -2.7545
-16.5 | -0.6172 | 0.21886 | 0.0384 | -2.8201
-16 | -0.5924 | 0.21032 | 0.0342 | -2.8167
-15.5 | -0.5689 | 0.20253 | 0.0294 | -2.809
-15 | -0.5474 | 0.19558 | 0.024 | -2.7989
-14.5 | -0.538 | 0.1934 | 0.0165 | -2.7818
-14 | -0.5107 | 0.18191 | 0.0129 | -2.8074
-13.5 | -0.4811 | 0.17148 | 0.0108 | -2.8056
-13 | -0.4617 | 0.16439 | 0.006 | -2.8086
-12.5 | -0.4606 | 0.16204 | -0.0017 | -2.8425
-12 | -0.4276 | 0.1494 | -0.0034 | -2.8621
-11.5 | -0.404 | 0.14114 | -0.0063 | -2.8624
-11 | -0.3971 | 0.13584 | -0.0125 | -2.9233
-10.5 | -0.3822 | 0.12763 | -0.0169 | -2.9946
-10 | -0.3566 | 0.11927 | -0.0188 | -2.9899
-9.5 | -0.3498 | 0.11246 | -0.0247 | -3.1104
-9 | -0.329 | 0.10495 | -0.0275 | -3.1348
-8.5 | -0.3183 | 0.0977 | -0.0325 | -3.2579
-8 | -0.3231 | 0.09293 | -0.0395 | -3.4768
-7.5 | -0.3189 | 0.08726 | -0.0347 | -3.6546
-7 | -0.3172 | 0.08127 | -0.0417 | -3.903
-6 | -0.2392 | 0.06373 | -0.0656 | -3.7533
-5.5 | -0.2276 | 0.05777 | -0.0707 | -3.9398
-4.5 | -0.1615 | 0.04015 | -0.0852 | -4.0224
-4 | -0.1197 | 0.03539 | -0.083 | -3.3823
-3.5 | -0.0703 | 0.0311 | -0.0807 | -2.2605
-3 | -0.0135 | 0.02813 | -0.0785 | -0.47991
-2.5 | 0.0476 | 0.02591 | -0.0762 | 1.8371
-2 | 0.1058 | 0.02414 | -0.074 | 4.3828
-1.5 | 0.1578 | 0.023 | -0.0708 | 6.8609
-0.5 | 0.3945 | 0.0205 | -0.0817 | 19.2439
0 | 0.4257 | 0.02109 | -0.0776 | 20.1849
0.5 | 0.4565 | 0.02177 | -0.0729 | 20.9692
1 | 0.4884 | 0.02263 | -0.0683 | 21.582
1.5 | 0.5167 | 0.0241 | -0.064 | 21.4398
2 | 0.562 | 0.02515 | -0.0613 | 22.3459
2.5 | 0.6147 | 0.02599 | -0.0592 | 23.6514
3 | 0.6725 | 0.02662 | -0.0573 | 25.263
3.5 | 0.7113 | 0.02849 | -0.0548 | 24.9667
4 | 0.772 | 0.02894 | -0.0527 | 26.6759
5 | 0.8894 | 0.02984 | -0.0475 | 29.8056
5.5 | 0.9422 | 0.03041 | -0.0441 | 30.9832
6 | 1.0095 | 0.02976 | -0.0404 | 33.9214
6.5 | 1.0692 | 0.02927 | -0.0358 | 36.5289
7 | 1.1364 | 0.02745 | -0.03 | 41.3989
7.5 | 1.1528 | 0.02808 | -0.0216 | 41.0541
8 | 1.1408 | 0.03176 | -0.015 | 35.9194
8.5 | 1.1219 | 0.03749 | -0.011 | 29.9253
9 | 1.1089 | 0.04401 | -0.0084 | 25.1965
9.5 | 1.1078 | 0.05041 | -0.0061 | 21.9758
10 | 1.1113 | 0.05728 | -0.0045 | 19.4012
10.5 | 1.0959 | 0.06659 | -0.0058 | 16.4574
11 | 1.08 | 0.07643 | -0.0082 | 14.1306
11.5 | 1.0395 | 0.09067 | -0.016 | 11.4647
12 | 0.9947 | 0.10755 | -0.0266 | 9.2487
12.5 | 0.9561 | 0.12596 | -0.0383 | 7.5905

## 17. Re 250k Mach 0.00 (1)
BIGFOIL.COM POLAR EXPORT
NACA63-511 a=0.0
NACA63-511 a=0.0 |  |  |  | Cl Max: | 1.209 | at alpha= | 10 | deg
JavaFoil+Calcfoil stall+Eppler ext transition |  |  |  | L/D Max: | 81.938 | at alpha= | 5.5 | deg
Re: | 250000 |  |  | Cd Min: | 0.00869 | at alpha= | 1 | deg
Mach: | 0 |  |  | Cl=0 at alpha= | -2.4167 | deg
|  |  |  | @ Cl=0.1, Cd= | 0.013454
|  |  |  | @ Cl=0.4, Cd= | 0.0087044
|  |  |  | @ Cl=0.6, Cd= | 0.0090572
alpha (deg) | Cl | Cd | Cm | Cl/Cd
-16.5 | -0.409 | 0.20355 | -0.01 | -2.012
-16 | -0.424 | 0.21339 | -0.009 | -1.987
-15.5 | -0.438 | 0.18286 | -0.01 | -2.397
-15 | -0.452 | 0.16315 | -0.01 | -2.772
-14.5 | -0.465 | 0.16009 | -0.01 | -2.907
-14 | -0.478 | 0.15839 | -0.01 | -3.016
-13.5 | -0.489 | 0.13815 | -0.01 | -3.538
-13 | -0.498 | 0.13035 | -0.01 | -3.823
-12.5 | -0.506 | 0.11827 | -0.01 | -4.278
-12 | -0.511 | 0.11402 | -0.01 | -4.485
-11.5 | -0.514 | 0.10532 | -0.01 | -4.883
-11 | -0.514 | 0.09776 | -0.01 | -5.261
-10.5 | -0.511 | 0.08863 | -0.011 | -5.767
-10 | -0.504 | 0.08112 | -0.011 | -6.218
-9.5 | -0.494 | 0.07572 | -0.011 | -6.523
-9 | -0.48 | 0.07151 | -0.011 | -6.707
-8.5 | -0.461 | 0.06558 | -0.012 | -7.034
-8 | -0.439 | 0.06012 | -0.012 | -7.303
-7.5 | -0.413 | 0.05621 | -0.012 | -7.347
-7 | -0.383 | 0.05218 | -0.012 | -7.343
-6.5 | -0.35 | 0.04882 | -0.013 | -7.173
-6 | -0.314 | 0.04565 | -0.013 | -6.881
-5.5 | -0.275 | 0.04273 | -0.013 | -6.445
-5 | -0.234 | 0.04036 | -0.014 | -5.808
-4.5 | -0.191 | 0.03822 | -0.014 | -5.01
-4 | -0.147 | 0.03645 | -0.015 | -4.031
-3.5 | -0.101 | 0.03485 | -0.015 | -2.903
-3 | -0.055 | 0.03338 | -0.016 | -1.638
-2.5 | -0.008 | 0.03229 | -0.016 | -0.237
-2 | 0.04 | 0.03108 | -0.018 | 1.282
-1.5 | 0.109 | 0.01081 | -0.036 | 10.049
-1 | 0.168 | 0.01078 | -0.037 | 15.593
-0.5 | 0.227 | 0.01076 | -0.037 | 21.139
0 | 0.287 | 0.00877 | -0.038 | 32.714
0.5 | 0.346 | 0.00886 | -0.038 | 39.035
1 | 0.405 | 0.00869 | -0.038 | 46.613
1.5 | 0.463 | 0.00882 | -0.039 | 52.536
2 | 0.522 | 0.00898 | -0.039 | 58.163
2.5 | 0.581 | 0.00909 | -0.04 | 63.871
3 | 0.639 | 0.00899 | -0.04 | 71.1
3.5 | 0.697 | 0.00899 | -0.04 | 77.467
4 | 0.754 | 0.01002 | -0.041 | 75.238
4.5 | 0.809 | 0.01036 | -0.041 | 78.106
5 | 0.863 | 0.01075 | -0.041 | 80.328
5.5 | 0.915 | 0.01117 | -0.042 | 81.938
6 | 0.966 | 0.01182 | -0.042 | 81.747
6.5 | 1.015 | 0.01269 | -0.042 | 79.974
7 | 1.05 | 0.01814 | -0.042 | 57.847
7.5 | 1.09 | 0.01948 | -0.042 | 55.962
8 | 1.128 | 0.02085 | -0.042 | 54.1
8.5 | 1.16 | 0.02218 | -0.043 | 52.302
9 | 1.183 | 0.02394 | -0.043 | 49.42
9.5 | 1.2 | 0.0258 | -0.043 | 46.494
10 | 1.209 | 0.02759 | -0.043 | 43.828
10.5 | 1.034 | 0.07109 | -0.022 | 14.539
11 | 1.031 | 0.07668 | -0.02 | 13.45
11.5 | 1.024 | 0.08328 | -0.018 | 12.294
12 | 1.012 | 0.08904 | -0.018 | 11.361
12.5 | 0.993 | 0.09513 | -0.015 | 10.437
13 | 0.97 | 0.10273 | -0.014 | 9.447
13.5 | 0.944 | 0.10913 | -0.015 | 8.649
14 | 0.914 | 0.11785 | -0.014 | 7.753
14.5 | 0.881 | 0.12414 | -0.013 | 7.095
15 | 0.846 | 0.13479 | -0.014 | 6.277

## 18. Re 250k Mach 0.00 (2)
BIGFOIL.COM POLAR EXPORT
NACA63-511 a=0.0
NACA63-511 a=0.0 |  |  |  | Cl Max: | 1.2574 | at alpha= | 14 | deg
XFOIL ncrit=9 |  |  |  | L/D Max: | 84.5645 | at alpha= | 7 | deg
Re: | 250000 |  |  | Cd Min: | 0.24854 | at alpha= | -20 | deg
Mach: | 0 |  |  | Cl=0 at alpha= | -2.6875 | deg
|  |  |  | @ Cl=0.1, Cd= | 0.012548
|  |  |  | @ Cl=0.4, Cd= | 0.0094658
|  |  |  | @ Cl=0.6, Cd= | 0.010036
alpha (deg) | Cl | Cd | Cm | Cl/Cd
-20 | -0.7111 | 0.24854 | 0.0611 | -2.8611
-19.5 | -0.6927 | 0.24073 | 0.0572 | -2.8775
-19 | -0.6728 | 0.23305 | 0.0543 | -2.8869
-18.5 | -0.6548 | 0.22672 | 0.0505 | -2.8881
-18 | -0.6365 | 0.22026 | 0.0464 | -2.8898
-17.5 | -0.6188 | 0.21371 | 0.0424 | -2.8955
-17 | -0.6009 | 0.20694 | 0.0382 | -2.9037
-16.5 | -0.5847 | 0.20068 | 0.0332 | -2.9136
-16 | -0.575 | 0.19547 | 0.0272 | -2.9416
-15.5 | -0.5567 | 0.18644 | 0.024 | -2.9859
-15 | -0.5352 | 0.1786 | 0.0223 | -2.9966
-14.5 | -0.5186 | 0.17187 | 0.0189 | -3.0174
-14 | -0.5032 | 0.16488 | 0.0152 | -3.0519
-13.5 | -0.4928 | 0.15824 | 0.0099 | -3.1143
-13 | -0.488 | 0.15185 | 0.0037 | -3.2137
-12.5 | -0.4787 | 0.14434 | -0.0013 | -3.3165
-12 | -0.4566 | 0.13449 | -0.0009 | -3.395
-11.5 | -0.4413 | 0.12751 | -0.0034 | -3.4609
-11 | -0.4293 | 0.12036 | -0.0067 | -3.5668
-10.5 | -0.4198 | 0.11293 | -0.0109 | -3.7173
-10 | -0.4184 | 0.10532 | -0.0191 | -3.9727
-9.5 | -0.4154 | 0.09718 | -0.0272 | -4.2745
-9 | -0.4068 | 0.08792 | -0.0273 | -4.6269
-8.5 | -0.3951 | 0.08107 | -0.031 | -4.8736
-8 | -0.3839 | 0.0715 | -0.0438 | -5.3692
-7.5 | -0.3725 | 0.06191 | -0.0539 | -6.0168
-7 | -0.3652 | 0.05635 | -0.0555 | -6.4809
-6.5 | -0.3534 | 0.04606 | -0.0556 | -7.6726
-6 | -0.3215 | 0.04135 | -0.055 | -7.7751
-5.5 | -0.2857 | 0.03553 | -0.0542 | -8.0411
-5 | -0.2421 | 0.03186 | -0.0533 | -7.5989
-4.5 | -0.1975 | 0.02751 | -0.0526 | -7.1792
-4 | -0.1406 | 0.01986 | -0.0495 | -7.0796
-3.5 | -0.0868 | 0.01727 | -0.0484 | -5.0261
-3 | -0.033 | 0.01556 | -0.0475 | -2.1208
-2.5 | 0.0198 | 0.01407 | -0.0466 | 1.4072
-2 | 0.0723 | 0.01299 | -0.0459 | 5.5658
-1.5 | 0.1262 | 0.01213 | -0.0455 | 10.404
-1 | 0.1588 | 0.00941 | -0.0409 | 16.8757
-0.5 | 0.201 | 0.00939 | -0.0363 | 21.4058
0 | 0.2875 | 0.00949 | -0.0408 | 30.295
0.5 | 0.3741 | 0.00947 | -0.0475 | 39.5037
1 | 0.4364 | 0.00946 | -0.0497 | 46.1311
1.5 | 0.4792 | 0.00957 | -0.0478 | 50.0731
2 | 0.5259 | 0.00974 | -0.0464 | 53.9938
2.5 | 0.5761 | 0.00994 | -0.0456 | 57.9577
3 | 0.6286 | 0.01015 | -0.0451 | 61.931
3.5 | 0.6821 | 0.01038 | -0.0448 | 65.7129
4 | 0.7359 | 0.01061 | -0.0446 | 69.3591
4.5 | 0.7898 | 0.01084 | -0.0444 | 72.8598
5 | 0.8435 | 0.01107 | -0.0441 | 76.1969
5.5 | 0.8966 | 0.01131 | -0.0439 | 79.275
6 | 0.9492 | 0.01159 | -0.0435 | 81.8982
6.5 | 0.9998 | 0.01189 | -0.0428 | 84.0875
7 | 1.0486 | 0.0124 | -0.042 | 84.5645
7.5 | 1.0931 | 0.01334 | -0.0408 | 81.9415
8 | 1.1296 | 0.01498 | -0.0389 | 75.4072
8.5 | 1.1549 | 0.01747 | -0.0359 | 66.1076
9 | 1.1653 | 0.02075 | -0.0312 | 56.159
9.5 | 1.1717 | 0.02349 | -0.0259 | 49.8808
10 | 1.1796 | 0.02656 | -0.0219 | 44.4127
10.5 | 1.182 | 0.03056 | -0.0185 | 38.678
11 | 1.1972 | 0.0338 | -0.0164 | 35.4201
11.5 | 1.2059 | 0.03816 | -0.0139 | 31.6012
12 | 1.2225 | 0.04169 | -0.0126 | 29.3236
12.5 | 1.2364 | 0.04591 | -0.0112 | 26.931
13 | 1.2499 | 0.05102 | -0.0095 | 24.4982
13.5 | 1.2559 | 0.05633 | -0.0091 | 22.2954
14 | 1.2574 | 0.062 | -0.0095 | 20.2806
14.5 | 1.2514 | 0.07033 | -0.0099 | 17.7933
15 | 1.2268 | 0.08048 | -0.0128 | 15.2435
15.5 | 1.1989 | 0.09208 | -0.0176 | 13.0202
16 | 1.1664 | 0.10569 | -0.0246 | 11.036
16.5 | 1.1296 | 0.12172 | -0.0338 | 9.2803
17 | 1.0134 | 0.16544 | -0.0625 | 6.1255
18 | 0.9552 | 0.22116 | -0.0892 | 4.319
18.5 | 0.9656 | 0.2299 | -0.0947 | 4.2001
19 | 0.9841 | 0.23578 | -0.0974 | 4.1738

## 19. Re 250k Mach 0.10 (1)
BIGFOIL.COM POLAR EXPORT
NACA63-511 a=0.0
NACA63-511 a=0.0 |  |  |  | Cl Max: | 1.207 | at alpha= | 10 | deg
JavaFoil+Calcfoil stall+Eppler ext transition |  |  |  | L/D Max: | 81.478 | at alpha= | 6 | deg
Re: | 250000 |  |  | Cd Min: | 0.00874 | at alpha= | 1 | deg
Mach: | 0.1 |  |  | Cl=0 at alpha= | -2.4167 | deg
|  |  |  | @ Cl=0.1, Cd= | 0.013506
|  |  |  | @ Cl=0.4, Cd= | 0.0087531
|  |  |  | @ Cl=0.6, Cd= | 0.0091181
alpha (deg) | Cl | Cd | Cm | Cl/Cd
-16 | -0.38 | 0.20069 | -0.01 | -1.896
-15.5 | -0.397 | 0.17735 | -0.01 | -2.239
-15 | -0.414 | 0.17061 | -0.01 | -2.424
-14.5 | -0.43 | 0.18337 | -0.01 | -2.343
-14 | -0.445 | 0.16984 | -0.01 | -2.619
-13.5 | -0.459 | 0.14601 | -0.01 | -3.143
-13 | -0.472 | 0.13528 | -0.01 | -3.485
-12.5 | -0.482 | 0.12517 | -0.01 | -3.853
-12 | -0.491 | 0.11643 | -0.01 | -4.215
-11.5 | -0.497 | 0.10939 | -0.01 | -4.541
-11 | -0.5 | 0.09955 | -0.01 | -5.019
-10.5 | -0.499 | 0.08926 | -0.01 | -5.593
-10 | -0.495 | 0.08293 | -0.011 | -5.968
-9.5 | -0.487 | 0.0765 | -0.011 | -6.363
-9 | -0.474 | 0.07127 | -0.011 | -6.655
-8.5 | -0.458 | 0.06643 | -0.012 | -6.89
-8 | -0.437 | 0.06065 | -0.012 | -7.203
-7.5 | -0.412 | 0.05666 | -0.012 | -7.269
-7 | -0.383 | 0.05231 | -0.012 | -7.32
-6.5 | -0.35 | 0.04888 | -0.013 | -7.169
-6 | -0.315 | 0.04569 | -0.013 | -6.888
-5.5 | -0.276 | 0.04305 | -0.013 | -6.415
-5 | -0.235 | 0.0404 | -0.014 | -5.822
-4.5 | -0.192 | 0.03843 | -0.014 | -5.003
-4 | -0.148 | 0.03652 | -0.015 | -4.041
-3.5 | -0.102 | 0.03485 | -0.015 | -2.916
-3 | -0.055 | 0.03348 | -0.016 | -1.641
-2.5 | -0.008 | 0.03233 | -0.016 | -0.238
-2 | 0.04 | 0.03115 | -0.018 | 1.285
-1.5 | 0.109 | 0.01086 | -0.037 | 10.048
-1 | 0.169 | 0.01078 | -0.037 | 15.67
-0.5 | 0.229 | 0.01074 | -0.037 | 21.277
0 | 0.288 | 0.00877 | -0.038 | 32.869
0.5 | 0.348 | 0.00885 | -0.038 | 39.271
1 | 0.407 | 0.00874 | -0.039 | 46.552
1.5 | 0.466 | 0.00883 | -0.039 | 52.771
2 | 0.525 | 0.00898 | -0.039 | 58.406
2.5 | 0.583 | 0.00917 | -0.04 | 63.61
3 | 0.642 | 0.00899 | -0.04 | 71.423
3.5 | 0.7 | 0.00904 | -0.041 | 77.449
4 | 0.757 | 0.01005 | -0.041 | 75.336
4.5 | 0.813 | 0.0104 | -0.041 | 78.154
5 | 0.867 | 0.01082 | -0.042 | 80.109
5.5 | 0.919 | 0.0113 | -0.042 | 81.326
6 | 0.97 | 0.0119 | -0.042 | 81.478
6.5 | 1.018 | 0.01281 | -0.042 | 79.511
7 | 1.054 | 0.01831 | -0.042 | 57.545
7.5 | 1.094 | 0.0197 | -0.042 | 55.542
8 | 1.131 | 0.02108 | -0.043 | 53.676
8.5 | 1.163 | 0.02244 | -0.043 | 51.812
9 | 1.185 | 0.02424 | -0.043 | 48.868
9.5 | 1.2 | 0.02616 | -0.043 | 45.859
10 | 1.207 | 0.02797 | -0.043 | 43.13
10.5 | 1.031 | 0.07112 | -0.022 | 14.497
11 | 1.025 | 0.07787 | -0.019 | 13.168
11.5 | 1.015 | 0.08435 | -0.018 | 12.033
12 | 0.999 | 0.0892 | -0.017 | 11.198
12.5 | 0.977 | 0.09798 | -0.015 | 9.967
13 | 0.95 | 0.10732 | -0.014 | 8.848
13.5 | 0.919 | 0.1114 | -0.015 | 8.245
14 | 0.883 | 0.12409 | -0.01 | 7.118
14.5 | 0.846 | 0.12601 | -0.014 | 6.713
15 | 0.806 | 0.13691 | -0.014 | 5.89

## 20. Re 250k Mach 0.10 (2)
BIGFOIL.COM POLAR EXPORT
NACA63-511 a=0.0
NACA63-511 a=0.0 |  |  |  | Cl Max: | 1.2474 | at alpha= | 13.5 | deg
XFOIL ncrit=9 |  |  |  | L/D Max: | 84.2846 | at alpha= | 7 | deg
Re: | 250000 |  |  | Cd Min: | 0.24947 | at alpha= | -20 | deg
Mach: | 0.1 |  |  | Cl=0 at alpha= | -2.6895 | deg
|  |  |  | @ Cl=0.1, Cd= | 0.012624
|  |  |  | @ Cl=0.4, Cd= | 0.0095
|  |  |  | @ Cl=0.6, Cd= | 0.010061
alpha (deg) | Cl | Cd | Cm | Cl/Cd
-20 | -0.7136 | 0.24947 | 0.0615 | -2.8605
-19.5 | -0.6941 | 0.24105 | 0.058 | -2.8795
-19 | -0.6747 | 0.23373 | 0.0548 | -2.8867
-18.5 | -0.6565 | 0.22738 | 0.0509 | -2.8872
-18 | -0.638 | 0.22086 | 0.0468 | -2.8887
-17.5 | -0.6201 | 0.21427 | 0.0428 | -2.894
-17 | -0.602 | 0.20748 | 0.0385 | -2.9015
-16.5 | -0.586 | 0.20133 | 0.0334 | -2.9106
-16 | -0.5761 | 0.19614 | 0.0274 | -2.9372
-15.5 | -0.5557 | 0.1866 | 0.0247 | -2.978
-15 | -0.5353 | 0.17909 | 0.0225 | -2.989
-14.5 | -0.5186 | 0.17232 | 0.0191 | -3.0095
-14 | -0.503 | 0.1653 | 0.0153 | -3.043
-13.5 | -0.4933 | 0.15884 | 0.0097 | -3.1056
-13 | -0.4878 | 0.15239 | 0.0037 | -3.201
-12.5 | -0.4781 | 0.14485 | -0.0013 | -3.3007
-12 | -0.4544 | 0.13498 | -0.0006 | -3.3664
-11.5 | -0.4395 | 0.12798 | -0.0033 | -3.4341
-11 | -0.4275 | 0.12078 | -0.0067 | -3.5395
-10.5 | -0.4181 | 0.11334 | -0.011 | -3.6889
-10 | -0.417 | 0.10584 | -0.0195 | -3.9399
-9.5 | -0.4131 | 0.09772 | -0.0272 | -4.2274
-9 | -0.4015 | 0.08883 | -0.0263 | -4.5199
-8.5 | -0.3903 | 0.08185 | -0.0304 | -4.7685
-7.5 | -0.3694 | 0.06266 | -0.0537 | -5.8953
-7 | -0.3644 | 0.05706 | -0.0556 | -6.3863
-6.5 | -0.3527 | 0.04673 | -0.0559 | -7.5476
-6 | -0.3216 | 0.04192 | -0.0553 | -7.6718
-5.5 | -0.2863 | 0.03598 | -0.0545 | -7.9572
-5 | -0.2432 | 0.03211 | -0.0537 | -7.574
-4.5 | -0.1985 | 0.02775 | -0.053 | -7.1532
-4 | -0.1417 | 0.02024 | -0.0499 | -7.001
-3.5 | -0.0873 | 0.01739 | -0.0488 | -5.0201
-3 | -0.0331 | 0.01567 | -0.0479 | -2.1123
-2.5 | 0.0202 | 0.01419 | -0.047 | 1.4235
-2 | 0.073 | 0.01305 | -0.0462 | 5.5939
-1.5 | 0.1269 | 0.0122 | -0.0458 | 10.4016
-1 | 0.1603 | 0.00945 | -0.0413 | 16.963
-0.5 | 0.2026 | 0.00942 | -0.0366 | 21.5074
0 | 0.2869 | 0.00952 | -0.0405 | 30.1366
0.5 | 0.3748 | 0.0095 | -0.0474 | 39.4526
1 | 0.4395 | 0.0095 | -0.05 | 46.2632
1.5 | 0.4824 | 0.00961 | -0.0481 | 50.1977
2 | 0.5291 | 0.00978 | -0.0467 | 54.1002
2.5 | 0.5795 | 0.00998 | -0.0458 | 58.0661
3 | 0.6323 | 0.01019 | -0.0453 | 62.051
3.5 | 0.6861 | 0.01043 | -0.045 | 65.7814
4 | 0.7402 | 0.01066 | -0.0448 | 69.4371
4.5 | 0.7945 | 0.01089 | -0.0446 | 72.9568
5 | 0.8485 | 0.01113 | -0.0443 | 76.2354
5.5 | 0.902 | 0.01136 | -0.0439 | 79.4014
6 | 0.9549 | 0.01165 | -0.0435 | 81.9657
6.5 | 1.0057 | 0.01196 | -0.0427 | 84.0886
7 | 1.0544 | 0.01251 | -0.0418 | 84.2846
7.5 | 1.0987 | 0.01351 | -0.0405 | 81.3249
8 | 1.134 | 0.01525 | -0.0384 | 74.3607
8.5 | 1.1565 | 0.01793 | -0.0351 | 64.5008
9 | 1.1652 | 0.02117 | -0.03 | 55.0402
9.5 | 1.1691 | 0.02407 | -0.0246 | 48.5708
10 | 1.1778 | 0.02724 | -0.021 | 43.2379
10.5 | 1.1805 | 0.03134 | -0.0177 | 37.6675
11 | 1.195 | 0.03475 | -0.0156 | 34.3885
11.5 | 1.2044 | 0.03913 | -0.0132 | 30.7795
12 | 1.2201 | 0.04287 | -0.0119 | 28.4605
12.5 | 1.235 | 0.04751 | -0.0101 | 25.9945
13 | 1.2445 | 0.05277 | -0.0089 | 23.5835
13.5 | 1.2474 | 0.05856 | -0.0087 | 21.3012
14 | 1.246 | 0.06477 | -0.0095 | 19.2373
14.5 | 1.2375 | 0.07305 | -0.0105 | 16.9405
15 | 1.2087 | 0.08465 | -0.014 | 14.2788
15.5 | 1.179 | 0.097 | -0.0198 | 12.1546
16 | 1.1459 | 0.11128 | -0.0275 | 10.2974
17 | 1.0829 | 0.14437 | -0.0488 | 7.5009
17.5 | 0.9588 | 0.2088 | -0.0797 | 4.592
18 | 0.9578 | 0.22223 | -0.0899 | 4.3099
18.5 | 0.9679 | 0.23114 | -0.0957 | 4.1875

## 21. Re 250k Mach 0.25 (1)
BIGFOIL.COM POLAR EXPORT
NACA63-511 a=0.0
NACA63-511 a=0.0 |  |  |  | Cl Max: | 1.19 | at alpha= | 9.5 | deg
JavaFoil+Calcfoil stall+Eppler ext transition |  |  |  | L/D Max: | 79.911 | at alpha= | 5.5 | deg
Re: | 250000 |  |  | Cd Min: | 0.00887 | at alpha= | 1 | deg
Mach: | 0.25 |  |  | Cl=0 at alpha= | -2.4184 | deg
|  |  |  | @ Cl=0.1, Cd= | 0.014392
|  |  |  | @ Cl=0.4, Cd= | 0.0089113
|  |  |  | @ Cl=0.6, Cd= | 0.15617
alpha (deg) | Cl | Cd | Cm | Cl/Cd
-14 | -0.067 | 0.19716 | -0.012 | -0.338
-13.5 | -0.153 | 0.1785 | -0.012 | -0.858
-13 | -0.213 | 0.1603 | -0.011 | -1.327
-12.5 | -0.26 | 0.14643 | -0.011 | -1.778
-12 | -0.302 | 0.13751 | -0.011 | -2.194
-11.5 | -0.338 | 0.12531 | -0.011 | -2.696
-11 | -0.368 | 0.11142 | -0.011 | -3.307
-10.5 | -0.393 | 0.11337 | -0.01 | -3.469
-10 | -0.412 | 0.09602 | -0.011 | -4.288
-9.5 | -0.423 | 0.08845 | -0.01 | -4.787
-9 | -0.428 | 0.07964 | -0.011 | -5.376
-8.5 | -0.426 | 0.07115 | -0.012 | -5.984
-8 | -0.416 | 0.06509 | -0.012 | -6.395
-7.5 | -0.4 | 0.05953 | -0.012 | -6.72
-7 | -0.378 | 0.05499 | -0.013 | -6.867
-6.5 | -0.35 | 0.05075 | -0.013 | -6.887
-6 | -0.317 | 0.04698 | -0.013 | -6.74
-5.5 | -0.28 | 0.04375 | -0.014 | -6.393
-5 | -0.239 | 0.04111 | -0.014 | -5.82
-4.5 | -0.196 | 0.03883 | -0.014 | -5.054
-4 | -0.151 | 0.03678 | -0.015 | -4.106
-3.5 | -0.104 | 0.03509 | -0.016 | -2.968
-3 | -0.056 | 0.03361 | -0.016 | -1.677
-2.5 | -0.008 | 0.03256 | -0.017 | -0.243
-2 | 0.041 | 0.03151 | -0.017 | 1.302
-1.5 | 0.112 | 0.01091 | -0.038 | 10.28
-1 | 0.173 | 0.01087 | -0.038 | 15.962
-0.5 | 0.235 | 0.01088 | -0.038 | 21.58
0 | 0.296 | 0.00891 | -0.039 | 33.244
0.5 | 0.357 | 0.00901 | -0.039 | 39.663
1 | 0.418 | 0.00887 | -0.04 | 47.106
1.5 | 0.478 | 0.00896 | -0.04 | 53.376
2 | 0.539 | 0.00915 | -0.04 | 58.87
2.5 | 0.599 | 0.00902 | -0.041 | 66.447
3 | 0.659 | 0.0092 | -0.041 | 71.598
3.5 | 0.718 | 0.01 | -0.042 | 71.805
4 | 0.776 | 0.01034 | -0.042 | 75.021
4.5 | 0.832 | 0.01071 | -0.042 | 77.678
5 | 0.887 | 0.0112 | -0.043 | 79.204
5.5 | 0.94 | 0.01177 | -0.043 | 79.911
6 | 0.991 | 0.01246 | -0.043 | 79.54
6.5 | 1.04 | 0.01371 | -0.043 | 75.841
7 | 1.074 | 0.01949 | -0.043 | 55.119
7.5 | 1.113 | 0.0209 | -0.043 | 53.288
8 | 1.148 | 0.02244 | -0.044 | 51.158
8.5 | 1.175 | 0.0241 | -0.044 | 48.748
9 | 1.189 | 0.02604 | -0.044 | 45.65
9.5 | 1.19 | 0.02857 | -0.044 | 41.657
10 | 1.011 | 0.06992 | -0.02 | 14.453
10.5 | 0.997 | 0.07505 | -0.019 | 13.28
11 | 0.972 | 0.08216 | -0.017 | 11.829
11.5 | 0.936 | 0.09088 | -0.014 | 10.297
12 | 0.889 | 0.1005 | -0.013 | 8.848
12.5 | 0.833 | 0.11047 | -0.012 | 7.537
13 | 0.767 | 0.12022 | -0.012 | 6.378
13.5 | 0.693 | 0.13387 | -0.012 | 5.177
14 | 0.613 | 0.13868 | -0.013 | 4.42
14.5 | 0.528 | 0.15617 | -0.014 | 3.378

## 22. Re 250k Mach 0.25 (2)
BIGFOIL.COM POLAR EXPORT
NACA63-511 a=0.0
NACA63-511 a=0.0 |  |  |  | Cl Max: | 1.21 | at alpha= | 12.5 | deg
XFOIL ncrit=9 |  |  |  | L/D Max: | 83.4594 | at alpha= | 6.5 | deg
Re: | 250000 |  |  | Cd Min: | 0.24439 | at alpha= | -19.5 | deg
Mach: | 0.25 |  |  | Cl=0 at alpha= | -2.6965 | deg
|  |  |  | @ Cl=0.1, Cd= | 0.012978
|  |  |  | @ Cl=0.4, Cd= | 0.0097172
|  |  |  | @ Cl=0.6, Cd= | 0.010206
alpha (deg) | Cl | Cd | Cm | Cl/Cd
-19.5 | -0.7049 | 0.24439 | 0.0615 | -2.8843
-19 | -0.6855 | 0.23766 | 0.0575 | -2.8844
-18.5 | -0.6664 | 0.23107 | 0.0533 | -2.884
-18 | -0.6468 | 0.22428 | 0.0489 | -2.8839
-17.5 | -0.6278 | 0.21745 | 0.0446 | -2.8871
-17 | -0.6088 | 0.2107 | 0.0398 | -2.8894
-16.5 | -0.5937 | 0.20506 | 0.0341 | -2.8953
-16 | -0.583 | 0.19982 | 0.0281 | -2.9176
-15.5 | -0.5556 | 0.18875 | 0.0271 | -2.9436
-15 | -0.5367 | 0.18172 | 0.0238 | -2.9534
-14.5 | -0.5192 | 0.17473 | 0.02 | -2.9714
-14 | -0.5027 | 0.16769 | 0.0156 | -2.9978
-13.5 | -0.4967 | 0.16217 | 0.0091 | -3.0628
-13 | -0.4869 | 0.1552 | 0.0036 | -3.1372
-12.5 | -0.4647 | 0.1449 | 0.0026 | -3.207
-12 | -0.4457 | 0.13742 | 0.0006 | -3.2433
-11.5 | -0.4313 | 0.13026 | -0.0028 | -3.3111
-11 | -0.4189 | 0.1229 | -0.0066 | -3.4085
-10.5 | -0.4133 | 0.11578 | -0.0133 | -3.5697
-10 | -0.409 | 0.10845 | -0.0208 | -3.7713
-9.5 | -0.3956 | 0.09904 | -0.0215 | -3.9943
-9 | -0.3802 | 0.09226 | -0.024 | -4.121
-8.5 | -0.3695 | 0.0849 | -0.0291 | -4.3522
-8 | -0.3535 | 0.0758 | -0.0404 | -4.6636
-7.5 | -0.3589 | 0.06624 | -0.0552 | -5.4182
-7 | -0.3581 | 0.06048 | -0.0563 | -5.921
-6.5 | -0.347 | 0.05048 | -0.0565 | -6.874
-6 | -0.3208 | 0.04509 | -0.0561 | -7.1147
-5.5 | -0.2893 | 0.03849 | -0.0561 | -7.5162
-5 | -0.2477 | 0.03397 | -0.0554 | -7.2917
-4.5 | -0.2034 | 0.02919 | -0.0547 | -6.9681
-4 | -0.1473 | 0.02231 | -0.0521 | -6.6024
-3.5 | -0.0905 | 0.01815 | -0.0505 | -4.9862
-3 | -0.0343 | 0.01629 | -0.0497 | -2.1056
-2.5 | 0.0222 | 0.01492 | -0.0487 | 1.4879
-2 | 0.0759 | 0.01335 | -0.0479 | 5.6854
-1.5 | 0.1316 | 0.01249 | -0.0474 | 10.5364
-1 | 0.1692 | 0.00968 | -0.0438 | 17.4793
-0.5 | 0.2117 | 0.00961 | -0.0386 | 22.0291
0 | 0.282 | 0.00971 | -0.0389 | 29.0422
0.5 | 0.3782 | 0.00972 | -0.0468 | 38.9095
1 | 0.4566 | 0.00971 | -0.0517 | 47.0237
1.5 | 0.5001 | 0.00981 | -0.0497 | 50.9786
2 | 0.5473 | 0.00998 | -0.048 | 54.8397
2.5 | 0.5986 | 0.0102 | -0.047 | 58.6863
3 | 0.6529 | 0.01043 | -0.0464 | 62.5983
3.5 | 0.7084 | 0.01069 | -0.046 | 66.2675
4 | 0.7643 | 0.01095 | -0.0457 | 69.7991
4.5 | 0.8203 | 0.01119 | -0.0453 | 73.3065
5 | 0.8763 | 0.01144 | -0.0448 | 76.5997
5.5 | 0.9315 | 0.01171 | -0.0442 | 79.5474
6 | 0.9861 | 0.01203 | -0.0435 | 81.9701
6.5 | 1.0374 | 0.01243 | -0.0423 | 83.4594
7.5 | 1.1258 | 0.01462 | -0.0386 | 77.0041
8 | 1.152 | 0.017 | -0.0351 | 67.7647
8.5 | 1.1586 | 0.02032 | -0.0296 | 57.0177
9 | 1.1552 | 0.02378 | -0.0234 | 48.5786
10 | 1.1679 | 0.03135 | -0.0168 | 37.2536
10.5 | 1.1718 | 0.03593 | -0.014 | 32.6134
11 | 1.1838 | 0.04007 | -0.0122 | 29.5433
11.5 | 1.1946 | 0.04488 | -0.0099 | 26.6176
12 | 1.205 | 0.04975 | -0.0089 | 24.2211
12.5 | 1.21 | 0.05629 | -0.0074 | 21.4958
13 | 1.2031 | 0.0637 | -0.008 | 18.887
13.5 | 1.187 | 0.07289 | -0.0101 | 16.2848
14 | 1.1629 | 0.08399 | -0.0144 | 13.8457
14.5 | 1.1344 | 0.09685 | -0.0208 | 11.713
15 | 1.1014 | 0.11194 | -0.0295 | 9.8392
15.5 | 1.0592 | 0.13103 | -0.0415 | 8.0836
16 | 1.0172 | 0.15264 | -0.0553 | 6.664
17 | 0.9599 | 0.20107 | -0.0803 | 4.774
17.5 | 0.97 | 0.21591 | -0.0848 | 4.4926

## 23. Re 250k Mach 0.50 (1)
BIGFOIL.COM POLAR EXPORT
NACA63-511 a=0.0
NACA63-511 a=0.0 |  |  |  | Cl Max: | 1.183 | at alpha= | 20 | deg
JavaFoil+Calcfoil stall+Eppler ext transition |  |  |  | L/D Max: | 73.496 | at alpha= | 4.5 | deg
Re: | 250000 |  |  | Cd Min: | 0.00927 | at alpha= | 1 | deg
Mach: | 0.5 |  |  | Cl=0 at alpha= | -2.4182 | deg
|  |  |  | @ Cl=0.1, Cd= | 0.031437
|  |  |  | @ Cl=0.4, Cd= | 0.0094059
|  |  |  | @ Cl=0.6, Cd= | 0.01025
alpha (deg) | Cl | Cd | Cm | Cl/Cd
-20 | -0.961 | 0.26462 | -0.017 | -3.63
-19.5 | -0.934 | 0.25418 | -0.017 | -3.674
-19 | -0.907 | 0.24654 | -0.017 | -3.68
-18.5 | -0.88 | 0.24422 | -0.017 | -3.605
-18 | -0.854 | 0.23949 | -0.017 | -3.564
-17.5 | -0.825 | 0.22851 | -0.016 | -3.611
-17 | -0.798 | 0.21906 | -0.016 | -3.641
-16.5 | -0.771 | 0.21998 | -0.016 | -3.503
-16 | -0.744 | 0.21589 | -0.016 | -3.444
-15.5 | -0.717 | 0.21187 | -0.016 | -3.382
-15 | -0.689 | 0.20643 | -0.017 | -3.34
-14.5 | -0.662 | 0.18291 | -0.017 | -3.622
-14 | -0.634 | 0.17244 | -0.016 | -3.675
-13.5 | -0.606 | 0.17196 | -0.016 | -3.527
-13 | -0.579 | 0.16622 | -0.016 | -3.485
-12.5 | -0.552 | 0.15737 | -0.016 | -3.508
-12 | -0.525 | 0.15349 | -0.016 | -3.419
-11.5 | -0.497 | 0.16143 | -0.016 | -3.081
-11 | -0.47 | 0.14517 | -0.016 | -3.239
-10.5 | -0.442 | 0.14781 | -0.015 | -2.989
-10 | -0.415 | 0.13094 | -0.015 | -3.166
-9.5 | -0.387 | 0.12786 | -0.015 | -3.029
-9 | -0.36 | 0.13167 | -0.015 | -2.733
-8.5 | -0.333 | 0.13218 | -0.016 | -2.516
-8 | -0.305 | 0.12745 | -0.016 | -2.395
-7.5 | -0.277 | 0.10788 | -0.014 | -2.571
-7 | -0.25 | 0.10296 | -0.014 | -2.429
-6.5 | -0.223 | 0.10411 | -0.014 | -2.14
-6 | -0.195 | 0.10214 | -0.015 | -1.913
-5.5 | -0.168 | 0.06313 | -0.013 | -2.661
-5 | -0.235 | 0.04983 | -0.014 | -4.724
-4.5 | -0.206 | 0.04327 | -0.015 | -4.771
-4 | -0.163 | 0.03982 | -0.016 | -4.101
-3.5 | -0.114 | 0.03698 | -0.016 | -3.084
-3 | -0.062 | 0.03508 | -0.017 | -1.774
-2.5 | -0.009 | 0.03333 | -0.018 | -0.263
-2 | 0.046 | 0.03236 | -0.019 | 1.41
-1.5 | 0.101 | 0.03142 | -0.02 | 3.204
-1 | 0.194 | 0.01132 | -0.043 | 17.119
-0.5 | 0.262 | 0.01137 | -0.043 | 23.086
0 | 0.331 | 0.01112 | -0.043 | 29.72
0.5 | 0.398 | 0.00941 | -0.044 | 42.327
1 | 0.466 | 0.00927 | -0.044 | 50.254
1.5 | 0.533 | 0.00995 | -0.045 | 53.556
2 | 0.598 | 0.01024 | -0.045 | 58.429
2.5 | 0.663 | 0.01056 | -0.045 | 62.777
3 | 0.727 | 0.01077 | -0.046 | 67.535
3.5 | 0.791 | 0.01124 | -0.046 | 70.31
4 | 0.853 | 0.01177 | -0.046 | 72.467
4.5 | 0.914 | 0.01244 | -0.046 | 73.496
5 | 0.973 | 0.01326 | -0.047 | 73.367
5.5 | 1.029 | 0.01437 | -0.047 | 71.592
6 | 1.079 | 0.01604 | -0.047 | 67.278
6.5 | 1.114 | 0.02291 | -0.047 | 48.634
7 | 1.148 | 0.02516 | -0.047 | 45.638
7.5 | 1.162 | 0.02776 | -0.047 | 41.847
8 | 0.978 | 0.05848 | -0.022 | 16.723
8.5 | 0.873 | 0.07124 | -0.015 | 12.26
9 | 0.61 | 0.10604 | -0.015 | 5.751
9.5 | 0.636 | 0.12242 | -0.018 | 5.197
10 | 0.662 | 0.12511 | -0.018 | 5.292
10.5 | 0.689 | 0.13054 | -0.022 | 5.277
11 | 0.715 | 0.13437 | -0.022 | 5.319
11.5 | 0.741 | 0.14568 | -0.022 | 5.083
12 | 0.767 | 0.15838 | -0.025 | 4.845
12.5 | 0.793 | 0.17075 | -0.025 | 4.643
13 | 0.819 | 0.16872 | -0.026 | 4.853
13.5 | 0.846 | 0.183 | -0.027 | 4.621
14 | 0.871 | 0.1884 | -0.028 | 4.623
14.5 | 0.897 | 0.19762 | -0.029 | 4.54
15 | 0.924 | 0.20422 | -0.03 | 4.525
15.5 | 0.949 | 0.21181 | -0.031 | 4.482
16 | 0.976 | 0.21705 | -0.032 | 4.496
16.5 | 1.002 | 0.23868 | -0.033 | 4.199
17 | 1.027 | 0.24361 | -0.033 | 4.217
17.5 | 1.053 | 0.24078 | -0.034 | 4.373
18 | 1.081 | 0.25775 | -0.036 | 4.192
18.5 | 1.105 | 0.26138 | -0.036 | 4.228
19 | 1.13 | 0.27448 | -0.037 | 4.117
19.5 | 1.156 | 0.27761 | -0.037 | 4.164
20 | 1.183 | 0.28338 | -0.039 | 4.176

## 24. Re 250k Mach 0.50 (2)
BIGFOIL.COM POLAR EXPORT
NACA63-511 a=0.0
NACA63-511 a=0.0 |  |  |  | Cl Max: | 1.1795 | at alpha= | 7 | deg
XFOIL ncrit=9 |  |  |  | L/D Max: | 78.5886 | at alpha= | 6 | deg
Re: | 250000 |  |  | Cd Min: | 0.27395 | at alpha= | -20 | deg
Mach: | 0.5 |  |  | Cl=0 at alpha= | -2.7044 | deg
|  |  |  | @ Cl=0.1, Cd= | 0.014776
|  |  |  | @ Cl=0.4, Cd= | 0.010695
|  |  |  | @ Cl=0.6, Cd= | 0.010971
alpha (deg) | Cl | Cd | Cm | Cl/Cd
-20 | -0.7895 | 0.27395 | 0.0798 | -2.8819
-19.5 | -0.7657 | 0.26591 | 0.0744 | -2.8795
-19 | -0.7417 | 0.25784 | 0.0691 | -2.8766
-18.5 | -0.718 | 0.24982 | 0.0637 | -2.8741
-18 | -0.6938 | 0.2422 | 0.0577 | -2.8646
-17.5 | -0.6728 | 0.23582 | 0.0512 | -2.853
-16.5 | -0.6236 | 0.21735 | 0.0424 | -2.8691
-16 | -0.5998 | 0.2092 | 0.0381 | -2.8671
-15.5 | -0.5765 | 0.20129 | 0.0334 | -2.864
-15 | -0.5535 | 0.19343 | 0.0283 | -2.8615
-14.5 | -0.5381 | 0.18815 | 0.0208 | -2.86
-14 | -0.524 | 0.18206 | 0.0147 | -2.8782
-13.5 | -0.4902 | 0.16931 | 0.0136 | -2.8953
-13 | -0.4678 | 0.16133 | 0.0098 | -2.8996
-12.5 | -0.4473 | 0.15359 | 0.0056 | -2.9123
-12 | -0.4281 | 0.14584 | 0.0011 | -2.9354
-11.5 | -0.4168 | 0.13961 | -0.0058 | -2.9855
-11 | -0.4064 | 0.13272 | -0.0127 | -3.0621
-10.5 | -0.3779 | 0.12217 | -0.0128 | -3.0932
-10 | -0.3587 | 0.11469 | -0.0165 | -3.1276
-9.5 | -0.3419 | 0.10714 | -0.0216 | -3.1912
-9 | -0.3327 | 0.10033 | -0.0319 | -3.3161
-8.5 | -0.3104 | 0.09155 | -0.0449 | -3.3905
-8 | -0.2925 | 0.08297 | -0.0424 | -3.5254
-7.5 | -0.284 | 0.07689 | -0.043 | -3.6936
-7 | -0.2812 | 0.07027 | -0.0466 | -4.0017
-6.5 | -0.3002 | 0.0634 | -0.0579 | -4.735
-6 | -0.2906 | 0.05484 | -0.0588 | -5.2991
-5.5 | -0.2721 | 0.04843 | -0.0601 | -5.6184
-5 | -0.2487 | 0.0418 | -0.0625 | -5.9498
-4.5 | -0.21 | 0.03569 | -0.0622 | -5.884
-3.5 | -0.1016 | 0.02277 | -0.0595 | -4.462
-3 | -0.0386 | 0.01929 | -0.058 | -2.001
-2.5 | 0.0267 | 0.01682 | -0.0566 | 1.5874
-2 | 0.0899 | 0.01496 | -0.0553 | 6.0094
-1.5 | 0.1524 | 0.01382 | -0.0541 | 11.0275
-1 | 0.2153 | 0.0129 | -0.0534 | 16.6899
-0.5 | 0.2532 | 0.01049 | -0.0477 | 24.1373
0 | 0.3011 | 0.01054 | -0.0416 | 28.5674
0.5 | 0.3937 | 0.01069 | -0.045 | 36.8288
1 | 0.4954 | 0.01077 | -0.0525 | 45.9981
1.5 | 0.5799 | 0.01088 | -0.0569 | 53.2996
2 | 0.6284 | 0.0111 | -0.0542 | 56.6126
2.5 | 0.6826 | 0.0114 | -0.0522 | 59.8772
3 | 0.7424 | 0.01173 | -0.0509 | 63.2907
3.5 | 0.805 | 0.01206 | -0.0499 | 66.7496
4 | 0.8692 | 0.01238 | -0.0488 | 70.21
4.5 | 0.9324 | 0.01275 | -0.0475 | 73.1294
5 | 0.9956 | 0.01312 | -0.0458 | 75.8841
5.5 | 1.0572 | 0.01356 | -0.0437 | 77.9646
6 | 1.1136 | 0.01417 | -0.0406 | 78.5886
6.5 | 1.1573 | 0.01536 | -0.0363 | 75.3451
7 | 1.1795 | 0.01755 | -0.0301 | 67.208
7.5 | 1.1722 | 0.02106 | -0.0226 | 55.66
8 | 1.1593 | 0.02626 | -0.018 | 44.147
8.5 | 1.1492 | 0.03214 | -0.0149 | 35.7561
9 | 1.1414 | 0.03836 | -0.0128 | 29.755
9.5 | 1.1406 | 0.04434 | -0.0109 | 25.724
10 | 1.1409 | 0.05061 | -0.0092 | 22.543
10.5 | 1.1409 | 0.05758 | -0.0086 | 19.8142
11 | 1.1315 | 0.06625 | -0.0096 | 17.0792
11.5 | 1.1128 | 0.07704 | -0.0132 | 14.4444
12 | 1.0868 | 0.08967 | -0.0193 | 12.12

## 25. Re 500k Mach 0.00 (1)
BIGFOIL.COM POLAR EXPORT
NACA63-511 a=0.0
NACA63-511 a=0.0 |  |  |  | Cl Max: | 1.219 | at alpha= | 10.5 | deg
JavaFoil+Calcfoil stall+Eppler ext transition |  |  |  | L/D Max: | 114.501 | at alpha= | 5 | deg
Re: | 500000 |  |  | Cd Min: | 0.007 | at alpha= | 0 | deg
Mach: | 0 |  |  | Cl=0 at alpha= | -2.4152 | deg
|  |  |  | @ Cl=0.1, Cd= | 0.0092665
|  |  |  | @ Cl=0.4, Cd= | 0.0071215
|  |  |  | @ Cl=0.6, Cd= | 0.0072193
alpha (deg) | Cl | Cd | Cm | Cl/Cd
-16 | -0.424 | 0.16849 | -0.01 | -2.518
-15.5 | -0.439 | 0.15431 | -0.01 | -2.842
-15 | -0.453 | 0.14934 | -0.011 | -3.03
-14.5 | -0.466 | 0.13704 | -0.01 | -3.398
-14 | -0.478 | 0.13418 | -0.01 | -3.562
-13.5 | -0.489 | 0.12241 | -0.011 | -3.995
-13 | -0.499 | 0.11424 | -0.011 | -4.364
-12.5 | -0.506 | 0.10565 | -0.011 | -4.791
-12 | -0.512 | 0.10067 | -0.01 | -5.082
-11.5 | -0.514 | 0.09567 | -0.01 | -5.378
-11 | -0.515 | 0.08889 | -0.011 | -5.789
-10.5 | -0.511 | 0.08036 | -0.011 | -6.364
-10 | -0.505 | 0.07388 | -0.012 | -6.831
-9.5 | -0.494 | 0.06893 | -0.012 | -7.17
-9 | -0.48 | 0.06463 | -0.012 | -7.424
-8.5 | -0.462 | 0.06072 | -0.012 | -7.602
-8 | -0.439 | 0.05542 | -0.013 | -7.927
-7.5 | -0.413 | 0.0518 | -0.013 | -7.977
-7 | -0.383 | 0.04853 | -0.013 | -7.899
-6.5 | -0.35 | 0.04571 | -0.013 | -7.665
-6 | -0.314 | 0.043 | -0.014 | -7.31
-5.5 | -0.276 | 0.04045 | -0.014 | -6.816
-5 | -0.235 | 0.03819 | -0.015 | -6.146
-4.5 | -0.192 | 0.03621 | -0.016 | -5.297
-4 | -0.147 | 0.03445 | -0.016 | -4.27
-3.5 | -0.101 | 0.03285 | -0.017 | -3.087
-3 | -0.068 | 0.00956 | -0.035 | -7.118
-2.5 | -0.01 | 0.00947 | -0.036 | -1.006
-2 | 0.049 | 0.00936 | -0.036 | 5.28
-1.5 | 0.109 | 0.00925 | -0.036 | 11.744
-1 | 0.168 | 0.0092 | -0.037 | 18.262
-0.5 | 0.227 | 0.00912 | -0.037 | 24.935
0 | 0.287 | 0.007 | -0.038 | 40.996
0.5 | 0.346 | 0.00703 | -0.038 | 49.24
1 | 0.405 | 0.00713 | -0.038 | 56.835
1.5 | 0.464 | 0.00725 | -0.039 | 64.04
2 | 0.522 | 0.00709 | -0.039 | 73.701
2.5 | 0.581 | 0.00718 | -0.04 | 80.916
3 | 0.639 | 0.0073 | -0.04 | 87.621
3.5 | 0.698 | 0.00748 | -0.04 | 93.304
4 | 0.756 | 0.0075 | -0.041 | 100.676
4.5 | 0.813 | 0.00739 | -0.041 | 109.986
5 | 0.869 | 0.00759 | -0.042 | 114.501
5.5 | 0.924 | 0.00883 | -0.042 | 104.59
6 | 0.976 | 0.00929 | -0.042 | 105.095
6.5 | 1.025 | 0.01003 | -0.043 | 102.244
7 | 1.057 | 0.0154 | -0.042 | 68.602
7.5 | 1.097 | 0.01661 | -0.043 | 66.059
8 | 1.135 | 0.0178 | -0.043 | 63.747
8.5 | 1.167 | 0.01895 | -0.043 | 61.603
9 | 1.191 | 0.02048 | -0.043 | 58.164
9.5 | 1.208 | 0.02208 | -0.043 | 54.711
10 | 1.218 | 0.02364 | -0.044 | 51.532
10.5 | 1.219 | 0.02592 | -0.044 | 47.043
11 | 1.212 | 0.0284 | -0.044 | 42.692
11.5 | 1.195 | 0.03165 | -0.044 | 37.739
12 | 1.166 | 0.03598 | -0.044 | 32.407
12.5 | 0.996 | 0.08925 | -0.021 | 11.159
13 | 0.973 | 0.09614 | -0.02 | 10.116
13.5 | 0.946 | 0.1026 | -0.02 | 9.217
14 | 0.915 | 0.10881 | -0.019 | 8.409
14.5 | 0.882 | 0.11482 | -0.018 | 7.679
15 | 0.847 | 0.12229 | -0.018 | 6.924
15.5 | 0.81 | 0.1314 | -0.017 | 6.167

## 26. Re 500k Mach 0.00 (2)
BIGFOIL.COM POLAR EXPORT
NACA63-511 a=0.0
NACA63-511 a=0.0 |  |  |  | Cl Max: | 1.302 | at alpha= | 14.5 | deg
XFOIL ncrit=9 |  |  |  | L/D Max: | 107.328 | at alpha= | 6 | deg
Re: | 500000 |  |  | Cd Min: | 0.24564 | at alpha= | -20 | deg
Mach: | 0 |  |  | Cl=0 at alpha= | -2.5714 | deg
|  |  |  | @ Cl=0.1, Cd= | 0.0098139
|  |  |  | @ Cl=0.4, Cd= | 0.0067943
|  |  |  | @ Cl=0.6, Cd= | 0.00716
alpha (deg) | Cl | Cd | Cm | Cl/Cd
-20 | -0.7112 | 0.24564 | 0.0641 | -2.8953
-19.5 | -0.6933 | 0.23956 | 0.0599 | -2.8941
-19 | -0.6752 | 0.23323 | 0.0558 | -2.895
-18.5 | -0.6573 | 0.22676 | 0.0516 | -2.8987
-18 | -0.6387 | 0.21987 | 0.0472 | -2.9049
-17.5 | -0.6218 | 0.21311 | 0.0425 | -2.9177
-17 | -0.6063 | 0.20631 | 0.0375 | -2.9388
-16.5 | -0.5919 | 0.19947 | 0.0328 | -2.9674
-16 | -0.5714 | 0.19127 | 0.0306 | -2.9874
-15.5 | -0.5541 | 0.18468 | 0.0272 | -3.0003
-15 | -0.5375 | 0.17794 | 0.0236 | -3.0207
-14.5 | -0.5217 | 0.17073 | 0.0198 | -3.0557
-14 | -0.5083 | 0.16311 | 0.0149 | -3.1163
-13.5 | -0.5021 | 0.15544 | 0.0092 | -3.2302
-13 | -0.4859 | 0.14668 | 0.0068 | -3.3127
-12.5 | -0.4688 | 0.14024 | 0.0046 | -3.3428
-12 | -0.4557 | 0.13314 | 0.0012 | -3.4227
-11.5 | -0.4438 | 0.12581 | -0.0024 | -3.5275
-11 | -0.4341 | 0.11793 | -0.0066 | -3.681
-10.5 | -0.4316 | 0.10889 | -0.0138 | -3.9636
-10 | -0.4243 | 0.10045 | -0.0187 | -4.224
-9.5 | -0.4242 | 0.09078 | -0.0227 | -4.6728
-9 | -0.4086 | 0.08435 | -0.0265 | -4.8441
-8.5 | -0.3969 | 0.07666 | -0.0331 | -5.1774
-8 | -0.4164 | 0.0683 | -0.0391 | -6.0966
-7.5 | -0.4171 | 0.05954 | -0.044 | -7.0054
-7 | -0.3968 | 0.05061 | -0.0469 | -7.8403
-6.5 | -0.3846 | 0.03929 | -0.0476 | -9.7888
-6 | -0.3472 | 0.03514 | -0.0477 | -9.8805
-5.5 | -0.2971 | 0.03273 | -0.0464 | -9.0773
-5 | -0.2607 | 0.01983 | -0.0443 | -13.1467
-4.5 | -0.2091 | 0.01622 | -0.0437 | -12.8915
-4 | -0.1549 | 0.01493 | -0.0435 | -10.3751
-3.5 | -0.1001 | 0.01335 | -0.043 | -7.4981
-3 | -0.0468 | 0.01167 | -0.0425 | -4.0103
-2.5 | 0.0078 | 0.01087 | -0.0423 | 0.71757
-2 | 0.0628 | 0.01014 | -0.0422 | 6.1933
-1.5 | 0.1187 | 0.00965 | -0.0422 | 12.3005
-1 | 0.1678 | 0.00741 | -0.0422 | 22.6451
-0.5 | 0.2174 | 0.00688 | -0.0405 | 31.5988
0.5 | 0.3124 | 0.00675 | -0.0354 | 46.2815
1 | 0.3738 | 0.00677 | -0.0363 | 55.2142
1.5 | 0.4493 | 0.00684 | -0.0406 | 65.6871
2 | 0.5256 | 0.00693 | -0.0454 | 75.8442
2.5 | 0.5737 | 0.00707 | -0.0442 | 81.1457
3 | 0.6263 | 0.00725 | -0.0438 | 86.3862
3.5 | 0.6806 | 0.00744 | -0.0438 | 91.4785
4 | 0.7353 | 0.00765 | -0.0438 | 96.1176
4.5 | 0.7901 | 0.0079 | -0.0439 | 100.0127
5 | 0.845 | 0.00813 | -0.044 | 103.936
5.5 | 0.8993 | 0.00844 | -0.044 | 106.5521
6 | 0.952 | 0.00887 | -0.0439 | 107.3281
6.5 | 1.0033 | 0.00948 | -0.0436 | 105.8333
7 | 1.0511 | 0.01046 | -0.0431 | 100.4876
7.5 | 1.0943 | 0.01188 | -0.0421 | 92.1128
8 | 1.1325 | 0.01367 | -0.0405 | 82.8456
8.5 | 1.1636 | 0.01586 | -0.0381 | 73.367
9 | 1.1945 | 0.01773 | -0.0354 | 67.3717
9.5 | 1.2172 | 0.01971 | -0.0316 | 61.7555
10 | 1.24 | 0.02122 | -0.0279 | 58.4354
10.5 | 1.2446 | 0.02426 | -0.0235 | 51.3026
11 | 1.2648 | 0.02658 | -0.0212 | 47.5847
11.5 | 1.2745 | 0.02999 | -0.0189 | 42.4975
12 | 1.2804 | 0.03408 | -0.017 | 37.5704
12.5 | 1.2967 | 0.03744 | -0.0162 | 34.6341
13 | 1.2884 | 0.04349 | -0.0151 | 29.6252
13.5 | 1.2962 | 0.04817 | -0.0148 | 26.9089
14 | 1.3001 | 0.05355 | -0.0151 | 24.2782
14.5 | 1.302 | 0.05951 | -0.0159 | 21.8787
15 | 1.2971 | 0.06667 | -0.0174 | 19.4555
15.5 | 1.2849 | 0.0753 | -0.019 | 17.0637
16 | 1.2776 | 0.08398 | -0.0222 | 15.2131
16.5 | 1.2657 | 0.09395 | -0.0263 | 13.4721
17 | 1.2494 | 0.10527 | -0.0317 | 11.8685
17.5 | 1.2292 | 0.11801 | -0.0384 | 10.4161
18 | 1.2042 | 0.13259 | -0.0468 | 9.0821
18.5 | 1.1743 | 0.14928 | -0.057 | 7.8664
19 | 1.1216 | 0.17389 | -0.0724 | 6.4501
19.5 | 0.9977 | 0.24018 | -0.1028 | 4.154

## 27. Re 500k Mach 0.10 (1)
BIGFOIL.COM POLAR EXPORT
NACA63-511 a=0.0
NACA63-511 a=0.0 |  |  |  | Cl Max: | 1.216 | at alpha= | 10 | deg
JavaFoil+Calcfoil stall+Eppler ext transition |  |  |  | L/D Max: | 114.25 | at alpha= | 5 | deg
Re: | 500000 |  |  | Cd Min: | 0.007 | at alpha= | 0 | deg
Mach: | 0.1 |  |  | Cl=0 at alpha= | -2.4167 | deg
|  |  |  | @ Cl=0.1, Cd= | 0.0092907
|  |  |  | @ Cl=0.4, Cd= | 0.0071693
|  |  |  | @ Cl=0.6, Cd= | 0.0072234
alpha (deg) | Cl | Cd | Cm | Cl/Cd
-16 | -0.381 | 0.17176 | -0.011 | -2.217
-15.5 | -0.397 | 0.15868 | -0.011 | -2.505
-15 | -0.414 | 0.15428 | -0.011 | -2.683
-14.5 | -0.43 | 0.14666 | -0.011 | -2.931
-14 | -0.445 | 0.13867 | -0.01 | -3.209
-13.5 | -0.459 | 0.12207 | -0.011 | -3.761
-13 | -0.472 | 0.11464 | -0.01 | -4.115
-12.5 | -0.482 | 0.10737 | -0.01 | -4.494
-12 | -0.491 | 0.10182 | -0.01 | -4.822
-11.5 | -0.497 | 0.097 | -0.011 | -5.123
-11 | -0.5 | 0.08871 | -0.011 | -5.634
-10.5 | -0.499 | 0.08161 | -0.011 | -6.12
-10 | -0.495 | 0.0762 | -0.012 | -6.499
-9.5 | -0.487 | 0.07107 | -0.012 | -6.854
-9 | -0.475 | 0.06634 | -0.012 | -7.155
-8.5 | -0.458 | 0.06142 | -0.013 | -7.458
-8 | -0.437 | 0.05608 | -0.013 | -7.795
-7.5 | -0.412 | 0.05274 | -0.013 | -7.814
-7 | -0.383 | 0.0488 | -0.013 | -7.849
-6.5 | -0.351 | 0.0459 | -0.013 | -7.639
-6 | -0.315 | 0.04309 | -0.014 | -7.308
-5.5 | -0.276 | 0.04053 | -0.014 | -6.82
-5 | -0.236 | 0.03825 | -0.015 | -6.157
-4.5 | -0.193 | 0.03624 | -0.015 | -5.312
-4 | -0.148 | 0.03444 | -0.016 | -4.291
-3.5 | -0.102 | 0.03295 | -0.017 | -3.09
-3 | -0.055 | 0.03121 | -0.018 | -1.769
-2.5 | -0.01 | 0.00947 | -0.036 | -1.01
-2 | 0.05 | 0.00935 | -0.036 | 5.31
-1.5 | 0.109 | 0.00928 | -0.037 | 11.759
-1 | 0.169 | 0.0092 | -0.037 | 18.356
-0.5 | 0.229 | 0.00915 | -0.037 | 24.996
0 | 0.288 | 0.007 | -0.038 | 41.193
0.5 | 0.348 | 0.00709 | -0.038 | 49.04
1 | 0.407 | 0.00718 | -0.039 | 56.691
1.5 | 0.466 | 0.0073 | -0.039 | 63.866
2 | 0.525 | 0.00709 | -0.039 | 74.038
2.5 | 0.584 | 0.00718 | -0.04 | 81.326
3 | 0.643 | 0.00734 | -0.04 | 87.562
3.5 | 0.701 | 0.00748 | -0.041 | 93.729
4 | 0.759 | 0.00758 | -0.041 | 100.213
4.5 | 0.817 | 0.00739 | -0.041 | 110.499
5 | 0.873 | 0.00764 | -0.042 | 114.25
5.5 | 0.928 | 0.00887 | -0.042 | 104.578
6 | 0.98 | 0.00937 | -0.043 | 104.606
6.5 | 1.029 | 0.01012 | -0.043 | 101.71
7 | 1.06 | 0.01554 | -0.042 | 68.234
7.5 | 1.101 | 0.0168 | -0.043 | 65.528
8 | 1.138 | 0.01802 | -0.043 | 63.192
8.5 | 1.17 | 0.01918 | -0.043 | 61.013
9 | 1.193 | 0.02075 | -0.043 | 57.474
9.5 | 1.208 | 0.02241 | -0.044 | 53.915
10 | 1.216 | 0.02401 | -0.044 | 50.64
10.5 | 1.215 | 0.02613 | -0.044 | 46.494
11 | 1.204 | 0.02908 | -0.044 | 41.395
11.5 | 1.178 | 0.03318 | -0.044 | 35.498
12 | 1.007 | 0.08239 | -0.025 | 12.22
12.5 | 0.979 | 0.09067 | -0.02 | 10.798
13 | 0.951 | 0.09692 | -0.018 | 9.811
13.5 | 0.92 | 0.10392 | -0.019 | 8.85
14 | 0.884 | 0.11236 | -0.015 | 7.865
14.5 | 0.847 | 0.1192 | -0.018 | 7.104
15 | 0.807 | 0.12649 | -0.017 | 6.38

## 28. Re 500k Mach 0.10 (2)
BIGFOIL.COM POLAR EXPORT
NACA63-511 a=0.0
NACA63-511 a=0.0 |  |  |  | Cl Max: | 1.2919 | at alpha= | 14.5 | deg
XFOIL ncrit=9 |  |  |  | L/D Max: | 107.268 | at alpha= | 6 | deg
Re: | 500000 |  |  | Cd Min: | 0.24645 | at alpha= | -20 | deg
Mach: | 0.1 |  |  | Cl=0 at alpha= | -2.5727 | deg
|  |  |  | @ Cl=0.1, Cd= | 0.0098607
|  |  |  | @ Cl=0.4, Cd= | 0.0068227
|  |  |  | @ Cl=0.6, Cd= | 0.0071774
alpha (deg) | Cl | Cd | Cm | Cl/Cd
-20 | -0.7135 | 0.24645 | 0.0646 | -2.8951
-19.5 | -0.6954 | 0.2403 | 0.0605 | -2.8939
-19 | -0.6772 | 0.23392 | 0.0562 | -2.895
-18.5 | -0.659 | 0.22741 | 0.0521 | -2.8978
-18 | -0.6402 | 0.22047 | 0.0476 | -2.9038
-17.5 | -0.6233 | 0.21372 | 0.0428 | -2.9164
-17 | -0.6076 | 0.20691 | 0.0378 | -2.9365
-16.5 | -0.5929 | 0.20005 | 0.0331 | -2.9638
-16 | -0.572 | 0.19185 | 0.031 | -2.9815
-15.5 | -0.5545 | 0.18523 | 0.0275 | -2.9936
-15 | -0.5378 | 0.17844 | 0.0238 | -3.0139
-14.5 | -0.5218 | 0.17118 | 0.02 | -3.0483
-14 | -0.5084 | 0.16357 | 0.015 | -3.1081
-13.5 | -0.5017 | 0.15594 | 0.0093 | -3.2173
-13 | -0.4844 | 0.14724 | 0.0071 | -3.2899
-12.5 | -0.4676 | 0.14077 | 0.0048 | -3.3217
-12 | -0.4544 | 0.13362 | 0.0014 | -3.4007
-11.5 | -0.4423 | 0.12626 | -0.0023 | -3.5031
-11 | -0.4329 | 0.11827 | -0.0068 | -3.6603
-10.5 | -0.4297 | 0.1094 | -0.0137 | -3.9278
-10 | -0.4219 | 0.10098 | -0.0186 | -4.1781
-9.5 | -0.4199 | 0.09175 | -0.022 | -4.5766
-9 | -0.4026 | 0.08514 | -0.0264 | -4.7287
-8.5 | -0.3918 | 0.07752 | -0.0325 | -5.0542
-8 | -0.4093 | 0.0695 | -0.0379 | -5.8892
-7.5 | -0.413 | 0.06052 | -0.0437 | -6.8242
-7 | -0.395 | 0.05141 | -0.0471 | -7.6833
-6.5 | -0.3839 | 0.04017 | -0.048 | -9.5569
-6 | -0.3473 | 0.03584 | -0.048 | -9.6903
-5.5 | -0.2977 | 0.03317 | -0.0468 | -8.975
-5 | -0.262 | 0.02025 | -0.0448 | -12.9383
-4.5 | -0.2102 | 0.01649 | -0.0441 | -12.7471
-4 | -0.1557 | 0.01509 | -0.0438 | -10.3181
-3.5 | -0.1007 | 0.01346 | -0.0433 | -7.4814
-3 | -0.047 | 0.01176 | -0.0428 | -3.9966
-2.5 | 0.008 | 0.01092 | -0.0426 | 0.7326
-2 | 0.0634 | 0.0102 | -0.0424 | 6.2157
-1.5 | 0.1195 | 0.00968 | -0.0424 | 12.345
-1 | 0.1695 | 0.00751 | -0.0425 | 22.5699
-0.5 | 0.2189 | 0.00689 | -0.0408 | 31.7707
0 | 0.2699 | 0.00682 | -0.0391 | 39.5748
0.5 | 0.3146 | 0.00678 | -0.0357 | 46.4012
1 | 0.3756 | 0.0068 | -0.0364 | 55.2353
1.5 | 0.4509 | 0.00687 | -0.0406 | 65.6332
2 | 0.5291 | 0.00696 | -0.0456 | 76.0201
2.5 | 0.5773 | 0.0071 | -0.0444 | 81.3099
3 | 0.6301 | 0.00728 | -0.044 | 86.5522
3.5 | 0.6847 | 0.00748 | -0.044 | 91.5374
4 | 0.7397 | 0.0077 | -0.044 | 96.0649
4.5 | 0.7951 | 0.00792 | -0.044 | 100.3914
5 | 0.8501 | 0.00818 | -0.0441 | 103.9242
5.5 | 0.9049 | 0.00848 | -0.0441 | 106.7099
6 | 0.9579 | 0.00893 | -0.0439 | 107.2676
6.5 | 1.0091 | 0.00959 | -0.0436 | 105.2242
7 | 1.0569 | 0.01061 | -0.0429 | 99.6136
7.5 | 1.0999 | 0.01207 | -0.0418 | 91.1268
8 | 1.137 | 0.01395 | -0.0401 | 81.5054
8.5 | 1.1676 | 0.01614 | -0.0375 | 72.342
9 | 1.1981 | 0.01799 | -0.0346 | 66.5981
9.5 | 1.2171 | 0.02001 | -0.0301 | 60.8246
10 | 1.2382 | 0.02174 | -0.0265 | 56.9549
10.5 | 1.2437 | 0.02489 | -0.0224 | 49.9679
11 | 1.2621 | 0.02747 | -0.0201 | 45.9447
11.5 | 1.2666 | 0.03148 | -0.0178 | 40.2351
12 | 1.2763 | 0.03539 | -0.0162 | 36.0639
12.5 | 1.2907 | 0.03906 | -0.0156 | 33.044
13 | 1.2819 | 0.04531 | -0.0146 | 28.2918
13.5 | 1.2887 | 0.05024 | -0.0144 | 25.6509
14 | 1.2913 | 0.05599 | -0.0148 | 23.063
14.5 | 1.2919 | 0.06233 | -0.016 | 20.7268
15 | 1.2839 | 0.07013 | -0.0176 | 18.3074
15.5 | 1.2707 | 0.07927 | -0.0199 | 16.03
16 | 1.2599 | 0.08887 | -0.0236 | 14.1769
16.5 | 1.2437 | 0.09998 | -0.0287 | 12.4395
17 | 1.2232 | 0.11258 | -0.0351 | 10.8652
17.5 | 1.198 | 0.12699 | -0.0432 | 9.4338
18 | 1.1682 | 0.14341 | -0.053 | 8.1459
18.5 | 1.1325 | 0.1628 | -0.0653 | 6.9564
19 | 1.0762 | 0.19054 | -0.0823 | 5.6482
19.5 | 1.0006 | 0.24156 | -0.1038 | 4.1422

## 29. Re 500k Mach 0.25 (1)
BIGFOIL.COM POLAR EXPORT
NACA63-511 a=0.0
NACA63-511 a=0.0 |  |  |  | Cl Max: | 1.2 | at alpha= | 9.5 | deg
JavaFoil+Calcfoil stall+Eppler ext transition |  |  |  | L/D Max: | 110.003 | at alpha= | 4.5 | deg
Re: | 500000 |  |  | Cd Min: | 0.00709 | at alpha= | 0 | deg
Mach: | 0.25 |  |  | Cl=0 at alpha= | -2.4322 | deg
|  |  |  | @ Cl=0.1, Cd= | 0.0093436
|  |  |  | @ Cl=0.4, Cd= | 0.0072346
|  |  |  | @ Cl=0.6, Cd= | 0.13165
alpha (deg) | Cl | Cd | Cm | Cl/Cd
-14 | -0.067 | 0.12602 | -0.012 | -0.529
-13.5 | -0.153 | 0.12148 | -0.012 | -1.261
-13 | -0.213 | 0.13527 | -0.012 | -1.574
-12.5 | -0.261 | 0.13097 | -0.012 | -1.989
-12 | -0.302 | 0.11485 | -0.012 | -2.629
-11.5 | -0.338 | 0.1082 | -0.012 | -3.124
-11 | -0.369 | 0.09667 | -0.011 | -3.813
-10.5 | -0.393 | 0.09478 | -0.011 | -4.151
-10 | -0.412 | 0.08283 | -0.011 | -4.973
-9.5 | -0.424 | 0.07865 | -0.011 | -5.385
-9 | -0.428 | 0.07292 | -0.012 | -5.874
-8.5 | -0.426 | 0.06376 | -0.012 | -6.68
-8 | -0.416 | 0.05931 | -0.013 | -7.022
-7.5 | -0.4 | 0.0543 | -0.013 | -7.371
-7 | -0.378 | 0.05093 | -0.013 | -7.418
-6.5 | -0.35 | 0.04722 | -0.013 | -7.406
-6 | -0.317 | 0.04401 | -0.014 | -7.2
-5.5 | -0.28 | 0.04118 | -0.014 | -6.797
-5 | -0.239 | 0.03884 | -0.015 | -6.166
-4.5 | -0.197 | 0.03667 | -0.016 | -5.36
-4 | -0.151 | 0.03474 | -0.016 | -4.353
-3.5 | -0.104 | 0.03306 | -0.017 | -3.157
-3 | -0.057 | 0.03168 | -0.018 | -1.784
-2.5 | -0.008 | 0.0306 | -0.018 | -0.259
-2 | 0.051 | 0.00944 | -0.037 | 5.402
-1.5 | 0.112 | 0.00932 | -0.038 | 12.032
-1 | 0.174 | 0.00927 | -0.038 | 18.725
-0.5 | 0.235 | 0.00923 | -0.038 | 25.462
0 | 0.296 | 0.00709 | -0.039 | 41.772
0.5 | 0.357 | 0.00715 | -0.039 | 49.944
1 | 0.418 | 0.00727 | -0.04 | 57.565
1.5 | 0.479 | 0.00738 | -0.04 | 64.955
2 | 0.539 | 0.00722 | -0.04 | 74.671
2.5 | 0.6 | 0.00735 | -0.041 | 81.646
3 | 0.66 | 0.00748 | -0.041 | 88.181
3.5 | 0.72 | 0.00768 | -0.042 | 93.82
4 | 0.78 | 0.00742 | -0.042 | 105.093
4.5 | 0.838 | 0.00762 | -0.043 | 110.003
5 | 0.896 | 0.00877 | -0.043 | 102.121
5.5 | 0.951 | 0.00922 | -0.043 | 103.145
6 | 1.003 | 0.00978 | -0.044 | 102.481
6.5 | 1.05 | 0.01086 | -0.044 | 96.723
7 | 1.081 | 0.01664 | -0.043 | 64.964
7.5 | 1.12 | 0.01786 | -0.044 | 62.741
8 | 1.155 | 0.01921 | -0.044 | 60.149
8.5 | 1.182 | 0.02063 | -0.044 | 57.307
9 | 1.197 | 0.02233 | -0.044 | 53.591
9.5 | 1.2 | 0.02453 | -0.045 | 48.912
10 | 1.191 | 0.02688 | -0.045 | 44.307
10.5 | 1.169 | 0.0295 | -0.045 | 39.619
11 | 0.978 | 0.07552 | -0.024 | 12.949
11.5 | 0.937 | 0.08307 | -0.019 | 11.283
12 | 0.89 | 0.09097 | -0.017 | 9.783
12.5 | 0.833 | 0.09938 | -0.015 | 8.381
13 | 0.767 | 0.1101 | -0.015 | 6.967
13.5 | 0.693 | 0.1172 | -0.014 | 5.915
14 | 0.613 | 0.1245 | -0.015 | 4.925
14.5 | 0.528 | 0.13165 | -0.017 | 4.009

## 30. Re 500k Mach 0.25 (2)
BIGFOIL.COM POLAR EXPORT
NACA63-511 a=0.0
NACA63-511 a=0.0 |  |  |  | Cl Max: | 1.2533 | at alpha= | 12.5 | deg
XFOIL ncrit=9 |  |  |  | L/D Max: | 106.804 | at alpha= | 5.5 | deg
Re: | 500000 |  |  | Cd Min: | 0.17025 | at alpha= | 17.5 | deg
Mach: | 0.25 |  |  | Cl=0 at alpha= | -2.5817 | deg
|  |  |  | @ Cl=0.1, Cd= | 0.010162
|  |  |  | @ Cl=0.4, Cd= | 0.0069453
|  |  |  | @ Cl=0.6, Cd= | 0.0072595
alpha (deg) | Cl | Cd | Cm | Cl/Cd
-13 | -0.4786 | 0.1501 | 0.0086 | -3.1885
-12.5 | -0.4622 | 0.14338 | 0.0056 | -3.2236
-12 | -0.4481 | 0.13602 | 0.002 | -3.2944
-11.5 | -0.4351 | 0.12847 | -0.0019 | -3.3868
-11 | -0.4286 | 0.12029 | -0.0082 | -3.5631
-10.5 | -0.4201 | 0.11193 | -0.0136 | -3.7532
-10 | -0.4104 | 0.10361 | -0.0184 | -3.961
-9.5 | -0.3988 | 0.09605 | -0.0195 | -4.152
-9 | -0.375 | 0.0881 | -0.027 | -4.2565
-8.5 | -0.3716 | 0.08116 | -0.0303 | -4.5786
-8 | -0.3778 | 0.07297 | -0.0361 | -5.1775
-7.5 | -0.3915 | 0.0636 | -0.0443 | -6.1557
-7 | -0.3838 | 0.05527 | -0.0479 | -6.9441
-6.5 | -0.3775 | 0.04492 | -0.0495 | -8.4038
-6 | -0.3464 | 0.03967 | -0.0498 | -8.732
-5.5 | -0.2997 | 0.03562 | -0.0489 | -8.4138
-5 | -0.2647 | 0.02681 | -0.0484 | -9.8732
-4.5 | -0.2159 | 0.01827 | -0.0463 | -11.8172
-4 | -0.1605 | 0.01596 | -0.0459 | -10.0564
-3.5 | -0.1033 | 0.01409 | -0.0453 | -7.3314
-3 | -0.0466 | 0.01248 | -0.0446 | -3.734
-2.5 | 0.0091 | 0.01122 | -0.0442 | 0.81105
-2 | 0.0665 | 0.01062 | -0.0439 | 6.2618
-1.5 | 0.1236 | 0.00984 | -0.0438 | 12.561
-1 | 0.1813 | 0.00912 | -0.0439 | 19.8794
-0.5 | 0.2274 | 0.00702 | -0.0424 | 32.3932
0 | 0.2804 | 0.00693 | -0.0407 | 40.4618
0.5 | 0.327 | 0.0069 | -0.0373 | 47.3913
1 | 0.3858 | 0.00693 | -0.037 | 55.671
1.5 | 0.4599 | 0.00701 | -0.0405 | 65.6063
2 | 0.5412 | 0.00711 | -0.0457 | 76.1181
2.5 | 0.5973 | 0.00725 | -0.0457 | 82.3862
3 | 0.6512 | 0.00744 | -0.0452 | 87.5269
3.5 | 0.7076 | 0.00765 | -0.045 | 92.4967
4 | 0.7647 | 0.00787 | -0.0449 | 97.1665
4.5 | 0.8217 | 0.00814 | -0.0448 | 100.9459
5 | 0.8789 | 0.00841 | -0.0448 | 104.5065
5.5 | 0.9356 | 0.00876 | -0.0446 | 106.8037
6 | 0.9897 | 0.00931 | -0.0441 | 106.305
7 | 1.0882 | 0.01142 | -0.0421 | 95.289
7.5 | 1.128 | 0.01321 | -0.0401 | 85.3899
8 | 1.1588 | 0.0155 | -0.0371 | 74.7613
8.5 | 1.1848 | 0.01771 | -0.0333 | 66.9001
9 | 1.203 | 0.01969 | -0.0283 | 61.097
9.5 | 1.2125 | 0.02243 | -0.0235 | 54.0571
10 | 1.2277 | 0.02532 | -0.0205 | 48.4874
10.5 | 1.2334 | 0.02927 | -0.0176 | 42.1387
11 | 1.2446 | 0.03312 | -0.0157 | 37.5785
11.5 | 1.2412 | 0.03858 | -0.014 | 32.1721
12 | 1.2494 | 0.04333 | -0.013 | 28.8345
12.5 | 1.2533 | 0.04876 | -0.013 | 25.7034
13 | 1.2478 | 0.05559 | -0.0129 | 22.4465
13.5 | 1.2458 | 0.06258 | -0.0138 | 19.9073
14 | 1.2391 | 0.07071 | -0.0157 | 17.5237
14.5 | 1.2286 | 0.07994 | -0.0188 | 15.369
15 | 1.214 | 0.09045 | -0.0233 | 13.4218
15.5 | 1.1922 | 0.10287 | -0.0292 | 11.5894
16 | 1.1669 | 0.11682 | -0.0367 | 9.9889
16.5 | 1.1402 | 0.13218 | -0.0458 | 8.6261
17 | 1.1139 | 0.14864 | -0.056 | 7.4939
17.5 | 1.0752 | 0.17025 | -0.0695 | 6.3154

## 31. Re 500k Mach 0.50 (1)
BIGFOIL.COM POLAR EXPORT
NACA63-511 a=0.0
NACA63-511 a=0.0 |  |  |  | Cl Max: | 1.183 | at alpha= | 20 | deg
JavaFoil+Calcfoil stall+Eppler ext transition |  |  |  | L/D Max: | 95.768 | at alpha= | 4.5 | deg
Re: | 500000 |  |  | Cd Min: | 0.00751 | at alpha= | 1 | deg
Mach: | 0.5 |  |  | Cl=0 at alpha= | -2.4182 | deg
|  |  |  | @ Cl=0.1, Cd= | 0.016327
|  |  |  | @ Cl=0.4, Cd= | 0.0076184
|  |  |  | @ Cl=0.6, Cd= | 0.0078153
alpha (deg) | Cl | Cd | Cm | Cl/Cd
-20 | -0.961 | 0.22572 | -0.017 | -4.256
-19.5 | -0.934 | 0.2139 | -0.017 | -4.366
-19 | -0.907 | 0.20786 | -0.017 | -4.365
-18.5 | -0.881 | 0.20494 | -0.017 | -4.296
-18 | -0.854 | 0.20023 | -0.017 | -4.264
-17.5 | -0.826 | 0.1939 | -0.017 | -4.258
-17 | -0.798 | 0.18664 | -0.016 | -4.274
-16.5 | -0.771 | 0.18125 | -0.016 | -4.252
-16 | -0.744 | 0.17709 | -0.016 | -4.199
-15.5 | -0.717 | 0.17303 | -0.016 | -4.141
-15 | -0.689 | 0.16797 | -0.017 | -4.105
-14.5 | -0.662 | 0.15572 | -0.017 | -4.254
-14 | -0.634 | 0.1476 | -0.016 | -4.294
-13.5 | -0.607 | 0.14281 | -0.016 | -4.247
-13 | -0.579 | 0.1376 | -0.016 | -4.21
-12.5 | -0.552 | 0.13502 | -0.016 | -4.089
-12 | -0.525 | 0.13131 | -0.016 | -3.997
-11.5 | -0.497 | 0.1337 | -0.016 | -3.72
-11 | -0.47 | 0.12343 | -0.017 | -3.81
-10.5 | -0.442 | 0.12083 | -0.015 | -3.657
-10 | -0.415 | 0.10709 | -0.015 | -3.872
-9.5 | -0.387 | 0.10474 | -0.016 | -3.698
-9 | -0.36 | 0.10775 | -0.016 | -3.341
-8.5 | -0.333 | 0.10809 | -0.016 | -3.077
-8 | -0.305 | 0.10346 | -0.016 | -2.95
-7.5 | -0.277 | 0.09056 | -0.014 | -3.064
-7 | -0.25 | 0.08546 | -0.014 | -2.927
-6.5 | -0.223 | 0.08645 | -0.015 | -2.578
-6 | -0.195 | 0.08442 | -0.015 | -2.316
-5.5 | -0.168 | 0.05396 | -0.014 | -3.114
-5 | -0.235 | 0.0453 | -0.014 | -5.197
-4.5 | -0.207 | 0.0399 | -0.015 | -5.175
-4 | -0.163 | 0.03716 | -0.016 | -4.397
-3.5 | -0.114 | 0.03488 | -0.017 | -3.273
-3 | -0.062 | 0.03299 | -0.018 | -1.888
-2.5 | -0.009 | 0.03144 | -0.02 | -0.279
-2 | 0.046 | 0.03064 | -0.019 | 1.491
-1.5 | 0.125 | 0.0097 | -0.042 | 12.902
-1 | 0.194 | 0.00961 | -0.043 | 20.159
-0.5 | 0.262 | 0.00958 | -0.043 | 27.404
0 | 0.331 | 0.00957 | -0.043 | 34.587
0.5 | 0.399 | 0.00762 | -0.044 | 52.371
1 | 0.467 | 0.00751 | -0.044 | 62.151
1.5 | 0.534 | 0.00766 | -0.045 | 69.759
2 | 0.602 | 0.00782 | -0.045 | 76.949
2.5 | 0.669 | 0.0077 | -0.046 | 86.868
3 | 0.736 | 0.0086 | -0.046 | 85.574
3.5 | 0.801 | 0.0088 | -0.046 | 90.987
4 | 0.864 | 0.00919 | -0.047 | 94.073
4.5 | 0.926 | 0.00967 | -0.047 | 95.768
5 | 0.985 | 0.01032 | -0.047 | 95.414
5.5 | 1.041 | 0.01122 | -0.048 | 92.73
6 | 1.09 | 0.0128 | -0.048 | 85.14
6.5 | 1.121 | 0.01966 | -0.047 | 57.005
7 | 1.155 | 0.02165 | -0.048 | 53.365
7.5 | 1.169 | 0.02395 | -0.048 | 48.824
8 | 1.151 | 0.02691 | -0.048 | 42.746
8.5 | 0.874 | 0.06389 | -0.017 | 13.677
9 | 0.61 | 0.0751 | -0.016 | 8.122
9.5 | 0.636 | 0.10182 | -0.019 | 6.25
10 | 0.662 | 0.10601 | -0.019 | 6.247
10.5 | 0.689 | 0.10994 | -0.022 | 6.267
11 | 0.715 | 0.11341 | -0.022 | 6.302
11.5 | 0.741 | 0.12466 | -0.023 | 5.941
12 | 0.767 | 0.131 | -0.025 | 5.858
12.5 | 0.793 | 0.13936 | -0.025 | 5.69
13 | 0.819 | 0.14298 | -0.026 | 5.728
13.5 | 0.846 | 0.15342 | -0.028 | 5.512
14 | 0.871 | 0.15812 | -0.028 | 5.509
14.5 | 0.898 | 0.16636 | -0.029 | 5.397
15 | 0.924 | 0.16697 | -0.03 | 5.535
15.5 | 0.95 | 0.17422 | -0.031 | 5.45
16 | 0.977 | 0.18215 | -0.033 | 5.363
16.5 | 1.002 | 0.19663 | -0.033 | 5.097
17 | 1.027 | 0.2032 | -0.034 | 5.056
17.5 | 1.053 | 0.20655 | -0.034 | 5.1
18 | 1.081 | 0.21053 | -0.036 | 5.133
18.5 | 1.105 | 0.22114 | -0.036 | 4.998
19 | 1.13 | 0.2217 | -0.037 | 5.097
19.5 | 1.157 | 0.23102 | -0.038 | 5.01
20 | 1.183 | 0.23392 | -0.039 | 5.059

## 32. Re 500k Mach 0.50 (2)
BIGFOIL.COM POLAR EXPORT
NACA63-511 a=0.0
NACA63-511 a=0.0 |  |  |  | Cl Max: | 1.1893 | at alpha= | 9 | deg
XFOIL ncrit=9 |  |  |  | L/D Max: | 104.315 | at alpha= | 5 | deg
Re: | 500000 |  |  | Cd Min: | 0.27456 | at alpha= | -20 | deg
Mach: | 0.5 |  |  | Cl=0 at alpha= | -2.6159 | deg
|  |  |  | @ Cl=0.1, Cd= | 0.011251
|  |  |  | @ Cl=0.4, Cd= | 0.0075219
|  |  |  | @ Cl=0.6, Cd= | 0.0077881
alpha (deg) | Cl | Cd | Cm | Cl/Cd
-20 | -0.7937 | 0.27456 | 0.0817 | -2.8908
-19.5 | -0.77 | 0.26638 | 0.0763 | -2.8906
-19 | -0.7457 | 0.25805 | 0.0708 | -2.8898
-18.5 | -0.7224 | 0.25021 | 0.0647 | -2.8872
-17.5 | -0.6752 | 0.23316 | 0.0544 | -2.8959
-17 | -0.6512 | 0.22495 | 0.0499 | -2.8949
-16.5 | -0.6279 | 0.21712 | 0.0451 | -2.8919
-16 | -0.6046 | 0.20916 | 0.0402 | -2.8906
-15.5 | -0.5813 | 0.20108 | 0.0353 | -2.8909
-15 | -0.5584 | 0.19287 | 0.0298 | -2.8952
-14.5 | -0.5393 | 0.18517 | 0.0237 | -2.9125
-14 | -0.5208 | 0.1774 | 0.0181 | -2.9357
-13.5 | -0.4942 | 0.1681 | 0.0162 | -2.9399
-13 | -0.4727 | 0.16049 | 0.012 | -2.9454
-12.5 | -0.4525 | 0.15254 | 0.0074 | -2.9664
-12 | -0.4371 | 0.14484 | 0.0011 | -3.0178
-11.5 | -0.4237 | 0.13713 | -0.0047 | -3.0898
-11 | -0.4069 | 0.1283 | -0.0093 | -3.1715
-10 | -0.3559 | 0.11186 | -0.0178 | -3.1817
-9.5 | -0.3455 | 0.10502 | -0.0201 | -3.2898
-9 | -0.3404 | 0.0978 | -0.0259 | -3.4806
-8.5 | -0.3321 | 0.0902 | -0.031 | -3.6818
-8 | -0.3227 | 0.08212 | -0.0325 | -3.9296
-7.5 | -0.3117 | 0.07544 | -0.035 | -4.1318
-7 | -0.3054 | 0.06841 | -0.039 | -4.4643
-6.5 | -0.3099 | 0.06056 | -0.0456 | -5.1172
-6 | -0.3024 | 0.05224 | -0.0539 | -5.7887
-5.5 | -0.2834 | 0.04509 | -0.056 | -6.2852
-5 | -0.2622 | 0.03617 | -0.0571 | -7.2491
-4.5 | -0.2221 | 0.03101 | -0.0571 | -7.1622
-4 | -0.1735 | 0.02286 | -0.0557 | -7.5897
-3 | -0.0494 | 0.01506 | -0.0529 | -3.2802
-2.5 | 0.0149 | 0.01279 | -0.0517 | 1.165
-2 | 0.0794 | 0.01156 | -0.0508 | 6.8685
-1.5 | 0.144 | 0.01059 | -0.0502 | 13.5977
-1 | 0.2103 | 0.01005 | -0.0499 | 20.9254
0 | 0.3257 | 0.00751 | -0.0472 | 43.3688
0.5 | 0.3832 | 0.00751 | -0.0445 | 51.0253
1 | 0.4397 | 0.00755 | -0.0416 | 58.2384
1.5 | 0.5096 | 0.00763 | -0.042 | 66.789
2 | 0.5958 | 0.00778 | -0.046 | 76.581
2.5 | 0.6886 | 0.00796 | -0.0515 | 86.5075
3 | 0.7463 | 0.0082 | -0.0499 | 91.0122
3.5 | 0.8099 | 0.00848 | -0.0491 | 95.5071
4 | 0.8752 | 0.00881 | -0.0484 | 99.3417
4.5 | 0.9407 | 0.00918 | -0.0475 | 102.4728
5 | 1.0056 | 0.00964 | -0.0463 | 104.3154
5.5 | 1.068 | 0.01028 | -0.0447 | 103.8911
6 | 1.1219 | 0.01145 | -0.042 | 97.9825
6.5 | 1.1637 | 0.01325 | -0.038 | 87.8264
7 | 1.1836 | 0.01575 | -0.0318 | 75.1492
7.5 | 1.1807 | 0.01925 | -0.0248 | 61.3351
8 | 1.184 | 0.02349 | -0.0202 | 50.4044
8.5 | 1.1879 | 0.02828 | -0.0169 | 42.005
9 | 1.1893 | 0.0337 | -0.0144 | 35.2908
9.5 | 1.1815 | 0.04019 | -0.0127 | 29.3979
10 | 1.1826 | 0.04637 | -0.0114 | 25.5036
10.5 | 1.1767 | 0.05373 | -0.0113 | 21.9002
11 | 1.1676 | 0.06197 | -0.0118 | 18.8414
11.5 | 1.1551 | 0.0716 | -0.0143 | 16.1327
12 | 1.1356 | 0.08283 | -0.0188 | 13.71
12.5 | 1.111 | 0.09568 | -0.0253 | 11.6116
13 | 1.0849 | 0.1098 | -0.0335 | 9.8807
13.5 | 1.0591 | 0.12483 | -0.0427 | 8.4843
14 | 1.0343 | 0.1409 | -0.0529 | 7.3407

## 33. Re 750k Mach 0.00 (1)
BIGFOIL.COM POLAR EXPORT
NACA63-511 a=0.0
NACA63-511 a=0.0 |  |  |  | Cl Max: | 1.225 | at alpha= | 10.5 | deg
JavaFoil+Calcfoil stall+Eppler ext transition |  |  |  | L/D Max: | 132.085 | at alpha= | 6 | deg
Re: | 750000 |  |  | Cd Min: | 0.00627 | at alpha= | 0 | deg
Mach: | 0 |  |  | Cl=0 at alpha= | -2.4152 | deg
|  |  |  | @ Cl=0.1, Cd= | 0.008512
|  |  |  | @ Cl=0.4, Cd= | 0.0063915
|  |  |  | @ Cl=0.6, Cd= | 0.006446
alpha (deg) | Cl | Cd | Cm | Cl/Cd
-16.5 | -0.41 | 0.16624 | -0.011 | -2.466
-16 | -0.425 | 0.16092 | -0.011 | -2.638
-15.5 | -0.439 | 0.15023 | -0.011 | -2.921
-15 | -0.453 | 0.13657 | -0.011 | -3.315
-14.5 | -0.466 | 0.12729 | -0.011 | -3.66
-14 | -0.478 | 0.12349 | -0.011 | -3.872
-13.5 | -0.489 | 0.11203 | -0.011 | -4.367
-13 | -0.499 | 0.10556 | -0.011 | -4.725
-12.5 | -0.506 | 0.10109 | -0.011 | -5.01
-12 | -0.512 | 0.09708 | -0.011 | -5.272
-11.5 | -0.515 | 0.08964 | -0.011 | -5.742
-11 | -0.515 | 0.08235 | -0.012 | -6.252
-10.5 | -0.512 | 0.07565 | -0.012 | -6.763
-10 | -0.505 | 0.07138 | -0.012 | -7.074
-9.5 | -0.494 | 0.06657 | -0.012 | -7.428
-9 | -0.48 | 0.06322 | -0.013 | -7.596
-8.5 | -0.462 | 0.05809 | -0.013 | -7.95
-8 | -0.44 | 0.05367 | -0.014 | -8.192
-7.5 | -0.414 | 0.0502 | -0.014 | -8.239
-7 | -0.384 | 0.04712 | -0.014 | -8.142
-6.5 | -0.351 | 0.04435 | -0.014 | -7.908
-6 | -0.315 | 0.04162 | -0.015 | -7.56
-5.5 | -0.276 | 0.03917 | -0.015 | -7.045
-5 | -0.235 | 0.03702 | -0.016 | -6.348
-4.5 | -0.192 | 0.03494 | -0.017 | -5.501
-4 | -0.148 | 0.03278 | -0.018 | -4.512
-3.5 | -0.126 | 0.00898 | -0.035 | -14.02
-3 | -0.068 | 0.00885 | -0.035 | -7.684
-2.5 | -0.01 | 0.00871 | -0.036 | -1.094
-2 | 0.049 | 0.00858 | -0.036 | 5.76
-1.5 | 0.109 | 0.0085 | -0.036 | 12.781
-1 | 0.168 | 0.00845 | -0.037 | 19.878
-0.5 | 0.227 | 0.00842 | -0.037 | 27.015
0 | 0.287 | 0.00627 | -0.038 | 45.744
0.5 | 0.346 | 0.0063 | -0.038 | 54.87
1 | 0.405 | 0.0064 | -0.038 | 63.299
1.5 | 0.464 | 0.00651 | -0.039 | 71.315
2 | 0.523 | 0.00634 | -0.039 | 82.488
2.5 | 0.581 | 0.00641 | -0.04 | 90.609
3 | 0.639 | 0.00652 | -0.04 | 98.11
3.5 | 0.698 | 0.00666 | -0.04 | 104.73
4 | 0.756 | 0.00683 | -0.041 | 110.598
4.5 | 0.813 | 0.00689 | -0.041 | 117.998
5 | 0.87 | 0.00712 | -0.042 | 122.108
5.5 | 0.925 | 0.00702 | -0.042 | 131.688
6 | 0.978 | 0.0074 | -0.042 | 132.085
6.5 | 1.029 | 0.009 | -0.043 | 114.243
7 | 1.061 | 0.01405 | -0.042 | 75.487
7.5 | 1.101 | 0.01518 | -0.043 | 72.561
8 | 1.139 | 0.01628 | -0.043 | 69.985
8.5 | 1.172 | 0.01733 | -0.043 | 67.624
9 | 1.196 | 0.01872 | -0.043 | 63.883
9.5 | 1.213 | 0.02018 | -0.044 | 60.094
10 | 1.223 | 0.02161 | -0.044 | 56.602
10.5 | 1.225 | 0.02367 | -0.044 | 51.751
11 | 1.218 | 0.02585 | -0.044 | 47.132
11.5 | 1.204 | 0.02838 | -0.044 | 42.428
12 | 1.183 | 0.031 | -0.044 | 38.165
12.5 | 1.134 | 0.0393 | -0.043 | 28.863
13 | 0.978 | 0.0918 | -0.025 | 10.655
13.5 | 0.949 | 0.09801 | -0.024 | 9.685
14 | 0.917 | 0.10478 | -0.022 | 8.754
14.5 | 0.883 | 0.11315 | -0.021 | 7.807
15 | 0.848 | 0.11955 | -0.021 | 7.094
15.5 | 0.812 | 0.12748 | -0.02 | 6.366

## 34. Re 750k Mach 0.00 (2)
BIGFOIL.COM POLAR EXPORT
NACA63-511 a=0.0
NACA63-511 a=0.0 |  |  |  | Cl Max: | 1.3716 | at alpha= | 14.5 | deg
XFOIL ncrit=9 |  |  |  | L/D Max: | 120.643 | at alpha= | 5.5 | deg
Re: | 750000 |  |  | Cd Min: | 0.24616 | at alpha= | -20 | deg
Mach: | 0 |  |  | Cl=0 at alpha= | -2.5446 | deg
|  |  |  | @ Cl=0.1, Cd= | 0.0086946
|  |  |  | @ Cl=0.4, Cd= | 0.0058327
|  |  |  | @ Cl=0.6, Cd= | 0.0061215
alpha (deg) | Cl | Cd | Cm | Cl/Cd
-20 | -0.7122 | 0.24616 | 0.0646 | -2.8932
-19.5 | -0.6942 | 0.2398 | 0.0603 | -2.8949
-19 | -0.6761 | 0.23319 | 0.0561 | -2.8994
-18.5 | -0.6576 | 0.22614 | 0.0517 | -2.9079
-18 | -0.6404 | 0.21919 | 0.0469 | -2.9217
-17.5 | -0.6245 | 0.21224 | 0.0422 | -2.9424
-17 | -0.6073 | 0.20445 | 0.0383 | -2.9704
-16.5 | -0.5892 | 0.1978 | 0.0351 | -2.9788
-16 | -0.5719 | 0.19132 | 0.0315 | -2.9892
-15.5 | -0.555 | 0.18455 | 0.0276 | -3.0073
-15 | -0.5386 | 0.17753 | 0.0238 | -3.0339
-14.5 | -0.5232 | 0.16965 | 0.0196 | -3.084
-14 | -0.5123 | 0.16157 | 0.0144 | -3.1708
-13 | -0.4851 | 0.14579 | 0.0079 | -3.3274
-12.5 | -0.4705 | 0.13918 | 0.0048 | -3.3805
-12 | -0.4572 | 0.13224 | 0.0013 | -3.4574
-11.5 | -0.446 | 0.12453 | -0.0025 | -3.5815
-11 | -0.4413 | 0.11535 | -0.0085 | -3.8257
-10.5 | -0.4338 | 0.10674 | -0.0131 | -4.0641
-10 | -0.4274 | 0.09814 | -0.0177 | -4.355
-9.5 | -0.4146 | 0.0889 | -0.0244 | -4.6637
-9 | -0.4087 | 0.0827 | -0.027 | -4.942
-8.5 | -0.4113 | 0.07562 | -0.0306 | -5.439
-8 | -0.4319 | 0.06639 | -0.038 | -6.5055
-7.5 | -0.431 | 0.057 | -0.0431 | -7.5614
-7 | -0.4104 | 0.04623 | -0.0454 | -8.8774
-6 | -0.3635 | 0.02545 | -0.0444 | -14.2829
-5.5 | -0.3202 | 0.0177 | -0.0426 | -18.0904
-5 | -0.2691 | 0.01441 | -0.042 | -18.6745
-4.5 | -0.215 | 0.01324 | -0.0418 | -16.2387
-4 | -0.1599 | 0.01227 | -0.0416 | -13.0318
-3.5 | -0.1063 | 0.01081 | -0.0413 | -9.8335
-3 | -0.0511 | 0.0101 | -0.0412 | -5.0594
-2.5 | 0.005 | 0.00971 | -0.0413 | 0.51493
-2 | 0.0602 | 0.00892 | -0.0413 | 6.7489
-1.5 | 0.1167 | 0.0086 | -0.0414 | 13.5698
-1 | 0.1728 | 0.00808 | -0.0416 | 21.3861
-0.5 | 0.2215 | 0.00609 | -0.0414 | 36.3711
0 | 0.2753 | 0.00591 | -0.0407 | 46.5821
0.5 | 0.3271 | 0.00583 | -0.0395 | 56.1063
1 | 0.3771 | 0.00582 | -0.0378 | 64.7938
1.5 | 0.4313 | 0.00585 | -0.0372 | 73.7265
2 | 0.4982 | 0.00593 | -0.0396 | 84.0135
2.5 | 0.5725 | 0.00604 | -0.0439 | 94.7848
3 | 0.6265 | 0.0062 | -0.0438 | 101.0484
3.5 | 0.6811 | 0.00638 | -0.0438 | 106.7555
4 | 0.7364 | 0.00659 | -0.044 | 111.7451
4.5 | 0.7916 | 0.00684 | -0.0442 | 115.731
5 | 0.8469 | 0.00709 | -0.0444 | 119.4499
5.5 | 0.9012 | 0.00747 | -0.0445 | 120.6426
6 | 0.9539 | 0.00803 | -0.0445 | 118.792
6.5 | 1.0044 | 0.00885 | -0.0442 | 113.4915
7.5 | 1.0958 | 0.01138 | -0.0428 | 96.2917
8 | 1.1362 | 0.01299 | -0.0415 | 87.4673
8.5 | 1.1732 | 0.0147 | -0.0396 | 79.8095
9 | 1.212 | 0.01605 | -0.0378 | 75.514
9.5 | 1.2453 | 0.01758 | -0.0354 | 70.8362
10 | 1.2792 | 0.0187 | -0.0329 | 68.4064
10.5 | 1.2892 | 0.02079 | -0.0276 | 62.0106
11 | 1.3143 | 0.02241 | -0.025 | 58.6479
11.5 | 1.3311 | 0.02488 | -0.0224 | 53.5008
12 | 1.3424 | 0.02801 | -0.0199 | 47.9257
12.5 | 1.3593 | 0.0309 | -0.0184 | 43.9903
13 | 1.3524 | 0.03627 | -0.0166 | 37.287
13.5 | 1.3625 | 0.04038 | -0.0159 | 33.742
14 | 1.3675 | 0.04527 | -0.0157 | 30.2076
14.5 | 1.3716 | 0.05052 | -0.0161 | 27.1496
15 | 1.361 | 0.05805 | -0.0174 | 23.4453
15.5 | 1.351 | 0.06606 | -0.0194 | 20.4511
16 | 1.3448 | 0.07407 | -0.0219 | 18.1558
16.5 | 1.3361 | 0.08294 | -0.0252 | 16.1092
17 | 1.3237 | 0.09291 | -0.0294 | 14.2471
17.5 | 1.3085 | 0.10384 | -0.0344 | 12.6011
18 | 1.2913 | 0.11569 | -0.0403 | 11.1617
18.5 | 1.2732 | 0.1282 | -0.0471 | 9.9314
19 | 1.2509 | 0.14208 | -0.055 | 8.8042
19.5 | 1.2322 | 0.15578 | -0.0633 | 7.9099

## 35. Re 750k Mach 0.10 (1)
BIGFOIL.COM POLAR EXPORT
NACA63-511 a=0.0
NACA63-511 a=0.0 |  |  |  | Cl Max: | 1.221 | at alpha= | 10 | deg
JavaFoil+Calcfoil stall+Eppler ext transition |  |  |  | L/D Max: | 132.39 | at alpha= | 6 | deg
Re: | 750000 |  |  | Cd Min: | 0.00631 | at alpha= | 0 | deg
Mach: | 0.1 |  |  | Cl=0 at alpha= | -2.4167 | deg
|  |  |  | @ Cl=0.1, Cd= | 0.0085168
|  |  |  | @ Cl=0.4, Cd= | 0.0064317
|  |  |  | @ Cl=0.6, Cd= | 0.0064917
alpha (deg) | Cl | Cd | Cm | Cl/Cd
-16 | -0.381 | 0.16178 | -0.011 | -2.355
-15.5 | -0.398 | 0.15417 | -0.011 | -2.579
-15 | -0.414 | 0.13872 | -0.011 | -2.985
-14.5 | -0.43 | 0.13742 | -0.011 | -3.129
-14 | -0.445 | 0.12575 | -0.011 | -3.54
-13.5 | -0.459 | 0.1152 | -0.011 | -3.987
-13 | -0.472 | 0.10978 | -0.011 | -4.299
-12.5 | -0.483 | 0.10063 | -0.011 | -4.796
-12 | -0.491 | 0.09906 | -0.011 | -4.959
-11.5 | -0.497 | 0.09099 | -0.011 | -5.464
-11 | -0.5 | 0.08503 | -0.011 | -5.881
-10.5 | -0.5 | 0.07711 | -0.012 | -6.48
-10 | -0.495 | 0.0721 | -0.012 | -6.872
-9.5 | -0.487 | 0.06714 | -0.013 | -7.258
-9 | -0.475 | 0.06349 | -0.013 | -7.479
-8.5 | -0.458 | 0.05884 | -0.013 | -7.789
-8 | -0.437 | 0.05425 | -0.013 | -8.064
-7.5 | -0.412 | 0.05047 | -0.014 | -8.172
-7 | -0.383 | 0.04741 | -0.013 | -8.084
-6.5 | -0.351 | 0.04456 | -0.014 | -7.875
-6 | -0.315 | 0.04182 | -0.015 | -7.539
-5.5 | -0.277 | 0.03925 | -0.015 | -7.05
-5 | -0.236 | 0.03716 | -0.016 | -6.346
-4.5 | -0.193 | 0.03507 | -0.017 | -5.5
-4 | -0.184 | 0.00911 | -0.035 | -20.176
-3.5 | -0.126 | 0.00899 | -0.035 | -14.075
-3 | -0.068 | 0.00884 | -0.036 | -7.727
-2.5 | -0.01 | 0.00872 | -0.036 | -1.098
-2 | 0.05 | 0.00861 | -0.036 | 5.766
-1.5 | 0.109 | 0.0085 | -0.037 | 12.845
-1 | 0.169 | 0.00845 | -0.037 | 19.988
-0.5 | 0.229 | 0.00839 | -0.037 | 27.235
0 | 0.288 | 0.00631 | -0.038 | 45.693
0.5 | 0.348 | 0.00637 | -0.038 | 54.609
1 | 0.407 | 0.00644 | -0.039 | 63.166
1.5 | 0.466 | 0.00651 | -0.039 | 71.671
2 | 0.526 | 0.00634 | -0.039 | 82.948
2.5 | 0.584 | 0.00647 | -0.04 | 90.235
3 | 0.643 | 0.00655 | -0.04 | 98.046
3.5 | 0.701 | 0.00666 | -0.041 | 105.25
4 | 0.759 | 0.00684 | -0.041 | 111.018
4.5 | 0.817 | 0.00695 | -0.041 | 117.538
5 | 0.874 | 0.0068 | -0.042 | 128.49
5.5 | 0.929 | 0.00707 | -0.042 | 131.354
6 | 0.982 | 0.00742 | -0.043 | 132.39
6.5 | 1.033 | 0.00909 | -0.043 | 113.618
7 | 1.064 | 0.01418 | -0.043 | 75.077
7.5 | 1.105 | 0.01535 | -0.043 | 71.983
8 | 1.143 | 0.01646 | -0.043 | 69.412
8.5 | 1.175 | 0.01754 | -0.043 | 66.969
9 | 1.197 | 0.01897 | -0.044 | 63.122
9.5 | 1.213 | 0.02048 | -0.044 | 59.227
10 | 1.221 | 0.02196 | -0.044 | 55.614
10.5 | 1.22 | 0.02387 | -0.044 | 51.119
11 | 1.21 | 0.02643 | -0.044 | 45.778
11.5 | 1.191 | 0.02917 | -0.044 | 40.847
12 | 1.165 | 0.03207 | -0.044 | 36.327
12.5 | 0.999 | 0.08118 | -0.03 | 12.3
13 | 0.954 | 0.09422 | -0.023 | 10.126
13.5 | 0.922 | 0.09992 | -0.022 | 9.232
14 | 0.885 | 0.10871 | -0.019 | 8.139
14.5 | 0.848 | 0.11418 | -0.021 | 7.427
15 | 0.808 | 0.12209 | -0.02 | 6.618

## 36. Re 750k Mach 0.10 (2)
BIGFOIL.COM POLAR EXPORT
NACA63-511 a=0.0
NACA63-511 a=0.0 |  |  |  | Cl Max: | 1.3589 | at alpha= | 14.5 | deg
XFOIL ncrit=9 |  |  |  | L/D Max: | 120.746 | at alpha= | 5.5 | deg
Re: | 750000 |  |  | Cd Min: | 0.24695 | at alpha= | -20 | deg
Mach: | 0.1 |  |  | Cl=0 at alpha= | -2.5451 | deg
|  |  |  | @ Cl=0.1, Cd= | 0.0087353
|  |  |  | @ Cl=0.4, Cd= | 0.0058513
|  |  |  | @ Cl=0.6, Cd= | 0.0061319
alpha (deg) | Cl | Cd | Cm | Cl/Cd
-20 | -0.7146 | 0.24695 | 0.0651 | -2.8937
-19.5 | -0.6963 | 0.24054 | 0.0608 | -2.8947
-19 | -0.678 | 0.23388 | 0.0566 | -2.8989
-18.5 | -0.6594 | 0.22679 | 0.0521 | -2.9075
-18 | -0.642 | 0.21982 | 0.0473 | -2.9206
-17.5 | -0.6259 | 0.21287 | 0.0426 | -2.9403
-17 | -0.6082 | 0.20504 | 0.0388 | -2.9663
-16.5 | -0.5901 | 0.19843 | 0.0355 | -2.9738
-16 | -0.5726 | 0.1919 | 0.0318 | -2.9838
-15.5 | -0.5555 | 0.18508 | 0.0279 | -3.0014
-15 | -0.5389 | 0.17803 | 0.0241 | -3.027
-14.5 | -0.5233 | 0.17009 | 0.0198 | -3.0766
-14 | -0.5121 | 0.16208 | 0.0146 | -3.1596
-13.5 | -0.5019 | 0.15307 | 0.0103 | -3.2789
-13 | -0.4841 | 0.14636 | 0.0081 | -3.3076
-12.5 | -0.4694 | 0.13971 | 0.0049 | -3.3598
-12 | -0.456 | 0.13271 | 0.0015 | -3.4361
-11.5 | -0.4446 | 0.12492 | -0.0025 | -3.5591
-11 | -0.4397 | 0.11584 | -0.0084 | -3.7958
-10.5 | -0.4317 | 0.10728 | -0.013 | -4.024
-10 | -0.4248 | 0.09873 | -0.0176 | -4.3026
-9.5 | -0.4092 | 0.08976 | -0.0242 | -4.5588
-9 | -0.4042 | 0.08359 | -0.0265 | -4.8355
-8.5 | -0.4056 | 0.07653 | -0.03 | -5.2999
-8 | -0.4252 | 0.06766 | -0.037 | -6.2844
-7.5 | -0.4269 | 0.05805 | -0.0428 | -7.354
-7 | -0.4084 | 0.04726 | -0.0456 | -8.6416
-6.5 | -0.3976 | 0.03487 | -0.0461 | -11.4024
-6 | -0.3623 | 0.02725 | -0.0451 | -13.2954
-5.5 | -0.3216 | 0.01829 | -0.0432 | -17.5834
-5 | -0.2705 | 0.01472 | -0.0424 | -18.3764
-4.5 | -0.2161 | 0.01341 | -0.0422 | -16.1148
-4 | -0.1609 | 0.01237 | -0.042 | -13.0073
-3.5 | -0.1067 | 0.01094 | -0.0416 | -9.7532
-3 | -0.0514 | 0.01016 | -0.0415 | -5.0591
-2.5 | 0.0051 | 0.00974 | -0.0416 | 0.52361
-2 | 0.0606 | 0.00895 | -0.0415 | 6.7709
-1.5 | 0.1175 | 0.00864 | -0.0417 | 13.5995
-1 | 0.1741 | 0.00815 | -0.0419 | 21.362
-0.5 | 0.223 | 0.00612 | -0.0417 | 36.4379
0 | 0.2771 | 0.00594 | -0.041 | 46.6498
0.5 | 0.3292 | 0.00585 | -0.0397 | 56.2735
1 | 0.3796 | 0.00584 | -0.038 | 65
1.5 | 0.4338 | 0.00587 | -0.0374 | 73.9012
2 | 0.5007 | 0.00595 | -0.0397 | 84.1513
2.5 | 0.5752 | 0.00606 | -0.0439 | 94.9175
3 | 0.6304 | 0.00622 | -0.0441 | 101.3505
3.5 | 0.6853 | 0.00641 | -0.044 | 106.9111
4 | 0.7409 | 0.00662 | -0.0442 | 111.9184
4.5 | 0.7966 | 0.00686 | -0.0443 | 116.1224
5 | 0.8521 | 0.00713 | -0.0445 | 119.5091
5.5 | 0.9068 | 0.00751 | -0.0446 | 120.7457
6 | 0.9597 | 0.0081 | -0.0445 | 118.4815
6.5 | 1.0103 | 0.00894 | -0.0442 | 113.0089
7 | 1.0578 | 0.0101 | -0.0436 | 104.7327
7.5 | 1.1013 | 0.01157 | -0.0426 | 95.1858
8 | 1.1414 | 0.01322 | -0.0411 | 86.3389
8.5 | 1.1783 | 0.01493 | -0.0391 | 78.9216
9 | 1.217 | 0.01626 | -0.0372 | 74.8462
9.5 | 1.249 | 0.01783 | -0.0344 | 70.0505
10 | 1.2783 | 0.01905 | -0.0312 | 67.1024
10.5 | 1.2867 | 0.0214 | -0.026 | 60.1262
11 | 1.3128 | 0.0231 | -0.0237 | 56.8312
11.5 | 1.3215 | 0.02633 | -0.0207 | 50.1899
12 | 1.3388 | 0.02916 | -0.0188 | 45.9122
12.5 | 1.3533 | 0.03239 | -0.0173 | 41.7814
13 | 1.3474 | 0.03788 | -0.0158 | 35.5702
13.5 | 1.3537 | 0.04254 | -0.0153 | 31.8218
14 | 1.3564 | 0.04786 | -0.0153 | 28.341
14.5 | 1.3589 | 0.0536 | -0.016 | 25.3526
15 | 1.3421 | 0.06221 | -0.0178 | 21.5737
15.5 | 1.3363 | 0.06998 | -0.02 | 19.0955
16 | 1.3272 | 0.07875 | -0.023 | 16.8533
16.5 | 1.3162 | 0.08832 | -0.0268 | 14.9026
17 | 1.3016 | 0.09899 | -0.0315 | 13.1488
17.5 | 1.2839 | 0.11082 | -0.0373 | 11.5855
18 | 1.2646 | 0.12348 | -0.044 | 10.2413
18.5 | 1.2441 | 0.13699 | -0.0516 | 9.0817
19 | 1.2189 | 0.15207 | -0.0605 | 8.0154
19.5 | 1.1965 | 0.1674 | -0.0701 | 7.1476

## 37. Re 750k Mach 0.25 (1)
BIGFOIL.COM POLAR EXPORT
NACA63-511 a=0.0
NACA63-511 a=0.0 |  |  |  | Cl Max: | 1.205 | at alpha= | 9.5 | deg
JavaFoil+Calcfoil stall+Eppler ext transition |  |  |  | L/D Max: | 130.056 | at alpha= | 5.5 | deg
Re: | 750000 |  |  | Cd Min: | 0.00635 | at alpha= | 0 | deg
Mach: | 0.25 |  |  | Cl=0 at alpha= | -2.418 | deg
|  |  |  | @ Cl=0.1, Cd= | 0.0085916
|  |  |  | @ Cl=0.4, Cd= | 0.0064893
|  |  |  | @ Cl=0.6, Cd= | 0.1256
alpha (deg) | Cl | Cd | Cm | Cl/Cd
-14 | -0.067 | 0.12043 | -0.013 | -0.553
-13.5 | -0.153 | 0.11339 | -0.013 | -1.352
-13 | -0.213 | 0.10833 | -0.013 | -1.966
-12.5 | -0.261 | 0.10514 | -0.013 | -2.479
-12 | -0.302 | 0.10859 | -0.012 | -2.782
-11.5 | -0.338 | 0.09929 | -0.012 | -3.406
-11 | -0.369 | 0.09055 | -0.012 | -4.073
-10.5 | -0.394 | 0.08874 | -0.012 | -4.435
-10 | -0.412 | 0.07818 | -0.012 | -5.271
-9.5 | -0.424 | 0.07394 | -0.012 | -5.731
-9 | -0.429 | 0.06851 | -0.012 | -6.255
-8.5 | -0.426 | 0.06234 | -0.013 | -6.835
-8 | -0.417 | 0.05641 | -0.013 | -7.386
-7.5 | -0.4 | 0.05276 | -0.014 | -7.591
-7 | -0.378 | 0.0489 | -0.014 | -7.73
-6.5 | -0.35 | 0.04552 | -0.014 | -7.686
-6 | -0.317 | 0.04242 | -0.015 | -7.475
-5.5 | -0.28 | 0.03995 | -0.015 | -7.013
-5 | -0.24 | 0.03771 | -0.016 | -6.358
-4.5 | -0.197 | 0.03565 | -0.016 | -5.519
-4 | -0.152 | 0.03336 | -0.018 | -4.548
-3.5 | -0.13 | 0.00909 | -0.036 | -14.261
-3 | -0.07 | 0.00895 | -0.037 | -7.828
-2.5 | -0.01 | 0.00879 | -0.037 | -1.118
-2 | 0.051 | 0.00868 | -0.037 | 5.875
-1.5 | 0.112 | 0.00857 | -0.038 | 13.079
-1 | 0.174 | 0.00852 | -0.038 | 20.358
-0.5 | 0.235 | 0.00848 | -0.038 | 27.695
0 | 0.296 | 0.00635 | -0.039 | 46.657
0.5 | 0.357 | 0.00644 | -0.039 | 55.501
1 | 0.418 | 0.00651 | -0.04 | 64.231
1.5 | 0.479 | 0.00662 | -0.04 | 72.371
2 | 0.539 | 0.00645 | -0.041 | 83.595
2.5 | 0.6 | 0.00654 | -0.041 | 91.653
3 | 0.66 | 0.00669 | -0.041 | 98.746
3.5 | 0.72 | 0.00683 | -0.042 | 105.518
4 | 0.78 | 0.00703 | -0.042 | 110.904
4.5 | 0.839 | 0.00713 | -0.043 | 117.658
5 | 0.897 | 0.00699 | -0.043 | 128.201
5.5 | 0.953 | 0.00733 | -0.043 | 130.056
6 | 1.006 | 0.0088 | -0.044 | 114.366
6.5 | 1.055 | 0.00972 | -0.044 | 108.55
7 | 1.085 | 0.0152 | -0.044 | 71.357
7.5 | 1.125 | 0.01634 | -0.044 | 68.841
8 | 1.159 | 0.01756 | -0.044 | 66.026
8.5 | 1.186 | 0.01887 | -0.044 | 62.866
9 | 1.201 | 0.02043 | -0.045 | 58.812
9.5 | 1.205 | 0.02245 | -0.045 | 53.673
10 | 1.196 | 0.02457 | -0.045 | 48.701
10.5 | 1.175 | 0.02683 | -0.045 | 43.811
11 | 1.139 | 0.02986 | -0.045 | 38.131
11.5 | 0.941 | 0.08045 | -0.023 | 11.694
12 | 0.891 | 0.08856 | -0.02 | 10.065
12.5 | 0.834 | 0.09561 | -0.018 | 8.721
13 | 0.768 | 0.10317 | -0.018 | 7.441
13.5 | 0.694 | 0.11442 | -0.017 | 6.062
14 | 0.613 | 0.11786 | -0.017 | 5.205
14.5 | 0.528 | 0.1256 | -0.019 | 4.204

## 38. Re 750k Mach 0.25 (2)
BIGFOIL.COM POLAR EXPORT
NACA63-511 a=0.0
NACA63-511 a=0.0 |  |  |  | Cl Max: | 1.3109 | at alpha= | 12 | deg
XFOIL ncrit=9 |  |  |  | L/D Max: | 120.372 | at alpha= | 5.5 | deg
Re: | 750000 |  |  | Cd Min: | 0.25148 | at alpha= | -20 | deg
Mach: | 0.25 |  |  | Cl=0 at alpha= | -2.549 | deg
|  |  |  | @ Cl=0.1, Cd= | 0.0089086
|  |  |  | @ Cl=0.4, Cd= | 0.0059758
|  |  |  | @ Cl=0.6, Cd= | 0.006238
alpha (deg) | Cl | Cd | Cm | Cl/Cd
-20 | -0.728 | 0.25148 | 0.0682 | -2.8949
-19.5 | -0.7088 | 0.24477 | 0.0637 | -2.8958
-19 | -0.6893 | 0.23779 | 0.0593 | -2.8988
-18.5 | -0.6698 | 0.23052 | 0.0545 | -2.9056
-18 | -0.6514 | 0.22342 | 0.0495 | -2.9156
-17.5 | -0.6342 | 0.21635 | 0.0447 | -2.9314
-17 | -0.6145 | 0.20854 | 0.0413 | -2.9467
-16.5 | -0.5957 | 0.20187 | 0.0375 | -2.9509
-16 | -0.5771 | 0.19506 | 0.0335 | -2.9586
-15.5 | -0.5589 | 0.18799 | 0.0295 | -2.973
-15 | -0.5412 | 0.18071 | 0.0255 | -2.9949
-14.5 | -0.5249 | 0.17261 | 0.0207 | -3.041
-14 | -0.5117 | 0.16475 | 0.0156 | -3.1059
-13.5 | -0.4972 | 0.15605 | 0.0121 | -3.1862
-13 | -0.4798 | 0.14929 | 0.0092 | -3.2139
-12.5 | -0.4643 | 0.1424 | 0.0058 | -3.2605
-12 | -0.45 | 0.13509 | 0.0021 | -3.3311
-11.5 | -0.4399 | 0.12678 | -0.0031 | -3.4698
-11 | -0.4315 | 0.11833 | -0.0082 | -3.6466
-10.5 | -0.4215 | 0.10996 | -0.0126 | -3.8332
-9.5 | -0.3906 | 0.09396 | -0.0221 | -4.1571
-9 | -0.3854 | 0.08753 | -0.0244 | -4.4031
-8.5 | -0.3833 | 0.08021 | -0.0281 | -4.7787
-8 | -0.3924 | 0.07034 | -0.0364 | -5.5786
-7.5 | -0.4035 | 0.06103 | -0.0433 | -6.6115
-6.5 | -0.3901 | 0.04055 | -0.0481 | -9.6202
-6 | -0.356 | 0.0361 | -0.0484 | -9.8615
-5.5 | -0.3228 | 0.02468 | -0.0468 | -13.0794
-5 | -0.2742 | 0.0188 | -0.0452 | -14.5851
-4.5 | -0.2226 | 0.01456 | -0.0445 | -15.2885
-4 | -0.1657 | 0.01303 | -0.0441 | -12.7168
-3.5 | -0.1073 | 0.01231 | -0.0438 | -8.7165
-3 | -0.0524 | 0.01047 | -0.0432 | -5.0048
-2.5 | 0.0057 | 0.00994 | -0.0431 | 0.57344
-2 | 0.063 | 0.00911 | -0.0429 | 6.9155
-1.5 | 0.1218 | 0.00879 | -0.0431 | 13.8567
-1 | 0.1807 | 0.00837 | -0.0432 | 21.589
-0.5 | 0.2314 | 0.00625 | -0.0431 | 37.024
0 | 0.2871 | 0.00603 | -0.0424 | 47.6119
0.5 | 0.3415 | 0.00597 | -0.0412 | 57.2027
1 | 0.3936 | 0.00597 | -0.0395 | 65.9296
1.5 | 0.4485 | 0.00602 | -0.0386 | 74.5017
2 | 0.5141 | 0.00609 | -0.0401 | 84.4171
2.5 | 0.5898 | 0.00621 | -0.0441 | 94.9758
3 | 0.6517 | 0.00638 | -0.0452 | 102.1473
3.5 | 0.7084 | 0.00656 | -0.0451 | 107.9878
4 | 0.766 | 0.00677 | -0.0451 | 113.1462
4.5 | 0.8236 | 0.00705 | -0.0452 | 116.8227
5 | 0.8814 | 0.00734 | -0.0452 | 120.0817
5.5 | 0.9377 | 0.00779 | -0.0451 | 120.3723
6 | 0.9919 | 0.00848 | -0.0447 | 116.9693
6.5 | 1.0429 | 0.00951 | -0.044 | 109.6635
7 | 1.0896 | 0.01089 | -0.0429 | 100.0551
7.5 | 1.1309 | 0.01262 | -0.041 | 89.6117
8 | 1.1666 | 0.01457 | -0.0384 | 80.0686
8.5 | 1.2025 | 0.01619 | -0.0356 | 74.2742
9 | 1.2355 | 0.01769 | -0.0323 | 69.8417
9.5 | 1.2514 | 0.01958 | -0.027 | 63.9122
10 | 1.2699 | 0.0218 | -0.0233 | 58.2523
10.5 | 1.2812 | 0.02494 | -0.0199 | 51.3713
11 | 1.2988 | 0.02796 | -0.0177 | 46.4521
11.5 | 1.3047 | 0.03224 | -0.0156 | 40.4684
12 | 1.3109 | 0.0368 | -0.0142 | 35.6223
12.5 | 1.3035 | 0.04299 | -0.0134 | 30.321
13 | 1.3034 | 0.04895 | -0.0133 | 26.6272
13.5 | 1.2989 | 0.05588 | -0.014 | 23.2445
14 | 1.2922 | 0.06364 | -0.0156 | 20.3048
14.5 | 1.2846 | 0.07208 | -0.0182 | 17.8219
15 | 1.2688 | 0.08226 | -0.022 | 15.4243
15.5 | 1.2422 | 0.09483 | -0.0275 | 13.0992
16 | 1.2206 | 0.10753 | -0.0337 | 11.3513
16.5 | 1.1995 | 0.12102 | -0.0411 | 9.9116
17 | 1.1763 | 0.13562 | -0.0495 | 8.6735

## 39. Re 750k Mach 0.50 (1)
BIGFOIL.COM POLAR EXPORT
NACA63-511 a=0.0
NACA63-511 a=0.0 |  |  |  | Cl Max: | 1.184 | at alpha= | 20 | deg
JavaFoil+Calcfoil stall+Eppler ext transition |  |  |  | L/D Max: | 111.392 | at alpha= | 3.5 | deg
Re: | 750000 |  |  | Cd Min: | 0.0068 | at alpha= | 1.5 | deg
Mach: | 0.5 |  |  | Cl=0 at alpha= | -2.4191 | deg
|  |  |  | @ Cl=0.1, Cd= | 0.0089152
|  |  |  | @ Cl=0.4, Cd= | 0.0068415
|  |  |  | @ Cl=0.6, Cd= | 0.006897
alpha (deg) | Cl | Cd | Cm | Cl/Cd
-20 | -0.961 | 0.2086 | -0.017 | -4.606
-19.5 | -0.934 | 0.20013 | -0.017 | -4.667
-19 | -0.907 | 0.1957 | -0.017 | -4.636
-18.5 | -0.881 | 0.18789 | -0.017 | -4.687
-18 | -0.854 | 0.18318 | -0.017 | -4.661
-17.5 | -0.826 | 0.18035 | -0.017 | -4.581
-17 | -0.798 | 0.17233 | -0.016 | -4.63
-16.5 | -0.771 | 0.16845 | -0.016 | -4.575
-16 | -0.744 | 0.1643 | -0.016 | -4.526
-15.5 | -0.717 | 0.16023 | -0.016 | -4.472
-15 | -0.69 | 0.15517 | -0.017 | -4.444
-14.5 | -0.663 | 0.14046 | -0.017 | -4.717
-14 | -0.634 | 0.13635 | -0.016 | -4.649
-13.5 | -0.607 | 0.12989 | -0.016 | -4.67
-13 | -0.579 | 0.1249 | -0.016 | -4.639
-12.5 | -0.552 | 0.12232 | -0.016 | -4.514
-12 | -0.525 | 0.11871 | -0.016 | -4.422
-11.5 | -0.497 | 0.12128 | -0.016 | -4.102
-11 | -0.47 | 0.11105 | -0.017 | -4.235
-10.5 | -0.442 | 0.10863 | -0.015 | -4.069
-10 | -0.415 | 0.09857 | -0.016 | -4.208
-9.5 | -0.387 | 0.09637 | -0.016 | -4.02
-9 | -0.36 | 0.09913 | -0.016 | -3.632
-8.5 | -0.333 | 0.09674 | -0.016 | -3.439
-8 | -0.305 | 0.09206 | -0.016 | -3.317
-7.5 | -0.278 | 0.08161 | -0.015 | -3.401
-7 | -0.25 | 0.07828 | -0.015 | -3.196
-6.5 | -0.223 | 0.08011 | -0.015 | -2.783
-6 | -0.196 | 0.07797 | -0.016 | -2.508
-5.5 | -0.168 | 0.05131 | -0.014 | -3.276
-5 | -0.235 | 0.0432 | -0.015 | -5.451
-4.5 | -0.207 | 0.03858 | -0.016 | -5.354
-4 | -0.164 | 0.03604 | -0.017 | -4.537
-3.5 | -0.114 | 0.03368 | -0.018 | -3.391
-3 | -0.062 | 0.03197 | -0.019 | -1.951
-2.5 | -0.011 | 0.00913 | -0.041 | -1.194
-2 | 0.057 | 0.00901 | -0.042 | 6.304
-1.5 | 0.125 | 0.00886 | -0.042 | 14.118
-1 | 0.194 | 0.00884 | -0.043 | 21.931
-0.5 | 0.262 | 0.0088 | -0.043 | 29.826
0 | 0.331 | 0.00874 | -0.043 | 37.884
0.5 | 0.399 | 0.00684 | -0.044 | 58.32
1 | 0.467 | 0.00694 | -0.044 | 67.327
1.5 | 0.535 | 0.0068 | -0.045 | 78.603
2 | 0.602 | 0.0069 | -0.045 | 87.258
2.5 | 0.669 | 0.00711 | -0.046 | 94.136
3 | 0.737 | 0.00699 | -0.046 | 105.357
3.5 | 0.803 | 0.00721 | -0.047 | 111.392
4 | 0.868 | 0.00818 | -0.047 | 106.083
4.5 | 0.931 | 0.0086 | -0.047 | 108.262
5 | 0.99 | 0.00919 | -0.048 | 107.785
5.5 | 1.046 | 0.01002 | -0.048 | 104.417
6 | 1.095 | 0.01133 | -0.048 | 96.662
6.5 | 1.124 | 0.01807 | -0.048 | 62.222
7 | 1.159 | 0.01985 | -0.048 | 58.393
7.5 | 1.173 | 0.02196 | -0.048 | 53.432
8 | 1.155 | 0.02472 | -0.048 | 46.715
8.5 | 0.875 | 0.06115 | -0.019 | 14.301
9 | 0.61 | 0.07237 | -0.018 | 8.432
9.5 | 0.636 | 0.09305 | -0.019 | 6.84
10 | 0.662 | 0.09826 | -0.019 | 6.741
10.5 | 0.689 | 0.10017 | -0.022 | 6.879
11 | 0.715 | 0.10344 | -0.022 | 6.91
11.5 | 0.741 | 0.11232 | -0.023 | 6.596
12 | 0.768 | 0.11869 | -0.025 | 6.466
12.5 | 0.793 | 0.12846 | -0.025 | 6.173
13 | 0.819 | 0.12986 | -0.026 | 6.309
13.5 | 0.846 | 0.14052 | -0.028 | 6.018
14 | 0.871 | 0.14459 | -0.028 | 6.026
14.5 | 0.898 | 0.14965 | -0.03 | 6.004
15 | 0.924 | 0.15392 | -0.031 | 6.004
15.5 | 0.95 | 0.16 | -0.031 | 5.936
16 | 0.978 | 0.16419 | -0.033 | 5.954
16.5 | 1.002 | 0.17838 | -0.033 | 5.62
17 | 1.027 | 0.18205 | -0.034 | 5.644
17.5 | 1.054 | 0.18568 | -0.035 | 5.676
18 | 1.081 | 0.18989 | -0.036 | 5.691
18.5 | 1.105 | 0.20011 | -0.036 | 5.524
19 | 1.13 | 0.20259 | -0.037 | 5.579
19.5 | 1.159 | 0.21473 | -0.038 | 5.396
20 | 1.184 | 0.21245 | -0.039 | 5.571

## 40. Re 750k Mach 0.50 (2)
BIGFOIL.COM POLAR EXPORT
NACA63-511 a=0.0
NACA63-511 a=0.0 |  |  |  | Cl Max: | 1.2267 | at alpha= | 9 | deg
XFOIL ncrit=9 |  |  |  | L/D Max: | 230.431 | at alpha= | -0.5 | deg
Re: | 750000 |  |  | Cd Min: | 0.27493 | at alpha= | -20 | deg
Mach: | 0.5 |  |  | Cl=0 at alpha= | -2.5484 | deg
|  |  |  | @ Cl=0.1, Cd= | 0.0017648
|  |  |  | @ Cl=0.4, Cd= | 0.0064908
|  |  |  | @ Cl=0.6, Cd= | 0.0066743
alpha (deg) | Cl | Cd | Cm | Cl/Cd
-20 | -0.7955 | 0.27493 | 0.0825 | -2.8935
-19.5 | -0.7714 | 0.26646 | 0.077 | -2.895
-19 | -0.7472 | 0.25796 | 0.0712 | -2.8966
-18.5 | -0.7242 | 0.24979 | 0.0655 | -2.8992
-17.5 | -0.6771 | 0.23308 | 0.0559 | -2.905
-17 | -0.6533 | 0.22516 | 0.0508 | -2.9015
-16.5 | -0.63 | 0.21722 | 0.0459 | -2.9003
-16 | -0.6067 | 0.20913 | 0.041 | -2.9011
-15.5 | -0.5833 | 0.20086 | 0.036 | -2.904
-15 | -0.5608 | 0.19241 | 0.0304 | -2.9146
-14.5 | -0.5404 | 0.18413 | 0.0249 | -2.9349
-14 | -0.519 | 0.17547 | 0.0204 | -2.9578
-13.5 | -0.4965 | 0.1677 | 0.017 | -2.9606
-13 | -0.4754 | 0.15994 | 0.0127 | -2.9724
-12.5 | -0.4552 | 0.15189 | 0.0081 | -2.9969
-12 | -0.4401 | 0.14366 | 0.0017 | -3.0635
-11 | -0.3978 | 0.12594 | -0.009 | -3.1586
-10.5 | -0.3828 | 0.11938 | -0.0104 | -3.2066
-10 | -0.369 | 0.11229 | -0.0134 | -3.2861
-9.5 | -0.3553 | 0.10489 | -0.017 | -3.3874
-9 | -0.3474 | 0.09672 | -0.0231 | -3.5918
-8.5 | -0.337 | 0.08878 | -0.0277 | -3.7959
-8 | -0.3309 | 0.08042 | -0.0316 | -4.1146
-7.5 | -0.3219 | 0.07339 | -0.0348 | -4.3862
-7 | -0.313 | 0.06703 | -0.0381 | -4.6696
-6.5 | -0.32 | 0.05904 | -0.0451 | -5.4201
-5.5 | -0.2909 | 0.04235 | -0.055 | -6.8689
-5 | -0.2667 | 0.01823 | -0.0517 | -14.6297
-4.5 | -0.2298 | 0.01279 | -0.0516 | -17.9672
-4 | -0.1805 | 0.00749 | -0.0508 | -24.0988
-3.5 | -0.1214 | 0.00456 | -0.0498 | -26.6228
-3 | -0.0578 | 0.00305 | -0.0488 | -18.9508
-2.5 | 0.0062 | 0.00228 | -0.0481 | 2.7193
-2 | 0.0714 | 0.00192 | -0.0476 | 37.1875
-1.5 | 0.1359 | 0.00157 | -0.0473 | 86.5605
-1 | 0.2022 | 0.00142 | -0.0474 | 142.3944
-0.5 | 0.2673 | 0.00116 | -0.0478 | 230.431
0 | 0.3319 | 0.00654 | -0.0485 | 50.7492
0.5 | 0.3953 | 0.00649 | -0.0475 | 60.9091
1 | 0.4566 | 0.0065 | -0.0459 | 70.2462
1.5 | 0.5196 | 0.00656 | -0.0448 | 79.2073
2 | 0.5823 | 0.00664 | -0.0436 | 87.6958
2.5 | 0.6596 | 0.00679 | -0.0456 | 97.1429
3 | 0.7489 | 0.00699 | -0.0501 | 107.1388
3.5 | 0.8126 | 0.00724 | -0.0494 | 112.2376
4 | 0.8785 | 0.00758 | -0.0488 | 115.8971
4.5 | 0.9452 | 0.00795 | -0.0482 | 118.8931
5 | 1.0111 | 0.00845 | -0.0472 | 119.6568
5.5 | 1.072 | 0.00933 | -0.0456 | 114.8982
6 | 1.1264 | 0.01065 | -0.0431 | 105.7653
6.5 | 1.1689 | 0.01253 | -0.0393 | 93.2881
7 | 1.1922 | 0.01495 | -0.0333 | 79.7458
7.5 | 1.1955 | 0.01793 | -0.026 | 66.676
8 | 1.209 | 0.02137 | -0.0213 | 56.5746
8.5 | 1.2168 | 0.02572 | -0.0176 | 47.3095
9 | 1.2267 | 0.03039 | -0.0147 | 40.3653
9.5 | 1.2219 | 0.0365 | -0.0126 | 33.4767
10 | 1.2202 | 0.04281 | -0.0112 | 28.5027
10.5 | 1.2102 | 0.05037 | -0.011 | 24.0262
11 | 1.2007 | 0.05851 | -0.0114 | 20.5213
11.5 | 1.1843 | 0.06826 | -0.0137 | 17.3498
12 | 1.1639 | 0.07934 | -0.0178 | 14.6698
12.5 | 1.1389 | 0.09202 | -0.024 | 12.3767
13 | 1.1126 | 0.1059 | -0.0319 | 10.5061
13.5 | 1.0863 | 0.12071 | -0.0408 | 8.9993
14 | 1.0613 | 0.13646 | -0.0507 | 7.7774

## 41. Re 1M Mach 0.00 (1)
BIGFOIL.COM POLAR EXPORT
NACA63-511 a=0.0
NACA63-511 a=0.0 |  |  |  | Cl Max: | 1.228 | at alpha= | 10.5 | deg
JavaFoil+Calcfoil stall+Eppler ext transition |  |  |  | L/D Max: | 139.047 | at alpha= | 6 | deg
Re: | 1000000 |  |  | Cd Min: | 0.00593 | at alpha= | 0 | deg
Mach: | 0 |  |  | Cl=0 at alpha= | -2.4152 | deg
|  |  |  | @ Cl=0.1, Cd= | 0.008112
|  |  |  | @ Cl=0.4, Cd= | 0.0060841
|  |  |  | @ Cl=0.6, Cd= | 0.006109
alpha (deg) | Cl | Cd | Cm | Cl/Cd
-16.5 | -0.41 | 0.15191 | -0.012 | -2.7
-16 | -0.425 | 0.14276 | -0.011 | -2.975
-15.5 | -0.439 | 0.138 | -0.011 | -3.181
-15 | -0.453 | 0.12896 | -0.011 | -3.512
-14.5 | -0.466 | 0.1251 | -0.011 | -3.725
-14 | -0.478 | 0.12045 | -0.011 | -3.971
-13.5 | -0.489 | 0.10777 | -0.011 | -4.541
-13 | -0.499 | 0.10193 | -0.011 | -4.895
-12.5 | -0.507 | 0.09706 | -0.012 | -5.219
-12 | -0.512 | 0.09171 | -0.012 | -5.583
-11.5 | -0.515 | 0.08734 | -0.012 | -5.896
-11 | -0.515 | 0.08067 | -0.012 | -6.385
-10.5 | -0.512 | 0.07405 | -0.012 | -6.913
-10 | -0.505 | 0.06877 | -0.013 | -7.345
-9.5 | -0.495 | 0.06438 | -0.013 | -7.684
-9 | -0.48 | 0.06132 | -0.013 | -7.835
-8.5 | -0.462 | 0.05688 | -0.014 | -8.125
-8 | -0.44 | 0.0525 | -0.014 | -8.38
-7.5 | -0.414 | 0.04933 | -0.014 | -8.39
-7 | -0.384 | 0.04619 | -0.014 | -8.314
-6.5 | -0.351 | 0.04347 | -0.015 | -8.074
-6 | -0.315 | 0.0408 | -0.015 | -7.718
-5.5 | -0.276 | 0.0384 | -0.016 | -7.196
-5 | -0.236 | 0.03593 | -0.017 | -6.56
-4.5 | -0.239 | 0.00887 | -0.034 | -26.884
-4 | -0.183 | 0.00875 | -0.035 | -20.92
-3.5 | -0.126 | 0.00856 | -0.035 | -14.705
-3 | -0.068 | 0.00843 | -0.035 | -8.067
-2.5 | -0.01 | 0.00829 | -0.036 | -1.149
-2 | 0.049 | 0.00818 | -0.036 | 6.04
-1.5 | 0.109 | 0.0081 | -0.036 | 13.418
-1 | 0.168 | 0.00805 | -0.037 | 20.868
-0.5 | 0.227 | 0.00802 | -0.037 | 28.347
0 | 0.287 | 0.00593 | -0.038 | 48.357
0.5 | 0.346 | 0.00602 | -0.038 | 57.484
1 | 0.405 | 0.00609 | -0.038 | 66.553
1.5 | 0.464 | 0.00613 | -0.039 | 75.718
2 | 0.523 | 0.00625 | -0.039 | 83.721
2.5 | 0.581 | 0.00608 | -0.04 | 95.517
3 | 0.64 | 0.00617 | -0.04 | 103.704
3.5 | 0.698 | 0.00632 | -0.04 | 110.404
4 | 0.756 | 0.00647 | -0.041 | 116.749
4.5 | 0.813 | 0.00663 | -0.041 | 122.635
5 | 0.87 | 0.00672 | -0.042 | 129.349
5.5 | 0.925 | 0.00667 | -0.042 | 138.715
6 | 0.978 | 0.00703 | -0.042 | 139.047
6.5 | 1.029 | 0.0087 | -0.043 | 118.367
7 | 1.063 | 0.01322 | -0.043 | 80.442
7.5 | 1.104 | 0.01429 | -0.043 | 77.269
8 | 1.142 | 0.01529 | -0.043 | 74.716
8.5 | 1.175 | 0.01629 | -0.043 | 72.149
9 | 1.199 | 0.01756 | -0.044 | 68.264
9.5 | 1.216 | 0.01892 | -0.044 | 64.27
10 | 1.227 | 0.02028 | -0.044 | 60.487
10.5 | 1.228 | 0.02219 | -0.044 | 55.349
11 | 1.222 | 0.02423 | -0.044 | 50.457
11.5 | 1.209 | 0.02653 | -0.045 | 45.556
12 | 1.189 | 0.02883 | -0.045 | 41.227
12.5 | 1.156 | 0.03306 | -0.045 | 34.956
13 | 1.106 | 0.04115 | -0.043 | 26.867
13.5 | 1.029 | 0.05977 | -0.04 | 17.218
14 | 0.921 | 0.10115 | -0.026 | 9.109
14.5 | 0.885 | 0.10944 | -0.023 | 8.089
15 | 0.85 | 0.11596 | -0.023 | 7.329
15.5 | 0.813 | 0.12318 | -0.023 | 6.601

## 42. Re 1M Mach 0.00 (2)
BIGFOIL.COM POLAR EXPORT
NACA63-511 a=0.0
NACA63-511 a=0.0 |  |  |  | Cl Max: | 1.4305 | at alpha= | 15 | deg
XFOIL ncrit=9 |  |  |  | L/D Max: | 129.679 | at alpha= | 5 | deg
Re: | 1000000 |  |  | Cd Min: | 0.24554 | at alpha= | -20 | deg
Mach: | 0 |  |  | Cl=0 at alpha= | -2.5222 | deg
|  |  |  | @ Cl=0.1, Cd= | 0.0080847
|  |  |  | @ Cl=0.4, Cd= | 0.0053382
|  |  |  | @ Cl=0.6, Cd= | 0.0055696
alpha (deg) | Cl | Cd | Cm | Cl/Cd
-20 | -0.7117 | 0.24554 | 0.0643 | -2.8985
-19.5 | -0.6947 | 0.2385 | 0.0596 | -2.9128
-19 | -0.6773 | 0.23134 | 0.0558 | -2.9277
-18.5 | -0.6596 | 0.22539 | 0.0519 | -2.9265
-18 | -0.6415 | 0.21913 | 0.0478 | -2.9275
-17.5 | -0.6237 | 0.21266 | 0.0438 | -2.9329
-17 | -0.6059 | 0.20585 | 0.0397 | -2.9434
-16.5 | -0.5883 | 0.19872 | 0.0357 | -2.9604
-16 | -0.5716 | 0.19099 | 0.0312 | -2.9928
-15.5 | -0.5565 | 0.18335 | 0.0267 | -3.0352
-15 | -0.5419 | 0.17554 | 0.0224 | -3.087
-14.5 | -0.5277 | 0.16733 | 0.0191 | -3.1536
-14 | -0.5116 | 0.16082 | 0.0158 | -3.1812
-13.5 | -0.4962 | 0.15418 | 0.0123 | -3.2183
-13 | -0.4824 | 0.14675 | 0.0086 | -3.2872
-12.5 | -0.4738 | 0.13774 | 0.0033 | -3.4398
-12 | -0.4637 | 0.12954 | -0.0009 | -3.5796
-11.5 | -0.4536 | 0.12131 | -0.0049 | -3.7392
-11 | -0.4467 | 0.11293 | -0.0079 | -3.9555
-10.5 | -0.4342 | 0.10656 | -0.0109 | -4.0747
-10 | -0.4161 | 0.09833 | -0.0178 | -4.2317
-9.5 | -0.4095 | 0.091 | -0.0217 | -4.5
-9 | -0.4161 | 0.08082 | -0.0277 | -5.1485
-7 | -0.4353 | 0.04048 | -0.0452 | -10.7535
-6.5 | -0.4301 | 0.01808 | -0.042 | -23.7887
-6 | -0.3819 | 0.01427 | -0.0411 | -26.7624
-5.5 | -0.3274 | 0.0137 | -0.0412 | -23.8978
-5 | -0.2728 | 0.0127 | -0.041 | -21.4803
-4.5 | -0.2175 | 0.01191 | -0.0409 | -18.262
-4 | -0.1645 | 0.0104 | -0.0406 | -15.8173
-3.5 | -0.1088 | 0.00992 | -0.0407 | -10.9677
-3 | -0.0538 | 0.00908 | -0.0406 | -5.9251
-2.5 | 0.0025 | 0.00867 | -0.0408 | 0.28835
-2 | 0.0593 | 0.00838 | -0.041 | 7.0764
-1.5 | 0.1158 | 0.00797 | -0.0411 | 14.5295
-1 | 0.1727 | 0.00768 | -0.0414 | 22.487
-0.5 | 0.2235 | 0.00575 | -0.0417 | 38.8696
0.5 | 0.3328 | 0.00538 | -0.041 | 61.8587
1 | 0.3853 | 0.00533 | -0.04 | 72.2889
1.5 | 0.439 | 0.00536 | -0.0393 | 81.903
2 | 0.4923 | 0.0054 | -0.0386 | 91.1667
2.5 | 0.5572 | 0.00549 | -0.0406 | 101.4936
3 | 0.6271 | 0.00562 | -0.044 | 111.5836
3.5 | 0.6818 | 0.0058 | -0.044 | 117.5517
4.5 | 0.7928 | 0.00625 | -0.0444 | 126.848
5 | 0.8481 | 0.00654 | -0.0447 | 129.6789
5.5 | 0.902 | 0.00702 | -0.0448 | 128.49
6 | 0.9545 | 0.00767 | -0.0448 | 124.4459
6.5 | 1.0044 | 0.0086 | -0.0446 | 116.7907
7 | 1.0523 | 0.00972 | -0.0441 | 108.2613
7.5 | 1.0971 | 0.01105 | -0.0433 | 99.2851
8 | 1.1396 | 0.01248 | -0.0421 | 91.3141
8.5 | 1.1809 | 0.01385 | -0.0407 | 85.2635
9 | 1.223 | 0.01497 | -0.0394 | 81.6967
9.5 | 1.2639 | 0.01601 | -0.0379 | 78.9444
10 | 1.2972 | 0.01741 | -0.0354 | 74.5089
10.5 | 1.3298 | 0.01845 | -0.0327 | 72.0759
11 | 1.3419 | 0.02041 | -0.0277 | 65.7472
11.5 | 1.3676 | 0.02193 | -0.0252 | 62.3621
12 | 1.3796 | 0.02465 | -0.0221 | 55.9675
12.5 | 1.3968 | 0.0273 | -0.0201 | 51.1648
13 | 1.4128 | 0.03027 | -0.0185 | 46.6733
13.5 | 1.4122 | 0.035 | -0.0169 | 40.3486
14 | 1.42 | 0.03926 | -0.0161 | 36.1691
14.5 | 1.4268 | 0.04383 | -0.0158 | 32.553
15 | 1.4305 | 0.04905 | -0.0161 | 29.1641
15.5 | 1.4276 | 0.0555 | -0.0172 | 25.7225
16 | 1.4113 | 0.06427 | -0.0194 | 21.9589
16.5 | 1.3871 | 0.07491 | -0.0228 | 18.5169
17 | 1.3703 | 0.08511 | -0.0268 | 16.1003
17.5 | 1.3563 | 0.09551 | -0.0314 | 14.2006
18 | 1.3379 | 0.10716 | -0.0369 | 12.4851
18.5 | 1.3184 | 0.11956 | -0.0433 | 11.0271
19 | 1.2939 | 0.13345 | -0.0509 | 9.6958
19.5 | 1.2756 | 0.14656 | -0.0586 | 8.7036
20 | 1.2538 | 0.16085 | -0.0673 | 7.7948

## 43. Re 1M Mach 0.10 (1)
BIGFOIL.COM POLAR EXPORT
NACA63-511 a=0.0
NACA63-511 a=0.0 |  |  |  | Cl Max: | 1.224 | at alpha= | 10 | deg
JavaFoil+Calcfoil stall+Eppler ext transition |  |  |  | L/D Max: | 139.223 | at alpha= | 6 | deg
Re: | 1000000 |  |  | Cd Min: | 0.00597 | at alpha= | 0 | deg
Mach: | 0.1 |  |  | Cl=0 at alpha= | -2.4167 | deg
|  |  |  | @ Cl=0.1, Cd= | 0.0081137
|  |  |  | @ Cl=0.4, Cd= | 0.0060817
|  |  |  | @ Cl=0.6, Cd= | 0.0061071
alpha (deg) | Cl | Cd | Cm | Cl/Cd
-16 | -0.381 | 0.14535 | -0.012 | -2.622
-15.5 | -0.398 | 0.13631 | -0.012 | -2.919
-15 | -0.414 | 0.1348 | -0.012 | -3.073
-14.5 | -0.43 | 0.13125 | -0.012 | -3.278
-14 | -0.445 | 0.12237 | -0.011 | -3.64
-13.5 | -0.459 | 0.10975 | -0.011 | -4.186
-13 | -0.472 | 0.10519 | -0.011 | -4.488
-12.5 | -0.483 | 0.09719 | -0.011 | -4.968
-12 | -0.491 | 0.09408 | -0.012 | -5.224
-11.5 | -0.497 | 0.08938 | -0.012 | -5.565
-11 | -0.5 | 0.08336 | -0.012 | -6.002
-10.5 | -0.5 | 0.07546 | -0.012 | -6.625
-10 | -0.496 | 0.06932 | -0.012 | -7.15
-9.5 | -0.488 | 0.06558 | -0.013 | -7.435
-9 | -0.475 | 0.06187 | -0.013 | -7.68
-8.5 | -0.459 | 0.05762 | -0.014 | -7.96
-8 | -0.438 | 0.05292 | -0.014 | -8.272
-7.5 | -0.413 | 0.04969 | -0.014 | -8.307
-7 | -0.384 | 0.04652 | -0.014 | -8.245
-6.5 | -0.351 | 0.04365 | -0.015 | -8.045
-6 | -0.315 | 0.04088 | -0.015 | -7.717
-5.5 | -0.277 | 0.03858 | -0.016 | -7.181
-5 | -0.236 | 0.0362 | -0.017 | -6.527
-4.5 | -0.239 | 0.00885 | -0.034 | -27.044
-4 | -0.184 | 0.00879 | -0.035 | -20.908
-3.5 | -0.126 | 0.00859 | -0.035 | -14.726
-3 | -0.068 | 0.00844 | -0.036 | -8.097
-2.5 | -0.01 | 0.00829 | -0.036 | -1.154
-2 | 0.05 | 0.00819 | -0.036 | 6.067
-1.5 | 0.109 | 0.0081 | -0.037 | 13.483
-1 | 0.169 | 0.00805 | -0.037 | 20.983
-0.5 | 0.229 | 0.008 | -0.037 | 28.579
0 | 0.288 | 0.00597 | -0.038 | 48.322
0.5 | 0.348 | 0.00602 | -0.038 | 57.799
1 | 0.407 | 0.00609 | -0.039 | 66.833
1.5 | 0.466 | 0.00618 | -0.039 | 75.43
2 | 0.526 | 0.00625 | -0.039 | 84.141
2.5 | 0.584 | 0.00608 | -0.04 | 96.009
3 | 0.643 | 0.00618 | -0.04 | 104.019
3.5 | 0.701 | 0.00632 | -0.041 | 110.937
4 | 0.759 | 0.00648 | -0.041 | 117.291
4.5 | 0.817 | 0.0067 | -0.041 | 122.034
5 | 0.874 | 0.00679 | -0.042 | 128.631
5.5 | 0.929 | 0.00668 | -0.042 | 139.089
6 | 0.983 | 0.00706 | -0.043 | 139.223
6.5 | 1.034 | 0.00878 | -0.043 | 117.772
7 | 1.067 | 0.01334 | -0.043 | 80.014
7.5 | 1.108 | 0.01446 | -0.043 | 76.639
8 | 1.146 | 0.01546 | -0.043 | 74.122
8.5 | 1.178 | 0.01648 | -0.044 | 71.441
9 | 1.2 | 0.0178 | -0.044 | 67.45
9.5 | 1.216 | 0.0192 | -0.044 | 63.338
10 | 1.224 | 0.0206 | -0.044 | 59.431
10.5 | 1.224 | 0.0224 | -0.044 | 54.656
11 | 1.214 | 0.02476 | -0.045 | 49.03
11.5 | 1.196 | 0.02723 | -0.045 | 43.929
12 | 1.172 | 0.02966 | -0.045 | 39.492
12.5 | 1.13 | 0.03504 | -0.044 | 32.253
13 | 0.979 | 0.08162 | -0.032 | 11.99
13.5 | 0.93 | 0.09434 | -0.028 | 9.86
14 | 0.886 | 0.10634 | -0.022 | 8.336
14.5 | 0.85 | 0.11101 | -0.023 | 7.654
15 | 0.809 | 0.11725 | -0.022 | 6.9

## 44. Re 1M Mach 0.10 (2)
BIGFOIL.COM POLAR EXPORT
NACA63-511 a=0.0
NACA63-511 a=0.0 |  |  |  | Cl Max: | 1.4156 | at alpha= | 15 | deg
XFOIL ncrit=9 |  |  |  | L/D Max: | 129.909 | at alpha= | 5 | deg
Re: | 1000000 |  |  | Cd Min: | 0.22346 | at alpha= | -20 | deg
Mach: | 0.1 |  |  | Cl=0 at alpha= | -2.523 | deg
|  |  |  | @ Cl=0.1, Cd= | 0.0081084
|  |  |  | @ Cl=0.4, Cd= | 0.0053568
|  |  |  | @ Cl=0.6, Cd= | 0.0055833
alpha (deg) | Cl | Cd | Cm | Cl/Cd
-20 | -0.5495 | 0.22346 | 0.0584 | -2.4591
-19 | -0.5243 | 0.21053 | 0.0512 | -2.4904
-18.5 | -0.5107 | 0.20467 | 0.0474 | -2.4952
-18 | -0.4972 | 0.19878 | 0.0437 | -2.5013
-17.5 | -0.4839 | 0.19279 | 0.0399 | -2.51
-17 | -0.4708 | 0.18647 | 0.0359 | -2.5248
-16.5 | -0.4592 | 0.18021 | 0.0317 | -2.5481
-16 | -0.4482 | 0.17409 | 0.0275 | -2.5745
-15.5 | -0.4372 | 0.16807 | 0.0236 | -2.6013
-15 | -0.4243 | 0.16207 | 0.0206 | -2.618
-14.5 | -0.4119 | 0.15715 | 0.0172 | -2.6211
-14 | -0.4017 | 0.15226 | 0.0138 | -2.6383
-13.5 | -0.3964 | 0.14701 | 0.0099 | -2.6964
-13 | -0.3961 | 0.14102 | 0.0071 | -2.8088
-12.5 | -0.3922 | 0.13451 | 0.005 | -2.9158
-12 | -0.3867 | 0.12615 | 0.002 | -3.0654
-11.5 | -0.3747 | 0.11992 | -0.0003 | -3.1246
-11 | -0.444 | 0.11369 | -0.0076 | -3.9054
-10.5 | -0.4315 | 0.10724 | -0.0107 | -4.0237
-10 | -0.4111 | 0.09878 | -0.0182 | -4.1618
-9.5 | -0.4066 | 0.09164 | -0.0213 | -4.4369
-9 | -0.4122 | 0.08159 | -0.0273 | -5.0521
-8.5 | -0.4216 | 0.07199 | -0.0338 | -5.8564
-6.5 | -0.4287 | 0.02045 | -0.043 | -20.9633
-6 | -0.3826 | 0.01536 | -0.0418 | -24.9089
-5.5 | -0.3294 | 0.01392 | -0.0417 | -23.6638
-5 | -0.2744 | 0.01294 | -0.0415 | -21.2056
-4.5 | -0.2189 | 0.01198 | -0.0413 | -18.2721
-4 | -0.1654 | 0.01046 | -0.041 | -15.8126
-3.5 | -0.1093 | 0.00998 | -0.041 | -10.9519
-3 | -0.054 | 0.00916 | -0.0409 | -5.8952
-2.5 | 0.0026 | 0.0087 | -0.041 | 0.29885
-2 | 0.0597 | 0.00842 | -0.0412 | 7.0903
-1.5 | 0.1166 | 0.00798 | -0.0414 | 14.6115
-1 | 0.1739 | 0.0077 | -0.0416 | 22.5844
-0.5 | 0.225 | 0.00578 | -0.042 | 38.9273
0 | 0.2801 | 0.0055 | -0.0417 | 50.9273
0.5 | 0.3348 | 0.0054 | -0.0412 | 62
1 | 0.3877 | 0.00535 | -0.0402 | 72.4673
1.5 | 0.4418 | 0.00538 | -0.0396 | 82.119
2 | 0.4953 | 0.00542 | -0.0388 | 91.3838
2.5 | 0.5599 | 0.00551 | -0.0407 | 101.6152
3 | 0.631 | 0.00564 | -0.0442 | 111.8794
3.5 | 0.6859 | 0.00583 | -0.0442 | 117.6501
4 | 0.7417 | 0.00605 | -0.0444 | 122.595
4.5 | 0.7978 | 0.00628 | -0.0446 | 127.0382
5 | 0.8535 | 0.00657 | -0.0448 | 129.9087
5.5 | 0.9076 | 0.00708 | -0.0449 | 128.1921
6 | 0.9604 | 0.00773 | -0.0449 | 124.2432
6.5 | 1.0106 | 0.00868 | -0.0446 | 116.4286
7 | 1.0584 | 0.00983 | -0.044 | 107.6704
7.5 | 1.103 | 0.01122 | -0.0431 | 98.3066
8 | 1.145 | 0.0127 | -0.0418 | 90.1575
8.5 | 1.1862 | 0.01407 | -0.0402 | 84.307
9 | 1.2277 | 0.01525 | -0.0387 | 80.5049
9.5 | 1.2686 | 0.01626 | -0.037 | 78.0197
10 | 1.3011 | 0.01767 | -0.0343 | 73.6333
10.5 | 1.3282 | 0.01884 | -0.0307 | 70.4989
11 | 1.3419 | 0.0209 | -0.0263 | 64.2057
11.5 | 1.3661 | 0.02266 | -0.0237 | 60.2868
12 | 1.3729 | 0.02596 | -0.0205 | 52.8852
12.5 | 1.3932 | 0.0285 | -0.0188 | 48.8842
13 | 1.4058 | 0.03194 | -0.0172 | 44.0138
13.5 | 1.4017 | 0.03722 | -0.0158 | 37.6599
14 | 1.4101 | 0.0416 | -0.0153 | 33.8966
14.5 | 1.4144 | 0.04667 | -0.0153 | 30.3064
15 | 1.4156 | 0.05249 | -0.016 | 26.9689
15.5 | 1.4088 | 0.05978 | -0.0175 | 23.5664
16 | 1.3883 | 0.06954 | -0.0204 | 19.964
16.5 | 1.3617 | 0.081 | -0.0245 | 16.8111
17 | 1.3473 | 0.09128 | -0.0289 | 14.7601
17.5 | 1.3304 | 0.10255 | -0.0341 | 12.9732
18 | 1.3105 | 0.11494 | -0.0404 | 11.4016
18.5 | 1.2893 | 0.12809 | -0.0474 | 10.0656
19 | 1.2645 | 0.1425 | -0.0557 | 8.8737
19.5 | 1.2453 | 0.15624 | -0.064 | 7.9704
20 | 1.2231 | 0.17124 | -0.0734 | 7.1426

## 45. Re 1M Mach 0.25 (1)
BIGFOIL.COM POLAR EXPORT
NACA63-511 a=0.0
NACA63-511 a=0.0 |  |  |  | Cl Max: | 1.208 | at alpha= | 9.5 | deg
JavaFoil+Calcfoil stall+Eppler ext transition |  |  |  | L/D Max: | 137.006 | at alpha= | 5.5 | deg
Re: | 1000000 |  |  | Cd Min: | 0.00603 | at alpha= | 0 | deg
Mach: | 0.25 |  |  | Cl=0 at alpha= | -2.418 | deg
|  |  |  | @ Cl=0.1, Cd= | 0.0081877
|  |  |  | @ Cl=0.4, Cd= | 0.0061293
|  |  |  | @ Cl=0.6, Cd= | 0.12134
alpha (deg) | Cl | Cd | Cm | Cl/Cd
-14 | -0.067 | 0.11569 | -0.013 | -0.576
-13.5 | -0.153 | 0.10991 | -0.013 | -1.395
-13 | -0.213 | 0.10526 | -0.013 | -2.025
-12.5 | -0.261 | 0.0991 | -0.013 | -2.632
-12 | -0.302 | 0.09457 | -0.013 | -3.196
-11.5 | -0.338 | 0.09004 | -0.013 | -3.758
-11 | -0.369 | 0.08884 | -0.012 | -4.153
-10.5 | -0.394 | 0.08384 | -0.012 | -4.696
-10 | -0.412 | 0.07615 | -0.012 | -5.413
-9.5 | -0.424 | 0.0726 | -0.012 | -5.839
-9 | -0.429 | 0.06576 | -0.013 | -6.519
-8.5 | -0.426 | 0.06001 | -0.013 | -7.104
-8 | -0.417 | 0.05489 | -0.014 | -7.594
-7.5 | -0.401 | 0.05111 | -0.014 | -7.841
-7 | -0.378 | 0.04768 | -0.014 | -7.933
-6.5 | -0.35 | 0.04433 | -0.015 | -7.898
-6 | -0.317 | 0.04165 | -0.015 | -7.619
-5.5 | -0.28 | 0.03909 | -0.016 | -7.174
-5 | -0.24 | 0.03702 | -0.016 | -6.483
-4.5 | -0.197 | 0.0347 | -0.018 | -5.683
-4 | -0.188 | 0.00882 | -0.036 | -21.323
-3.5 | -0.13 | 0.00867 | -0.036 | -14.943
-3 | -0.07 | 0.00851 | -0.037 | -8.235
-2.5 | -0.01 | 0.00836 | -0.037 | -1.175
-2 | 0.051 | 0.00826 | -0.037 | 6.169
-1.5 | 0.112 | 0.00817 | -0.038 | 13.729
-1 | 0.174 | 0.00807 | -0.038 | 21.491
-0.5 | 0.235 | 0.00804 | -0.038 | 29.232
0 | 0.296 | 0.00603 | -0.039 | 49.123
0.5 | 0.357 | 0.00608 | -0.039 | 58.773
1 | 0.418 | 0.00615 | -0.04 | 68.02
1.5 | 0.479 | 0.00624 | -0.04 | 76.732
2 | 0.54 | 0.0061 | -0.041 | 88.567
2.5 | 0.6 | 0.00621 | -0.041 | 96.609
3 | 0.66 | 0.0063 | -0.041 | 104.8
3.5 | 0.72 | 0.00647 | -0.042 | 111.336
4 | 0.78 | 0.00666 | -0.042 | 117.164
4.5 | 0.839 | 0.00685 | -0.043 | 122.557
5 | 0.897 | 0.0066 | -0.043 | 135.911
5.5 | 0.953 | 0.00696 | -0.043 | 137.006
6 | 1.007 | 0.00842 | -0.044 | 119.574
6.5 | 1.057 | 0.00926 | -0.044 | 114.078
7 | 1.088 | 0.01433 | -0.044 | 75.889
7.5 | 1.128 | 0.01538 | -0.044 | 73.294
8 | 1.162 | 0.0165 | -0.044 | 70.434
8.5 | 1.19 | 0.01775 | -0.045 | 67.035
9 | 1.205 | 0.0192 | -0.045 | 62.742
9.5 | 1.208 | 0.02108 | -0.045 | 57.327
10 | 1.2 | 0.02305 | -0.045 | 52.053
10.5 | 1.179 | 0.02515 | -0.045 | 46.881
11 | 1.144 | 0.02784 | -0.045 | 41.077
11.5 | 1.079 | 0.03465 | -0.044 | 31.136
12 | 0.894 | 0.08543 | -0.023 | 10.46
12.5 | 0.835 | 0.09278 | -0.021 | 9.001
13 | 0.768 | 0.10128 | -0.02 | 7.587
13.5 | 0.694 | 0.10874 | -0.019 | 6.383
14 | 0.614 | 0.11361 | -0.019 | 5.402
14.5 | 0.528 | 0.12134 | -0.02 | 4.354

## 46. Re 1M Mach 0.25 (2)
BIGFOIL.COM POLAR EXPORT
NACA63-511 a=0.0
NACA63-511 a=0.0 |  |  |  | Cl Max: | 1.3609 | at alpha= | 12.5 | deg
XFOIL ncrit=9 |  |  |  | L/D Max: | 130.221 | at alpha= | 5 | deg
Re: | 1000000 |  |  | Cd Min: | 0.25088 | at alpha= | -20 | deg
Mach: | 0.25 |  |  | Cl=0 at alpha= | -2.5272 | deg
|  |  |  | @ Cl=0.1, Cd= | 0.0082952
|  |  |  | @ Cl=0.4, Cd= | 0.0054513
|  |  |  | @ Cl=0.6, Cd= | 0.0056814
alpha (deg) | Cl | Cd | Cm | Cl/Cd
-20 | -0.7276 | 0.25088 | 0.068 | -2.9002
-19.5 | -0.7092 | 0.24365 | 0.0631 | -2.9107
-19 | -0.6905 | 0.23632 | 0.0591 | -2.9219
-18.5 | -0.6717 | 0.23009 | 0.055 | -2.9193
-18 | -0.6523 | 0.22351 | 0.0507 | -2.9184
-17.5 | -0.6334 | 0.21673 | 0.0464 | -2.9225
-17 | -0.6143 | 0.20965 | 0.0421 | -2.9301
-16.5 | -0.5952 | 0.20213 | 0.0377 | -2.9446
-16 | -0.5774 | 0.19447 | 0.0331 | -2.9691
-15.5 | -0.5606 | 0.18678 | 0.0285 | -3.0014
-15 | -0.5445 | 0.17898 | 0.0241 | -3.0422
-14.5 | -0.5277 | 0.17104 | 0.0209 | -3.0852
-14 | -0.5104 | 0.16428 | 0.0173 | -3.1069
-13.5 | -0.4939 | 0.15735 | 0.0136 | -3.1389
-13 | -0.4787 | 0.14939 | 0.0094 | -3.2044
-12.5 | -0.4685 | 0.14086 | 0.0042 | -3.326
-12 | -0.4567 | 0.13271 | -0.0001 | -3.4413
-11.5 | -0.4468 | 0.12387 | -0.0036 | -3.607
-11 | -0.4318 | 0.11731 | -0.0063 | -3.6808
-10 | -0.3987 | 0.10215 | -0.0167 | -3.9031
-9.5 | -0.3974 | 0.09351 | -0.0214 | -4.2498
-9 | -0.3946 | 0.08514 | -0.0257 | -4.6347
-8.5 | -0.3956 | 0.07644 | -0.0306 | -5.1753
-8 | -0.4075 | 0.06691 | -0.0385 | -6.0903
-7.5 | -0.4165 | 0.05764 | -0.0435 | -7.2259
-6.5 | -0.3995 | 0.03886 | -0.0475 | -10.2805
-6 | -0.3767 | 0.02555 | -0.0464 | -14.7436
-5.5 | -0.3394 | 0.01561 | -0.0444 | -21.7425
-5 | -0.2826 | 0.01464 | -0.0441 | -19.3033
-4.5 | -0.2261 | 0.01274 | -0.0435 | -17.7473
-4 | -0.1704 | 0.01091 | -0.043 | -15.6187
-3.5 | -0.1122 | 0.01036 | -0.0429 | -10.8301
-3 | -0.0539 | 0.00979 | -0.0427 | -5.5056
-2.5 | 0.0031 | 0.00886 | -0.0425 | 0.34989
-2 | 0.0621 | 0.00852 | -0.0426 | 7.2887
-1 | 0.1801 | 0.00782 | -0.0429 | 23.0307
-0.5 | 0.2334 | 0.00595 | -0.0433 | 39.2269
0 | 0.2901 | 0.00559 | -0.0431 | 51.8962
0.5 | 0.3468 | 0.00549 | -0.0426 | 63.1694
1 | 0.4018 | 0.00545 | -0.0417 | 73.7248
1.5 | 0.4579 | 0.00549 | -0.0411 | 83.4062
2 | 0.5128 | 0.00555 | -0.0402 | 92.3964
2.5 | 0.5762 | 0.00564 | -0.0413 | 102.1631
3 | 0.6509 | 0.00577 | -0.045 | 112.8076
3.5 | 0.7093 | 0.00595 | -0.0453 | 119.2101
4 | 0.7671 | 0.00618 | -0.0454 | 124.1262
4.5 | 0.8251 | 0.00645 | -0.0455 | 127.9225
5 | 0.8829 | 0.00678 | -0.0456 | 130.2212
5.5 | 0.9385 | 0.00737 | -0.0454 | 127.3406
6 | 0.9925 | 0.00815 | -0.0451 | 121.7791
6.5 | 1.0434 | 0.00923 | -0.0444 | 113.0444
7 | 1.0906 | 0.0106 | -0.0433 | 102.8868
7.5 | 1.1338 | 0.01218 | -0.0417 | 93.087
8 | 1.174 | 0.01381 | -0.0395 | 85.0109
8.5 | 1.2161 | 0.01507 | -0.0373 | 80.6967
9 | 1.2534 | 0.01643 | -0.0346 | 76.2873
9.5 | 1.2781 | 0.01796 | -0.03 | 71.1637
10 | 1.2994 | 0.0197 | -0.0257 | 65.9594
10.5 | 1.3127 | 0.02239 | -0.0219 | 58.6289
11 | 1.3347 | 0.0248 | -0.0193 | 53.8185
11.5 | 1.3425 | 0.02861 | -0.0166 | 46.9242
12 | 1.3515 | 0.03268 | -0.0147 | 41.3556
12.5 | 1.3609 | 0.037 | -0.0136 | 36.7811
13 | 1.3473 | 0.04395 | -0.013 | 30.6553
13.5 | 1.3468 | 0.05006 | -0.0132 | 26.9037
14 | 1.3408 | 0.05736 | -0.0143 | 23.3752
14.5 | 1.3344 | 0.06527 | -0.0163 | 20.4443
15 | 1.3224 | 0.07449 | -0.0194 | 17.7527
15.5 | 1.3072 | 0.08483 | -0.0236 | 15.4096
16 | 1.2855 | 0.09687 | -0.0291 | 13.2704
16.5 | 1.2615 | 0.11005 | -0.0358 | 11.463
17 | 1.2369 | 0.12404 | -0.0434 | 9.9718
17.5 | 1.2104 | 0.13916 | -0.0522 | 8.6979

## 47. Re 1M Mach 0.50 (1)
BIGFOIL.COM POLAR EXPORT
NACA63-511 a=0.0
NACA63-511 a=0.0 |  |  |  | Cl Max: | 1.184 | at alpha= | 20 | deg
JavaFoil+Calcfoil stall+Eppler ext transition |  |  |  | L/D Max: | 122.719 | at alpha= | 4 | deg
Re: | 1000000 |  |  | Cd Min: | 0.00641 | at alpha= | 1.5 | deg
Mach: | 0.5 |  |  | Cl=0 at alpha= | -2.4191 | deg
|  |  |  | @ Cl=0.1, Cd= | 0.0084815
|  |  |  | @ Cl=0.4, Cd= | 0.0064413
|  |  |  | @ Cl=0.6, Cd= | 0.0065458
alpha (deg) | Cl | Cd | Cm | Cl/Cd
-20 | -0.961 | 0.19819 | -0.017 | -4.848
-19.5 | -0.934 | 0.18861 | -0.017 | -4.953
-19 | -0.907 | 0.18474 | -0.017 | -4.912
-18.5 | -0.881 | 0.17776 | -0.017 | -4.954
-18 | -0.854 | 0.17305 | -0.017 | -4.934
-17.5 | -0.827 | 0.16783 | -0.017 | -4.925
-17 | -0.798 | 0.16351 | -0.016 | -4.88
-16.5 | -0.771 | 0.15738 | -0.016 | -4.897
-16 | -0.744 | 0.15322 | -0.016 | -4.854
-15.5 | -0.717 | 0.14914 | -0.016 | -4.805
-15 | -0.69 | 0.14424 | -0.017 | -4.781
-14.5 | -0.663 | 0.13414 | -0.017 | -4.939
-14 | -0.634 | 0.12922 | -0.016 | -4.907
-13.5 | -0.607 | 0.12455 | -0.016 | -4.871
-13 | -0.579 | 0.11957 | -0.016 | -4.847
-12.5 | -0.552 | 0.11455 | -0.016 | -4.821
-12 | -0.525 | 0.111 | -0.016 | -4.729
-11.5 | -0.498 | 0.11353 | -0.016 | -4.382
-11 | -0.47 | 0.10347 | -0.017 | -4.546
-10.5 | -0.442 | 0.10329 | -0.015 | -4.28
-10 | -0.415 | 0.0931 | -0.016 | -4.456
-9.5 | -0.388 | 0.09064 | -0.016 | -4.275
-9 | -0.36 | 0.09121 | -0.016 | -3.949
-8.5 | -0.333 | 0.08943 | -0.016 | -3.721
-8 | -0.305 | 0.08698 | -0.016 | -3.511
-7.5 | -0.278 | 0.07729 | -0.015 | -3.592
-7 | -0.25 | 0.07518 | -0.015 | -3.328
-6.5 | -0.223 | 0.05102 | -0.016 | -4.371
-6 | -0.196 | 0.04635 | -0.016 | -4.221
-5.5 | -0.168 | 0.04932 | -0.015 | -3.409
-5 | -0.235 | 0.04188 | -0.015 | -5.624
-4.5 | -0.207 | 0.03767 | -0.016 | -5.485
-4 | -0.164 | 0.03522 | -0.018 | -4.646
-3.5 | -0.114 | 0.03313 | -0.019 | -3.451
-3 | -0.063 | 0.03078 | -0.022 | -2.035
-2.5 | -0.011 | 0.00873 | -0.041 | -1.249
-2 | 0.057 | 0.00857 | -0.042 | 6.63
-1.5 | 0.125 | 0.00843 | -0.042 | 14.848
-1 | 0.194 | 0.00837 | -0.043 | 23.161
-0.5 | 0.262 | 0.00829 | -0.043 | 31.662
0 | 0.331 | 0.00832 | -0.043 | 39.791
0.5 | 0.399 | 0.00644 | -0.044 | 61.952
1 | 0.467 | 0.00653 | -0.044 | 71.514
1.5 | 0.535 | 0.00641 | -0.045 | 83.415
2 | 0.602 | 0.00655 | -0.045 | 91.994
2.5 | 0.67 | 0.0067 | -0.046 | 99.954
3 | 0.737 | 0.00688 | -0.046 | 107.117
3.5 | 0.803 | 0.0068 | -0.047 | 118.104
4 | 0.869 | 0.00708 | -0.047 | 122.719
4.5 | 0.933 | 0.00815 | -0.047 | 114.472
5 | 0.992 | 0.00875 | -0.048 | 113.426
5.5 | 1.048 | 0.00966 | -0.048 | 108.47
6 | 1.097 | 0.01081 | -0.048 | 101.487
6.5 | 1.127 | 0.01702 | -0.048 | 66.211
7 | 1.162 | 0.01872 | -0.048 | 62.057
7.5 | 1.176 | 0.02065 | -0.048 | 56.955
8 | 1.158 | 0.0233 | -0.048 | 49.707
8.5 | 0.876 | 0.05966 | -0.021 | 14.678
9 | 0.61 | 0.06825 | -0.019 | 8.944
9.5 | 0.637 | 0.08924 | -0.02 | 7.134
10 | 0.662 | 0.09305 | -0.02 | 7.12
10.5 | 0.689 | 0.09549 | -0.022 | 7.217
11 | 0.715 | 0.09855 | -0.022 | 7.255
11.5 | 0.741 | 0.10637 | -0.023 | 6.966
12 | 0.768 | 0.11377 | -0.025 | 6.747
12.5 | 0.793 | 0.11906 | -0.025 | 6.661
13 | 0.82 | 0.12513 | -0.027 | 6.55
13.5 | 0.846 | 0.13293 | -0.028 | 6.363
14 | 0.871 | 0.13615 | -0.028 | 6.4
14.5 | 0.899 | 0.14369 | -0.03 | 6.256
15 | 0.924 | 0.14617 | -0.031 | 6.323
15.5 | 0.95 | 0.15105 | -0.031 | 6.288
16 | 0.978 | 0.16123 | -0.033 | 6.068
16.5 | 1.002 | 0.16744 | -0.033 | 5.987
17 | 1.028 | 0.17149 | -0.034 | 5.992
17.5 | 1.054 | 0.1759 | -0.035 | 5.995
18 | 1.081 | 0.17848 | -0.036 | 6.056
18.5 | 1.106 | 0.18935 | -0.036 | 5.84
19 | 1.131 | 0.19456 | -0.037 | 5.811
19.5 | 1.16 | 0.20255 | -0.039 | 5.725
20 | 1.184 | 0.19961 | -0.039 | 5.93

## 48. Re 1M Mach 0.50 (2)
BIGFOIL.COM POLAR EXPORT
NACA63-511 a=0.0
NACA63-511 a=0.0 |  |  |  | Cl Max: | 1.2541 | at alpha= | 9 | deg
XFOIL ncrit=9 |  |  |  | L/D Max: | 129.89 | at alpha= | 4.5 | deg
Re: | 1000000 |  |  | Cd Min: | 0.27435 | at alpha= | -20 | deg
Mach: | 0.5 |  |  | Cl=0 at alpha= | -2.5634 | deg
|  |  |  | @ Cl=0.1, Cd= | 0.0089749
|  |  |  | @ Cl=0.4, Cd= | 0.00593
|  |  |  | @ Cl=0.6, Cd= | 0.0061002
alpha (deg) | Cl | Cd | Cm | Cl/Cd
-20 | -0.7956 | 0.27435 | 0.0822 | -2.8999
-19.5 | -0.7724 | 0.26564 | 0.077 | -2.9077
-19 | -0.7492 | 0.25776 | 0.072 | -2.9066
-18.5 | -0.7259 | 0.24998 | 0.0669 | -2.9038
-18 | -0.7018 | 0.24184 | 0.0616 | -2.9019
-17.5 | -0.6781 | 0.23357 | 0.0565 | -2.9032
-17 | -0.6537 | 0.22492 | 0.0509 | -2.9064
-16.5 | -0.6308 | 0.21672 | 0.0456 | -2.9107
-16 | -0.6083 | 0.20839 | 0.0403 | -2.919
-15.5 | -0.586 | 0.20001 | 0.0351 | -2.9299
-15 | -0.5629 | 0.19167 | 0.0313 | -2.9368
-14.5 | -0.5405 | 0.18392 | 0.0268 | -2.9388
-14 | -0.5184 | 0.17607 | 0.0222 | -2.9443
-13.5 | -0.4969 | 0.16768 | 0.0174 | -2.9634
-13 | -0.478 | 0.15907 | 0.0118 | -3.005
-12.5 | -0.4606 | 0.15067 | 0.0066 | -3.057
-12 | -0.4396 | 0.14262 | 0.0037 | -3.0823
-11.5 | -0.4155 | 0.1348 | -0.002 | -3.0823
-11 | -0.4018 | 0.12765 | -0.0046 | -3.1477
-10.5 | -0.3873 | 0.11969 | -0.0088 | -3.2359
-10 | -0.3764 | 0.11153 | -0.0139 | -3.3749
-9.5 | -0.3639 | 0.10332 | -0.0184 | -3.5221
-9 | -0.3518 | 0.09522 | -0.0225 | -3.6946
-8.5 | -0.3393 | 0.08822 | -0.0249 | -3.8461
-8 | -0.3273 | 0.08137 | -0.0286 | -4.0224
-7.5 | -0.3205 | 0.07379 | -0.033 | -4.3434
-7 | -0.3164 | 0.06495 | -0.0409 | -4.8714
-6 | -0.3171 | 0.04796 | -0.0527 | -6.6118
-5.5 | -0.3098 | 0.03992 | -0.0546 | -7.7605
-5 | -0.2828 | 0.03046 | -0.0556 | -9.2843
-4.5 | -0.2375 | 0.02407 | -0.0549 | -9.8671
-4 | -0.1848 | 0.01732 | -0.0533 | -10.6697
-3.5 | -0.1241 | 0.01291 | -0.0517 | -9.6127
-3 | -0.0578 | 0.01139 | -0.0507 | -5.0746
-2.5 | 0.0084 | 0.01023 | -0.0498 | 0.82111
-2 | 0.0737 | 0.00917 | -0.0492 | 8.0371
-1.5 | 0.1411 | 0.00867 | -0.049 | 16.2745
-1 | 0.2084 | 0.00825 | -0.049 | 25.2606
-0.5 | 0.2759 | 0.00792 | -0.0491 | 34.8359
0 | 0.3349 | 0.00605 | -0.0491 | 55.3554
0.5 | 0.3999 | 0.00593 | -0.0485 | 67.4368
1 | 0.464 | 0.00593 | -0.0477 | 78.2462
1.5 | 0.5292 | 0.006 | -0.0472 | 88.2
2 | 0.5936 | 0.00609 | -0.0465 | 97.4713
2.5 | 0.6562 | 0.00619 | -0.0452 | 106.0097
3 | 0.7326 | 0.00634 | -0.0468 | 115.5521
3.5 | 0.8147 | 0.00657 | -0.0497 | 124.003
4 | 0.8812 | 0.0069 | -0.0493 | 127.7101
4.5 | 0.9482 | 0.0073 | -0.0487 | 129.8904
5 | 1.0145 | 0.00783 | -0.0478 | 129.5658
5.5 | 1.0743 | 0.00888 | -0.0462 | 120.9797
7 | 1.2001 | 0.01437 | -0.0344 | 83.5143
7.5 | 1.2092 | 0.01691 | -0.027 | 71.508
8 | 1.2273 | 0.01993 | -0.0221 | 61.5805
8.5 | 1.2451 | 0.02348 | -0.0182 | 53.0281
9 | 1.2541 | 0.02804 | -0.0149 | 44.7254
9.5 | 1.2536 | 0.03368 | -0.0124 | 37.2209
10 | 1.251 | 0.03997 | -0.0107 | 31.2985
10.5 | 1.2417 | 0.04731 | -0.0101 | 26.246
11 | 1.2263 | 0.05588 | -0.0108 | 21.9452
11.5 | 1.2063 | 0.06575 | -0.0128 | 18.3468
12 | 1.1836 | 0.07688 | -0.0167 | 15.3954
12.5 | 1.1586 | 0.08937 | -0.0226 | 12.9641
13 | 1.1321 | 0.1031 | -0.0302 | 10.9806
13.5 | 1.1067 | 0.11762 | -0.0389 | 9.4091
14 | 1.0839 | 0.13263 | -0.0483 | 8.1724

## 49. Re 2M Mach 0.00 (1)
BIGFOIL.COM POLAR EXPORT
NACA63-511 a=0.0
NACA63-511 a=0.0 |  |  |  | Cl Max: | 1.237 | at alpha= | 10.5 | deg
JavaFoil+Calcfoil stall+Eppler ext transition |  |  |  | L/D Max: | 143.786 | at alpha= | 6 | deg
Re: | 2000000 |  |  | Cd Min: | 0.00541 | at alpha= | 0 | deg
Mach: | 0 |  |  | Cl=0 at alpha= | -2.4152 | deg
|  |  |  | @ Cl=0.1, Cd= | 0.007309
|  |  |  | @ Cl=0.4, Cd= | 0.0054849
|  |  |  | @ Cl=0.6, Cd= | 0.0057372
alpha (deg) | Cl | Cd | Cm | Cl/Cd
-16.5 | -0.411 | 0.1398 | -0.012 | -2.938
-16 | -0.425 | 0.13154 | -0.012 | -3.233
-15.5 | -0.44 | 0.12463 | -0.012 | -3.527
-15 | -0.454 | 0.11882 | -0.012 | -3.817
-14.5 | -0.467 | 0.11226 | -0.012 | -4.157
-14 | -0.479 | 0.10907 | -0.012 | -4.391
-13.5 | -0.49 | 0.10147 | -0.012 | -4.829
-13 | -0.5 | 0.09586 | -0.012 | -5.211
-12.5 | -0.507 | 0.08981 | -0.013 | -5.648
-12 | -0.513 | 0.08689 | -0.013 | -5.901
-11.5 | -0.516 | 0.08145 | -0.013 | -6.331
-11 | -0.516 | 0.07581 | -0.013 | -6.803
-10.5 | -0.513 | 0.06945 | -0.014 | -7.382
-10 | -0.506 | 0.0648 | -0.014 | -7.807
-9.5 | -0.495 | 0.06086 | -0.014 | -8.141
-9 | -0.481 | 0.05731 | -0.014 | -8.395
-8.5 | -0.463 | 0.05431 | -0.015 | -8.523
-8 | -0.441 | 0.05036 | -0.015 | -8.757
-7.5 | -0.415 | 0.04696 | -0.016 | -8.836
-7 | -0.385 | 0.04411 | -0.016 | -8.733
-6.5 | -0.353 | 0.04102 | -0.017 | -8.597
-6 | -0.319 | 0.03671 | -0.02 | -8.69
-5.5 | -0.343 | 0.00841 | -0.034 | -40.832
-5 | -0.292 | 0.00822 | -0.034 | -35.511
-4.5 | -0.239 | 0.00805 | -0.034 | -29.616
-4 | -0.183 | 0.00787 | -0.035 | -23.246
-3.5 | -0.126 | 0.00773 | -0.035 | -16.296
-3 | -0.068 | 0.00758 | -0.035 | -8.97
-2.5 | -0.01 | 0.00745 | -0.036 | -1.279
-2 | 0.049 | 0.00736 | -0.036 | 6.711
-1.5 | 0.109 | 0.0073 | -0.036 | 14.888
-1 | 0.168 | 0.00725 | -0.037 | 23.17
-0.5 | 0.227 | 0.00723 | -0.037 | 31.469
0 | 0.287 | 0.00541 | -0.038 | 53.043
0.5 | 0.346 | 0.00543 | -0.038 | 63.733
1 | 0.405 | 0.00549 | -0.038 | 73.801
1.5 | 0.464 | 0.00557 | -0.039 | 83.344
2 | 0.523 | 0.00565 | -0.039 | 92.596
2.5 | 0.582 | 0.00579 | -0.04 | 100.46
3 | 0.64 | 0.00562 | -0.04 | 113.837
3.5 | 0.698 | 0.00573 | -0.04 | 121.779
4 | 0.756 | 0.0059 | -0.041 | 128.096
4.5 | 0.813 | 0.00611 | -0.041 | 133.137
5 | 0.87 | 0.00636 | -0.042 | 136.734
5.5 | 0.925 | 0.00681 | -0.042 | 135.893
6 | 0.979 | 0.00681 | -0.043 | 143.786
6.5 | 1.03 | 0.00724 | -0.043 | 142.37
7 | 1.07 | 0.01149 | -0.043 | 93.132
7.5 | 1.111 | 0.01238 | -0.043 | 89.792
8 | 1.15 | 0.01323 | -0.043 | 86.889
8.5 | 1.183 | 0.01406 | -0.044 | 84.102
9 | 1.207 | 0.01514 | -0.044 | 79.742
9.5 | 1.224 | 0.01629 | -0.044 | 75.136
10 | 1.235 | 0.01746 | -0.044 | 70.708
10.5 | 1.237 | 0.01903 | -0.045 | 64.99
11 | 1.231 | 0.02081 | -0.045 | 59.164
11.5 | 1.219 | 0.02264 | -0.045 | 53.82
12 | 1.199 | 0.02444 | -0.045 | 49.069
12.5 | 1.17 | 0.0274 | -0.045 | 42.717
13 | 1.135 | 0.03074 | -0.045 | 36.929
13.5 | 1.098 | 0.03369 | -0.045 | 32.595
14 | 1.049 | 0.03979 | -0.045 | 26.359
14.5 | 0.987 | 0.05116 | -0.043 | 19.297
15 | 0.892 | 0.08464 | -0.037 | 10.536
15.5 | 0.843 | 0.09642 | -0.036 | 8.742

## 50. Re 2M Mach 0.00 (2)
BIGFOIL.COM POLAR EXPORT
NACA63-511 a=0.0
NACA63-511 a=0.0 |  |  |  | Cl Max: | 1.5372 | at alpha= | 16 | deg
XFOIL ncrit=9 |  |  |  | L/D Max: | 149.398 | at alpha= | 4.5 | deg
Re: | 2000000 |  |  | Cd Min: | 0.12576 | at alpha= | 20 | deg
Mach: | 0 |  |  | Cl=0 at alpha= | -2.4983 | deg
|  |  |  | @ Cl=0.1, Cd= | 0.0068651
|  |  |  | @ Cl=0.4, Cd= | 0.00454
|  |  |  | @ Cl=0.6, Cd= | 0.0047143
alpha (deg) | Cl | Cd | Cm | Cl/Cd
-11 | -0.8976 | 0.02327 | -0.0426 | -38.5733
-10.5 | -0.8576 | 0.02048 | -0.0416 | -41.875
-9.5 | -0.763 | 0.01718 | -0.0405 | -44.4121
-9 | -0.7187 | 0.01428 | -0.0396 | -50.3291
-8 | -0.6122 | 0.01276 | -0.0393 | -47.9781
-7.5 | -0.5579 | 0.01214 | -0.0392 | -45.9555
-7 | -0.5033 | 0.0115 | -0.0392 | -43.7652
-6.5 | -0.4506 | 0.01019 | -0.0389 | -44.2198
-6 | -0.395 | 0.00977 | -0.039 | -40.4299
-5.5 | -0.339 | 0.00938 | -0.0391 | -36.1407
-5 | -0.2826 | 0.00912 | -0.0392 | -30.9868
-4.5 | -0.2276 | 0.00833 | -0.0392 | -27.3229
-4 | -0.1709 | 0.00806 | -0.0394 | -21.2035
-3.5 | -0.1137 | 0.0079 | -0.0397 | -14.3924
-3 | -0.0574 | 0.0074 | -0.0398 | -7.7568
-2.5 | -0.0002 | 0.00721 | -0.0401 | -0.027739
-2 | 0.057 | 0.00697 | -0.0404 | 8.1779
-1.5 | 0.1144 | 0.00683 | -0.0408 | 16.7496
-0.5 | 0.2286 | 0.00623 | -0.0416 | 36.6934
0 | 0.2822 | 0.00487 | -0.0421 | 57.9466
0.5 | 0.3387 | 0.00465 | -0.0423 | 72.8387
1 | 0.3948 | 0.00454 | -0.0424 | 86.9604
1.5 | 0.451 | 0.00454 | -0.0424 | 99.3392
2 | 0.5076 | 0.00459 | -0.0426 | 110.5882
2.5 | 0.5633 | 0.00466 | -0.0426 | 120.8798
3 | 0.6174 | 0.00474 | -0.0422 | 130.2532
3.5 | 0.6719 | 0.00485 | -0.042 | 138.5361
4 | 0.7389 | 0.00505 | -0.0447 | 146.3168
4.5 | 0.7948 | 0.00532 | -0.045 | 149.3985
5 | 0.8491 | 0.00584 | -0.0452 | 145.3938
5.5 | 0.9025 | 0.00648 | -0.0454 | 139.2747
6 | 0.9546 | 0.00725 | -0.0454 | 131.669
6.5 | 1.0052 | 0.00815 | -0.0452 | 123.3374
7 | 1.0543 | 0.00916 | -0.0449 | 115.0983
7.5 | 1.1023 | 0.01019 | -0.0444 | 108.1747
8 | 1.149 | 0.01124 | -0.0437 | 102.2242
8.5 | 1.1971 | 0.01203 | -0.0431 | 99.5096
9 | 1.2438 | 0.01286 | -0.0423 | 96.7185
9.5 | 1.2909 | 0.01356 | -0.0416 | 95.1991
10 | 1.3342 | 0.01447 | -0.0404 | 92.2046
10.5 | 1.3759 | 0.01533 | -0.039 | 89.7521
11 | 1.4126 | 0.01638 | -0.0369 | 86.2393
11.5 | 1.44 | 0.01749 | -0.0334 | 82.3328
12 | 1.4584 | 0.01893 | -0.029 | 77.0417
12.5 | 1.4781 | 0.02069 | -0.0257 | 71.4403
13 | 1.4932 | 0.02308 | -0.0227 | 64.6967
13.5 | 1.5112 | 0.0255 | -0.0206 | 59.2627
14 | 1.5249 | 0.02849 | -0.0187 | 53.524
14.5 | 1.535 | 0.03201 | -0.0171 | 47.9538
15 | 1.5298 | 0.03728 | -0.0157 | 41.0354
15.5 | 1.5365 | 0.04169 | -0.0153 | 36.8554
16 | 1.5372 | 0.04707 | -0.0154 | 32.6577
16.5 | 1.5365 | 0.05307 | -0.0162 | 28.9523
17 | 1.5318 | 0.05996 | -0.0177 | 25.547
17.5 | 1.5242 | 0.0677 | -0.02 | 22.514
18 | 1.5106 | 0.07684 | -0.0233 | 19.659
18.5 | 1.4936 | 0.08704 | -0.0275 | 17.1599
19 | 1.4653 | 0.09983 | -0.0334 | 14.678
19.5 | 1.4475 | 0.11128 | -0.0392 | 13.0077
20 | 1.4167 | 0.12576 | -0.047 | 11.2651

## 51. Re 2M Mach 0.10 (1)
BIGFOIL.COM POLAR EXPORT
NACA63-511 a=0.0
NACA63-511 a=0.0 |  |  |  | Cl Max: | 1.233 | at alpha= | 10 | deg
JavaFoil+Calcfoil stall+Eppler ext transition |  |  |  | L/D Max: | 143.05 | at alpha= | 6 | deg
Re: | 2000000 |  |  | Cd Min: | 0.00543 | at alpha= | 0 | deg
Mach: | 0.1 |  |  | Cl=0 at alpha= | -2.4167 | deg
|  |  |  | @ Cl=0.1, Cd= | 0.0073276
|  |  |  | @ Cl=0.4, Cd= | 0.0054964
|  |  |  | @ Cl=0.6, Cd= | 0.005746
alpha (deg) | Cl | Cd | Cm | Cl/Cd
-16 | -0.382 | 0.13198 | -0.012 | -2.891
-15.5 | -0.398 | 0.12525 | -0.013 | -3.18
-15 | -0.415 | 0.11955 | -0.013 | -3.47
-14.5 | -0.431 | 0.11643 | -0.013 | -3.7
-14 | -0.446 | 0.1095 | -0.013 | -4.073
-13.5 | -0.46 | 0.10266 | -0.013 | -4.482
-13 | -0.473 | 0.09594 | -0.013 | -4.926
-12.5 | -0.483 | 0.09262 | -0.012 | -5.219
-12 | -0.492 | 0.08714 | -0.013 | -5.646
-11.5 | -0.498 | 0.08189 | -0.013 | -6.081
-11 | -0.501 | 0.07643 | -0.013 | -6.554
-10.5 | -0.501 | 0.07127 | -0.013 | -7.024
-10 | -0.496 | 0.06587 | -0.014 | -7.537
-9.5 | -0.488 | 0.06142 | -0.014 | -7.95
-9 | -0.476 | 0.0585 | -0.014 | -8.135
-8.5 | -0.459 | 0.05476 | -0.015 | -8.387
-8 | -0.439 | 0.05069 | -0.015 | -8.655
-7.5 | -0.414 | 0.04726 | -0.016 | -8.755
-7 | -0.385 | 0.04438 | -0.016 | -8.671
-6.5 | -0.353 | 0.04138 | -0.017 | -8.519
-6 | -0.318 | 0.03802 | -0.018 | -8.366
-5.5 | -0.344 | 0.00842 | -0.034 | -40.902
-5 | -0.293 | 0.00824 | -0.034 | -35.564
-4.5 | -0.239 | 0.00807 | -0.034 | -29.688
-4 | -0.184 | 0.00789 | -0.035 | -23.296
-3.5 | -0.126 | 0.00774 | -0.035 | -16.349
-3 | -0.068 | 0.00759 | -0.036 | -9.003
-2.5 | -0.01 | 0.00746 | -0.036 | -1.284
-2 | 0.05 | 0.00737 | -0.036 | 6.742
-1.5 | 0.109 | 0.00732 | -0.037 | 14.917
-1 | 0.169 | 0.00725 | -0.037 | 23.286
-0.5 | 0.229 | 0.0072 | -0.037 | 31.764
0 | 0.288 | 0.00543 | -0.038 | 53.043
0.5 | 0.348 | 0.00547 | -0.038 | 63.596
1 | 0.407 | 0.0055 | -0.039 | 73.999
1.5 | 0.466 | 0.00557 | -0.039 | 83.758
2 | 0.526 | 0.00568 | -0.039 | 92.49
2.5 | 0.585 | 0.00579 | -0.04 | 101.044
3 | 0.643 | 0.00562 | -0.04 | 114.436
3.5 | 0.701 | 0.00577 | -0.041 | 121.624
4 | 0.76 | 0.0059 | -0.041 | 128.65
4.5 | 0.817 | 0.00613 | -0.041 | 133.41
5 | 0.874 | 0.00643 | -0.042 | 135.994
5.5 | 0.93 | 0.00689 | -0.042 | 134.935
6 | 0.983 | 0.00687 | -0.043 | 143.05
6.5 | 1.035 | 0.00726 | -0.043 | 142.525
7 | 1.074 | 0.01159 | -0.043 | 92.693
7.5 | 1.115 | 0.01252 | -0.043 | 89.046
8 | 1.153 | 0.01338 | -0.044 | 86.198
8.5 | 1.185 | 0.01423 | -0.044 | 83.299
9 | 1.209 | 0.01533 | -0.044 | 78.813
9.5 | 1.224 | 0.01654 | -0.044 | 74.011
10 | 1.233 | 0.01774 | -0.045 | 69.472
10.5 | 1.232 | 0.01924 | -0.045 | 64.054
11 | 1.223 | 0.02127 | -0.045 | 57.492
11.5 | 1.206 | 0.02321 | -0.045 | 51.979
12 | 1.183 | 0.02499 | -0.045 | 47.344
12.5 | 1.148 | 0.02841 | -0.045 | 40.414
13 | 1.107 | 0.03214 | -0.045 | 34.446
13.5 | 1.063 | 0.03578 | -0.045 | 29.708
14 | 0.971 | 0.05794 | -0.042 | 16.75
14.5 | 0.908 | 0.07195 | -0.04 | 12.617
15 | 0.823 | 0.10453 | -0.031 | 7.87

## 52. Re 2M Mach 0.10 (2)
BIGFOIL.COM POLAR EXPORT
NACA63-511 a=0.0
NACA63-511 a=0.0 |  |  |  | Cl Max: | 1.5238 | at alpha= | 15.5 | deg
XFOIL ncrit=9 |  |  |  | L/D Max: | 149.775 | at alpha= | 4.5 | deg
Re: | 2000000 |  |  | Cd Min: | 0.1384 | at alpha= | 20 | deg
Mach: | 0.1 |  |  | Cl=0 at alpha= | -2.4991 | deg
|  |  |  | @ Cl=0.1, Cd= | 0.0068695
|  |  |  | @ Cl=0.4, Cd= | 0.0045595
|  |  |  | @ Cl=0.6, Cd= | 0.0047186
alpha (deg) | Cl | Cd | Cm | Cl/Cd
-10 | -0.8091 | 0.02127 | -0.0427 | -38.0395
-9.5 | -0.7649 | 0.01865 | -0.0419 | -41.0134
-9 | -0.7152 | 0.01711 | -0.0413 | -41.8001
-8.5 | -0.6703 | 0.01396 | -0.0404 | -48.0158
-7.5 | -0.5615 | 0.01251 | -0.04 | -44.8841
-7 | -0.5067 | 0.01176 | -0.0399 | -43.0867
-6.5 | -0.4533 | 0.0105 | -0.0395 | -43.1714
-6 | -0.3977 | 0.00988 | -0.0395 | -40.253
-5.5 | -0.3413 | 0.00948 | -0.0395 | -36.0021
-5 | -0.2845 | 0.00918 | -0.0396 | -30.9913
-4.5 | -0.2291 | 0.00837 | -0.0395 | -27.3716
-4 | -0.172 | 0.00811 | -0.0397 | -21.2084
-3.5 | -0.1145 | 0.00792 | -0.04 | -14.4571
-3 | -0.0577 | 0.00742 | -0.0401 | -7.7763
-2.5 | -0.0001 | 0.00722 | -0.0404 | -0.01385
-2 | 0.0574 | 0.00698 | -0.0407 | 8.2235
-1.5 | 0.1152 | 0.00683 | -0.041 | 16.8668
-1 | 0.173 | 0.00668 | -0.0414 | 25.8982
-0.5 | 0.2302 | 0.00628 | -0.0418 | 36.6561
0 | 0.284 | 0.00489 | -0.0423 | 58.0777
0.5 | 0.3408 | 0.00467 | -0.0426 | 72.9764
1 | 0.3973 | 0.00456 | -0.0426 | 87.1272
1.5 | 0.4539 | 0.00455 | -0.0427 | 99.7582
2 | 0.5108 | 0.00461 | -0.0429 | 110.8026
2.5 | 0.5669 | 0.00467 | -0.0428 | 121.3919
3 | 0.6214 | 0.00475 | -0.0425 | 130.8211
3.5 | 0.6758 | 0.00487 | -0.0421 | 138.768
4 | 0.7435 | 0.00507 | -0.0449 | 146.6469
4.5 | 0.7998 | 0.00534 | -0.0452 | 149.7753
5 | 0.8544 | 0.00588 | -0.0454 | 145.3061
5.5 | 0.9082 | 0.00652 | -0.0455 | 139.2945
6 | 0.9605 | 0.00731 | -0.0455 | 131.3953
6.5 | 1.0113 | 0.00823 | -0.0453 | 122.8797
7 | 1.0606 | 0.00926 | -0.0448 | 114.5356
7.5 | 1.1086 | 0.01032 | -0.0442 | 107.4225
8 | 1.1556 | 0.01137 | -0.0434 | 101.6359
8.5 | 1.2042 | 0.01215 | -0.0428 | 99.1111
9 | 1.251 | 0.01298 | -0.0419 | 96.379
9.5 | 1.2976 | 0.01376 | -0.041 | 94.3023
10 | 1.3409 | 0.01466 | -0.0396 | 91.4666
10.5 | 1.3809 | 0.01563 | -0.0378 | 88.3493
11 | 1.4171 | 0.01667 | -0.0355 | 85.009
11.5 | 1.4352 | 0.01805 | -0.0305 | 79.5125
12 | 1.4571 | 0.01955 | -0.0269 | 74.532
12.5 | 1.4725 | 0.02177 | -0.0235 | 67.639
13 | 1.4911 | 0.0241 | -0.021 | 61.8714
13.5 | 1.5073 | 0.02683 | -0.0189 | 56.1796
14 | 1.5186 | 0.0302 | -0.0171 | 50.2848
14.5 | 1.5235 | 0.03441 | -0.0156 | 44.2749
15 | 1.5197 | 0.03979 | -0.0146 | 38.193
15.5 | 1.5238 | 0.04473 | -0.0145 | 34.0666
16 | 1.5211 | 0.05086 | -0.015 | 29.9076
16.5 | 1.5169 | 0.05764 | -0.0163 | 26.3168
17 | 1.509 | 0.06537 | -0.0184 | 23.084
17.5 | 1.4974 | 0.07413 | -0.0214 | 20.1996
18 | 1.4793 | 0.08445 | -0.0256 | 17.5169
18.5 | 1.4583 | 0.09589 | -0.0308 | 15.2081
19 | 1.4255 | 0.11009 | -0.0379 | 12.9485
19.5 | 1.4035 | 0.1229 | -0.0448 | 11.4199
20 | 1.3709 | 0.1384 | -0.0537 | 9.9053

## 53. Re 2M Mach 0.25 (1)
BIGFOIL.COM POLAR EXPORT
NACA63-511 a=0.0
NACA63-511 a=0.0 |  |  |  | Cl Max: | 1.216 | at alpha= | 9.5 | deg
JavaFoil+Calcfoil stall+Eppler ext transition |  |  |  | L/D Max: | 142.923 | at alpha= | 6 | deg
Re: | 2000000 |  |  | Cd Min: | 0.00547 | at alpha= | 0 | deg
Mach: | 0.25 |  |  | Cl=0 at alpha= | -2.418 | deg
|  |  |  | @ Cl=0.1, Cd= | 0.0073356
|  |  |  | @ Cl=0.4, Cd= | 0.0055693
|  |  |  | @ Cl=0.6, Cd= | 0.11297
alpha (deg) | Cl | Cd | Cm | Cl/Cd
-14 | -0.067 | 0.10783 | -0.013 | -0.619
-13.5 | -0.153 | 0.10316 | -0.014 | -1.488
-13 | -0.213 | 0.09837 | -0.014 | -2.168
-12.5 | -0.261 | 0.0925 | -0.014 | -2.822
-12 | -0.303 | 0.08867 | -0.014 | -3.412
-11.5 | -0.339 | 0.08383 | -0.014 | -4.041
-11 | -0.369 | 0.07823 | -0.014 | -4.722
-10.5 | -0.394 | 0.07561 | -0.013 | -5.213
-10 | -0.413 | 0.06979 | -0.013 | -5.913
-9.5 | -0.424 | 0.06777 | -0.013 | -6.261
-9 | -0.429 | 0.0615 | -0.014 | -6.979
-8.5 | -0.427 | 0.05624 | -0.015 | -7.592
-8 | -0.417 | 0.05283 | -0.015 | -7.902
-7.5 | -0.401 | 0.04884 | -0.015 | -8.218
-7 | -0.379 | 0.04535 | -0.016 | -8.358
-6.5 | -0.351 | 0.04258 | -0.016 | -8.245
-6 | -0.318 | 0.03978 | -0.017 | -8.004
-5.5 | -0.283 | 0.03625 | -0.019 | -7.802
-5 | -0.298 | 0.00834 | -0.035 | -35.753
-4.5 | -0.245 | 0.00815 | -0.035 | -29.996
-4 | -0.188 | 0.00796 | -0.036 | -23.618
-3.5 | -0.13 | 0.0078 | -0.036 | -16.627
-3 | -0.07 | 0.00765 | -0.037 | -9.16
-2.5 | -0.01 | 0.00752 | -0.037 | -1.306
-2 | 0.051 | 0.00744 | -0.037 | 6.85
-1.5 | 0.112 | 0.00731 | -0.038 | 15.345
-1 | 0.174 | 0.00727 | -0.038 | 23.871
-0.5 | 0.235 | 0.00723 | -0.038 | 32.492
0 | 0.296 | 0.00547 | -0.039 | 54.192
0.5 | 0.357 | 0.00552 | -0.039 | 64.721
1 | 0.418 | 0.00559 | -0.04 | 74.83
1.5 | 0.479 | 0.00565 | -0.04 | 84.73
2 | 0.54 | 0.00577 | -0.041 | 93.608
2.5 | 0.6 | 0.00562 | -0.041 | 106.701
3 | 0.66 | 0.00571 | -0.041 | 115.632
3.5 | 0.72 | 0.00585 | -0.042 | 123.13
4 | 0.78 | 0.00607 | -0.042 | 128.544
4.5 | 0.839 | 0.00631 | -0.043 | 132.947
5 | 0.897 | 0.00661 | -0.043 | 135.715
5.5 | 0.954 | 0.00673 | -0.043 | 141.734
6 | 1.008 | 0.00705 | -0.044 | 142.923
6.5 | 1.059 | 0.00874 | -0.044 | 121.198
7 | 1.095 | 0.01246 | -0.044 | 87.842
7.5 | 1.135 | 0.01332 | -0.044 | 85.18
8 | 1.17 | 0.01427 | -0.045 | 82.005
8.5 | 1.198 | 0.01532 | -0.045 | 78.141
9 | 1.213 | 0.01657 | -0.045 | 73.193
9.5 | 1.216 | 0.01813 | -0.045 | 67.07
10 | 1.209 | 0.01982 | -0.046 | 60.973
10.5 | 1.188 | 0.02161 | -0.046 | 54.961
11 | 1.153 | 0.02384 | -0.046 | 48.37
11.5 | 1.102 | 0.02728 | -0.046 | 40.38
12 | 1.033 | 0.0322 | -0.045 | 32.085
12.5 | 0.886 | 0.06452 | -0.038 | 13.737
13 | 0.773 | 0.09314 | -0.026 | 8.302
13.5 | 0.697 | 0.10079 | -0.024 | 6.912
14 | 0.616 | 0.10646 | -0.024 | 5.788
14.5 | 0.53 | 0.11297 | -0.024 | 4.694

## 54. Re 2M Mach 0.25 (2)
BIGFOIL.COM POLAR EXPORT
NACA63-511 a=0.0
NACA63-511 a=0.0 |  |  |  | Cl Max: | 1.4703 | at alpha= | 13.5 | deg
XFOIL ncrit=9 |  |  |  | L/D Max: | 150.455 | at alpha= | 4.5 | deg
Re: | 2000000 |  |  | Cd Min: | 0.25083 | at alpha= | -20 | deg
Mach: | 0.25 |  |  | Cl=0 at alpha= | -2.5008 | deg
|  |  |  | @ Cl=0.1, Cd= | 0.0069452
|  |  |  | @ Cl=0.4, Cd= | 0.0046624
|  |  |  | @ Cl=0.6, Cd= | 0.0048031
alpha (deg) | Cl | Cd | Cm | Cl/Cd
-20 | -0.7286 | 0.25083 | 0.0687 | -2.9048
-19.5 | -0.7098 | 0.24343 | 0.064 | -2.9158
-19 | -0.691 | 0.23614 | 0.0595 | -2.9262
-18.5 | -0.6735 | 0.22921 | 0.0552 | -2.9384
-18 | -0.654 | 0.22278 | 0.0509 | -2.9356
-17.5 | -0.6349 | 0.21614 | 0.0466 | -2.9374
-17 | -0.6157 | 0.20913 | 0.0423 | -2.9441
-16.5 | -0.5968 | 0.20173 | 0.038 | -2.9584
-16 | -0.5782 | 0.19376 | 0.0336 | -2.9841
-15.5 | -0.5607 | 0.18603 | 0.0292 | -3.014
-15 | -0.5438 | 0.17825 | 0.025 | -3.0508
-14.5 | -0.5276 | 0.17024 | 0.0209 | -3.0992
-14 | -0.512 | 0.16226 | 0.0167 | -3.1554
-13.5 | -0.4983 | 0.15468 | 0.013 | -3.2215
-13 | -0.4818 | 0.14788 | 0.0092 | -3.258
-12.5 | -0.468 | 0.13942 | 0.0048 | -3.3568
-12 | -0.4556 | 0.13126 | 0.0008 | -3.471
-11.5 | -0.4383 | 0.12267 | -0.005 | -3.573
-10.5 | -0.4237 | 0.10687 | -0.0119 | -3.9646
-9.5 | -0.4229 | 0.08813 | -0.0212 | -4.7986
-9 | -0.4318 | 0.07784 | -0.0268 | -5.5473
-8.5 | -0.4484 | 0.06752 | -0.0336 | -6.641
-7.5 | -0.574 | 0.01721 | -0.045 | -33.3527
-7 | -0.52 | 0.01531 | -0.0443 | -33.9647
-6.5 | -0.4666 | 0.01295 | -0.0434 | -36.0309
-6 | -0.4121 | 0.01091 | -0.0426 | -37.7727
-5.5 | -0.3537 | 0.0102 | -0.0422 | -34.6765
-5 | -0.2947 | 0.00966 | -0.042 | -30.5072
-4.5 | -0.2365 | 0.00894 | -0.0417 | -26.4541
-4 | -0.178 | 0.00834 | -0.0416 | -21.3429
-3.5 | -0.1185 | 0.00805 | -0.0417 | -14.7205
-3 | -0.0596 | 0.00756 | -0.0417 | -7.8836
-2.5 | 0.0001 | 0.00732 | -0.0419 | 0.013661
-2 | 0.0597 | 0.00708 | -0.0421 | 8.4322
-1.5 | 0.1195 | 0.00688 | -0.0424 | 17.3692
-1 | 0.1793 | 0.00673 | -0.0427 | 26.6419
-0.5 | 0.2386 | 0.00645 | -0.0431 | 36.9922
0 | 0.294 | 0.00499 | -0.0437 | 58.9178
0.5 | 0.3526 | 0.00476 | -0.0439 | 74.0756
1 | 0.4109 | 0.00464 | -0.0439 | 88.556
1.5 | 0.4695 | 0.00464 | -0.044 | 101.1853
2 | 0.5285 | 0.0047 | -0.0442 | 112.4468
2.5 | 0.5869 | 0.00478 | -0.0442 | 122.7824
3 | 0.6437 | 0.00488 | -0.0439 | 131.9057
3.5 | 0.6988 | 0.00497 | -0.0431 | 140.6036
4 | 0.768 | 0.0052 | -0.0457 | 147.6923
4.5 | 0.8275 | 0.0055 | -0.0462 | 150.4545
5 | 0.884 | 0.00609 | -0.0462 | 145.156
5.5 | 0.9395 | 0.00679 | -0.0461 | 138.3652
6 | 0.9931 | 0.00769 | -0.0458 | 129.1417
6.5 | 1.045 | 0.0087 | -0.0452 | 120.1149
7 | 1.0947 | 0.00986 | -0.0443 | 111.0243
7.5 | 1.1425 | 0.01108 | -0.0431 | 103.1137
8 | 1.1915 | 0.01206 | -0.0419 | 98.7977
8.5 | 1.2403 | 0.01293 | -0.0405 | 95.9242
9 | 1.2877 | 0.01382 | -0.039 | 93.1766
9.5 | 1.3304 | 0.01489 | -0.0368 | 89.3486
10 | 1.3684 | 0.01601 | -0.0339 | 85.4716
10.5 | 1.3911 | 0.01731 | -0.0288 | 80.364
11 | 1.4082 | 0.01928 | -0.0241 | 73.0394
11.5 | 1.4298 | 0.02142 | -0.0208 | 66.7507
12 | 1.4403 | 0.02466 | -0.0175 | 58.4063
12.5 | 1.4569 | 0.02774 | -0.0152 | 52.5198
13 | 1.4661 | 0.03174 | -0.0132 | 46.1909
13.5 | 1.4703 | 0.03647 | -0.0118 | 40.3153
14 | 1.4657 | 0.04244 | -0.0111 | 34.5358
14.5 | 1.448 | 0.05041 | -0.0117 | 28.7245
15 | 1.4362 | 0.05849 | -0.0133 | 24.5546
15.5 | 1.425 | 0.06715 | -0.0158 | 21.2211
16 | 1.402 | 0.0781 | -0.0199 | 17.9513
16.5 | 1.3797 | 0.08974 | -0.025 | 15.3744
17 | 1.3536 | 0.10278 | -0.0315 | 13.1699
17.5 | 1.3248 | 0.11707 | -0.0392 | 11.3163
18 | 1.2937 | 0.1325 | -0.0481 | 9.7638
18.5 | 1.2635 | 0.14844 | -0.0577 | 8.5119

## 55. Re 2M Mach 0.50 (1)
BIGFOIL.COM POLAR EXPORT
NACA63-511 a=0.0
NACA63-511 a=0.0 |  |  |  | Cl Max: | 1.185 | at alpha= | 20 | deg
JavaFoil+Calcfoil stall+Eppler ext transition |  |  |  | L/D Max: | 136.495 | at alpha= | 4.5 | deg
Re: | 2000000 |  |  | Cd Min: | 0.0058 | at alpha= | 0.5 | deg
Mach: | 0.5 |  |  | Cl=0 at alpha= | -2.4191 | deg
|  |  |  | @ Cl=0.1, Cd= | 0.0076141
|  |  |  | @ Cl=0.4, Cd= | 0.0058016
|  |  |  | @ Cl=0.6, Cd= | 0.005903
alpha (deg) | Cl | Cd | Cm | Cl/Cd
-20 | -0.962 | 0.1796 | -0.017 | -5.356
-19.5 | -0.935 | 0.16964 | -0.017 | -5.509
-19 | -0.908 | 0.16588 | -0.017 | -5.472
-18.5 | -0.881 | 0.16027 | -0.017 | -5.496
-18 | -0.854 | 0.15558 | -0.017 | -5.489
-17.5 | -0.827 | 0.14924 | -0.017 | -5.545
-17 | -0.798 | 0.14675 | -0.017 | -5.441
-16.5 | -0.771 | 0.14179 | -0.016 | -5.437
-16 | -0.744 | 0.1377 | -0.016 | -5.403
-15.5 | -0.717 | 0.13368 | -0.017 | -5.363
-15 | -0.69 | 0.12842 | -0.017 | -5.372
-14.5 | -0.663 | 0.11967 | -0.017 | -5.539
-14 | -0.635 | 0.11591 | -0.016 | -5.475
-13.5 | -0.607 | 0.11007 | -0.016 | -5.514
-13 | -0.58 | 0.10714 | -0.016 | -5.412
-12.5 | -0.553 | 0.10327 | -0.016 | -5.35
-12 | -0.525 | 0.09802 | -0.017 | -5.358
-11.5 | -0.498 | 0.09972 | -0.017 | -4.991
-11 | -0.471 | 0.09243 | -0.017 | -5.091
-10.5 | -0.442 | 0.09129 | -0.016 | -4.846
-10 | -0.415 | 0.07266 | -0.016 | -5.714
-9.5 | -0.388 | 0.06522 | -0.017 | -5.946
-9 | -0.361 | 0.06036 | -0.017 | -5.973
-8.5 | -0.333 | 0.05593 | -0.017 | -5.956
-8 | -0.306 | 0.05136 | -0.017 | -5.953
-7.5 | -0.278 | 0.06248 | -0.016 | -4.447
-7 | -0.25 | 0.05317 | -0.016 | -4.71
-6.5 | -0.223 | 0.04751 | -0.017 | -4.698
-6 | -0.196 | 0.04368 | -0.017 | -4.485
-5.5 | -0.168 | 0.04556 | -0.016 | -3.693
-5 | -0.236 | 0.03961 | -0.016 | -5.95
-4.5 | -0.207 | 0.03602 | -0.018 | -5.748
-4 | -0.164 | 0.03361 | -0.02 | -4.881
-3.5 | -0.142 | 0.00818 | -0.04 | -17.373
-3 | -0.077 | 0.00801 | -0.041 | -9.67
-2.5 | -0.011 | 0.00779 | -0.041 | -1.4
-2 | 0.057 | 0.00769 | -0.042 | 7.389
-1.5 | 0.125 | 0.00757 | -0.042 | 16.527
-1 | 0.194 | 0.00752 | -0.043 | 25.767
-0.5 | 0.262 | 0.00744 | -0.043 | 35.283
0 | 0.331 | 0.00746 | -0.043 | 44.337
0.5 | 0.399 | 0.0058 | -0.044 | 68.791
1 | 0.467 | 0.00591 | -0.044 | 79.041
1.5 | 0.535 | 0.006 | -0.045 | 89.171
2 | 0.602 | 0.0059 | -0.045 | 102.084
2.5 | 0.67 | 0.00602 | -0.046 | 111.256
3 | 0.737 | 0.00618 | -0.046 | 119.248
3.5 | 0.804 | 0.00646 | -0.047 | 124.346
4 | 0.87 | 0.0064 | -0.047 | 135.813
4.5 | 0.934 | 0.00685 | -0.048 | 136.495
5 | 0.995 | 0.00838 | -0.048 | 118.678
5.5 | 1.051 | 0.00906 | -0.048 | 116.033
6 | 1.101 | 0.01017 | -0.048 | 108.298
6.5 | 1.134 | 0.01488 | -0.048 | 76.183
7 | 1.169 | 0.01631 | -0.048 | 71.664
7.5 | 1.184 | 0.01796 | -0.049 | 65.889
8 | 1.165 | 0.02017 | -0.049 | 57.779
8.5 | 1.035 | 0.02369 | -0.049 | 43.689
9 | 0.612 | 0.06345 | -0.022 | 9.639
9.5 | 0.639 | 0.06506 | -0.025 | 9.823
10 | 0.663 | 0.07786 | -0.022 | 8.519
10.5 | 0.69 | 0.08513 | -0.023 | 8.1
11 | 0.715 | 0.08926 | -0.023 | 8.014
11.5 | 0.742 | 0.09476 | -0.025 | 7.828
12 | 0.768 | 0.10016 | -0.025 | 7.667
12.5 | 0.793 | 0.10643 | -0.026 | 7.456
13 | 0.821 | 0.10954 | -0.028 | 7.495
13.5 | 0.846 | 0.11526 | -0.028 | 7.34
14 | 0.872 | 0.12155 | -0.029 | 7.173
14.5 | 0.901 | 0.12669 | -0.031 | 7.11
15 | 0.925 | 0.1281 | -0.031 | 7.219
15.5 | 0.951 | 0.13563 | -0.032 | 7.011
16 | 0.98 | 0.14267 | -0.034 | 6.869
16.5 | 1.003 | 0.14788 | -0.034 | 6.783
17 | 1.029 | 0.15089 | -0.034 | 6.818
17.5 | 1.058 | 0.15727 | -0.036 | 6.728
18 | 1.082 | 0.15886 | -0.036 | 6.808
18.5 | 1.107 | 0.16481 | -0.037 | 6.714
19 | 1.133 | 0.17038 | -0.038 | 6.649
19.5 | 1.163 | 0.17541 | -0.04 | 6.628
20 | 1.185 | 0.17958 | -0.039 | 6.596

## 56. Re 2M Mach 0.50 (2)
BIGFOIL.COM POLAR EXPORT
NACA63-511 a=0.0
NACA63-511 a=0.0 |  |  |  | Cl Max: | 1.3362 | at alpha= | 9.5 | deg
XFOIL ncrit=9 |  |  |  | L/D Max: | 152.788 | at alpha= | 4.5 | deg
Re: | 2000000 |  |  | Cd Min: | 0.27454 | at alpha= | -20 | deg
Mach: | 0.5 |  |  | Cl=0 at alpha= | -2.5126 | deg
|  |  |  | @ Cl=0.1, Cd= | 0.0073939
|  |  |  | @ Cl=0.4, Cd= | 0.0051109
|  |  |  | @ Cl=0.6, Cd= | 0.0050768
alpha (deg) | Cl | Cd | Cm | Cl/Cd
-20 | -0.7974 | 0.27454 | 0.0834 | -2.9045
-19.5 | -0.774 | 0.26595 | 0.0779 | -2.9103
-19 | -0.7505 | 0.25738 | 0.0725 | -2.9159
-18.5 | -0.7282 | 0.24927 | 0.0675 | -2.9213
-18 | -0.7042 | 0.24152 | 0.0622 | -2.9157
-17.5 | -0.6805 | 0.23353 | 0.0571 | -2.914
-17 | -0.656 | 0.22486 | 0.0519 | -2.9174
-16.5 | -0.6326 | 0.21647 | 0.0468 | -2.9223
-16 | -0.6097 | 0.20799 | 0.0416 | -2.9314
-15.5 | -0.5869 | 0.19954 | 0.0366 | -2.9413
-15 | -0.5646 | 0.19104 | 0.0316 | -2.9554
-14.5 | -0.5428 | 0.18254 | 0.0268 | -2.9736
-14 | -0.5225 | 0.17387 | 0.0221 | -3.0051
-13 | -0.4793 | 0.15904 | 0.0134 | -3.0137
-12.5 | -0.4623 | 0.15041 | 0.0092 | -3.0736
-12 | -0.445 | 0.142 | 0.0047 | -3.1338
-11.5 | -0.4276 | 0.13385 | 0.0004 | -3.1946
-11 | -0.4114 | 0.12557 | -0.0039 | -3.2763
-10.5 | -0.3987 | 0.11674 | -0.0084 | -3.4153
-10 | -0.3827 | 0.10939 | -0.0122 | -3.4985
-9.5 | -0.371 | 0.10107 | -0.0166 | -3.6707
-9 | -0.3621 | 0.09219 | -0.0214 | -3.9278
-8.5 | -0.3502 | 0.0854 | -0.0254 | -4.1007
-8 | -0.3412 | 0.07794 | -0.0297 | -4.3777
-7.5 | -0.3467 | 0.06822 | -0.0356 | -5.0821
-7 | -0.3449 | 0.06099 | -0.0409 | -5.655
-6.5 | -0.3563 | 0.05228 | -0.0486 | -6.8152
-6 | -0.3489 | 0.04374 | -0.0529 | -7.9767
-5.5 | -0.33 | 0.03473 | -0.055 | -9.5019
-5 | -0.3 | 0.02509 | -0.0548 | -11.957
-4.5 | -0.2541 | 0.0178 | -0.0535 | -14.2753
-4 | -0.1986 | 0.01176 | -0.0517 | -16.8878
-3.5 | -0.1338 | 0.00953 | -0.0503 | -14.0399
-3 | -0.0656 | 0.00869 | -0.0494 | -7.5489
-2.5 | 0.0017 | 0.00787 | -0.0488 | 0.21601
-2 | 0.0706 | 0.00754 | -0.0486 | 9.3634
-1.5 | 0.139 | 0.0072 | -0.0485 | 19.3056
-0.5 | 0.2762 | 0.00687 | -0.0489 | 40.2038
0 | 0.34 | 0.0055 | -0.0495 | 61.8182
0.5 | 0.4063 | 0.00507 | -0.0497 | 80.1381
1 | 0.4734 | 0.00497 | -0.0498 | 95.2515
1.5 | 0.5409 | 0.00499 | -0.0498 | 108.3968
2 | 0.609 | 0.00509 | -0.05 | 119.6464
2.5 | 0.6769 | 0.00521 | -0.05 | 129.9232
3 | 0.7438 | 0.00537 | -0.0497 | 138.5102
3.5 | 0.8086 | 0.00554 | -0.0487 | 145.9567
4 | 0.8754 | 0.00579 | -0.048 | 151.1917
4.5 | 0.9534 | 0.00624 | -0.0498 | 152.7885
5 | 1.0169 | 0.00712 | -0.0488 | 142.823
5.5 | 1.0784 | 0.00813 | -0.0474 | 132.6445
6 | 1.134 | 0.0095 | -0.0451 | 119.3684
6.5 | 1.1829 | 0.0111 | -0.0417 | 106.5676
7 | 1.2234 | 0.01286 | -0.0371 | 95.1322
7.5 | 1.2577 | 0.01433 | -0.0312 | 87.7669
8 | 1.2837 | 0.01623 | -0.0251 | 79.0943
8.5 | 1.3081 | 0.01888 | -0.0202 | 69.285
9 | 1.3264 | 0.02241 | -0.0159 | 59.1879
9.5 | 1.3362 | 0.0269 | -0.0121 | 49.6729
10 | 1.327 | 0.03324 | -0.0092 | 39.9218
10.5 | 1.3093 | 0.04078 | -0.0076 | 32.1064
11 | 1.2891 | 0.04925 | -0.0074 | 26.1746
11.5 | 1.2638 | 0.05919 | -0.0091 | 21.3516
12 | 1.2381 | 0.07014 | -0.0127 | 17.6518
12.5 | 1.2095 | 0.08257 | -0.0183 | 14.6482
13 | 1.1791 | 0.09635 | -0.0258 | 12.2377
13.5 | 1.1496 | 0.111 | -0.0344 | 10.3568
14 | 1.1223 | 0.1263 | -0.044 | 8.886
14.5 | 1.0994 | 0.14179 | -0.0539 | 7.7537

## 57. Re 3M Mach 0.00 (1)
BIGFOIL.COM POLAR EXPORT
NACA63-511 a=0.0
NACA63-511 a=0.0 |  |  |  | Cl Max: | 1.242 | at alpha= | 10.5 | deg
JavaFoil+Calcfoil stall+Eppler ext transition |  |  |  | L/D Max: | 145.124 | at alpha= | 6 | deg
Re: | 3000000 |  |  | Cd Min: | 0.00522 | at alpha= | 0 | deg
Mach: | 0 |  |  | Cl=0 at alpha= | -2.4152 | deg
|  |  |  | @ Cl=0.1, Cd= | 0.006919
|  |  |  | @ Cl=0.4, Cd= | 0.0053349
|  |  |  | @ Cl=0.6, Cd= | 0.0055134
alpha (deg) | Cl | Cd | Cm | Cl/Cd
-16.5 | -0.411 | 0.13383 | -0.013 | -3.07
-16 | -0.425 | 0.12672 | -0.013 | -3.358
-15.5 | -0.44 | 0.12123 | -0.013 | -3.628
-15 | -0.454 | 0.11327 | -0.013 | -4.006
-14.5 | -0.467 | 0.1083 | -0.013 | -4.312
-14 | -0.479 | 0.10551 | -0.013 | -4.542
-13.5 | -0.49 | 0.09718 | -0.013 | -5.046
-13 | -0.5 | 0.09267 | -0.013 | -5.394
-12.5 | -0.508 | 0.08828 | -0.013 | -5.751
-12 | -0.513 | 0.08407 | -0.013 | -6.103
-11.5 | -0.516 | 0.07923 | -0.013 | -6.513
-11 | -0.516 | 0.07328 | -0.014 | -7.042
-10.5 | -0.513 | 0.06802 | -0.014 | -7.543
-10 | -0.506 | 0.06377 | -0.014 | -7.941
-9.5 | -0.496 | 0.05958 | -0.015 | -8.326
-9 | -0.482 | 0.05646 | -0.015 | -8.533
-8.5 | -0.464 | 0.05314 | -0.015 | -8.722
-8 | -0.442 | 0.04833 | -0.017 | -9.151
-7.5 | -0.416 | 0.04545 | -0.017 | -9.156
-7 | -0.387 | 0.04193 | -0.018 | -9.238
-6.5 | -0.437 | 0.0083 | -0.033 | -52.596
-6 | -0.392 | 0.00813 | -0.033 | -48.192
-5.5 | -0.343 | 0.00799 | -0.034 | -42.988
-5 | -0.292 | 0.00778 | -0.034 | -37.52
-4.5 | -0.239 | 0.0076 | -0.034 | -31.369
-4 | -0.183 | 0.00744 | -0.035 | -24.585
-3.5 | -0.126 | 0.00728 | -0.035 | -17.297
-3 | -0.068 | 0.00718 | -0.035 | -9.478
-2.5 | -0.01 | 0.00707 | -0.036 | -1.348
-2 | 0.049 | 0.00697 | -0.036 | 7.089
-1.5 | 0.109 | 0.00691 | -0.036 | 15.726
-1 | 0.168 | 0.00687 | -0.037 | 24.474
-0.5 | 0.227 | 0.00685 | -0.037 | 33.227
0 | 0.287 | 0.00522 | -0.038 | 54.899
0.5 | 0.346 | 0.00528 | -0.038 | 65.544
1 | 0.405 | 0.00534 | -0.038 | 75.884
1.5 | 0.464 | 0.00537 | -0.039 | 86.433
2 | 0.523 | 0.00544 | -0.039 | 96.153
2.5 | 0.582 | 0.00556 | -0.04 | 104.645
3 | 0.64 | 0.00541 | -0.04 | 118.325
3.5 | 0.698 | 0.00557 | -0.04 | 125.333
4 | 0.756 | 0.00576 | -0.041 | 131.246
4.5 | 0.813 | 0.00599 | -0.041 | 135.727
5 | 0.87 | 0.00639 | -0.042 | 136.107
5.5 | 0.925 | 0.00671 | -0.042 | 137.849
6 | 0.979 | 0.00674 | -0.043 | 145.124
6.5 | 1.03 | 0.00733 | -0.043 | 140.515
7 | 1.074 | 0.01072 | -0.043 | 100.183
7.5 | 1.116 | 0.01151 | -0.043 | 96.946
8 | 1.154 | 0.01225 | -0.044 | 94.199
8.5 | 1.187 | 0.01295 | -0.044 | 91.677
9 | 1.212 | 0.01389 | -0.044 | 87.246
9.5 | 1.229 | 0.01491 | -0.044 | 82.446
10 | 1.24 | 0.01599 | -0.045 | 77.56
10.5 | 1.242 | 0.01743 | -0.045 | 71.268
11 | 1.236 | 0.01904 | -0.045 | 64.951
11.5 | 1.224 | 0.02075 | -0.045 | 58.971
12 | 1.205 | 0.02227 | -0.046 | 54.093
12.5 | 1.177 | 0.02483 | -0.046 | 47.381
13 | 1.143 | 0.02763 | -0.046 | 41.362
13.5 | 1.107 | 0.02976 | -0.046 | 37.208
14 | 1.063 | 0.03363 | -0.046 | 31.619
14.5 | 1.015 | 0.03867 | -0.046 | 26.246
15 | 0.962 | 0.04582 | -0.045 | 20.986
15.5 | 0.907 | 0.05454 | -0.044 | 16.633

## 58. Re 3M Mach 0.00 (2)
BIGFOIL.COM POLAR EXPORT
NACA63-511 a=0.0
NACA63-511 a=0.0 |  |  |  | Cl Max: | 1.6034 | at alpha= | 16.5 | deg
XFOIL ncrit=9 |  |  |  | L/D Max: | 157.614 | at alpha= | 4.5 | deg
Re: | 3000000 |  |  | Cd Min: | 0.11268 | at alpha= | 20 | deg
Mach: | 0 |  |  | Cl=0 at alpha= | -2.4878 | deg
|  |  |  | @ Cl=0.1, Cd= | 0.0063283
|  |  |  | @ Cl=0.4, Cd= | 0.0043287
|  |  |  | @ Cl=0.6, Cd= | 0.0044267
alpha (deg) | Cl | Cd | Cm | Cl/Cd
-14 | -1.1578 | 0.02987 | -0.0476 | -38.7613
-13.5 | -1.1246 | 0.02707 | -0.0469 | -41.5441
-13 | -1.0993 | 0.02454 | -0.0438 | -44.7963
-12.5 | -1.0609 | 0.02248 | -0.0426 | -47.1931
-12 | -1.0184 | 0.02071 | -0.0417 | -49.1743
-11.5 | -0.9829 | 0.01716 | -0.0402 | -57.2786
-11 | -0.9375 | 0.01521 | -0.0394 | -61.6371
-10.5 | -0.8867 | 0.01425 | -0.039 | -62.2246
-10 | -0.8346 | 0.01344 | -0.0388 | -62.0982
-9.5 | -0.7816 | 0.01276 | -0.0386 | -61.2539
-9 | -0.728 | 0.0121 | -0.0384 | -60.1653
-8.5 | -0.6736 | 0.01158 | -0.0384 | -58.1693
-8 | -0.6215 | 0.01033 | -0.038 | -60.1646
-7.5 | -0.5668 | 0.00975 | -0.038 | -58.1333
-7 | -0.5111 | 0.00937 | -0.0381 | -54.5464
-6.5 | -0.4552 | 0.00899 | -0.0382 | -50.634
-6 | -0.3992 | 0.00859 | -0.0383 | -46.4726
-5.5 | -0.3436 | 0.008 | -0.0383 | -42.95
-5 | -0.2868 | 0.00776 | -0.0386 | -36.9588
-4.5 | -0.2298 | 0.00755 | -0.0388 | -30.4371
-4 | -0.1733 | 0.00713 | -0.039 | -24.3058
-3.5 | -0.116 | 0.00696 | -0.0393 | -16.6667
-3 | -0.0586 | 0.00683 | -0.0396 | -8.5798
-2.5 | -0.0014 | 0.00656 | -0.0399 | -0.21341
-2 | 0.0562 | 0.00645 | -0.0403 | 8.7132
-1.5 | 0.1138 | 0.00629 | -0.0407 | 18.0922
-1 | 0.1715 | 0.00619 | -0.0411 | 27.706
-0.5 | 0.2289 | 0.006 | -0.0415 | 38.15
0 | 0.284 | 0.0049 | -0.0421 | 57.9592
0.5 | 0.3402 | 0.00445 | -0.0426 | 76.4494
1.5 | 0.4536 | 0.00422 | -0.0431 | 107.4882
2 | 0.511 | 0.00429 | -0.0435 | 119.1142
2.5 | 0.568 | 0.00437 | -0.0438 | 129.9771
3 | 0.6244 | 0.00447 | -0.044 | 139.6868
4 | 0.7326 | 0.00476 | -0.0435 | 153.9076
4.5 | 0.7928 | 0.00503 | -0.0447 | 157.6143
5 | 0.8486 | 0.00572 | -0.0454 | 148.3566
5.5 | 0.9022 | 0.00636 | -0.0456 | 141.8553
6 | 0.9547 | 0.00709 | -0.0457 | 134.6544
6.5 | 1.0059 | 0.00794 | -0.0456 | 126.6877
7 | 1.0566 | 0.00877 | -0.0454 | 120.4789
7.5 | 1.1056 | 0.00971 | -0.045 | 113.862
8 | 1.1553 | 0.01048 | -0.0446 | 110.2385
8.5 | 1.2051 | 0.01113 | -0.0442 | 108.2749
9 | 1.2547 | 0.01175 | -0.0438 | 106.783
9.5 | 1.3023 | 0.01247 | -0.0432 | 104.4346
10 | 1.3487 | 0.01318 | -0.0424 | 102.3293
10.5 | 1.3929 | 0.01399 | -0.0413 | 99.564
11 | 1.4341 | 0.01488 | -0.0398 | 96.3777
11.5 | 1.4717 | 0.01585 | -0.0379 | 92.8517
12 | 1.4963 | 0.01701 | -0.0338 | 87.9659
12.5 | 1.5149 | 0.01834 | -0.0294 | 82.6009
13 | 1.5311 | 0.02025 | -0.0257 | 75.6099
13.5 | 1.5472 | 0.02249 | -0.0227 | 68.795
14 | 1.5647 | 0.02489 | -0.0205 | 62.8646
14.5 | 1.5808 | 0.02759 | -0.0186 | 57.2961
15 | 1.591 | 0.03098 | -0.0169 | 51.3557
15.5 | 1.5998 | 0.03477 | -0.0158 | 46.0109
16 | 1.6022 | 0.03942 | -0.015 | 40.6443
16.5 | 1.6034 | 0.04456 | -0.0149 | 35.9829
17 | 1.6002 | 0.05062 | -0.0154 | 31.612
17.5 | 1.5876 | 0.05835 | -0.017 | 27.2082
18 | 1.5761 | 0.06651 | -0.0193 | 23.6972
18.5 | 1.5497 | 0.0775 | -0.0232 | 19.9961
19 | 1.5281 | 0.08847 | -0.0279 | 17.2725
19.5 | 1.5141 | 0.09868 | -0.0327 | 15.3435
20 | 1.4821 | 0.11268 | -0.0398 | 13.1532

## 59. Re 3M Mach 0.10 (1)
BIGFOIL.COM POLAR EXPORT
NACA63-511 a=0.0
NACA63-511 a=0.0 |  |  |  | Cl Max: | 1.238 | at alpha= | 10 | deg
JavaFoil+Calcfoil stall+Eppler ext transition |  |  |  | L/D Max: | 144.459 | at alpha= | 6 | deg
Re: | 3000000 |  |  | Cd Min: | 0.00525 | at alpha= | 0 | deg
Mach: | 0.1 |  |  | Cl=0 at alpha= | -2.4167 | deg
|  |  |  | @ Cl=0.1, Cd= | 0.0069361
|  |  |  | @ Cl=0.4, Cd= | 0.0053241
|  |  |  | @ Cl=0.6, Cd= | 0.0055364
alpha (deg) | Cl | Cd | Cm | Cl/Cd
-16 | -0.382 | 0.12818 | -0.013 | -2.978
-15.5 | -0.399 | 0.12074 | -0.013 | -3.301
-15 | -0.415 | 0.11381 | -0.013 | -3.647
-14.5 | -0.431 | 0.11021 | -0.013 | -3.911
-14 | -0.446 | 0.10554 | -0.013 | -4.228
-13.5 | -0.46 | 0.09813 | -0.013 | -4.692
-13 | -0.473 | 0.09239 | -0.013 | -5.12
-12.5 | -0.484 | 0.08808 | -0.013 | -5.493
-12 | -0.492 | 0.08513 | -0.013 | -5.784
-11.5 | -0.498 | 0.08028 | -0.013 | -6.208
-11 | -0.501 | 0.07501 | -0.014 | -6.683
-10.5 | -0.501 | 0.06807 | -0.014 | -7.359
-10 | -0.497 | 0.06424 | -0.014 | -7.733
-9.5 | -0.489 | 0.05994 | -0.015 | -8.153
-9 | -0.476 | 0.05698 | -0.015 | -8.361
-8.5 | -0.46 | 0.05319 | -0.015 | -8.646
-8 | -0.44 | 0.04868 | -0.016 | -9.033
-7.5 | -0.415 | 0.04574 | -0.017 | -9.067
-7 | -0.386 | 0.04258 | -0.017 | -9.071
-6.5 | -0.437 | 0.00825 | -0.033 | -52.988
-6 | -0.392 | 0.00818 | -0.033 | -47.971
-5.5 | -0.344 | 0.008 | -0.034 | -43.021
-5 | -0.293 | 0.0078 | -0.034 | -37.581
-4.5 | -0.239 | 0.00762 | -0.034 | -31.434
-4 | -0.184 | 0.00748 | -0.035 | -24.563
-3.5 | -0.126 | 0.00731 | -0.035 | -17.297
-3 | -0.068 | 0.00718 | -0.036 | -9.518
-2.5 | -0.01 | 0.00707 | -0.036 | -1.353
-2 | 0.05 | 0.00697 | -0.036 | 7.125
-1.5 | 0.109 | 0.00693 | -0.037 | 15.746
-1 | 0.169 | 0.00686 | -0.037 | 24.612
-0.5 | 0.229 | 0.00682 | -0.037 | 33.54
0 | 0.288 | 0.00525 | -0.038 | 54.902
0.5 | 0.348 | 0.00528 | -0.038 | 65.904
1 | 0.407 | 0.00533 | -0.039 | 76.336
1.5 | 0.466 | 0.00541 | -0.039 | 86.213
2 | 0.526 | 0.00546 | -0.039 | 96.176
2.5 | 0.585 | 0.00557 | -0.04 | 104.949
3 | 0.643 | 0.00544 | -0.04 | 118.282
3.5 | 0.701 | 0.0056 | -0.041 | 125.177
4 | 0.76 | 0.00576 | -0.041 | 131.982
4.5 | 0.817 | 0.00605 | -0.041 | 135.119
5 | 0.874 | 0.00639 | -0.042 | 136.745
5.5 | 0.93 | 0.00679 | -0.042 | 136.808
6 | 0.983 | 0.00681 | -0.043 | 144.459
6.5 | 1.035 | 0.00742 | -0.043 | 139.477
7 | 1.078 | 0.01081 | -0.043 | 99.677
7.5 | 1.119 | 0.01165 | -0.044 | 96.117
8 | 1.158 | 0.01238 | -0.044 | 93.484
8.5 | 1.19 | 0.01311 | -0.044 | 90.804
9 | 1.213 | 0.01407 | -0.044 | 86.235
9.5 | 1.229 | 0.01513 | -0.045 | 81.24
10 | 1.238 | 0.01625 | -0.045 | 76.17
10.5 | 1.238 | 0.01763 | -0.045 | 70.206
11 | 1.228 | 0.01945 | -0.045 | 63.129
11.5 | 1.211 | 0.02127 | -0.045 | 56.938
12 | 1.189 | 0.02276 | -0.046 | 52.217
12.5 | 1.155 | 0.02569 | -0.046 | 44.948
13 | 1.115 | 0.0287 | -0.046 | 38.871
13.5 | 1.073 | 0.03153 | -0.046 | 34.027
14 | 1.014 | 0.03906 | -0.045 | 25.964
14.5 | 0.967 | 0.04197 | -0.045 | 23.05
15 | 0.905 | 0.05188 | -0.044 | 17.443

## 60. Re 3M Mach 0.10 (2)
BIGFOIL.COM POLAR EXPORT
NACA63-511 a=0.0
NACA63-511 a=0.0 |  |  |  | Cl Max: | 1.5887 | at alpha= | 15.5 | deg
XFOIL ncrit=9 |  |  |  | L/D Max: | 157.921 | at alpha= | 4.5 | deg
Re: | 3000000 |  |  | Cd Min: | 0.12475 | at alpha= | 20 | deg
Mach: | 0.1 |  |  | Cl=0 at alpha= | -2.4879 | deg
|  |  |  | @ Cl=0.1, Cd= | 0.0063403
|  |  |  | @ Cl=0.4, Cd= | 0.0042995
|  |  |  | @ Cl=0.6, Cd= | 0.0044301
alpha (deg) | Cl | Cd | Cm | Cl/Cd
-12 | -1.0069 | 0.02514 | -0.0445 | -40.0517
-11.5 | -0.9706 | 0.02192 | -0.0432 | -44.2792
-11 | -0.9406 | 0.01688 | -0.0415 | -55.7227
-10.5 | -0.8926 | 0.01514 | -0.0407 | -58.9564
-10 | -0.8407 | 0.01411 | -0.0402 | -59.5819
-9.5 | -0.7874 | 0.0133 | -0.0398 | -59.203
-9 | -0.7337 | 0.01249 | -0.0395 | -58.743
-8.5 | -0.6789 | 0.01188 | -0.0393 | -57.1465
-8 | -0.6254 | 0.01085 | -0.039 | -57.6406
-7.5 | -0.5712 | 0.00991 | -0.0387 | -57.6387
-7 | -0.5149 | 0.00951 | -0.0387 | -54.143
-6.5 | -0.4586 | 0.00908 | -0.0388 | -50.5066
-6 | -0.4017 | 0.00878 | -0.0388 | -45.7517
-5.5 | -0.3461 | 0.00806 | -0.0388 | -42.9404
-5 | -0.2889 | 0.00781 | -0.039 | -36.991
-4.5 | -0.2314 | 0.00758 | -0.0392 | -30.5277
-4 | -0.1745 | 0.00716 | -0.0393 | -24.3715
-3.5 | -0.1168 | 0.00697 | -0.0396 | -16.7575
-3 | -0.0589 | 0.00687 | -0.0399 | -8.5735
-2.5 | -0.0014 | 0.00657 | -0.0402 | -0.21309
-2 | 0.0566 | 0.00646 | -0.0406 | 8.7616
-1.5 | 0.1146 | 0.0063 | -0.0409 | 18.1905
-1 | 0.1726 | 0.0062 | -0.0413 | 27.8387
-0.5 | 0.2304 | 0.00601 | -0.0417 | 38.3361
0 | 0.2858 | 0.00492 | -0.0424 | 58.0894
0.5 | 0.3423 | 0.00445 | -0.0428 | 76.9213
1 | 0.3995 | 0.0043 | -0.0431 | 92.907
1.5 | 0.4565 | 0.00424 | -0.0433 | 107.6651
2 | 0.5142 | 0.00431 | -0.0437 | 119.3039
2.5 | 0.5716 | 0.00438 | -0.044 | 130.5023
3 | 0.6283 | 0.00448 | -0.0442 | 140.2455
3.5 | 0.684 | 0.00463 | -0.0442 | 147.7322
4 | 0.7373 | 0.00479 | -0.0437 | 153.9248
4.5 | 0.7975 | 0.00505 | -0.0448 | 157.9208
5 | 0.854 | 0.00574 | -0.0456 | 148.7805
5.5 | 0.9079 | 0.00639 | -0.0457 | 142.0814
6 | 0.9608 | 0.00714 | -0.0458 | 134.5658
6.5 | 1.0122 | 0.00801 | -0.0456 | 126.367
7 | 1.0628 | 0.00888 | -0.0453 | 119.6847
7.5 | 1.1123 | 0.00981 | -0.0449 | 113.3843
8 | 1.1622 | 0.01059 | -0.0444 | 109.745
8.5 | 1.2123 | 0.01125 | -0.0439 | 107.76
9 | 1.2621 | 0.01189 | -0.0434 | 106.148
9.5 | 1.31 | 0.01261 | -0.0427 | 103.8858
10 | 1.3559 | 0.01339 | -0.0417 | 101.2621
10.5 | 1.4002 | 0.01419 | -0.0404 | 98.6751
11 | 1.4398 | 0.01519 | -0.0386 | 94.786
11.5 | 1.4749 | 0.01625 | -0.0361 | 90.7631
12 | 1.494 | 0.01745 | -0.031 | 85.616
12.5 | 1.5123 | 0.01905 | -0.027 | 79.3858
13 | 1.5261 | 0.02133 | -0.0233 | 71.5471
13.5 | 1.5454 | 0.02353 | -0.0208 | 65.6779
14 | 1.561 | 0.02625 | -0.0186 | 59.4667
14.5 | 1.5751 | 0.02929 | -0.0168 | 53.776
15 | 1.5829 | 0.03312 | -0.0153 | 47.7929
15.5 | 1.5887 | 0.03742 | -0.0143 | 42.4559
16 | 1.5884 | 0.04261 | -0.0138 | 37.2776
16.5 | 1.586 | 0.04851 | -0.0142 | 32.6943
17 | 1.5783 | 0.05552 | -0.0153 | 28.4276
17.5 | 1.5597 | 0.06457 | -0.0177 | 24.1552
18 | 1.5429 | 0.07401 | -0.021 | 20.8472
18.5 | 1.5194 | 0.08513 | -0.0255 | 17.848
19 | 1.4878 | 0.09842 | -0.0317 | 15.1168
19.5 | 1.4734 | 0.10922 | -0.0372 | 13.4902
20 | 1.4368 | 0.12475 | -0.0457 | 11.5174

## 61. Re 3M Mach 0.25 (1)
BIGFOIL.COM POLAR EXPORT
NACA63-511 a=0.0
NACA63-511 a=0.0 |  |  |  | Cl Max: | 1.221 | at alpha= | 9.5 | deg
JavaFoil+Calcfoil stall+Eppler ext transition |  |  |  | L/D Max: | 144.601 | at alpha= | 5.5 | deg
Re: | 3000000 |  |  | Cd Min: | 0.0053 | at alpha= | 0 | deg
Mach: | 0.25 |  |  | Cl=0 at alpha= | -2.418 | deg
|  |  |  | @ Cl=0.1, Cd= | 0.0069436
|  |  |  | @ Cl=0.4, Cd= | 0.0053593
|  |  |  | @ Cl=0.6, Cd= | 0.10715
alpha (deg) | Cl | Cd | Cm | Cl/Cd
-14 | -0.067 | 0.10469 | -0.014 | -0.638
-13.5 | -0.154 | 0.09947 | -0.014 | -1.544
-13 | -0.213 | 0.09438 | -0.014 | -2.261
-12.5 | -0.261 | 0.0899 | -0.014 | -2.905
-12 | -0.303 | 0.08453 | -0.014 | -3.581
-11.5 | -0.339 | 0.08111 | -0.014 | -4.179
-11 | -0.37 | 0.07602 | -0.014 | -4.862
-10.5 | -0.394 | 0.07352 | -0.014 | -5.365
-10 | -0.413 | 0.06834 | -0.014 | -6.043
-9.5 | -0.425 | 0.06436 | -0.014 | -6.599
-9 | -0.429 | 0.05959 | -0.014 | -7.207
-8.5 | -0.427 | 0.05446 | -0.015 | -7.846
-8 | -0.418 | 0.05101 | -0.016 | -8.194
-7.5 | -0.402 | 0.04783 | -0.016 | -8.404
-7 | -0.38 | 0.0443 | -0.017 | -8.572
-6.5 | -0.352 | 0.04114 | -0.018 | -8.559
-6 | -0.322 | 0.03672 | -0.02 | -8.762
-5.5 | -0.349 | 0.00813 | -0.035 | -42.871
-5 | -0.298 | 0.00793 | -0.035 | -37.63
-4.5 | -0.245 | 0.00773 | -0.035 | -31.642
-4 | -0.188 | 0.00755 | -0.036 | -24.908
-3.5 | -0.13 | 0.00736 | -0.036 | -17.621
-3 | -0.07 | 0.00724 | -0.037 | -9.677
-2.5 | -0.01 | 0.00713 | -0.037 | -1.378
-2 | 0.051 | 0.00704 | -0.037 | 7.245
-1.5 | 0.112 | 0.00692 | -0.038 | 16.208
-1 | 0.174 | 0.00687 | -0.038 | 25.245
-0.5 | 0.235 | 0.00689 | -0.038 | 34.112
0 | 0.296 | 0.0053 | -0.039 | 55.916
0.5 | 0.357 | 0.00531 | -0.039 | 67.222
1 | 0.418 | 0.00538 | -0.04 | 77.782
1.5 | 0.479 | 0.00544 | -0.04 | 88.024
2 | 0.54 | 0.00556 | -0.041 | 97.115
2.5 | 0.601 | 0.00566 | -0.041 | 106.173
3 | 0.66 | 0.00554 | -0.041 | 119.181
3.5 | 0.72 | 0.00569 | -0.042 | 126.706
4 | 0.78 | 0.00591 | -0.042 | 132.013
4.5 | 0.839 | 0.00626 | -0.043 | 134.182
5 | 0.897 | 0.00663 | -0.043 | 135.338
5.5 | 0.954 | 0.0066 | -0.043 | 144.601
6 | 1.008 | 0.00706 | -0.044 | 142.7
6.5 | 1.059 | 0.0088 | -0.044 | 120.352
7 | 1.099 | 0.01162 | -0.044 | 94.591
7.5 | 1.139 | 0.01237 | -0.045 | 92.113
8 | 1.175 | 0.01319 | -0.045 | 89.05
8.5 | 1.202 | 0.0141 | -0.045 | 85.278
9 | 1.217 | 0.01519 | -0.045 | 80.112
9.5 | 1.221 | 0.01665 | -0.046 | 73.338
10 | 1.213 | 0.01814 | -0.046 | 66.898
10.5 | 1.193 | 0.01979 | -0.046 | 60.279
11 | 1.158 | 0.02179 | -0.046 | 53.168
11.5 | 1.108 | 0.02475 | -0.046 | 44.762
12 | 1.044 | 0.02834 | -0.046 | 36.827
12.5 | 0.961 | 0.03447 | -0.045 | 27.88
13 | 0.841 | 0.05445 | -0.042 | 15.445
13.5 | 0.703 | 0.09503 | -0.029 | 7.393
14 | 0.621 | 0.10056 | -0.028 | 6.173
14.5 | 0.534 | 0.10715 | -0.028 | 4.982

## 62. Re 3M Mach 0.25 (2)
BIGFOIL.COM POLAR EXPORT
NACA63-511 a=0.0
NACA63-511 a=0.0 |  |  |  | Cl Max: | 1.523 | at alpha= | 14.5 | deg
XFOIL ncrit=9 |  |  |  | L/D Max: | 159.304 | at alpha= | 4.5 | deg
Re: | 3000000 |  |  | Cd Min: | 0.25081 | at alpha= | -20 | deg
Mach: | 0.25 |  |  | Cl=0 at alpha= | -2.49 | deg
|  |  |  | @ Cl=0.1, Cd= | 0.006407
|  |  |  | @ Cl=0.4, Cd= | 0.0043863
|  |  |  | @ Cl=0.6, Cd= | 0.004479
alpha (deg) | Cl | Cd | Cm | Cl/Cd
-20 | -0.7305 | 0.25081 | 0.0688 | -2.9126
-19.5 | -0.7111 | 0.24436 | 0.0642 | -2.9101
-19 | -0.6918 | 0.23758 | 0.0598 | -2.9119
-18.5 | -0.6722 | 0.22966 | 0.0554 | -2.9269
-18 | -0.6532 | 0.22224 | 0.0508 | -2.9392
-17.5 | -0.6346 | 0.21498 | 0.0465 | -2.9519
-17 | -0.616 | 0.20752 | 0.0421 | -2.9684
-16.5 | -0.5977 | 0.20015 | 0.0378 | -2.9863
-16 | -0.5824 | 0.19174 | 0.0333 | -3.0374
-15.5 | -0.564 | 0.18487 | 0.0292 | -3.0508
-15 | -0.5458 | 0.178 | 0.0252 | -3.0663
-14.5 | -0.5284 | 0.1707 | 0.0211 | -3.0955
-14 | -0.5117 | 0.16322 | 0.017 | -3.135
-13.5 | -0.4967 | 0.15431 | 0.0127 | -3.2188
-13 | -0.4839 | 0.14563 | 0.0085 | -3.3228
-12.5 | -0.4675 | 0.13722 | 0.0034 | -3.4069
-12 | -0.4599 | 0.12874 | -0.0003 | -3.5723
-11.5 | -0.4514 | 0.12036 | -0.0045 | -3.7504
-11 | -0.4479 | 0.11061 | -0.0091 | -4.0494
-10.5 | -0.4548 | 0.09866 | -0.015 | -4.6098
-10 | -0.4574 | 0.08908 | -0.0201 | -5.1347
-9.5 | -0.4509 | 0.08207 | -0.0242 | -5.4941
-8.5 | -0.6915 | 0.01823 | -0.0458 | -37.932
-7.5 | -0.5905 | 0.01254 | -0.0436 | -47.0893
-7 | -0.5357 | 0.01069 | -0.0427 | -50.1123
-6.5 | -0.4768 | 0.00997 | -0.0422 | -47.8235
-6 | -0.4179 | 0.00931 | -0.0418 | -44.8872
-5.5 | -0.3589 | 0.00873 | -0.0415 | -41.1111
-5 | -0.3001 | 0.0081 | -0.0412 | -37.0494
-4.5 | -0.2403 | 0.00778 | -0.0412 | -30.8869
-4 | -0.1807 | 0.00741 | -0.0412 | -24.386
-3.5 | -0.121 | 0.00708 | -0.0413 | -17.0904
-3 | -0.0609 | 0.00693 | -0.0415 | -8.7879
-2.5 | -0.0012 | 0.00664 | -0.0416 | -0.18072
-2 | 0.0588 | 0.00651 | -0.0419 | 9.0323
-1.5 | 0.1188 | 0.00636 | -0.0423 | 18.6792
-1 | 0.1788 | 0.00626 | -0.0426 | 28.5623
-0.5 | 0.2386 | 0.0061 | -0.043 | 39.1148
0 | 0.296 | 0.00504 | -0.0437 | 58.7302
0.5 | 0.3543 | 0.00451 | -0.0441 | 78.5588
1 | 0.4134 | 0.00435 | -0.0444 | 95.0345
1.5 | 0.4723 | 0.00429 | -0.0447 | 110.0932
2 | 0.532 | 0.00437 | -0.045 | 121.7391
2.5 | 0.5914 | 0.00446 | -0.0454 | 132.6009
3 | 0.6503 | 0.00459 | -0.0456 | 141.6776
3.5 | 0.7084 | 0.00473 | -0.0456 | 149.7674
4 | 0.764 | 0.00491 | -0.045 | 155.6008
4.5 | 0.8236 | 0.00517 | -0.0454 | 159.3037
5 | 0.8837 | 0.00594 | -0.0464 | 148.771
5.5 | 0.9394 | 0.00664 | -0.0464 | 141.4759
6 | 0.9938 | 0.00746 | -0.0462 | 133.2172
6.5 | 1.0464 | 0.00843 | -0.0456 | 124.1281
7 | 1.0981 | 0.00939 | -0.0449 | 116.9436
7.5 | 1.149 | 0.01036 | -0.044 | 110.9073
8 | 1.2009 | 0.01112 | -0.0431 | 107.9946
8.5 | 1.2524 | 0.01186 | -0.0421 | 105.5987
9 | 1.3016 | 0.0127 | -0.0408 | 102.4882
9.5 | 1.3488 | 0.01354 | -0.0391 | 99.616
10 | 1.3928 | 0.01449 | -0.037 | 96.1215
10.5 | 1.43 | 0.01563 | -0.0339 | 91.4907
11 | 1.4468 | 0.01707 | -0.0279 | 84.7569
11.5 | 1.467 | 0.01887 | -0.0235 | 77.7424
12 | 1.4853 | 0.02118 | -0.0199 | 70.1275
12.5 | 1.4977 | 0.02423 | -0.0166 | 61.8118
13 | 1.5104 | 0.02762 | -0.0141 | 54.685
13.5 | 1.5196 | 0.03158 | -0.0121 | 48.1191
14 | 1.5223 | 0.03645 | -0.0106 | 41.7641
14.5 | 1.523 | 0.04184 | -0.0099 | 36.4006
15 | 1.5163 | 0.04852 | -0.0101 | 31.251
15.5 | 1.5082 | 0.05598 | -0.0114 | 26.9418
16 | 1.4919 | 0.06506 | -0.0138 | 22.9311
16.5 | 1.473 | 0.07516 | -0.0175 | 19.5982
17 | 1.449 | 0.08675 | -0.0225 | 16.7032
17.5 | 1.4186 | 0.10018 | -0.0291 | 14.1605
18 | 1.3876 | 0.11453 | -0.0368 | 12.1156
18.5 | 1.3519 | 0.13048 | -0.0461 | 10.361
19 | 1.3188 | 0.14664 | -0.056 | 8.9935
19.5 | 1.2859 | 0.16335 | -0.0667 | 7.8721

## 63. Re 3M Mach 0.50 (1)
BIGFOIL.COM POLAR EXPORT
NACA63-511 a=0.0
NACA63-511 a=0.0 |  |  |  | Cl Max: | 1.188 | at alpha= | 7.5 | deg
JavaFoil+Calcfoil stall+Eppler ext transition |  |  |  | L/D Max: | 137.646 | at alpha= | 4.5 | deg
Re: | 3000000 |  |  | Cd Min: | 0.00557 | at alpha= | 0.5 | deg
Mach: | 0.5 |  |  | Cl=0 at alpha= | -2.4191 | deg
|  |  |  | @ Cl=0.1, Cd= | 0.0071831
|  |  |  | @ Cl=0.4, Cd= | 0.0055716
|  |  |  | @ Cl=0.6, Cd= | 0.0056645
alpha (deg) | Cl | Cd | Cm | Cl/Cd
-20 | -0.963 | 0.16882 | -0.017 | -5.702
-19.5 | -0.935 | 0.16141 | -0.017 | -5.794
-19 | -0.908 | 0.15779 | -0.017 | -5.755
-18.5 | -0.881 | 0.15289 | -0.017 | -5.764
-18 | -0.854 | 0.14819 | -0.017 | -5.766
-17.5 | -0.828 | 0.1448 | -0.017 | -5.72
-17 | -0.799 | 0.13932 | -0.017 | -5.736
-16.5 | -0.771 | 0.13436 | -0.017 | -5.742
-16 | -0.744 | 0.13032 | -0.017 | -5.712
-15.5 | -0.717 | 0.12636 | -0.017 | -5.677
-15 | -0.69 | 0.1207 | -0.017 | -5.718
-14.5 | -0.663 | 0.11422 | -0.017 | -5.807
-14 | -0.635 | 0.11008 | -0.017 | -5.77
-13.5 | -0.607 | 0.10492 | -0.016 | -5.788
-13 | -0.58 | 0.09995 | -0.017 | -5.804
-12.5 | -0.553 | 0.09666 | -0.017 | -5.719
-12 | -0.525 | 0.09346 | -0.017 | -5.623
-11.5 | -0.498 | 0.09268 | -0.017 | -5.375
-11 | -0.471 | 0.08599 | -0.017 | -5.475
-10.5 | -0.443 | 0.08132 | -0.016 | -5.443
-10 | -0.416 | 0.06881 | -0.017 | -6.04
-9.5 | -0.388 | 0.06258 | -0.017 | -6.204
-9 | -0.361 | 0.05849 | -0.017 | -6.171
-8.5 | -0.334 | 0.05413 | -0.018 | -6.162
-8 | -0.306 | 0.05001 | -0.018 | -6.123
-7.5 | -0.278 | 0.05962 | -0.016 | -4.663
-7 | -0.251 | 0.05121 | -0.016 | -4.893
-6.5 | -0.223 | 0.04613 | -0.017 | -4.841
-6 | -0.196 | 0.04254 | -0.018 | -4.607
-5.5 | -0.168 | 0.04289 | -0.016 | -3.925
-5 | -0.236 | 0.03861 | -0.017 | -6.109
-4.5 | -0.207 | 0.03514 | -0.019 | -5.904
-4 | -0.204 | 0.00788 | -0.04 | -25.851
-3.5 | -0.142 | 0.00776 | -0.04 | -18.308
-3 | -0.077 | 0.00756 | -0.041 | -10.241
-2.5 | -0.011 | 0.00738 | -0.041 | -1.479
-2 | 0.057 | 0.00724 | -0.042 | 7.847
-1.5 | 0.125 | 0.00715 | -0.042 | 17.505
-1 | 0.194 | 0.00708 | -0.043 | 27.371
-0.5 | 0.262 | 0.00704 | -0.043 | 37.265
0 | 0.331 | 0.00706 | -0.043 | 46.878
0.5 | 0.399 | 0.00557 | -0.044 | 71.674
1 | 0.467 | 0.00568 | -0.044 | 82.257
1.5 | 0.535 | 0.00581 | -0.045 | 92.099
2 | 0.602 | 0.00566 | -0.045 | 106.457
2.5 | 0.67 | 0.00579 | -0.046 | 115.631
3 | 0.737 | 0.00598 | -0.046 | 123.176
3.5 | 0.804 | 0.00626 | -0.047 | 128.449
4 | 0.87 | 0.00633 | -0.047 | 137.397
4.5 | 0.935 | 0.00679 | -0.048 | 137.646
5 | 0.996 | 0.00819 | -0.048 | 121.551
5.5 | 1.053 | 0.00888 | -0.048 | 118.51
6 | 1.102 | 0.01014 | -0.048 | 108.607
6.5 | 1.138 | 0.0138 | -0.048 | 82.479
7 | 1.173 | 0.01514 | -0.049 | 77.502
7.5 | 1.188 | 0.01664 | -0.049 | 71.398
8 | 1.17 | 0.01863 | -0.049 | 62.79
8.5 | 1.04 | 0.02181 | -0.049 | 47.666
9 | 0.617 | 0.06067 | -0.029 | 10.177
9.5 | 0.749 | 0.02598 | -0.049 | 28.82
10 | 0.664 | 0.07194 | -0.023 | 9.226
10.5 | 0.799 | 0.03052 | -0.049 | 26.181
11 | 0.717 | 0.07698 | -0.025 | 9.312
11.5 | 0.742 | 0.09164 | -0.025 | 8.102
12 | 0.768 | 0.09365 | -0.026 | 8.203
12.5 | 0.794 | 0.09967 | -0.026 | 7.965

## 64. Re 3M Mach 0.50 (2)
BIGFOIL.COM POLAR EXPORT
NACA63-511 a=0.0
NACA63-511 a=0.0 |  |  |  | Cl Max: | 1.3779 | at alpha= | 9.5 | deg
XFOIL ncrit=9 |  |  |  | L/D Max: | 160.56 | at alpha= | 4.5 | deg
Re: | 3000000 |  |  | Cd Min: | 0.2753 | at alpha= | -20 | deg
Mach: | 0.5 |  |  | Cl=0 at alpha= | -2.5 | deg
|  |  |  | @ Cl=0.1, Cd= | 0.0067087
|  |  |  | @ Cl=0.4, Cd= | 0.0049616
|  |  |  | @ Cl=0.6, Cd= | 0.0046895
alpha (deg) | Cl | Cd | Cm | Cl/Cd
-20 | -0.7994 | 0.2753 | 0.0838 | -2.9037
-19.5 | -0.7758 | 0.26713 | 0.0784 | -2.9042
-19 | -0.752 | 0.25877 | 0.0731 | -2.9061
-18.5 | -0.7279 | 0.24983 | 0.0678 | -2.9136
-18 | -0.7041 | 0.24096 | 0.0624 | -2.9221
-17.5 | -0.6808 | 0.23238 | 0.0572 | -2.9297
-17 | -0.6573 | 0.22388 | 0.052 | -2.9359
-16.5 | -0.6341 | 0.21562 | 0.0469 | -2.9408
-16 | -0.6123 | 0.20757 | 0.042 | -2.9498
-15.5 | -0.5887 | 0.19988 | 0.0372 | -2.9453
-15 | -0.5657 | 0.19184 | 0.0323 | -2.9488
-14 | -0.5216 | 0.17517 | 0.0229 | -2.9777
-13.5 | -0.5037 | 0.16677 | 0.019 | -3.0203
-13 | -0.485 | 0.15878 | 0.0146 | -3.0545
-12.5 | -0.4662 | 0.14951 | 0.0098 | -3.1182
-12 | -0.4491 | 0.14134 | 0.0053 | -3.1774
-11.5 | -0.432 | 0.13287 | 0.0009 | -3.2513
-11 | -0.4164 | 0.12443 | -0.0037 | -3.3465
-10.5 | -0.4032 | 0.11564 | -0.0084 | -3.4867
-10 | -0.3896 | 0.10725 | -0.0129 | -3.6326
-9.5 | -0.3798 | 0.09876 | -0.0177 | -3.8457
-9 | -0.3665 | 0.09147 | -0.0218 | -4.0068
-8.5 | -0.3549 | 0.08414 | -0.0261 | -4.218
-8 | -0.3485 | 0.0762 | -0.0307 | -4.5735
-7 | -0.36 | 0.05871 | -0.043 | -6.1318
-6.5 | -0.372 | 0.04943 | -0.0502 | -7.5258
-6 | -0.368 | 0.0397 | -0.0541 | -9.2695
-5.5 | -0.3462 | 0.03073 | -0.0553 | -11.2659
-5 | -0.3071 | 0.02329 | -0.0546 | -13.1859
-4.5 | -0.2689 | 0.01264 | -0.0526 | -21.2737
-4 | -0.2059 | 0.00952 | -0.051 | -21.6282
-3.5 | -0.1384 | 0.00825 | -0.0497 | -16.7758
-2.5 | 0 | 0.00716 | -0.0485 | 0
-2 | 0.0691 | 0.00678 | -0.0483 | 10.1917
-1.5 | 0.1384 | 0.00662 | -0.0484 | 20.9063
-1 | 0.2073 | 0.00645 | -0.0486 | 32.1395
-0.5 | 0.2761 | 0.00635 | -0.0489 | 43.4803
0 | 0.3441 | 0.00605 | -0.0493 | 56.876
0.5 | 0.4083 | 0.0048 | -0.05 | 85.0625
1 | 0.4761 | 0.00464 | -0.0503 | 102.6078
1.5 | 0.544 | 0.0046 | -0.0505 | 118.2609
2 | 0.6128 | 0.00471 | -0.0508 | 130.1062
2.5 | 0.6816 | 0.00484 | -0.051 | 140.8264
3 | 0.7502 | 0.005 | -0.0511 | 150.04
3.5 | 0.818 | 0.00523 | -0.0509 | 156.4054
4 | 0.8841 | 0.00553 | -0.0502 | 159.8734
4.5 | 0.9457 | 0.00589 | -0.0484 | 160.5603
5 | 1.0181 | 0.00683 | -0.0492 | 149.063
5.5 | 1.0798 | 0.00786 | -0.0478 | 137.3791
6 | 1.1375 | 0.0091 | -0.0457 | 125
6.5 | 1.1883 | 0.01062 | -0.0425 | 111.8927
7 | 1.24 | 0.01187 | -0.0389 | 104.465
7.5 | 1.2893 | 0.01304 | -0.0347 | 98.8727
8 | 1.3185 | 0.01446 | -0.0278 | 91.1826
8.5 | 1.3444 | 0.01663 | -0.0219 | 80.8419
9 | 1.368 | 0.01952 | -0.017 | 70.082
9.5 | 1.3779 | 0.02375 | -0.0123 | 58.0168
10 | 1.369 | 0.02979 | -0.0085 | 45.955
10.5 | 1.3465 | 0.0374 | -0.0062 | 36.0027
11 | 1.322 | 0.04591 | -0.0056 | 28.7955
11.5 | 1.2896 | 0.05619 | -0.0071 | 22.9507
12 | 1.2613 | 0.06718 | -0.0105 | 18.7749
12.5 | 1.2288 | 0.0798 | -0.0161 | 15.3985
13 | 1.1979 | 0.09344 | -0.0235 | 12.82
13.5 | 1.1698 | 0.10777 | -0.0319 | 10.8546
14 | 1.1444 | 0.12264 | -0.0412 | 9.3314
14.5 | 1.1233 | 0.13759 | -0.0508 | 8.1641

## 65. Re 4M Mach 0.00 (1)
BIGFOIL.COM POLAR EXPORT
NACA63-511 a=0.0
NACA63-511 a=0.0 |  |  |  | Cl Max: | 1.246 | at alpha= | 10.5 | deg
JavaFoil+Calcfoil stall+Eppler ext transition |  |  |  | L/D Max: | 144.903 | at alpha= | 6 | deg
Re: | 4000000 |  |  | Cd Min: | 0.00514 | at alpha= | 0 | deg
Mach: | 0 |  |  | Cl=0 at alpha= | -2.4152 | deg
|  |  |  | @ Cl=0.1, Cd= | 0.0066605
|  |  |  | @ Cl=0.4, Cd= | 0.0052183
|  |  |  | @ Cl=0.6, Cd= | 0.0054528
alpha (deg) | Cl | Cd | Cm | Cl/Cd
-16.5 | -0.411 | 0.1314 | -0.013 | -3.129
-16 | -0.426 | 0.12539 | -0.013 | -3.395
-15.5 | -0.44 | 0.11822 | -0.013 | -3.722
-15 | -0.454 | 0.11183 | -0.013 | -4.06
-14.5 | -0.467 | 0.10715 | -0.013 | -4.36
-14 | -0.479 | 0.10266 | -0.013 | -4.67
-13.5 | -0.491 | 0.09624 | -0.013 | -5.097
-13 | -0.5 | 0.09106 | -0.013 | -5.492
-12.5 | -0.508 | 0.08519 | -0.013 | -5.961
-12 | -0.513 | 0.0815 | -0.013 | -6.298
-11.5 | -0.516 | 0.07655 | -0.014 | -6.744
-11 | -0.516 | 0.07172 | -0.014 | -7.199
-10.5 | -0.513 | 0.06636 | -0.014 | -7.737
-10 | -0.507 | 0.06256 | -0.015 | -8.103
-9.5 | -0.496 | 0.05874 | -0.015 | -8.452
-9 | -0.482 | 0.05543 | -0.015 | -8.697
-8.5 | -0.464 | 0.0517 | -0.016 | -8.972
-8 | -0.444 | 0.04686 | -0.018 | -9.469
-7.5 | -0.418 | 0.04388 | -0.018 | -9.522
-7 | -0.478 | 0.00818 | -0.033 | -58.409
-6.5 | -0.437 | 0.00806 | -0.033 | -54.208
-6 | -0.392 | 0.00786 | -0.033 | -49.815
-5.5 | -0.343 | 0.00767 | -0.034 | -44.732
-5 | -0.292 | 0.00751 | -0.034 | -38.886
-4.5 | -0.239 | 0.00733 | -0.034 | -32.558
-4 | -0.183 | 0.00719 | -0.035 | -25.457
-3.5 | -0.126 | 0.00703 | -0.035 | -17.922
-3 | -0.068 | 0.0069 | -0.035 | -9.864
-2.5 | -0.01 | 0.00683 | -0.036 | -1.395
-2 | 0.049 | 0.00672 | -0.036 | 7.348
-1.5 | 0.109 | 0.00665 | -0.036 | 16.33
-1 | 0.168 | 0.00662 | -0.037 | 25.373
-0.5 | 0.227 | 0.00657 | -0.037 | 34.609
0 | 0.287 | 0.00514 | -0.038 | 55.793
0.5 | 0.346 | 0.0052 | -0.038 | 66.528
1 | 0.405 | 0.00522 | -0.038 | 77.554
1.5 | 0.464 | 0.0053 | -0.039 | 87.623
2 | 0.523 | 0.00539 | -0.039 | 97.061
2.5 | 0.582 | 0.00549 | -0.04 | 105.947
3 | 0.64 | 0.00537 | -0.04 | 119.199
3.5 | 0.698 | 0.00553 | -0.04 | 126.156
4 | 0.756 | 0.00576 | -0.041 | 131.251
4.5 | 0.813 | 0.00606 | -0.041 | 134.245
5 | 0.87 | 0.00636 | -0.042 | 136.854
5.5 | 0.925 | 0.00666 | -0.042 | 138.881
6 | 0.979 | 0.00676 | -0.043 | 144.903
6.5 | 1.031 | 0.00738 | -0.043 | 139.675
7 | 1.076 | 0.01022 | -0.043 | 105.277
7.5 | 1.119 | 0.01098 | -0.043 | 101.861
8 | 1.157 | 0.01168 | -0.044 | 99.094
8.5 | 1.19 | 0.0123 | -0.044 | 96.785
9 | 1.215 | 0.01313 | -0.044 | 92.523
9.5 | 1.233 | 0.01406 | -0.045 | 87.664
10 | 1.244 | 0.01503 | -0.045 | 82.746
10.5 | 1.246 | 0.01636 | -0.045 | 76.123
11 | 1.24 | 0.01785 | -0.045 | 69.461
11.5 | 1.227 | 0.01944 | -0.046 | 63.129
12 | 1.209 | 0.0208 | -0.046 | 58.13
12.5 | 1.181 | 0.02321 | -0.046 | 50.875
13 | 1.148 | 0.02573 | -0.046 | 44.595
13.5 | 1.112 | 0.02764 | -0.046 | 40.228
14 | 1.069 | 0.03099 | -0.046 | 34.492
14.5 | 1.022 | 0.03509 | -0.046 | 29.126
15 | 0.972 | 0.04048 | -0.046 | 24.008
15.5 | 0.919 | 0.04771 | -0.045 | 19.254

## 66. Re 4M Mach 0.00 (2)
BIGFOIL.COM POLAR EXPORT
NACA63-511 a=0.0
NACA63-511 a=0.0 |  |  |  | Cl Max: | 1.6412 | at alpha= | 17.5 | deg
XFOIL ncrit=9 |  |  |  | L/D Max: | 157.42 | at alpha= | 4 | deg
Re: | 4000000 |  |  | Cd Min: | 0.09346 | at alpha= | 20 | deg
Mach: | 0 |  |  | Cl=0 at alpha= | -2.4818 | deg
|  |  |  | @ Cl=0.1, Cd= | 0.0060132
|  |  |  | @ Cl=0.4, Cd= | 0.004166
|  |  |  | @ Cl=0.6, Cd= | 0.0042847
alpha (deg) | Cl | Cd | Cm | Cl/Cd
-16 | -1.2864 | 0.03448 | -0.0547 | -37.3086
-15.5 | -1.3039 | 0.0297 | -0.0494 | -43.9024
-15 | -1.2872 | 0.02604 | -0.047 | -49.4316
-14.5 | -1.2557 | 0.02352 | -0.0455 | -53.3886
-14 | -1.2228 | 0.02145 | -0.0434 | -57.007
-13.5 | -1.1826 | 0.01995 | -0.0419 | -59.2782
-13 | -1.1388 | 0.01851 | -0.0409 | -61.5235
-12.5 | -1.092 | 0.0173 | -0.0402 | -63.1214
-12 | -1.0436 | 0.0162 | -0.0396 | -64.4198
-11.5 | -0.9938 | 0.01521 | -0.0392 | -65.3386
-11 | -0.9428 | 0.01432 | -0.0388 | -65.838
-10.5 | -0.8948 | 0.01261 | -0.0381 | -70.9596
-10 | -0.8425 | 0.01176 | -0.0379 | -71.6412
-9.5 | -0.7887 | 0.01118 | -0.0377 | -70.5456
-8.5 | -0.6798 | 0.0101 | -0.0376 | -67.3069
-8 | -0.6246 | 0.00964 | -0.0376 | -64.7925
-7.5 | -0.5701 | 0.00895 | -0.0375 | -63.6983
-7 | -0.5145 | 0.00847 | -0.0376 | -60.7438
-6.5 | -0.4583 | 0.00814 | -0.0377 | -56.3022
-6 | -0.4018 | 0.00786 | -0.0379 | -51.1196
-5.5 | -0.3453 | 0.00752 | -0.0381 | -45.9176
-5 | -0.2887 | 0.00716 | -0.0383 | -40.3212
-4.5 | -0.2316 | 0.00696 | -0.0385 | -33.2759
-4 | -0.1743 | 0.00676 | -0.0388 | -25.784
-3.5 | -0.1171 | 0.0065 | -0.0391 | -18.0154
-3 | -0.0596 | 0.00639 | -0.0395 | -9.3271
-2.5 | -0.0021 | 0.00621 | -0.0398 | -0.33816
-2 | 0.0556 | 0.00609 | -0.0402 | 9.1297
-1.5 | 0.1134 | 0.00599 | -0.0406 | 18.9316
-1 | 0.1711 | 0.0059 | -0.041 | 29
-0.5 | 0.2288 | 0.00578 | -0.0415 | 39.5848
0 | 0.2857 | 0.0053 | -0.042 | 53.9057
0.5 | 0.3412 | 0.0044 | -0.0426 | 77.5455
1 | 0.3981 | 0.00417 | -0.0431 | 95.4676
1.5 | 0.4549 | 0.00405 | -0.0434 | 112.321
2 | 0.5124 | 0.00411 | -0.0438 | 124.6715
2.5 | 0.5697 | 0.00421 | -0.0442 | 135.3207
3 | 0.6265 | 0.00435 | -0.0446 | 144.023
3.5 | 0.6828 | 0.00451 | -0.0449 | 151.3969
4 | 0.7383 | 0.00469 | -0.045 | 157.42
4.5 | 0.7903 | 0.00505 | -0.0445 | 156.495
5 | 0.8478 | 0.00562 | -0.0454 | 150.8541
5.5 | 0.902 | 0.0063 | -0.0458 | 143.1746
6 | 0.9551 | 0.00696 | -0.0459 | 137.227
6.5 | 1.0069 | 0.00775 | -0.0458 | 129.9226
7 | 1.0583 | 0.00851 | -0.0457 | 124.3596
7.5 | 1.1085 | 0.00933 | -0.0454 | 118.8103
8 | 1.1597 | 0.00994 | -0.0452 | 116.67
8.5 | 1.2106 | 0.01052 | -0.045 | 115.076
9 | 1.2604 | 0.01116 | -0.0446 | 112.9391
9.5 | 1.3097 | 0.01174 | -0.0442 | 111.5588
10 | 1.3567 | 0.01246 | -0.0435 | 108.8844
10.5 | 1.4029 | 0.01316 | -0.0427 | 106.6033
11 | 1.4462 | 0.01398 | -0.0415 | 103.4478
11.5 | 1.4853 | 0.01495 | -0.0397 | 99.3512
12 | 1.5206 | 0.01596 | -0.0374 | 95.2757
12.5 | 1.5376 | 0.01717 | -0.0321 | 89.5515
13 | 1.5574 | 0.01857 | -0.0282 | 83.8665
13.5 | 1.5772 | 0.02031 | -0.0251 | 77.6563
14 | 1.594 | 0.0225 | -0.0222 | 70.8444
14.5 | 1.6087 | 0.0251 | -0.0199 | 64.0916
15 | 1.611 | 0.02897 | -0.0173 | 55.6093
15.5 | 1.6228 | 0.03235 | -0.016 | 50.1638
16 | 1.631 | 0.03626 | -0.0151 | 44.9807
16.5 | 1.637 | 0.04061 | -0.0146 | 40.3103
17 | 1.6402 | 0.04562 | -0.0147 | 35.9535
17.5 | 1.6412 | 0.05127 | -0.0153 | 32.0109
18 | 1.637 | 0.0579 | -0.0167 | 28.2729
18.5 | 1.6318 | 0.06508 | -0.0187 | 25.0738
19 | 1.6151 | 0.07435 | -0.0219 | 21.7229
19.5 | 1.6087 | 0.0825 | -0.0252 | 19.4994
20 | 1.5877 | 0.09346 | -0.0301 | 16.988

## 67. Re 4M Mach 0.10 (1)
BIGFOIL.COM POLAR EXPORT
NACA63-511 a=0.0
NACA63-511 a=0.0 |  |  |  | Cl Max: | 1.241 | at alpha= | 10 | deg
JavaFoil+Calcfoil stall+Eppler ext transition |  |  |  | L/D Max: | 144.214 | at alpha= | 6 | deg
Re: | 4000000 |  |  | Cd Min: | 0.00514 | at alpha= | 0 | deg
Mach: | 0.1 |  |  | Cl=0 at alpha= | -2.4167 | deg
|  |  |  | @ Cl=0.1, Cd= | 0.0066976
|  |  |  | @ Cl=0.4, Cd= | 0.0052529
|  |  |  | @ Cl=0.6, Cd= | 0.0054641
alpha (deg) | Cl | Cd | Cm | Cl/Cd
-16 | -0.382 | 0.12603 | -0.013 | -3.031
-15.5 | -0.399 | 0.11703 | -0.013 | -3.407
-15 | -0.415 | 0.11124 | -0.013 | -3.733
-14.5 | -0.431 | 0.10788 | -0.013 | -3.997
-14 | -0.446 | 0.10242 | -0.013 | -4.359
-13.5 | -0.461 | 0.09637 | -0.013 | -4.779
-13 | -0.473 | 0.09082 | -0.013 | -5.211
-12.5 | -0.484 | 0.08712 | -0.013 | -5.556
-12 | -0.493 | 0.08307 | -0.013 | -5.929
-11.5 | -0.499 | 0.07763 | -0.014 | -6.422
-11 | -0.502 | 0.07276 | -0.014 | -6.893
-10.5 | -0.501 | 0.06743 | -0.014 | -7.435
-10 | -0.497 | 0.06333 | -0.015 | -7.852
-9.5 | -0.489 | 0.05891 | -0.015 | -8.303
-9 | -0.477 | 0.05559 | -0.015 | -8.577
-8.5 | -0.46 | 0.05199 | -0.016 | -8.851
-8 | -0.441 | 0.0475 | -0.017 | -9.277
-7.5 | -0.416 | 0.04458 | -0.018 | -9.331
-7 | -0.478 | 0.00816 | -0.033 | -58.547
-6.5 | -0.437 | 0.00807 | -0.033 | -54.182
-6 | -0.392 | 0.00788 | -0.033 | -49.799
-5.5 | -0.344 | 0.00769 | -0.034 | -44.759
-5 | -0.293 | 0.00753 | -0.034 | -38.944
-4.5 | -0.239 | 0.00734 | -0.034 | -32.623
-4 | -0.184 | 0.00719 | -0.035 | -25.552
-3.5 | -0.126 | 0.00703 | -0.035 | -17.99
-3 | -0.068 | 0.00692 | -0.036 | -9.884
-2.5 | -0.01 | 0.00683 | -0.036 | -1.401
-2 | 0.05 | 0.00674 | -0.036 | 7.366
-1.5 | 0.109 | 0.00669 | -0.037 | 16.33
-1 | 0.169 | 0.00662 | -0.037 | 25.517
-0.5 | 0.229 | 0.00654 | -0.037 | 34.949
0 | 0.288 | 0.00514 | -0.038 | 56.131
0.5 | 0.348 | 0.0052 | -0.038 | 66.896
1 | 0.407 | 0.00526 | -0.039 | 77.438
1.5 | 0.466 | 0.00529 | -0.039 | 88.153
2 | 0.526 | 0.00538 | -0.039 | 97.682
2.5 | 0.585 | 0.00549 | -0.04 | 106.551
3 | 0.643 | 0.00539 | -0.04 | 119.226
3.5 | 0.701 | 0.00557 | -0.041 | 126.011
4 | 0.76 | 0.0058 | -0.041 | 130.984
4.5 | 0.817 | 0.00606 | -0.041 | 134.969
5 | 0.874 | 0.00635 | -0.042 | 137.543
5.5 | 0.93 | 0.00675 | -0.042 | 137.707
6 | 0.983 | 0.00682 | -0.043 | 144.214
6.5 | 1.035 | 0.00746 | -0.043 | 138.717
7 | 1.081 | 0.01031 | -0.043 | 104.851
7.5 | 1.122 | 0.0111 | -0.044 | 101.106
8 | 1.161 | 0.01181 | -0.044 | 98.301
8.5 | 1.193 | 0.01244 | -0.044 | 95.954
9 | 1.217 | 0.0133 | -0.045 | 91.475
9.5 | 1.233 | 0.01426 | -0.045 | 86.448
10 | 1.241 | 0.01527 | -0.045 | 81.308
10.5 | 1.241 | 0.01655 | -0.045 | 75.016
11 | 1.232 | 0.01825 | -0.045 | 67.501
11.5 | 1.215 | 0.01993 | -0.046 | 60.979
12 | 1.192 | 0.02133 | -0.046 | 55.906
12.5 | 1.159 | 0.02399 | -0.046 | 48.322
13 | 1.12 | 0.02667 | -0.046 | 42.012
13.5 | 1.079 | 0.02886 | -0.046 | 37.386
14 | 1.024 | 0.03481 | -0.046 | 29.411
14.5 | 0.976 | 0.03746 | -0.046 | 26.069
15 | 0.919 | 0.04405 | -0.045 | 20.872

## 68. Re 4M Mach 0.10 (2)
BIGFOIL.COM POLAR EXPORT
NACA63-511 a=0.0
NACA63-511 a=0.0 |  |  |  | Cl Max: | 1.6249 | at alpha= | 17 | deg
XFOIL ncrit=9 |  |  |  | L/D Max: | 157.436 | at alpha= | 4 | deg
Re: | 4000000 |  |  | Cd Min: | 0.10375 | at alpha= | 20 | deg
Mach: | 0.1 |  |  | Cl=0 at alpha= | -2.4828 | deg
|  |  |  | @ Cl=0.1, Cd= | 0.0060243
|  |  |  | @ Cl=0.4, Cd= | 0.0041824
|  |  |  | @ Cl=0.6, Cd= | 0.0042907
alpha (deg) | Cl | Cd | Cm | Cl/Cd
-14 | -1.2008 | 0.02665 | -0.0484 | -45.0582
-13.5 | -1.1742 | 0.02382 | -0.0457 | -49.2947
-13 | -1.1376 | 0.02132 | -0.0441 | -53.3583
-12.5 | -1.0944 | 0.01945 | -0.043 | -56.2674
-12 | -1.0485 | 0.0178 | -0.042 | -58.9045
-11.5 | -1.0002 | 0.01637 | -0.0412 | -61.0996
-11 | -0.9499 | 0.01518 | -0.0406 | -62.5758
-10.5 | -0.8979 | 0.0142 | -0.0401 | -63.2324
-10 | -0.8495 | 0.01225 | -0.0393 | -69.3469
-9.5 | -0.7954 | 0.01153 | -0.039 | -68.9853
-9 | -0.7407 | 0.0109 | -0.0387 | -67.9541
-8.5 | -0.6854 | 0.01033 | -0.0386 | -66.3504
-8 | -0.6298 | 0.00981 | -0.0384 | -64.1998
-7.5 | -0.5737 | 0.00936 | -0.0384 | -61.2927
-7 | -0.5186 | 0.00857 | -0.0382 | -60.5134
-6.5 | -0.4619 | 0.00822 | -0.0383 | -56.1922
-6 | -0.4048 | 0.00791 | -0.0384 | -51.1757
-5.5 | -0.3475 | 0.00766 | -0.0386 | -45.3655
-5 | -0.2908 | 0.0072 | -0.0387 | -40.3889
-4.5 | -0.2332 | 0.00698 | -0.0389 | -33.4097
-4 | -0.1754 | 0.00683 | -0.0392 | -25.6808
-3.5 | -0.1179 | 0.00652 | -0.0394 | -18.0828
-3 | -0.0599 | 0.0064 | -0.0398 | -9.3594
-2.5 | -0.002 | 0.00622 | -0.0401 | -0.32154
-2 | 0.056 | 0.0061 | -0.0405 | 9.1803
-1.5 | 0.1141 | 0.006 | -0.0409 | 19.0167
-1 | 0.1722 | 0.0059 | -0.0413 | 29.1864
-0.5 | 0.2303 | 0.00579 | -0.0417 | 39.7755
0 | 0.2875 | 0.00532 | -0.0422 | 54.0414
0.5 | 0.3433 | 0.00441 | -0.0429 | 77.8458
1 | 0.4006 | 0.00418 | -0.0433 | 95.8373
1.5 | 0.4577 | 0.00406 | -0.0436 | 112.734
2 | 0.5156 | 0.00412 | -0.044 | 125.1456
2.5 | 0.5733 | 0.00423 | -0.0445 | 135.5319
3 | 0.6305 | 0.00436 | -0.0448 | 144.6101
3.5 | 0.6872 | 0.00454 | -0.0451 | 151.3656
4 | 0.7431 | 0.00472 | -0.0452 | 157.4364
4.5 | 0.7955 | 0.00508 | -0.0447 | 156.5945
5 | 0.8529 | 0.00565 | -0.0455 | 150.9558
5.5 | 0.9077 | 0.00635 | -0.0459 | 142.9449
6 | 0.9611 | 0.00702 | -0.046 | 136.9088
6.5 | 1.0133 | 0.0078 | -0.0459 | 129.9103
7 | 1.0649 | 0.00858 | -0.0457 | 124.1142
7.5 | 1.1154 | 0.00941 | -0.0453 | 118.5335
8 | 1.167 | 0.01003 | -0.045 | 116.3509
8.5 | 1.2182 | 0.01062 | -0.0447 | 114.7081
9 | 1.2682 | 0.01128 | -0.0443 | 112.4291
9.5 | 1.3176 | 0.01189 | -0.0437 | 110.8158
10 | 1.365 | 0.01261 | -0.0429 | 108.2474
10.5 | 1.4103 | 0.01339 | -0.0418 | 105.3249
11 | 1.4533 | 0.01423 | -0.0404 | 102.1293
11.5 | 1.4913 | 0.01525 | -0.0383 | 97.7902
12 | 1.5203 | 0.01636 | -0.0347 | 92.9279
12.5 | 1.5362 | 0.01767 | -0.0295 | 86.9383
13 | 1.5559 | 0.0193 | -0.0258 | 80.6166
13.5 | 1.5747 | 0.02129 | -0.0228 | 73.9643
14 | 1.5901 | 0.02378 | -0.02 | 66.8671
14.5 | 1.6019 | 0.02681 | -0.0177 | 59.7501
15 | 1.6046 | 0.03089 | -0.0156 | 51.9456
15.5 | 1.6155 | 0.03454 | -0.0144 | 46.7719
16 | 1.6203 | 0.03901 | -0.0137 | 41.5355
16.5 | 1.6243 | 0.0439 | -0.0135 | 37
17 | 1.6249 | 0.04954 | -0.014 | 32.7998
17.5 | 1.6231 | 0.05585 | -0.0151 | 29.0618
18 | 1.6156 | 0.06334 | -0.0171 | 25.5068
18.5 | 1.6057 | 0.07157 | -0.0198 | 22.4354
19 | 1.5829 | 0.08229 | -0.024 | 19.2356
19.5 | 1.5729 | 0.09151 | -0.0281 | 17.1883
20 | 1.5475 | 0.10375 | -0.034 | 14.9157

## 69. Re 4M Mach 0.25 (1)
BIGFOIL.COM POLAR EXPORT
NACA63-511 a=0.0
NACA63-511 a=0.0 |  |  |  | Cl Max: | 1.225 | at alpha= | 9.5 | deg
JavaFoil+Calcfoil stall+Eppler ext transition |  |  |  | L/D Max: | 141.308 | at alpha= | 6 | deg
Re: | 4000000 |  |  | Cd Min: | 0.00521 | at alpha= | 0 | deg
Mach: | 0.25 |  |  | Cl=0 at alpha= | -2.418 | deg
|  |  |  | @ Cl=0.1, Cd= | 0.0067157
|  |  |  | @ Cl=0.4, Cd= | 0.0052753
|  |  |  | @ Cl=0.6, Cd= | 0.1026
alpha (deg) | Cl | Cd | Cm | Cl/Cd
-14 | -0.067 | 0.10423 | -0.014 | -0.641
-13.5 | -0.154 | 0.09705 | -0.014 | -1.583
-13 | -0.214 | 0.09259 | -0.014 | -2.306
-12.5 | -0.261 | 0.08701 | -0.014 | -3.004
-12 | -0.303 | 0.08347 | -0.014 | -3.628
-11.5 | -0.339 | 0.07933 | -0.014 | -4.273
-11 | -0.37 | 0.07509 | -0.014 | -4.924
-10.5 | -0.395 | 0.07228 | -0.014 | -5.459
-10 | -0.413 | 0.06666 | -0.014 | -6.197
-9.5 | -0.425 | 0.06387 | -0.014 | -6.652
-9 | -0.43 | 0.05912 | -0.015 | -7.267
-8.5 | -0.428 | 0.05366 | -0.016 | -7.97
-8 | -0.418 | 0.05053 | -0.016 | -8.279
-7.5 | -0.402 | 0.04681 | -0.016 | -8.594
-7 | -0.38 | 0.04331 | -0.018 | -8.783
-6.5 | -0.354 | 0.03932 | -0.019 | -9.007
-6 | -0.395 | 0.00799 | -0.034 | -49.431
-5.5 | -0.349 | 0.00784 | -0.035 | -44.489
-5 | -0.298 | 0.00762 | -0.035 | -39.175
-4.5 | -0.245 | 0.00745 | -0.035 | -32.842
-4 | -0.188 | 0.00725 | -0.036 | -25.931
-3.5 | -0.13 | 0.00711 | -0.036 | -18.235
-3 | -0.07 | 0.00696 | -0.037 | -10.067
-2.5 | -0.01 | 0.00686 | -0.037 | -1.433
-2 | 0.051 | 0.00678 | -0.037 | 7.523
-1.5 | 0.112 | 0.0067 | -0.038 | 16.733
-1 | 0.174 | 0.00667 | -0.038 | 26.019
-0.5 | 0.235 | 0.00663 | -0.038 | 35.407
0 | 0.296 | 0.00521 | -0.039 | 56.876
0.5 | 0.357 | 0.00524 | -0.039 | 68.202
1 | 0.418 | 0.00529 | -0.04 | 79.063
1.5 | 0.479 | 0.00538 | -0.04 | 89.04
2 | 0.54 | 0.00545 | -0.041 | 98.976
2.5 | 0.601 | 0.00558 | -0.041 | 107.716
3 | 0.66 | 0.00549 | -0.041 | 120.343
3.5 | 0.721 | 0.00564 | -0.042 | 127.65
4 | 0.78 | 0.00596 | -0.042 | 130.826
4.5 | 0.839 | 0.00624 | -0.043 | 134.497
5 | 0.897 | 0.00658 | -0.043 | 136.424
5.5 | 0.954 | 0.00694 | -0.043 | 137.432
6 | 1.008 | 0.00713 | -0.044 | 141.308
6.5 | 1.06 | 0.00892 | -0.044 | 118.807
7 | 1.101 | 0.01105 | -0.044 | 99.656
7.5 | 1.142 | 0.01177 | -0.045 | 97.01
8 | 1.178 | 0.01255 | -0.045 | 93.856
8.5 | 1.205 | 0.01336 | -0.045 | 90.2
9 | 1.221 | 0.01435 | -0.046 | 85.071
9.5 | 1.225 | 0.01567 | -0.046 | 78.16
10 | 1.217 | 0.01704 | -0.046 | 71.406
10.5 | 1.196 | 0.01857 | -0.046 | 64.422
11 | 1.162 | 0.02043 | -0.046 | 56.889
11.5 | 1.112 | 0.02313 | -0.046 | 48.081
12 | 1.049 | 0.02626 | -0.046 | 39.934
12.5 | 0.97 | 0.03084 | -0.046 | 31.459
13 | 0.876 | 0.03864 | -0.045 | 22.656
13.5 | 0.729 | 0.07536 | -0.037 | 9.675
14 | 0.627 | 0.09417 | -0.032 | 6.657
14.5 | 0.537 | 0.1026 | -0.031 | 5.233

## 70. Re 4M Mach 0.25 (2)
BIGFOIL.COM POLAR EXPORT
NACA63-511 a=0.0
NACA63-511 a=0.0 |  |  |  | Cl Max: | 1.5571 | at alpha= | 14 | deg
XFOIL ncrit=9 |  |  |  | L/D Max: | 159.275 | at alpha= | 4 | deg
Re: | 4000000 |  |  | Cd Min: | 0.25042 | at alpha= | -20 | deg
Mach: | 0.25 |  |  | Cl=0 at alpha= | -2.485 | deg
|  |  |  | @ Cl=0.1, Cd= | 0.0060844
|  |  |  | @ Cl=0.4, Cd= | 0.0042863
|  |  |  | @ Cl=0.6, Cd= | 0.0043151
alpha (deg) | Cl | Cd | Cm | Cl/Cd
-20 | -0.7296 | 0.25042 | 0.0689 | -2.9135
-19.5 | -0.7128 | 0.24223 | 0.0642 | -2.9427
-19 | -0.6934 | 0.23584 | 0.0597 | -2.9401
-18.5 | -0.6737 | 0.22975 | 0.0553 | -2.9323
-18 | -0.6535 | 0.22273 | 0.051 | -2.934
-17.5 | -0.6345 | 0.21531 | 0.0465 | -2.9469
-17 | -0.6157 | 0.20786 | 0.0421 | -2.9621
-16.5 | -0.5973 | 0.20049 | 0.0379 | -2.9792
-16 | -0.5793 | 0.19284 | 0.0336 | -3.004
-15.5 | -0.5617 | 0.18514 | 0.0293 | -3.0339
-15 | -0.5451 | 0.17721 | 0.025 | -3.076
-14.5 | -0.5316 | 0.16878 | 0.0206 | -3.1497
-13.5 | -0.4995 | 0.15103 | 0.0103 | -3.3073
-13 | -0.4877 | 0.14452 | 0.0078 | -3.3746
-12.5 | -0.4714 | 0.13793 | 0.0043 | -3.4177
-12 | -0.4612 | 0.12921 | 0 | -3.5694
-11.5 | -0.4672 | 0.11594 | -0.006 | -4.0297
-11 | -0.4617 | 0.10697 | -0.0106 | -4.3162
-10.5 | -0.461 | 0.09713 | -0.0157 | -4.7462
-9 | -0.7678 | 0.01466 | -0.0457 | -52.3738
-8.5 | -0.7135 | 0.01279 | -0.0446 | -55.7858
-8 | -0.6564 | 0.01154 | -0.0436 | -56.8804
-7 | -0.5391 | 0.00988 | -0.0423 | -54.5648
-6.5 | -0.4816 | 0.00879 | -0.0416 | -54.7895
-6 | -0.4217 | 0.00832 | -0.0413 | -50.6851
-5.5 | -0.3618 | 0.00795 | -0.0411 | -45.5094
-5 | -0.3023 | 0.00745 | -0.0409 | -40.5772
-4.5 | -0.2423 | 0.00715 | -0.0409 | -33.8881
-4 | -0.1821 | 0.00694 | -0.041 | -26.2392
-3.5 | -0.1222 | 0.00662 | -0.0411 | -18.4592
-3 | -0.062 | 0.00646 | -0.0413 | -9.5975
-2.5 | -0.0018 | 0.00631 | -0.0416 | -0.28526
-2 | 0.0582 | 0.00614 | -0.0418 | 9.4788
-1.5 | 0.1184 | 0.00606 | -0.0422 | 19.538
-1 | 0.1784 | 0.00595 | -0.0426 | 29.9832
-0.5 | 0.2385 | 0.00585 | -0.043 | 40.7692
0 | 0.2978 | 0.00546 | -0.0435 | 54.5421
0.5 | 0.3553 | 0.00446 | -0.0442 | 79.6637
1 | 0.4145 | 0.00423 | -0.0446 | 97.9905
1.5 | 0.4736 | 0.00411 | -0.0449 | 115.2311
2 | 0.5335 | 0.00419 | -0.0454 | 127.327
2.5 | 0.5931 | 0.0043 | -0.0458 | 137.9302
3 | 0.6526 | 0.00443 | -0.0461 | 147.3138
3.5 | 0.7113 | 0.00462 | -0.0464 | 153.961
4 | 0.7693 | 0.00483 | -0.0464 | 159.2754
4.5 | 0.8243 | 0.00522 | -0.0459 | 157.9119
5 | 0.8814 | 0.00581 | -0.0461 | 151.704
5.5 | 0.9393 | 0.00657 | -0.0466 | 142.968
6 | 0.9944 | 0.00732 | -0.0464 | 135.847
6.5 | 1.0481 | 0.00817 | -0.046 | 128.2864
7 | 1.1006 | 0.00908 | -0.0453 | 121.2115
7.5 | 1.1533 | 0.00988 | -0.0446 | 116.7308
8 | 1.2064 | 0.01057 | -0.0439 | 114.1343
8.5 | 1.2592 | 0.01123 | -0.043 | 112.1282
9 | 1.3106 | 0.01193 | -0.0419 | 109.8575
9.5 | 1.3594 | 0.01274 | -0.0405 | 106.7033
10 | 1.4051 | 0.01366 | -0.0385 | 102.8624
10.5 | 1.446 | 0.01472 | -0.0359 | 98.2337
11 | 1.4759 | 0.01585 | -0.0315 | 93.1167
11.5 | 1.4894 | 0.01754 | -0.0255 | 84.9145
12 | 1.5101 | 0.01946 | -0.0215 | 77.6002
12.5 | 1.5282 | 0.02187 | -0.0181 | 69.8765
13 | 1.5426 | 0.02488 | -0.0151 | 62.0016
13.5 | 1.5538 | 0.02845 | -0.0127 | 54.6151
14 | 1.5571 | 0.03299 | -0.0107 | 47.1992
14.5 | 1.5516 | 0.03871 | -0.0094 | 40.0827
15 | 1.543 | 0.04531 | -0.0092 | 34.0543
15.5 | 1.5401 | 0.05191 | -0.0099 | 29.6687
16 | 1.5239 | 0.06061 | -0.0119 | 25.1427
16.5 | 1.5104 | 0.06966 | -0.0148 | 21.6825
17 | 1.49 | 0.08033 | -0.019 | 18.5485
17.5 | 1.4646 | 0.09247 | -0.0246 | 15.8387
18 | 1.4335 | 0.10629 | -0.0318 | 13.4867
18.5 | 1.4006 | 0.12125 | -0.0402 | 11.5513
19 | 1.3564 | 0.13908 | -0.051 | 9.7527

## 71. Re 4M Mach 0.50 (1)
BIGFOIL.COM POLAR EXPORT
NACA63-511 a=0.0
NACA63-511 a=0.0 |  |  |  | Cl Max: | 1.191 | at alpha= | 7.5 | deg
JavaFoil+Calcfoil stall+Eppler ext transition |  |  |  | L/D Max: | 138.987 | at alpha= | 4.5 | deg
Re: | 4000000 |  |  | Cd Min: | 0.00545 | at alpha= | 0.5 | deg
Mach: | 0.5 |  |  | Cl=0 at alpha= | -2.4191 | deg
|  |  |  | @ Cl=0.1, Cd= | 0.0069331
|  |  |  | @ Cl=0.4, Cd= | 0.0054518
|  |  |  | @ Cl=0.6, Cd= | 0.0055451
alpha (deg) | Cl | Cd | Cm | Cl/Cd
-20 | -0.963 | 0.16635 | -0.017 | -5.79
-19.5 | -0.936 | 0.15707 | -0.017 | -5.957
-19 | -0.909 | 0.15198 | -0.017 | -5.978
-18.5 | -0.882 | 0.14755 | -0.017 | -5.976
-18 | -0.855 | 0.14286 | -0.017 | -5.984
-17.5 | -0.829 | 0.14076 | -0.018 | -5.887
-17 | -0.8 | 0.13498 | -0.017 | -5.927
-16.5 | -0.772 | 0.13049 | -0.017 | -5.914
-16 | -0.745 | 0.12649 | -0.017 | -5.887
-15.5 | -0.718 | 0.12258 | -0.017 | -5.854
-15 | -0.69 | 0.1167 | -0.017 | -5.917
-14.5 | -0.663 | 0.10852 | -0.017 | -6.114
-14 | -0.636 | 0.10751 | -0.017 | -5.913
-13.5 | -0.608 | 0.09666 | -0.017 | -6.289
-13 | -0.581 | 0.0884 | -0.017 | -6.57
-12.5 | -0.553 | 0.08215 | -0.017 | -6.737
-12 | -0.526 | 0.0771 | -0.017 | -6.824
-11.5 | -0.499 | 0.07187 | -0.018 | -6.942
-11 | -0.472 | 0.06715 | -0.018 | -7.022
-10.5 | -0.443 | 0.07862 | -0.017 | -5.633
-10 | -0.416 | 0.06656 | -0.017 | -6.247
-9.5 | -0.389 | 0.06162 | -0.018 | -6.305
-9 | -0.361 | 0.05655 | -0.018 | -6.388
-8.5 | -0.334 | 0.05295 | -0.018 | -6.305
-8 | -0.307 | 0.04893 | -0.019 | -6.268
-7.5 | -0.278 | 0.05741 | -0.017 | -4.844
-7 | -0.251 | 0.05007 | -0.017 | -5.006
-6.5 | -0.223 | 0.045 | -0.017 | -4.964
-6 | -0.196 | 0.04172 | -0.018 | -4.702
-5.5 | -0.168 | 0.04206 | -0.017 | -4.005
-5 | -0.236 | 0.03793 | -0.018 | -6.225
-4.5 | -0.208 | 0.03454 | -0.02 | -6.013
-4 | -0.204 | 0.00774 | -0.04 | -26.322
-3.5 | -0.142 | 0.0075 | -0.04 | -18.951
-3 | -0.077 | 0.00728 | -0.041 | -10.635
-2.5 | -0.011 | 0.00712 | -0.041 | -1.533
-2 | 0.057 | 0.00699 | -0.042 | 8.126
-1.5 | 0.125 | 0.0069 | -0.042 | 18.143
-1 | 0.194 | 0.00686 | -0.043 | 28.26
-0.5 | 0.262 | 0.00682 | -0.043 | 38.482
0 | 0.331 | 0.00678 | -0.043 | 48.815
0.5 | 0.399 | 0.00545 | -0.044 | 73.225
1 | 0.467 | 0.00557 | -0.044 | 83.819
1.5 | 0.535 | 0.00571 | -0.045 | 93.694
2 | 0.602 | 0.00554 | -0.045 | 108.753
2.5 | 0.67 | 0.0057 | -0.046 | 117.603
3 | 0.737 | 0.00592 | -0.046 | 124.54
3.5 | 0.804 | 0.00627 | -0.047 | 128.251
4 | 0.87 | 0.00666 | -0.047 | 130.634
4.5 | 0.935 | 0.00672 | -0.048 | 138.987
5 | 0.996 | 0.00812 | -0.048 | 122.766
5.5 | 1.053 | 0.009 | -0.048 | 117.078
6 | 1.103 | 0.01013 | -0.049 | 108.85
6.5 | 1.141 | 0.01309 | -0.048 | 87.202
7 | 1.176 | 0.01434 | -0.049 | 82.049
7.5 | 1.191 | 0.01576 | -0.049 | 75.562
8 | 1.173 | 0.01764 | -0.049 | 66.513
8.5 | 1.043 | 0.0206 | -0.049 | 50.614
9 | 0.719 | 0.02432 | -0.049 | 29.557
9.5 | 0.752 | 0.02435 | -0.05 | 30.871
10 | 0.665 | 0.07062 | -0.025 | 9.416
10.5 | 0.807 | 0.02789 | -0.05 | 28.929
11 | 0.81 | 0.03831 | -0.048 | 21.148
11.5 | 0.743 | 0.08744 | -0.026 | 8.495
12 | 0.77 | 0.08409 | -0.028 | 9.157
12.5 | 0.795 | 0.09487 | -0.027 | 8.38

## 72. Re 4M Mach 0.50 (2)
BIGFOIL.COM POLAR EXPORT
NACA63-511 a=0.0
NACA63-511 a=0.0 |  |  |  | Cl Max: | 1.4039 | at alpha= | 9.5 | deg
XFOIL ncrit=9 |  |  |  | L/D Max: | 164.593 | at alpha= | 4 | deg
Re: | 4000000 |  |  | Cd Min: | 0.27454 | at alpha= | -20 | deg
Mach: | 0.5 |  |  | Cl=0 at alpha= | -2.49 | deg
|  |  |  | @ Cl=0.1, Cd= | 0.006328
|  |  |  | @ Cl=0.4, Cd= | 0.0048063
|  |  |  | @ Cl=0.6, Cd= | 0.0044688
alpha (deg) | Cl | Cd | Cm | Cl/Cd
-20 | -0.799 | 0.27454 | 0.084 | -2.9103
-19.5 | -0.7756 | 0.26594 | 0.0786 | -2.9164
-19 | -0.7532 | 0.25708 | 0.0731 | -2.9298
-18.5 | -0.7297 | 0.24953 | 0.0679 | -2.9243
-18 | -0.7054 | 0.2417 | 0.0626 | -2.9185
-17.5 | -0.6811 | 0.23285 | 0.0575 | -2.9251
-17 | -0.6575 | 0.22427 | 0.0523 | -2.9317
-16.5 | -0.6343 | 0.21596 | 0.0472 | -2.9371
-16 | -0.6114 | 0.20756 | 0.0422 | -2.9457
-14 | -0.5278 | 0.17477 | 0.0239 | -3.02
-13.5 | -0.5088 | 0.16577 | 0.0192 | -3.0693
-13 | -0.4913 | 0.1562 | 0.0142 | -3.1453
-12.5 | -0.4685 | 0.14964 | 0.01 | -3.1308
-12 | -0.4492 | 0.14151 | 0.0055 | -3.1743
-11.5 | -0.4326 | 0.13296 | 0.0008 | -3.2536
-11 | -0.417 | 0.12437 | -0.0038 | -3.3529
-10.5 | -0.4035 | 0.11567 | -0.0085 | -3.4884
-10 | -0.39 | 0.10739 | -0.013 | -3.6316
-9 | -0.3738 | 0.08944 | -0.0228 | -4.1793
-8.5 | -0.3666 | 0.08146 | -0.0276 | -4.5004
-8 | -0.3595 | 0.07391 | -0.0321 | -4.864
-7.5 | -0.3647 | 0.06491 | -0.038 | -5.6185
-7 | -0.3771 | 0.05686 | -0.0452 | -6.6321
-6.5 | -0.3799 | 0.04812 | -0.0511 | -7.8948
-6 | -0.3718 | 0.03903 | -0.0543 | -9.526
-5.5 | -0.3533 | 0.02897 | -0.0552 | -12.1954
-5 | -0.3198 | 0.01945 | -0.0542 | -16.4422
-4.5 | -0.2765 | 0.01044 | -0.0521 | -26.4847
-4 | -0.2113 | 0.0082 | -0.0504 | -25.7683
-3.5 | -0.1414 | 0.00746 | -0.0493 | -18.9544
-3 | -0.0716 | 0.00692 | -0.0486 | -10.3468
-2.5 | -0.0014 | 0.00664 | -0.0483 | -0.21084
-2 | 0.0684 | 0.00641 | -0.0482 | 10.6708
-1.5 | 0.1378 | 0.00623 | -0.0483 | 22.1188
-1 | 0.207 | 0.00612 | -0.0486 | 33.8235
-0.5 | 0.276 | 0.00605 | -0.0489 | 45.6198
0.5 | 0.4096 | 0.00471 | -0.05 | 86.9639
1 | 0.4775 | 0.00448 | -0.0505 | 106.5848
1.5 | 0.5456 | 0.00439 | -0.0508 | 124.2825
2 | 0.6146 | 0.00449 | -0.0512 | 136.882
2.5 | 0.6838 | 0.00462 | -0.0515 | 148.0087
3 | 0.7526 | 0.00482 | -0.0516 | 156.1411
4 | 0.8888 | 0.0054 | -0.0513 | 164.5926
4.5 | 0.9534 | 0.00591 | -0.0503 | 161.3198
5 | 1.0116 | 0.00663 | -0.048 | 152.5792
5.5 | 1.0807 | 0.0077 | -0.0481 | 140.3506
6 | 1.1401 | 0.00883 | -0.0461 | 129.1166
6.5 | 1.194 | 0.0102 | -0.0432 | 117.0588
7 | 1.2508 | 0.01122 | -0.0401 | 111.4795
7.5 | 1.3046 | 0.01226 | -0.0363 | 106.4111
8 | 1.3448 | 0.01349 | -0.0304 | 99.6887
8.5 | 1.3714 | 0.01517 | -0.0236 | 90.4021
9 | 1.3957 | 0.01777 | -0.0179 | 78.5425
9.5 | 1.4039 | 0.02189 | -0.0125 | 64.1343
10 | 1.3914 | 0.02797 | -0.0081 | 49.7462
10.5 | 1.3667 | 0.03556 | -0.0054 | 38.4336
11 | 1.3406 | 0.04399 | -0.0044 | 30.4751
11.5 | 1.3085 | 0.05405 | -0.0057 | 24.2091
12 | 1.2795 | 0.06492 | -0.0089 | 19.7089
12.5 | 1.2472 | 0.07734 | -0.0143 | 16.1262
13 | 1.2151 | 0.09097 | -0.0215 | 13.3572
13.5 | 1.1846 | 0.10545 | -0.0301 | 11.2338
14 | 1.1565 | 0.12064 | -0.0397 | 9.5864
14.5 | 1.1328 | 0.13592 | -0.0495 | 8.3343

## 73. Re 5M Mach 0.00 (1)
BIGFOIL.COM POLAR EXPORT
NACA63-511 a=0.0
NACA63-511 a=0.0 |  |  |  | Cl Max: | 1.249 | at alpha= | 10.5 | deg
JavaFoil+Calcfoil stall+Eppler ext transition |  |  |  | L/D Max: | 143.595 | at alpha= | 6 | deg
Re: | 5000000 |  |  | Cd Min: | 0.00509 | at alpha= | 0 | deg
Mach: | 0 |  |  | Cl=0 at alpha= | -2.4152 | deg
|  |  |  | @ Cl=0.1, Cd= | 0.0064975
|  |  |  | @ Cl=0.4, Cd= | 0.0052032
|  |  |  | @ Cl=0.6, Cd= | 0.0054321
alpha (deg) | Cl | Cd | Cm | Cl/Cd
-16 | -0.426 | 0.12161 | -0.013 | -3.502
-15.5 | -0.44 | 0.11473 | -0.013 | -3.837
-15 | -0.454 | 0.10978 | -0.013 | -4.137
-14.5 | -0.467 | 0.10572 | -0.013 | -4.421
-14 | -0.48 | 0.10093 | -0.013 | -4.751
-13.5 | -0.491 | 0.09472 | -0.013 | -5.181
-13 | -0.5 | 0.08985 | -0.013 | -5.568
-12.5 | -0.508 | 0.08402 | -0.014 | -6.046
-12 | -0.513 | 0.08053 | -0.014 | -6.376
-11.5 | -0.516 | 0.07534 | -0.014 | -6.855
-11 | -0.517 | 0.07124 | -0.014 | -7.252
-10.5 | -0.514 | 0.06598 | -0.015 | -7.788
-10 | -0.507 | 0.06176 | -0.015 | -8.211
-9.5 | -0.497 | 0.05781 | -0.015 | -8.592
-9 | -0.482 | 0.05479 | -0.016 | -8.803
-8.5 | -0.464 | 0.05123 | -0.016 | -9.061
-8 | -0.446 | 0.04501 | -0.019 | -9.905
-7.5 | -0.422 | 0.04092 | -0.02 | -10.309
-7 | -0.478 | 0.00801 | -0.033 | -59.643
-6.5 | -0.437 | 0.00786 | -0.033 | -55.562
-6 | -0.392 | 0.00761 | -0.033 | -51.487
-5.5 | -0.343 | 0.00747 | -0.034 | -45.971
-5 | -0.292 | 0.00728 | -0.034 | -40.128
-4.5 | -0.239 | 0.00712 | -0.034 | -33.505
-4 | -0.183 | 0.007 | -0.035 | -26.139
-3.5 | -0.126 | 0.00684 | -0.035 | -18.407
-3 | -0.068 | 0.00672 | -0.035 | -10.128
-2.5 | -0.01 | 0.00664 | -0.036 | -1.436
-2 | 0.049 | 0.00654 | -0.036 | 7.557
-1.5 | 0.109 | 0.00649 | -0.036 | 16.741
-1 | 0.168 | 0.00643 | -0.037 | 26.133
-0.5 | 0.227 | 0.00642 | -0.037 | 35.449
0 | 0.287 | 0.00509 | -0.038 | 56.341
0.5 | 0.346 | 0.00513 | -0.038 | 67.401
1 | 0.405 | 0.00521 | -0.038 | 77.735
1.5 | 0.464 | 0.00525 | -0.039 | 88.394
2 | 0.523 | 0.00535 | -0.039 | 97.795
2.5 | 0.582 | 0.00546 | -0.04 | 106.502
3 | 0.64 | 0.00537 | -0.04 | 119.14
3.5 | 0.698 | 0.00555 | -0.04 | 125.784
4 | 0.756 | 0.00582 | -0.041 | 129.866
4.5 | 0.813 | 0.00605 | -0.041 | 134.55
5 | 0.87 | 0.00633 | -0.042 | 137.454
5.5 | 0.925 | 0.00671 | -0.042 | 137.822
6 | 0.979 | 0.00682 | -0.043 | 143.595
6.5 | 1.031 | 0.00741 | -0.043 | 138.989
7 | 1.078 | 0.00995 | -0.043 | 108.286
7.5 | 1.121 | 0.01058 | -0.044 | 105.895
8 | 1.16 | 0.01125 | -0.044 | 103.051
8.5 | 1.193 | 0.01185 | -0.044 | 100.701
9 | 1.218 | 0.01262 | -0.044 | 96.471
9.5 | 1.236 | 0.01348 | -0.045 | 91.666
10 | 1.246 | 0.01436 | -0.045 | 86.78
10.5 | 1.249 | 0.01559 | -0.045 | 80.094
11 | 1.243 | 0.01695 | -0.045 | 73.358
11.5 | 1.231 | 0.01839 | -0.046 | 66.914
12 | 1.212 | 0.01976 | -0.046 | 61.319
12.5 | 1.184 | 0.02199 | -0.046 | 53.85
13 | 1.151 | 0.02432 | -0.046 | 47.343
13.5 | 1.115 | 0.02615 | -0.046 | 42.654
14 | 1.073 | 0.02919 | -0.046 | 36.749
14.5 | 1.027 | 0.03284 | -0.046 | 31.269
15 | 0.978 | 0.03742 | -0.046 | 26.128
15.5 | 0.926 | 0.04329 | -0.046 | 21.394

## 74. Re 5M Mach 0.00 (2)
BIGFOIL.COM POLAR EXPORT
NACA63-511 a=0.0
NACA63-511 a=0.0 |  |  |  | Cl Max: | 1.6807 | at alpha= | 17.5 | deg
XFOIL ncrit=9 |  |  |  | L/D Max: | 158.162 | at alpha= | 4 | deg
Re: | 5000000 |  |  | Cd Min: | 0.08414 | at alpha= | 20 | deg
Mach: | 0 |  |  | Cl=0 at alpha= | -2.4783 | deg
|  |  |  | @ Cl=0.1, Cd= | 0.0057957
|  |  |  | @ Cl=0.4, Cd= | 0.0041459
|  |  |  | @ Cl=0.6, Cd= | 0.0041975
alpha (deg) | Cl | Cd | Cm | Cl/Cd
-16.5 | -1.2723 | 0.03858 | -0.0572 | -32.9782
-16 | -1.3356 | 0.03123 | -0.051 | -42.7666
-15.5 | -1.337 | 0.02617 | -0.0475 | -51.089
-15 | -1.3122 | 0.023 | -0.0454 | -57.0522
-14.5 | -1.281 | 0.02075 | -0.0431 | -61.7349
-14 | -1.243 | 0.01897 | -0.0415 | -65.5245
-13.5 | -1.199 | 0.01756 | -0.0405 | -68.2802
-13 | -1.1526 | 0.01631 | -0.0397 | -70.6683
-12.5 | -1.1039 | 0.01528 | -0.0391 | -72.2448
-12 | -1.0537 | 0.01438 | -0.0387 | -73.2754
-11.5 | -1.0026 | 0.01354 | -0.0383 | -74.0473
-11 | -0.9505 | 0.01281 | -0.038 | -74.1998
-10.5 | -0.8976 | 0.01215 | -0.0378 | -73.8765
-10 | -0.8463 | 0.01101 | -0.0374 | -76.8665
-9.5 | -0.7926 | 0.01034 | -0.0373 | -76.6538
-9 | -0.7381 | 0.00981 | -0.0372 | -75.2396
-8.5 | -0.6831 | 0.00934 | -0.0372 | -73.137
-8 | -0.6277 | 0.00891 | -0.0372 | -70.4489
-7.5 | -0.5718 | 0.00855 | -0.0373 | -66.8772
-7 | -0.5165 | 0.008 | -0.0373 | -64.5625
-6.5 | -0.4602 | 0.00766 | -0.0375 | -60.0783
-6 | -0.4035 | 0.00739 | -0.0377 | -54.6008
-5.5 | -0.3466 | 0.00715 | -0.0379 | -48.4755
-5 | -0.2898 | 0.00681 | -0.0381 | -42.5551
-4.5 | -0.2326 | 0.00661 | -0.0384 | -35.1891
-4 | -0.1752 | 0.00645 | -0.0387 | -27.1628
-3.5 | -0.1178 | 0.00623 | -0.039 | -18.9085
-3 | -0.0602 | 0.00611 | -0.0394 | -9.8527
-2.5 | -0.0025 | 0.006 | -0.0398 | -0.41667
-2 | 0.0552 | 0.00585 | -0.0402 | 9.4359
-1.5 | 0.113 | 0.00578 | -0.0406 | 19.5502
-1 | 0.1708 | 0.00568 | -0.041 | 30.0704
-0.5 | 0.2286 | 0.0056 | -0.0415 | 40.8214
0 | 0.286 | 0.00533 | -0.042 | 53.6585
0.5 | 0.3419 | 0.00447 | -0.0426 | 76.4877
1 | 0.3987 | 0.00415 | -0.0431 | 96.0723
1.5 | 0.4556 | 0.00397 | -0.0435 | 114.7607
2 | 0.5131 | 0.00401 | -0.044 | 127.9551
2.5 | 0.5705 | 0.00412 | -0.0444 | 138.4709
3 | 0.6276 | 0.00427 | -0.0449 | 146.9789
3.5 | 0.6842 | 0.00446 | -0.0452 | 153.4081
4 | 0.7402 | 0.00468 | -0.0455 | 158.1624
4.5 | 0.7934 | 0.00521 | -0.0455 | 152.2841
5 | 0.8446 | 0.00562 | -0.0448 | 150.2847
5.5 | 0.9021 | 0.00624 | -0.0459 | 144.5673
6 | 0.9554 | 0.00689 | -0.046 | 138.6647
6.5 | 1.008 | 0.00757 | -0.046 | 133.1572
7 | 1.0597 | 0.0083 | -0.0459 | 127.6747
7.5 | 1.111 | 0.009 | -0.0458 | 123.4444
8 | 1.1627 | 0.00958 | -0.0456 | 121.3674
8.5 | 1.2144 | 0.01009 | -0.0455 | 120.3568
9 | 1.2649 | 0.01067 | -0.0452 | 118.5473
9.5 | 1.3143 | 0.01128 | -0.0448 | 116.516
10 | 1.363 | 0.01189 | -0.0443 | 114.6341
10.5 | 1.4091 | 0.01264 | -0.0435 | 111.4794
11 | 1.4538 | 0.01339 | -0.0425 | 108.5736
11.5 | 1.4949 | 0.01428 | -0.041 | 104.6849
12 | 1.5314 | 0.01531 | -0.0389 | 100.0261
12.5 | 1.5618 | 0.01624 | -0.0356 | 96.17
13 | 1.5773 | 0.01748 | -0.0304 | 90.2346
13.5 | 1.5951 | 0.01912 | -0.0266 | 83.4257
14 | 1.6102 | 0.02126 | -0.0233 | 75.7385
14.5 | 1.6254 | 0.02369 | -0.0207 | 68.6112
15 | 1.6415 | 0.02629 | -0.0187 | 62.4382
15.5 | 1.6556 | 0.02926 | -0.0171 | 56.5824
16 | 1.6656 | 0.03279 | -0.0157 | 50.796
16.5 | 1.6739 | 0.0367 | -0.0149 | 45.6104
17 | 1.6787 | 0.04121 | -0.0145 | 40.7353
17.5 | 1.6807 | 0.04639 | -0.0147 | 36.2298
18 | 1.68 | 0.05227 | -0.0155 | 32.1408
18.5 | 1.6763 | 0.05884 | -0.0169 | 28.4891
19 | 1.6652 | 0.06684 | -0.0192 | 24.9132
19.5 | 1.6593 | 0.07453 | -0.0219 | 22.2635
20 | 1.6432 | 0.08414 | -0.0258 | 19.5294

## 75. Re 5M Mach 0.10 (1)
BIGFOIL.COM POLAR EXPORT
NACA63-511 a=0.0
NACA63-511 a=0.0 |  |  |  | Cl Max: | 1.244 | at alpha= | 10 | deg
JavaFoil+Calcfoil stall+Eppler ext transition |  |  |  | L/D Max: | 144.139 | at alpha= | 6 | deg
Re: | 5000000 |  |  | Cd Min: | 0.00509 | at alpha= | 0 | deg
Mach: | 0.1 |  |  | Cl=0 at alpha= | -2.4167 | deg
|  |  |  | @ Cl=0.1, Cd= | 0.0064976
|  |  |  | @ Cl=0.4, Cd= | 0.0052093
|  |  |  | @ Cl=0.6, Cd= | 0.0054741
alpha (deg) | Cl | Cd | Cm | Cl/Cd
-16 | -0.382 | 0.12233 | -0.013 | -3.124
-15.5 | -0.399 | 0.1156 | -0.013 | -3.451
-15 | -0.415 | 0.10948 | -0.013 | -3.795
-14.5 | -0.431 | 0.10656 | -0.013 | -4.048
-14 | -0.447 | 0.10134 | -0.013 | -4.407
-13.5 | -0.461 | 0.09524 | -0.013 | -4.838
-13 | -0.473 | 0.0897 | -0.013 | -5.277
-12.5 | -0.484 | 0.08541 | -0.013 | -5.668
-12 | -0.493 | 0.08205 | -0.014 | -6.005
-11.5 | -0.499 | 0.07658 | -0.014 | -6.511
-11 | -0.502 | 0.07173 | -0.014 | -6.994
-10.5 | -0.502 | 0.06689 | -0.015 | -7.5
-10 | -0.498 | 0.0621 | -0.015 | -8.012
-9.5 | -0.489 | 0.05826 | -0.015 | -8.401
-9 | -0.477 | 0.05504 | -0.015 | -8.665
-8.5 | -0.46 | 0.05144 | -0.016 | -8.95
-8 | -0.442 | 0.04608 | -0.018 | -9.599
-7.5 | -0.418 | 0.04284 | -0.019 | -9.759
-7 | -0.478 | 0.00804 | -0.033 | -59.393
-6.5 | -0.437 | 0.00788 | -0.033 | -55.485
-6 | -0.392 | 0.00766 | -0.033 | -51.231
-5.5 | -0.344 | 0.00748 | -0.034 | -45.994
-5 | -0.293 | 0.00729 | -0.034 | -40.192
-4.5 | -0.24 | 0.00713 | -0.034 | -33.587
-4 | -0.184 | 0.007 | -0.035 | -26.27
-3.5 | -0.126 | 0.00685 | -0.035 | -18.477
-3 | -0.068 | 0.00672 | -0.036 | -10.166
-2.5 | -0.01 | 0.00665 | -0.036 | -1.439
-2 | 0.05 | 0.00654 | -0.036 | 7.591
-1.5 | 0.109 | 0.00649 | -0.037 | 16.823
-1 | 0.169 | 0.00645 | -0.037 | 26.179
-0.5 | 0.229 | 0.00639 | -0.037 | 35.783
0 | 0.288 | 0.00509 | -0.038 | 56.68
0.5 | 0.348 | 0.00513 | -0.038 | 67.809
1 | 0.407 | 0.00522 | -0.039 | 78.013
1.5 | 0.466 | 0.00529 | -0.039 | 88.166
2 | 0.526 | 0.00537 | -0.039 | 97.858
2.5 | 0.585 | 0.0055 | -0.04 | 106.321
3 | 0.643 | 0.0054 | -0.04 | 119.007
3.5 | 0.701 | 0.00559 | -0.041 | 125.392
4 | 0.76 | 0.00582 | -0.041 | 130.592
4.5 | 0.817 | 0.00609 | -0.041 | 134.114
5 | 0.874 | 0.00639 | -0.042 | 136.726
5.5 | 0.93 | 0.00672 | -0.042 | 138.323
6 | 0.984 | 0.00682 | -0.043 | 144.139
6.5 | 1.035 | 0.00743 | -0.043 | 139.364
7 | 1.082 | 0.00996 | -0.043 | 108.671
7.5 | 1.124 | 0.0107 | -0.044 | 105.098
8 | 1.163 | 0.01136 | -0.044 | 102.381
8.5 | 1.196 | 0.01198 | -0.044 | 99.826
9 | 1.219 | 0.01279 | -0.045 | 95.352
9.5 | 1.235 | 0.01367 | -0.045 | 90.372
10 | 1.244 | 0.01459 | -0.045 | 85.295
10.5 | 1.244 | 0.01577 | -0.045 | 78.906
11 | 1.235 | 0.01737 | -0.046 | 71.092
11.5 | 1.219 | 0.01885 | -0.046 | 64.649
12 | 1.195 | 0.02029 | -0.046 | 58.907
12.5 | 1.163 | 0.02271 | -0.046 | 51.185
13 | 1.124 | 0.02517 | -0.046 | 44.654
13.5 | 1.083 | 0.02724 | -0.046 | 39.736
14 | 1.029 | 0.03237 | -0.046 | 31.798
14.5 | 0.982 | 0.03481 | -0.046 | 28.203
15 | 0.926 | 0.04017 | -0.046 | 23.063

## 76. Re 5M Mach 0.10 (2)
BIGFOIL.COM POLAR EXPORT
NACA63-511 a=0.0
NACA63-511 a=0.0 |  |  |  | Cl Max: | 1.6651 | at alpha= | 17 | deg
XFOIL ncrit=9 |  |  |  | L/D Max: | 158.489 | at alpha= | 4 | deg
Re: | 5000000 |  |  | Cd Min: | 0.09344 | at alpha= | 20 | deg
Mach: | 0.1 |  |  | Cl=0 at alpha= | -2.4785 | deg
|  |  |  | @ Cl=0.1, Cd= | 0.0058066
|  |  |  | @ Cl=0.4, Cd= | 0.0041567
|  |  |  | @ Cl=0.6, Cd= | 0.0041976
alpha (deg) | Cl | Cd | Cm | Cl/Cd
-15 | -1.1471 | 0.0419 | -0.0563 | -27.3771
-14.5 | -1.2509 | 0.02666 | -0.0494 | -46.9205
-14 | -1.2366 | 0.02268 | -0.0456 | -54.5238
-13.5 | -1.2012 | 0.02001 | -0.0439 | -60.03
-13 | -1.1583 | 0.0181 | -0.0426 | -63.9945
-12.5 | -1.1112 | 0.01666 | -0.0417 | -66.6987
-12 | -1.0617 | 0.01546 | -0.0409 | -68.674
-11.5 | -1.011 | 0.01435 | -0.0403 | -70.453
-11 | -0.9589 | 0.0134 | -0.0398 | -71.5597
-10.5 | -0.9057 | 0.0126 | -0.0393 | -71.881
-10 | -0.8517 | 0.01191 | -0.039 | -71.5113
-9.5 | -0.7996 | 0.01066 | -0.0385 | -75.0094
-8.5 | -0.689 | 0.00953 | -0.0381 | -72.298
-8 | -0.633 | 0.00905 | -0.038 | -69.9448
-7.5 | -0.5766 | 0.00865 | -0.038 | -66.659
-7 | -0.5205 | 0.00813 | -0.038 | -64.0221
-6.5 | -0.4638 | 0.00773 | -0.038 | -60
-6 | -0.4066 | 0.00743 | -0.0382 | -54.7241
-5.5 | -0.3492 | 0.00719 | -0.0383 | -48.5675
-5 | -0.2919 | 0.00685 | -0.0385 | -42.6131
-4.5 | -0.2343 | 0.00663 | -0.0387 | -35.3394
-4 | -0.1764 | 0.00647 | -0.039 | -27.2643
-3.5 | -0.1186 | 0.00624 | -0.0393 | -19.0064
-3 | -0.0606 | 0.00612 | -0.0397 | -9.902
-2.5 | -0.0025 | 0.00602 | -0.04 | -0.41528
-2 | 0.0556 | 0.00586 | -0.0404 | 9.4881
-1.5 | 0.1138 | 0.00579 | -0.0408 | 19.6546
-1 | 0.172 | 0.00569 | -0.0412 | 30.2285
-0.5 | 0.2301 | 0.00561 | -0.0417 | 41.016
0 | 0.2879 | 0.00535 | -0.0422 | 53.8131
0.5 | 0.3441 | 0.00447 | -0.0429 | 76.9799
1 | 0.4012 | 0.00415 | -0.0434 | 96.6747
1.5 | 0.4585 | 0.00398 | -0.0438 | 115.201
2 | 0.5163 | 0.00402 | -0.0442 | 128.4328
2.5 | 0.5741 | 0.00413 | -0.0447 | 139.0073
3 | 0.6316 | 0.00428 | -0.0451 | 147.5701
3.5 | 0.6885 | 0.00447 | -0.0455 | 154.0268
4 | 0.7449 | 0.0047 | -0.0457 | 158.4894
4.5 | 0.7986 | 0.00523 | -0.0457 | 152.696
5 | 0.8501 | 0.00565 | -0.0451 | 150.4602
5.5 | 0.9078 | 0.00628 | -0.046 | 144.5541
6 | 0.9615 | 0.00693 | -0.0461 | 138.7446
6.5 | 1.0144 | 0.00763 | -0.0461 | 132.9489
7 | 1.0663 | 0.00838 | -0.0459 | 127.2434
7.5 | 1.1179 | 0.00909 | -0.0457 | 122.9813
8 | 1.17 | 0.00967 | -0.0455 | 120.9928
8.5 | 1.2221 | 0.01019 | -0.0453 | 119.9313
9 | 1.273 | 0.01077 | -0.0449 | 118.1987
9.5 | 1.3224 | 0.01142 | -0.0444 | 115.7968
10 | 1.3714 | 0.01204 | -0.0438 | 113.9037
10.5 | 1.4176 | 0.01281 | -0.0428 | 110.6635
11 | 1.461 | 0.01367 | -0.0414 | 106.8764
11.5 | 1.501 | 0.01462 | -0.0396 | 102.6676
12 | 1.5371 | 0.01561 | -0.0372 | 98.4689
12.5 | 1.5575 | 0.01668 | -0.0321 | 93.3753
13 | 1.5743 | 0.01818 | -0.0276 | 86.5952
13.5 | 1.5914 | 0.02009 | -0.024 | 79.2135
14 | 1.6036 | 0.02267 | -0.0207 | 70.7367
14.5 | 1.6228 | 0.02501 | -0.0186 | 64.886
15 | 1.6369 | 0.02795 | -0.0167 | 58.5653
15.5 | 1.6495 | 0.03126 | -0.0152 | 52.7671
16 | 1.6563 | 0.0353 | -0.014 | 46.9207
16.5 | 1.6621 | 0.03969 | -0.0134 | 41.877
17 | 1.6651 | 0.04473 | -0.0134 | 37.2256
17.5 | 1.6648 | 0.05053 | -0.0139 | 32.9468
18 | 1.6605 | 0.05721 | -0.0153 | 29.0246
18.5 | 1.6533 | 0.06468 | -0.0173 | 25.5612
19 | 1.637 | 0.07387 | -0.0204 | 22.1606
19.5 | 1.6278 | 0.08251 | -0.0239 | 19.7285
20 | 1.607 | 0.09344 | -0.0288 | 17.1982

## 77. Re 5M Mach 0.25 (1)
BIGFOIL.COM POLAR EXPORT
NACA63-511 a=0.0
NACA63-511 a=0.0 |  |  |  | Cl Max: | 1.228 | at alpha= | 9.5 | deg
JavaFoil+Calcfoil stall+Eppler ext transition |  |  |  | L/D Max: | 141.254 | at alpha= | 6 | deg
Re: | 5000000 |  |  | Cd Min: | 0.00515 | at alpha= | 0 | deg
Mach: | 0.25 |  |  | Cl=0 at alpha= | -2.418 | deg
|  |  |  | @ Cl=0.1, Cd= | 0.0065498
|  |  |  | @ Cl=0.4, Cd= | 0.0052234
|  |  |  | @ Cl=0.6, Cd= | 0.09281
alpha (deg) | Cl | Cd | Cm | Cl/Cd
-11.5 | -0.339 | 0.07799 | -0.014 | -4.349
-11 | -0.37 | 0.07331 | -0.014 | -5.045
-10.5 | -0.395 | 0.07055 | -0.014 | -5.595
-10 | -0.413 | 0.06548 | -0.014 | -6.311
-9.5 | -0.425 | 0.06295 | -0.014 | -6.751
-9 | -0.43 | 0.0582 | -0.015 | -7.384
-8.5 | -0.428 | 0.05278 | -0.016 | -8.107
-8 | -0.418 | 0.04962 | -0.016 | -8.434
-7.5 | -0.403 | 0.04614 | -0.017 | -8.728
-7 | -0.381 | 0.0425 | -0.018 | -8.971
-6.5 | -0.436 | 0.00792 | -0.034 | -55.02
-6 | -0.395 | 0.00782 | -0.034 | -50.504
-5.5 | -0.349 | 0.00762 | -0.035 | -45.774
-5 | -0.298 | 0.00742 | -0.035 | -40.219
-4.5 | -0.245 | 0.00723 | -0.035 | -33.807
-4 | -0.188 | 0.00707 | -0.036 | -26.62
-3.5 | -0.13 | 0.00691 | -0.036 | -18.77
-3 | -0.07 | 0.00678 | -0.037 | -10.345
-2.5 | -0.01 | 0.00667 | -0.037 | -1.474
-2 | 0.051 | 0.00659 | -0.037 | 7.735
-1.5 | 0.112 | 0.00654 | -0.038 | 17.154
-1 | 0.174 | 0.0065 | -0.038 | 26.711
-0.5 | 0.235 | 0.00648 | -0.038 | 36.247
0 | 0.296 | 0.00515 | -0.039 | 57.505
0.5 | 0.357 | 0.00516 | -0.039 | 69.179
1 | 0.418 | 0.00525 | -0.04 | 79.663
1.5 | 0.479 | 0.00532 | -0.04 | 90.039
2 | 0.54 | 0.00544 | -0.041 | 99.187
2.5 | 0.601 | 0.00559 | -0.041 | 107.512
3 | 0.66 | 0.00548 | -0.041 | 120.493
3.5 | 0.721 | 0.00571 | -0.042 | 126.18
4 | 0.78 | 0.00595 | -0.042 | 131.074
4.5 | 0.839 | 0.00621 | -0.043 | 135.28
5 | 0.897 | 0.00654 | -0.043 | 137.135
5.5 | 0.954 | 0.00701 | -0.043 | 136.02
6 | 1.008 | 0.00714 | -0.044 | 141.254
6.5 | 1.06 | 0.0089 | -0.044 | 119.041
7 | 1.104 | 0.01065 | -0.044 | 103.661
7.5 | 1.145 | 0.01132 | -0.045 | 101.126
8 | 1.18 | 0.01207 | -0.045 | 97.797
8.5 | 1.208 | 0.01285 | -0.045 | 93.998
9 | 1.223 | 0.01378 | -0.046 | 88.772
9.5 | 1.228 | 0.015 | -0.046 | 81.813
10 | 1.22 | 0.01627 | -0.046 | 74.963
10.5 | 1.199 | 0.01769 | -0.046 | 67.777
11 | 1.165 | 0.01944 | -0.047 | 59.929
11.5 | 1.115 | 0.02198 | -0.047 | 50.747
12 | 1.052 | 0.02484 | -0.047 | 42.36
12.5 | 0.975 | 0.02873 | -0.046 | 33.935
13 | 0.885 | 0.0346 | -0.046 | 25.567
13.5 | 0.769 | 0.05049 | -0.043 | 15.239
14 | 0.652 | 0.07276 | -0.039 | 8.962
14.5 | 0.545 | 0.09281 | -0.035 | 5.872

## 78. Re 5M Mach 0.25 (2)
BIGFOIL.COM POLAR EXPORT
NACA63-511 a=0.0
NACA63-511 a=0.0 |  |  |  | Cl Max: | 1.5873 | at alpha= | 14.5 | deg
XFOIL ncrit=9 |  |  |  | L/D Max: | 159.648 | at alpha= | 4 | deg
Re: | 5000000 |  |  | Cd Min: | 0.25082 | at alpha= | -20 | deg
Mach: | 0.25 |  |  | Cl=0 at alpha= | -2.4801 | deg
|  |  |  | @ Cl=0.1, Cd= | 0.0058439
|  |  |  | @ Cl=0.4, Cd= | 0.0042649
|  |  |  | @ Cl=0.6, Cd= | 0.0042241
alpha (deg) | Cl | Cd | Cm | Cl/Cd
-20 | -0.7295 | 0.25082 | 0.0689 | -2.9085
-19.5 | -0.7108 | 0.24344 | 0.0643 | -2.9198
-19 | -0.6945 | 0.23465 | 0.0596 | -2.9597
-18.5 | -0.6748 | 0.22868 | 0.0552 | -2.9508
-18 | -0.655 | 0.2223 | 0.0508 | -2.9465
-17.5 | -0.6356 | 0.21563 | 0.0465 | -2.9476
-17 | -0.6159 | 0.20808 | 0.0421 | -2.9599
-16.5 | -0.5972 | 0.20064 | 0.0378 | -2.9765
-16 | -0.5791 | 0.193 | 0.0335 | -3.0005
-15.5 | -0.5614 | 0.18532 | 0.0292 | -3.0294
-14 | -0.5186 | 0.15899 | 0.0155 | -3.2618
-12 | -0.4926 | 0.11957 | -0.0035 | -4.1198
-11.5 | -0.4853 | 0.11094 | -0.0081 | -4.3744
-11 | -0.4845 | 0.10113 | -0.0133 | -4.7909
-10.5 | -0.4781 | 0.09327 | -0.0177 | -5.126
-10 | -0.6145 | 0.06118 | -0.0421 | -10.0441
-9.5 | -0.8222 | 0.01653 | -0.0468 | -49.7399
-9 | -0.7726 | 0.01369 | -0.0453 | -56.4354
-8.5 | -0.7203 | 0.01124 | -0.044 | -64.0836
-8 | -0.6618 | 0.01032 | -0.0431 | -64.1279
-7.5 | -0.6025 | 0.00957 | -0.0424 | -62.9572
-7 | -0.5429 | 0.00896 | -0.0419 | -60.5915
-6.5 | -0.4836 | 0.00831 | -0.0414 | -58.1949
-6 | -0.424 | 0.00777 | -0.041 | -54.5689
-5.5 | -0.3637 | 0.00743 | -0.0408 | -48.9502
-5 | -0.3034 | 0.00716 | -0.0408 | -42.3743
-4.5 | -0.2435 | 0.00677 | -0.0407 | -35.9675
-4 | -0.1832 | 0.00657 | -0.0408 | -27.8843
-3.5 | -0.1229 | 0.00637 | -0.041 | -19.2936
-3 | -0.0627 | 0.00617 | -0.0412 | -10.1621
-2.5 | -0.0024 | 0.00606 | -0.0415 | -0.39604
-2 | 0.0578 | 0.0059 | -0.0418 | 9.7966
-1.5 | 0.118 | 0.00582 | -0.0422 | 20.2749
-1 | 0.1782 | 0.00573 | -0.0426 | 31.0995
-0.5 | 0.2383 | 0.00565 | -0.043 | 42.177
0 | 0.2981 | 0.00542 | -0.0435 | 55
0.5 | 0.3561 | 0.00451 | -0.0442 | 78.9579
1 | 0.4152 | 0.00418 | -0.0447 | 99.3301
1.5 | 0.4744 | 0.00403 | -0.0451 | 117.7171
2 | 0.5342 | 0.00407 | -0.0455 | 131.2531
2.5 | 0.594 | 0.00421 | -0.046 | 141.0926
3 | 0.6536 | 0.00435 | -0.0464 | 150.2529
3.5 | 0.7126 | 0.00456 | -0.0467 | 156.2719
4 | 0.7711 | 0.00483 | -0.0469 | 159.648
4.5 | 0.827 | 0.00536 | -0.0468 | 154.291
5 | 0.8804 | 0.00583 | -0.0461 | 151.012
5.5 | 0.9396 | 0.00648 | -0.0467 | 145
6 | 0.9948 | 0.00722 | -0.0465 | 137.7839
6.5 | 1.0494 | 0.00798 | -0.0462 | 131.5038
7 | 1.1027 | 0.00882 | -0.0456 | 125.0227
7.5 | 1.1568 | 0.0095 | -0.0451 | 121.7684
8 | 1.211 | 0.01011 | -0.0445 | 119.7824
8.5 | 1.2642 | 0.01077 | -0.0437 | 117.3816
9 | 1.3162 | 0.01144 | -0.0427 | 115.0524
9.5 | 1.367 | 0.01216 | -0.0414 | 112.4178
10 | 1.4144 | 0.01302 | -0.0397 | 108.6329
10.5 | 1.4573 | 0.01403 | -0.0373 | 103.8703
11 | 1.4933 | 0.01521 | -0.034 | 98.1788
11.5 | 1.5114 | 0.01645 | -0.0278 | 91.8784
12 | 1.531 | 0.01816 | -0.0232 | 84.3062
12.5 | 1.5454 | 0.02061 | -0.019 | 74.983
13 | 1.557 | 0.02367 | -0.0155 | 65.7795
13.5 | 1.5714 | 0.02687 | -0.013 | 58.4816
14 | 1.5791 | 0.03091 | -0.0109 | 51.087
14.5 | 1.5873 | 0.03521 | -0.0094 | 45.0809
15 | 1.5841 | 0.04089 | -0.0085 | 38.7405
15.5 | 1.5824 | 0.047 | -0.0086 | 33.6681
16 | 1.5699 | 0.05482 | -0.0098 | 28.6374
16.5 | 1.5586 | 0.06312 | -0.0119 | 24.6926
17 | 1.5408 | 0.07289 | -0.0153 | 21.1387
17.5 | 1.5173 | 0.08417 | -0.02 | 18.0266
18 | 1.489 | 0.09696 | -0.0262 | 15.3568
18.5 | 1.4577 | 0.11095 | -0.0337 | 13.1384
19 | 1.4143 | 0.1279 | -0.0437 | 11.0579
19.5 | 1.3875 | 0.14244 | -0.0526 | 9.7409

## 79. Re 5M Mach 0.50 (1)
BIGFOIL.COM POLAR EXPORT
NACA63-511 a=0.0
NACA63-511 a=0.0 |  |  |  | Cl Max: | 1.194 | at alpha= | 7.5 | deg
JavaFoil+Calcfoil stall+Eppler ext transition |  |  |  | L/D Max: | 139.799 | at alpha= | 4.5 | deg
Re: | 5000000 |  |  | Cd Min: | 0.00539 | at alpha= | 0.5 | deg
Mach: | 0.5 |  |  | Cl=0 at alpha= | -2.4191 | deg
|  |  |  | @ Cl=0.1, Cd= | 0.0067531
|  |  |  | @ Cl=0.4, Cd= | 0.0053918
|  |  |  | @ Cl=0.6, Cd= | 0.0055444
alpha (deg) | Cl | Cd | Cm | Cl/Cd
-20 | -0.964 | 0.16031 | -0.017 | -6.014
-19.5 | -0.936 | 0.15436 | -0.017 | -6.065
-19 | -0.909 | 0.14816 | -0.017 | -6.134
-18.5 | -0.882 | 0.14411 | -0.017 | -6.12
-18 | -0.855 | 0.13951 | -0.017 | -6.129
-17.5 | -0.829 | 0.13723 | -0.018 | -6.04
-17 | -0.801 | 0.13157 | -0.017 | -6.085
-16.5 | -0.772 | 0.12683 | -0.017 | -6.088
-16 | -0.745 | 0.12284 | -0.017 | -6.065
-15.5 | -0.718 | 0.11894 | -0.017 | -6.037
-15 | -0.691 | 0.11316 | -0.017 | -6.105
-14.5 | -0.664 | 0.10571 | -0.017 | -6.28
-14 | -0.636 | 0.10404 | -0.017 | -6.113
-13.5 | -0.608 | 0.09542 | -0.017 | -6.375
-13 | -0.581 | 0.08721 | -0.017 | -6.665
-12.5 | -0.554 | 0.08037 | -0.018 | -6.894
-12 | -0.527 | 0.07529 | -0.018 | -6.997
-11.5 | -0.5 | 0.07059 | -0.018 | -7.077
-11 | -0.472 | 0.06541 | -0.019 | -7.222
-10.5 | -0.443 | 0.07615 | -0.017 | -5.819
-10 | -0.416 | 0.06622 | -0.017 | -6.282
-9.5 | -0.389 | 0.05974 | -0.018 | -6.507
-9 | -0.361 | 0.0558 | -0.018 | -6.476
-8.5 | -0.334 | 0.05206 | -0.019 | -6.421
-8 | -0.307 | 0.04809 | -0.02 | -6.389
-7.5 | -0.278 | 0.05619 | -0.017 | -4.951
-7 | -0.251 | 0.04917 | -0.017 | -5.099
-6.5 | -0.224 | 0.04454 | -0.018 | -5.019
-6 | -0.196 | 0.04125 | -0.019 | -4.759
-5.5 | -0.168 | 0.04137 | -0.017 | -4.072
-5 | -0.236 | 0.03734 | -0.018 | -6.326
-4.5 | -0.208 | 0.03364 | -0.021 | -6.195
-4 | -0.204 | 0.0075 | -0.04 | -27.147
-3.5 | -0.142 | 0.00729 | -0.04 | -19.5
-3 | -0.077 | 0.00706 | -0.041 | -10.968
-2.5 | -0.011 | 0.00693 | -0.041 | -1.573
-2 | 0.057 | 0.00681 | -0.042 | 8.336
-1.5 | 0.125 | 0.00672 | -0.042 | 18.627
-1 | 0.194 | 0.00669 | -0.043 | 28.984
-0.5 | 0.262 | 0.00667 | -0.043 | 39.378
0 | 0.331 | 0.00661 | -0.043 | 50.038
0.5 | 0.399 | 0.00539 | -0.044 | 74.084
1 | 0.467 | 0.00551 | -0.044 | 84.854
1.5 | 0.535 | 0.00564 | -0.045 | 94.836
2 | 0.603 | 0.00554 | -0.045 | 108.924
2.5 | 0.67 | 0.00572 | -0.046 | 117.079
3 | 0.737 | 0.00595 | -0.046 | 123.876
3.5 | 0.804 | 0.00628 | -0.047 | 128.079
4 | 0.87 | 0.00666 | -0.047 | 130.638
4.5 | 0.935 | 0.00669 | -0.048 | 139.799
5 | 0.996 | 0.00812 | -0.048 | 122.736
5.5 | 1.054 | 0.009 | -0.048 | 117.114
6 | 1.103 | 0.01009 | -0.049 | 109.303
6.5 | 1.143 | 0.01258 | -0.049 | 90.931
7 | 1.179 | 0.01375 | -0.049 | 85.74
7.5 | 1.194 | 0.01511 | -0.049 | 78.972
8 | 1.176 | 0.0169 | -0.049 | 69.546
8.5 | 1.045 | 0.01973 | -0.049 | 52.984
9 | 0.722 | 0.023 | -0.049 | 31.405
9.5 | 0.754 | 0.02324 | -0.05 | 32.436
10 | 0.67 | 0.06826 | -0.029 | 9.809
10.5 | 0.81 | 0.0265 | -0.05 | 30.548
11 | 0.826 | 0.0325 | -0.05 | 25.42
11.5 | 0.744 | 0.08636 | -0.027 | 8.616
12 | 0.864 | 0.04209 | -0.049 | 20.522
12.5 | 0.796 | 0.09257 | -0.029 | 8.603

## 80. Re 5M Mach 0.50 (2)
BIGFOIL.COM POLAR EXPORT
NACA63-511 a=0.0
NACA63-511 a=0.0 |  |  |  | Cl Max: | 1.4234 | at alpha= | 9.5 | deg
XFOIL ncrit=9 |  |  |  | L/D Max: | 166.779 | at alpha= | 4 | deg
Re: | 5000000 |  |  | Cd Min: | 0.27495 | at alpha= | -20 | deg
Mach: | 0.5 |  |  | Cl=0 at alpha= | -2.4843 | deg
|  |  |  | @ Cl=0.1, Cd= | 0.0060766
|  |  |  | @ Cl=0.4, Cd= | 0.0051644
|  |  |  | @ Cl=0.6, Cd= | 0.0043219
alpha (deg) | Cl | Cd | Cm | Cl/Cd
-20 | -0.7992 | 0.27495 | 0.0842 | -2.9067
-19.5 | -0.7758 | 0.26635 | 0.0787 | -2.9127
-19 | -0.7523 | 0.25783 | 0.0733 | -2.9178
-18.5 | -0.7292 | 0.24915 | 0.0681 | -2.9268
-18 | -0.7065 | 0.24066 | 0.0626 | -2.9357
-17.5 | -0.6824 | 0.23313 | 0.0575 | -2.9271
-17 | -0.6578 | 0.22457 | 0.0524 | -2.9292
-16.5 | -0.6345 | 0.21622 | 0.0473 | -2.9345
-16 | -0.6115 | 0.20777 | 0.0423 | -2.9432
-14.5 | -0.5493 | 0.18341 | 0.0289 | -2.9949
-14 | -0.5288 | 0.17478 | 0.0241 | -3.0255
-13.5 | -0.5096 | 0.16568 | 0.0192 | -3.0758
-13 | -0.4904 | 0.15687 | 0.0144 | -3.1262
-12.5 | -0.4734 | 0.1475 | 0.0095 | -3.2095
-12 | -0.4531 | 0.14007 | 0.005 | -3.2348
-11.5 | -0.4392 | 0.13061 | 0.0001 | -3.3627
-11 | -0.4241 | 0.12214 | -0.0046 | -3.4722
-10.5 | -0.4087 | 0.11408 | -0.0092 | -3.5826
-10 | -0.3942 | 0.1062 | -0.0136 | -3.7119
-9.5 | -0.3831 | 0.0978 | -0.0183 | -3.9172
-9 | -0.3769 | 0.0888 | -0.0234 | -4.2444
-8.5 | -0.3701 | 0.08055 | -0.0281 | -4.5947
-8 | -0.3662 | 0.07247 | -0.033 | -5.0531
-7.5 | -0.3787 | 0.0626 | -0.0398 | -6.0495
-7 | -0.3962 | 0.05406 | -0.0475 | -7.3289
-6.5 | -0.3945 | 0.04563 | -0.0524 | -8.6456
-6 | -0.3805 | 0.03726 | -0.0547 | -10.212
-5.5 | -0.3578 | 0.02787 | -0.0552 | -12.8382
-5 | -0.331 | 0.01618 | -0.0539 | -20.4574
-4.5 | -0.2815 | 0.00917 | -0.0518 | -30.6979
-4 | -0.2142 | 0.00753 | -0.0501 | -28.4462
-3.5 | -0.1433 | 0.00697 | -0.0491 | -20.5595
-3 | -0.0724 | 0.00663 | -0.0485 | -10.9201
-2.5 | -0.0022 | 0.00631 | -0.0482 | -0.34865
-2 | 0.0678 | 0.00616 | -0.0482 | 11.0065
-1.5 | 0.1373 | 0.00598 | -0.0483 | 22.9599
-1 | 0.2067 | 0.00591 | -0.0485 | 34.9746
-0.5 | 0.2758 | 0.00582 | -0.0489 | 47.3883
0 | 0.3447 | 0.00571 | -0.0493 | 60.3678
1 | 0.4785 | 0.00439 | -0.0506 | 108.9977
1.5 | 0.5467 | 0.00426 | -0.051 | 128.3333
2 | 0.6156 | 0.00434 | -0.0514 | 141.8433
2.5 | 0.6849 | 0.0045 | -0.0517 | 152.2
3 | 0.7538 | 0.0047 | -0.0519 | 160.383
3.5 | 0.8225 | 0.00499 | -0.052 | 164.8297
4 | 0.8906 | 0.00534 | -0.0518 | 166.779
4.5 | 0.9555 | 0.00598 | -0.051 | 159.7826
5 | 1.0177 | 0.00666 | -0.0495 | 152.8078
5.5 | 1.0815 | 0.00757 | -0.0483 | 142.8666
6 | 1.1422 | 0.00863 | -0.0465 | 132.3523
6.5 | 1.1985 | 0.00986 | -0.0437 | 121.5517
7 | 1.2586 | 0.01074 | -0.041 | 117.1881
7.5 | 1.316 | 0.01168 | -0.0375 | 112.6712
8 | 1.3667 | 0.01277 | -0.033 | 107.0243
8.5 | 1.3918 | 0.01423 | -0.0251 | 97.8074
9 | 1.4152 | 0.01663 | -0.0187 | 85.0992
9.5 | 1.4234 | 0.02056 | -0.0128 | 69.2315
10 | 1.4095 | 0.02656 | -0.0079 | 53.0685
10.5 | 1.3836 | 0.0341 | -0.0048 | 40.5748
11 | 1.3563 | 0.04245 | -0.0036 | 31.9505
11.5 | 1.3226 | 0.0525 | -0.0046 | 25.1924
12 | 1.2918 | 0.06339 | -0.0077 | 20.3786
12.5 | 1.255 | 0.07616 | -0.0133 | 16.4785
13 | 1.2216 | 0.08987 | -0.0206 | 13.593
13.5 | 1.1917 | 0.10426 | -0.0291 | 11.4301
14 | 1.1642 | 0.11933 | -0.0386 | 9.7561
14.5 | 1.141 | 0.13447 | -0.0484 | 8.4852

## 81. Re 6M Mach 0.00 (1)
BIGFOIL.COM POLAR EXPORT
NACA63-511 a=0.0
NACA63-511 a=0.0 |  |  |  | Cl Max: | 1.251 | at alpha= | 10.5 | deg
JavaFoil+Calcfoil stall+Eppler ext transition |  |  |  | L/D Max: | 138.953 | at alpha= | 6.5 | deg
Re: | 6000000 |  |  | Cd Min: | 0.00504 | at alpha= | 0 | deg
Mach: | 0 |  |  | Cl=0 at alpha= | -2.4152 | deg
|  |  |  | @ Cl=0.1, Cd= | 0.006359
|  |  |  | @ Cl=0.4, Cd= | 0.0051549
|  |  |  | @ Cl=0.6, Cd= | 0.0054821
alpha (deg) | Cl | Cd | Cm | Cl/Cd
-16.5 | -0.411 | 0.12715 | -0.013 | -3.236
-16 | -0.426 | 0.12091 | -0.013 | -3.524
-15.5 | -0.44 | 0.11367 | -0.013 | -3.875
-15 | -0.454 | 0.10892 | -0.013 | -4.171
-14.5 | -0.468 | 0.10325 | -0.013 | -4.528
-14 | -0.48 | 0.09913 | -0.014 | -4.841
-13.5 | -0.491 | 0.09405 | -0.014 | -5.22
-13 | -0.5 | 0.08878 | -0.014 | -5.637
-12.5 | -0.508 | 0.08393 | -0.014 | -6.056
-12 | -0.514 | 0.07984 | -0.014 | -6.437
-11.5 | -0.517 | 0.07524 | -0.014 | -6.869
-11 | -0.517 | 0.07033 | -0.014 | -7.351
-10.5 | -0.514 | 0.0652 | -0.015 | -7.883
-10 | -0.507 | 0.0609 | -0.015 | -8.331
-9.5 | -0.497 | 0.05709 | -0.015 | -8.704
-9 | -0.483 | 0.0542 | -0.016 | -8.902
-8.5 | -0.465 | 0.05052 | -0.016 | -9.197
-8 | -0.445 | 0.04531 | -0.018 | -9.819
-7.5 | -0.515 | 0.00804 | -0.032 | -64.091
-7 | -0.478 | 0.00787 | -0.033 | -60.752
-6.5 | -0.437 | 0.00766 | -0.033 | -57.041
-6 | -0.392 | 0.00743 | -0.033 | -52.706
-5.5 | -0.343 | 0.00731 | -0.034 | -46.974
-5 | -0.292 | 0.00712 | -0.034 | -41.009
-4.5 | -0.239 | 0.00695 | -0.034 | -34.304
-4 | -0.183 | 0.00685 | -0.035 | -26.697
-3.5 | -0.126 | 0.00671 | -0.035 | -18.773
-3 | -0.068 | 0.00658 | -0.035 | -10.335
-2.5 | -0.01 | 0.00651 | -0.036 | -1.464
-2 | 0.049 | 0.00641 | -0.036 | 7.709
-1.5 | 0.109 | 0.00635 | -0.036 | 17.107
-1 | 0.168 | 0.00633 | -0.037 | 26.548
-0.5 | 0.227 | 0.00629 | -0.037 | 36.149
0 | 0.287 | 0.00504 | -0.038 | 56.908
0.5 | 0.346 | 0.0051 | -0.038 | 67.809
1 | 0.405 | 0.00516 | -0.038 | 78.439
1.5 | 0.464 | 0.00526 | -0.039 | 88.163
2 | 0.523 | 0.00537 | -0.039 | 97.377
2.5 | 0.582 | 0.00551 | -0.04 | 105.487
3 | 0.64 | 0.00542 | -0.04 | 118.037
3.5 | 0.698 | 0.00562 | -0.04 | 124.237
4 | 0.756 | 0.00581 | -0.041 | 130.085
4.5 | 0.813 | 0.00607 | -0.041 | 134.089
5 | 0.87 | 0.00635 | -0.042 | 136.867
5.5 | 0.925 | 0.00677 | -0.042 | 136.67
6 | 0.979 | 0.00725 | -0.043 | 135.088
6.5 | 1.031 | 0.00742 | -0.043 | 138.953
7 | 1.079 | 0.00971 | -0.043 | 111.12
7.5 | 1.122 | 0.01027 | -0.044 | 109.245
8 | 1.162 | 0.0109 | -0.044 | 106.538
8.5 | 1.195 | 0.01149 | -0.044 | 104.055
9 | 1.22 | 0.01224 | -0.045 | 99.64
9.5 | 1.238 | 0.01307 | -0.045 | 94.732
10 | 1.249 | 0.01388 | -0.045 | 89.967
10.5 | 1.251 | 0.01502 | -0.045 | 83.288
11 | 1.246 | 0.01629 | -0.046 | 76.479
11.5 | 1.233 | 0.01766 | -0.046 | 69.824
12 | 1.214 | 0.01895 | -0.046 | 64.061
12.5 | 1.187 | 0.02106 | -0.046 | 56.342
13 | 1.154 | 0.02326 | -0.046 | 49.617
13.5 | 1.118 | 0.02499 | -0.046 | 44.749
14 | 1.076 | 0.02783 | -0.047 | 38.663
14.5 | 1.03 | 0.03117 | -0.047 | 33.053
15 | 0.982 | 0.03529 | -0.046 | 27.82
15.5 | 0.931 | 0.04042 | -0.046 | 23.039

## 82. Re 6M Mach 0.00 (2)
BIGFOIL.COM POLAR EXPORT
NACA63-511 a=0.0
NACA63-511 a=0.0 |  |  |  | Cl Max: | 1.7088 | at alpha= | 18 | deg
XFOIL ncrit=9 |  |  |  | L/D Max: | 157.996 | at alpha= | 4 | deg
Re: | 6000000 |  |  | Cd Min: | 0.0786 | at alpha= | 20 | deg
Mach: | 0 |  |  | Cl=0 at alpha= | -2.4749 | deg
|  |  |  | @ Cl=0.1, Cd= | 0.0056255
|  |  |  | @ Cl=0.4, Cd= | 0.0041472
|  |  |  | @ Cl=0.6, Cd= | 0.0041463
alpha (deg) | Cl | Cd | Cm | Cl/Cd
-17.5 | -1.3112 | 0.0429 | -0.0571 | -30.5641
-17 | -1.3691 | 0.03381 | -0.0576 | -40.4939
-16.5 | -1.3902 | 0.03026 | -0.0516 | -45.9418
-16 | -1.3758 | 0.02733 | -0.0487 | -50.3403
-15.5 | -1.3482 | 0.02498 | -0.0467 | -53.9712
-15 | -1.3183 | 0.02218 | -0.0451 | -59.4364
-14.5 | -1.2911 | 0.01982 | -0.042 | -65.1413
-14 | -1.2511 | 0.01794 | -0.0407 | -69.738
-13.5 | -1.2068 | 0.01644 | -0.0398 | -73.4063
-13 | -1.1596 | 0.0152 | -0.039 | -76.2895
-12.5 | -1.1105 | 0.01418 | -0.0385 | -78.3145
-12 | -1.0597 | 0.01333 | -0.0381 | -79.4974
-11.5 | -1.0078 | 0.01258 | -0.0378 | -80.1113
-11 | -0.9551 | 0.01192 | -0.0375 | -80.1258
-10.5 | -0.9017 | 0.01133 | -0.0374 | -79.5852
-10 | -0.8477 | 0.0108 | -0.0373 | -78.4907
-9.5 | -0.7949 | 0.00988 | -0.037 | -80.4555
-9 | -0.7405 | 0.00931 | -0.0369 | -79.5381
-8.5 | -0.6853 | 0.00885 | -0.0369 | -77.435
-8 | -0.6297 | 0.00845 | -0.037 | -74.5207
-7.5 | -0.5737 | 0.00811 | -0.0371 | -70.7398
-7 | -0.5175 | 0.00779 | -0.0372 | -66.4313
-6.5 | -0.4614 | 0.00735 | -0.0373 | -62.7755
-6 | -0.4047 | 0.00707 | -0.0375 | -57.2419
-5.5 | -0.3477 | 0.00684 | -0.0378 | -50.8333
-5 | -0.2906 | 0.0066 | -0.038 | -44.0303
-4.5 | -0.2334 | 0.00637 | -0.0383 | -36.6405
-3.5 | -0.1183 | 0.00605 | -0.039 | -19.5537
-3 | -0.0607 | 0.0059 | -0.0393 | -10.2881
-2.5 | -0.0029 | 0.00581 | -0.0397 | -0.49914
-2 | 0.0549 | 0.00568 | -0.0401 | 9.6655
-1.5 | 0.1128 | 0.00561 | -0.0406 | 20.107
-1 | 0.1706 | 0.00554 | -0.041 | 30.7942
-0.5 | 0.2285 | 0.00547 | -0.0414 | 41.7733
0 | 0.2861 | 0.00529 | -0.0419 | 54.0832
0.5 | 0.3426 | 0.00461 | -0.0426 | 74.3167
1 | 0.3992 | 0.00415 | -0.0432 | 96.1928
1.5 | 0.4561 | 0.00395 | -0.0436 | 115.4684
2 | 0.5135 | 0.00395 | -0.0441 | 130
2.5 | 0.571 | 0.00406 | -0.0446 | 140.6404
3 | 0.6281 | 0.00423 | -0.045 | 148.487
3.5 | 0.6849 | 0.00442 | -0.0454 | 154.9548
4 | 0.741 | 0.00469 | -0.0458 | 157.9957
4.5 | 0.7947 | 0.00528 | -0.0459 | 150.5114
5 | 0.8482 | 0.0057 | -0.0458 | 148.807
5.5 | 0.8972 | 0.00619 | -0.0448 | 144.9435
6.5 | 1.0089 | 0.00743 | -0.0462 | 135.7873
7 | 1.0607 | 0.00816 | -0.0461 | 129.9877
7.5 | 1.1127 | 0.00877 | -0.046 | 126.8757
8 | 1.1651 | 0.00929 | -0.046 | 125.4144
8.5 | 1.217 | 0.00979 | -0.0459 | 124.3105
9 | 1.2683 | 0.01031 | -0.0457 | 123.0165
9.5 | 1.3179 | 0.01092 | -0.0453 | 120.6868
10 | 1.3672 | 0.0115 | -0.0449 | 118.887
10.5 | 1.4144 | 0.01218 | -0.0443 | 116.1248
11 | 1.4591 | 0.01297 | -0.0432 | 112.4981
11.5 | 1.5012 | 0.01383 | -0.0419 | 108.5466
12 | 1.5411 | 0.01469 | -0.0402 | 104.9081
12.5 | 1.5759 | 0.01567 | -0.0378 | 100.568
13 | 1.5915 | 0.01681 | -0.0322 | 94.6758
13.5 | 1.6064 | 0.01842 | -0.0277 | 87.2096
14 | 1.6258 | 0.02018 | -0.0246 | 80.5649
14.5 | 1.6462 | 0.02211 | -0.0221 | 74.455
15 | 1.6628 | 0.02452 | -0.0198 | 67.814
15.5 | 1.6781 | 0.02725 | -0.018 | 61.5817
16 | 1.6887 | 0.03059 | -0.0164 | 55.2043
16.5 | 1.6984 | 0.0342 | -0.0153 | 49.6608
17 | 1.7049 | 0.03835 | -0.0146 | 44.4563
17.5 | 1.708 | 0.0432 | -0.0144 | 39.537
18 | 1.7088 | 0.04863 | -0.0148 | 35.1388
18.5 | 1.7047 | 0.05502 | -0.0159 | 30.9833
19 | 1.6974 | 0.06227 | -0.0177 | 27.2587
19.5 | 1.6896 | 0.06994 | -0.0202 | 24.1578
20 | 1.6779 | 0.0786 | -0.0235 | 21.3473

## 83. Re 6M Mach 0.10 (1)
BIGFOIL.COM POLAR EXPORT
NACA63-511 a=0.0
NACA63-511 a=0.0 |  |  |  | Cl Max: | 1.247 | at alpha= | 10.5 | deg
JavaFoil+Calcfoil stall+Eppler ext transition |  |  |  | L/D Max: | 142.762 | at alpha= | 6 | deg
Re: | 6000000 |  |  | Cd Min: | 0.00504 | at alpha= | 0 | deg
Mach: | 0.1 |  |  | Cl=0 at alpha= | -2.4167 | deg
|  |  |  | @ Cl=0.1, Cd= | 0.0063637
|  |  |  | @ Cl=0.4, Cd= | 0.0051529
|  |  |  | @ Cl=0.6, Cd= | 0.0054893
alpha (deg) | Cl | Cd | Cm | Cl/Cd
-16 | -0.382 | 0.12148 | -0.013 | -3.147
-15.5 | -0.399 | 0.11489 | -0.013 | -3.473
-15 | -0.416 | 0.10915 | -0.014 | -3.807
-14.5 | -0.432 | 0.1056 | -0.014 | -4.087
-14 | -0.447 | 0.09895 | -0.014 | -4.516
-13.5 | -0.461 | 0.09332 | -0.014 | -4.939
-13 | -0.474 | 0.08869 | -0.014 | -5.339
-12.5 | -0.484 | 0.08457 | -0.014 | -5.727
-12 | -0.493 | 0.08068 | -0.014 | -6.112
-11.5 | -0.499 | 0.07613 | -0.014 | -6.556
-11 | -0.502 | 0.0706 | -0.014 | -7.111
-10.5 | -0.502 | 0.06566 | -0.015 | -7.644
-10 | -0.498 | 0.06138 | -0.015 | -8.109
-9.5 | -0.49 | 0.05793 | -0.015 | -8.451
-9 | -0.477 | 0.05442 | -0.016 | -8.767
-8.5 | -0.461 | 0.05115 | -0.016 | -9.007
-8 | -0.442 | 0.04607 | -0.018 | -9.591
-7.5 | -0.424 | 0.03854 | -0.022 | -11.004
-7 | -0.478 | 0.00788 | -0.033 | -60.634
-6.5 | -0.437 | 0.00771 | -0.033 | -56.699
-6 | -0.392 | 0.00746 | -0.033 | -52.57
-5.5 | -0.344 | 0.00733 | -0.034 | -46.996
-5 | -0.293 | 0.00714 | -0.034 | -41.075
-4.5 | -0.24 | 0.00697 | -0.034 | -34.375
-4 | -0.184 | 0.00686 | -0.035 | -26.774
-3.5 | -0.126 | 0.00671 | -0.035 | -18.844
-3 | -0.068 | 0.00659 | -0.036 | -10.374
-2.5 | -0.01 | 0.00651 | -0.036 | -1.471
-2 | 0.05 | 0.00644 | -0.036 | 7.707
-1.5 | 0.109 | 0.00635 | -0.037 | 17.203
-1 | 0.169 | 0.00633 | -0.037 | 26.685
-0.5 | 0.229 | 0.00629 | -0.037 | 36.354
0 | 0.288 | 0.00504 | -0.038 | 57.185
0.5 | 0.348 | 0.0051 | -0.038 | 68.175
1 | 0.407 | 0.00516 | -0.039 | 78.925
1.5 | 0.466 | 0.00527 | -0.039 | 88.432
2 | 0.526 | 0.00536 | -0.039 | 97.989
2.5 | 0.585 | 0.00551 | -0.04 | 106.168
3 | 0.643 | 0.00543 | -0.04 | 118.46
3.5 | 0.701 | 0.00565 | -0.041 | 124.132
4 | 0.76 | 0.00586 | -0.041 | 129.581
4.5 | 0.817 | 0.00607 | -0.041 | 134.556
5 | 0.874 | 0.00636 | -0.042 | 137.323
5.5 | 0.93 | 0.00678 | -0.042 | 137.05
6 | 0.984 | 0.00689 | -0.043 | 142.762
6.5 | 1.035 | 0.00748 | -0.043 | 138.489
7 | 1.083 | 0.00979 | -0.044 | 110.637
7.5 | 1.126 | 0.01038 | -0.044 | 108.521
8 | 1.165 | 0.01102 | -0.044 | 105.72
8.5 | 1.198 | 0.01161 | -0.044 | 103.174
9 | 1.221 | 0.01239 | -0.045 | 98.571
9.5 | 1.238 | 0.01324 | -0.045 | 93.464
10 | 1.246 | 0.01409 | -0.045 | 88.456
10.5 | 1.247 | 0.01518 | -0.046 | 82.139
11 | 1.237 | 0.01665 | -0.046 | 74.322
11.5 | 1.221 | 0.01809 | -0.046 | 67.487
12 | 1.198 | 0.01946 | -0.046 | 61.534
12.5 | 1.165 | 0.02175 | -0.046 | 53.575
13 | 1.127 | 0.02405 | -0.046 | 46.851
13.5 | 1.085 | 0.026 | -0.047 | 41.736
14 | 1.032 | 0.03095 | -0.046 | 33.348
14.5 | 0.985 | 0.03292 | -0.047 | 29.94
15 | 0.931 | 0.03761 | -0.046 | 24.757
15.5 | 0.856 | 0.05403 | -0.044 | 15.841

## 84. Re 6M Mach 0.10 (2)
BIGFOIL.COM POLAR EXPORT
NACA63-511 a=0.0
NACA63-511 a=0.0 |  |  |  | Cl Max: | 1.6928 | at alpha= | 17.5 | deg
XFOIL ncrit=9 |  |  |  | L/D Max: | 158.323 | at alpha= | 4 | deg
Re: | 6000000 |  |  | Cd Min: | 0.08733 | at alpha= | 20 | deg
Mach: | 0.1 |  |  | Cl=0 at alpha= | -2.4751 | deg
|  |  |  | @ Cl=0.1, Cd= | 0.0056286
|  |  |  | @ Cl=0.4, Cd= | 0.0041737
|  |  |  | @ Cl=0.6, Cd= | 0.0041508
alpha (deg) | Cl | Cd | Cm | Cl/Cd
-15.5 | -1.1006 | 0.05011 | -0.0548 | -21.9637
-15 | -1.2929 | 0.02804 | -0.0503 | -46.1091
-14.5 | -1.2712 | 0.02522 | -0.0472 | -50.4044
-14 | -1.2436 | 0.02194 | -0.045 | -56.6819
-13.5 | -1.2105 | 0.01871 | -0.0432 | -64.698
-13 | -1.167 | 0.01677 | -0.0419 | -69.5886
-12.5 | -1.1192 | 0.01532 | -0.041 | -73.0548
-12 | -1.0689 | 0.01419 | -0.0403 | -75.3277
-11.5 | -1.0171 | 0.01323 | -0.0397 | -76.8783
-11 | -0.9642 | 0.0124 | -0.0392 | -77.7581
-10.5 | -0.9103 | 0.01169 | -0.0389 | -77.87
-10 | -0.8557 | 0.01107 | -0.0386 | -77.299
-9.5 | -0.8017 | 0.01024 | -0.0382 | -78.291
-9 | -0.747 | 0.00953 | -0.038 | -78.3841
-8.5 | -0.6913 | 0.00902 | -0.0378 | -76.6408
-8 | -0.6351 | 0.00857 | -0.0378 | -74.1074
-7.5 | -0.5785 | 0.0082 | -0.0378 | -70.5488
-7 | -0.5215 | 0.0079 | -0.0378 | -66.0127
-6 | -0.4078 | 0.00712 | -0.038 | -57.2753
-5.5 | -0.3503 | 0.00687 | -0.0382 | -50.9898
-5 | -0.2926 | 0.00666 | -0.0384 | -43.9339
-4.5 | -0.235 | 0.00639 | -0.0386 | -36.7762
-4 | -0.1771 | 0.00623 | -0.0389 | -28.427
-3.5 | -0.1191 | 0.00607 | -0.0393 | -19.6211
-3 | -0.0611 | 0.00591 | -0.0396 | -10.3384
-2.5 | -0.0029 | 0.00581 | -0.04 | -0.49914
-2 | 0.0553 | 0.00569 | -0.0404 | 9.7188
-1.5 | 0.1135 | 0.00561 | -0.0408 | 20.2317
-1 | 0.1718 | 0.00554 | -0.0412 | 31.0108
-0.5 | 0.2299 | 0.00547 | -0.0417 | 42.0293
0 | 0.2879 | 0.0053 | -0.0422 | 54.3208
0.5 | 0.3447 | 0.00462 | -0.0428 | 74.6104
1 | 0.4017 | 0.00416 | -0.0434 | 96.5625
1.5 | 0.459 | 0.00396 | -0.0439 | 115.9091
2 | 0.5167 | 0.00396 | -0.0443 | 130.4798
2.5 | 0.5745 | 0.00408 | -0.0448 | 140.8088
3 | 0.6321 | 0.00424 | -0.0452 | 149.0802
3.5 | 0.6892 | 0.00444 | -0.0457 | 155.2252
4 | 0.7457 | 0.00471 | -0.046 | 158.3227
4.5 | 0.7998 | 0.0053 | -0.0461 | 150.9057
5 | 0.8537 | 0.00572 | -0.046 | 149.2483
5.5 | 0.9029 | 0.00622 | -0.0449 | 145.1608
6 | 0.9619 | 0.00685 | -0.0462 | 140.4234
6.5 | 1.0153 | 0.00748 | -0.0462 | 135.7353
7 | 1.0674 | 0.00822 | -0.0461 | 129.854
7.5 | 1.1199 | 0.00883 | -0.046 | 126.829
8 | 1.1727 | 0.00936 | -0.0458 | 125.2885
8.5 | 1.2248 | 0.00989 | -0.0457 | 123.8423
9 | 1.2765 | 0.01041 | -0.0454 | 122.6225
9.5 | 1.3266 | 0.01102 | -0.0449 | 120.3811
10 | 1.3756 | 0.01167 | -0.0443 | 117.8749
10.5 | 1.4231 | 0.01235 | -0.0435 | 115.2308
11 | 1.4675 | 0.01318 | -0.0423 | 111.3429
11.5 | 1.5085 | 0.01412 | -0.0406 | 106.8343
12 | 1.5476 | 0.015 | -0.0386 | 103.1733
12.5 | 1.5734 | 0.01609 | -0.0344 | 97.7874
13 | 1.5865 | 0.01751 | -0.0289 | 90.6054
13.5 | 1.606 | 0.01915 | -0.0253 | 83.8642
14 | 1.6248 | 0.02113 | -0.0222 | 76.8954
14.5 | 1.6443 | 0.02331 | -0.0198 | 70.5405
15 | 1.6587 | 0.02608 | -0.0176 | 63.6005
15.5 | 1.6726 | 0.02913 | -0.0159 | 57.4185
16 | 1.6807 | 0.03288 | -0.0144 | 51.1162
16.5 | 1.6881 | 0.03697 | -0.0135 | 45.6613
17 | 1.6921 | 0.04167 | -0.0132 | 40.6072
17.5 | 1.6928 | 0.04711 | -0.0134 | 35.9329
18 | 1.6913 | 0.0532 | -0.0143 | 31.7914
18.5 | 1.6836 | 0.06045 | -0.0159 | 27.8511
19 | 1.672 | 0.06869 | -0.0185 | 24.3412
19.5 | 1.6603 | 0.07743 | -0.0217 | 21.4426
20 | 1.6436 | 0.08733 | -0.0259 | 18.8206

## 85. Re 6M Mach 0.25 (1)
BIGFOIL.COM POLAR EXPORT
NACA63-511 a=0.0
NACA63-511 a=0.0 |  |  |  | Cl Max: | 1.23 | at alpha= | 9.5 | deg
JavaFoil+Calcfoil stall+Eppler ext transition |  |  |  | L/D Max: | 140.326 | at alpha= | 6 | deg
Re: | 6000000 |  |  | Cd Min: | 0.0051 | at alpha= | 0 | deg
Mach: | 0.25 |  |  | Cl=0 at alpha= | -2.418 | deg
|  |  |  | @ Cl=0.1, Cd= | 0.0064098
|  |  |  | @ Cl=0.4, Cd= | 0.0052123
|  |  |  | @ Cl=0.6, Cd= | 0.07563
alpha (deg) | Cl | Cd | Cm | Cl/Cd
-11.5 | -0.339 | 0.07672 | -0.015 | -4.422
-11 | -0.37 | 0.07309 | -0.015 | -5.063
-10.5 | -0.395 | 0.07025 | -0.014 | -5.621
-10 | -0.413 | 0.06546 | -0.014 | -6.315
-9.5 | -0.425 | 0.0621 | -0.015 | -6.845
-9 | -0.43 | 0.0575 | -0.015 | -7.476
-8.5 | -0.428 | 0.05258 | -0.016 | -8.141
-8 | -0.419 | 0.04889 | -0.016 | -8.564
-7.5 | -0.403 | 0.04553 | -0.017 | -8.856
-7 | -0.383 | 0.04137 | -0.019 | -9.247
-6.5 | -0.436 | 0.00783 | -0.034 | -55.665
-6 | -0.395 | 0.00765 | -0.034 | -51.626
-5.5 | -0.349 | 0.00746 | -0.035 | -46.742
-5 | -0.298 | 0.00726 | -0.035 | -41.118
-4.5 | -0.245 | 0.00707 | -0.035 | -34.619
-4 | -0.188 | 0.00692 | -0.036 | -27.188
-3.5 | -0.13 | 0.00677 | -0.036 | -19.152
-3 | -0.07 | 0.00664 | -0.037 | -10.552
-2.5 | -0.01 | 0.00653 | -0.037 | -1.504
-2 | 0.051 | 0.00645 | -0.037 | 7.911
-1.5 | 0.112 | 0.0064 | -0.038 | 17.537
-1 | 0.174 | 0.00637 | -0.038 | 27.224
-0.5 | 0.235 | 0.00635 | -0.038 | 36.999
0 | 0.296 | 0.0051 | -0.039 | 58.038
0.5 | 0.357 | 0.00517 | -0.039 | 69.156
1 | 0.418 | 0.00523 | -0.04 | 80.042
1.5 | 0.479 | 0.00534 | -0.04 | 89.659
2 | 0.54 | 0.00544 | -0.041 | 99.287
2.5 | 0.601 | 0.00559 | -0.041 | 107.416
3 | 0.66 | 0.00552 | -0.041 | 119.68
3.5 | 0.721 | 0.00576 | -0.042 | 125.047
4 | 0.78 | 0.00599 | -0.042 | 130.183
4.5 | 0.839 | 0.00624 | -0.043 | 134.539
5 | 0.897 | 0.00658 | -0.043 | 136.402
5.5 | 0.954 | 0.00707 | -0.043 | 134.944
6 | 1.008 | 0.00719 | -0.044 | 140.326
6.5 | 1.06 | 0.00887 | -0.044 | 119.566
7 | 1.105 | 0.01033 | -0.045 | 107.019
7.5 | 1.147 | 0.01097 | -0.045 | 104.494
8 | 1.182 | 0.01169 | -0.045 | 101.152
8.5 | 1.21 | 0.01244 | -0.045 | 97.281
9 | 1.226 | 0.01334 | -0.046 | 91.862
9.5 | 1.23 | 0.01451 | -0.046 | 84.761
10 | 1.222 | 0.01571 | -0.046 | 77.766
10.5 | 1.202 | 0.01704 | -0.046 | 70.528
11 | 1.167 | 0.01867 | -0.047 | 62.509
11.5 | 1.118 | 0.02107 | -0.047 | 53.053
12 | 1.055 | 0.02373 | -0.047 | 44.438
12.5 | 0.978 | 0.02749 | -0.047 | 35.561
13 | 0.89 | 0.03212 | -0.046 | 27.712
13.5 | 0.785 | 0.0421 | -0.045 | 18.648
14 | 0.679 | 0.05316 | -0.044 | 12.777
14.5 | 0.561 | 0.07563 | -0.04 | 7.424

## 86. Re 6M Mach 0.25 (2)
BIGFOIL.COM POLAR EXPORT
NACA63-511 a=0.0
NACA63-511 a=0.0 |  |  |  | Cl Max: | 1.6143 | at alpha= | 14.5 | deg
XFOIL ncrit=9 |  |  |  | L/D Max: | 160.833 | at alpha= | 4 | deg
Re: | 6000000 |  |  | Cd Min: | 0.25109 | at alpha= | -20 | deg
Mach: | 0.25 |  |  | Cl=0 at alpha= | -2.476 | deg
|  |  |  | @ Cl=0.1, Cd= | 0.0056665
|  |  |  | @ Cl=0.4, Cd= | 0.0043053
|  |  |  | @ Cl=0.6, Cd= | 0.0041698
alpha (deg) | Cl | Cd | Cm | Cl/Cd
-20 | -0.7295 | 0.25109 | 0.0689 | -2.9053
-19.5 | -0.7108 | 0.24372 | 0.0643 | -2.9165
-19 | -0.6927 | 0.23646 | 0.0596 | -2.9295
-18.5 | -0.676 | 0.22737 | 0.0551 | -2.9731
-18 | -0.6563 | 0.22105 | 0.0506 | -2.969
-17.5 | -0.6368 | 0.21459 | 0.0463 | -2.9675
-17 | -0.6174 | 0.20774 | 0.042 | -2.972
-16.5 | -0.5984 | 0.20068 | 0.0377 | -2.9819
-16 | -0.5874 | 0.18885 | 0.0327 | -3.1104
-15.5 | -0.5675 | 0.18271 | 0.0286 | -3.106
-14.5 | -0.5377 | 0.16565 | 0.0196 | -3.246
-13.5 | -0.5107 | 0.1495 | 0.0116 | -3.4161
-13 | -0.502 | 0.13987 | 0.0068 | -3.589
-12.5 | -0.495 | 0.13015 | 0.0019 | -3.8033
-12 | -0.5063 | 0.11578 | -0.0052 | -4.3729
-11.5 | -0.5032 | 0.10634 | -0.0104 | -4.732
-11 | -0.603 | 0.07726 | -0.0283 | -7.8048
-10.5 | -0.6546 | 0.06082 | -0.0437 | -10.7629
-10 | -0.8821 | 0.01713 | -0.0477 | -51.4945
-9.5 | -0.8348 | 0.01388 | -0.0461 | -60.1441
-9 | -0.7797 | 0.01213 | -0.0448 | -64.2786
-8.5 | -0.723 | 0.0107 | -0.0437 | -67.5701
-8 | -0.665 | 0.0096 | -0.0428 | -69.2708
-7.5 | -0.6052 | 0.00895 | -0.0421 | -67.6201
-7 | -0.5453 | 0.00841 | -0.0416 | -64.8395
-6.5 | -0.4849 | 0.00802 | -0.0412 | -60.4613
-6 | -0.4254 | 0.00742 | -0.0408 | -57.3315
-5.5 | -0.365 | 0.0071 | -0.0407 | -51.4085
-5 | -0.3046 | 0.00683 | -0.0406 | -44.5974
-4.5 | -0.2443 | 0.00652 | -0.0406 | -37.4693
-4 | -0.1839 | 0.00631 | -0.0407 | -29.1442
-3.5 | -0.1235 | 0.00617 | -0.0409 | -20.0162
-3 | -0.0632 | 0.00597 | -0.0411 | -10.5863
-2.5 | -0.0029 | 0.00586 | -0.0414 | -0.49488
-2 | 0.0575 | 0.00573 | -0.0418 | 10.0349
-1.5 | 0.1177 | 0.00564 | -0.0421 | 20.8688
-1 | 0.178 | 0.00557 | -0.0426 | 31.9569
-0.5 | 0.2382 | 0.0055 | -0.043 | 43.3091
0 | 0.2982 | 0.00535 | -0.0435 | 55.7383
0.5 | 0.3568 | 0.00465 | -0.0442 | 76.7312
1 | 0.4157 | 0.00418 | -0.0447 | 99.4498
1.5 | 0.4749 | 0.00399 | -0.0452 | 119.0226
2 | 0.5346 | 0.004 | -0.0456 | 133.65
3 | 0.654 | 0.00431 | -0.0465 | 151.7401
3.5 | 0.7133 | 0.00454 | -0.0469 | 157.1145
4 | 0.772 | 0.0048 | -0.0472 | 160.8333
4.5 | 0.8281 | 0.0054 | -0.0472 | 153.3519
5 | 0.8837 | 0.0059 | -0.0469 | 149.7797
5.5 | 0.9349 | 0.00642 | -0.0457 | 145.6231
6 | 0.9955 | 0.00711 | -0.0467 | 140.0141
6.5 | 1.0505 | 0.00783 | -0.0464 | 134.1635
7 | 1.1044 | 0.00861 | -0.0459 | 128.2695
7.5 | 1.1593 | 0.00922 | -0.0454 | 125.7375
8 | 1.2142 | 0.00979 | -0.0449 | 124.0245
8.5 | 1.2682 | 0.01038 | -0.0442 | 122.1773
9 | 1.3206 | 0.01107 | -0.0432 | 119.2954
9.5 | 1.3721 | 0.01176 | -0.0421 | 116.6752
10 | 1.4204 | 0.01259 | -0.0405 | 112.8197
10.5 | 1.4645 | 0.01357 | -0.0382 | 107.9219
11 | 1.505 | 0.01459 | -0.0354 | 103.1528
11.5 | 1.528 | 0.01578 | -0.0299 | 96.8314
12 | 1.5456 | 0.01734 | -0.0245 | 89.1349
12.5 | 1.5607 | 0.01958 | -0.02 | 79.7089
13 | 1.579 | 0.02204 | -0.0167 | 71.6425
13.5 | 1.595 | 0.02497 | -0.0138 | 63.8767
14 | 1.6053 | 0.02862 | -0.0114 | 56.0901
14.5 | 1.6143 | 0.03269 | -0.0096 | 49.3821
15 | 1.613 | 0.03798 | -0.0083 | 42.4697
15.5 | 1.6136 | 0.04358 | -0.0079 | 37.0262
16 | 1.6037 | 0.05077 | -0.0085 | 31.5876
16.5 | 1.5946 | 0.0585 | -0.0101 | 27.2581
17 | 1.5803 | 0.06744 | -0.0128 | 23.4327
17.5 | 1.5595 | 0.07788 | -0.0167 | 20.0244
18 | 1.5339 | 0.08975 | -0.0221 | 17.0908
18.5 | 1.5047 | 0.10291 | -0.0288 | 14.6215
19 | 1.4616 | 0.11925 | -0.038 | 12.2566
19.5 | 1.4367 | 0.13295 | -0.0462 | 10.8063

## 87. Re 6M Mach 0.50 (1)
BIGFOIL.COM POLAR EXPORT
NACA63-511 a=0.0
NACA63-511 a=0.0 |  |  |  | Cl Max: | 1.196 | at alpha= | 7.5 | deg
JavaFoil+Calcfoil stall+Eppler ext transition |  |  |  | L/D Max: | 140.727 | at alpha= | 4.5 | deg
Re: | 6000000 |  |  | Cd Min: | 0.00537 | at alpha= | 0.5 | deg
Mach: | 0.5 |  |  | Cl=0 at alpha= | -2.4191 | deg
|  |  |  | @ Cl=0.1, Cd= | 0.0066068
|  |  |  | @ Cl=0.4, Cd= | 0.005371
|  |  |  | @ Cl=0.6, Cd= | 0.005514
alpha (deg) | Cl | Cd | Cm | Cl/Cd
-20 | -0.965 | 0.1577 | -0.018 | -6.122
-19.5 | -0.936 | 0.15162 | -0.017 | -6.176
-19 | -0.909 | 0.14529 | -0.017 | -6.258
-18.5 | -0.882 | 0.14128 | -0.017 | -6.245
-18 | -0.855 | 0.13665 | -0.017 | -6.26
-17.5 | -0.829 | 0.13539 | -0.018 | -6.123
-17 | -0.801 | 0.12878 | -0.018 | -6.221
-16.5 | -0.772 | 0.1234 | -0.017 | -6.258
-16 | -0.745 | 0.11938 | -0.017 | -6.243
-15.5 | -0.718 | 0.11545 | -0.017 | -6.221
-15 | -0.691 | 0.11195 | -0.017 | -6.173
-14.5 | -0.664 | 0.0934 | -0.018 | -7.114
-14 | -0.636 | 0.10229 | -0.017 | -6.219
-13.5 | -0.609 | 0.09386 | -0.017 | -6.485
-13 | -0.582 | 0.08564 | -0.018 | -6.792
-12.5 | -0.555 | 0.07993 | -0.018 | -6.938
-12 | -0.527 | 0.07439 | -0.018 | -7.088
-11.5 | -0.5 | 0.0697 | -0.019 | -7.178
-11 | -0.474 | 0.06425 | -0.02 | -7.376
-10.5 | -0.443 | 0.07512 | -0.017 | -5.9
-10 | -0.416 | 0.06479 | -0.018 | -6.422
-9.5 | -0.389 | 0.05938 | -0.018 | -6.551
-9 | -0.362 | 0.05552 | -0.019 | -6.52
-8.5 | -0.335 | 0.05122 | -0.019 | -6.534
-8 | -0.308 | 0.04682 | -0.021 | -6.584
-7.5 | -0.278 | 0.05073 | -0.017 | -5.486
-7 | -0.251 | 0.04863 | -0.017 | -5.157
-6.5 | -0.224 | 0.04415 | -0.018 | -5.065
-6 | -0.196 | 0.04085 | -0.019 | -4.808
-5.5 | -0.169 | 0.04118 | -0.017 | -4.092
-5 | -0.236 | 0.03689 | -0.019 | -6.41
-4.5 | -0.258 | 0.00741 | -0.04 | -34.731
-4 | -0.204 | 0.00735 | -0.04 | -27.724
-3.5 | -0.142 | 0.00712 | -0.04 | -19.956
-3 | -0.077 | 0.00692 | -0.041 | -11.189
-2.5 | -0.011 | 0.00677 | -0.041 | -1.611
-2 | 0.057 | 0.00667 | -0.042 | 8.52
-1.5 | 0.125 | 0.00657 | -0.042 | 19.035
-1 | 0.194 | 0.00655 | -0.043 | 29.593
-0.5 | 0.262 | 0.00652 | -0.043 | 40.24
0 | 0.331 | 0.00652 | -0.043 | 50.765
0.5 | 0.399 | 0.00537 | -0.044 | 74.315
1 | 0.467 | 0.00544 | -0.044 | 85.874
1.5 | 0.535 | 0.0056 | -0.045 | 95.525
2 | 0.603 | 0.00551 | -0.045 | 109.349
2.5 | 0.67 | 0.00572 | -0.046 | 117.152
3 | 0.737 | 0.00602 | -0.046 | 122.391
3.5 | 0.804 | 0.00631 | -0.047 | 127.441
4 | 0.87 | 0.00662 | -0.047 | 131.41
4.5 | 0.935 | 0.00664 | -0.048 | 140.727
5 | 0.997 | 0.00815 | -0.048 | 122.294
5.5 | 1.054 | 0.00903 | -0.048 | 116.745
6 | 1.104 | 0.01001 | -0.049 | 110.318
6.5 | 1.145 | 0.01217 | -0.049 | 94.09
7 | 1.181 | 0.0133 | -0.049 | 88.784
7.5 | 1.196 | 0.0146 | -0.049 | 81.884
8 | 1.178 | 0.01632 | -0.049 | 72.177
8.5 | 1.047 | 0.01902 | -0.049 | 55.053
9 | 0.724 | 0.02227 | -0.049 | 32.486
9.5 | 0.755 | 0.02248 | -0.05 | 33.603
10 | 0.756 | 0.03241 | -0.048 | 23.342
10.5 | 0.811 | 0.02544 | -0.05 | 31.901
11 | 0.831 | 0.03055 | -0.05 | 27.196
11.5 | 0.745 | 0.08379 | -0.028 | 8.892
12 | 0.882 | 0.03518 | -0.05 | 25.081
12.5 | 0.8 | 0.08956 | -0.031 | 8.936

## 88. Re 6M Mach 0.50 (2)
BIGFOIL.COM POLAR EXPORT
NACA63-511 a=0.0
NACA63-511 a=0.0 |  |  |  | Cl Max: | 1.4391 | at alpha= | 9.5 | deg
XFOIL ncrit=9 |  |  |  | L/D Max: | 167.872 | at alpha= | 4 | deg
Re: | 6000000 |  |  | Cd Min: | 0.27527 | at alpha= | -20 | deg
Mach: | 0.5 |  |  | Cl=0 at alpha= | -2.4793 | deg
|  |  |  | @ Cl=0.1, Cd= | 0.0058697
|  |  |  | @ Cl=0.4, Cd= | 0.0051785
|  |  |  | @ Cl=0.6, Cd= | 0.0042229
alpha (deg) | Cl | Cd | Cm | Cl/Cd
-20 | -0.7994 | 0.27527 | 0.0842 | -2.9041
-19.5 | -0.776 | 0.26666 | 0.0788 | -2.9101
-19 | -0.7525 | 0.25814 | 0.0734 | -2.9151
-18.5 | -0.7298 | 0.24973 | 0.068 | -2.9224
-18 | -0.7058 | 0.24051 | 0.0628 | -2.9346
-17.5 | -0.6832 | 0.23232 | 0.0575 | -2.9408
-17 | -0.6591 | 0.22451 | 0.0523 | -2.9357
-16.5 | -0.6354 | 0.21657 | 0.0473 | -2.9339
-16 | -0.6116 | 0.20795 | 0.0423 | -2.9411
-14.5 | -0.5529 | 0.18172 | 0.0287 | -3.0426
-14 | -0.5329 | 0.17286 | 0.0237 | -3.0828
-13.5 | -0.5115 | 0.16487 | 0.0191 | -3.1024
-13 | -0.4912 | 0.15659 | 0.0143 | -3.1369
-12.5 | -0.4729 | 0.14779 | 0.0095 | -3.1998
-12 | -0.4548 | 0.13921 | 0.0048 | -3.267
-11.5 | -0.4393 | 0.13042 | 0 | -3.3683
-11 | -0.4249 | 0.12173 | -0.0048 | -3.4905
-10.5 | -0.414 | 0.11258 | -0.0099 | -3.6774
-10 | -0.3999 | 0.10466 | -0.0144 | -3.8209
-9.5 | -0.3865 | 0.09689 | -0.0189 | -3.9891
-9 | -0.3785 | 0.08839 | -0.0237 | -4.2822
-8.5 | -0.3746 | 0.07967 | -0.0288 | -4.7019
-8 | -0.372 | 0.07145 | -0.0338 | -5.2064
-7.5 | -0.3825 | 0.06196 | -0.0404 | -6.1733
-7 | -0.4002 | 0.05343 | -0.048 | -7.4902
-6.5 | -0.4064 | 0.04361 | -0.0533 | -9.319
-6 | -0.3899 | 0.03532 | -0.0552 | -11.0391
-5.5 | -0.363 | 0.02656 | -0.0552 | -13.6672
-5 | -0.3391 | 0.01394 | -0.0536 | -24.3257
-4.5 | -0.285 | 0.00836 | -0.0515 | -34.0909
-4 | -0.2153 | 0.00725 | -0.05 | -29.6966
-3.5 | -0.1445 | 0.00663 | -0.049 | -21.7949
-3 | -0.0733 | 0.00635 | -0.0484 | -11.5433
-2.5 | -0.0029 | 0.00609 | -0.0481 | -0.47619
-2 | 0.0673 | 0.00594 | -0.0481 | 11.33
-1.5 | 0.1371 | 0.00579 | -0.0482 | 23.6788
-0.5 | 0.2757 | 0.00564 | -0.0489 | 48.883
0 | 0.3447 | 0.00557 | -0.0493 | 61.8851
0.5 | 0.4125 | 0.00509 | -0.0499 | 81.0413
1 | 0.4791 | 0.00435 | -0.0506 | 110.1379
1.5 | 0.5474 | 0.0042 | -0.0511 | 130.3333
2 | 0.6163 | 0.00423 | -0.0515 | 145.6974
2.5 | 0.6855 | 0.00442 | -0.0518 | 155.0905
3 | 0.7545 | 0.00463 | -0.0521 | 162.959
3.5 | 0.8232 | 0.00494 | -0.0522 | 166.6397
4 | 0.8914 | 0.00531 | -0.052 | 167.8719
4.5 | 0.9565 | 0.006 | -0.0513 | 159.4167
5 | 1.0205 | 0.00668 | -0.0502 | 152.7695
5.5 | 1.0781 | 0.00747 | -0.0477 | 144.324
6 | 1.1437 | 0.00848 | -0.0467 | 134.8703
6.5 | 1.2031 | 0.00954 | -0.0442 | 126.1111
7 | 1.2639 | 0.01041 | -0.0416 | 121.4121
7.5 | 1.3235 | 0.01128 | -0.0383 | 117.3316
8 | 1.3778 | 0.01227 | -0.0341 | 112.2901
8.5 | 1.4098 | 0.01354 | -0.0267 | 104.1211
9 | 1.4317 | 0.01573 | -0.0196 | 91.0172
9.5 | 1.4391 | 0.01954 | -0.0131 | 73.6489
10 | 1.4241 | 0.02547 | -0.0077 | 55.9128
10.5 | 1.3966 | 0.03299 | -0.0044 | 42.334
11 | 1.3681 | 0.04131 | -0.0029 | 33.1179
11.5 | 1.3297 | 0.05161 | -0.0039 | 25.7644
12 | 1.2985 | 0.06247 | -0.0069 | 20.786
12.5 | 1.2624 | 0.0751 | -0.0124 | 16.8096
13 | 1.2289 | 0.08875 | -0.0196 | 13.8468
13.5 | 1.199 | 0.10309 | -0.0281 | 11.6306
14 | 1.1717 | 0.11808 | -0.0376 | 9.9229
14.5 | 1.1487 | 0.13312 | -0.0473 | 8.6291

## 89. Re 7M Mach 0.00 (1)
BIGFOIL.COM POLAR EXPORT
NACA63-511 a=0.0
NACA63-511 a=0.0 |  |  |  | Cl Max: | 1.253 | at alpha= | 10.5 | deg
JavaFoil+Calcfoil stall+Eppler ext transition |  |  |  | L/D Max: | 140.822 | at alpha= | 6.5 | deg
Re: | 7000000 |  |  | Cd Min: | 0.00503 | at alpha= | 0 | deg
Mach: | 0 |  |  | Cl=0 at alpha= | -2.4152 | deg
|  |  |  | @ Cl=0.1, Cd= | 0.006286
|  |  |  | @ Cl=0.4, Cd= | 0.0051449
|  |  |  | @ Cl=0.6, Cd= | 0.005619
alpha (deg) | Cl | Cd | Cm | Cl/Cd
-16.5 | -0.412 | 0.12662 | -0.013 | -3.25
-16 | -0.426 | 0.12015 | -0.013 | -3.547
-15.5 | -0.441 | 0.11311 | -0.013 | -3.895
-15 | -0.455 | 0.1076 | -0.014 | -4.224
-14.5 | -0.468 | 0.10278 | -0.014 | -4.55
-14 | -0.48 | 0.09808 | -0.014 | -4.894
-13.5 | -0.491 | 0.09283 | -0.014 | -5.29
-13 | -0.501 | 0.08791 | -0.014 | -5.696
-12.5 | -0.508 | 0.08305 | -0.014 | -6.123
-12 | -0.514 | 0.0787 | -0.014 | -6.53
-11.5 | -0.517 | 0.07429 | -0.014 | -6.96
-11 | -0.517 | 0.06915 | -0.015 | -7.479
-10.5 | -0.514 | 0.06474 | -0.015 | -7.942
-10 | -0.508 | 0.06052 | -0.015 | -8.385
-9.5 | -0.497 | 0.05687 | -0.016 | -8.742
-9 | -0.483 | 0.05389 | -0.016 | -8.959
-8.5 | -0.465 | 0.05009 | -0.017 | -9.285
-8 | -0.447 | 0.04385 | -0.019 | -10.188
-7.5 | -0.515 | 0.00757 | -0.032 | -68.055
-7 | -0.478 | 0.00773 | -0.033 | -61.84
-6.5 | -0.437 | 0.00751 | -0.033 | -58.176
-6 | -0.392 | 0.00731 | -0.033 | -53.599
-5.5 | -0.343 | 0.00717 | -0.034 | -47.873
-5 | -0.292 | 0.00699 | -0.034 | -41.803
-4.5 | -0.239 | 0.00684 | -0.034 | -34.866
-4 | -0.183 | 0.00672 | -0.035 | -27.207
-3.5 | -0.126 | 0.00657 | -0.035 | -19.163
-3 | -0.068 | 0.00646 | -0.035 | -10.527
-2.5 | -0.01 | 0.00639 | -0.036 | -1.491
-2 | 0.049 | 0.00632 | -0.036 | 7.815
-1.5 | 0.109 | 0.00628 | -0.036 | 17.309
-1 | 0.168 | 0.00625 | -0.037 | 26.881
-0.5 | 0.227 | 0.00624 | -0.037 | 36.438
0 | 0.287 | 0.00503 | -0.038 | 57.069
0.5 | 0.346 | 0.00509 | -0.038 | 67.921
1 | 0.405 | 0.00515 | -0.038 | 78.699
1.5 | 0.464 | 0.00524 | -0.039 | 88.588
2 | 0.523 | 0.00538 | -0.039 | 97.128
2.5 | 0.582 | 0.00556 | -0.04 | 104.624
3 | 0.64 | 0.00575 | -0.04 | 111.441
3.5 | 0.698 | 0.00566 | -0.04 | 123.35
4 | 0.756 | 0.00585 | -0.041 | 129.154
4.5 | 0.813 | 0.00605 | -0.041 | 134.355
5 | 0.87 | 0.00641 | -0.042 | 135.717
5.5 | 0.925 | 0.00675 | -0.042 | 137.091
6 | 0.979 | 0.00727 | -0.043 | 134.677
6.5 | 1.031 | 0.00732 | -0.043 | 140.822
7 | 1.079 | 0.00952 | -0.043 | 113.341
7.5 | 1.123 | 0.01003 | -0.044 | 112.032
8 | 1.163 | 0.01064 | -0.044 | 109.32
8.5 | 1.197 | 0.01119 | -0.044 | 106.981
9 | 1.222 | 0.01191 | -0.045 | 102.566
9.5 | 1.24 | 0.0127 | -0.045 | 97.604
10 | 1.25 | 0.0135 | -0.045 | 92.661
10.5 | 1.253 | 0.01458 | -0.045 | 85.941
11 | 1.248 | 0.01578 | -0.046 | 79.072
11.5 | 1.235 | 0.01707 | -0.046 | 72.358
12 | 1.216 | 0.0183 | -0.046 | 66.451
12.5 | 1.189 | 0.02031 | -0.046 | 58.534
13 | 1.156 | 0.02239 | -0.046 | 51.626
13.5 | 1.12 | 0.02405 | -0.047 | 46.583
14 | 1.078 | 0.02673 | -0.047 | 40.34
14.5 | 1.033 | 0.02985 | -0.047 | 34.6
15 | 0.985 | 0.03366 | -0.047 | 29.258
15.5 | 0.935 | 0.0383 | -0.047 | 24.404

## 90. Re 7M Mach 0.00 (2)
BIGFOIL.COM POLAR EXPORT
NACA63-511 a=0.0
NACA63-511 a=0.0 |  |  |  | Cl Max: | 1.7278 | at alpha= | 18 | deg
XFOIL ncrit=9 |  |  |  | L/D Max: | 157.745 | at alpha= | 4 | deg
Re: | 7000000 |  |  | Cd Min: | 0.07542 | at alpha= | 20 | deg
Mach: | 0 |  |  | Cl=0 at alpha= | -2.4723 | deg
|  |  |  | @ Cl=0.1, Cd= | 0.0055051
|  |  |  | @ Cl=0.4, Cd= | 0.0041887
|  |  |  | @ Cl=0.6, Cd= | 0.0041258
alpha (deg) | Cl | Cd | Cm | Cl/Cd
-18.5 | -1.3355 | 0.05118 | -0.0523 | -26.0942
-18 | -1.4055 | 0.03764 | -0.0596 | -37.3406
-17.5 | -1.4345 | 0.03192 | -0.058 | -44.9405
-17 | -1.4525 | 0.02873 | -0.0517 | -50.5569
-16.5 | -1.4341 | 0.02628 | -0.0489 | -54.57
-16 | -1.4058 | 0.02413 | -0.0468 | -58.2594
-15.5 | -1.3708 | 0.02228 | -0.0452 | -61.526
-15 | -1.3373 | 0.02071 | -0.0428 | -64.5727
-14.5 | -1.2954 | 0.0194 | -0.0416 | -66.7732
-14 | -1.2554 | 0.01741 | -0.0403 | -72.108
-13 | -1.1637 | 0.01459 | -0.0387 | -79.7601
-12.5 | -1.1144 | 0.01353 | -0.0381 | -82.3651
-12 | -1.0636 | 0.01265 | -0.0377 | -84.0791
-11.5 | -1.0114 | 0.01193 | -0.0374 | -84.7779
-11 | -0.9584 | 0.01131 | -0.0372 | -84.7392
-10.5 | -0.9047 | 0.01075 | -0.037 | -84.1581
-10 | -0.8503 | 0.01026 | -0.0369 | -82.8752
-9.5 | -0.7964 | 0.00961 | -0.0368 | -82.872
-9 | -0.742 | 0.009 | -0.0367 | -82.4444
-8.5 | -0.6868 | 0.00853 | -0.0367 | -80.5158
-8 | -0.6312 | 0.00813 | -0.0368 | -77.6384
-7 | -0.5186 | 0.00753 | -0.0371 | -68.8712
-6.5 | -0.4623 | 0.00714 | -0.0372 | -64.7479
-6 | -0.4055 | 0.00685 | -0.0374 | -59.1971
-5.5 | -0.3484 | 0.00662 | -0.0376 | -52.6284
-5 | -0.2911 | 0.00645 | -0.0379 | -45.1318
-4.5 | -0.2339 | 0.0062 | -0.0382 | -37.7258
-4 | -0.1764 | 0.00604 | -0.0386 | -29.2053
-3.5 | -0.1187 | 0.00591 | -0.0389 | -20.0846
-3 | -0.061 | 0.00574 | -0.0393 | -10.6272
-2.5 | -0.0032 | 0.00566 | -0.0397 | -0.56537
-2 | 0.0546 | 0.00556 | -0.0401 | 9.8201
-1.5 | 0.1125 | 0.00549 | -0.0405 | 20.4918
-1 | 0.1704 | 0.00542 | -0.041 | 31.4391
-0.5 | 0.2283 | 0.00535 | -0.0414 | 42.6729
0 | 0.2861 | 0.00521 | -0.0419 | 54.9136
0.5 | 0.3432 | 0.00479 | -0.0425 | 71.6493
1 | 0.3997 | 0.00419 | -0.0432 | 95.3938
1.5 | 0.4566 | 0.00394 | -0.0437 | 115.8883
2 | 0.5137 | 0.00391 | -0.0441 | 131.3811
2.5 | 0.5712 | 0.00403 | -0.0446 | 141.737
3 | 0.6283 | 0.00422 | -0.0451 | 148.8863
3.5 | 0.6852 | 0.00442 | -0.0455 | 155.0226
4 | 0.7414 | 0.0047 | -0.0459 | 157.7447
4.5 | 0.7954 | 0.00529 | -0.0461 | 150.3592
5 | 0.8494 | 0.00576 | -0.0462 | 147.4653
5.5 | 0.9017 | 0.00622 | -0.0459 | 144.9678
6 | 0.9563 | 0.00672 | -0.0462 | 142.3065
6.5 | 1.0095 | 0.00734 | -0.0463 | 137.5341
7 | 1.0616 | 0.00802 | -0.0462 | 132.3691
7.5 | 1.1146 | 0.00854 | -0.0463 | 130.5152
8 | 1.1672 | 0.00903 | -0.0463 | 129.258
8.5 | 1.2192 | 0.00954 | -0.0462 | 127.7987
9 | 1.2708 | 0.01004 | -0.0461 | 126.5737
9.5 | 1.3212 | 0.01059 | -0.0458 | 124.7592
10 | 1.3702 | 0.01121 | -0.0454 | 122.2302
10.5 | 1.4184 | 0.01183 | -0.0448 | 119.8986
11 | 1.4639 | 0.01259 | -0.0439 | 116.2748
11.5 | 1.5065 | 0.01345 | -0.0426 | 112.0074
12 | 1.548 | 0.01424 | -0.0411 | 108.7079
12.5 | 1.5834 | 0.01525 | -0.0388 | 103.8295
13 | 1.6042 | 0.01631 | -0.034 | 98.3568
13.5 | 1.6226 | 0.01755 | -0.0295 | 92.4558
14 | 1.6421 | 0.01914 | -0.0261 | 85.7941
14.5 | 1.6622 | 0.02096 | -0.0233 | 79.3034
15 | 1.6784 | 0.02329 | -0.0208 | 72.0653
15.5 | 1.6946 | 0.02584 | -0.0187 | 65.5805
16 | 1.7049 | 0.02907 | -0.0169 | 58.6481
16.5 | 1.7158 | 0.03248 | -0.0156 | 52.8264
17 | 1.7232 | 0.03643 | -0.0147 | 47.3017
17.5 | 1.726 | 0.04113 | -0.0143 | 41.9645
18 | 1.7278 | 0.0463 | -0.0145 | 37.3175
18.5 | 1.7234 | 0.05259 | -0.0153 | 32.7705
19 | 1.7182 | 0.05936 | -0.0168 | 28.9454
19.5 | 1.709 | 0.06706 | -0.0191 | 25.4846
20 | 1.6982 | 0.07542 | -0.0221 | 22.5166

## 91. Re 7M Mach 0.10 (1)
BIGFOIL.COM POLAR EXPORT
NACA63-511 a=0.0
NACA63-511 a=0.0 |  |  |  | Cl Max: | 1.249 | at alpha= | 10 | deg
JavaFoil+Calcfoil stall+Eppler ext transition |  |  |  | L/D Max: | 141.989 | at alpha= | 6 | deg
Re: | 7000000 |  |  | Cd Min: | 0.00505 | at alpha= | 0 | deg
Mach: | 0.1 |  |  | Cl=0 at alpha= | -2.4167 | deg
|  |  |  | @ Cl=0.1, Cd= | 0.0063046
|  |  |  | @ Cl=0.4, Cd= | 0.0051693
|  |  |  | @ Cl=0.6, Cd= | 0.0055445
alpha (deg) | Cl | Cd | Cm | Cl/Cd
-12.5 | -0.485 | 0.08352 | -0.014 | -5.801
-12 | -0.493 | 0.07992 | -0.014 | -6.172
-11.5 | -0.499 | 0.07495 | -0.014 | -6.66
-11 | -0.502 | 0.07002 | -0.015 | -7.173
-10.5 | -0.502 | 0.06539 | -0.015 | -7.678
-10 | -0.498 | 0.06093 | -0.015 | -8.172
-9.5 | -0.49 | 0.05717 | -0.016 | -8.567
-9 | -0.477 | 0.05414 | -0.016 | -8.816
-8.5 | -0.461 | 0.05058 | -0.016 | -9.117
-8 | -0.443 | 0.04502 | -0.019 | -9.841
-7.5 | -0.514 | 0.0076 | -0.032 | -67.599
-7 | -0.478 | 0.00775 | -0.033 | -61.666
-6.5 | -0.437 | 0.00753 | -0.033 | -58.074
-6 | -0.392 | 0.00732 | -0.033 | -53.573
-5.5 | -0.344 | 0.00719 | -0.034 | -47.895
-5 | -0.293 | 0.007 | -0.034 | -41.87
-4.5 | -0.24 | 0.00685 | -0.034 | -34.952
-4 | -0.184 | 0.00673 | -0.035 | -27.326
-3.5 | -0.126 | 0.00658 | -0.035 | -19.236
-3 | -0.068 | 0.00649 | -0.036 | -10.537
-2.5 | -0.01 | 0.00639 | -0.036 | -1.498
-2 | 0.05 | 0.00633 | -0.036 | 7.849
-1.5 | 0.109 | 0.0063 | -0.037 | 17.336
-1 | 0.169 | 0.00625 | -0.037 | 27.017
-0.5 | 0.229 | 0.00621 | -0.037 | 36.791
0 | 0.288 | 0.00505 | -0.038 | 57.042
0.5 | 0.348 | 0.00509 | -0.038 | 68.242
1 | 0.407 | 0.00518 | -0.039 | 78.611
1.5 | 0.466 | 0.00527 | -0.039 | 88.476
2 | 0.526 | 0.00538 | -0.039 | 97.763
2.5 | 0.585 | 0.00556 | -0.04 | 105.191
3 | 0.643 | 0.0055 | -0.04 | 117.095
3.5 | 0.701 | 0.00566 | -0.041 | 124.047
4 | 0.76 | 0.00584 | -0.041 | 129.987
4.5 | 0.817 | 0.0061 | -0.041 | 133.934
5 | 0.874 | 0.00642 | -0.042 | 136.131
5.5 | 0.93 | 0.00684 | -0.042 | 135.941
6 | 0.984 | 0.00693 | -0.043 | 141.989
6.5 | 1.035 | 0.00741 | -0.043 | 139.759
7 | 1.084 | 0.0096 | -0.044 | 112.844
7.5 | 1.127 | 0.01013 | -0.044 | 111.273
8 | 1.167 | 0.01074 | -0.044 | 108.646
8.5 | 1.2 | 0.0113 | -0.045 | 106.154
9 | 1.223 | 0.01205 | -0.045 | 101.485
9.5 | 1.24 | 0.01288 | -0.045 | 96.253
10 | 1.249 | 0.0137 | -0.045 | 91.156
10.5 | 1.248 | 0.01473 | -0.046 | 84.744
11 | 1.239 | 0.01613 | -0.046 | 76.844
11.5 | 1.223 | 0.01749 | -0.046 | 69.944
12 | 1.2 | 0.01879 | -0.046 | 63.844
12.5 | 1.167 | 0.02096 | -0.046 | 55.679
13 | 1.129 | 0.02315 | -0.047 | 48.768
13.5 | 1.088 | 0.02502 | -0.047 | 43.481
14 | 1.035 | 0.02955 | -0.046 | 35.025
14.5 | 0.988 | 0.03146 | -0.047 | 31.414
15 | 0.934 | 0.03573 | -0.047 | 26.154

## 92. Re 7M Mach 0.10 (2)
BIGFOIL.COM POLAR EXPORT
NACA63-511 a=0.0
NACA63-511 a=0.0 |  |  |  | Cl Max: | 1.7119 | at alpha= | 17.5 | deg
XFOIL ncrit=9 |  |  |  | L/D Max: | 158.408 | at alpha= | 4 | deg
Re: | 7000000 |  |  | Cd Min: | 0.08418 | at alpha= | 20 | deg
Mach: | 0.1 |  |  | Cl=0 at alpha= | -2.4725 | deg
|  |  |  | @ Cl=0.1, Cd= | 0.005516
|  |  |  | @ Cl=0.4, Cd= | 0.004214
|  |  |  | @ Cl=0.6, Cd= | 0.0041233
alpha (deg) | Cl | Cd | Cm | Cl/Cd
-16.5 | -1.311 | 0.03672 | -0.0606 | -35.7026
-16 | -1.3604 | 0.03094 | -0.0541 | -43.969
-15.5 | -1.3519 | 0.02707 | -0.0509 | -49.9409
-15 | -1.3318 | 0.0241 | -0.0477 | -55.2614
-14.5 | -1.2965 | 0.02206 | -0.0457 | -58.7715
-14 | -1.2577 | 0.01999 | -0.0441 | -62.9165
-13.5 | -1.2146 | 0.0182 | -0.0428 | -66.7363
-13 | -1.1713 | 0.01614 | -0.0416 | -72.5713
-12.5 | -1.1235 | 0.01464 | -0.0406 | -76.7418
-12 | -1.0734 | 0.01343 | -0.0399 | -79.9255
-11.5 | -1.0212 | 0.01251 | -0.0393 | -81.6307
-11 | -0.9678 | 0.01173 | -0.0389 | -82.5064
-10.5 | -0.9135 | 0.01107 | -0.0385 | -82.5203
-10 | -0.8586 | 0.0105 | -0.0383 | -81.7714
-9.5 | -0.803 | 0.01003 | -0.0381 | -80.0598
-9 | -0.7485 | 0.00922 | -0.0378 | -81.1822
-8.5 | -0.6929 | 0.00868 | -0.0376 | -79.8272
-8 | -0.6366 | 0.00825 | -0.0376 | -77.1636
-7.5 | -0.5799 | 0.00789 | -0.0376 | -73.4981
-7 | -0.5228 | 0.00758 | -0.0377 | -68.971
-6.5 | -0.4659 | 0.00721 | -0.0377 | -64.6186
-6 | -0.4087 | 0.00689 | -0.0379 | -59.3179
-5.5 | -0.3511 | 0.00665 | -0.0381 | -52.797
-5 | -0.2933 | 0.00647 | -0.0383 | -45.3323
-4.5 | -0.2356 | 0.00622 | -0.0386 | -37.8778
-4 | -0.1776 | 0.00605 | -0.0389 | -29.3554
-3.5 | -0.1195 | 0.00593 | -0.0392 | -20.1518
-3 | -0.0614 | 0.00575 | -0.0396 | -10.6783
-2.5 | -0.0032 | 0.00566 | -0.0399 | -0.56537
-2 | 0.055 | 0.00557 | -0.0403 | 9.8743
-1 | 0.1716 | 0.00543 | -0.0412 | 31.6022
-0.5 | 0.2298 | 0.00536 | -0.0417 | 42.8731
0 | 0.2879 | 0.00522 | -0.0422 | 55.1533
0.5 | 0.3454 | 0.00481 | -0.0428 | 71.8087
1 | 0.4022 | 0.00419 | -0.0434 | 95.9905
1.5 | 0.4594 | 0.00394 | -0.0439 | 116.599
2 | 0.517 | 0.00392 | -0.0444 | 131.8878
2.5 | 0.5748 | 0.00404 | -0.0449 | 142.2772
3 | 0.6323 | 0.00423 | -0.0453 | 149.4799
3.5 | 0.6895 | 0.00443 | -0.0458 | 155.6433
4 | 0.7461 | 0.00471 | -0.0462 | 158.4076
4.5 | 0.8005 | 0.00531 | -0.0463 | 150.7533
5 | 0.8548 | 0.00579 | -0.0464 | 147.6339
5.5 | 0.9075 | 0.00625 | -0.0461 | 145.2
6 | 0.9624 | 0.00676 | -0.0463 | 142.3669
6.5 | 1.016 | 0.00739 | -0.0464 | 137.4831
7 | 1.0684 | 0.00809 | -0.0462 | 132.0643
7.5 | 1.1218 | 0.00861 | -0.0462 | 130.2904
8 | 1.1749 | 0.00909 | -0.0461 | 129.2519
8.5 | 1.2272 | 0.00962 | -0.046 | 127.5676
9 | 1.279 | 0.01015 | -0.0457 | 126.0099
9.5 | 1.3299 | 0.0107 | -0.0454 | 124.2897
10 | 1.379 | 0.01136 | -0.0448 | 121.3908
10.5 | 1.4268 | 0.01204 | -0.044 | 118.505
11 | 1.4722 | 0.01282 | -0.0429 | 114.8362
11.5 | 1.5149 | 0.01368 | -0.0414 | 110.7383
12 | 1.5548 | 0.01456 | -0.0396 | 106.7857
12.5 | 1.5856 | 0.01569 | -0.0363 | 101.058
13 | 1.6019 | 0.01678 | -0.0307 | 95.4648
13.5 | 1.6219 | 0.01821 | -0.0268 | 89.0664
14 | 1.6412 | 0.02002 | -0.0235 | 81.978
14.5 | 1.6604 | 0.0221 | -0.0209 | 75.1312
15 | 1.6747 | 0.02476 | -0.0184 | 67.6373
15.5 | 1.6894 | 0.02763 | -0.0165 | 61.1437
16 | 1.698 | 0.03124 | -0.0148 | 54.3534
16.5 | 1.7062 | 0.03511 | -0.0137 | 48.5958
17 | 1.7109 | 0.03959 | -0.0131 | 43.2155
17.5 | 1.7119 | 0.04485 | -0.013 | 38.1695
18 | 1.7112 | 0.05068 | -0.0137 | 33.7648
18.5 | 1.7022 | 0.0579 | -0.0151 | 29.399
19 | 1.6941 | 0.06551 | -0.0173 | 25.8602
19.5 | 1.6782 | 0.07464 | -0.0205 | 22.4839
20 | 1.663 | 0.08418 | -0.0244 | 19.7553

## 93. Re 7M Mach 0.25 (1)
BIGFOIL.COM POLAR EXPORT
NACA63-511 a=0.0
NACA63-511 a=0.0 |  |  |  | Cl Max: | 1.232 | at alpha= | 9.5 | deg
JavaFoil+Calcfoil stall+Eppler ext transition |  |  |  | L/D Max: | 140.871 | at alpha= | 6 | deg
Re: | 7000000 |  |  | Cd Min: | 0.00506 | at alpha= | 0 | deg
Mach: | 0.25 |  |  | Cl=0 at alpha= | -2.418 | deg
|  |  |  | @ Cl=0.1, Cd= | 0.0063239
|  |  |  | @ Cl=0.4, Cd= | 0.0051834
|  |  |  | @ Cl=0.6, Cd= | 0.06036
alpha (deg) | Cl | Cd | Cm | Cl/Cd
-11.5 | -0.339 | 0.0763 | -0.015 | -4.447
-11 | -0.37 | 0.07272 | -0.015 | -5.09
-10.5 | -0.395 | 0.0685 | -0.015 | -5.765
-10 | -0.413 | 0.06491 | -0.015 | -6.37
-9.5 | -0.425 | 0.06142 | -0.015 | -6.921
-9 | -0.43 | 0.05704 | -0.015 | -7.54
-8.5 | -0.428 | 0.05181 | -0.016 | -8.264
-8 | -0.419 | 0.04853 | -0.017 | -8.634
-7.5 | -0.404 | 0.04473 | -0.018 | -9.023
-7 | -0.385 | 0.03969 | -0.02 | -9.689
-6.5 | -0.436 | 0.00767 | -0.034 | -56.812
-6 | -0.395 | 0.00751 | -0.034 | -52.582
-5.5 | -0.349 | 0.00732 | -0.035 | -47.646
-5 | -0.298 | 0.00712 | -0.035 | -41.913
-4.5 | -0.245 | 0.00695 | -0.035 | -35.199
-4 | -0.188 | 0.00678 | -0.036 | -27.727
-3.5 | -0.13 | 0.00663 | -0.036 | -19.551
-3 | -0.07 | 0.00652 | -0.037 | -10.754
-2.5 | -0.01 | 0.00641 | -0.037 | -1.532
-2 | 0.051 | 0.00634 | -0.037 | 8.041
-1.5 | 0.112 | 0.00632 | -0.038 | 17.761
-1 | 0.174 | 0.00626 | -0.038 | 27.717
-0.5 | 0.235 | 0.00624 | -0.038 | 37.634
0 | 0.296 | 0.00506 | -0.039 | 58.507
0.5 | 0.357 | 0.00512 | -0.039 | 69.742
1 | 0.418 | 0.00521 | -0.04 | 80.295
1.5 | 0.479 | 0.00531 | -0.04 | 90.197
2 | 0.54 | 0.00545 | -0.041 | 99.136
2.5 | 0.601 | 0.00565 | -0.041 | 106.375
3 | 0.66 | 0.00559 | -0.041 | 118.22
3.5 | 0.721 | 0.00576 | -0.042 | 124.988
4 | 0.78 | 0.00598 | -0.042 | 130.522
4.5 | 0.839 | 0.00627 | -0.043 | 133.84
5 | 0.897 | 0.00663 | -0.043 | 135.395
5.5 | 0.954 | 0.00711 | -0.043 | 134.142
6 | 1.008 | 0.00716 | -0.044 | 140.871
6.5 | 1.061 | 0.00879 | -0.044 | 120.618
7 | 1.107 | 0.01017 | -0.045 | 108.826
7.5 | 1.148 | 0.01069 | -0.045 | 107.365
8 | 1.184 | 0.01138 | -0.045 | 104.021
8.5 | 1.212 | 0.0121 | -0.046 | 100.147
9 | 1.228 | 0.01297 | -0.046 | 94.673
9.5 | 1.232 | 0.01409 | -0.046 | 87.413
10 | 1.224 | 0.01527 | -0.046 | 80.193
10.5 | 1.203 | 0.01652 | -0.047 | 72.837
11 | 1.169 | 0.01807 | -0.047 | 64.685
11.5 | 1.12 | 0.02034 | -0.047 | 55.059
12 | 1.057 | 0.02286 | -0.047 | 46.244
12.5 | 0.981 | 0.02633 | -0.047 | 37.244
13 | 0.894 | 0.03043 | -0.047 | 29.372
13.5 | 0.793 | 0.03815 | -0.046 | 20.778
14 | 0.69 | 0.04613 | -0.045 | 14.951
14.5 | 0.578 | 0.06036 | -0.043 | 9.579

## 94. Re 7M Mach 0.25 (2)
BIGFOIL.COM POLAR EXPORT
NACA63-511 a=0.0
NACA63-511 a=0.0 |  |  |  | Cl Max: | 1.6385 | at alpha= | 15.5 | deg
XFOIL ncrit=9 |  |  |  | L/D Max: | 161.253 | at alpha= | 4 | deg
Re: | 7000000 |  |  | Cd Min: | 0.25131 | at alpha= | -20 | deg
Mach: | 0.25 |  |  | Cl=0 at alpha= | -2.4735 | deg
|  |  |  | @ Cl=0.1, Cd= | 0.0055361
|  |  |  | @ Cl=0.4, Cd= | 0.0043944
|  |  |  | @ Cl=0.6, Cd= | 0.0041175
alpha (deg) | Cl | Cd | Cm | Cl/Cd
-20 | -0.7295 | 0.25131 | 0.0689 | -2.9028
-19.5 | -0.7107 | 0.24396 | 0.0643 | -2.9132
-19 | -0.6932 | 0.23596 | 0.0596 | -2.9378
-18.5 | -0.6736 | 0.22874 | 0.0553 | -2.9448
-18 | -0.6545 | 0.22147 | 0.0508 | -2.9553
-17.5 | -0.6386 | 0.21301 | 0.0461 | -2.998
-17 | -0.6192 | 0.20627 | 0.0417 | -3.0019
-15 | -0.5568 | 0.17179 | 0.0234 | -3.2412
-14.5 | -0.5408 | 0.16522 | 0.02 | -3.2732
-14 | -0.5246 | 0.15794 | 0.0159 | -3.3215
-13.5 | -0.5124 | 0.14904 | 0.0114 | -3.438
-13 | -0.5129 | 0.13635 | 0.0055 | -3.7616
-12.5 | -0.5273 | 0.12077 | -0.0023 | -4.3662
-12 | -0.5226 | 0.11155 | -0.0074 | -4.6849
-11.5 | -0.6164 | 0.08282 | -0.0249 | -7.4426
-11 | -0.7192 | 0.05791 | -0.0473 | -12.4193
-10.5 | -0.9353 | 0.01899 | -0.0491 | -49.2522
-10 | -0.895 | 0.01458 | -0.0472 | -61.3855
-9.5 | -0.8412 | 0.01256 | -0.0457 | -66.9745
-9 | -0.7841 | 0.0112 | -0.0445 | -70.0089
-8.5 | -0.725 | 0.01031 | -0.0435 | -70.3201
-8 | -0.667 | 0.00917 | -0.0426 | -72.7372
-7.5 | -0.6072 | 0.00854 | -0.0419 | -71.1007
-7 | -0.5469 | 0.00805 | -0.0414 | -67.9379
-6.5 | -0.4864 | 0.00767 | -0.041 | -63.4159
-6 | -0.4263 | 0.0072 | -0.0407 | -59.2083
-5.5 | -0.3659 | 0.00685 | -0.0406 | -53.4161
-5 | -0.3054 | 0.0066 | -0.0405 | -46.2727
-4.5 | -0.2449 | 0.00637 | -0.0405 | -38.4458
-4 | -0.1845 | 0.00614 | -0.0406 | -30.0489
-3.5 | -0.124 | 0.00599 | -0.0408 | -20.7012
-3 | -0.0636 | 0.00581 | -0.0411 | -10.9466
-2.5 | -0.0032 | 0.00569 | -0.0414 | -0.56239
-2 | 0.0572 | 0.0056 | -0.0417 | 10.2143
-1.5 | 0.1175 | 0.00551 | -0.0421 | 21.3249
-1 | 0.1778 | 0.00546 | -0.0425 | 32.5641
-0.5 | 0.238 | 0.0054 | -0.043 | 44.0741
0 | 0.2981 | 0.00527 | -0.0435 | 56.5655
0.5 | 0.3576 | 0.00488 | -0.0441 | 73.2787
1 | 0.4161 | 0.00421 | -0.0448 | 98.8361
1.5 | 0.4753 | 0.00399 | -0.0453 | 119.1228
2 | 0.5349 | 0.00395 | -0.0457 | 135.4177
2.5 | 0.5948 | 0.0041 | -0.0462 | 145.0732
3 | 0.6543 | 0.0043 | -0.0466 | 152.1628
3.5 | 0.7136 | 0.00452 | -0.047 | 157.8761
4 | 0.7724 | 0.00479 | -0.0473 | 161.2526
4.5 | 0.8287 | 0.00543 | -0.0474 | 152.6151
5 | 0.8851 | 0.00592 | -0.0473 | 149.5101
5.5 | 0.9395 | 0.00646 | -0.0468 | 145.4334
6 | 0.9961 | 0.00703 | -0.0468 | 141.6927
6.5 | 1.0512 | 0.00773 | -0.0465 | 135.9897
7 | 1.1061 | 0.00842 | -0.0461 | 131.3658
7.5 | 1.1613 | 0.00901 | -0.0457 | 128.8901
8 | 1.2166 | 0.00955 | -0.0452 | 127.3927
8.5 | 1.2713 | 0.01009 | -0.0446 | 125.996
9 | 1.3244 | 0.01073 | -0.0437 | 123.4296
9.5 | 1.3759 | 0.01144 | -0.0426 | 120.271
10 | 1.4249 | 0.01226 | -0.0411 | 116.2235
10.5 | 1.4704 | 0.0132 | -0.039 | 111.3939
11 | 1.5129 | 0.01415 | -0.0364 | 106.9187
11.5 | 1.5417 | 0.01533 | -0.0317 | 100.5675
12 | 1.5559 | 0.0168 | -0.0254 | 92.6131
12.5 | 1.5768 | 0.01859 | -0.0212 | 84.8198
13 | 1.5959 | 0.02087 | -0.0176 | 76.4686
13.5 | 1.6129 | 0.02359 | -0.0146 | 68.3722
14 | 1.6251 | 0.02697 | -0.0119 | 60.2558
14.5 | 1.6351 | 0.03081 | -0.0099 | 53.0704
15 | 1.636 | 0.03575 | -0.0083 | 45.7622
15.5 | 1.6385 | 0.04094 | -0.0075 | 40.022
16 | 1.6309 | 0.04767 | -0.0077 | 34.2123
16.5 | 1.6242 | 0.05487 | -0.0088 | 29.6009
17 | 1.6119 | 0.06325 | -0.0109 | 25.4846
17.5 | 1.5918 | 0.07327 | -0.0145 | 21.7251
18 | 1.5686 | 0.08444 | -0.0192 | 18.5765
18.5 | 1.5388 | 0.09734 | -0.0255 | 15.8085
19 | 1.5019 | 0.11215 | -0.0335 | 13.3919
19.5 | 1.4703 | 0.12675 | -0.0421 | 11.6
20 | 1.4363 | 0.14235 | -0.0518 | 10.0899

## 95. Re 7M Mach 0.50 (1)
BIGFOIL.COM POLAR EXPORT
NACA63-511 a=0.0
NACA63-511 a=0.0 |  |  |  | Cl Max: | 1.203 | at alpha= | 19.5 | deg
JavaFoil+Calcfoil stall+Eppler ext transition |  |  |  | L/D Max: | 139.594 | at alpha= | 4.5 | deg
Re: | 7000000 |  |  | Cd Min: | 0.00532 | at alpha= | 0.5 | deg
Mach: | 0.5 |  |  | Cl=0 at alpha= | -2.4191 | deg
|  |  |  | @ Cl=0.1, Cd= | 0.0065057
|  |  |  | @ Cl=0.4, Cd= | 0.0053219
|  |  |  | @ Cl=0.6, Cd= | 0.005534
alpha (deg) | Cl | Cd | Cm | Cl/Cd
-20 | -0.966 | 0.15496 | -0.018 | -6.234
-19.5 | -0.938 | 0.14971 | -0.018 | -6.264
-19 | -0.909 | 0.14476 | -0.017 | -6.282
-18.5 | -0.883 | 0.14065 | -0.017 | -6.275
-18 | -0.856 | 0.13601 | -0.018 | -6.291
-17.5 | -0.829 | 0.13305 | -0.018 | -6.232
-17 | -0.801 | 0.12772 | -0.018 | -6.275
-16.5 | -0.773 | 0.12135 | -0.017 | -6.37
-16 | -0.746 | 0.11318 | -0.017 | -6.591
-15.5 | -0.719 | 0.10596 | -0.018 | -6.786
-15 | -0.692 | 0.09913 | -0.018 | -6.982
-14.5 | -0.666 | 0.09161 | -0.018 | -7.265
-14 | -0.636 | 0.09992 | -0.017 | -6.368
-13.5 | -0.609 | 0.09211 | -0.018 | -6.612
-13 | -0.582 | 0.08451 | -0.018 | -6.887
-12.5 | -0.555 | 0.07832 | -0.019 | -7.092
-12 | -0.529 | 0.07307 | -0.019 | -7.234
-11.5 | -0.502 | 0.06825 | -0.02 | -7.35
-11 | -0.477 | 0.06135 | -0.021 | -7.772
-10.5 | -0.443 | 0.0746 | -0.017 | -5.942
-10 | -0.416 | 0.06423 | -0.018 | -6.48
-9.5 | -0.389 | 0.05841 | -0.018 | -6.665
-9 | -0.362 | 0.05483 | -0.019 | -6.606
-8.5 | -0.335 | 0.05064 | -0.02 | -6.618
-8 | -0.309 | 0.04548 | -0.022 | -6.802
-7.5 | -0.278 | 0.05043 | -0.017 | -5.52
-7 | -0.251 | 0.04801 | -0.017 | -5.223
-6.5 | -0.224 | 0.04374 | -0.018 | -5.115
-6 | -0.197 | 0.04028 | -0.019 | -4.878
-5.5 | -0.169 | 0.04061 | -0.017 | -4.15
-5 | -0.237 | 0.03649 | -0.019 | -6.485
-4.5 | -0.258 | 0.00736 | -0.04 | -34.982
-4 | -0.204 | 0.00719 | -0.04 | -28.331
-3.5 | -0.142 | 0.00699 | -0.04 | -20.34
-3 | -0.077 | 0.00678 | -0.041 | -11.42
-2.5 | -0.011 | 0.00665 | -0.041 | -1.64
-2 | 0.057 | 0.00655 | -0.042 | 8.674
-1.5 | 0.125 | 0.00648 | -0.042 | 19.32
-1 | 0.194 | 0.00642 | -0.043 | 30.166
-0.5 | 0.262 | 0.00641 | -0.043 | 40.934
0 | 0.331 | 0.00644 | -0.043 | 51.37
0.5 | 0.399 | 0.00532 | -0.044 | 75.035
1 | 0.467 | 0.00545 | -0.044 | 85.699
1.5 | 0.535 | 0.00562 | -0.045 | 95.199
2 | 0.603 | 0.00553 | -0.045 | 109.016
2.5 | 0.67 | 0.00579 | -0.046 | 115.688
3 | 0.737 | 0.00601 | -0.046 | 122.537
3.5 | 0.804 | 0.00627 | -0.047 | 128.192
4 | 0.87 | 0.00665 | -0.047 | 130.771
4.5 | 0.935 | 0.0067 | -0.048 | 139.594
5 | 0.997 | 0.00815 | -0.048 | 122.295
5.5 | 1.054 | 0.00901 | -0.048 | 117.031
6 | 1.105 | 0.00999 | -0.049 | 110.631
6.5 | 1.147 | 0.01184 | -0.049 | 96.876
7 | 1.183 | 0.01294 | -0.049 | 91.354
7.5 | 1.198 | 0.01419 | -0.049 | 84.41
8 | 1.18 | 0.01582 | -0.05 | 74.579
8.5 | 1.049 | 0.01848 | -0.05 | 56.754
9 | 0.725 | 0.02151 | -0.049 | 33.716
9.5 | 0.757 | 0.02177 | -0.05 | 34.76
10 | 0.77 | 0.02821 | -0.049 | 27.277
10.5 | 0.813 | 0.02467 | -0.051 | 32.947
11 | 0.833 | 0.02941 | -0.05 | 28.328
11.5 | 0.748 | 0.08239 | -0.03 | 9.074
12 | 0.887 | 0.03334 | -0.051 | 26.601
12.5 | 0.825 | 0.07617 | -0.04 | 10.833
13 | 0.851 | 0.08276 | -0.04 | 10.28
13.5 | 0.851 | 0.0969 | -0.031 | 8.778
14 | 0.899 | 0.09163 | -0.04 | 9.813
14.5 | 0.922 | 0.10127 | -0.039 | 9.101
15 | 0.933 | 0.109 | -0.035 | 8.559
15.5 | 0.997 | 0.09249 | -0.044 | 10.778
16 | 1.006 | 0.1101 | -0.042 | 9.135
16.5 | 1.009 | 0.12249 | -0.036 | 8.238
17 | 1.068 | 0.10911 | -0.044 | 9.784
17.5 | 1.099 | 0.11214 | -0.046 | 9.796
18 | 1.087 | 0.13298 | -0.038 | 8.173
18.5 | 1.13 | 0.13042 | -0.043 | 8.661
19 | 1.184 | 0.11718 | -0.048 | 10.103
19.5 | 1.203 | 0.12887 | -0.048 | 9.332
20 | 1.198 | 0.14557 | -0.043 | 8.227

## 96. Re 7M Mach 0.50 (2)
BIGFOIL.COM POLAR EXPORT
NACA63-511 a=0.0
NACA63-511 a=0.0 |  |  |  | Cl Max: | 1.4449 | at alpha= | 9 | deg
XFOIL ncrit=9 |  |  |  | L/D Max: | 168.939 | at alpha= | 4 | deg
Re: | 7000000 |  |  | Cd Min: | 0.01507 | at alpha= | 9 | deg
Mach: | 0.5 |  |  | Cl=0 at alpha= | -99 | deg
|  |  |  | @ Cl=0.1, Cd= | 0.00546
|  |  |  | @ Cl=0.4, Cd= | 0.0052175
|  |  |  | @ Cl=0.6, Cd= | 0.0041676
alpha (deg) | Cl | Cd | Cm | Cl/Cd
0 | 0.3447 | 0.00546 | -0.0493 | 63.1319
0.5 | 0.4131 | 0.00516 | -0.0499 | 80.0581
1 | 0.4796 | 0.00432 | -0.0507 | 111.0185
1.5 | 0.5479 | 0.00416 | -0.0511 | 131.7067
2 | 0.6167 | 0.00417 | -0.0516 | 147.8897
2.5 | 0.686 | 0.00434 | -0.052 | 158.0645
3 | 0.755 | 0.00458 | -0.0522 | 164.8472
3.5 | 0.8237 | 0.0049 | -0.0523 | 168.102
4 | 0.892 | 0.00528 | -0.0522 | 168.9394
4.5 | 0.9573 | 0.00599 | -0.0516 | 159.8164
5 | 1.0218 | 0.00669 | -0.0505 | 152.7354
5.5 | 1.0836 | 0.00746 | -0.0488 | 145.2547
6 | 1.1451 | 0.00836 | -0.0469 | 136.9737
6.5 | 1.2062 | 0.00931 | -0.0446 | 129.5596
7 | 1.2688 | 0.01011 | -0.0421 | 125.4995
7.5 | 1.3296 | 0.01095 | -0.039 | 121.4247
8 | 1.3858 | 0.01189 | -0.0349 | 116.5517
8.5 | 1.4255 | 0.01305 | -0.0283 | 109.2337
9 | 1.4449 | 0.01507 | -0.0203 | 95.8792

## 97. Re 8M Mach 0.00 (1)
BIGFOIL.COM POLAR EXPORT
NACA63-511 a=0.0
NACA63-511 a=0.0 |  |  |  | Cl Max: | 1.255 | at alpha= | 10.5 | deg
JavaFoil+Calcfoil stall+Eppler ext transition |  |  |  | L/D Max: | 140.819 | at alpha= | 6.5 | deg
Re: | 8000000 |  |  | Cd Min: | 0.00502 | at alpha= | 0 | deg
Mach: | 0 |  |  | Cl=0 at alpha= | -2.4152 | deg
|  |  |  | @ Cl=0.1, Cd= | 0.006206
|  |  |  | @ Cl=0.4, Cd= | 0.0051532
|  |  |  | @ Cl=0.6, Cd= | 0.0056452
alpha (deg) | Cl | Cd | Cm | Cl/Cd
-16.5 | -0.412 | 0.12528 | -0.013 | -3.286
-16 | -0.426 | 0.11879 | -0.013 | -3.588
-15.5 | -0.441 | 0.11293 | -0.014 | -3.902
-15 | -0.455 | 0.10724 | -0.014 | -4.239
-14.5 | -0.468 | 0.10166 | -0.014 | -4.602
-14 | -0.48 | 0.09849 | -0.014 | -4.874
-13.5 | -0.491 | 0.09204 | -0.014 | -5.337
-13 | -0.501 | 0.08742 | -0.014 | -5.729
-12.5 | -0.509 | 0.08261 | -0.014 | -6.157
-12 | -0.514 | 0.07841 | -0.014 | -6.557
-11.5 | -0.517 | 0.07333 | -0.015 | -7.053
-11 | -0.517 | 0.06912 | -0.015 | -7.483
-10.5 | -0.514 | 0.06395 | -0.015 | -8.041
-10 | -0.508 | 0.06041 | -0.015 | -8.405
-9.5 | -0.498 | 0.05642 | -0.016 | -8.819
-9 | -0.483 | 0.05334 | -0.016 | -9.057
-8.5 | -0.465 | 0.04959 | -0.017 | -9.383
-8 | -0.45 | 0.04134 | -0.021 | -10.892
-7.5 | -0.515 | 0.00748 | -0.032 | -68.833
-7 | -0.478 | 0.00759 | -0.033 | -62.947
-6.5 | -0.437 | 0.00738 | -0.033 | -59.152
-6 | -0.392 | 0.00723 | -0.033 | -54.193
-5.5 | -0.343 | 0.00704 | -0.034 | -48.739
-5 | -0.292 | 0.00685 | -0.034 | -42.636
-4.5 | -0.239 | 0.0067 | -0.034 | -35.62
-4 | -0.183 | 0.00661 | -0.035 | -27.68
-3.5 | -0.126 | 0.00648 | -0.035 | -19.424
-3 | -0.068 | 0.00638 | -0.035 | -10.67
-2.5 | -0.01 | 0.00628 | -0.036 | -1.517
-2 | 0.049 | 0.00624 | -0.036 | 7.921
-1.5 | 0.109 | 0.0062 | -0.036 | 17.52
-1 | 0.168 | 0.00615 | -0.037 | 27.305
-0.5 | 0.227 | 0.00615 | -0.037 | 36.983
0 | 0.287 | 0.00502 | -0.038 | 57.164
0.5 | 0.346 | 0.00508 | -0.038 | 68.122
1 | 0.405 | 0.00516 | -0.038 | 78.504
1.5 | 0.464 | 0.00527 | -0.039 | 87.996
2 | 0.523 | 0.00539 | -0.039 | 97.024
2.5 | 0.582 | 0.00558 | -0.04 | 104.226
3 | 0.64 | 0.00579 | -0.04 | 110.597
3.5 | 0.698 | 0.00566 | -0.04 | 123.228
4 | 0.756 | 0.00585 | -0.041 | 129.337
4.5 | 0.813 | 0.0061 | -0.041 | 133.386
5 | 0.87 | 0.0064 | -0.042 | 135.998
5.5 | 0.925 | 0.0068 | -0.042 | 136.002
6 | 0.979 | 0.0073 | -0.043 | 134.025
6.5 | 1.031 | 0.00732 | -0.043 | 140.819
7 | 1.08 | 0.00945 | -0.043 | 114.183
7.5 | 1.124 | 0.00984 | -0.044 | 114.223
8 | 1.164 | 0.01041 | -0.044 | 111.806
8.5 | 1.198 | 0.01094 | -0.044 | 109.561
9 | 1.223 | 0.01164 | -0.045 | 105.134
9.5 | 1.241 | 0.0124 | -0.045 | 100.093
10 | 1.252 | 0.01317 | -0.045 | 95.119
10.5 | 1.255 | 0.01423 | -0.045 | 88.189
11 | 1.25 | 0.01537 | -0.046 | 81.312
11.5 | 1.237 | 0.0166 | -0.046 | 74.514
12 | 1.218 | 0.01777 | -0.046 | 68.571
12.5 | 1.191 | 0.01969 | -0.046 | 60.492
13 | 1.158 | 0.02168 | -0.046 | 53.411
13.5 | 1.122 | 0.02327 | -0.047 | 48.229
14 | 1.08 | 0.02583 | -0.047 | 41.835
14.5 | 1.035 | 0.02878 | -0.047 | 35.963
15 | 0.987 | 0.03236 | -0.047 | 30.509
15.5 | 0.938 | 0.03665 | -0.047 | 25.582

## 98. Re 8M Mach 0.00 (2)
BIGFOIL.COM POLAR EXPORT
NACA63-511 a=0.0
NACA63-511 a=0.0 |  |  |  | Cl Max: | 1.7416 | at alpha= | 18 | deg
XFOIL ncrit=9 |  |  |  | L/D Max: | 156.786 | at alpha= | 4 | deg
Re: | 8000000 |  |  | Cd Min: | 0.07331 | at alpha= | 20 | deg
Mach: | 0 |  |  | Cl=0 at alpha= | -2.4698 | deg
|  |  |  | @ Cl=0.1, Cd= | 0.0053871
|  |  |  | @ Cl=0.4, Cd= | 0.00427
|  |  |  | @ Cl=0.6, Cd= | 0.0041152
alpha (deg) | Cl | Cd | Cm | Cl/Cd
-18.5 | -1.4537 | 0.03719 | -0.0604 | -39.0885
-18 | -1.4764 | 0.03178 | -0.0593 | -46.4569
-17.5 | -1.4937 | 0.02847 | -0.0539 | -52.4658
-17 | -1.4843 | 0.02604 | -0.0496 | -57.0008
-16.5 | -1.457 | 0.02399 | -0.0473 | -60.7336
-16 | -1.4232 | 0.02217 | -0.0456 | -64.1949
-15.5 | -1.388 | 0.02072 | -0.0435 | -66.9884
-15 | -1.3489 | 0.01931 | -0.0419 | -69.855
-14.5 | -1.3048 | 0.01811 | -0.0409 | -72.0486
-14 | -1.2595 | 0.01687 | -0.04 | -74.6592
-13.5 | -1.2137 | 0.0155 | -0.0391 | -78.3032
-13 | -1.1663 | 0.01422 | -0.0384 | -82.0183
-12.5 | -1.1169 | 0.01314 | -0.0378 | -85
-12 | -1.0664 | 0.01218 | -0.0374 | -87.5534
-11.5 | -1.0141 | 0.01146 | -0.0371 | -88.4904
-11 | -0.9608 | 0.01086 | -0.0369 | -88.4715
-10.5 | -0.9069 | 0.01033 | -0.0368 | -87.7928
-10 | -0.8524 | 0.00987 | -0.0367 | -86.3627
-9.5 | -0.7974 | 0.00946 | -0.0367 | -84.2918
-9 | -0.7431 | 0.00879 | -0.0366 | -84.5392
-8.5 | -0.6879 | 0.00829 | -0.0366 | -82.9795
-8 | -0.6322 | 0.00789 | -0.0366 | -80.1267
-7.5 | -0.5761 | 0.00756 | -0.0368 | -76.2037
-7 | -0.5195 | 0.0073 | -0.0369 | -71.1644
-6.5 | -0.4629 | 0.00699 | -0.0371 | -66.2232
-6 | -0.4062 | 0.00669 | -0.0373 | -60.7175
-5.5 | -0.3491 | 0.00645 | -0.0376 | -54.124
-5 | -0.2917 | 0.00628 | -0.0379 | -46.449
-4.5 | -0.2343 | 0.00606 | -0.0382 | -38.6634
-4 | -0.1768 | 0.0059 | -0.0385 | -29.9661
-3.5 | -0.1191 | 0.00579 | -0.0389 | -20.5699
-3 | -0.0614 | 0.00563 | -0.0393 | -10.9059
-2.5 | -0.0035 | 0.00553 | -0.0397 | -0.63291
-2 | 0.0544 | 0.00545 | -0.0401 | 9.9817
-1.5 | 0.1124 | 0.00537 | -0.0405 | 20.9311
-1 | 0.1703 | 0.00532 | -0.041 | 32.0113
-0.5 | 0.2282 | 0.00526 | -0.0414 | 43.384
0 | 0.286 | 0.00515 | -0.0419 | 55.534
0.5 | 0.3434 | 0.00485 | -0.0425 | 70.8041
1 | 0.4 | 0.00427 | -0.0432 | 93.6768
1.5 | 0.4569 | 0.00394 | -0.0437 | 115.9645
2 | 0.5139 | 0.00388 | -0.0442 | 132.4485
2.5 | 0.5714 | 0.00401 | -0.0447 | 142.4938
3 | 0.6285 | 0.00422 | -0.0452 | 148.9336
3.5 | 0.6853 | 0.00443 | -0.0456 | 154.6953
4 | 0.7416 | 0.00473 | -0.046 | 156.7865
4.5 | 0.7958 | 0.00531 | -0.0463 | 149.8682
5 | 0.8501 | 0.00578 | -0.0464 | 147.0761
5.5 | 0.9036 | 0.00623 | -0.0464 | 145.0401
6 | 0.9531 | 0.00669 | -0.0455 | 142.4664
6.5 | 1.0103 | 0.00722 | -0.0464 | 139.9307
7 | 1.0628 | 0.00787 | -0.0464 | 135.0445
7.5 | 1.1159 | 0.00837 | -0.0465 | 133.3214
8 | 1.169 | 0.00882 | -0.0465 | 132.5397
8.5 | 1.2212 | 0.00931 | -0.0465 | 131.1708
9 | 1.2727 | 0.00983 | -0.0463 | 129.471
9.5 | 1.3238 | 0.01033 | -0.0461 | 128.151
10 | 1.373 | 0.01095 | -0.0457 | 125.3881
10.5 | 1.4212 | 0.01158 | -0.0452 | 122.7288
11 | 1.4674 | 0.0123 | -0.0444 | 119.3008
11.5 | 1.5113 | 0.01309 | -0.0432 | 115.4545
12 | 1.5531 | 0.0139 | -0.0418 | 111.7338
12.5 | 1.5893 | 0.0149 | -0.0396 | 106.6644
13 | 1.6205 | 0.01579 | -0.0365 | 102.6282
13.5 | 1.6364 | 0.01689 | -0.0312 | 96.8857
14 | 1.6555 | 0.01835 | -0.0274 | 90.218
14.5 | 1.6748 | 0.02011 | -0.0243 | 83.2819
15 | 1.6901 | 0.02239 | -0.0215 | 75.4846
15.5 | 1.7067 | 0.02483 | -0.0193 | 68.7354
16 | 1.717 | 0.02797 | -0.0173 | 61.3872
16.5 | 1.7285 | 0.03125 | -0.0159 | 55.312
17 | 1.736 | 0.0351 | -0.0148 | 49.4587
17.5 | 1.739 | 0.03966 | -0.0142 | 43.8477
18 | 1.7416 | 0.04464 | -0.0142 | 39.0143
18.5 | 1.7375 | 0.05075 | -0.0149 | 34.2365
19 | 1.7331 | 0.0573 | -0.0162 | 30.2461
19.5 | 1.7217 | 0.0652 | -0.0184 | 26.4064
20 | 1.7118 | 0.07331 | -0.0213 | 23.3502

## 99. Re 8M Mach 0.10 (1)
BIGFOIL.COM POLAR EXPORT
NACA63-511 a=0.0
NACA63-511 a=0.0 |  |  |  | Cl Max: | 1.25 | at alpha= | 10 | deg
JavaFoil+Calcfoil stall+Eppler ext transition |  |  |  | L/D Max: | 141.343 | at alpha= | 6.5 | deg
Re: | 8000000 |  |  | Cd Min: | 0.00501 | at alpha= | 0 | deg
Mach: | 0.1 |  |  | Cl=0 at alpha= | -2.4167 | deg
|  |  |  | @ Cl=0.1, Cd= | 0.0062061
|  |  |  | @ Cl=0.4, Cd= | 0.0051493
|  |  |  | @ Cl=0.6, Cd= | 0.005664
alpha (deg) | Cl | Cd | Cm | Cl/Cd
-12.5 | -0.485 | 0.08325 | -0.014 | -5.822
-12 | -0.493 | 0.07907 | -0.014 | -6.239
-11.5 | -0.499 | 0.0746 | -0.014 | -6.694
-11 | -0.502 | 0.06968 | -0.015 | -7.21
-10.5 | -0.502 | 0.06508 | -0.015 | -7.716
-10 | -0.498 | 0.06066 | -0.015 | -8.21
-9.5 | -0.49 | 0.05705 | -0.016 | -8.587
-9 | -0.478 | 0.05386 | -0.016 | -8.866
-8.5 | -0.461 | 0.05021 | -0.017 | -9.19
-8 | -0.445 | 0.04374 | -0.019 | -10.168
-7.5 | -0.514 | 0.00749 | -0.032 | -68.58
-7 | -0.478 | 0.00761 | -0.033 | -62.726
-6.5 | -0.437 | 0.00744 | -0.033 | -58.778
-6 | -0.392 | 0.00725 | -0.033 | -54.159
-5.5 | -0.344 | 0.00706 | -0.034 | -48.766
-5 | -0.293 | 0.00686 | -0.034 | -42.71
-4.5 | -0.24 | 0.00671 | -0.034 | -35.711
-4 | -0.184 | 0.00662 | -0.035 | -27.749
-3.5 | -0.126 | 0.00649 | -0.035 | -19.498
-3 | -0.068 | 0.00638 | -0.036 | -10.716
-2.5 | -0.01 | 0.0063 | -0.036 | -1.52
-2 | 0.05 | 0.00624 | -0.036 | 7.96
-1.5 | 0.109 | 0.0062 | -0.037 | 17.614
-1 | 0.169 | 0.00618 | -0.037 | 27.349
-0.5 | 0.229 | 0.00612 | -0.037 | 37.348
0 | 0.288 | 0.00501 | -0.038 | 57.507
0.5 | 0.348 | 0.00507 | -0.038 | 68.543
1 | 0.407 | 0.00516 | -0.039 | 78.931
1.5 | 0.466 | 0.00527 | -0.039 | 88.556
2 | 0.526 | 0.0054 | -0.039 | 97.281
2.5 | 0.585 | 0.00562 | -0.04 | 104.002
3 | 0.643 | 0.00579 | -0.04 | 111.234
3.5 | 0.701 | 0.0057 | -0.041 | 123.127
4 | 0.76 | 0.00588 | -0.041 | 129.179
4.5 | 0.817 | 0.00609 | -0.041 | 134.136
5 | 0.874 | 0.00647 | -0.042 | 135.063
5.5 | 0.93 | 0.00689 | -0.042 | 134.892
6 | 0.984 | 0.00731 | -0.043 | 134.51
6.5 | 1.036 | 0.00733 | -0.043 | 141.343
7 | 1.084 | 0.00952 | -0.044 | 113.83
7.5 | 1.128 | 0.00994 | -0.044 | 113.566
8 | 1.168 | 0.01051 | -0.044 | 111.136
8.5 | 1.201 | 0.01105 | -0.045 | 108.754
9 | 1.225 | 0.01177 | -0.045 | 104.062
9.5 | 1.241 | 0.01257 | -0.045 | 98.745
10 | 1.25 | 0.01336 | -0.045 | 93.547
10.5 | 1.25 | 0.01438 | -0.046 | 86.936
11 | 1.241 | 0.01571 | -0.046 | 79.035
11.5 | 1.225 | 0.017 | -0.046 | 72.055
12 | 1.202 | 0.01823 | -0.046 | 65.904
12.5 | 1.169 | 0.02031 | -0.046 | 57.548
13 | 1.131 | 0.02241 | -0.047 | 50.481
13.5 | 1.09 | 0.02419 | -0.047 | 45.044
14 | 1.038 | 0.02845 | -0.047 | 36.479
14.5 | 0.991 | 0.03028 | -0.047 | 32.719
15 | 0.937 | 0.03425 | -0.047 | 27.364

## 100. Re 8M Mach 0.10 (2)
BIGFOIL.COM POLAR EXPORT
NACA63-511 a=0.0
NACA63-511 a=0.0 |  |  |  | Cl Max: | 1.725 | at alpha= | 17.5 | deg
XFOIL ncrit=9 |  |  |  | L/D Max: | 157.447 | at alpha= | 4 | deg
Re: | 8000000 |  |  | Cd Min: | 0.0823 | at alpha= | 20 | deg
Mach: | 0.1 |  |  | Cl=0 at alpha= | -2.47 | deg
|  |  |  | @ Cl=0.1, Cd= | 0.0053902
|  |  |  | @ Cl=0.4, Cd= | 0.0042965
|  |  |  | @ Cl=0.6, Cd= | 0.0041115
alpha (deg) | Cl | Cd | Cm | Cl/Cd
-17.5 | -1.293 | 0.04744 | -0.0575 | -27.2555
-17 | -1.3724 | 0.03506 | -0.0619 | -39.1443
-16.5 | -1.4085 | 0.03043 | -0.0559 | -46.2866
-16 | -1.4043 | 0.02684 | -0.0518 | -52.3212
-15.5 | -1.3777 | 0.02407 | -0.0497 | -57.2372
-15 | -1.3508 | 0.02195 | -0.0464 | -61.5399
-14.5 | -1.3107 | 0.02022 | -0.0448 | -64.822
-14 | -1.2681 | 0.01851 | -0.0434 | -68.5089
-13.5 | -1.2207 | 0.0173 | -0.0424 | -70.5607
-13 | -1.174 | 0.01577 | -0.0414 | -74.4451
-12.5 | -1.1262 | 0.01424 | -0.0404 | -79.0871
-12 | -1.0762 | 0.01296 | -0.0396 | -83.0401
-11.5 | -1.024 | 0.012 | -0.039 | -85.3333
-11 | -0.9704 | 0.01125 | -0.0386 | -86.2578
-10.5 | -0.9159 | 0.01062 | -0.0383 | -86.2429
-10 | -0.8608 | 0.01008 | -0.038 | -85.3968
-9.5 | -0.805 | 0.00963 | -0.0379 | -83.5929
-9 | -0.7496 | 0.00903 | -0.0377 | -83.0122
-8.5 | -0.694 | 0.00845 | -0.0375 | -82.1302
-8 | -0.6377 | 0.008 | -0.0374 | -79.7125
-7.5 | -0.5809 | 0.00764 | -0.0375 | -76.034
-7 | -0.5238 | 0.00735 | -0.0375 | -71.2653
-6.5 | -0.4665 | 0.00707 | -0.0377 | -65.983
-6 | -0.4093 | 0.00673 | -0.0378 | -60.8172
-5.5 | -0.3517 | 0.00649 | -0.038 | -54.1911
-5 | -0.2938 | 0.0063 | -0.0382 | -46.6349
-4.5 | -0.236 | 0.00608 | -0.0385 | -38.8158
-4 | -0.178 | 0.00591 | -0.0388 | -30.1184
-3.5 | -0.1199 | 0.0058 | -0.0392 | -20.6724
-3 | -0.0617 | 0.00564 | -0.0395 | -10.9397
-2.5 | -0.0035 | 0.00554 | -0.0399 | -0.63177
-2 | 0.0548 | 0.00546 | -0.0403 | 10.0366
-1.5 | 0.1131 | 0.00537 | -0.0408 | 21.0615
-1 | 0.1714 | 0.00532 | -0.0412 | 32.218
-0.5 | 0.2297 | 0.00526 | -0.0417 | 43.6692
0 | 0.2879 | 0.00515 | -0.0422 | 55.9029
0.5 | 0.3456 | 0.00485 | -0.0427 | 71.2577
1 | 0.4026 | 0.00427 | -0.0434 | 94.2857
1.5 | 0.4598 | 0.00395 | -0.044 | 116.4051
2 | 0.5171 | 0.00389 | -0.0444 | 132.9306
2.5 | 0.575 | 0.00402 | -0.0449 | 143.0348
3 | 0.6324 | 0.00423 | -0.0454 | 149.5035
3.5 | 0.6896 | 0.00445 | -0.0459 | 154.9663
4 | 0.7463 | 0.00474 | -0.0462 | 157.4473
4.5 | 0.8009 | 0.00533 | -0.0464 | 150.2627
5 | 0.8556 | 0.00581 | -0.0466 | 147.2633
5.5 | 0.9094 | 0.00626 | -0.0465 | 145.2716
6 | 0.9593 | 0.00672 | -0.0456 | 142.753
6.5 | 1.0166 | 0.00729 | -0.0465 | 139.4513
7 | 1.0696 | 0.00792 | -0.0464 | 135.0505
7.5 | 1.1231 | 0.00844 | -0.0464 | 133.0687
8 | 1.1766 | 0.00889 | -0.0464 | 132.351
8.5 | 1.2294 | 0.00939 | -0.0463 | 130.9265
9 | 1.2811 | 0.00993 | -0.046 | 129.0131
9.5 | 1.3326 | 0.01044 | -0.0458 | 127.6437
10 | 1.3821 | 0.01107 | -0.0452 | 124.8509
10.5 | 1.4299 | 0.01178 | -0.0444 | 121.3837
11 | 1.4757 | 0.01255 | -0.0434 | 117.5857
11.5 | 1.5198 | 0.01333 | -0.0421 | 114.0135
12 | 1.5602 | 0.01423 | -0.0403 | 109.6416
12.5 | 1.5959 | 0.01522 | -0.0378 | 104.8555
13 | 1.6167 | 0.01619 | -0.0327 | 99.8579
13.5 | 1.635 | 0.01751 | -0.0282 | 93.3752
14 | 1.6545 | 0.01918 | -0.0247 | 86.2617
14.5 | 1.6729 | 0.0212 | -0.0217 | 78.9104
15 | 1.6867 | 0.02379 | -0.019 | 70.8995
15.5 | 1.702 | 0.02654 | -0.0169 | 64.1296
16 | 1.7103 | 0.03007 | -0.0151 | 56.8773
16.5 | 1.7194 | 0.03378 | -0.0139 | 50.8999
17 | 1.7247 | 0.0381 | -0.013 | 45.2677
17.5 | 1.725 | 0.04332 | -0.0128 | 39.8199
18 | 1.7245 | 0.04901 | -0.0133 | 35.1867
18.5 | 1.7155 | 0.0561 | -0.0145 | 30.5793
19 | 1.7091 | 0.06337 | -0.0165 | 26.9702
19.5 | 1.687 | 0.07327 | -0.0198 | 23.0244
20 | 1.6745 | 0.0823 | -0.0235 | 20.3463

## 101. Re 8M Mach 0.25 (1)
BIGFOIL.COM POLAR EXPORT
NACA63-511 a=0.0
NACA63-511 a=0.0 |  |  |  | Cl Max: | 1.233 | at alpha= | 9.5 | deg
JavaFoil+Calcfoil stall+Eppler ext transition |  |  |  | L/D Max: | 139.92 | at alpha= | 6 | deg
Re: | 8000000 |  |  | Cd Min: | 0.00507 | at alpha= | 0 | deg
Mach: | 0.25 |  |  | Cl=0 at alpha= | -2.418 | deg
|  |  |  | @ Cl=0.1, Cd= | 0.0062439
|  |  |  | @ Cl=0.4, Cd= | 0.0051964
|  |  |  | @ Cl=0.6, Cd= | 0.053
alpha (deg) | Cl | Cd | Cm | Cl/Cd
-12 | -0.303 | 0.08003 | -0.015 | -3.788
-11.5 | -0.339 | 0.07581 | -0.015 | -4.477
-11 | -0.37 | 0.07165 | -0.015 | -5.167
-10.5 | -0.395 | 0.06842 | -0.015 | -5.775
-10 | -0.414 | 0.06441 | -0.015 | -6.421
-9.5 | -0.425 | 0.06091 | -0.015 | -6.981
-9 | -0.43 | 0.05691 | -0.015 | -7.56
-8.5 | -0.428 | 0.05184 | -0.016 | -8.263
-8 | -0.419 | 0.04814 | -0.017 | -8.71
-7.5 | -0.404 | 0.04407 | -0.018 | -9.173
-7 | -0.471 | 0.00774 | -0.034 | -60.868
-6.5 | -0.436 | 0.00758 | -0.034 | -57.527
-6 | -0.395 | 0.0074 | -0.034 | -53.395
-5.5 | -0.349 | 0.00718 | -0.035 | -48.586
-5 | -0.298 | 0.00696 | -0.035 | -42.855
-4.5 | -0.245 | 0.0068 | -0.035 | -35.983
-4 | -0.188 | 0.0067 | -0.036 | -28.064
-3.5 | -0.13 | 0.00654 | -0.036 | -19.822
-3 | -0.07 | 0.00642 | -0.037 | -10.917
-2.5 | -0.01 | 0.00634 | -0.037 | -1.55
-2 | 0.051 | 0.00626 | -0.037 | 8.14
-1.5 | 0.112 | 0.00624 | -0.038 | 17.96
-1 | 0.174 | 0.00622 | -0.038 | 27.907
-0.5 | 0.235 | 0.00621 | -0.038 | 37.822
0 | 0.296 | 0.00507 | -0.039 | 58.442
0.5 | 0.357 | 0.00514 | -0.039 | 69.532
1 | 0.418 | 0.00522 | -0.04 | 80.135
1.5 | 0.479 | 0.00535 | -0.04 | 89.519
2 | 0.54 | 0.00547 | -0.041 | 98.68
2.5 | 0.601 | 0.00572 | -0.041 | 104.927
3 | 0.66 | 0.00562 | -0.041 | 117.445
3.5 | 0.721 | 0.0058 | -0.042 | 124.149
4 | 0.78 | 0.00601 | -0.042 | 129.763
4.5 | 0.839 | 0.00626 | -0.043 | 134.043
5 | 0.897 | 0.00661 | -0.043 | 135.83
5.5 | 0.954 | 0.00708 | -0.043 | 134.728
6 | 1.008 | 0.00721 | -0.044 | 139.92
6.5 | 1.061 | 0.00767 | -0.044 | 138.313
7 | 1.108 | 0.00997 | -0.045 | 111.056
7.5 | 1.149 | 0.01046 | -0.045 | 109.846
8 | 1.186 | 0.01113 | -0.045 | 106.546
8.5 | 1.214 | 0.01182 | -0.046 | 102.683
9 | 1.229 | 0.01265 | -0.046 | 97.152
9.5 | 1.233 | 0.01375 | -0.046 | 89.734
10 | 1.226 | 0.01488 | -0.046 | 82.411
10.5 | 1.205 | 0.01611 | -0.047 | 74.803
11 | 1.171 | 0.01759 | -0.047 | 66.555
11.5 | 1.121 | 0.01975 | -0.047 | 56.784
12 | 1.059 | 0.02213 | -0.047 | 47.844
12.5 | 0.983 | 0.0254 | -0.047 | 38.699
13 | 0.897 | 0.02915 | -0.047 | 30.763
13.5 | 0.794 | 0.03748 | -0.046 | 21.171
14 | 0.699 | 0.04061 | -0.046 | 17.208
14.5 | 0.587 | 0.053 | -0.044 | 11.069

## 102. Re 8M Mach 0.25 (2)
BIGFOIL.COM POLAR EXPORT
NACA63-511 a=0.0
NACA63-511 a=0.0 |  |  |  | Cl Max: | 1.6572 | at alpha= | 15.5 | deg
XFOIL ncrit=9 |  |  |  | L/D Max: | 160.29 | at alpha= | 4 | deg
Re: | 8000000 |  |  | Cd Min: | 0.17723 | at alpha= | -15.5 | deg
Mach: | 0.25 |  |  | Cl=0 at alpha= | -2.4711 | deg
|  |  |  | @ Cl=0.1, Cd= | 0.0054316
|  |  |  | @ Cl=0.4, Cd= | 0.0044399
|  |  |  | @ Cl=0.6, Cd= | 0.0040885
alpha (deg) | Cl | Cd | Cm | Cl/Cd
-15.5 | -0.5782 | 0.17723 | 0.0272 | -3.2624
-15 | -0.5601 | 0.1716 | 0.024 | -3.264
-14.5 | -0.5427 | 0.16465 | 0.0199 | -3.2961
-14 | -0.5266 | 0.15726 | 0.0158 | -3.3486
-13.5 | -0.5152 | 0.14806 | 0.0111 | -3.4797
-13 | -0.5213 | 0.13372 | 0.0044 | -3.8984
-12 | -0.6293 | 0.0887 | -0.0215 | -7.0947
-11.5 | -0.7424 | 0.05952 | -0.0472 | -12.4731
-11 | -0.861 | 0.04166 | -0.0506 | -20.6673
-10.5 | -0.9521 | 0.01588 | -0.0485 | -59.9559
-10 | -0.9017 | 0.01326 | -0.0468 | -68.0015
-9.5 | -0.8455 | 0.01171 | -0.0454 | -72.2032
-9 | -0.7872 | 0.01058 | -0.0442 | -74.4045
-8.5 | -0.7275 | 0.0098 | -0.0433 | -74.2347
-8 | -0.6683 | 0.00893 | -0.0424 | -74.8376
-7.5 | -0.6086 | 0.00824 | -0.0417 | -73.8592
-7 | -0.5482 | 0.00777 | -0.0412 | -70.5534
-6.5 | -0.4875 | 0.0074 | -0.0409 | -65.8784
-6 | -0.4269 | 0.00707 | -0.0407 | -60.3819
-5.5 | -0.3667 | 0.00668 | -0.0405 | -54.8952
-5 | -0.306 | 0.00643 | -0.0404 | -47.5894
-4.5 | -0.2453 | 0.00624 | -0.0405 | -39.3109
-4 | -0.1849 | 0.00598 | -0.0406 | -30.9197
-3.5 | -0.1244 | 0.00584 | -0.0408 | -21.3014
-3 | -0.0639 | 0.00569 | -0.041 | -11.2302
-2.5 | -0.0035 | 0.00558 | -0.0414 | -0.62724
-2 | 0.057 | 0.00551 | -0.0417 | 10.3448
-1.5 | 0.1173 | 0.0054 | -0.0421 | 21.7222
-1 | 0.1777 | 0.00535 | -0.0425 | 33.215
-0.5 | 0.238 | 0.00529 | -0.043 | 44.9905
0 | 0.2981 | 0.00519 | -0.0435 | 57.4374
0.5 | 0.3578 | 0.0049 | -0.044 | 73.0204
1 | 0.4165 | 0.00426 | -0.0448 | 97.77
1.5 | 0.4757 | 0.00397 | -0.0453 | 119.8237
2 | 0.5351 | 0.00393 | -0.0458 | 136.1578
2.5 | 0.595 | 0.00407 | -0.0463 | 146.1916
3 | 0.6544 | 0.00429 | -0.0467 | 152.5408
3.5 | 0.7138 | 0.00452 | -0.0471 | 157.9204
4 | 0.7726 | 0.00482 | -0.0474 | 160.2905
4.5 | 0.829 | 0.00545 | -0.0475 | 152.1101
5.5 | 0.9416 | 0.00644 | -0.0473 | 146.2112
6 | 0.9933 | 0.00696 | -0.0461 | 142.7155
6.5 | 1.0522 | 0.00761 | -0.0466 | 138.2654
7 | 1.1073 | 0.00827 | -0.0463 | 133.8936
7.5 | 1.1632 | 0.0088 | -0.0459 | 132.1818
8 | 1.2187 | 0.00934 | -0.0455 | 130.4818
8.5 | 1.2736 | 0.00987 | -0.0449 | 129.0375
9 | 1.3275 | 0.01046 | -0.0441 | 126.912
9.5 | 1.3795 | 0.01115 | -0.043 | 123.722
10 | 1.429 | 0.01196 | -0.0416 | 119.4816
10.5 | 1.4756 | 0.01285 | -0.0396 | 114.8327
11 | 1.5188 | 0.01381 | -0.0372 | 109.9783
11.5 | 1.5539 | 0.01495 | -0.0335 | 103.9398
12 | 1.5699 | 0.01617 | -0.027 | 97.0872
12.5 | 1.59 | 0.01784 | -0.0223 | 89.1256
13 | 1.6094 | 0.01996 | -0.0185 | 80.6313
13.5 | 1.6272 | 0.02253 | -0.0152 | 72.2237
14 | 1.641 | 0.02568 | -0.0124 | 63.9019
14.5 | 1.6519 | 0.02934 | -0.0102 | 56.302
15 | 1.6546 | 0.034 | -0.0084 | 48.6647
15.5 | 1.6572 | 0.03904 | -0.0073 | 42.4488
16 | 1.6522 | 0.04532 | -0.0072 | 36.4563
16.5 | 1.6451 | 0.05237 | -0.008 | 31.413
17 | 1.6323 | 0.06061 | -0.0098 | 26.9312
17.5 | 1.6096 | 0.07076 | -0.0132 | 22.7473
18 | 1.5868 | 0.08171 | -0.0177 | 19.4199
18.5 | 1.5506 | 0.09539 | -0.0243 | 16.2554
19 | 1.5279 | 0.1077 | -0.0308 | 14.1866
19.5 | 1.473 | 0.12626 | -0.0418 | 11.6664
20 | 1.4473 | 0.14027 | -0.0504 | 10.318

## 103. Re 8M Mach 0.50 (1)
BIGFOIL.COM POLAR EXPORT
NACA63-511 a=0.0
NACA63-511 a=0.0 |  |  |  | Cl Max: | 1.223 | at alpha= | 20 | deg
JavaFoil+Calcfoil stall+Eppler ext transition |  |  |  | L/D Max: | 138.744 | at alpha= | 4.5 | deg
Re: | 8000000 |  |  | Cd Min: | 0.00533 | at alpha= | 0.5 | deg
Mach: | 0.5 |  |  | Cl=0 at alpha= | -2.4191 | deg
|  |  |  | @ Cl=0.1, Cd= | 0.0064057
|  |  |  | @ Cl=0.4, Cd= | 0.0053318
|  |  |  | @ Cl=0.6, Cd= | 0.0058598
alpha (deg) | Cl | Cd | Cm | Cl/Cd
-20 | -0.966 | 0.15336 | -0.018 | -6.302
-19.5 | -0.938 | 0.14783 | -0.018 | -6.348
-19 | -0.91 | 0.14359 | -0.017 | -6.334
-18.5 | -0.883 | 0.13721 | -0.017 | -6.433
-18 | -0.856 | 0.1326 | -0.018 | -6.454
-17.5 | -0.829 | 0.13199 | -0.018 | -6.283
-17 | -0.802 | 0.12475 | -0.018 | -6.427
-16.5 | -0.774 | 0.12189 | -0.017 | -6.346
-16 | -0.747 | 0.11168 | -0.018 | -6.686
-15.5 | -0.72 | 0.10492 | -0.018 | -6.86
-15 | -0.693 | 0.09845 | -0.018 | -7.038
-14.5 | -0.667 | 0.08967 | -0.019 | -7.443
-14 | -0.636 | 0.09909 | -0.018 | -6.423
-13.5 | -0.609 | 0.09099 | -0.018 | -6.695
-13 | -0.583 | 0.08335 | -0.018 | -6.991
-12.5 | -0.556 | 0.07731 | -0.019 | -7.191
-12 | -0.529 | 0.07177 | -0.019 | -7.375
-11.5 | -0.503 | 0.06659 | -0.02 | -7.552
-11 | -0.48 | 0.05823 | -0.022 | -8.241
-10.5 | -0.443 | 0.07264 | -0.017 | -6.103
-10 | -0.416 | 0.0637 | -0.018 | -6.535
-9.5 | -0.39 | 0.05808 | -0.019 | -6.708
-9 | -0.362 | 0.05429 | -0.019 | -6.673
-8.5 | -0.336 | 0.04982 | -0.02 | -6.738
-8 | -0.311 | 0.04384 | -0.023 | -7.089
-7.5 | -0.278 | 0.05014 | -0.018 | -5.553
-7 | -0.251 | 0.04763 | -0.017 | -5.266
-6.5 | -0.224 | 0.04349 | -0.018 | -5.146
-6 | -0.197 | 0.03997 | -0.019 | -4.921
-5.5 | -0.169 | 0.04052 | -0.018 | -4.16
-5 | -0.237 | 0.03619 | -0.019 | -6.544
-4.5 | -0.258 | 0.00726 | -0.04 | -35.466
-4 | -0.204 | 0.00706 | -0.04 | -28.83
-3.5 | -0.142 | 0.00687 | -0.04 | -20.689
-3 | -0.077 | 0.00668 | -0.041 | -11.597
-2.5 | -0.011 | 0.00656 | -0.041 | -1.663
-2 | 0.057 | 0.00645 | -0.042 | 8.811
-1.5 | 0.125 | 0.00638 | -0.042 | 19.605
-1 | 0.194 | 0.00635 | -0.043 | 30.509
-0.5 | 0.262 | 0.00638 | -0.043 | 41.154
0 | 0.331 | 0.00633 | -0.043 | 52.269
0.5 | 0.399 | 0.00533 | -0.044 | 74.85
1 | 0.467 | 0.00545 | -0.044 | 85.67
1.5 | 0.535 | 0.00564 | -0.045 | 94.807
2 | 0.603 | 0.00587 | -0.045 | 102.792
2.5 | 0.67 | 0.00583 | -0.046 | 114.874
3 | 0.737 | 0.00605 | -0.046 | 121.852
3.5 | 0.804 | 0.00632 | -0.047 | 127.271
4 | 0.87 | 0.0066 | -0.047 | 131.778
4.5 | 0.935 | 0.00674 | -0.048 | 138.744
5 | 0.997 | 0.00818 | -0.048 | 121.906
5.5 | 1.055 | 0.00899 | -0.048 | 117.396
6 | 1.106 | 0.00988 | -0.049 | 111.919
6.5 | 1.149 | 0.01159 | -0.049 | 99.075
7 | 1.184 | 0.01263 | -0.049 | 93.749
7.5 | 1.199 | 0.01384 | -0.049 | 86.659
8 | 1.181 | 0.0154 | -0.05 | 76.694
8.5 | 1.05 | 0.01799 | -0.05 | 58.385
9 | 0.727 | 0.02089 | -0.05 | 34.78
9.5 | 0.758 | 0.02114 | -0.05 | 35.846
10 | 0.774 | 0.02686 | -0.049 | 28.805
10.5 | 0.814 | 0.02398 | -0.051 | 33.947
11 | 0.835 | 0.02839 | -0.05 | 29.418
11.5 | 0.749 | 0.08093 | -0.031 | 9.26
12 | 0.89 | 0.03203 | -0.051 | 27.773
12.5 | 0.873 | 0.05248 | -0.047 | 16.64
13 | 0.87 | 0.07184 | -0.043 | 12.105
13.5 | 0.868 | 0.08744 | -0.038 | 9.926
14 | 0.929 | 0.07455 | -0.045 | 12.459
14.5 | 0.928 | 0.09706 | -0.041 | 9.557
15 | 0.944 | 0.10141 | -0.039 | 9.31
15.5 | 1.018 | 0.07964 | -0.047 | 12.787
16 | 1.015 | 0.1039 | -0.044 | 9.767
16.5 | 1.016 | 0.1176 | -0.039 | 8.643
17 | 1.087 | 0.09616 | -0.047 | 11.3
17.5 | 1.107 | 0.10563 | -0.047 | 10.482
18 | 1.093 | 0.1287 | -0.04 | 8.495
18.5 | 1.149 | 0.11627 | -0.046 | 9.878
19 | 1.197 | 0.10704 | -0.05 | 11.185
19.5 | 1.21 | 0.12211 | -0.049 | 9.908
20 | 1.223 | 0.13162 | -0.047 | 9.293

## 104. Re 8M Mach 0.50 (2)
BIGFOIL.COM POLAR EXPORT
NACA63-511 a=0.0
NACA63-511 a=0.0 |  |  |  | Cl Max: | 1.4607 | at alpha= | 9.5 | deg
XFOIL ncrit=9 |  |  |  | L/D Max: | 170 | at alpha= | 4 | deg
Re: | 8000000 |  |  | Cd Min: | 0.27573 | at alpha= | -20 | deg
Mach: | 0.5 |  |  | Cl=0 at alpha= | -2.4737 | deg
|  |  |  | @ Cl=0.1, Cd= | 0.0055924
|  |  |  | @ Cl=0.4, Cd= | 0.0051826
|  |  |  | @ Cl=0.6, Cd= | 0.00412
alpha (deg) | Cl | Cd | Cm | Cl/Cd
-20 | -0.8 | 0.27573 | 0.0843 | -2.9014
-19.5 | -0.7762 | 0.26707 | 0.0789 | -2.9064
-19 | -0.7527 | 0.25855 | 0.0735 | -2.9112
-18.5 | -0.7305 | 0.24901 | 0.068 | -2.9336
-18 | -0.7067 | 0.24078 | 0.0627 | -2.935
-17.5 | -0.6827 | 0.23216 | 0.0576 | -2.9406
-17 | -0.659 | 0.22369 | 0.0524 | -2.946
-16.5 | -0.6358 | 0.21538 | 0.0473 | -2.952
-15 | -0.5751 | 0.18989 | 0.0336 | -3.0286
-14.5 | -0.555 | 0.18067 | 0.0285 | -3.0719
-14 | -0.5344 | 0.17209 | 0.0236 | -3.1054
-13.5 | -0.5143 | 0.16361 | 0.0187 | -3.1435
-13 | -0.4933 | 0.15571 | 0.014 | -3.1681
-12.5 | -0.4732 | 0.1477 | 0.0094 | -3.2038
-12 | -0.4563 | 0.13879 | 0.0045 | -3.2877
-11.5 | -0.4413 | 0.12982 | -0.0004 | -3.3993
-11 | -0.4293 | 0.12046 | -0.0055 | -3.5638
-10.5 | -0.4164 | 0.11176 | -0.0103 | -3.7258
-10 | -0.4077 | 0.10265 | -0.0155 | -3.9717
-9.5 | -0.3933 | 0.09517 | -0.0199 | -4.1326
-9 | -0.3845 | 0.08701 | -0.0246 | -4.419
-8.5 | -0.3801 | 0.07852 | -0.0297 | -4.8408
-8 | -0.38 | 0.06999 | -0.035 | -5.4293
-7.5 | -0.3944 | 0.06013 | -0.0422 | -6.5591
-7 | -0.4132 | 0.05145 | -0.0497 | -8.0311
-6.5 | -0.4139 | 0.04231 | -0.0538 | -9.7826
-6 | -0.4051 | 0.03215 | -0.0557 | -12.6003
-5.5 | -0.3746 | 0.02365 | -0.0552 | -15.8393
-5 | -0.3522 | 0.01056 | -0.0533 | -33.3523
-4.5 | -0.2896 | 0.00739 | -0.0511 | -39.1881
-4 | -0.2178 | 0.00667 | -0.0497 | -32.6537
-3.5 | -0.1461 | 0.00621 | -0.0488 | -23.5266
-3 | -0.0745 | 0.00598 | -0.0483 | -12.4582
-2.5 | -0.0037 | 0.00579 | -0.048 | -0.63903
-2 | 0.0667 | 0.00564 | -0.048 | 11.8262
-1.5 | 0.1366 | 0.00554 | -0.0482 | 24.657
-1 | 0.2062 | 0.00545 | -0.0485 | 37.8349
-0.5 | 0.2755 | 0.0054 | -0.0489 | 51.0185
0 | 0.3447 | 0.00536 | -0.0494 | 64.3097
0.5 | 0.4133 | 0.00514 | -0.0499 | 80.4086
1 | 0.48 | 0.00433 | -0.0507 | 110.8545
1.5 | 0.5483 | 0.00412 | -0.0512 | 133.0825
2 | 0.617 | 0.00412 | -0.0516 | 149.7573
2.5 | 0.6864 | 0.00429 | -0.052 | 160
3 | 0.7553 | 0.00455 | -0.0523 | 166
3.5 | 0.824 | 0.00487 | -0.0524 | 169.1992
4 | 0.8925 | 0.00525 | -0.0523 | 170
4.5 | 0.9579 | 0.00596 | -0.0517 | 160.7215
5 | 1.0228 | 0.00667 | -0.0508 | 153.3433
5.5 | 1.0863 | 0.0074 | -0.0493 | 146.7973
6 | 1.1415 | 0.00822 | -0.046 | 138.8686
6.5 | 1.209 | 0.00912 | -0.0449 | 132.5658
7 | 1.273 | 0.00985 | -0.0426 | 129.2386
7.5 | 1.3351 | 0.01065 | -0.0396 | 125.3615
8 | 1.3931 | 0.01156 | -0.0357 | 120.5104
8.5 | 1.4407 | 0.01267 | -0.0301 | 113.7096
9 | 1.4562 | 0.01454 | -0.021 | 100.1513
9.5 | 1.4607 | 0.01818 | -0.0135 | 80.3465
10 | 1.4425 | 0.02409 | -0.0075 | 59.8796
10.5 | 1.4114 | 0.03167 | -0.0037 | 44.5658
11 | 1.381 | 0.03998 | -0.002 | 34.5423
11.5 | 1.3432 | 0.05007 | -0.0027 | 26.8264
12 | 1.3115 | 0.06083 | -0.0056 | 21.5601
12.5 | 1.2752 | 0.07334 | -0.0109 | 17.3875
13 | 1.2416 | 0.08688 | -0.018 | 14.291
13.5 | 1.2116 | 0.10111 | -0.0264 | 11.983
14 | 1.1842 | 0.11601 | -0.0358 | 10.2077
14.5 | 1.1609 | 0.13103 | -0.0456 | 8.8598

## 105. Re 10M Mach 0.00 (1)
BIGFOIL.COM POLAR EXPORT
NACA63-511 a=0.0
NACA63-511 a=0.0 |  |  |  | Cl Max: | 1.258 | at alpha= | 10.5 | deg
JavaFoil+Calcfoil stall+Eppler ext transition |  |  |  | L/D Max: | 136.146 | at alpha= | 5.5 | deg
Re: | 10000000 |  |  | Cd Min: | 0.00502 | at alpha= | 0 | deg
Mach: | 0 |  |  | Cl=0 at alpha= | -2.4152 | deg
|  |  |  | @ Cl=0.1, Cd= | 0.0060845
|  |  |  | @ Cl=0.4, Cd= | 0.0051515
|  |  |  | @ Cl=0.6, Cd= | 0.0056859
alpha (deg) | Cl | Cd | Cm | Cl/Cd
-13 | -0.501 | 0.08618 | -0.014 | -5.814
-12.5 | -0.509 | 0.08146 | -0.014 | -6.246
-12 | -0.514 | 0.07701 | -0.014 | -6.679
-11.5 | -0.517 | 0.07274 | -0.015 | -7.111
-11 | -0.517 | 0.06826 | -0.015 | -7.581
-10.5 | -0.515 | 0.06354 | -0.015 | -8.101
-10 | -0.508 | 0.05964 | -0.016 | -8.522
-9.5 | -0.498 | 0.05568 | -0.016 | -8.946
-9 | -0.484 | 0.0527 | -0.017 | -9.177
-8.5 | -0.466 | 0.04868 | -0.018 | -9.581
-8 | -0.548 | 0.00747 | -0.032 | -73.283
-7.5 | -0.515 | 0.00727 | -0.032 | -70.827
-7 | -0.478 | 0.00739 | -0.033 | -64.665
-6.5 | -0.437 | 0.00721 | -0.033 | -60.615
-6 | -0.392 | 0.00703 | -0.033 | -55.754
-5.5 | -0.343 | 0.00686 | -0.034 | -50.02
-5 | -0.292 | 0.00667 | -0.034 | -43.813
-4.5 | -0.239 | 0.00654 | -0.034 | -36.467
-4 | -0.183 | 0.00642 | -0.035 | -28.495
-3.5 | -0.126 | 0.00632 | -0.035 | -19.92
-3 | -0.068 | 0.00624 | -0.035 | -10.897
-2.5 | -0.01 | 0.00617 | -0.036 | -1.545
-2 | 0.049 | 0.00611 | -0.036 | 8.085
-1.5 | 0.109 | 0.00608 | -0.036 | 17.859
-1 | 0.168 | 0.00604 | -0.037 | 27.82
-0.5 | 0.227 | 0.00604 | -0.037 | 37.679
0 | 0.287 | 0.00502 | -0.038 | 57.145
0.5 | 0.346 | 0.00506 | -0.038 | 68.331
1 | 0.405 | 0.00516 | -0.038 | 78.444
1.5 | 0.464 | 0.0053 | -0.039 | 87.465
2 | 0.523 | 0.00547 | -0.039 | 95.55
2.5 | 0.582 | 0.00563 | -0.04 | 103.319
3 | 0.64 | 0.00581 | -0.04 | 110.17
3.5 | 0.698 | 0.00569 | -0.04 | 122.662
4 | 0.756 | 0.00591 | -0.041 | 127.831
4.5 | 0.813 | 0.00613 | -0.041 | 132.692
5 | 0.87 | 0.00648 | -0.042 | 134.158
5.5 | 0.925 | 0.0068 | -0.042 | 136.146
6 | 0.979 | 0.00725 | -0.043 | 135.081
6.5 | 1.031 | 0.00762 | -0.043 | 135.306
7 | 1.08 | 0.00804 | -0.043 | 134.412
7.5 | 1.125 | 0.00963 | -0.044 | 116.892
8 | 1.166 | 0.01005 | -0.044 | 116.054
8.5 | 1.201 | 0.01055 | -0.044 | 113.777
9 | 1.226 | 0.0112 | -0.045 | 109.464
9.5 | 1.244 | 0.01191 | -0.045 | 104.486
10 | 1.255 | 0.01263 | -0.045 | 99.382
10.5 | 1.258 | 0.01363 | -0.046 | 92.247
11 | 1.253 | 0.01473 | -0.046 | 85.047
11.5 | 1.24 | 0.01589 | -0.046 | 78.059
12 | 1.221 | 0.01695 | -0.046 | 72.048
12.5 | 1.194 | 0.01871 | -0.046 | 63.801
13 | 1.161 | 0.02055 | -0.047 | 56.515
13.5 | 1.126 | 0.02203 | -0.047 | 51.093
14 | 1.084 | 0.02439 | -0.047 | 44.435
14.5 | 1.038 | 0.02721 | -0.047 | 38.166
15 | 0.991 | 0.0305 | -0.047 | 32.493
15.5 | 0.942 | 0.03417 | -0.047 | 27.568

## 106. Re 10M Mach 0.00 (2)
BIGFOIL.COM POLAR EXPORT
NACA63-511 a=0.0
NACA63-511 a=0.0 |  |  |  | Cl Max: | 1.7617 | at alpha= | 18 | deg
XFOIL ncrit=9 |  |  |  | L/D Max: | 153.7 | at alpha= | 3.5 | deg
Re: | 10000000 |  |  | Cd Min: | 0.06848 | at alpha= | 20 | deg
Mach: | 0 |  |  | Cl=0 at alpha= | -2.4664 | deg
|  |  |  | @ Cl=0.1, Cd= | 0.0052266
|  |  |  | @ Cl=0.4, Cd= | 0.0044648
|  |  |  | @ Cl=0.6, Cd= | 0.0041095
alpha (deg) | Cl | Cd | Cm | Cl/Cd
-19.5 | -1.4589 | 0.04658 | -0.0568 | -31.3203
-19 | -1.5159 | 0.0355 | -0.0615 | -42.7014
-18.5 | -1.534 | 0.03063 | -0.0599 | -50.0816
-18 | -1.552 | 0.02734 | -0.0543 | -56.7666
-17.5 | -1.5435 | 0.02503 | -0.0496 | -61.666
-17 | -1.5167 | 0.02301 | -0.0472 | -65.9148
-16.5 | -1.4825 | 0.02131 | -0.0455 | -69.5683
-16 | -1.4472 | 0.01995 | -0.0433 | -72.5414
-15.5 | -1.4067 | 0.01872 | -0.0418 | -75.1442
-15 | -1.363 | 0.0175 | -0.0407 | -77.8857
-14.5 | -1.3168 | 0.01645 | -0.0399 | -80.0486
-14 | -1.2694 | 0.0154 | -0.0391 | -82.4286
-13.5 | -1.2201 | 0.01455 | -0.0386 | -83.8557
-13 | -1.17 | 0.0137 | -0.0381 | -85.4015
-12.5 | -1.1203 | 0.01266 | -0.0375 | -88.4913
-12 | -1.0697 | 0.01165 | -0.037 | -91.8197
-11.5 | -1.0177 | 0.01084 | -0.0367 | -93.8838
-11 | -0.9643 | 0.01023 | -0.0365 | -94.262
-10.5 | -0.9101 | 0.00973 | -0.0364 | -93.5355
-10 | -0.8553 | 0.00929 | -0.0364 | -92.0667
-9.5 | -0.8001 | 0.00891 | -0.0364 | -89.798
-9 | -0.7447 | 0.00851 | -0.0364 | -87.5088
-8.5 | -0.6895 | 0.00799 | -0.0364 | -86.2954
-8 | -0.6338 | 0.00756 | -0.0364 | -83.836
-7.5 | -0.5776 | 0.00722 | -0.0366 | -80
-7 | -0.5209 | 0.00696 | -0.0368 | -74.842
-6.5 | -0.464 | 0.00675 | -0.037 | -68.7407
-6 | -0.4071 | 0.00645 | -0.0372 | -63.1163
-5.5 | -0.35 | 0.00621 | -0.0375 | -56.3607
-5 | -0.2925 | 0.00603 | -0.0378 | -48.5075
-4.5 | -0.235 | 0.00586 | -0.0381 | -40.1024
-4 | -0.1774 | 0.00569 | -0.0384 | -31.1775
-3.5 | -0.1196 | 0.00558 | -0.0388 | -21.4337
-3 | -0.0618 | 0.00545 | -0.0392 | -11.3394
-2.5 | -0.0039 | 0.00535 | -0.0396 | -0.72897
-2 | 0.0541 | 0.00529 | -0.0401 | 10.2268
-1.5 | 0.112 | 0.00521 | -0.0405 | 21.4971
-1 | 0.1701 | 0.00517 | -0.041 | 32.9014
-0.5 | 0.228 | 0.00512 | -0.0414 | 44.5312
0 | 0.2859 | 0.00504 | -0.0419 | 56.7262
0.5 | 0.3435 | 0.00485 | -0.0425 | 70.8247
1 | 0.4007 | 0.00446 | -0.0431 | 89.843
1.5 | 0.4573 | 0.00403 | -0.0438 | 113.4739
2 | 0.5142 | 0.00385 | -0.0443 | 133.5584
2.5 | 0.5716 | 0.00401 | -0.0448 | 142.5436
3 | 0.6287 | 0.00421 | -0.0453 | 149.3349
3.5 | 0.6855 | 0.00446 | -0.0457 | 153.6996
4 | 0.7414 | 0.00484 | -0.0461 | 153.1818
4.5 | 0.7964 | 0.00532 | -0.0464 | 149.6992
5 | 0.8509 | 0.00582 | -0.0466 | 146.2027
5.5 | 0.9055 | 0.0062 | -0.0468 | 146.0484
6 | 0.9587 | 0.00666 | -0.0468 | 143.9489
6.5 | 1.0079 | 0.00706 | -0.0458 | 142.762
7 | 1.0645 | 0.00763 | -0.0466 | 139.5151
7.5 | 1.118 | 0.0081 | -0.0467 | 138.0247
8 | 1.1714 | 0.00852 | -0.0468 | 137.4883
8.5 | 1.2243 | 0.00895 | -0.0469 | 136.7933
9 | 1.2761 | 0.00946 | -0.0468 | 134.8943
9.5 | 1.3275 | 0.00995 | -0.0467 | 133.4171
10 | 1.3776 | 0.0105 | -0.0464 | 131.2
10.5 | 1.4259 | 0.01116 | -0.0458 | 127.7688
11 | 1.4725 | 0.01188 | -0.0451 | 123.9478
11.5 | 1.5181 | 0.01258 | -0.0442 | 120.6757
12 | 1.5605 | 0.01339 | -0.0428 | 116.5422
12.5 | 1.6011 | 0.0142 | -0.0413 | 112.7535
13 | 1.6383 | 0.01504 | -0.0392 | 108.9295
13.5 | 1.6594 | 0.01598 | -0.0343 | 103.8423
14 | 1.6763 | 0.01724 | -0.0296 | 97.2332
14.5 | 1.6929 | 0.01895 | -0.0259 | 89.3351
15 | 1.7069 | 0.02116 | -0.0226 | 80.6664
15.5 | 1.7241 | 0.02343 | -0.0202 | 73.5851
16 | 1.7351 | 0.02638 | -0.018 | 65.7733
16.5 | 1.7475 | 0.02945 | -0.0163 | 59.3379
17 | 1.7557 | 0.03309 | -0.0151 | 53.0583
17.5 | 1.7587 | 0.0375 | -0.0142 | 46.8987
18 | 1.7617 | 0.04227 | -0.0139 | 41.6773
18.5 | 1.7585 | 0.04807 | -0.0143 | 36.5821
19 | 1.7528 | 0.05462 | -0.0154 | 32.0908
20 | 1.744 | 0.06848 | -0.0194 | 25.4673

## 107. Re 10M Mach 0.10 (1)
BIGFOIL.COM POLAR EXPORT
NACA63-511 a=0.0
NACA63-511 a=0.0 |  |  |  | Cl Max: | 1.253 | at alpha= | 10 | deg
JavaFoil+Calcfoil stall+Eppler ext transition |  |  |  | L/D Max: | 135.635 | at alpha= | 6 | deg
Re: | 10000000 |  |  | Cd Min: | 0.00501 | at alpha= | 0 | deg
Mach: | 0.1 |  |  | Cl=0 at alpha= | -2.4167 | deg
|  |  |  | @ Cl=0.1, Cd= | 0.0060846
|  |  |  | @ Cl=0.4, Cd= | 0.0051969
|  |  |  | @ Cl=0.6, Cd= | 0.0056943
alpha (deg) | Cl | Cd | Cm | Cl/Cd
-13 | -0.474 | 0.08619 | -0.014 | -5.5
-12.5 | -0.485 | 0.08226 | -0.014 | -5.895
-12 | -0.494 | 0.07827 | -0.014 | -6.305
-11.5 | -0.5 | 0.07378 | -0.015 | -6.771
-11 | -0.503 | 0.06897 | -0.015 | -7.287
-10.5 | -0.502 | 0.06403 | -0.015 | -7.845
-10 | -0.498 | 0.06045 | -0.016 | -8.243
-9.5 | -0.49 | 0.0563 | -0.016 | -8.711
-9 | -0.478 | 0.05318 | -0.016 | -8.991
-8.5 | -0.462 | 0.04948 | -0.017 | -9.336
-8 | -0.545 | 0.00753 | -0.032 | -72.406
-7.5 | -0.514 | 0.00731 | -0.032 | -70.29
-7 | -0.478 | 0.00741 | -0.033 | -64.442
-6.5 | -0.437 | 0.00722 | -0.033 | -60.492
-6 | -0.392 | 0.00704 | -0.033 | -55.723
-5.5 | -0.344 | 0.00688 | -0.034 | -50.047
-5 | -0.293 | 0.00668 | -0.034 | -43.89
-4.5 | -0.24 | 0.00655 | -0.034 | -36.561
-4 | -0.184 | 0.00643 | -0.035 | -28.56
-3.5 | -0.126 | 0.00633 | -0.035 | -19.996
-3 | -0.068 | 0.00625 | -0.036 | -10.944
-2.5 | -0.01 | 0.00617 | -0.036 | -1.552
-2 | 0.05 | 0.00611 | -0.036 | 8.125
-1.5 | 0.109 | 0.00608 | -0.037 | 17.954
-1 | 0.169 | 0.00606 | -0.037 | 27.861
-0.5 | 0.229 | 0.00601 | -0.037 | 38.052
0 | 0.288 | 0.00501 | -0.038 | 57.488
0.5 | 0.348 | 0.0051 | -0.038 | 68.214
1 | 0.407 | 0.00521 | -0.039 | 78.154
1.5 | 0.466 | 0.00534 | -0.039 | 87.332
2 | 0.526 | 0.00548 | -0.039 | 95.868
2.5 | 0.585 | 0.00564 | -0.04 | 103.593
3 | 0.643 | 0.00585 | -0.04 | 109.92
3.5 | 0.702 | 0.00573 | -0.041 | 122.381
4 | 0.76 | 0.00592 | -0.041 | 128.274
4.5 | 0.817 | 0.00619 | -0.041 | 132.018
5 | 0.874 | 0.00648 | -0.042 | 134.848
5.5 | 0.93 | 0.00688 | -0.042 | 135.22
6 | 0.984 | 0.00725 | -0.043 | 135.635
6.5 | 1.035 | 0.00768 | -0.043 | 134.722
7 | 1.085 | 0.00926 | -0.044 | 117.137
7.5 | 1.129 | 0.00972 | -0.044 | 116.135
8 | 1.17 | 0.01017 | -0.044 | 115.029
8.5 | 1.204 | 0.01067 | -0.045 | 112.745
9 | 1.228 | 0.01133 | -0.045 | 108.365
9.5 | 1.244 | 0.01207 | -0.045 | 103.078
10 | 1.253 | 0.01281 | -0.046 | 97.786
10.5 | 1.253 | 0.01378 | -0.046 | 90.972
11 | 1.244 | 0.01505 | -0.046 | 82.684
11.5 | 1.228 | 0.01627 | -0.046 | 75.488
12 | 1.205 | 0.01739 | -0.046 | 69.264
12.5 | 1.172 | 0.0193 | -0.047 | 60.733
13 | 1.134 | 0.02123 | -0.047 | 53.442
13.5 | 1.093 | 0.02288 | -0.047 | 47.763
14 | 1.042 | 0.02677 | -0.047 | 38.902
14.5 | 0.994 | 0.02857 | -0.047 | 34.79
15 | 0.941 | 0.03202 | -0.047 | 29.402

## 108. Re 10M Mach 0.10 (2)
BIGFOIL.COM POLAR EXPORT
NACA63-511 a=0.0
NACA63-511 a=0.0 |  |  |  | Cl Max: | 1.7444 | at alpha= | 17 | deg
XFOIL ncrit=9 |  |  |  | L/D Max: | 154.318 | at alpha= | 3.5 | deg
Re: | 10000000 |  |  | Cd Min: | 0.07519 | at alpha= | 20 | deg
Mach: | 0.1 |  |  | Cl=0 at alpha= | -2.4666 | deg
|  |  |  | @ Cl=0.1, Cd= | 0.0052298
|  |  |  | @ Cl=0.4, Cd= | 0.0044823
|  |  |  | @ Cl=0.6, Cd= | 0.0041063
alpha (deg) | Cl | Cd | Cm | Cl/Cd
-18 | -1.3813 | 0.04245 | -0.0615 | -32.5395
-17.5 | -1.4328 | 0.03367 | -0.0631 | -42.5542
-17 | -1.4664 | 0.02927 | -0.0571 | -50.0991
-16.5 | -1.4651 | 0.02585 | -0.0523 | -56.677
-16 | -1.4408 | 0.02315 | -0.0497 | -62.2376
-15.5 | -1.4108 | 0.02125 | -0.0467 | -66.3906
-15 | -1.3713 | 0.01949 | -0.045 | -70.3592
-14.5 | -1.3271 | 0.01804 | -0.0436 | -73.5643
-14 | -1.2809 | 0.01668 | -0.0425 | -76.7926
-13.5 | -1.2318 | 0.01561 | -0.0415 | -78.911
-13 | -1.1817 | 0.01458 | -0.0407 | -81.0494
-12.5 | -1.1304 | 0.01362 | -0.04 | -82.9956
-12 | -1.0797 | 0.01244 | -0.0393 | -86.7926
-11.5 | -1.0276 | 0.01142 | -0.0387 | -89.9825
-11 | -0.9741 | 0.01061 | -0.0382 | -91.8096
-10.5 | -0.9193 | 0.00999 | -0.0379 | -92.022
-10 | -0.8639 | 0.00949 | -0.0377 | -91.0327
-8.5 | -0.6956 | 0.00815 | -0.0373 | -85.3497
-8 | -0.6393 | 0.00768 | -0.0372 | -83.2422
-7.5 | -0.5825 | 0.0073 | -0.0373 | -79.7945
-6.5 | -0.4677 | 0.00679 | -0.0375 | -68.8807
-6 | -0.4103 | 0.0065 | -0.0377 | -63.1231
-5.5 | -0.3526 | 0.00624 | -0.0379 | -56.5064
-5 | -0.2947 | 0.00604 | -0.0381 | -48.7914
-4.5 | -0.2367 | 0.00589 | -0.0384 | -40.1868
-4 | -0.1787 | 0.0057 | -0.0387 | -31.3509
-3.5 | -0.1205 | 0.00559 | -0.0391 | -21.5564
-3 | -0.0622 | 0.00546 | -0.0395 | -11.3919
-2.5 | -0.0039 | 0.00535 | -0.0399 | -0.72897
-2 | 0.0545 | 0.0053 | -0.0403 | 10.283
-1.5 | 0.1128 | 0.00521 | -0.0407 | 21.6507
-1 | 0.1712 | 0.00517 | -0.0412 | 33.1141
-0.5 | 0.2295 | 0.00512 | -0.0417 | 44.8242
0 | 0.2878 | 0.00505 | -0.0422 | 56.9901
0.5 | 0.3457 | 0.00486 | -0.0427 | 71.1317
1 | 0.4032 | 0.00446 | -0.0434 | 90.4036
1.5 | 0.4602 | 0.00403 | -0.044 | 114.1935
2 | 0.5174 | 0.00386 | -0.0445 | 134.0415
2.5 | 0.5752 | 0.00402 | -0.045 | 143.0846
3 | 0.6327 | 0.00422 | -0.0455 | 149.9289
3.5 | 0.6898 | 0.00447 | -0.0459 | 154.3177
4 | 0.7461 | 0.00485 | -0.0463 | 153.8351
4.5 | 0.8015 | 0.00534 | -0.0466 | 150.0936
5 | 0.8563 | 0.00584 | -0.0468 | 146.6267
5.5 | 0.9113 | 0.00624 | -0.047 | 146.0417
6 | 0.9649 | 0.0067 | -0.0469 | 144.0149
6.5 | 1.0143 | 0.00712 | -0.0459 | 142.4579
7 | 1.0714 | 0.00769 | -0.0467 | 139.3238
7.5 | 1.1254 | 0.00815 | -0.0467 | 138.0859
8 | 1.1791 | 0.0086 | -0.0467 | 137.1047
8.5 | 1.2325 | 0.00903 | -0.0467 | 136.4895
9 | 1.2848 | 0.00954 | -0.0465 | 134.6751
9.5 | 1.3362 | 0.01008 | -0.0463 | 132.5595
10 | 1.3868 | 0.01064 | -0.0459 | 130.3383
10.5 | 1.4352 | 0.01132 | -0.0452 | 126.7845
11 | 1.4819 | 0.01206 | -0.0442 | 122.8773
11.5 | 1.5267 | 0.01283 | -0.043 | 118.9945
12 | 1.5685 | 0.01369 | -0.0414 | 114.5727
12.5 | 1.6089 | 0.01449 | -0.0396 | 111.0352
13 | 1.6419 | 0.01541 | -0.0366 | 106.5477
13.5 | 1.6556 | 0.01653 | -0.0306 | 100.1573
14 | 1.6744 | 0.01801 | -0.0266 | 92.9706
14.5 | 1.6905 | 0.01999 | -0.023 | 84.5673
15 | 1.7041 | 0.02245 | -0.02 | 75.9065
15.5 | 1.7199 | 0.02502 | -0.0177 | 68.741
16 | 1.729 | 0.02835 | -0.0156 | 60.9877
16.5 | 1.7387 | 0.03189 | -0.0141 | 54.5218
17 | 1.7444 | 0.03604 | -0.013 | 48.4018
17.5 | 1.7432 | 0.0412 | -0.0125 | 42.3107
18 | 1.7438 | 0.04661 | -0.0127 | 37.4126
18.5 | 1.7438 | 0.05247 | -0.0136 | 33.2342
19 | 1.726 | 0.06095 | -0.0155 | 28.3183
19.5 | 1.7353 | 0.06627 | -0.0172 | 26.1853
20 | 1.7208 | 0.07519 | -0.0204 | 22.886

## 109. Re 10M Mach 0.25 (1)
BIGFOIL.COM POLAR EXPORT
NACA63-511 a=0.0
NACA63-511 a=0.0 |  |  |  | Cl Max: | 1.236 | at alpha= | 9.5 | deg
JavaFoil+Calcfoil stall+Eppler ext transition |  |  |  | L/D Max: | 142.777 | at alpha= | 6 | deg
Re: | 10000000 |  |  | Cd Min: | 0.00507 | at alpha= | 0 | deg
Mach: | 0.25 |  |  | Cl=0 at alpha= | -2.418 | deg
|  |  |  | @ Cl=0.1, Cd= | 0.0060979
|  |  |  | @ Cl=0.4, Cd= | 0.0051975
|  |  |  | @ Cl=0.6, Cd= | 0.04727
alpha (deg) | Cl | Cd | Cm | Cl/Cd
-12 | -0.303 | 0.07922 | -0.015 | -3.828
-11.5 | -0.34 | 0.07498 | -0.015 | -4.528
-11 | -0.37 | 0.07127 | -0.015 | -5.197
-10.5 | -0.395 | 0.06764 | -0.015 | -5.843
-10 | -0.414 | 0.06338 | -0.015 | -6.528
-9.5 | -0.425 | 0.06031 | -0.015 | -7.054
-9 | -0.43 | 0.05594 | -0.016 | -7.693
-8.5 | -0.429 | 0.05108 | -0.017 | -8.395
-8 | -0.42 | 0.04751 | -0.017 | -8.837
-7.5 | -0.406 | 0.04276 | -0.019 | -9.488
-7 | -0.471 | 0.0076 | -0.034 | -61.94
-6.5 | -0.436 | 0.00738 | -0.034 | -59.086
-6 | -0.395 | 0.00719 | -0.034 | -54.899
-5.5 | -0.349 | 0.00701 | -0.035 | -49.788
-5 | -0.298 | 0.00677 | -0.035 | -44.05
-4.5 | -0.245 | 0.00664 | -0.035 | -36.858
-4 | -0.188 | 0.00651 | -0.036 | -28.884
-3.5 | -0.13 | 0.00638 | -0.036 | -20.318
-3 | -0.07 | 0.00627 | -0.037 | -11.186
-2.5 | -0.01 | 0.00619 | -0.037 | -1.587
-2 | 0.051 | 0.00613 | -0.037 | 8.318
-1.5 | 0.112 | 0.00609 | -0.038 | 18.406
-1 | 0.174 | 0.00607 | -0.038 | 28.581
-0.5 | 0.235 | 0.00606 | -0.038 | 38.763
0 | 0.296 | 0.00507 | -0.039 | 58.402
0.5 | 0.357 | 0.00512 | -0.039 | 69.74
1 | 0.418 | 0.00523 | -0.04 | 79.947
1.5 | 0.479 | 0.00537 | -0.04 | 89.203
2 | 0.54 | 0.00555 | -0.041 | 97.351
2.5 | 0.601 | 0.00572 | -0.041 | 105.039
3 | 0.661 | 0.00565 | -0.041 | 116.994
3.5 | 0.721 | 0.00582 | -0.042 | 123.734
4 | 0.78 | 0.00604 | -0.042 | 129.129
4.5 | 0.839 | 0.00635 | -0.043 | 132.266
5 | 0.897 | 0.00665 | -0.043 | 134.888
5.5 | 0.954 | 0.00713 | -0.043 | 133.833
6 | 1.009 | 0.00707 | -0.044 | 142.777
6.5 | 1.061 | 0.00794 | -0.044 | 133.661
7 | 1.109 | 0.00967 | -0.045 | 114.652
7.5 | 1.151 | 0.01014 | -0.045 | 113.514
8 | 1.188 | 0.01074 | -0.045 | 110.615
8.5 | 1.216 | 0.01137 | -0.046 | 106.92
9 | 1.232 | 0.01216 | -0.046 | 101.352
9.5 | 1.236 | 0.01315 | -0.046 | 93.99
10 | 1.229 | 0.01424 | -0.046 | 86.285
10.5 | 1.208 | 0.01541 | -0.047 | 78.424
11 | 1.174 | 0.01683 | -0.047 | 69.749
11.5 | 1.124 | 0.01885 | -0.047 | 59.663
12 | 1.062 | 0.02103 | -0.047 | 50.506
12.5 | 0.986 | 0.02395 | -0.047 | 41.185
13 | 0.899 | 0.02781 | -0.047 | 32.332
13.5 | 0.801 | 0.03375 | -0.046 | 23.728
14 | 0.705 | 0.03661 | -0.047 | 19.262
14.5 | 0.593 | 0.04727 | -0.045 | 12.556

## 110. Re 10M Mach 0.25 (2)
BIGFOIL.COM POLAR EXPORT
NACA63-511 a=0.0
NACA63-511 a=0.0 |  |  |  | Cl Max: | 1.6792 | at alpha= | 15 | deg
XFOIL ncrit=9 |  |  |  | L/D Max: | 157.653 | at alpha= | 4 | deg
Re: | 10000000 |  |  | Cd Min: | 0.24806 | at alpha= | -20 | deg
Mach: | 0.25 |  |  | Cl=0 at alpha= | -2.4677 | deg
|  |  |  | @ Cl=0.1, Cd= | 0.0052611
|  |  |  | @ Cl=0.4, Cd= | 0.0045747
|  |  |  | @ Cl=0.6, Cd= | 0.0040685
alpha (deg) | Cl | Cd | Cm | Cl/Cd
-20 | -0.7327 | 0.24806 | 0.0684 | -2.9537
-19.5 | -0.7132 | 0.24182 | 0.0639 | -2.9493
-19 | -0.694 | 0.23509 | 0.0594 | -2.9521
-18.5 | -0.6746 | 0.22861 | 0.055 | -2.9509
-18 | -0.6545 | 0.22161 | 0.0507 | -2.9534
-17.5 | -0.6356 | 0.21441 | 0.0463 | -2.9644
-17 | -0.6198 | 0.20553 | 0.0415 | -3.0156
-16 | -0.5963 | 0.18525 | 0.0322 | -3.2189
-15 | -0.5633 | 0.17061 | 0.0238 | -3.3017
-14.5 | -0.5465 | 0.16327 | 0.0196 | -3.3472
-14 | -0.5567 | 0.14651 | 0.012 | -3.7997
-13.5 | -0.542 | 0.13912 | 0.0077 | -3.8959
-13 | -0.5882 | 0.11577 | -0.0048 | -5.0808
-12.5 | -0.6372 | 0.09579 | -0.0172 | -6.6521
-12 | -0.7579 | 0.06395 | -0.0432 | -11.8514
-11.5 | -0.806 | 0.05346 | -0.0507 | -15.0767
-11 | -0.9235 | 0.03173 | -0.0511 | -29.1049
-10.5 | -0.9624 | 0.01404 | -0.048 | -68.547
-10 | -0.909 | 0.01191 | -0.0463 | -76.3224
-9.5 | -0.8509 | 0.01067 | -0.045 | -79.747
-9 | -0.7913 | 0.00977 | -0.0439 | -80.9928
-8.5 | -0.731 | 0.0091 | -0.043 | -80.3297
-8 | -0.6703 | 0.00855 | -0.0422 | -78.3977
-7.5 | -0.6104 | 0.00786 | -0.0415 | -77.659
-7 | -0.5499 | 0.00738 | -0.041 | -74.5122
-6.5 | -0.4891 | 0.00703 | -0.0407 | -69.5733
-6 | -0.4282 | 0.00676 | -0.0405 | -63.3432
-5.5 | -0.3677 | 0.00643 | -0.0403 | -57.1851
-5 | -0.307 | 0.00616 | -0.0403 | -49.8377
-4.5 | -0.2462 | 0.00598 | -0.0404 | -41.1706
-4 | -0.1856 | 0.00578 | -0.0405 | -32.1107
-3.5 | -0.125 | 0.00563 | -0.0407 | -22.2025
-3 | -0.0644 | 0.00552 | -0.041 | -11.6667
-2.5 | -0.0039 | 0.00539 | -0.0413 | -0.72356
-1.5 | 0.117 | 0.00524 | -0.0421 | 22.3282
-1 | 0.1774 | 0.00519 | -0.0425 | 34.1811
-0.5 | 0.2378 | 0.00513 | -0.043 | 46.3548
0 | 0.298 | 0.00508 | -0.0435 | 58.6614
0.5 | 0.3579 | 0.00488 | -0.044 | 73.3402
1 | 0.4172 | 0.00445 | -0.0447 | 93.7528
1.5 | 0.4761 | 0.00403 | -0.0453 | 118.139
2 | 0.5354 | 0.00388 | -0.0458 | 137.9897
2.5 | 0.5952 | 0.00405 | -0.0463 | 146.963
3 | 0.6547 | 0.00428 | -0.0468 | 152.9673
3.5 | 0.7139 | 0.00454 | -0.0472 | 157.2467
4 | 0.7725 | 0.0049 | -0.0475 | 157.6531
4.5 | 0.8297 | 0.00543 | -0.0477 | 152.7993
5 | 0.8866 | 0.00596 | -0.0478 | 148.7584
5.5 | 0.9434 | 0.00644 | -0.0477 | 146.4907
6 | 0.9989 | 0.00694 | -0.0474 | 143.9337
6.5 | 1.0499 | 0.00741 | -0.046 | 141.6869
7 | 1.1099 | 0.00797 | -0.0466 | 139.2597
7.5 | 1.1663 | 0.00846 | -0.0463 | 137.8605
8 | 1.2222 | 0.00897 | -0.046 | 136.2542
8.5 | 1.2773 | 0.00952 | -0.0454 | 134.1702
9 | 1.332 | 0.01006 | -0.0447 | 132.4056
9.5 | 1.3848 | 0.01072 | -0.0437 | 129.1791
10 | 1.4348 | 0.01153 | -0.0423 | 124.4406
10.5 | 1.4832 | 0.01234 | -0.0406 | 120.1945
11 | 1.5277 | 0.01329 | -0.0383 | 114.9511
11.5 | 1.5695 | 0.01422 | -0.0355 | 110.3727
12 | 1.595 | 0.01525 | -0.0301 | 104.5902
12.5 | 1.6104 | 0.01677 | -0.0242 | 96.0286
13 | 1.6303 | 0.01867 | -0.02 | 87.3219
13.5 | 1.649 | 0.02099 | -0.0164 | 78.5612
14 | 1.6649 | 0.02383 | -0.0133 | 69.8657
14.5 | 1.6753 | 0.02736 | -0.0107 | 61.2317
15 | 1.6792 | 0.03174 | -0.0085 | 52.9049
15.5 | 1.6758 | 0.03715 | -0.0071 | 45.109
16 | 1.6749 | 0.04282 | -0.0066 | 39.1149
16.5 | 1.6589 | 0.05063 | -0.0072 | 32.7652
17 | 1.6506 | 0.05822 | -0.0088 | 28.3511
17.5 | 1.6358 | 0.06718 | -0.0114 | 24.3495
18 | 1.6143 | 0.07766 | -0.0155 | 20.7868
18.5 | 1.5874 | 0.08961 | -0.0209 | 17.7145
19 | 1.5436 | 0.10502 | -0.029 | 14.6982
19.5 | 1.5247 | 0.11713 | -0.0358 | 13.0172
20 | 1.4861 | 0.13304 | -0.0454 | 11.1703

## 111. Re 10M Mach 0.50 (1)
BIGFOIL.COM POLAR EXPORT
NACA63-511 a=0.0
NACA63-511 a=0.0 |  |  |  | Cl Max: | 1.202 | at alpha= | 7.5 | deg
JavaFoil+Calcfoil stall+Eppler ext transition |  |  |  | L/D Max: | 138.478 | at alpha= | 4.5 | deg
Re: | 10000000 |  |  | Cd Min: | 0.0053 | at alpha= | 0.5 | deg
Mach: | 0.5 |  |  | Cl=0 at alpha= | -2.4191 | deg
|  |  |  | @ Cl=0.1, Cd= | 0.0062784
|  |  |  | @ Cl=0.4, Cd= | 0.0053023
|  |  |  | @ Cl=0.6, Cd= | 0.0056418
alpha (deg) | Cl | Cd | Cm | Cl/Cd
-20 | -0.967 | 0.14912 | -0.018 | -6.487
-19.5 | -0.94 | 0.14441 | -0.018 | -6.506
-19 | -0.911 | 0.13959 | -0.018 | -6.523
-18.5 | -0.884 | 0.13204 | -0.018 | -6.692
-18 | -0.857 | 0.12508 | -0.018 | -6.85
-17.5 | -0.83 | 0.12922 | -0.018 | -6.422
-17 | -0.802 | 0.12343 | -0.018 | -6.501
-16.5 | -0.774 | 0.11842 | -0.018 | -6.538
-16 | -0.747 | 0.10922 | -0.018 | -6.844
-15.5 | -0.721 | 0.10269 | -0.018 | -7.018
-15 | -0.694 | 0.09553 | -0.019 | -7.267
-14.5 | -0.671 | 0.086 | -0.02 | -7.801
-14 | -0.637 | 0.09658 | -0.018 | -6.591
-13.5 | -0.61 | 0.08995 | -0.018 | -6.78
-13 | -0.584 | 0.08157 | -0.019 | -7.157
-12.5 | -0.557 | 0.07547 | -0.02 | -7.385
-12 | -0.532 | 0.06924 | -0.02 | -7.677
-11.5 | -0.506 | 0.06366 | -0.021 | -7.944
-11 | -0.549 | 0.0163 | -0.033 | -33.714
-10.5 | -0.443 | 0.07141 | -0.017 | -6.209
-10 | -0.417 | 0.06326 | -0.018 | -6.585
-9.5 | -0.39 | 0.05722 | -0.019 | -6.815
-9 | -0.363 | 0.05337 | -0.02 | -6.799
-8.5 | -0.337 | 0.04834 | -0.021 | -6.968
-8 | -0.38 | 0.00831 | -0.037 | -45.719
-7.5 | -0.279 | 0.04964 | -0.018 | -5.61
-7 | -0.251 | 0.04735 | -0.017 | -5.299
-6.5 | -0.224 | 0.04288 | -0.019 | -5.221
-6 | -0.197 | 0.0394 | -0.02 | -4.998
-5.5 | -0.169 | 0.04043 | -0.018 | -4.169
-5 | -0.237 | 0.03606 | -0.02 | -6.569
-4.5 | -0.258 | 0.00708 | -0.04 | -36.363
-4 | -0.204 | 0.00688 | -0.04 | -29.598
-3.5 | -0.142 | 0.00667 | -0.04 | -21.295
-3 | -0.077 | 0.00654 | -0.041 | -11.846
-2.5 | -0.011 | 0.0064 | -0.041 | -1.705
-2 | 0.057 | 0.00631 | -0.042 | 8.999
-1.5 | 0.125 | 0.00626 | -0.042 | 19.993
-1 | 0.194 | 0.00623 | -0.043 | 31.116
-0.5 | 0.263 | 0.00622 | -0.043 | 42.185
0 | 0.331 | 0.00627 | -0.043 | 52.742
0.5 | 0.399 | 0.0053 | -0.044 | 75.246
1 | 0.467 | 0.00546 | -0.044 | 85.588
1.5 | 0.535 | 0.00568 | -0.045 | 94.27
2 | 0.603 | 0.00564 | -0.045 | 106.934
2.5 | 0.67 | 0.00584 | -0.046 | 114.776
3 | 0.737 | 0.00604 | -0.046 | 121.998
3.5 | 0.804 | 0.0063 | -0.047 | 127.582
4 | 0.87 | 0.00668 | -0.047 | 130.174
4.5 | 0.935 | 0.00675 | -0.048 | 138.478
5 | 0.997 | 0.00821 | -0.048 | 121.498
5.5 | 1.056 | 0.00892 | -0.048 | 118.409
6 | 1.105 | 0.01037 | -0.049 | 106.559
6.5 | 1.151 | 0.01118 | -0.049 | 102.945
7 | 1.187 | 0.01213 | -0.049 | 97.852
7.5 | 1.202 | 0.01327 | -0.049 | 90.53
8 | 1.184 | 0.01475 | -0.05 | 80.243
8.5 | 1.053 | 0.01721 | -0.05 | 61.178
9 | 0.729 | 0.01991 | -0.05 | 36.594
9.5 | 0.76 | 0.02025 | -0.05 | 37.519
10 | 0.779 | 0.02496 | -0.05 | 31.193
10.5 | 0.816 | 0.02293 | -0.051 | 35.595
11 | 0.838 | 0.02702 | -0.051 | 31.015
11.5 | 0.763 | 0.07295 | -0.037 | 10.46
12 | 0.893 | 0.0303 | -0.051 | 29.475
12.5 | 0.895 | 0.04254 | -0.049 | 21.05

## 112. Re 10M Mach 0.50 (2)
BIGFOIL.COM POLAR EXPORT
NACA63-511 a=0.0
NACA63-511 a=0.0 |  |  |  | Cl Max: | 1.4755 | at alpha= | 9.5 | deg
XFOIL ncrit=9 |  |  |  | L/D Max: | 171.769 | at alpha= | 4 | deg
Re: | 10000000 |  |  | Cd Min: | 0.25569 | at alpha= | -19 | deg
Mach: | 0.5 |  |  | Cl=0 at alpha= | -2.4702 | deg
|  |  |  | @ Cl=0.1, Cd= | 0.0053963
|  |  |  | @ Cl=0.4, Cd= | 0.0050972
|  |  |  | @ Cl=0.6, Cd= | 0.0040727
alpha (deg) | Cl | Cd | Cm | Cl/Cd
-19 | -0.7552 | 0.25569 | 0.0731 | -2.9536
-18.5 | -0.7313 | 0.24824 | 0.0679 | -2.9459
-18 | -0.7071 | 0.24045 | 0.0627 | -2.9407
-17.5 | -0.6835 | 0.23227 | 0.0575 | -2.9427
-17 | -0.6601 | 0.22359 | 0.0523 | -2.9523
-16.5 | -0.6414 | 0.21601 | 0.0487 | -2.9693
-16 | -0.6191 | 0.2075 | 0.0437 | -2.9836
-15.5 | -0.5967 | 0.19881 | 0.0386 | -3.0014
-15 | -0.5753 | 0.18991 | 0.0335 | -3.0293
-14.5 | -0.5556 | 0.18044 | 0.0284 | -3.0791
-14 | -0.5361 | 0.17135 | 0.0233 | -3.1287
-13.5 | -0.5161 | 0.16283 | 0.0184 | -3.1696
-13 | -0.4952 | 0.15491 | 0.0137 | -3.1967
-12.5 | -0.4745 | 0.14718 | 0.0091 | -3.2239
-12 | -0.457 | 0.13852 | 0.0043 | -3.2992
-11.5 | -0.4426 | 0.12935 | -0.0007 | -3.4217
-11 | -0.4321 | 0.1196 | -0.006 | -3.6129
-10.5 | -0.42 | 0.11076 | -0.0109 | -3.792
-10 | -0.4081 | 0.1024 | -0.0157 | -3.9854
-9.5 | -0.3996 | 0.09372 | -0.0208 | -4.2638
-9 | -0.3915 | 0.08552 | -0.0256 | -4.5779
-8.5 | -0.3866 | 0.07725 | -0.0306 | -5.0045
-8 | -0.388 | 0.06861 | -0.0361 | -5.6552
-7.5 | -0.4055 | 0.05851 | -0.0442 | -6.9304
-7 | -0.4227 | 0.05001 | -0.0507 | -8.4523
-6.5 | -0.4235 | 0.04064 | -0.0545 | -10.4208
-6 | -0.4098 | 0.03117 | -0.0558 | -13.1473
-5.5 | -0.3856 | 0.02096 | -0.0551 | -18.3969
-5 | -0.3593 | 0.00891 | -0.053 | -40.3255
-4.5 | -0.2922 | 0.00684 | -0.0509 | -42.7193
-4 | -0.2193 | 0.00631 | -0.0495 | -34.7544
-3.5 | -0.1469 | 0.00599 | -0.0487 | -24.5242
-3 | -0.0753 | 0.00573 | -0.0482 | -13.1414
-2.5 | -0.0042 | 0.00559 | -0.048 | -0.75134
-2 | 0.0662 | 0.00543 | -0.048 | 12.1915
-1.5 | 0.1363 | 0.00536 | -0.0482 | 25.4291
-1 | 0.2059 | 0.00528 | -0.0485 | 38.9962
-0.5 | 0.2753 | 0.00525 | -0.0489 | 52.4381
0 | 0.3445 | 0.00521 | -0.0494 | 66.1228
0.5 | 0.4134 | 0.00507 | -0.0499 | 81.5385
1.5 | 0.5489 | 0.00411 | -0.0513 | 133.5523
2 | 0.6174 | 0.00406 | -0.0517 | 152.069
2.5 | 0.6867 | 0.00425 | -0.0521 | 161.5765
3 | 0.7555 | 0.00453 | -0.0524 | 166.777
3.5 | 0.8246 | 0.00483 | -0.0525 | 170.7246
4 | 0.8932 | 0.0052 | -0.0525 | 171.7692
4.5 | 0.9586 | 0.00594 | -0.0519 | 161.3805
5 | 1.0241 | 0.00663 | -0.051 | 154.4646
5.5 | 1.0892 | 0.0073 | -0.0498 | 149.2055
6 | 1.1503 | 0.00818 | -0.0477 | 140.6235
6.5 | 1.2139 | 0.00876 | -0.0455 | 138.5731
7 | 1.2792 | 0.00945 | -0.0432 | 135.3651
7.5 | 1.3432 | 0.01019 | -0.0405 | 131.8155
8 | 1.4039 | 0.01103 | -0.0368 | 127.2801
8.5 | 1.4567 | 0.01211 | -0.0318 | 120.289
9.5 | 1.4755 | 0.0173 | -0.0138 | 85.289
10 | 1.4551 | 0.02315 | -0.0074 | 62.8553
10.5 | 1.423 | 0.03068 | -0.0033 | 46.382
11 | 1.3919 | 0.03891 | -0.0013 | 35.7723
11.5 | 1.3542 | 0.04887 | -0.0018 | 27.7103
12 | 1.3219 | 0.05957 | -0.0045 | 22.1907
12.5 | 1.2854 | 0.07196 | -0.0097 | 17.8627
13 | 1.2514 | 0.08545 | -0.0168 | 14.6448
13.5 | 1.221 | 0.09966 | -0.0252 | 12.2517
14 | 1.1916 | 0.11477 | -0.0348 | 10.3825
14.5 | 1.1665 | 0.13005 | -0.0448 | 8.9696

## 113. Re 12M Mach 0.00 (1)
BIGFOIL.COM POLAR EXPORT
NACA63-511 a=0.0
NACA63-511 a=0.0 |  |  |  | Cl Max: | 1.26 | at alpha= | 10.5 | deg
JavaFoil+Calcfoil stall+Eppler ext transition |  |  |  | L/D Max: | 138.453 | at alpha= | 7 | deg
Re: | 12000000 |  |  | Cd Min: | 0.00502 | at alpha= | 0 | deg
Mach: | 0 |  |  | Cl=0 at alpha= | -2.4152 | deg
|  |  |  | @ Cl=0.1, Cd= | 0.0059845
|  |  |  | @ Cl=0.4, Cd= | 0.0052198
|  |  |  | @ Cl=0.6, Cd= | 0.0057121
alpha (deg) | Cl | Cd | Cm | Cl/Cd
-13 | -0.501 | 0.08574 | -0.014 | -5.846
-12.5 | -0.509 | 0.08122 | -0.014 | -6.266
-12 | -0.515 | 0.07675 | -0.015 | -6.704
-11.5 | -0.517 | 0.0726 | -0.015 | -7.128
-11 | -0.518 | 0.06816 | -0.015 | -7.594
-10.5 | -0.515 | 0.06288 | -0.016 | -8.191
-10 | -0.509 | 0.05905 | -0.016 | -8.612
-9.5 | -0.498 | 0.05517 | -0.017 | -9.035
-9 | -0.484 | 0.05212 | -0.017 | -9.288
-8.5 | -0.467 | 0.048 | -0.018 | -9.729
-8 | -0.548 | 0.00731 | -0.032 | -74.892
-7.5 | -0.515 | 0.00714 | -0.032 | -72.156
-7 | -0.478 | 0.00725 | -0.033 | -65.968
-6.5 | -0.437 | 0.00707 | -0.033 | -61.816
-6 | -0.392 | 0.00688 | -0.033 | -56.937
-5.5 | -0.343 | 0.00672 | -0.034 | -51.091
-5 | -0.292 | 0.00654 | -0.034 | -44.685
-4.5 | -0.239 | 0.00641 | -0.034 | -37.217
-4 | -0.183 | 0.00629 | -0.035 | -29.09
-3.5 | -0.126 | 0.00621 | -0.035 | -20.282
-3 | -0.068 | 0.00612 | -0.035 | -11.117
-2.5 | -0.01 | 0.00606 | -0.036 | -1.572
-2 | 0.049 | 0.00601 | -0.036 | 8.226
-1.5 | 0.109 | 0.00598 | -0.036 | 18.165
-1 | 0.168 | 0.00598 | -0.037 | 28.121
-0.5 | 0.227 | 0.00596 | -0.037 | 38.16
0 | 0.287 | 0.00502 | -0.038 | 57.098
0.5 | 0.346 | 0.00511 | -0.038 | 67.664
1 | 0.405 | 0.00523 | -0.038 | 77.405
1.5 | 0.464 | 0.00537 | -0.039 | 86.445
2 | 0.523 | 0.00553 | -0.039 | 94.604
2.5 | 0.582 | 0.00565 | -0.04 | 102.904
3 | 0.64 | 0.00585 | -0.04 | 109.381
3.5 | 0.698 | 0.00574 | -0.04 | 121.709
4 | 0.756 | 0.00595 | -0.041 | 127.154
4.5 | 0.814 | 0.00617 | -0.041 | 131.846
5 | 0.87 | 0.00649 | -0.042 | 134.082
5.5 | 0.925 | 0.00684 | -0.042 | 135.276
6 | 0.979 | 0.00717 | -0.043 | 136.592
6.5 | 1.031 | 0.00747 | -0.043 | 137.958
7 | 1.081 | 0.0078 | -0.043 | 138.453
7.5 | 1.126 | 0.00941 | -0.044 | 119.579
8 | 1.167 | 0.00977 | -0.044 | 119.458
8.5 | 1.202 | 0.01027 | -0.045 | 117.092
9 | 1.228 | 0.01088 | -0.045 | 112.856
9.5 | 1.246 | 0.01154 | -0.045 | 108.044
10 | 1.257 | 0.01222 | -0.045 | 102.9
10.5 | 1.26 | 0.01316 | -0.046 | 95.726
11 | 1.255 | 0.01423 | -0.046 | 88.16
11.5 | 1.243 | 0.01533 | -0.046 | 81.041
12 | 1.223 | 0.01643 | -0.046 | 74.473
12.5 | 1.196 | 0.01805 | -0.047 | 66.284
13 | 1.164 | 0.01971 | -0.047 | 59.068
13.5 | 1.128 | 0.02113 | -0.047 | 53.379
14 | 1.086 | 0.02335 | -0.047 | 46.509
14.5 | 1.042 | 0.02577 | -0.047 | 40.424
15 | 0.994 | 0.02876 | -0.047 | 34.581
15.5 | 0.944 | 0.03298 | -0.047 | 28.62

## 114. Re 12M Mach 0.00 (2)
BIGFOIL.COM POLAR EXPORT
NACA63-511 a=0.0
NACA63-511 a=0.0 |  |  |  | Cl Max: | 1.7892 | at alpha= | 18.5 | deg
XFOIL ncrit=9 |  |  |  | L/D Max: | 153.378 | at alpha= | 3.5 | deg
Re: | 12000000 |  |  | Cd Min: | 0.06313 | at alpha= | 20 | deg
Mach: | 0 |  |  | Cl=0 at alpha= | -2.4638 | deg
|  |  |  | @ Cl=0.1, Cd= | 0.0051122
|  |  |  | @ Cl=0.4, Cd= | 0.0046138
|  |  |  | @ Cl=0.6, Cd= | 0.0041395
alpha (deg) | Cl | Cd | Cm | Cl/Cd
-20 | -1.4561 | 0.05331 | -0.0523 | -27.3138
-19.5 | -1.5032 | 0.0412 | -0.0601 | -36.4854
-19 | -1.5621 | 0.03166 | -0.0614 | -49.3399
-18.5 | -1.5673 | 0.0285 | -0.0583 | -54.993
-18 | -1.5844 | 0.02557 | -0.0511 | -61.9632
-17.5 | -1.5646 | 0.02321 | -0.048 | -67.4106
-17 | -1.5338 | 0.02133 | -0.0459 | -71.9081
-16.5 | -1.499 | 0.01985 | -0.0438 | -75.5164
-16 | -1.4605 | 0.01862 | -0.042 | -78.4372
-15.5 | -1.4171 | 0.01745 | -0.0409 | -81.2092
-15 | -1.3717 | 0.01636 | -0.04 | -83.8447
-14.5 | -1.3243 | 0.0154 | -0.0392 | -85.9935
-14 | -1.2758 | 0.01446 | -0.0385 | -88.2296
-13.5 | -1.2258 | 0.01367 | -0.038 | -89.6708
-12 | -1.0718 | 0.01133 | -0.0368 | -94.5984
-11.5 | -1.0198 | 0.0105 | -0.0365 | -97.1238
-11 | -0.9666 | 0.00983 | -0.0363 | -98.3316
-10.5 | -0.9124 | 0.00932 | -0.0362 | -97.897
-10 | -0.8574 | 0.0089 | -0.0361 | -96.3371
-9.5 | -0.8021 | 0.00852 | -0.0362 | -94.1432
-9 | -0.7464 | 0.00815 | -0.0362 | -91.5828
-8.5 | -0.6906 | 0.00779 | -0.0363 | -88.6521
-8 | -0.6348 | 0.00736 | -0.0363 | -86.25
-7.5 | -0.5787 | 0.00699 | -0.0364 | -82.7897
-7 | -0.5219 | 0.00673 | -0.0366 | -77.5483
-6.5 | -0.4649 | 0.00651 | -0.0369 | -71.4132
-6 | -0.4078 | 0.00628 | -0.0371 | -64.9363
-5.5 | -0.3506 | 0.00603 | -0.0374 | -58.1426
-5 | -0.2932 | 0.00585 | -0.0377 | -50.1197
-4.5 | -0.2355 | 0.00572 | -0.038 | -41.1713
-4 | -0.1779 | 0.00554 | -0.0384 | -32.1119
-3.5 | -0.1201 | 0.00542 | -0.0388 | -22.1587
-3 | -0.0621 | 0.00532 | -0.0392 | -11.6729
-2.5 | -0.0042 | 0.00521 | -0.0396 | -0.80614
-2 | 0.0538 | 0.00516 | -0.04 | 10.4264
-1.5 | 0.1118 | 0.0051 | -0.0405 | 21.9216
-1 | 0.1698 | 0.00506 | -0.041 | 33.5573
-0.5 | 0.2278 | 0.00502 | -0.0414 | 45.3785
0 | 0.2858 | 0.00497 | -0.0419 | 57.505
0.5 | 0.3435 | 0.00483 | -0.0425 | 71.118
1 | 0.401 | 0.00461 | -0.0431 | 86.9848
1.5 | 0.4577 | 0.00417 | -0.0437 | 109.7602
2 | 0.5144 | 0.00387 | -0.0443 | 132.9199
2.5 | 0.5715 | 0.00405 | -0.0448 | 141.1111
3 | 0.6288 | 0.00423 | -0.0453 | 148.6525
3.5 | 0.6856 | 0.00447 | -0.0458 | 153.3781
4 | 0.7411 | 0.00493 | -0.0462 | 150.3245
4.5 | 0.7966 | 0.00534 | -0.0465 | 149.176
5 | 0.8515 | 0.0058 | -0.0468 | 146.8103
5.5 | 0.9063 | 0.00619 | -0.047 | 146.4136
6 | 0.9604 | 0.00663 | -0.0471 | 144.8567
6.5 | 1.0134 | 0.00706 | -0.047 | 143.5411
7 | 1.0639 | 0.00743 | -0.0464 | 143.1898
7.5 | 1.1199 | 0.00785 | -0.047 | 142.6624
8 | 1.1734 | 0.00828 | -0.0471 | 141.715
8.5 | 1.2265 | 0.0087 | -0.0472 | 140.977
9 | 1.2789 | 0.00915 | -0.0472 | 139.7705
9.5 | 1.3301 | 0.00968 | -0.047 | 137.407
10 | 1.3807 | 0.0102 | -0.0468 | 135.3627
10.5 | 1.4296 | 0.01083 | -0.0463 | 132.0037
11 | 1.477 | 0.0115 | -0.0457 | 128.4348
11.5 | 1.5227 | 0.01221 | -0.0448 | 124.7093
12 | 1.5666 | 0.01297 | -0.0437 | 120.7864
12.5 | 1.6092 | 0.01369 | -0.0424 | 117.5457
13 | 1.648 | 0.01451 | -0.0406 | 113.5768
13.5 | 1.6777 | 0.01545 | -0.0372 | 108.589
14 | 1.6912 | 0.01654 | -0.0314 | 102.2491
14.5 | 1.7056 | 0.0182 | -0.0271 | 93.7143
15 | 1.7203 | 0.02023 | -0.0236 | 85.0371
15.5 | 1.7375 | 0.02239 | -0.021 | 77.6016
16 | 1.7489 | 0.0252 | -0.0185 | 69.4008
16.5 | 1.7612 | 0.02818 | -0.0167 | 62.4982
17 | 1.7726 | 0.03146 | -0.0154 | 56.3446
17.5 | 1.7813 | 0.0352 | -0.0144 | 50.6051
18 | 1.7856 | 0.03962 | -0.0139 | 45.0681
18.5 | 1.7892 | 0.04446 | -0.0139 | 40.2429
19 | 1.7818 | 0.05093 | -0.0146 | 34.9853
19.5 | 1.7892 | 0.05595 | -0.0157 | 31.9786
20 | 1.7819 | 0.06313 | -0.0176 | 28.2259

## 115. Re 12M Mach 0.10 (1)
BIGFOIL.COM POLAR EXPORT
NACA63-511 a=0.0
NACA63-511 a=0.0 |  |  |  | Cl Max: | 1.256 | at alpha= | 10.5 | deg
JavaFoil+Calcfoil stall+Eppler ext transition |  |  |  | L/D Max: | 137.46 | at alpha= | 7 | deg
Re: | 12000000 |  |  | Cd Min: | 0.00505 | at alpha= | 0 | deg
Mach: | 0.1 |  |  | Cl=0 at alpha= | -2.4167 | deg
|  |  |  | @ Cl=0.1, Cd= | 0.0059861
|  |  |  | @ Cl=0.4, Cd= | 0.0052158
|  |  |  | @ Cl=0.6, Cd= | 0.0057165
alpha (deg) | Cl | Cd | Cm | Cl/Cd
-13 | -0.474 | 0.08574 | -0.014 | -5.531
-12.5 | -0.485 | 0.08163 | -0.014 | -5.942
-12 | -0.494 | 0.07734 | -0.015 | -6.384
-11.5 | -0.5 | 0.07335 | -0.015 | -6.812
-11 | -0.503 | 0.06878 | -0.015 | -7.309
-10.5 | -0.503 | 0.06375 | -0.015 | -7.885
-10 | -0.499 | 0.05972 | -0.016 | -8.351
-9.5 | -0.491 | 0.05564 | -0.016 | -8.822
-9 | -0.478 | 0.0527 | -0.017 | -9.078
-8.5 | -0.463 | 0.04873 | -0.018 | -9.497
-8 | -0.545 | 0.00736 | -0.032 | -74.047
-7.5 | -0.514 | 0.00718 | -0.032 | -71.525
-7 | -0.478 | 0.00727 | -0.033 | -65.724
-6.5 | -0.437 | 0.00709 | -0.033 | -61.686
-6 | -0.392 | 0.0069 | -0.033 | -56.904
-5.5 | -0.344 | 0.00674 | -0.034 | -51.12
-5 | -0.293 | 0.00657 | -0.034 | -44.629
-4.5 | -0.24 | 0.00642 | -0.034 | -37.315
-4 | -0.184 | 0.0063 | -0.035 | -29.156
-3.5 | -0.126 | 0.00621 | -0.035 | -20.36
-3 | -0.068 | 0.00612 | -0.036 | -11.164
-2.5 | -0.01 | 0.00606 | -0.036 | -1.579
-2 | 0.05 | 0.00602 | -0.036 | 8.243
-1.5 | 0.109 | 0.00598 | -0.037 | 18.263
-1 | 0.169 | 0.00597 | -0.037 | 28.277
-0.5 | 0.229 | 0.00596 | -0.037 | 38.364
0 | 0.288 | 0.00505 | -0.038 | 57.124
0.5 | 0.348 | 0.00511 | -0.038 | 68.075
1 | 0.407 | 0.00523 | -0.039 | 77.885
1.5 | 0.466 | 0.00536 | -0.039 | 87
2 | 0.526 | 0.00551 | -0.039 | 95.356
2.5 | 0.585 | 0.00567 | -0.04 | 103.04
3 | 0.643 | 0.00585 | -0.04 | 110.002
3.5 | 0.702 | 0.00573 | -0.041 | 122.422
4 | 0.76 | 0.00598 | -0.041 | 127.021
4.5 | 0.817 | 0.0062 | -0.041 | 131.84
5 | 0.874 | 0.00654 | -0.042 | 133.658
5.5 | 0.93 | 0.00685 | -0.042 | 135.71
6 | 0.984 | 0.00726 | -0.043 | 135.45
6.5 | 1.036 | 0.00756 | -0.043 | 137.054
7 | 1.085 | 0.00789 | -0.044 | 137.46
7.5 | 1.13 | 0.00948 | -0.044 | 119.161
8 | 1.171 | 0.00987 | -0.044 | 118.637
8.5 | 1.205 | 0.01037 | -0.045 | 116.203
9 | 1.23 | 0.01102 | -0.045 | 111.584
9.5 | 1.246 | 0.01169 | -0.045 | 106.614
10 | 1.255 | 0.01239 | -0.046 | 101.327
10.5 | 1.256 | 0.01329 | -0.046 | 94.458
11 | 1.247 | 0.01451 | -0.046 | 85.94
11.5 | 1.231 | 0.01567 | -0.046 | 78.53
12 | 1.207 | 0.01677 | -0.047 | 72.006
12.5 | 1.175 | 0.01855 | -0.047 | 63.324
13 | 1.136 | 0.02051 | -0.047 | 55.409
13.5 | 1.095 | 0.02189 | -0.047 | 50.052
14 | 1.045 | 0.02547 | -0.047 | 41.008
14.5 | 0.998 | 0.02701 | -0.047 | 36.928
15 | 0.944 | 0.03043 | -0.047 | 31.028
15.5 | 0.881 | 0.03877 | -0.047 | 22.722

## 116. Re 12M Mach 0.10 (2)
BIGFOIL.COM POLAR EXPORT
NACA63-511 a=0.0
NACA63-511 a=0.0 |  |  |  | Cl Max: | 1.7768 | at alpha= | 18.5 | deg
XFOIL ncrit=9 |  |  |  | L/D Max: | 154.362 | at alpha= | 3.5 | deg
Re: | 12000000 |  |  | Cd Min: | 0.06947 | at alpha= | 20 | deg
Mach: | 0.1 |  |  | Cl=0 at alpha= | -2.464 | deg
|  |  |  | @ Cl=0.1, Cd= | 0.0051129
|  |  |  | @ Cl=0.4, Cd= | 0.0046237
|  |  |  | @ Cl=0.6, Cd= | 0.0041378
alpha (deg) | Cl | Cd | Cm | Cl/Cd
-18.5 | -1.3459 | 0.053 | -0.0543 | -25.3943
-18 | -1.4264 | 0.03784 | -0.0638 | -37.6956
-17.5 | -1.4709 | 0.03104 | -0.062 | -47.3872
-17 | -1.4961 | 0.02746 | -0.0547 | -54.4829
-16 | -1.4621 | 0.02156 | -0.0476 | -67.8154
-15.5 | -1.4251 | 0.01963 | -0.0457 | -72.5981
-15 | -1.3827 | 0.01807 | -0.0441 | -76.5191
-14.5 | -1.3368 | 0.01675 | -0.0429 | -79.809
-14 | -1.2888 | 0.01555 | -0.0418 | -82.881
-13.5 | -1.2387 | 0.01457 | -0.041 | -85.0172
-13 | -1.1876 | 0.01364 | -0.0402 | -87.0674
-12.5 | -1.1355 | 0.01279 | -0.0396 | -88.7803
-12 | -1.0825 | 0.012 | -0.039 | -90.2083
-11.5 | -1.0297 | 0.01109 | -0.0385 | -92.8494
-11 | -0.9763 | 0.01024 | -0.038 | -95.3418
-10.5 | -0.9216 | 0.00959 | -0.0377 | -96.1001
-10 | -0.8661 | 0.00908 | -0.0374 | -95.3855
-9.5 | -0.81 | 0.00866 | -0.0373 | -93.5335
-9 | -0.7535 | 0.00827 | -0.0372 | -91.1125
-8 | -0.6403 | 0.00747 | -0.0371 | -85.7162
-7.5 | -0.5836 | 0.00707 | -0.0371 | -82.546
-7 | -0.5263 | 0.00678 | -0.0372 | -77.6254
-6.5 | -0.4687 | 0.00655 | -0.0374 | -71.5573
-6 | -0.411 | 0.00633 | -0.0376 | -64.9289
-5.5 | -0.3533 | 0.00606 | -0.0378 | -58.3003
-5 | -0.2954 | 0.00586 | -0.0381 | -50.4096
-4.5 | -0.2372 | 0.00573 | -0.0384 | -41.3962
-4 | -0.1791 | 0.00556 | -0.0387 | -32.2122
-3.5 | -0.1209 | 0.00543 | -0.0391 | -22.2652
-3 | -0.0625 | 0.00533 | -0.0395 | -11.7261
-2.5 | -0.0042 | 0.00522 | -0.0399 | -0.8046
-2 | 0.0542 | 0.00516 | -0.0403 | 10.5039
-1.5 | 0.1126 | 0.0051 | -0.0407 | 22.0784
-1 | 0.171 | 0.00506 | -0.0412 | 33.7945
-0.5 | 0.2293 | 0.00502 | -0.0417 | 45.6773
0 | 0.2876 | 0.00497 | -0.0422 | 57.8672
0.5 | 0.3457 | 0.00483 | -0.0427 | 71.5735
1 | 0.4036 | 0.00461 | -0.0433 | 87.5488
1.5 | 0.4606 | 0.00416 | -0.044 | 110.7212
2 | 0.5176 | 0.00387 | -0.0445 | 133.7468
2.5 | 0.5751 | 0.00406 | -0.045 | 141.6502
3 | 0.6327 | 0.00424 | -0.0455 | 149.2217
3.5 | 0.69 | 0.00447 | -0.046 | 154.3624
4 | 0.7459 | 0.00494 | -0.0464 | 150.9919
4.5 | 0.8017 | 0.00536 | -0.0467 | 149.5709
5.5 | 0.9121 | 0.00623 | -0.0472 | 146.4045
6 | 0.9666 | 0.00666 | -0.0472 | 145.1351
6.5 | 1.02 | 0.0071 | -0.0471 | 143.662
7 | 1.071 | 0.00748 | -0.0464 | 143.1818
7.5 | 1.1274 | 0.0079 | -0.047 | 142.7089
8 | 1.1813 | 0.00834 | -0.047 | 141.6427
8.5 | 1.2347 | 0.00879 | -0.047 | 140.4664
9 | 1.2877 | 0.00923 | -0.0469 | 139.5125
9.5 | 1.3392 | 0.00978 | -0.0467 | 136.9325
10 | 1.3897 | 0.01036 | -0.0463 | 134.1409
10.5 | 1.4386 | 0.01102 | -0.0456 | 130.5445
11 | 1.4865 | 0.01169 | -0.0448 | 127.16
11.5 | 1.5319 | 0.01245 | -0.0437 | 123.0442
12 | 1.5761 | 0.01319 | -0.0424 | 119.492
12.5 | 1.6176 | 0.01399 | -0.0408 | 115.6254
13 | 1.6541 | 0.0149 | -0.0384 | 111.0134
13.5 | 1.6707 | 0.01594 | -0.0326 | 104.8118
14 | 1.6881 | 0.01728 | -0.028 | 97.691
14.5 | 1.7036 | 0.01915 | -0.0241 | 88.9608
15 | 1.7176 | 0.02145 | -0.0208 | 80.0746
15.5 | 1.7335 | 0.02392 | -0.0183 | 72.4707
16 | 1.7423 | 0.02716 | -0.016 | 64.1495
16.5 | 1.7558 | 0.03029 | -0.0145 | 57.9663
17 | 1.7658 | 0.03391 | -0.0133 | 52.0731
17.5 | 1.7729 | 0.03804 | -0.0126 | 46.6062
18 | 1.7755 | 0.04301 | -0.0124 | 41.2811
18.5 | 1.7768 | 0.04843 | -0.0128 | 36.688
19 | 1.7642 | 0.05591 | -0.0141 | 31.5543
19.5 | 1.7712 | 0.06136 | -0.0156 | 28.8657
20 | 1.7599 | 0.06947 | -0.0182 | 25.3332

## 117. Re 12M Mach 0.25 (1)
BIGFOIL.COM POLAR EXPORT
NACA63-511 a=0.0
NACA63-511 a=0.0 |  |  |  | Cl Max: | 1.239 | at alpha= | 9.5 | deg
JavaFoil+Calcfoil stall+Eppler ext transition |  |  |  | L/D Max: | 143.596 | at alpha= | 6 | deg
Re: | 12000000 |  |  | Cd Min: | 0.00513 | at alpha= | 0.5 | deg
Mach: | 0.25 |  |  | Cl=0 at alpha= | -2.418 | deg
|  |  |  | @ Cl=0.1, Cd= | 0.0059979
|  |  |  | @ Cl=0.4, Cd= | 0.0052428
|  |  |  | @ Cl=0.6, Cd= | 0.0057574
alpha (deg) | Cl | Cd | Cm | Cl/Cd
-12 | -0.303 | 0.07859 | -0.015 | -3.86
-11.5 | -0.34 | 0.07426 | -0.015 | -4.573
-11 | -0.37 | 0.07041 | -0.015 | -5.262
-10.5 | -0.395 | 0.06743 | -0.015 | -5.863
-10 | -0.414 | 0.06282 | -0.015 | -6.589
-9.5 | -0.426 | 0.06005 | -0.015 | -7.087
-9 | -0.431 | 0.05573 | -0.016 | -7.726
-8.5 | -0.429 | 0.05053 | -0.017 | -8.491
-8 | -0.42 | 0.04708 | -0.018 | -8.923
-7.5 | -0.408 | 0.04109 | -0.02 | -9.924
-7 | -0.471 | 0.00745 | -0.034 | -63.212
-6.5 | -0.436 | 0.00724 | -0.034 | -60.195
-6 | -0.395 | 0.00705 | -0.034 | -56.044
-5.5 | -0.349 | 0.00685 | -0.035 | -50.887
-5 | -0.298 | 0.00664 | -0.035 | -44.935
-4.5 | -0.245 | 0.0065 | -0.035 | -37.621
-4 | -0.188 | 0.00636 | -0.036 | -29.553
-3.5 | -0.13 | 0.00627 | -0.036 | -20.688
-3 | -0.07 | 0.00615 | -0.037 | -11.398
-2.5 | -0.01 | 0.00608 | -0.037 | -1.615
-2 | 0.051 | 0.00603 | -0.037 | 8.455
-1.5 | 0.112 | 0.00599 | -0.038 | 18.731
-1 | 0.174 | 0.00598 | -0.038 | 29.024
-0.5 | 0.235 | 0.00601 | -0.038 | 39.065
0 | 0.296 | 0.00602 | -0.039 | 49.197
0.5 | 0.357 | 0.00513 | -0.039 | 69.633
1 | 0.418 | 0.00529 | -0.04 | 78.99
1.5 | 0.479 | 0.00544 | -0.04 | 88.086
2 | 0.54 | 0.0056 | -0.041 | 96.35
2.5 | 0.601 | 0.00576 | -0.041 | 104.176
3 | 0.661 | 0.00566 | -0.041 | 116.628
3.5 | 0.721 | 0.00583 | -0.042 | 123.602
4 | 0.78 | 0.00606 | -0.042 | 128.714
4.5 | 0.84 | 0.00632 | -0.043 | 132.748
5 | 0.898 | 0.00664 | -0.043 | 135.157
5.5 | 0.954 | 0.0071 | -0.044 | 134.462
6 | 1.009 | 0.00703 | -0.044 | 143.596
6.5 | 1.061 | 0.00781 | -0.044 | 135.83
7 | 1.11 | 0.00942 | -0.045 | 117.835
7.5 | 1.152 | 0.00989 | -0.045 | 116.478
8 | 1.19 | 0.01043 | -0.045 | 114.106
8.5 | 1.218 | 0.01106 | -0.046 | 110.153
9 | 1.234 | 0.01181 | -0.046 | 104.493
9.5 | 1.239 | 0.01271 | -0.046 | 97.428
10 | 1.231 | 0.01375 | -0.047 | 89.547
10.5 | 1.211 | 0.01485 | -0.047 | 81.532
11 | 1.176 | 0.01625 | -0.047 | 72.365
11.5 | 1.127 | 0.01814 | -0.047 | 62.135
12 | 1.064 | 0.02025 | -0.047 | 52.575
12.5 | 0.989 | 0.02291 | -0.047 | 43.179
13 | 0.902 | 0.02638 | -0.047 | 34.214
13.5 | 0.804 | 0.03194 | -0.047 | 25.176
14 | 0.708 | 0.0347 | -0.047 | 20.399
14.5 | 0.6 | 0.04238 | -0.046 | 14.148

## 118. Re 12M Mach 0.25 (2)
BIGFOIL.COM POLAR EXPORT
NACA63-511 a=0.0
NACA63-511 a=0.0 |  |  |  | Cl Max: | 1.7006 | at alpha= | 15.5 | deg
XFOIL ncrit=9 |  |  |  | L/D Max: | 157.66 | at alpha= | 3.5 | deg
Re: | 12000000 |  |  | Cd Min: | 0.19189 | at alpha= | -16.5 | deg
Mach: | 0.25 |  |  | Cl=0 at alpha= | -2.4645 | deg
|  |  |  | @ Cl=0.1, Cd= | 0.0051367
|  |  |  | @ Cl=0.4, Cd= | 0.0046951
|  |  |  | @ Cl=0.6, Cd= | 0.0040969
alpha (deg) | Cl | Cd | Cm | Cl/Cd
-16.5 | -0.6159 | 0.19189 | 0.0365 | -3.2097
-15.5 | -0.6 | 0.17004 | 0.0255 | -3.5286
-15 | -0.5873 | 0.16149 | 0.0207 | -3.6368
-14.5 | -0.5738 | 0.1533 | 0.016 | -3.743
-14 | -0.5858 | 0.13762 | 0.0078 | -4.2566
-13.5 | -0.5653 | 0.13216 | 0.0044 | -4.2774
-13 | -0.6311 | 0.10613 | -0.0108 | -5.9465
-12.5 | -0.647 | 0.09384 | -0.0186 | -6.8947
-12 | -0.788 | 0.05878 | -0.0492 | -13.4059
-11.5 | -0.8948 | 0.044 | -0.0518 | -20.3364
-11 | -1.0164 | 0.016 | -0.0496 | -63.525
-10.5 | -0.9653 | 0.01359 | -0.0478 | -71.0302
-10 | -0.9125 | 0.0113 | -0.046 | -80.7522
-9.5 | -0.8541 | 0.01008 | -0.0447 | -84.7321
-9 | -0.7941 | 0.00926 | -0.0436 | -85.7559
-8.5 | -0.7333 | 0.00864 | -0.0427 | -84.8727
-7.5 | -0.6116 | 0.00764 | -0.0414 | -80.0524
-7 | -0.5511 | 0.00714 | -0.0409 | -77.1849
-6.5 | -0.4903 | 0.00678 | -0.0406 | -72.3156
-6 | -0.4293 | 0.00652 | -0.0404 | -65.8436
-5.5 | -0.3684 | 0.00626 | -0.0403 | -58.8498
-5 | -0.3077 | 0.00598 | -0.0402 | -51.4548
-4.5 | -0.2469 | 0.00579 | -0.0403 | -42.6425
-4 | -0.1861 | 0.00564 | -0.0405 | -32.9965
-3.5 | -0.1255 | 0.00547 | -0.0407 | -22.9433
-3 | -0.0648 | 0.00537 | -0.041 | -12.067
-2.5 | -0.0043 | 0.00525 | -0.0413 | -0.81905
-2 | 0.0563 | 0.00518 | -0.0417 | 10.8687
-1.5 | 0.1168 | 0.00512 | -0.0421 | 22.8125
-1 | 0.1772 | 0.00507 | -0.0425 | 34.9507
-0.5 | 0.2376 | 0.00502 | -0.043 | 47.3307
0 | 0.2979 | 0.00499 | -0.0435 | 59.6994
0.5 | 0.3579 | 0.00485 | -0.044 | 73.7938
1 | 0.4177 | 0.00463 | -0.0446 | 90.216
1.5 | 0.4765 | 0.00414 | -0.0453 | 115.0966
2 | 0.5356 | 0.00389 | -0.0459 | 137.6864
2.5 | 0.5952 | 0.00408 | -0.0464 | 145.8824
3 | 0.6548 | 0.00429 | -0.0468 | 152.634
3.5 | 0.7142 | 0.00453 | -0.0473 | 157.66
4 | 0.7722 | 0.00499 | -0.0476 | 154.7495
4.5 | 0.8299 | 0.00546 | -0.0478 | 151.9963
5 | 0.8873 | 0.00593 | -0.0479 | 149.629
5.5 | 0.9444 | 0.0064 | -0.0479 | 147.5625
6 | 1.001 | 0.00687 | -0.0478 | 145.706
6.5 | 1.0561 | 0.00739 | -0.0473 | 142.9093
7 | 1.1107 | 0.00775 | -0.0466 | 143.3161
7.5 | 1.1684 | 0.00822 | -0.0466 | 142.1411
8 | 1.2249 | 0.00869 | -0.0463 | 140.9551
8.5 | 1.2805 | 0.00921 | -0.0458 | 139.0337
9 | 1.3351 | 0.00978 | -0.0451 | 136.5133
9.5 | 1.3882 | 0.01044 | -0.0442 | 132.9693
10 | 1.4393 | 0.01118 | -0.0429 | 128.7388
10.5 | 1.4885 | 0.01198 | -0.0413 | 124.2487
11 | 1.5355 | 0.01281 | -0.0393 | 119.8673
11.5 | 1.5794 | 0.0137 | -0.0368 | 115.2847
12 | 1.6157 | 0.01469 | -0.0331 | 109.9864
12.5 | 1.6261 | 0.01605 | -0.0258 | 101.3146
13 | 1.6453 | 0.0178 | -0.0212 | 92.4326
13.5 | 1.664 | 0.01999 | -0.0173 | 83.2416
14 | 1.6807 | 0.02264 | -0.014 | 74.2359
14.5 | 1.6892 | 0.0262 | -0.0109 | 64.4733
15 | 1.6915 | 0.03061 | -0.0085 | 55.2597
15.5 | 1.7006 | 0.03481 | -0.007 | 48.8538
16 | 1.6917 | 0.04102 | -0.0062 | 41.2409
16.5 | 1.6937 | 0.04676 | -0.0062 | 36.2211
17 | 1.6882 | 0.05375 | -0.0072 | 31.4084
17.5 | 1.6745 | 0.06221 | -0.0093 | 26.9169
18 | 1.6562 | 0.07184 | -0.0126 | 23.054
18.5 | 1.6316 | 0.08303 | -0.0173 | 19.6507
19 | 1.5912 | 0.09739 | -0.0244 | 16.3384
19.5 | 1.5711 | 0.10924 | -0.0307 | 14.3821
20 | 1.535 | 0.12428 | -0.0395 | 12.3511

## 119. Re 12M Mach 0.50 (1)
BIGFOIL.COM POLAR EXPORT
NACA63-511 a=0.0
NACA63-511 a=0.0 |  |  |  | Cl Max: | 1.204 | at alpha= | 7.5 | deg
JavaFoil+Calcfoil stall+Eppler ext transition |  |  |  | L/D Max: | 138.53 | at alpha= | 5 | deg
Re: | 12000000 |  |  | Cd Min: | 0.00534 | at alpha= | 0.5 | deg
Mach: | 0.5 |  |  | Cl=0 at alpha= | -2.4191 | deg
|  |  |  | @ Cl=0.1, Cd= | 0.0061657
|  |  |  | @ Cl=0.4, Cd= | 0.0053429
|  |  |  | @ Cl=0.6, Cd= | 0.0059207
alpha (deg) | Cl | Cd | Cm | Cl/Cd
-20 | -0.969 | 0.14902 | -0.019 | -6.501
-19.5 | -0.94 | 0.14063 | -0.018 | -6.685
-19 | -0.912 | 0.1364 | -0.018 | -6.683
-18.5 | -0.885 | 0.1301 | -0.018 | -6.802
-18 | -0.858 | 0.12288 | -0.018 | -6.985
-17.5 | -0.83 | 0.12782 | -0.018 | -6.497
-17 | -0.803 | 0.12148 | -0.018 | -6.613
-16.5 | -0.775 | 0.11584 | -0.018 | -6.688
-16 | -0.748 | 0.1081 | -0.018 | -6.922
-15.5 | -0.722 | 0.10048 | -0.019 | -7.188
-15 | -0.696 | 0.09346 | -0.019 | -7.451
-14.5 | -0.677 | 0.08037 | -0.022 | -8.419
-14 | -0.637 | 0.096 | -0.018 | -6.636
-13.5 | -0.61 | 0.08779 | -0.018 | -6.953
-13 | -0.585 | 0.07994 | -0.019 | -7.316
-12.5 | -0.559 | 0.07382 | -0.02 | -7.567
-12 | -0.534 | 0.0668 | -0.021 | -7.991
-11.5 | -0.51 | 0.05981 | -0.023 | -8.521
-11 | -0.571 | 0.01108 | -0.034 | -51.584
-10.5 | -0.443 | 0.07054 | -0.017 | -6.287
-10 | -0.417 | 0.06232 | -0.018 | -6.689
-9.5 | -0.39 | 0.05726 | -0.019 | -6.81
-9 | -0.363 | 0.0525 | -0.02 | -6.921
-8.5 | -0.338 | 0.04687 | -0.022 | -7.214
-8 | -0.38 | 0.00792 | -0.037 | -47.999
-7.5 | -0.279 | 0.04897 | -0.018 | -5.689
-7 | -0.251 | 0.04693 | -0.018 | -5.348
-6.5 | -0.224 | 0.04265 | -0.019 | -5.251
-6 | -0.197 | 0.03986 | -0.02 | -4.935
-5.5 | -0.169 | 0.04015 | -0.018 | -4.199
-5 | -0.237 | 0.03577 | -0.02 | -6.629
-4.5 | -0.258 | 0.00694 | -0.04 | -37.109
-4 | -0.204 | 0.00673 | -0.04 | -30.241
-3.5 | -0.142 | 0.00655 | -0.04 | -21.71
-3 | -0.077 | 0.00641 | -0.041 | -12.082
-2.5 | -0.011 | 0.00629 | -0.041 | -1.735
-2 | 0.057 | 0.00621 | -0.042 | 9.138
-1.5 | 0.125 | 0.00614 | -0.042 | 20.368
-1 | 0.194 | 0.00613 | -0.043 | 31.599
-0.5 | 0.263 | 0.00613 | -0.043 | 42.802
0 | 0.331 | 0.00619 | -0.043 | 53.424
0.5 | 0.399 | 0.00534 | -0.044 | 74.743
1 | 0.467 | 0.00554 | -0.044 | 84.373
1.5 | 0.535 | 0.00572 | -0.045 | 93.577
2 | 0.603 | 0.00593 | -0.045 | 101.611
2.5 | 0.67 | 0.00584 | -0.046 | 114.773
3 | 0.737 | 0.00604 | -0.046 | 121.983
3.5 | 0.804 | 0.00638 | -0.047 | 126.006
4 | 0.87 | 0.00671 | -0.047 | 129.753
4.5 | 0.935 | 0.00677 | -0.048 | 138.246
5 | 0.998 | 0.0072 | -0.048 | 138.53
5.5 | 1.056 | 0.0088 | -0.048 | 120.017
6 | 1.107 | 0.01013 | -0.049 | 109.314
6.5 | 1.153 | 0.01087 | -0.049 | 106.038
7 | 1.189 | 0.01178 | -0.049 | 100.902
7.5 | 1.204 | 0.01287 | -0.05 | 93.564
8 | 1.186 | 0.01429 | -0.05 | 83.007
8.5 | 1.055 | 0.01664 | -0.05 | 63.389
9 | 0.73 | 0.01916 | -0.05 | 38.134
9.5 | 0.761 | 0.01948 | -0.05 | 39.083
10 | 0.781 | 0.02372 | -0.05 | 32.94
10.5 | 0.818 | 0.02202 | -0.051 | 37.141
11 | 0.841 | 0.02585 | -0.051 | 32.517
11.5 | 0.815 | 0.04784 | -0.046 | 17.036
12 | 0.896 | 0.0289 | -0.051 | 30.996
12.5 | 0.904 | 0.03871 | -0.05 | 23.352

## 120. Re 12M Mach 0.50 (2)
BIGFOIL.COM POLAR EXPORT
NACA63-511 a=0.0
NACA63-511 a=0.0 |  |  |  | Cl Max: | 1.4927 | at alpha= | 9 | deg
XFOIL ncrit=9 |  |  |  | L/D Max: | 171.808 | at alpha= | 4 | deg
Re: | 12000000 |  |  | Cd Min: | 0.27419 | at alpha= | -20 | deg
Mach: | 0.5 |  |  | Cl=0 at alpha= | -2.4667 | deg
|  |  |  | @ Cl=0.1, Cd= | 0.0052582
|  |  |  | @ Cl=0.4, Cd= | 0.0049996
|  |  |  | @ Cl=0.6, Cd= | 0.0040585
alpha (deg) | Cl | Cd | Cm | Cl/Cd
-20 | -0.8012 | 0.27419 | 0.0842 | -2.9221
-18.5 | -0.7317 | 0.24787 | 0.0679 | -2.952
-18 | -0.7074 | 0.24018 | 0.0626 | -2.9453
-17 | -0.6644 | 0.22455 | 0.0538 | -2.9588
-16.5 | -0.6416 | 0.2162 | 0.0487 | -2.9676
-16 | -0.6191 | 0.20761 | 0.0436 | -2.982
-15.5 | -0.5967 | 0.19891 | 0.0386 | -2.9998
-15 | -0.5755 | 0.18978 | 0.0334 | -3.0325
-14.5 | -0.5562 | 0.1801 | 0.0282 | -3.0883
-13.5 | -0.5176 | 0.1622 | 0.0182 | -3.1911
-13 | -0.497 | 0.1542 | 0.0135 | -3.2231
-12.5 | -0.4761 | 0.14651 | 0.0089 | -3.2496
-12 | -0.4585 | 0.13797 | 0.0041 | -3.3232
-11.5 | -0.4451 | 0.12851 | -0.0011 | -3.4635
-11 | -0.4353 | 0.11864 | -0.0065 | -3.6691
-10.5 | -0.4226 | 0.11003 | -0.0114 | -3.8408
-10 | -0.4116 | 0.10153 | -0.0163 | -4.054
-9.5 | -0.4056 | 0.09239 | -0.0217 | -4.3901
-9 | -0.399 | 0.084 | -0.0267 | -4.75
-8.5 | -0.3944 | 0.07582 | -0.0317 | -5.2018
-8 | -0.3969 | 0.0671 | -0.0374 | -5.9151
-7.5 | -0.4185 | 0.05691 | -0.0467 | -7.3537
-7 | -0.4315 | 0.04869 | -0.0516 | -8.8622
-6.5 | -0.4314 | 0.03926 | -0.055 | -10.9883
-6 | -0.4174 | 0.02957 | -0.0559 | -14.1157
-5.5 | -0.3951 | 0.01863 | -0.055 | -21.2077
-5 | -0.3633 | 0.00808 | -0.0528 | -44.9629
-4.5 | -0.2938 | 0.00651 | -0.0507 | -45.1306
-4 | -0.2204 | 0.00607 | -0.0494 | -36.3097
-3.5 | -0.1476 | 0.00579 | -0.0486 | -25.4922
-3 | -0.0758 | 0.00555 | -0.0481 | -13.6577
-2.5 | -0.0047 | 0.00542 | -0.048 | -0.86716
-2 | 0.0658 | 0.00529 | -0.048 | 12.4386
-1 | 0.2057 | 0.00516 | -0.0485 | 39.8643
-0.5 | 0.2752 | 0.00512 | -0.0489 | 53.75
0 | 0.3445 | 0.00508 | -0.0494 | 67.815
0.5 | 0.4135 | 0.00498 | -0.0499 | 83.0321
1 | 0.482 | 0.00474 | -0.0505 | 101.6878
1.5 | 0.5494 | 0.00414 | -0.0513 | 132.7053
2 | 0.6177 | 0.00403 | -0.0518 | 153.2754
2.5 | 0.6868 | 0.00424 | -0.0522 | 161.9811
3 | 0.7557 | 0.00452 | -0.0525 | 167.1903
3.5 | 0.8247 | 0.00482 | -0.0526 | 171.0996
4 | 0.8934 | 0.0052 | -0.0525 | 171.8077
4.5 | 0.9591 | 0.00591 | -0.052 | 162.2843
5 | 1.0251 | 0.00658 | -0.0512 | 155.7903
5.5 | 1.0911 | 0.00723 | -0.0501 | 150.9129
6 | 1.1536 | 0.00808 | -0.0482 | 142.7723
6.5 | 1.2182 | 0.00862 | -0.0461 | 141.3225
7 | 1.2835 | 0.00917 | -0.0437 | 139.9673
7.5 | 1.3489 | 0.00986 | -0.0411 | 136.8053
8 | 1.4115 | 0.01066 | -0.0376 | 132.4109
8.5 | 1.4677 | 0.01166 | -0.0329 | 125.8748
9 | 1.4927 | 0.01313 | -0.0237 | 113.6862
9.5 | 1.4867 | 0.01665 | -0.0141 | 89.2913
10 | 1.4649 | 0.02244 | -0.0073 | 65.2807
10.5 | 1.4322 | 0.02993 | -0.003 | 47.8517
11 | 1.4006 | 0.0381 | -0.0008 | 36.7612
11.5 | 1.3627 | 0.04797 | -0.0012 | 28.4073
12 | 1.3303 | 0.05856 | -0.0037 | 22.7169
12.5 | 1.2922 | 0.07103 | -0.0089 | 18.1923
13 | 1.2566 | 0.08464 | -0.0161 | 14.8464
13.5 | 1.2252 | 0.09895 | -0.0246 | 12.382
14 | 1.1957 | 0.11405 | -0.0341 | 10.484

## 121. Re 14M Mach 0.00 (1)
BIGFOIL.COM POLAR EXPORT
NACA63-511 a=0.0
NACA63-511 a=0.0 |  |  |  | Cl Max: | 1.262 | at alpha= | 10.5 | deg
JavaFoil+Calcfoil stall+Eppler ext transition |  |  |  | L/D Max: | 140.888 | at alpha= | 7.5 | deg
Re: | 14000000 |  |  | Cd Min: | 0.00518 | at alpha= | 0.5 | deg
Mach: | 0 |  |  | Cl=0 at alpha= | -2.4152 | deg
|  |  |  | @ Cl=0.1, Cd= | 0.0059115
|  |  |  | @ Cl=0.4, Cd= | 0.0052807
|  |  |  | @ Cl=0.6, Cd= | 0.0057659
alpha (deg) | Cl | Cd | Cm | Cl/Cd
-13 | -0.501 | 0.08542 | -0.014 | -5.868
-12.5 | -0.509 | 0.08001 | -0.014 | -6.362
-12 | -0.515 | 0.07573 | -0.015 | -6.796
-11.5 | -0.518 | 0.07224 | -0.015 | -7.165
-11 | -0.518 | 0.06738 | -0.015 | -7.683
-10.5 | -0.515 | 0.06248 | -0.016 | -8.249
-10 | -0.509 | 0.05847 | -0.016 | -8.703
-9.5 | -0.499 | 0.05448 | -0.017 | -9.162
-9 | -0.485 | 0.05165 | -0.017 | -9.383
-8.5 | -0.468 | 0.04695 | -0.019 | -9.973
-8 | -0.548 | 0.00721 | -0.032 | -75.993
-7.5 | -0.515 | 0.00703 | -0.032 | -73.299
-7 | -0.478 | 0.00678 | -0.033 | -70.507
-6.5 | -0.437 | 0.00693 | -0.033 | -63.007
-6 | -0.392 | 0.00676 | -0.033 | -57.968
-5.5 | -0.343 | 0.0066 | -0.034 | -52.017
-5 | -0.292 | 0.00644 | -0.034 | -45.391
-4.5 | -0.239 | 0.0063 | -0.034 | -37.838
-4 | -0.183 | 0.00621 | -0.035 | -29.465
-3.5 | -0.126 | 0.00612 | -0.035 | -20.573
-3 | -0.068 | 0.00602 | -0.035 | -11.294
-2.5 | -0.01 | 0.00596 | -0.036 | -1.599
-2 | 0.049 | 0.00592 | -0.036 | 8.354
-1.5 | 0.109 | 0.00591 | -0.036 | 18.398
-1 | 0.168 | 0.0059 | -0.037 | 28.483
-0.5 | 0.228 | 0.00592 | -0.037 | 38.427
0 | 0.287 | 0.00593 | -0.038 | 48.372
0.5 | 0.346 | 0.00518 | -0.038 | 66.832
1 | 0.405 | 0.00529 | -0.038 | 76.505
1.5 | 0.464 | 0.0054 | -0.039 | 85.903
2 | 0.523 | 0.00553 | -0.039 | 94.559
2.5 | 0.582 | 0.00571 | -0.04 | 101.835
3 | 0.64 | 0.00589 | -0.04 | 108.738
3.5 | 0.699 | 0.00576 | -0.04 | 121.264
4 | 0.756 | 0.00596 | -0.041 | 126.834
4.5 | 0.813 | 0.00621 | -0.041 | 130.904
5 | 0.87 | 0.00647 | -0.042 | 134.463
5.5 | 0.925 | 0.0068 | -0.042 | 136.099
6 | 0.979 | 0.00713 | -0.043 | 137.373
6.5 | 1.031 | 0.00734 | -0.043 | 140.582
7 | 1.081 | 0.00769 | -0.043 | 140.625
7.5 | 1.127 | 0.008 | -0.044 | 140.888
8 | 1.168 | 0.00956 | -0.044 | 122.183
8.5 | 1.203 | 0.01005 | -0.045 | 119.681
9 | 1.229 | 0.01062 | -0.045 | 115.745
9.5 | 1.248 | 0.01128 | -0.045 | 110.655
10 | 1.259 | 0.01194 | -0.045 | 105.444
10.5 | 1.262 | 0.01278 | -0.046 | 98.749
11 | 1.257 | 0.01383 | -0.046 | 90.869
11.5 | 1.245 | 0.01486 | -0.046 | 83.774
12 | 1.226 | 0.0159 | -0.047 | 77.071
12.5 | 1.199 | 0.01747 | -0.047 | 68.598
13 | 1.166 | 0.0192 | -0.047 | 60.705
13.5 | 1.13 | 0.0204 | -0.047 | 55.408
14 | 1.089 | 0.02248 | -0.047 | 48.418
14.5 | 1.043 | 0.02501 | -0.047 | 41.707
15 | 0.996 | 0.02792 | -0.047 | 35.671
15.5 | 0.947 | 0.03149 | -0.047 | 30.065

## 122. Re 14M Mach 0.00 (2)
BIGFOIL.COM POLAR EXPORT
NACA63-511 a=0.0
NACA63-511 a=0.0 |  |  |  | Cl Max: | 1.8159 | at alpha= | 19.5 | deg
XFOIL ncrit=9 |  |  |  | L/D Max: | 153.4 | at alpha= | 3.5 | deg
Re: | 14000000 |  |  | Cd Min: | 0.05925 | at alpha= | 20 | deg
Mach: | 0 |  |  | Cl=0 at alpha= | -2.4612 | deg
|  |  |  | @ Cl=0.1, Cd= | 0.005021
|  |  |  | @ Cl=0.4, Cd= | 0.0046529
|  |  |  | @ Cl=0.6, Cd= | 0.0041595
alpha (deg) | Cl | Cd | Cm | Cl/Cd
-20 | -1.4907 | 0.04829 | -0.0562 | -30.8697
-19.5 | -1.4894 | 0.04271 | -0.0593 | -34.8724
-19 | -1.582 | 0.0302 | -0.0609 | -52.3841
-18.5 | -1.5864 | 0.02747 | -0.0569 | -57.7503
-18 | -1.5966 | 0.02466 | -0.0501 | -64.7445
-17.5 | -1.5757 | 0.02223 | -0.0471 | -70.8817
-16.5 | -1.5104 | 0.01895 | -0.0426 | -79.7045
-16 | -1.4687 | 0.01769 | -0.0413 | -83.0243
-15.5 | -1.4242 | 0.01658 | -0.0403 | -85.8987
-15 | -1.3777 | 0.01557 | -0.0394 | -88.4843
-14.5 | -1.3296 | 0.01466 | -0.0387 | -90.6958
-14 | -1.2804 | 0.0138 | -0.0381 | -92.7826
-13.5 | -1.2299 | 0.01304 | -0.0376 | -94.3175
-13 | -1.1786 | 0.01232 | -0.0372 | -95.6656
-12.5 | -1.1266 | 0.01165 | -0.0369 | -96.7039
-11.5 | -1.0214 | 0.01025 | -0.0363 | -99.6488
-11 | -0.9682 | 0.00957 | -0.0361 | -101.1703
-10.5 | -0.914 | 0.00903 | -0.036 | -101.2182
-10 | -0.8591 | 0.0086 | -0.036 | -99.8953
-9.5 | -0.8036 | 0.00823 | -0.036 | -97.6428
-9 | -0.7478 | 0.00788 | -0.036 | -94.8985
-8 | -0.6356 | 0.00721 | -0.0362 | -88.1553
-7.5 | -0.5794 | 0.00682 | -0.0364 | -84.956
-7 | -0.5227 | 0.00655 | -0.0365 | -79.8015
-6.5 | -0.4657 | 0.00633 | -0.0368 | -73.5703
-6 | -0.4084 | 0.00615 | -0.0371 | -66.4065
-5.5 | -0.3511 | 0.00591 | -0.0373 | -59.4078
-5 | -0.2937 | 0.00572 | -0.0376 | -51.3462
-4.5 | -0.236 | 0.00558 | -0.038 | -42.2939
-4 | -0.1782 | 0.00542 | -0.0384 | -32.8782
-3.5 | -0.1204 | 0.0053 | -0.0387 | -22.717
-3 | -0.0624 | 0.00522 | -0.0392 | -11.954
-2.5 | -0.0045 | 0.00512 | -0.0396 | -0.87891
-1.5 | 0.1116 | 0.00501 | -0.0405 | 22.2754
-1 | 0.1697 | 0.00496 | -0.041 | 34.2137
-0.5 | 0.2277 | 0.00492 | -0.0415 | 46.2805
0 | 0.2857 | 0.0049 | -0.0419 | 58.3061
0.5 | 0.3435 | 0.0048 | -0.0425 | 71.5625
1 | 0.4011 | 0.00465 | -0.043 | 86.2581
1.5 | 0.4581 | 0.00435 | -0.0437 | 105.3103
2.5 | 0.5715 | 0.00407 | -0.0448 | 140.4177
3 | 0.6288 | 0.00425 | -0.0453 | 147.9529
3.5 | 0.6857 | 0.00447 | -0.0458 | 153.4004
4 | 0.741 | 0.00501 | -0.0462 | 147.9042
4.5 | 0.7968 | 0.00536 | -0.0466 | 148.6567
5 | 0.852 | 0.00578 | -0.0469 | 147.4048
5.5 | 0.907 | 0.00615 | -0.0471 | 147.4797
6 | 0.9615 | 0.00656 | -0.0473 | 146.5701
6.5 | 1.0152 | 0.00701 | -0.0474 | 144.8217
7 | 1.0679 | 0.00736 | -0.0472 | 145.0951
7.5 | 1.1215 | 0.00765 | -0.0472 | 146.6013
8 | 1.1751 | 0.00807 | -0.0474 | 145.6134
8.5 | 1.2282 | 0.0085 | -0.0474 | 144.4941
9 | 1.281 | 0.00892 | -0.0475 | 143.6099
9.5 | 1.3326 | 0.00943 | -0.0473 | 141.315
10 | 1.383 | 0.00998 | -0.0471 | 138.5772
10.5 | 1.4321 | 0.0106 | -0.0467 | 135.1038
11 | 1.4804 | 0.01121 | -0.0461 | 132.0607
11.5 | 1.5266 | 0.01191 | -0.0453 | 128.178
12 | 1.572 | 0.01258 | -0.0444 | 124.9603
12.5 | 1.6152 | 0.0133 | -0.0432 | 121.4436
13 | 1.6547 | 0.01413 | -0.0415 | 117.1054
13.5 | 1.6885 | 0.01509 | -0.0389 | 111.8953
14 | 1.7025 | 0.01608 | -0.0329 | 105.8769
14.5 | 1.7166 | 0.01759 | -0.0282 | 97.5895
15 | 1.7311 | 0.01952 | -0.0245 | 88.6834
17 | 1.7935 | 0.02955 | -0.016 | 60.6937
17.5 | 1.8033 | 0.03304 | -0.0148 | 54.5793
18 | 1.8089 | 0.03716 | -0.014 | 48.6787
18.5 | 1.8135 | 0.04172 | -0.0138 | 43.4684
19 | 1.809 | 0.04761 | -0.0141 | 37.9962
19.5 | 1.8159 | 0.05254 | -0.015 | 34.5622
20 | 1.8103 | 0.05925 | -0.0165 | 30.5536

## 123. Re 14M Mach 0.10 (1)
BIGFOIL.COM POLAR EXPORT
NACA63-511 a=0.0
NACA63-511 a=0.0 |  |  |  | Cl Max: | 1.258 | at alpha= | 10.5 | deg
JavaFoil+Calcfoil stall+Eppler ext transition |  |  |  | L/D Max: | 139.836 | at alpha= | 7 | deg
Re: | 14000000 |  |  | Cd Min: | 0.00517 | at alpha= | 0.5 | deg
Mach: | 0.1 |  |  | Cl=0 at alpha= | -2.4167 | deg
|  |  |  | @ Cl=0.1, Cd= | 0.0059046
|  |  |  | @ Cl=0.4, Cd= | 0.0052758
|  |  |  | @ Cl=0.6, Cd= | 0.0057595
alpha (deg) | Cl | Cd | Cm | Cl/Cd
-13 | -0.474 | 0.08535 | -0.014 | -5.558
-12.5 | -0.485 | 0.08114 | -0.014 | -5.979
-12 | -0.494 | 0.07686 | -0.015 | -6.425
-11.5 | -0.5 | 0.0731 | -0.015 | -6.837
-11 | -0.503 | 0.06838 | -0.015 | -7.354
-10.5 | -0.503 | 0.06303 | -0.016 | -7.979
-10 | -0.499 | 0.05925 | -0.016 | -8.421
-9.5 | -0.491 | 0.0554 | -0.017 | -8.865
-9 | -0.479 | 0.0522 | -0.017 | -9.17
-8.5 | -0.463 | 0.04825 | -0.018 | -9.601
-8 | -0.545 | 0.00724 | -0.032 | -75.258
-7.5 | -0.514 | 0.00704 | -0.032 | -72.948
-7 | -0.478 | 0.00681 | -0.033 | -70.166
-6.5 | -0.437 | 0.00695 | -0.033 | -62.873
-6 | -0.392 | 0.00677 | -0.033 | -57.936
-5.5 | -0.344 | 0.00661 | -0.034 | -52.05
-5 | -0.293 | 0.00645 | -0.034 | -45.47
-4.5 | -0.24 | 0.00631 | -0.034 | -37.936
-4 | -0.184 | 0.00622 | -0.035 | -29.532
-3.5 | -0.126 | 0.00613 | -0.035 | -20.651
-3 | -0.068 | 0.00603 | -0.036 | -11.343
-2.5 | -0.01 | 0.00598 | -0.036 | -1.601
-2 | 0.05 | 0.00593 | -0.036 | 8.372
-1.5 | 0.109 | 0.0059 | -0.037 | 18.499
-1 | 0.169 | 0.0059 | -0.037 | 28.644
-0.5 | 0.229 | 0.0059 | -0.037 | 38.772
0 | 0.288 | 0.00592 | -0.038 | 48.661
0.5 | 0.348 | 0.00517 | -0.038 | 67.249
1 | 0.407 | 0.00529 | -0.039 | 76.995
1.5 | 0.466 | 0.0054 | -0.039 | 86.43
2 | 0.526 | 0.00552 | -0.039 | 95.169
2.5 | 0.585 | 0.0057 | -0.04 | 102.49
3 | 0.643 | 0.00593 | -0.04 | 108.568
3.5 | 0.702 | 0.00575 | -0.041 | 122.087
4 | 0.76 | 0.00595 | -0.041 | 127.68
4.5 | 0.817 | 0.00626 | -0.041 | 130.649
5 | 0.874 | 0.00652 | -0.042 | 134.027
5.5 | 0.93 | 0.00687 | -0.042 | 135.364
6 | 0.984 | 0.00714 | -0.043 | 137.846
6.5 | 1.036 | 0.00745 | -0.043 | 138.98
7 | 1.085 | 0.00776 | -0.044 | 139.836
7.5 | 1.131 | 0.0093 | -0.044 | 121.626
8 | 1.172 | 0.00964 | -0.044 | 121.573
8.5 | 1.206 | 0.01016 | -0.045 | 118.775
9 | 1.231 | 0.01074 | -0.045 | 114.697
9.5 | 1.248 | 0.01143 | -0.045 | 109.195
10 | 1.257 | 0.01211 | -0.046 | 103.845
10.5 | 1.258 | 0.01292 | -0.046 | 97.366
11 | 1.249 | 0.01411 | -0.046 | 88.491
11.5 | 1.233 | 0.0152 | -0.046 | 81.077
12 | 1.209 | 0.01628 | -0.047 | 74.276
12.5 | 1.177 | 0.01808 | -0.047 | 65.087
13 | 1.139 | 0.01983 | -0.047 | 57.415
13.5 | 1.097 | 0.02117 | -0.047 | 51.841
14 | 1.046 | 0.02462 | -0.047 | 42.503
14.5 | 0.999 | 0.02623 | -0.047 | 38.088
15 | 0.947 | 0.02911 | -0.047 | 32.525
15.5 | 0.885 | 0.03662 | -0.047 | 24.161

## 124. Re 14M Mach 0.10 (2)
BIGFOIL.COM POLAR EXPORT
NACA63-511 a=0.0
NACA63-511 a=0.0 |  |  |  | Cl Max: | 1.8025 | at alpha= | 18.5 | deg
XFOIL ncrit=9 |  |  |  | L/D Max: | 154.04 | at alpha= | 3.5 | deg
Re: | 14000000 |  |  | Cd Min: | 0.06524 | at alpha= | 20 | deg
Mach: | 0.1 |  |  | Cl=0 at alpha= | -2.4615 | deg
|  |  |  | @ Cl=0.1, Cd= | 0.0050305
|  |  |  | @ Cl=0.4, Cd= | 0.0046578
|  |  |  | @ Cl=0.6, Cd= | 0.004152
alpha (deg) | Cl | Cd | Cm | Cl/Cd
-19 | -1.338 | 0.06235 | -0.0469 | -21.4595
-18.5 | -1.3651 | 0.05016 | -0.0568 | -27.2149
-18 | -1.4402 | 0.03658 | -0.0642 | -39.3712
-17.5 | -1.4876 | 0.03007 | -0.0612 | -49.4712
-17 | -1.5089 | 0.02648 | -0.0538 | -56.9826
-16.5 | -1.4994 | 0.02322 | -0.0495 | -64.5736
-16 | -1.4715 | 0.02062 | -0.0469 | -71.3628
-15.5 | -1.4338 | 0.01863 | -0.045 | -76.9619
-15 | -1.39 | 0.01715 | -0.0436 | -81.0496
-14.5 | -1.3433 | 0.01588 | -0.0424 | -84.5907
-14 | -1.2943 | 0.01478 | -0.0414 | -87.571
-13.5 | -1.2436 | 0.01385 | -0.0406 | -89.7906
-13 | -1.1918 | 0.01299 | -0.0399 | -91.7475
-12.5 | -1.1391 | 0.0122 | -0.0393 | -93.3689
-12 | -1.0857 | 0.01147 | -0.0387 | -94.6556
-11.5 | -1.0316 | 0.01081 | -0.0383 | -95.4302
-11 | -0.9778 | 0.01 | -0.0378 | -97.78
-10.5 | -0.9232 | 0.00932 | -0.0375 | -99.0558
-10 | -0.8678 | 0.00878 | -0.0373 | -98.8383
-9.5 | -0.8115 | 0.00837 | -0.0371 | -96.9534
-9 | -0.7549 | 0.00799 | -0.0371 | -94.4806
-8.5 | -0.6981 | 0.00766 | -0.037 | -91.1358
-8 | -0.6412 | 0.00732 | -0.0371 | -87.5956
-7.5 | -0.5844 | 0.00691 | -0.0371 | -84.5731
-7 | -0.5271 | 0.0066 | -0.0372 | -79.8636
-6.5 | -0.4695 | 0.00636 | -0.0373 | -73.8208
-5.5 | -0.3538 | 0.00594 | -0.0378 | -59.5623
-5 | -0.2959 | 0.00573 | -0.038 | -51.6405
-4.5 | -0.2377 | 0.00559 | -0.0383 | -42.5224
-4 | -0.1795 | 0.00544 | -0.0387 | -32.9963
-3.5 | -0.1212 | 0.0053 | -0.039 | -22.8679
-3 | -0.0629 | 0.00522 | -0.0394 | -12.0498
-2.5 | -0.0045 | 0.00512 | -0.0398 | -0.87891
-1.5 | 0.1123 | 0.00502 | -0.0407 | 22.3705
-1 | 0.1708 | 0.00496 | -0.0412 | 34.4355
-0.5 | 0.2292 | 0.00493 | -0.0417 | 46.4909
0 | 0.2875 | 0.0049 | -0.0422 | 58.6735
1 | 0.4036 | 0.00465 | -0.0433 | 86.7957
1.5 | 0.461 | 0.00434 | -0.0439 | 106.2212
2 | 0.5177 | 0.00395 | -0.0446 | 131.0633
2.5 | 0.5751 | 0.00407 | -0.0451 | 141.3022
3 | 0.6328 | 0.00426 | -0.0456 | 148.5446
3.5 | 0.6901 | 0.00448 | -0.0461 | 154.0402
4 | 0.7457 | 0.00501 | -0.0464 | 148.8423
4.5 | 0.8018 | 0.00537 | -0.0468 | 149.311
5 | 0.8574 | 0.0058 | -0.047 | 147.8276
5.5 | 0.9129 | 0.00618 | -0.0473 | 147.7184
6 | 0.9677 | 0.00661 | -0.0474 | 146.3994
6.5 | 1.0218 | 0.00705 | -0.0475 | 144.9362
7 | 1.0749 | 0.00741 | -0.0472 | 145.0607
7.5 | 1.1289 | 0.00771 | -0.0472 | 146.4202
8 | 1.1831 | 0.00812 | -0.0473 | 145.702
8.5 | 1.2365 | 0.00858 | -0.0473 | 144.1142
9 | 1.2897 | 0.00901 | -0.0472 | 143.141
9.5 | 1.3418 | 0.00952 | -0.047 | 140.9454
10 | 1.3925 | 0.0101 | -0.0466 | 137.8713
10.5 | 1.4417 | 0.01075 | -0.046 | 134.1116
11 | 1.4899 | 0.01141 | -0.0453 | 130.5784
11.5 | 1.5364 | 0.01212 | -0.0443 | 126.7657
12 | 1.5819 | 0.0128 | -0.0432 | 123.5859
12.5 | 1.6237 | 0.01361 | -0.0416 | 119.302
13 | 1.6612 | 0.01453 | -0.0394 | 114.329
13.5 | 1.6843 | 0.01551 | -0.0346 | 108.5945
14 | 1.6992 | 0.01674 | -0.0292 | 101.5054
14.5 | 1.7147 | 0.01848 | -0.0251 | 92.7868
15 | 1.7295 | 0.02063 | -0.0216 | 83.8342
15.5 | 1.7497 | 0.0227 | -0.0193 | 77.0793
16 | 1.7613 | 0.0256 | -0.0168 | 68.8008
16.5 | 1.7762 | 0.02848 | -0.0151 | 62.3666
17 | 1.7874 | 0.03187 | -0.0138 | 56.0841
17.5 | 1.7957 | 0.03575 | -0.0128 | 50.2294
18 | 1.7999 | 0.04034 | -0.0123 | 44.6182
18.5 | 1.8025 | 0.04542 | -0.0124 | 39.6852
19 | 1.7933 | 0.05228 | -0.0133 | 34.3018
19.5 | 1.7993 | 0.05763 | -0.0145 | 31.2216
20 | 1.7901 | 0.06524 | -0.0166 | 27.4387

## 125. Re 14M Mach 0.25 (1)
BIGFOIL.COM POLAR EXPORT
NACA63-511 a=0.0
NACA63-511 a=0.0 |  |  |  | Cl Max: | 1.241 | at alpha= | 9.5 | deg
JavaFoil+Calcfoil stall+Eppler ext transition |  |  |  | L/D Max: | 137.116 | at alpha= | 6.5 | deg
Re: | 14000000 |  |  | Cd Min: | 0.0052 | at alpha= | 0.5 | deg
Mach: | 0.25 |  |  | Cl=0 at alpha= | -2.418 | deg
|  |  |  | @ Cl=0.1, Cd= | 0.0059179
|  |  |  | @ Cl=0.4, Cd= | 0.0052775
|  |  |  | @ Cl=0.6, Cd= | 0.0057475
alpha (deg) | Cl | Cd | Cm | Cl/Cd
-12.5 | -0.262 | 0.08275 | -0.015 | -3.163
-12 | -0.303 | 0.07785 | -0.015 | -3.897
-11.5 | -0.34 | 0.0742 | -0.015 | -4.578
-11 | -0.371 | 0.07018 | -0.015 | -5.28
-10.5 | -0.395 | 0.06715 | -0.015 | -5.888
-10 | -0.414 | 0.06241 | -0.015 | -6.633
-9.5 | -0.426 | 0.05938 | -0.015 | -7.168
-9 | -0.431 | 0.05545 | -0.016 | -7.767
-8.5 | -0.429 | 0.05014 | -0.017 | -8.564
-8 | -0.421 | 0.04648 | -0.018 | -9.05
-7.5 | -0.499 | 0.00728 | -0.033 | -68.496
-7 | -0.471 | 0.00699 | -0.034 | -67.339
-6.5 | -0.436 | 0.00711 | -0.034 | -61.319
-6 | -0.395 | 0.00692 | -0.034 | -57.052
-5.5 | -0.349 | 0.00673 | -0.035 | -51.803
-5 | -0.298 | 0.00654 | -0.035 | -45.644
-4.5 | -0.245 | 0.00641 | -0.035 | -38.185
-4 | -0.188 | 0.00628 | -0.036 | -29.936
-3.5 | -0.13 | 0.00618 | -0.036 | -20.983
-3 | -0.07 | 0.00609 | -0.037 | -11.506
-2.5 | -0.01 | 0.006 | -0.037 | -1.638
-2 | 0.051 | 0.00595 | -0.037 | 8.567
-1.5 | 0.112 | 0.00591 | -0.038 | 18.985
-1 | 0.174 | 0.0059 | -0.038 | 29.402
-0.5 | 0.235 | 0.00595 | -0.038 | 39.514
0 | 0.296 | 0.00595 | -0.039 | 49.741
0.5 | 0.357 | 0.0052 | -0.039 | 68.748
1 | 0.418 | 0.00531 | -0.04 | 78.763
1.5 | 0.479 | 0.00546 | -0.04 | 87.74
2 | 0.54 | 0.0056 | -0.041 | 96.419
2.5 | 0.601 | 0.00575 | -0.041 | 104.363
3 | 0.661 | 0.00566 | -0.041 | 116.774
3.5 | 0.721 | 0.00589 | -0.042 | 122.305
4 | 0.78 | 0.00611 | -0.042 | 127.666
4.5 | 0.84 | 0.00641 | -0.043 | 130.87
5 | 0.897 | 0.00672 | -0.043 | 133.578
5.5 | 0.954 | 0.00703 | -0.044 | 135.732
6 | 1.009 | 0.00738 | -0.044 | 136.796
6.5 | 1.061 | 0.00774 | -0.044 | 137.116
7 | 1.11 | 0.00925 | -0.045 | 120.086
7.5 | 1.154 | 0.00974 | -0.045 | 118.415
8 | 1.191 | 0.01019 | -0.046 | 116.848
8.5 | 1.22 | 0.01078 | -0.046 | 113.191
9 | 1.236 | 0.01149 | -0.046 | 107.54
9.5 | 1.241 | 0.01235 | -0.046 | 100.428
10 | 1.233 | 0.01334 | -0.047 | 92.436
10.5 | 1.213 | 0.0144 | -0.047 | 84.208
11 | 1.178 | 0.01574 | -0.047 | 74.849
11.5 | 1.129 | 0.01761 | -0.047 | 64.095
12 | 1.066 | 0.01964 | -0.047 | 54.303
12.5 | 0.991 | 0.02222 | -0.047 | 44.594
13 | 0.905 | 0.02529 | -0.047 | 35.784
13.5 | 0.808 | 0.03023 | -0.047 | 26.713
14 | 0.711 | 0.0328 | -0.047 | 21.673
14.5 | 0.604 | 0.03891 | -0.047 | 15.528

## 126. Re 14M Mach 0.25 (2)
BIGFOIL.COM POLAR EXPORT
NACA63-511 a=0.0
NACA63-511 a=0.0 |  |  |  | Cl Max: | 1.7244 | at alpha= | 15.5 | deg
XFOIL ncrit=9 |  |  |  | L/D Max: | 157.682 | at alpha= | 3.5 | deg
Re: | 14000000 |  |  | Cd Min: | 0.19163 | at alpha= | -16.5 | deg
Mach: | 0.25 |  |  | Cl=0 at alpha= | -2.4628 | deg
|  |  |  | @ Cl=0.1, Cd= | 0.0050509
|  |  |  | @ Cl=0.4, Cd= | 0.0047104
|  |  |  | @ Cl=0.6, Cd= | 0.0041161
alpha (deg) | Cl | Cd | Cm | Cl/Cd
-16.5 | -0.6175 | 0.19163 | 0.0366 | -3.2224
-15.5 | -0.6061 | 0.16786 | 0.0247 | -3.6107
-15 | -0.5929 | 0.15955 | 0.0199 | -3.7161
-14.5 | -0.595 | 0.14644 | 0.0128 | -4.0631
-14 | -0.614 | 0.13006 | 0.0037 | -4.7209
-13.5 | -0.5965 | 0.12403 | 0 | -4.8093
-13 | -0.6329 | 0.10573 | -0.0111 | -5.986
-12.5 | -0.6522 | 0.09283 | -0.0194 | -7.0257
-12 | -0.886 | 0.04995 | -0.0532 | -17.7377
-11.5 | -1.0706 | 0.01777 | -0.0514 | -60.2476
-11 | -1.0267 | 0.01427 | -0.0492 | -71.9481
-10.5 | -0.9714 | 0.0125 | -0.0475 | -77.712
-10 | -0.9145 | 0.01097 | -0.0459 | -83.3637
-9.5 | -0.8562 | 0.00971 | -0.0445 | -88.1771
-9 | -0.796 | 0.0089 | -0.0434 | -89.4382
-8.5 | -0.7351 | 0.00831 | -0.0426 | -88.4597
-8 | -0.6739 | 0.00784 | -0.0419 | -85.9566
-7.5 | -0.6127 | 0.00744 | -0.0413 | -82.3522
-7 | -0.5519 | 0.00698 | -0.0408 | -79.0688
-6.5 | -0.4911 | 0.00659 | -0.0405 | -74.522
-6 | -0.4301 | 0.00633 | -0.0403 | -67.9463
-5.5 | -0.369 | 0.00612 | -0.0402 | -60.2941
-5 | -0.3082 | 0.00585 | -0.0402 | -52.6838
-4.5 | -0.2474 | 0.00566 | -0.0403 | -43.7102
-4 | -0.1865 | 0.00552 | -0.0404 | -33.7862
-3.5 | -0.1258 | 0.00535 | -0.0406 | -23.514
-2.5 | -0.0045 | 0.00515 | -0.0413 | -0.87379
-2 | 0.056 | 0.00508 | -0.0416 | 11.0236
-1.5 | 0.1165 | 0.00504 | -0.0421 | 23.1151
-1 | 0.177 | 0.00498 | -0.0425 | 35.5422
-0.5 | 0.2374 | 0.00494 | -0.043 | 48.0567
0 | 0.2977 | 0.00492 | -0.0435 | 60.5081
0.5 | 0.3578 | 0.00483 | -0.044 | 74.0787
1 | 0.4178 | 0.00466 | -0.0446 | 89.6567
1.5 | 0.4769 | 0.0043 | -0.0453 | 110.907
2 | 0.5357 | 0.00394 | -0.0459 | 135.9645
2.5 | 0.5952 | 0.0041 | -0.0464 | 145.1707
3 | 0.6549 | 0.0043 | -0.0469 | 152.3023
3.5 | 0.7143 | 0.00453 | -0.0473 | 157.6821
4 | 0.7719 | 0.00506 | -0.0476 | 152.5494
4.5 | 0.8302 | 0.00546 | -0.0478 | 152.0513
5 | 0.8878 | 0.0059 | -0.048 | 150.4746
5.5 | 0.9451 | 0.00637 | -0.048 | 148.3673
6 | 1.0021 | 0.00682 | -0.048 | 146.9355
6.5 | 1.0586 | 0.00728 | -0.0478 | 145.4121
7 | 1.1137 | 0.0077 | -0.0472 | 144.6364
7.5 | 1.1701 | 0.00804 | -0.0469 | 145.5348
8 | 1.2268 | 0.00849 | -0.0466 | 144.4994
8.5 | 1.283 | 0.00896 | -0.0461 | 143.192
9 | 1.3379 | 0.00952 | -0.0455 | 140.5357
9.5 | 1.3914 | 0.01017 | -0.0446 | 136.8142
10 | 1.4432 | 0.01088 | -0.0434 | 132.6471
10.5 | 1.4929 | 0.01167 | -0.0418 | 127.9263
11 | 1.5417 | 0.01243 | -0.04 | 124.0306
11.5 | 1.5866 | 0.0133 | -0.0377 | 119.2932
12 | 1.6263 | 0.01428 | -0.0346 | 113.8866
12.5 | 1.6392 | 0.01553 | -0.0273 | 105.5505
13 | 1.6572 | 0.01716 | -0.0222 | 96.5734
13.5 | 1.6754 | 0.01926 | -0.018 | 86.9886
14 | 1.6918 | 0.02183 | -0.0144 | 77.4989
14.5 | 1.7044 | 0.025 | -0.0114 | 68.176
15 | 1.7098 | 0.02904 | -0.0088 | 58.8774
15.5 | 1.7244 | 0.03267 | -0.0072 | 52.7824
16 | 1.718 | 0.03842 | -0.0059 | 44.7163
16.5 | 1.7217 | 0.04379 | -0.0056 | 39.3172
17 | 1.7171 | 0.05043 | -0.0062 | 34.0492
17.5 | 1.7053 | 0.0584 | -0.0078 | 29.2003
18 | 1.6892 | 0.06748 | -0.0105 | 25.0326
18.5 | 1.6649 | 0.07829 | -0.0148 | 21.2658
19 | 1.6291 | 0.0915 | -0.0209 | 17.8044
19.5 | 1.6064 | 0.10349 | -0.0271 | 15.5223
20 | 1.5722 | 0.11791 | -0.0353 | 13.3339

## 127. Re 14M Mach 0.50 (1)
BIGFOIL.COM POLAR EXPORT
NACA63-511 a=0.0
NACA63-511 a=0.0 |  |  |  | Cl Max: | 1.206 | at alpha= | 7.5 | deg
JavaFoil+Calcfoil stall+Eppler ext transition |  |  |  | L/D Max: | 138.309 | at alpha= | 4.5 | deg
Re: | 14000000 |  |  | Cd Min: | 0.00541 | at alpha= | 0.5 | deg
Mach: | 0.5 |  |  | Cl=0 at alpha= | -2.4191 | deg
|  |  |  | @ Cl=0.1, Cd= | 0.006091
|  |  |  | @ Cl=0.4, Cd= | 0.0054116
|  |  |  | @ Cl=0.6, Cd= | 0.0059007
alpha (deg) | Cl | Cd | Cm | Cl/Cd
-20 | -0.967 | 0.16079 | -0.018 | -6.012
-19.5 | -0.941 | 0.14316 | -0.018 | -6.575
-19 | -0.913 | 0.13937 | -0.018 | -6.55
-18.5 | -0.886 | 0.13273 | -0.018 | -6.676
-18 | -0.859 | 0.12441 | -0.019 | -6.908
-17.5 | -0.831 | 0.12714 | -0.018 | -6.535
-17 | -0.804 | 0.11959 | -0.018 | -6.721
-16.5 | -0.775 | 0.11467 | -0.018 | -6.761
-16 | -0.749 | 0.10645 | -0.019 | -7.04
-15.5 | -0.723 | 0.09859 | -0.019 | -7.337
-15 | -0.698 | 0.0908 | -0.02 | -7.691
-14.5 | -0.685 | 0.07302 | -0.023 | -9.375
-14 | -0.637 | 0.09465 | -0.018 | -6.734
-13.5 | -0.611 | 0.08733 | -0.019 | -6.997
-13 | -0.586 | 0.07866 | -0.02 | -7.447
-12.5 | -0.56 | 0.07216 | -0.021 | -7.76
-12 | -0.537 | 0.06395 | -0.022 | -8.391
-11.5 | -0.517 | 0.05306 | -0.025 | -9.752
-11 | -0.579 | 0.01006 | -0.035 | -57.579
-10.5 | -0.444 | 0.06975 | -0.017 | -6.359
-10 | -0.417 | 0.06137 | -0.018 | -6.795
-9.5 | -0.39 | 0.05634 | -0.019 | -6.928
-9 | -0.364 | 0.05174 | -0.021 | -7.036
-8.5 | -0.339 | 0.04544 | -0.023 | -7.471
-8 | -0.38 | 0.00775 | -0.037 | -49.045
-7.5 | -0.279 | 0.04866 | -0.018 | -5.728
-7 | -0.251 | 0.04598 | -0.018 | -5.461
-6.5 | -0.224 | 0.04247 | -0.019 | -5.274
-6 | -0.197 | 0.03943 | -0.02 | -4.992
-5.5 | -0.169 | 0.0399 | -0.018 | -4.226
-5 | -0.237 | 0.03545 | -0.021 | -6.696
-4.5 | -0.258 | 0.00682 | -0.04 | -37.768
-4 | -0.204 | 0.00665 | -0.04 | -30.645
-3.5 | -0.142 | 0.00645 | -0.04 | -22.032
-3 | -0.077 | 0.00633 | -0.041 | -12.248
-2.5 | -0.011 | 0.0062 | -0.041 | -1.761
-2 | 0.057 | 0.00611 | -0.042 | 9.298
-1.5 | 0.125 | 0.00608 | -0.042 | 20.577
-1 | 0.194 | 0.00608 | -0.043 | 31.894
-0.5 | 0.263 | 0.0061 | -0.043 | 43.062
0 | 0.331 | 0.00612 | -0.043 | 54.079
0.5 | 0.399 | 0.00541 | -0.044 | 73.781
1 | 0.467 | 0.00552 | -0.044 | 84.666
1.5 | 0.535 | 0.0057 | -0.045 | 93.831
2 | 0.603 | 0.00591 | -0.045 | 102.088
2.5 | 0.67 | 0.00584 | -0.046 | 114.698
3 | 0.737 | 0.00609 | -0.046 | 121.082
3.5 | 0.804 | 0.00635 | -0.047 | 126.633
4 | 0.87 | 0.00669 | -0.047 | 130.036
4.5 | 0.935 | 0.00676 | -0.048 | 138.309
5 | 0.998 | 0.00724 | -0.048 | 137.716
5.5 | 1.057 | 0.00873 | -0.049 | 121.085
6 | 1.108 | 0.00996 | -0.049 | 111.3
6.5 | 1.154 | 0.01072 | -0.049 | 107.663
7 | 1.19 | 0.0115 | -0.049 | 103.486
7.5 | 1.206 | 0.01251 | -0.05 | 96.417
8 | 1.188 | 0.01393 | -0.05 | 85.293
8.5 | 1.057 | 0.01613 | -0.05 | 65.486
9 | 0.732 | 0.01862 | -0.05 | 39.297
9.5 | 0.763 | 0.01897 | -0.05 | 40.185
10 | 0.783 | 0.02311 | -0.05 | 33.873
10.5 | 0.82 | 0.02131 | -0.051 | 38.463
11 | 0.842 | 0.02493 | -0.051 | 33.796
11.5 | 0.835 | 0.03945 | -0.048 | 21.153
12 | 0.898 | 0.0278 | -0.052 | 32.3
12.5 | 0.909 | 0.03634 | -0.051 | 25.017

## 128. Re 14M Mach 0.50 (2)
BIGFOIL.COM POLAR EXPORT
NACA63-511 a=0.0
NACA63-511 a=0.0 |  |  |  | Cl Max: | 1.5077 | at alpha= | 9 | deg
XFOIL ncrit=9 |  |  |  | L/D Max: | 171.141 | at alpha= | 3.5 | deg
Re: | 14000000 |  |  | Cd Min: | 0.27428 | at alpha= | -20 | deg
Mach: | 0.5 |  |  | Cl=0 at alpha= | -2.4639 | deg
|  |  |  | @ Cl=0.1, Cd= | 0.0051407
|  |  |  | @ Cl=0.4, Cd= | 0.0049337
|  |  |  | @ Cl=0.6, Cd= | 0.0040728
alpha (deg) | Cl | Cd | Cm | Cl/Cd
-20 | -0.8013 | 0.27428 | 0.0842 | -2.9215
-19.5 | -0.7783 | 0.26504 | 0.0787 | -2.9365
-19 | -0.7554 | 0.25564 | 0.0732 | -2.9549
-18.5 | -0.7319 | 0.24762 | 0.0679 | -2.9557
-18 | -0.7076 | 0.23997 | 0.0626 | -2.9487
-17.5 | -0.6879 | 0.23299 | 0.0589 | -2.9525
-17 | -0.6647 | 0.22458 | 0.0538 | -2.9597
-16.5 | -0.6417 | 0.21625 | 0.0487 | -2.9674
-16 | -0.6192 | 0.2076 | 0.0436 | -2.9827
-15.5 | -0.5968 | 0.19886 | 0.0385 | -3.0011
-15 | -0.5762 | 0.18937 | 0.0333 | -3.0427
-14.5 | -0.5574 | 0.1795 | 0.028 | -3.1053
-14 | -0.5379 | 0.1705 | 0.023 | -3.1548
-13.5 | -0.5187 | 0.16171 | 0.018 | -3.2076
-13 | -0.4988 | 0.15352 | 0.0132 | -3.2491
-12.5 | -0.4781 | 0.14576 | 0.0086 | -3.28
-12 | -0.4608 | 0.13719 | 0.0037 | -3.3588
-11.5 | -0.4486 | 0.12741 | -0.0016 | -3.5209
-11 | -0.4398 | 0.1174 | -0.0072 | -3.7462
-10.5 | -0.4249 | 0.10943 | -0.0118 | -3.8828
-10 | -0.4145 | 0.1008 | -0.0168 | -4.1121
-9.5 | -0.4115 | 0.09114 | -0.0225 | -4.515
-9 | -0.4071 | 0.08244 | -0.0278 | -4.9381
-8.5 | -0.4026 | 0.07436 | -0.0328 | -5.4142
-8 | -0.4062 | 0.06562 | -0.0386 | -6.1902
-7.5 | -0.4322 | 0.05581 | -0.0477 | -7.7441
-7 | -0.4398 | 0.04744 | -0.0524 | -9.2707
-6.5 | -0.4383 | 0.03806 | -0.0554 | -11.516
-6 | -0.4239 | 0.0282 | -0.0561 | -15.0319
-5.5 | -0.4032 | 0.01672 | -0.055 | -24.1148
-5 | -0.366 | 0.00756 | -0.0527 | -48.4127
-4.5 | -0.2947 | 0.00631 | -0.0506 | -46.7036
-4 | -0.2211 | 0.00588 | -0.0493 | -37.602
-3.5 | -0.1482 | 0.00564 | -0.0486 | -26.2766
-3 | -0.0763 | 0.00543 | -0.0481 | -14.0516
-2.5 | -0.0051 | 0.0053 | -0.0479 | -0.96226
-2 | 0.0656 | 0.00518 | -0.0479 | 12.6641
-1.5 | 0.1357 | 0.0051 | -0.0481 | 26.6078
-1 | 0.2055 | 0.00505 | -0.0485 | 40.6931
-0.5 | 0.2751 | 0.00501 | -0.0489 | 54.9102
0 | 0.3444 | 0.00499 | -0.0494 | 69.018
0.5 | 0.4135 | 0.00492 | -0.0499 | 84.0447
1 | 0.4823 | 0.00476 | -0.0505 | 101.3235
1.5 | 0.5498 | 0.00422 | -0.0513 | 130.2844
2 | 0.618 | 0.00402 | -0.0518 | 153.7313
2.5 | 0.6869 | 0.00423 | -0.0522 | 162.3877
3 | 0.7558 | 0.00451 | -0.0525 | 167.5831
3.5 | 0.8249 | 0.00482 | -0.0527 | 171.1411
4 | 0.893 | 0.00527 | -0.0525 | 169.4497
4.5 | 0.9596 | 0.00588 | -0.0521 | 163.1973
5 | 1.0258 | 0.00654 | -0.0513 | 156.8502
5.5 | 1.092 | 0.00718 | -0.0502 | 152.0891
6 | 1.1565 | 0.00793 | -0.0486 | 145.8386
6.5 | 1.2225 | 0.00849 | -0.0467 | 143.9929
7 | 1.2848 | 0.00898 | -0.0437 | 143.0735
7.5 | 1.3533 | 0.0096 | -0.0415 | 140.9688
8 | 1.4171 | 0.01037 | -0.0382 | 136.6538
8.5 | 1.4759 | 0.01131 | -0.0338 | 130.4951
9 | 1.5077 | 0.01271 | -0.0251 | 118.6231
9.5 | 1.495 | 0.0162 | -0.0143 | 92.284
10 | 1.4726 | 0.02189 | -0.0072 | 67.2727
10.5 | 1.4394 | 0.02935 | -0.0028 | 49.0426
11 | 1.4074 | 0.03746 | -0.0005 | 37.5707
11.5 | 1.3694 | 0.04725 | -0.0006 | 28.982
12 | 1.3361 | 0.05785 | -0.0031 | 23.0959
12.5 | 1.2967 | 0.07039 | -0.0083 | 18.4217
13 | 1.2606 | 0.08401 | -0.0155 | 15.0054
13.5 | 1.2291 | 0.09829 | -0.024 | 12.5048
14 | 1.1995 | 0.11338 | -0.0336 | 10.5795

## 129. Re 16M Mach 0.00 (1)
BIGFOIL.COM POLAR EXPORT
NACA63-511 a=0.0
NACA63-511 a=0.0 |  |  |  | Cl Max: | 1.264 | at alpha= | 10.5 | deg
JavaFoil+Calcfoil stall+Eppler ext transition |  |  |  | L/D Max: | 143.2 | at alpha= | 7.5 | deg
Re: | 16000000 |  |  | Cd Min: | 0.00518 | at alpha= | 0.5 | deg
Mach: | 0 |  |  | Cl=0 at alpha= | -2.4152 | deg
|  |  |  | @ Cl=0.1, Cd= | 0.005853
|  |  |  | @ Cl=0.4, Cd= | 0.0052807
|  |  |  | @ Cl=0.6, Cd= | 0.0057683
alpha (deg) | Cl | Cd | Cm | Cl/Cd
-13 | -0.501 | 0.08461 | -0.014 | -5.925
-12.5 | -0.509 | 0.07996 | -0.015 | -6.367
-12 | -0.515 | 0.0756 | -0.015 | -6.81
-11.5 | -0.518 | 0.07164 | -0.015 | -7.226
-11 | -0.518 | 0.06731 | -0.015 | -7.695
-10.5 | -0.516 | 0.0618 | -0.016 | -8.343
-10 | -0.509 | 0.05826 | -0.016 | -8.738
-9.5 | -0.5 | 0.05409 | -0.017 | -9.235
-9 | -0.485 | 0.05125 | -0.017 | -9.461
-8.5 | -0.469 | 0.04639 | -0.019 | -10.108
-8 | -0.548 | 0.00711 | -0.032 | -77.03
-7.5 | -0.515 | 0.00692 | -0.032 | -74.391
-7 | -0.478 | 0.00669 | -0.033 | -71.504
-6.5 | -0.437 | 0.00684 | -0.033 | -63.879
-6 | -0.392 | 0.00665 | -0.033 | -58.894
-5.5 | -0.343 | 0.00651 | -0.034 | -52.77
-5 | -0.292 | 0.00634 | -0.034 | -46.103
-4.5 | -0.239 | 0.00622 | -0.034 | -38.333
-4 | -0.183 | 0.00611 | -0.035 | -29.941
-3.5 | -0.126 | 0.00605 | -0.035 | -20.798
-3 | -0.068 | 0.00597 | -0.035 | -11.389
-2.5 | -0.01 | 0.00589 | -0.036 | -1.618
-2 | 0.049 | 0.00587 | -0.036 | 8.417
-1.5 | 0.109 | 0.00585 | -0.036 | 18.559
-1 | 0.168 | 0.00584 | -0.037 | 28.779
-0.5 | 0.228 | 0.00585 | -0.037 | 38.865
0 | 0.287 | 0.00589 | -0.038 | 48.659
0.5 | 0.346 | 0.00518 | -0.038 | 66.743
1 | 0.405 | 0.00529 | -0.038 | 76.623
1.5 | 0.464 | 0.0054 | -0.039 | 85.899
2 | 0.523 | 0.00556 | -0.039 | 94.039
2.5 | 0.582 | 0.0057 | -0.04 | 102.037
3 | 0.64 | 0.00592 | -0.04 | 108.245
3.5 | 0.699 | 0.00576 | -0.04 | 121.294
4 | 0.756 | 0.006 | -0.041 | 126.1
4.5 | 0.814 | 0.00624 | -0.041 | 130.294
5 | 0.87 | 0.0065 | -0.042 | 133.76
5.5 | 0.925 | 0.00674 | -0.042 | 137.386
6 | 0.979 | 0.00704 | -0.043 | 139.141
6.5 | 1.031 | 0.00728 | -0.043 | 141.61
7 | 1.081 | 0.00756 | -0.043 | 143.008
7.5 | 1.127 | 0.00787 | -0.044 | 143.2
8 | 1.169 | 0.00948 | -0.044 | 123.268
8.5 | 1.204 | 0.00985 | -0.045 | 122.222
9 | 1.231 | 0.01044 | -0.045 | 117.853
9.5 | 1.25 | 0.01103 | -0.045 | 113.251
10 | 1.261 | 0.01165 | -0.046 | 108.203
10.5 | 1.264 | 0.01253 | -0.046 | 100.823
11 | 1.259 | 0.01349 | -0.046 | 93.306
11.5 | 1.247 | 0.01448 | -0.046 | 86.06
12 | 1.227 | 0.0155 | -0.047 | 79.194
12.5 | 1.2 | 0.01704 | -0.047 | 70.432
13 | 1.168 | 0.0186 | -0.047 | 62.776
13.5 | 1.132 | 0.01988 | -0.047 | 56.938
14 | 1.09 | 0.02208 | -0.047 | 49.355
14.5 | 1.045 | 0.02443 | -0.047 | 42.752
15 | 0.998 | 0.02691 | -0.048 | 37.09
15.5 | 0.949 | 0.03026 | -0.048 | 31.36

## 130. Re 16M Mach 0.00 (2)
BIGFOIL.COM POLAR EXPORT
NACA63-511 a=0.0
NACA63-511 a=0.0 |  |  |  | Cl Max: | 1.8374 | at alpha= | 19.5 | deg
XFOIL ncrit=9 |  |  |  | L/D Max: | 149.113 | at alpha= | 8 | deg
Re: | 16000000 |  |  | Cd Min: | 0.0562 | at alpha= | 20 | deg
Mach: | 0 |  |  | Cl=0 at alpha= | -2.4595 | deg
|  |  |  | @ Cl=0.1, Cd= | 0.0049399
|  |  |  | @ Cl=0.4, Cd= | 0.0046717
|  |  |  | @ Cl=0.6, Cd= | 0.004217
alpha (deg) | Cl | Cd | Cm | Cl/Cd
-20 | -1.5077 | 0.04603 | -0.0578 | -32.7547
-19.5 | -1.548 | 0.03656 | -0.062 | -42.3414
-19 | -1.5981 | 0.02913 | -0.0603 | -54.861
-18.5 | -1.5883 | 0.02743 | -0.0567 | -57.9038
-18 | -1.6056 | 0.02398 | -0.0493 | -66.9558
-17.5 | -1.5822 | 0.02166 | -0.0466 | -73.0471
-17 | -1.5536 | 0.0199 | -0.0437 | -78.0704
-16.5 | -1.5168 | 0.0183 | -0.042 | -82.8852
-16 | -1.4745 | 0.01702 | -0.0408 | -86.6334
-15.5 | -1.4293 | 0.01594 | -0.0398 | -89.6675
-15 | -1.3822 | 0.01498 | -0.039 | -92.2697
-14.5 | -1.3336 | 0.01411 | -0.0384 | -94.5145
-14 | -1.2839 | 0.0133 | -0.0378 | -96.5338
-13.5 | -1.233 | 0.01257 | -0.0374 | -98.0907
-13 | -1.1814 | 0.01189 | -0.037 | -99.3608
-12.5 | -1.129 | 0.01126 | -0.0367 | -100.2664
-12 | -1.0761 | 0.01066 | -0.0364 | -100.9475
-11.5 | -1.0227 | 0.01007 | -0.0362 | -101.5591
-11 | -0.9694 | 0.00938 | -0.036 | -103.3475
-10.5 | -0.9153 | 0.00881 | -0.0358 | -103.8933
-10 | -0.8603 | 0.00837 | -0.0358 | -102.7838
-9.5 | -0.8048 | 0.00801 | -0.0359 | -100.4744
-9 | -0.7489 | 0.00768 | -0.0359 | -97.513
-8.5 | -0.6927 | 0.00737 | -0.036 | -93.9891
-7.5 | -0.58 | 0.00669 | -0.0363 | -86.6966
-7 | -0.5234 | 0.00641 | -0.0365 | -81.6537
-6.5 | -0.4663 | 0.0062 | -0.0367 | -75.2097
-5.5 | -0.3515 | 0.00581 | -0.0373 | -60.4991
-5 | -0.2941 | 0.0056 | -0.0376 | -52.5179
-4 | -0.1785 | 0.00534 | -0.0383 | -33.427
-3.5 | -0.1207 | 0.00521 | -0.0387 | -23.167
-2.5 | -0.0047 | 0.00504 | -0.0396 | -0.93254
-2 | 0.0533 | 0.00498 | -0.04 | 10.7028
-1.5 | 0.1115 | 0.00493 | -0.0405 | 22.6166
-1 | 0.1695 | 0.00488 | -0.041 | 34.7336
-0.5 | 0.2276 | 0.00485 | -0.0415 | 46.9278
0 | 0.2856 | 0.00483 | -0.042 | 59.1304
0.5 | 0.3434 | 0.00477 | -0.0425 | 71.9916
1 | 0.401 | 0.00467 | -0.043 | 85.8672
1.5 | 0.4583 | 0.00453 | -0.0436 | 101.17
2 | 0.5147 | 0.00406 | -0.0443 | 126.7734
3 | 0.6288 | 0.00427 | -0.0454 | 147.26
4 | 0.741 | 0.00504 | -0.0462 | 147.0238
4.5 | 0.7969 | 0.00536 | -0.0466 | 148.6754
5 | 0.8524 | 0.00574 | -0.0469 | 148.5017
5.5 | 0.9075 | 0.00613 | -0.0472 | 148.0424
6 | 0.9622 | 0.00652 | -0.0474 | 147.5767
6.5 | 1.0164 | 0.00693 | -0.0476 | 146.6667
7 | 1.07 | 0.00731 | -0.0476 | 146.3748
7.5 | 1.1222 | 0.00757 | -0.0473 | 148.2431
8 | 1.1765 | 0.00789 | -0.0475 | 149.1128
8.5 | 1.2298 | 0.00832 | -0.0476 | 147.8125
9 | 1.2825 | 0.00876 | -0.0477 | 146.4041
9.5 | 1.3346 | 0.00922 | -0.0476 | 144.7505
10 | 1.3852 | 0.00977 | -0.0474 | 141.781
10.5 | 1.4346 | 0.01037 | -0.047 | 138.3414
11 | 1.483 | 0.01098 | -0.0465 | 135.0638
11.5 | 1.53 | 0.01164 | -0.0458 | 131.4433
12 | 1.5763 | 0.01226 | -0.045 | 128.5726
12.5 | 1.6197 | 0.013 | -0.0438 | 124.5923
13 | 1.6596 | 0.01384 | -0.0422 | 119.9133
13.5 | 1.6947 | 0.01478 | -0.0398 | 114.6617
14 | 1.7131 | 0.01571 | -0.0344 | 109.0452
15 | 1.745 | 0.01868 | -0.0258 | 93.4154
15.5 | 1.765 | 0.02045 | -0.023 | 86.3081
16 | 1.78 | 0.02278 | -0.0204 | 78.1387
16.5 | 1.7964 | 0.02523 | -0.0183 | 71.201
17 | 1.8101 | 0.02809 | -0.0166 | 64.4393
17.5 | 1.8209 | 0.03139 | -0.0153 | 58.0089
18 | 1.8279 | 0.03525 | -0.0143 | 51.8553
18.5 | 1.8331 | 0.03958 | -0.0138 | 46.3138
19 | 1.8312 | 0.045 | -0.0139 | 40.6933
19.5 | 1.8374 | 0.04987 | -0.0145 | 36.8438
20 | 1.8334 | 0.0562 | -0.0157 | 32.6228

## 131. Re 16M Mach 0.10 (1)
BIGFOIL.COM POLAR EXPORT
NACA63-511 a=0.0
NACA63-511 a=0.0 |  |  |  | Cl Max: | 1.259 | at alpha= | 10 | deg
JavaFoil+Calcfoil stall+Eppler ext transition |  |  |  | L/D Max: | 142.213 | at alpha= | 7.5 | deg
Re: | 16000000 |  |  | Cd Min: | 0.00522 | at alpha= | 0.5 | deg
Mach: | 0.1 |  |  | Cl=0 at alpha= | -2.4167 | deg
|  |  |  | @ Cl=0.1, Cd= | 0.0058531
|  |  |  | @ Cl=0.4, Cd= | 0.0052729
|  |  |  | @ Cl=0.6, Cd= | 0.0057766
alpha (deg) | Cl | Cd | Cm | Cl/Cd
-13 | -0.474 | 0.08485 | -0.014 | -5.59
-12.5 | -0.485 | 0.08065 | -0.014 | -6.015
-12 | -0.494 | 0.07618 | -0.015 | -6.484
-11.5 | -0.5 | 0.07242 | -0.015 | -6.902
-11 | -0.503 | 0.06791 | -0.015 | -7.406
-10.5 | -0.503 | 0.06277 | -0.016 | -8.015
-10 | -0.499 | 0.05885 | -0.016 | -8.482
-9.5 | -0.491 | 0.05487 | -0.017 | -8.957
-9 | -0.479 | 0.05204 | -0.017 | -9.204
-8.5 | -0.464 | 0.04748 | -0.018 | -9.774
-8 | -0.545 | 0.00713 | -0.032 | -76.459
-7.5 | -0.514 | 0.00694 | -0.032 | -73.997
-7 | -0.478 | 0.00671 | -0.033 | -71.233
-6.5 | -0.437 | 0.00686 | -0.033 | -63.747
-6 | -0.392 | 0.00668 | -0.033 | -58.762
-5.5 | -0.344 | 0.00652 | -0.034 | -52.802
-5 | -0.293 | 0.00636 | -0.034 | -46.061
-4.5 | -0.24 | 0.00623 | -0.034 | -38.436
-4 | -0.184 | 0.00612 | -0.035 | -30.011
-3.5 | -0.126 | 0.00606 | -0.035 | -20.877
-3 | -0.068 | 0.00598 | -0.036 | -11.438
-2.5 | -0.01 | 0.00589 | -0.036 | -1.627
-2 | 0.05 | 0.00587 | -0.036 | 8.459
-1.5 | 0.109 | 0.00585 | -0.037 | 18.659
-1 | 0.169 | 0.00586 | -0.037 | 28.817
-0.5 | 0.229 | 0.00583 | -0.037 | 39.201
0 | 0.288 | 0.00592 | -0.038 | 48.721
0.5 | 0.348 | 0.00522 | -0.038 | 66.584
1 | 0.407 | 0.00528 | -0.039 | 77.102
1.5 | 0.466 | 0.00544 | -0.039 | 85.729
2 | 0.526 | 0.00555 | -0.039 | 94.634
2.5 | 0.585 | 0.00573 | -0.04 | 102.1
3 | 0.643 | 0.00591 | -0.04 | 108.93
3.5 | 0.702 | 0.00579 | -0.041 | 121.175
4 | 0.76 | 0.00599 | -0.041 | 126.944
4.5 | 0.818 | 0.00624 | -0.041 | 131.017
5 | 0.874 | 0.0065 | -0.042 | 134.477
5.5 | 0.93 | 0.0068 | -0.042 | 136.716
6 | 0.984 | 0.00712 | -0.043 | 138.269
6.5 | 1.036 | 0.00734 | -0.043 | 141.082
7 | 1.086 | 0.00764 | -0.044 | 142.06
7.5 | 1.131 | 0.00795 | -0.044 | 142.213
8 | 1.172 | 0.00958 | -0.044 | 122.367
8.5 | 1.207 | 0.00998 | -0.045 | 121.015
9 | 1.232 | 0.01055 | -0.045 | 116.816
9.5 | 1.25 | 0.01117 | -0.045 | 111.903
10 | 1.259 | 0.01182 | -0.046 | 106.467
10.5 | 1.259 | 0.01266 | -0.046 | 99.439
11 | 1.251 | 0.01375 | -0.046 | 90.969
11.5 | 1.234 | 0.01485 | -0.047 | 83.1
12 | 1.211 | 0.01582 | -0.047 | 76.545
12.5 | 1.178 | 0.01755 | -0.047 | 67.155
13 | 1.141 | 0.01924 | -0.047 | 59.289
13.5 | 1.099 | 0.02063 | -0.047 | 53.275
14 | 1.049 | 0.0238 | -0.047 | 44.063
14.5 | 1 | 0.02564 | -0.047 | 39.01
15 | 0.949 | 0.02803 | -0.048 | 33.856

## 132. Re 16M Mach 0.10 (2)
BIGFOIL.COM POLAR EXPORT
NACA63-511 a=0.0
NACA63-511 a=0.0 |  |  |  | Cl Max: | 1.8228 | at alpha= | 18.5 | deg
XFOIL ncrit=9 |  |  |  | L/D Max: | 153.356 | at alpha= | 3.5 | deg
Re: | 16000000 |  |  | Cd Min: | 0.06196 | at alpha= | 20 | deg
Mach: | 0.1 |  |  | Cl=0 at alpha= | -2.4598 | deg
|  |  |  | @ Cl=0.1, Cd= | 0.0049404
|  |  |  | @ Cl=0.4, Cd= | 0.0046762
|  |  |  | @ Cl=0.6, Cd= | 0.0041675
alpha (deg) | Cl | Cd | Cm | Cl/Cd
-18.5 | -1.4369 | 0.0414 | -0.0631 | -34.7077
-18 | -1.4823 | 0.03318 | -0.0645 | -44.6745
-16.5 | -1.5071 | 0.02257 | -0.0489 | -66.7745
-16 | -1.4769 | 0.02007 | -0.0465 | -73.5874
-15.5 | -1.4392 | 0.01802 | -0.0446 | -79.8668
-15 | -1.3951 | 0.01652 | -0.0432 | -84.4492
-14.5 | -1.348 | 0.01525 | -0.042 | -88.3934
-14 | -1.2984 | 0.01421 | -0.0411 | -91.3723
-13.5 | -1.2472 | 0.01331 | -0.0403 | -93.704
-13 | -1.195 | 0.0125 | -0.0396 | -95.6
-12 | -1.0881 | 0.01107 | -0.0385 | -98.2927
-11.5 | -1.0337 | 0.01044 | -0.0381 | -99.0134
-11 | -0.979 | 0.00981 | -0.0377 | -99.7961
-10.5 | -0.9244 | 0.00913 | -0.0374 | -101.2486
-10 | -0.869 | 0.00855 | -0.0371 | -101.6374
-9.5 | -0.8127 | 0.00814 | -0.037 | -99.8403
-9 | -0.7561 | 0.00778 | -0.0369 | -97.1851
-8.5 | -0.6991 | 0.00745 | -0.0369 | -93.8389
-8 | -0.642 | 0.00714 | -0.037 | -89.916
-7.5 | -0.585 | 0.00678 | -0.037 | -86.2832
-7 | -0.5277 | 0.00646 | -0.0371 | -81.6873
-6.5 | -0.4701 | 0.00623 | -0.0373 | -75.4575
-6 | -0.4122 | 0.00604 | -0.0375 | -68.245
-5.5 | -0.3542 | 0.00584 | -0.0377 | -60.6507
-5 | -0.2963 | 0.00561 | -0.038 | -52.8164
-4.5 | -0.2381 | 0.00548 | -0.0383 | -43.4489
-4 | -0.1798 | 0.00535 | -0.0386 | -33.6075
-3.5 | -0.1215 | 0.00522 | -0.039 | -23.2759
-3 | -0.0631 | 0.00514 | -0.0394 | -12.2763
-2.5 | -0.0047 | 0.00504 | -0.0398 | -0.93254
-2 | 0.0537 | 0.00498 | -0.0403 | 10.7831
-1.5 | 0.1122 | 0.00493 | -0.0407 | 22.7586
-1 | 0.1707 | 0.00488 | -0.0412 | 34.9795
-0.5 | 0.2291 | 0.00485 | -0.0417 | 47.2371
0 | 0.2874 | 0.00484 | -0.0422 | 59.3802
0.5 | 0.3456 | 0.00477 | -0.0427 | 72.4528
1 | 0.4036 | 0.00467 | -0.0433 | 86.424
1.5 | 0.4612 | 0.00452 | -0.0439 | 102.0354
2 | 0.5179 | 0.00406 | -0.0446 | 127.5616
2.5 | 0.5752 | 0.00409 | -0.0451 | 140.6357
3 | 0.6328 | 0.00427 | -0.0456 | 148.1967
3.5 | 0.6901 | 0.0045 | -0.0461 | 153.3556
4 | 0.7457 | 0.00505 | -0.0464 | 147.6634
4.5 | 0.802 | 0.00538 | -0.0468 | 149.0706
5 | 0.8579 | 0.00576 | -0.0471 | 148.941
5.5 | 0.9134 | 0.00615 | -0.0474 | 148.5203
6 | 0.9685 | 0.00655 | -0.0475 | 147.8626
6.5 | 1.0231 | 0.00696 | -0.0477 | 146.9971
7 | 1.0771 | 0.00736 | -0.0476 | 146.3451
8 | 1.1845 | 0.00795 | -0.0475 | 148.9937
8.5 | 1.2382 | 0.00838 | -0.0475 | 147.7566
9 | 1.2913 | 0.00885 | -0.0474 | 145.9096
9.5 | 1.3438 | 0.00932 | -0.0473 | 144.1845
10 | 1.3947 | 0.00989 | -0.0469 | 141.0212
10.5 | 1.4444 | 0.01051 | -0.0464 | 137.431
11 | 1.4928 | 0.01117 | -0.0457 | 133.6437
11.5 | 1.5404 | 0.01182 | -0.0449 | 130.3215
12 | 1.5865 | 0.01248 | -0.0439 | 127.1234
12.5 | 1.6283 | 0.01333 | -0.0422 | 122.153
13 | 1.6668 | 0.01423 | -0.0401 | 117.1328
13.5 | 1.6971 | 0.01518 | -0.0366 | 111.7984
14 | 1.709 | 0.0163 | -0.0304 | 104.8466
15.5 | 1.7642 | 0.02165 | -0.0202 | 81.4873
16 | 1.7773 | 0.02433 | -0.0176 | 73.0497
16.5 | 1.7928 | 0.02706 | -0.0158 | 66.2528
17 | 1.8052 | 0.03026 | -0.0142 | 59.6563
17.5 | 1.8144 | 0.03393 | -0.013 | 53.4748
18 | 1.8195 | 0.03826 | -0.0123 | 47.5562
18.5 | 1.8228 | 0.04314 | -0.0122 | 42.2531
19 | 1.8167 | 0.04943 | -0.0127 | 36.753
19.5 | 1.8214 | 0.05479 | -0.0137 | 33.2433
20 | 1.8142 | 0.06196 | -0.0156 | 29.2802

## 133. Re 16M Mach 0.25 (1)
BIGFOIL.COM POLAR EXPORT
NACA63-511 a=0.0
NACA63-511 a=0.0 |  |  |  | Cl Max: | 1.242 | at alpha= | 9.5 | deg
JavaFoil+Calcfoil stall+Eppler ext transition |  |  |  | L/D Max: | 140.155 | at alpha= | 7 | deg
Re: | 16000000 |  |  | Cd Min: | 0.00524 | at alpha= | 0.5 | deg
Mach: | 0.25 |  |  | Cl=0 at alpha= | -2.418 | deg
|  |  |  | @ Cl=0.1, Cd= | 0.005892
|  |  |  | @ Cl=0.4, Cd= | 0.0053105
|  |  |  | @ Cl=0.6, Cd= | 0.0058069
alpha (deg) | Cl | Cd | Cm | Cl/Cd
-12.5 | -0.262 | 0.08162 | -0.015 | -3.207
-12 | -0.303 | 0.07746 | -0.015 | -3.917
-11.5 | -0.34 | 0.07374 | -0.015 | -4.607
-11 | -0.371 | 0.06969 | -0.015 | -5.317
-10.5 | -0.395 | 0.0666 | -0.015 | -5.937
-10 | -0.414 | 0.06247 | -0.015 | -6.629
-9.5 | -0.426 | 0.05944 | -0.015 | -7.164
-9 | -0.431 | 0.05503 | -0.016 | -7.829
-8.5 | -0.43 | 0.04994 | -0.017 | -8.601
-8 | -0.421 | 0.04614 | -0.018 | -9.124
-7.5 | -0.499 | 0.00709 | -0.033 | -70.387
-7 | -0.471 | 0.0069 | -0.034 | -68.29
-6.5 | -0.436 | 0.007 | -0.034 | -62.286
-6 | -0.395 | 0.00681 | -0.034 | -57.984
-5.5 | -0.349 | 0.00664 | -0.035 | -52.552
-5 | -0.298 | 0.00648 | -0.035 | -46.015
-4.5 | -0.245 | 0.00631 | -0.035 | -38.772
-4 | -0.188 | 0.00618 | -0.036 | -30.44
-3.5 | -0.13 | 0.00609 | -0.036 | -21.292
-3 | -0.07 | 0.00602 | -0.037 | -11.655
-2.5 | -0.01 | 0.00593 | -0.037 | -1.658
-2 | 0.051 | 0.0059 | -0.037 | 8.645
-1.5 | 0.112 | 0.00589 | -0.038 | 19.031
-1 | 0.174 | 0.0059 | -0.038 | 29.431
-0.5 | 0.235 | 0.00591 | -0.038 | 39.757
0 | 0.296 | 0.00595 | -0.039 | 49.762
0.5 | 0.357 | 0.00524 | -0.039 | 68.233
1 | 0.418 | 0.00534 | -0.04 | 78.348
1.5 | 0.479 | 0.00546 | -0.04 | 87.775
2 | 0.54 | 0.00562 | -0.041 | 96.153
2.5 | 0.601 | 0.00581 | -0.041 | 103.455
3 | 0.661 | 0.00605 | -0.041 | 109.292
3.5 | 0.721 | 0.0059 | -0.042 | 122.245
4 | 0.78 | 0.00611 | -0.042 | 127.817
4.5 | 0.84 | 0.00639 | -0.043 | 131.412
5 | 0.897 | 0.00669 | -0.043 | 134.078
5.5 | 0.954 | 0.00695 | -0.044 | 137.264
6 | 1.009 | 0.00724 | -0.044 | 139.44
6.5 | 1.061 | 0.00763 | -0.044 | 139.132
7 | 1.111 | 0.00793 | -0.045 | 140.155
7.5 | 1.154 | 0.00956 | -0.045 | 120.796
8 | 1.192 | 0.00998 | -0.046 | 119.414
8.5 | 1.221 | 0.01056 | -0.046 | 115.647
9 | 1.237 | 0.01128 | -0.046 | 109.663
9.5 | 1.242 | 0.01212 | -0.046 | 102.461
10 | 1.235 | 0.01307 | -0.047 | 94.47
10.5 | 1.214 | 0.0141 | -0.047 | 86.13
11 | 1.18 | 0.01535 | -0.047 | 76.854
11.5 | 1.13 | 0.01723 | -0.047 | 65.575
12 | 1.068 | 0.01905 | -0.047 | 56.077
12.5 | 0.993 | 0.0215 | -0.048 | 46.174
13 | 0.907 | 0.02456 | -0.047 | 36.917
13.5 | 0.809 | 0.02928 | -0.047 | 27.637
14 | 0.713 | 0.03136 | -0.047 | 22.744
14.5 | 0.607 | 0.03686 | -0.047 | 16.463

## 134. Re 16M Mach 0.25 (2)
BIGFOIL.COM POLAR EXPORT
NACA63-511 a=0.0
NACA63-511 a=0.0 |  |  |  | Cl Max: | 1.7443 | at alpha= | 16.5 | deg
XFOIL ncrit=9 |  |  |  | L/D Max: | 157.357 | at alpha= | 3.5 | deg
Re: | 16000000 |  |  | Cd Min: | 0.19131 | at alpha= | -16.5 | deg
Mach: | 0.25 |  |  | Cl=0 at alpha= | -2.4604 | deg
|  |  |  | @ Cl=0.1, Cd= | 0.0049608
|  |  |  | @ Cl=0.4, Cd= | 0.0047125
|  |  |  | @ Cl=0.6, Cd= | 0.0041261
alpha (deg) | Cl | Cd | Cm | Cl/Cd
-16.5 | -0.6184 | 0.19131 | 0.0365 | -3.2324
-16 | -0.6211 | 0.1759 | 0.0294 | -3.531
-15.5 | -0.6085 | 0.16701 | 0.0243 | -3.6435
-15 | -0.6103 | 0.15375 | 0.0172 | -3.9694
-14 | -0.6194 | 0.12868 | 0.0028 | -4.8135
-13.5 | -0.6397 | 0.1138 | -0.0062 | -5.6213
-13 | -0.6476 | 0.10264 | -0.0132 | -6.3094
-12.5 | -0.8735 | 0.05323 | -0.0554 | -16.4099
-12 | -1.0588 | 0.02854 | -0.0544 | -37.0988
-11.5 | -1.0837 | 0.01573 | -0.051 | -68.8938
-11 | -1.0329 | 0.01323 | -0.0489 | -78.0726
-10.5 | -0.9756 | 0.01177 | -0.0472 | -82.8887
-10 | -0.9167 | 0.0106 | -0.0457 | -86.4811
-9.5 | -0.8577 | 0.00946 | -0.0444 | -90.666
-9 | -0.7974 | 0.00865 | -0.0433 | -92.185
-8.5 | -0.7364 | 0.00807 | -0.0424 | -91.2515
-8 | -0.6751 | 0.00762 | -0.0418 | -88.5958
-7.5 | -0.6137 | 0.00723 | -0.0412 | -84.8824
-7 | -0.5526 | 0.00684 | -0.0408 | -80.7895
-6.5 | -0.4918 | 0.00645 | -0.0404 | -76.2481
-6 | -0.4307 | 0.00619 | -0.0402 | -69.58
-5.5 | -0.3696 | 0.00598 | -0.0402 | -61.806
-5 | -0.3086 | 0.00574 | -0.0401 | -53.7631
-4.5 | -0.2478 | 0.00554 | -0.0402 | -44.7292
-3.5 | -0.1262 | 0.00526 | -0.0406 | -23.9924
-3 | -0.0654 | 0.00516 | -0.0409 | -12.6744
-2.5 | -0.0048 | 0.00508 | -0.0412 | -0.94488
-2 | 0.0558 | 0.00499 | -0.0416 | 11.1824
-1.5 | 0.1164 | 0.00495 | -0.0421 | 23.5152
-1 | 0.1769 | 0.00489 | -0.0425 | 36.1759
-0.5 | 0.2373 | 0.00486 | -0.043 | 48.8272
0 | 0.2977 | 0.00484 | -0.0435 | 61.5083
0.5 | 0.3578 | 0.00479 | -0.044 | 74.6973
1 | 0.4177 | 0.00468 | -0.0446 | 89.2521
1.5 | 0.4773 | 0.00448 | -0.0452 | 106.5402
2 | 0.5359 | 0.00404 | -0.0459 | 132.6485
2.5 | 0.5952 | 0.00411 | -0.0464 | 144.8175
3 | 0.6549 | 0.00431 | -0.0469 | 151.949
3.5 | 0.7144 | 0.00454 | -0.0474 | 157.3568
4 | 0.7719 | 0.00509 | -0.0476 | 151.6503
4.5 | 0.8303 | 0.00546 | -0.0479 | 152.0696
5 | 0.8882 | 0.00589 | -0.048 | 150.798
5.5 | 0.946 | 0.00629 | -0.0482 | 150.3975
6 | 1.0029 | 0.00678 | -0.0481 | 147.9204
6.5 | 1.0599 | 0.0072 | -0.048 | 147.2083
7 | 1.1164 | 0.0076 | -0.0477 | 146.8947
7.5 | 1.1704 | 0.00792 | -0.0468 | 147.7778
8 | 1.2284 | 0.00832 | -0.0468 | 147.6442
8.5 | 1.285 | 0.00876 | -0.0464 | 146.6895
9 | 1.3403 | 0.00931 | -0.0458 | 143.9635
9.5 | 1.3938 | 0.00996 | -0.0449 | 139.9398
10 | 1.4462 | 0.01065 | -0.0438 | 135.7934
10.5 | 1.4968 | 0.0114 | -0.0423 | 131.2982
11 | 1.5465 | 0.01212 | -0.0407 | 127.599
11.5 | 1.5919 | 0.013 | -0.0384 | 122.4538
12 | 1.6332 | 0.01395 | -0.0355 | 117.0753
12.5 | 1.6509 | 0.01512 | -0.0288 | 109.1865
13 | 1.6672 | 0.01666 | -0.023 | 100.072
13.5 | 1.6849 | 0.01867 | -0.0186 | 90.2464
14 | 1.7038 | 0.02101 | -0.0151 | 81.0947
14.5 | 1.721 | 0.02376 | -0.0121 | 72.4327
15 | 1.7287 | 0.0275 | -0.0093 | 62.8618
15.5 | 1.7439 | 0.03099 | -0.0074 | 56.273
16 | 1.74 | 0.03634 | -0.0059 | 47.8811
16.5 | 1.7443 | 0.04147 | -0.0053 | 42.0617
17 | 1.7411 | 0.04778 | -0.0055 | 36.4399
17.5 | 1.7305 | 0.05541 | -0.0067 | 31.2308
18 | 1.7158 | 0.06407 | -0.009 | 26.7801
18.5 | 1.6925 | 0.07447 | -0.0128 | 22.7273
19 | 1.6594 | 0.08697 | -0.0184 | 19.0801
19.5 | 1.6359 | 0.09887 | -0.0243 | 16.546
20 | 1.6031 | 0.11272 | -0.0319 | 14.222

## 135. Re 16M Mach 0.50 (1)
BIGFOIL.COM POLAR EXPORT
NACA63-511 a=0.0
NACA63-511 a=0.0 |  |  |  | Cl Max: | 1.207 | at alpha= | 7.5 | deg
JavaFoil+Calcfoil stall+Eppler ext transition |  |  |  | L/D Max: | 138.981 | at alpha= | 5 | deg
Re: | 16000000 |  |  | Cd Min: | 0.00542 | at alpha= | 0.5 | deg
Mach: | 0.5 |  |  | Cl=0 at alpha= | -2.4191 | deg
|  |  |  | @ Cl=0.1, Cd= | 0.006031
|  |  |  | @ Cl=0.4, Cd= | 0.0054216
|  |  |  | @ Cl=0.6, Cd= | 0.0059403
alpha (deg) | Cl | Cd | Cm | Cl/Cd
-20 | -0.966 | 0.16807 | -0.018 | -5.75
-19.5 | -0.939 | 0.15351 | -0.018 | -6.118
-19 | -0.912 | 0.14702 | -0.018 | -6.202
-18.5 | -0.885 | 0.14045 | -0.018 | -6.298
-18 | -0.858 | 0.13205 | -0.018 | -6.496
-17.5 | -0.831 | 0.12569 | -0.018 | -6.613
-17 | -0.804 | 0.11751 | -0.019 | -6.844
-16.5 | -0.776 | 0.11409 | -0.018 | -6.802
-16 | -0.75 | 0.10477 | -0.019 | -7.161
-15.5 | -0.725 | 0.09681 | -0.02 | -7.488
-15 | -0.701 | 0.0884 | -0.021 | -7.925
-14.5 | -0.704 | 0.05749 | -0.026 | -12.241
-14 | -0.638 | 0.09418 | -0.018 | -6.771
-13.5 | -0.611 | 0.08629 | -0.019 | -7.085
-13 | -0.586 | 0.07776 | -0.02 | -7.542
-12.5 | -0.561 | 0.07094 | -0.021 | -7.908
-12 | -0.54 | 0.06104 | -0.023 | -8.842
-11.5 | -0.552 | 0.02948 | -0.03 | -18.721
-11 | -0.584 | 0.00933 | -0.035 | -62.638
-10.5 | -0.444 | 0.06943 | -0.017 | -6.389
-10 | -0.417 | 0.06103 | -0.019 | -6.837
-9.5 | -0.391 | 0.05524 | -0.02 | -7.081
-9 | -0.364 | 0.05111 | -0.021 | -7.132
-8.5 | -0.342 | 0.04256 | -0.024 | -8.044
-8 | -0.38 | 0.00765 | -0.037 | -49.705
-7.5 | -0.279 | 0.04829 | -0.018 | -5.773
-7 | -0.251 | 0.04585 | -0.018 | -5.478
-6.5 | -0.224 | 0.04218 | -0.019 | -5.314
-6 | -0.197 | 0.0392 | -0.02 | -5.024
-5.5 | -0.169 | 0.0398 | -0.018 | -4.238
-5 | -0.238 | 0.0351 | -0.021 | -6.769
-4.5 | -0.258 | 0.00674 | -0.04 | -38.229
-4 | -0.204 | 0.00653 | -0.04 | -31.184
-3.5 | -0.142 | 0.00635 | -0.04 | -22.372
-3 | -0.077 | 0.00625 | -0.041 | -12.389
-2.5 | -0.011 | 0.0061 | -0.041 | -1.788
-2 | 0.057 | 0.00605 | -0.042 | 9.392
-1.5 | 0.125 | 0.00602 | -0.042 | 20.788
-1 | 0.194 | 0.00604 | -0.043 | 32.074
-0.5 | 0.263 | 0.00606 | -0.043 | 43.348
0 | 0.331 | 0.00612 | -0.043 | 54.114
0.5 | 0.399 | 0.00542 | -0.044 | 73.665
1 | 0.467 | 0.00553 | -0.044 | 84.467
1.5 | 0.535 | 0.00573 | -0.045 | 93.34
2 | 0.603 | 0.00595 | -0.045 | 101.346
2.5 | 0.67 | 0.00581 | -0.046 | 115.284
3 | 0.737 | 0.00608 | -0.046 | 121.299
3.5 | 0.804 | 0.00638 | -0.047 | 126.019
4 | 0.87 | 0.00671 | -0.047 | 129.764
4.5 | 0.935 | 0.00676 | -0.048 | 138.47
5 | 0.998 | 0.00718 | -0.048 | 138.981
5.5 | 1.057 | 0.00863 | -0.049 | 122.445
6 | 1.109 | 0.00985 | -0.049 | 112.612
6.5 | 1.156 | 0.01052 | -0.049 | 109.905
7 | 1.192 | 0.01125 | -0.049 | 105.938
7.5 | 1.207 | 0.01221 | -0.05 | 98.898
8 | 1.189 | 0.01363 | -0.05 | 87.262
8.5 | 1.058 | 0.01572 | -0.05 | 67.312
9 | 0.733 | 0.0181 | -0.05 | 40.493
9.5 | 0.764 | 0.01845 | -0.051 | 41.399
10 | 0.785 | 0.02234 | -0.05 | 35.125
10.5 | 0.821 | 0.02071 | -0.051 | 39.635
11 | 0.844 | 0.02415 | -0.051 | 34.938
11.5 | 0.848 | 0.03434 | -0.049 | 24.699
12 | 0.9 | 0.02704 | -0.052 | 33.268
12.5 | 0.912 | 0.035 | -0.051 | 26.053

## 136. Re 16M Mach 0.50 (2)
BIGFOIL.COM POLAR EXPORT
NACA63-511 a=0.0
NACA63-511 a=0.0 |  |  |  | Cl Max: | 1.4983 | at alpha= | 9 | deg
XFOIL ncrit=9 |  |  |  | L/D Max: | 171.896 | at alpha= | 3.5 | deg
Re: | 16000000 |  |  | Cd Min: | 0.27417 | at alpha= | -20 | deg
Mach: | 0.5 |  |  | Cl=0 at alpha= | -2.4602 | deg
|  |  |  | @ Cl=0.1, Cd= | 0.0050554
|  |  |  | @ Cl=0.4, Cd= | 0.0048858
|  |  |  | @ Cl=0.6, Cd= | 0.004125
alpha (deg) | Cl | Cd | Cm | Cl/Cd
-20 | -0.8014 | 0.27417 | 0.0842 | -2.923
-19.5 | -0.7785 | 0.26488 | 0.0787 | -2.9391
-19 | -0.7556 | 0.25551 | 0.0732 | -2.9572
-18.5 | -0.7322 | 0.24742 | 0.0678 | -2.9593
-18 | -0.712 | 0.24055 | 0.064 | -2.9599
-17.5 | -0.6882 | 0.23295 | 0.059 | -2.9543
-17 | -0.6648 | 0.22456 | 0.0538 | -2.9605
-16.5 | -0.6417 | 0.21625 | 0.0487 | -2.9674
-16 | -0.6193 | 0.20754 | 0.0436 | -2.984
-15.5 | -0.597 | 0.19873 | 0.0384 | -3.0041
-15 | -0.5774 | 0.18864 | 0.0331 | -3.0609
-14.5 | -0.5587 | 0.17886 | 0.0278 | -3.1237
-14 | -0.5385 | 0.17021 | 0.0229 | -3.1637
-13.5 | -0.517 | 0.16229 | 0.0182 | -3.1857
-13 | -0.5005 | 0.15289 | 0.0129 | -3.2736
-12.5 | -0.4803 | 0.14498 | 0.0083 | -3.3129
-12 | -0.4637 | 0.13623 | 0.0033 | -3.4038
-11.5 | -0.4532 | 0.12608 | -0.0022 | -3.5945
-11 | -0.444 | 0.11629 | -0.0078 | -3.818
-10.5 | -0.4267 | 0.10892 | -0.0121 | -3.9176
-10 | -0.4171 | 0.10017 | -0.0172 | -4.1639
-9.5 | -0.4173 | 0.08993 | -0.0234 | -4.6403
-9 | -0.4152 | 0.08093 | -0.0289 | -5.1304
-8.5 | -0.4107 | 0.07298 | -0.0339 | -5.6276
-8 | -0.4151 | 0.06423 | -0.0398 | -6.4627
-7.5 | -0.4438 | 0.05481 | -0.0483 | -8.0971
-7 | -0.4475 | 0.0463 | -0.0531 | -9.6652
-6.5 | -0.4444 | 0.03696 | -0.0557 | -12.0238
-6 | -0.4295 | 0.02702 | -0.0562 | -15.8956
-5.5 | -0.4099 | 0.01517 | -0.0549 | -27.0204
-5 | -0.368 | 0.00718 | -0.0526 | -51.2535
-4.5 | -0.2954 | 0.00618 | -0.0506 | -47.7994
-4 | -0.2217 | 0.00574 | -0.0493 | -38.6237
-3.5 | -0.1487 | 0.00551 | -0.0485 | -26.9873
-3 | -0.0766 | 0.00532 | -0.0481 | -14.3985
-2 | 0.0653 | 0.00509 | -0.0479 | 12.8291
-1.5 | 0.1355 | 0.00502 | -0.0481 | 26.992
-1 | 0.2053 | 0.00498 | -0.0485 | 41.2249
-0.5 | 0.2749 | 0.00493 | -0.0489 | 55.7606
0 | 0.3443 | 0.00491 | -0.0494 | 70.1222
0.5 | 0.4134 | 0.00488 | -0.0499 | 84.7131
1 | 0.4823 | 0.00476 | -0.0505 | 101.3235
1.5 | 0.5503 | 0.00433 | -0.0512 | 127.0901
2 | 0.6182 | 0.00405 | -0.0519 | 152.642
2.5 | 0.6869 | 0.00423 | -0.0522 | 162.3877
3 | 0.7559 | 0.0045 | -0.0525 | 167.9778
3.5 | 0.8251 | 0.0048 | -0.0527 | 171.8958
4 | 0.8926 | 0.00532 | -0.0526 | 167.782
4.5 | 0.9599 | 0.00587 | -0.0521 | 163.5264
5 | 1.0268 | 0.00647 | -0.0514 | 158.7017
5.5 | 1.0932 | 0.00711 | -0.0503 | 153.7553
6 | 1.1586 | 0.00781 | -0.0488 | 148.3483
6.5 | 1.2256 | 0.00835 | -0.0471 | 146.7784
7 | 1.2919 | 0.00887 | -0.0448 | 145.6483
7.5 | 1.3571 | 0.00938 | -0.0419 | 144.6802
8 | 1.4222 | 0.01011 | -0.0387 | 140.6726
8.5 | 1.4822 | 0.01103 | -0.0344 | 134.379
9 | 1.4983 | 0.01287 | -0.0237 | 116.418
9.5 | 1.4904 | 0.01628 | -0.0137 | 91.5479
10 | 1.4696 | 0.0219 | -0.0067 | 67.105
10.5 | 1.4365 | 0.02931 | -0.0023 | 49.0106
11 | 1.4022 | 0.03762 | 0 | 37.2727
11.5 | 1.3668 | 0.04726 | -0.0003 | 28.9209
12 | 1.332 | 0.05806 | -0.0029 | 22.9418
12.5 | 1.2944 | 0.07049 | -0.0082 | 18.3629
13 | 1.2606 | 0.0839 | -0.0153 | 15.025
13.5 | 1.2282 | 0.09833 | -0.0239 | 12.4906
14 | 1.1947 | 0.11409 | -0.0341 | 10.4716

## 137. Re 18M Mach 0.00 (1)
BIGFOIL.COM POLAR EXPORT
NACA63-511 a=0.0
NACA63-511 a=0.0 |  |  |  | Cl Max: | 1.265 | at alpha= | 10.5 | deg
JavaFoil+Calcfoil stall+Eppler ext transition |  |  |  | L/D Max: | 145.33 | at alpha= | 7.5 | deg
Re: | 18000000 |  |  | Cd Min: | 0.00522 | at alpha= | 0.5 | deg
Mach: | 0 |  |  | Cl=0 at alpha= | -2.4152 | deg
|  |  |  | @ Cl=0.1, Cd= | 0.0057915
|  |  |  | @ Cl=0.4, Cd= | 0.0053207
|  |  |  | @ Cl=0.6, Cd= | 0.005759
alpha (deg) | Cl | Cd | Cm | Cl/Cd
-13 | -0.501 | 0.08415 | -0.014 | -5.958
-12.5 | -0.509 | 0.07955 | -0.015 | -6.401
-12 | -0.515 | 0.07521 | -0.015 | -6.847
-11.5 | -0.518 | 0.07134 | -0.015 | -7.259
-11 | -0.518 | 0.06731 | -0.015 | -7.693
-10.5 | -0.516 | 0.06176 | -0.016 | -8.352
-10 | -0.51 | 0.05777 | -0.017 | -8.82
-9.5 | -0.5 | 0.05355 | -0.017 | -9.338
-9 | -0.488 | 0.04878 | -0.019 | -10
-8.5 | -0.47 | 0.04543 | -0.019 | -10.35
-8 | -0.548 | 0.007 | -0.032 | -78.203
-7.5 | -0.515 | 0.00683 | -0.032 | -75.417
-7 | -0.478 | 0.0066 | -0.033 | -72.376
-6.5 | -0.437 | 0.00675 | -0.033 | -64.683
-6 | -0.392 | 0.00657 | -0.033 | -59.581
-5.5 | -0.343 | 0.00643 | -0.034 | -53.373
-5 | -0.292 | 0.00627 | -0.034 | -46.626
-4.5 | -0.239 | 0.00615 | -0.034 | -38.809
-4 | -0.183 | 0.00605 | -0.035 | -30.223
-3.5 | -0.126 | 0.00598 | -0.035 | -21.066
-3 | -0.068 | 0.00591 | -0.035 | -11.514
-2.5 | -0.01 | 0.00584 | -0.036 | -1.631
-2 | 0.049 | 0.0058 | -0.036 | 8.515
-1.5 | 0.109 | 0.00579 | -0.036 | 18.75
-1 | 0.168 | 0.0058 | -0.037 | 28.964
-0.5 | 0.228 | 0.00584 | -0.037 | 38.94
0 | 0.287 | 0.00591 | -0.038 | 48.504
0.5 | 0.346 | 0.00522 | -0.038 | 66.263
1 | 0.405 | 0.00533 | -0.038 | 76.019
1.5 | 0.464 | 0.00543 | -0.039 | 85.526
2 | 0.523 | 0.00552 | -0.039 | 94.657
2.5 | 0.582 | 0.0057 | -0.04 | 102.088
3 | 0.64 | 0.00589 | -0.04 | 108.683
3.5 | 0.698 | 0.00579 | -0.04 | 120.526
4 | 0.756 | 0.00598 | -0.041 | 126.387
4.5 | 0.814 | 0.00621 | -0.041 | 130.943
5 | 0.87 | 0.00646 | -0.042 | 134.614
5.5 | 0.925 | 0.0067 | -0.042 | 138.168
6 | 0.979 | 0.00731 | -0.043 | 133.912
6.5 | 1.032 | 0.00719 | -0.043 | 143.403
7 | 1.081 | 0.00746 | -0.043 | 144.969
7.5 | 1.127 | 0.00775 | -0.044 | 145.33
8 | 1.169 | 0.00934 | -0.044 | 125.106
8.5 | 1.205 | 0.00968 | -0.045 | 124.508
9 | 1.232 | 0.01025 | -0.045 | 120.173
9.5 | 1.251 | 0.01085 | -0.045 | 115.323
10 | 1.263 | 0.01141 | -0.046 | 110.674
10.5 | 1.265 | 0.01227 | -0.046 | 103.152
11 | 1.26 | 0.01318 | -0.046 | 95.602
11.5 | 1.248 | 0.01419 | -0.046 | 87.946
12 | 1.229 | 0.01512 | -0.047 | 81.306
12.5 | 1.202 | 0.0166 | -0.047 | 72.388
13 | 1.169 | 0.0181 | -0.047 | 64.602
13.5 | 1.134 | 0.01935 | -0.047 | 58.596
14 | 1.091 | 0.02148 | -0.047 | 50.799
14.5 | 1.046 | 0.02372 | -0.048 | 44.112
15 | 0.999 | 0.02642 | -0.048 | 37.812
15.5 | 0.949 | 0.02991 | -0.048 | 31.738

## 138. Re 18M Mach 0.00 (2)
BIGFOIL.COM POLAR EXPORT
NACA63-511 a=0.0
NACA63-511 a=0.0 |  |  |  | Cl Max: | 1.8554 | at alpha= | 19.5 | deg
XFOIL ncrit=9 |  |  |  | L/D Max: | 151.726 | at alpha= | 3.5 | deg
Re: | 18000000 |  |  | Cd Min: | 0.05368 | at alpha= | 20 | deg
Mach: | 0 |  |  | Cl=0 at alpha= | -2.4578 | deg
|  |  |  | @ Cl=0.1, Cd= | 0.0048778
|  |  |  | @ Cl=0.4, Cd= | 0.004691
|  |  |  | @ Cl=0.6, Cd= | 0.0041894
alpha (deg) | Cl | Cd | Cm | Cl/Cd
-20 | -1.5668 | 0.03919 | -0.0617 | -39.9796
-19.5 | -1.5915 | 0.03274 | -0.0625 | -48.6103
-19 | -1.6096 | 0.02843 | -0.0597 | -56.6163
-18.5 | -1.623 | 0.02594 | -0.0531 | -62.5675
-18 | -1.6077 | 0.02387 | -0.0491 | -67.3523
-17.5 | -1.5878 | 0.02116 | -0.0461 | -75.0378
-17 | -1.558 | 0.01956 | -0.0433 | -79.6524
-16.5 | -1.5208 | 0.01789 | -0.0417 | -85.0084
-16 | -1.4788 | 0.01654 | -0.0404 | -89.4075
-15.5 | -1.4333 | 0.01545 | -0.0395 | -92.7702
-15 | -1.3857 | 0.01451 | -0.0387 | -95.4997
-14.5 | -1.3368 | 0.01367 | -0.0381 | -97.7908
-14 | -1.2867 | 0.0129 | -0.0376 | -99.7442
-13.5 | -1.2355 | 0.0122 | -0.0371 | -101.2705
-13 | -1.1836 | 0.01154 | -0.0368 | -102.565
-12.5 | -1.131 | 0.01093 | -0.0365 | -103.4767
-12 | -1.0778 | 0.01036 | -0.0362 | -104.0347
-11.5 | -1.0241 | 0.00983 | -0.0361 | -104.1811
-11 | -0.9704 | 0.00923 | -0.0359 | -105.1354
-10.5 | -0.9162 | 0.00866 | -0.0358 | -105.7968
-10 | -0.8613 | 0.00819 | -0.0357 | -105.1648
-9.5 | -0.8057 | 0.00782 | -0.0357 | -103.0307
-9 | -0.7498 | 0.0075 | -0.0358 | -99.9733
-8.5 | -0.6935 | 0.0072 | -0.0359 | -96.3194
-8 | -0.637 | 0.00692 | -0.0361 | -92.052
-7.5 | -0.5805 | 0.0066 | -0.0362 | -87.9545
-7 | -0.5239 | 0.0063 | -0.0364 | -83.1587
-6.5 | -0.4667 | 0.00608 | -0.0367 | -76.7599
-6 | -0.4094 | 0.0059 | -0.037 | -69.3898
-5.5 | -0.3519 | 0.00572 | -0.0373 | -61.521
-5 | -0.2944 | 0.00552 | -0.0376 | -53.3333
-4.5 | -0.2367 | 0.00538 | -0.0379 | -43.9963
-4 | -0.1788 | 0.00526 | -0.0383 | -33.9924
-3.5 | -0.1209 | 0.00512 | -0.0387 | -23.6133
-3 | -0.0629 | 0.00505 | -0.0391 | -12.4554
-2.5 | -0.0049 | 0.00497 | -0.0396 | -0.98592
-2 | 0.0532 | 0.00491 | -0.04 | 10.835
-1.5 | 0.1113 | 0.00487 | -0.0405 | 22.8542
-1 | 0.1694 | 0.00483 | -0.041 | 35.0725
-0.5 | 0.2275 | 0.00481 | -0.0415 | 47.2973
0 | 0.2855 | 0.00479 | -0.042 | 59.6033
0.5 | 0.3433 | 0.00475 | -0.0425 | 72.2737
1 | 0.401 | 0.00469 | -0.043 | 85.5011
1.5 | 0.4584 | 0.00464 | -0.0436 | 98.7931
2 | 0.5148 | 0.00419 | -0.0443 | 122.864
2.5 | 0.5716 | 0.0041 | -0.0449 | 139.4146
3 | 0.6288 | 0.00428 | -0.0454 | 146.9159
3.5 | 0.6858 | 0.00452 | -0.0459 | 151.7257
4 | 0.7411 | 0.00503 | -0.0462 | 147.336
4.5 | 0.7971 | 0.00537 | -0.0466 | 148.4358
5 | 0.8528 | 0.0057 | -0.047 | 149.614
5.5 | 0.9081 | 0.00607 | -0.0473 | 149.6046
6 | 0.9629 | 0.00647 | -0.0475 | 148.8253
6.5 | 1.0173 | 0.00686 | -0.0477 | 148.2945
7 | 1.0714 | 0.00723 | -0.0478 | 148.1881
7.5 | 1.125 | 0.00753 | -0.0479 | 149.4024
8 | 1.1757 | 0.00776 | -0.0473 | 151.5077
8.5 | 1.2312 | 0.00816 | -0.0478 | 150.8824
9 | 1.2838 | 0.00861 | -0.0479 | 149.1057
9.5 | 1.3361 | 0.00905 | -0.0478 | 147.6354
10 | 1.387 | 0.00959 | -0.0476 | 144.6298
10.5 | 1.4367 | 0.01017 | -0.0473 | 141.2684
11 | 1.4853 | 0.01079 | -0.0468 | 137.6552
11.5 | 1.5331 | 0.01139 | -0.0462 | 134.6005
12 | 1.5798 | 0.012 | -0.0455 | 131.65
12.5 | 1.6231 | 0.01277 | -0.0443 | 127.1026
13 | 1.6636 | 0.0136 | -0.0427 | 122.3235
14.5 | 1.7393 | 0.01649 | -0.0308 | 105.476
15 | 1.757 | 0.01799 | -0.027 | 97.6654
15.5 | 1.7769 | 0.01968 | -0.024 | 90.2896
16 | 1.7929 | 0.02184 | -0.0212 | 82.0925
16.5 | 1.8095 | 0.02419 | -0.0191 | 74.8036
17 | 1.8238 | 0.02691 | -0.0172 | 67.7741
17.5 | 1.8356 | 0.03005 | -0.0157 | 61.0849
18 | 1.8438 | 0.0337 | -0.0146 | 54.7122
18.5 | 1.8496 | 0.03782 | -0.0139 | 48.9053
19 | 1.85 | 0.04287 | -0.0137 | 43.1537
19.5 | 1.8554 | 0.04767 | -0.0141 | 38.9218
20 | 1.853 | 0.05368 | -0.0151 | 34.5194

## 139. Re 18M Mach 0.10 (1)
BIGFOIL.COM POLAR EXPORT
NACA63-511 a=0.0
NACA63-511 a=0.0 |  |  |  | Cl Max: | 1.261 | at alpha= | 10.5 | deg
JavaFoil+Calcfoil stall+Eppler ext transition |  |  |  | L/D Max: | 144.36 | at alpha= | 7.5 | deg
Re: | 18000000 |  |  | Cd Min: | 0.00523 | at alpha= | 0.5 | deg
Mach: | 0.1 |  |  | Cl=0 at alpha= | -2.4167 | deg
|  |  |  | @ Cl=0.1, Cd= | 0.0057931
|  |  |  | @ Cl=0.4, Cd= | 0.0053093
|  |  |  | @ Cl=0.6, Cd= | 0.0057917
alpha (deg) | Cl | Cd | Cm | Cl/Cd
-13 | -0.474 | 0.08445 | -0.014 | -5.618
-12.5 | -0.485 | 0.0802 | -0.015 | -6.05
-12 | -0.494 | 0.07592 | -0.015 | -6.506
-11.5 | -0.5 | 0.07213 | -0.015 | -6.93
-11 | -0.503 | 0.06791 | -0.015 | -7.404
-10.5 | -0.503 | 0.06225 | -0.016 | -8.085
-10 | -0.499 | 0.05841 | -0.016 | -8.55
-9.5 | -0.492 | 0.05457 | -0.017 | -9.012
-9 | -0.481 | 0.05 | -0.018 | -9.622
-8.5 | -0.465 | 0.04688 | -0.019 | -9.915
-8 | -0.545 | 0.00704 | -0.032 | -77.429
-7.5 | -0.514 | 0.00684 | -0.032 | -75.084
-7 | -0.478 | 0.00662 | -0.033 | -72.131
-6.5 | -0.437 | 0.00677 | -0.033 | -64.548
-6 | -0.392 | 0.00659 | -0.033 | -59.55
-5.5 | -0.344 | 0.00646 | -0.034 | -53.32
-5 | -0.293 | 0.00627 | -0.034 | -46.718
-4.5 | -0.24 | 0.00616 | -0.034 | -38.866
-4 | -0.184 | 0.00606 | -0.035 | -30.324
-3.5 | -0.126 | 0.006 | -0.035 | -21.09
-3 | -0.068 | 0.00591 | -0.036 | -11.563
-2.5 | -0.01 | 0.00584 | -0.036 | -1.639
-2 | 0.05 | 0.00581 | -0.036 | 8.546
-1.5 | 0.109 | 0.00579 | -0.037 | 18.865
-1 | 0.169 | 0.0058 | -0.037 | 29.126
-0.5 | 0.229 | 0.00586 | -0.037 | 39.029
0 | 0.288 | 0.00591 | -0.038 | 48.776
0.5 | 0.348 | 0.00523 | -0.038 | 66.516
1 | 0.407 | 0.00532 | -0.039 | 76.479
1.5 | 0.466 | 0.00542 | -0.039 | 86.053
2 | 0.526 | 0.00554 | -0.039 | 94.805
2.5 | 0.585 | 0.00574 | -0.04 | 101.844
3 | 0.643 | 0.00594 | -0.04 | 108.335
3.5 | 0.702 | 0.00578 | -0.041 | 121.338
4 | 0.76 | 0.00602 | -0.041 | 126.283
4.5 | 0.818 | 0.00626 | -0.041 | 130.685
5 | 0.874 | 0.00651 | -0.042 | 134.208
5.5 | 0.93 | 0.00674 | -0.042 | 137.984
6 | 0.984 | 0.00739 | -0.043 | 133.115
6.5 | 1.036 | 0.00725 | -0.043 | 142.868
7 | 1.086 | 0.00754 | -0.044 | 143.998
7.5 | 1.131 | 0.00784 | -0.044 | 144.36
8 | 1.173 | 0.00942 | -0.044 | 124.511
8.5 | 1.208 | 0.00977 | -0.045 | 123.725
9 | 1.234 | 0.01035 | -0.045 | 119.193
9.5 | 1.251 | 0.01098 | -0.046 | 113.982
10 | 1.26 | 0.01164 | -0.046 | 108.262
10.5 | 1.261 | 0.01239 | -0.046 | 101.804
11 | 1.252 | 0.01344 | -0.046 | 93.167
11.5 | 1.236 | 0.01449 | -0.047 | 85.3
12 | 1.213 | 0.01545 | -0.047 | 78.469
12.5 | 1.18 | 0.01711 | -0.047 | 68.96
13 | 1.142 | 0.01876 | -0.047 | 60.894
13.5 | 1.101 | 0.02007 | -0.047 | 54.842
14 | 1.051 | 0.0231 | -0.047 | 45.49
14.5 | 1.002 | 0.02487 | -0.048 | 40.294
15 | 0.949 | 0.0279 | -0.048 | 34.002
15.5 | 0.889 | 0.03397 | -0.047 | 26.172

## 140. Re 18M Mach 0.10 (2)
BIGFOIL.COM POLAR EXPORT
NACA63-511 a=0.0
NACA63-511 a=0.0 |  |  |  | Cl Max: | 1.8399 | at alpha= | 19.5 | deg
XFOIL ncrit=9 |  |  |  | L/D Max: | 152.699 | at alpha= | 3.5 | deg
Re: | 18000000 |  |  | Cd Min: | 0.05928 | at alpha= | 20 | deg
Mach: | 0.1 |  |  | Cl=0 at alpha= | -2.4581 | deg
|  |  |  | @ Cl=0.1, Cd= | 0.0048862
|  |  |  | @ Cl=0.4, Cd= | 0.0046936
|  |  |  | @ Cl=0.6, Cd= | 0.0041875
alpha (deg) | Cl | Cd | Cm | Cl/Cd
-19 | -1.4499 | 0.04536 | -0.0614 | -31.9643
-18.5 | -1.4987 | 0.03549 | -0.0656 | -42.2288
-18 | -1.5297 | 0.03001 | -0.0632 | -50.973
-17.5 | -1.5519 | 0.02699 | -0.0556 | -57.4991
-17 | -1.5386 | 0.02453 | -0.0514 | -62.7232
-16.5 | -1.5108 | 0.02229 | -0.0487 | -67.7793
-16 | -1.4816 | 0.0196 | -0.0462 | -75.5918
-15.5 | -1.4427 | 0.01763 | -0.0443 | -81.8321
-15 | -1.3984 | 0.01611 | -0.0429 | -86.8032
-14.5 | -1.3515 | 0.01478 | -0.0417 | -91.4411
-14 | -1.3016 | 0.01377 | -0.0408 | -94.5243
-13.5 | -1.2501 | 0.01289 | -0.04 | -96.9822
-13 | -1.1975 | 0.01211 | -0.0394 | -98.8852
-12.5 | -1.1441 | 0.0114 | -0.0388 | -100.3596
-12 | -1.0901 | 0.01075 | -0.0383 | -101.4047
-11.5 | -1.0355 | 0.01015 | -0.0379 | -102.0197
-11 | -0.9803 | 0.00961 | -0.0376 | -102.0083
-10.5 | -0.9253 | 0.00899 | -0.0373 | -102.9255
-10 | -0.87 | 0.00838 | -0.037 | -103.8186
-9.5 | -0.8138 | 0.00795 | -0.0369 | -102.3648
-9 | -0.757 | 0.0076 | -0.0368 | -99.6053
-8.5 | -0.7 | 0.00728 | -0.0368 | -96.1538
-7.5 | -0.5855 | 0.00668 | -0.0369 | -87.6497
-7 | -0.5282 | 0.00635 | -0.037 | -83.1811
-6.5 | -0.4706 | 0.00611 | -0.0372 | -77.0213
-6 | -0.4126 | 0.00592 | -0.0374 | -69.6959
-5.5 | -0.3546 | 0.00575 | -0.0377 | -61.6696
-5 | -0.2966 | 0.00554 | -0.0379 | -53.5379
-4.5 | -0.2384 | 0.00539 | -0.0383 | -44.2301
-4 | -0.18 | 0.00527 | -0.0386 | -34.1556
-3.5 | -0.1218 | 0.00513 | -0.039 | -23.7427
-3 | -0.0633 | 0.00505 | -0.0394 | -12.5347
-2.5 | -0.0049 | 0.00497 | -0.0398 | -0.98592
-2 | 0.0536 | 0.00491 | -0.0403 | 10.9165
-1.5 | 0.112 | 0.00488 | -0.0407 | 22.9508
-1 | 0.1705 | 0.00483 | -0.0412 | 35.3002
-0.5 | 0.2289 | 0.00481 | -0.0417 | 47.5884
0 | 0.2873 | 0.00479 | -0.0422 | 59.9791
0.5 | 0.3455 | 0.00475 | -0.0427 | 72.7368
1 | 0.4035 | 0.00469 | -0.0433 | 86.0341
1.5 | 0.4613 | 0.00464 | -0.0438 | 99.4181
2 | 0.5181 | 0.00419 | -0.0446 | 123.6516
2.5 | 0.5752 | 0.00411 | -0.0451 | 139.9513
3 | 0.6328 | 0.00429 | -0.0456 | 147.5058
3.5 | 0.6902 | 0.00452 | -0.0461 | 152.6991
4 | 0.7458 | 0.00505 | -0.0465 | 147.6832
4.5 | 0.8022 | 0.00538 | -0.0468 | 149.1078
5 | 0.8583 | 0.00572 | -0.0472 | 150.0524
5.5 | 0.9139 | 0.0061 | -0.0474 | 149.8197
6 | 0.9691 | 0.00651 | -0.0476 | 148.8633
6.5 | 1.024 | 0.0069 | -0.0478 | 148.4058
7 | 1.0785 | 0.00727 | -0.0479 | 148.3494
7.5 | 1.1325 | 0.00758 | -0.0479 | 149.4063
8 | 1.1841 | 0.00782 | -0.0473 | 151.4194
8.5 | 1.2397 | 0.00822 | -0.0477 | 150.8151
9 | 1.2927 | 0.00869 | -0.0476 | 148.7572
9.5 | 1.3452 | 0.00917 | -0.0475 | 146.6957
10 | 1.3964 | 0.00973 | -0.0471 | 143.5149
10.5 | 1.4466 | 0.01032 | -0.0467 | 140.1744
11 | 1.4953 | 0.01096 | -0.046 | 136.4325
11.5 | 1.5436 | 0.01156 | -0.0453 | 133.5294
12 | 1.5902 | 0.01222 | -0.0444 | 130.1309
12.5 | 1.632 | 0.0131 | -0.0427 | 124.5802
13 | 1.6716 | 0.01396 | -0.0408 | 119.7421
14.5 | 1.7384 | 0.01719 | -0.0275 | 101.1286
15 | 1.7562 | 0.01893 | -0.0239 | 92.7734
15.5 | 1.7764 | 0.0208 | -0.0211 | 85.4038
16 | 1.7908 | 0.0233 | -0.0184 | 76.8584
16.5 | 1.8069 | 0.02591 | -0.0164 | 69.7376
17 | 1.82 | 0.02894 | -0.0147 | 62.8887
17.5 | 1.8298 | 0.03248 | -0.0133 | 56.3362
18 | 1.8355 | 0.03664 | -0.0124 | 50.0955
18.5 | 1.8394 | 0.04132 | -0.0121 | 44.516
19 | 1.8362 | 0.04711 | -0.0124 | 38.9769
19.5 | 1.8399 | 0.0525 | -0.0132 | 35.0457
20 | 1.8343 | 0.05928 | -0.0147 | 30.943

## 141. Re 18M Mach 0.25 (1)
BIGFOIL.COM POLAR EXPORT
NACA63-511 a=0.0
NACA63-511 a=0.0 |  |  |  | Cl Max: | 1.244 | at alpha= | 9.5 | deg
JavaFoil+Calcfoil stall+Eppler ext transition |  |  |  | L/D Max: | 142.199 | at alpha= | 7 | deg
Re: | 18000000 |  |  | Cd Min: | 0.00527 | at alpha= | 0.5 | deg
Mach: | 0.25 |  |  | Cl=0 at alpha= | -2.418 | deg
|  |  |  | @ Cl=0.1, Cd= | 0.0058339
|  |  |  | @ Cl=0.4, Cd= | 0.0053475
|  |  |  | @ Cl=0.6, Cd= | 0.0057671
alpha (deg) | Cl | Cd | Cm | Cl/Cd
-12.5 | -0.262 | 0.08152 | -0.015 | -3.212
-12 | -0.303 | 0.07742 | -0.015 | -3.92
-11.5 | -0.34 | 0.07291 | -0.015 | -4.66
-11 | -0.371 | 0.06951 | -0.015 | -5.333
-10.5 | -0.396 | 0.06629 | -0.015 | -5.967
-10 | -0.414 | 0.0621 | -0.016 | -6.669
-9.5 | -0.426 | 0.05835 | -0.016 | -7.301
-9 | -0.431 | 0.05486 | -0.016 | -7.854
-8.5 | -0.429 | 0.05034 | -0.017 | -8.527
-8 | -0.421 | 0.04604 | -0.018 | -9.142
-7.5 | -0.499 | 0.00702 | -0.033 | -71.061
-7 | -0.471 | 0.00682 | -0.034 | -69.091
-6.5 | -0.436 | 0.00691 | -0.034 | -63.14
-6 | -0.395 | 0.0067 | -0.034 | -58.912
-5.5 | -0.349 | 0.00656 | -0.035 | -53.157
-5 | -0.298 | 0.00641 | -0.035 | -46.543
-4.5 | -0.245 | 0.00623 | -0.035 | -39.24
-4 | -0.188 | 0.00613 | -0.036 | -30.682
-3.5 | -0.13 | 0.00603 | -0.036 | -21.496
-3 | -0.07 | 0.00596 | -0.037 | -11.768
-2.5 | -0.01 | 0.00588 | -0.037 | -1.672
-2 | 0.051 | 0.00585 | -0.037 | 8.711
-1.5 | 0.112 | 0.00583 | -0.038 | 19.237
-1 | 0.174 | 0.00585 | -0.038 | 29.642
-0.5 | 0.235 | 0.00587 | -0.038 | 40.04
0 | 0.296 | 0.00594 | -0.039 | 49.893
0.5 | 0.357 | 0.00527 | -0.039 | 67.802
1 | 0.418 | 0.00538 | -0.04 | 77.759
1.5 | 0.479 | 0.00548 | -0.04 | 87.447
2 | 0.54 | 0.00559 | -0.041 | 96.646
2.5 | 0.601 | 0.00577 | -0.041 | 104.03
3 | 0.661 | 0.006 | -0.041 | 110.231
3.5 | 0.721 | 0.00591 | -0.042 | 121.882
4 | 0.78 | 0.0061 | -0.042 | 127.877
4.5 | 0.84 | 0.00635 | -0.043 | 132.13
5 | 0.897 | 0.00663 | -0.043 | 135.378
5.5 | 0.954 | 0.00691 | -0.044 | 138.022
6 | 1.009 | 0.00759 | -0.044 | 132.872
6.5 | 1.061 | 0.00753 | -0.044 | 140.9
7 | 1.111 | 0.00781 | -0.045 | 142.199
7.5 | 1.155 | 0.00943 | -0.045 | 122.463
8 | 1.193 | 0.00984 | -0.046 | 121.206
8.5 | 1.222 | 0.01036 | -0.046 | 117.957
9 | 1.239 | 0.01105 | -0.046 | 112.142
9.5 | 1.244 | 0.01187 | -0.047 | 104.798
10 | 1.236 | 0.01278 | -0.047 | 96.705
10.5 | 1.216 | 0.01378 | -0.047 | 88.259
11 | 1.181 | 0.01498 | -0.047 | 78.859
11.5 | 1.132 | 0.0168 | -0.047 | 67.365
12 | 1.069 | 0.01873 | -0.048 | 57.071
12.5 | 0.995 | 0.02085 | -0.048 | 47.718
13 | 0.909 | 0.02379 | -0.048 | 38.184
13.5 | 0.812 | 0.02818 | -0.047 | 28.796
14 | 0.715 | 0.03022 | -0.048 | 23.669
14.5 | 0.609 | 0.03527 | -0.047 | 17.264

## 142. Re 18M Mach 0.25 (2)
BIGFOIL.COM POLAR EXPORT
NACA63-511 a=0.0
NACA63-511 a=0.0 |  |  |  | Cl Max: | 1.7631 | at alpha= | 16.5 | deg
XFOIL ncrit=9 |  |  |  | L/D Max: | 157.011 | at alpha= | 3.5 | deg
Re: | 18000000 |  |  | Cd Min: | 0.19827 | at alpha= | -17 | deg
Mach: | 0.25 |  |  | Cl=0 at alpha= | -2.4595 | deg
|  |  |  | @ Cl=0.1, Cd= | 0.004887
|  |  |  | @ Cl=0.4, Cd= | 0.0047148
|  |  |  | @ Cl=0.6, Cd= | 0.0041453
alpha (deg) | Cl | Cd | Cm | Cl/Cd
-17 | -0.6368 | 0.19827 | 0.0408 | -3.2118
-16.5 | -0.6192 | 0.19102 | 0.0364 | -3.2415
-15.5 | -0.5976 | 0.17116 | 0.0259 | -3.4915
-15 | -0.6141 | 0.15258 | 0.0166 | -4.0248
-14.5 | -0.6273 | 0.13745 | 0.008 | -4.5638
-14 | -0.6236 | 0.12763 | 0.0022 | -4.886
-13.5 | -0.6523 | 0.11103 | -0.0081 | -5.875
-13 | -0.6619 | 0.09969 | -0.0153 | -6.6396
-12.5 | -0.954 | 0.04682 | -0.0566 | -20.3759
-12 | -1.1305 | 0.01862 | -0.0532 | -60.7143
-11.5 | -1.0913 | 0.01453 | -0.0507 | -75.1067
-11 | -1.0372 | 0.01252 | -0.0487 | -82.8435
-10.5 | -0.9787 | 0.01124 | -0.047 | -87.073
-10 | -0.919 | 0.0102 | -0.0456 | -90.098
-9.5 | -0.8589 | 0.00927 | -0.0443 | -92.6537
-9 | -0.7985 | 0.00846 | -0.0432 | -94.3853
-8.5 | -0.7375 | 0.00786 | -0.0423 | -93.8295
-8 | -0.676 | 0.00743 | -0.0417 | -90.9825
-7.5 | -0.6146 | 0.00706 | -0.0411 | -87.0538
-7 | -0.5532 | 0.00673 | -0.0407 | -82.1991
-6.5 | -0.4923 | 0.00635 | -0.0404 | -77.5276
-6 | -0.4312 | 0.00606 | -0.0402 | -71.1551
-5.5 | -0.37 | 0.00586 | -0.0401 | -63.1399
-5 | -0.309 | 0.00566 | -0.0401 | -54.5936
-4.5 | -0.2481 | 0.00546 | -0.0402 | -45.4396
-4 | -0.1872 | 0.00532 | -0.0404 | -35.188
-3.5 | -0.1264 | 0.00518 | -0.0406 | -24.4015
-3 | -0.0657 | 0.00507 | -0.0409 | -12.9586
-2.5 | -0.0049 | 0.005 | -0.0412 | -0.98
-2 | 0.0556 | 0.00492 | -0.0416 | 11.3008
-1 | 0.1767 | 0.00483 | -0.0425 | 36.5839
-0.5 | 0.2372 | 0.00482 | -0.043 | 49.2116
0 | 0.2975 | 0.0048 | -0.0435 | 61.9792
0.5 | 0.3577 | 0.00475 | -0.044 | 75.3053
1 | 0.4177 | 0.0047 | -0.0446 | 88.8723
1.5 | 0.4774 | 0.00463 | -0.0452 | 103.1102
2 | 0.5361 | 0.00415 | -0.0459 | 129.1807
2.5 | 0.5952 | 0.00413 | -0.0464 | 144.1162
3 | 0.6549 | 0.00432 | -0.0469 | 151.5972
3.5 | 0.7144 | 0.00455 | -0.0474 | 157.011
4.5 | 0.8305 | 0.00546 | -0.0479 | 152.1062
5 | 0.8888 | 0.00583 | -0.0481 | 152.4528
5.5 | 0.9463 | 0.00628 | -0.0482 | 150.6847
6 | 1.0037 | 0.00671 | -0.0482 | 149.5827
6.5 | 1.0609 | 0.00713 | -0.0481 | 148.7938
7 | 1.1181 | 0.0075 | -0.048 | 149.08
7.5 | 1.1745 | 0.00785 | -0.0476 | 149.6178
8 | 1.2299 | 0.00817 | -0.047 | 150.5386
8.5 | 1.2866 | 0.00861 | -0.0466 | 149.4309
9 | 1.3422 | 0.00913 | -0.046 | 147.0099
9.5 | 1.3957 | 0.00981 | -0.0451 | 142.2732
10 | 1.4487 | 0.01045 | -0.0441 | 138.6316
10.5 | 1.5002 | 0.01115 | -0.0427 | 134.5471
11 | 1.5504 | 0.01186 | -0.0412 | 130.7251
11.5 | 1.5963 | 0.01275 | -0.0389 | 125.2
12 | 1.6388 | 0.01367 | -0.0362 | 119.883
12.5 | 1.6621 | 0.01481 | -0.0303 | 112.2282
13 | 1.677 | 0.0162 | -0.024 | 103.5185
13.5 | 1.6974 | 0.01797 | -0.0196 | 94.4574
14 | 1.7169 | 0.02016 | -0.0159 | 85.1637
14.5 | 1.7351 | 0.02275 | -0.0127 | 76.2681
15 | 1.7447 | 0.02624 | -0.0098 | 66.4901
15.5 | 1.7599 | 0.02964 | -0.0077 | 59.3758
16 | 1.7588 | 0.03463 | -0.0059 | 50.7883
16.5 | 1.7631 | 0.0396 | -0.005 | 44.5227
17 | 1.7616 | 0.04559 | -0.005 | 38.6401
17.5 | 1.7518 | 0.05296 | -0.0059 | 33.0778
18 | 1.7381 | 0.0613 | -0.0078 | 28.354
18.5 | 1.7163 | 0.07126 | -0.0112 | 24.085
19 | 1.6852 | 0.08323 | -0.0163 | 20.2475
19.5 | 1.661 | 0.09501 | -0.022 | 17.4824
20 | 1.6291 | 0.10848 | -0.0292 | 15.0175

## 143. Re 18M Mach 0.50 (1)
BIGFOIL.COM POLAR EXPORT
NACA63-511 a=0.0
NACA63-511 a=0.0 |  |  |  | Cl Max: | 1.209 | at alpha= | 7.5 | deg
JavaFoil+Calcfoil stall+Eppler ext transition |  |  |  | L/D Max: | 140.325 | at alpha= | 5 | deg
Re: | 18000000 |  |  | Cd Min: | 0.00545 | at alpha= | 0.5 | deg
Mach: | 0.5 |  |  | Cl=0 at alpha= | -2.4191 | deg
|  |  |  | @ Cl=0.1, Cd= | 0.005991
|  |  |  | @ Cl=0.4, Cd= | 0.0054521
|  |  |  | @ Cl=0.6, Cd= | 0.0059307
alpha (deg) | Cl | Cd | Cm | Cl/Cd
-20 | -0.966 | 0.17157 | -0.018 | -5.631
-19.5 | -0.939 | 0.15505 | -0.018 | -6.057
-19 | -0.912 | 0.15095 | -0.018 | -6.039
-18.5 | -0.885 | 0.1421 | -0.018 | -6.226
-18 | -0.858 | 0.13643 | -0.018 | -6.286
-17.5 | -0.83 | 0.13161 | -0.018 | -6.309
-17 | -0.803 | 0.12421 | -0.018 | -6.464
-16.5 | -0.775 | 0.11967 | -0.018 | -6.474
-16 | -0.748 | 0.11176 | -0.018 | -6.694
-15.5 | -0.722 | 0.10364 | -0.019 | -6.964
-15 | -0.696 | 0.09567 | -0.019 | -7.271
-14.5 | -0.696 | 0.06349 | -0.025 | -10.96
-14 | -0.638 | 0.0931 | -0.018 | -6.852
-13.5 | -0.612 | 0.08506 | -0.019 | -7.191
-13 | -0.587 | 0.07646 | -0.02 | -7.683
-12.5 | -0.563 | 0.06929 | -0.022 | -8.12
-12 | -0.545 | 0.05627 | -0.024 | -9.686
-11.5 | -0.581 | 0.01663 | -0.032 | -34.934
-11 | -0.584 | 0.0091 | -0.035 | -64.19
-10.5 | -0.444 | 0.06965 | -0.018 | -6.37
-10 | -0.417 | 0.0609 | -0.019 | -6.855
-9.5 | -0.392 | 0.05465 | -0.02 | -7.166
-9 | -0.365 | 0.05043 | -0.021 | -7.238
-8.5 | -0.402 | 0.00975 | -0.035 | -41.212
-8 | -0.38 | 0.00752 | -0.037 | -50.567
-7.5 | -0.279 | 0.04766 | -0.018 | -5.85
-7 | -0.251 | 0.04556 | -0.018 | -5.514
-6.5 | -0.224 | 0.04228 | -0.019 | -5.298
-6 | -0.197 | 0.039 | -0.02 | -5.051
-5.5 | -0.169 | 0.03952 | -0.018 | -4.268
-5 | -0.238 | 0.03475 | -0.021 | -6.846
-4.5 | -0.258 | 0.00665 | -0.04 | -38.703
-4 | -0.204 | 0.00646 | -0.04 | -31.542
-3.5 | -0.142 | 0.00629 | -0.04 | -22.597
-3 | -0.077 | 0.00616 | -0.041 | -12.577
-2.5 | -0.011 | 0.00605 | -0.041 | -1.803
-2 | 0.057 | 0.00601 | -0.042 | 9.449
-1.5 | 0.125 | 0.00598 | -0.042 | 20.922
-1 | 0.194 | 0.006 | -0.043 | 32.276
-0.5 | 0.263 | 0.00605 | -0.043 | 43.406
0 | 0.331 | 0.00611 | -0.043 | 54.14
0.5 | 0.399 | 0.00545 | -0.044 | 73.268
1 | 0.467 | 0.00559 | -0.044 | 83.621
1.5 | 0.535 | 0.00573 | -0.045 | 93.462
2 | 0.603 | 0.00594 | -0.045 | 101.436
2.5 | 0.67 | 0.00585 | -0.046 | 114.481
3 | 0.737 | 0.00611 | -0.046 | 120.675
3.5 | 0.804 | 0.00637 | -0.047 | 126.171
4 | 0.87 | 0.00672 | -0.047 | 129.454
4.5 | 0.935 | 0.00713 | -0.048 | 131.217
5 | 0.998 | 0.00711 | -0.048 | 140.325
5.5 | 1.058 | 0.00855 | -0.049 | 123.669
6 | 1.11 | 0.00971 | -0.049 | 114.365
6.5 | 1.157 | 0.01035 | -0.049 | 111.781
7 | 1.193 | 0.01106 | -0.05 | 107.92
7.5 | 1.209 | 0.012 | -0.05 | 100.745
8 | 1.191 | 0.01333 | -0.05 | 89.349
8.5 | 1.059 | 0.01535 | -0.05 | 69.025
9 | 0.734 | 0.01766 | -0.05 | 41.557
9.5 | 0.765 | 0.01799 | -0.051 | 42.509
10 | 0.786 | 0.02169 | -0.05 | 36.246
10.5 | 0.822 | 0.02017 | -0.051 | 40.748
11 | 0.845 | 0.02349 | -0.051 | 35.985
11.5 | 0.852 | 0.03249 | -0.05 | 26.238
12 | 0.901 | 0.02625 | -0.052 | 34.325
12.5 | 0.915 | 0.03363 | -0.051 | 27.197

## 144. Re 18M Mach 0.50 (2)
BIGFOIL.COM POLAR EXPORT
NACA63-511 a=0.0
NACA63-511 a=0.0 |  |  |  | Cl Max: | 1.4875 | at alpha= | 8.5 | deg
XFOIL ncrit=9 |  |  |  | L/D Max: | 172.657 | at alpha= | 3.5 | deg
Re: | 18000000 |  |  | Cd Min: | 0.27392 | at alpha= | -20 | deg
Mach: | 0.5 |  |  | Cl=0 at alpha= | -2.4604 | deg
|  |  |  | @ Cl=0.1, Cd= | 0.0049702
|  |  |  | @ Cl=0.4, Cd= | 0.0048319
|  |  |  | @ Cl=0.6, Cd= | 0.004196
alpha (deg) | Cl | Cd | Cm | Cl/Cd
-20 | -0.8016 | 0.27392 | 0.0842 | -2.9264
-19.5 | -0.7788 | 0.26463 | 0.0787 | -2.943
-19 | -0.7557 | 0.25541 | 0.0732 | -2.9588
-18.5 | -0.7361 | 0.24795 | 0.0691 | -2.9687
-18 | -0.7123 | 0.24045 | 0.0641 | -2.9624
-17.5 | -0.6883 | 0.2329 | 0.059 | -2.9553
-17 | -0.6648 | 0.22453 | 0.0538 | -2.9609
-16.5 | -0.6418 | 0.21626 | 0.0487 | -2.9677
-16 | -0.6194 | 0.20744 | 0.0435 | -2.9859
-15.5 | -0.5973 | 0.19847 | 0.0384 | -3.0095
-15 | -0.5788 | 0.18783 | 0.0329 | -3.0815
-14.5 | -0.56 | 0.17828 | 0.0276 | -3.1411
-14 | -0.5391 | 0.16996 | 0.0227 | -3.1719
-13.5 | -0.5176 | 0.16204 | 0.0181 | -3.1943
-13 | -0.5018 | 0.15239 | 0.0127 | -3.2929
-12.5 | -0.4827 | 0.14414 | 0.0079 | -3.3488
-12 | -0.4673 | 0.1351 | 0.0028 | -3.4589
-11.5 | -0.4569 | 0.12502 | -0.0028 | -3.6546
-11 | -0.4471 | 0.11547 | -0.0083 | -3.872
-10.5 | -0.4283 | 0.10849 | -0.0124 | -3.9478
-10 | -0.4197 | 0.09956 | -0.0176 | -4.2155
-9.5 | -0.4231 | 0.08877 | -0.0242 | -4.7662
-9 | -0.4227 | 0.07961 | -0.0299 | -5.3096
-8.5 | -0.418 | 0.07175 | -0.0349 | -5.8258
-8 | -0.4232 | 0.063 | -0.041 | -6.7175
-7.5 | -0.4521 | 0.05367 | -0.0494 | -8.4237
-7 | -0.4544 | 0.04526 | -0.0537 | -10.0398
-6.5 | -0.4499 | 0.036 | -0.056 | -12.4972
-6 | -0.4345 | 0.02596 | -0.0562 | -16.7373
-5.5 | -0.4155 | 0.01391 | -0.0549 | -29.8706
-5 | -0.3695 | 0.00689 | -0.0525 | -53.6284
-4.5 | -0.2961 | 0.00601 | -0.0505 | -49.2679
-4 | -0.2222 | 0.00563 | -0.0492 | -39.4671
-3.5 | -0.1491 | 0.00542 | -0.0485 | -27.5092
-3 | -0.0769 | 0.00524 | -0.048 | -14.6756
-2.5 | -0.0056 | 0.00511 | -0.0479 | -1.0959
-2 | 0.0651 | 0.00501 | -0.0479 | 12.994
-1.5 | 0.1353 | 0.00493 | -0.0481 | 27.4442
-1 | 0.2052 | 0.0049 | -0.0485 | 41.8776
-0.5 | 0.2748 | 0.00486 | -0.0489 | 56.5432
0 | 0.3442 | 0.00484 | -0.0494 | 71.1157
0.5 | 0.4135 | 0.00483 | -0.0499 | 85.6108
1 | 0.4824 | 0.00475 | -0.0505 | 101.5579
1.5 | 0.5507 | 0.00448 | -0.0512 | 122.9241
2 | 0.6184 | 0.00409 | -0.0519 | 151.198
2.5 | 0.6868 | 0.00425 | -0.0523 | 161.6
3 | 0.756 | 0.00451 | -0.0526 | 167.6275
3.5 | 0.8253 | 0.00478 | -0.0528 | 172.6569
4 | 0.8923 | 0.00537 | -0.0525 | 166.1639
5 | 1.0274 | 0.00644 | -0.0515 | 159.5342
5.5 | 1.0939 | 0.00708 | -0.0504 | 154.5056
6 | 1.1601 | 0.00772 | -0.049 | 150.272
6.5 | 1.2282 | 0.00822 | -0.0474 | 149.4161
7 | 1.2956 | 0.00874 | -0.0453 | 148.238
7.5 | 1.3597 | 0.00924 | -0.0422 | 147.1537
8 | 1.4263 | 0.0099 | -0.0392 | 144.0707
8.5 | 1.4875 | 0.01079 | -0.0349 | 137.8591
9.5 | 1.4564 | 0.01793 | -0.0114 | 81.227
10 | 1.429 | 0.02429 | -0.0052 | 58.8308
10.5 | 1.398 | 0.03181 | -0.0014 | 43.9484
11 | 1.3685 | 0.04009 | 0.0001 | 34.1357
11.5 | 1.3337 | 0.05006 | -0.0009 | 26.642
12 | 1.3033 | 0.06086 | -0.0042 | 21.4147
12.5 | 1.2696 | 0.07327 | -0.0098 | 17.3277
13 | 1.2396 | 0.08655 | -0.0171 | 14.3224
13.5 | 1.2129 | 0.10052 | -0.0255 | 12.0663

## 145. Re 20M Mach 0.00 (1)
BIGFOIL.COM POLAR EXPORT
NACA63-511 a=0.0
NACA63-511 a=0.0 |  |  |  | Cl Max: | 1.267 | at alpha= | 10.5 | deg
JavaFoil+Calcfoil stall+Eppler ext transition |  |  |  | L/D Max: | 147.6 | at alpha= | 7.5 | deg
Re: | 20000000 |  |  | Cd Min: | 0.00524 | at alpha= | 0.5 | deg
Mach: | 0 |  |  | Cl=0 at alpha= | -2.4152 | deg
|  |  |  | @ Cl=0.1, Cd= | 0.0057885
|  |  |  | @ Cl=0.4, Cd= | 0.0053041
|  |  |  | @ Cl=0.6, Cd= | 0.0057821
alpha (deg) | Cl | Cd | Cm | Cl/Cd
-13 | -0.501 | 0.08395 | -0.014 | -5.973
-12.5 | -0.509 | 0.07936 | -0.015 | -6.418
-12 | -0.515 | 0.07479 | -0.015 | -6.888
-11.5 | -0.518 | 0.07117 | -0.015 | -7.278
-11 | -0.518 | 0.06712 | -0.015 | -7.717
-10.5 | -0.516 | 0.06161 | -0.016 | -8.373
-10 | -0.51 | 0.05724 | -0.017 | -8.908
-9.5 | -0.5 | 0.05329 | -0.018 | -9.386
-9 | -0.489 | 0.04777 | -0.019 | -10.237
-8.5 | -0.472 | 0.04408 | -0.02 | -10.706
-8 | -0.548 | 0.00691 | -0.032 | -79.314
-7.5 | -0.515 | 0.00675 | -0.032 | -76.365
-7 | -0.478 | 0.00653 | -0.033 | -73.246
-6.5 | -0.437 | 0.00665 | -0.033 | -65.644
-6 | -0.392 | 0.00652 | -0.033 | -60.055
-5.5 | -0.343 | 0.00638 | -0.034 | -53.843
-5 | -0.292 | 0.00619 | -0.034 | -47.166
-4.5 | -0.239 | 0.00609 | -0.034 | -39.145
-4 | -0.183 | 0.006 | -0.035 | -30.513
-3.5 | -0.126 | 0.00591 | -0.035 | -21.312
-3 | -0.068 | 0.00586 | -0.035 | -11.603
-2.5 | -0.01 | 0.0058 | -0.036 | -1.642
-2 | 0.049 | 0.00578 | -0.036 | 8.55
-1.5 | 0.109 | 0.00579 | -0.036 | 18.775
-1 | 0.168 | 0.00579 | -0.037 | 29.033
-0.5 | 0.228 | 0.00583 | -0.037 | 39.035
0 | 0.287 | 0.00586 | -0.038 | 48.939
0.5 | 0.346 | 0.00524 | -0.038 | 66.036
1 | 0.405 | 0.00531 | -0.038 | 76.305
1.5 | 0.464 | 0.00544 | -0.039 | 85.297
2 | 0.523 | 0.00556 | -0.039 | 94.092
2.5 | 0.582 | 0.00572 | -0.04 | 101.69
3 | 0.64 | 0.00592 | -0.04 | 108.198
3.5 | 0.699 | 0.00618 | -0.04 | 113.048
4 | 0.756 | 0.006 | -0.041 | 125.989
4.5 | 0.814 | 0.00623 | -0.041 | 130.537
5 | 0.87 | 0.00646 | -0.042 | 134.609
5.5 | 0.925 | 0.00668 | -0.042 | 138.539
6 | 0.979 | 0.0072 | -0.043 | 135.918
6.5 | 1.032 | 0.00754 | -0.043 | 136.768
7 | 1.081 | 0.00736 | -0.043 | 146.842
7.5 | 1.127 | 0.00764 | -0.044 | 147.6
8 | 1.169 | 0.00794 | -0.044 | 147.319
8.5 | 1.205 | 0.00954 | -0.045 | 126.384
9 | 1.233 | 0.01009 | -0.045 | 122.127
9.5 | 1.252 | 0.01065 | -0.045 | 117.521
10 | 1.264 | 0.01127 | -0.046 | 112.158
10.5 | 1.267 | 0.01203 | -0.046 | 105.325
11 | 1.262 | 0.01293 | -0.046 | 97.609
11.5 | 1.249 | 0.01388 | -0.046 | 89.993
12 | 1.231 | 0.01476 | -0.047 | 83.355
12.5 | 1.203 | 0.01627 | -0.047 | 73.944
13 | 1.171 | 0.01773 | -0.047 | 66.013
13.5 | 1.135 | 0.01892 | -0.047 | 59.985
14 | 1.093 | 0.02101 | -0.048 | 52.016
14.5 | 1.048 | 0.02312 | -0.048 | 45.325
15 | 1.001 | 0.02564 | -0.048 | 39.044
15.5 | 0.951 | 0.02902 | -0.048 | 32.775

## 146. Re 20M Mach 0.00 (2)
BIGFOIL.COM POLAR EXPORT
NACA63-511 a=0.0
NACA63-511 a=0.0 |  |  |  | Cl Max: | 1.8709 | at alpha= | 19.5 | deg
XFOIL ncrit=9 |  |  |  | L/D Max: | 153.666 | at alpha= | 8.5 | deg
Re: | 20000000 |  |  | Cd Min: | 0.05165 | at alpha= | 20 | deg
Mach: | 0 |  |  | Cl=0 at alpha= | -2.4561 | deg
|  |  |  | @ Cl=0.1, Cd= | 0.0048177
|  |  |  | @ Cl=0.4, Cd= | 0.0047006
|  |  |  | @ Cl=0.6, Cd= | 0.0042244
alpha (deg) | Cl | Cd | Cm | Cl/Cd
-20 | -1.6064 | 0.03532 | -0.063 | -45.4813
-19.5 | -1.6239 | 0.03028 | -0.062 | -53.6295
-19 | -1.6381 | 0.02684 | -0.0578 | -61.032
-18.5 | -1.6434 | 0.02479 | -0.0511 | -66.2929
-18 | -1.62 | 0.02285 | -0.0482 | -70.8972
-17 | -1.5618 | 0.01921 | -0.043 | -81.3014
-16.5 | -1.5235 | 0.01761 | -0.0414 | -86.5133
-16 | -1.4817 | 0.0162 | -0.0402 | -91.463
-15.5 | -1.4364 | 0.01507 | -0.0392 | -95.3152
-15 | -1.3885 | 0.01415 | -0.0385 | -98.1272
-14.5 | -1.3393 | 0.01332 | -0.0379 | -100.548
-14 | -1.2889 | 0.01257 | -0.0373 | -102.5378
-13.5 | -1.2376 | 0.01189 | -0.0369 | -104.0875
-13 | -1.1855 | 0.01126 | -0.0366 | -105.2842
-12.5 | -1.1327 | 0.01067 | -0.0363 | -106.1575
-12 | -1.0793 | 0.01013 | -0.0361 | -106.5449
-11 | -0.9713 | 0.00908 | -0.0358 | -106.9714
-10.5 | -0.9169 | 0.00854 | -0.0357 | -107.3653
-10 | -0.8622 | 0.00803 | -0.0356 | -107.3724
-9.5 | -0.8065 | 0.00768 | -0.0357 | -105.013
-9 | -0.7505 | 0.00736 | -0.0357 | -101.9701
-8.5 | -0.6942 | 0.00707 | -0.0359 | -98.1895
-7.5 | -0.581 | 0.0065 | -0.0362 | -89.3846
-7 | -0.5243 | 0.0062 | -0.0364 | -84.5645
-6.5 | -0.4672 | 0.00598 | -0.0366 | -78.1271
-6 | -0.4098 | 0.00581 | -0.0369 | -70.5336
-5 | -0.2947 | 0.00543 | -0.0375 | -54.2726
-4.5 | -0.2369 | 0.0053 | -0.0379 | -44.6981
-4 | -0.179 | 0.0052 | -0.0383 | -34.4231
-3.5 | -0.1212 | 0.00507 | -0.0387 | -23.9053
-3 | -0.0631 | 0.00499 | -0.0391 | -12.6453
-2.5 | -0.0051 | 0.00492 | -0.0396 | -1.0366
-2 | 0.053 | 0.00485 | -0.04 | 10.9278
-1 | 0.1693 | 0.00477 | -0.041 | 35.4927
-0.5 | 0.2274 | 0.00476 | -0.0415 | 47.7731
0 | 0.2853 | 0.00477 | -0.042 | 59.8113
0.5 | 0.3433 | 0.00474 | -0.0425 | 72.4262
1 | 0.4009 | 0.0047 | -0.043 | 85.2979
1.5 | 0.4584 | 0.00468 | -0.0436 | 97.9487
2 | 0.515 | 0.00434 | -0.0443 | 118.6636
2.5 | 0.5716 | 0.00414 | -0.0449 | 138.0676
3 | 0.6288 | 0.00431 | -0.0454 | 145.8933
3.5 | 0.6857 | 0.00455 | -0.0459 | 150.7033
4 | 0.7412 | 0.00504 | -0.0463 | 147.0635
4.5 | 0.7974 | 0.00533 | -0.0467 | 149.606
5 | 0.8531 | 0.0057 | -0.047 | 149.6667
5.5 | 0.9084 | 0.00606 | -0.0473 | 149.901
6 | 0.9633 | 0.00644 | -0.0476 | 149.5807
6.5 | 1.0179 | 0.00682 | -0.0478 | 149.2522
7 | 1.0725 | 0.00715 | -0.048 | 150
7.5 | 1.1265 | 0.00746 | -0.0481 | 151.0054
8 | 1.1794 | 0.00774 | -0.048 | 152.3773
8.5 | 1.2324 | 0.00802 | -0.048 | 153.6658
9 | 1.2851 | 0.00847 | -0.048 | 151.7237
9.5 | 1.3373 | 0.00893 | -0.048 | 149.7536
10 | 1.3883 | 0.00946 | -0.0478 | 146.7548
10.5 | 1.4385 | 0.01001 | -0.0475 | 143.7063
11 | 1.4873 | 0.01061 | -0.0471 | 140.1791
11.5 | 1.5357 | 0.01118 | -0.0466 | 137.3614
12 | 1.5827 | 0.01178 | -0.0459 | 134.3548
12.5 | 1.6261 | 0.01257 | -0.0447 | 129.3636
14 | 1.739 | 0.01502 | -0.0386 | 115.779
14.5 | 1.7502 | 0.01603 | -0.0322 | 109.1828
15 | 1.7674 | 0.01743 | -0.0281 | 101.3999
15.5 | 1.7873 | 0.01903 | -0.0249 | 93.9201
16 | 1.8037 | 0.02108 | -0.022 | 85.5645
16.5 | 1.8208 | 0.02332 | -0.0197 | 78.0789
17 | 1.8359 | 0.02592 | -0.0178 | 70.8295
17.5 | 1.8484 | 0.02891 | -0.0161 | 63.9364
18 | 1.8576 | 0.03238 | -0.0149 | 57.3687
18.5 | 1.864 | 0.03633 | -0.014 | 51.3075
19 | 1.8651 | 0.0412 | -0.0137 | 45.2694
19.5 | 1.8709 | 0.04585 | -0.0139 | 40.8048
20 | 1.8693 | 0.05165 | -0.0147 | 36.1917

## 147. Re 20M Mach 0.10 (1)
BIGFOIL.COM POLAR EXPORT
NACA63-511 a=0.0
NACA63-511 a=0.0 |  |  |  | Cl Max: | 1.262 | at alpha= | 10 | deg
JavaFoil+Calcfoil stall+Eppler ext transition |  |  |  | L/D Max: | 146.614 | at alpha= | 7.5 | deg
Re: | 20000000 |  |  | Cd Min: | 0.00527 | at alpha= | 0.5 | deg
Mach: | 0.1 |  |  | Cl=0 at alpha= | -2.4167 | deg
|  |  |  | @ Cl=0.1, Cd= | 0.0057885
|  |  |  | @ Cl=0.4, Cd= | 0.0053317
|  |  |  | @ Cl=0.6, Cd= | 0.0057617
alpha (deg) | Cl | Cd | Cm | Cl/Cd
-13 | -0.474 | 0.08428 | -0.015 | -5.63
-12.5 | -0.485 | 0.07999 | -0.015 | -6.068
-12 | -0.494 | 0.07576 | -0.015 | -6.521
-11.5 | -0.5 | 0.07196 | -0.015 | -6.948
-11 | -0.503 | 0.06772 | -0.015 | -7.427
-10.5 | -0.503 | 0.06234 | -0.016 | -8.076
-10 | -0.499 | 0.05826 | -0.016 | -8.574
-9.5 | -0.492 | 0.05412 | -0.017 | -9.095
-9 | -0.481 | 0.04971 | -0.018 | -9.685
-8.5 | -0.466 | 0.04613 | -0.019 | -10.094
-8 | -0.545 | 0.00693 | -0.032 | -78.637
-7.5 | -0.514 | 0.00676 | -0.032 | -75.976
-7 | -0.478 | 0.00655 | -0.033 | -72.974
-6.5 | -0.437 | 0.00667 | -0.033 | -65.511
-6 | -0.392 | 0.00654 | -0.033 | -60.042
-5.5 | -0.344 | 0.00639 | -0.034 | -53.875
-5 | -0.293 | 0.0062 | -0.034 | -47.251
-4.5 | -0.24 | 0.0061 | -0.034 | -39.25
-4 | -0.184 | 0.006 | -0.035 | -30.616
-3.5 | -0.126 | 0.00593 | -0.035 | -21.341
-3 | -0.068 | 0.00586 | -0.036 | -11.655
-2.5 | -0.01 | 0.0058 | -0.036 | -1.65
-2 | 0.05 | 0.00578 | -0.036 | 8.593
-1.5 | 0.109 | 0.00579 | -0.037 | 18.875
-1 | 0.169 | 0.00581 | -0.037 | 29.065
-0.5 | 0.229 | 0.00585 | -0.037 | 39.094
0 | 0.288 | 0.00588 | -0.038 | 48.988
0.5 | 0.348 | 0.00527 | -0.038 | 65.987
1 | 0.407 | 0.00534 | -0.039 | 76.206
1.5 | 0.466 | 0.00543 | -0.039 | 85.872
2 | 0.526 | 0.00555 | -0.039 | 94.722
2.5 | 0.585 | 0.00571 | -0.04 | 102.34
3 | 0.643 | 0.00591 | -0.04 | 108.933
3.5 | 0.702 | 0.00617 | -0.041 | 113.767
4 | 0.76 | 0.00599 | -0.041 | 126.862
4.5 | 0.818 | 0.00622 | -0.041 | 131.359
5 | 0.874 | 0.00645 | -0.042 | 135.434
5.5 | 0.93 | 0.00675 | -0.042 | 137.826
6 | 0.984 | 0.00728 | -0.043 | 135.09
6.5 | 1.036 | 0.00717 | -0.043 | 144.45
7 | 1.086 | 0.00744 | -0.044 | 145.862
7.5 | 1.131 | 0.00772 | -0.044 | 146.614
8 | 1.173 | 0.00931 | -0.044 | 126.003
8.5 | 1.209 | 0.0096 | -0.045 | 125.853
9 | 1.234 | 0.01021 | -0.045 | 120.856
9.5 | 1.252 | 0.01077 | -0.046 | 116.222
10 | 1.262 | 0.01141 | -0.046 | 110.515
10.5 | 1.262 | 0.01213 | -0.046 | 104.027
11 | 1.254 | 0.01319 | -0.046 | 95.041
11.5 | 1.237 | 0.0142 | -0.047 | 87.125
12 | 1.214 | 0.0151 | -0.047 | 80.382
12.5 | 1.182 | 0.01672 | -0.047 | 70.681
13 | 1.144 | 0.0183 | -0.047 | 62.49
13.5 | 1.102 | 0.01963 | -0.048 | 56.15
14 | 1.052 | 0.02263 | -0.047 | 46.474
14.5 | 1.004 | 0.02417 | -0.048 | 41.531
15 | 0.951 | 0.02711 | -0.048 | 35.063

## 148. Re 20M Mach 0.10 (2)
BIGFOIL.COM POLAR EXPORT
NACA63-511 a=0.0
NACA63-511 a=0.0 |  |  |  | Cl Max: | 1.8561 | at alpha= | 19.5 | deg
XFOIL ncrit=9 |  |  |  | L/D Max: | 153.577 | at alpha= | 8.5 | deg
Re: | 20000000 |  |  | Cd Min: | 0.05699 | at alpha= | 20 | deg
Mach: | 0.1 |  |  | Cl=0 at alpha= | -2.4564 | deg
|  |  |  | @ Cl=0.1, Cd= | 0.0048181
|  |  |  | @ Cl=0.4, Cd= | 0.0047024
|  |  |  | @ Cl=0.6, Cd= | 0.0042132
alpha (deg) | Cl | Cd | Cm | Cl/Cd
-19.5 | -1.4191 | 0.05638 | -0.0534 | -25.1703
-19 | -1.5087 | 0.03891 | -0.0654 | -38.7741
-18.5 | -1.5413 | 0.03214 | -0.0657 | -47.9558
-18 | -1.5663 | 0.02806 | -0.0609 | -55.8197
-17.5 | -1.5736 | 0.02557 | -0.054 | -61.5409
-17 | -1.5526 | 0.02334 | -0.0504 | -66.521
-16.5 | -1.5207 | 0.0213 | -0.048 | -71.3944
-16 | -1.4857 | 0.01916 | -0.0459 | -77.5418
-15.5 | -1.4456 | 0.01731 | -0.0441 | -83.5124
-15 | -1.4007 | 0.01584 | -0.0427 | -88.428
-14.5 | -1.3542 | 0.01444 | -0.0415 | -93.7812
-14 | -1.3041 | 0.01342 | -0.0406 | -97.1759
-13.5 | -1.2525 | 0.01255 | -0.0398 | -99.8008
-13 | -1.1996 | 0.0118 | -0.0392 | -101.661
-12.5 | -1.146 | 0.01112 | -0.0386 | -103.0576
-12 | -1.0917 | 0.01049 | -0.0382 | -104.0705
-11.5 | -1.0369 | 0.00991 | -0.0378 | -104.6317
-11 | -0.9816 | 0.00939 | -0.0375 | -104.5367
-10.5 | -0.9261 | 0.00884 | -0.0372 | -104.7624
-10 | -0.8708 | 0.00824 | -0.0369 | -105.6796
-9.5 | -0.8146 | 0.0078 | -0.0368 | -104.4359
-9 | -0.7578 | 0.00746 | -0.0368 | -101.5818
-8.5 | -0.7007 | 0.00715 | -0.0368 | -98
-8 | -0.6434 | 0.00686 | -0.0368 | -93.7901
-7.5 | -0.586 | 0.00659 | -0.0369 | -88.9226
-7 | -0.5286 | 0.00626 | -0.037 | -84.4409
-6.5 | -0.471 | 0.00601 | -0.0372 | -78.3694
-6 | -0.413 | 0.00583 | -0.0374 | -70.8405
-5.5 | -0.3549 | 0.00566 | -0.0376 | -62.7032
-5 | -0.2969 | 0.00546 | -0.0379 | -54.3773
-4.5 | -0.2387 | 0.00531 | -0.0382 | -44.9529
-4 | -0.1803 | 0.0052 | -0.0386 | -34.6731
-3.5 | -0.122 | 0.00508 | -0.039 | -24.0157
-2.5 | -0.0051 | 0.00492 | -0.0398 | -1.0366
-2 | 0.0534 | 0.00485 | -0.0403 | 11.0103
-1.5 | 0.1119 | 0.00481 | -0.0407 | 23.264
-1 | 0.1704 | 0.00477 | -0.0412 | 35.7233
-0.5 | 0.2289 | 0.00476 | -0.0417 | 48.0882
0 | 0.2872 | 0.00477 | -0.0422 | 60.2096
0.5 | 0.3454 | 0.00474 | -0.0427 | 72.8692
1 | 0.4034 | 0.0047 | -0.0433 | 85.8298
2 | 0.5182 | 0.00434 | -0.0445 | 119.4009
2.5 | 0.5752 | 0.00414 | -0.0451 | 138.9372
3 | 0.6328 | 0.00431 | -0.0456 | 146.8213
3.5 | 0.6901 | 0.00455 | -0.0461 | 151.6703
4 | 0.7459 | 0.00505 | -0.0465 | 147.703
4.5 | 0.8025 | 0.00535 | -0.0469 | 150
5.5 | 0.9143 | 0.00608 | -0.0475 | 150.3783
6 | 0.9696 | 0.00647 | -0.0477 | 149.8609
6.5 | 1.0246 | 0.00686 | -0.0479 | 149.3586
7 | 1.0796 | 0.00719 | -0.048 | 150.153
7.5 | 1.1341 | 0.00751 | -0.0481 | 151.012
8 | 1.1873 | 0.0078 | -0.0479 | 152.2179
8.5 | 1.2409 | 0.00808 | -0.0478 | 153.5767
9 | 1.2941 | 0.00854 | -0.0478 | 151.534
9.5 | 1.3465 | 0.00904 | -0.0476 | 148.9491
10 | 1.3978 | 0.00959 | -0.0473 | 145.756
10.5 | 1.4484 | 0.01016 | -0.0469 | 142.5591
11 | 1.4976 | 0.01077 | -0.0463 | 139.0529
11.5 | 1.5464 | 0.01135 | -0.0457 | 136.2467
12 | 1.5932 | 0.012 | -0.0448 | 132.7667
12.5 | 1.6351 | 0.0129 | -0.0432 | 126.7519
13.5 | 1.7139 | 0.01453 | -0.0392 | 117.956
14 | 1.7329 | 0.01543 | -0.0336 | 112.3072
14.5 | 1.7489 | 0.01668 | -0.0286 | 104.8501
15 | 1.767 | 0.0183 | -0.0249 | 96.5574
15.5 | 1.7869 | 0.02011 | -0.0219 | 88.8563
16 | 1.8026 | 0.02244 | -0.0191 | 80.3298
16.5 | 1.8188 | 0.02495 | -0.0169 | 72.8978
17 | 1.8321 | 0.0279 | -0.0151 | 65.6667
17.5 | 1.8425 | 0.03131 | -0.0136 | 58.847
18 | 1.8495 | 0.03525 | -0.0126 | 52.4681
18.5 | 1.8541 | 0.03973 | -0.012 | 46.6675
19 | 1.8532 | 0.04516 | -0.0121 | 41.0363
19.5 | 1.8561 | 0.05051 | -0.0127 | 36.7472
20 | 1.8518 | 0.05699 | -0.0141 | 32.4934

## 149. Re 20M Mach 0.25 (1)
BIGFOIL.COM POLAR EXPORT
NACA63-511 a=0.0
NACA63-511 a=0.0 |  |  |  | Cl Max: | 1.245 | at alpha= | 9.5 | deg
JavaFoil+Calcfoil stall+Eppler ext transition |  |  |  | L/D Max: | 144.206 | at alpha= | 7 | deg
Re: | 20000000 |  |  | Cd Min: | 0.00529 | at alpha= | 0.5 | deg
Mach: | 0.25 |  |  | Cl=0 at alpha= | -2.418 | deg
|  |  |  | @ Cl=0.1, Cd= | 0.0057959
|  |  |  | @ Cl=0.4, Cd= | 0.0053393
|  |  |  | @ Cl=0.6, Cd= | 0.0057872
alpha (deg) | Cl | Cd | Cm | Cl/Cd
-12.5 | -0.262 | 0.08186 | -0.015 | -3.199
-12 | -0.304 | 0.07681 | -0.015 | -3.951
-11.5 | -0.34 | 0.07298 | -0.015 | -4.657
-11 | -0.371 | 0.06885 | -0.015 | -5.385
-10.5 | -0.396 | 0.06632 | -0.015 | -5.965
-10 | -0.414 | 0.06205 | -0.016 | -6.675
-9.5 | -0.426 | 0.0586 | -0.016 | -7.267
-9 | -0.431 | 0.05441 | -0.016 | -7.919
-8.5 | -0.429 | 0.05002 | -0.017 | -8.584
-8 | -0.422 | 0.04549 | -0.019 | -9.267
-7.5 | -0.499 | 0.00695 | -0.033 | -71.791
-7 | -0.471 | 0.00674 | -0.034 | -69.87
-6.5 | -0.436 | 0.00683 | -0.034 | -63.879
-6 | -0.395 | 0.00664 | -0.034 | -59.47
-5.5 | -0.349 | 0.00649 | -0.035 | -53.711
-5 | -0.298 | 0.00632 | -0.035 | -47.242
-4.5 | -0.245 | 0.00618 | -0.035 | -39.605
-4 | -0.188 | 0.00608 | -0.036 | -30.95
-3.5 | -0.13 | 0.00596 | -0.036 | -21.745
-3 | -0.07 | 0.00592 | -0.037 | -11.848
-2.5 | -0.01 | 0.00584 | -0.037 | -1.682
-2 | 0.051 | 0.00582 | -0.037 | 8.757
-1.5 | 0.112 | 0.00579 | -0.038 | 19.358
-1 | 0.174 | 0.00582 | -0.038 | 29.839
-0.5 | 0.235 | 0.00589 | -0.038 | 39.916
0 | 0.296 | 0.00591 | -0.039 | 50.086
0.5 | 0.357 | 0.00529 | -0.039 | 67.533
1 | 0.418 | 0.00536 | -0.04 | 78.015
1.5 | 0.479 | 0.00549 | -0.04 | 87.309
2 | 0.54 | 0.00562 | -0.041 | 96.031
2.5 | 0.601 | 0.00579 | -0.041 | 103.703
3 | 0.661 | 0.00605 | -0.041 | 109.26
3.5 | 0.721 | 0.0059 | -0.042 | 122.083
4 | 0.781 | 0.00611 | -0.042 | 127.812
4.5 | 0.84 | 0.00637 | -0.043 | 131.711
5 | 0.897 | 0.00663 | -0.043 | 135.317
5.5 | 0.954 | 0.00688 | -0.044 | 138.74
6 | 1.009 | 0.00749 | -0.044 | 134.751
6.5 | 1.062 | 0.00743 | -0.044 | 142.843
7 | 1.111 | 0.0077 | -0.045 | 144.206
7.5 | 1.155 | 0.00929 | -0.045 | 124.366
8 | 1.194 | 0.00976 | -0.046 | 122.351
8.5 | 1.223 | 0.01019 | -0.046 | 120.04
9 | 1.24 | 0.01085 | -0.046 | 114.28
9.5 | 1.245 | 0.01164 | -0.047 | 106.982
10 | 1.238 | 0.01253 | -0.047 | 98.798
10.5 | 1.217 | 0.01352 | -0.047 | 90.053
11 | 1.183 | 0.01466 | -0.047 | 80.691
11.5 | 1.133 | 0.01642 | -0.047 | 69.025
12 | 1.07 | 0.01828 | -0.048 | 58.546
12.5 | 0.996 | 0.02044 | -0.048 | 48.726
13 | 0.91 | 0.02313 | -0.048 | 39.342
13.5 | 0.814 | 0.02726 | -0.047 | 29.843
14 | 0.716 | 0.02972 | -0.048 | 24.091
14.5 | 0.606 | 0.03684 | -0.047 | 16.453

## 150. Re 20M Mach 0.25 (2)
BIGFOIL.COM POLAR EXPORT
NACA63-511 a=0.0
NACA63-511 a=0.0 |  |  |  | Cl Max: | 1.7796 | at alpha= | 16.5 | deg
XFOIL ncrit=9 |  |  |  | L/D Max: | 155.983 | at alpha= | 3.5 | deg
Re: | 20000000 |  |  | Cd Min: | 0.19802 | at alpha= | -17 | deg
Mach: | 0.25 |  |  | Cl=0 at alpha= | -2.4572 | deg
|  |  |  | @ Cl=0.1, Cd= | 0.0048306
|  |  |  | @ Cl=0.4, Cd= | 0.0047117
|  |  |  | @ Cl=0.6, Cd= | 0.0041745
alpha (deg) | Cl | Cd | Cm | Cl/Cd
-17 | -0.6375 | 0.19802 | 0.0408 | -3.2194
-16.5 | -0.62 | 0.19071 | 0.0363 | -3.251
-15.5 | -0.6261 | 0.16097 | 0.0215 | -3.8895
-15 | -0.6409 | 0.14486 | 0.0125 | -4.4243
-14.5 | -0.6311 | 0.13644 | 0.0074 | -4.6255
-14 | -0.6608 | 0.11886 | -0.0033 | -5.5595
-13.5 | -0.6616 | 0.109 | -0.0094 | -6.0697
-13 | -0.6786 | 0.09633 | -0.0177 | -7.0445
-12.5 | -1.063 | 0.03514 | -0.0567 | -30.2504
-12 | -1.1431 | 0.0168 | -0.0529 | -68.0417
-11.5 | -1.0965 | 0.01371 | -0.0505 | -79.9781
-11 | -1.0405 | 0.01199 | -0.0485 | -86.7807
-10.5 | -0.9811 | 0.01083 | -0.0469 | -90.591
-10 | -0.9208 | 0.00987 | -0.0454 | -93.2928
-9.5 | -0.8599 | 0.00911 | -0.0442 | -94.3908
-9 | -0.7994 | 0.00832 | -0.0431 | -96.0817
-8.5 | -0.7384 | 0.00771 | -0.0423 | -95.7717
-8 | -0.6769 | 0.00728 | -0.0416 | -92.9808
-7.5 | -0.6153 | 0.00692 | -0.0411 | -88.9162
-6.5 | -0.4927 | 0.00626 | -0.0403 | -78.7061
-5 | -0.3093 | 0.00558 | -0.0401 | -55.4301
-4.5 | -0.2484 | 0.00537 | -0.0402 | -46.257
-3.5 | -0.1266 | 0.00512 | -0.0406 | -24.7266
-3 | -0.0659 | 0.00502 | -0.0409 | -13.1275
-2.5 | -0.0052 | 0.00495 | -0.0412 | -1.0505
-2 | 0.0555 | 0.00486 | -0.0416 | 11.4198
-1.5 | 0.1161 | 0.00482 | -0.0421 | 24.0871
-1 | 0.1766 | 0.00477 | -0.0425 | 37.0231
-0.5 | 0.2371 | 0.00476 | -0.043 | 49.8109
0 | 0.2974 | 0.00477 | -0.0435 | 62.348
0.5 | 0.3576 | 0.00474 | -0.044 | 75.443
1 | 0.4176 | 0.0047 | -0.0446 | 88.8511
1.5 | 0.4774 | 0.00466 | -0.0452 | 102.4464
2 | 0.5362 | 0.00429 | -0.0459 | 124.9883
2.5 | 0.5952 | 0.00416 | -0.0465 | 143.0769
3 | 0.6549 | 0.00434 | -0.0469 | 150.8986
3.5 | 0.7144 | 0.00458 | -0.0474 | 155.9825
4 | 0.7721 | 0.00512 | -0.0477 | 150.8008
4.5 | 0.8308 | 0.00543 | -0.048 | 153.0018
5 | 0.889 | 0.00583 | -0.0482 | 152.4871
5.5 | 0.947 | 0.00622 | -0.0483 | 152.2508
6 | 1.0044 | 0.00665 | -0.0483 | 151.0376
6.5 | 1.0619 | 0.00705 | -0.0482 | 150.6241
7 | 1.1194 | 0.00741 | -0.0481 | 151.0661
7.5 | 1.1764 | 0.00776 | -0.0479 | 151.5979
8 | 1.2316 | 0.0081 | -0.0472 | 152.0494
8.5 | 1.2879 | 0.00848 | -0.0468 | 151.875
9 | 1.3436 | 0.00901 | -0.0462 | 149.1232
9.5 | 1.3975 | 0.00965 | -0.0453 | 144.8187
10 | 1.4507 | 0.01029 | -0.0443 | 140.9815
10.5 | 1.5031 | 0.01094 | -0.0431 | 137.3949
11 | 1.5535 | 0.01166 | -0.0416 | 133.2333
11.5 | 1.6 | 0.01253 | -0.0394 | 127.6935
12 | 1.6435 | 0.01343 | -0.0368 | 122.3753
12.5 | 1.6754 | 0.0145 | -0.0323 | 115.5448
13 | 1.6883 | 0.01572 | -0.0252 | 107.3982
13.5 | 1.7083 | 0.01738 | -0.0205 | 98.2911
14 | 1.7283 | 0.01945 | -0.0166 | 88.8586
14.5 | 1.7469 | 0.02193 | -0.0133 | 79.658
15 | 1.7583 | 0.0252 | -0.0102 | 69.7738
15.5 | 1.7735 | 0.02852 | -0.008 | 62.1844
16 | 1.7744 | 0.03324 | -0.006 | 53.3815
16.5 | 1.7796 | 0.03801 | -0.0049 | 46.8193
17 | 1.7788 | 0.04381 | -0.0046 | 40.6026
17.5 | 1.7705 | 0.05084 | -0.0052 | 34.8249
18 | 1.757 | 0.05901 | -0.0069 | 29.7746
18.5 | 1.7367 | 0.06861 | -0.0099 | 25.3126
19 | 1.7078 | 0.08007 | -0.0145 | 21.3288
19.5 | 1.6833 | 0.09163 | -0.02 | 18.3706
20 | 1.6519 | 0.10485 | -0.0269 | 15.7549

## 151. Re 20M Mach 0.50 (1)
BIGFOIL.COM POLAR EXPORT
NACA63-511 a=0.0
NACA63-511 a=0.0 |  |  |  | Cl Max: | 1.21 | at alpha= | 7.5 | deg
JavaFoil+Calcfoil stall+Eppler ext transition |  |  |  | L/D Max: | 141.714 | at alpha= | 5 | deg
Re: | 20000000 |  |  | Cd Min: | 0.00549 | at alpha= | 0.5 | deg
Mach: | 0.5 |  |  | Cl=0 at alpha= | -2.4191 | deg
|  |  |  | @ Cl=0.1, Cd= | 0.0059574
|  |  |  | @ Cl=0.4, Cd= | 0.0054912
|  |  |  | @ Cl=0.6, Cd= | 0.0059216
alpha (deg) | Cl | Cd | Cm | Cl/Cd
-20 | -0.966 | 0.17353 | -0.018 | -5.568
-19.5 | -0.939 | 0.15876 | -0.018 | -5.915
-19 | -0.911 | 0.15803 | -0.018 | -5.765
-18.5 | -0.884 | 0.14866 | -0.018 | -5.948
-18 | -0.858 | 0.13682 | -0.018 | -6.27
-17.5 | -0.83 | 0.13473 | -0.018 | -6.159
-17 | -0.802 | 0.13038 | -0.018 | -6.153
-16.5 | -0.775 | 0.1234 | -0.018 | -6.277
-16 | -0.748 | 0.11449 | -0.018 | -6.531
-15.5 | -0.721 | 0.10607 | -0.018 | -6.799
-15 | -0.694 | 0.09979 | -0.019 | -6.959
-14.5 | -0.673 | 0.08496 | -0.021 | -7.92
-14 | -0.638 | 0.09257 | -0.018 | -6.894
-13.5 | -0.612 | 0.08434 | -0.019 | -7.26
-13 | -0.588 | 0.07531 | -0.021 | -7.81
-12.5 | -0.564 | 0.06773 | -0.022 | -8.327
-12 | -0.56 | 0.04436 | -0.027 | -12.636
-11.5 | -0.593 | 0.01315 | -0.033 | -45.119
-11 | -0.584 | 0.00891 | -0.035 | -65.608
-10.5 | -0.444 | 0.06934 | -0.018 | -6.398
-10 | -0.418 | 0.06021 | -0.019 | -6.936
-9.5 | -0.392 | 0.05401 | -0.021 | -7.259
-9 | -0.366 | 0.04962 | -0.022 | -7.371
-8.5 | -0.414 | 0.00805 | -0.037 | -51.445
-8 | -0.38 | 0.00742 | -0.037 | -51.261
-7.5 | -0.279 | 0.04764 | -0.018 | -5.853
-7 | -0.251 | 0.04538 | -0.018 | -5.536
-6.5 | -0.224 | 0.04222 | -0.019 | -5.306
-6 | -0.197 | 0.03886 | -0.02 | -5.072
-5.5 | -0.169 | 0.03926 | -0.018 | -4.299
-5 | -0.238 | 0.03503 | -0.021 | -6.784
-4.5 | -0.258 | 0.00659 | -0.04 | -39.07
-4 | -0.204 | 0.0064 | -0.04 | -31.798
-3.5 | -0.142 | 0.00622 | -0.04 | -22.847
-3 | -0.077 | 0.0061 | -0.041 | -12.694
-2.5 | -0.011 | 0.00603 | -0.041 | -1.809
-2 | 0.057 | 0.00597 | -0.042 | 9.52
-1.5 | 0.125 | 0.00595 | -0.042 | 21.022
-1 | 0.194 | 0.00594 | -0.043 | 32.615
-0.5 | 0.263 | 0.00603 | -0.043 | 43.547
0 | 0.331 | 0.00611 | -0.043 | 54.137
0.5 | 0.399 | 0.00549 | -0.044 | 72.76
1 | 0.467 | 0.00557 | -0.044 | 83.818
1.5 | 0.535 | 0.00574 | -0.045 | 93.187
2 | 0.603 | 0.00593 | -0.045 | 101.608
2.5 | 0.67 | 0.00583 | -0.046 | 114.867
3 | 0.737 | 0.00608 | -0.046 | 121.267
3.5 | 0.804 | 0.0064 | -0.047 | 125.57
4 | 0.87 | 0.00667 | -0.047 | 130.407
4.5 | 0.935 | 0.00713 | -0.048 | 131.133
5 | 0.998 | 0.00704 | -0.048 | 141.714
5.5 | 1.057 | 0.00889 | -0.049 | 118.913
6 | 1.111 | 0.00958 | -0.049 | 116.008
6.5 | 1.158 | 0.01019 | -0.049 | 113.709
7 | 1.195 | 0.01086 | -0.05 | 110.004
7.5 | 1.21 | 0.01179 | -0.05 | 102.663
8 | 1.192 | 0.01311 | -0.05 | 90.909
8.5 | 1.061 | 0.01503 | -0.05 | 70.598
9 | 0.735 | 0.01727 | -0.05 | 42.557
9.5 | 0.766 | 0.01759 | -0.051 | 43.524
10 | 0.785 | 0.02178 | -0.05 | 36.065
10.5 | 0.823 | 0.0197 | -0.051 | 41.766
11 | 0.847 | 0.0229 | -0.051 | 36.964
11.5 | 0.856 | 0.03111 | -0.05 | 27.505
12 | 0.903 | 0.02558 | -0.052 | 35.282
12.5 | 0.917 | 0.03251 | -0.051 | 28.212

## 152. Re 20M Mach 0.50 (2)
BIGFOIL.COM POLAR EXPORT
NACA63-511 a=0.0
NACA63-511 a=0.0 |  |  |  | Cl Max: | 1.5387 | at alpha= | 9 | deg
XFOIL ncrit=9 |  |  |  | L/D Max: | 173.04 | at alpha= | 3.5 | deg
Re: | 20000000 |  |  | Cd Min: | 0.06883 | at alpha= | 12.5 | deg
Mach: | 0.5 |  |  | Cl=0 at alpha= | -99 | deg
|  |  |  | @ Cl=0.1, Cd= | 0.00479
|  |  |  | @ Cl=0.4, Cd= | 0.0047981
|  |  |  | @ Cl=0.6, Cd= | 0.004307
alpha (deg) | Cl | Cd | Cm | Cl/Cd
0 | 0.3441 | 0.00479 | -0.0494 | 71.8372
0.5 | 0.4133 | 0.0048 | -0.05 | 86.1042
1 | 0.4824 | 0.00473 | -0.0505 | 101.9873
1.5 | 0.551 | 0.00467 | -0.0511 | 117.9872
2 | 0.6185 | 0.00417 | -0.0519 | 148.3213
2.5 | 0.6868 | 0.00426 | -0.0523 | 161.2207
3 | 0.7563 | 0.00448 | -0.0526 | 168.817
3.5 | 0.8254 | 0.00477 | -0.0528 | 173.0398
4 | 0.8924 | 0.00538 | -0.0526 | 165.8736
5 | 1.0282 | 0.00637 | -0.0516 | 161.4129
5.5 | 1.0946 | 0.00703 | -0.0505 | 155.7041
6 | 1.1617 | 0.00763 | -0.0492 | 152.2543
6.5 | 1.2304 | 0.0081 | -0.0476 | 151.9012
7 | 1.2984 | 0.00862 | -0.0456 | 150.6265
7.5 | 1.3653 | 0.00915 | -0.043 | 149.2131
8 | 1.4296 | 0.00972 | -0.0395 | 147.0782
8.5 | 1.4922 | 0.01058 | -0.0354 | 141.0397
9 | 1.5387 | 0.01202 | -0.0284 | 128.0116
11 | 1.4211 | 0.03628 | 0.0002 | 39.1703
11.5 | 1.3821 | 0.04587 | 0.0004 | 30.1308
12 | 1.3479 | 0.05638 | -0.0018 | 23.9074
12.5 | 1.3079 | 0.06883 | -0.0069 | 19.0019