## index
index | Re | Mach | Datasource
1 | 50000 | 0 | JavaFoil+Calcfoil stall+Eppler ext transition
2 | 50000 | 0 | XFOIL ncrit=9
3 | 50000 | 0.1 | JavaFoil+Calcfoil stall+Eppler ext transition
4 | 50000 | 0.1 | XFOIL ncrit=9
5 | 50000 | 0.25 | JavaFoil+Calcfoil stall+Eppler ext transition
6 | 50000 | 0.25 | XFOIL ncrit=9
7 | 50000 | 0.5 | JavaFoil+Calcfoil stall+Eppler ext transition
8 | 50000 | 0.5 | XFOIL ncrit=9
9 | 100000 | 0 | JavaFoil+Calcfoil stall+Eppler ext transition
10 | 100000 | 0 | XFOIL ncrit=9
11 | 100000 | 0.1 | JavaFoil+Calcfoil stall+Eppler ext transition
12 | 100000 | 0.1 | XFOIL ncrit=9
13 | 100000 | 0.25 | JavaFoil+Calcfoil stall+Eppler ext transition
14 | 100000 | 0.25 | XFOIL ncrit=9
15 | 100000 | 0.5 | JavaFoil+Calcfoil stall+Eppler ext transition
16 | 100000 | 0.5 | XFOIL ncrit=9
17 | 250000 | 0 | JavaFoil+Calcfoil stall+Eppler ext transition
18 | 250000 | 0 | XFOIL ncrit=9
19 | 250000 | 0.1 | JavaFoil+Calcfoil stall+Eppler ext transition
20 | 250000 | 0.1 | XFOIL ncrit=9
21 | 250000 | 0.25 | JavaFoil+Calcfoil stall+Eppler ext transition
22 | 250000 | 0.25 | XFOIL ncrit=9
23 | 250000 | 0.5 | JavaFoil+Calcfoil stall+Eppler ext transition
24 | 250000 | 0.5 | XFOIL ncrit=9
25 | 500000 | 0 | JavaFoil+Calcfoil stall+Eppler ext transition
26 | 500000 | 0 | XFOIL ncrit=9
27 | 500000 | 0.1 | JavaFoil+Calcfoil stall+Eppler ext transition
28 | 500000 | 0.1 | XFOIL ncrit=9
29 | 500000 | 0.25 | JavaFoil+Calcfoil stall+Eppler ext transition
30 | 500000 | 0.25 | XFOIL ncrit=9
31 | 500000 | 0.5 | JavaFoil+Calcfoil stall+Eppler ext transition
32 | 500000 | 0.5 | XFOIL ncrit=9
33 | 750000 | 0 | JavaFoil+Calcfoil stall+Eppler ext transition
34 | 750000 | 0 | XFOIL ncrit=9
35 | 750000 | 0.1 | JavaFoil+Calcfoil stall+Eppler ext transition
36 | 750000 | 0.1 | XFOIL ncrit=9
37 | 750000 | 0.25 | JavaFoil+Calcfoil stall+Eppler ext transition
38 | 750000 | 0.25 | XFOIL ncrit=9
39 | 750000 | 0.5 | JavaFoil+Calcfoil stall+Eppler ext transition
40 | 750000 | 0.5 | XFOIL ncrit=9
41 | 1000000 | 0 | JavaFoil+Calcfoil stall+Eppler ext transition
42 | 1000000 | 0 | XFOIL ncrit=9
43 | 1000000 | 0.1 | JavaFoil+Calcfoil stall+Eppler ext transition
44 | 1000000 | 0.1 | XFOIL ncrit=9
45 | 1000000 | 0.25 | JavaFoil+Calcfoil stall+Eppler ext transition
46 | 1000000 | 0.25 | XFOIL ncrit=9
47 | 1000000 | 0.5 | JavaFoil+Calcfoil stall+Eppler ext transition
48 | 1000000 | 0.5 | XFOIL ncrit=9
49 | 2000000 | 0 | JavaFoil+Calcfoil stall+Eppler ext transition
50 | 2000000 | 0 | XFOIL ncrit=9
51 | 2000000 | 0.1 | JavaFoil+Calcfoil stall+Eppler ext transition
52 | 2000000 | 0.1 | XFOIL ncrit=9
53 | 2000000 | 0.25 | JavaFoil+Calcfoil stall+Eppler ext transition
54 | 2000000 | 0.25 | XFOIL ncrit=9
55 | 2000000 | 0.5 | JavaFoil+Calcfoil stall+Eppler ext transition
56 | 2000000 | 0.5 | XFOIL ncrit=9
57 | 3000000 | 0 | JavaFoil+Calcfoil stall+Eppler ext transition
58 | 3000000 | 0 | XFOIL ncrit=9
59 | 3000000 | 0.1 | JavaFoil+Calcfoil stall+Eppler ext transition
60 | 3000000 | 0.1 | XFOIL ncrit=9
61 | 3000000 | 0.25 | JavaFoil+Calcfoil stall+Eppler ext transition
62 | 3000000 | 0.25 | XFOIL ncrit=9
63 | 3000000 | 0.5 | JavaFoil+Calcfoil stall+Eppler ext transition
64 | 3000000 | 0.5 | XFOIL ncrit=9
65 | 4000000 | 0 | JavaFoil+Calcfoil stall+Eppler ext transition
66 | 4000000 | 0 | XFOIL ncrit=9
67 | 4000000 | 0.1 | JavaFoil+Calcfoil stall+Eppler ext transition
68 | 4000000 | 0.1 | XFOIL ncrit=9
69 | 4000000 | 0.25 | JavaFoil+Calcfoil stall+Eppler ext transition
70 | 4000000 | 0.25 | XFOIL ncrit=9
71 | 4000000 | 0.5 | JavaFoil+Calcfoil stall+Eppler ext transition
72 | 4000000 | 0.5 | XFOIL ncrit=9
73 | 5000000 | 0 | JavaFoil+Calcfoil stall+Eppler ext transition
74 | 5000000 | 0 | XFOIL ncrit=9
75 | 5000000 | 0.1 | JavaFoil+Calcfoil stall+Eppler ext transition
76 | 5000000 | 0.1 | XFOIL ncrit=9
77 | 5000000 | 0.25 | JavaFoil+Calcfoil stall+Eppler ext transition
78 | 5000000 | 0.25 | XFOIL ncrit=9
79 | 5000000 | 0.5 | JavaFoil+Calcfoil stall+Eppler ext transition
80 | 5000000 | 0.5 | XFOIL ncrit=9
81 | 6000000 | 0 | JavaFoil+Calcfoil stall+Eppler ext transition
82 | 6000000 | 0 | XFOIL ncrit=9
83 | 6000000 | 0.1 | JavaFoil+Calcfoil stall+Eppler ext transition
84 | 6000000 | 0.1 | XFOIL ncrit=9
85 | 6000000 | 0.25 | JavaFoil+Calcfoil stall+Eppler ext transition
86 | 6000000 | 0.25 | XFOIL ncrit=9
87 | 6000000 | 0.5 | JavaFoil+Calcfoil stall+Eppler ext transition
88 | 6000000 | 0.5 | XFOIL ncrit=9
89 | 7000000 | 0 | JavaFoil+Calcfoil stall+Eppler ext transition
90 | 7000000 | 0 | XFOIL ncrit=9
91 | 7000000 | 0.1 | JavaFoil+Calcfoil stall+Eppler ext transition
92 | 7000000 | 0.1 | XFOIL ncrit=9
93 | 7000000 | 0.25 | JavaFoil+Calcfoil stall+Eppler ext transition
94 | 7000000 | 0.25 | XFOIL ncrit=9
95 | 7000000 | 0.5 | JavaFoil+Calcfoil stall+Eppler ext transition
96 | 7000000 | 0.5 | XFOIL ncrit=9
97 | 8000000 | 0 | JavaFoil+Calcfoil stall+Eppler ext transition
98 | 8000000 | 0 | XFOIL ncrit=9
99 | 8000000 | 0.1 | JavaFoil+Calcfoil stall+Eppler ext transition
100 | 8000000 | 0.1 | XFOIL ncrit=9
101 | 8000000 | 0.25 | JavaFoil+Calcfoil stall+Eppler ext transition
102 | 8000000 | 0.25 | XFOIL ncrit=9
103 | 8000000 | 0.5 | JavaFoil+Calcfoil stall+Eppler ext transition
104 | 8000000 | 0.5 | XFOIL ncrit=9
105 | 10000000 | 0 | JavaFoil+Calcfoil stall+Eppler ext transition
106 | 10000000 | 0 | XFOIL ncrit=9
107 | 10000000 | 0.1 | JavaFoil+Calcfoil stall+Eppler ext transition
108 | 10000000 | 0.1 | XFOIL ncrit=9
109 | 10000000 | 0.25 | JavaFoil+Calcfoil stall+Eppler ext transition
110 | 10000000 | 0.25 | XFOIL ncrit=9
111 | 10000000 | 0.5 | JavaFoil+Calcfoil stall+Eppler ext transition
112 | 10000000 | 0.5 | XFOIL ncrit=9
113 | 12000000 | 0 | JavaFoil+Calcfoil stall+Eppler ext transition
114 | 12000000 | 0 | XFOIL ncrit=9
115 | 12000000 | 0.1 | JavaFoil+Calcfoil stall+Eppler ext transition
116 | 12000000 | 0.1 | XFOIL ncrit=9
117 | 12000000 | 0.25 | JavaFoil+Calcfoil stall+Eppler ext transition
118 | 12000000 | 0.25 | XFOIL ncrit=9
119 | 12000000 | 0.5 | JavaFoil+Calcfoil stall+Eppler ext transition
120 | 12000000 | 0.5 | XFOIL ncrit=9
121 | 14000000 | 0 | JavaFoil+Calcfoil stall+Eppler ext transition
122 | 14000000 | 0 | XFOIL ncrit=9
123 | 14000000 | 0.1 | JavaFoil+Calcfoil stall+Eppler ext transition
124 | 14000000 | 0.1 | XFOIL ncrit=9
125 | 14000000 | 0.25 | JavaFoil+Calcfoil stall+Eppler ext transition
126 | 14000000 | 0.25 | XFOIL ncrit=9
127 | 14000000 | 0.5 | JavaFoil+Calcfoil stall+Eppler ext transition
128 | 14000000 | 0.5 | XFOIL ncrit=9
129 | 16000000 | 0 | JavaFoil+Calcfoil stall+Eppler ext transition
130 | 16000000 | 0 | XFOIL ncrit=9
131 | 16000000 | 0.1 | JavaFoil+Calcfoil stall+Eppler ext transition
132 | 16000000 | 0.1 | XFOIL ncrit=9
133 | 16000000 | 0.25 | JavaFoil+Calcfoil stall+Eppler ext transition
134 | 16000000 | 0.25 | XFOIL ncrit=9
135 | 16000000 | 0.5 | JavaFoil+Calcfoil stall+Eppler ext transition
136 | 16000000 | 0.5 | XFOIL ncrit=9
137 | 18000000 | 0 | JavaFoil+Calcfoil stall+Eppler ext transition
138 | 18000000 | 0 | XFOIL ncrit=9
139 | 18000000 | 0.1 | JavaFoil+Calcfoil stall+Eppler ext transition
140 | 18000000 | 0.1 | XFOIL ncrit=9
141 | 18000000 | 0.25 | JavaFoil+Calcfoil stall+Eppler ext transition
142 | 18000000 | 0.25 | XFOIL ncrit=9
143 | 18000000 | 0.5 | JavaFoil+Calcfoil stall+Eppler ext transition
144 | 18000000 | 0.5 | XFOIL ncrit=9
145 | 20000000 | 0 | JavaFoil+Calcfoil stall+Eppler ext transition
146 | 20000000 | 0 | XFOIL ncrit=9
147 | 20000000 | 0.1 | JavaFoil+Calcfoil stall+Eppler ext transition
148 | 20000000 | 0.1 | XFOIL ncrit=9
149 | 20000000 | 0.25 | JavaFoil+Calcfoil stall+Eppler ext transition
150 | 20000000 | 0.25 | XFOIL ncrit=9
151 | 20000000 | 0.5 | JavaFoil+Calcfoil stall+Eppler ext transition
152 | 20000000 | 0.5 | XFOIL ncrit=9

## 1. Re 50k Mach 0.00 (1)
BIGFOIL.COM POLAR EXPORT
GA 35A010
GA 35A010 |  |  |  | Cl Max: | 0.727 | at alpha= | 11 | deg
JavaFoil+Calcfoil stall+Eppler ext transition |  |  |  | L/D Max: | 22.885 | at alpha= | 3.5 | deg
Re: | 50000 |  |  | Cd Min: | 0.01595 | at alpha= | 0 | deg
Mach: | 0 |  |  | Cl=0 at alpha= | 0 | deg
|  |  |  | @ Cl=0.1, Cd= | 0.01605
|  |  |  | @ Cl=0.4, Cd= | 0.040815
|  |  |  | @ Cl=0.6, Cd= | 0.318
alpha (deg) | Cl | Cd | Cm | Cl/Cd
-16 | -0.528 | 0.318 | 0.008 | -1.661
-15.5 | -0.556 | 0.29864 | 0.008 | -1.86
-15 | -0.583 | 0.26271 | 0.007 | -2.22
-14.5 | -0.61 | 0.2398 | 0.007 | -2.545
-14 | -0.637 | 0.22668 | 0.007 | -2.81
-13.5 | -0.662 | 0.2012 | 0.007 | -3.292
-13 | -0.686 | 0.18079 | 0.006 | -3.794
-12.5 | -0.707 | 0.17491 | 0.006 | -4.041
-12 | -0.719 | 0.15098 | 0.006 | -4.761
-11.5 | -0.725 | 0.14463 | 0.006 | -5.01
-11 | -0.727 | 0.12585 | 0.006 | -5.778
-10.5 | -0.726 | 0.11066 | 0.005 | -6.561
-10 | -0.721 | 0.10225 | 0.005 | -7.052
-9.5 | -0.712 | 0.09371 | 0.005 | -7.599
-9 | -0.699 | 0.08609 | 0.005 | -8.119
-8.5 | -0.682 | 0.07708 | 0.004 | -8.845
-8 | -0.66 | 0.07171 | 0.004 | -9.21
-7.5 | -0.635 | 0.06594 | 0.004 | -9.635
-7 | -0.607 | 0.06104 | 0.004 | -9.938
-6.5 | -0.574 | 0.0556 | 0.003 | -10.331
-6 | -0.539 | 0.05181 | 0.003 | -10.408
-5.5 | -0.501 | 0.04763 | 0.003 | -10.527
-5 | -0.461 | 0.04426 | 0.003 | -10.419
-4.5 | -0.419 | 0.04165 | 0.002 | -10.065
-4 | -0.376 | 0.03976 | 0.002 | -9.446
-3.5 | -0.409 | 0.01807 | 0.005 | -22.616
-3 | -0.352 | 0.01694 | 0.005 | -20.762
-2.5 | -0.294 | 0.01667 | 0.004 | -17.643
-2 | -0.236 | 0.01642 | 0.003 | -14.358
-1.5 | -0.177 | 0.01626 | 0.002 | -10.885
-1 | -0.118 | 0.01611 | 0.002 | -7.327
-0.5 | -0.059 | 0.01608 | 0.001 | -3.673
0 | 0 | 0.01595 | 0 | 0
0.5 | 0.06 | 0.01603 | -0.001 | 3.718
1 | 0.119 | 0.01606 | -0.002 | 7.418
1.5 | 0.179 | 0.01621 | -0.002 | 11.021
2 | 0.238 | 0.01636 | -0.003 | 14.538
2.5 | 0.297 | 0.01661 | -0.004 | 17.868
3 | 0.355 | 0.01688 | -0.005 | 21.031
3.5 | 0.412 | 0.01802 | -0.005 | 22.885
4 | 0.376 | 0.03976 | -0.002 | 9.446
4.5 | 0.419 | 0.04165 | -0.002 | 10.065
5 | 0.461 | 0.04426 | -0.003 | 10.419
5.5 | 0.501 | 0.04763 | -0.003 | 10.527
6 | 0.539 | 0.05181 | -0.003 | 10.408
6.5 | 0.574 | 0.0556 | -0.003 | 10.331
7 | 0.607 | 0.06104 | -0.003 | 9.938
7.5 | 0.635 | 0.06594 | -0.004 | 9.635
8 | 0.66 | 0.07171 | -0.004 | 9.21
8.5 | 0.682 | 0.07708 | -0.004 | 8.845
9 | 0.699 | 0.08609 | -0.005 | 8.119
9.5 | 0.712 | 0.09371 | -0.005 | 7.599
10 | 0.721 | 0.10225 | -0.005 | 7.052
10.5 | 0.726 | 0.11066 | -0.005 | 6.561
11 | 0.727 | 0.12585 | -0.006 | 5.778
11.5 | 0.725 | 0.14463 | -0.006 | 5.01
12 | 0.719 | 0.15098 | -0.006 | 4.761
12.5 | 0.707 | 0.17491 | -0.006 | 4.041
13 | 0.686 | 0.18079 | -0.006 | 3.794
13.5 | 0.662 | 0.2012 | -0.007 | 3.292
14 | 0.637 | 0.22668 | -0.007 | 2.81
14.5 | 0.61 | 0.2398 | -0.007 | 2.545
15 | 0.583 | 0.26271 | -0.007 | 2.22
15.5 | 0.556 | 0.29864 | -0.007 | 1.86
16 | 0.528 | 0.318 | -0.008 | 1.661

## 2. Re 50k Mach 0.00 (2)
BIGFOIL.COM POLAR EXPORT
GA 35A010
GA 35A010 |  |  |  | Cl Max: | 0.8732 | at alpha= | 20 | deg
XFOIL ncrit=9 |  |  |  | L/D Max: | 26.7543 | at alpha= | 4.5 | deg
Re: | 50000 |  |  | Cd Min: | 0.26834 | at alpha= | 20 | deg
Mach: | 0 |  |  | Cl=0 at alpha= | 1.2124 | deg
|  |  |  | @ Cl=0.1, Cd= | 0.022027
|  |  |  | @ Cl=0.4, Cd= | 0.025185
|  |  |  | @ Cl=0.6, Cd= | 0.029473
alpha (deg) | Cl | Cd | Cm | Cl/Cd
-20 | -0.8728 | 0.26781 | 0.0776 | -3.259
-19.5 | -0.8463 | 0.25319 | 0.077 | -3.3425
-19 | -0.8308 | 0.24755 | 0.0726 | -3.3561
-18.5 | -0.8313 | 0.25018 | 0.0646 | -3.3228
-18 | -0.7981 | 0.23361 | 0.0651 | -3.4164
-17.5 | -0.7896 | 0.23032 | 0.0594 | -3.4283
-17 | -0.7692 | 0.22065 | 0.057 | -3.4861
-16.5 | -0.7577 | 0.21547 | 0.0528 | -3.5165
-16 | -0.7392 | 0.20695 | 0.0505 | -3.5719
-15.5 | -0.7443 | 0.20582 | 0.0442 | -3.6163
-15 | -0.7153 | 0.19419 | 0.0437 | -3.6835
-14.5 | -0.7004 | 0.18633 | 0.0412 | -3.7589
-14 | -0.7029 | 0.18178 | 0.0367 | -3.8668
-13.5 | -0.696 | 0.17556 | 0.034 | -3.9645
-13 | -0.6804 | 0.16712 | 0.0325 | -4.0713
-12.5 | -0.6751 | 0.16021 | 0.0303 | -4.2138
-12 | -0.655 | 0.15116 | 0.03 | -4.3332
-11.5 | -0.6429 | 0.14378 | 0.0292 | -4.4714
-11 | -0.6576 | 0.13864 | 0.0265 | -4.7432
-10.5 | -0.6271 | 0.12889 | 0.0274 | -4.8654
-9.5 | -0.6228 | 0.11526 | 0.0266 | -5.4034
-9 | -0.6132 | 0.10797 | 0.0271 | -5.6794
-8.5 | -0.714 | 0.0802 | -0.0087 | -8.9027
-8 | -0.7582 | 0.06356 | -0.0176 | -11.9289
-7.5 | -0.748 | 0.05299 | -0.017 | -14.1159
-7 | -0.7262 | 0.04476 | -0.0142 | -16.2243
-6.5 | -0.6886 | 0.03819 | -0.0118 | -18.0309
-6 | -0.6398 | 0.0327 | -0.0099 | -19.5657
-5.5 | -0.5857 | 0.0283 | -0.0082 | -20.6961
-5 | -0.5355 | 0.024 | -0.0057 | -22.3125
-4.5 | -0.539 | 0.02015 | 0.01 | -26.7494
-4 | -0.4852 | 0.02447 | 0.0263 | -19.8284
-3.5 | -0.3089 | 0.02597 | 0.0121 | -11.8945
-3 | -0.2013 | 0.0241 | 0.0001 | -8.3527
-2.5 | -0.0943 | 0.02192 | -0.0134 | -4.302
-2 | -0.0471 | 0.0205 | -0.016 | -2.2976
-1.5 | -0.0152 | 0.01949 | -0.0155 | -0.77989
-1 | 0.0113 | 0.01873 | -0.0138 | 0.60331
0 | 0 | 0.01818 | 0 | 0
0.5 | -0.0214 | 0.01828 | 0.0094 | -1.1707
1 | -0.0113 | 0.01873 | 0.0138 | -0.60331
1.5 | 0.0153 | 0.01949 | 0.0155 | 0.78502
2 | 0.0472 | 0.0205 | 0.016 | 2.3024
2.5 | 0.0943 | 0.02191 | 0.0134 | 4.304
3 | 0.2013 | 0.0241 | -0.0001 | 8.3527
3.5 | 0.3089 | 0.02596 | -0.0121 | 11.8991
4 | 0.4852 | 0.02446 | -0.0263 | 19.8365
4.5 | 0.5391 | 0.02015 | -0.0101 | 26.7543
5 | 0.5356 | 0.024 | 0.0057 | 22.3167
5.5 | 0.5857 | 0.02831 | 0.0081 | 20.6888
6 | 0.6398 | 0.03271 | 0.0099 | 19.5598
6.5 | 0.6887 | 0.0382 | 0.0118 | 18.0288
7 | 0.7262 | 0.04476 | 0.0142 | 16.2243
7.5 | 0.748 | 0.05299 | 0.0169 | 14.1159
8 | 0.7583 | 0.06357 | 0.0176 | 11.9286
8.5 | 0.6015 | 0.099 | -0.0258 | 6.0758
9 | 0.6076 | 0.10746 | -0.0273 | 5.6542
9.5 | 0.6222 | 0.11519 | -0.0267 | 5.4015
10 | 0.6371 | 0.12284 | -0.0262 | 5.1864
10.5 | 0.6281 | 0.12894 | -0.0276 | 4.8713
11 | 0.6577 | 0.13861 | -0.0268 | 4.745
11.5 | 0.6437 | 0.14381 | -0.0294 | 4.476
12 | 0.6572 | 0.15133 | -0.0301 | 4.3428
12.5 | 0.6752 | 0.16019 | -0.0306 | 4.215
13 | 0.6807 | 0.16712 | -0.0328 | 4.0731
13.5 | 0.6964 | 0.17557 | -0.0343 | 3.9665
14 | 0.7059 | 0.18238 | -0.0366 | 3.8705
14.5 | 0.7015 | 0.18651 | -0.0414 | 3.7612
15 | 0.716 | 0.19432 | -0.0439 | 3.6846
15.5 | 0.7448 | 0.20594 | -0.0444 | 3.6166
16 | 0.7402 | 0.20724 | -0.0506 | 3.5717
16.5 | 0.7583 | 0.21569 | -0.0531 | 3.5157
17 | 0.7702 | 0.22107 | -0.0572 | 3.484
17.5 | 0.7902 | 0.23066 | -0.0596 | 3.4258
18 | 0.799 | 0.23412 | -0.0653 | 3.4128
18.5 | 0.8318 | 0.25056 | -0.0648 | 3.3198
19 | 0.8317 | 0.24817 | -0.0728 | 3.3513
19.5 | 0.8473 | 0.25397 | -0.0772 | 3.3362
20 | 0.8732 | 0.26834 | -0.078 | 3.2541

## 3. Re 50k Mach 0.10 (1)
BIGFOIL.COM POLAR EXPORT
GA 35A010
GA 35A010 |  |  |  | Cl Max: | 0.715 | at alpha= | 10.5 | deg
JavaFoil+Calcfoil stall+Eppler ext transition |  |  |  | L/D Max: | 22.905 | at alpha= | 3.5 | deg
Re: | 50000 |  |  | Cd Min: | 0.01603 | at alpha= | 0 | deg
Mach: | 0.1 |  |  | Cl=0 at alpha= | 0 | deg
|  |  |  | @ Cl=0.1, Cd= | 0.016077
|  |  |  | @ Cl=0.4, Cd= | 0.04091
|  |  |  | @ Cl=0.6, Cd= | 0.33333
alpha (deg) | Cl | Cd | Cm | Cl/Cd
-15.5 | -0.508 | 0.33333 | 0.008 | -1.525
-15 | -0.539 | 0.28472 | 0.007 | -1.894
-14.5 | -0.57 | 0.25472 | 0.007 | -2.238
-14 | -0.601 | 0.23865 | 0.007 | -2.517
-13.5 | -0.63 | 0.20954 | 0.007 | -3.007
-13 | -0.658 | 0.19213 | 0.006 | -3.423
-12.5 | -0.683 | 0.18235 | 0.006 | -3.745
-12 | -0.699 | 0.15386 | 0.006 | -4.54
-11.5 | -0.708 | 0.14222 | 0.006 | -4.976
-11 | -0.713 | 0.12754 | 0.006 | -5.593
-10.5 | -0.715 | 0.1158 | 0.005 | -6.175
-10 | -0.713 | 0.1067 | 0.005 | -6.68
-9.5 | -0.706 | 0.09451 | 0.005 | -7.471
-9 | -0.695 | 0.08667 | 0.005 | -8.018
-8.5 | -0.679 | 0.07968 | 0.004 | -8.526
-8 | -0.659 | 0.07173 | 0.004 | -9.193
-7.5 | -0.635 | 0.06736 | 0.004 | -9.432
-7 | -0.607 | 0.06082 | 0.004 | -9.985
-6.5 | -0.576 | 0.05491 | 0.003 | -10.485
-6 | -0.541 | 0.0517 | 0.003 | -10.462
-5.5 | -0.503 | 0.04743 | 0.003 | -10.609
-5 | -0.463 | 0.04445 | 0.003 | -10.418
-4.5 | -0.421 | 0.04207 | 0.002 | -10.006
-4 | -0.377 | 0.03964 | 0.002 | -9.518
-3.5 | -0.411 | 0.01815 | 0.005 | -22.634
-3 | -0.353 | 0.01697 | 0.005 | -20.833
-2.5 | -0.295 | 0.01669 | 0.004 | -17.709
-2 | -0.237 | 0.01646 | 0.003 | -14.395
-1.5 | -0.178 | 0.01627 | 0.002 | -10.935
-1 | -0.119 | 0.01616 | 0.002 | -7.343
-0.5 | -0.059 | 0.01609 | 0.001 | -3.69
0 | 0 | 0.01603 | 0 | 0
0.5 | 0.06 | 0.01603 | -0.001 | 3.735
1 | 0.12 | 0.0161 | -0.002 | 7.434
1.5 | 0.18 | 0.01621 | -0.002 | 11.072
2 | 0.239 | 0.0164 | -0.003 | 14.577
2.5 | 0.298 | 0.01663 | -0.004 | 17.935
3 | 0.357 | 0.01691 | -0.005 | 21.103
3.5 | 0.414 | 0.01809 | -0.005 | 22.905
4 | 0.377 | 0.03964 | -0.002 | 9.518
4.5 | 0.421 | 0.04207 | -0.002 | 10.006
5 | 0.463 | 0.04445 | -0.003 | 10.418
5.5 | 0.503 | 0.04743 | -0.003 | 10.609
6 | 0.541 | 0.0517 | -0.003 | 10.462
6.5 | 0.576 | 0.05491 | -0.003 | 10.485
7 | 0.607 | 0.06082 | -0.004 | 9.985
7.5 | 0.635 | 0.06736 | -0.004 | 9.432
8 | 0.659 | 0.07173 | -0.004 | 9.193
8.5 | 0.679 | 0.07968 | -0.004 | 8.526
9 | 0.695 | 0.08667 | -0.005 | 8.018
9.5 | 0.706 | 0.09451 | -0.005 | 7.471
10 | 0.713 | 0.1067 | -0.005 | 6.68
10.5 | 0.715 | 0.1158 | -0.005 | 6.175
11 | 0.713 | 0.12754 | -0.006 | 5.593
11.5 | 0.708 | 0.14222 | -0.006 | 4.976
12 | 0.699 | 0.15386 | -0.006 | 4.54
12.5 | 0.683 | 0.18235 | -0.006 | 3.745
13 | 0.658 | 0.19213 | -0.006 | 3.423
13.5 | 0.63 | 0.20954 | -0.007 | 3.007
14 | 0.601 | 0.23865 | -0.007 | 2.517
14.5 | 0.57 | 0.25472 | -0.007 | 2.238
15 | 0.539 | 0.28472 | -0.007 | 1.894
15.5 | 0.508 | 0.33333 | -0.007 | 1.525

## 4. Re 50k Mach 0.10 (2)
BIGFOIL.COM POLAR EXPORT
GA 35A010
GA 35A010 |  |  |  | Cl Max: | 0.8777 | at alpha= | 20 | deg
XFOIL ncrit=9 |  |  |  | L/D Max: | 26.989 | at alpha= | 4.5 | deg
Re: | 50000 |  |  | Cd Min: | 0.27059 | at alpha= | 20 | deg
Mach: | 0.1 |  |  | Cl=0 at alpha= | 1.2321 | deg
|  |  |  | @ Cl=0.1, Cd= | 0.02209
|  |  |  | @ Cl=0.4, Cd= | 0.025248
|  |  |  | @ Cl=0.6, Cd= | 0.029495
alpha (deg) | Cl | Cd | Cm | Cl/Cd
-20 | -0.8773 | 0.27007 | 0.0778 | -3.2484
-19.5 | -0.8487 | 0.25392 | 0.0776 | -3.3424
-19 | -0.8339 | 0.24877 | 0.0728 | -3.3521
-18.5 | -0.8359 | 0.25232 | 0.0646 | -3.3129
-18 | -0.8 | 0.23431 | 0.0656 | -3.4143
-17.5 | -0.7934 | 0.23194 | 0.0594 | -3.4207
-17 | -0.7701 | 0.22109 | 0.0576 | -3.4832
-16.5 | -0.7611 | 0.21683 | 0.0528 | -3.5101
-16 | -0.7401 | 0.20748 | 0.0509 | -3.5671
-15.5 | -0.7484 | 0.20738 | 0.0441 | -3.6088
-15 | -0.7182 | 0.19527 | 0.0436 | -3.678
-14.5 | -0.7005 | 0.18679 | 0.0415 | -3.7502
-14 | -0.6957 | 0.18075 | 0.0378 | -3.849
-13.5 | -0.7001 | 0.17679 | 0.0337 | -3.9601
-13 | -0.6843 | 0.16826 | 0.0323 | -4.0669
-12.5 | -0.6788 | 0.16127 | 0.03 | -4.2091
-12 | -0.6509 | 0.15134 | 0.0305 | -4.3009
-11.5 | -0.6439 | 0.14444 | 0.0292 | -4.4579
-11 | -0.656 | 0.1389 | 0.0267 | -4.7228
-10.5 | -0.6253 | 0.12928 | 0.0275 | -4.8368
-10 | -0.6315 | 0.12289 | 0.0263 | -5.1387
-9.5 | -0.6253 | 0.11596 | 0.0264 | -5.3924
-9 | -0.6052 | 0.10775 | 0.0271 | -5.6167
-8.5 | -0.712 | 0.07942 | -0.0101 | -8.965
-8 | -0.7535 | 0.06424 | -0.0178 | -11.7295
-7.5 | -0.7477 | 0.05368 | -0.0173 | -13.9288
-7 | -0.728 | 0.04539 | -0.0146 | -16.0388
-6.5 | -0.6913 | 0.03869 | -0.0123 | -17.8677
-6 | -0.6432 | 0.03311 | -0.0103 | -19.4262
-5.5 | -0.5893 | 0.02861 | -0.0085 | -20.5977
-5 | -0.538 | 0.02429 | -0.0061 | -22.149
-4.5 | -0.5387 | 0.01996 | 0.0084 | -26.989
-4 | -0.4891 | 0.02432 | 0.0257 | -20.111
-3.5 | -0.3182 | 0.0261 | 0.0135 | -12.1916
-3 | -0.2072 | 0.02428 | 0.001 | -8.5338
-2.5 | -0.0984 | 0.02207 | -0.0126 | -4.4585
-2 | -0.0462 | 0.02059 | -0.0162 | -2.2438
-1.5 | -0.0142 | 0.01957 | -0.0156 | -0.7256
-1 | 0.0123 | 0.01881 | -0.0139 | 0.65391
-0.5 | 0.022 | 0.01837 | -0.0094 | 1.1976
0 | 0 | 0.01827 | 0 | 0
0.5 | -0.022 | 0.01836 | 0.0094 | -1.1983
1 | -0.0123 | 0.01881 | 0.0139 | -0.65391
1.5 | 0.0142 | 0.01957 | 0.0156 | 0.7256
2 | 0.0463 | 0.02058 | 0.0161 | 2.2498
2.5 | 0.0985 | 0.02206 | 0.0126 | 4.4651
3 | 0.2073 | 0.02427 | -0.001 | 8.5414
3.5 | 0.3182 | 0.0261 | -0.0135 | 12.1916
4 | 0.4891 | 0.02432 | -0.0257 | 20.111
4.5 | 0.5387 | 0.01996 | -0.0084 | 26.989
5 | 0.5381 | 0.02429 | 0.0061 | 22.1531
5.5 | 0.5894 | 0.02861 | 0.0085 | 20.6012
6 | 0.6433 | 0.03311 | 0.0103 | 19.4292
6.5 | 0.6914 | 0.0387 | 0.0122 | 17.8656
7 | 0.728 | 0.04539 | 0.0146 | 16.0388
7.5 | 0.7477 | 0.05368 | 0.0173 | 13.9288
8 | 0.7536 | 0.06424 | 0.0177 | 11.731
8.5 | 0.7316 | 0.08187 | 0.0097 | 8.9361
9 | 0.6041 | 0.10761 | -0.0273 | 5.6138
9.5 | 0.6249 | 0.11589 | -0.0266 | 5.3922
10.5 | 0.6262 | 0.12932 | -0.0277 | 4.8423
11 | 0.6587 | 0.13919 | -0.0267 | 4.7324
11.5 | 0.6445 | 0.14445 | -0.0294 | 4.4618
12 | 0.6524 | 0.15144 | -0.0307 | 4.308
12.5 | 0.679 | 0.16125 | -0.0303 | 4.2109
13 | 0.6847 | 0.16826 | -0.0325 | 4.0693
13.5 | 0.7005 | 0.17681 | -0.034 | 3.9619
14 | 0.6972 | 0.181 | -0.0379 | 3.8519
14.5 | 0.7015 | 0.18697 | -0.0417 | 3.7519
15 | 0.7188 | 0.19538 | -0.0438 | 3.679
15.5 | 0.749 | 0.2075 | -0.0443 | 3.6096
16 | 0.741 | 0.20776 | -0.051 | 3.5666
16.5 | 0.7617 | 0.21704 | -0.053 | 3.5095
17 | 0.7711 | 0.2215 | -0.0578 | 3.4813
17.5 | 0.794 | 0.23228 | -0.0596 | 3.4183
18 | 0.8009 | 0.23482 | -0.0657 | 3.4107
18.5 | 0.8363 | 0.25269 | -0.0648 | 3.3096
19 | 0.8347 | 0.24937 | -0.0731 | 3.3472
19.5 | 0.8496 | 0.2547 | -0.0778 | 3.3357
20 | 0.8777 | 0.27059 | -0.0781 | 3.2437

## 5. Re 50k Mach 0.25 (1)
BIGFOIL.COM POLAR EXPORT
GA 35A010
GA 35A010 |  |  |  | Cl Max: | 0.657 | at alpha= | 9 | deg
JavaFoil+Calcfoil stall+Eppler ext transition |  |  |  | L/D Max: | 23.21 | at alpha= | 3.5 | deg
Re: | 50000 |  |  | Cd Min: | 0.01617 | at alpha= | 0.5 | deg
Mach: | 0.25 |  |  | Cl=0 at alpha= | 0 | deg
|  |  |  | @ Cl=0.1, Cd= | 0.016238
|  |  |  | @ Cl=0.4, Cd= | 0.5058
|  |  |  | @ Cl=0.6, Cd= | 0.5058
alpha (deg) | Cl | Cd | Cm | Cl/Cd
-14 | -0.242 | 0.5058 | 0.007 | -0.479
-13.5 | -0.325 | 0.4222 | 0.007 | -0.769
-13 | -0.398 | 0.32234 | 0.007 | -1.235
-12.5 | -0.465 | 0.18509 | 0.007 | -2.514
-12 | -0.516 | 0.16901 | 0.006 | -3.055
-11.5 | -0.557 | 0.14818 | 0.006 | -3.756
-11 | -0.591 | 0.16091 | 0.006 | -3.67
-10.5 | -0.618 | 0.14264 | 0.006 | -4.333
-10 | -0.638 | 0.12295 | 0.005 | -5.193
-9.5 | -0.651 | 0.10865 | 0.005 | -5.996
-9 | -0.657 | 0.09875 | 0.005 | -6.653
-8.5 | -0.655 | 0.08694 | 0.004 | -7.533
-8 | -0.646 | 0.07709 | 0.004 | -8.378
-7.5 | -0.63 | 0.07158 | 0.004 | -8.802
-7 | -0.608 | 0.06221 | 0.004 | -9.775
-6.5 | -0.581 | 0.05656 | 0.003 | -10.268
-6 | -0.549 | 0.05215 | 0.003 | -10.523
-5.5 | -0.513 | 0.0485 | 0.003 | -10.568
-5 | -0.473 | 0.04488 | 0.003 | -10.541
-4.5 | -0.431 | 0.04157 | 0.003 | -10.37
-4 | -0.387 | 0.04005 | 0.002 | -9.658
-3.5 | -0.421 | 0.01838 | 0.005 | -22.929
-3 | -0.363 | 0.01718 | 0.005 | -21.121
-2.5 | -0.304 | 0.01687 | 0.004 | -17.989
-2 | -0.243 | 0.01662 | 0.003 | -14.642
-1.5 | -0.183 | 0.01647 | 0.002 | -11.1
-1 | -0.122 | 0.01634 | 0.002 | -7.461
-0.5 | -0.061 | 0.01622 | 0.001 | -3.759
0 | 0 | 0.01618 | 0 | 0
0.5 | 0.062 | 0.01617 | -0.001 | 3.806
1 | 0.123 | 0.01628 | -0.002 | 7.555
1.5 | 0.184 | 0.01641 | -0.002 | 11.241
2 | 0.246 | 0.01657 | -0.003 | 14.83
2.5 | 0.306 | 0.01681 | -0.004 | 18.222
3 | 0.366 | 0.01712 | -0.005 | 21.397
3.5 | 0.425 | 0.01832 | -0.005 | 23.21
4 | 0.387 | 0.04005 | -0.002 | 9.658
4.5 | 0.431 | 0.04219 | -0.003 | 10.217
5 | 0.473 | 0.04488 | -0.003 | 10.541
5.5 | 0.513 | 0.0485 | -0.003 | 10.568
6 | 0.549 | 0.05215 | -0.003 | 10.523
6.5 | 0.581 | 0.05656 | -0.003 | 10.268
7 | 0.608 | 0.06221 | -0.004 | 9.775
7.5 | 0.63 | 0.07158 | -0.004 | 8.802
8 | 0.646 | 0.07709 | -0.004 | 8.378
8.5 | 0.655 | 0.08694 | -0.004 | 7.533
9 | 0.657 | 0.09875 | -0.005 | 6.653
9.5 | 0.651 | 0.10865 | -0.005 | 5.996
10 | 0.638 | 0.12295 | -0.005 | 5.193
10.5 | 0.618 | 0.14264 | -0.006 | 4.333
11 | 0.591 | 0.16091 | -0.006 | 3.67
11.5 | 0.557 | 0.14818 | -0.006 | 3.756
12 | 0.516 | 0.16901 | -0.006 | 3.055
12.5 | 0.465 | 0.18509 | -0.007 | 2.514
13 | 0.398 | 0.32234 | -0.007 | 1.235
13.5 | 0.325 | 0.4222 | -0.007 | 0.769
14 | 0.242 | 0.5058 | -0.007 | 0.479

## 6. Re 50k Mach 0.25 (2)
BIGFOIL.COM POLAR EXPORT
GA 35A010
GA 35A010 |  |  |  | Cl Max: | 0.8839 | at alpha= | 20 | deg
XFOIL ncrit=9 |  |  |  | L/D Max: | 26.2307 | at alpha= | 4.5 | deg
Re: | 50000 |  |  | Cd Min: | 0.2672 | at alpha= | 20 | deg
Mach: | 0.25 |  |  | Cl=0 at alpha= | 1.3353 | deg
|  |  |  | @ Cl=0.1, Cd= | 0.022421
|  |  |  | @ Cl=0.4, Cd= | 0.025401
|  |  |  | @ Cl=0.6, Cd= | 0.029591
alpha (deg) | Cl | Cd | Cm | Cl/Cd
-20 | -0.8828 | 0.2662 | 0.0842 | -3.3163
-19.5 | -0.8634 | 0.2587 | 0.0807 | -3.3375
-19 | -0.8551 | 0.2582 | 0.0735 | -3.3118
-18.5 | -0.83 | 0.24535 | 0.0718 | -3.3829
-17.5 | -0.805 | 0.23562 | 0.0614 | -3.4165
-17 | -0.7789 | 0.2246 | 0.06 | -3.4679
-16.5 | -0.7833 | 0.22584 | 0.0524 | -3.4684
-16 | -0.7508 | 0.21194 | 0.052 | -3.5425
-15.5 | -0.7326 | 0.20365 | 0.0492 | -3.5973
-15 | -0.7398 | 0.20304 | 0.0429 | -3.6436
-14.5 | -0.7094 | 0.19094 | 0.0421 | -3.7153
-14 | -0.6909 | 0.18236 | 0.04 | -3.7887
-13.5 | -0.6796 | 0.17519 | 0.0372 | -3.8792
-13 | -0.669 | 0.16806 | 0.0348 | -3.9807
-12.5 | -0.6563 | 0.16082 | 0.0331 | -4.081
-12 | -0.6536 | 0.15469 | 0.0309 | -4.2252
-11.5 | -0.6588 | 0.14892 | 0.0284 | -4.4239
-11 | -0.629 | 0.13883 | 0.0287 | -4.5307
-10.5 | -0.6284 | 0.13241 | 0.0274 | -4.7459
-10 | -0.6139 | 0.12404 | 0.027 | -4.9492
-9.5 | -0.6134 | 0.11738 | 0.0266 | -5.2258
-9 | -0.5943 | 0.1089 | 0.0264 | -5.4573
-8.5 | -0.6981 | 0.07965 | -0.0131 | -8.7646
-8 | -0.7331 | 0.06745 | -0.0186 | -10.8688
-7.5 | -0.7416 | 0.05725 | -0.0192 | -12.9537
-7 | -0.7356 | 0.04874 | -0.017 | -15.0923
-6.5 | -0.7031 | 0.04141 | -0.0148 | -16.979
-6 | -0.6605 | 0.03534 | -0.0123 | -18.6899
-5.5 | -0.6083 | 0.03023 | -0.0102 | -20.1224
-5 | -0.5511 | 0.02588 | -0.008 | -21.2944
-4.5 | -0.5275 | 0.02011 | -0.0021 | -26.2307
-4 | -0.5161 | 0.02277 | 0.0211 | -22.6658
-3.5 | -0.3417 | 0.02672 | 0.016 | -12.7882
-3 | -0.2285 | 0.02503 | 0.0043 | -9.129
-2.5 | -0.1211 | 0.02292 | -0.0085 | -5.2836
-2 | -0.0409 | 0.02106 | -0.017 | -1.9421
-1.5 | -0.0085 | 0.02002 | -0.0165 | -0.42458
-1 | 0.0175 | 0.01925 | -0.0147 | 0.90909
-0.5 | 0.0244 | 0.01884 | -0.0097 | 1.2951
0 | 0 | 0.01878 | 0 | 0
0.5 | -0.0244 | 0.01884 | 0.0097 | -1.2951
1 | -0.0175 | 0.01925 | 0.0147 | -0.90909
1.5 | 0.0086 | 0.02002 | 0.0164 | 0.42957
2 | 0.041 | 0.02106 | 0.017 | 1.9468
2.5 | 0.1212 | 0.02291 | 0.0084 | 5.2903
3 | 0.2285 | 0.02503 | -0.0043 | 9.129
3.5 | 0.3418 | 0.02672 | -0.016 | 12.7919
4 | 0.5161 | 0.02277 | -0.0211 | 22.6658
4.5 | 0.5275 | 0.02011 | 0.0021 | 26.2307
5 | 0.5512 | 0.02588 | 0.008 | 21.2983
5.5 | 0.6084 | 0.03023 | 0.0102 | 20.1257
6 | 0.6606 | 0.03534 | 0.0123 | 18.6927
6.5 | 0.7032 | 0.04141 | 0.0148 | 16.9814
7 | 0.7356 | 0.04873 | 0.017 | 15.0954
7.5 | 0.7417 | 0.05725 | 0.0192 | 12.9555
8 | 0.7331 | 0.06746 | 0.0185 | 10.8672
8.5 | 0.6983 | 0.07968 | 0.0131 | 8.7638
9 | 0.595 | 0.10893 | -0.0266 | 5.4622
9.5 | 0.6152 | 0.1175 | -0.0267 | 5.2357
10 | 0.6153 | 0.1241 | -0.0271 | 4.9581
10.5 | 0.6284 | 0.13237 | -0.0276 | 4.7473
11 | 0.6302 | 0.13889 | -0.0288 | 4.5374
11.5 | 0.6616 | 0.14929 | -0.0284 | 4.4316
12 | 0.6538 | 0.15467 | -0.0311 | 4.2271
12.5 | 0.6572 | 0.16089 | -0.0333 | 4.0848
13 | 0.6703 | 0.16821 | -0.0349 | 3.9849
13.5 | 0.6807 | 0.17532 | -0.0374 | 3.8826
14 | 0.6918 | 0.18249 | -0.0402 | 3.7909
14.5 | 0.7099 | 0.19102 | -0.0423 | 3.7164
15 | 0.7402 | 0.2031 | -0.0431 | 3.6445
15.5 | 0.7335 | 0.2039 | -0.0494 | 3.5974
16 | 0.7513 | 0.21214 | -0.0522 | 3.5415
16.5 | 0.7837 | 0.226 | -0.0526 | 3.4677
17 | 0.7797 | 0.22498 | -0.0602 | 3.4656
17.5 | 0.8063 | 0.23633 | -0.0615 | 3.4118
18 | 0.814 | 0.23958 | -0.0678 | 3.3976
18.5 | 0.8309 | 0.24597 | -0.0719 | 3.3781
19 | 0.8557 | 0.25871 | -0.0737 | 3.3076
19.5 | 0.8643 | 0.25947 | -0.0809 | 3.331
20 | 0.8839 | 0.2672 | -0.0843 | 3.308

## 7. Re 50k Mach 0.50 (1)
BIGFOIL.COM POLAR EXPORT
GA 35A010
GA 35A010 |  |  |  | Cl Max: | 1.082 | at alpha= | 20 | deg
JavaFoil+Calcfoil stall+Eppler ext transition |  |  |  | L/D Max: | 21.55 | at alpha= | 3 | deg
Re: | 50000 |  |  | Cd Min: | 0.01678 | at alpha= | 0 | deg
Mach: | 0.5 |  |  | Cl=0 at alpha= | 0 | deg
|  |  |  | @ Cl=0.1, Cd= | 0.016886
|  |  |  | @ Cl=0.4, Cd= | 0.040455
|  |  |  | @ Cl=0.6, Cd= | 0.23986
alpha (deg) | Cl | Cd | Cm | Cl/Cd
-20 | -1.082 | 0.44771 | 0.018 | -2.417
-19.5 | -1.056 | 0.43805 | 0.018 | -2.412
-19 | -1.031 | 0.42914 | 0.017 | -2.401
-18.5 | -1.005 | 0.41635 | 0.017 | -2.413
-18 | -0.979 | 0.4018 | 0.016 | -2.436
-17.5 | -0.953 | 0.40273 | 0.016 | -2.365
-17 | -0.922 | 0.36288 | 0.014 | -2.541
-16.5 | -0.896 | 0.34593 | 0.014 | -2.589
-16 | -0.869 | 0.34366 | 0.013 | -2.529
-15.5 | -0.843 | 0.34472 | 0.013 | -2.445
-15 | -0.816 | 0.33504 | 0.012 | -2.436
-14.5 | -0.79 | 0.32966 | 0.012 | -2.396
-14 | -0.763 | 0.31622 | 0.012 | -2.414
-13.5 | -0.737 | 0.31505 | 0.011 | -2.338
-13 | -0.71 | 0.32883 | 0.011 | -2.159
-12.5 | -0.681 | 0.28002 | 0.009 | -2.433
-12 | -0.654 | 0.2771 | 0.009 | -2.362
-11.5 | -0.628 | 0.24797 | 0.008 | -2.531
-11 | -0.601 | 0.2448 | 0.008 | -2.454
-10.5 | -0.574 | 0.24176 | 0.008 | -2.374
-10 | -0.547 | 0.24744 | 0.007 | -2.211
-9.5 | -0.519 | 0.20135 | 0.007 | -2.58
-9 | -0.492 | 0.19438 | 0.006 | -2.533
-8.5 | -0.465 | 0.22079 | 0.006 | -2.107
-8 | -0.438 | 0.18328 | 0.005 | -2.389
-7.5 | -0.411 | 0.20392 | 0.005 | -2.014
-7 | -0.383 | 0.10785 | 0.004 | -3.555
-6.5 | -0.356 | 0.07309 | 0.004 | -4.873
-6 | -0.456 | 0.08601 | 0.004 | -5.304
-5.5 | -0.514 | 0.06295 | 0.003 | -8.161
-5 | -0.501 | 0.05058 | 0.003 | -9.899
-4.5 | -0.468 | 0.04486 | 0.003 | -10.432
-4 | -0.426 | 0.04155 | 0.002 | -10.243
-3.5 | -0.378 | 0.03925 | 0.002 | -9.631
-3 | -0.404 | 0.01902 | 0.005 | -21.26
-2.5 | -0.339 | 0.01778 | 0.004 | -19.042
-2 | -0.272 | 0.01743 | 0.003 | -15.601
-1.5 | -0.204 | 0.01719 | 0.003 | -11.879
-1 | -0.136 | 0.01699 | 0.002 | -8.02
-0.5 | -0.068 | 0.0169 | 0.001 | -4.033
0 | 0 | 0.01678 | 0 | 0
0.5 | 0.069 | 0.01685 | -0.001 | 4.084
1 | 0.138 | 0.01693 | -0.002 | 8.122
1.5 | 0.206 | 0.01714 | -0.003 | 12.031
2 | 0.274 | 0.01737 | -0.003 | 15.803
2.5 | 0.342 | 0.01772 | -0.004 | 19.293
3 | 0.408 | 0.01893 | -0.005 | 21.55
3.5 | 0.378 | 0.03914 | -0.002 | 9.658
4 | 0.426 | 0.04201 | -0.002 | 10.132
4.5 | 0.468 | 0.04608 | -0.003 | 10.155
5 | 0.501 | 0.0508 | -0.003 | 9.856
5.5 | 0.514 | 0.06295 | -0.003 | 8.16
6 | 0.456 | 0.0932 | -0.004 | 4.894
6.5 | 0.356 | 0.07574 | -0.004 | 4.702
7 | 0.383 | 0.10642 | -0.004 | 3.603
7.5 | 0.411 | 0.2038 | -0.005 | 2.015
8 | 0.438 | 0.20136 | -0.005 | 2.175
8.5 | 0.465 | 0.22079 | -0.006 | 2.107
9 | 0.492 | 0.19438 | -0.006 | 2.533
9.5 | 0.519 | 0.20135 | -0.006 | 2.58
10 | 0.547 | 0.23299 | -0.007 | 2.348
10.5 | 0.574 | 0.23641 | -0.008 | 2.428
11 | 0.601 | 0.23999 | -0.008 | 2.504
11.5 | 0.628 | 0.24379 | -0.008 | 2.575
12 | 0.654 | 0.2771 | -0.009 | 2.362
12.5 | 0.681 | 0.28004 | -0.009 | 2.433
13 | 0.71 | 0.32873 | -0.011 | 2.16
13.5 | 0.737 | 0.31493 | -0.011 | 2.339
14 | 0.763 | 0.3161 | -0.011 | 2.415
14.5 | 0.79 | 0.33325 | -0.012 | 2.37
15 | 0.816 | 0.33883 | -0.012 | 2.409
15.5 | 0.843 | 0.35071 | -0.013 | 2.403
16 | 0.869 | 0.34958 | -0.013 | 2.486
16.5 | 0.895 | 0.35087 | -0.014 | 2.552
17 | 0.922 | 0.36882 | -0.014 | 2.5
17.5 | 0.953 | 0.40608 | -0.016 | 2.346
18 | 0.979 | 0.40912 | -0.016 | 2.392
18.5 | 1.005 | 0.41746 | -0.017 | 2.407
19 | 1.031 | 0.4322 | -0.017 | 2.384
19.5 | 1.056 | 0.43904 | -0.018 | 2.406
20 | 1.082 | 0.45061 | -0.018 | 2.401

## 8. Re 50k Mach 0.50 (2)
BIGFOIL.COM POLAR EXPORT
GA 35A010
GA 35A010 |  |  |  | Cl Max: | 0.9684 | at alpha= | 20 | deg
XFOIL ncrit=9 |  |  |  | L/D Max: | 23.9647 | at alpha= | 4 | deg
Re: | 50000 |  |  | Cd Min: | 0.29889 | at alpha= | 20 | deg
Mach: | 0.5 |  |  | Cl=0 at alpha= | 1.5661 | deg
|  |  |  | @ Cl=0.1, Cd= | 0.024188
|  |  |  | @ Cl=0.4, Cd= | 0.026322
|  |  |  | @ Cl=0.6, Cd= | 0.030326
alpha (deg) | Cl | Cd | Cm | Cl/Cd
-20 | -0.9673 | 0.29762 | 0.0978 | -3.2501
-19.5 | -0.9394 | 0.28337 | 0.095 | -3.3151
-19 | -0.921 | 0.27824 | 0.0885 | -3.3101
-18.5 | -0.8984 | 0.26829 | 0.0838 | -3.3486
-18 | -0.8747 | 0.25906 | 0.0796 | -3.3764
-17.5 | -0.8613 | 0.25551 | 0.0725 | -3.3709
-17 | -0.8326 | 0.24289 | 0.07 | -3.4279
-16.5 | -0.8126 | 0.23478 | 0.0652 | -3.4611
-16 | -0.8 | 0.23069 | 0.0594 | -3.4679
-15.5 | -0.7705 | 0.21823 | 0.0571 | -3.5307
-15 | -0.7539 | 0.21086 | 0.0525 | -3.5754
-14.5 | -0.7457 | 0.20686 | 0.0473 | -3.6049
-14 | -0.7183 | 0.19568 | 0.045 | -3.6708
-13.5 | -0.7005 | 0.18767 | 0.0418 | -3.7326
-13 | -0.6894 | 0.18116 | 0.0385 | -3.8055
-12.5 | -0.6802 | 0.17459 | 0.0354 | -3.896
-12 | -0.6559 | 0.16431 | 0.0336 | -3.9918
-11.5 | -0.6353 | 0.15526 | 0.0318 | -4.0918
-11 | -0.6181 | 0.14694 | 0.0301 | -4.2065
-10.5 | -0.6148 | 0.14068 | 0.0284 | -4.3702
-9 | -0.6127 | 0.10551 | 0.0036 | -5.807
-8 | -0.6319 | 0.08156 | -0.013 | -7.7477
-7.5 | -0.6643 | 0.06965 | -0.0222 | -9.5377
-7 | -0.6951 | 0.0606 | -0.0247 | -11.4703
-6.5 | -0.7006 | 0.05225 | -0.0239 | -13.4086
-6 | -0.6935 | 0.04459 | -0.0216 | -15.5528
-5.5 | -0.6667 | 0.03788 | -0.0183 | -17.6003
-5 | -0.6206 | 0.03201 | -0.0149 | -19.3877
-4.5 | -0.5604 | 0.02709 | -0.0117 | -20.6866
-4 | -0.53 | 0.02212 | -0.0054 | -23.9602
-3.5 | -0.5185 | 0.02403 | 0.0196 | -21.5772
-3 | -0.3142 | 0.02799 | 0.0149 | -11.2254
-2.5 | -0.1955 | 0.02606 | 0.0035 | -7.5019
-2 | -0.0919 | 0.02403 | -0.0075 | -3.8244
-1.5 | 0.0141 | 0.02199 | -0.02 | 0.6412
-1 | 0.034 | 0.02132 | -0.017 | 1.5947
-0.5 | 0.0262 | 0.02117 | -0.0097 | 1.2376
0 | 0 | 0.02122 | 0 | 0
0.5 | -0.0262 | 0.02117 | 0.0097 | -1.2376
1 | -0.034 | 0.02131 | 0.017 | -1.5955
1.5 | -0.014 | 0.02199 | 0.0199 | -0.63665
2 | 0.0919 | 0.02403 | 0.0075 | 3.8244
2.5 | 0.1955 | 0.02605 | -0.0035 | 7.5048
3 | 0.3143 | 0.02798 | -0.0149 | 11.233
3.5 | 0.5185 | 0.02403 | -0.0196 | 21.5772
4 | 0.5301 | 0.02212 | 0.0054 | 23.9647
4.5 | 0.5604 | 0.02709 | 0.0117 | 20.6866
5 | 0.6206 | 0.03201 | 0.0149 | 19.3877
5.5 | 0.6668 | 0.03788 | 0.0182 | 17.603
6 | 0.6935 | 0.04459 | 0.0216 | 15.5528
6.5 | 0.7006 | 0.05225 | 0.0239 | 13.4086
7 | 0.6952 | 0.06061 | 0.0246 | 11.4701
7.5 | 0.6645 | 0.06967 | 0.0221 | 9.5378
8 | 0.6323 | 0.08159 | 0.0129 | 7.7497
9 | 0.6133 | 0.10555 | -0.0037 | 5.8105
10.5 | 0.615 | 0.14063 | -0.0286 | 4.3732
11 | 0.6191 | 0.147 | -0.0302 | 4.2116
11.5 | 0.6363 | 0.15535 | -0.032 | 4.0959
12 | 0.6572 | 0.16448 | -0.0337 | 3.9956
12.5 | 0.6814 | 0.17479 | -0.0356 | 3.8984
13 | 0.6897 | 0.18114 | -0.0387 | 3.8076
13.5 | 0.701 | 0.18771 | -0.042 | 3.7345
14 | 0.7188 | 0.19575 | -0.0452 | 3.672
14.5 | 0.7461 | 0.20691 | -0.0475 | 3.6059
15 | 0.7547 | 0.21109 | -0.0526 | 3.5753
15.5 | 0.7712 | 0.21845 | -0.0573 | 3.5303
16 | 0.8004 | 0.23084 | -0.0596 | 3.4673
16.5 | 0.8134 | 0.23513 | -0.0654 | 3.4594
17 | 0.8331 | 0.2432 | -0.0702 | 3.4256
17.5 | 0.8622 | 0.25606 | -0.0726 | 3.3672
18 | 0.8754 | 0.25953 | -0.0798 | 3.373
18.5 | 0.8991 | 0.26891 | -0.0839 | 3.3435
19 | 0.9215 | 0.27877 | -0.0887 | 3.3056
19.5 | 0.9402 | 0.28411 | -0.0952 | 3.3093
20 | 0.9684 | 0.29889 | -0.0979 | 3.24

## 9. Re 100k Mach 0.00 (1)
BIGFOIL.COM POLAR EXPORT
GA 35A010
GA 35A010 |  |  |  | Cl Max: | 0.727 | at alpha= | 11 | deg
JavaFoil+Calcfoil stall+Eppler ext transition |  |  |  | L/D Max: | 27.966 | at alpha= | 3 | deg
Re: | 100000 |  |  | Cd Min: | 0.01203 | at alpha= | 0.5 | deg
Mach: | 0 |  |  | Cl=0 at alpha= | 0 | deg
|  |  |  | @ Cl=0.1, Cd= | 0.012064
|  |  |  | @ Cl=0.4, Cd= | 0.037805
|  |  |  | @ Cl=0.6, Cd= | 0.25763
alpha (deg) | Cl | Cd | Cm | Cl/Cd
-16 | -0.528 | 0.25763 | 0.008 | -2.05
-15.5 | -0.556 | 0.24035 | 0.008 | -2.312
-15 | -0.583 | 0.2118 | 0.007 | -2.753
-14.5 | -0.61 | 0.19635 | 0.007 | -3.109
-14 | -0.637 | 0.17711 | 0.007 | -3.597
-13.5 | -0.662 | 0.1676 | 0.007 | -3.952
-13 | -0.686 | 0.1518 | 0.007 | -4.518
-12.5 | -0.707 | 0.14309 | 0.006 | -4.94
-12 | -0.719 | 0.12635 | 0.006 | -5.69
-11.5 | -0.725 | 0.11804 | 0.006 | -6.139
-11 | -0.727 | 0.10485 | 0.006 | -6.936
-10.5 | -0.726 | 0.09621 | 0.005 | -7.547
-10 | -0.721 | 0.08934 | 0.005 | -8.071
-9.5 | -0.712 | 0.08244 | 0.005 | -8.638
-9 | -0.699 | 0.0745 | 0.005 | -9.382
-8.5 | -0.682 | 0.06901 | 0.004 | -9.879
-8 | -0.66 | 0.06437 | 0.004 | -10.26
-7.5 | -0.635 | 0.05939 | 0.004 | -10.698
-7 | -0.607 | 0.05445 | 0.004 | -11.139
-6.5 | -0.574 | 0.05053 | 0.003 | -11.369
-6 | -0.539 | 0.04684 | 0.003 | -11.511
-5.5 | -0.501 | 0.04366 | 0.003 | -11.483
-5 | -0.461 | 0.04087 | 0.003 | -11.284
-4.5 | -0.419 | 0.03849 | 0.003 | -10.893
-4 | -0.376 | 0.03694 | 0.002 | -10.168
-3.5 | -0.409 | 0.01514 | 0.005 | -26.997
-3 | -0.352 | 0.01275 | 0.005 | -27.609
-2.5 | -0.294 | 0.01255 | 0.004 | -23.447
-2 | -0.236 | 0.01237 | 0.003 | -19.06
-1.5 | -0.177 | 0.01221 | 0.002 | -14.501
-1 | -0.118 | 0.01213 | 0.002 | -9.739
-0.5 | -0.059 | 0.01207 | 0.001 | -4.894
0 | 0 | 0.01204 | 0 | 0
0.5 | 0.06 | 0.01203 | -0.001 | 4.955
1 | 0.119 | 0.01208 | -0.002 | 9.861
1.5 | 0.179 | 0.01216 | -0.002 | 14.684
2 | 0.238 | 0.01233 | -0.003 | 19.302
2.5 | 0.297 | 0.0125 | -0.004 | 23.749
3 | 0.355 | 0.01269 | -0.005 | 27.966
3.5 | 0.412 | 0.01509 | -0.005 | 27.328
4 | 0.376 | 0.03694 | -0.002 | 10.168
4.5 | 0.419 | 0.03849 | -0.002 | 10.893
5 | 0.461 | 0.04087 | -0.003 | 11.284
5.5 | 0.501 | 0.04366 | -0.003 | 11.483
6 | 0.539 | 0.04684 | -0.003 | 11.511
6.5 | 0.574 | 0.05053 | -0.003 | 11.369
7 | 0.607 | 0.05445 | -0.003 | 11.139
7.5 | 0.635 | 0.05939 | -0.004 | 10.698
8 | 0.66 | 0.06437 | -0.004 | 10.26
8.5 | 0.682 | 0.06901 | -0.004 | 9.879
9 | 0.699 | 0.0745 | -0.005 | 9.382
9.5 | 0.712 | 0.08244 | -0.005 | 8.638
10 | 0.721 | 0.08934 | -0.005 | 8.071
10.5 | 0.726 | 0.09621 | -0.005 | 7.547
11 | 0.727 | 0.10485 | -0.006 | 6.936
11.5 | 0.725 | 0.11804 | -0.006 | 6.139
12 | 0.719 | 0.12635 | -0.006 | 5.69
12.5 | 0.707 | 0.14309 | -0.006 | 4.94
13 | 0.686 | 0.1518 | -0.006 | 4.518
13.5 | 0.662 | 0.1676 | -0.007 | 3.952
14 | 0.637 | 0.17711 | -0.007 | 3.597
14.5 | 0.61 | 0.19635 | -0.007 | 3.109
15 | 0.583 | 0.2118 | -0.007 | 2.753
15.5 | 0.556 | 0.24035 | -0.008 | 2.312
16 | 0.528 | 0.25763 | -0.008 | 2.05

## 10. Re 100k Mach 0.00 (2)
BIGFOIL.COM POLAR EXPORT
GA 35A010
GA 35A010 |  |  |  | Cl Max: | 0.8626 | at alpha= | 20 | deg
XFOIL ncrit=9 |  |  |  | L/D Max: | 37.3249 | at alpha= | 4 | deg
Re: | 100000 |  |  | Cd Min: | 0.25796 | at alpha= | 20 | deg
Mach: | 0 |  |  | Cl=0 at alpha= | 0 | deg
|  |  |  | @ Cl=0.1, Cd= | 0.014672
|  |  |  | @ Cl=0.4, Cd= | 0.01438
|  |  |  | @ Cl=0.6, Cd= | 0.023848
alpha (deg) | Cl | Cd | Cm | Cl/Cd
-20 | -0.8616 | 0.25713 | 0.083 | -3.3508
-19.5 | -0.8454 | 0.25088 | 0.0782 | -3.3697
-19 | -0.8351 | 0.248 | 0.0707 | -3.3673
-18.5 | -0.8326 | 0.24738 | 0.0629 | -3.3657
-18 | -0.799 | 0.23023 | 0.0649 | -3.4704
-17.5 | -0.7819 | 0.22335 | 0.0618 | -3.5008
-17 | -0.7677 | 0.21686 | 0.0572 | -3.5401
-16.5 | -0.7706 | 0.21517 | 0.0482 | -3.5814
-16 | -0.7408 | 0.20226 | 0.0493 | -3.6626
-15.5 | -0.7254 | 0.19523 | 0.0463 | -3.7156
-15 | -0.7247 | 0.19014 | 0.0393 | -3.8114
-14.5 | -0.7202 | 0.18176 | 0.0342 | -3.9624
-14 | -0.692 | 0.17292 | 0.0355 | -4.0019
-13.5 | -0.6945 | 0.16638 | 0.029 | -4.1742
-13 | -0.6868 | 0.15714 | 0.026 | -4.3706
-12.5 | -0.672 | 0.14986 | 0.0249 | -4.4842
-12 | -0.6745 | 0.14101 | 0.0202 | -4.7833
-11.5 | -0.6714 | 0.13349 | 0.0168 | -5.0296
-11 | -0.6645 | 0.12461 | 0.0151 | -5.3326
-10.5 | -0.6975 | 0.115 | 0.0034 | -6.0652
-10 | -0.6647 | 0.10771 | 0.0088 | -6.1712
-9.5 | -0.6726 | 0.09832 | 0.0045 | -6.8409
-9 | -0.6913 | 0.08789 | -0.0025 | -7.8655
-8.5 | -0.7278 | 0.07689 | -0.0107 | -9.4655
-7.5 | -0.7565 | 0.04448 | -0.0156 | -17.0076
-7 | -0.7237 | 0.03627 | -0.0123 | -19.9531
-6.5 | -0.6838 | 0.03107 | -0.0096 | -22.0084
-6 | -0.6361 | 0.02637 | -0.0073 | -24.1221
-5.5 | -0.5861 | 0.02286 | -0.0053 | -25.6387
-5 | -0.5432 | 0.01974 | -0.0028 | -27.5177
-4.5 | -0.5111 | 0.01672 | 0.0013 | -30.5682
-4 | -0.5007 | 0.01342 | 0.0103 | -37.31
-3.5 | -0.4665 | 0.01373 | 0.0169 | -33.9767
-3 | -0.4327 | 0.01408 | 0.0239 | -30.7315
-2.5 | -0.3999 | 0.01438 | 0.0308 | -27.8095
-2 | -0.3549 | 0.01446 | 0.0339 | -24.5436
-1.5 | -0.2814 | 0.01458 | 0.0302 | -19.3004
-1 | -0.1856 | 0.01468 | 0.021 | -12.6431
-0.5 | -0.0753 | 0.01467 | 0.0082 | -5.1329
0 | 0 | 0.01457 | 0 | 0
0.5 | 0.0753 | 0.01467 | -0.0082 | 5.1329
1 | 0.1856 | 0.01468 | -0.021 | 12.6431
1.5 | 0.2814 | 0.01458 | -0.0302 | 19.3004
2 | 0.3549 | 0.01446 | -0.0339 | 24.5436
2.5 | 0.4 | 0.01438 | -0.0309 | 27.8164
3 | 0.4328 | 0.01408 | -0.0239 | 30.7386
3.5 | 0.4667 | 0.01373 | -0.017 | 33.9913
4 | 0.5009 | 0.01342 | -0.0104 | 37.3249
4.5 | 0.5112 | 0.01672 | -0.0013 | 30.5742
5 | 0.5433 | 0.01974 | 0.0028 | 27.5228
5.5 | 0.5861 | 0.02288 | 0.0053 | 25.6163
6 | 0.6362 | 0.02637 | 0.0073 | 24.1259
6.5 | 0.6839 | 0.03107 | 0.0096 | 22.0116
7 | 0.7238 | 0.03627 | 0.0123 | 19.9559
7.5 | 0.7565 | 0.04448 | 0.0156 | 17.0076
8.5 | 0.7286 | 0.07687 | 0.0107 | 9.4783
9 | 0.6923 | 0.08783 | 0.0025 | 7.8823
9.5 | 0.6734 | 0.09832 | -0.0045 | 6.8491
10 | 0.6653 | 0.10774 | -0.0089 | 6.1751
10.5 | 0.6973 | 0.11509 | -0.0038 | 6.0587
11 | 0.6657 | 0.12464 | -0.0152 | 5.341
11.5 | 0.6715 | 0.13355 | -0.0171 | 5.0281
12 | 0.6769 | 0.141 | -0.0199 | 4.8007
12.5 | 0.6726 | 0.14993 | -0.0252 | 4.4861
13 | 0.6883 | 0.15723 | -0.0261 | 4.3777
13.5 | 0.695 | 0.16644 | -0.0294 | 4.1757
14 | 0.693 | 0.17305 | -0.0357 | 4.0046
14.5 | 0.7225 | 0.18213 | -0.034 | 3.9669
15 | 0.7252 | 0.19025 | -0.0396 | 3.8118
15.5 | 0.7263 | 0.19545 | -0.0465 | 3.716
16 | 0.7418 | 0.20252 | -0.0494 | 3.6628
16.5 | 0.7711 | 0.21539 | -0.0484 | 3.58
17 | 0.7685 | 0.21718 | -0.0575 | 3.5385
17.5 | 0.7828 | 0.22376 | -0.062 | 3.4984
18 | 0.8 | 0.23071 | -0.0651 | 3.4676
18.5 | 0.8332 | 0.24782 | -0.0631 | 3.3621
19 | 0.8358 | 0.24854 | -0.0709 | 3.3628
19.5 | 0.8463 | 0.2516 | -0.0784 | 3.3637
20 | 0.8626 | 0.25796 | -0.0832 | 3.3439

## 11. Re 100k Mach 0.10 (1)
BIGFOIL.COM POLAR EXPORT
GA 35A010
GA 35A010 |  |  |  | Cl Max: | 0.715 | at alpha= | 10.5 | deg
JavaFoil+Calcfoil stall+Eppler ext transition |  |  |  | L/D Max: | 27.999 | at alpha= | 3 | deg
Re: | 100000 |  |  | Cd Min: | 0.01202 | at alpha= | 0 | deg
Mach: | 0.1 |  |  | Cl=0 at alpha= | 0 | deg
|  |  |  | @ Cl=0.1, Cd= | 0.012093
|  |  |  | @ Cl=0.4, Cd= | 0.037883
|  |  |  | @ Cl=0.6, Cd= | 0.26453
alpha (deg) | Cl | Cd | Cm | Cl/Cd
-15.5 | -0.509 | 0.26453 | 0.008 | -1.922
-15 | -0.539 | 0.22671 | 0.008 | -2.379
-14.5 | -0.57 | 0.20918 | 0.007 | -2.726
-14 | -0.601 | 0.19526 | 0.007 | -3.076
-13.5 | -0.63 | 0.17307 | 0.007 | -3.64
-13 | -0.658 | 0.16108 | 0.007 | -4.083
-12.5 | -0.683 | 0.15244 | 0.006 | -4.48
-12 | -0.699 | 0.12819 | 0.006 | -5.45
-11.5 | -0.708 | 0.12027 | 0.006 | -5.884
-11 | -0.713 | 0.1089 | 0.006 | -6.55
-10.5 | -0.715 | 0.09968 | 0.005 | -7.174
-10 | -0.713 | 0.09 | 0.005 | -7.92
-9.5 | -0.706 | 0.08291 | 0.005 | -8.516
-9 | -0.695 | 0.07658 | 0.005 | -9.075
-8.5 | -0.679 | 0.06931 | 0.004 | -9.802
-8 | -0.659 | 0.06326 | 0.004 | -10.424
-7.5 | -0.635 | 0.05943 | 0.004 | -10.689
-7 | -0.607 | 0.05491 | 0.004 | -11.06
-6.5 | -0.576 | 0.0501 | 0.003 | -11.492
-6 | -0.541 | 0.04717 | 0.003 | -11.467
-5.5 | -0.503 | 0.04353 | 0.003 | -11.561
-5 | -0.463 | 0.04101 | 0.003 | -11.293
-4.5 | -0.421 | 0.03879 | 0.002 | -10.855
-4 | -0.377 | 0.03689 | 0.002 | -10.228
-3.5 | -0.411 | 0.01518 | 0.005 | -27.058
-3 | -0.354 | 0.0128 | 0.005 | -27.639
-2.5 | -0.296 | 0.01259 | 0.004 | -23.485
-2 | -0.237 | 0.01241 | 0.003 | -19.107
-1.5 | -0.178 | 0.0123 | 0.002 | -14.472
-1 | -0.119 | 0.01216 | 0.002 | -9.761
-0.5 | -0.059 | 0.01211 | 0.001 | -4.903
0 | 0 | 0.01202 | 0 | 0
0.5 | 0.06 | 0.01206 | -0.001 | 4.964
1 | 0.12 | 0.01211 | -0.002 | 9.883
1.5 | 0.18 | 0.01225 | -0.002 | 14.655
2 | 0.239 | 0.01236 | -0.003 | 19.349
2.5 | 0.298 | 0.01254 | -0.004 | 23.787
3 | 0.357 | 0.01274 | -0.005 | 27.999
3.5 | 0.414 | 0.01513 | -0.005 | 27.39
4 | 0.377 | 0.03689 | -0.002 | 10.228
4.5 | 0.421 | 0.03879 | -0.002 | 10.855
5 | 0.463 | 0.04101 | -0.003 | 11.293
5.5 | 0.503 | 0.04353 | -0.003 | 11.561
6 | 0.541 | 0.04717 | -0.003 | 11.467
6.5 | 0.576 | 0.0501 | -0.003 | 11.492
7 | 0.607 | 0.05491 | -0.004 | 11.06
7.5 | 0.635 | 0.05943 | -0.004 | 10.689
8 | 0.659 | 0.06326 | -0.004 | 10.424
8.5 | 0.679 | 0.06931 | -0.004 | 9.802
9 | 0.695 | 0.07658 | -0.005 | 9.075
9.5 | 0.706 | 0.08291 | -0.005 | 8.516
10 | 0.713 | 0.09 | -0.005 | 7.92
10.5 | 0.715 | 0.09968 | -0.005 | 7.174
11 | 0.713 | 0.1089 | -0.006 | 6.55
11.5 | 0.708 | 0.12027 | -0.006 | 5.884
12 | 0.699 | 0.12819 | -0.006 | 5.45
12.5 | 0.683 | 0.15244 | -0.006 | 4.48
13 | 0.658 | 0.16108 | -0.007 | 4.083
13.5 | 0.63 | 0.17307 | -0.007 | 3.64
14 | 0.601 | 0.19526 | -0.007 | 3.076
14.5 | 0.57 | 0.20918 | -0.007 | 2.726
15 | 0.539 | 0.22671 | -0.007 | 2.379
15.5 | 0.509 | 0.26453 | -0.008 | 1.922

## 12. Re 100k Mach 0.10 (2)
BIGFOIL.COM POLAR EXPORT
GA 35A010
GA 35A010 |  |  |  | Cl Max: | 0.8653 | at alpha= | 20 | deg
XFOIL ncrit=9 |  |  |  | L/D Max: | 37.446 | at alpha= | 4 | deg
Re: | 100000 |  |  | Cd Min: | 0.25882 | at alpha= | 20 | deg
Mach: | 0.1 |  |  | Cl=0 at alpha= | 0 | deg
|  |  |  | @ Cl=0.1, Cd= | 0.014746
|  |  |  | @ Cl=0.4, Cd= | 0.014407
|  |  |  | @ Cl=0.6, Cd= | 0.024087
alpha (deg) | Cl | Cd | Cm | Cl/Cd
-20 | -0.8644 | 0.25798 | 0.0835 | -3.3506
-19.5 | -0.8481 | 0.25179 | 0.0786 | -3.3683
-19 | -0.8386 | 0.24951 | 0.0708 | -3.361
-18.5 | -0.8357 | 0.24874 | 0.0631 | -3.3597
-18 | -0.8006 | 0.23088 | 0.0656 | -3.4676
-17.5 | -0.7836 | 0.22402 | 0.0622 | -3.4979
-17 | -0.7697 | 0.21767 | 0.0573 | -3.5361
-16.5 | -0.7734 | 0.21637 | 0.0481 | -3.5744
-16 | -0.7413 | 0.20283 | 0.0498 | -3.6548
-15.5 | -0.7263 | 0.19582 | 0.0466 | -3.709
-15 | -0.7279 | 0.19126 | 0.0389 | -3.8058
-14.5 | -0.7137 | 0.1815 | 0.0363 | -3.9322
-14 | -0.6919 | 0.17348 | 0.0358 | -3.9884
-13.5 | -0.6978 | 0.16728 | 0.0283 | -4.1714
-13 | -0.6826 | 0.15774 | 0.0272 | -4.3274
-12.5 | -0.6734 | 0.1505 | 0.0245 | -4.4744
-12 | -0.6684 | 0.14188 | 0.0216 | -4.711
-11.5 | -0.6762 | 0.13413 | 0.0154 | -5.0414
-11 | -0.6606 | 0.12544 | 0.0158 | -5.2663
-10.5 | -0.7033 | 0.1155 | 0.0019 | -6.0892
-10 | -0.6643 | 0.10834 | 0.0086 | -6.1316
-9.5 | -0.6671 | 0.09938 | 0.0055 | -6.7126
-9 | -0.6796 | 0.08971 | 0.0002 | -7.5755
-8.5 | -0.7046 | 0.0789 | -0.0076 | -8.9303
-7.5 | -0.7571 | 0.04516 | -0.0161 | -16.7648
-7 | -0.7256 | 0.03693 | -0.0129 | -19.648
-6.5 | -0.6868 | 0.03155 | -0.0101 | -21.7686
-6 | -0.6396 | 0.02673 | -0.0077 | -23.9282
-5.5 | -0.5891 | 0.02333 | -0.0056 | -25.2508
-5 | -0.5452 | 0.01998 | -0.0032 | -27.2873
-4.5 | -0.5121 | 0.01707 | 0.0009 | -30
-4 | -0.5027 | 0.01343 | 0.0099 | -37.4311
-3.5 | -0.4683 | 0.01376 | 0.0167 | -34.0334
-3 | -0.4349 | 0.01409 | 0.0237 | -30.8659
-2.5 | -0.4023 | 0.01441 | 0.0308 | -27.9181
-2 | -0.3564 | 0.01453 | 0.0339 | -24.5286
-1.5 | -0.2876 | 0.01461 | 0.031 | -19.6851
-1 | -0.1925 | 0.01473 | 0.0221 | -13.0686
-0.5 | -0.0805 | 0.01475 | 0.009 | -5.4576
0 | 0 | 0.01468 | 0 | 0
0.5 | 0.0805 | 0.01475 | -0.009 | 5.4576
1 | 0.1925 | 0.01473 | -0.0221 | 13.0686
1.5 | 0.2875 | 0.01461 | -0.031 | 19.6783
2 | 0.3564 | 0.01453 | -0.0339 | 24.5286
2.5 | 0.4024 | 0.0144 | -0.0308 | 27.9444
3 | 0.435 | 0.01409 | -0.0237 | 30.873
3.5 | 0.4684 | 0.01376 | -0.0167 | 34.0407
4 | 0.5029 | 0.01343 | -0.0099 | 37.446
4.5 | 0.5122 | 0.01707 | -0.0009 | 30.0059
5 | 0.5453 | 0.01999 | 0.0031 | 27.2786
5.5 | 0.5891 | 0.02336 | 0.0056 | 25.2183
6 | 0.6396 | 0.02673 | 0.0077 | 23.9282
6.5 | 0.6868 | 0.03155 | 0.0101 | 21.7686
7 | 0.7257 | 0.03693 | 0.0129 | 19.6507
7.5 | 0.7571 | 0.04516 | 0.0161 | 16.7648
8 | 0.7164 | 0.07054 | 0.0098 | 10.1559
8.5 | 0.7054 | 0.07888 | 0.0076 | 8.9427
9 | 0.6803 | 0.0897 | -0.0002 | 7.5842
9.5 | 0.6678 | 0.0994 | -0.0055 | 6.7183
10 | 0.6646 | 0.10839 | -0.0088 | 6.1316
10.5 | 0.7031 | 0.11558 | -0.0022 | 6.0832
11 | 0.6617 | 0.12547 | -0.0159 | 5.2738
11.5 | 0.6762 | 0.13418 | -0.0158 | 5.0395
12 | 0.6698 | 0.14191 | -0.0217 | 4.7199
12.5 | 0.6739 | 0.15056 | -0.0248 | 4.476
13 | 0.6839 | 0.15783 | -0.0273 | 4.3331
13.5 | 0.6983 | 0.16735 | -0.0286 | 4.1727
14 | 0.6928 | 0.1736 | -0.036 | 3.9908
14.5 | 0.7155 | 0.18177 | -0.0363 | 3.9363
15 | 0.7285 | 0.19138 | -0.0392 | 3.8066
15.5 | 0.7272 | 0.19604 | -0.0468 | 3.7094
16 | 0.7423 | 0.20309 | -0.05 | 3.655
16.5 | 0.774 | 0.21659 | -0.0483 | 3.5736
17 | 0.7705 | 0.21798 | -0.0576 | 3.5347
17.5 | 0.7845 | 0.22444 | -0.0624 | 3.4954
18 | 0.8015 | 0.23137 | -0.0657 | 3.4641
18.5 | 0.8363 | 0.24918 | -0.0633 | 3.3562
19 | 0.8393 | 0.25005 | -0.071 | 3.3565
19.5 | 0.849 | 0.25252 | -0.0788 | 3.3621
20 | 0.8653 | 0.25882 | -0.0838 | 3.3433

## 13. Re 100k Mach 0.25 (1)
BIGFOIL.COM POLAR EXPORT
GA 35A010
GA 35A010 |  |  |  | Cl Max: | 0.657 | at alpha= | 9 | deg
JavaFoil+Calcfoil stall+Eppler ext transition |  |  |  | L/D Max: | 28.34 | at alpha= | 3 | deg
Re: | 100000 |  |  | Cd Min: | 0.01217 | at alpha= | 0 | deg
Mach: | 0.25 |  |  | Cl=0 at alpha= | 0 | deg
|  |  |  | @ Cl=0.1, Cd= | 0.01219
|  |  |  | @ Cl=0.4, Cd= | 0.39037
|  |  |  | @ Cl=0.6, Cd= | 0.39037
alpha (deg) | Cl | Cd | Cm | Cl/Cd
-14 | -0.242 | 0.39037 | 0.007 | -0.62
-13.5 | -0.325 | 0.19274 | 0.007 | -1.685
-13 | -0.398 | 0.26494 | 0.007 | -1.502
-12.5 | -0.465 | 0.15445 | 0.007 | -3.013
-12 | -0.516 | 0.13362 | 0.006 | -3.865
-11.5 | -0.557 | 0.12109 | 0.006 | -4.596
-11 | -0.591 | 0.11403 | 0.006 | -5.18
-10.5 | -0.618 | 0.11724 | 0.006 | -5.272
-10 | -0.639 | 0.10314 | 0.005 | -6.191
-9.5 | -0.651 | 0.09259 | 0.005 | -7.037
-9 | -0.657 | 0.08275 | 0.005 | -7.939
-8.5 | -0.655 | 0.07422 | 0.004 | -8.824
-8 | -0.646 | 0.06797 | 0.004 | -9.503
-7.5 | -0.63 | 0.06337 | 0.004 | -9.943
-7 | -0.608 | 0.05622 | 0.004 | -10.818
-6.5 | -0.581 | 0.05136 | 0.003 | -11.309
-6 | -0.549 | 0.04758 | 0.003 | -11.533
-5.5 | -0.513 | 0.04434 | 0.003 | -11.561
-5 | -0.473 | 0.04151 | 0.003 | -11.398
-4.5 | -0.431 | 0.03873 | 0.003 | -11.132
-4 | -0.387 | 0.03721 | 0.002 | -10.396
-3.5 | -0.422 | 0.01536 | 0.005 | -27.452
-3 | -0.363 | 0.01298 | 0.005 | -27.967
-2.5 | -0.304 | 0.01271 | 0.004 | -23.896
-2 | -0.244 | 0.0125 | 0.003 | -19.473
-1.5 | -0.183 | 0.01239 | 0.002 | -14.754
-1 | -0.122 | 0.01224 | 0.002 | -9.96
-0.5 | -0.061 | 0.01224 | 0.001 | -4.984
0 | 0 | 0.01217 | 0 | 0
0.5 | 0.062 | 0.01219 | -0.001 | 5.048
1 | 0.123 | 0.01219 | -0.002 | 10.088
1.5 | 0.184 | 0.01234 | -0.002 | 14.945
2 | 0.246 | 0.01245 | -0.003 | 19.726
2.5 | 0.306 | 0.01265 | -0.004 | 24.211
3 | 0.366 | 0.01293 | -0.005 | 28.34
3.5 | 0.425 | 0.0153 | -0.005 | 27.797
4 | 0.387 | 0.03721 | -0.002 | 10.396
4.5 | 0.431 | 0.03897 | -0.003 | 11.062
5 | 0.473 | 0.04151 | -0.003 | 11.398
5.5 | 0.513 | 0.04434 | -0.003 | 11.561
6 | 0.549 | 0.04758 | -0.003 | 11.533
6.5 | 0.581 | 0.05136 | -0.003 | 11.309
7 | 0.608 | 0.05622 | -0.004 | 10.818
7.5 | 0.63 | 0.06337 | -0.004 | 9.943
8 | 0.646 | 0.06797 | -0.004 | 9.503
8.5 | 0.655 | 0.07422 | -0.004 | 8.824
9 | 0.657 | 0.08275 | -0.005 | 7.939
9.5 | 0.651 | 0.09259 | -0.005 | 7.037
10 | 0.639 | 0.10314 | -0.005 | 6.191
10.5 | 0.618 | 0.11724 | -0.006 | 5.272
11 | 0.591 | 0.11403 | -0.006 | 5.18
11.5 | 0.557 | 0.12109 | -0.006 | 4.596
12 | 0.516 | 0.13362 | -0.006 | 3.865
12.5 | 0.465 | 0.15445 | -0.007 | 3.013
13 | 0.398 | 0.26494 | -0.007 | 1.502
13.5 | 0.325 | 0.19274 | -0.007 | 1.685
14 | 0.242 | 0.39037 | -0.007 | 0.62

## 14. Re 100k Mach 0.25 (2)
BIGFOIL.COM POLAR EXPORT
GA 35A010
GA 35A010 |  |  |  | Cl Max: | 0.881 | at alpha= | 20 | deg
XFOIL ncrit=9 |  |  |  | L/D Max: | 37.5844 | at alpha= | 4 | deg
Re: | 100000 |  |  | Cd Min: | 0.26379 | at alpha= | 20 | deg
Mach: | 0.25 |  |  | Cl=0 at alpha= | 0 | deg
|  |  |  | @ Cl=0.1, Cd= | 0.015195
|  |  |  | @ Cl=0.4, Cd= | 0.014676
|  |  |  | @ Cl=0.6, Cd= | 0.024139
alpha (deg) | Cl | Cd | Cm | Cl/Cd
-20 | -0.8801 | 0.26295 | 0.0866 | -3.347
-19.5 | -0.8651 | 0.25841 | 0.0799 | -3.3478
-19 | -0.8589 | 0.25829 | 0.0716 | -3.3253
-18.5 | -0.8307 | 0.24246 | 0.0715 | -3.4261
-18 | -0.8111 | 0.23478 | 0.0687 | -3.4547
-17.5 | -0.7941 | 0.22785 | 0.0645 | -3.4852
-17 | -0.7857 | 0.22401 | 0.057 | -3.5074
-16.5 | -0.7683 | 0.21434 | 0.0537 | -3.5845
-16 | -0.7467 | 0.20609 | 0.0523 | -3.6232
-15.5 | -0.7346 | 0.19956 | 0.0472 | -3.6811
-15 | -0.7436 | 0.19713 | 0.0375 | -3.7721
-14.5 | -0.7063 | 0.18369 | 0.0404 | -3.8451
-14 | -0.695 | 0.17662 | 0.0365 | -3.935
-13.5 | -0.713 | 0.17227 | 0.0258 | -4.1389
-13 | -0.6731 | 0.16093 | 0.0303 | -4.1826
-12.5 | -0.6903 | 0.15474 | 0.0207 | -4.461
-12 | -0.6588 | 0.14531 | 0.0238 | -4.5338
-11.5 | -0.6725 | 0.13671 | 0.0163 | -4.9192
-11 | -0.6527 | 0.12891 | 0.0169 | -5.0632
-10.5 | -0.6513 | 0.12014 | 0.0138 | -5.4212
-10 | -0.6723 | 0.11081 | 0.0059 | -6.0671
-9.5 | -0.6943 | 0.10175 | -0.0022 | -6.8236
-9 | -0.7002 | 0.09229 | -0.0061 | -7.587
-8.5 | -0.7308 | 0.08331 | -0.0111 | -8.7721
-7.5 | -0.7569 | 0.04911 | -0.0186 | -15.4123
-7 | -0.7328 | 0.04036 | -0.0161 | -18.1566
-6.5 | -0.7006 | 0.03419 | -0.0129 | -20.4914
-6 | -0.6574 | 0.02874 | -0.0099 | -22.874
-5.5 | -0.6066 | 0.02461 | -0.0074 | -24.6485
-5 | -0.5585 | 0.02125 | -0.005 | -26.2824
-4.5 | -0.5206 | 0.01836 | -0.0011 | -28.3551
-4 | -0.5118 | 0.01362 | 0.007 | -37.5771
-3.5 | -0.4796 | 0.01381 | 0.0148 | -34.7285
-3 | -0.4459 | 0.01426 | 0.0225 | -31.2693
-2.5 | -0.413 | 0.01463 | 0.0301 | -28.2297
-2 | -0.3729 | 0.01477 | 0.0348 | -25.2471
-1.5 | -0.3106 | 0.01485 | 0.0338 | -20.9158
-1 | -0.2214 | 0.01503 | 0.0264 | -14.7305
-0.5 | -0.1114 | 0.01519 | 0.0139 | -7.3338
0 | 0 | 0.01524 | 0 | 0
0.5 | 0.1114 | 0.01519 | -0.0139 | 7.3338
1 | 0.2213 | 0.01503 | -0.0264 | 14.7239
1.5 | 0.3106 | 0.01485 | -0.0338 | 20.9158
2 | 0.3729 | 0.01477 | -0.0348 | 25.2471
2.5 | 0.4131 | 0.01463 | -0.0301 | 28.2365
3 | 0.446 | 0.01426 | -0.0225 | 31.2763
3.5 | 0.4797 | 0.01381 | -0.0148 | 34.7357
4 | 0.5119 | 0.01362 | -0.007 | 37.5844
4.5 | 0.5207 | 0.01836 | 0.0011 | 28.3606
5 | 0.5586 | 0.02125 | 0.005 | 26.2871
5.5 | 0.6066 | 0.0246 | 0.0074 | 24.6585
6 | 0.6574 | 0.02874 | 0.0099 | 22.874
6.5 | 0.7006 | 0.03419 | 0.0129 | 20.4914
7 | 0.7328 | 0.04036 | 0.0161 | 18.1566
7.5 | 0.7569 | 0.0491 | 0.0186 | 15.4155
9 | 0.6995 | 0.09238 | 0.0057 | 7.572
9.5 | 0.6939 | 0.10183 | 0.0019 | 6.8143
10 | 0.6741 | 0.11082 | -0.0057 | 6.0828
10.5 | 0.6524 | 0.12016 | -0.0139 | 5.4294
11 | 0.6533 | 0.12896 | -0.0171 | 5.0659
11.5 | 0.6745 | 0.13679 | -0.0162 | 4.9309
12 | 0.6597 | 0.14537 | -0.024 | 4.5381
12.5 | 0.6907 | 0.15479 | -0.0209 | 4.4622
13 | 0.6741 | 0.16101 | -0.0305 | 4.1867
13.5 | 0.7136 | 0.17235 | -0.026 | 4.1404
14 | 0.6958 | 0.17674 | -0.0368 | 3.9369
14.5 | 0.7073 | 0.18386 | -0.0405 | 3.8469
15 | 0.7442 | 0.19726 | -0.0378 | 3.7727
15.5 | 0.7354 | 0.19976 | -0.0474 | 3.6814
16 | 0.7475 | 0.20635 | -0.0524 | 3.6225
16.5 | 0.7695 | 0.21476 | -0.0538 | 3.5831
17 | 0.7861 | 0.22421 | -0.0573 | 3.5061
17.5 | 0.7949 | 0.22827 | -0.0647 | 3.4823
18 | 0.812 | 0.23527 | -0.0689 | 3.4514
18.5 | 0.8316 | 0.24306 | -0.0716 | 3.4214
19 | 0.8595 | 0.25881 | -0.0719 | 3.321
19.5 | 0.8659 | 0.25911 | -0.0802 | 3.3418
20 | 0.881 | 0.26379 | -0.0868 | 3.3398

## 15. Re 100k Mach 0.50 (1)
BIGFOIL.COM POLAR EXPORT
GA 35A010
GA 35A010 |  |  |  | Cl Max: | 1.082 | at alpha= | 20 | deg
JavaFoil+Calcfoil stall+Eppler ext transition |  |  |  | L/D Max: | 25.741 | at alpha= | 3 | deg
Re: | 100000 |  |  | Cd Min: | 0.01268 | at alpha= | 0 | deg
Mach: | 0.5 |  |  | Cl=0 at alpha= | 0 | deg
|  |  |  | @ Cl=0.1, Cd= | 0.012722
|  |  |  | @ Cl=0.4, Cd= | 0.03739
|  |  |  | @ Cl=0.6, Cd= | 0.18816
alpha (deg) | Cl | Cd | Cm | Cl/Cd
-20 | -1.082 | 0.35386 | 0.018 | -3.058
-19.5 | -1.056 | 0.347 | 0.018 | -3.045
-19 | -1.031 | 0.34405 | 0.017 | -2.995
-18.5 | -1.005 | 0.33251 | 0.017 | -3.022
-18 | -0.979 | 0.32365 | 0.017 | -3.025
-17.5 | -0.953 | 0.32554 | 0.016 | -2.927
-17 | -0.923 | 0.28515 | 0.014 | -3.235
-16.5 | -0.896 | 0.28538 | 0.014 | -3.139
-16 | -0.869 | 0.27494 | 0.013 | -3.162
-15.5 | -0.843 | 0.26663 | 0.013 | -3.161
-15 | -0.816 | 0.26252 | 0.012 | -3.11
-14.5 | -0.79 | 0.25722 | 0.012 | -3.071
-14 | -0.763 | 0.25014 | 0.012 | -3.052
-13.5 | -0.737 | 0.25104 | 0.011 | -2.935
-13 | -0.71 | 0.24569 | 0.011 | -2.89
-12.5 | -0.681 | 0.21772 | 0.009 | -3.129
-12 | -0.654 | 0.21492 | 0.009 | -3.045
-11.5 | -0.628 | 0.19453 | 0.008 | -3.226
-11 | -0.601 | 0.19135 | 0.008 | -3.14
-10.5 | -0.574 | 0.1883 | 0.008 | -3.048
-10 | -0.547 | 0.19067 | 0.007 | -2.869
-9.5 | -0.519 | 0.16353 | 0.007 | -3.176
-9 | -0.492 | 0.15186 | 0.006 | -3.242
-8.5 | -0.465 | 0.16842 | 0.006 | -2.763
-8 | -0.438 | 0.10211 | 0.005 | -4.289
-7.5 | -0.411 | 0.15524 | 0.005 | -2.646
-7 | -0.383 | 0.08338 | 0.004 | -4.598
-6.5 | -0.356 | 0.06262 | 0.004 | -5.688
-6 | -0.456 | 0.05513 | 0.004 | -8.275
-5.5 | -0.514 | 0.05489 | 0.003 | -9.359
-5 | -0.501 | 0.04539 | 0.003 | -11.031
-4.5 | -0.468 | 0.0409 | 0.003 | -11.443
-4 | -0.426 | 0.03837 | 0.002 | -11.094
-3.5 | -0.378 | 0.0364 | 0.002 | -10.386
-3 | -0.404 | 0.01594 | 0.005 | -25.374
-2.5 | -0.339 | 0.01343 | 0.004 | -25.236
-2 | -0.272 | 0.01314 | 0.003 | -20.709
-1.5 | -0.204 | 0.01297 | 0.003 | -15.75
-1 | -0.136 | 0.0128 | 0.002 | -10.647
-0.5 | -0.068 | 0.01275 | 0.001 | -5.351
0 | 0 | 0.01268 | 0 | 0
0.5 | 0.069 | 0.0127 | -0.001 | 5.419
1 | 0.138 | 0.01275 | -0.002 | 10.784
1.5 | 0.206 | 0.01292 | -0.003 | 15.955
2 | 0.274 | 0.01308 | -0.003 | 20.979
2.5 | 0.342 | 0.01337 | -0.004 | 25.571
3 | 0.408 | 0.01585 | -0.005 | 25.741
3.5 | 0.378 | 0.03624 | -0.002 | 10.434
4 | 0.426 | 0.03875 | -0.002 | 10.986
4.5 | 0.468 | 0.04176 | -0.003 | 11.206
5 | 0.501 | 0.04553 | -0.003 | 10.997
5.5 | 0.514 | 0.05491 | -0.003 | 9.356
6 | 0.456 | 0.07841 | -0.004 | 5.817
6.5 | 0.356 | 0.06334 | -0.004 | 5.623
7 | 0.383 | 0.08853 | -0.004 | 4.331
7.5 | 0.411 | 0.15515 | -0.005 | 2.647
8 | 0.438 | 0.1539 | -0.005 | 2.845
8.5 | 0.465 | 0.16842 | -0.006 | 2.763
9 | 0.492 | 0.15186 | -0.006 | 3.242
9.5 | 0.519 | 0.16353 | -0.007 | 3.176
10 | 0.547 | 0.18162 | -0.007 | 3.012
10.5 | 0.574 | 0.18487 | -0.008 | 3.105
11 | 0.601 | 0.18829 | -0.008 | 3.192
11.5 | 0.628 | 0.19188 | -0.008 | 3.271
12 | 0.654 | 0.21492 | -0.009 | 3.045
12.5 | 0.681 | 0.21773 | -0.009 | 3.129
13 | 0.71 | 0.24562 | -0.011 | 2.891
13.5 | 0.737 | 0.25094 | -0.011 | 2.936
14 | 0.763 | 0.25004 | -0.011 | 3.053
14.5 | 0.79 | 0.25937 | -0.012 | 3.045
15 | 0.816 | 0.26535 | -0.012 | 3.076
15.5 | 0.843 | 0.27074 | -0.013 | 3.113
16 | 0.869 | 0.27893 | -0.013 | 3.116
16.5 | 0.896 | 0.28847 | -0.014 | 3.105
17 | 0.923 | 0.29013 | -0.014 | 3.18
17.5 | 0.953 | 0.32811 | -0.016 | 2.904
18 | 0.979 | 0.32861 | -0.016 | 2.979
18.5 | 1.005 | 0.33331 | -0.017 | 3.015
19 | 1.031 | 0.34637 | -0.017 | 2.975
19.5 | 1.056 | 0.34769 | -0.018 | 3.038
20 | 1.082 | 0.35602 | -0.018 | 3.04

## 16. Re 100k Mach 0.50 (2)
BIGFOIL.COM POLAR EXPORT
GA 35A010
GA 35A010 |  |  |  | Cl Max: | 0.9654 | at alpha= | 20 | deg
XFOIL ncrit=9 |  |  |  | L/D Max: | 34.2923 | at alpha= | 3.5 | deg
Re: | 100000 |  |  | Cd Min: | 0.29406 | at alpha= | 20 | deg
Mach: | 0.5 |  |  | Cl=0 at alpha= | 0 | deg
|  |  |  | @ Cl=0.1, Cd= | 0.016953
|  |  |  | @ Cl=0.4, Cd= | 0.016095
|  |  |  | @ Cl=0.6, Cd= | 0.024436
alpha (deg) | Cl | Cd | Cm | Cl/Cd
-20 | -0.9644 | 0.29296 | 0.0987 | -3.2919
-19.5 | -0.9386 | 0.28025 | 0.0961 | -3.3492
-19 | -0.9161 | 0.27166 | 0.0912 | -3.3722
-18.5 | -0.8945 | 0.26367 | 0.0856 | -3.3925
-18 | -0.88 | 0.26055 | 0.0769 | -3.3775
-17.5 | -0.8545 | 0.24772 | 0.0737 | -3.4495
-17 | -0.83 | 0.23816 | 0.0707 | -3.4851
-16.5 | -0.8123 | 0.2315 | 0.0641 | -3.5089
-15.5 | -0.7695 | 0.21314 | 0.056 | -3.6103
-15 | -0.7507 | 0.20532 | 0.0513 | -3.6562
-14.5 | -0.7569 | 0.20413 | 0.0411 | -3.7079
-14 | -0.7135 | 0.18834 | 0.043 | -3.7884
-13.5 | -0.7148 | 0.1842 | 0.035 | -3.8806
-13 | -0.6808 | 0.17209 | 0.0352 | -3.9561
-12.5 | -0.6961 | 0.16844 | 0.0255 | -4.1326
-12 | -0.6535 | 0.15573 | 0.0279 | -4.1964
-11.5 | -0.6562 | 0.14835 | 0.0218 | -4.4233
-11 | -0.6376 | 0.13977 | 0.0203 | -4.5618
-10.5 | -0.626 | 0.1309 | 0.0178 | -4.7823
-10 | -0.6235 | 0.12266 | 0.0142 | -5.0832
-9.5 | -0.617 | 0.11447 | 0.0119 | -5.3901
-9 | -0.6184 | 0.10606 | 0.0084 | -5.8307
-8.5 | -0.637 | 0.08389 | -0.0114 | -7.5933
-8 | -0.6471 | 0.07191 | -0.0189 | -8.9987
-7.5 | -0.693 | 0.05974 | -0.0283 | -11.6003
-7 | -0.7117 | 0.05201 | -0.0275 | -13.6839
-6.5 | -0.7112 | 0.04428 | -0.025 | -16.0614
-6 | -0.6982 | 0.03729 | -0.0212 | -18.7235
-5.5 | -0.6682 | 0.03128 | -0.0167 | -21.3619
-5 | -0.6249 | 0.02632 | -0.0126 | -23.7424
-4.5 | -0.5714 | 0.02228 | -0.0086 | -25.6463
-4 | -0.5327 | 0.01927 | -0.0029 | -27.644
-3.5 | -0.5184 | 0.01511 | 0.0046 | -34.3084
-3 | -0.4978 | 0.01472 | 0.0164 | -33.8179
-2.5 | -0.4636 | 0.0155 | 0.0264 | -29.9097
-2 | -0.4282 | 0.01603 | 0.0351 | -26.7124
-1.5 | -0.3848 | 0.01613 | 0.0398 | -23.8562
-1 | -0.2842 | 0.01648 | 0.0324 | -17.2451
-0.5 | -0.1501 | 0.01689 | 0.018 | -8.8869
0 | 0 | 0.01708 | 0 | 0
0.5 | 0.1501 | 0.01689 | -0.018 | 8.8869
1 | 0.2842 | 0.01648 | -0.0324 | 17.2451
1.5 | 0.3848 | 0.01613 | -0.0398 | 23.8562
2 | 0.4283 | 0.01603 | -0.0351 | 26.7187
2.5 | 0.4637 | 0.0155 | -0.0264 | 29.9161
3 | 0.4979 | 0.01472 | -0.0164 | 33.8247
3.5 | 0.5185 | 0.01512 | -0.0046 | 34.2923
4 | 0.5328 | 0.01927 | 0.0029 | 27.6492
4.5 | 0.5715 | 0.02228 | 0.0086 | 25.6508
5 | 0.6249 | 0.02632 | 0.0126 | 23.7424
5.5 | 0.6682 | 0.03128 | 0.0167 | 21.3619
6 | 0.6982 | 0.03729 | 0.0212 | 18.7235
6.5 | 0.7112 | 0.04428 | 0.025 | 16.0614
7 | 0.7117 | 0.05202 | 0.0275 | 13.6813
7.5 | 0.6934 | 0.05975 | 0.0282 | 11.605
8 | 0.6474 | 0.07194 | 0.0188 | 8.9992
8.5 | 0.6374 | 0.08394 | 0.0113 | 7.5935
9 | 0.6192 | 0.10609 | -0.0085 | 5.8366
9.5 | 0.6181 | 0.1145 | -0.012 | 5.3983
10 | 0.6247 | 0.1227 | -0.0143 | 5.0913
10.5 | 0.627 | 0.13094 | -0.018 | 4.7885
11 | 0.638 | 0.13978 | -0.0206 | 4.5643
11.5 | 0.6574 | 0.14844 | -0.0219 | 4.4287
12 | 0.6544 | 0.15579 | -0.0281 | 4.2005
12.5 | 0.6965 | 0.16847 | -0.0257 | 4.1343
13 | 0.6816 | 0.17218 | -0.0354 | 3.9586
13.5 | 0.7153 | 0.18426 | -0.0352 | 3.882
14 | 0.7143 | 0.18847 | -0.0432 | 3.79
14.5 | 0.7573 | 0.2042 | -0.0413 | 3.7086
15 | 0.7513 | 0.20548 | -0.0515 | 3.6563
15.5 | 0.7702 | 0.21335 | -0.0562 | 3.61
16.5 | 0.8128 | 0.23173 | -0.0643 | 3.5075
17 | 0.8306 | 0.2385 | -0.0708 | 3.4826
17.5 | 0.8552 | 0.24811 | -0.0738 | 3.4469
18 | 0.8805 | 0.26092 | -0.077 | 3.3746
18.5 | 0.8952 | 0.26419 | -0.0858 | 3.3885
19 | 0.9168 | 0.27228 | -0.0914 | 3.3671
19.5 | 0.9394 | 0.28096 | -0.0963 | 3.3435
20 | 0.9654 | 0.29406 | -0.0987 | 3.283

## 17. Re 250k Mach 0.00 (1)
BIGFOIL.COM POLAR EXPORT
GA 35A010
GA 35A010 |  |  |  | Cl Max: | 0.727 | at alpha= | 11 | deg
JavaFoil+Calcfoil stall+Eppler ext transition |  |  |  | L/D Max: | 41.255 | at alpha= | 4.5 | deg
Re: | 250000 |  |  | Cd Min: | 0.00861 | at alpha= | 0.5 | deg
Mach: | 0 |  |  | Cl=0 at alpha= | 0 | deg
|  |  |  | @ Cl=0.1, Cd= | 0.0086371
|  |  |  | @ Cl=0.4, Cd= | 0.011528
|  |  |  | @ Cl=0.6, Cd= | 0.2034
alpha (deg) | Cl | Cd | Cm | Cl/Cd
-16 | -0.528 | 0.2034 | 0.008 | -2.598
-15.5 | -0.556 | 0.16037 | 0.008 | -3.465
-15 | -0.583 | 0.14577 | 0.008 | -4.001
-14.5 | -0.611 | 0.13875 | 0.007 | -4.4
-14 | -0.637 | 0.1476 | 0.007 | -4.316
-13.5 | -0.662 | 0.13413 | 0.007 | -4.939
-13 | -0.686 | 0.12312 | 0.007 | -5.572
-12.5 | -0.707 | 0.11774 | 0.006 | -6.005
-12 | -0.719 | 0.09794 | 0.006 | -7.341
-11.5 | -0.725 | 0.09952 | 0.006 | -7.282
-11 | -0.727 | 0.08928 | 0.006 | -8.146
-10.5 | -0.726 | 0.08272 | 0.005 | -8.778
-10 | -0.721 | 0.07612 | 0.005 | -9.474
-9.5 | -0.712 | 0.07083 | 0.005 | -10.054
-9 | -0.699 | 0.06512 | 0.005 | -10.735
-8.5 | -0.682 | 0.06076 | 0.004 | -11.221
-8 | -0.66 | 0.05693 | 0.004 | -11.601
-7.5 | -0.635 | 0.0528 | 0.004 | -12.034
-7 | -0.607 | 0.04937 | 0.004 | -12.287
-6.5 | -0.574 | 0.04587 | 0.003 | -12.524
-6 | -0.539 | 0.04298 | 0.003 | -12.546
-5.5 | -0.501 | 0.04014 | 0.003 | -12.495
-5 | -0.461 | 0.0378 | 0.003 | -12.203
-4.5 | -0.519 | 0.01274 | 0.007 | -40.724
-4 | -0.465 | 0.01251 | 0.006 | -37.129
-3.5 | -0.409 | 0.01222 | 0.005 | -33.466
-3 | -0.352 | 0.00917 | 0.005 | -38.393
-2.5 | -0.294 | 0.00901 | 0.004 | -32.653
-2 | -0.236 | 0.00889 | 0.003 | -26.552
-1.5 | -0.177 | 0.00875 | 0.002 | -20.245
-1 | -0.118 | 0.00869 | 0.002 | -13.599
-0.5 | -0.059 | 0.00865 | 0.001 | -6.835
0 | 0 | 0.00862 | 0 | 0
0.5 | 0.06 | 0.00861 | -0.001 | 6.923
1 | 0.119 | 0.00865 | -0.002 | 13.775
1.5 | 0.179 | 0.00871 | -0.002 | 20.509
2 | 0.238 | 0.00884 | -0.003 | 26.902
2.5 | 0.297 | 0.00897 | -0.004 | 33.085
3 | 0.355 | 0.00912 | -0.005 | 38.909
3.5 | 0.412 | 0.01217 | -0.005 | 33.89
4 | 0.469 | 0.01246 | -0.006 | 37.606
4.5 | 0.523 | 0.01268 | -0.007 | 41.255
5 | 0.461 | 0.0378 | -0.003 | 12.203
5.5 | 0.501 | 0.04014 | -0.003 | 12.495
6 | 0.539 | 0.04298 | -0.003 | 12.546
6.5 | 0.574 | 0.04587 | -0.003 | 12.524
7 | 0.607 | 0.04937 | -0.004 | 12.287
7.5 | 0.635 | 0.0528 | -0.004 | 12.034
8 | 0.66 | 0.05693 | -0.004 | 11.601
8.5 | 0.682 | 0.06076 | -0.004 | 11.221
9 | 0.699 | 0.06512 | -0.005 | 10.735
9.5 | 0.712 | 0.07083 | -0.005 | 10.054
10 | 0.721 | 0.07612 | -0.005 | 9.474
10.5 | 0.726 | 0.08272 | -0.005 | 8.778
11 | 0.727 | 0.08928 | -0.006 | 8.146
11.5 | 0.725 | 0.09952 | -0.006 | 7.282
12 | 0.719 | 0.09794 | -0.006 | 7.341
12.5 | 0.707 | 0.11774 | -0.006 | 6.005
13 | 0.686 | 0.12312 | -0.007 | 5.572
13.5 | 0.662 | 0.13413 | -0.007 | 4.939
14 | 0.637 | 0.1476 | -0.007 | 4.316
14.5 | 0.611 | 0.13875 | -0.007 | 4.4
15 | 0.583 | 0.14577 | -0.008 | 4.001
15.5 | 0.556 | 0.16037 | -0.008 | 3.465
16 | 0.528 | 0.2034 | -0.008 | 2.598

## 18. Re 250k Mach 0.00 (2)
BIGFOIL.COM POLAR EXPORT
GA 35A010
GA 35A010 |  |  |  | Cl Max: | 0.8652 | at alpha= | 20 | deg
XFOIL ncrit=9 |  |  |  | L/D Max: | 50.4591 | at alpha= | 3.5 | deg
Re: | 250000 |  |  | Cd Min: | 0.25716 | at alpha= | 20 | deg
Mach: | 0 |  |  | Cl=0 at alpha= | 0 | deg
|  |  |  | @ Cl=0.1, Cd= | 0.0083685
|  |  |  | @ Cl=0.4, Cd= | 0.0087525
|  |  |  | @ Cl=0.6, Cd= | 0.017764
alpha (deg) | Cl | Cd | Cm | Cl/Cd
-20 | -0.8642 | 0.25635 | 0.0849 | -3.3712
-19.5 | -0.8473 | 0.2495 | 0.0796 | -3.396
-19 | -0.8356 | 0.24401 | 0.072 | -3.4244
-18.5 | -0.8234 | 0.23763 | 0.0661 | -3.4651
-18 | -0.801 | 0.22775 | 0.067 | -3.517
-17.5 | -0.7849 | 0.22129 | 0.0635 | -3.5469
-17 | -0.7698 | 0.21415 | 0.0594 | -3.5947
-16.5 | -0.7572 | 0.2068 | 0.0535 | -3.6615
-16 | -0.7501 | 0.19981 | 0.0463 | -3.7541
-15.5 | -0.7387 | 0.19168 | 0.0413 | -3.8538
-15 | -0.721 | 0.18262 | 0.0423 | -3.9481
-14.5 | -0.7075 | 0.1757 | 0.0397 | -4.0268
-14 | -0.6975 | 0.16796 | 0.036 | -4.1528
-13.5 | -0.6957 | 0.15861 | 0.0284 | -4.3862
-13 | -0.6936 | 0.14897 | 0.0213 | -4.656
-12.5 | -0.6882 | 0.13981 | 0.0219 | -4.9224
-12 | -0.6796 | 0.13258 | 0.0201 | -5.126
-11.5 | -0.6775 | 0.12372 | 0.0163 | -5.4761
-11 | -0.6834 | 0.1125 | 0.0096 | -6.0747
-10.5 | -0.7107 | 0.09316 | -0.009 | -7.6288
-10 | -0.7481 | 0.08096 | -0.019 | -9.2404
-9.5 | -0.7842 | 0.07372 | -0.02 | -10.6375
-9 | -0.8118 | 0.06064 | -0.0201 | -13.3872
-8.5 | -0.7912 | 0.05376 | -0.0195 | -14.7173
-8 | -0.7754 | 0.04766 | -0.0176 | -16.2694
-7.5 | -0.7623 | 0.03345 | -0.0117 | -22.7892
-7 | -0.727 | 0.02748 | -0.0088 | -26.4556
-6.5 | -0.6838 | 0.02238 | -0.0062 | -30.5541
-6 | -0.6376 | 0.01925 | -0.0041 | -33.1221
-5.5 | -0.5923 | 0.01743 | -0.002 | -33.9816
-5 | -0.5555 | 0.01487 | 0.0012 | -37.3571
-4.5 | -0.5167 | 0.01327 | 0.0042 | -38.9375
-4 | -0.4851 | 0.01056 | 0.0073 | -45.9375
-3.5 | -0.4504 | 0.00893 | 0.0103 | -50.4367
-3 | -0.3991 | 0.00875 | 0.0107 | -45.6114
-2.5 | -0.3185 | 0.00871 | 0.0055 | -36.5672
-2 | -0.241 | 0.00867 | 0.0013 | -27.797
-1.5 | -0.1708 | 0.00853 | -0.0014 | -20.0234
-1 | -0.1062 | 0.00838 | -0.0027 | -12.673
-0.5 | -0.0515 | 0.00828 | -0.0017 | -6.2198
0 | 0 | 0.00824 | 0 | 0
0.5 | 0.0516 | 0.00828 | 0.0017 | 6.2319
1 | 0.1063 | 0.00838 | 0.0027 | 12.685
1.5 | 0.1709 | 0.00853 | 0.0013 | 20.0352
2 | 0.2411 | 0.00867 | -0.0013 | 27.8085
2.5 | 0.3186 | 0.00871 | -0.0056 | 36.5786
3 | 0.3993 | 0.00875 | -0.0108 | 45.6343
3.5 | 0.4506 | 0.00893 | -0.0103 | 50.4591
4 | 0.4852 | 0.01056 | -0.0074 | 45.947
4.5 | 0.5169 | 0.01327 | -0.0042 | 38.9525
5 | 0.5556 | 0.01487 | -0.0012 | 37.3638
5.5 | 0.5923 | 0.01746 | 0.002 | 33.9233
6 | 0.6376 | 0.01925 | 0.0041 | 33.1221
6.5 | 0.6838 | 0.02238 | 0.0062 | 30.5541
7 | 0.7271 | 0.02748 | 0.0088 | 26.4592
7.5 | 0.7623 | 0.03346 | 0.0117 | 22.7824
8 | 0.7754 | 0.04766 | 0.0176 | 16.2694
8.5 | 0.7912 | 0.05376 | 0.0194 | 14.7173
9.5 | 0.7843 | 0.07372 | 0.02 | 10.6389
10 | 0.7482 | 0.08098 | 0.0189 | 9.2393
10.5 | 0.7109 | 0.09327 | 0.0088 | 7.622
11 | 0.684 | 0.1126 | -0.0099 | 6.0746
11.5 | 0.6784 | 0.12377 | -0.0165 | 5.4811
12 | 0.6806 | 0.13262 | -0.0203 | 5.132
12.5 | 0.6893 | 0.13982 | -0.022 | 4.9299
13 | 0.6945 | 0.14905 | -0.0215 | 4.6595
13.5 | 0.6964 | 0.15873 | -0.0288 | 4.3873
14 | 0.6985 | 0.16808 | -0.0362 | 4.1558
14.5 | 0.7086 | 0.17583 | -0.0399 | 4.03
15 | 0.722 | 0.18277 | -0.0424 | 3.9503
16 | 0.7508 | 0.20004 | -0.0465 | 3.7532
16.5 | 0.7579 | 0.20707 | -0.0538 | 3.6601
17 | 0.7707 | 0.2145 | -0.0596 | 3.593
17.5 | 0.7859 | 0.22167 | -0.0637 | 3.5454
18 | 0.8019 | 0.22816 | -0.0671 | 3.5146
18.5 | 0.8242 | 0.23813 | -0.0663 | 3.4611
19 | 0.8365 | 0.24461 | -0.0722 | 3.4197
19.5 | 0.8483 | 0.25019 | -0.0798 | 3.3906
20 | 0.8652 | 0.25716 | -0.0852 | 3.3644

## 19. Re 250k Mach 0.10 (1)
BIGFOIL.COM POLAR EXPORT
GA 35A010
GA 35A010 |  |  |  | Cl Max: | 0.715 | at alpha= | 10.5 | deg
JavaFoil+Calcfoil stall+Eppler ext transition |  |  |  | L/D Max: | 39.209 | at alpha= | 3 | deg
Re: | 250000 |  |  | Cd Min: | 0.0086 | at alpha= | 0 | deg
Mach: | 0.1 |  |  | Cl=0 at alpha= | 0 | deg
|  |  |  | @ Cl=0.1, Cd= | 0.0086567
|  |  |  | @ Cl=0.4, Cd= | 0.011461
|  |  |  | @ Cl=0.6, Cd= | 0.16679
alpha (deg) | Cl | Cd | Cm | Cl/Cd
-15.5 | -0.509 | 0.16679 | 0.008 | -3.049
-15 | -0.539 | 0.14922 | 0.008 | -3.615
-14.5 | -0.57 | 0.16343 | 0.007 | -3.489
-14 | -0.601 | 0.15173 | 0.007 | -3.959
-13.5 | -0.63 | 0.12487 | 0.007 | -5.047
-13 | -0.658 | 0.13012 | 0.007 | -5.055
-12.5 | -0.683 | 0.12221 | 0.006 | -5.589
-12 | -0.699 | 0.09799 | 0.006 | -7.13
-11.5 | -0.708 | 0.09963 | 0.006 | -7.104
-11 | -0.713 | 0.09139 | 0.006 | -7.806
-10.5 | -0.715 | 0.08311 | 0.005 | -8.605
-10 | -0.713 | 0.07759 | 0.005 | -9.186
-9.5 | -0.706 | 0.07215 | 0.005 | -9.786
-9 | -0.695 | 0.06619 | 0.005 | -10.5
-8.5 | -0.679 | 0.06092 | 0.004 | -11.153
-8 | -0.659 | 0.05636 | 0.004 | -11.7
-7.5 | -0.635 | 0.05296 | 0.004 | -11.996
-7 | -0.607 | 0.04947 | 0.004 | -12.278
-6.5 | -0.576 | 0.0457 | 0.003 | -12.6
-6 | -0.541 | 0.04302 | 0.003 | -12.573
-5.5 | -0.503 | 0.03996 | 0.003 | -12.594
-5 | -0.463 | 0.0379 | 0.003 | -12.224
-4.5 | -0.422 | 0.03597 | 0.003 | -11.723
-4 | -0.467 | 0.0126 | 0.006 | -37.048
-3.5 | -0.411 | 0.01228 | 0.005 | -33.466
-3 | -0.354 | 0.00915 | 0.005 | -38.688
-2.5 | -0.296 | 0.00905 | 0.004 | -32.684
-2 | -0.237 | 0.0089 | 0.003 | -26.632
-1.5 | -0.178 | 0.00883 | 0.002 | -20.168
-1 | -0.119 | 0.00871 | 0.002 | -13.636
-0.5 | -0.059 | 0.00867 | 0.001 | -6.85
0 | 0 | 0.0086 | 0 | 0
0.5 | 0.06 | 0.00863 | -0.001 | 6.939
1 | 0.12 | 0.00867 | -0.002 | 13.813
1.5 | 0.18 | 0.00879 | -0.002 | 20.433
2 | 0.239 | 0.00886 | -0.003 | 26.983
2.5 | 0.298 | 0.009 | -0.004 | 33.121
3 | 0.357 | 0.0091 | -0.005 | 39.209
3.5 | 0.414 | 0.01223 | -0.005 | 33.892
4 | 0.471 | 0.01254 | -0.006 | 37.526
4.5 | 0.422 | 0.03597 | -0.003 | 11.723
5 | 0.463 | 0.0379 | -0.003 | 12.224
5.5 | 0.503 | 0.03996 | -0.003 | 12.594
6 | 0.541 | 0.04302 | -0.003 | 12.573
6.5 | 0.576 | 0.0457 | -0.003 | 12.6
7 | 0.607 | 0.04947 | -0.004 | 12.278
7.5 | 0.635 | 0.05296 | -0.004 | 11.996
8 | 0.659 | 0.05636 | -0.004 | 11.7
8.5 | 0.679 | 0.06092 | -0.004 | 11.153
9 | 0.695 | 0.06619 | -0.005 | 10.5
9.5 | 0.706 | 0.07215 | -0.005 | 9.786
10 | 0.713 | 0.07759 | -0.005 | 9.186
10.5 | 0.715 | 0.08311 | -0.005 | 8.605
11 | 0.713 | 0.09139 | -0.006 | 7.806
11.5 | 0.708 | 0.09963 | -0.006 | 7.104
12 | 0.699 | 0.09799 | -0.006 | 7.13
12.5 | 0.683 | 0.12221 | -0.006 | 5.589
13 | 0.658 | 0.13012 | -0.007 | 5.055
13.5 | 0.63 | 0.12487 | -0.007 | 5.047
14 | 0.601 | 0.15173 | -0.007 | 3.959
14.5 | 0.57 | 0.16343 | -0.007 | 3.489
15 | 0.539 | 0.14922 | -0.008 | 3.615
15.5 | 0.509 | 0.16679 | -0.008 | 3.049

## 20. Re 250k Mach 0.10 (2)
BIGFOIL.COM POLAR EXPORT
GA 35A010
GA 35A010 |  |  |  | Cl Max: | 0.8679 | at alpha= | 20 | deg
XFOIL ncrit=9 |  |  |  | L/D Max: | 50.4116 | at alpha= | 3.5 | deg
Re: | 250000 |  |  | Cd Min: | 0.25801 | at alpha= | 20 | deg
Mach: | 0.1 |  |  | Cl=0 at alpha= | 0 | deg
|  |  |  | @ Cl=0.1, Cd= | 0.008389
|  |  |  | @ Cl=0.4, Cd= | 0.0087816
|  |  |  | @ Cl=0.6, Cd= | 0.017899
alpha (deg) | Cl | Cd | Cm | Cl/Cd
-20 | -0.8669 | 0.2572 | 0.0855 | -3.3705
-19.5 | -0.8499 | 0.25039 | 0.0799 | -3.3943
-19 | -0.8383 | 0.24498 | 0.0723 | -3.4219
-18.5 | -0.825 | 0.23698 | 0.0673 | -3.4813
-18 | -0.8028 | 0.22855 | 0.0676 | -3.5126
-17.5 | -0.7866 | 0.222 | 0.064 | -3.5432
-17 | -0.7713 | 0.2148 | 0.0598 | -3.5908
-16.5 | -0.7591 | 0.20757 | 0.0535 | -3.6571
-16 | -0.7514 | 0.20055 | 0.0465 | -3.7467
-15.5 | -0.7415 | 0.1907 | 0.0421 | -3.8883
-15 | -0.7208 | 0.1834 | 0.0428 | -3.9302
-14.5 | -0.7074 | 0.17637 | 0.0401 | -4.0109
-14 | -0.6973 | 0.16857 | 0.0363 | -4.1366
-13.5 | -0.696 | 0.15922 | 0.0281 | -4.3713
-13 | -0.693 | 0.1497 | 0.0214 | -4.6293
-12.5 | -0.6851 | 0.14104 | 0.0228 | -4.8575
-12 | -0.6771 | 0.13358 | 0.0206 | -5.0689
-11.5 | -0.6751 | 0.12458 | 0.0166 | -5.419
-11 | -0.6833 | 0.11236 | 0.0081 | -6.0813
-9.5 | -0.7807 | 0.075 | -0.0202 | -10.4093
-8.5 | -0.7862 | 0.05498 | -0.02 | -14.2997
-8 | -0.7747 | 0.05233 | -0.0167 | -14.8041
-7.5 | -0.7634 | 0.03426 | -0.0125 | -22.2825
-7 | -0.7296 | 0.02813 | -0.0094 | -25.9367
-6.5 | -0.6871 | 0.02281 | -0.0067 | -30.1228
-6 | -0.6407 | 0.01952 | -0.0045 | -32.8227
-5.5 | -0.5949 | 0.01771 | -0.0024 | -33.5912
-5 | -0.558 | 0.015 | 0.0009 | -37.2
-4.5 | -0.5193 | 0.01337 | 0.004 | -38.8407
-4 | -0.4863 | 0.01089 | 0.0072 | -44.6556
-3.5 | -0.453 | 0.00899 | 0.0102 | -50.3893
-3 | -0.3995 | 0.00878 | 0.0103 | -45.5011
-2.5 | -0.3185 | 0.00874 | 0.0051 | -36.4416
-2 | -0.2418 | 0.00869 | 0.0012 | -27.8251
-1.5 | -0.1708 | 0.00856 | -0.0016 | -19.9533
-1 | -0.106 | 0.0084 | -0.0028 | -12.619
-0.5 | -0.0515 | 0.0083 | -0.0017 | -6.2048
0 | 0 | 0.00826 | 0 | 0
0.5 | 0.0516 | 0.0083 | 0.0017 | 6.2169
1 | 0.106 | 0.0084 | 0.0028 | 12.619
1.5 | 0.1709 | 0.00856 | 0.0016 | 19.965
2 | 0.242 | 0.0087 | -0.0012 | 27.8161
2.5 | 0.3187 | 0.00874 | -0.0052 | 36.4645
3 | 0.3996 | 0.00878 | -0.0103 | 45.5125
3.5 | 0.4532 | 0.00899 | -0.0102 | 50.4116
4 | 0.4864 | 0.01089 | -0.0072 | 44.6648
4.5 | 0.5195 | 0.01337 | -0.004 | 38.8556
5 | 0.5581 | 0.01501 | -0.0009 | 37.1819
5.5 | 0.595 | 0.0177 | 0.0024 | 33.6158
6 | 0.6408 | 0.01952 | 0.0045 | 32.8279
6.5 | 0.6872 | 0.02281 | 0.0067 | 30.1271
7 | 0.7296 | 0.02813 | 0.0094 | 25.9367
7.5 | 0.7633 | 0.03426 | 0.0125 | 22.2796
8 | 0.7742 | 0.04864 | 0.0181 | 15.9169
8.5 | 0.7862 | 0.05498 | 0.02 | 14.2997
10.5 | 0.7091 | 0.09426 | 0.0093 | 7.5228
11 | 0.6838 | 0.11251 | -0.0084 | 6.0777
11.5 | 0.676 | 0.12464 | -0.0168 | 5.4236
12 | 0.6781 | 0.13362 | -0.0208 | 5.0748
12.5 | 0.6863 | 0.14107 | -0.0229 | 4.865
13 | 0.6939 | 0.14979 | -0.0216 | 4.6325
13.5 | 0.6967 | 0.15933 | -0.0284 | 4.3727
14 | 0.6983 | 0.16868 | -0.0365 | 4.1398
14.5 | 0.7085 | 0.1765 | -0.0402 | 4.0142
15 | 0.7217 | 0.18355 | -0.043 | 3.9319
15.5 | 0.7425 | 0.19097 | -0.0422 | 3.888
16 | 0.7522 | 0.20077 | -0.0467 | 3.7466
16.5 | 0.7599 | 0.20783 | -0.0537 | 3.6564
17 | 0.7722 | 0.21514 | -0.06 | 3.5893
17.5 | 0.7875 | 0.22238 | -0.0642 | 3.5412
18 | 0.8037 | 0.22896 | -0.0677 | 3.5102
18.5 | 0.8265 | 0.23902 | -0.0667 | 3.4579
19 | 0.8392 | 0.24558 | -0.0725 | 3.4172
19.5 | 0.8509 | 0.25108 | -0.0801 | 3.389
20 | 0.8679 | 0.25801 | -0.0857 | 3.3638

## 21. Re 250k Mach 0.25 (1)
BIGFOIL.COM POLAR EXPORT
GA 35A010
GA 35A010 |  |  |  | Cl Max: | 0.657 | at alpha= | 9 | deg
JavaFoil+Calcfoil stall+Eppler ext transition |  |  |  | L/D Max: | 39.533 | at alpha= | 3 | deg
Re: | 250000 |  |  | Cd Min: | 0.00874 | at alpha= | 0 | deg
Mach: | 0.25 |  |  | Cl=0 at alpha= | 0 | deg
|  |  |  | @ Cl=0.1, Cd= | 0.0087438
|  |  |  | @ Cl=0.4, Cd= | 0.17279
|  |  |  | @ Cl=0.6, Cd= | 0.17279
alpha (deg) | Cl | Cd | Cm | Cl/Cd
-14 | -0.242 | 0.17279 | 0.008 | -1.402
-13.5 | -0.325 | 0.14597 | 0.007 | -2.225
-13 | -0.398 | 0.12963 | 0.007 | -3.071
-12.5 | -0.466 | 0.12279 | 0.007 | -3.791
-12 | -0.516 | 0.11117 | 0.007 | -4.646
-11.5 | -0.557 | 0.10215 | 0.006 | -5.449
-11 | -0.591 | 0.0925 | 0.006 | -6.386
-10.5 | -0.618 | 0.08641 | 0.006 | -7.155
-10 | -0.639 | 0.07811 | 0.005 | -8.175
-9.5 | -0.652 | 0.07419 | 0.005 | -8.782
-9 | -0.657 | 0.07078 | 0.005 | -9.283
-8.5 | -0.655 | 0.06472 | 0.005 | -10.121
-8 | -0.646 | 0.05948 | 0.004 | -10.86
-7.5 | -0.63 | 0.05501 | 0.004 | -11.452
-7 | -0.608 | 0.05015 | 0.004 | -12.128
-6.5 | -0.581 | 0.04658 | 0.003 | -12.469
-6 | -0.549 | 0.0434 | 0.003 | -12.645
-5.5 | -0.513 | 0.04069 | 0.003 | -12.599
-5 | -0.473 | 0.03815 | 0.003 | -12.406
-4.5 | -0.432 | 0.03581 | 0.003 | -12.056
-4 | -0.478 | 0.01279 | 0.006 | -37.42
-3.5 | -0.422 | 0.0124 | 0.005 | -33.993
-3 | -0.363 | 0.00932 | 0.005 | -38.991
-2.5 | -0.304 | 0.00914 | 0.004 | -33.229
-2 | -0.244 | 0.00899 | 0.003 | -27.093
-1.5 | -0.183 | 0.00885 | 0.002 | -20.679
-1 | -0.122 | 0.00878 | 0.002 | -13.887
-0.5 | -0.061 | 0.0088 | 0.001 | -6.937
0 | 0 | 0.00874 | 0 | 0
0.5 | 0.062 | 0.00875 | -0.001 | 7.03
1 | 0.123 | 0.00874 | -0.002 | 14.074
1.5 | 0.184 | 0.0088 | -0.002 | 20.958
2 | 0.246 | 0.00895 | -0.003 | 27.463
2.5 | 0.306 | 0.0091 | -0.004 | 33.685
3 | 0.366 | 0.00927 | -0.005 | 39.533
3.5 | 0.425 | 0.01235 | -0.005 | 34.437
4 | 0.483 | 0.01273 | -0.006 | 37.915
4.5 | 0.431 | 0.03614 | -0.003 | 11.931
5 | 0.473 | 0.03815 | -0.003 | 12.406
5.5 | 0.513 | 0.04069 | -0.003 | 12.599
6 | 0.549 | 0.0434 | -0.003 | 12.645
6.5 | 0.581 | 0.04658 | -0.003 | 12.469
7 | 0.608 | 0.05015 | -0.004 | 12.128
7.5 | 0.63 | 0.05501 | -0.004 | 11.452
8 | 0.646 | 0.05948 | -0.004 | 10.86
8.5 | 0.655 | 0.06472 | -0.004 | 10.121
9 | 0.657 | 0.07078 | -0.005 | 9.283
9.5 | 0.652 | 0.07419 | -0.005 | 8.782
10 | 0.639 | 0.07811 | -0.005 | 8.175
10.5 | 0.618 | 0.08641 | -0.006 | 7.155
11 | 0.591 | 0.0925 | -0.006 | 6.386
11.5 | 0.557 | 0.10215 | -0.006 | 5.449
12 | 0.516 | 0.11117 | -0.007 | 4.646
12.5 | 0.466 | 0.12279 | -0.007 | 3.791
13 | 0.398 | 0.12963 | -0.007 | 3.071
13.5 | 0.325 | 0.14597 | -0.007 | 2.225
14 | 0.242 | 0.17279 | -0.008 | 1.402

## 22. Re 250k Mach 0.25 (2)
BIGFOIL.COM POLAR EXPORT
GA 35A010
GA 35A010 |  |  |  | Cl Max: | 0.8831 | at alpha= | 20 | deg
XFOIL ncrit=9 |  |  |  | L/D Max: | 50.0107 | at alpha= | 3.5 | deg
Re: | 250000 |  |  | Cd Min: | 0.26283 | at alpha= | 20 | deg
Mach: | 0.25 |  |  | Cl=0 at alpha= | 0 | deg
|  |  |  | @ Cl=0.1, Cd= | 0.0085143
|  |  |  | @ Cl=0.4, Cd= | 0.0089474
|  |  |  | @ Cl=0.6, Cd= | 0.017724
alpha (deg) | Cl | Cd | Cm | Cl/Cd
-20 | -0.8822 | 0.26201 | 0.0885 | -3.367
-19.5 | -0.8659 | 0.25589 | 0.0815 | -3.3839
-19 | -0.8534 | 0.2504 | 0.0745 | -3.4081
-18.5 | -0.8318 | 0.23962 | 0.0735 | -3.4713
-18 | -0.8137 | 0.23292 | 0.0706 | -3.4935
-17.5 | -0.7967 | 0.2259 | 0.0665 | -3.5268
-17 | -0.7802 | 0.2184 | 0.0615 | -3.5723
-16.5 | -0.771 | 0.21209 | 0.0536 | -3.6352
-16 | -0.7592 | 0.20458 | 0.0479 | -3.711
-15.5 | -0.739 | 0.19429 | 0.0477 | -3.8036
-15 | -0.7223 | 0.18727 | 0.0454 | -3.857
-14.5 | -0.7087 | 0.17976 | 0.0418 | -3.9425
-14 | -0.6991 | 0.17157 | 0.0367 | -4.0747
-13.5 | -0.6973 | 0.16276 | 0.0279 | -4.2842
-13 | -0.6873 | 0.15321 | 0.0274 | -4.486
-12.5 | -0.6744 | 0.14615 | 0.026 | -4.6144
-12 | -0.6676 | 0.13784 | 0.0225 | -4.8433
-11.5 | -0.6695 | 0.12742 | 0.0154 | -5.2543
-11 | -0.6778 | 0.11493 | 0.0045 | -5.8975
-10.5 | -0.6852 | 0.10368 | 0.0025 | -6.6088
-10 | -0.6804 | 0.09637 | 0.0013 | -7.0603
-9.5 | -0.6892 | 0.08466 | -0.0064 | -8.1408
-9 | -0.7239 | 0.0698 | -0.0198 | -10.3711
-8.5 | -0.7543 | 0.06104 | -0.0218 | -12.3575
-8 | -0.7829 | 0.05299 | -0.0201 | -14.7745
-7.5 | -0.7655 | 0.03837 | -0.0165 | -19.9505
-7 | -0.7399 | 0.03157 | -0.013 | -23.4368
-6.5 | -0.7036 | 0.02536 | -0.0096 | -27.7445
-6 | -0.6582 | 0.02115 | -0.0068 | -31.1206
-5.5 | -0.6113 | 0.0185 | -0.0042 | -33.0432
-5 | -0.5714 | 0.01581 | -0.0008 | -36.1417
-4.5 | -0.5315 | 0.01422 | 0.0026 | -37.3769
-4 | -0.495 | 0.0124 | 0.0063 | -39.9194
-3.5 | -0.4675 | 0.00935 | 0.0098 | -50
-3 | -0.4024 | 0.00894 | 0.008 | -45.0112
-2.5 | -0.3211 | 0.00887 | 0.0034 | -36.2007
-2 | -0.2424 | 0.00882 | -0.0004 | -27.483
-1.5 | -0.1694 | 0.00867 | -0.003 | -19.5386
-1 | -0.1086 | 0.00853 | -0.0031 | -12.7315
-0.5 | -0.0531 | 0.00843 | -0.0018 | -6.2989
0 | 0 | 0.00839 | 0 | 0
0.5 | 0.0532 | 0.00843 | 0.0018 | 6.3108
1 | 0.1087 | 0.00853 | 0.003 | 12.7433
1.5 | 0.1695 | 0.00867 | 0.003 | 19.5502
2 | 0.2425 | 0.00882 | 0.0004 | 27.4943
2.5 | 0.3212 | 0.00887 | -0.0034 | 36.212
3 | 0.4026 | 0.00895 | -0.008 | 44.9832
3.5 | 0.4676 | 0.00935 | -0.0098 | 50.0107
4 | 0.4952 | 0.0124 | -0.0063 | 39.9355
4.5 | 0.5316 | 0.01422 | -0.0027 | 37.384
5 | 0.5715 | 0.01581 | 0.0008 | 36.148
5.5 | 0.6114 | 0.01849 | 0.0042 | 33.0665
6 | 0.6582 | 0.02115 | 0.0068 | 31.1206
6.5 | 0.7037 | 0.02536 | 0.0096 | 27.7484
7 | 0.7399 | 0.03156 | 0.013 | 23.4442
7.5 | 0.7655 | 0.03837 | 0.0165 | 19.9505
8 | 0.7829 | 0.053 | 0.0201 | 14.7717
8.5 | 0.7544 | 0.06105 | 0.0218 | 12.3571
9 | 0.7242 | 0.06982 | 0.0197 | 10.3724
9.5 | 0.6898 | 0.0847 | 0.0063 | 8.144
10 | 0.6812 | 0.09636 | -0.0014 | 7.0693
10.5 | 0.6862 | 0.10362 | -0.0025 | 6.6223
11 | 0.6785 | 0.115 | -0.0047 | 5.9
11.5 | 0.67 | 0.12754 | -0.0157 | 5.2533
12 | 0.6685 | 0.13791 | -0.0227 | 4.8474
12.5 | 0.6754 | 0.1462 | -0.0262 | 4.6197
13 | 0.6884 | 0.15325 | -0.0276 | 4.492
13.5 | 0.6982 | 0.16286 | -0.0281 | 4.2871
14 | 0.7 | 0.17169 | -0.0369 | 4.0771
14.5 | 0.7097 | 0.17991 | -0.042 | 3.9448
15 | 0.7232 | 0.18744 | -0.0455 | 3.8583
15.5 | 0.74 | 0.19447 | -0.0478 | 3.8052
16 | 0.7599 | 0.2048 | -0.048 | 3.7104
16.5 | 0.7717 | 0.21235 | -0.0538 | 3.6341
17 | 0.781 | 0.21874 | -0.0617 | 3.5704
17.5 | 0.7975 | 0.22629 | -0.0667 | 3.5242
18 | 0.8146 | 0.23335 | -0.0707 | 3.4909
18.5 | 0.8327 | 0.24016 | -0.0736 | 3.4673
19 | 0.8543 | 0.251 | -0.0747 | 3.4036
19.5 | 0.8668 | 0.25659 | -0.0817 | 3.3782
20 | 0.8831 | 0.26283 | -0.0888 | 3.36

## 23. Re 250k Mach 0.50 (1)
BIGFOIL.COM POLAR EXPORT
GA 35A010
GA 35A010 |  |  |  | Cl Max: | 1.082 | at alpha= | 20 | deg
JavaFoil+Calcfoil stall+Eppler ext transition |  |  |  | L/D Max: | 35.61 | at alpha= | 2.5 | deg
Re: | 250000 |  |  | Cd Min: | 0.00905 | at alpha= | 0 | deg
Mach: | 0.5 |  |  | Cl=0 at alpha= | 0 | deg
|  |  |  | @ Cl=0.1, Cd= | 0.009148
|  |  |  | @ Cl=0.4, Cd= | 0.012447
|  |  |  | @ Cl=0.6, Cd= | 0.14026
alpha (deg) | Cl | Cd | Cm | Cl/Cd
-20 | -1.082 | 0.26637 | 0.018 | -4.063
-19.5 | -1.057 | 0.26208 | 0.018 | -4.032
-19 | -1.031 | 0.2561 | 0.017 | -4.024
-18.5 | -1.005 | 0.25458 | 0.017 | -3.947
-18 | -0.979 | 0.24102 | 0.017 | -4.062
-17.5 | -0.953 | 0.24307 | 0.016 | -3.92
-17 | -0.924 | 0.22126 | 0.015 | -4.176
-16.5 | -0.896 | 0.2156 | 0.014 | -4.157
-16 | -0.87 | 0.21039 | 0.013 | -4.133
-15.5 | -0.843 | 0.20427 | 0.013 | -4.127
-15 | -0.816 | 0.19975 | 0.012 | -4.087
-14.5 | -0.79 | 0.1888 | 0.012 | -4.185
-14 | -0.763 | 0.18756 | 0.012 | -4.07
-13.5 | -0.737 | 0.19056 | 0.011 | -3.867
-13 | -0.71 | 0.1806 | 0.011 | -3.932
-12.5 | -0.681 | 0.16348 | 0.009 | -4.168
-12 | -0.655 | 0.1621 | 0.009 | -4.038
-11.5 | -0.628 | 0.149 | 0.009 | -4.213
-11 | -0.601 | 0.14581 | 0.008 | -4.121
-10.5 | -0.574 | 0.14273 | 0.008 | -4.022
-10 | -0.547 | 0.13807 | 0.007 | -3.962
-9.5 | -0.519 | 0.11959 | 0.007 | -4.344
-9 | -0.492 | 0.11536 | 0.006 | -4.269
-8.5 | -0.465 | 0.12322 | 0.006 | -3.776
-8 | -0.438 | 0.0789 | 0.005 | -5.552
-7.5 | -0.411 | 0.06495 | 0.005 | -6.325
-7 | -0.383 | 0.06958 | 0.004 | -5.511
-6.5 | -0.356 | 0.0544 | 0.004 | -6.549
-6 | -0.456 | 0.04783 | 0.004 | -9.539
-5.5 | -0.514 | 0.04735 | 0.003 | -10.851
-5 | -0.501 | 0.04084 | 0.003 | -12.261
-4.5 | -0.468 | 0.03766 | 0.003 | -12.43
-4 | -0.426 | 0.03535 | 0.003 | -12.044
-3.5 | -0.468 | 0.01335 | 0.006 | -35.032
-3 | -0.404 | 0.01292 | 0.005 | -31.299
-2.5 | -0.339 | 0.00965 | 0.004 | -35.129
-2 | -0.272 | 0.00946 | 0.003 | -28.758
-1.5 | -0.204 | 0.00936 | 0.003 | -21.843
-1 | -0.136 | 0.00921 | 0.002 | -14.8
-0.5 | -0.068 | 0.00918 | 0.001 | -7.434
0 | 0 | 0.00905 | 0 | 0
0.5 | 0.069 | 0.00913 | -0.001 | 7.533
1 | 0.138 | 0.00917 | -0.002 | 14.998
1.5 | 0.206 | 0.00931 | -0.003 | 22.137
2 | 0.274 | 0.00942 | -0.003 | 29.148
2.5 | 0.342 | 0.0096 | -0.004 | 35.61
3 | 0.408 | 0.01284 | -0.005 | 31.767
3.5 | 0.472 | 0.01326 | -0.006 | 35.563
4 | 0.426 | 0.0356 | -0.003 | 11.959
4.5 | 0.468 | 0.03818 | -0.003 | 12.257
5 | 0.501 | 0.04096 | -0.003 | 12.224
5.5 | 0.514 | 0.04736 | -0.003 | 10.848
6 | 0.456 | 0.04879 | -0.004 | 9.35
6.5 | 0.356 | 0.05452 | -0.004 | 6.533
7 | 0.383 | 0.06989 | -0.004 | 5.487
7.5 | 0.411 | 0.06493 | -0.005 | 6.327
8 | 0.438 | 0.08001 | -0.005 | 5.474
8.5 | 0.465 | 0.12322 | -0.006 | 3.776
9 | 0.492 | 0.11536 | -0.006 | 4.269
9.5 | 0.519 | 0.11959 | -0.007 | 4.344
10 | 0.547 | 0.13401 | -0.007 | 4.083
10.5 | 0.574 | 0.13712 | -0.008 | 4.187
11 | 0.601 | 0.14038 | -0.008 | 4.281
11.5 | 0.628 | 0.14379 | -0.008 | 4.366
12 | 0.655 | 0.1621 | -0.009 | 4.038
12.5 | 0.681 | 0.1635 | -0.009 | 4.168
13 | 0.71 | 0.18056 | -0.011 | 3.933
13.5 | 0.737 | 0.19049 | -0.011 | 3.868
14 | 0.763 | 0.18749 | -0.012 | 4.072
14.5 | 0.79 | 0.19636 | -0.012 | 4.024
15 | 0.816 | 0.20187 | -0.012 | 4.045
15.5 | 0.843 | 0.20646 | -0.013 | 4.083
16 | 0.869 | 0.21248 | -0.013 | 4.092
16.5 | 0.896 | 0.21694 | -0.014 | 4.131
17 | 0.924 | 0.22678 | -0.015 | 4.074
17.5 | 0.953 | 0.24481 | -0.016 | 3.892
18 | 0.979 | 0.24404 | -0.016 | 4.011
18.5 | 1.005 | 0.25509 | -0.017 | 3.939
19 | 1.031 | 0.25762 | -0.017 | 4.001
19.5 | 1.057 | 0.26253 | -0.018 | 4.025
20 | 1.082 | 0.26785 | -0.018 | 4.041

## 24. Re 250k Mach 0.50 (2)
BIGFOIL.COM POLAR EXPORT
GA 35A010
GA 35A010 |  |  |  | Cl Max: | 0.9409 | at alpha= | 19.5 | deg
XFOIL ncrit=9 |  |  |  | L/D Max: | 43.3645 | at alpha= | 3 | deg
Re: | 250000 |  |  | Cd Min: | 0.27942 | at alpha= | 19.5 | deg
Mach: | 0.5 |  |  | Cl=0 at alpha= | 0 | deg
|  |  |  | @ Cl=0.1, Cd= | 0.0090951
|  |  |  | @ Cl=0.4, Cd= | 0.009592
|  |  |  | @ Cl=0.6, Cd= | 0.01799
alpha (deg) | Cl | Cd | Cm | Cl/Cd
-7 | -0.7211 | 0.04327 | -0.0277 | -16.6651
-6.5 | -0.7223 | 0.03599 | -0.0242 | -20.0695
-6 | -0.7057 | 0.02947 | -0.0194 | -23.9464
-5.5 | -0.6725 | 0.02416 | -0.0142 | -27.8353
-5 | -0.6304 | 0.02003 | -0.0093 | -31.4728
-4.5 | -0.5876 | 0.01716 | -0.0041 | -34.2424
-4 | -0.5525 | 0.0152 | 0.0021 | -36.3487
-3.5 | -0.491 | 0.01295 | 0.0022 | -37.9151
-3 | -0.4174 | 0.00963 | -0.0015 | -43.3437
-2.5 | -0.3295 | 0.00944 | -0.0046 | -34.9047
-2 | -0.2528 | 0.00937 | -0.0055 | -26.9797
-1.5 | -0.1847 | 0.00925 | -0.0048 | -19.9676
-1 | -0.1216 | 0.00912 | -0.0034 | -13.3333
-0.5 | -0.0607 | 0.00905 | -0.0018 | -6.7072
0 | 0 | 0.00903 | 0 | 0
0.5 | 0.0608 | 0.00905 | 0.0017 | 6.7182
1 | 0.1217 | 0.00912 | 0.0034 | 13.3443
1.5 | 0.1848 | 0.00925 | 0.0048 | 19.9784
2 | 0.2529 | 0.00937 | 0.0055 | 26.9904
2.5 | 0.3296 | 0.00944 | 0.0046 | 34.9153
3 | 0.4176 | 0.00963 | 0.0015 | 43.3645
3.5 | 0.4911 | 0.01295 | -0.0022 | 37.9228
4 | 0.5526 | 0.01521 | -0.0021 | 36.3314
4.5 | 0.5876 | 0.01716 | 0.0041 | 34.2424
5 | 0.6305 | 0.02003 | 0.0093 | 31.4778
5.5 | 0.6726 | 0.02416 | 0.0142 | 27.8394
6 | 0.7057 | 0.02948 | 0.0194 | 23.9383
6.5 | 0.7223 | 0.036 | 0.0241 | 20.0639
7 | 0.7211 | 0.04327 | 0.0277 | 16.6651
7.5 | 0.7054 | 0.05083 | 0.0298 | 13.8776
8 | 0.6701 | 0.06245 | 0.0223 | 10.7302
8.5 | 0.6472 | 0.07743 | 0.0102 | 8.3585
9 | 0.6557 | 0.08945 | 0.0125 | 7.3304
9.5 | 0.6287 | 0.10463 | -0.0066 | 6.0088
10 | 0.6408 | 0.11184 | -0.0072 | 5.7296
11 | 0.6405 | 0.1323 | -0.0194 | 4.8413
11.5 | 0.6512 | 0.1407 | -0.0227 | 4.6283
12 | 0.6703 | 0.14865 | -0.0229 | 4.5092
12.5 | 0.6824 | 0.15913 | -0.0258 | 4.2883
13 | 0.6848 | 0.16753 | -0.0355 | 4.0876
13.5 | 0.6999 | 0.17606 | -0.04 | 3.9753
14 | 0.7188 | 0.1841 | -0.0431 | 3.9044
14.5 | 0.7442 | 0.19516 | -0.0433 | 3.8133
15 | 0.7535 | 0.20221 | -0.0518 | 3.7263
15.5 | 0.7713 | 0.21055 | -0.0582 | 3.6633
16 | 0.7914 | 0.21897 | -0.0628 | 3.6142
16.5 | 0.8126 | 0.22726 | -0.0668 | 3.5756
17 | 0.8412 | 0.23976 | -0.067 | 3.5085
17.5 | 0.8584 | 0.24789 | -0.0735 | 3.4628
18 | 0.8748 | 0.25397 | -0.0824 | 3.4445
18.5 | 0.897 | 0.26246 | -0.0884 | 3.4177
19 | 0.9189 | 0.27091 | -0.0935 | 3.3919
19.5 | 0.9409 | 0.27942 | -0.0981 | 3.3673

## 25. Re 500k Mach 0.00 (1)
BIGFOIL.COM POLAR EXPORT
GA 35A010
GA 35A010 |  |  |  | Cl Max: | 0.727 | at alpha= | 11 | deg
JavaFoil+Calcfoil stall+Eppler ext transition |  |  |  | L/D Max: | 48.611 | at alpha= | 3 | deg
Re: | 500000 |  |  | Cd Min: | 0.00688 | at alpha= | 0 | deg
Mach: | 0 |  |  | Cl=0 at alpha= | 0 | deg
|  |  |  | @ Cl=0.1, Cd= | 0.0069303
|  |  |  | @ Cl=0.4, Cd= | 0.0097947
|  |  |  | @ Cl=0.6, Cd= | 0.14741
alpha (deg) | Cl | Cd | Cm | Cl/Cd
-16 | -0.529 | 0.14741 | 0.008 | -3.585
-15.5 | -0.556 | 0.14069 | 0.008 | -3.951
-15 | -0.583 | 0.13215 | 0.008 | -4.415
-14.5 | -0.611 | 0.12528 | 0.008 | -4.875
-14 | -0.637 | 0.11557 | 0.007 | -5.514
-13.5 | -0.663 | 0.11055 | 0.007 | -5.994
-13 | -0.686 | 0.10347 | 0.007 | -6.632
-12.5 | -0.707 | 0.0969 | 0.007 | -7.298
-12 | -0.719 | 0.08914 | 0.006 | -8.067
-11.5 | -0.725 | 0.08464 | 0.006 | -8.564
-11 | -0.727 | 0.07854 | 0.006 | -9.261
-10.5 | -0.726 | 0.0738 | 0.006 | -9.841
-10 | -0.721 | 0.07034 | 0.005 | -10.253
-9.5 | -0.712 | 0.06521 | 0.005 | -10.922
-9 | -0.699 | 0.06057 | 0.005 | -11.542
-8.5 | -0.682 | 0.05681 | 0.004 | -12.002
-8 | -0.661 | 0.05334 | 0.004 | -12.384
-7.5 | -0.635 | 0.04959 | 0.004 | -12.812
-7 | -0.607 | 0.04652 | 0.004 | -13.041
-6.5 | -0.575 | 0.04364 | 0.003 | -13.166
-6 | -0.539 | 0.041 | 0.003 | -13.157
-5.5 | -0.502 | 0.0384 | 0.003 | -13.065
-5 | -0.462 | 0.03626 | 0.003 | -12.743
-4.5 | -0.519 | 0.01097 | 0.007 | -47.3
-4 | -0.465 | 0.01078 | 0.006 | -43.101
-3.5 | -0.409 | 0.0105 | 0.005 | -38.94
-3 | -0.352 | 0.00735 | 0.005 | -47.941
-2.5 | -0.294 | 0.00727 | 0.004 | -40.487
-2 | -0.236 | 0.00715 | 0.003 | -33.022
-1.5 | -0.177 | 0.00709 | 0.002 | -25.008
-1 | -0.118 | 0.00698 | 0.002 | -16.943
-0.5 | -0.059 | 0.00695 | 0.001 | -8.511
0 | 0 | 0.00688 | 0 | 0
0.5 | 0.06 | 0.00691 | -0.001 | 8.625
1 | 0.119 | 0.00694 | -0.002 | 17.171
1.5 | 0.179 | 0.00705 | -0.002 | 25.348
2 | 0.238 | 0.00711 | -0.003 | 33.473
2.5 | 0.297 | 0.00723 | -0.004 | 41.048
3 | 0.355 | 0.0073 | -0.005 | 48.611
3.5 | 0.412 | 0.01046 | -0.005 | 39.444
4 | 0.469 | 0.01073 | -0.006 | 43.667
4.5 | 0.523 | 0.01091 | -0.007 | 47.933
5 | 0.462 | 0.03626 | -0.003 | 12.743
5.5 | 0.502 | 0.0384 | -0.003 | 13.065
6 | 0.539 | 0.041 | -0.003 | 13.157
6.5 | 0.575 | 0.04364 | -0.003 | 13.166
7 | 0.607 | 0.04652 | -0.004 | 13.041
7.5 | 0.635 | 0.04959 | -0.004 | 12.812
8 | 0.661 | 0.05334 | -0.004 | 12.384
8.5 | 0.682 | 0.05681 | -0.004 | 12.002
9 | 0.699 | 0.06057 | -0.005 | 11.542
9.5 | 0.712 | 0.06521 | -0.005 | 10.922
10 | 0.721 | 0.07034 | -0.005 | 10.253
10.5 | 0.726 | 0.0738 | -0.005 | 9.841
11 | 0.727 | 0.07854 | -0.006 | 9.261
11.5 | 0.725 | 0.08464 | -0.006 | 8.564
12 | 0.719 | 0.08914 | -0.006 | 8.067
12.5 | 0.707 | 0.0969 | -0.007 | 7.298
13 | 0.686 | 0.10347 | -0.007 | 6.632
13.5 | 0.663 | 0.11055 | -0.007 | 5.994
14 | 0.637 | 0.11557 | -0.007 | 5.514
14.5 | 0.611 | 0.12528 | -0.008 | 4.875
15 | 0.583 | 0.13215 | -0.008 | 4.415
15.5 | 0.556 | 0.14069 | -0.008 | 3.951
16 | 0.529 | 0.14741 | -0.008 | 3.585

## 26. Re 500k Mach 0.00 (2)
BIGFOIL.COM POLAR EXPORT
GA 35A010
GA 35A010 |  |  |  | Cl Max: | 0.8675 | at alpha= | 20 | deg
XFOIL ncrit=9 |  |  |  | L/D Max: | 54.272 | at alpha= | 3.5 | deg
Re: | 500000 |  |  | Cd Min: | 0.25611 | at alpha= | 20 | deg
Mach: | 0 |  |  | Cl=0 at alpha= | 0 | deg
|  |  |  | @ Cl=0.1, Cd= | 0.0060673
|  |  |  | @ Cl=0.4, Cd= | 0.007451
|  |  |  | @ Cl=0.6, Cd= | 0.012907
alpha (deg) | Cl | Cd | Cm | Cl/Cd
-20 | -0.8666 | 0.25534 | 0.0834 | -3.3939
-19.5 | -0.8515 | 0.24814 | 0.0782 | -3.4315
-19 | -0.835 | 0.24039 | 0.076 | -3.4735
-18.5 | -0.819 | 0.23432 | 0.0727 | -3.4952
-18 | -0.8033 | 0.2277 | 0.0688 | -3.5279
-17.5 | -0.7879 | 0.2205 | 0.0646 | -3.5732
-17 | -0.7746 | 0.21186 | 0.0582 | -3.6562
-16.5 | -0.7626 | 0.20375 | 0.0528 | -3.7428
-16 | -0.7507 | 0.19505 | 0.0502 | -3.8488
-15.5 | -0.7356 | 0.18873 | 0.0478 | -3.8976
-15 | -0.723 | 0.18161 | 0.0444 | -3.9811
-14.5 | -0.7124 | 0.17376 | 0.0407 | -4.0999
-14 | -0.7059 | 0.16395 | 0.035 | -4.3056
-13.5 | -0.6993 | 0.15383 | 0.0292 | -4.5459
-13 | -0.6955 | 0.14358 | 0.0244 | -4.844
-12.5 | -0.7015 | 0.13358 | 0.022 | -5.2515
-12 | -0.6964 | 0.12605 | 0.0193 | -5.5248
-11.5 | -0.6966 | 0.11677 | 0.0151 | -5.9656
-11 | -0.7026 | 0.10568 | 0.0095 | -6.6484
-10.5 | -0.7191 | 0.0905 | -0.0001 | -7.9459
-10 | -0.7713 | 0.06863 | -0.0189 | -11.2385
-9.5 | -0.8096 | 0.05924 | -0.0207 | -13.6664
-9 | -0.8183 | 0.05127 | -0.0192 | -15.9606
-8 | -0.8125 | 0.02875 | -0.0104 | -28.2609
-7.5 | -0.7778 | 0.02304 | -0.0075 | -33.7587
-7 | -0.7348 | 0.01963 | -0.0054 | -37.4325
-6.5 | -0.6885 | 0.01808 | -0.0038 | -38.0808
-6 | -0.651 | 0.0146 | -0.0007 | -44.589
-5.5 | -0.6103 | 0.01317 | 0.0019 | -46.3402
-5 | -0.5686 | 0.01213 | 0.0044 | -46.8755
-4.5 | -0.5291 | 0.01101 | 0.0072 | -48.0563
-4 | -0.4609 | 0.00958 | 0.0037 | -48.1106
-3.5 | -0.395 | 0.00728 | -0.0005 | -54.2582
-3 | -0.3288 | 0.0066 | -0.003 | -49.8182
-2.5 | -0.2663 | 0.00631 | -0.0043 | -42.2029
-2 | -0.2118 | 0.00617 | -0.0036 | -34.3274
-1.5 | -0.1598 | 0.0061 | -0.0024 | -26.1967
-1 | -0.107 | 0.00607 | -0.0014 | -17.6277
-0.5 | -0.0537 | 0.00605 | -0.0007 | -8.876
0 | 0 | 0.00605 | 0 | 0
0.5 | 0.0537 | 0.00605 | 0.0006 | 8.876
1 | 0.1071 | 0.00607 | 0.0014 | 17.6442
1.5 | 0.1598 | 0.0061 | 0.0024 | 26.1967
2 | 0.2119 | 0.00617 | 0.0036 | 34.3436
2.5 | 0.2664 | 0.00631 | 0.0043 | 42.2187
3 | 0.329 | 0.0066 | 0.003 | 49.8485
3.5 | 0.3951 | 0.00728 | 0.0005 | 54.272
4 | 0.461 | 0.00958 | -0.0037 | 48.1211
4.5 | 0.5293 | 0.01101 | -0.0072 | 48.0745
5 | 0.5689 | 0.01212 | -0.0044 | 46.9389
5.5 | 0.6104 | 0.01317 | -0.0019 | 46.3478
6 | 0.6511 | 0.0146 | 0.0007 | 44.5959
6.5 | 0.6885 | 0.01812 | 0.0038 | 37.9967
7 | 0.7349 | 0.01962 | 0.0054 | 37.4567
7.5 | 0.7778 | 0.02305 | 0.0075 | 33.744
8 | 0.8125 | 0.02875 | 0.0104 | 28.2609
8.5 | 0.8019 | 0.04819 | 0.0159 | 16.6404
9 | 0.8184 | 0.05126 | 0.0192 | 15.9657
9.5 | 0.8097 | 0.05924 | 0.0207 | 13.6681
10 | 0.7715 | 0.06868 | 0.0188 | 11.2333
10.5 | 0.7196 | 0.09062 | -0.0001 | 7.9409
11 | 0.7034 | 0.10573 | -0.0096 | 6.6528
11.5 | 0.6976 | 0.11678 | -0.0153 | 5.9736
12 | 0.6975 | 0.12604 | -0.0194 | 5.534
12.5 | 0.7026 | 0.1336 | -0.0222 | 5.259
13 | 0.6964 | 0.14367 | -0.0246 | 4.8472
13.5 | 0.7003 | 0.15394 | -0.0294 | 4.5492
14 | 0.7069 | 0.16405 | -0.0352 | 4.3091
14.5 | 0.7134 | 0.17391 | -0.0409 | 4.1021
15 | 0.724 | 0.18176 | -0.0446 | 3.9833
15.5 | 0.7366 | 0.1889 | -0.048 | 3.8994
16 | 0.7517 | 0.19519 | -0.0503 | 3.8511
16.5 | 0.7634 | 0.20401 | -0.053 | 3.742
17 | 0.7754 | 0.2122 | -0.0585 | 3.6541
17.5 | 0.7888 | 0.22088 | -0.0648 | 3.5712
18 | 0.8042 | 0.22813 | -0.069 | 3.5252
18.5 | 0.82 | 0.23481 | -0.0729 | 3.4922
19 | 0.836 | 0.24099 | -0.0763 | 3.469
19.5 | 0.8526 | 0.24879 | -0.0785 | 3.427
20 | 0.8675 | 0.25611 | -0.0838 | 3.3872

## 27. Re 500k Mach 0.10 (1)
BIGFOIL.COM POLAR EXPORT
GA 35A010
GA 35A010 |  |  |  | Cl Max: | 0.715 | at alpha= | 10.5 | deg
JavaFoil+Calcfoil stall+Eppler ext transition |  |  |  | L/D Max: | 48.662 | at alpha= | 3 | deg
Re: | 500000 |  |  | Cd Min: | 0.00684 | at alpha= | 0 | deg
Mach: | 0.1 |  |  | Cl=0 at alpha= | 0 | deg
|  |  |  | @ Cl=0.1, Cd= | 0.0069467
|  |  |  | @ Cl=0.4, Cd= | 0.0097591
|  |  |  | @ Cl=0.6, Cd= | 0.14425
alpha (deg) | Cl | Cd | Cm | Cl/Cd
-15.5 | -0.509 | 0.14425 | 0.008 | -3.527
-15 | -0.54 | 0.13365 | 0.008 | -4.038
-14.5 | -0.57 | 0.12553 | 0.008 | -4.544
-14 | -0.601 | 0.11893 | 0.007 | -5.053
-13.5 | -0.63 | 0.11006 | 0.007 | -5.727
-13 | -0.658 | 0.10414 | 0.007 | -6.318
-12.5 | -0.683 | 0.0971 | 0.007 | -7.036
-12 | -0.699 | 0.0911 | 0.006 | -7.671
-11.5 | -0.708 | 0.08523 | 0.006 | -8.305
-11 | -0.713 | 0.07829 | 0.006 | -9.113
-10.5 | -0.715 | 0.07353 | 0.006 | -9.728
-10 | -0.713 | 0.06951 | 0.005 | -10.256
-9.5 | -0.706 | 0.0659 | 0.005 | -10.715
-9 | -0.695 | 0.06116 | 0.005 | -11.363
-8.5 | -0.679 | 0.05686 | 0.004 | -11.949
-8 | -0.659 | 0.05305 | 0.004 | -12.432
-7.5 | -0.635 | 0.04981 | 0.004 | -12.755
-7 | -0.607 | 0.04667 | 0.004 | -13.014
-6.5 | -0.576 | 0.04336 | 0.004 | -13.282
-6 | -0.541 | 0.04092 | 0.003 | -13.221
-5.5 | -0.504 | 0.03835 | 0.003 | -13.131
-5 | -0.464 | 0.03638 | 0.003 | -12.747
-4.5 | -0.521 | 0.01108 | 0.007 | -47.009
-4 | -0.467 | 0.01086 | 0.006 | -42.983
-3.5 | -0.411 | 0.0106 | 0.005 | -38.78
-3 | -0.354 | 0.00738 | 0.005 | -47.986
-2.5 | -0.296 | 0.00724 | 0.004 | -40.876
-2 | -0.237 | 0.00717 | 0.003 | -33.084
-1.5 | -0.178 | 0.00705 | 0.002 | -25.273
-1 | -0.119 | 0.007 | 0.002 | -16.973
-0.5 | -0.059 | 0.00696 | 0.001 | -8.533
0 | 0 | 0.00684 | 0 | 0
0.5 | 0.06 | 0.00692 | -0.001 | 8.649
1 | 0.12 | 0.00696 | -0.002 | 17.204
1.5 | 0.18 | 0.00701 | -0.002 | 25.617
2 | 0.239 | 0.00713 | -0.003 | 33.541
2.5 | 0.298 | 0.0072 | -0.004 | 41.443
3 | 0.357 | 0.00733 | -0.005 | 48.662
3.5 | 0.414 | 0.01055 | -0.005 | 39.285
4 | 0.471 | 0.01081 | -0.006 | 43.552
4.5 | 0.525 | 0.01103 | -0.007 | 47.642
5 | 0.464 | 0.03638 | -0.003 | 12.747
5.5 | 0.504 | 0.03835 | -0.003 | 13.131
6 | 0.541 | 0.04092 | -0.003 | 13.221
6.5 | 0.576 | 0.04336 | -0.003 | 13.282
7 | 0.607 | 0.04667 | -0.004 | 13.014
7.5 | 0.635 | 0.04981 | -0.004 | 12.755
8 | 0.659 | 0.05305 | -0.004 | 12.432
8.5 | 0.679 | 0.05686 | -0.004 | 11.949
9 | 0.695 | 0.06116 | -0.005 | 11.363
9.5 | 0.706 | 0.0659 | -0.005 | 10.715
10 | 0.713 | 0.06951 | -0.005 | 10.256
10.5 | 0.715 | 0.07353 | -0.005 | 9.728
11 | 0.713 | 0.07829 | -0.006 | 9.113
11.5 | 0.708 | 0.08523 | -0.006 | 8.305
12 | 0.699 | 0.0911 | -0.006 | 7.671
12.5 | 0.683 | 0.0971 | -0.007 | 7.036
13 | 0.658 | 0.10414 | -0.007 | 6.318
13.5 | 0.63 | 0.11006 | -0.007 | 5.727
14 | 0.601 | 0.11893 | -0.007 | 5.053
14.5 | 0.57 | 0.12553 | -0.008 | 4.544
15 | 0.54 | 0.13365 | -0.008 | 4.038
15.5 | 0.509 | 0.14425 | -0.008 | 3.527

## 28. Re 500k Mach 0.10 (2)
BIGFOIL.COM POLAR EXPORT
GA 35A010
GA 35A010 |  |  |  | Cl Max: | 0.8703 | at alpha= | 20 | deg
XFOIL ncrit=9 |  |  |  | L/D Max: | 54.0055 | at alpha= | 3.5 | deg
Re: | 500000 |  |  | Cd Min: | 0.25703 | at alpha= | 20 | deg
Mach: | 0.1 |  |  | Cl=0 at alpha= | 0 | deg
|  |  |  | @ Cl=0.1, Cd= | 0.0060786
|  |  |  | @ Cl=0.4, Cd= | 0.0074684
|  |  |  | @ Cl=0.6, Cd= | 0.012959
alpha (deg) | Cl | Cd | Cm | Cl/Cd
-8 | -0.8124 | 0.03 | -0.0114 | -27.08
-7.5 | -0.7805 | 0.02377 | -0.0083 | -32.8355
-7 | -0.7382 | 0.02005 | -0.006 | -36.818
-6.5 | -0.6915 | 0.01856 | -0.0043 | -37.2575
-6 | -0.6537 | 0.01483 | -0.0012 | -44.0796
-5.5 | -0.6131 | 0.01331 | 0.0015 | -46.0631
-5 | -0.5716 | 0.01221 | 0.0042 | -46.8141
-4.5 | -0.5321 | 0.01108 | 0.0071 | -48.0235
-4 | -0.4622 | 0.00968 | 0.0034 | -47.7479
-3.5 | -0.3963 | 0.00733 | -0.0007 | -54.0655
-3 | -0.3302 | 0.00662 | -0.0032 | -49.8792
-2.5 | -0.2677 | 0.00633 | -0.0044 | -42.2907
-2 | -0.2131 | 0.00619 | -0.0036 | -34.4265
-1.5 | -0.1608 | 0.00612 | -0.0024 | -26.2745
-1 | -0.1077 | 0.00608 | -0.0014 | -17.7138
-0.5 | -0.0539 | 0.00607 | -0.0007 | -8.8797
0 | 0 | 0.00608 | 0 | 0
0.5 | 0.054 | 0.00607 | 0.0006 | 8.8962
1 | 0.1078 | 0.00608 | 0.0014 | 17.7303
1.5 | 0.1609 | 0.00612 | 0.0023 | 26.2908
2 | 0.2132 | 0.00619 | 0.0036 | 34.4426
2.5 | 0.2678 | 0.00634 | 0.0043 | 42.2397
3 | 0.3303 | 0.00662 | 0.0032 | 49.8943
3.5 | 0.3964 | 0.00734 | 0.0007 | 54.0054
4 | 0.4623 | 0.00969 | -0.0034 | 47.709
4.5 | 0.5323 | 0.01108 | -0.0071 | 48.0415
5 | 0.5718 | 0.01221 | -0.0042 | 46.8305
5.5 | 0.6132 | 0.01331 | -0.0016 | 46.0706
6 | 0.6537 | 0.01483 | 0.0012 | 44.0796
6.5 | 0.6916 | 0.01854 | 0.0043 | 37.3031
7 | 0.7383 | 0.02005 | 0.006 | 36.8229
7.5 | 0.7805 | 0.02378 | 0.0083 | 32.8217
8 | 0.8124 | 0.03 | 0.0114 | 27.08
8.5 | 0.7999 | 0.0491 | 0.0166 | 16.2912
9 | 0.8015 | 0.05546 | 0.0193 | 14.4519
9.5 | 0.7952 | 0.06095 | 0.0213 | 13.0468
10 | 0.7529 | 0.07184 | 0.0163 | 10.4802
10.5 | 0.7129 | 0.09201 | -0.0008 | 7.7481
11 | 0.6986 | 0.10721 | -0.0104 | 6.5162
11.5 | 0.6934 | 0.11826 | -0.016 | 5.8634
12 | 0.6937 | 0.12751 | -0.0201 | 5.4404
12.5 | 0.699 | 0.13518 | -0.023 | 5.1709
13 | 0.7042 | 0.14228 | -0.0247 | 4.9494
13.5 | 0.6995 | 0.15469 | -0.0297 | 4.5219
14 | 0.7067 | 0.16451 | -0.035 | 4.2958
14.5 | 0.7133 | 0.17457 | -0.0412 | 4.086
15 | 0.7242 | 0.18249 | -0.045 | 3.9684
15.5 | 0.737 | 0.18972 | -0.0484 | 3.8847
16 | 0.752 | 0.19614 | -0.051 | 3.834
16.5 | 0.7646 | 0.20472 | -0.0534 | 3.7349
17 | 0.777 | 0.21288 | -0.0587 | 3.6499
17.5 | 0.7905 | 0.22158 | -0.0653 | 3.5676
18 | 0.8061 | 0.2289 | -0.0695 | 3.5216
18.5 | 0.822 | 0.23566 | -0.0734 | 3.4881
19 | 0.8382 | 0.24192 | -0.0769 | 3.4648
19.5 | 0.8551 | 0.24968 | -0.079 | 3.4248
20 | 0.8703 | 0.25703 | -0.0843 | 3.386

## 29. Re 500k Mach 0.25 (1)
BIGFOIL.COM POLAR EXPORT
GA 35A010
GA 35A010 |  |  |  | Cl Max: | 0.657 | at alpha= | 9 | deg
JavaFoil+Calcfoil stall+Eppler ext transition |  |  |  | L/D Max: | 49.042 | at alpha= | 3 | deg
Re: | 500000 |  |  | Cd Min: | 0.00698 | at alpha= | 0.5 | deg
Mach: | 0.25 |  |  | Cl=0 at alpha= | 0 | deg
|  |  |  | @ Cl=0.1, Cd= | 0.0070049
|  |  |  | @ Cl=0.4, Cd= | 0.12691
|  |  |  | @ Cl=0.6, Cd= | 0.12691
alpha (deg) | Cl | Cd | Cm | Cl/Cd
-14 | -0.242 | 0.12691 | 0.008 | -1.91
-13.5 | -0.325 | 0.11796 | 0.008 | -2.754
-13 | -0.398 | 0.1173 | 0.007 | -3.395
-12.5 | -0.466 | 0.10869 | 0.007 | -4.284
-12 | -0.517 | 0.09832 | 0.007 | -5.254
-11.5 | -0.557 | 0.09154 | 0.006 | -6.082
-11 | -0.591 | 0.08439 | 0.006 | -7.001
-10.5 | -0.618 | 0.07739 | 0.006 | -7.989
-10 | -0.639 | 0.07144 | 0.006 | -8.94
-9.5 | -0.652 | 0.06658 | 0.005 | -9.787
-9 | -0.657 | 0.06178 | 0.005 | -10.636
-8.5 | -0.655 | 0.05921 | 0.005 | -11.063
-8 | -0.646 | 0.05419 | 0.004 | -11.922
-7.5 | -0.63 | 0.05134 | 0.004 | -12.272
-7 | -0.608 | 0.04722 | 0.004 | -12.879
-6.5 | -0.581 | 0.0439 | 0.004 | -13.231
-6 | -0.549 | 0.04117 | 0.003 | -13.332
-5.5 | -0.513 | 0.03867 | 0.003 | -13.26
-5 | -0.473 | 0.03653 | 0.003 | -12.959
-4.5 | -0.533 | 0.01117 | 0.007 | -47.763
-4 | -0.479 | 0.0111 | 0.006 | -43.096
-3.5 | -0.422 | 0.01069 | 0.005 | -39.452
-3 | -0.363 | 0.00752 | 0.005 | -48.337
-2.5 | -0.304 | 0.00732 | 0.004 | -41.533
-2 | -0.244 | 0.00724 | 0.003 | -33.66
-1.5 | -0.183 | 0.00711 | 0.002 | -25.742
-1 | -0.122 | 0.00706 | 0.002 | -17.291
-0.5 | -0.061 | 0.00703 | 0.001 | -8.689
0 | 0 | 0.00702 | 0 | 0
0.5 | 0.062 | 0.00698 | -0.001 | 8.812
1 | 0.123 | 0.00702 | -0.002 | 17.535
1.5 | 0.184 | 0.00707 | -0.002 | 26.107
2 | 0.246 | 0.0072 | -0.003 | 34.142
2.5 | 0.306 | 0.00727 | -0.004 | 42.131
3 | 0.366 | 0.00747 | -0.005 | 49.042
3.5 | 0.425 | 0.01064 | -0.005 | 39.98
4 | 0.483 | 0.01105 | -0.006 | 43.684
4.5 | 0.538 | 0.01129 | -0.007 | 47.64
5 | 0.473 | 0.03653 | -0.003 | 12.959
5.5 | 0.513 | 0.03867 | -0.003 | 13.26
6 | 0.549 | 0.04117 | -0.003 | 13.332
6.5 | 0.581 | 0.0439 | -0.003 | 13.231
7 | 0.608 | 0.04722 | -0.004 | 12.879
7.5 | 0.63 | 0.05134 | -0.004 | 12.272
8 | 0.646 | 0.05419 | -0.004 | 11.922
8.5 | 0.655 | 0.05921 | -0.005 | 11.063
9 | 0.657 | 0.06178 | -0.005 | 10.636
9.5 | 0.652 | 0.06658 | -0.005 | 9.787
10 | 0.639 | 0.07144 | -0.005 | 8.94
10.5 | 0.618 | 0.07739 | -0.006 | 7.989
11 | 0.591 | 0.08439 | -0.006 | 7.001
11.5 | 0.557 | 0.09154 | -0.006 | 6.082
12 | 0.517 | 0.09832 | -0.007 | 5.254
12.5 | 0.466 | 0.10869 | -0.007 | 4.284
13 | 0.398 | 0.1173 | -0.007 | 3.395
13.5 | 0.325 | 0.11796 | -0.008 | 2.754
14 | 0.242 | 0.12691 | -0.008 | 1.91

## 30. Re 500k Mach 0.25 (2)
BIGFOIL.COM POLAR EXPORT
GA 35A010
GA 35A010 |  |  |  | Cl Max: | 0.8093 | at alpha= | 8 | deg
XFOIL ncrit=9 |  |  |  | L/D Max: | 52.4219 | at alpha= | 3.5 | deg
Re: | 500000 |  |  | Cd Min: | 0.03608 | at alpha= | 8 | deg
Mach: | 0.25 |  |  | Cl=0 at alpha= | -99 | deg
|  |  |  | @ Cl=0.1, Cd= | 0.0062138
|  |  |  | @ Cl=0.4, Cd= | 0.0076429
|  |  |  | @ Cl=0.6, Cd= | 0.013199
alpha (deg) | Cl | Cd | Cm | Cl/Cd
0 | 0.0001 | 0.00618 | 0 | 0.016181
0.5 | 0.0559 | 0.00619 | 0.0006 | 9.0307
1 | 0.1114 | 0.00622 | 0.0014 | 17.91
1.5 | 0.1663 | 0.00624 | 0.0023 | 26.6506
2 | 0.2202 | 0.00629 | 0.0036 | 35.0079
2.5 | 0.2755 | 0.00643 | 0.0047 | 42.846
3 | 0.336 | 0.00673 | 0.0045 | 49.9257
3.5 | 0.4026 | 0.00768 | 0.0023 | 52.4219
4 | 0.4694 | 0.01019 | -0.0015 | 46.0648
4.5 | 0.5459 | 0.01153 | -0.0058 | 47.3461
5 | 0.5874 | 0.01278 | -0.0028 | 45.9624
5.5 | 0.6283 | 0.01414 | 0.0005 | 44.4342
6 | 0.6683 | 0.01627 | 0.0038 | 41.0756
6.5 | 0.7097 | 0.02003 | 0.0069 | 35.4319
7 | 0.7542 | 0.0229 | 0.0095 | 32.9345
7.5 | 0.7886 | 0.02832 | 0.0129 | 27.846
8 | 0.8093 | 0.03608 | 0.0163 | 22.4307

## 31. Re 500k Mach 0.50 (1)
BIGFOIL.COM POLAR EXPORT
GA 35A010
GA 35A010 |  |  |  | Cl Max: | 1.083 | at alpha= | 20 | deg
JavaFoil+Calcfoil stall+Eppler ext transition |  |  |  | L/D Max: | 44.318 | at alpha= | 4 | deg
Re: | 500000 |  |  | Cd Min: | 0.00729 | at alpha= | 0 | deg
Mach: | 0.5 |  |  | Cl=0 at alpha= | 0 | deg
|  |  |  | @ Cl=0.1, Cd= | 0.0073835
|  |  |  | @ Cl=0.4, Cd= | 0.010648
|  |  |  | @ Cl=0.6, Cd= | 0.11789
alpha (deg) | Cl | Cd | Cm | Cl/Cd
-20 | -1.083 | 0.22779 | 0.018 | -4.753
-19.5 | -1.057 | 0.22237 | 0.018 | -4.753
-19 | -1.031 | 0.21851 | 0.017 | -4.718
-18.5 | -1.005 | 0.21512 | 0.017 | -4.672
-18 | -0.979 | 0.20208 | 0.017 | -4.845
-17.5 | -0.953 | 0.2048 | 0.016 | -4.653
-17 | -0.926 | 0.19589 | 0.016 | -4.729
-16.5 | -0.897 | 0.18194 | 0.014 | -4.932
-16 | -0.87 | 0.17633 | 0.014 | -4.935
-15.5 | -0.844 | 0.17246 | 0.013 | -4.891
-15 | -0.817 | 0.16649 | 0.013 | -4.906
-14.5 | -0.79 | 0.16039 | 0.012 | -4.928
-14 | -0.764 | 0.15851 | 0.012 | -4.818
-13.5 | -0.737 | 0.15387 | 0.011 | -4.789
-13 | -0.71 | 0.14932 | 0.011 | -4.756
-12.5 | -0.682 | 0.1378 | 0.01 | -4.948
-12 | -0.655 | 0.13345 | 0.009 | -4.905
-11.5 | -0.628 | 0.12395 | 0.009 | -5.065
-11 | -0.601 | 0.12075 | 0.008 | -4.977
-10.5 | -0.574 | 0.11767 | 0.008 | -4.879
-10 | -0.547 | 0.11579 | 0.008 | -4.725
-9.5 | -0.52 | 0.1024 | 0.007 | -5.074
-9 | -0.493 | 0.09693 | 0.006 | -5.081
-8.5 | -0.465 | 0.1021 | 0.006 | -4.559
-8 | -0.438 | 0.07013 | 0.005 | -6.246
-7.5 | -0.411 | 0.05793 | 0.005 | -7.092
-7 | -0.384 | 0.06067 | 0.005 | -6.322
-6.5 | -0.356 | 0.04909 | 0.004 | -7.258
-6 | -0.456 | 0.04457 | 0.004 | -10.238
-5.5 | -0.514 | 0.04338 | 0.003 | -11.843
-5 | -0.501 | 0.0386 | 0.003 | -12.975
-4.5 | -0.468 | 0.03593 | 0.003 | -13.03
-4 | -0.527 | 0.01186 | 0.007 | -44.43
-3.5 | -0.468 | 0.01164 | 0.006 | -40.163
-3 | -0.405 | 0.01112 | 0.005 | -36.375
-2.5 | -0.339 | 0.00777 | 0.004 | -43.627
-2 | -0.272 | 0.00761 | 0.003 | -35.773
-1.5 | -0.204 | 0.00757 | 0.003 | -27.008
-1 | -0.136 | 0.00744 | 0.002 | -18.327
-0.5 | -0.068 | 0.00741 | 0.001 | -9.206
0 | 0 | 0.00729 | 0 | 0
0.5 | 0.069 | 0.00737 | -0.001 | 9.334
1 | 0.138 | 0.0074 | -0.002 | 18.582
1.5 | 0.206 | 0.00753 | -0.003 | 27.389
2 | 0.274 | 0.00757 | -0.003 | 36.281
2.5 | 0.342 | 0.00773 | -0.004 | 44.253
3 | 0.408 | 0.01105 | -0.005 | 36.924
3.5 | 0.472 | 0.01156 | -0.006 | 40.818
4 | 0.531 | 0.01199 | -0.007 | 44.318
4.5 | 0.468 | 0.03629 | -0.003 | 12.9
5 | 0.501 | 0.03857 | -0.003 | 12.983
5.5 | 0.514 | 0.04339 | -0.003 | 11.841
6 | 0.456 | 0.04485 | -0.004 | 10.174
6.5 | 0.356 | 0.04978 | -0.004 | 7.157
7 | 0.384 | 0.06131 | -0.005 | 6.257
7.5 | 0.411 | 0.05791 | -0.005 | 7.094
8 | 0.438 | 0.07026 | -0.005 | 6.235
8.5 | 0.465 | 0.1021 | -0.006 | 4.559
9 | 0.493 | 0.09693 | -0.006 | 5.081
9.5 | 0.52 | 0.1024 | -0.007 | 5.074
10 | 0.547 | 0.11185 | -0.007 | 4.892
10.5 | 0.574 | 0.11486 | -0.008 | 4.999
11 | 0.601 | 0.11801 | -0.008 | 5.093
11.5 | 0.628 | 0.1213 | -0.009 | 5.176
12 | 0.655 | 0.13345 | -0.009 | 4.905
12.5 | 0.682 | 0.13781 | -0.01 | 4.947
13 | 0.71 | 0.14928 | -0.011 | 4.757
13.5 | 0.737 | 0.15381 | -0.011 | 4.791
14 | 0.764 | 0.15844 | -0.012 | 4.82
14.5 | 0.79 | 0.16435 | -0.012 | 4.809
15 | 0.817 | 0.1684 | -0.012 | 4.85
15.5 | 0.843 | 0.17336 | -0.013 | 4.865
16 | 0.87 | 0.18056 | -0.013 | 4.819
16.5 | 0.897 | 0.18869 | -0.014 | 4.755
17 | 0.926 | 0.19462 | -0.015 | 4.759
17.5 | 0.953 | 0.19979 | -0.016 | 4.769
18 | 0.979 | 0.21005 | -0.016 | 4.661
18.5 | 1.005 | 0.21549 | -0.017 | 4.664
19 | 1.031 | 0.21981 | -0.017 | 4.69
19.5 | 1.057 | 0.22269 | -0.018 | 4.746
20 | 1.083 | 0.22913 | -0.018 | 4.725

## 32. Re 500k Mach 0.50 (2)
BIGFOIL.COM POLAR EXPORT
GA 35A010
GA 35A010 |  |  |  | Cl Max: | 0.965 | at alpha= | 20 | deg
XFOIL ncrit=9 |  |  |  | L/D Max: | 50.4336 | at alpha= | 3 | deg
Re: | 500000 |  |  | Cd Min: | 0.2882 | at alpha= | 20 | deg
Mach: | 0.5 |  |  | Cl=0 at alpha= | -0.0007837 | deg
|  |  |  | @ Cl=0.1, Cd= | 0.0066914
|  |  |  | @ Cl=0.4, Cd= | 0.008692
|  |  |  | @ Cl=0.6, Cd= | 0.014769
alpha (deg) | Cl | Cd | Cm | Cl/Cd
-20 | -0.9642 | 0.28747 | 0.1055 | -3.3541
-19.5 | -0.9423 | 0.27911 | 0.1002 | -3.3761
-19 | -0.9204 | 0.27057 | 0.0949 | -3.4017
-18.5 | -0.8984 | 0.26183 | 0.0895 | -3.4312
-18 | -0.8764 | 0.2527 | 0.0825 | -3.4681
-17.5 | -0.8572 | 0.24402 | 0.0756 | -3.5128
-17 | -0.835 | 0.23427 | 0.0724 | -3.5643
-16.5 | -0.8139 | 0.22653 | 0.0688 | -3.5929
-16 | -0.7933 | 0.21813 | 0.0641 | -3.6368
-15.5 | -0.7731 | 0.20913 | 0.0586 | -3.6967
-15 | -0.7577 | 0.20017 | 0.0511 | -3.7853
-14.5 | -0.741 | 0.19099 | 0.0456 | -3.8798
-14 | -0.7216 | 0.18173 | 0.044 | -3.9707
-13.5 | -0.7037 | 0.17386 | 0.0407 | -4.0475
-13 | -0.6883 | 0.16536 | 0.0366 | -4.1624
-12.5 | -0.6777 | 0.1555 | 0.0291 | -4.3582
-12 | -0.6665 | 0.14581 | 0.0236 | -4.571
-11.5 | -0.66 | 0.13632 | 0.0217 | -4.8415
-11 | -0.6494 | 0.12818 | 0.0191 | -5.0663
-10.5 | -0.6428 | 0.11932 | 0.0154 | -5.3872
-10 | -0.6398 | 0.10967 | 0.0109 | -5.8339
-9.5 | -0.6409 | 0.0992 | 0.0056 | -6.4607
-9 | -0.6546 | 0.08534 | -0.0016 | -7.6705
-8.5 | -0.6707 | 0.07027 | -0.012 | -9.5446
-8 | -0.7011 | 0.05422 | -0.0253 | -12.9307
-7.5 | -0.7307 | 0.04389 | -0.0299 | -16.6484
-7 | -0.7481 | 0.03649 | -0.0269 | -20.5015
-6.5 | -0.744 | 0.03013 | -0.0227 | -24.693
-6 | -0.7217 | 0.02446 | -0.0176 | -29.5053
-5.5 | -0.6872 | 0.01954 | -0.0118 | -35.1689
-5 | -0.6466 | 0.0163 | -0.006 | -39.6687
-4 | -0.5025 | 0.01157 | -0.0073 | -43.4313
-3.5 | -0.4239 | 0.00982 | -0.0096 | -43.167
-3 | -0.3721 | 0.00738 | -0.008 | -50.4201
-2.5 | -0.3132 | 0.00691 | -0.0057 | -45.3256
-2 | -0.2522 | 0.00678 | -0.0038 | -37.1976
-1.5 | -0.1905 | 0.00672 | -0.0023 | -28.3482
-1 | -0.1275 | 0.0067 | -0.0013 | -19.0299
-0.5 | -0.0637 | 0.00668 | -0.0006 | -9.5359
0 | 0.0001 | 0.00669 | 0 | 0.014948
0.5 | 0.0638 | 0.00668 | 0.0006 | 9.5509
1 | 0.1276 | 0.0067 | 0.0013 | 19.0448
1.5 | 0.1906 | 0.00672 | 0.0023 | 28.3631
2 | 0.2523 | 0.00678 | 0.0038 | 37.2124
2.5 | 0.3133 | 0.00691 | 0.0056 | 45.3401
3 | 0.3722 | 0.00738 | 0.008 | 50.4336
3.5 | 0.4239 | 0.00982 | 0.0096 | 43.167
4 | 0.5026 | 0.01157 | 0.0073 | 43.4399
5 | 0.6466 | 0.0163 | 0.006 | 39.6687
5.5 | 0.6873 | 0.01954 | 0.0118 | 35.174
6 | 0.7217 | 0.02446 | 0.0176 | 29.5053
6.5 | 0.744 | 0.03012 | 0.0227 | 24.7012
7 | 0.7481 | 0.03649 | 0.0269 | 20.5015
7.5 | 0.7309 | 0.04388 | 0.0298 | 16.6568
8 | 0.7014 | 0.05427 | 0.0252 | 12.9243
8.5 | 0.6712 | 0.07032 | 0.0119 | 9.5449
9 | 0.6552 | 0.08539 | 0.0014 | 7.673
9.5 | 0.6416 | 0.09923 | -0.0057 | 6.4658
10 | 0.6406 | 0.10972 | -0.0111 | 5.8385
10.5 | 0.6436 | 0.11935 | -0.0155 | 5.3925
11 | 0.6503 | 0.12822 | -0.0192 | 5.0718
11.5 | 0.6609 | 0.13636 | -0.0219 | 4.8467
12 | 0.6673 | 0.14588 | -0.0238 | 4.5743
12.5 | 0.6785 | 0.15558 | -0.0293 | 4.3611
13 | 0.6891 | 0.16543 | -0.0368 | 4.1655
13.5 | 0.7046 | 0.17394 | -0.0409 | 4.0508
14 | 0.7223 | 0.18184 | -0.0442 | 3.9722
14.5 | 0.7417 | 0.19114 | -0.0458 | 3.8804
15 | 0.7584 | 0.20032 | -0.0512 | 3.7859
15.5 | 0.7739 | 0.20931 | -0.0588 | 3.6974
16 | 0.794 | 0.21835 | -0.0642 | 3.6364
16.5 | 0.8145 | 0.22679 | -0.069 | 3.5914
17 | 0.8356 | 0.23456 | -0.0726 | 3.5624
17.5 | 0.8578 | 0.24436 | -0.0758 | 3.5104
18 | 0.8769 | 0.25311 | -0.0827 | 3.4645
18.5 | 0.8991 | 0.26233 | -0.0897 | 3.4274
19 | 0.9212 | 0.27114 | -0.0951 | 3.3975
19.5 | 0.9432 | 0.27976 | -0.1004 | 3.3715
20 | 0.965 | 0.2882 | -0.1057 | 3.3484

## 33. Re 750k Mach 0.00 (1)
BIGFOIL.COM POLAR EXPORT
GA 35A010
GA 35A010 |  |  |  | Cl Max: | 0.727 | at alpha= | 11 | deg
JavaFoil+Calcfoil stall+Eppler ext transition |  |  |  | L/D Max: | 58.424 | at alpha= | 5.5 | deg
Re: | 750000 |  |  | Cd Min: | 0.00624 | at alpha= | 0.5 | deg
Mach: | 0 |  |  | Cl=0 at alpha= | 0 | deg
|  |  |  | @ Cl=0.1, Cd= | 0.0062603
|  |  |  | @ Cl=0.4, Cd= | 0.0090279
|  |  |  | @ Cl=0.6, Cd= | 0.13528
alpha (deg) | Cl | Cd | Cm | Cl/Cd
-16 | -0.529 | 0.13528 | 0.009 | -3.909
-15.5 | -0.556 | 0.12875 | 0.009 | -4.319
-15 | -0.584 | 0.11979 | 0.008 | -4.873
-14.5 | -0.611 | 0.11904 | 0.008 | -5.132
-14 | -0.637 | 0.11103 | 0.008 | -5.741
-13.5 | -0.663 | 0.10385 | 0.007 | -6.382
-13 | -0.686 | 0.09781 | 0.007 | -7.017
-12.5 | -0.707 | 0.09283 | 0.007 | -7.62
-12 | -0.719 | 0.08492 | 0.006 | -8.469
-11.5 | -0.725 | 0.08094 | 0.006 | -8.956
-11 | -0.727 | 0.07468 | 0.006 | -9.74
-10.5 | -0.726 | 0.07034 | 0.006 | -10.325
-10 | -0.721 | 0.06649 | 0.005 | -10.848
-9.5 | -0.712 | 0.06186 | 0.005 | -11.515
-9 | -0.699 | 0.0584 | 0.005 | -11.972
-8.5 | -0.682 | 0.05467 | 0.004 | -12.474
-8 | -0.661 | 0.0517 | 0.004 | -12.776
-7.5 | -0.635 | 0.04837 | 0.004 | -13.137
-7 | -0.607 | 0.04521 | 0.004 | -13.42
-6.5 | -0.575 | 0.04238 | 0.004 | -13.561
-6 | -0.54 | 0.04003 | 0.003 | -13.48
-5.5 | -0.621 | 0.01077 | 0.008 | -57.611
-5 | -0.571 | 0.01046 | 0.008 | -54.604
-4.5 | -0.519 | 0.0103 | 0.007 | -50.377
-4 | -0.465 | 0.01002 | 0.006 | -46.369
-3.5 | -0.409 | 0.00972 | 0.005 | -42.09
-3 | -0.352 | 0.00667 | 0.005 | -52.844
-2.5 | -0.294 | 0.00653 | 0.004 | -45.089
-2 | -0.236 | 0.00647 | 0.003 | -36.513
-1.5 | -0.177 | 0.00635 | 0.002 | -27.906
-1 | -0.118 | 0.00631 | 0.002 | -18.736
-0.5 | -0.059 | 0.00627 | 0.001 | -9.428
0 | 0 | 0.00628 | 0 | 0
0.5 | 0.06 | 0.00624 | -0.001 | 9.557
1 | 0.119 | 0.00627 | -0.002 | 18.993
1.5 | 0.179 | 0.00631 | -0.002 | 28.291
2 | 0.238 | 0.00643 | -0.003 | 37.023
2.5 | 0.297 | 0.00649 | -0.004 | 45.722
3 | 0.355 | 0.00662 | -0.005 | 53.598
3.5 | 0.412 | 0.00967 | -0.005 | 42.64
4 | 0.469 | 0.00997 | -0.006 | 46.983
4.5 | 0.523 | 0.01025 | -0.007 | 51.061
5 | 0.576 | 0.0104 | -0.008 | 55.361
5.5 | 0.626 | 0.01071 | -0.008 | 58.424
6 | 0.54 | 0.04003 | -0.003 | 13.48
6.5 | 0.575 | 0.04238 | -0.004 | 13.561
7 | 0.607 | 0.04521 | -0.004 | 13.42
7.5 | 0.635 | 0.04837 | -0.004 | 13.137
8 | 0.661 | 0.0517 | -0.004 | 12.776
8.5 | 0.682 | 0.05467 | -0.004 | 12.474
9 | 0.699 | 0.0584 | -0.005 | 11.972
9.5 | 0.712 | 0.06186 | -0.005 | 11.515
10 | 0.721 | 0.06649 | -0.005 | 10.848
10.5 | 0.726 | 0.07034 | -0.006 | 10.325
11 | 0.727 | 0.07468 | -0.006 | 9.74
11.5 | 0.725 | 0.08094 | -0.006 | 8.956
12 | 0.719 | 0.08492 | -0.006 | 8.469
12.5 | 0.707 | 0.09283 | -0.007 | 7.62
13 | 0.686 | 0.09781 | -0.007 | 7.017
13.5 | 0.663 | 0.10385 | -0.007 | 6.382
14 | 0.637 | 0.11103 | -0.008 | 5.741
14.5 | 0.611 | 0.11904 | -0.008 | 5.132
15 | 0.584 | 0.11979 | -0.008 | 4.873
15.5 | 0.556 | 0.12875 | -0.008 | 4.319
16 | 0.529 | 0.13528 | -0.009 | 3.909

## 34. Re 750k Mach 0.00 (2)
BIGFOIL.COM POLAR EXPORT
GA 35A010
GA 35A010 |  |  |  | Cl Max: | 0.8845 | at alpha= | 9 | deg
XFOIL ncrit=9 |  |  |  | L/D Max: | 54.5656 | at alpha= | 3 | deg
Re: | 750000 |  |  | Cd Min: | 0.16168 | at alpha= | 14 | deg
Mach: | 0 |  |  | Cl=0 at alpha= | 0 | deg
|  |  |  | @ Cl=0.1, Cd= | 0.0053383
|  |  |  | @ Cl=0.4, Cd= | 0.007621
|  |  |  | @ Cl=0.6, Cd= | 0.011277
alpha (deg) | Cl | Cd | Cm | Cl/Cd
-14 | -0.7091 | 0.16159 | 0.0349 | -4.3883
-13.5 | -0.7036 | 0.15156 | 0.0304 | -4.6424
-13 | -0.7139 | 0.13856 | 0.0255 | -5.1523
-12.5 | -0.7093 | 0.13115 | 0.0226 | -5.4083
-12 | -0.7071 | 0.1227 | 0.019 | -5.7628
-11.5 | -0.7108 | 0.1124 | 0.0142 | -6.3238
-11 | -0.7229 | 0.09951 | 0.0074 | -7.2646
-10.5 | -0.7798 | 0.07099 | -0.015 | -10.9846
-10 | -0.8321 | 0.05801 | -0.0216 | -14.3441
-9.5 | -0.8503 | 0.05084 | -0.0196 | -16.725
-9 | -0.8845 | 0.03355 | -0.0136 | -26.3636
-8.5 | -0.8643 | 0.02631 | -0.0099 | -32.8506
-8 | -0.8289 | 0.02157 | -0.0073 | -38.4284
-7.5 | -0.7859 | 0.01884 | -0.0055 | -41.7144
-7 | -0.7403 | 0.01711 | -0.0039 | -43.2671
-6.5 | -0.7037 | 0.0139 | -0.0008 | -50.6259
-6 | -0.6614 | 0.0127 | 0.0014 | -52.0787
-5.5 | -0.6193 | 0.01166 | 0.0039 | -53.1132
-5 | -0.5726 | 0.01072 | 0.0053 | -53.4142
-4.5 | -0.5017 | 0.00976 | 0.0015 | -51.4037
-4 | -0.4322 | 0.00856 | -0.0021 | -50.4907
-3.5 | -0.374 | 0.00686 | -0.0039 | -54.519
-3 | -0.3202 | 0.00587 | -0.0039 | -54.5486
-2.5 | -0.2684 | 0.00556 | -0.0029 | -48.2734
-2 | -0.2161 | 0.00543 | -0.002 | -39.7974
-1.5 | -0.163 | 0.00536 | -0.0012 | -30.4104
-1 | -0.1093 | 0.00534 | -0.0007 | -20.4682
-0.5 | -0.0547 | 0.00533 | -0.0003 | -10.2627
0 | 0 | 0.00532 | 0 | 0
0.5 | 0.0548 | 0.00533 | 0.0003 | 10.2814
1 | 0.1094 | 0.00534 | 0.0007 | 20.4869
1.5 | 0.1631 | 0.00536 | 0.0012 | 30.4291
2 | 0.2161 | 0.00543 | 0.002 | 39.7974
2.5 | 0.2684 | 0.00556 | 0.0029 | 48.2734
3 | 0.3203 | 0.00587 | 0.0039 | 54.5656
3.5 | 0.3741 | 0.00686 | 0.0039 | 54.5335
4 | 0.4323 | 0.00857 | 0.0021 | 50.4434
4.5 | 0.5018 | 0.00977 | -0.0015 | 51.3613
5 | 0.5726 | 0.01074 | -0.0053 | 53.3147
5.5 | 0.6195 | 0.01166 | -0.0039 | 53.1304
6 | 0.6615 | 0.0127 | -0.0014 | 52.0866
6.5 | 0.7038 | 0.0139 | 0.0008 | 50.6331
7 | 0.7404 | 0.01709 | 0.0039 | 43.3236
7.5 | 0.7859 | 0.01885 | 0.0054 | 41.6923
8 | 0.8289 | 0.02156 | 0.0073 | 38.4462
8.5 | 0.8642 | 0.02633 | 0.0099 | 32.8219
9 | 0.8845 | 0.03354 | 0.0136 | 26.3715
10 | 0.8318 | 0.0581 | 0.0216 | 14.3167
10.5 | 0.7798 | 0.07112 | 0.0149 | 10.9646
11 | 0.7236 | 0.09957 | -0.0075 | 7.2672
11.5 | 0.7118 | 0.11242 | -0.0144 | 6.3316
12 | 0.7082 | 0.1227 | -0.0192 | 5.7718
12.5 | 0.7103 | 0.1312 | -0.0228 | 5.4139
13 | 0.7149 | 0.13858 | -0.0256 | 5.1588
13.5 | 0.7045 | 0.15167 | -0.0306 | 4.645
14 | 0.7101 | 0.16168 | -0.0351 | 4.392

## 35. Re 750k Mach 0.10 (1)
BIGFOIL.COM POLAR EXPORT
GA 35A010
GA 35A010 |  |  |  | Cl Max: | 0.715 | at alpha= | 10.5 | deg
JavaFoil+Calcfoil stall+Eppler ext transition |  |  |  | L/D Max: | 58.137 | at alpha= | 5.5 | deg
Re: | 750000 |  |  | Cd Min: | 0.00624 | at alpha= | 0 | deg
Mach: | 0.1 |  |  | Cl=0 at alpha= | 0 | deg
|  |  |  | @ Cl=0.1, Cd= | 0.0063
|  |  |  | @ Cl=0.4, Cd= | 0.0089888
|  |  |  | @ Cl=0.6, Cd= | 0.12945
alpha (deg) | Cl | Cd | Cm | Cl/Cd
-15.5 | -0.509 | 0.12945 | 0.009 | -3.932
-15 | -0.54 | 0.12306 | 0.008 | -4.387
-14.5 | -0.571 | 0.11883 | 0.008 | -4.802
-14 | -0.601 | 0.1131 | 0.008 | -5.315
-13.5 | -0.63 | 0.10534 | 0.007 | -5.985
-13 | -0.658 | 0.09912 | 0.007 | -6.639
-12.5 | -0.683 | 0.09394 | 0.007 | -7.275
-12 | -0.699 | 0.08606 | 0.007 | -8.122
-11.5 | -0.708 | 0.08195 | 0.006 | -8.639
-11 | -0.714 | 0.07556 | 0.006 | -9.444
-10.5 | -0.715 | 0.07132 | 0.006 | -10.03
-10 | -0.713 | 0.06632 | 0.005 | -10.751
-9.5 | -0.706 | 0.06248 | 0.005 | -11.304
-9 | -0.695 | 0.05826 | 0.005 | -11.932
-8.5 | -0.679 | 0.05501 | 0.004 | -12.352
-8 | -0.66 | 0.05155 | 0.004 | -12.793
-7.5 | -0.635 | 0.04863 | 0.004 | -13.065
-7 | -0.608 | 0.04529 | 0.004 | -13.413
-6.5 | -0.576 | 0.0424 | 0.004 | -13.585
-6 | -0.541 | 0.04011 | 0.003 | -13.492
-5.5 | -0.623 | 0.01087 | 0.008 | -57.323
-5 | -0.573 | 0.01053 | 0.008 | -54.451
-4.5 | -0.521 | 0.01034 | 0.007 | -50.375
-4 | -0.467 | 0.01008 | 0.006 | -46.31
-3.5 | -0.411 | 0.00981 | 0.005 | -41.895
-3 | -0.354 | 0.00666 | 0.005 | -53.117
-2.5 | -0.296 | 0.0066 | 0.004 | -44.845
-2 | -0.237 | 0.00646 | 0.003 | -36.699
-1.5 | -0.178 | 0.00642 | 0.002 | -27.752
-1 | -0.119 | 0.00637 | 0.002 | -18.641
-0.5 | -0.059 | 0.00628 | 0.001 | -9.466
0 | 0 | 0.00624 | 0 | 0
0.5 | 0.06 | 0.00624 | -0.001 | 9.596
1 | 0.12 | 0.00633 | -0.002 | 18.898
1.5 | 0.18 | 0.00638 | -0.002 | 28.137
2 | 0.239 | 0.00643 | -0.003 | 37.211
2.5 | 0.298 | 0.00656 | -0.004 | 45.479
3 | 0.357 | 0.00662 | -0.005 | 53.875
3.5 | 0.414 | 0.00976 | -0.005 | 42.446
4 | 0.471 | 0.01003 | -0.006 | 46.927
4.5 | 0.525 | 0.01029 | -0.007 | 51.058
5 | 0.578 | 0.01047 | -0.008 | 55.212
5.5 | 0.628 | 0.01081 | -0.008 | 58.137
6 | 0.541 | 0.04011 | -0.003 | 13.492
6.5 | 0.576 | 0.0424 | -0.004 | 13.585
7 | 0.608 | 0.04529 | -0.004 | 13.413
7.5 | 0.635 | 0.04863 | -0.004 | 13.065
8 | 0.66 | 0.05155 | -0.004 | 12.793
8.5 | 0.679 | 0.05501 | -0.004 | 12.352
9 | 0.695 | 0.05826 | -0.005 | 11.932
9.5 | 0.706 | 0.06248 | -0.005 | 11.304
10 | 0.713 | 0.06632 | -0.005 | 10.751
10.5 | 0.715 | 0.07132 | -0.006 | 10.03
11 | 0.714 | 0.07556 | -0.006 | 9.444
11.5 | 0.708 | 0.08195 | -0.006 | 8.639
12 | 0.699 | 0.08606 | -0.007 | 8.122
12.5 | 0.683 | 0.09394 | -0.007 | 7.275
13 | 0.658 | 0.09912 | -0.007 | 6.639
13.5 | 0.63 | 0.10534 | -0.007 | 5.985
14 | 0.601 | 0.1131 | -0.008 | 5.315
14.5 | 0.571 | 0.11883 | -0.008 | 4.802
15 | 0.54 | 0.12306 | -0.008 | 4.387
15.5 | 0.509 | 0.12945 | -0.009 | 3.932

## 36. Re 750k Mach 0.10 (2)
BIGFOIL.COM POLAR EXPORT
GA 35A010
GA 35A010 |  |  |  | Cl Max: | 0.8767 | at alpha= | 9 | deg
XFOIL ncrit=9 |  |  |  | L/D Max: | 54.5763 | at alpha= | 3 | deg
Re: | 750000 |  |  | Cd Min: | 0.16243 | at alpha= | 14 | deg
Mach: | 0.1 |  |  | Cl=0 at alpha= | 0 | deg
|  |  |  | @ Cl=0.1, Cd= | 0.0053582
|  |  |  | @ Cl=0.4, Cd= | 0.0076529
|  |  |  | @ Cl=0.6, Cd= | 0.011364
alpha (deg) | Cl | Cd | Cm | Cl/Cd
-14 | -0.7086 | 0.16234 | 0.0352 | -4.3649
-13.5 | -0.7026 | 0.15239 | 0.0307 | -4.6105
-13 | -0.7108 | 0.14011 | 0.0261 | -5.0732
-12.5 | -0.7054 | 0.13279 | 0.0234 | -5.3121
-12 | -0.7026 | 0.1244 | 0.0198 | -5.6479
-11.5 | -0.7054 | 0.11427 | 0.0152 | -6.1731
-11 | -0.7154 | 0.10192 | 0.0088 | -7.0192
-9 | -0.8767 | 0.03605 | -0.0153 | -24.319
-8.5 | -0.8629 | 0.028 | -0.0113 | -30.8179
-8 | -0.8314 | 0.02239 | -0.0082 | -37.1326
-7.5 | -0.7893 | 0.01932 | -0.0061 | -40.854
-7 | -0.7439 | 0.01738 | -0.0044 | -42.8021
-6.5 | -0.7067 | 0.01414 | -0.0014 | -49.9788
-6 | -0.6644 | 0.01287 | 0.001 | -51.6239
-5.5 | -0.6224 | 0.01177 | 0.0036 | -52.8802
-5 | -0.5747 | 0.01089 | 0.0049 | -52.7732
-4.5 | -0.5038 | 0.0098 | 0.0012 | -51.4082
-4 | -0.4341 | 0.00864 | -0.0023 | -50.2431
-3.5 | -0.3752 | 0.00694 | -0.0041 | -54.0634
-3 | -0.322 | 0.0059 | -0.004 | -54.5763
-2.5 | -0.27 | 0.00559 | -0.0029 | -48.3005
-2 | -0.2174 | 0.00545 | -0.002 | -39.8899
-1.5 | -0.1641 | 0.00538 | -0.0012 | -30.5019
-1 | -0.1099 | 0.00536 | -0.0007 | -20.5037
-0.5 | -0.0551 | 0.00535 | -0.0003 | -10.2991
0 | 0 | 0.00534 | 0 | 0
0.5 | 0.0552 | 0.00535 | 0.0003 | 10.3178
1 | 0.11 | 0.00536 | 0.0007 | 20.5224
1.5 | 0.1641 | 0.00538 | 0.0012 | 30.5019
2 | 0.2175 | 0.00545 | 0.002 | 39.9083
2.5 | 0.27 | 0.00559 | 0.0029 | 48.3005
3 | 0.322 | 0.0059 | 0.004 | 54.5763
3.5 | 0.3753 | 0.00694 | 0.0041 | 54.0778
4 | 0.4342 | 0.00864 | 0.0023 | 50.2546
4.5 | 0.5039 | 0.0098 | -0.0012 | 51.4184
5 | 0.5747 | 0.01091 | -0.0049 | 52.6764
5.5 | 0.6226 | 0.01177 | -0.0036 | 52.8972
6 | 0.6645 | 0.01287 | -0.001 | 51.6317
6.5 | 0.7068 | 0.01414 | 0.0014 | 49.9859
7 | 0.744 | 0.01736 | 0.0044 | 42.8571
7.5 | 0.7893 | 0.01933 | 0.0061 | 40.8329
8 | 0.8314 | 0.02239 | 0.0082 | 37.1326
8.5 | 0.8629 | 0.028 | 0.0113 | 30.8179
9 | 0.8767 | 0.03605 | 0.0153 | 24.319
10.5 | 0.7459 | 0.08054 | 0.0064 | 9.2612
11.5 | 0.7063 | 0.1143 | -0.0153 | 6.1794
12 | 0.7036 | 0.1244 | -0.02 | 5.6559
12.5 | 0.7064 | 0.13284 | -0.0235 | 5.3177
13 | 0.7118 | 0.14014 | -0.0263 | 5.0792
13.5 | 0.7035 | 0.1525 | -0.0309 | 4.6131
14 | 0.7096 | 0.16243 | -0.0354 | 4.3687

## 37. Re 750k Mach 0.25 (1)
BIGFOIL.COM POLAR EXPORT
GA 35A010
GA 35A010 |  |  |  | Cl Max: | 0.657 | at alpha= | 9 | deg
JavaFoil+Calcfoil stall+Eppler ext transition |  |  |  | L/D Max: | 55.464 | at alpha= | 5 | deg
Re: | 750000 |  |  | Cd Min: | 0.00632 | at alpha= | 0.5 | deg
Mach: | 0.25 |  |  | Cl=0 at alpha= | 0 | deg
|  |  |  | @ Cl=0.1, Cd= | 0.0063387
|  |  |  | @ Cl=0.4, Cd= | 0.12331
|  |  |  | @ Cl=0.6, Cd= | 0.12331
alpha (deg) | Cl | Cd | Cm | Cl/Cd
-14 | -0.243 | 0.12331 | 0.009 | -1.967
-13.5 | -0.325 | 0.11169 | 0.008 | -2.91
-13 | -0.398 | 0.10224 | 0.008 | -3.896
-12.5 | -0.466 | 0.09647 | 0.007 | -4.829
-12 | -0.517 | 0.08928 | 0.007 | -5.788
-11.5 | -0.557 | 0.08661 | 0.007 | -6.43
-11 | -0.591 | 0.08064 | 0.006 | -7.329
-10.5 | -0.618 | 0.07485 | 0.006 | -8.262
-10 | -0.639 | 0.06824 | 0.006 | -9.361
-9.5 | -0.652 | 0.0641 | 0.005 | -10.168
-9 | -0.657 | 0.05997 | 0.005 | -10.958
-8.5 | -0.655 | 0.05589 | 0.005 | -11.723
-8 | -0.646 | 0.05246 | 0.004 | -12.318
-7.5 | -0.63 | 0.04924 | 0.004 | -12.798
-7 | -0.608 | 0.04566 | 0.004 | -13.321
-6.5 | -0.581 | 0.04292 | 0.004 | -13.538
-6 | -0.549 | 0.04028 | 0.003 | -13.631
-5.5 | -0.513 | 0.03803 | 0.003 | -13.496
-5 | -0.586 | 0.01071 | 0.008 | -54.682
-4.5 | -0.533 | 0.01042 | 0.007 | -51.186
-4 | -0.479 | 0.0103 | 0.006 | -46.472
-3.5 | -0.422 | 0.00994 | 0.005 | -42.419
-3 | -0.363 | 0.00678 | 0.005 | -53.597
-2.5 | -0.304 | 0.00663 | 0.004 | -45.836
-2 | -0.244 | 0.00656 | 0.003 | -37.148
-1.5 | -0.183 | 0.00645 | 0.002 | -28.382
-1 | -0.122 | 0.00639 | 0.002 | -19.098
-0.5 | -0.061 | 0.00636 | 0.001 | -9.602
0 | 0 | 0.00637 | 0 | 0
0.5 | 0.062 | 0.00632 | -0.001 | 9.741
1 | 0.123 | 0.00635 | -0.002 | 19.374
1.5 | 0.184 | 0.00641 | -0.002 | 28.795
2 | 0.246 | 0.00652 | -0.003 | 37.692
2.5 | 0.306 | 0.00659 | -0.004 | 46.512
3 | 0.366 | 0.00673 | -0.005 | 54.399
3.5 | 0.425 | 0.00989 | -0.005 | 42.997
4 | 0.483 | 0.01025 | -0.006 | 47.112
4.5 | 0.538 | 0.01049 | -0.007 | 51.274
5 | 0.591 | 0.01065 | -0.008 | 55.464
5.5 | 0.513 | 0.03803 | -0.003 | 13.496
6 | 0.549 | 0.04028 | -0.003 | 13.631
6.5 | 0.581 | 0.04292 | -0.004 | 13.538
7 | 0.608 | 0.04566 | -0.004 | 13.321
7.5 | 0.63 | 0.04924 | -0.004 | 12.798
8 | 0.646 | 0.05246 | -0.004 | 12.318
8.5 | 0.655 | 0.05589 | -0.005 | 11.723
9 | 0.657 | 0.05997 | -0.005 | 10.958
9.5 | 0.652 | 0.0641 | -0.005 | 10.168
10 | 0.639 | 0.06824 | -0.006 | 9.361
10.5 | 0.618 | 0.07485 | -0.006 | 8.262
11 | 0.591 | 0.08064 | -0.006 | 7.329
11.5 | 0.557 | 0.08661 | -0.007 | 6.43
12 | 0.517 | 0.08928 | -0.007 | 5.788
12.5 | 0.466 | 0.09647 | -0.007 | 4.829
13 | 0.398 | 0.10224 | -0.008 | 3.896
13.5 | 0.325 | 0.11169 | -0.008 | 2.91
14 | 0.243 | 0.12331 | -0.009 | 1.967

## 38. Re 750k Mach 0.25 (2)
BIGFOIL.COM POLAR EXPORT
GA 35A010
GA 35A010 |  |  |  | Cl Max: | 0.887 | at alpha= | 20 | deg
XFOIL ncrit=9 |  |  |  | L/D Max: | 54.7525 | at alpha= | 3 | deg
Re: | 750000 |  |  | Cd Min: | 0.26103 | at alpha= | 20 | deg
Mach: | 0.25 |  |  | Cl=0 at alpha= | 0 | deg
|  |  |  | @ Cl=0.1, Cd= | 0.0054476
|  |  |  | @ Cl=0.4, Cd= | 0.0078686
|  |  |  | @ Cl=0.6, Cd= | 0.011619
alpha (deg) | Cl | Cd | Cm | Cl/Cd
-13 | -0.699 | 0.14707 | 0.0292 | -4.7528
-12.5 | -0.6905 | 0.13975 | 0.0264 | -4.941
-12 | -0.686 | 0.13116 | 0.0228 | -5.2303
-11.5 | -0.6858 | 0.1211 | 0.0182 | -5.6631
-11 | -0.6865 | 0.10823 | 0.011 | -6.343
-10.5 | -0.6947 | 0.09396 | 0.003 | -7.3936
-9 | -0.8273 | 0.04598 | -0.0217 | -17.9926
-8.5 | -0.8394 | 0.03715 | -0.0184 | -22.5949
-8 | -0.8325 | 0.02869 | -0.0142 | -29.0171
-7.5 | -0.8038 | 0.02274 | -0.0104 | -35.3474
-7 | -0.762 | 0.0194 | -0.0077 | -39.2784
-6.5 | -0.7218 | 0.01582 | -0.0046 | -45.6258
-6 | -0.6801 | 0.01391 | -0.0016 | -48.8929
-5.5 | -0.6387 | 0.01248 | 0.0017 | -51.1779
-4.5 | -0.5153 | 0.01002 | -0.0005 | -51.4271
-4 | -0.4437 | 0.00899 | -0.0035 | -49.3548
-3.5 | -0.3816 | 0.0074 | -0.0054 | -51.5676
-3 | -0.3317 | 0.00607 | -0.0043 | -54.6458
-2.5 | -0.2791 | 0.0057 | -0.003 | -48.9649
-2 | -0.2247 | 0.00556 | -0.002 | -40.4137
-1.5 | -0.1695 | 0.00549 | -0.0012 | -30.8743
-1 | -0.1136 | 0.00545 | -0.0006 | -20.844
-0.5 | -0.0568 | 0.00544 | -0.0003 | -10.4412
0 | 0 | 0.00544 | 0 | 0
0.5 | 0.0569 | 0.00544 | 0.0003 | 10.4596
1 | 0.1137 | 0.00545 | 0.0006 | 20.8624
1.5 | 0.1695 | 0.00549 | 0.0012 | 30.8743
2 | 0.2247 | 0.00556 | 0.002 | 40.4137
2.5 | 0.2791 | 0.0057 | 0.003 | 48.9649
3 | 0.3318 | 0.00606 | 0.0043 | 54.7525
3.5 | 0.3817 | 0.0074 | 0.0054 | 51.5811
4 | 0.4438 | 0.00899 | 0.0035 | 49.366
4.5 | 0.5153 | 0.01003 | 0.0004 | 51.3759
5 | 0.5879 | 0.01135 | -0.003 | 51.7974
5.5 | 0.6388 | 0.01248 | -0.0017 | 51.1859
6 | 0.6803 | 0.01391 | 0.0016 | 48.9073
6.5 | 0.7217 | 0.01584 | 0.0046 | 45.5619
7 | 0.7621 | 0.01939 | 0.0077 | 39.3038
7.5 | 0.8038 | 0.02275 | 0.0104 | 35.3319
8 | 0.8325 | 0.02869 | 0.0142 | 29.0171
8.5 | 0.8395 | 0.03714 | 0.0184 | 22.6037
9 | 0.8274 | 0.04597 | 0.0217 | 17.9987
9.5 | 0.7531 | 0.06237 | 0.0215 | 12.0747
10 | 0.7203 | 0.07454 | 0.012 | 9.6633
10.5 | 0.6954 | 0.09409 | -0.0033 | 7.3908
11 | 0.6873 | 0.10831 | -0.0112 | 6.3457
11.5 | 0.6867 | 0.12117 | -0.0184 | 5.6672
12 | 0.6869 | 0.1312 | -0.023 | 5.2355
12.5 | 0.6915 | 0.13981 | -0.0266 | 4.946
13 | 0.7 | 0.14712 | -0.0294 | 4.758
13.5 | 0.7002 | 0.15663 | -0.0325 | 4.4704
14 | 0.7085 | 0.16626 | -0.0368 | 4.2614
14.5 | 0.7187 | 0.17569 | -0.0417 | 4.0907
15 | 0.7292 | 0.18549 | -0.0474 | 3.9312
15.5 | 0.7428 | 0.19336 | -0.0514 | 3.8415
16 | 0.7579 | 0.20024 | -0.0549 | 3.785
16.5 | 0.7741 | 0.20661 | -0.0576 | 3.7467
17 | 0.7873 | 0.21545 | -0.0613 | 3.6542
17.5 | 0.802 | 0.22388 | -0.0665 | 3.5823
18 | 0.8185 | 0.23304 | -0.0727 | 3.5123
18.5 | 0.8356 | 0.24058 | -0.0771 | 3.4733
19 | 0.8527 | 0.24775 | -0.0815 | 3.4418
19.5 | 0.87 | 0.25459 | -0.0858 | 3.4173
20 | 0.887 | 0.26103 | -0.0897 | 3.3981

## 39. Re 750k Mach 0.50 (1)
BIGFOIL.COM POLAR EXPORT
GA 35A010
GA 35A010 |  |  |  | Cl Max: | 1.083 | at alpha= | 20 | deg
JavaFoil+Calcfoil stall+Eppler ext transition |  |  |  | L/D Max: | 48.957 | at alpha= | 2.5 | deg
Re: | 750000 |  |  | Cd Min: | 0.00658 | at alpha= | 0 | deg
Mach: | 0.5 |  |  | Cl=0 at alpha= | 0 | deg
|  |  |  | @ Cl=0.1, Cd= | 0.006669
|  |  |  | @ Cl=0.4, Cd= | 0.0098888
|  |  |  | @ Cl=0.6, Cd= | 0.10747
alpha (deg) | Cl | Cd | Cm | Cl/Cd
-20 | -1.083 | 0.21198 | 0.018 | -5.11
-19.5 | -1.057 | 0.20352 | 0.018 | -5.195
-19 | -1.031 | 0.20117 | 0.017 | -5.126
-18.5 | -1.005 | 0.19742 | 0.017 | -5.093
-18 | -0.979 | 0.18451 | 0.017 | -5.308
-17.5 | -0.953 | 0.18284 | 0.016 | -5.212
-17 | -0.928 | 0.17924 | 0.016 | -5.177
-16.5 | -0.898 | 0.16725 | 0.015 | -5.371
-16 | -0.871 | 0.16386 | 0.014 | -5.314
-15.5 | -0.844 | 0.15952 | 0.013 | -5.291
-15 | -0.817 | 0.15227 | 0.013 | -5.366
-14.5 | -0.791 | 0.14661 | 0.012 | -5.393
-14 | -0.764 | 0.14448 | 0.012 | -5.287
-13.5 | -0.737 | 0.14006 | 0.011 | -5.262
-13 | -0.71 | 0.13835 | 0.011 | -5.134
-12.5 | -0.682 | 0.12797 | 0.01 | -5.33
-12 | -0.655 | 0.12237 | 0.009 | -5.35
-11.5 | -0.628 | 0.11414 | 0.009 | -5.501
-11 | -0.601 | 0.11094 | 0.008 | -5.418
-10.5 | -0.574 | 0.10785 | 0.008 | -5.324
-10 | -0.547 | 0.10326 | 0.008 | -5.3
-9.5 | -0.52 | 0.09246 | 0.007 | -5.621
-9 | -0.493 | 0.08803 | 0.006 | -5.596
-8.5 | -0.466 | 0.09364 | 0.006 | -4.972
-8 | -0.438 | 0.06637 | 0.006 | -6.602
-7.5 | -0.411 | 0.05475 | 0.005 | -7.506
-7 | -0.384 | 0.05039 | 0.005 | -7.615
-6.5 | -0.356 | 0.04734 | 0.004 | -7.529
-6 | -0.456 | 0.04298 | 0.004 | -10.619
-5.5 | -0.514 | 0.0407 | 0.003 | -12.627
-5 | -0.501 | 0.03759 | 0.003 | -13.327
-4.5 | -0.468 | 0.03507 | 0.003 | -13.356
-4 | -0.527 | 0.01111 | 0.007 | -47.43
-3.5 | -0.468 | 0.01073 | 0.006 | -43.577
-3 | -0.405 | 0.01035 | 0.005 | -39.071
-2.5 | -0.339 | 0.00703 | 0.004 | -48.249
-2 | -0.272 | 0.00688 | 0.003 | -39.569
-1.5 | -0.205 | 0.00685 | 0.003 | -29.852
-1 | -0.136 | 0.00673 | 0.002 | -20.284
-0.5 | -0.068 | 0.0067 | 0.001 | -10.18
0 | 0 | 0.00658 | 0 | 0
0.5 | 0.069 | 0.00666 | -0.001 | 10.325
1 | 0.138 | 0.00668 | -0.002 | 20.573
1.5 | 0.206 | 0.00681 | -0.003 | 30.281
2 | 0.274 | 0.00684 | -0.003 | 40.142
2.5 | 0.342 | 0.00698 | -0.004 | 48.957
3 | 0.408 | 0.01029 | -0.005 | 39.667
3.5 | 0.472 | 0.01065 | -0.006 | 44.296
4 | 0.531 | 0.01118 | -0.007 | 47.519
4.5 | 0.468 | 0.03545 | -0.003 | 13.209
5 | 0.501 | 0.03766 | -0.003 | 13.3
5.5 | 0.514 | 0.04024 | -0.003 | 12.769
6 | 0.456 | 0.04323 | -0.004 | 10.555
6.5 | 0.356 | 0.04771 | -0.004 | 7.47
7 | 0.384 | 0.05043 | -0.005 | 7.61
7.5 | 0.411 | 0.05598 | -0.005 | 7.341
8 | 0.438 | 0.06586 | -0.005 | 6.653
8.5 | 0.466 | 0.09364 | -0.006 | 4.972
9 | 0.493 | 0.08803 | -0.006 | 5.596
9.5 | 0.52 | 0.09246 | -0.007 | 5.621
10 | 0.547 | 0.10153 | -0.008 | 5.39
10.5 | 0.574 | 0.10449 | -0.008 | 5.496
11 | 0.601 | 0.10758 | -0.008 | 5.588
11.5 | 0.628 | 0.11079 | -0.009 | 5.668
12 | 0.655 | 0.12237 | -0.009 | 5.35
12.5 | 0.682 | 0.12799 | -0.01 | 5.329
13 | 0.71 | 0.1383 | -0.011 | 5.136
13.5 | 0.737 | 0.14 | -0.011 | 5.265
14 | 0.764 | 0.1444 | -0.012 | 5.29
14.5 | 0.791 | 0.1487 | -0.012 | 5.317
15 | 0.817 | 0.15431 | -0.013 | 5.295
15.5 | 0.844 | 0.15946 | -0.013 | 5.292
16 | 0.871 | 0.16683 | -0.014 | 5.219
16.5 | 0.898 | 0.17258 | -0.015 | 5.205
17 | 0.928 | 0.17746 | -0.016 | 5.228
17.5 | 0.953 | 0.18406 | -0.016 | 5.178
18 | 0.979 | 0.19026 | -0.016 | 5.147
18.5 | 1.005 | 0.19772 | -0.017 | 5.085
19 | 1.031 | 0.20243 | -0.017 | 5.094
19.5 | 1.057 | 0.20377 | -0.018 | 5.188
20 | 1.083 | 0.20995 | -0.018 | 5.159

## 40. Re 750k Mach 0.50 (2)
BIGFOIL.COM POLAR EXPORT
GA 35A010
GA 35A010 |  |  |  | Cl Max: | 0.9664 | at alpha= | 20 | deg
XFOIL ncrit=9 |  |  |  | L/D Max: | 51.7175 | at alpha= | 3 | deg
Re: | 750000 |  |  | Cd Min: | 0.28878 | at alpha= | 20 | deg
Mach: | 0.5 |  |  | Cl=0 at alpha= | 0 | deg
|  |  |  | @ Cl=0.1, Cd= | 0.0058509
|  |  |  | @ Cl=0.4, Cd= | 0.00821
|  |  |  | @ Cl=0.6, Cd= | 0.012795
alpha (deg) | Cl | Cd | Cm | Cl/Cd
-20 | -0.9657 | 0.28808 | 0.1063 | -3.3522
-19.5 | -0.9437 | 0.27948 | 0.1009 | -3.3766
-19 | -0.9216 | 0.27071 | 0.0955 | -3.4044
-18.5 | -0.8988 | 0.26136 | 0.0895 | -3.4389
-18 | -0.8776 | 0.25211 | 0.0831 | -3.481
-17.5 | -0.8574 | 0.24289 | 0.0769 | -3.53
-17 | -0.8362 | 0.23411 | 0.0738 | -3.5718
-16.5 | -0.8155 | 0.22616 | 0.0694 | -3.6059
-16 | -0.7952 | 0.21773 | 0.0647 | -3.6522
-15.5 | -0.7752 | 0.20818 | 0.0583 | -3.7237
-15 | -0.7583 | 0.19888 | 0.0523 | -3.8129
-14.5 | -0.7409 | 0.18961 | 0.0473 | -3.9075
-14 | -0.7237 | 0.18091 | 0.0448 | -4.0003
-13.5 | -0.7065 | 0.17299 | 0.0413 | -4.0841
-13 | -0.6914 | 0.16444 | 0.0372 | -4.2046
-12.5 | -0.6794 | 0.15413 | 0.0305 | -4.408
-12 | -0.668 | 0.1444 | 0.0257 | -4.626
-11.5 | -0.6648 | 0.13392 | 0.0217 | -4.9642
-11 | -0.6551 | 0.12634 | 0.0193 | -5.1852
-10.5 | -0.6496 | 0.11731 | 0.0155 | -5.5375
-10 | -0.5274 | 0.0905 | -0.0069 | -5.8276
-9.5 | -0.6569 | 0.09472 | 0.0049 | -6.9352
-9 | -0.6679 | 0.08262 | -0.0018 | -8.084
-8.5 | -0.6854 | 0.06675 | -0.0135 | -10.2682
-8 | -0.7134 | 0.05238 | -0.0256 | -13.6197
-7.5 | -0.7436 | 0.04269 | -0.0294 | -17.4186
-7 | -0.7612 | 0.0349 | -0.0263 | -21.8109
-6.5 | -0.7564 | 0.02759 | -0.0217 | -27.4157
-6 | -0.7327 | 0.02176 | -0.0162 | -33.6719
-5.5 | -0.6974 | 0.0175 | -0.0101 | -39.8514
-4.5 | -0.5622 | 0.01155 | -0.009 | -48.6753
-4 | -0.4845 | 0.01018 | -0.0104 | -47.5933
-3.5 | -0.4223 | 0.00904 | -0.0088 | -46.7146
-2.5 | -0.3191 | 0.00622 | -0.0036 | -51.3023
-2 | -0.257 | 0.006 | -0.0023 | -42.8333
-1.5 | -0.1933 | 0.00591 | -0.0014 | -32.7073
-1 | -0.1293 | 0.00586 | -0.0008 | -22.0648
0 | 0 | 0.00582 | 0 | 0
1 | 0.1294 | 0.00586 | 0.0008 | 22.0819
1.5 | 0.1934 | 0.00591 | 0.0014 | 32.7242
2 | 0.257 | 0.006 | 0.0023 | 42.8333
2.5 | 0.3191 | 0.00622 | 0.0035 | 51.3023
3 | 0.3734 | 0.00722 | 0.0059 | 51.7175
3.5 | 0.4223 | 0.00904 | 0.0088 | 46.7146
4 | 0.4846 | 0.01018 | 0.0104 | 47.6031
4.5 | 0.5623 | 0.01155 | 0.009 | 48.684
5 | 0.641 | 0.01415 | 0.0072 | 45.3004
5.5 | 0.6974 | 0.0175 | 0.01 | 39.8514
6 | 0.7328 | 0.02176 | 0.0161 | 33.6765
6.5 | 0.7564 | 0.02759 | 0.0217 | 27.4157
7 | 0.7613 | 0.0349 | 0.0263 | 21.8138
7.5 | 0.7438 | 0.04268 | 0.0294 | 17.4274
8 | 0.7136 | 0.05242 | 0.0255 | 13.6131
8.5 | 0.6858 | 0.06679 | 0.0133 | 10.268
9 | 0.6684 | 0.08267 | 0.0016 | 8.0852
9.5 | 0.6576 | 0.09476 | -0.005 | 6.9396
10 | 0.6486 | 0.10756 | -0.0112 | 6.0301
10.5 | 0.6504 | 0.11735 | -0.0157 | 5.5424
11 | 0.656 | 0.12638 | -0.0195 | 5.1907
11.5 | 0.6656 | 0.13391 | -0.0218 | 4.9705
12.5 | 0.6802 | 0.15421 | -0.0307 | 4.4109
13 | 0.6922 | 0.16452 | -0.0374 | 4.2074
13.5 | 0.7073 | 0.17307 | -0.0415 | 4.0868
14 | 0.7244 | 0.18102 | -0.045 | 4.0018
14.5 | 0.7416 | 0.18976 | -0.0475 | 3.9081
15 | 0.759 | 0.19902 | -0.0524 | 3.8137
15.5 | 0.7759 | 0.20833 | -0.0584 | 3.7244
16 | 0.7958 | 0.21794 | -0.0648 | 3.6515
16.5 | 0.8162 | 0.22641 | -0.0696 | 3.605
17 | 0.8369 | 0.23441 | -0.0739 | 3.5702
17.5 | 0.8581 | 0.24324 | -0.0771 | 3.5278
18 | 0.8782 | 0.25253 | -0.0833 | 3.4776
18.5 | 0.8996 | 0.26188 | -0.0898 | 3.4352
19 | 0.9224 | 0.27126 | -0.0957 | 3.4004
19.5 | 0.9445 | 0.28011 | -0.1011 | 3.3719
20 | 0.9664 | 0.28878 | -0.1065 | 3.3465

## 41. Re 1M Mach 0.00 (1)
BIGFOIL.COM POLAR EXPORT
GA 35A010
GA 35A010 |  |  |  | Cl Max: | 0.728 | at alpha= | 11 | deg
JavaFoil+Calcfoil stall+Eppler ext transition |  |  |  | L/D Max: | 63.177 | at alpha= | 6 | deg
Re: | 1000000 |  |  | Cd Min: | 0.00594 | at alpha= | 0 | deg
Mach: | 0 |  |  | Cl=0 at alpha= | 0 | deg
|  |  |  | @ Cl=0.1, Cd= | 0.0059942
|  |  |  | @ Cl=0.4, Cd= | 0.0086332
|  |  |  | @ Cl=0.6, Cd= | 0.13094
alpha (deg) | Cl | Cd | Cm | Cl/Cd
-16 | -0.529 | 0.13094 | 0.009 | -4.04
-15.5 | -0.556 | 0.12464 | 0.009 | -4.464
-15 | -0.584 | 0.11721 | 0.009 | -4.982
-14.5 | -0.611 | 0.11067 | 0.008 | -5.523
-14 | -0.638 | 0.1039 | 0.008 | -6.137
-13.5 | -0.663 | 0.09807 | 0.008 | -6.76
-13 | -0.687 | 0.09306 | 0.007 | -7.377
-12.5 | -0.708 | 0.09074 | 0.007 | -7.797
-12 | -0.719 | 0.08395 | 0.007 | -8.569
-11.5 | -0.725 | 0.0785 | 0.006 | -9.236
-11 | -0.728 | 0.07322 | 0.006 | -9.936
-10.5 | -0.726 | 0.06918 | 0.006 | -10.499
-10 | -0.721 | 0.06443 | 0.005 | -11.197
-9.5 | -0.712 | 0.06073 | 0.005 | -11.73
-9 | -0.699 | 0.05664 | 0.005 | -12.345
-8.5 | -0.682 | 0.05355 | 0.005 | -12.736
-8 | -0.661 | 0.05068 | 0.004 | -13.034
-7.5 | -0.636 | 0.04749 | 0.004 | -13.384
-7 | -0.607 | 0.04443 | 0.004 | -13.658
-6.5 | -0.575 | 0.04186 | 0.004 | -13.74
-6 | -0.668 | 0.01072 | 0.009 | -62.279
-5.5 | -0.621 | 0.01032 | 0.008 | -60.152
-5 | -0.571 | 0.01007 | 0.008 | -56.707
-4.5 | -0.519 | 0.00984 | 0.007 | -52.726
-4 | -0.465 | 0.00956 | 0.006 | -48.614
-3.5 | -0.409 | 0.00929 | 0.005 | -44.019
-3 | -0.352 | 0.00636 | 0.005 | -55.353
-2.5 | -0.294 | 0.00622 | 0.004 | -47.347
-2 | -0.236 | 0.00616 | 0.003 | -38.321
-1.5 | -0.177 | 0.00605 | 0.002 | -29.297
-1 | -0.118 | 0.00606 | 0.002 | -19.521
-0.5 | -0.059 | 0.00598 | 0.001 | -9.891
0 | 0 | 0.00594 | 0 | 0
0.5 | 0.06 | 0.00594 | -0.001 | 10.026
1 | 0.119 | 0.00602 | -0.002 | 19.791
1.5 | 0.179 | 0.00601 | -0.002 | 29.705
2 | 0.238 | 0.00612 | -0.003 | 38.861
2.5 | 0.297 | 0.00618 | -0.004 | 48.019
3 | 0.355 | 0.00632 | -0.005 | 56.151
3.5 | 0.412 | 0.00925 | -0.005 | 44.598
4 | 0.469 | 0.00951 | -0.006 | 49.262
4.5 | 0.523 | 0.00979 | -0.007 | 53.44
5 | 0.576 | 0.01001 | -0.008 | 57.498
5.5 | 0.626 | 0.01026 | -0.008 | 61.008
6 | 0.673 | 0.01066 | -0.009 | 63.177
6.5 | 0.575 | 0.04186 | -0.004 | 13.74
7 | 0.607 | 0.04443 | -0.004 | 13.658
7.5 | 0.636 | 0.04749 | -0.004 | 13.384
8 | 0.661 | 0.05068 | -0.004 | 13.034
8.5 | 0.682 | 0.05355 | -0.004 | 12.736
9 | 0.699 | 0.05664 | -0.005 | 12.345
9.5 | 0.712 | 0.06073 | -0.005 | 11.73
10 | 0.721 | 0.06443 | -0.005 | 11.197
10.5 | 0.726 | 0.06918 | -0.006 | 10.499
11 | 0.728 | 0.07322 | -0.006 | 9.936
11.5 | 0.725 | 0.0785 | -0.006 | 9.236
12 | 0.719 | 0.08395 | -0.007 | 8.569
12.5 | 0.708 | 0.09074 | -0.007 | 7.797
13 | 0.687 | 0.09306 | -0.007 | 7.377
13.5 | 0.663 | 0.09807 | -0.008 | 6.76
14 | 0.638 | 0.1039 | -0.008 | 6.137
14.5 | 0.611 | 0.11067 | -0.008 | 5.523
15 | 0.584 | 0.11721 | -0.009 | 4.982
15.5 | 0.556 | 0.12464 | -0.009 | 4.464
16 | 0.529 | 0.13094 | -0.009 | 4.04

## 42. Re 1M Mach 0.00 (2)
BIGFOIL.COM POLAR EXPORT
GA 35A010
GA 35A010 |  |  |  | Cl Max: | 0.9509 | at alpha= | 10 | deg
XFOIL ncrit=9 |  |  |  | L/D Max: | 59.818 | at alpha= | 5.5 | deg
Re: | 1000000 |  |  | Cd Min: | 0.17782 | at alpha= | 15 | deg
Mach: | 0 |  |  | Cl=0 at alpha= | 0 | deg
|  |  |  | @ Cl=0.1, Cd= | 0.0049524
|  |  |  | @ Cl=0.4, Cd= | 0.0075694
|  |  |  | @ Cl=0.6, Cd= | 0.010164
alpha (deg) | Cl | Cd | Cm | Cl/Cd
-10.5 | -0.9143 | 0.04721 | -0.021 | -19.3667
-10 | -0.951 | 0.0366 | -0.0161 | -25.9836
-9.5 | -0.948 | 0.02826 | -0.0118 | -33.5456
-9 | -0.9155 | 0.0245 | -0.0094 | -37.3673
-8.5 | -0.8831 | 0.01972 | -0.0067 | -44.7819
-8 | -0.8418 | 0.0172 | -0.005 | -48.9419
-7.5 | -0.7972 | 0.01557 | -0.0035 | -51.201
-7 | -0.7532 | 0.01405 | -0.0017 | -53.6085
-6.5 | -0.7102 | 0.01276 | 0.0005 | -55.6583
-6 | -0.6653 | 0.01202 | 0.0024 | -55.3494
-5.5 | -0.6244 | 0.01043 | 0.0049 | -59.8658
-5 | -0.5544 | 0.00966 | 0.0013 | -57.3913
-4.5 | -0.486 | 0.00888 | -0.0018 | -54.7297
-4 | -0.4218 | 0.00802 | -0.0041 | -52.5935
-3.5 | -0.368 | 0.00691 | -0.0043 | -53.2562
-3 | -0.3222 | 0.00568 | -0.0028 | -56.7254
-2.5 | -0.2716 | 0.00526 | -0.0018 | -51.635
-2 | -0.2187 | 0.00508 | -0.0011 | -43.0512
-1.5 | -0.1647 | 0.005 | -0.0007 | -32.94
-1 | -0.1103 | 0.00496 | -0.0004 | -22.2379
-0.5 | -0.0553 | 0.00492 | -0.0001 | -11.2398
0 | 0 | 0.00493 | 0 | 0
0.5 | 0.0554 | 0.00492 | 0.0001 | 11.2602
1 | 0.1104 | 0.00496 | 0.0003 | 22.2581
1.5 | 0.1648 | 0.005 | 0.0007 | 32.96
2 | 0.2188 | 0.00508 | 0.0011 | 43.0709
2.5 | 0.2716 | 0.00526 | 0.0018 | 51.635
3 | 0.3223 | 0.00568 | 0.0028 | 56.743
3.5 | 0.3681 | 0.00691 | 0.0043 | 53.2706
4 | 0.4218 | 0.00802 | 0.0041 | 52.5935
4.5 | 0.486 | 0.00888 | 0.0018 | 54.7297
5 | 0.5545 | 0.00965 | -0.0013 | 57.4611
5.5 | 0.6245 | 0.01044 | -0.0049 | 59.818
6 | 0.6655 | 0.01202 | -0.0024 | 55.3661
6.5 | 0.7103 | 0.01276 | -0.0005 | 55.6661
7 | 0.7532 | 0.01405 | 0.0017 | 53.6085
7.5 | 0.7972 | 0.01558 | 0.0035 | 51.1682
8 | 0.8419 | 0.01719 | 0.005 | 48.9761
8.5 | 0.8834 | 0.01969 | 0.0067 | 44.8654
9 | 0.9157 | 0.02448 | 0.0094 | 37.406
9.5 | 0.9481 | 0.02827 | 0.0118 | 33.5373
10 | 0.9509 | 0.03664 | 0.016 | 25.9525
10.5 | 0.9141 | 0.04728 | 0.021 | 19.3338
12.5 | 0.706 | 0.13345 | -0.0248 | 5.2904
13 | 0.7072 | 0.14319 | -0.029 | 4.9389
13.5 | 0.7133 | 0.15124 | -0.0325 | 4.7163
14 | 0.7218 | 0.15841 | -0.0355 | 4.5565
14.5 | 0.7213 | 0.16856 | -0.0393 | 4.2792
15 | 0.7297 | 0.17782 | -0.0434 | 4.1036

## 43. Re 1M Mach 0.10 (1)
BIGFOIL.COM POLAR EXPORT
GA 35A010
GA 35A010 |  |  |  | Cl Max: | 0.715 | at alpha= | 10.5 | deg
JavaFoil+Calcfoil stall+Eppler ext transition |  |  |  | L/D Max: | 63.001 | at alpha= | 6 | deg
Re: | 1000000 |  |  | Cd Min: | 0.00595 | at alpha= | 0.5 | deg
Mach: | 0.1 |  |  | Cl=0 at alpha= | 0 | deg
|  |  |  | @ Cl=0.1, Cd= | 0.0059633
|  |  |  | @ Cl=0.4, Cd= | 0.0085907
|  |  |  | @ Cl=0.6, Cd= | 0.12533
alpha (deg) | Cl | Cd | Cm | Cl/Cd
-15.5 | -0.509 | 0.12533 | 0.009 | -4.063
-15 | -0.54 | 0.11945 | 0.009 | -4.522
-14.5 | -0.571 | 0.11155 | 0.008 | -5.117
-14 | -0.601 | 0.1052 | 0.008 | -5.715
-13.5 | -0.631 | 0.09884 | 0.008 | -6.381
-13 | -0.658 | 0.096 | 0.007 | -6.856
-12.5 | -0.684 | 0.08913 | 0.007 | -7.67
-12 | -0.699 | 0.08479 | 0.007 | -8.245
-11.5 | -0.708 | 0.07987 | 0.006 | -8.866
-11 | -0.714 | 0.0739 | 0.006 | -9.658
-10.5 | -0.715 | 0.06875 | 0.006 | -10.406
-10 | -0.713 | 0.06511 | 0.005 | -10.951
-9.5 | -0.706 | 0.06131 | 0.005 | -11.521
-9 | -0.695 | 0.05718 | 0.005 | -12.159
-8.5 | -0.68 | 0.05344 | 0.005 | -12.717
-8 | -0.66 | 0.05037 | 0.004 | -13.094
-7.5 | -0.635 | 0.04768 | 0.004 | -13.327
-7 | -0.608 | 0.04456 | 0.004 | -13.635
-6.5 | -0.576 | 0.0417 | 0.004 | -13.819
-6 | -0.67 | 0.01078 | 0.009 | -62.098
-5.5 | -0.623 | 0.01038 | 0.008 | -60.015
-5 | -0.573 | 0.01006 | 0.008 | -57.02
-4.5 | -0.521 | 0.00992 | 0.007 | -52.516
-4 | -0.467 | 0.00965 | 0.006 | -48.394
-3.5 | -0.411 | 0.00938 | 0.005 | -43.84
-3 | -0.354 | 0.00637 | 0.005 | -55.617
-2.5 | -0.296 | 0.00628 | 0.004 | -47.122
-2 | -0.237 | 0.00617 | 0.003 | -38.482
-1.5 | -0.178 | 0.00611 | 0.002 | -29.148
-1 | -0.119 | 0.00601 | 0.002 | -19.771
-0.5 | -0.059 | 0.00599 | 0.001 | -9.922
0 | 0 | 0.006 | 0 | 0
0.5 | 0.06 | 0.00595 | -0.001 | 10.059
1 | 0.12 | 0.00597 | -0.002 | 20.045
1.5 | 0.18 | 0.00607 | -0.002 | 29.556
2 | 0.239 | 0.00613 | -0.003 | 39.025
2.5 | 0.298 | 0.00624 | -0.004 | 47.796
3 | 0.357 | 0.00632 | -0.005 | 56.418
3.5 | 0.414 | 0.00933 | -0.005 | 44.42
4 | 0.471 | 0.0096 | -0.006 | 49.044
4.5 | 0.525 | 0.00987 | -0.007 | 53.232
5 | 0.578 | 0.01 | -0.008 | 57.815
5.5 | 0.628 | 0.01032 | -0.008 | 60.875
6 | 0.675 | 0.01072 | -0.009 | 63.001
6.5 | 0.576 | 0.0417 | -0.004 | 13.819
7 | 0.608 | 0.04456 | -0.004 | 13.635
7.5 | 0.635 | 0.04768 | -0.004 | 13.327
8 | 0.66 | 0.05037 | -0.004 | 13.094
8.5 | 0.68 | 0.05344 | -0.005 | 12.717
9 | 0.695 | 0.05718 | -0.005 | 12.159
9.5 | 0.706 | 0.06131 | -0.005 | 11.521
10 | 0.713 | 0.06511 | -0.005 | 10.951
10.5 | 0.715 | 0.06875 | -0.006 | 10.406
11 | 0.714 | 0.0739 | -0.006 | 9.658
11.5 | 0.708 | 0.07987 | -0.006 | 8.866
12 | 0.699 | 0.08479 | -0.007 | 8.245
12.5 | 0.684 | 0.08913 | -0.007 | 7.67
13 | 0.658 | 0.096 | -0.007 | 6.856
13.5 | 0.631 | 0.09884 | -0.008 | 6.381
14 | 0.601 | 0.1052 | -0.008 | 5.715
14.5 | 0.571 | 0.11155 | -0.008 | 5.117
15 | 0.54 | 0.11945 | -0.009 | 4.522
15.5 | 0.509 | 0.12533 | -0.009 | 4.063

## 44. Re 1M Mach 0.10 (2)
BIGFOIL.COM POLAR EXPORT
GA 35A010
GA 35A010 |  |  |  | Cl Max: | 0.9395 | at alpha= | 9.5 | deg
XFOIL ncrit=9 |  |  |  | L/D Max: | 57.3841 | at alpha= | 5 | deg
Re: | 1000000 |  |  | Cd Min: | 0.16937 | at alpha= | 14.5 | deg
Mach: | 0.1 |  |  | Cl=0 at alpha= | 0 | deg
|  |  |  | @ Cl=0.1, Cd= | 0.004964
|  |  |  | @ Cl=0.4, Cd= | 0.0075864
|  |  |  | @ Cl=0.6, Cd= | 0.010637
alpha (deg) | Cl | Cd | Cm | Cl/Cd
-14.5 | -0.5254 | 0.14943 | 0.0159 | -3.516
-14 | -0.5275 | 0.1438 | 0.0137 | -3.6683
-13.5 | -0.5392 | 0.13713 | 0.0109 | -3.932
-13 | -0.5459 | 0.1292 | 0.0082 | -4.2252
-12.5 | -0.5548 | 0.11974 | 0.005 | -4.6334
-12 | -0.5692 | 0.1084 | 0.0012 | -5.2509
-10.5 | -0.8839 | 0.05049 | -0.0221 | -17.5064
-10 | -0.9272 | 0.0409 | -0.0185 | -22.6699
-9.5 | -0.9395 | 0.03105 | -0.0138 | -30.2576
-9 | -0.9162 | 0.02558 | -0.0107 | -35.817
-8.5 | -0.884 | 0.02106 | -0.0079 | -41.9753
-8 | -0.8452 | 0.01771 | -0.0058 | -47.7244
-7.5 | -0.8006 | 0.01596 | -0.0042 | -50.1629
-7 | -0.7564 | 0.01434 | -0.0023 | -52.7476
-6.5 | -0.7135 | 0.01295 | 0 | -55.0965
-6 | -0.6687 | 0.01213 | 0.002 | -55.1278
-5.5 | -0.6274 | 0.01053 | 0.0045 | -59.5821
-5 | -0.5571 | 0.00971 | 0.001 | -57.3738
-4.5 | -0.488 | 0.00891 | -0.0021 | -54.7699
-4 | -0.4239 | 0.00807 | -0.0042 | -52.5279
-3.5 | -0.3698 | 0.00698 | -0.0044 | -52.9799
-2.5 | -0.2732 | 0.00528 | -0.0018 | -51.7424
-2 | -0.22 | 0.0051 | -0.0011 | -43.1373
-1.5 | -0.1656 | 0.00502 | -0.0007 | -32.988
-1 | -0.1109 | 0.00497 | -0.0004 | -22.3139
-0.5 | -0.0556 | 0.00494 | -0.0001 | -11.2551
0 | 0 | 0.00494 | 0 | 0
0.5 | 0.0557 | 0.00494 | 0.0001 | 11.2753
1 | 0.111 | 0.00497 | 0.0004 | 22.334
1.5 | 0.1657 | 0.00502 | 0.0007 | 33.008
2 | 0.2201 | 0.0051 | 0.0011 | 43.1569
2.5 | 0.2733 | 0.00528 | 0.0018 | 51.7614
3.5 | 0.3699 | 0.00698 | 0.0043 | 52.9943
4 | 0.424 | 0.00807 | 0.0042 | 52.5403
4.5 | 0.4881 | 0.00891 | 0.0021 | 54.7811
5 | 0.5572 | 0.00971 | -0.001 | 57.3841
6 | 0.6689 | 0.01213 | -0.0021 | 55.1443
6.5 | 0.7136 | 0.01295 | 0 | 55.1042
7 | 0.7565 | 0.01434 | 0.0023 | 52.7545
7.5 | 0.8006 | 0.01597 | 0.0042 | 50.1315
8 | 0.8453 | 0.01771 | 0.0058 | 47.7301
8.5 | 0.8844 | 0.02098 | 0.0079 | 42.1544
9 | 0.9164 | 0.02557 | 0.0106 | 35.8389
9.5 | 0.9395 | 0.03107 | 0.0138 | 30.2382
10 | 0.927 | 0.04095 | 0.0185 | 22.6374
10.5 | 0.8836 | 0.05058 | 0.022 | 17.4694
11 | 0.7396 | 0.08557 | 0.0002 | 8.6432
11.5 | 0.7125 | 0.10849 | -0.0128 | 6.5674
12 | 0.7037 | 0.12166 | -0.0189 | 5.7842
12.5 | 0.7033 | 0.13453 | -0.0252 | 5.2278
13 | 0.7049 | 0.14433 | -0.0295 | 4.8839
13.5 | 0.7113 | 0.15243 | -0.033 | 4.6664
14 | 0.7203 | 0.15958 | -0.036 | 4.5137
14.5 | 0.721 | 0.16937 | -0.0397 | 4.257

## 45. Re 1M Mach 0.25 (1)
BIGFOIL.COM POLAR EXPORT
GA 35A010
GA 35A010 |  |  |  | Cl Max: | 0.657 | at alpha= | 9 | deg
JavaFoil+Calcfoil stall+Eppler ext transition |  |  |  | L/D Max: | 60.312 | at alpha= | 5.5 | deg
Re: | 1000000 |  |  | Cd Min: | 0.006 | at alpha= | 0 | deg
Mach: | 0.25 |  |  | Cl=0 at alpha= | 0 | deg
|  |  |  | @ Cl=0.1, Cd= | 0.0060662
|  |  |  | @ Cl=0.4, Cd= | 0.11586
|  |  |  | @ Cl=0.6, Cd= | 0.11586
alpha (deg) | Cl | Cd | Cm | Cl/Cd
-14 | -0.243 | 0.11586 | 0.009 | -2.094
-13.5 | -0.325 | 0.10875 | 0.008 | -2.99
-13 | -0.399 | 0.10092 | 0.008 | -3.949
-12.5 | -0.466 | 0.09276 | 0.008 | -5.024
-12 | -0.517 | 0.08676 | 0.007 | -5.958
-11.5 | -0.557 | 0.08054 | 0.007 | -6.917
-11 | -0.591 | 0.07642 | 0.007 | -7.736
-10.5 | -0.619 | 0.07182 | 0.006 | -8.613
-10 | -0.639 | 0.06745 | 0.006 | -9.473
-9.5 | -0.652 | 0.06254 | 0.005 | -10.423
-9 | -0.657 | 0.05885 | 0.005 | -11.168
-8.5 | -0.655 | 0.05492 | 0.005 | -11.931
-8 | -0.646 | 0.05134 | 0.005 | -12.586
-7.5 | -0.63 | 0.04855 | 0.004 | -12.984
-7 | -0.608 | 0.04491 | 0.004 | -13.545
-6.5 | -0.581 | 0.04232 | 0.004 | -13.734
-6 | -0.55 | 0.03974 | 0.004 | -13.83
-5.5 | -0.634 | 0.01067 | 0.009 | -59.436
-5 | -0.586 | 0.01033 | 0.008 | -56.714
-4.5 | -0.533 | 0.00997 | 0.007 | -53.524
-4 | -0.479 | 0.00983 | 0.006 | -48.673
-3.5 | -0.422 | 0.00952 | 0.005 | -44.278
-3 | -0.363 | 0.0065 | 0.005 | -55.887
-2.5 | -0.304 | 0.00633 | 0.004 | -47.998
-2 | -0.244 | 0.00628 | 0.003 | -38.808
-1.5 | -0.183 | 0.00616 | 0.002 | -29.721
-1 | -0.122 | 0.00611 | 0.002 | -19.965
-0.5 | -0.061 | 0.0061 | 0.001 | -10.014
0 | 0 | 0.006 | 0 | 0
0.5 | 0.062 | 0.00606 | -0.001 | 10.159
1 | 0.123 | 0.00607 | -0.002 | 20.256
1.5 | 0.184 | 0.00612 | -0.002 | 30.156
2 | 0.246 | 0.00624 | -0.003 | 39.381
2.5 | 0.306 | 0.00629 | -0.004 | 48.713
3 | 0.366 | 0.00646 | -0.005 | 56.73
3.5 | 0.425 | 0.00947 | -0.005 | 44.885
4 | 0.483 | 0.00978 | -0.006 | 49.348
4.5 | 0.538 | 0.01006 | -0.007 | 53.464
5 | 0.591 | 0.01027 | -0.008 | 57.529
5.5 | 0.64 | 0.01061 | -0.009 | 60.312
6 | 0.55 | 0.03974 | -0.004 | 13.83
6.5 | 0.581 | 0.04232 | -0.004 | 13.734
7 | 0.608 | 0.04491 | -0.004 | 13.545
7.5 | 0.63 | 0.04855 | -0.004 | 12.984
8 | 0.646 | 0.05134 | -0.005 | 12.586
8.5 | 0.655 | 0.05492 | -0.005 | 11.931
9 | 0.657 | 0.05885 | -0.005 | 11.168
9.5 | 0.652 | 0.06254 | -0.005 | 10.423
10 | 0.639 | 0.06745 | -0.006 | 9.473
10.5 | 0.619 | 0.07182 | -0.006 | 8.613
11 | 0.591 | 0.07642 | -0.007 | 7.736
11.5 | 0.557 | 0.08054 | -0.007 | 6.917
12 | 0.517 | 0.08676 | -0.007 | 5.958
12.5 | 0.466 | 0.09276 | -0.008 | 5.024
13 | 0.399 | 0.10092 | -0.008 | 3.949
13.5 | 0.325 | 0.10875 | -0.008 | 2.99
14 | 0.243 | 0.11586 | -0.009 | 2.094

## 46. Re 1M Mach 0.25 (2)
BIGFOIL.COM POLAR EXPORT
GA 35A010
GA 35A010 |  |  |  | Cl Max: | 0.8882 | at alpha= | 20 | deg
XFOIL ncrit=9 |  |  |  | L/D Max: | 56.9323 | at alpha= | 5 | deg
Re: | 1000000 |  |  | Cd Min: | 0.26301 | at alpha= | 20 | deg
Mach: | 0.25 |  |  | Cl=0 at alpha= | 0 | deg
|  |  |  | @ Cl=0.1, Cd= | 0.0050423
|  |  |  | @ Cl=0.4, Cd= | 0.0077176
|  |  |  | @ Cl=0.6, Cd= | 0.010738
alpha (deg) | Cl | Cd | Cm | Cl/Cd
-20 | -0.8872 | 0.26223 | 0.0909 | -3.3833
-19.5 | -0.8684 | 0.25402 | 0.0855 | -3.4186
-19 | -0.8515 | 0.24606 | 0.0803 | -3.4605
-18.5 | -0.8349 | 0.23812 | 0.0754 | -3.5062
-18 | -0.8186 | 0.23009 | 0.0707 | -3.5577
-17.5 | -0.8036 | 0.22299 | 0.0678 | -3.6037
-17 | -0.7872 | 0.21633 | 0.0639 | -3.6389
-16.5 | -0.7716 | 0.20901 | 0.0598 | -3.6917
-16 | -0.7568 | 0.19983 | 0.0545 | -3.7872
-15.5 | -0.7436 | 0.19102 | 0.0496 | -3.8928
-15 | -0.7312 | 0.18226 | 0.0453 | -4.0119
-14.5 | -0.7254 | 0.17226 | 0.0412 | -4.2111
-14 | -0.7134 | 0.16529 | 0.0384 | -4.3161
-13.5 | -0.7027 | 0.15782 | 0.0351 | -4.4525
-13 | -0.6952 | 0.1494 | 0.0314 | -4.6533
-12.5 | -0.6901 | 0.13808 | 0.0257 | -4.9978
-12 | -0.6889 | 0.12741 | 0.021 | -5.407
-11.5 | -0.692 | 0.11603 | 0.016 | -5.964
-11 | -0.7003 | 0.10336 | 0.0102 | -6.7753
-10.5 | -0.719 | 0.0846 | 0 | -8.4988
-10 | -0.7592 | 0.06708 | -0.0147 | -11.3178
-9.5 | -0.8509 | 0.04574 | -0.0232 | -18.603
-9 | -0.8785 | 0.03686 | -0.0193 | -23.8334
-8.5 | -0.8743 | 0.02922 | -0.0153 | -29.9213
-8 | -0.8582 | 0.02178 | -0.011 | -39.4031
-7.5 | -0.8178 | 0.01865 | -0.0084 | -43.8499
-7 | -0.7736 | 0.01628 | -0.006 | -47.5184
-6.5 | -0.73 | 0.01426 | -0.0032 | -51.1921
-6 | -0.6865 | 0.01287 | -0.0002 | -53.3411
-5 | -0.5716 | 0.01004 | -0.0006 | -56.9323
-4.5 | -0.5002 | 0.00916 | -0.0036 | -54.607
-4 | -0.4345 | 0.00836 | -0.0053 | -51.9737
-3.5 | -0.3802 | 0.00735 | -0.0048 | -51.7279
-3 | -0.3342 | 0.00593 | -0.003 | -56.3575
-2.5 | -0.2823 | 0.0054 | -0.0019 | -52.2778
-2 | -0.2272 | 0.00521 | -0.0012 | -43.6084
-1.5 | -0.1711 | 0.00512 | -0.0007 | -33.418
-1 | -0.1145 | 0.00505 | -0.0004 | -22.6733
-0.5 | -0.0574 | 0.00502 | -0.0001 | -11.4343
0 | 0 | 0.00503 | 0 | 0
0.5 | 0.0575 | 0.00502 | 0.0001 | 11.4542
1 | 0.1146 | 0.00505 | 0.0003 | 22.6931
1.5 | 0.1711 | 0.00512 | 0.0007 | 33.418
2 | 0.2273 | 0.00521 | 0.0012 | 43.6276
2.5 | 0.2823 | 0.0054 | 0.0018 | 52.2778
3 | 0.3343 | 0.00593 | 0.003 | 56.3744
3.5 | 0.3802 | 0.00735 | 0.0048 | 51.7279
4 | 0.4346 | 0.00836 | 0.0053 | 51.9856
4.5 | 0.5003 | 0.00916 | 0.0035 | 54.6179
5 | 0.5716 | 0.01004 | 0.0006 | 56.9323
6 | 0.6867 | 0.01287 | 0.0002 | 53.3566
6.5 | 0.7301 | 0.01426 | 0.0032 | 51.1992
7 | 0.7736 | 0.01627 | 0.006 | 47.5476
7.5 | 0.8178 | 0.01867 | 0.0084 | 43.8029
8 | 0.8583 | 0.02178 | 0.011 | 39.4077
8.5 | 0.8743 | 0.02924 | 0.0152 | 29.9008
9 | 0.8787 | 0.03687 | 0.0193 | 23.8324
9.5 | 0.8509 | 0.04577 | 0.0232 | 18.5908
10 | 0.8174 | 0.05634 | 0.0214 | 14.5083
10.5 | 0.7959 | 0.06662 | 0.0122 | 11.9469
11 | 0.701 | 0.10343 | -0.0103 | 6.7775
11.5 | 0.6928 | 0.1161 | -0.0162 | 5.9673
12 | 0.6898 | 0.1275 | -0.0212 | 5.4102
12.5 | 0.6911 | 0.13815 | -0.0259 | 5.0025
13 | 0.6962 | 0.14949 | -0.0316 | 4.6572
13.5 | 0.7039 | 0.15789 | -0.0353 | 4.4582
14 | 0.7144 | 0.16542 | -0.0386 | 4.3187
14.5 | 0.7265 | 0.17232 | -0.0414 | 4.216
15 | 0.7322 | 0.18242 | -0.0455 | 4.0138
15.5 | 0.7446 | 0.19121 | -0.0498 | 3.8941
16 | 0.7577 | 0.20015 | -0.0548 | 3.7857
16.5 | 0.7725 | 0.20928 | -0.06 | 3.6912
17 | 0.7881 | 0.21662 | -0.0641 | 3.6382
17.5 | 0.8044 | 0.2233 | -0.0679 | 3.6023
18 | 0.8194 | 0.23053 | -0.0709 | 3.5544
18.5 | 0.8357 | 0.23863 | -0.0756 | 3.5021
19 | 0.8523 | 0.2466 | -0.0805 | 3.4562
19.5 | 0.8693 | 0.25467 | -0.0857 | 3.4134
20 | 0.8882 | 0.26301 | -0.0911 | 3.3771

## 47. Re 1M Mach 0.50 (1)
BIGFOIL.COM POLAR EXPORT
GA 35A010
GA 35A010 |  |  |  | Cl Max: | 1.084 | at alpha= | 20 | deg
JavaFoil+Calcfoil stall+Eppler ext transition |  |  |  | L/D Max: | 52.7 | at alpha= | 4.5 | deg
Re: | 1000000 |  |  | Cd Min: | 0.00631 | at alpha= | 0 | deg
Mach: | 0.5 |  |  | Cl=0 at alpha= | 0 | deg
|  |  |  | @ Cl=0.1, Cd= | 0.0063335
|  |  |  | @ Cl=0.4, Cd= | 0.0093618
|  |  |  | @ Cl=0.6, Cd= | 0.10229
alpha (deg) | Cl | Cd | Cm | Cl/Cd
-20 | -1.084 | 0.20111 | 0.018 | -5.388
-19.5 | -1.058 | 0.19415 | 0.018 | -5.447
-19 | -1.031 | 0.18989 | 0.017 | -5.431
-18.5 | -1.006 | 0.18628 | 0.017 | -5.398
-18 | -0.98 | 0.17712 | 0.017 | -5.53
-17.5 | -0.953 | 0.17312 | 0.016 | -5.506
-17 | -0.929 | 0.16885 | 0.016 | -5.501
-16.5 | -0.899 | 0.16002 | 0.015 | -5.619
-16 | -0.871 | 0.15446 | 0.014 | -5.642
-15.5 | -0.844 | 0.14842 | 0.013 | -5.689
-15 | -0.818 | 0.14537 | 0.013 | -5.624
-14.5 | -0.791 | 0.14097 | 0.012 | -5.612
-14 | -0.764 | 0.13844 | 0.012 | -5.52
-13.5 | -0.737 | 0.13404 | 0.011 | -5.5
-13 | -0.71 | 0.12787 | 0.011 | -5.556
-12.5 | -0.682 | 0.11919 | 0.01 | -5.725
-12 | -0.655 | 0.1153 | 0.009 | -5.68
-11.5 | -0.628 | 0.10775 | 0.009 | -5.829
-11 | -0.601 | 0.10454 | 0.008 | -5.751
-10.5 | -0.574 | 0.10145 | 0.008 | -5.661
-10 | -0.547 | 0.09851 | 0.008 | -5.557
-9.5 | -0.52 | 0.0785 | 0.007 | -6.623
-9 | -0.493 | 0.06585 | 0.007 | -7.484
-8.5 | -0.466 | 0.05959 | 0.006 | -7.818
-8 | -0.438 | 0.06238 | 0.006 | -7.025
-7.5 | -0.411 | 0.05381 | 0.005 | -7.637
-7 | -0.384 | 0.04923 | 0.005 | -7.799
-6.5 | -0.357 | 0.0449 | 0.005 | -7.942
-6 | -0.456 | 0.04223 | 0.004 | -10.81
-5.5 | -0.514 | 0.03994 | 0.004 | -12.869
-5 | -0.501 | 0.03707 | 0.003 | -13.516
-4.5 | -0.579 | 0.011 | 0.008 | -52.646
-4 | -0.527 | 0.01052 | 0.007 | -50.084
-3.5 | -0.468 | 0.01027 | 0.006 | -45.534
-3 | -0.405 | 0.00981 | 0.005 | -41.248
-2.5 | -0.339 | 0.00666 | 0.004 | -50.932
-2 | -0.272 | 0.00655 | 0.003 | -41.541
-1.5 | -0.205 | 0.00642 | 0.003 | -31.872
-1 | -0.136 | 0.00639 | 0.002 | -21.351
-0.5 | -0.068 | 0.00636 | 0.001 | -10.728
0 | 0 | 0.00631 | 0 | 0
0.5 | 0.069 | 0.00632 | -0.001 | 10.882
1 | 0.138 | 0.00635 | -0.002 | 21.659
1.5 | 0.206 | 0.00638 | -0.003 | 32.334
2 | 0.274 | 0.00651 | -0.003 | 42.15
2.5 | 0.342 | 0.00662 | -0.004 | 51.686
3 | 0.408 | 0.00974 | -0.005 | 41.872
3.5 | 0.472 | 0.01019 | -0.006 | 46.29
4 | 0.531 | 0.01062 | -0.007 | 50.022
4.5 | 0.584 | 0.01109 | -0.008 | 52.7
5 | 0.501 | 0.03716 | -0.003 | 13.485
5.5 | 0.514 | 0.03994 | -0.003 | 12.868
6 | 0.456 | 0.04249 | -0.004 | 10.742
6.5 | 0.357 | 0.04519 | -0.004 | 7.891
7 | 0.384 | 0.04926 | -0.005 | 7.793
7.5 | 0.411 | 0.05379 | -0.005 | 7.641
8 | 0.438 | 0.06321 | -0.006 | 6.933
8.5 | 0.466 | 0.05959 | -0.006 | 7.818
9 | 0.493 | 0.06585 | -0.007 | 7.484
9.5 | 0.52 | 0.0785 | -0.007 | 6.623
10 | 0.547 | 0.09481 | -0.008 | 5.773
10.5 | 0.574 | 0.09773 | -0.008 | 5.877
11 | 0.601 | 0.10247 | -0.008 | 5.867
11.5 | 0.628 | 0.10561 | -0.009 | 5.947
12 | 0.655 | 0.1153 | -0.009 | 5.68
12.5 | 0.682 | 0.1192 | -0.01 | 5.725
13 | 0.71 | 0.12783 | -0.011 | 5.558
13.5 | 0.737 | 0.13397 | -0.011 | 5.503
14 | 0.764 | 0.13834 | -0.012 | 5.524
14.5 | 0.791 | 0.1418 | -0.012 | 5.578
15 | 0.817 | 0.14454 | -0.013 | 5.656
15.5 | 0.844 | 0.15091 | -0.013 | 5.595
16 | 0.871 | 0.15658 | -0.014 | 5.565
16.5 | 0.899 | 0.16509 | -0.015 | 5.447
17 | 0.929 | 0.16651 | -0.016 | 5.577
17.5 | 0.953 | 0.17432 | -0.016 | 5.468
18 | 0.979 | 0.17792 | -0.016 | 5.505
18.5 | 1.006 | 0.18654 | -0.017 | 5.391
19 | 1.031 | 0.19116 | -0.017 | 5.395
19.5 | 1.058 | 0.19438 | -0.018 | 5.441
20 | 1.084 | 0.19954 | -0.018 | 5.431

## 48. Re 1M Mach 0.50 (2)
BIGFOIL.COM POLAR EXPORT
GA 35A010
GA 35A010 |  |  |  | Cl Max: | 0.9655 | at alpha= | 20 | deg
XFOIL ncrit=9 |  |  |  | L/D Max: | 53.9262 | at alpha= | 2.5 | deg
Re: | 1000000 |  |  | Cd Min: | 0.28815 | at alpha= | 20 | deg
Mach: | 0.5 |  |  | Cl=0 at alpha= | -0.00076453 | deg
|  |  |  | @ Cl=0.1, Cd= | 0.0053866
|  |  |  | @ Cl=0.4, Cd= | 0.0079767
|  |  |  | @ Cl=0.6, Cd= | 0.011648
alpha (deg) | Cl | Cd | Cm | Cl/Cd
-20 | -0.9648 | 0.2874 | 0.1058 | -3.357
-19.5 | -0.9429 | 0.27827 | 0.0997 | -3.3884
-19 | -0.9215 | 0.26919 | 0.0939 | -3.4232
-18.5 | -0.9005 | 0.26036 | 0.0896 | -3.4587
-18 | -0.8794 | 0.25233 | 0.085 | -3.4851
-17.5 | -0.8582 | 0.24401 | 0.08 | -3.5171
-17 | -0.837 | 0.23534 | 0.0749 | -3.5566
-16.5 | -0.8156 | 0.22539 | 0.0687 | -3.6186
-16 | -0.7966 | 0.21596 | 0.0629 | -3.6886
-15.5 | -0.7777 | 0.20676 | 0.0577 | -3.7614
-15 | -0.7589 | 0.19898 | 0.055 | -3.814
-14.5 | -0.7406 | 0.19071 | 0.0508 | -3.8834
-14 | -0.7233 | 0.18204 | 0.0463 | -3.9733
-13.5 | -0.708 | 0.17181 | 0.0402 | -4.1208
-13 | -0.6943 | 0.16214 | 0.0353 | -4.2821
-12.5 | -0.6819 | 0.15253 | 0.0309 | -4.4706
-12 | -0.6752 | 0.14333 | 0.0276 | -4.7108
-11.5 | -0.6643 | 0.13521 | 0.0243 | -4.9131
-11 | -0.6559 | 0.12646 | 0.0204 | -5.1866
-10.5 | -0.6489 | 0.11543 | 0.0142 | -5.6216
-10 | -0.6611 | 0.10297 | 0.0098 | -6.4203
-9.5 | -0.6682 | 0.09218 | 0.0045 | -7.2489
-9 | -0.6797 | 0.07994 | -0.0025 | -8.5026
-8.5 | -0.696 | 0.06421 | -0.0146 | -10.8394
-8 | -0.7227 | 0.05077 | -0.026 | -14.2348
-7.5 | -0.7525 | 0.04147 | -0.0292 | -18.1456
-7 | -0.7692 | 0.03351 | -0.0259 | -22.9543
-6.5 | -0.7646 | 0.02577 | -0.021 | -29.6702
-6 | -0.7411 | 0.01972 | -0.0149 | -37.5811
-5.5 | -0.7054 | 0.01556 | -0.0088 | -45.3342
-5 | -0.6291 | 0.01235 | -0.0099 | -50.9393
-4.5 | -0.5531 | 0.01052 | -0.0108 | -52.576
-4 | -0.4887 | 0.00936 | -0.0092 | -52.2115
-3.5 | -0.4294 | 0.00862 | -0.0068 | -49.8144
-3 | -0.374 | 0.00741 | -0.0047 | -50.4723
-2.5 | -0.3214 | 0.00596 | -0.0026 | -53.9262
-2 | -0.259 | 0.00562 | -0.0016 | -46.0854
-1.5 | -0.1946 | 0.00549 | -0.001 | -35.4463
-1 | -0.1304 | 0.00541 | -0.0005 | -24.1035
-0.5 | -0.0653 | 0.00536 | -0.0002 | -12.1828
0 | 0.0001 | 0.00536 | 0 | 0.018657
0.5 | 0.0654 | 0.00536 | 0.0002 | 12.2015
1 | 0.1305 | 0.00541 | 0.0004 | 24.122
1.5 | 0.1947 | 0.00549 | 0.001 | 35.4645
2 | 0.259 | 0.00562 | 0.0016 | 46.0854
2.5 | 0.3214 | 0.00596 | 0.0026 | 53.9262
3 | 0.3741 | 0.00741 | 0.0047 | 50.4858
3.5 | 0.4294 | 0.00862 | 0.0068 | 49.8144
4 | 0.4887 | 0.00936 | 0.0092 | 52.2115
4.5 | 0.5531 | 0.01052 | 0.0108 | 52.576
5 | 0.6292 | 0.01235 | 0.0099 | 50.9474
5.5 | 0.7055 | 0.01557 | 0.0088 | 45.3115
6 | 0.7412 | 0.01973 | 0.0149 | 37.5672
6.5 | 0.7646 | 0.02578 | 0.021 | 29.6587
7 | 0.7693 | 0.03352 | 0.0259 | 22.9505
7.5 | 0.7526 | 0.04149 | 0.0291 | 18.1393
8 | 0.723 | 0.0508 | 0.0259 | 14.2323
8.5 | 0.6963 | 0.06431 | 0.0144 | 10.8272
9 | 0.6803 | 0.07999 | 0.0024 | 8.5048
9.5 | 0.6689 | 0.09221 | -0.0046 | 7.2541
10 | 0.6618 | 0.10303 | -0.01 | 6.4234
10.5 | 0.6497 | 0.11549 | -0.0144 | 5.6256
11 | 0.6568 | 0.1265 | -0.0206 | 5.1921
11.5 | 0.6652 | 0.13525 | -0.0245 | 4.9183
12 | 0.6761 | 0.14332 | -0.0277 | 4.7174
12.5 | 0.6827 | 0.1526 | -0.0311 | 4.4738
13 | 0.6951 | 0.16221 | -0.0354 | 4.2852
13.5 | 0.7088 | 0.1719 | -0.0404 | 4.1233
14 | 0.7241 | 0.18214 | -0.0465 | 3.9755
14.5 | 0.7414 | 0.19083 | -0.0509 | 3.8851
15 | 0.7597 | 0.19912 | -0.0552 | 3.8153
15.5 | 0.7784 | 0.20693 | -0.0579 | 3.7617
16 | 0.7972 | 0.21618 | -0.063 | 3.6877
16.5 | 0.8163 | 0.22562 | -0.0688 | 3.618
17 | 0.8376 | 0.23564 | -0.0751 | 3.5546
17.5 | 0.8588 | 0.24434 | -0.0801 | 3.5148
18 | 0.88 | 0.25268 | -0.0851 | 3.4827
18.5 | 0.9011 | 0.26078 | -0.0897 | 3.4554
19 | 0.9222 | 0.26972 | -0.0941 | 3.4191
19.5 | 0.9437 | 0.27887 | -0.0999 | 3.384
20 | 0.9655 | 0.28815 | -0.1061 | 3.3507

## 49. Re 2M Mach 0.00 (1)
BIGFOIL.COM POLAR EXPORT
GA 35A010
GA 35A010 |  |  |  | Cl Max: | 0.757 | at alpha= | 7 | deg
JavaFoil+Calcfoil stall+Eppler ext transition |  |  |  | L/D Max: | 73.623 | at alpha= | 7 | deg
Re: | 2000000 |  |  | Cd Min: | 0.0055 | at alpha= | 0 | deg
Mach: | 0 |  |  | Cl=0 at alpha= | 0 | deg
|  |  |  | @ Cl=0.1, Cd= | 0.0055068
|  |  |  | @ Cl=0.4, Cd= | 0.0078432
|  |  |  | @ Cl=0.6, Cd= | 0.009058
alpha (deg) | Cl | Cd | Cm | Cl/Cd
-12 | -0.72 | 0.07867 | 0.008 | -9.159
-11.5 | -0.726 | 0.07462 | 0.007 | -9.729
-11 | -0.728 | 0.06982 | 0.007 | -10.43
-10.5 | -0.727 | 0.06613 | 0.006 | -10.993
-10 | -0.722 | 0.06196 | 0.006 | -11.652
-9.5 | -0.713 | 0.05841 | 0.006 | -12.209
-9 | -0.7 | 0.05483 | 0.005 | -12.767
-8.5 | -0.683 | 0.0516 | 0.005 | -13.232
-8 | -0.661 | 0.04888 | 0.005 | -13.524
-7.5 | -0.638 | 0.0459 | 0.005 | -13.891
-7 | -0.751 | 0.01036 | 0.01 | -72.512
-6.5 | -0.711 | 0.01018 | 0.01 | -69.834
-6 | -0.668 | 0.00983 | 0.009 | -67.956
-5.5 | -0.621 | 0.00943 | 0.008 | -65.852
-5 | -0.571 | 0.00882 | 0.008 | -64.736
-4.5 | -0.519 | 0.0089 | 0.007 | -58.315
-4 | -0.465 | 0.00837 | 0.006 | -55.55
-3.5 | -0.409 | 0.00842 | 0.005 | -48.577
-3 | -0.352 | 0.00587 | 0.005 | -60.046
-2.5 | -0.295 | 0.00572 | 0.004 | -51.534
-2 | -0.236 | 0.00566 | 0.003 | -41.682
-1.5 | -0.177 | 0.00556 | 0.002 | -31.882
-1 | -0.118 | 0.00555 | 0.002 | -21.32
-0.5 | -0.059 | 0.00553 | 0.001 | -10.687
0 | 0 | 0.0055 | 0 | 0
0.5 | 0.06 | 0.0055 | -0.001 | 10.833
1 | 0.119 | 0.00551 | -0.002 | 21.616
1.5 | 0.179 | 0.00553 | -0.002 | 32.327
2 | 0.238 | 0.00563 | -0.003 | 42.272
2.5 | 0.297 | 0.00568 | -0.004 | 52.27
3 | 0.355 | 0.00583 | -0.005 | 60.914
3.5 | 0.412 | 0.00838 | -0.005 | 49.221
4 | 0.469 | 0.00832 | -0.006 | 56.292
4.5 | 0.523 | 0.00885 | -0.007 | 59.112
5 | 0.576 | 0.00877 | -0.008 | 65.641
5.5 | 0.626 | 0.00937 | -0.008 | 66.795
6 | 0.673 | 0.00977 | -0.009 | 68.942
6.5 | 0.717 | 0.01012 | -0.01 | 70.876
7 | 0.757 | 0.01029 | -0.01 | 73.623
7.5 | 0.638 | 0.0459 | -0.005 | 13.891
8 | 0.661 | 0.04888 | -0.005 | 13.524
8.5 | 0.683 | 0.0516 | -0.005 | 13.232
9 | 0.7 | 0.05483 | -0.005 | 12.767
9.5 | 0.713 | 0.05841 | -0.006 | 12.209
10 | 0.722 | 0.06196 | -0.006 | 11.652
10.5 | 0.727 | 0.06613 | -0.006 | 10.993
11 | 0.728 | 0.06982 | -0.006 | 10.43
11.5 | 0.726 | 0.07462 | -0.007 | 9.729
12 | 0.72 | 0.07867 | -0.007 | 9.159

## 50. Re 2M Mach 0.00 (2)
BIGFOIL.COM POLAR EXPORT
GA 35A010
GA 35A010 |  |  |  | Cl Max: | 1.196 | at alpha= | 12.5 | deg
XFOIL ncrit=9 |  |  |  | L/D Max: | 72.4697 | at alpha= | 6 | deg
Re: | 2000000 |  |  | Cd Min: | 0.21558 | at alpha= | 17.5 | deg
Mach: | 0 |  |  | Cl=0 at alpha= | -0.00089445 | deg
|  |  |  | @ Cl=0.1, Cd= | 0.0043235
|  |  |  | @ Cl=0.4, Cd= | 0.0069501
|  |  |  | @ Cl=0.6, Cd= | 0.0084988
alpha (deg) | Cl | Cd | Cm | Cl/Cd
-17.5 | -0.7979 | 0.21535 | 0.0648 | -3.7051
-17 | -0.7827 | 0.20945 | 0.0612 | -3.7369
-16.5 | -0.7682 | 0.20292 | 0.0575 | -3.7857
-16 | -0.7547 | 0.19531 | 0.0536 | -3.8641
-15.5 | -0.7427 | 0.18572 | 0.0489 | -3.999
-14 | -1.1666 | 0.04878 | -0.0186 | -23.9155
-13.5 | -1.1859 | 0.04045 | -0.0217 | -29.3177
-13 | -1.1954 | 0.03491 | -0.021 | -34.2423
-12.5 | -1.1963 | 0.03111 | -0.0172 | -38.4539
-12 | -1.1804 | 0.02795 | -0.014 | -42.2326
-11.5 | -1.1543 | 0.02503 | -0.0116 | -46.1167
-11 | -1.1221 | 0.0224 | -0.0095 | -50.0938
-10.5 | -1.0847 | 0.02017 | -0.0078 | -53.7779
-10 | -1.0429 | 0.01841 | -0.0064 | -56.6486
-9.5 | -0.9969 | 0.01723 | -0.0054 | -57.8584
-9 | -0.9572 | 0.01489 | -0.0035 | -64.2848
-8.5 | -0.9124 | 0.0135 | -0.0022 | -67.5852
-8 | -0.8652 | 0.01256 | -0.001 | -68.8854
-7.5 | -0.8193 | 0.01161 | 0.0005 | -70.5685
-7 | -0.7746 | 0.01075 | 0.0024 | -72.0558
-6.5 | -0.723 | 0.01 | 0.0028 | -72.3
-6 | -0.6573 | 0.00907 | 0.0001 | -72.4697
-5.5 | -0.593 | 0.00843 | -0.0022 | -70.344
-5 | -0.5318 | 0.00798 | -0.0036 | -66.6416
-4.5 | -0.4792 | 0.00756 | -0.0029 | -63.3862
-4 | -0.4277 | 0.00721 | -0.0021 | -59.3204
-3.5 | -0.3757 | 0.00674 | -0.0015 | -55.7418
-3 | -0.3244 | 0.00605 | -0.001 | -53.6198
-2.5 | -0.2746 | 0.00511 | -0.0004 | -53.7378
-2 | -0.2217 | 0.00465 | 0 | -47.6774
-1.5 | -0.1668 | 0.00445 | 0 | -37.4831
-1 | -0.1114 | 0.00434 | 0 | -25.6682
-0.5 | -0.0558 | 0.00426 | 0 | -13.0986
0 | 0.0001 | 0.00423 | 0 | 0.023641
0.5 | 0.0559 | 0.00426 | 0 | 13.1221
1 | 0.1115 | 0.00434 | -0.0001 | 25.6912
1.5 | 0.1669 | 0.00445 | 0 | 37.5056
2 | 0.2218 | 0.00465 | 0 | 47.6989
2.5 | 0.2746 | 0.00512 | 0.0004 | 53.6328
3 | 0.3244 | 0.00605 | 0.001 | 53.6198
3.5 | 0.3757 | 0.00673 | 0.0015 | 55.8247
4 | 0.4276 | 0.0072 | 0.0021 | 59.3889
4.5 | 0.4791 | 0.00756 | 0.0029 | 63.373
5 | 0.5317 | 0.00797 | 0.0036 | 66.7127
5.5 | 0.5931 | 0.00843 | 0.0022 | 70.3559
6 | 0.6573 | 0.00907 | -0.0001 | 72.4697
6.5 | 0.723 | 0.01 | -0.0028 | 72.3
7 | 0.7747 | 0.01075 | -0.0024 | 72.0651
7.5 | 0.8194 | 0.01162 | -0.0005 | 70.5164
8 | 0.8652 | 0.01256 | 0.001 | 68.8854
8.5 | 0.9122 | 0.01352 | 0.0022 | 67.4704
9 | 0.957 | 0.0149 | 0.0035 | 64.2282
9.5 | 0.9968 | 0.01722 | 0.0054 | 57.8862
10 | 1.0425 | 0.01843 | 0.0064 | 56.5654
10.5 | 1.0842 | 0.02018 | 0.0078 | 53.7265
11 | 1.1216 | 0.02241 | 0.0096 | 50.0491
11.5 | 1.1538 | 0.02504 | 0.0117 | 46.0783
12 | 1.1797 | 0.02797 | 0.0141 | 42.1773
12.5 | 1.196 | 0.03109 | 0.0173 | 38.469
13 | 1.1958 | 0.03483 | 0.021 | 34.3325
13.5 | 1.1889 | 0.04008 | 0.0218 | 29.6632
14 | 1.1659 | 0.0489 | 0.0186 | 23.8425
14.5 | 1.0698 | 0.07431 | 0.0016 | 14.3964
16 | 0.7557 | 0.19555 | -0.0537 | 3.8645
16.5 | 0.7691 | 0.20316 | -0.0577 | 3.7857
17 | 0.7836 | 0.20969 | -0.0614 | 3.7369
17.5 | 0.7988 | 0.21558 | -0.0649 | 3.7054

## 51. Re 2M Mach 0.10 (1)
BIGFOIL.COM POLAR EXPORT
GA 35A010
GA 35A010 |  |  |  | Cl Max: | 0.758 | at alpha= | 7 | deg
JavaFoil+Calcfoil stall+Eppler ext transition |  |  |  | L/D Max: | 72.836 | at alpha= | 7 | deg
Re: | 2000000 |  |  | Cd Min: | 0.0055 | at alpha= | 0.5 | deg
Mach: | 0.1 |  |  | Cl=0 at alpha= | 0 | deg
|  |  |  | @ Cl=0.1, Cd= | 0.0055067
|  |  |  | @ Cl=0.4, Cd= | 0.0076937
|  |  |  | @ Cl=0.6, Cd= | 0.009024
alpha (deg) | Cl | Cd | Cm | Cl/Cd
-12 | -0.701 | 0.07913 | 0.008 | -8.854
-11.5 | -0.709 | 0.07466 | 0.007 | -9.494
-11 | -0.715 | 0.07022 | 0.007 | -10.176
-10.5 | -0.716 | 0.06635 | 0.006 | -10.795
-10 | -0.714 | 0.06234 | 0.006 | -11.449
-9.5 | -0.707 | 0.0587 | 0.006 | -12.047
-9 | -0.696 | 0.05495 | 0.005 | -12.666
-8.5 | -0.681 | 0.05186 | 0.005 | -13.123
-8 | -0.66 | 0.04872 | 0.005 | -13.555
-7.5 | -0.639 | 0.04546 | 0.005 | -14.047
-7 | -0.752 | 0.01048 | 0.011 | -71.733
-6.5 | -0.713 | 0.01017 | 0.01 | -70.107
-6 | -0.67 | 0.00991 | 0.009 | -67.552
-5.5 | -0.623 | 0.00942 | 0.008 | -66.181
-5 | -0.574 | 0.00881 | 0.008 | -65.068
-4.5 | -0.521 | 0.00897 | 0.007 | -58.142
-4 | -0.467 | 0.00841 | 0.006 | -55.543
-3.5 | -0.411 | 0.00837 | 0.005 | -49.143
-3 | -0.354 | 0.00581 | 0.005 | -60.899
-2.5 | -0.296 | 0.00577 | 0.004 | -51.306
-2 | -0.237 | 0.00566 | 0.003 | -41.924
-1.5 | -0.178 | 0.00562 | 0.002 | -31.73
-1 | -0.119 | 0.00554 | 0.002 | -21.442
-0.5 | -0.059 | 0.00554 | 0.001 | -10.738
0 | 0 | 0.00555 | 0 | 0
0.5 | 0.06 | 0.0055 | -0.001 | 10.887
1 | 0.12 | 0.00551 | -0.002 | 21.74
1.5 | 0.18 | 0.00558 | -0.002 | 32.177
2 | 0.239 | 0.00562 | -0.003 | 42.517
2.5 | 0.298 | 0.00573 | -0.004 | 52.043
3 | 0.357 | 0.00577 | -0.005 | 61.784
3.5 | 0.414 | 0.00832 | -0.005 | 49.796
4 | 0.471 | 0.00836 | -0.006 | 56.291
4.5 | 0.525 | 0.00892 | -0.007 | 58.942
5 | 0.578 | 0.00876 | -0.008 | 65.978
5.5 | 0.628 | 0.00936 | -0.008 | 67.129
6 | 0.675 | 0.00985 | -0.009 | 68.539
6.5 | 0.719 | 0.0101 | -0.01 | 71.154
7 | 0.758 | 0.01041 | -0.011 | 72.836
7.5 | 0.639 | 0.04546 | -0.005 | 14.047
8 | 0.66 | 0.04872 | -0.005 | 13.555
8.5 | 0.681 | 0.05186 | -0.005 | 13.123
9 | 0.696 | 0.05495 | -0.005 | 12.666
9.5 | 0.707 | 0.0587 | -0.006 | 12.047
10 | 0.714 | 0.06234 | -0.006 | 11.449
10.5 | 0.716 | 0.06635 | -0.006 | 10.795
11 | 0.715 | 0.07022 | -0.007 | 10.176
11.5 | 0.709 | 0.07466 | -0.007 | 9.494
12 | 0.701 | 0.07913 | -0.008 | 8.854

## 52. Re 2M Mach 0.10 (2)
BIGFOIL.COM POLAR EXPORT
GA 35A010
GA 35A010 |  |  |  | Cl Max: | 1.1477 | at alpha= | 12 | deg
XFOIL ncrit=9 |  |  |  | L/D Max: | 71.8261 | at alpha= | 6 | deg
Re: | 2000000 |  |  | Cd Min: | 0.21021 | at alpha= | -17 | deg
Mach: | 0.1 |  |  | Cl=0 at alpha= | -0.00088968 | deg
|  |  |  | @ Cl=0.1, Cd= | 0.0043326
|  |  |  | @ Cl=0.4, Cd= | 0.0069707
|  |  |  | @ Cl=0.6, Cd= | 0.17604
alpha (deg) | Cl | Cd | Cm | Cl/Cd
-17 | -0.784 | 0.21021 | 0.0617 | -3.7296
-16.5 | -0.7692 | 0.20368 | 0.0579 | -3.7765
-16 | -0.7554 | 0.19607 | 0.054 | -3.8527
-15.5 | -0.7431 | 0.1865 | 0.0492 | -3.9845
-13.5 | -1.0413 | 0.064 | -0.0094 | -16.2703
-13 | -1.1061 | 0.04611 | -0.021 | -23.9883
-12.5 | -1.1359 | 0.03751 | -0.0224 | -30.2826
-12 | -1.1483 | 0.0325 | -0.0185 | -35.3323
-11.5 | -1.1387 | 0.02839 | -0.0149 | -40.1092
-11 | -1.1155 | 0.0248 | -0.0121 | -44.9798
-10.5 | -1.0836 | 0.0218 | -0.0098 | -49.7064
-10 | -1.0452 | 0.01944 | -0.0079 | -53.7654
-9.5 | -1.0014 | 0.0178 | -0.0065 | -56.2584
-9 | -0.9527 | 0.01696 | -0.0057 | -56.1733
-8.5 | -0.9168 | 0.01386 | -0.003 | -66.1472
-8 | -0.8694 | 0.01286 | -0.0018 | -67.605
-7.5 | -0.8232 | 0.01185 | -0.0002 | -69.4684
-7 | -0.7784 | 0.01093 | 0.0018 | -71.2168
-6.5 | -0.727 | 0.01011 | 0.0024 | -71.909
-6 | -0.6609 | 0.00919 | -0.0002 | -71.9151
-5.5 | -0.5961 | 0.00848 | -0.0025 | -70.2948
-5 | -0.5348 | 0.00801 | -0.0038 | -66.7665
-4.5 | -0.4821 | 0.00759 | -0.003 | -63.5178
-4 | -0.4302 | 0.00724 | -0.0021 | -59.4199
-3.5 | -0.3778 | 0.00678 | -0.0015 | -55.7227
-3 | -0.3261 | 0.0061 | -0.001 | -53.459
-2.5 | -0.2761 | 0.00513 | -0.0004 | -53.8207
-2 | -0.223 | 0.00466 | -0.0001 | -47.8541
-1.5 | -0.1678 | 0.00447 | 0 | -37.5391
-1 | -0.1121 | 0.00435 | 0 | -25.7701
-0.5 | -0.0561 | 0.00427 | 0 | -13.1382
0 | 0.0001 | 0.00424 | 0 | 0.023585
0.5 | 0.0562 | 0.00427 | 0 | 13.1616
1 | 0.1122 | 0.00435 | -0.0001 | 25.7931
1.5 | 0.1679 | 0.00447 | 0 | 37.5615
2 | 0.223 | 0.00467 | 0 | 47.7516
2.5 | 0.2761 | 0.00514 | 0.0004 | 53.716
3 | 0.3261 | 0.0061 | 0.001 | 53.459
3.5 | 0.3778 | 0.00678 | 0.0016 | 55.7227
4 | 0.4302 | 0.00723 | 0.0021 | 59.5021
4.5 | 0.482 | 0.00759 | 0.003 | 63.5046
5 | 0.5348 | 0.00801 | 0.0038 | 66.7665
5.5 | 0.5962 | 0.00848 | 0.0025 | 70.3066
6 | 0.6608 | 0.0092 | 0.0003 | 71.8261
7 | 0.7786 | 0.01093 | -0.0018 | 71.2351
7.5 | 0.8233 | 0.01186 | 0.0002 | 69.4182
8 | 0.8694 | 0.01285 | 0.0018 | 67.6576
8.5 | 0.9166 | 0.01389 | 0.0031 | 65.9899
9 | 0.9527 | 0.01694 | 0.0057 | 56.2397
9.5 | 1.0013 | 0.01779 | 0.0066 | 56.2844
10 | 1.0449 | 0.01945 | 0.008 | 53.7224
10.5 | 1.0832 | 0.02181 | 0.0098 | 49.6653
11 | 1.1151 | 0.0248 | 0.0122 | 44.9637
11.5 | 1.1382 | 0.0284 | 0.015 | 40.0775
12 | 1.1477 | 0.03251 | 0.0186 | 35.303
12.5 | 1.1358 | 0.0375 | 0.0224 | 30.288
13 | 1.1071 | 0.04598 | 0.021 | 24.0779
13.5 | 1.0503 | 0.06235 | 0.0105 | 16.8452
15.5 | 0.5328 | 0.15794 | -0.0204 | 3.3734
16 | 0.5348 | 0.16411 | -0.0228 | 3.2588
16.5 | 0.5383 | 0.17012 | -0.0253 | 3.1642
17 | 0.5429 | 0.17604 | -0.0278 | 3.084

## 53. Re 2M Mach 0.25 (1)
BIGFOIL.COM POLAR EXPORT
GA 35A010
GA 35A010 |  |  |  | Cl Max: | 0.806 | at alpha= | 8 | deg
JavaFoil+Calcfoil stall+Eppler ext transition |  |  |  | L/D Max: | 73.383 | at alpha= | 8 | deg
Re: | 2000000 |  |  | Cd Min: | 0.00556 | at alpha= | 0.5 | deg
Mach: | 0.25 |  |  | Cl=0 at alpha= | 0 | deg
|  |  |  | @ Cl=0.1, Cd= | 0.0055725
|  |  |  | @ Cl=0.4, Cd= | 0.09364
|  |  |  | @ Cl=0.6, Cd= | 0.09364
alpha (deg) | Cl | Cd | Cm | Cl/Cd
-13 | -0.399 | 0.09364 | 0.009 | -4.265
-12.5 | -0.467 | 0.08664 | 0.009 | -5.391
-12 | -0.518 | 0.08175 | 0.008 | -6.339
-11.5 | -0.559 | 0.07686 | 0.008 | -7.267
-11 | -0.593 | 0.0716 | 0.008 | -8.276
-10.5 | -0.62 | 0.06727 | 0.007 | -9.217
-10 | -0.64 | 0.06338 | 0.007 | -10.097
-9.5 | -0.653 | 0.05991 | 0.006 | -10.894
-9 | -0.658 | 0.05624 | 0.006 | -11.701
-8.5 | -0.656 | 0.05274 | 0.005 | -12.439
-8 | -0.799 | 0.01108 | 0.012 | -72.163
-7.5 | -0.78 | 0.0111 | 0.012 | -70.269
-7 | -0.611 | 0.04337 | 0.005 | -14.087
-6.5 | -0.719 | 0.01049 | 0.01 | -68.525
-6 | -0.679 | 0.01016 | 0.009 | -66.856
-5.5 | -0.635 | 0.00966 | 0.009 | -65.71
-5 | -0.586 | 0.00895 | 0.008 | -65.488
-4.5 | -0.534 | 0.00896 | 0.007 | -59.56
-4 | -0.479 | 0.00848 | 0.006 | -56.484
-3.5 | -0.422 | 0.00858 | 0.005 | -49.176
-3 | -0.363 | 0.00595 | 0.005 | -61.128
-2.5 | -0.304 | 0.00578 | 0.004 | -52.633
-2 | -0.244 | 0.00573 | 0.003 | -42.575
-1.5 | -0.183 | 0.00565 | 0.002 | -32.376
-1 | -0.122 | 0.00561 | 0.002 | -21.744
-0.5 | -0.061 | 0.0056 | 0.001 | -10.907
0 | 0 | 0.0056 | 0 | 0
0.5 | 0.062 | 0.00556 | -0.001 | 11.066
1 | 0.123 | 0.00558 | -0.002 | 22.065
1.5 | 0.184 | 0.00561 | -0.002 | 32.858
2 | 0.246 | 0.00569 | -0.003 | 43.211
2.5 | 0.306 | 0.00573 | -0.004 | 53.429
3 | 0.366 | 0.0059 | -0.005 | 62.058
3.5 | 0.425 | 0.00853 | -0.005 | 49.858
4 | 0.483 | 0.00843 | -0.006 | 57.275
4.5 | 0.538 | 0.00904 | -0.007 | 59.541
5 | 0.591 | 0.00889 | -0.008 | 66.438
5.5 | 0.64 | 0.0096 | -0.009 | 66.681
6 | 0.685 | 0.0101 | -0.009 | 67.863
6.5 | 0.725 | 0.01042 | -0.01 | 69.576
7 | 0.611 | 0.04337 | -0.005 | 14.087
7.5 | 0.787 | 0.01102 | -0.012 | 71.416
8 | 0.806 | 0.01099 | -0.012 | 73.383
8.5 | 0.656 | 0.05274 | -0.005 | 12.439
9 | 0.658 | 0.05624 | -0.006 | 11.701
9.5 | 0.653 | 0.05991 | -0.006 | 10.894
10 | 0.64 | 0.06338 | -0.007 | 10.097
10.5 | 0.62 | 0.06727 | -0.007 | 9.217
11 | 0.593 | 0.0716 | -0.008 | 8.276
11.5 | 0.559 | 0.07686 | -0.008 | 7.267
12 | 0.518 | 0.08175 | -0.008 | 6.339
12.5 | 0.467 | 0.08664 | -0.009 | 5.391
13 | 0.399 | 0.09364 | -0.009 | 4.265

## 54. Re 2M Mach 0.25 (2)
BIGFOIL.COM POLAR EXPORT
GA 35A010
GA 35A010 |  |  |  | Cl Max: | 0.9848 | at alpha= | 9.5 | deg
XFOIL ncrit=9 |  |  |  | L/D Max: | 69.9544 | at alpha= | 5.5 | deg
Re: | 2000000 |  |  | Cd Min: | 0.15327 | at alpha= | 13.5 | deg
Mach: | 0.25 |  |  | Cl=0 at alpha= | -0.00086356 | deg
|  |  |  | @ Cl=0.1, Cd= | 0.004391
|  |  |  | @ Cl=0.4, Cd= | 0.0070578
|  |  |  | @ Cl=0.6, Cd= | 0.14602
alpha (deg) | Cl | Cd | Cm | Cl/Cd
-14.5 | -0.5395 | 0.14624 | 0.016 | -3.6891
-14 | -0.5368 | 0.14179 | 0.0142 | -3.7859
-13.5 | -0.716 | 0.15314 | 0.0348 | -4.6755
-13 | -0.718 | 0.14155 | 0.03 | -5.0724
-12.5 | -0.7241 | 0.12946 | 0.025 | -5.5932
-12 | -0.7391 | 0.1158 | 0.019 | -6.3826
-11.5 | -0.7718 | 0.09839 | 0.0103 | -7.8443
-11 | -0.8407 | 0.06713 | -0.0106 | -12.5235
-10.5 | -0.8931 | 0.05061 | -0.0227 | -17.6467
-10 | -0.9525 | 0.03891 | -0.0219 | -24.4796
-9.5 | -0.9851 | 0.02745 | -0.0164 | -35.8871
-9 | -0.9664 | 0.02146 | -0.0124 | -45.0326
-8.5 | -0.925 | 0.01881 | -0.01 | -49.176
-8 | -0.8904 | 0.01492 | -0.0066 | -59.6783
-7.5 | -0.8432 | 0.01347 | -0.0044 | -62.5984
-7 | -0.7978 | 0.01214 | -0.0018 | -65.7166
-6 | -0.6799 | 0.00992 | -0.0023 | -68.5383
-5.5 | -0.6141 | 0.00878 | -0.004 | -69.9431
-4.5 | -0.4983 | 0.0078 | -0.0035 | -63.8846
-4 | -0.4441 | 0.00743 | -0.0025 | -59.7712
-3.5 | -0.3896 | 0.00697 | -0.0019 | -55.8967
-3 | -0.3358 | 0.00631 | -0.0013 | -53.2171
-2.5 | -0.2844 | 0.0053 | -0.0006 | -53.6604
-2 | -0.23 | 0.00474 | -0.0001 | -48.5232
-1.5 | -0.1731 | 0.00453 | 0 | -38.2119
-1 | -0.1156 | 0.00441 | 0 | -26.2132
-0.5 | -0.0578 | 0.00434 | 0 | -13.318
0 | 0.0001 | 0.0043 | 0 | 0.023256
0.5 | 0.0579 | 0.00434 | 0 | 13.341
1 | 0.1157 | 0.00441 | 0 | 26.2358
1.5 | 0.1732 | 0.00453 | 0 | 38.234
2 | 0.2301 | 0.00474 | 0.0001 | 48.5443
2.5 | 0.2844 | 0.00531 | 0.0006 | 53.5593
3 | 0.3358 | 0.00631 | 0.0013 | 53.2171
3.5 | 0.3896 | 0.00697 | 0.0019 | 55.8967
4 | 0.4441 | 0.00743 | 0.0025 | 59.7712
4.5 | 0.4981 | 0.0078 | 0.0036 | 63.859
5.5 | 0.6142 | 0.00878 | 0.004 | 69.9544
6 | 0.6799 | 0.00992 | 0.0023 | 68.5383
7 | 0.7979 | 0.01214 | 0.0017 | 65.7249
7.5 | 0.8431 | 0.01348 | 0.0044 | 62.5445
8 | 0.8904 | 0.01491 | 0.0065 | 59.7183
8.5 | 0.9248 | 0.01883 | 0.01 | 49.1131
9 | 0.9663 | 0.02146 | 0.0124 | 45.028
9.5 | 0.9848 | 0.02745 | 0.0164 | 35.8761
10 | 0.9519 | 0.03896 | 0.022 | 24.4328
10.5 | 0.8923 | 0.05077 | 0.0226 | 17.5753
11 | 0.8406 | 0.06731 | 0.0104 | 12.4885
11.5 | 0.7723 | 0.0985 | -0.0105 | 7.8406
12 | 0.7397 | 0.11592 | -0.0192 | 6.3811
12.5 | 0.7248 | 0.12959 | -0.0252 | 5.593
13 | 0.7189 | 0.14163 | -0.0302 | 5.0759
13.5 | 0.7168 | 0.15327 | -0.035 | 4.6767
14 | 0.5356 | 0.14118 | -0.0139 | 3.7937
14.5 | 0.5369 | 0.14602 | -0.0158 | 3.6769

## 55. Re 2M Mach 0.50 (1)
BIGFOIL.COM POLAR EXPORT
GA 35A010
GA 35A010 |  |  |  | Cl Max: | 1.087 | at alpha= | 20 | deg
JavaFoil+Calcfoil stall+Eppler ext transition |  |  |  | L/D Max: | 59.869 | at alpha= | 5 | deg
Re: | 2000000 |  |  | Cd Min: | 0.00575 | at alpha= | 0 | deg
Mach: | 0.5 |  |  | Cl=0 at alpha= | 0 | deg
|  |  |  | @ Cl=0.1, Cd= | 0.005809
|  |  |  | @ Cl=0.4, Cd= | 0.0084339
|  |  |  | @ Cl=0.6, Cd= | 0.090199
alpha (deg) | Cl | Cd | Cm | Cl/Cd
-20 | -1.087 | 0.17829 | 0.019 | -6.094
-19.5 | -1.06 | 0.17326 | 0.018 | -6.116
-19 | -1.033 | 0.16886 | 0.018 | -6.117
-18.5 | -1.007 | 0.16561 | 0.017 | -6.081
-18 | -0.981 | 0.15761 | 0.017 | -6.222
-17.5 | -0.954 | 0.15412 | 0.016 | -6.192
-17 | -0.931 | 0.15084 | 0.017 | -6.169
-16.5 | -0.903 | 0.14227 | 0.016 | -6.344
-16 | -0.873 | 0.13637 | 0.015 | -6.405
-15.5 | -0.846 | 0.13497 | 0.014 | -6.268
-15 | -0.819 | 0.12812 | 0.013 | -6.392
-14.5 | -0.792 | 0.12387 | 0.013 | -6.395
-14 | -0.765 | 0.12111 | 0.012 | -6.317
-13.5 | -0.738 | 0.11902 | 0.012 | -6.201
-13 | -0.711 | 0.11443 | 0.011 | -6.214
-12.5 | -0.684 | 0.10969 | 0.011 | -6.238
-12 | -0.655 | 0.10226 | 0.009 | -6.409
-11.5 | -0.628 | 0.09576 | 0.009 | -6.563
-11 | -0.602 | 0.09255 | 0.009 | -6.501
-10.5 | -0.575 | 0.08945 | 0.008 | -6.425
-10 | -0.548 | 0.08732 | 0.008 | -6.273
-9.5 | -0.52 | 0.06969 | 0.007 | -7.468
-9 | -0.494 | 0.06114 | 0.007 | -8.076
-8.5 | -0.467 | 0.05546 | 0.007 | -8.421
-8 | -0.439 | 0.05403 | 0.006 | -8.117
-7.5 | -0.411 | 0.05046 | 0.005 | -8.15
-7 | -0.385 | 0.04652 | 0.006 | -8.283
-6.5 | -0.44 | 0.01196 | 0.011 | -36.82
-6 | -0.564 | 0.0116 | 0.01 | -48.663
-5.5 | -0.636 | 0.011 | 0.01 | -57.832
-5 | -0.62 | 0.01045 | 0.009 | -59.34
-4.5 | -0.579 | 0.00992 | 0.008 | -58.43
-4 | -0.527 | 0.00945 | 0.007 | -55.786
-3.5 | -0.468 | 0.00888 | 0.006 | -52.685
-3 | -0.405 | 0.0089 | 0.005 | -45.486
-2.5 | -0.339 | 0.00611 | 0.004 | -55.48
-2 | -0.272 | 0.00597 | 0.003 | -45.592
-1.5 | -0.205 | 0.0059 | 0.003 | -34.645
-1 | -0.136 | 0.00586 | 0.002 | -23.277
-0.5 | -0.068 | 0.00584 | 0.001 | -11.69
0 | 0 | 0.00575 | 0 | 0
0.5 | 0.069 | 0.0058 | -0.001 | 11.86
1 | 0.138 | 0.00582 | -0.002 | 23.617
1.5 | 0.206 | 0.00587 | -0.003 | 35.156
2 | 0.274 | 0.00593 | -0.003 | 46.271
2.5 | 0.342 | 0.00607 | -0.004 | 56.31
3 | 0.408 | 0.00876 | -0.005 | 46.595
3.5 | 0.472 | 0.00915 | -0.006 | 51.544
4 | 0.531 | 0.00953 | -0.007 | 55.749
4.5 | 0.584 | 0.01003 | -0.008 | 58.283
5 | 0.625 | 0.01044 | -0.009 | 59.869
5.5 | 0.516 | 0.03831 | -0.004 | 13.474
6 | 0.458 | 0.04064 | -0.005 | 11.275
6.5 | 0.364 | 0.0394 | -0.007 | 9.25
7 | 0.385 | 0.04652 | -0.006 | 8.282
7.5 | 0.411 | 0.05043 | -0.005 | 8.154
8 | 0.439 | 0.0544 | -0.006 | 8.063
8.5 | 0.467 | 0.05546 | -0.007 | 8.421
9 | 0.494 | 0.06114 | -0.007 | 8.076
9.5 | 0.52 | 0.06969 | -0.007 | 7.468
10 | 0.548 | 0.0848 | -0.008 | 6.459
10.5 | 0.575 | 0.08756 | -0.008 | 6.564
11 | 0.602 | 0.09041 | -0.009 | 6.655
11.5 | 0.629 | 0.09489 | -0.009 | 6.624
12 | 0.655 | 0.10226 | -0.009 | 6.409
12.5 | 0.684 | 0.10972 | -0.011 | 6.237
13 | 0.711 | 0.11436 | -0.011 | 6.218
13.5 | 0.738 | 0.1189 | -0.012 | 6.207
14 | 0.765 | 0.12099 | -0.012 | 6.323
14.5 | 0.792 | 0.12587 | -0.013 | 6.293
15 | 0.819 | 0.13069 | -0.013 | 6.266
15.5 | 0.846 | 0.13632 | -0.014 | 6.206
16 | 0.873 | 0.14096 | -0.015 | 6.197
16.5 | 0.902 | 0.14385 | -0.016 | 6.273
17 | 0.931 | 0.15313 | -0.016 | 6.077
17.5 | 0.954 | 0.15587 | -0.016 | 6.122
18 | 0.981 | 0.16047 | -0.017 | 6.111
18.5 | 1.007 | 0.16581 | -0.017 | 6.073
19 | 1.033 | 0.16932 | -0.018 | 6.103
19.5 | 1.06 | 0.17342 | -0.018 | 6.11
20 | 1.087 | 0.18024 | -0.019 | 6.028

## 56. Re 2M Mach 0.50 (2)
BIGFOIL.COM POLAR EXPORT
GA 35A010
GA 35A010 |  |  |  | Cl Max: | 0.9674 | at alpha= | 20 | deg
XFOIL ncrit=9 |  |  |  | L/D Max: | 64.0607 | at alpha= | 4.5 | deg
Re: | 2000000 |  |  | Cd Min: | 0.28851 | at alpha= | 20 | deg
Mach: | 0.5 |  |  | Cl=0 at alpha= | -0.00075873 | deg
|  |  |  | @ Cl=0.1, Cd= | 0.0046116
|  |  |  | @ Cl=0.4, Cd= | 0.0073163
|  |  |  | @ Cl=0.6, Cd= | 0.0093683
alpha (deg) | Cl | Cd | Cm | Cl/Cd
-20 | -0.9667 | 0.28779 | 0.1071 | -3.359
-19.5 | -0.9446 | 0.27863 | 0.1014 | -3.3902
-19 | -0.9229 | 0.26948 | 0.0958 | -3.4247
-18.5 | -0.9016 | 0.26041 | 0.0903 | -3.4622
-18 | -0.8803 | 0.25132 | 0.085 | -3.5027
-17.5 | -0.8606 | 0.24243 | 0.0802 | -3.5499
-17 | -0.8398 | 0.23443 | 0.0754 | -3.5823
-16.5 | -0.819 | 0.22613 | 0.0706 | -3.6218
-16 | -0.7981 | 0.2161 | 0.065 | -3.6932
-15.5 | -0.7792 | 0.20674 | 0.0599 | -3.769
-15 | -0.7611 | 0.19764 | 0.0551 | -3.8509
-14.5 | -0.7439 | 0.18842 | 0.0505 | -3.9481
-14 | -0.7304 | 0.1788 | 0.046 | -4.085
-13.5 | -0.7152 | 0.17026 | 0.0419 | -4.2006
-13 | -0.7015 | 0.16151 | 0.0378 | -4.3434
-12.5 | -0.6897 | 0.1523 | 0.0335 | -4.5286
-12 | -0.6808 | 0.14268 | 0.0292 | -4.7715
-11.5 | -0.6759 | 0.13236 | 0.0247 | -5.1065
-11 | -0.6745 | 0.12178 | 0.02 | -5.5387
-10.5 | -0.6766 | 0.11095 | 0.0151 | -6.0982
-10 | -0.6807 | 0.1002 | 0.0099 | -6.7934
-9.5 | -0.689 | 0.08881 | 0.0039 | -7.7581
-9 | -0.7034 | 0.07579 | -0.0041 | -9.2809
-8.5 | -0.7239 | 0.05909 | -0.0182 | -12.2508
-8 | -0.7536 | 0.04683 | -0.028 | -16.0922
-7.5 | -0.7845 | 0.0384 | -0.0282 | -20.4297
-7 | -0.7961 | 0.02991 | -0.0246 | -26.6165
-6.5 | -0.79 | 0.0218 | -0.0189 | -36.2385
-6 | -0.753 | 0.01535 | -0.0145 | -49.0554
-5.5 | -0.6861 | 0.01148 | -0.0138 | -59.7648
-5 | -0.6287 | 0.00982 | -0.0103 | -64.0224
-4.5 | -0.5695 | 0.00889 | -0.0072 | -64.0607
-4 | -0.5066 | 0.00822 | -0.0052 | -61.6302
-3.5 | -0.4421 | 0.00773 | -0.0039 | -57.1928
-3 | -0.379 | 0.00711 | -0.0029 | -53.3052
-2.5 | -0.3195 | 0.00611 | -0.0018 | -52.2913
-2 | -0.2615 | 0.00505 | -0.0006 | -51.7822
-1.5 | -0.197 | 0.00478 | -0.0002 | -41.2134
-1 | -0.1314 | 0.00465 | -0.0001 | -28.2581
-0.5 | -0.0658 | 0.00457 | 0 | -14.3982
0 | 0.0001 | 0.00453 | 0 | 0.022075
0.5 | 0.0659 | 0.00457 | 0 | 14.4201
1 | 0.1315 | 0.00465 | 0.0001 | 28.2796
1.5 | 0.1971 | 0.00478 | 0.0002 | 41.2343
2 | 0.2616 | 0.00505 | 0.0006 | 51.802
2.5 | 0.3194 | 0.00613 | 0.0018 | 52.1044
3 | 0.379 | 0.00711 | 0.0029 | 53.3052
3.5 | 0.4421 | 0.00773 | 0.0039 | 57.1928
4 | 0.5065 | 0.00822 | 0.0052 | 61.618
4.5 | 0.5695 | 0.00889 | 0.0072 | 64.0607
5 | 0.6288 | 0.00982 | 0.0102 | 64.0326
5.5 | 0.6862 | 0.01148 | 0.0137 | 59.7735
6 | 0.753 | 0.01536 | 0.0145 | 49.0234
6.5 | 0.79 | 0.02181 | 0.0189 | 36.2219
7 | 0.7961 | 0.02991 | 0.0246 | 26.6165
7.5 | 0.7846 | 0.03841 | 0.0281 | 20.427
8 | 0.7537 | 0.04686 | 0.0279 | 16.0841
8.5 | 0.7241 | 0.05917 | 0.018 | 12.2376
9 | 0.704 | 0.07586 | 0.0039 | 9.2803
9.5 | 0.6895 | 0.08889 | -0.0041 | 7.7568
10 | 0.6812 | 0.10033 | -0.0101 | 6.7896
10.5 | 0.6774 | 0.11101 | -0.0153 | 6.1022
11 | 0.6754 | 0.12185 | -0.0202 | 5.5429
11.5 | 0.6769 | 0.13237 | -0.0248 | 5.1137
12 | 0.682 | 0.14261 | -0.0293 | 4.7823
12.5 | 0.6903 | 0.15247 | -0.0337 | 4.5274
13 | 0.7023 | 0.16158 | -0.0379 | 4.3465
13.5 | 0.716 | 0.17029 | -0.042 | 4.2046
14 | 0.7312 | 0.17893 | -0.0462 | 4.0865
14.5 | 0.7446 | 0.18856 | -0.0506 | 3.9489
15 | 0.7618 | 0.19777 | -0.0553 | 3.8519
15.5 | 0.7799 | 0.2069 | -0.06 | 3.7695
16 | 0.7987 | 0.21631 | -0.0651 | 3.6924
16.5 | 0.8196 | 0.22636 | -0.0707 | 3.6208
17 | 0.8403 | 0.23469 | -0.0756 | 3.5805
17.5 | 0.8611 | 0.24272 | -0.0803 | 3.5477
18 | 0.8809 | 0.2517 | -0.0851 | 3.4998
18.5 | 0.9022 | 0.26085 | -0.0905 | 3.4587
19 | 0.9236 | 0.27 | -0.096 | 3.4207
19.5 | 0.9454 | 0.27921 | -0.1016 | 3.386
20 | 0.9674 | 0.28851 | -0.1073 | 3.3531

## 57. Re 3M Mach 0.00 (1)
BIGFOIL.COM POLAR EXPORT
GA 35A010
GA 35A010 |  |  |  | Cl Max: | 0.889 | at alpha= | 9.5 | deg
JavaFoil+Calcfoil stall+Eppler ext transition |  |  |  | L/D Max: | 82.995 | at alpha= | 8.5 | deg
Re: | 3000000 |  |  | Cd Min: | 0.0053 | at alpha= | 0 | deg
Mach: | 0 |  |  | Cl=0 at alpha= | 0 | deg
|  |  |  | @ Cl=0.1, Cd= | 0.0053568
|  |  |  | @ Cl=0.4, Cd= | 0.00743
|  |  |  | @ Cl=0.6, Cd= | 0.0083628
alpha (deg) | Cl | Cd | Cm | Cl/Cd
-14.5 | -0.616 | 0.09878 | 0.011 | -6.236
-14 | -0.642 | 0.09433 | 0.011 | -6.81
-13.5 | -0.668 | 0.08866 | 0.01 | -7.539
-13 | -0.693 | 0.08348 | 0.01 | -8.297
-12.5 | -0.715 | 0.0784 | 0.01 | -9.118
-12 | -0.727 | 0.07391 | 0.01 | -9.832
-11.5 | -0.73 | 0.07176 | 0.009 | -10.168
-11 | -0.731 | 0.0676 | 0.008 | -10.811
-10.5 | -0.73 | 0.06382 | 0.007 | -11.432
-10 | -0.729 | 0.05874 | 0.008 | -12.404
-9.5 | -0.881 | 0.01136 | 0.014 | -77.597
-9 | -0.865 | 0.0109 | 0.013 | -79.354
-8.5 | -0.844 | 0.01034 | 0.013 | -81.617
-8 | -0.818 | 0.0102 | 0.012 | -80.194
-7.5 | -0.787 | 0.01039 | 0.011 | -75.733
-7 | -0.751 | 0.00998 | 0.01 | -75.258
-6.5 | -0.711 | 0.00959 | 0.01 | -74.211
-6 | -0.668 | 0.00929 | 0.009 | -71.896
-5.5 | -0.621 | 0.0086 | 0.008 | -72.179
-5 | -0.571 | 0.00824 | 0.008 | -69.327
-4.5 | -0.519 | 0.00842 | 0.007 | -61.651
-4 | -0.465 | 0.00819 | 0.006 | -56.737
-3.5 | -0.409 | 0.00796 | 0.005 | -51.425
-3 | -0.352 | 0.00567 | 0.005 | -62.202
-2.5 | -0.295 | 0.00553 | 0.004 | -53.306
-2 | -0.236 | 0.00546 | 0.003 | -43.279
-1.5 | -0.177 | 0.00542 | 0.002 | -32.7
-1 | -0.118 | 0.0054 | 0.002 | -21.904
-0.5 | -0.059 | 0.00538 | 0.001 | -10.991
0 | 0 | 0.0053 | 0 | 0
0.5 | 0.06 | 0.00535 | -0.001 | 11.142
1 | 0.119 | 0.00536 | -0.002 | 22.205
1.5 | 0.179 | 0.00539 | -0.002 | 33.151
2 | 0.238 | 0.00542 | -0.003 | 43.888
2.5 | 0.297 | 0.00549 | -0.004 | 54.061
3 | 0.355 | 0.00563 | -0.005 | 63.096
3.5 | 0.412 | 0.00791 | -0.005 | 52.107
4 | 0.469 | 0.00815 | -0.006 | 57.501
4.5 | 0.523 | 0.00837 | -0.007 | 62.495
5 | 0.576 | 0.00819 | -0.008 | 70.293
5.5 | 0.626 | 0.00855 | -0.008 | 73.209
6 | 0.673 | 0.00923 | -0.009 | 72.943
6.5 | 0.717 | 0.00952 | -0.01 | 75.313
7 | 0.757 | 0.00991 | -0.01 | 76.406
7.5 | 0.793 | 0.01031 | -0.011 | 76.919
8 | 0.825 | 0.01012 | -0.012 | 81.494
8.5 | 0.851 | 0.01026 | -0.013 | 82.995
9 | 0.873 | 0.01081 | -0.013 | 80.737
9.5 | 0.889 | 0.01125 | -0.014 | 79.015
10 | 0.729 | 0.05874 | -0.008 | 12.404
10.5 | 0.73 | 0.06382 | -0.007 | 11.432
11 | 0.731 | 0.0676 | -0.008 | 10.811
11.5 | 0.73 | 0.07176 | -0.008 | 10.168
12 | 0.727 | 0.07391 | -0.01 | 9.832
12.5 | 0.715 | 0.0784 | -0.01 | 9.118
13 | 0.693 | 0.08348 | -0.01 | 8.297
13.5 | 0.668 | 0.08866 | -0.01 | 7.539
14 | 0.642 | 0.09433 | -0.011 | 6.81
14.5 | 0.616 | 0.09878 | -0.011 | 6.236

## 58. Re 3M Mach 0.00 (2)
BIGFOIL.COM POLAR EXPORT
GA 35A010
GA 35A010 |  |  |  | Cl Max: | 1.3081 | at alpha= | 14 | deg
XFOIL ncrit=9 |  |  |  | L/D Max: | 82.5349 | at alpha= | 6.5 | deg
Re: | 3000000 |  |  | Cd Min: | 0.07639 | at alpha= | 16 | deg
Mach: | 0 |  |  | Cl=0 at alpha= | -0.00089286 | deg
|  |  |  | @ Cl=0.1, Cd= | 0.0041193
|  |  |  | @ Cl=0.4, Cd= | 0.0066351
|  |  |  | @ Cl=0.6, Cd= | 0.0078499
alpha (deg) | Cl | Cd | Cm | Cl/Cd
-15.5 | -1.269 | 0.05407 | -0.0148 | -23.4696
-15 | -1.2944 | 0.04384 | -0.02 | -29.5255
-14.5 | -1.3069 | 0.03683 | -0.0216 | -35.4847
-14 | -1.309 | 0.03215 | -0.0205 | -40.7154
-13.5 | -1.3019 | 0.02907 | -0.0174 | -44.785
-13 | -1.2845 | 0.02671 | -0.0139 | -48.0906
-12.5 | -1.2546 | 0.02465 | -0.0117 | -50.8966
-12 | -1.2225 | 0.02244 | -0.0097 | -54.4786
-11.5 | -1.2079 | 0.01734 | -0.0055 | -69.6597
-11 | -1.164 | 0.01602 | -0.0043 | -72.6592
-10.5 | -1.1166 | 0.01511 | -0.0036 | -73.8981
-10 | -1.0683 | 0.01427 | -0.0029 | -74.8633
-9.5 | -1.0195 | 0.01347 | -0.0022 | -75.6867
-9 | -0.9697 | 0.01282 | -0.0016 | -75.6396
-8.5 | -0.9201 | 0.01218 | -0.0009 | -75.5419
-8 | -0.8711 | 0.01159 | 0 | -75.1596
-7.5 | -0.8306 | 0.01012 | 0.0026 | -82.0751
-6.5 | -0.7099 | 0.0086 | -0.0004 | -82.5465
-6 | -0.6464 | 0.00814 | -0.0025 | -79.4103
-5.5 | -0.5903 | 0.00779 | -0.0027 | -75.7766
-5 | -0.5396 | 0.00738 | -0.0017 | -73.1165
-4.5 | -0.4867 | 0.00716 | -0.0011 | -67.9749
-4 | -0.4331 | 0.00686 | -0.0008 | -63.1341
-3.5 | -0.3792 | 0.0065 | -0.0006 | -58.3385
-3 | -0.3256 | 0.00604 | -0.0005 | -53.9073
-2.5 | -0.273 | 0.0054 | -0.0002 | -50.5556
-2 | -0.2217 | 0.00457 | 0.0002 | -48.512
-1.5 | -0.1674 | 0.00425 | 0.0003 | -39.3882
-1 | -0.1114 | 0.00414 | 0.0001 | -26.9082
-0.5 | -0.0559 | 0.00404 | 0.0001 | -13.8366
0 | 0.0001 | 0.00402 | 0 | 0.024876
0.5 | 0.056 | 0.00404 | -0.0001 | 13.8614
1 | 0.1115 | 0.00414 | -0.0001 | 26.9324
1.5 | 0.1675 | 0.00425 | -0.0003 | 39.4118
2 | 0.2218 | 0.00456 | -0.0002 | 48.6404
2.5 | 0.273 | 0.0054 | 0.0002 | 50.5556
3 | 0.3256 | 0.00603 | 0.0005 | 53.9967
3.5 | 0.3792 | 0.0065 | 0.0006 | 58.3385
4 | 0.4331 | 0.00685 | 0.0008 | 63.2263
4.5 | 0.4866 | 0.00716 | 0.0012 | 67.9609
5 | 0.5396 | 0.00738 | 0.0016 | 73.1165
5.5 | 0.5904 | 0.00779 | 0.0027 | 75.7895
6 | 0.6465 | 0.00814 | 0.0025 | 79.4226
6.5 | 0.7098 | 0.0086 | 0.0004 | 82.5349
7.5 | 0.8308 | 0.01013 | -0.0027 | 82.0138
8 | 0.8713 | 0.01157 | -0.0001 | 75.3068
8.5 | 0.9198 | 0.01222 | 0.0009 | 75.27
9 | 0.9697 | 0.01281 | 0.0016 | 75.6987
9.5 | 1.0193 | 0.01346 | 0.0023 | 75.7281
10 | 1.0678 | 0.01429 | 0.003 | 74.7236
10.5 | 1.1159 | 0.01514 | 0.0037 | 73.7054
11 | 1.1633 | 0.01603 | 0.0045 | 72.5702
11.5 | 1.2071 | 0.01735 | 0.0056 | 69.5735
12 | 1.2229 | 0.02228 | 0.0098 | 54.8878
12.5 | 1.2538 | 0.02464 | 0.0119 | 50.8847
13 | 1.2839 | 0.02668 | 0.014 | 48.1222
13.5 | 1.3018 | 0.02901 | 0.0175 | 44.8742
14 | 1.3081 | 0.03217 | 0.0206 | 40.6621
14.5 | 1.3075 | 0.03672 | 0.0217 | 35.6073
15 | 1.2959 | 0.0436 | 0.0201 | 29.7225
15.5 | 1.2692 | 0.05406 | 0.0148 | 23.4776
16 | 1.1909 | 0.07639 | 0.0004 | 15.5897

## 59. Re 3M Mach 0.10 (1)
BIGFOIL.COM POLAR EXPORT
GA 35A010
GA 35A010 |  |  |  | Cl Max: | 0.882 | at alpha= | 9.5 | deg
JavaFoil+Calcfoil stall+Eppler ext transition |  |  |  | L/D Max: | 81.939 | at alpha= | 8.5 | deg
Re: | 3000000 |  |  | Cd Min: | 0.00534 | at alpha= | 0.5 | deg
Mach: | 0.1 |  |  | Cl=0 at alpha= | 0 | deg
|  |  |  | @ Cl=0.1, Cd= | 0.0053533
|  |  |  | @ Cl=0.4, Cd= | 0.0073472
|  |  |  | @ Cl=0.6, Cd= | 0.10083
alpha (deg) | Cl | Cd | Cm | Cl/Cd
-14.5 | -0.574 | 0.10083 | 0.011 | -5.694
-14 | -0.605 | 0.09515 | 0.011 | -6.362
-13.5 | -0.636 | 0.08941 | 0.01 | -7.108
-13 | -0.664 | 0.08383 | 0.01 | -7.924
-12.5 | -0.688 | 0.08109 | 0.009 | -8.483
-12 | -0.706 | 0.07416 | 0.01 | -9.522
-11.5 | -0.712 | 0.07181 | 0.009 | -9.921
-11 | -0.718 | 0.06775 | 0.008 | -10.595
-10.5 | -0.719 | 0.06383 | 0.008 | -11.262
-10 | -0.719 | 0.05945 | 0.008 | -12.096
-9.5 | -0.874 | 0.01149 | 0.014 | -76.045
-9 | -0.86 | 0.011 | 0.013 | -78.159
-8.5 | -0.841 | 0.01044 | 0.013 | -80.571
-8 | -0.816 | 0.0106 | 0.012 | -77.026
-7.5 | -0.787 | 0.01038 | 0.011 | -75.749
-7 | -0.752 | 0.01008 | 0.011 | -74.597
-6.5 | -0.713 | 0.00963 | 0.01 | -74.067
-6 | -0.67 | 0.00928 | 0.009 | -72.208
-5.5 | -0.623 | 0.0089 | 0.008 | -70.019
-5 | -0.574 | 0.00832 | 0.008 | -68.901
-4.5 | -0.521 | 0.00838 | 0.007 | -62.239
-4 | -0.467 | 0.00813 | 0.006 | -57.429
-3.5 | -0.411 | 0.00794 | 0.005 | -51.81
-3 | -0.354 | 0.00572 | 0.005 | -61.884
-2.5 | -0.296 | 0.00558 | 0.004 | -53.024
-2 | -0.237 | 0.00544 | 0.003 | -43.593
-1.5 | -0.178 | 0.00543 | 0.002 | -32.831
-1 | -0.119 | 0.0054 | 0.002 | -22.021
-0.5 | -0.059 | 0.00537 | 0.001 | -11.062
0 | 0 | 0.00535 | 0 | 0
0.5 | 0.06 | 0.00534 | -0.001 | 11.213
1 | 0.12 | 0.00536 | -0.002 | 22.328
1.5 | 0.18 | 0.00539 | -0.002 | 33.29
2 | 0.239 | 0.00541 | -0.003 | 44.207
2.5 | 0.298 | 0.00555 | -0.004 | 53.78
3 | 0.357 | 0.00568 | -0.005 | 62.779
3.5 | 0.414 | 0.00789 | -0.005 | 52.499
4 | 0.471 | 0.00809 | -0.006 | 58.204
4.5 | 0.525 | 0.00833 | -0.007 | 63.093
5 | 0.578 | 0.00827 | -0.008 | 69.868
5.5 | 0.628 | 0.00885 | -0.008 | 71.025
6 | 0.675 | 0.00922 | -0.009 | 73.261
6.5 | 0.719 | 0.00956 | -0.01 | 75.177
7 | 0.758 | 0.01001 | -0.011 | 75.741
7.5 | 0.793 | 0.01031 | -0.011 | 76.936
8 | 0.823 | 0.01052 | -0.012 | 78.278
8.5 | 0.848 | 0.01035 | -0.013 | 81.939
9 | 0.868 | 0.01091 | -0.013 | 79.529
9.5 | 0.882 | 0.01138 | -0.014 | 77.47
10 | 0.719 | 0.05945 | -0.008 | 12.096
10.5 | 0.719 | 0.06383 | -0.007 | 11.262
11 | 0.718 | 0.06775 | -0.008 | 10.595
11.5 | 0.712 | 0.07181 | -0.008 | 9.921
12 | 0.706 | 0.07416 | -0.01 | 9.522
12.5 | 0.688 | 0.08109 | -0.009 | 8.483
13 | 0.664 | 0.08383 | -0.01 | 7.924
13.5 | 0.636 | 0.08941 | -0.01 | 7.108
14 | 0.605 | 0.09515 | -0.01 | 6.362
14.5 | 0.574 | 0.10083 | -0.011 | 5.694

## 60. Re 3M Mach 0.10 (2)
BIGFOIL.COM POLAR EXPORT
GA 35A010
GA 35A010 |  |  |  | Cl Max: | 1.2567 | at alpha= | 13.5 | deg
XFOIL ncrit=9 |  |  |  | L/D Max: | 83.609 | at alpha= | 7 | deg
Re: | 3000000 |  |  | Cd Min: | 0.06849 | at alpha= | -15 | deg
Mach: | 0.1 |  |  | Cl=0 at alpha= | -0.0008881 | deg
|  |  |  | @ Cl=0.1, Cd= | 0.0041262
|  |  |  | @ Cl=0.4, Cd= | 0.0066102
|  |  |  | @ Cl=0.6, Cd= | 0.0078951
alpha (deg) | Cl | Cd | Cm | Cl/Cd
-15 | -1.1552 | 0.06849 | -0.0058 | -16.8667
-14.5 | -1.2199 | 0.04958 | -0.0182 | -24.6047
-14 | -1.247 | 0.03984 | -0.0224 | -31.3002
-13.5 | -1.2553 | 0.03411 | -0.0222 | -36.8015
-13 | -1.2559 | 0.03021 | -0.019 | -41.5723
-12.5 | -1.2425 | 0.02732 | -0.0152 | -45.4795
-12 | -1.2141 | 0.0249 | -0.0128 | -48.759
-11.5 | -1.2049 | 0.01929 | -0.0082 | -62.4624
-11 | -1.1685 | 0.01687 | -0.0061 | -69.265
-10.5 | -1.1222 | 0.01571 | -0.005 | -71.4322
-10 | -1.0739 | 0.01477 | -0.0042 | -72.7082
-9.5 | -1.0251 | 0.01386 | -0.0033 | -73.961
-9 | -0.9754 | 0.01309 | -0.0025 | -74.5149
-8.5 | -0.9255 | 0.01241 | -0.0016 | -74.577
-8 | -0.8761 | 0.01177 | -0.0006 | -74.435
-7.5 | -0.8344 | 0.01037 | 0.0019 | -80.4629
-7 | -0.7784 | 0.00931 | 0.0014 | -83.609
-6.5 | -0.7142 | 0.00867 | -0.0008 | -82.376
-6 | -0.6503 | 0.00819 | -0.0027 | -79.4017
-5.5 | -0.5938 | 0.00786 | -0.0029 | -75.5471
-5 | -0.5429 | 0.00741 | -0.0018 | -73.2659
-4.5 | -0.4896 | 0.00718 | -0.0012 | -68.1894
-4 | -0.4357 | 0.00688 | -0.0009 | -63.3285
-3 | -0.3274 | 0.00606 | -0.0005 | -54.0264
-2 | -0.223 | 0.00458 | 0.0001 | -48.69
-1.5 | -0.1684 | 0.00426 | 0.0002 | -39.5305
-1 | -0.1121 | 0.00415 | 0.0001 | -27.012
-0.5 | -0.0562 | 0.00404 | 0.0001 | -13.9109
0 | 0.0001 | 0.00402 | 0 | 0.024876
0.5 | 0.0563 | 0.00404 | -0.0001 | 13.9356
1 | 0.1121 | 0.00415 | -0.0001 | 27.012
1.5 | 0.1685 | 0.00426 | -0.0003 | 39.554
2 | 0.2231 | 0.00458 | -0.0002 | 48.7118
3 | 0.3274 | 0.00606 | 0.0005 | 54.0264
4 | 0.4356 | 0.00688 | 0.0009 | 63.314
4.5 | 0.4896 | 0.00718 | 0.0012 | 68.1894
5 | 0.543 | 0.00742 | 0.0018 | 73.1806
5.5 | 0.594 | 0.00786 | 0.0029 | 75.5725
6 | 0.6504 | 0.00819 | 0.0027 | 79.4139
6.5 | 0.7141 | 0.00867 | 0.0008 | 82.3645
7 | 0.7784 | 0.00931 | -0.0014 | 83.609
7.5 | 0.8346 | 0.01038 | -0.0019 | 80.4046
8 | 0.8763 | 0.01175 | 0.0006 | 74.5787
8.5 | 0.9251 | 0.01245 | 0.0017 | 74.3052
9 | 0.9754 | 0.01308 | 0.0025 | 74.5719
9.5 | 1.0249 | 0.01385 | 0.0033 | 74
10 | 1.0734 | 0.01478 | 0.0043 | 72.6252
10.5 | 1.1215 | 0.01573 | 0.0052 | 71.2969
11 | 1.1679 | 0.01687 | 0.0062 | 69.2294
11.5 | 1.2042 | 0.01929 | 0.0084 | 62.4261
12 | 1.2132 | 0.02492 | 0.013 | 48.6838
12.5 | 1.2418 | 0.0273 | 0.0153 | 45.4872
13 | 1.2557 | 0.03016 | 0.0191 | 41.6346
13.5 | 1.2567 | 0.03392 | 0.0222 | 37.0489
14 | 1.2466 | 0.03986 | 0.0224 | 31.2745
14.5 | 1.2212 | 0.04938 | 0.0184 | 24.7307
15 | 1.1584 | 0.06794 | 0.0061 | 17.0503

## 61. Re 3M Mach 0.25 (1)
BIGFOIL.COM POLAR EXPORT
GA 35A010
GA 35A010 |  |  |  | Cl Max: | 0.818 | at alpha= | 8.5 | deg
JavaFoil+Calcfoil stall+Eppler ext transition |  |  |  | L/D Max: | 78.267 | at alpha= | 8 | deg
Re: | 3000000 |  |  | Cd Min: | 0.00535 | at alpha= | 0.5 | deg
Mach: | 0.25 |  |  | Cl=0 at alpha= | 0 | deg
|  |  |  | @ Cl=0.1, Cd= | 0.0054061
|  |  |  | @ Cl=0.4, Cd= | 0.09625
|  |  |  | @ Cl=0.6, Cd= | 0.09625
alpha (deg) | Cl | Cd | Cm | Cl/Cd
-13.5 | -0.326 | 0.09625 | 0.01 | -3.39
-13 | -0.4 | 0.08959 | 0.009 | -4.465
-12.5 | -0.469 | 0.08325 | 0.01 | -5.632
-12 | -0.519 | 0.07848 | 0.009 | -6.613
-11.5 | -0.562 | 0.07233 | 0.009 | -7.771
-11 | -0.596 | 0.06812 | 0.009 | -8.755
-10.5 | -0.625 | 0.06348 | 0.009 | -9.845
-10 | -0.648 | 0.05818 | 0.009 | -11.143
-9.5 | -0.666 | 0.05267 | 0.009 | -12.641
-9 | -0.799 | 0.01282 | 0.014 | -62.298
-8.5 | -0.811 | 0.01077 | 0.013 | -75.286
-8 | -0.799 | 0.01039 | 0.012 | -76.965
-7.5 | -0.78 | 0.01083 | 0.012 | -72.01
-7 | -0.753 | 0.01036 | 0.011 | -72.701
-6.5 | -0.719 | 0.00993 | 0.01 | -72.41
-6 | -0.679 | 0.00958 | 0.009 | -70.94
-5.5 | -0.635 | 0.00882 | 0.009 | -71.932
-5 | -0.586 | 0.00852 | 0.008 | -68.771
-4.5 | -0.534 | 0.00846 | 0.007 | -63.06
-4 | -0.479 | 0.00801 | 0.006 | -59.783
-3.5 | -0.422 | 0.00805 | 0.005 | -52.41
-3 | -0.364 | 0.00578 | 0.005 | -62.839
-2.5 | -0.304 | 0.00564 | 0.004 | -53.863
-2 | -0.244 | 0.00556 | 0.003 | -43.844
-1.5 | -0.183 | 0.00547 | 0.002 | -33.469
-1 | -0.122 | 0.00548 | 0.002 | -22.289
-0.5 | -0.061 | 0.00538 | 0.001 | -11.348
0 | 0 | 0.00538 | 0 | 0
0.5 | 0.062 | 0.00535 | -0.001 | 11.513
1 | 0.123 | 0.00544 | -0.002 | 22.615
1.5 | 0.184 | 0.00543 | -0.002 | 33.966
2 | 0.246 | 0.00552 | -0.003 | 44.5
2.5 | 0.306 | 0.0056 | -0.004 | 54.677
3 | 0.366 | 0.00574 | -0.005 | 63.797
3.5 | 0.425 | 0.008 | -0.005 | 53.14
4 | 0.483 | 0.00796 | -0.006 | 60.627
4.5 | 0.538 | 0.00854 | -0.007 | 62.999
5 | 0.591 | 0.00847 | -0.008 | 69.779
5.5 | 0.64 | 0.00877 | -0.009 | 73.004
6 | 0.685 | 0.00951 | -0.009 | 72.014
6.5 | 0.725 | 0.00986 | -0.01 | 73.525
7 | 0.759 | 0.01028 | -0.011 | 73.849
7.5 | 0.787 | 0.01075 | -0.012 | 73.175
8 | 0.806 | 0.0103 | -0.012 | 78.267
8.5 | 0.818 | 0.01067 | -0.013 | 76.611
9 | 0.799 | 0.01282 | -0.013 | 62.298
9.5 | 0.666 | 0.05267 | -0.009 | 12.641
10 | 0.648 | 0.05818 | -0.009 | 11.143
10.5 | 0.625 | 0.06348 | -0.009 | 9.845
11 | 0.596 | 0.06812 | -0.009 | 8.755
11.5 | 0.562 | 0.07233 | -0.009 | 7.771
12 | 0.519 | 0.07848 | -0.009 | 6.613
12.5 | 0.469 | 0.08325 | -0.01 | 5.632
13 | 0.4 | 0.08959 | -0.009 | 4.465
13.5 | 0.326 | 0.09625 | -0.01 | 3.39

## 62. Re 3M Mach 0.25 (2)
BIGFOIL.COM POLAR EXPORT
GA 35A010
GA 35A010 |  |  |  | Cl Max: | 1.1034 | at alpha= | 10.5 | deg
XFOIL ncrit=9 |  |  |  | L/D Max: | 79.0118 | at alpha= | 6 | deg
Re: | 3000000 |  |  | Cd Min: | 0.18842 | at alpha= | 15.5 | deg
Mach: | 0.25 |  |  | Cl=0 at alpha= | -0.00086356 | deg
|  |  |  | @ Cl=0.1, Cd= | 0.00417
|  |  |  | @ Cl=0.4, Cd= | 0.006714
|  |  |  | @ Cl=0.6, Cd= | 0.0079578
alpha (deg) | Cl | Cd | Cm | Cl/Cd
-15.5 | -0.7541 | 0.18829 | 0.0515 | -4.005
-15 | -0.7451 | 0.17888 | 0.0471 | -4.1654
-14.5 | -0.7403 | 0.16813 | 0.0425 | -4.4031
-14 | -0.7471 | 0.15399 | 0.0367 | -4.8516
-13.5 | -0.7436 | 0.14471 | 0.0324 | -5.1386
-13 | -0.7459 | 0.13393 | 0.0275 | -5.5693
-12.5 | -0.9617 | 0.07232 | -0.0038 | -13.2978
-12 | -0.9935 | 0.05602 | -0.0169 | -17.7347
-11.5 | -1.0337 | 0.04349 | -0.0247 | -23.7687
-11 | -1.0839 | 0.03388 | -0.0228 | -31.9923
-10.5 | -1.1039 | 0.02571 | -0.0173 | -42.9366
-10 | -1.0798 | 0.02131 | -0.0138 | -50.671
-9.5 | -1.0421 | 0.01834 | -0.0111 | -56.8212
-9 | -0.9987 | 0.01601 | -0.0087 | -62.3798
-8.5 | -0.9511 | 0.01435 | -0.0067 | -66.2787
-8 | -0.9016 | 0.01313 | -0.0049 | -68.6672
-7.5 | -0.8525 | 0.01213 | -0.0028 | -70.2803
-7 | -0.8038 | 0.01018 | -0.0011 | -78.9587
-6 | -0.6716 | 0.0085 | -0.0044 | -79.0118
-5.5 | -0.6146 | 0.00808 | -0.0039 | -76.0644
-5 | -0.5614 | 0.00764 | -0.0025 | -73.4817
-4.5 | -0.5061 | 0.00733 | -0.0018 | -69.045
-4 | -0.4496 | 0.00704 | -0.0014 | -63.8636
-3.5 | -0.3932 | 0.00667 | -0.0011 | -58.9505
-3 | -0.3374 | 0.00621 | -0.0008 | -54.3317
-2.5 | -0.2826 | 0.00555 | -0.0005 | -50.9189
-2 | -0.2299 | 0.00466 | 0.0001 | -49.3348
-1.5 | -0.1736 | 0.00431 | 0.0002 | -40.2784
-1 | -0.1157 | 0.0042 | 0.0001 | -27.5476
-0.5 | -0.0578 | 0.00409 | 0.0001 | -14.132
0 | 0.0001 | 0.00406 | 0 | 0.024631
0.5 | 0.0579 | 0.00409 | -0.0001 | 14.1565
1 | 0.1158 | 0.0042 | -0.0001 | 27.5714
1.5 | 0.1737 | 0.00431 | -0.0002 | 40.3016
2 | 0.23 | 0.00466 | -0.0001 | 49.3562
2.5 | 0.2826 | 0.00556 | 0.0005 | 50.8273
3 | 0.3374 | 0.0062 | 0.0008 | 54.4194
3.5 | 0.3933 | 0.00667 | 0.0011 | 58.9655
4 | 0.4496 | 0.00704 | 0.0014 | 63.8636
4.5 | 0.5061 | 0.00733 | 0.0018 | 69.045
5 | 0.5615 | 0.00764 | 0.0025 | 73.4948
5.5 | 0.6148 | 0.00808 | 0.0038 | 76.0891
6 | 0.6716 | 0.0085 | 0.0044 | 79.0118
7 | 0.8037 | 0.01019 | 0.0011 | 78.8714
7.5 | 0.8524 | 0.01215 | 0.0028 | 70.1564
8 | 0.9017 | 0.01311 | 0.0048 | 68.7796
8.5 | 0.9509 | 0.01437 | 0.0068 | 66.1726
9 | 0.9985 | 0.01601 | 0.0088 | 62.3673
9.5 | 1.0418 | 0.01833 | 0.0112 | 56.8358
10 | 1.0794 | 0.02131 | 0.0139 | 50.6523
10.5 | 1.1034 | 0.02571 | 0.0174 | 42.9172
11 | 1.0838 | 0.03384 | 0.0229 | 32.0272
11.5 | 1.0322 | 0.04366 | 0.0246 | 23.6418
12 | 0.9928 | 0.05618 | 0.0168 | 17.6718
12.5 | 0.9608 | 0.07268 | 0.0035 | 13.2196
13 | 0.7464 | 0.13408 | -0.0277 | 5.5668
13.5 | 0.745 | 0.14458 | -0.0325 | 5.1529
14 | 0.7476 | 0.15415 | -0.0368 | 4.8498
14.5 | 0.741 | 0.16831 | -0.0427 | 4.4026
15 | 0.746 | 0.17897 | -0.0472 | 4.1683
15.5 | 0.7548 | 0.18842 | -0.0516 | 4.0059

## 63. Re 3M Mach 0.50 (1)
BIGFOIL.COM POLAR EXPORT
GA 35A010
GA 35A010 |  |  |  | Cl Max: | 1.089 | at alpha= | 20 | deg
JavaFoil+Calcfoil stall+Eppler ext transition |  |  |  | L/D Max: | 63.306 | at alpha= | 5 | deg
Re: | 3000000 |  |  | Cd Min: | 0.00554 | at alpha= | 0.5 | deg
Mach: | 0.5 |  |  | Cl=0 at alpha= | 0 | deg
|  |  |  | @ Cl=0.1, Cd= | 0.0055804
|  |  |  | @ Cl=0.4, Cd= | 0.0080333
|  |  |  | @ Cl=0.6, Cd= | 0.085236
alpha (deg) | Cl | Cd | Cm | Cl/Cd
-20 | -1.089 | 0.1696 | 0.02 | -6.422
-19.5 | -1.061 | 0.16448 | 0.019 | -6.451
-19 | -1.034 | 0.16047 | 0.018 | -6.446
-18.5 | -1.008 | 0.15489 | 0.018 | -6.509
-18 | -0.982 | 0.14986 | 0.017 | -6.552
-17.5 | -0.955 | 0.14449 | 0.017 | -6.612
-17 | -0.931 | 0.14153 | 0.017 | -6.58
-16.5 | -0.904 | 0.13583 | 0.016 | -6.658
-16 | -0.876 | 0.13032 | 0.015 | -6.722
-15.5 | -0.847 | 0.12797 | 0.014 | -6.619
-15 | -0.82 | 0.121 | 0.014 | -6.776
-14.5 | -0.793 | 0.11558 | 0.013 | -6.861
-14 | -0.766 | 0.11306 | 0.013 | -6.775
-13.5 | -0.739 | 0.111 | 0.012 | -6.658
-13 | -0.712 | 0.10647 | 0.012 | -6.687
-12.5 | -0.685 | 0.10319 | 0.011 | -6.643
-12 | -0.656 | 0.09671 | 0.01 | -6.781
-11.5 | -0.629 | 0.0898 | 0.009 | -7.003
-11 | -0.602 | 0.08827 | 0.009 | -6.82
-10.5 | -0.575 | 0.08517 | 0.008 | -6.752
-10 | -0.548 | 0.08127 | 0.008 | -6.744
-9.5 | -0.521 | 0.06695 | 0.008 | -7.78
-9 | -0.494 | 0.05938 | 0.007 | -8.323
-8.5 | -0.472 | 0.05174 | 0.009 | -9.119
-8 | -0.439 | 0.05213 | 0.006 | -8.43
-7.5 | -0.412 | 0.04958 | 0.006 | -8.309
-7 | -0.474 | 0.01184 | 0.012 | -40.057
-6.5 | -0.441 | 0.01153 | 0.011 | -38.22
-6 | -0.565 | 0.01096 | 0.01 | -51.492
-5.5 | -0.636 | 0.01047 | 0.01 | -60.746
-5 | -0.62 | 0.00983 | 0.009 | -63.037
-4.5 | -0.579 | 0.00896 | 0.008 | -64.706
-4 | -0.527 | 0.00888 | 0.007 | -59.363
-3.5 | -0.468 | 0.00868 | 0.006 | -53.867
-3 | -0.405 | 0.00839 | 0.005 | -48.219
-2.5 | -0.339 | 0.00586 | 0.004 | -57.938
-2 | -0.272 | 0.00582 | 0.003 | -46.757
-1.5 | -0.205 | 0.00567 | 0.003 | -36.062
-1 | -0.136 | 0.00566 | 0.002 | -24.096
-0.5 | -0.068 | 0.00558 | 0.001 | -12.24
0 | 0 | 0.00557 | 0 | 0
0.5 | 0.069 | 0.00554 | -0.001 | 12.418
1 | 0.138 | 0.00563 | -0.002 | 24.448
1.5 | 0.206 | 0.00563 | -0.003 | 36.594
2 | 0.274 | 0.00578 | -0.003 | 47.449
2.5 | 0.342 | 0.00581 | -0.004 | 58.808
3 | 0.408 | 0.00834 | -0.005 | 48.942
3.5 | 0.472 | 0.00861 | -0.006 | 54.783
4 | 0.531 | 0.00896 | -0.007 | 59.313
4.5 | 0.584 | 0.00941 | -0.008 | 62.073
5 | 0.625 | 0.00988 | -0.009 | 63.306
5.5 | 0.641 | 0.01042 | -0.01 | 61.554
6 | 0.569 | 0.01083 | -0.01 | 52.56
6.5 | 0.445 | 0.01147 | -0.011 | 38.77
7 | 0.479 | 0.01225 | -0.012 | 39.064
7.5 | 0.412 | 0.04956 | -0.006 | 8.313
8 | 0.44 | 0.05325 | -0.006 | 8.254
8.5 | 0.472 | 0.05174 | -0.008 | 9.119
9 | 0.494 | 0.05938 | -0.007 | 8.323
9.5 | 0.521 | 0.06695 | -0.008 | 7.78
10 | 0.548 | 0.08001 | -0.008 | 6.85
10.5 | 0.575 | 0.08268 | -0.008 | 6.956
11 | 0.602 | 0.08544 | -0.009 | 7.046
11.5 | 0.629 | 0.08981 | -0.009 | 7.003
12 | 0.656 | 0.09671 | -0.01 | 6.781
12.5 | 0.685 | 0.10321 | -0.011 | 6.642
13 | 0.712 | 0.1064 | -0.011 | 6.692
13.5 | 0.739 | 0.1109 | -0.012 | 6.664
14 | 0.766 | 0.11297 | -0.012 | 6.781
14.5 | 0.793 | 0.11816 | -0.013 | 6.712
15 | 0.82 | 0.1228 | -0.014 | 6.677
15.5 | 0.847 | 0.12952 | -0.014 | 6.539
16 | 0.876 | 0.13357 | -0.015 | 6.557
16.5 | 0.904 | 0.13543 | -0.016 | 6.677
17 | 0.931 | 0.14271 | -0.017 | 6.526
17.5 | 0.955 | 0.14638 | -0.017 | 6.526
18 | 0.982 | 0.15202 | -0.017 | 6.458
18.5 | 1.008 | 0.15506 | -0.018 | 6.502
19 | 1.034 | 0.15894 | -0.018 | 6.508
19.5 | 1.061 | 0.16461 | -0.019 | 6.446
20 | 1.089 | 0.16925 | -0.019 | 6.434

## 64. Re 3M Mach 0.50 (2)
BIGFOIL.COM POLAR EXPORT
GA 35A010
GA 35A010 |  |  |  | Cl Max: | 0.9689 | at alpha= | 20 | deg
XFOIL ncrit=9 |  |  |  | L/D Max: | 70.8323 | at alpha= | 4.5 | deg
Re: | 3000000 |  |  | Cd Min: | 0.28735 | at alpha= | 20 | deg
Mach: | 0.5 |  |  | Cl=0 at alpha= | -0.00075873 | deg
|  |  |  | @ Cl=0.1, Cd= | 0.0043323
|  |  |  | @ Cl=0.4, Cd= | 0.0069041
|  |  |  | @ Cl=0.6, Cd= | 0.0084966
alpha (deg) | Cl | Cd | Cm | Cl/Cd
-20 | -0.9684 | 0.28677 | 0.1073 | -3.3769
-19.5 | -0.9471 | 0.27878 | 0.102 | -3.3973
-19 | -0.9255 | 0.27057 | 0.0967 | -3.4206
-18.5 | -0.904 | 0.26209 | 0.0915 | -3.4492
-18 | -0.8814 | 0.25271 | 0.0861 | -3.4878
-17.5 | -0.8602 | 0.24342 | 0.0808 | -3.5338
-17 | -0.8396 | 0.23409 | 0.0756 | -3.5867
-16.5 | -0.8199 | 0.22473 | 0.0705 | -3.6484
-16 | -0.8005 | 0.21525 | 0.0654 | -3.7189
-15.5 | -0.7836 | 0.20537 | 0.0603 | -3.8156
-15 | -0.765 | 0.19769 | 0.0561 | -3.8697
-14.5 | -0.75 | 0.18692 | 0.0509 | -4.0124
-14 | -0.7288 | 0.17999 | 0.0469 | -4.0491
-13.5 | -0.7219 | 0.16813 | 0.0418 | -4.2937
-13 | -0.7084 | 0.15947 | 0.0376 | -4.4422
-12.5 | -0.6966 | 0.15044 | 0.0334 | -4.6304
-12 | -0.6882 | 0.14088 | 0.0291 | -4.885
-11.5 | -0.6834 | 0.1307 | 0.0246 | -5.2288
-11 | -0.6828 | 0.12015 | 0.0199 | -5.6829
-10.5 | -0.6865 | 0.10909 | 0.0148 | -6.293
-10 | -0.695 | 0.09749 | 0.0091 | -7.1289
-9.5 | -0.7081 | 0.08522 | 0.0024 | -8.3091
-9 | -0.7254 | 0.07115 | -0.0068 | -10.1954
-8.5 | -0.7493 | 0.05463 | -0.0215 | -13.7159
-8 | -0.7803 | 0.04342 | -0.0292 | -17.971
-7.5 | -0.8091 | 0.03521 | -0.0275 | -22.9793
-7 | -0.8216 | 0.02609 | -0.0232 | -31.491
-6.5 | -0.8053 | 0.01878 | -0.018 | -42.8807
-6 | -0.7491 | 0.01298 | -0.0164 | -57.7119
-5.5 | -0.6997 | 0.01044 | -0.0113 | -67.0211
-5 | -0.6411 | 0.00913 | -0.0079 | -70.2191
-4.5 | -0.5786 | 0.00817 | -0.0055 | -70.8201
-4 | -0.5129 | 0.00766 | -0.0041 | -66.9582
-3.5 | -0.4467 | 0.00725 | -0.0031 | -61.6138
-3 | -0.3818 | 0.00677 | -0.0023 | -56.3959
-2.5 | -0.3188 | 0.00611 | -0.0016 | -52.1768
-2 | -0.2601 | 0.00504 | -0.0006 | -51.6071
-1.5 | -0.1974 | 0.00452 | 0 | -43.6726
-1 | -0.1315 | 0.00438 | 0 | -30.0228
-0.5 | -0.0658 | 0.00427 | 0 | -15.4098
0 | 0.0001 | 0.00424 | 0 | 0.023585
0.5 | 0.0659 | 0.00427 | -0.0001 | 15.4333
1 | 0.1316 | 0.00439 | 0 | 29.9772
1.5 | 0.1975 | 0.00452 | 0 | 43.6947
2 | 0.2603 | 0.00503 | 0.0005 | 51.7495
2.5 | 0.3188 | 0.00611 | 0.0016 | 52.1768
3 | 0.3819 | 0.00677 | 0.0023 | 56.4106
3.5 | 0.4467 | 0.00725 | 0.0031 | 61.6138
4 | 0.5129 | 0.00766 | 0.0041 | 66.9582
4.5 | 0.5787 | 0.00817 | 0.0055 | 70.8323
5 | 0.6413 | 0.00913 | 0.0078 | 70.241
5.5 | 0.6999 | 0.01045 | 0.0112 | 66.9761
6 | 0.7492 | 0.01298 | 0.0164 | 57.7196
6.5 | 0.8054 | 0.01879 | 0.018 | 42.8632
7 | 0.8215 | 0.02609 | 0.0232 | 31.4872
7.5 | 0.8091 | 0.03522 | 0.0275 | 22.9727
8 | 0.7805 | 0.04344 | 0.0292 | 17.9673
8.5 | 0.7493 | 0.05471 | 0.0213 | 13.6959
9 | 0.7259 | 0.07121 | 0.0066 | 10.1938
9.5 | 0.7087 | 0.08526 | -0.0026 | 8.3122
10 | 0.6955 | 0.09757 | -0.0093 | 7.1282
10.5 | 0.6871 | 0.10917 | -0.015 | 6.2939
11 | 0.6836 | 0.1202 | -0.0201 | 5.6872
11.5 | 0.6842 | 0.13075 | -0.0247 | 5.2329
12 | 0.6891 | 0.14091 | -0.0292 | 4.8904
12.5 | 0.6974 | 0.15051 | -0.0335 | 4.6336
13 | 0.7092 | 0.15952 | -0.0377 | 4.4458
13.5 | 0.7227 | 0.16813 | -0.0419 | 4.2985
14 | 0.7326 | 0.17957 | -0.047 | 4.0797
14.5 | 0.7506 | 0.18703 | -0.051 | 4.0133
15 | 0.7658 | 0.19769 | -0.0562 | 3.8737
15.5 | 0.7844 | 0.20557 | -0.0605 | 3.8157
16 | 0.801 | 0.21542 | -0.0655 | 3.7183
16.5 | 0.8204 | 0.22485 | -0.0706 | 3.6487
17 | 0.8401 | 0.23434 | -0.0757 | 3.585
17.5 | 0.8608 | 0.24372 | -0.0809 | 3.5319
18 | 0.882 | 0.25311 | -0.0863 | 3.4847
18.5 | 0.9046 | 0.26253 | -0.0916 | 3.4457
19 | 0.9263 | 0.27107 | -0.0969 | 3.4172
19.5 | 0.9479 | 0.27934 | -0.1022 | 3.3934
20 | 0.9689 | 0.28735 | -0.1075 | 3.3718

## 65. Re 4M Mach 0.00 (1)
BIGFOIL.COM POLAR EXPORT
GA 35A010
GA 35A010 |  |  |  | Cl Max: | 0.908 | at alpha= | 11 | deg
JavaFoil+Calcfoil stall+Eppler ext transition |  |  |  | L/D Max: | 83.672 | at alpha= | 8.5 | deg
Re: | 4000000 |  |  | Cd Min: | 0.00521 | at alpha= | 0 | deg
Mach: | 0 |  |  | Cl=0 at alpha= | 0 | deg
|  |  |  | @ Cl=0.1, Cd= | 0.0052842
|  |  |  | @ Cl=0.4, Cd= | 0.0071932
|  |  |  | @ Cl=0.6, Cd= | 0.11369
alpha (deg) | Cl | Cd | Cm | Cl/Cd
-16 | -0.534 | 0.11369 | 0.013 | -4.696
-15.5 | -0.561 | 0.10964 | 0.012 | -5.114
-15 | -0.59 | 0.10174 | 0.012 | -5.795
-14.5 | -0.619 | 0.09416 | 0.012 | -6.579
-14 | -0.647 | 0.0892 | 0.012 | -7.249
-13.5 | -0.674 | 0.08326 | 0.012 | -8.092
-13 | -0.701 | 0.07668 | 0.012 | -9.138
-12.5 | -0.732 | 0.0661 | 0.013 | -11.078
-12 | -0.835 | 0.02309 | 0.016 | -36.184
-11.5 | -0.826 | 0.02664 | 0.015 | -31
-11 | -0.899 | 0.01278 | 0.016 | -70.326
-10.5 | -0.898 | 0.01198 | 0.015 | -74.974
-10 | -0.892 | 0.01148 | 0.015 | -77.714
-9.5 | -0.881 | 0.01091 | 0.014 | -80.812
-9 | -0.865 | 0.01055 | 0.013 | -82.063
-8.5 | -0.844 | 0.01026 | 0.013 | -82.307
-8 | -0.818 | 0.00997 | 0.012 | -82.079
-7.5 | -0.787 | 0.0098 | 0.011 | -80.249
-7 | -0.751 | 0.00958 | 0.01 | -78.454
-6.5 | -0.711 | 0.00927 | 0.01 | -76.761
-6 | -0.668 | 0.0089 | 0.009 | -75.077
-5.5 | -0.621 | 0.00824 | 0.008 | -75.382
-5 | -0.571 | 0.00799 | 0.008 | -71.474
-4.5 | -0.519 | 0.00802 | 0.007 | -64.711
-4 | -0.465 | 0.00786 | 0.006 | -59.189
-3.5 | -0.409 | 0.00765 | 0.005 | -53.503
-3 | -0.352 | 0.00567 | 0.005 | -62.185
-2.5 | -0.295 | 0.00547 | 0.004 | -53.825
-2 | -0.236 | 0.00543 | 0.003 | -43.518
-1.5 | -0.177 | 0.00531 | 0.002 | -33.419
-1 | -0.118 | 0.00534 | 0.002 | -22.139
-0.5 | -0.059 | 0.00526 | 0.001 | -11.244
0 | 0 | 0.00521 | 0 | 0
0.5 | 0.06 | 0.00523 | -0.001 | 11.396
1 | 0.119 | 0.00531 | -0.002 | 22.441
1.5 | 0.179 | 0.00527 | -0.002 | 33.88
2 | 0.238 | 0.00539 | -0.003 | 44.124
2.5 | 0.297 | 0.00544 | -0.004 | 54.581
3 | 0.355 | 0.00563 | -0.005 | 63.067
3.5 | 0.412 | 0.00761 | -0.005 | 54.208
4 | 0.469 | 0.00781 | -0.006 | 59.982
4.5 | 0.523 | 0.00798 | -0.007 | 65.596
5 | 0.576 | 0.00794 | -0.008 | 72.472
5.5 | 0.626 | 0.00819 | -0.008 | 76.455
6 | 0.673 | 0.00884 | -0.009 | 76.167
6.5 | 0.717 | 0.00921 | -0.01 | 77.906
7 | 0.757 | 0.00951 | -0.01 | 79.648
7.5 | 0.793 | 0.00973 | -0.011 | 81.514
8 | 0.825 | 0.00989 | -0.012 | 83.396
8.5 | 0.851 | 0.01017 | -0.013 | 83.672
9 | 0.873 | 0.01046 | -0.013 | 83.472
9.5 | 0.889 | 0.01081 | -0.014 | 82.259
10 | 0.9 | 0.01137 | -0.015 | 79.167
10.5 | 0.907 | 0.01185 | -0.015 | 76.472
11 | 0.908 | 0.01264 | -0.016 | 71.849
11.5 | 0.826 | 0.02664 | -0.015 | 31
12 | 0.835 | 0.02309 | -0.016 | 36.184
12.5 | 0.732 | 0.0661 | -0.012 | 11.078
13 | 0.701 | 0.07668 | -0.012 | 9.138
13.5 | 0.674 | 0.08326 | -0.012 | 8.092
14 | 0.647 | 0.0892 | -0.012 | 7.249
14.5 | 0.619 | 0.09416 | -0.012 | 6.579
15 | 0.59 | 0.10174 | -0.012 | 5.795
15.5 | 0.561 | 0.10964 | -0.012 | 5.114
16 | 0.534 | 0.11369 | -0.012 | 4.696

## 66. Re 4M Mach 0.00 (2)
BIGFOIL.COM POLAR EXPORT
GA 35A010
GA 35A010 |  |  |  | Cl Max: | 1.4759 | at alpha= | 16.5 | deg
XFOIL ncrit=9 |  |  |  | L/D Max: | 88.7349 | at alpha= | 8 | deg
Re: | 4000000 |  |  | Cd Min: | 0.07271 | at alpha= | 18 | deg
Mach: | 0 |  |  | Cl=0 at alpha= | -0.00089606 | deg
|  |  |  | @ Cl=0.1, Cd= | 0.0040294
|  |  |  | @ Cl=0.4, Cd= | 0.0063842
|  |  |  | @ Cl=0.6, Cd= | 0.0073702
alpha (deg) | Cl | Cd | Cm | Cl/Cd
-18 | -1.3882 | 0.07165 | -0.0059 | -19.3747
-17.5 | -1.4476 | 0.05483 | -0.0153 | -26.4016
-17 | -1.4713 | 0.04511 | -0.0197 | -32.6158
-16.5 | -1.4764 | 0.03873 | -0.0216 | -38.1203
-16 | -1.4714 | 0.03416 | -0.0219 | -43.0738
-15.5 | -1.4661 | 0.03024 | -0.0207 | -48.4821
-15 | -1.4553 | 0.02739 | -0.0181 | -53.1325
-14.5 | -1.442 | 0.02508 | -0.0143 | -57.496
-14 | -1.4162 | 0.02314 | -0.0114 | -61.2014
-13.5 | -1.3828 | 0.02142 | -0.0095 | -64.5565
-13 | -1.345 | 0.01991 | -0.0078 | -67.554
-12.5 | -1.304 | 0.01859 | -0.0065 | -70.1452
-12 | -1.2604 | 0.01743 | -0.0055 | -72.3121
-11.5 | -1.2149 | 0.0164 | -0.0046 | -74.0793
-11 | -1.1676 | 0.01551 | -0.0038 | -75.2805
-10.5 | -1.1301 | 0.0131 | -0.0017 | -86.2672
-10 | -1.0806 | 0.0124 | -0.0011 | -87.1452
-9.5 | -1.0305 | 0.01178 | -0.0005 | -87.4788
-9 | -0.9804 | 0.01118 | 0.0001 | -87.6923
-8.5 | -0.9313 | 0.01056 | 0.001 | -88.1913
-8 | -0.8835 | 0.00997 | 0.0022 | -88.6158
-7 | -0.7636 | 0.00883 | -0.0006 | -86.4779
-6.5 | -0.7033 | 0.00793 | -0.002 | -88.6885
-6 | -0.6494 | 0.00758 | -0.0018 | -85.6728
-5.5 | -0.5977 | 0.00736 | -0.001 | -81.2092
-5 | -0.5442 | 0.00717 | -0.0007 | -75.8996
-4.5 | -0.4904 | 0.00686 | -0.0004 | -71.4869
-4 | -0.4357 | 0.00662 | -0.0003 | -65.8157
-3 | -0.3265 | 0.00592 | -0.0002 | -55.152
-2.5 | -0.2727 | 0.00543 | -0.0002 | -50.221
-2 | -0.2206 | 0.00468 | 0.0001 | -47.1368
-1.5 | -0.167 | 0.00421 | 0.0003 | -39.6675
-1 | -0.1114 | 0.00405 | 0.0002 | -27.5062
-0.5 | -0.0557 | 0.00395 | 0.0001 | -14.1013
0 | 0.0001 | 0.00392 | 0 | 0.02551
0.5 | 0.0558 | 0.00395 | -0.0001 | 14.1266
1 | 0.1115 | 0.00405 | -0.0002 | 27.5309
1.5 | 0.1671 | 0.00421 | -0.0003 | 39.6912
2 | 0.2207 | 0.00467 | -0.0001 | 47.2591
2.5 | 0.2727 | 0.00544 | 0.0001 | 50.1287
3 | 0.3266 | 0.00592 | 0.0002 | 55.1689
4 | 0.4357 | 0.00661 | 0.0003 | 65.9153
4.5 | 0.4903 | 0.00686 | 0.0004 | 71.4723
5 | 0.5443 | 0.00717 | 0.0006 | 75.9135
5.5 | 0.5977 | 0.00736 | 0.001 | 81.2092
6 | 0.6495 | 0.00759 | 0.0018 | 85.5731
6.5 | 0.7033 | 0.00793 | 0.002 | 88.6885
7 | 0.7634 | 0.00882 | 0.0006 | 86.5533
8 | 0.8838 | 0.00996 | -0.0023 | 88.7349
8.5 | 0.9312 | 0.01058 | -0.001 | 88.0151
9 | 0.9804 | 0.01117 | -0.0001 | 87.7708
9.5 | 1.0303 | 0.01177 | 0.0006 | 87.5361
10 | 1.0802 | 0.01241 | 0.0012 | 87.0427
10.5 | 1.1296 | 0.01311 | 0.0018 | 86.1632
11 | 1.1669 | 0.01553 | 0.004 | 75.1384
11.5 | 1.2141 | 0.01641 | 0.0047 | 73.9854
12 | 1.2596 | 0.01743 | 0.0056 | 72.2662
12.5 | 1.3031 | 0.01859 | 0.0067 | 70.0968
13 | 1.3442 | 0.0199 | 0.008 | 67.5477
13.5 | 1.3818 | 0.02142 | 0.0097 | 64.5098
14 | 1.4152 | 0.02314 | 0.0116 | 61.1582
14.5 | 1.4413 | 0.02505 | 0.0144 | 57.5369
15 | 1.4549 | 0.02736 | 0.0183 | 53.1762
15.5 | 1.4646 | 0.03031 | 0.0209 | 48.3207
16 | 1.4753 | 0.03371 | 0.0219 | 43.7645
16.5 | 1.4759 | 0.03875 | 0.0216 | 38.0877
17 | 1.4717 | 0.04503 | 0.0198 | 32.6827
17.5 | 1.4484 | 0.05472 | 0.0154 | 26.4693
18 | 1.3825 | 0.07271 | 0.0052 | 19.0139

## 67. Re 4M Mach 0.10 (1)
BIGFOIL.COM POLAR EXPORT
GA 35A010
GA 35A010 |  |  |  | Cl Max: | 0.893 | at alpha= | 10.5 | deg
JavaFoil+Calcfoil stall+Eppler ext transition |  |  |  | L/D Max: | 82.679 | at alpha= | 8.5 | deg
Re: | 4000000 |  |  | Cd Min: | 0.00522 | at alpha= | 0.5 | deg
Mach: | 0.1 |  |  | Cl=0 at alpha= | 0 | deg
|  |  |  | @ Cl=0.1, Cd= | 0.0052333
|  |  |  | @ Cl=0.4, Cd= | 0.0071488
|  |  |  | @ Cl=0.6, Cd= | 0.11101
alpha (deg) | Cl | Cd | Cm | Cl/Cd
-15.5 | -0.513 | 0.11101 | 0.012 | -4.618
-15 | -0.545 | 0.10333 | 0.012 | -5.273
-14.5 | -0.577 | 0.09653 | 0.012 | -5.979
-14 | -0.609 | 0.09002 | 0.012 | -6.77
-13.5 | -0.641 | 0.0838 | 0.012 | -7.647
-13 | -0.672 | 0.0771 | 0.012 | -8.712
-12.5 | -0.696 | 0.07426 | 0.011 | -9.373
-12 | -0.782 | 0.03316 | 0.015 | -23.59
-11.5 | -0.83 | 0.02034 | 0.016 | -40.786
-11 | -0.872 | 0.01395 | 0.016 | -62.516
-10.5 | -0.884 | 0.01215 | 0.016 | -72.785
-10 | -0.882 | 0.01161 | 0.015 | -75.985
-9.5 | -0.874 | 0.01102 | 0.014 | -79.292
-9 | -0.86 | 0.01065 | 0.013 | -80.779
-8.5 | -0.841 | 0.01034 | 0.013 | -81.321
-8 | -0.816 | 0.01032 | 0.012 | -79.122
-7.5 | -0.787 | 0.00987 | 0.011 | -79.732
-7 | -0.752 | 0.00967 | 0.011 | -77.761
-6.5 | -0.713 | 0.00922 | 0.01 | -77.306
-6 | -0.67 | 0.00897 | 0.009 | -74.691
-5.5 | -0.623 | 0.00852 | 0.008 | -73.165
-5 | -0.574 | 0.00807 | 0.008 | -71.098
-4.5 | -0.521 | 0.00812 | 0.007 | -64.24
-4 | -0.467 | 0.00789 | 0.006 | -59.188
-3.5 | -0.411 | 0.00768 | 0.005 | -53.56
-3 | -0.354 | 0.00567 | 0.005 | -62.411
-2.5 | -0.296 | 0.00553 | 0.004 | -53.571
-2 | -0.237 | 0.00541 | 0.003 | -43.867
-1.5 | -0.178 | 0.00536 | 0.002 | -33.254
-1 | -0.119 | 0.00527 | 0.002 | -22.545
-0.5 | -0.059 | 0.00526 | 0.001 | -11.309
0 | 0 | 0.00526 | 0 | 0
0.5 | 0.06 | 0.00522 | -0.001 | 11.464
1 | 0.12 | 0.00524 | -0.002 | 22.855
1.5 | 0.18 | 0.00532 | -0.002 | 33.715
2 | 0.239 | 0.00538 | -0.003 | 44.479
2.5 | 0.298 | 0.00549 | -0.004 | 54.329
3 | 0.357 | 0.00564 | -0.005 | 63.306
3.5 | 0.414 | 0.00764 | -0.005 | 54.273
4 | 0.471 | 0.00785 | -0.006 | 59.989
4.5 | 0.525 | 0.00807 | -0.007 | 65.124
5 | 0.578 | 0.00802 | -0.008 | 72.098
5.5 | 0.628 | 0.00847 | -0.008 | 74.214
6 | 0.675 | 0.00891 | -0.009 | 75.784
6.5 | 0.719 | 0.00916 | -0.01 | 78.462
7 | 0.758 | 0.0096 | -0.011 | 78.951
7.5 | 0.793 | 0.00979 | -0.011 | 80.998
8 | 0.823 | 0.01024 | -0.012 | 80.397
8.5 | 0.848 | 0.01026 | -0.013 | 82.679
9 | 0.868 | 0.01056 | -0.013 | 82.174
9.5 | 0.882 | 0.01092 | -0.014 | 80.719
10 | 0.89 | 0.0115 | -0.015 | 77.412
10.5 | 0.893 | 0.01202 | -0.016 | 74.257
11 | 0.872 | 0.01395 | -0.016 | 62.516
11.5 | 0.83 | 0.02034 | -0.016 | 40.786
12 | 0.782 | 0.03316 | -0.015 | 23.59
12.5 | 0.696 | 0.07426 | -0.011 | 9.373
13 | 0.672 | 0.0771 | -0.012 | 8.712
13.5 | 0.641 | 0.0838 | -0.012 | 7.647
14 | 0.609 | 0.09002 | -0.012 | 6.77
14.5 | 0.577 | 0.09653 | -0.012 | 5.979
15 | 0.545 | 0.10333 | -0.012 | 5.273
15.5 | 0.513 | 0.11101 | -0.012 | 4.618

## 68. Re 4M Mach 0.10 (2)
BIGFOIL.COM POLAR EXPORT
GA 35A010
GA 35A010 |  |  |  | Cl Max: | 1.4012 | at alpha= | 15 | deg
XFOIL ncrit=9 |  |  |  | L/D Max: | 88.4625 | at alpha= | 6.5 | deg
Re: | 4000000 |  |  | Cd Min: | 0.05878 | at alpha= | 16.5 | deg
Mach: | 0.1 |  |  | Cl=0 at alpha= | -0.00088968 | deg
|  |  |  | @ Cl=0.1, Cd= | 0.0040383
|  |  |  | @ Cl=0.4, Cd= | 0.0064247
|  |  |  | @ Cl=0.6, Cd= | 0.0074122
alpha (deg) | Cl | Cd | Cm | Cl/Cd
-16.5 | -1.3483 | 0.05877 | -0.014 | -22.942
-16 | -1.3776 | 0.04749 | -0.02 | -29.0082
-15.5 | -1.3973 | 0.03896 | -0.0231 | -35.865
-15 | -1.4009 | 0.03349 | -0.0233 | -41.8304
-14.5 | -1.4007 | 0.02934 | -0.0211 | -47.7403
-14 | -1.3942 | 0.02636 | -0.017 | -52.8907
-13.5 | -1.3731 | 0.02399 | -0.0136 | -57.2363
-13 | -1.3417 | 0.0219 | -0.0112 | -61.2648
-12.5 | -1.3048 | 0.02011 | -0.0093 | -64.8831
-12 | -1.2639 | 0.01858 | -0.0078 | -68.0248
-11.5 | -1.2199 | 0.01728 | -0.0065 | -70.5961
-11 | -1.1736 | 0.01617 | -0.0054 | -72.5788
-10.5 | -1.1357 | 0.01374 | -0.0032 | -82.6565
-10 | -1.0877 | 0.01271 | -0.0022 | -85.5783
-9.5 | -1.037 | 0.01206 | -0.0015 | -85.9867
-9 | -0.9865 | 0.01142 | -0.0008 | -86.3835
-8.5 | -0.9367 | 0.01077 | 0.0002 | -86.9731
-8 | -0.8886 | 0.01014 | 0.0016 | -87.6331
-7 | -0.7684 | 0.00893 | -0.001 | -86.047
-6.5 | -0.7077 | 0.008 | -0.0023 | -88.4625
-6 | -0.6537 | 0.00763 | -0.002 | -85.675
-5.5 | -0.6015 | 0.0074 | -0.0012 | -81.2838
-5 | -0.5476 | 0.0072 | -0.0008 | -76.0556
-4.5 | -0.4933 | 0.00689 | -0.0005 | -71.5965
-4 | -0.4382 | 0.00664 | -0.0004 | -65.994
-3.5 | -0.3832 | 0.00633 | -0.0003 | -60.5371
-3 | -0.3284 | 0.00594 | -0.0003 | -55.2862
-2.5 | -0.2742 | 0.00546 | -0.0002 | -50.2198
-2 | -0.2218 | 0.00469 | 0.0001 | -47.2921
-1.5 | -0.168 | 0.00422 | 0.0003 | -39.8104
-1 | -0.112 | 0.00405 | 0.0002 | -27.6543
-0.5 | -0.0561 | 0.00396 | 0.0001 | -14.1667
0 | 0.0001 | 0.00393 | 0 | 0.025445
0.5 | 0.0562 | 0.00396 | -0.0001 | 14.1919
1 | 0.1121 | 0.00406 | -0.0002 | 27.6108
1.5 | 0.1681 | 0.00422 | -0.0003 | 39.8341
2 | 0.222 | 0.00468 | -0.0001 | 47.4359
3 | 0.3284 | 0.00594 | 0.0003 | 55.2862
3.5 | 0.3832 | 0.00633 | 0.0003 | 60.5371
4 | 0.4382 | 0.00664 | 0.0004 | 65.994
4.5 | 0.4933 | 0.00689 | 0.0005 | 71.5965
5 | 0.5477 | 0.0072 | 0.0008 | 76.0694
6 | 0.6537 | 0.00763 | 0.002 | 85.675
6.5 | 0.7077 | 0.008 | 0.0023 | 88.4625
7 | 0.7682 | 0.00892 | 0.001 | 86.1211
8 | 0.8889 | 0.01013 | -0.0016 | 87.7493
8.5 | 0.9366 | 0.0108 | -0.0002 | 86.7222
9 | 0.9864 | 0.01141 | 0.0008 | 86.4505
9.5 | 1.0368 | 0.01205 | 0.0016 | 86.0415
10 | 1.0872 | 0.01273 | 0.0023 | 85.4046
10.5 | 1.1354 | 0.01371 | 0.0033 | 82.8155
11 | 1.1729 | 0.01619 | 0.0056 | 72.446
11.5 | 1.2191 | 0.01729 | 0.0066 | 70.509
12 | 1.263 | 0.01859 | 0.0079 | 67.9398
12.5 | 1.304 | 0.0201 | 0.0095 | 64.8756
13 | 1.3409 | 0.02188 | 0.0114 | 61.2843
13.5 | 1.3722 | 0.02398 | 0.0138 | 57.2227
14 | 1.3933 | 0.02635 | 0.0172 | 52.8767
14.5 | 1.4011 | 0.02925 | 0.0212 | 47.9009
15 | 1.4012 | 0.03342 | 0.0234 | 41.927
15.5 | 1.396 | 0.03908 | 0.0231 | 35.7216
16 | 1.3873 | 0.04615 | 0.0207 | 30.0607
16.5 | 1.3484 | 0.05878 | 0.0139 | 22.9398

## 69. Re 4M Mach 0.25 (1)
BIGFOIL.COM POLAR EXPORT
GA 35A010
GA 35A010 |  |  |  | Cl Max: | 0.82 | at alpha= | 9 | deg
JavaFoil+Calcfoil stall+Eppler ext transition |  |  |  | L/D Max: | 78.664 | at alpha= | 8 | deg
Re: | 4000000 |  |  | Cd Min: | 0.00526 | at alpha= | 0.5 | deg
Mach: | 0.25 |  |  | Cl=0 at alpha= | 0 | deg
|  |  |  | @ Cl=0.1, Cd= | 0.0053223
|  |  |  | @ Cl=0.4, Cd= | 0.10205
|  |  |  | @ Cl=0.6, Cd= | 0.10205
alpha (deg) | Cl | Cd | Cm | Cl/Cd
-14 | -0.244 | 0.10205 | 0.01 | -2.387
-13.5 | -0.327 | 0.09306 | 0.011 | -3.517
-13 | -0.401 | 0.08811 | 0.01 | -4.549
-12.5 | -0.47 | 0.08159 | 0.01 | -5.756
-12 | -0.522 | 0.07587 | 0.01 | -6.878
-11.5 | -0.565 | 0.06966 | 0.01 | -8.106
-11 | -0.612 | 0.05711 | 0.012 | -10.709
-10.5 | -0.748 | 0.01495 | 0.016 | -50.02
-10 | -0.79 | 0.01225 | 0.015 | -64.445
-9.5 | -0.806 | 0.01165 | 0.015 | -69.197
-9 | -0.813 | 0.01118 | 0.014 | -72.685
-8.5 | -0.811 | 0.01079 | 0.013 | -75.142
-8 | -0.799 | 0.01033 | 0.012 | -77.378
-7.5 | -0.78 | 0.0102 | 0.012 | -76.497
-7 | -0.753 | 0.00991 | 0.011 | -75.946
-6.5 | -0.719 | 0.00956 | 0.01 | -75.21
-6 | -0.679 | 0.00914 | 0.009 | -74.313
-5.5 | -0.635 | 0.00843 | 0.009 | -75.295
-5 | -0.586 | 0.00814 | 0.008 | -72.025
-4.5 | -0.534 | 0.00817 | 0.007 | -65.3
-4 | -0.479 | 0.00807 | 0.006 | -59.342
-3.5 | -0.422 | 0.00781 | 0.005 | -54.019
-3 | -0.364 | 0.00575 | 0.005 | -63.215
-2.5 | -0.304 | 0.00553 | 0.004 | -55.012
-2 | -0.244 | 0.0055 | 0.003 | -44.322
-1.5 | -0.183 | 0.00539 | 0.002 | -33.972
-1 | -0.122 | 0.0054 | 0.002 | -22.62
-0.5 | -0.061 | 0.0053 | 0.001 | -11.525
0 | 0 | 0.00528 | 0 | 0
0.5 | 0.062 | 0.00526 | -0.001 | 11.693
1 | 0.123 | 0.00536 | -0.002 | 22.95
1.5 | 0.184 | 0.00535 | -0.002 | 34.474
2 | 0.246 | 0.00546 | -0.003 | 44.98
2.5 | 0.306 | 0.00549 | -0.004 | 55.838
3 | 0.366 | 0.00571 | -0.005 | 64.171
3.5 | 0.425 | 0.00776 | -0.005 | 54.773
4 | 0.483 | 0.00802 | -0.006 | 60.182
4.5 | 0.538 | 0.00825 | -0.007 | 65.212
5 | 0.591 | 0.00808 | -0.008 | 73.08
5.5 | 0.64 | 0.00837 | -0.009 | 76.422
6 | 0.685 | 0.00908 | -0.009 | 75.438
6.5 | 0.725 | 0.00949 | -0.01 | 76.376
7 | 0.759 | 0.00984 | -0.011 | 77.145
7.5 | 0.787 | 0.01012 | -0.012 | 77.744
8 | 0.806 | 0.01025 | -0.012 | 78.664
8.5 | 0.818 | 0.0107 | -0.013 | 76.437
9 | 0.82 | 0.01109 | -0.014 | 73.988
9.5 | 0.813 | 0.01154 | -0.015 | 70.497
10 | 0.797 | 0.01213 | -0.015 | 65.731
10.5 | 0.748 | 0.01495 | -0.015 | 50.02
11 | 0.612 | 0.05711 | -0.011 | 10.709
11.5 | 0.565 | 0.06966 | -0.01 | 8.106
12 | 0.522 | 0.07587 | -0.01 | 6.878
12.5 | 0.47 | 0.08159 | -0.01 | 5.756
13 | 0.401 | 0.08811 | -0.01 | 4.549
13.5 | 0.327 | 0.09306 | -0.01 | 3.517
14 | 0.244 | 0.10205 | -0.01 | 2.387

## 70. Re 4M Mach 0.25 (2)
BIGFOIL.COM POLAR EXPORT
GA 35A010
GA 35A010 |  |  |  | Cl Max: | 1.1346 | at alpha= | 11 | deg
XFOIL ncrit=9 |  |  |  | L/D Max: | 85.5626 | at alpha= | 6 | deg
Re: | 4000000 |  |  | Cd Min: | 0.19805 | at alpha= | 16 | deg
Mach: | 0.25 |  |  | Cl=0 at alpha= | -0.00086356 | deg
|  |  |  | @ Cl=0.1, Cd= | 0.0040603
|  |  |  | @ Cl=0.4, Cd= | 0.0064769
|  |  |  | @ Cl=0.6, Cd= | 0.0075062
alpha (deg) | Cl | Cd | Cm | Cl/Cd
-16 | -0.7665 | 0.19791 | 0.0561 | -3.873
-15.5 | -0.7557 | 0.18844 | 0.0517 | -4.0103
-15 | -0.7508 | 0.17704 | 0.0467 | -4.2408
-14.5 | -0.746 | 0.1666 | 0.0421 | -4.4778
-14 | -0.7517 | 0.15296 | 0.0365 | -4.9144
-13.5 | -0.7556 | 0.14127 | 0.0315 | -5.3486
-12.5 | -1.0177 | 0.0603 | -0.014 | -16.8773
-12 | -1.0617 | 0.04606 | -0.024 | -23.0504
-11.5 | -1.1074 | 0.03601 | -0.0254 | -30.7526
-11 | -1.1347 | 0.02872 | -0.0198 | -39.5091
-10.5 | -1.1245 | 0.02308 | -0.0156 | -48.7218
-10 | -1.0932 | 0.01941 | -0.0124 | -56.3215
-9.5 | -1.0663 | 0.01471 | -0.0083 | -72.4881
-9 | -1.0168 | 0.0133 | -0.0064 | -76.4511
-8.5 | -0.9648 | 0.01234 | -0.0048 | -78.1848
-8 | -0.9146 | 0.01137 | -0.0029 | -80.4398
-7.5 | -0.8611 | 0.01041 | -0.0017 | -82.7185
-7 | -0.7944 | 0.00957 | -0.0033 | -83.0094
-6.5 | -0.7307 | 0.00861 | -0.0044 | -84.8664
-6 | -0.6768 | 0.00791 | -0.0032 | -85.5626
-5.5 | -0.6224 | 0.00761 | -0.0021 | -81.7871
-5 | -0.5662 | 0.00736 | -0.0016 | -76.9293
-4.5 | -0.5096 | 0.00704 | -0.0011 | -72.3864
-4 | -0.4523 | 0.00677 | -0.0009 | -66.8095
-3.5 | -0.3952 | 0.00645 | -0.0007 | -61.2713
-2.5 | -0.2824 | 0.00556 | -0.0004 | -50.7914
-2 | -0.2285 | 0.00478 | 0 | -47.8033
-1.5 | -0.1733 | 0.00426 | 0.0002 | -40.6808
-1 | -0.1155 | 0.00409 | 0.0001 | -28.2396
-0.5 | -0.0578 | 0.00398 | 0.0001 | -14.5226
0 | 0.0001 | 0.00396 | 0 | 0.025253
0.5 | 0.0579 | 0.00398 | -0.0001 | 14.5477
1 | 0.1156 | 0.00409 | -0.0002 | 28.2641
1.5 | 0.1734 | 0.00426 | -0.0002 | 40.7042
2 | 0.2287 | 0.00477 | 0 | 47.9455
2.5 | 0.2824 | 0.00556 | 0.0004 | 50.7914
3.5 | 0.3952 | 0.00645 | 0.0007 | 61.2713
4 | 0.4523 | 0.00677 | 0.0009 | 66.8095
4.5 | 0.5097 | 0.00704 | 0.0011 | 72.4006
5 | 0.5663 | 0.00735 | 0.0015 | 77.0476
5.5 | 0.6224 | 0.00761 | 0.0021 | 81.7871
6 | 0.6768 | 0.00791 | 0.0032 | 85.5626
6.5 | 0.7306 | 0.00862 | 0.0045 | 84.7564
7 | 0.7943 | 0.00957 | 0.0034 | 82.999
7.5 | 0.8609 | 0.01043 | 0.0017 | 82.5407
8 | 0.9148 | 0.01137 | 0.0028 | 80.4573
8.5 | 0.9645 | 0.01237 | 0.0048 | 77.9709
9 | 1.0166 | 0.0133 | 0.0064 | 76.4361
9.5 | 1.0659 | 0.0147 | 0.0084 | 72.5102
10 | 1.0927 | 0.01941 | 0.0125 | 56.2957
10.5 | 1.1239 | 0.02308 | 0.0157 | 48.6958
11 | 1.1346 | 0.02865 | 0.0199 | 39.6021
11.5 | 1.1077 | 0.03595 | 0.0254 | 30.8122
12 | 1.0617 | 0.04607 | 0.024 | 23.0454
12.5 | 1.0163 | 0.06061 | 0.0137 | 16.7679
13 | 0.7958 | 0.1214 | -0.0227 | 6.5552
13.5 | 0.7569 | 0.14117 | -0.0316 | 5.3616
14 | 0.7521 | 0.15314 | -0.0367 | 4.9112
14.5 | 0.7468 | 0.16669 | -0.0422 | 4.4802
15 | 0.7514 | 0.17723 | -0.0469 | 4.2397
15.5 | 0.7563 | 0.18872 | -0.0518 | 4.0075
16 | 0.7673 | 0.19805 | -0.0563 | 3.8743

## 71. Re 4M Mach 0.50 (1)
BIGFOIL.COM POLAR EXPORT
GA 35A010
GA 35A010 |  |  |  | Cl Max: | 1.092 | at alpha= | 20 | deg
JavaFoil+Calcfoil stall+Eppler ext transition |  |  |  | L/D Max: | 66.302 | at alpha= | 5 | deg
Re: | 4000000 |  |  | Cd Min: | 0.00543 | at alpha= | 0.5 | deg
Mach: | 0.5 |  |  | Cl=0 at alpha= | 0 | deg
|  |  |  | @ Cl=0.1, Cd= | 0.0054659
|  |  |  | @ Cl=0.4, Cd= | 0.0077209
|  |  |  | @ Cl=0.6, Cd= | 0.081705
alpha (deg) | Cl | Cd | Cm | Cl/Cd
-20 | -1.092 | 0.16315 | 0.02 | -6.692
-19.5 | -1.063 | 0.15825 | 0.019 | -6.715
-19 | -1.035 | 0.15423 | 0.018 | -6.713
-18.5 | -1.009 | 0.15091 | 0.018 | -6.685
-18 | -0.982 | 0.14365 | 0.017 | -6.839
-17.5 | -0.956 | 0.13903 | 0.017 | -6.875
-17 | -0.932 | 0.13875 | 0.017 | -6.718
-16.5 | -0.905 | 0.1325 | 0.016 | -6.832
-16 | -0.877 | 0.1258 | 0.016 | -6.975
-15.5 | -0.849 | 0.12288 | 0.015 | -6.91
-15 | -0.82 | 0.11712 | 0.014 | -7.006
-14.5 | -0.793 | 0.11347 | 0.013 | -6.993
-14 | -0.766 | 0.11034 | 0.013 | -6.946
-13.5 | -0.739 | 0.10773 | 0.012 | -6.864
-13 | -0.713 | 0.1031 | 0.012 | -6.912
-12.5 | -0.686 | 0.09627 | 0.011 | -7.126
-12 | -0.656 | 0.09281 | 0.01 | -7.073
-11.5 | -0.629 | 0.08689 | 0.009 | -7.242
-11 | -0.602 | 0.08371 | 0.009 | -7.195
-10.5 | -0.575 | 0.08066 | 0.009 | -7.134
-10 | -0.549 | 0.0647 | 0.008 | -8.483
-9.5 | -0.521 | 0.0663 | 0.008 | -7.859
-9 | -0.496 | 0.05719 | 0.008 | -8.675
-8.5 | -0.57 | 0.01405 | 0.014 | -40.585
-8 | -0.441 | 0.05149 | 0.007 | -8.56
-7.5 | -0.413 | 0.04826 | 0.006 | -8.561
-7 | -0.474 | 0.01101 | 0.012 | -43.077
-6.5 | -0.441 | 0.01103 | 0.011 | -39.958
-6 | -0.565 | 0.01048 | 0.01 | -53.85
-5.5 | -0.636 | 0.00977 | 0.01 | -65.107
-5 | -0.62 | 0.00922 | 0.009 | -67.214
-4.5 | -0.58 | 0.00864 | 0.008 | -67.102
-4 | -0.527 | 0.00858 | 0.007 | -61.45
-3.5 | -0.468 | 0.0084 | 0.006 | -55.669
-3 | -0.405 | 0.00804 | 0.005 | -50.338
-2.5 | -0.339 | 0.00581 | 0.004 | -58.407
-2 | -0.272 | 0.00572 | 0.003 | -47.601
-1.5 | -0.205 | 0.00559 | 0.003 | -36.605
-1 | -0.136 | 0.00555 | 0.002 | -24.589
-0.5 | -0.068 | 0.00547 | 0.001 | -12.483
0 | 0 | 0.00547 | 0 | 0
0.5 | 0.069 | 0.00543 | -0.001 | 12.664
1 | 0.138 | 0.00551 | -0.002 | 24.947
1.5 | 0.206 | 0.00555 | -0.003 | 37.143
2 | 0.274 | 0.00568 | -0.003 | 48.304
2.5 | 0.342 | 0.00577 | -0.004 | 59.278
3 | 0.408 | 0.00799 | -0.005 | 51.09
3.5 | 0.472 | 0.00833 | -0.006 | 56.619
4 | 0.531 | 0.00864 | -0.007 | 61.522
4.5 | 0.584 | 0.00898 | -0.008 | 65.101
5 | 0.625 | 0.00943 | -0.009 | 66.302
5.5 | 0.641 | 0.00999 | -0.01 | 64.237
6 | 0.569 | 0.01038 | -0.01 | 54.862
6.5 | 0.445 | 0.011 | -0.011 | 40.414
7 | 0.479 | 0.01178 | -0.012 | 40.642
7.5 | 0.413 | 0.04804 | -0.006 | 8.599
8 | 0.441 | 0.05165 | -0.007 | 8.529
8.5 | 0.57 | 0.01405 | -0.014 | 40.585
9 | 0.496 | 0.05719 | -0.008 | 8.675
9.5 | 0.521 | 0.0663 | -0.008 | 7.859
10 | 0.548 | 0.07647 | -0.008 | 7.172
10.5 | 0.575 | 0.07914 | -0.009 | 7.271
11 | 0.602 | 0.08191 | -0.009 | 7.354
11.5 | 0.629 | 0.08478 | -0.009 | 7.422
12 | 0.656 | 0.09281 | -0.01 | 7.073
12.5 | 0.686 | 0.09628 | -0.011 | 7.126
13 | 0.713 | 0.10304 | -0.012 | 6.916
13.5 | 0.739 | 0.10764 | -0.012 | 6.87
14 | 0.766 | 0.11026 | -0.013 | 6.952
14.5 | 0.793 | 0.11324 | -0.013 | 7.007
15 | 0.82 | 0.11837 | -0.014 | 6.932
15.5 | 0.849 | 0.12278 | -0.015 | 6.915
16 | 0.877 | 0.1258 | -0.015 | 6.974
16.5 | 0.905 | 0.13223 | -0.016 | 6.845
17 | 0.932 | 0.13977 | -0.017 | 6.669
17.5 | 0.956 | 0.14081 | -0.017 | 6.788
18 | 0.982 | 0.14535 | -0.017 | 6.759
18.5 | 1.009 | 0.15106 | -0.018 | 6.678
19 | 1.035 | 0.15577 | -0.018 | 6.647
19.5 | 1.063 | 0.15836 | -0.019 | 6.71
20 | 1.092 | 0.16236 | -0.02 | 6.724

## 72. Re 4M Mach 0.50 (2)
BIGFOIL.COM POLAR EXPORT
GA 35A010
GA 35A010 |  |  |  | Cl Max: | 0.9689 | at alpha= | 20 | deg
XFOIL ncrit=9 |  |  |  | L/D Max: | 76.3958 | at alpha= | 5 | deg
Re: | 4000000 |  |  | Cd Min: | 0.28837 | at alpha= | 20 | deg
Mach: | 0.5 |  |  | Cl=0 at alpha= | -0.00075873 | deg
|  |  |  | @ Cl=0.1, Cd= | 0.0041876
|  |  |  | @ Cl=0.4, Cd= | 0.0066352
|  |  |  | @ Cl=0.6, Cd= | 0.0079951
alpha (deg) | Cl | Cd | Cm | Cl/Cd
-20 | -0.9682 | 0.28768 | 0.1077 | -3.3655
-19.5 | -0.9464 | 0.27863 | 0.1022 | -3.3966
-19 | -0.9248 | 0.26965 | 0.0967 | -3.4296
-18.5 | -0.9036 | 0.26067 | 0.0914 | -3.4665
-18 | -0.8824 | 0.25153 | 0.0861 | -3.5081
-17.5 | -0.8628 | 0.24261 | 0.0809 | -3.5563
-17 | -0.8427 | 0.23295 | 0.0756 | -3.6175
-16.5 | -0.8231 | 0.22375 | 0.0705 | -3.6787
-16 | -0.8028 | 0.21572 | 0.0658 | -3.7215
-15.5 | -0.7838 | 0.20687 | 0.0611 | -3.7889
-15 | -0.7661 | 0.19774 | 0.0563 | -3.8743
-14.5 | -0.7496 | 0.18826 | 0.0516 | -3.9817
-14 | -0.7345 | 0.17871 | 0.0469 | -4.11
-13.5 | -0.7219 | 0.16877 | 0.0422 | -4.2774
-13 | -0.7127 | 0.15816 | 0.0375 | -4.5062
-12.5 | -0.7041 | 0.14794 | 0.0329 | -4.7594
-12 | -0.699 | 0.13793 | 0.0283 | -5.0678
-11.5 | -0.6933 | 0.12834 | 0.0239 | -5.4021
-11 | -0.6919 | 0.11825 | 0.0193 | -5.8512
-10.5 | -0.6952 | 0.1075 | 0.0143 | -6.467
-10 | -0.7033 | 0.0961 | 0.0086 | -7.3184
-9.5 | -0.7163 | 0.08389 | 0.0018 | -8.5386
-9 | -0.7328 | 0.06936 | -0.0083 | -10.5652
-8.5 | -0.7571 | 0.05358 | -0.0226 | -14.1303
-8 | -0.7886 | 0.04294 | -0.0296 | -18.3652
-7.5 | -0.8165 | 0.03488 | -0.0274 | -23.4088
-7 | -0.8256 | 0.02585 | -0.023 | -31.9381
-6.5 | -0.8046 | 0.0163 | -0.0196 | -49.362
-6 | -0.7657 | 0.01172 | -0.0137 | -65.3328
-5.5 | -0.7109 | 0.00964 | -0.0095 | -73.7448
-5 | -0.6485 | 0.00849 | -0.0067 | -76.384
-4.5 | -0.5827 | 0.00782 | -0.0049 | -74.5141
-4 | -0.5163 | 0.00729 | -0.0035 | -70.823
-3 | -0.3835 | 0.00653 | -0.002 | -58.7289
-2.5 | -0.3191 | 0.00601 | -0.0014 | -53.0948
-2 | -0.258 | 0.00517 | -0.0007 | -49.9033
-1.5 | -0.1968 | 0.00446 | 0 | -44.1256
-1 | -0.1314 | 0.00425 | 0.0001 | -30.9176
-0.5 | -0.0658 | 0.00412 | 0 | -15.9709
0 | 0.0001 | 0.00411 | 0 | 0.024331
0.5 | 0.0659 | 0.00412 | -0.0001 | 15.9951
1 | 0.1315 | 0.00425 | -0.0001 | 30.9412
1.5 | 0.1969 | 0.00445 | 0 | 44.2472
2 | 0.258 | 0.00518 | 0.0007 | 49.8069
2.5 | 0.3192 | 0.00601 | 0.0014 | 53.1115
3 | 0.3835 | 0.00653 | 0.002 | 58.7289
3.5 | 0.4494 | 0.00695 | 0.0027 | 64.6619
4 | 0.5163 | 0.00729 | 0.0035 | 70.823
4.5 | 0.5828 | 0.00782 | 0.0048 | 74.5269
5 | 0.6486 | 0.00849 | 0.0067 | 76.3958
5.5 | 0.711 | 0.00965 | 0.0094 | 73.6788
6 | 0.7658 | 0.01172 | 0.0137 | 65.3413
6.5 | 0.8045 | 0.01632 | 0.0196 | 49.2953
7 | 0.8255 | 0.02585 | 0.023 | 31.9342
7.5 | 0.8165 | 0.03487 | 0.0274 | 23.4155
8 | 0.7888 | 0.04295 | 0.0296 | 18.3655
8.5 | 0.7572 | 0.05365 | 0.0225 | 14.1137
9 | 0.7332 | 0.06944 | 0.0081 | 10.5588
9.5 | 0.7167 | 0.08395 | -0.0019 | 8.5372
10 | 0.7038 | 0.09617 | -0.0087 | 7.3183
10.5 | 0.6958 | 0.10755 | -0.0144 | 6.4695
11 | 0.6927 | 0.11829 | -0.0195 | 5.8559
11.5 | 0.6942 | 0.12833 | -0.024 | 5.4095
12 | 0.7 | 0.1379 | -0.0284 | 5.0761
12.5 | 0.7052 | 0.1479 | -0.033 | 4.7681
13 | 0.7134 | 0.15821 | -0.0376 | 4.5092
13.5 | 0.7226 | 0.16884 | -0.0424 | 4.2798
14 | 0.7352 | 0.17878 | -0.047 | 4.1123
14.5 | 0.7503 | 0.18839 | -0.0517 | 3.9827
15 | 0.7668 | 0.19784 | -0.0564 | 3.8759
15.5 | 0.7843 | 0.20704 | -0.0612 | 3.7882
16 | 0.8034 | 0.21586 | -0.0659 | 3.7219
16.5 | 0.8235 | 0.2241 | -0.0707 | 3.6747
17 | 0.8433 | 0.23315 | -0.0758 | 3.617
17.5 | 0.8634 | 0.24291 | -0.0811 | 3.5544
18 | 0.8829 | 0.2519 | -0.0862 | 3.505
18.5 | 0.9041 | 0.26111 | -0.0915 | 3.4625
19 | 0.9255 | 0.27013 | -0.0969 | 3.4261
19.5 | 0.9471 | 0.2792 | -0.1024 | 3.3922
20 | 0.9689 | 0.28837 | -0.1079 | 3.3599

## 73. Re 5M Mach 0.00 (1)
BIGFOIL.COM POLAR EXPORT
GA 35A010
GA 35A010 |  |  |  | Cl Max: | 0.908 | at alpha= | 11 | deg
JavaFoil+Calcfoil stall+Eppler ext transition |  |  |  | L/D Max: | 85.612 | at alpha= | 8 | deg
Re: | 5000000 |  |  | Cd Min: | 0.00516 | at alpha= | 0.5 | deg
Mach: | 0 |  |  | Cl=0 at alpha= | 0 | deg
|  |  |  | @ Cl=0.1, Cd= | 0.005221
|  |  |  | @ Cl=0.4, Cd= | 0.0070579
|  |  |  | @ Cl=0.6, Cd= | 0.11193
alpha (deg) | Cl | Cd | Cm | Cl/Cd
-16 | -0.534 | 0.11193 | 0.013 | -4.775
-15.5 | -0.562 | 0.10709 | 0.012 | -5.247
-15 | -0.592 | 0.09806 | 0.013 | -6.042
-14.5 | -0.624 | 0.08935 | 0.013 | -6.979
-14 | -0.655 | 0.08081 | 0.013 | -8.106
-13.5 | -0.692 | 0.06842 | 0.014 | -10.114
-13 | -0.771 | 0.03501 | 0.017 | -22.011
-12.5 | -0.825 | 0.02305 | 0.017 | -35.778
-12 | -0.873 | 0.01546 | 0.017 | -56.471
-11.5 | -0.888 | 0.0141 | 0.017 | -62.991
-11 | -0.899 | 0.01218 | 0.016 | -73.835
-10.5 | -0.898 | 0.01153 | 0.015 | -77.9
-10 | -0.892 | 0.01103 | 0.015 | -80.884
-9.5 | -0.881 | 0.01058 | 0.014 | -83.32
-9 | -0.865 | 0.01042 | 0.013 | -83.065
-8.5 | -0.844 | 0.01033 | 0.013 | -81.712
-8 | -0.818 | 0.00971 | 0.012 | -84.258
-7.5 | -0.787 | 0.0097 | 0.011 | -81.088
-7 | -0.751 | 0.00929 | 0.01 | -80.857
-6.5 | -0.712 | 0.00892 | 0.01 | -79.738
-6 | -0.668 | 0.00845 | 0.009 | -79.079
-5.5 | -0.621 | 0.00802 | 0.008 | -77.412
-5 | -0.571 | 0.00778 | 0.008 | -73.478
-4.5 | -0.519 | 0.00783 | 0.007 | -66.334
-4 | -0.465 | 0.00763 | 0.006 | -60.947
-3.5 | -0.409 | 0.00746 | 0.005 | -54.832
-3 | -0.352 | 0.00573 | 0.005 | -61.469
-2.5 | -0.295 | 0.00547 | 0.004 | -53.877
-2 | -0.236 | 0.00537 | 0.003 | -44.014
-1.5 | -0.177 | 0.00527 | 0.002 | -33.671
-1 | -0.118 | 0.00528 | 0.002 | -22.405
-0.5 | -0.059 | 0.00519 | 0.001 | -11.393
0 | 0 | 0.00517 | 0 | 0
0.5 | 0.06 | 0.00516 | -0.001 | 11.546
1 | 0.119 | 0.00525 | -0.002 | 22.709
1.5 | 0.179 | 0.00523 | -0.002 | 34.131
2 | 0.238 | 0.00533 | -0.003 | 44.623
2.5 | 0.297 | 0.00543 | -0.004 | 54.625
3 | 0.355 | 0.0057 | -0.005 | 62.326
3.5 | 0.412 | 0.00742 | -0.005 | 55.555
4 | 0.469 | 0.00759 | -0.006 | 61.765
4.5 | 0.523 | 0.00778 | -0.007 | 67.241
5 | 0.576 | 0.00773 | -0.008 | 74.506
5.5 | 0.626 | 0.00797 | -0.008 | 78.514
6 | 0.673 | 0.00839 | -0.009 | 80.243
6.5 | 0.717 | 0.00886 | -0.01 | 80.923
7 | 0.757 | 0.00923 | -0.01 | 82.091
7.5 | 0.793 | 0.00963 | -0.011 | 82.359
8 | 0.825 | 0.00963 | -0.012 | 85.612
8.5 | 0.851 | 0.01025 | -0.013 | 83.063
9 | 0.873 | 0.01033 | -0.013 | 84.485
9.5 | 0.889 | 0.01048 | -0.014 | 84.821
10 | 0.9 | 0.01093 | -0.015 | 82.397
10.5 | 0.907 | 0.01141 | -0.015 | 79.426
11 | 0.908 | 0.01205 | -0.016 | 75.355
11.5 | 0.888 | 0.0141 | -0.017 | 62.991
12 | 0.873 | 0.01546 | -0.017 | 56.471
12.5 | 0.825 | 0.02305 | -0.017 | 35.778
13 | 0.771 | 0.03501 | -0.016 | 22.011
13.5 | 0.692 | 0.06842 | -0.014 | 10.114
14 | 0.655 | 0.08081 | -0.013 | 8.106
14.5 | 0.624 | 0.08935 | -0.013 | 6.979
15 | 0.592 | 0.09806 | -0.013 | 6.042
15.5 | 0.562 | 0.10709 | -0.012 | 5.247
16 | 0.534 | 0.11193 | -0.013 | 4.775

## 74. Re 5M Mach 0.00 (2)
BIGFOIL.COM POLAR EXPORT
GA 35A010
GA 35A010 |  |  |  | Cl Max: | 1.584 | at alpha= | 17 | deg
XFOIL ncrit=9 |  |  |  | L/D Max: | 96.8565 | at alpha= | 8 | deg
Re: | 5000000 |  |  | Cd Min: | 0.09395 | at alpha= | -19.5 | deg
Mach: | 0 |  |  | Cl=0 at alpha= | -0.00089606 | deg
|  |  |  | @ Cl=0.1, Cd= | 0.0039857
|  |  |  | @ Cl=0.4, Cd= | 0.0062443
|  |  |  | @ Cl=0.6, Cd= | 0.0071041
alpha (deg) | Cl | Cd | Cm | Cl/Cd
-19.5 | -1.395 | 0.09395 | 0.0056 | -14.8483
-19 | -1.494 | 0.06845 | -0.0091 | -21.8262
-18.5 | -1.5425 | 0.05424 | -0.0164 | -28.4384
-18 | -1.5696 | 0.04443 | -0.0204 | -35.3275
-17.5 | -1.5819 | 0.03743 | -0.0221 | -42.2629
-17 | -1.5841 | 0.03228 | -0.022 | -49.0737
-16.5 | -1.5781 | 0.02856 | -0.0205 | -55.2556
-16 | -1.5653 | 0.02594 | -0.0179 | -60.3431
-15.5 | -1.548 | 0.02398 | -0.0145 | -64.5538
-15 | -1.5215 | 0.02248 | -0.0115 | -67.6824
-14.5 | -1.4876 | 0.02101 | -0.0095 | -70.8044
-14 | -1.4506 | 0.0196 | -0.0078 | -74.0102
-13.5 | -1.4107 | 0.0183 | -0.0064 | -77.0874
-13 | -1.3682 | 0.01713 | -0.0052 | -79.8716
-12.5 | -1.3237 | 0.01609 | -0.0042 | -82.2685
-12 | -1.2773 | 0.01517 | -0.0033 | -84.1991
-11.5 | -1.2295 | 0.01437 | -0.0027 | -85.5602
-11 | -1.1803 | 0.0137 | -0.0021 | -86.1533
-10.5 | -1.1305 | 0.01304 | -0.0016 | -86.6948
-10 | -1.0872 | 0.01141 | -0.0001 | -95.2848
-9.5 | -1.0372 | 0.01077 | 0.0005 | -96.3045
-9 | -0.987 | 0.01023 | 0.0012 | -96.4809
-8.5 | -0.9379 | 0.00969 | 0.0021 | -96.7905
-8 | -0.8845 | 0.00913 | 0.0022 | -96.8784
-7 | -0.7593 | 0.00811 | -0.0017 | -93.6252
-6.5 | -0.7055 | 0.00775 | -0.0015 | -91.0323
-6 | -0.6549 | 0.00732 | -0.0005 | -89.4672
-5.5 | -0.6016 | 0.0071 | -0.0002 | -84.7324
-5 | -0.5472 | 0.00691 | -0.0001 | -79.1896
-4.5 | -0.4924 | 0.00667 | 0 | -73.8231
-4 | -0.4373 | 0.00643 | 0 | -68.0093
-3.5 | -0.3821 | 0.00616 | -0.0001 | -62.0292
-3 | -0.3273 | 0.00581 | -0.0001 | -56.3339
-2 | -0.2194 | 0.00482 | 0 | -45.5187
-1.5 | -0.1664 | 0.00424 | 0.0002 | -39.2453
-1 | -0.1113 | 0.004 | 0.0002 | -27.825
-0.5 | -0.0557 | 0.00393 | 0.0001 | -14.173
0 | 0.0001 | 0.00388 | 0 | 0.025773
0.5 | 0.0558 | 0.00393 | -0.0001 | 14.1985
1 | 0.1114 | 0.004 | -0.0002 | 27.85
1.5 | 0.1665 | 0.00424 | -0.0003 | 39.2689
2 | 0.2195 | 0.00482 | -0.0001 | 45.5394
2.5 | 0.2728 | 0.0054 | 0.0001 | 50.5185
3 | 0.3274 | 0.00581 | 0.0001 | 56.3511
3.5 | 0.3821 | 0.00616 | 0.0001 | 62.0292
4 | 0.4373 | 0.00642 | 0 | 68.1153
4.5 | 0.4924 | 0.00667 | 0 | 73.8231
5 | 0.5472 | 0.00691 | 0.0001 | 79.1896
5.5 | 0.6016 | 0.00711 | 0.0002 | 84.6132
6 | 0.6548 | 0.00732 | 0.0006 | 89.4536
6.5 | 0.7052 | 0.00778 | 0.0016 | 90.6427
7 | 0.7592 | 0.00811 | 0.0018 | 93.6128
8 | 0.8843 | 0.00913 | -0.0021 | 96.8565
8.5 | 0.938 | 0.00971 | -0.0022 | 96.6014
9 | 0.987 | 0.01022 | -0.0012 | 96.5753
9.5 | 1.0371 | 0.01076 | -0.0005 | 96.3848
10 | 1.0868 | 0.01142 | 0.0002 | 95.1664
10.5 | 1.1298 | 0.01308 | 0.0018 | 86.3761
11 | 1.1796 | 0.01371 | 0.0023 | 86.0394
11.5 | 1.2288 | 0.01437 | 0.0028 | 85.5115
12 | 1.2766 | 0.01518 | 0.0035 | 84.0975
12.5 | 1.3228 | 0.01609 | 0.0043 | 82.2126
13 | 1.3674 | 0.01712 | 0.0053 | 79.8715
13.5 | 1.4097 | 0.0183 | 0.0065 | 77.0328
14 | 1.4497 | 0.01959 | 0.008 | 74.002
14.5 | 1.4866 | 0.021 | 0.0097 | 70.7905
15 | 1.5205 | 0.02248 | 0.0117 | 67.6379
15.5 | 1.5468 | 0.02399 | 0.0147 | 64.4769
16 | 1.5658 | 0.02584 | 0.018 | 60.596
16.5 | 1.5777 | 0.02853 | 0.0206 | 55.2997
17 | 1.584 | 0.03223 | 0.0221 | 49.1468
17.5 | 1.5817 | 0.03741 | 0.0221 | 42.2801
18 | 1.5693 | 0.04445 | 0.0204 | 35.3048
18.5 | 1.5424 | 0.05426 | 0.0164 | 28.4261
19 | 1.4965 | 0.0681 | 0.0092 | 21.975
19.5 | 1.3991 | 0.09328 | -0.0053 | 14.9989

## 75. Re 5M Mach 0.10 (1)
BIGFOIL.COM POLAR EXPORT
GA 35A010
GA 35A010 |  |  |  | Cl Max: | 0.893 | at alpha= | 10.5 | deg
JavaFoil+Calcfoil stall+Eppler ext transition |  |  |  | L/D Max: | 85.077 | at alpha= | 8.5 | deg
Re: | 5000000 |  |  | Cd Min: | 0.00515 | at alpha= | 0.5 | deg
Mach: | 0.1 |  |  | Cl=0 at alpha= | 0 | deg
|  |  |  | @ Cl=0.1, Cd= | 0.0051633
|  |  |  | @ Cl=0.4, Cd= | 0.0070226
|  |  |  | @ Cl=0.6, Cd= | 0.10861
alpha (deg) | Cl | Cd | Cm | Cl/Cd
-15.5 | -0.514 | 0.10861 | 0.012 | -4.731
-15 | -0.547 | 0.10004 | 0.012 | -5.465
-14.5 | -0.58 | 0.09209 | 0.013 | -6.301
-14 | -0.614 | 0.08496 | 0.013 | -7.224
-13.5 | -0.65 | 0.07576 | 0.013 | -8.573
-13 | -0.702 | 0.05548 | 0.015 | -12.647
-12.5 | -0.733 | 0.05009 | 0.015 | -14.641
-12 | -0.841 | 0.0167 | 0.017 | -50.316
-11.5 | -0.864 | 0.01446 | 0.017 | -59.72
-11 | -0.882 | 0.01236 | 0.016 | -71.387
-10.5 | -0.885 | 0.01167 | 0.016 | -75.789
-10 | -0.882 | 0.01115 | 0.015 | -79.099
-9.5 | -0.874 | 0.01063 | 0.014 | -82.199
-9 | -0.86 | 0.01053 | 0.013 | -81.692
-8.5 | -0.841 | 0.01005 | 0.013 | -83.689
-8 | -0.817 | 0.01003 | 0.012 | -81.401
-7.5 | -0.787 | 0.00969 | 0.011 | -81.218
-7 | -0.752 | 0.0094 | 0.011 | -80.003
-6.5 | -0.713 | 0.00896 | 0.01 | -79.55
-6 | -0.67 | 0.00842 | 0.009 | -79.593
-5.5 | -0.623 | 0.00829 | 0.008 | -75.19
-5 | -0.574 | 0.00775 | 0.008 | -74.024
-4.5 | -0.521 | 0.00791 | 0.007 | -65.884
-4 | -0.467 | 0.0077 | 0.006 | -60.67
-3.5 | -0.411 | 0.00749 | 0.005 | -54.904
-3 | -0.354 | 0.00575 | 0.005 | -61.561
-2.5 | -0.296 | 0.00552 | 0.004 | -53.629
-2 | -0.237 | 0.00535 | 0.003 | -44.37
-1.5 | -0.178 | 0.00532 | 0.002 | -33.495
-1 | -0.119 | 0.0052 | 0.002 | -22.838
-0.5 | -0.059 | 0.00519 | 0.001 | -11.466
0 | 0 | 0.00522 | 0 | 0
0.5 | 0.06 | 0.00515 | -0.001 | 11.622
1 | 0.12 | 0.00517 | -0.002 | 23.149
1.5 | 0.18 | 0.00529 | -0.002 | 33.956
2 | 0.239 | 0.00532 | -0.003 | 44.985
2.5 | 0.298 | 0.00548 | -0.004 | 54.38
3 | 0.357 | 0.00571 | -0.005 | 62.428
3.5 | 0.414 | 0.00745 | -0.005 | 55.634
4 | 0.471 | 0.00766 | -0.006 | 61.49
4.5 | 0.525 | 0.00787 | -0.007 | 66.79
5 | 0.578 | 0.0077 | -0.008 | 75.06
5.5 | 0.628 | 0.00824 | -0.008 | 76.27
6 | 0.675 | 0.00836 | -0.009 | 80.766
6.5 | 0.719 | 0.0089 | -0.01 | 80.742
7 | 0.758 | 0.00934 | -0.011 | 81.231
7.5 | 0.793 | 0.00962 | -0.011 | 82.492
8 | 0.823 | 0.00995 | -0.012 | 82.717
8.5 | 0.848 | 0.00997 | -0.013 | 85.077
9 | 0.868 | 0.01044 | -0.013 | 83.096
9.5 | 0.882 | 0.01054 | -0.014 | 83.675
10 | 0.89 | 0.01104 | -0.015 | 80.585
10.5 | 0.893 | 0.01155 | -0.016 | 77.279
11 | 0.891 | 0.01222 | -0.016 | 72.874
11.5 | 0.864 | 0.01446 | -0.017 | 59.72
12 | 0.841 | 0.0167 | -0.017 | 50.316
12.5 | 0.733 | 0.05009 | -0.014 | 14.641
13 | 0.702 | 0.05548 | -0.015 | 12.647
13.5 | 0.65 | 0.07576 | -0.013 | 8.573
14 | 0.614 | 0.08496 | -0.013 | 7.224
14.5 | 0.58 | 0.09209 | -0.013 | 6.301
15 | 0.547 | 0.10004 | -0.012 | 5.465
15.5 | 0.514 | 0.10861 | -0.012 | 4.731

## 76. Re 5M Mach 0.10 (2)
BIGFOIL.COM POLAR EXPORT
GA 35A010
GA 35A010 |  |  |  | Cl Max: | 1.5289 | at alpha= | 16.5 | deg
XFOIL ncrit=9 |  |  |  | L/D Max: | 96.0302 | at alpha= | 8 | deg
Re: | 5000000 |  |  | Cd Min: | 0.08934 | at alpha= | -18.5 | deg
Mach: | 0.1 |  |  | Cl=0 at alpha= | -0.00089127 | deg
|  |  |  | @ Cl=0.1, Cd= | 0.0039927
|  |  |  | @ Cl=0.4, Cd= | 0.0062491
|  |  |  | @ Cl=0.6, Cd= | 0.0071193
alpha (deg) | Cl | Cd | Cm | Cl/Cd
-18.5 | -1.3552 | 0.08934 | 0.0025 | -15.169
-18 | -1.4486 | 0.06487 | -0.0122 | -22.3308
-17.5 | -1.4931 | 0.05129 | -0.0194 | -29.1109
-17 | -1.5188 | 0.04177 | -0.0232 | -36.361
-16.5 | -1.5287 | 0.03521 | -0.0243 | -43.4166
-16 | -1.5257 | 0.0308 | -0.0235 | -49.5357
-15.5 | -1.5169 | 0.02754 | -0.0212 | -55.0799
-15 | -1.5006 | 0.02533 | -0.0179 | -59.242
-14.5 | -1.4791 | 0.02346 | -0.0142 | -63.0477
-14 | -1.4475 | 0.02164 | -0.0118 | -66.89
-13.5 | -1.4114 | 0.01998 | -0.0098 | -70.6406
-13 | -1.3717 | 0.01847 | -0.008 | -74.2664
-12.5 | -1.3291 | 0.01713 | -0.0066 | -77.589
-12 | -1.2841 | 0.01595 | -0.0054 | -80.5078
-11.5 | -1.237 | 0.01495 | -0.0044 | -82.7425
-11 | -1.1881 | 0.01412 | -0.0036 | -84.1431
-10.5 | -1.1383 | 0.01337 | -0.0028 | -85.1384
-10 | -1.0938 | 0.01181 | -0.0013 | -92.6164
-9.5 | -1.0441 | 0.011 | -0.0004 | -94.9182
-9 | -0.9934 | 0.01042 | 0.0003 | -95.3359
-8.5 | -0.9436 | 0.00987 | 0.0014 | -95.6028
-8 | -0.8904 | 0.00928 | 0.0017 | -95.9483
-7 | -0.7642 | 0.00818 | -0.0021 | -93.423
-6.5 | -0.7099 | 0.00784 | -0.0018 | -90.5485
-6 | -0.6592 | 0.00736 | -0.0007 | -89.5652
-5.5 | -0.6054 | 0.00714 | -0.0004 | -84.7899
-5 | -0.5505 | 0.00693 | -0.0002 | -79.4372
-4.5 | -0.4953 | 0.00669 | -0.0001 | -74.0359
-4 | -0.4399 | 0.00645 | -0.0001 | -68.2016
-3.5 | -0.3843 | 0.00617 | -0.0001 | -62.2853
-3 | -0.3292 | 0.00583 | -0.0001 | -56.4666
-2.5 | -0.2743 | 0.00542 | -0.0001 | -50.6089
-2 | -0.2206 | 0.00484 | 0 | -45.5785
-1.5 | -0.1674 | 0.00425 | 0.0002 | -39.3882
-1 | -0.112 | 0.00401 | 0.0002 | -27.9302
-0.5 | -0.056 | 0.00393 | 0.0001 | -14.2494
0 | 0.0001 | 0.00389 | 0 | 0.025707
0.5 | 0.0561 | 0.00393 | -0.0001 | 14.2748
1 | 0.1121 | 0.00401 | -0.0002 | 27.9551
1.5 | 0.1675 | 0.00425 | -0.0002 | 39.4118
2 | 0.2207 | 0.00484 | 0 | 45.5992
2.5 | 0.2743 | 0.00542 | 0.0001 | 50.6089
3 | 0.3292 | 0.00583 | 0.0001 | 56.4666
3.5 | 0.3843 | 0.00617 | 0.0001 | 62.2853
4 | 0.4399 | 0.00645 | 0.0001 | 68.2016
4.5 | 0.4953 | 0.00669 | 0.0001 | 74.0359
5 | 0.5506 | 0.00693 | 0.0002 | 79.4517
5.5 | 0.6054 | 0.00714 | 0.0003 | 84.7899
6 | 0.6591 | 0.00736 | 0.0008 | 89.5516
6.5 | 0.7098 | 0.00784 | 0.0018 | 90.5357
7 | 0.7641 | 0.00818 | 0.0021 | 93.4108
8 | 0.8902 | 0.00927 | -0.0016 | 96.0302
8.5 | 0.9437 | 0.00989 | -0.0014 | 95.4196
9 | 0.9934 | 0.01042 | -0.0003 | 95.3359
9.5 | 1.044 | 0.011 | 0.0005 | 94.9091
10 | 1.0935 | 0.0118 | 0.0014 | 92.6695
10.5 | 1.1376 | 0.0134 | 0.003 | 84.8955
11 | 1.1875 | 0.01413 | 0.0037 | 84.041
11.5 | 1.2363 | 0.01495 | 0.0045 | 82.6957
12 | 1.2833 | 0.01596 | 0.0055 | 80.4073
12.5 | 1.3283 | 0.01713 | 0.0068 | 77.5423
13 | 1.3709 | 0.01846 | 0.0082 | 74.2633
13.5 | 1.4104 | 0.01998 | 0.0099 | 70.5906
14 | 1.4466 | 0.02164 | 0.012 | 66.8484
14.5 | 1.4782 | 0.02344 | 0.0144 | 63.0631
15 | 1.4998 | 0.02532 | 0.0181 | 59.2338
15.5 | 1.5153 | 0.02761 | 0.0214 | 54.8823
16 | 1.5285 | 0.0305 | 0.0235 | 50.1148
16.5 | 1.5289 | 0.03515 | 0.0244 | 43.4964
17 | 1.5191 | 0.04172 | 0.0233 | 36.4118
17.5 | 1.4936 | 0.05122 | 0.0195 | 29.1605
18 | 1.4482 | 0.06497 | 0.012 | 22.2903
18.5 | 1.3591 | 0.0887 | -0.0022 | 15.3224

## 77. Re 5M Mach 0.25 (1)
BIGFOIL.COM POLAR EXPORT
GA 35A010
GA 35A010 |  |  |  | Cl Max: | 0.82 | at alpha= | 9 | deg
JavaFoil+Calcfoil stall+Eppler ext transition |  |  |  | L/D Max: | 80.916 | at alpha= | 8 | deg
Re: | 5000000 |  |  | Cd Min: | 0.00522 | at alpha= | 0 | deg
Mach: | 0.25 |  |  | Cl=0 at alpha= | 0 | deg
|  |  |  | @ Cl=0.1, Cd= | 0.0052487
|  |  |  | @ Cl=0.4, Cd= | 0.10069
|  |  |  | @ Cl=0.6, Cd= | 0.10069
alpha (deg) | Cl | Cd | Cm | Cl/Cd
-14 | -0.244 | 0.10069 | 0.011 | -2.422
-13.5 | -0.328 | 0.09063 | 0.011 | -3.618
-13 | -0.403 | 0.08407 | 0.011 | -4.793
-12.5 | -0.471 | 0.0792 | 0.011 | -5.949
-12 | -0.525 | 0.07217 | 0.011 | -7.276
-11.5 | -0.575 | 0.06128 | 0.012 | -9.382
-11 | -0.71 | 0.01596 | 0.016 | -44.515
-10.5 | -0.764 | 0.01309 | 0.016 | -58.367
-10 | -0.79 | 0.0119 | 0.015 | -66.356
-9.5 | -0.806 | 0.01121 | 0.015 | -71.909
-9 | -0.813 | 0.011 | 0.014 | -73.9
-8.5 | -0.811 | 0.01047 | 0.013 | -77.452
-8 | -0.8 | 0.01005 | 0.012 | -79.589
-7.5 | -0.78 | 0.01008 | 0.012 | -77.388
-7 | -0.753 | 0.00959 | 0.011 | -78.485
-6.5 | -0.719 | 0.00927 | 0.01 | -77.6
-6 | -0.679 | 0.00863 | 0.009 | -78.714
-5.5 | -0.635 | 0.00819 | 0.009 | -77.531
-5 | -0.586 | 0.00789 | 0.008 | -74.226
-4.5 | -0.534 | 0.00795 | 0.007 | -67.107
-4 | -0.479 | 0.00784 | 0.006 | -61.11
-3.5 | -0.422 | 0.0076 | 0.005 | -55.511
-3 | -0.364 | 0.00593 | 0.005 | -61.308
-2.5 | -0.304 | 0.00555 | 0.004 | -54.82
-2 | -0.244 | 0.00542 | 0.003 | -44.973
-1.5 | -0.183 | 0.00537 | 0.002 | -34.082
-1 | -0.122 | 0.00529 | 0.002 | -23.061
-0.5 | -0.061 | 0.00527 | 0.001 | -11.59
0 | 0 | 0.00522 | 0 | 0
0.5 | 0.062 | 0.00523 | -0.001 | 11.759
1 | 0.123 | 0.00526 | -0.002 | 23.396
1.5 | 0.184 | 0.00533 | -0.002 | 34.581
2 | 0.246 | 0.00538 | -0.003 | 45.639
2.5 | 0.306 | 0.00551 | -0.004 | 55.636
3 | 0.366 | 0.00589 | -0.005 | 62.216
3.5 | 0.425 | 0.00756 | -0.005 | 56.287
4 | 0.483 | 0.00779 | -0.006 | 61.976
4.5 | 0.538 | 0.00801 | -0.007 | 67.128
5 | 0.591 | 0.00784 | -0.008 | 75.315
5.5 | 0.64 | 0.00813 | -0.009 | 78.694
6 | 0.685 | 0.00857 | -0.009 | 79.925
6.5 | 0.725 | 0.0092 | -0.01 | 78.808
7 | 0.759 | 0.00952 | -0.011 | 79.73
7.5 | 0.787 | 0.01 | -0.012 | 78.643
8 | 0.806 | 0.00997 | -0.012 | 80.916
8.5 | 0.818 | 0.01038 | -0.013 | 78.779
9 | 0.82 | 0.01091 | -0.014 | 75.209
9.5 | 0.813 | 0.0111 | -0.015 | 73.246
10 | 0.797 | 0.01178 | -0.015 | 67.649
10.5 | 0.772 | 0.01295 | -0.016 | 59.569
11 | 0.71 | 0.01596 | -0.016 | 44.515
11.5 | 0.575 | 0.06128 | -0.012 | 9.382
12 | 0.525 | 0.07217 | -0.011 | 7.276
12.5 | 0.471 | 0.0792 | -0.011 | 5.949
13 | 0.403 | 0.08407 | -0.011 | 4.793
13.5 | 0.328 | 0.09063 | -0.011 | 3.618
14 | 0.244 | 0.10069 | -0.011 | 2.422

## 78. Re 5M Mach 0.25 (2)
BIGFOIL.COM POLAR EXPORT
GA 35A010
GA 35A010 |  |  |  | Cl Max: | 1.1887 | at alpha= | 11.5 | deg
XFOIL ncrit=9 |  |  |  | L/D Max: | 90.9195 | at alpha= | 7 | deg
Re: | 5000000 |  |  | Cd Min: | 0.20116 | at alpha= | 16.5 | deg
Mach: | 0.25 |  |  | Cl=0 at alpha= | -0.00086356 | deg
|  |  |  | @ Cl=0.1, Cd= | 0.0040157
|  |  |  | @ Cl=0.4, Cd= | 0.006297
|  |  |  | @ Cl=0.6, Cd= | 0.0072096
alpha (deg) | Cl | Cd | Cm | Cl/Cd
-16.5 | -0.7882 | 0.20107 | 0.0592 | -3.92
-16 | -0.7836 | 0.18916 | 0.0537 | -4.1425
-15.5 | -0.7738 | 0.18033 | 0.0493 | -4.291
-15 | -0.7641 | 0.17191 | 0.0452 | -4.4448
-14.5 | -0.7582 | 0.16229 | 0.0407 | -4.6719
-13.5 | -1.0308 | 0.07857 | -0.0006 | -13.1195
-13 | -1.0734 | 0.05925 | -0.0154 | -18.1165
-12.5 | -1.117 | 0.04534 | -0.0249 | -24.6361
-12 | -1.1589 | 0.03557 | -0.0267 | -32.5808
-11.5 | -1.1893 | 0.02863 | -0.021 | -41.5403
-11 | -1.1847 | 0.02271 | -0.0164 | -52.1664
-10.5 | -1.1568 | 0.01873 | -0.0128 | -61.7619
-10 | -1.1161 | 0.01613 | -0.0101 | -69.194
-9.5 | -1.0687 | 0.01438 | -0.008 | -74.3185
-9 | -1.0269 | 0.01189 | -0.005 | -86.3667
-8.5 | -0.9742 | 0.0111 | -0.0034 | -87.7658
-8 | -0.9226 | 0.01034 | -0.0016 | -89.2263
-7 | -0.7911 | 0.0087 | -0.0044 | -90.931
-6.5 | -0.7356 | 0.00819 | -0.0034 | -89.8168
-6 | -0.6825 | 0.00766 | -0.002 | -89.0992
-5.5 | -0.6265 | 0.00733 | -0.0013 | -85.4707
-5 | -0.5693 | 0.00707 | -0.001 | -80.5233
-4.5 | -0.5116 | 0.00685 | -0.0008 | -74.6861
-4 | -0.454 | 0.00656 | -0.0006 | -69.2073
-3.5 | -0.3965 | 0.00628 | -0.0005 | -63.1369
-3 | -0.3394 | 0.00592 | -0.0004 | -57.3311
-2 | -0.2273 | 0.00491 | -0.0001 | -46.2933
-1.5 | -0.1725 | 0.00429 | 0.0002 | -40.2098
-1 | -0.1155 | 0.00404 | 0.0002 | -28.5891
-0.5 | -0.0578 | 0.00395 | 0.0001 | -14.6329
0 | 0.0001 | 0.00391 | 0 | 0.025575
0.5 | 0.0579 | 0.00395 | -0.0001 | 14.6582
1 | 0.1156 | 0.00404 | -0.0002 | 28.6139
1.5 | 0.1726 | 0.00429 | -0.0002 | 40.2331
2 | 0.2273 | 0.00492 | 0.0001 | 46.1992
2.5 | 0.2827 | 0.00551 | 0.0003 | 51.3067
3 | 0.3394 | 0.00591 | 0.0004 | 57.4281
3.5 | 0.3965 | 0.00628 | 0.0005 | 63.1369
4 | 0.454 | 0.00656 | 0.0006 | 69.2073
4.5 | 0.5117 | 0.00685 | 0.0007 | 74.7007
5 | 0.5693 | 0.00707 | 0.0009 | 80.5233
5.5 | 0.6265 | 0.00733 | 0.0013 | 85.4707
6 | 0.6823 | 0.00766 | 0.002 | 89.0731
6.5 | 0.7355 | 0.00819 | 0.0034 | 89.8046
7 | 0.791 | 0.0087 | 0.0044 | 90.9195
8 | 0.9224 | 0.01033 | 0.0016 | 89.2933
8.5 | 0.974 | 0.01112 | 0.0034 | 87.5899
9 | 1.0267 | 0.0119 | 0.005 | 86.2773
9.5 | 1.0683 | 0.01437 | 0.0081 | 74.3424
10 | 1.1155 | 0.01613 | 0.0102 | 69.1569
10.5 | 1.1562 | 0.01873 | 0.0129 | 61.7298
11 | 1.1843 | 0.02268 | 0.0165 | 52.2178
11.5 | 1.1887 | 0.02863 | 0.0211 | 41.5194
12 | 1.158 | 0.03562 | 0.0268 | 32.5098
12.5 | 1.1165 | 0.0454 | 0.0249 | 24.5925
13 | 1.0736 | 0.05927 | 0.0153 | 18.1137
13.5 | 1.0335 | 0.07801 | 0.0009 | 13.2483
14.5 | 0.7595 | 0.1622 | -0.0408 | 4.6825
15 | 0.7644 | 0.1722 | -0.0454 | 4.439
15.5 | 0.7742 | 0.18059 | -0.0494 | 4.2871
16 | 0.7841 | 0.18937 | -0.0538 | 4.1406
16.5 | 0.7891 | 0.20116 | -0.0593 | 3.9227

## 79. Re 5M Mach 0.50 (1)
BIGFOIL.COM POLAR EXPORT
GA 35A010
GA 35A010 |  |  |  | Cl Max: | 1.093 | at alpha= | 20 | deg
JavaFoil+Calcfoil stall+Eppler ext transition |  |  |  | L/D Max: | 68.354 | at alpha= | 5 | deg
Re: | 5000000 |  |  | Cd Min: | 0.00534 | at alpha= | 0 | deg
Mach: | 0.5 |  |  | Cl=0 at alpha= | 0 | deg
|  |  |  | @ Cl=0.1, Cd= | 0.005408
|  |  |  | @ Cl=0.4, Cd= | 0.0075336
|  |  |  | @ Cl=0.6, Cd= | 0.072729
alpha (deg) | Cl | Cd | Cm | Cl/Cd
-20 | -1.093 | 0.15631 | 0.02 | -6.996
-19.5 | -1.065 | 0.15313 | 0.019 | -6.954
-19 | -1.036 | 0.15125 | 0.018 | -6.849
-18.5 | -1.009 | 0.14617 | 0.018 | -6.906
-18 | -0.983 | 0.13849 | 0.017 | -7.098
-17.5 | -0.956 | 0.13621 | 0.017 | -7.022
-17 | -0.933 | 0.13681 | 0.017 | -6.821
-16.5 | -0.906 | 0.12866 | 0.017 | -7.044
-16 | -0.878 | 0.12223 | 0.016 | -7.186
-15.5 | -0.85 | 0.11819 | 0.015 | -7.194
-15 | -0.821 | 0.11571 | 0.014 | -7.099
-14.5 | -0.794 | 0.11068 | 0.013 | -7.173
-14 | -0.767 | 0.10613 | 0.013 | -7.225
-13.5 | -0.74 | 0.10448 | 0.012 | -7.081
-13 | -0.713 | 0.10076 | 0.012 | -7.075
-12.5 | -0.686 | 0.09567 | 0.012 | -7.175
-12 | -0.658 | 0.09082 | 0.01 | -7.241
-11.5 | -0.631 | 0.08202 | 0.01 | -7.691
-11 | -0.604 | 0.07466 | 0.01 | -8.094
-10.5 | -0.578 | 0.06843 | 0.01 | -8.442
-10 | -0.551 | 0.06268 | 0.009 | -8.798
-9.5 | -0.521 | 0.0644 | 0.008 | -8.094
-9 | -0.502 | 0.05294 | 0.01 | -9.488
-8.5 | -0.575 | 0.01284 | 0.015 | -44.77
-8 | -0.444 | 0.04886 | 0.008 | -9.094
-7.5 | -0.42 | 0.04364 | 0.008 | -9.622
-7 | -0.474 | 0.011 | 0.012 | -43.105
-6.5 | -0.441 | 0.01046 | 0.011 | -42.134
-6 | -0.565 | 0.00993 | 0.01 | -56.869
-5.5 | -0.636 | 0.00945 | 0.01 | -67.281
-5 | -0.62 | 0.00893 | 0.009 | -69.396
-4.5 | -0.58 | 0.00838 | 0.008 | -69.122
-4 | -0.527 | 0.00834 | 0.007 | -63.195
-3.5 | -0.468 | 0.00809 | 0.006 | -57.863
-3 | -0.405 | 0.00782 | 0.005 | -51.755
-2.5 | -0.339 | 0.00586 | 0.004 | -57.863
-2 | -0.272 | 0.00565 | 0.003 | -48.236
-1.5 | -0.205 | 0.00553 | 0.003 | -37.01
-1 | -0.136 | 0.00547 | 0.002 | -24.968
-0.5 | -0.068 | 0.00543 | 0.001 | -12.581
0 | 0 | 0.00534 | 0 | 0
0.5 | 0.069 | 0.00539 | -0.001 | 12.763
1 | 0.138 | 0.00543 | -0.002 | 25.329
1.5 | 0.206 | 0.00549 | -0.003 | 37.55
2 | 0.274 | 0.00561 | -0.003 | 48.944
2.5 | 0.342 | 0.00582 | -0.004 | 58.717
3 | 0.408 | 0.00777 | -0.005 | 52.524
3.5 | 0.472 | 0.00802 | -0.006 | 58.836
4 | 0.531 | 0.00842 | -0.007 | 63.139
4.5 | 0.584 | 0.00873 | -0.008 | 66.958
5 | 0.625 | 0.00915 | -0.009 | 68.354
5.5 | 0.641 | 0.00968 | -0.01 | 66.238
6 | 0.569 | 0.01008 | -0.01 | 56.522
6.5 | 0.445 | 0.01059 | -0.011 | 42.001
7 | 0.479 | 0.01138 | -0.012 | 42.054
7.5 | 0.42 | 0.04367 | -0.008 | 9.613
8 | 0.443 | 0.0496 | -0.008 | 8.933
8.5 | 0.58 | 0.01273 | -0.015 | 45.576
9 | 0.502 | 0.05294 | -0.01 | 9.488
9.5 | 0.521 | 0.0644 | -0.008 | 8.094
10 | 0.551 | 0.06225 | -0.009 | 8.858
10.5 | 0.578 | 0.06775 | -0.01 | 8.531
11 | 0.605 | 0.07386 | -0.01 | 8.185
11.5 | 0.631 | 0.08116 | -0.01 | 7.775
12 | 0.658 | 0.09082 | -0.01 | 7.241
12.5 | 0.686 | 0.09568 | -0.011 | 7.174
13 | 0.713 | 0.10071 | -0.012 | 7.078
13.5 | 0.74 | 0.10441 | -0.012 | 7.086
14 | 0.767 | 0.10608 | -0.013 | 7.229
14.5 | 0.794 | 0.11094 | -0.013 | 7.155
15 | 0.822 | 0.11542 | -0.014 | 7.119
15.5 | 0.85 | 0.12026 | -0.015 | 7.07
16 | 0.878 | 0.12506 | -0.016 | 7.024
16.5 | 0.906 | 0.12882 | -0.016 | 7.035
17 | 0.933 | 0.13638 | -0.017 | 6.841
17.5 | 0.956 | 0.13778 | -0.017 | 6.942
18 | 0.983 | 0.14008 | -0.017 | 7.017
18.5 | 1.009 | 0.1463 | -0.018 | 6.9
19 | 1.036 | 0.14923 | -0.018 | 6.942
19.5 | 1.065 | 0.15323 | -0.019 | 6.95
20 | 1.093 | 0.15754 | -0.02 | 6.941

## 80. Re 5M Mach 0.50 (2)
BIGFOIL.COM POLAR EXPORT
GA 35A010
GA 35A010 |  |  |  | Cl Max: | 0.9696 | at alpha= | 20 | deg
XFOIL ncrit=9 |  |  |  | L/D Max: | 81.0174 | at alpha= | 5 | deg
Re: | 5000000 |  |  | Cd Min: | 0.28897 | at alpha= | 20 | deg
Mach: | 0.5 |  |  | Cl=0 at alpha= | -0.00075988 | deg
|  |  |  | @ Cl=0.1, Cd= | 0.0041074
|  |  |  | @ Cl=0.4, Cd= | 0.0064248
|  |  |  | @ Cl=0.6, Cd= | 0.0075854
alpha (deg) | Cl | Cd | Cm | Cl/Cd
-20 | -0.9688 | 0.28827 | 0.108 | -3.3607
-19.5 | -0.9469 | 0.27913 | 0.1025 | -3.3923
-19 | -0.9253 | 0.27011 | 0.097 | -3.4256
-18.5 | -0.9045 | 0.26119 | 0.0917 | -3.463
-18 | -0.884 | 0.25239 | 0.0864 | -3.5025
-17.5 | -0.8633 | 0.24303 | 0.0811 | -3.5522
-17 | -0.8432 | 0.23344 | 0.0758 | -3.6121
-16.5 | -0.8239 | 0.22353 | 0.0706 | -3.6859
-16 | -0.8058 | 0.21355 | 0.0654 | -3.7734
-15.5 | -0.7867 | 0.20518 | 0.0607 | -3.8342
-15 | -0.7688 | 0.19651 | 0.0561 | -3.9123
-14.5 | -0.7527 | 0.18701 | 0.0513 | -4.0249
-14 | -0.7371 | 0.17786 | 0.0468 | -4.1443
-13.5 | -0.7242 | 0.1682 | 0.0422 | -4.3056
-13 | -0.7137 | 0.15827 | 0.0376 | -4.5094
-12.5 | -0.7067 | 0.14766 | 0.0329 | -4.786
-12 | -0.7008 | 0.13756 | 0.0285 | -5.0945
-11.5 | -0.6969 | 0.12743 | 0.024 | -5.4689
-11 | -0.7049 | 0.11539 | 0.0183 | -6.1088
-10.5 | -0.7102 | 0.10448 | 0.013 | -6.7975
-10 | -0.719 | 0.09314 | 0.0071 | -7.7196
-9.5 | -0.7318 | 0.08099 | 0 | -9.0357
-9 | -0.7472 | 0.06544 | -0.0118 | -11.4181
-8.5 | -0.7725 | 0.05131 | -0.0245 | -15.0555
-8 | -0.8033 | 0.04148 | -0.0299 | -19.366
-7.5 | -0.8276 | 0.03364 | -0.0271 | -24.6017
-7 | -0.8317 | 0.02507 | -0.0227 | -33.1751
-6.5 | -0.8136 | 0.01581 | -0.0182 | -51.4611
-6 | -0.7734 | 0.01123 | -0.0125 | -68.8691
-5.5 | -0.7177 | 0.00903 | -0.0084 | -79.4795
-5 | -0.653 | 0.00806 | -0.006 | -81.0174
-4.5 | -0.586 | 0.00746 | -0.0043 | -78.5523
-4 | -0.5183 | 0.00706 | -0.0032 | -73.4136
-3.5 | -0.4512 | 0.00671 | -0.0024 | -67.2429
-3 | -0.3848 | 0.00634 | -0.0018 | -60.694
-2.5 | -0.3198 | 0.00589 | -0.0013 | -54.2954
-2 | -0.2568 | 0.00525 | -0.0008 | -48.9143
-1.5 | -0.1961 | 0.00445 | -0.0001 | -44.0674
-1 | -0.1313 | 0.00416 | 0.0001 | -31.5625
-0.5 | -0.0657 | 0.00405 | 0 | -16.2222
0 | 0.0001 | 0.00402 | 0 | 0.024876
0.5 | 0.0658 | 0.00405 | -0.0001 | 16.2469
1 | 0.1314 | 0.00416 | -0.0001 | 31.5865
1.5 | 0.1961 | 0.00445 | 0.0001 | 44.0674
2 | 0.2567 | 0.00526 | 0.0007 | 48.8023
2.5 | 0.3198 | 0.00589 | 0.0013 | 54.2954
3 | 0.3848 | 0.00634 | 0.0018 | 60.694
3.5 | 0.4511 | 0.00671 | 0.0024 | 67.228
4 | 0.5184 | 0.00706 | 0.0032 | 73.4278
4.5 | 0.586 | 0.00746 | 0.0043 | 78.5523
5 | 0.653 | 0.00806 | 0.006 | 81.0174
5.5 | 0.7178 | 0.00904 | 0.0084 | 79.4027
6 | 0.773 | 0.0113 | 0.0125 | 68.4071
6.5 | 0.8135 | 0.01583 | 0.0182 | 51.3898
7 | 0.8317 | 0.02507 | 0.0227 | 33.1751
7.5 | 0.8276 | 0.03363 | 0.0271 | 24.609
8 | 0.8035 | 0.04148 | 0.0299 | 19.3708
8.5 | 0.7727 | 0.05135 | 0.0244 | 15.0477
9 | 0.7475 | 0.0655 | 0.0116 | 11.4122
9.5 | 0.7321 | 0.08107 | -0.0002 | 9.0305
10 | 0.7195 | 0.0932 | -0.0072 | 7.72
10.5 | 0.7109 | 0.10452 | -0.0131 | 6.8016
11 | 0.7057 | 0.11542 | -0.0184 | 6.1142
11.5 | 0.6978 | 0.12743 | -0.0241 | 5.4759
12 | 0.7017 | 0.13757 | -0.0286 | 5.1007
12.5 | 0.7074 | 0.14772 | -0.033 | 4.7888
13 | 0.7144 | 0.15832 | -0.0377 | 4.5124
13.5 | 0.725 | 0.16825 | -0.0423 | 4.3091
14 | 0.7378 | 0.17794 | -0.0469 | 4.1463
14.5 | 0.7533 | 0.1871 | -0.0515 | 4.0262
15 | 0.7695 | 0.19654 | -0.0562 | 3.9152
15.5 | 0.7871 | 0.20549 | -0.0609 | 3.8304
16 | 0.8063 | 0.21366 | -0.0655 | 3.7738
16.5 | 0.8245 | 0.22364 | -0.0707 | 3.6867
17 | 0.8438 | 0.23372 | -0.076 | 3.6103
17.5 | 0.864 | 0.24333 | -0.0813 | 3.5507
18 | 0.8846 | 0.25277 | -0.0865 | 3.4996
18.5 | 0.9049 | 0.26159 | -0.0918 | 3.4592
19 | 0.9261 | 0.27059 | -0.0972 | 3.4225
19.5 | 0.9477 | 0.27969 | -0.1026 | 3.3884
20 | 0.9696 | 0.28897 | -0.1082 | 3.3554

## 81. Re 6M Mach 0.00 (1)
BIGFOIL.COM POLAR EXPORT
GA 35A010
GA 35A010 |  |  |  | Cl Max: | 0.908 | at alpha= | 11 | deg
JavaFoil+Calcfoil stall+Eppler ext transition |  |  |  | L/D Max: | 87.647 | at alpha= | 8 | deg
Re: | 6000000 |  |  | Cd Min: | 0.0051 | at alpha= | 0 | deg
Mach: | 0 |  |  | Cl=0 at alpha= | 0 | deg
|  |  |  | @ Cl=0.1, Cd= | 0.0051936
|  |  |  | @ Cl=0.4, Cd= | 0.0069963
|  |  |  | @ Cl=0.6, Cd= | 0.10903
alpha (deg) | Cl | Cd | Cm | Cl/Cd
-16 | -0.536 | 0.10903 | 0.013 | -4.918
-15.5 | -0.564 | 0.10367 | 0.013 | -5.437
-15 | -0.595 | 0.09425 | 0.013 | -6.314
-14.5 | -0.63 | 0.08252 | 0.014 | -7.635
-14 | -0.67 | 0.06827 | 0.015 | -9.808
-13.5 | -0.742 | 0.03744 | 0.017 | -19.812
-13 | -0.803 | 0.02274 | 0.018 | -35.331
-12.5 | -0.846 | 0.01777 | 0.018 | -47.615
-12 | -0.879 | 0.01444 | 0.017 | -60.899
-11.5 | -0.896 | 0.01327 | 0.017 | -67.524
-11 | -0.9 | 0.01178 | 0.016 | -76.365
-10.5 | -0.898 | 0.01126 | 0.015 | -79.771
-10 | -0.893 | 0.01077 | 0.015 | -82.9
-9.5 | -0.882 | 0.01058 | 0.014 | -83.329
-9 | -0.865 | 0.01049 | 0.013 | -82.462
-8.5 | -0.844 | 0.01011 | 0.013 | -83.503
-8 | -0.818 | 0.00948 | 0.012 | -86.259
-7.5 | -0.787 | 0.00946 | 0.011 | -83.155
-7 | -0.751 | 0.00887 | 0.01 | -84.68
-6.5 | -0.712 | 0.0085 | 0.01 | -83.689
-6 | -0.668 | 0.00825 | 0.009 | -80.96
-5.5 | -0.621 | 0.00783 | 0.008 | -79.318
-5 | -0.571 | 0.00761 | 0.008 | -75.057
-4.5 | -0.519 | 0.00769 | 0.007 | -67.501
-4 | -0.465 | 0.0075 | 0.006 | -61.983
-3.5 | -0.409 | 0.00731 | 0.005 | -56.019
-3 | -0.352 | 0.00601 | 0.005 | -58.644
-2.5 | -0.295 | 0.00552 | 0.004 | -53.364
-2 | -0.236 | 0.00535 | 0.003 | -44.14
-1.5 | -0.177 | 0.0052 | 0.002 | -34.126
-1 | -0.118 | 0.00523 | 0.002 | -22.612
-0.5 | -0.059 | 0.00521 | 0.001 | -11.354
0 | 0 | 0.0051 | 0 | 0
0.5 | 0.06 | 0.00518 | -0.001 | 11.506
1 | 0.119 | 0.0052 | -0.002 | 22.916
1.5 | 0.179 | 0.00516 | -0.002 | 34.59
2 | 0.238 | 0.00532 | -0.003 | 44.744
2.5 | 0.297 | 0.00549 | -0.004 | 54.102
3 | 0.355 | 0.00597 | -0.005 | 59.444
3.5 | 0.412 | 0.00727 | -0.005 | 56.756
4 | 0.469 | 0.00746 | -0.006 | 62.811
4.5 | 0.523 | 0.00765 | -0.007 | 68.421
5 | 0.576 | 0.00757 | -0.008 | 76.105
5.5 | 0.626 | 0.00778 | -0.008 | 80.447
6 | 0.673 | 0.0082 | -0.009 | 82.151
6.5 | 0.717 | 0.00844 | -0.01 | 84.947
7 | 0.757 | 0.00881 | -0.01 | 85.987
7.5 | 0.793 | 0.00939 | -0.011 | 84.46
8 | 0.825 | 0.00941 | -0.012 | 87.647
8.5 | 0.851 | 0.01003 | -0.013 | 84.884
9 | 0.873 | 0.01041 | -0.013 | 83.867
9.5 | 0.889 | 0.01049 | -0.014 | 84.798
10 | 0.9 | 0.01066 | -0.015 | 84.437
10.5 | 0.907 | 0.01115 | -0.016 | 81.322
11 | 0.908 | 0.01165 | -0.016 | 77.919
11.5 | 0.905 | 0.01312 | -0.017 | 68.972
12 | 0.879 | 0.01444 | -0.017 | 60.899
12.5 | 0.846 | 0.01777 | -0.017 | 47.615
13 | 0.803 | 0.02274 | -0.018 | 35.331
13.5 | 0.742 | 0.03744 | -0.017 | 19.812
14 | 0.67 | 0.06827 | -0.015 | 9.808
14.5 | 0.63 | 0.08252 | -0.014 | 7.635
15 | 0.595 | 0.09425 | -0.013 | 6.314
15.5 | 0.564 | 0.10367 | -0.013 | 5.437
16 | 0.536 | 0.10903 | -0.013 | 4.918

## 82. Re 6M Mach 0.00 (2)
BIGFOIL.COM POLAR EXPORT
GA 35A010
GA 35A010 |  |  |  | Cl Max: | 1.6129 | at alpha= | 17 | deg
XFOIL ncrit=9 |  |  |  | L/D Max: | 103.077 | at alpha= | 9 | deg
Re: | 6000000 |  |  | Cd Min: | 0.11666 | at alpha= | -20 | deg
Mach: | 0 |  |  | Cl=0 at alpha= | 0 | deg
|  |  |  | @ Cl=0.1, Cd= | 0.0039756
|  |  |  | @ Cl=0.4, Cd= | 0.0060966
|  |  |  | @ Cl=0.6, Cd= | 0.0069058
alpha (deg) | Cl | Cd | Cm | Cl/Cd
-20 | -1.3206 | 0.11666 | 0.0178 | -11.3201
-19.5 | -1.4481 | 0.0841 | -0.0001 | -17.2188
-19 | -1.5133 | 0.06544 | -0.0107 | -23.125
-18.5 | -1.5605 | 0.05175 | -0.0176 | -30.1546
-18 | -1.5909 | 0.04181 | -0.0213 | -38.0507
-17.5 | -1.6073 | 0.03468 | -0.0224 | -46.3466
-17 | -1.6133 | 0.02956 | -0.0213 | -54.5771
-16.5 | -1.6102 | 0.02602 | -0.0186 | -61.8832
-16 | -1.6 | 0.02355 | -0.0147 | -67.9406
-15.5 | -1.5799 | 0.02166 | -0.0109 | -72.9409
-15 | -1.5467 | 0.02016 | -0.0088 | -76.7212
-14.5 | -1.5087 | 0.01888 | -0.0072 | -79.91
-14 | -1.4682 | 0.01768 | -0.0058 | -83.043
-13.5 | -1.4254 | 0.01659 | -0.0046 | -85.9192
-13 | -1.3807 | 0.0156 | -0.0036 | -88.5064
-12.5 | -1.3344 | 0.01471 | -0.0028 | -90.7138
-12 | -1.2867 | 0.01391 | -0.0021 | -92.5018
-11.5 | -1.2378 | 0.01322 | -0.0015 | -93.6309
-11 | -1.1876 | 0.01263 | -0.0011 | -94.0301
-10.5 | -1.1372 | 0.01206 | -0.0007 | -94.2952
-10 | -1.0894 | 0.01108 | 0.0002 | -98.3213
-9.5 | -1.0411 | 0.0102 | 0.0011 | -102.0686
-9 | -0.9914 | 0.00962 | 0.0019 | -103.0561
-8.5 | -0.942 | 0.00912 | 0.0029 | -103.2895
-7 | -0.7619 | 0.00771 | -0.0012 | -98.8197
-6.5 | -0.7106 | 0.00749 | -0.0004 | -94.8732
-6 | -0.6581 | 0.00716 | 0.0001 | -91.9134
-5.5 | -0.6039 | 0.00692 | 0.0003 | -87.2688
-5 | -0.549 | 0.00672 | 0.0003 | -81.6964
-4.5 | -0.4937 | 0.00651 | 0.0002 | -75.8372
-4 | -0.4385 | 0.00628 | 0.0002 | -69.8248
-3.5 | -0.383 | 0.00602 | 0.0001 | -63.6213
-2.5 | -0.2729 | 0.00537 | 0 | -50.8194
-2 | -0.2188 | 0.0049 | 0 | -44.6531
-1.5 | -0.1659 | 0.00428 | 0.0002 | -38.7617
-1 | -0.1114 | 0.00399 | 0.0002 | -27.9198
-0.5 | -0.0555 | 0.00392 | 0.0001 | -14.1582
0 | 0 | 0.00386 | 0 | 0
0.5 | 0.0557 | 0.00392 | -0.0001 | 14.2092
1 | 0.1115 | 0.00399 | -0.0002 | 27.9449
1.5 | 0.166 | 0.00428 | -0.0002 | 38.785
2 | 0.2188 | 0.00491 | 0 | 44.5621
2.5 | 0.273 | 0.00537 | 0 | 50.838
3.5 | 0.383 | 0.00602 | -0.0001 | 63.6213
4 | 0.4385 | 0.00627 | -0.0002 | 69.9362
4.5 | 0.4938 | 0.00652 | -0.0002 | 75.7362
5 | 0.549 | 0.00672 | -0.0003 | 81.6964
5.5 | 0.6039 | 0.00692 | -0.0003 | 87.2688
6 | 0.658 | 0.00716 | -0.0001 | 91.8994
6.5 | 0.7104 | 0.00749 | 0.0004 | 94.8465
7 | 0.7617 | 0.00771 | 0.0012 | 98.7938
7.5 | 0.8184 | 0.00809 | 0.0007 | 101.1619
8.5 | 0.9418 | 0.00914 | -0.0028 | 103.0416
9 | 0.9916 | 0.00962 | -0.002 | 103.0769
9.5 | 1.0409 | 0.0102 | -0.0011 | 102.049
10 | 1.0892 | 0.01107 | -0.0001 | 98.3921
10.5 | 1.1366 | 0.01209 | 0.0008 | 94.0116
11 | 1.1871 | 0.01264 | 0.0012 | 93.9161
11.5 | 1.2371 | 0.01322 | 0.0017 | 93.5779
12 | 1.286 | 0.01392 | 0.0023 | 92.3851
12.5 | 1.3336 | 0.01471 | 0.003 | 90.6594
13 | 1.3799 | 0.0156 | 0.0038 | 88.4551
13.5 | 1.4245 | 0.01659 | 0.0048 | 85.865
14 | 1.4673 | 0.01767 | 0.006 | 83.039
14.5 | 1.5078 | 0.01887 | 0.0074 | 79.9046
15 | 1.5457 | 0.02015 | 0.009 | 76.7097
15.5 | 1.5789 | 0.02165 | 0.0111 | 72.9284
16 | 1.6 | 0.02348 | 0.0148 | 68.1431
16.5 | 1.6097 | 0.026 | 0.0187 | 61.9115
17 | 1.6129 | 0.02954 | 0.0215 | 54.6005
17.5 | 1.6071 | 0.03464 | 0.0224 | 46.3943
18 | 1.5911 | 0.04175 | 0.0213 | 38.1102
18.5 | 1.5593 | 0.0519 | 0.0175 | 30.0443
19 | 1.5153 | 0.06514 | 0.0108 | 23.2622
19.5 | 1.4474 | 0.0843 | -0.0001 | 17.1696
20 | 1.3249 | 0.11593 | -0.0175 | 11.4284

## 83. Re 6M Mach 0.10 (1)
BIGFOIL.COM POLAR EXPORT
GA 35A010
GA 35A010 |  |  |  | Cl Max: | 0.893 | at alpha= | 10.5 | deg
JavaFoil+Calcfoil stall+Eppler ext transition |  |  |  | L/D Max: | 84.919 | at alpha= | 7 | deg
Re: | 6000000 |  |  | Cd Min: | 0.00515 | at alpha= | 0 | deg
Mach: | 0.1 |  |  | Cl=0 at alpha= | 0 | deg
|  |  |  | @ Cl=0.1, Cd= | 0.00518
|  |  |  | @ Cl=0.4, Cd= | 0.0069805
|  |  |  | @ Cl=0.6, Cd= | 0.10686
alpha (deg) | Cl | Cd | Cm | Cl/Cd
-15.5 | -0.515 | 0.10686 | 0.012 | -4.815
-15 | -0.549 | 0.09716 | 0.013 | -5.646
-14.5 | -0.583 | 0.08837 | 0.013 | -6.601
-14 | -0.621 | 0.07761 | 0.014 | -8.003
-13.5 | -0.671 | 0.05865 | 0.015 | -11.445
-13 | -0.757 | 0.02735 | 0.017 | -27.685
-12.5 | -0.796 | 0.02294 | 0.017 | -34.713
-12 | -0.848 | 0.0153 | 0.017 | -55.407
-11.5 | -0.875 | 0.01284 | 0.017 | -68.138
-11 | -0.882 | 0.01194 | 0.016 | -73.88
-10.5 | -0.885 | 0.01139 | 0.016 | -77.677
-10 | -0.882 | 0.01088 | 0.015 | -81.075
-9.5 | -0.874 | 0.01068 | 0.014 | -81.809
-9 | -0.86 | 0.0106 | 0.013 | -81.173
-8.5 | -0.841 | 0.01019 | 0.013 | -82.508
-8 | -0.817 | 0.00981 | 0.012 | -83.235
-7.5 | -0.787 | 0.00946 | 0.011 | -83.143
-7 | -0.752 | 0.009 | 0.011 | -83.623
-6.5 | -0.713 | 0.00856 | 0.01 | -83.311
-6 | -0.67 | 0.00822 | 0.009 | -81.525
-5.5 | -0.623 | 0.00809 | 0.008 | -77.073
-5 | -0.574 | 0.00758 | 0.008 | -75.679
-4.5 | -0.521 | 0.00773 | 0.007 | -67.426
-4 | -0.467 | 0.00753 | 0.006 | -62.045
-3.5 | -0.411 | 0.00733 | 0.005 | -56.126
-3 | -0.354 | 0.00607 | 0.005 | -58.343
-2.5 | -0.296 | 0.0055 | 0.004 | -53.814
-2 | -0.237 | 0.0054 | 0.003 | -43.945
-1.5 | -0.178 | 0.00524 | 0.002 | -33.981
-1 | -0.119 | 0.00522 | 0.002 | -22.768
-0.5 | -0.059 | 0.00519 | 0.001 | -11.45
0 | 0 | 0.00515 | 0 | 0
0.5 | 0.06 | 0.00516 | -0.001 | 11.604
1 | 0.12 | 0.00519 | -0.002 | 23.078
1.5 | 0.18 | 0.00521 | -0.002 | 34.446
2 | 0.239 | 0.00537 | -0.003 | 44.551
2.5 | 0.298 | 0.00547 | -0.004 | 54.559
3 | 0.357 | 0.00603 | -0.005 | 59.144
3.5 | 0.414 | 0.00729 | -0.005 | 56.872
4 | 0.471 | 0.00749 | -0.006 | 62.883
4.5 | 0.525 | 0.00769 | -0.007 | 68.353
5 | 0.578 | 0.00753 | -0.008 | 76.737
5.5 | 0.628 | 0.00804 | -0.008 | 78.179
6 | 0.675 | 0.00816 | -0.009 | 82.726
6.5 | 0.719 | 0.0085 | -0.01 | 84.573
7 | 0.758 | 0.00893 | -0.011 | 84.919
7.5 | 0.793 | 0.00939 | -0.011 | 84.447
8 | 0.823 | 0.00974 | -0.012 | 84.58
8.5 | 0.848 | 0.01011 | -0.013 | 83.881
9 | 0.868 | 0.01051 | -0.013 | 82.564
9.5 | 0.882 | 0.01059 | -0.014 | 83.26
10 | 0.89 | 0.01078 | -0.015 | 82.587
10.5 | 0.893 | 0.01127 | -0.016 | 79.193
11 | 0.891 | 0.01181 | -0.016 | 75.386
11.5 | 0.884 | 0.01269 | -0.017 | 69.611
12 | 0.848 | 0.0153 | -0.017 | 55.407
12.5 | 0.796 | 0.02294 | -0.017 | 34.713
13 | 0.757 | 0.02735 | -0.017 | 27.685
13.5 | 0.671 | 0.05865 | -0.015 | 11.445
14 | 0.621 | 0.07761 | -0.014 | 8.003
14.5 | 0.583 | 0.08837 | -0.013 | 6.601
15 | 0.549 | 0.09716 | -0.013 | 5.646
15.5 | 0.515 | 0.10686 | -0.012 | 4.815

## 84. Re 6M Mach 0.10 (2)
BIGFOIL.COM POLAR EXPORT
GA 35A010
GA 35A010 |  |  |  | Cl Max: | 1.5668 | at alpha= | 16 | deg
XFOIL ncrit=9 |  |  |  | L/D Max: | 102.088 | at alpha= | 8.5 | deg
Re: | 6000000 |  |  | Cd Min: | 0.10372 | at alpha= | -19 | deg
Mach: | 0.1 |  |  | Cl=0 at alpha= | 0 | deg
|  |  |  | @ Cl=0.1, Cd= | 0.0039749
|  |  |  | @ Cl=0.4, Cd= | 0.006109
|  |  |  | @ Cl=0.6, Cd= | 0.0069207
alpha (deg) | Cl | Cd | Cm | Cl/Cd
-19 | -1.324 | 0.10372 | 0.0102 | -12.7651
-18.5 | -1.4085 | 0.07944 | -0.0036 | -17.7304
-18 | -1.4616 | 0.06287 | -0.0133 | -23.248
-17.5 | -1.5061 | 0.04954 | -0.0203 | -30.4017
-17 | -1.5415 | 0.03913 | -0.024 | -39.3943
-16.5 | -1.5613 | 0.03199 | -0.0243 | -48.8059
-16 | -1.5666 | 0.0274 | -0.0218 | -57.1752
-15.5 | -1.5624 | 0.02431 | -0.0175 | -64.2698
-15 | -1.5434 | 0.02224 | -0.0135 | -69.3975
-14.5 | -1.5099 | 0.0206 | -0.0111 | -73.2961
-14 | -1.4722 | 0.01912 | -0.0092 | -76.9979
-13.5 | -1.4313 | 0.01778 | -0.0076 | -80.5006
-13 | -1.3878 | 0.01658 | -0.0062 | -83.7033
-12.5 | -1.3423 | 0.01548 | -0.005 | -86.7119
-12 | -1.2952 | 0.0145 | -0.004 | -89.3241
-11.5 | -1.2466 | 0.01364 | -0.0031 | -91.393
-11 | -1.1965 | 0.01295 | -0.0024 | -92.3938
-10.5 | -1.1457 | 0.0123 | -0.0018 | -93.1463
-10 | -1.0942 | 0.01175 | -0.0013 | -93.1234
-9.5 | -1.0479 | 0.01046 | 0.0001 | -100.1816
-9 | -0.998 | 0.00979 | 0.0011 | -101.9408
-8.5 | -0.9486 | 0.00927 | 0.0023 | -102.3301
-7 | -0.767 | 0.00778 | -0.0015 | -98.5861
-6.5 | -0.7153 | 0.00753 | -0.0006 | -94.9934
-6 | -0.6623 | 0.00721 | -0.0001 | -91.8585
-5.5 | -0.6078 | 0.00696 | 0.0001 | -87.3276
-5 | -0.5525 | 0.00674 | 0.0002 | -81.9733
-4.5 | -0.4966 | 0.00654 | 0.0001 | -75.9327
-4 | -0.441 | 0.0063 | 0.0001 | -70
-3.5 | -0.3852 | 0.00604 | 0 | -63.7748
-3 | -0.3298 | 0.00573 | 0 | -57.5567
-2.5 | -0.2745 | 0.00538 | -0.0001 | -51.0223
-2 | -0.22 | 0.00491 | 0 | -44.8065
-1.5 | -0.1669 | 0.00428 | 0.0002 | -38.9953
-1 | -0.112 | 0.00399 | 0.0002 | -28.0702
-0.5 | -0.0559 | 0.00392 | 0.0001 | -14.2602
0 | 0 | 0.00387 | 0 | 0
0.5 | 0.056 | 0.00392 | -0.0001 | 14.2857
1 | 0.1121 | 0.00399 | -0.0002 | 28.0952
1.5 | 0.1669 | 0.00428 | -0.0002 | 38.9953
2 | 0.22 | 0.00492 | 0 | 44.7154
3 | 0.3299 | 0.00572 | 0 | 57.6748
3.5 | 0.3852 | 0.00604 | 0 | 63.7748
4 | 0.441 | 0.0063 | -0.0001 | 70
4.5 | 0.4967 | 0.00654 | -0.0001 | 75.948
5 | 0.5525 | 0.00674 | -0.0002 | 81.9733
5.5 | 0.6077 | 0.00695 | -0.0001 | 87.4388
6 | 0.6622 | 0.00721 | 0.0001 | 91.8447
6.5 | 0.7152 | 0.00754 | 0.0007 | 94.8541
7 | 0.7669 | 0.00777 | 0.0016 | 98.7001
7.5 | 0.8239 | 0.00818 | 0.0012 | 100.7213
8 | 0.886 | 0.00871 | -0.0005 | 101.7222
8.5 | 0.9484 | 0.00929 | -0.0022 | 102.0883
9 | 0.9981 | 0.00979 | -0.0011 | 101.951
9.5 | 1.0477 | 0.01045 | -0.0001 | 100.2584
10 | 1.0936 | 0.01178 | 0.0014 | 92.8353
10.5 | 1.145 | 0.01233 | 0.002 | 92.8629
11 | 1.1959 | 0.01295 | 0.0026 | 92.3475
11.5 | 1.246 | 0.01365 | 0.0033 | 91.2821
12 | 1.2945 | 0.0145 | 0.0041 | 89.2759
12.5 | 1.3416 | 0.01548 | 0.0052 | 86.6667
13 | 1.387 | 0.01657 | 0.0064 | 83.7055
13.5 | 1.4304 | 0.01778 | 0.0078 | 80.4499
14 | 1.4713 | 0.01911 | 0.0094 | 76.9911
14.5 | 1.509 | 0.02059 | 0.0113 | 73.288
15 | 1.5424 | 0.02224 | 0.0137 | 69.3525
15.5 | 1.5615 | 0.02431 | 0.0177 | 64.2328
16 | 1.5668 | 0.02732 | 0.0219 | 57.3499
16.5 | 1.5609 | 0.03198 | 0.0244 | 48.8086
17 | 1.5407 | 0.03919 | 0.024 | 39.3136
17.5 | 1.5075 | 0.04934 | 0.0204 | 30.5533
18 | 1.4641 | 0.06251 | 0.0135 | 23.4219
18.5 | 1.4055 | 0.08006 | 0.0031 | 17.5556
19 | 1.3259 | 0.1035 | -0.0102 | 12.8106

## 85. Re 6M Mach 0.25 (1)
BIGFOIL.COM POLAR EXPORT
GA 35A010
GA 35A010 |  |  |  | Cl Max: | 0.82 | at alpha= | 9 | deg
JavaFoil+Calcfoil stall+Eppler ext transition |  |  |  | L/D Max: | 83.643 | at alpha= | 7 | deg
Re: | 6000000 |  |  | Cd Min: | 0.00518 | at alpha= | 0.5 | deg
Mach: | 0.25 |  |  | Cl=0 at alpha= | 0 | deg
|  |  |  | @ Cl=0.1, Cd= | 0.0052174
|  |  |  | @ Cl=0.4, Cd= | 0.09924
|  |  |  | @ Cl=0.6, Cd= | 0.09924
alpha (deg) | Cl | Cd | Cm | Cl/Cd
-14 | -0.244 | 0.09924 | 0.011 | -2.459
-13.5 | -0.328 | 0.08987 | 0.011 | -3.651
-13 | -0.404 | 0.08135 | 0.012 | -4.971
-12.5 | -0.473 | 0.07625 | 0.011 | -6.207
-12 | -0.532 | 0.06596 | 0.012 | -8.061
-11.5 | -0.642 | 0.02387 | 0.016 | -26.914
-11 | -0.723 | 0.01397 | 0.017 | -51.717
-10.5 | -0.764 | 0.01272 | 0.016 | -60.085
-10 | -0.79 | 0.01199 | 0.015 | -65.845
-9.5 | -0.806 | 0.01167 | 0.015 | -69.059
-9 | -0.813 | 0.01112 | 0.014 | -73.109
-8.5 | -0.811 | 0.01065 | 0.013 | -76.093
-8 | -0.8 | 0.00981 | 0.012 | -81.467
-7.5 | -0.78 | 0.00983 | 0.012 | -79.326
-7 | -0.753 | 0.00915 | 0.011 | -82.322
-6.5 | -0.719 | 0.00883 | 0.01 | -81.479
-6 | -0.68 | 0.00841 | 0.009 | -80.773
-5.5 | -0.635 | 0.00797 | 0.009 | -79.643
-5 | -0.586 | 0.00771 | 0.008 | -76.035
-4.5 | -0.534 | 0.00774 | 0.007 | -68.982
-4 | -0.479 | 0.00767 | 0.006 | -62.412
-3.5 | -0.422 | 0.00744 | 0.005 | -56.689
-3 | -0.364 | 0.00613 | 0.005 | -59.342
-2.5 | -0.304 | 0.0056 | 0.004 | -54.334
-2 | -0.244 | 0.00545 | 0.003 | -44.703
-1.5 | -0.183 | 0.00532 | 0.002 | -34.4
-1 | -0.122 | 0.00527 | 0.002 | -23.161
-0.5 | -0.061 | 0.00522 | 0.001 | -11.712
0 | 0 | 0.00524 | 0 | 0
0.5 | 0.062 | 0.00518 | -0.001 | 11.881
1 | 0.123 | 0.00524 | -0.002 | 23.496
1.5 | 0.184 | 0.00529 | -0.002 | 34.903
2 | 0.246 | 0.00542 | -0.003 | 45.359
2.5 | 0.306 | 0.00556 | -0.004 | 55.136
3 | 0.366 | 0.00609 | -0.005 | 60.208
3.5 | 0.425 | 0.0074 | -0.005 | 57.48
4 | 0.483 | 0.00763 | -0.006 | 63.295
4.5 | 0.538 | 0.00784 | -0.007 | 68.638
5 | 0.591 | 0.00766 | -0.008 | 77.158
5.5 | 0.64 | 0.00792 | -0.009 | 80.839
6 | 0.685 | 0.00835 | -0.009 | 82.017
6.5 | 0.725 | 0.00876 | -0.01 | 82.763
7 | 0.759 | 0.00908 | -0.011 | 83.643
7.5 | 0.787 | 0.00976 | -0.012 | 80.614
8 | 0.806 | 0.00974 | -0.012 | 82.826
8.5 | 0.818 | 0.01057 | -0.013 | 77.399
9 | 0.82 | 0.01102 | -0.014 | 74.397
9.5 | 0.813 | 0.01157 | -0.015 | 70.317
10 | 0.797 | 0.01188 | -0.015 | 67.11
10.5 | 0.772 | 0.01259 | -0.016 | 61.294
11 | 0.723 | 0.01397 | -0.016 | 51.717
11.5 | 0.642 | 0.02387 | -0.016 | 26.914
12 | 0.532 | 0.06596 | -0.012 | 8.061
12.5 | 0.473 | 0.07625 | -0.011 | 6.207
13 | 0.404 | 0.08135 | -0.011 | 4.971
13.5 | 0.328 | 0.08987 | -0.011 | 3.651
14 | 0.244 | 0.09924 | -0.011 | 2.459

## 86. Re 6M Mach 0.25 (2)
BIGFOIL.COM POLAR EXPORT
GA 35A010
GA 35A010 |  |  |  | Cl Max: | 1.2359 | at alpha= | 12 | deg
XFOIL ncrit=9 |  |  |  | L/D Max: | 96.8027 | at alpha= | 7.5 | deg
Re: | 6000000 |  |  | Cd Min: | 0.21019 | at alpha= | 17 | deg
Mach: | 0.25 |  |  | Cl=0 at alpha= | -99 | deg
|  |  |  | @ Cl=0.1, Cd= | 0.0039911
|  |  |  | @ Cl=0.4, Cd= | 0.0061116
|  |  |  | @ Cl=0.6, Cd= | 0.0070045
alpha (deg) | Cl | Cd | Cm | Cl/Cd
0.5 | 0.0578 | 0.00394 | -0.0001 | 14.6701
1 | 0.1156 | 0.00401 | -0.0002 | 28.8279
1.5 | 0.1721 | 0.00431 | -0.0002 | 39.9304
2 | 0.2267 | 0.00499 | 0.0001 | 45.4309
2.5 | 0.2829 | 0.00546 | 0.0002 | 51.8132
3 | 0.3401 | 0.00581 | 0.0003 | 58.537
4 | 0.4553 | 0.00639 | 0.0004 | 71.252
4.5 | 0.5133 | 0.00665 | 0.0005 | 77.188
5 | 0.5713 | 0.00687 | 0.0006 | 83.1587
5.5 | 0.6289 | 0.00714 | 0.0009 | 88.0812
6 | 0.685 | 0.00757 | 0.0015 | 90.4888
6.5 | 0.7412 | 0.00784 | 0.0022 | 94.5408
7 | 0.795 | 0.00823 | 0.0036 | 96.5978
7.5 | 0.8538 | 0.00882 | 0.0039 | 96.8027
8 | 0.9193 | 0.00956 | 0.0027 | 96.1611
8.5 | 0.9809 | 0.0103 | 0.0023 | 95.233
9 | 1.0263 | 0.01193 | 0.0051 | 86.0268
9.5 | 1.0787 | 0.01291 | 0.0068 | 83.5554
10 | 1.1288 | 0.01429 | 0.0087 | 78.9923
10.5 | 1.1741 | 0.01631 | 0.0112 | 71.9865
11 | 1.2113 | 0.01928 | 0.0142 | 62.8268
11.5 | 1.2346 | 0.02356 | 0.0182 | 52.4024
12 | 1.2359 | 0.02925 | 0.023 | 42.253
12.5 | 1.2063 | 0.03569 | 0.0281 | 33.7994
13 | 1.1676 | 0.04545 | 0.0256 | 25.6898
13.5 | 1.1316 | 0.05807 | 0.0171 | 19.4868
14 | 1.0867 | 0.07649 | 0.003 | 14.2071
14.5 | 0.9724 | 0.10964 | -0.0144 | 8.869
15.5 | 0.7824 | 0.1775 | -0.0484 | 4.4079
16 | 0.7835 | 0.18987 | -0.0542 | 4.1265
16.5 | 0.7911 | 0.20062 | -0.0592 | 3.9433
17 | 0.8021 | 0.21019 | -0.0639 | 3.8161

## 87. Re 6M Mach 0.50 (1)
BIGFOIL.COM POLAR EXPORT
GA 35A010
GA 35A010 |  |  |  | Cl Max: | 1.096 | at alpha= | 20 | deg
JavaFoil+Calcfoil stall+Eppler ext transition |  |  |  | L/D Max: | 69.94 | at alpha= | 5 | deg
Re: | 6000000 |  |  | Cd Min: | 0.0053 | at alpha= | 0 | deg
Mach: | 0.5 |  |  | Cl=0 at alpha= | 0 | deg
|  |  |  | @ Cl=0.1, Cd= | 0.0053825
|  |  |  | @ Cl=0.4, Cd= | 0.0074161
|  |  |  | @ Cl=0.6, Cd= | 0.070886
alpha (deg) | Cl | Cd | Cm | Cl/Cd
-20 | -1.097 | 0.1527 | 0.021 | -7.183
-19.5 | -1.067 | 0.15009 | 0.02 | -7.109
-19 | -1.038 | 0.14743 | 0.019 | -7.039
-18.5 | -1.01 | 0.14233 | 0.018 | -7.094
-18 | -0.983 | 0.13818 | 0.018 | -7.117
-17.5 | -0.957 | 0.13255 | 0.017 | -7.218
-17 | -0.934 | 0.13389 | 0.017 | -6.976
-16.5 | -0.907 | 0.12645 | 0.017 | -7.175
-16 | -0.879 | 0.11949 | 0.016 | -7.355
-15.5 | -0.851 | 0.11596 | 0.015 | -7.34
-15 | -0.823 | 0.11342 | 0.014 | -7.253
-14.5 | -0.794 | 0.10781 | 0.013 | -7.365
-14 | -0.767 | 0.10593 | 0.013 | -7.241
-13.5 | -0.74 | 0.10084 | 0.012 | -7.338
-13 | -0.713 | 0.09679 | 0.012 | -7.367
-12.5 | -0.687 | 0.09298 | 0.012 | -7.384
-12 | -0.658 | 0.08809 | 0.011 | -7.475
-11.5 | -0.632 | 0.08037 | 0.01 | -7.861
-11 | -0.605 | 0.07237 | 0.01 | -8.364
-10.5 | -0.579 | 0.06673 | 0.01 | -8.676
-10 | -0.555 | 0.06007 | 0.01 | -9.233
-9.5 | -0.521 | 0.0639 | 0.008 | -8.159
-9 | -0.504 | 0.0519 | 0.01 | -9.702
-8.5 | -0.575 | 0.01242 | 0.015 | -46.292
-8 | -0.539 | 0.01285 | 0.014 | -41.962
-7.5 | -0.508 | 0.01174 | 0.013 | -43.254
-7 | -0.474 | 0.01073 | 0.012 | -44.207
-6.5 | -0.441 | 0.01019 | 0.011 | -43.254
-6 | -0.565 | 0.00967 | 0.01 | -58.39
-5.5 | -0.636 | 0.00947 | 0.01 | -67.174
-5 | -0.62 | 0.00899 | 0.009 | -68.98
-4.5 | -0.58 | 0.00819 | 0.008 | -70.775
-4 | -0.527 | 0.00813 | 0.007 | -64.822
-3.5 | -0.468 | 0.00797 | 0.006 | -58.696
-3 | -0.405 | 0.00766 | 0.005 | -52.842
-2.5 | -0.339 | 0.00605 | 0.004 | -56.1
-2 | -0.272 | 0.00563 | 0.003 | -48.406
-1.5 | -0.205 | 0.0055 | 0.003 | -37.225
-1 | -0.136 | 0.00545 | 0.002 | -25.036
-0.5 | -0.068 | 0.00539 | 0.001 | -12.659
0 | 0 | 0.0053 | 0 | 0
0.5 | 0.069 | 0.00536 | -0.001 | 12.841
1 | 0.138 | 0.00541 | -0.002 | 25.397
1.5 | 0.206 | 0.00546 | -0.003 | 37.767
2 | 0.274 | 0.00559 | -0.003 | 49.113
2.5 | 0.342 | 0.00601 | -0.004 | 56.916
3 | 0.408 | 0.00761 | -0.005 | 53.624
3.5 | 0.472 | 0.0079 | -0.006 | 59.692
4 | 0.531 | 0.00821 | -0.007 | 64.733
4.5 | 0.584 | 0.00852 | -0.008 | 68.582
5 | 0.625 | 0.00894 | -0.009 | 69.94
5.5 | 0.641 | 0.00943 | -0.01 | 68.001
6 | 0.569 | 0.00979 | -0.01 | 58.179
6.5 | 0.445 | 0.01029 | -0.011 | 43.192
7 | 0.479 | 0.01089 | -0.012 | 43.952
7.5 | 0.513 | 0.01167 | -0.013 | 43.898
8 | 0.513 | 0.01711 | -0.013 | 29.965
8.5 | 0.58 | 0.01231 | -0.015 | 47.122
9 | 0.504 | 0.0519 | -0.01 | 9.702
9.5 | 0.521 | 0.0639 | -0.008 | 8.159
10 | 0.555 | 0.05928 | -0.01 | 9.366
10.5 | 0.579 | 0.06597 | -0.01 | 8.781
11 | 0.606 | 0.07229 | -0.01 | 8.378
11.5 | 0.632 | 0.0792 | -0.01 | 7.981
12 | 0.658 | 0.08809 | -0.011 | 7.475
12.5 | 0.687 | 0.09299 | -0.011 | 7.384
13 | 0.713 | 0.09675 | -0.012 | 7.37
13.5 | 0.74 | 0.1008 | -0.012 | 7.342
14 | 0.767 | 0.10588 | -0.013 | 7.244
14.5 | 0.794 | 0.10823 | -0.013 | 7.335
15 | 0.823 | 0.11295 | -0.014 | 7.285
15.5 | 0.851 | 0.11636 | -0.015 | 7.313
16 | 0.879 | 0.12134 | -0.016 | 7.243
16.5 | 0.907 | 0.1266 | -0.017 | 7.167
17 | 0.934 | 0.13341 | -0.017 | 7
17.5 | 0.957 | 0.13384 | -0.017 | 7.149
18 | 0.983 | 0.13974 | -0.017 | 7.037
18.5 | 1.01 | 0.14244 | -0.018 | 7.089
19 | 1.038 | 0.14746 | -0.019 | 7.037
19.5 | 1.067 | 0.15018 | -0.02 | 7.104
20 | 1.096 | 0.15386 | -0.02 | 7.123

## 88. Re 6M Mach 0.50 (2)
BIGFOIL.COM POLAR EXPORT
GA 35A010
GA 35A010 |  |  |  | Cl Max: | 0.9711 | at alpha= | 20 | deg
XFOIL ncrit=9 |  |  |  | L/D Max: | 84.7674 | at alpha= | 5 | deg
Re: | 6000000 |  |  | Cd Min: | 0.28895 | at alpha= | 20 | deg
Mach: | 0.5 |  |  | Cl=0 at alpha= | -99 | deg
|  |  |  | @ Cl=0.1, Cd= | 0.0040675
|  |  |  | @ Cl=0.4, Cd= | 0.0062601
|  |  |  | @ Cl=0.6, Cd= | 0.0073015
alpha (deg) | Cl | Cd | Cm | Cl/Cd
0 | 0 | 0.00398 | 0 | 0
0.5 | 0.0657 | 0.00401 | -0.0001 | 16.384
1 | 0.1313 | 0.00412 | -0.0001 | 31.8689
1.5 | 0.1955 | 0.00447 | 0.0001 | 43.736
2 | 0.2563 | 0.00526 | 0.0008 | 48.7262
2.5 | 0.3204 | 0.00579 | 0.0012 | 55.3368
3 | 0.3858 | 0.00619 | 0.0017 | 62.3263
3.5 | 0.4526 | 0.00652 | 0.0022 | 69.4172
4 | 0.5202 | 0.00684 | 0.0029 | 76.0526
4.5 | 0.5883 | 0.00721 | 0.004 | 81.595
5 | 0.6561 | 0.00774 | 0.0055 | 84.7674
5.5 | 0.7195 | 0.00894 | 0.0081 | 80.481
6 | 0.7794 | 0.01071 | 0.0117 | 72.7731
6.5 | 0.8207 | 0.01548 | 0.0172 | 53.0168
7 | 0.8332 | 0.02324 | 0.0241 | 35.852
7.5 | 0.8399 | 0.03216 | 0.0268 | 26.1163
8 | 0.82 | 0.0399 | 0.0301 | 20.5514
8.5 | 0.7893 | 0.04905 | 0.0262 | 16.0917
9 | 0.7629 | 0.06222 | 0.0146 | 12.2613
9.5 | 0.7462 | 0.07842 | 0.0015 | 9.5154
10 | 0.7299 | 0.09131 | -0.0063 | 7.9936
10.5 | 0.7121 | 0.10436 | -0.0133 | 6.8235
11 | 0.7058 | 0.11552 | -0.0187 | 6.1098
11.5 | 0.7036 | 0.12628 | -0.0236 | 5.5717
12 | 0.7049 | 0.13698 | -0.0283 | 5.146
12.5 | 0.7089 | 0.14755 | -0.033 | 4.8045
13 | 0.717 | 0.15763 | -0.0376 | 4.5486
13.5 | 0.7289 | 0.16695 | -0.042 | 4.366
14 | 0.7423 | 0.17613 | -0.0464 | 4.2145
14.5 | 0.7576 | 0.18515 | -0.0509 | 4.0918
15 | 0.7707 | 0.19565 | -0.0562 | 3.9392
15.5 | 0.7881 | 0.20482 | -0.0609 | 3.8478
16 | 0.8064 | 0.21408 | -0.0658 | 3.7668
16.5 | 0.825 | 0.22396 | -0.0709 | 3.6837
17 | 0.8448 | 0.23316 | -0.0759 | 3.6233
17.5 | 0.8651 | 0.24253 | -0.0812 | 3.567
18 | 0.8851 | 0.25272 | -0.0866 | 3.5023
18.5 | 0.9061 | 0.26223 | -0.092 | 3.4554
19 | 0.9265 | 0.27096 | -0.0974 | 3.4193
19.5 | 0.9482 | 0.28008 | -0.1028 | 3.3855
20 | 0.9711 | 0.28895 | -0.1082 | 3.3608

## 89. Re 7M Mach 0.00 (1)
BIGFOIL.COM POLAR EXPORT
GA 35A010
GA 35A010 |  |  |  | Cl Max: | 0.908 | at alpha= | 11 | deg
JavaFoil+Calcfoil stall+Eppler ext transition |  |  |  | L/D Max: | 89.544 | at alpha= | 8 | deg
Re: | 7000000 |  |  | Cd Min: | 0.00512 | at alpha= | 0.5 | deg
Mach: | 0 |  |  | Cl=0 at alpha= | 0 | deg
|  |  |  | @ Cl=0.1, Cd= | 0.0051336
|  |  |  | @ Cl=0.4, Cd= | 0.0068889
|  |  |  | @ Cl=0.6, Cd= | 0.10649
alpha (deg) | Cl | Cd | Cm | Cl/Cd
-16 | -0.537 | 0.10649 | 0.014 | -5.045
-15.5 | -0.565 | 0.10211 | 0.013 | -5.531
-15 | -0.598 | 0.09018 | 0.014 | -6.636
-14.5 | -0.637 | 0.07541 | 0.015 | -8.451
-14 | -0.704 | 0.04433 | 0.017 | -15.875
-13.5 | -0.766 | 0.02672 | 0.018 | -28.664
-13 | -0.816 | 0.01911 | 0.018 | -42.711
-12.5 | -0.856 | 0.01579 | 0.018 | -54.223
-12 | -0.889 | 0.013 | 0.018 | -68.384
-11.5 | -0.896 | 0.01285 | 0.017 | -69.746
-11 | -0.9 | 0.01195 | 0.016 | -75.268
-10.5 | -0.899 | 0.01121 | 0.015 | -80.159
-10 | -0.893 | 0.01118 | 0.015 | -79.844
-9.5 | -0.882 | 0.01074 | 0.014 | -82.109
-9 | -0.865 | 0.01001 | 0.013 | -86.431
-8.5 | -0.844 | 0.00988 | 0.013 | -85.462
-8 | -0.818 | 0.00928 | 0.012 | -88.128
-7.5 | -0.787 | 0.00909 | 0.011 | -86.587
-7 | -0.751 | 0.00869 | 0.01 | -86.499
-6.5 | -0.712 | 0.00832 | 0.01 | -85.56
-6 | -0.668 | 0.00805 | 0.009 | -82.947
-5.5 | -0.621 | 0.00767 | 0.008 | -81.002
-5 | -0.571 | 0.00745 | 0.008 | -76.744
-4.5 | -0.519 | 0.00753 | 0.007 | -68.919
-4 | -0.465 | 0.00735 | 0.006 | -63.287
-3.5 | -0.409 | 0.00715 | 0.005 | -57.284
-3 | -0.352 | 0.00609 | 0.005 | -57.842
-2.5 | -0.295 | 0.0056 | 0.004 | -52.575
-2 | -0.236 | 0.00535 | 0.003 | -44.116
-1.5 | -0.177 | 0.00528 | 0.002 | -33.57
-1 | -0.118 | 0.00517 | 0.002 | -22.88
-0.5 | -0.059 | 0.00515 | 0.001 | -11.483
0 | 0 | 0.00517 | 0 | 0
0.5 | 0.06 | 0.00512 | -0.001 | 11.636
1 | 0.119 | 0.00514 | -0.002 | 23.185
1.5 | 0.179 | 0.00525 | -0.002 | 34.022
2 | 0.238 | 0.00532 | -0.003 | 44.712
2.5 | 0.297 | 0.00557 | -0.004 | 53.288
3 | 0.355 | 0.00606 | -0.005 | 58.626
3.5 | 0.412 | 0.00711 | -0.005 | 58.036
4 | 0.469 | 0.00731 | -0.006 | 64.131
4.5 | 0.523 | 0.00749 | -0.007 | 69.855
5 | 0.576 | 0.0074 | -0.008 | 77.814
5.5 | 0.626 | 0.00762 | -0.008 | 82.153
6 | 0.673 | 0.008 | -0.009 | 84.168
6.5 | 0.717 | 0.00826 | -0.01 | 86.845
7 | 0.757 | 0.00862 | -0.01 | 87.833
7.5 | 0.793 | 0.00902 | -0.011 | 87.956
8 | 0.825 | 0.00921 | -0.012 | 89.544
8.5 | 0.851 | 0.0098 | -0.013 | 86.876
9 | 0.873 | 0.00993 | -0.013 | 87.923
9.5 | 0.889 | 0.01064 | -0.014 | 83.561
10 | 0.9 | 0.01108 | -0.015 | 81.296
10.5 | 0.907 | 0.0111 | -0.016 | 81.688
11 | 0.908 | 0.01183 | -0.016 | 76.771
11.5 | 0.905 | 0.0127 | -0.017 | 71.224
12 | 0.898 | 0.01284 | -0.018 | 69.926
12.5 | 0.856 | 0.01579 | -0.018 | 54.223
13 | 0.816 | 0.01911 | -0.018 | 42.711
13.5 | 0.766 | 0.02672 | -0.018 | 28.664
14 | 0.704 | 0.04433 | -0.017 | 15.875
14.5 | 0.637 | 0.07541 | -0.015 | 8.451
15 | 0.598 | 0.09018 | -0.014 | 6.636
15.5 | 0.565 | 0.10211 | -0.013 | 5.531
16 | 0.537 | 0.10649 | -0.014 | 5.045

## 90. Re 7M Mach 0.00 (2)
BIGFOIL.COM POLAR EXPORT
GA 35A010
GA 35A010 |  |  |  | Cl Max: | 1.6177 | at alpha= | 16.5 | deg
XFOIL ncrit=9 |  |  |  | L/D Max: | 107.615 | at alpha= | 8.5 | deg
Re: | 7000000 |  |  | Cd Min: | 0.11902 | at alpha= | -20 | deg
Mach: | 0 |  |  | Cl=0 at alpha= | -0.00089767 | deg
|  |  |  | @ Cl=0.1, Cd= | 0.0039676
|  |  |  | @ Cl=0.4, Cd= | 0.0059833
|  |  |  | @ Cl=0.6, Cd= | 0.0067684
alpha (deg) | Cl | Cd | Cm | Cl/Cd
-20 | -1.3096 | 0.11902 | 0.0192 | -11.0032
-19.5 | -1.4898 | 0.07668 | -0.0045 | -19.4288
-19 | -1.555 | 0.05903 | -0.0142 | -26.3425
-18.5 | -1.5863 | 0.04826 | -0.0191 | -32.8699
-18 | -1.6003 | 0.04069 | -0.0215 | -39.3291
-17.5 | -1.6021 | 0.03521 | -0.0223 | -45.5013
-17 | -1.6145 | 0.02947 | -0.0213 | -54.7845
-16.5 | -1.6184 | 0.02545 | -0.018 | -63.5914
-16 | -1.6119 | 0.02283 | -0.0133 | -70.6045
-15.5 | -1.5901 | 0.0208 | -0.0098 | -76.4471
-15 | -1.5576 | 0.01912 | -0.0076 | -81.4644
-14.5 | -1.5197 | 0.01773 | -0.0059 | -85.7135
-14 | -1.4782 | 0.01657 | -0.0046 | -89.2094
-13.5 | -1.4344 | 0.01554 | -0.0035 | -92.3037
-13 | -1.3886 | 0.01463 | -0.0026 | -94.9146
-12.5 | -1.3413 | 0.01382 | -0.0019 | -97.055
-12 | -1.2928 | 0.01309 | -0.0013 | -98.7624
-11.5 | -1.2433 | 0.01245 | -0.0008 | -99.8635
-11 | -1.1927 | 0.01191 | -0.0004 | -100.1427
-10.5 | -1.1419 | 0.01138 | 0 | -100.3427
-10 | -1.0906 | 0.0109 | 0.0004 | -100.055
-9.5 | -1.043 | 0.00993 | 0.0014 | -105.0352
-9 | -0.9942 | 0.00926 | 0.0024 | -107.365
-8.5 | -0.9387 | 0.00871 | 0.002 | -107.7727
-8 | -0.877 | 0.00821 | 0.0002 | -106.821
-7.5 | -0.8176 | 0.00777 | -0.001 | -105.2252
-7 | -0.7665 | 0.00749 | -0.0002 | -102.3364
-6.5 | -0.7139 | 0.0073 | 0.0003 | -97.7945
-6 | -0.66 | 0.00705 | 0.0005 | -93.617
-5.5 | -0.6055 | 0.00679 | 0.0006 | -89.1753
-5 | -0.5504 | 0.00657 | 0.0005 | -83.7747
-4.5 | -0.4948 | 0.00639 | 0.0004 | -77.4335
-4 | -0.4393 | 0.00616 | 0.0003 | -71.3149
-3.5 | -0.3837 | 0.00592 | 0.0002 | -64.8142
-3 | -0.3285 | 0.00563 | 0.0001 | -58.3481
-2.5 | -0.2732 | 0.00532 | 0 | -51.3534
-2 | -0.2185 | 0.00493 | 0 | -44.3205
-1.5 | -0.1655 | 0.00433 | 0.0002 | -38.2217
-1 | -0.1114 | 0.00398 | 0.0002 | -27.9899
-0.5 | -0.0556 | 0.00392 | 0.0001 | -14.1837
0 | 0.0001 | 0.00386 | 0 | 0.025907
0.5 | 0.0557 | 0.00392 | -0.0001 | 14.2092
1 | 0.1115 | 0.00398 | -0.0003 | 28.0151
1.5 | 0.1655 | 0.00434 | -0.0002 | 38.1336
2 | 0.2186 | 0.00493 | 0 | 44.3408
2.5 | 0.2732 | 0.00532 | 0 | 51.3534
3 | 0.3285 | 0.00563 | -0.0001 | 58.3481
3.5 | 0.3837 | 0.00591 | -0.0002 | 64.9239
4 | 0.4393 | 0.00616 | -0.0003 | 71.3149
4.5 | 0.4948 | 0.00639 | -0.0004 | 77.4335
5 | 0.5504 | 0.00657 | -0.0005 | 83.7747
5.5 | 0.6054 | 0.00679 | -0.0005 | 89.1605
6 | 0.6599 | 0.00705 | -0.0005 | 93.6028
6.5 | 0.7137 | 0.0073 | -0.0003 | 97.7671
7 | 0.7663 | 0.00749 | 0.0002 | 102.3097
7.5 | 0.8174 | 0.00777 | 0.0011 | 105.1995
8 | 0.8767 | 0.00821 | -0.0001 | 106.7844
8.5 | 0.9384 | 0.00872 | -0.0019 | 107.6147
9 | 0.9944 | 0.00926 | -0.0025 | 107.3866
9.5 | 1.0429 | 0.00993 | -0.0014 | 105.0252
10 | 1.0901 | 0.01093 | -0.0003 | 99.7347
10.5 | 1.1413 | 0.0114 | 0.0001 | 100.114
11 | 1.1922 | 0.01192 | 0.0005 | 100.0168
11.5 | 1.2427 | 0.01245 | 0.0009 | 99.8153
12 | 1.2922 | 0.01309 | 0.0014 | 98.7166
12.5 | 1.3406 | 0.01382 | 0.002 | 97.0043
13 | 1.3879 | 0.01462 | 0.0028 | 94.9316
13.5 | 1.4335 | 0.01554 | 0.0037 | 92.2458
14 | 1.4774 | 0.01656 | 0.0047 | 89.215
14.5 | 1.5188 | 0.01772 | 0.0061 | 85.7111
15 | 1.5567 | 0.0191 | 0.0078 | 81.5026
15.5 | 1.5891 | 0.02079 | 0.01 | 76.4358
16 | 1.6114 | 0.02278 | 0.0135 | 70.7375
16.5 | 1.6177 | 0.02543 | 0.0182 | 63.6138
17 | 1.614 | 0.02945 | 0.0214 | 54.8048
17.5 | 1.601 | 0.03528 | 0.0224 | 45.3798
18 | 1.5981 | 0.04091 | 0.0215 | 39.0638
18.5 | 1.5858 | 0.04832 | 0.019 | 32.8187
19 | 1.5589 | 0.05846 | 0.0144 | 26.6661
19.5 | 1.5006 | 0.07486 | 0.0055 | 20.0454
20 | 1.3143 | 0.1182 | -0.0189 | 11.1193

## 91. Re 7M Mach 0.10 (1)
BIGFOIL.COM POLAR EXPORT
GA 35A010
GA 35A010 |  |  |  | Cl Max: | 0.893 | at alpha= | 10.5 | deg
JavaFoil+Calcfoil stall+Eppler ext transition |  |  |  | L/D Max: | 88.195 | at alpha= | 7.5 | deg
Re: | 7000000 |  |  | Cd Min: | 0.00509 | at alpha= | 0 | deg
Mach: | 0.1 |  |  | Cl=0 at alpha= | 0 | deg
|  |  |  | @ Cl=0.1, Cd= | 0.0051833
|  |  |  | @ Cl=0.4, Cd= | 0.0069096
|  |  |  | @ Cl=0.6, Cd= | 0.10432
alpha (deg) | Cl | Cd | Cm | Cl/Cd
-15.5 | -0.516 | 0.10432 | 0.013 | -4.944
-15 | -0.551 | 0.09393 | 0.014 | -5.864
-14.5 | -0.588 | 0.08283 | 0.014 | -7.103
-14 | -0.634 | 0.06572 | 0.015 | -9.654
-13.5 | -0.709 | 0.03577 | 0.017 | -19.816
-13 | -0.772 | 0.02217 | 0.018 | -34.806
-12.5 | -0.814 | 0.01839 | 0.018 | -44.247
-12 | -0.857 | 0.01406 | 0.018 | -60.968
-11.5 | -0.875 | 0.01243 | 0.017 | -70.433
-11 | -0.882 | 0.01212 | 0.016 | -72.784
-10.5 | -0.885 | 0.01133 | 0.016 | -78.086
-10 | -0.882 | 0.01094 | 0.015 | -80.61
-9.5 | -0.874 | 0.0108 | 0.014 | -80.892
-9 | -0.86 | 0.01011 | 0.013 | -85.093
-8.5 | -0.841 | 0.00997 | 0.013 | -84.371
-8 | -0.817 | 0.00958 | 0.012 | -85.231
-7.5 | -0.787 | 0.00906 | 0.011 | -86.82
-7 | -0.752 | 0.00879 | 0.011 | -85.621
-6.5 | -0.713 | 0.00835 | 0.01 | -85.369
-6 | -0.67 | 0.00814 | 0.009 | -82.341
-5.5 | -0.623 | 0.00792 | 0.008 | -78.714
-5 | -0.574 | 0.00741 | 0.008 | -77.437
-4.5 | -0.521 | 0.00757 | 0.007 | -68.847
-4 | -0.467 | 0.00742 | 0.006 | -62.979
-3.5 | -0.411 | 0.00721 | 0.005 | -57.01
-3 | -0.354 | 0.00614 | 0.005 | -57.644
-2.5 | -0.296 | 0.00566 | 0.004 | -52.288
-2 | -0.237 | 0.00535 | 0.003 | -44.368
-1.5 | -0.178 | 0.0052 | 0.002 | -34.257
-1 | -0.119 | 0.00522 | 0.002 | -22.766
-0.5 | -0.059 | 0.0052 | 0.001 | -11.433
0 | 0 | 0.00509 | 0 | 0
0.5 | 0.06 | 0.00517 | -0.001 | 11.586
1 | 0.12 | 0.00519 | -0.002 | 23.073
1.5 | 0.18 | 0.00517 | -0.002 | 34.722
2 | 0.239 | 0.00532 | -0.003 | 44.976
2.5 | 0.298 | 0.00563 | -0.004 | 53.003
3 | 0.357 | 0.00611 | -0.005 | 58.422
3.5 | 0.414 | 0.00717 | -0.005 | 57.764
4 | 0.471 | 0.00738 | -0.006 | 63.825
4.5 | 0.525 | 0.00753 | -0.007 | 69.791
5 | 0.578 | 0.00736 | -0.008 | 78.519
5.5 | 0.628 | 0.00787 | -0.008 | 79.842
6 | 0.675 | 0.00808 | -0.009 | 83.561
6.5 | 0.719 | 0.00829 | -0.01 | 86.662
7 | 0.758 | 0.00872 | -0.011 | 86.948
7.5 | 0.793 | 0.00899 | -0.011 | 88.195
8 | 0.823 | 0.00951 | -0.012 | 86.61
8.5 | 0.848 | 0.00989 | -0.013 | 85.776
9 | 0.868 | 0.01002 | -0.013 | 86.57
9.5 | 0.882 | 0.01071 | -0.014 | 82.318
10 | 0.89 | 0.01084 | -0.015 | 82.092
10.5 | 0.893 | 0.01122 | -0.016 | 79.583
11 | 0.891 | 0.01199 | -0.016 | 74.256
11.5 | 0.884 | 0.01228 | -0.017 | 71.939
12 | 0.857 | 0.01406 | -0.017 | 60.968
12.5 | 0.814 | 0.01839 | -0.017 | 44.247
13 | 0.772 | 0.02217 | -0.018 | 34.806
13.5 | 0.709 | 0.03577 | -0.017 | 19.816
14 | 0.634 | 0.06572 | -0.015 | 9.654
14.5 | 0.588 | 0.08283 | -0.014 | 7.103
15 | 0.551 | 0.09393 | -0.013 | 5.864
15.5 | 0.516 | 0.10432 | -0.013 | 4.944

## 92. Re 7M Mach 0.10 (2)
BIGFOIL.COM POLAR EXPORT
GA 35A010
GA 35A010 |  |  |  | Cl Max: | 1.5723 | at alpha= | 15.5 | deg
XFOIL ncrit=9 |  |  |  | L/D Max: | 106.791 | at alpha= | 8.5 | deg
Re: | 7000000 |  |  | Cd Min: | 0.24358 | at alpha= | 19.5 | deg
Mach: | 0.1 |  |  | Cl=0 at alpha= | -0.00089286 | deg
|  |  |  | @ Cl=0.1, Cd= | 0.0039671
|  |  |  | @ Cl=0.4, Cd= | 0.0059901
|  |  |  | @ Cl=0.6, Cd= | 0.0067815
alpha (deg) | Cl | Cd | Cm | Cl/Cd
-19 | -1.2995 | 0.10877 | 0.0131 | -11.9472
-18.5 | -1.4659 | 0.06958 | -0.0098 | -21.0678
-18 | -1.5241 | 0.05367 | -0.0186 | -28.3976
-17.5 | -1.5476 | 0.04421 | -0.0226 | -35.0057
-17 | -1.5566 | 0.03747 | -0.0243 | -41.5426
-16.5 | -1.5554 | 0.03256 | -0.0243 | -47.7703
-16 | -1.5687 | 0.02726 | -0.0217 | -57.5459
-15.5 | -1.5732 | 0.02366 | -0.0164 | -66.492
-15 | -1.5559 | 0.02117 | -0.0122 | -73.4955
-14.5 | -1.5238 | 0.01926 | -0.0097 | -79.1173
-14 | -1.4851 | 0.01776 | -0.0078 | -83.6205
-13.5 | -1.4427 | 0.01649 | -0.0062 | -87.4894
-13 | -1.3976 | 0.0154 | -0.005 | -90.7532
-12.5 | -1.3507 | 0.01443 | -0.0039 | -93.6036
-12 | -1.3024 | 0.01356 | -0.003 | -96.0472
-11.5 | -1.2529 | 0.0128 | -0.0023 | -97.8828
-11 | -1.202 | 0.01217 | -0.0017 | -98.7675
-10.5 | -1.1507 | 0.01158 | -0.0011 | -99.3696
-10 | -1.0988 | 0.01107 | -0.0006 | -99.2593
-9.5 | -1.0492 | 0.01027 | 0.0003 | -102.1616
-9 | -1.0008 | 0.00943 | 0.0016 | -106.1294
-8.5 | -0.9455 | 0.00884 | 0.0014 | -106.957
-8 | -0.8831 | 0.00831 | -0.0003 | -106.2696
-7.5 | -0.8232 | 0.00785 | -0.0014 | -104.8662
-7 | -0.7717 | 0.00755 | -0.0005 | -102.2119
-6.5 | -0.7186 | 0.00734 | 0 | -97.9019
-6 | -0.6642 | 0.00711 | 0.0003 | -93.4177
-5.5 | -0.6094 | 0.00682 | 0.0004 | -89.3548
-5 | -0.5538 | 0.00659 | 0.0004 | -84.0364
-4.5 | -0.4978 | 0.0064 | 0.0003 | -77.7812
-4 | -0.4419 | 0.00617 | 0.0002 | -71.6207
-3.5 | -0.386 | 0.00593 | 0.0001 | -65.0927
-2.5 | -0.2747 | 0.00533 | 0 | -51.5385
-2 | -0.2197 | 0.00494 | 0 | -44.4737
-1.5 | -0.1664 | 0.00434 | 0.0002 | -38.341
-1 | -0.112 | 0.00398 | 0.0002 | -28.1407
-0.5 | -0.0559 | 0.00393 | 0.0001 | -14.2239
0 | 0.0001 | 0.00387 | 0 | 0.02584
0.5 | 0.056 | 0.00392 | -0.0001 | 14.2857
1 | 0.1121 | 0.00398 | -0.0003 | 28.1658
1.5 | 0.1664 | 0.00434 | -0.0002 | 38.341
2 | 0.2198 | 0.00495 | 0 | 44.404
2.5 | 0.2747 | 0.00533 | 0 | 51.5385
3.5 | 0.386 | 0.00593 | -0.0001 | 65.0927
4 | 0.4419 | 0.00617 | -0.0002 | 71.6207
5 | 0.5538 | 0.00659 | -0.0004 | 84.0364
5.5 | 0.6093 | 0.00682 | -0.0004 | 89.3402
6 | 0.6641 | 0.00711 | -0.0002 | 93.4037
6.5 | 0.7185 | 0.00734 | 0 | 97.8883
7 | 0.7716 | 0.00754 | 0.0005 | 102.3342
7.5 | 0.8229 | 0.00785 | 0.0015 | 104.828
8 | 0.8827 | 0.00831 | 0.0004 | 106.2214
8.5 | 0.9451 | 0.00885 | -0.0013 | 106.791
9 | 1.001 | 0.00944 | -0.0016 | 106.0381
9.5 | 1.049 | 0.01028 | -0.0003 | 102.0428
10 | 1.0983 | 0.0111 | 0.0007 | 98.9459
10.5 | 1.1501 | 0.0116 | 0.0012 | 99.1466
11 | 1.2015 | 0.01217 | 0.0018 | 98.7264
11.5 | 1.2523 | 0.0128 | 0.0024 | 97.8359
12 | 1.3017 | 0.01356 | 0.0032 | 95.9956
12.5 | 1.35 | 0.01443 | 0.0041 | 93.5551
13 | 1.3969 | 0.01539 | 0.0052 | 90.7667
13.5 | 1.4418 | 0.01649 | 0.0064 | 87.4348
14 | 1.4843 | 0.01775 | 0.008 | 83.6225
14.5 | 1.523 | 0.01924 | 0.0099 | 79.158
15 | 1.555 | 0.02115 | 0.0124 | 73.5225
15.5 | 1.5723 | 0.02365 | 0.0166 | 66.482
16 | 1.5677 | 0.02727 | 0.0219 | 57.4881
16.5 | 1.5556 | 0.03248 | 0.0244 | 47.8941
17 | 1.5571 | 0.03736 | 0.0244 | 41.6783
17.5 | 1.5464 | 0.04434 | 0.0226 | 34.876
18 | 1.5199 | 0.05428 | 0.0182 | 28.0011
18.5 | 1.4689 | 0.06916 | 0.01 | 21.2392
19 | 1.2998 | 0.10885 | -0.0133 | 11.9412
19.5 | 0.8667 | 0.24358 | -0.0832 | 3.5582

## 93. Re 7M Mach 0.25 (1)
BIGFOIL.COM POLAR EXPORT
GA 35A010
GA 35A010 |  |  |  | Cl Max: | 0.82 | at alpha= | 9 | deg
JavaFoil+Calcfoil stall+Eppler ext transition |  |  |  | L/D Max: | 85.615 | at alpha= | 7 | deg
Re: | 7000000 |  |  | Cd Min: | 0.00512 | at alpha= | 0 | deg
Mach: | 0.25 |  |  | Cl=0 at alpha= | 0 | deg
|  |  |  | @ Cl=0.1, Cd= | 0.0052025
|  |  |  | @ Cl=0.4, Cd= | 0.09833
|  |  |  | @ Cl=0.6, Cd= | 0.09833
alpha (deg) | Cl | Cd | Cm | Cl/Cd
-14 | -0.244 | 0.09833 | 0.011 | -2.484
-13.5 | -0.329 | 0.08842 | 0.011 | -3.716
-13 | -0.406 | 0.07907 | 0.012 | -5.131
-12.5 | -0.476 | 0.07348 | 0.012 | -6.471
-12 | -0.557 | 0.04587 | 0.015 | -12.151
-11.5 | -0.663 | 0.01745 | 0.017 | -38.005
-11 | -0.73 | 0.01326 | 0.017 | -55.069
-10.5 | -0.764 | 0.01263 | 0.016 | -60.541
-10 | -0.79 | 0.01203 | 0.015 | -65.653
-9.5 | -0.806 | 0.01143 | 0.015 | -70.53
-9 | -0.813 | 0.01058 | 0.014 | -76.828
-8.5 | -0.811 | 0.01043 | 0.013 | -77.745
-8 | -0.8 | 0.00959 | 0.012 | -83.372
-7.5 | -0.78 | 0.00941 | 0.012 | -82.889
-7 | -0.753 | 0.00894 | 0.011 | -84.262
-6.5 | -0.719 | 0.00862 | 0.01 | -83.458
-6 | -0.68 | 0.00823 | 0.009 | -82.594
-5.5 | -0.635 | 0.00789 | 0.009 | -80.487
-5 | -0.586 | 0.00754 | 0.008 | -77.743
-4.5 | -0.534 | 0.00758 | 0.007 | -70.404
-4 | -0.479 | 0.00749 | 0.006 | -63.92
-3.5 | -0.422 | 0.00732 | 0.005 | -57.646
-3 | -0.364 | 0.00629 | 0.005 | -57.834
-2.5 | -0.304 | 0.0057 | 0.004 | -53.333
-2 | -0.244 | 0.00543 | 0.003 | -44.921
-1.5 | -0.183 | 0.00532 | 0.002 | -34.395
-1 | -0.122 | 0.00525 | 0.002 | -23.255
-0.5 | -0.061 | 0.00523 | 0.001 | -11.681
0 | 0 | 0.00512 | 0 | 0
0.5 | 0.062 | 0.00519 | -0.001 | 11.848
1 | 0.123 | 0.00521 | -0.002 | 23.59
1.5 | 0.184 | 0.00529 | -0.002 | 34.894
2 | 0.246 | 0.00539 | -0.003 | 45.578
2.5 | 0.306 | 0.00566 | -0.004 | 54.108
3 | 0.366 | 0.00625 | -0.005 | 58.663
3.5 | 0.425 | 0.00728 | -0.005 | 58.452
4 | 0.483 | 0.00745 | -0.006 | 64.824
4.5 | 0.538 | 0.00766 | -0.007 | 70.253
5 | 0.591 | 0.00749 | -0.008 | 78.89
5.5 | 0.64 | 0.00783 | -0.009 | 81.696
6 | 0.685 | 0.00817 | -0.009 | 83.872
6.5 | 0.725 | 0.00855 | -0.01 | 84.774
7 | 0.759 | 0.00887 | -0.011 | 85.615
7.5 | 0.787 | 0.00934 | -0.012 | 84.25
8 | 0.806 | 0.00951 | -0.012 | 84.764
8.5 | 0.818 | 0.01034 | -0.013 | 79.08
9 | 0.82 | 0.01049 | -0.014 | 78.202
9.5 | 0.813 | 0.01133 | -0.015 | 71.815
10 | 0.797 | 0.01192 | -0.015 | 66.9
10.5 | 0.772 | 0.0125 | -0.016 | 61.741
11 | 0.737 | 0.01311 | -0.017 | 56.239
11.5 | 0.663 | 0.01745 | -0.017 | 38.005
12 | 0.557 | 0.04587 | -0.014 | 12.151
12.5 | 0.476 | 0.07348 | -0.012 | 6.471
13 | 0.406 | 0.07907 | -0.012 | 5.131
13.5 | 0.329 | 0.08842 | -0.011 | 3.716
14 | 0.244 | 0.09833 | -0.011 | 2.484

## 94. Re 7M Mach 0.25 (2)
BIGFOIL.COM POLAR EXPORT
GA 35A010
GA 35A010 |  |  |  | Cl Max: | 1.2875 | at alpha= | 12.5 | deg
XFOIL ncrit=9 |  |  |  | L/D Max: | 101.728 | at alpha= | 7.5 | deg
Re: | 7000000 |  |  | Cd Min: | 0.21902 | at alpha= | 17.5 | deg
Mach: | 0.25 |  |  | Cl=0 at alpha= | -0.00086505 | deg
|  |  |  | @ Cl=0.1, Cd= | 0.0039838
|  |  |  | @ Cl=0.4, Cd= | 0.0060169
|  |  |  | @ Cl=0.6, Cd= | 0.0068423
alpha (deg) | Cl | Cd | Cm | Cl/Cd
-17.5 | -0.8151 | 0.21876 | 0.0683 | -3.726
-17 | -0.8027 | 0.20944 | 0.0636 | -3.8326
-16.5 | -0.7979 | 0.19686 | 0.0579 | -4.0531
-16 | -0.7976 | 0.18368 | 0.0518 | -4.3423
-15 | -1.0354 | 0.10579 | 0.011 | -9.7873
-14.5 | -1.149 | 0.0734 | -0.007 | -15.654
-14 | -1.1966 | 0.05604 | -0.02 | -21.3526
-13.5 | -1.2293 | 0.04436 | -0.0272 | -27.7119
-13 | -1.2614 | 0.03534 | -0.0294 | -35.6933
-12.5 | -1.288 | 0.02918 | -0.025 | -44.1398
-12 | -1.2872 | 0.0242 | -0.0197 | -53.1901
-11.5 | -1.2645 | 0.02016 | -0.0158 | -62.7232
-11 | -1.2296 | 0.01705 | -0.0125 | -72.1173
-10.5 | -1.1866 | 0.01474 | -0.0098 | -80.502
-10 | -1.1382 | 0.01309 | -0.0075 | -86.9519
-9.5 | -1.0861 | 0.01197 | -0.0058 | -90.7352
-9 | -1.0326 | 0.01113 | -0.0042 | -92.7763
-8.5 | -0.9825 | 0.00979 | -0.0022 | -100.3575
-8 | -0.9166 | 0.00902 | -0.0035 | -101.6186
-7.5 | -0.8538 | 0.00838 | -0.004 | -101.8854
-7 | -0.8004 | 0.00795 | -0.0025 | -100.6792
-6.5 | -0.7449 | 0.0076 | -0.0015 | -98.0132
-6 | -0.6878 | 0.00734 | -0.001 | -93.7057
-5.5 | -0.6306 | 0.00699 | -0.0006 | -90.2146
-5 | -0.5727 | 0.00671 | -0.0004 | -85.3502
-4.5 | -0.5145 | 0.00649 | -0.0003 | -79.2758
-4 | -0.4563 | 0.00626 | -0.0002 | -72.8914
-3.5 | -0.3983 | 0.00601 | -0.0002 | -66.2729
-3 | -0.3405 | 0.00573 | -0.0002 | -59.4241
-2.5 | -0.2832 | 0.0054 | -0.0002 | -52.4444
-2 | -0.2264 | 0.005 | -0.0001 | -45.28
-1.5 | -0.1716 | 0.00436 | 0.0001 | -39.3578
-1 | -0.1155 | 0.004 | 0.0002 | -28.875
-0.5 | -0.0577 | 0.00394 | 0.0001 | -14.6447
0 | 0.0001 | 0.00387 | 0 | 0.02584
0.5 | 0.0578 | 0.00394 | -0.0001 | 14.6701
1 | 0.1156 | 0.004 | -0.0002 | 28.9
1.5 | 0.1716 | 0.00437 | -0.0001 | 39.2677
2 | 0.2265 | 0.00501 | 0.0001 | 45.2096
2.5 | 0.2832 | 0.0054 | 0.0002 | 52.4444
3 | 0.3406 | 0.00573 | 0.0002 | 59.4415
3.5 | 0.3984 | 0.00601 | 0.0002 | 66.2895
4 | 0.4563 | 0.00626 | 0.0002 | 72.8914
4.5 | 0.5145 | 0.00649 | 0.0003 | 79.2758
5 | 0.5727 | 0.00671 | 0.0004 | 85.3502
5.5 | 0.6305 | 0.00699 | 0.0006 | 90.2003
6 | 0.6876 | 0.00734 | 0.001 | 93.6785
6.5 | 0.7447 | 0.0076 | 0.0016 | 97.9868
7 | 0.8003 | 0.00795 | 0.0025 | 100.6667
7.5 | 0.8535 | 0.00839 | 0.0041 | 101.7282
8 | 0.9163 | 0.00901 | 0.0035 | 101.6981
8.5 | 0.9821 | 0.0098 | 0.0023 | 100.2143
9 | 1.0324 | 0.01113 | 0.0043 | 92.7583
9.5 | 1.0858 | 0.01195 | 0.0058 | 90.8619
10 | 1.1376 | 0.0131 | 0.0076 | 86.8397
10.5 | 1.186 | 0.01474 | 0.0099 | 80.4613
11 | 1.2289 | 0.01704 | 0.0126 | 72.1185
11.5 | 1.2635 | 0.02019 | 0.0159 | 62.5805
12 | 1.2862 | 0.02422 | 0.0199 | 53.1049
12.5 | 1.2875 | 0.02917 | 0.0251 | 44.1378
13 | 1.2616 | 0.0353 | 0.0294 | 35.7394
13.5 | 1.2337 | 0.04382 | 0.0275 | 28.1538
14 | 1.195 | 0.05632 | 0.0197 | 21.218
14.5 | 1.1526 | 0.07277 | 0.0074 | 15.8389
15 | 1.0332 | 0.10636 | -0.0114 | 9.7142
16.5 | 0.7983 | 0.19723 | -0.0581 | 4.0476
17 | 0.8034 | 0.2098 | -0.0638 | 3.8294
17.5 | 0.816 | 0.21902 | -0.0685 | 3.7257

## 95. Re 7M Mach 0.50 (1)
BIGFOIL.COM POLAR EXPORT
GA 35A010
GA 35A010 |  |  |  | Cl Max: | 1.099 | at alpha= | 20 | deg
JavaFoil+Calcfoil stall+Eppler ext transition |  |  |  | L/D Max: | 71.38 | at alpha= | 5 | deg
Re: | 7000000 |  |  | Cd Min: | 0.00529 | at alpha= | 1 | deg
Mach: | 0.5 |  |  | Cl=0 at alpha= | 0 | deg
|  |  |  | @ Cl=0.1, Cd= | 0.005301
|  |  |  | @ Cl=0.4, Cd= | 0.0073591
|  |  |  | @ Cl=0.6, Cd= | 0.068822
alpha (deg) | Cl | Cd | Cm | Cl/Cd
-20 | -1.1 | 0.14786 | 0.021 | -7.44
-19.5 | -1.068 | 0.14646 | 0.02 | -7.292
-19 | -1.039 | 0.14364 | 0.019 | -7.236
-18.5 | -1.01 | 0.14211 | 0.018 | -7.107
-18 | -0.984 | 0.13485 | 0.018 | -7.294
-17.5 | -0.957 | 0.1324 | 0.017 | -7.228
-17 | -0.934 | 0.13169 | 0.017 | -7.096
-16.5 | -0.908 | 0.12435 | 0.017 | -7.304
-16 | -0.88 | 0.11839 | 0.016 | -7.434
-15.5 | -0.852 | 0.11385 | 0.015 | -7.481
-15 | -0.823 | 0.11073 | 0.015 | -7.435
-14.5 | -0.795 | 0.10663 | 0.014 | -7.451
-14 | -0.767 | 0.10263 | 0.013 | -7.475
-13.5 | -0.74 | 0.09855 | 0.012 | -7.51
-13 | -0.713 | 0.09649 | 0.012 | -7.391
-12.5 | -0.687 | 0.09214 | 0.012 | -7.454
-12 | -0.659 | 0.08719 | 0.011 | -7.558
-11.5 | -0.632 | 0.07891 | 0.011 | -8.015
-11 | -0.606 | 0.0713 | 0.01 | -8.499
-10.5 | -0.581 | 0.0647 | 0.01 | -8.983
-10 | -0.564 | 0.0539 | 0.012 | -10.467
-9.5 | -0.522 | 0.06276 | 0.008 | -8.32
-9 | -0.574 | 0.01928 | 0.014 | -29.76
-8.5 | -0.575 | 0.01211 | 0.015 | -47.447
-8 | -0.541 | 0.01232 | 0.014 | -43.927
-7.5 | -0.508 | 0.01149 | 0.013 | -44.206
-7 | -0.474 | 0.01095 | 0.012 | -43.306
-6.5 | -0.441 | 0.00999 | 0.011 | -44.131
-6 | -0.565 | 0.00969 | 0.01 | -58.279
-5.5 | -0.636 | 0.00927 | 0.01 | -68.636
-5 | -0.62 | 0.00879 | 0.009 | -70.54
-4.5 | -0.58 | 0.008 | 0.008 | -72.455
-4 | -0.527 | 0.00798 | 0.007 | -66.095
-3.5 | -0.468 | 0.0078 | 0.006 | -59.988
-3 | -0.405 | 0.00758 | 0.005 | -53.395
-2.5 | -0.339 | 0.00616 | 0.004 | -55.096
-2 | -0.272 | 0.00564 | 0.003 | -48.254
-1.5 | -0.205 | 0.00549 | 0.003 | -37.239
-1 | -0.136 | 0.00533 | 0.002 | -25.605
-0.5 | -0.068 | 0.00535 | 0.001 | -12.771
0 | 0 | 0.00535 | 0 | 0
0.5 | 0.069 | 0.00531 | -0.001 | 12.954
1 | 0.138 | 0.00529 | -0.002 | 25.974
1.5 | 0.206 | 0.00546 | -0.003 | 37.778
2 | 0.274 | 0.00561 | -0.003 | 48.954
2.5 | 0.342 | 0.00612 | -0.004 | 55.886
3 | 0.408 | 0.00753 | -0.005 | 54.185
3.5 | 0.472 | 0.00773 | -0.006 | 60.999
4 | 0.531 | 0.00804 | -0.007 | 66.11
4.5 | 0.584 | 0.00846 | -0.008 | 69.037
5 | 0.625 | 0.00876 | -0.009 | 71.38
5.5 | 0.641 | 0.00923 | -0.01 | 69.531
6 | 0.569 | 0.00957 | -0.01 | 59.506
6.5 | 0.445 | 0.01006 | -0.011 | 44.182
7 | 0.479 | 0.01059 | -0.012 | 45.194
7.5 | 0.513 | 0.01123 | -0.013 | 45.638
8 | 0.546 | 0.01246 | -0.014 | 43.864
8.5 | 0.58 | 0.01201 | -0.015 | 48.292
9 | 0.574 | 0.01928 | -0.014 | 29.76
9.5 | 0.522 | 0.06276 | -0.008 | 8.32
10 | 0.6 | 0.03431 | -0.014 | 17.488
10.5 | 0.582 | 0.06349 | -0.011 | 9.172
11 | 0.606 | 0.0706 | -0.01 | 8.59
11.5 | 0.633 | 0.07787 | -0.011 | 8.125
12 | 0.659 | 0.08719 | -0.011 | 7.558
12.5 | 0.687 | 0.09214 | -0.011 | 7.453
13 | 0.713 | 0.09646 | -0.012 | 7.394
13.5 | 0.74 | 0.09852 | -0.012 | 7.513
14 | 0.767 | 0.10259 | -0.013 | 7.477
14.5 | 0.795 | 0.10743 | -0.013 | 7.396
15 | 0.824 | 0.11026 | -0.014 | 7.469
15.5 | 0.852 | 0.11437 | -0.015 | 7.446
16 | 0.88 | 0.11906 | -0.016 | 7.392
16.5 | 0.908 | 0.12448 | -0.017 | 7.296
17 | 0.934 | 0.13234 | -0.017 | 7.061
17.5 | 0.957 | 0.1304 | -0.017 | 7.339
18 | 0.984 | 0.13626 | -0.017 | 7.218
18.5 | 1.01 | 0.14222 | -0.018 | 7.102
19 | 1.039 | 0.14357 | -0.019 | 7.238
19.5 | 1.068 | 0.14654 | -0.02 | 7.288
20 | 1.099 | 0.14901 | -0.021 | 7.378

## 96. Re 7M Mach 0.50 (2)
BIGFOIL.COM POLAR EXPORT
GA 35A010
GA 35A010 |  |  |  | Cl Max: | 0.9496 | at alpha= | 19.5 | deg
XFOIL ncrit=9 |  |  |  | L/D Max: | 87.3838 | at alpha= | 5 | deg
Re: | 7000000 |  |  | Cd Min: | 0.27992 | at alpha= | 19.5 | deg
Mach: | 0.5 |  |  | Cl=0 at alpha= | -99 | deg
|  |  |  | @ Cl=0.1, Cd= | 0.0040371
|  |  |  | @ Cl=0.4, Cd= | 0.0061315
|  |  |  | @ Cl=0.6, Cd= | 0.0070865
alpha (deg) | Cl | Cd | Cm | Cl/Cd
0 | 0 | 0.00394 | 0 | 0
0.5 | 0.0656 | 0.00399 | -0.0001 | 16.4411
1 | 0.1313 | 0.00408 | -0.0001 | 32.1814
2 | 0.2563 | 0.00525 | 0.0007 | 48.819
2.5 | 0.3209 | 0.0057 | 0.0011 | 56.2982
3 | 0.3867 | 0.00607 | 0.0015 | 63.7068
3.5 | 0.4537 | 0.00638 | 0.002 | 71.1129
4 | 0.5216 | 0.00666 | 0.0027 | 78.3183
4.5 | 0.59 | 0.00701 | 0.0037 | 84.1655
5 | 0.658 | 0.00753 | 0.0052 | 87.3838
5.5 | 0.7233 | 0.00855 | 0.0076 | 84.5965
6 | 0.784 | 0.01027 | 0.0111 | 76.3389
6.5 | 0.8266 | 0.01494 | 0.0165 | 55.328
7 | 0.8448 | 0.0226 | 0.0225 | 37.3805
7.5 | 0.8505 | 0.03089 | 0.0265 | 27.5332
8 | 0.8306 | 0.03898 | 0.03 | 21.3084
8.5 | 0.7921 | 0.0487 | 0.0264 | 16.2649
9 | 0.7645 | 0.06197 | 0.0146 | 12.3366
9.5 | 0.7465 | 0.07846 | 0.0013 | 9.5144
10 | 0.7308 | 0.09121 | -0.0064 | 8.0123
10.5 | 0.7189 | 0.1031 | -0.0126 | 6.9728
11 | 0.7109 | 0.11453 | -0.0182 | 6.2071
11.5 | 0.7069 | 0.12567 | -0.0233 | 5.625
12 | 0.7068 | 0.13665 | -0.0283 | 5.1723
12.5 | 0.7109 | 0.14711 | -0.0329 | 4.8324
13 | 0.7199 | 0.15681 | -0.0373 | 4.5909
13.5 | 0.7325 | 0.1658 | -0.0416 | 4.418
14 | 0.746 | 0.17478 | -0.046 | 4.2682
14.5 | 0.7575 | 0.18533 | -0.0512 | 4.0873
15 | 0.7729 | 0.195 | -0.056 | 3.9636
15.5 | 0.7893 | 0.2046 | -0.0609 | 3.8578
16 | 0.8067 | 0.21435 | -0.0659 | 3.7635
16.5 | 0.8257 | 0.22371 | -0.0709 | 3.6909
17 | 0.8459 | 0.2324 | -0.0758 | 3.6398
17.5 | 0.8668 | 0.24096 | -0.0809 | 3.5973
18 | 0.8873 | 0.25001 | -0.0861 | 3.5491
18.5 | 0.9074 | 0.2606 | -0.0918 | 3.482
19 | 0.9279 | 0.27134 | -0.0974 | 3.4197
19.5 | 0.9496 | 0.27992 | -0.1028 | 3.3924

## 97. Re 8M Mach 0.00 (1)
BIGFOIL.COM POLAR EXPORT
GA 35A010
GA 35A010 |  |  |  | Cl Max: | 0.908 | at alpha= | 11 | deg
JavaFoil+Calcfoil stall+Eppler ext transition |  |  |  | L/D Max: | 91.28 | at alpha= | 8 | deg
Re: | 8000000 |  |  | Cd Min: | 0.00511 | at alpha= | 0.5 | deg
Mach: | 0 |  |  | Cl=0 at alpha= | 0 | deg
|  |  |  | @ Cl=0.1, Cd= | 0.0051303
|  |  |  | @ Cl=0.4, Cd= | 0.00686
|  |  |  | @ Cl=0.6, Cd= | 0.10406
alpha (deg) | Cl | Cd | Cm | Cl/Cd
-16 | -0.539 | 0.10406 | 0.014 | -5.177
-15.5 | -0.566 | 0.09973 | 0.014 | -5.677
-15 | -0.603 | 0.08501 | 0.015 | -7.092
-14.5 | -0.652 | 0.06276 | 0.016 | -10.385
-14 | -0.716 | 0.03725 | 0.018 | -19.221
-13.5 | -0.778 | 0.0225 | 0.018 | -34.578
-13 | -0.825 | 0.01717 | 0.018 | -48.032
-12.5 | -0.862 | 0.01478 | 0.018 | -58.318
-12 | -0.889 | 0.01265 | 0.018 | -70.276
-11.5 | -0.896 | 0.01252 | 0.017 | -71.609
-11 | -0.9 | 0.01193 | 0.016 | -75.424
-10.5 | -0.899 | 0.01147 | 0.015 | -78.37
-10 | -0.893 | 0.01096 | 0.015 | -81.462
-9.5 | -0.882 | 0.01029 | 0.014 | -85.653
-9 | -0.866 | 0.01008 | 0.013 | -85.898
-8.5 | -0.844 | 0.00969 | 0.013 | -87.152
-8 | -0.818 | 0.00911 | 0.012 | -89.838
-7.5 | -0.787 | 0.00892 | 0.011 | -88.262
-7 | -0.751 | 0.00852 | 0.01 | -88.24
-6.5 | -0.712 | 0.00815 | 0.01 | -87.332
-6 | -0.668 | 0.00812 | 0.009 | -82.26
-5.5 | -0.621 | 0.0075 | 0.008 | -82.779
-5 | -0.571 | 0.00734 | 0.008 | -77.886
-4.5 | -0.519 | 0.00738 | 0.007 | -70.373
-4 | -0.465 | 0.00719 | 0.006 | -64.715
-3.5 | -0.409 | 0.0071 | 0.005 | -57.684
-3 | -0.352 | 0.00615 | 0.005 | -57.302
-2.5 | -0.295 | 0.00579 | 0.004 | -50.873
-2 | -0.236 | 0.00542 | 0.003 | -43.592
-1.5 | -0.177 | 0.00524 | 0.002 | -33.824
-1 | -0.118 | 0.00517 | 0.002 | -22.86
-0.5 | -0.059 | 0.00514 | 0.001 | -11.515
0 | 0 | 0.00512 | 0 | 0
0.5 | 0.06 | 0.00511 | -0.001 | 11.666
1 | 0.119 | 0.00514 | -0.002 | 23.165
1.5 | 0.179 | 0.00521 | -0.002 | 34.276
2 | 0.238 | 0.00539 | -0.003 | 44.179
2.5 | 0.297 | 0.00576 | -0.004 | 51.552
3 | 0.355 | 0.00611 | -0.005 | 58.066
3.5 | 0.412 | 0.00706 | -0.005 | 58.443
4 | 0.469 | 0.00715 | -0.006 | 65.577
4.5 | 0.523 | 0.00733 | -0.007 | 71.328
5 | 0.576 | 0.00729 | -0.008 | 78.966
5.5 | 0.626 | 0.00746 | -0.008 | 83.954
6 | 0.673 | 0.00807 | -0.009 | 83.452
6.5 | 0.717 | 0.00809 | -0.01 | 88.641
7 | 0.757 | 0.00845 | -0.01 | 89.598
7.5 | 0.793 | 0.00885 | -0.011 | 89.656
8 | 0.825 | 0.00904 | -0.012 | 91.28
8.5 | 0.851 | 0.00961 | -0.013 | 88.592
9 | 0.873 | 0.00999 | -0.013 | 87.36
9.5 | 0.889 | 0.0102 | -0.014 | 87.185
10 | 0.9 | 0.01086 | -0.015 | 82.943
10.5 | 0.907 | 0.01135 | -0.016 | 79.847
11 | 0.908 | 0.0118 | -0.016 | 76.917
11.5 | 0.905 | 0.01237 | -0.017 | 73.119
12 | 0.898 | 0.01249 | -0.018 | 71.839
12.5 | 0.862 | 0.01478 | -0.018 | 58.318
13 | 0.825 | 0.01717 | -0.018 | 48.032
13.5 | 0.778 | 0.0225 | -0.018 | 34.578
14 | 0.716 | 0.03725 | -0.018 | 19.221
14.5 | 0.652 | 0.06276 | -0.016 | 10.385
15 | 0.603 | 0.08501 | -0.015 | 7.092
15.5 | 0.566 | 0.09973 | -0.013 | 5.677
16 | 0.539 | 0.10406 | -0.014 | 5.177

## 98. Re 8M Mach 0.00 (2)
BIGFOIL.COM POLAR EXPORT
GA 35A010
GA 35A010 |  |  |  | Cl Max: | 1.6529 | at alpha= | 18 | deg
XFOIL ncrit=9 |  |  |  | L/D Max: | 110.782 | at alpha= | 8.5 | deg
Re: | 8000000 |  |  | Cd Min: | 0.07086 | at alpha= | 20 | deg
Mach: | 0 |  |  | Cl=0 at alpha= | -0.00089928 | deg
|  |  |  | @ Cl=0.1, Cd= | 0.0039898
|  |  |  | @ Cl=0.4, Cd= | 0.0058772
|  |  |  | @ Cl=0.6, Cd= | 0.0066437
alpha (deg) | Cl | Cd | Cm | Cl/Cd
-20 | -1.5697 | 0.07052 | -0.0088 | -22.2589
-19.5 | -1.6159 | 0.05671 | -0.0158 | -28.4941
-19 | -1.6407 | 0.0472 | -0.0198 | -34.7606
-18.5 | -1.6528 | 0.04003 | -0.0219 | -41.289
-18 | -1.654 | 0.03471 | -0.0225 | -47.652
-17.5 | -1.6486 | 0.0306 | -0.0219 | -53.8758
-17 | -1.6391 | 0.02739 | -0.0202 | -59.843
-16.5 | -1.6249 | 0.02501 | -0.0175 | -64.97
-16 | -1.6131 | 0.02282 | -0.0132 | -70.688
-15.5 | -1.5941 | 0.02049 | -0.0094 | -77.7989
-15 | -1.5626 | 0.01867 | -0.007 | -83.6958
-14.5 | -1.5254 | 0.01716 | -0.0052 | -88.8928
-14 | -1.4841 | 0.01592 | -0.0038 | -93.2224
-13.5 | -1.4402 | 0.01486 | -0.0027 | -96.9179
-13 | -1.394 | 0.01396 | -0.0019 | -99.8567
-12.5 | -1.3463 | 0.01318 | -0.0012 | -102.1472
-12 | -1.2973 | 0.0125 | -0.0007 | -103.784
-11.5 | -1.2474 | 0.01189 | -0.0002 | -104.9117
-11 | -1.1965 | 0.01137 | 0.0001 | -105.2331
-10.5 | -1.1454 | 0.01086 | 0.0005 | -105.4696
-10 | -1.094 | 0.01041 | 0.0009 | -105.0913
-9.5 | -1.0434 | 0.00986 | 0.0014 | -105.8215
-9 | -0.9959 | 0.00905 | 0.0027 | -110.0442
-8.5 | -0.9354 | 0.00843 | 0.0011 | -110.9609
-8 | -0.8742 | 0.00794 | -0.0006 | -110.1008
-7.5 | -0.8214 | 0.00758 | -0.0002 | -108.3641
-7 | -0.7696 | 0.00733 | 0.0005 | -104.9932
-6.5 | -0.716 | 0.00714 | 0.0007 | -100.2801
-6 | -0.6613 | 0.00697 | 0.0007 | -94.878
-5.5 | -0.6067 | 0.00667 | 0.0008 | -90.9595
-5 | -0.5514 | 0.00645 | 0.0007 | -85.4884
-4.5 | -0.4957 | 0.00626 | 0.0005 | -79.1853
-4 | -0.4401 | 0.00605 | 0.0004 | -72.7438
-3.5 | -0.3844 | 0.00581 | 0.0003 | -66.1618
-3 | -0.3288 | 0.00557 | 0.0002 | -59.0305
-2.5 | -0.2735 | 0.00528 | 0.0001 | -51.7992
-2 | -0.2184 | 0.00494 | 0 | -44.2105
-1.5 | -0.1651 | 0.00439 | 0.0001 | -37.6082
-1 | -0.1113 | 0.004 | 0.0002 | -27.825
-0.5 | -0.0555 | 0.00395 | 0.0001 | -14.0506
0 | 0.0001 | 0.00387 | 0 | 0.02584
0.5 | 0.0556 | 0.00395 | -0.0001 | 14.0759
1 | 0.1114 | 0.004 | -0.0003 | 27.85
1.5 | 0.1651 | 0.00441 | -0.0001 | 37.4376
2 | 0.2185 | 0.00494 | 0 | 44.2308
2.5 | 0.2735 | 0.00528 | -0.0001 | 51.7992
3 | 0.3289 | 0.00556 | -0.0002 | 59.1547
3.5 | 0.3844 | 0.00581 | -0.0003 | 66.1618
4 | 0.4401 | 0.00605 | -0.0004 | 72.7438
4.5 | 0.4957 | 0.00626 | -0.0005 | 79.1853
5 | 0.5514 | 0.00645 | -0.0007 | 85.4884
5.5 | 0.6066 | 0.00667 | -0.0007 | 90.9445
6 | 0.6611 | 0.00697 | -0.0007 | 94.8494
6.5 | 0.7158 | 0.00714 | -0.0007 | 100.2521
7 | 0.7694 | 0.00733 | -0.0004 | 104.9659
7.5 | 0.8212 | 0.00758 | 0.0002 | 108.3377
8 | 0.8741 | 0.00794 | 0.0006 | 110.0882
8.5 | 0.935 | 0.00844 | -0.001 | 110.782
9 | 0.9956 | 0.00905 | -0.0026 | 110.011
9.5 | 1.0433 | 0.00987 | -0.0014 | 105.7042
10 | 1.0935 | 0.01044 | -0.0008 | 104.7414
10.5 | 1.1449 | 0.01089 | -0.0004 | 105.1331
11 | 1.196 | 0.01138 | 0 | 105.0967
11.5 | 1.2468 | 0.01189 | 0.0003 | 104.8612
12 | 1.2967 | 0.0125 | 0.0008 | 103.736
12.5 | 1.3456 | 0.01318 | 0.0014 | 102.0941
13 | 1.3933 | 0.01396 | 0.0021 | 99.8066
13.5 | 1.4394 | 0.01485 | 0.0029 | 96.9293
14 | 1.4833 | 0.01591 | 0.004 | 93.2307
14.5 | 1.5245 | 0.01715 | 0.0054 | 88.8921
15 | 1.5617 | 0.01865 | 0.0072 | 83.7373
15.5 | 1.5931 | 0.02048 | 0.0096 | 77.7881
16 | 1.6125 | 0.02277 | 0.0134 | 70.8169
16.5 | 1.6243 | 0.02498 | 0.0176 | 65.024
17 | 1.6384 | 0.02739 | 0.0204 | 59.8175
17.5 | 1.6478 | 0.03062 | 0.0221 | 53.8145
18 | 1.6529 | 0.03479 | 0.0225 | 47.5108
18.5 | 1.6522 | 0.04007 | 0.0219 | 41.2328
19 | 1.643 | 0.04689 | 0.0199 | 35.0395
19.5 | 1.6212 | 0.05599 | 0.0161 | 28.9552
20 | 1.5681 | 0.07086 | 0.0085 | 22.1296

## 99. Re 8M Mach 0.10 (1)
BIGFOIL.COM POLAR EXPORT
GA 35A010
GA 35A010 |  |  |  | Cl Max: | 0.893 | at alpha= | 10.5 | deg
JavaFoil+Calcfoil stall+Eppler ext transition |  |  |  | L/D Max: | 89.961 | at alpha= | 7.5 | deg
Re: | 8000000 |  |  | Cd Min: | 0.00509 | at alpha= | 0.5 | deg
Mach: | 0.1 |  |  | Cl=0 at alpha= | 0 | deg
|  |  |  | @ Cl=0.1, Cd= | 0.00511
|  |  |  | @ Cl=0.4, Cd= | 0.0068065
|  |  |  | @ Cl=0.6, Cd= | 0.10238
alpha (deg) | Cl | Cd | Cm | Cl/Cd
-15.5 | -0.517 | 0.10238 | 0.013 | -5.048
-15 | -0.552 | 0.09223 | 0.014 | -5.984
-14.5 | -0.594 | 0.07689 | 0.015 | -7.724
-14 | -0.649 | 0.05459 | 0.016 | -11.882
-13.5 | -0.727 | 0.02746 | 0.018 | -26.456
-13 | -0.782 | 0.0193 | 0.018 | -40.504
-12.5 | -0.823 | 0.01633 | 0.018 | -50.428
-12 | -0.864 | 0.01288 | 0.018 | -67.04
-11.5 | -0.875 | 0.01216 | 0.017 | -71.984
-11 | -0.883 | 0.01208 | 0.016 | -73.035
-10.5 | -0.885 | 0.0116 | 0.016 | -76.316
-10 | -0.882 | 0.01109 | 0.015 | -79.541
-9.5 | -0.874 | 0.01034 | 0.014 | -84.563
-9 | -0.86 | 0.01017 | 0.013 | -84.567
-8.5 | -0.841 | 0.00978 | 0.013 | -86.035
-8 | -0.817 | 0.0094 | 0.012 | -86.909
-7.5 | -0.787 | 0.00889 | 0.011 | -88.56
-7 | -0.752 | 0.00861 | 0.011 | -87.343
-6.5 | -0.713 | 0.00819 | 0.01 | -87.101
-6 | -0.67 | 0.00819 | 0.009 | -81.863
-5.5 | -0.623 | 0.00775 | 0.008 | -80.484
-5 | -0.574 | 0.00736 | 0.008 | -77.932
-4.5 | -0.522 | 0.00746 | 0.007 | -69.878
-4 | -0.467 | 0.00726 | 0.006 | -64.369
-3.5 | -0.411 | 0.00707 | 0.005 | -58.209
-3 | -0.354 | 0.00616 | 0.005 | -57.481
-2.5 | -0.296 | 0.00579 | 0.004 | -51.126
-2 | -0.237 | 0.00547 | 0.003 | -43.42
-1.5 | -0.178 | 0.00529 | 0.002 | -33.667
-1 | -0.119 | 0.00516 | 0.002 | -23.054
-0.5 | -0.059 | 0.00513 | 0.001 | -11.6
0 | 0 | 0.00517 | 0 | 0
0.5 | 0.06 | 0.00509 | -0.001 | 11.755
1 | 0.12 | 0.00512 | -0.002 | 23.362
1.5 | 0.18 | 0.00526 | -0.002 | 34.12
2 | 0.239 | 0.00543 | -0.003 | 44.009
2.5 | 0.298 | 0.00576 | -0.004 | 51.817
3 | 0.357 | 0.00612 | -0.005 | 58.256
3.5 | 0.414 | 0.00703 | -0.005 | 58.977
4 | 0.471 | 0.00722 | -0.006 | 65.232
4.5 | 0.525 | 0.00742 | -0.007 | 70.832
5 | 0.578 | 0.00732 | -0.008 | 79.024
5.5 | 0.628 | 0.0077 | -0.008 | 81.636
6 | 0.675 | 0.00813 | -0.009 | 83.058
6.5 | 0.719 | 0.00813 | -0.01 | 88.419
7 | 0.758 | 0.00855 | -0.011 | 88.695
7.5 | 0.793 | 0.00882 | -0.011 | 89.961
8 | 0.823 | 0.00932 | -0.012 | 88.313
8.5 | 0.848 | 0.0097 | -0.013 | 87.465
9 | 0.868 | 0.01009 | -0.013 | 86.015
9.5 | 0.882 | 0.01024 | -0.014 | 86.072
10 | 0.89 | 0.01099 | -0.015 | 80.994
10.5 | 0.893 | 0.01148 | -0.016 | 77.761
11 | 0.891 | 0.01196 | -0.016 | 74.485
11.5 | 0.884 | 0.01202 | -0.017 | 73.511
12 | 0.872 | 0.01272 | -0.018 | 68.559
12.5 | 0.823 | 0.01633 | -0.018 | 50.428
13 | 0.782 | 0.0193 | -0.018 | 40.504
13.5 | 0.727 | 0.02746 | -0.018 | 26.456
14 | 0.649 | 0.05459 | -0.016 | 11.882
14.5 | 0.594 | 0.07689 | -0.015 | 7.724
15 | 0.552 | 0.09223 | -0.014 | 5.984
15.5 | 0.517 | 0.10238 | -0.013 | 5.048

## 100. Re 8M Mach 0.10 (2)
BIGFOIL.COM POLAR EXPORT
GA 35A010
GA 35A010 |  |  |  | Cl Max: | 1.609 | at alpha= | 17 | deg
XFOIL ncrit=9 |  |  |  | L/D Max: | 110.023 | at alpha= | 8.5 | deg
Re: | 8000000 |  |  | Cd Min: | 0.24795 | at alpha= | 20 | deg
Mach: | 0.1 |  |  | Cl=0 at alpha= | -0.00089445 | deg
|  |  |  | @ Cl=0.1, Cd= | 0.0039893
|  |  |  | @ Cl=0.4, Cd= | 0.005877
|  |  |  | @ Cl=0.6, Cd= | 0.006657
alpha (deg) | Cl | Cd | Cm | Cl/Cd
-20 | -0.8842 | 0.24741 | 0.0866 | -3.5738
-19.5 | -1.0181 | 0.18003 | 0.0535 | -5.6552
-19 | -1.535 | 0.06588 | -0.0129 | -23.2999
-18.5 | -1.5806 | 0.05245 | -0.0198 | -30.1354
-18 | -1.6029 | 0.04341 | -0.0233 | -36.9247
-17.5 | -1.61 | 0.03699 | -0.0248 | -43.5253
-17 | -1.6087 | 0.03212 | -0.0247 | -50.0841
-16.5 | -1.6011 | 0.02848 | -0.0232 | -56.2184
-16 | -1.5883 | 0.02583 | -0.0204 | -61.4905
-15.5 | -1.5746 | 0.02363 | -0.0163 | -66.6356
-15 | -1.5585 | 0.02099 | -0.0119 | -74.2496
-14.5 | -1.5296 | 0.01872 | -0.0091 | -81.7094
-14 | -1.4918 | 0.01707 | -0.007 | -87.3931
-13.5 | -1.4494 | 0.01573 | -0.0055 | -92.1424
-13 | -1.404 | 0.01464 | -0.0042 | -95.9016
-12.5 | -1.3565 | 0.01371 | -0.0032 | -98.9424
-12 | -1.3075 | 0.0129 | -0.0024 | -101.3566
-11.5 | -1.2574 | 0.01219 | -0.0017 | -103.1501
-11 | -1.2062 | 0.0116 | -0.0011 | -103.9828
-10.5 | -1.1545 | 0.01104 | -0.0006 | -104.5743
-10 | -1.1024 | 0.01056 | -0.0001 | -104.3939
-9.5 | -1.0502 | 0.01013 | 0.0005 | -103.6723
-9 | -1.0024 | 0.00924 | 0.0018 | -108.4848
-8.5 | -0.9422 | 0.00855 | 0.0005 | -110.1988
-8 | -0.8804 | 0.00803 | -0.001 | -109.6389
-7.5 | -0.8271 | 0.00765 | -0.0006 | -108.1176
-7 | -0.7749 | 0.00739 | 0.0002 | -104.8579
-6.5 | -0.7208 | 0.00718 | 0.0005 | -100.39
-6 | -0.6656 | 0.007 | 0.0005 | -95.0857
-5.5 | -0.6105 | 0.0067 | 0.0006 | -91.1194
-5 | -0.5548 | 0.00647 | 0.0006 | -85.7496
-4.5 | -0.4987 | 0.00627 | 0.0004 | -79.5375
-4 | -0.4427 | 0.00606 | 0.0003 | -73.0528
-3.5 | -0.3867 | 0.00582 | 0.0002 | -66.4433
-3 | -0.3307 | 0.00559 | 0.0001 | -59.1592
-2.5 | -0.275 | 0.00529 | 0 | -51.9849
-2 | -0.2197 | 0.00495 | 0 | -44.3838
-1.5 | -0.166 | 0.00439 | 0.0001 | -37.8132
-1 | -0.1119 | 0.004 | 0.0002 | -27.975
-0.5 | -0.0558 | 0.00395 | 0.0001 | -14.1266
0 | 0.0001 | 0.00387 | 0 | 0.02584
0.5 | 0.0559 | 0.00395 | -0.0001 | 14.1519
1 | 0.112 | 0.004 | -0.0003 | 28
1.5 | 0.166 | 0.00441 | -0.0001 | 37.6417
2 | 0.2197 | 0.00495 | 0 | 44.3838
2.5 | 0.2751 | 0.00529 | -0.0001 | 52.0038
3 | 0.3308 | 0.00558 | -0.0001 | 59.2832
3.5 | 0.3867 | 0.00582 | -0.0002 | 66.4433
4 | 0.4427 | 0.00606 | -0.0003 | 73.0528
4.5 | 0.4988 | 0.00627 | -0.0004 | 79.5534
5 | 0.5548 | 0.00647 | -0.0005 | 85.7496
5.5 | 0.6104 | 0.0067 | -0.0006 | 91.1045
6 | 0.6654 | 0.007 | -0.0005 | 95.0571
6.5 | 0.7206 | 0.00718 | -0.0004 | 100.3621
7 | 0.7747 | 0.00738 | -0.0001 | 104.9729
7.5 | 0.8268 | 0.00765 | 0.0006 | 108.0784
8 | 0.8802 | 0.00803 | 0.0011 | 109.6139
8.5 | 0.9418 | 0.00856 | -0.0005 | 110.0234
9 | 1.0026 | 0.00925 | -0.0019 | 108.3892
9.5 | 1.0501 | 0.01011 | -0.0004 | 103.8675
10 | 1.1019 | 0.01058 | 0.0002 | 104.1493
10.5 | 1.154 | 0.01106 | 0.0007 | 104.34
11 | 1.2056 | 0.0116 | 0.0012 | 103.931
11.5 | 1.2568 | 0.01219 | 0.0018 | 103.1009
12 | 1.3068 | 0.0129 | 0.0025 | 101.3023
12.5 | 1.3558 | 0.01371 | 0.0034 | 98.8913
13 | 1.4033 | 0.01463 | 0.0044 | 95.9193
13.5 | 1.4486 | 0.01573 | 0.0056 | 92.0915
14 | 1.4909 | 0.01705 | 0.0072 | 87.4428
14.5 | 1.5288 | 0.0187 | 0.0093 | 81.754
15 | 1.5576 | 0.02097 | 0.0122 | 74.2775
15.5 | 1.5735 | 0.02363 | 0.0165 | 66.5891
16 | 1.5908 | 0.02558 | 0.0203 | 62.1892
16.5 | 1.6008 | 0.02845 | 0.0233 | 56.2671
17 | 1.609 | 0.03205 | 0.0247 | 50.2028
17.5 | 1.6089 | 0.03707 | 0.0248 | 43.4017
18 | 1.6007 | 0.04367 | 0.0232 | 36.6545
18.5 | 1.5801 | 0.05254 | 0.0197 | 30.0742
19 | 1.539 | 0.06531 | 0.0131 | 23.5645
19.5 | 1.4301 | 0.09161 | -0.0024 | 15.6107
20 | 0.8855 | 0.24795 | -0.0869 | 3.5713

## 101. Re 8M Mach 0.25 (1)
BIGFOIL.COM POLAR EXPORT
GA 35A010
GA 35A010 |  |  |  | Cl Max: | 0.82 | at alpha= | 9 | deg
JavaFoil+Calcfoil stall+Eppler ext transition |  |  |  | L/D Max: | 86.627 | at alpha= | 6.5 | deg
Re: | 8000000 |  |  | Cd Min: | 0.00513 | at alpha= | 0 | deg
Mach: | 0.25 |  |  | Cl=0 at alpha= | 0 | deg
|  |  |  | @ Cl=0.1, Cd= | 0.0051749
|  |  |  | @ Cl=0.4, Cd= | 0.09745
|  |  |  | @ Cl=0.6, Cd= | 0.09745
alpha (deg) | Cl | Cd | Cm | Cl/Cd
-14 | -0.244 | 0.09745 | 0.011 | -2.507
-13.5 | -0.329 | 0.08686 | 0.012 | -3.791
-13 | -0.407 | 0.07667 | 0.012 | -5.313
-12.5 | -0.479 | 0.06909 | 0.013 | -6.94
-12 | -0.593 | 0.026 | 0.017 | -22.787
-11.5 | -0.673 | 0.01529 | 0.017 | -44.009
-11 | -0.73 | 0.01313 | 0.017 | -55.602
-10.5 | -0.764 | 0.01245 | 0.016 | -61.394
-10 | -0.79 | 0.01177 | 0.015 | -67.113
-9.5 | -0.806 | 0.01093 | 0.015 | -73.735
-9 | -0.813 | 0.01067 | 0.014 | -76.187
-8.5 | -0.811 | 0.01022 | 0.013 | -79.35
-8 | -0.8 | 0.00939 | 0.012 | -85.151
-7.5 | -0.78 | 0.00921 | 0.012 | -84.672
-7 | -0.753 | 0.00884 | 0.011 | -85.23
-6.5 | -0.719 | 0.00843 | 0.01 | -85.283
-6 | -0.68 | 0.0084 | 0.009 | -80.92
-5.5 | -0.635 | 0.00774 | 0.009 | -82.032
-5 | -0.586 | 0.0075 | 0.008 | -78.14
-4.5 | -0.534 | 0.00726 | 0.007 | -73.524
-4 | -0.479 | 0.00735 | 0.006 | -65.122
-3.5 | -0.422 | 0.00713 | 0.005 | -59.156
-3 | -0.364 | 0.00648 | 0.005 | -56.109
-2.5 | -0.304 | 0.00585 | 0.004 | -51.952
-2 | -0.244 | 0.00546 | 0.003 | -44.64
-1.5 | -0.183 | 0.00536 | 0.002 | -34.164
-1 | -0.122 | 0.00522 | 0.002 | -23.372
-0.5 | -0.061 | 0.00519 | 0.001 | -11.776
0 | 0 | 0.00513 | 0 | 0
0.5 | 0.062 | 0.00515 | -0.001 | 11.944
1 | 0.123 | 0.00519 | -0.002 | 23.708
1.5 | 0.184 | 0.00532 | -0.002 | 34.655
2 | 0.246 | 0.00542 | -0.003 | 45.287
2.5 | 0.306 | 0.00581 | -0.004 | 52.698
3 | 0.366 | 0.00644 | -0.005 | 56.902
3.5 | 0.425 | 0.00709 | -0.005 | 59.982
4 | 0.483 | 0.00731 | -0.006 | 66.046
4.5 | 0.538 | 0.00752 | -0.007 | 71.516
5 | 0.591 | 0.00745 | -0.008 | 79.289
5.5 | 0.64 | 0.00769 | -0.009 | 83.261
6 | 0.685 | 0.00834 | -0.009 | 82.154
6.5 | 0.725 | 0.00837 | -0.01 | 86.627
7 | 0.759 | 0.00877 | -0.011 | 86.606
7.5 | 0.787 | 0.00914 | -0.012 | 86.061
8 | 0.806 | 0.00931 | -0.012 | 86.572
8.5 | 0.818 | 0.01013 | -0.013 | 80.712
9 | 0.82 | 0.01058 | -0.014 | 77.529
9.5 | 0.813 | 0.01083 | -0.015 | 75.096
10 | 0.797 | 0.01166 | -0.015 | 68.377
10.5 | 0.772 | 0.01233 | -0.016 | 62.607
11 | 0.737 | 0.01299 | -0.017 | 56.766
11.5 | 0.673 | 0.01529 | -0.017 | 44.009
12 | 0.593 | 0.026 | -0.016 | 22.787
12.5 | 0.479 | 0.06909 | -0.012 | 6.94
13 | 0.407 | 0.07667 | -0.012 | 5.313
13.5 | 0.329 | 0.08686 | -0.012 | 3.791
14 | 0.244 | 0.09745 | -0.011 | 2.507

## 102. Re 8M Mach 0.25 (2)
BIGFOIL.COM POLAR EXPORT
GA 35A010
GA 35A010 |  |  |  | Cl Max: | 1.3377 | at alpha= | 12.5 | deg
XFOIL ncrit=9 |  |  |  | L/D Max: | 105.822 | at alpha= | 8 | deg
Re: | 8000000 |  |  | Cd Min: | 0.2184 | at alpha= | 17.5 | deg
Mach: | 0.25 |  |  | Cl=0 at alpha= | -0.00086655 | deg
|  |  |  | @ Cl=0.1, Cd= | 0.0039939
|  |  |  | @ Cl=0.4, Cd= | 0.005924
|  |  |  | @ Cl=0.6, Cd= | 0.0067263
alpha (deg) | Cl | Cd | Cm | Cl/Cd
-17.5 | -0.8162 | 0.21814 | 0.0682 | -3.7416
-17 | -0.8045 | 0.20863 | 0.0634 | -3.8561
-16 | -0.9464 | 0.14155 | 0.0305 | -6.686
-15.5 | -1.1099 | 0.10057 | 0.0068 | -11.0361
-15 | -1.1837 | 0.07636 | -0.0063 | -15.5016
-14.5 | -1.223 | 0.06018 | -0.0179 | -20.3224
-14 | -1.2613 | 0.04706 | -0.0267 | -26.802
-13.5 | -1.2973 | 0.03696 | -0.0304 | -35.1001
-13 | -1.3276 | 0.02997 | -0.0278 | -44.2976
-12.5 | -1.3382 | 0.02488 | -0.0216 | -53.7862
-12 | -1.3179 | 0.02089 | -0.0175 | -63.0876
-11.5 | -1.2837 | 0.01788 | -0.0141 | -71.7953
-11 | -1.2421 | 0.01547 | -0.0112 | -80.2909
-10.5 | -1.1952 | 0.01362 | -0.0088 | -87.7533
-10 | -1.1445 | 0.01224 | -0.0068 | -93.5049
-9.5 | -1.0913 | 0.01128 | -0.0051 | -96.7465
-9 | -1.0372 | 0.01054 | -0.0036 | -98.4061
-8.5 | -0.979 | 0.00957 | -0.0031 | -102.2989
-8 | -0.9144 | 0.00865 | -0.0041 | -105.711
-7.5 | -0.8586 | 0.00812 | -0.003 | -105.7389
-7 | -0.8039 | 0.00775 | -0.0018 | -103.729
-6.5 | -0.7473 | 0.00742 | -0.0011 | -100.7143
-6 | -0.6896 | 0.00716 | -0.0007 | -96.3128
-5.5 | -0.6318 | 0.00689 | -0.0004 | -91.6981
-5 | -0.5738 | 0.00659 | -0.0002 | -87.0713
-4.5 | -0.5155 | 0.00636 | -0.0001 | -81.0535
-4 | -0.4571 | 0.00615 | -0.0001 | -74.3252
-3.5 | -0.3989 | 0.00592 | -0.0001 | -67.3818
-3 | -0.3411 | 0.00565 | -0.0001 | -60.3717
-2.5 | -0.2834 | 0.00536 | -0.0001 | -52.8731
-2 | -0.2264 | 0.005 | -0.0001 | -45.28
-1.5 | -0.1711 | 0.00442 | 0.0001 | -38.7104
-1 | -0.1154 | 0.00401 | 0.0002 | -28.7781
-0.5 | -0.0576 | 0.00395 | 0.0001 | -14.5823
0 | 0.0001 | 0.00387 | 0 | 0.02584
0.5 | 0.0577 | 0.00395 | -0.0001 | 14.6076
1 | 0.1155 | 0.00401 | -0.0002 | 28.803
1.5 | 0.171 | 0.00444 | -0.0001 | 38.5135
2 | 0.2265 | 0.005 | 0.0001 | 45.3
2.5 | 0.2835 | 0.00536 | 0.0001 | 52.8918
3 | 0.3412 | 0.00564 | 0.0001 | 60.4965
3.5 | 0.399 | 0.00592 | 0.0001 | 67.3986
4 | 0.4571 | 0.00615 | 0.0001 | 74.3252
4.5 | 0.5155 | 0.00636 | 0.0001 | 81.0535
5 | 0.5737 | 0.00659 | 0.0002 | 87.0561
5.5 | 0.6316 | 0.00689 | 0.0004 | 91.6691
6 | 0.6895 | 0.00717 | 0.0007 | 96.1646
6.5 | 0.7471 | 0.00742 | 0.0011 | 100.6873
7 | 0.8037 | 0.00775 | 0.0018 | 103.7032
7.5 | 0.8583 | 0.00812 | 0.0031 | 105.702
8 | 0.9143 | 0.00864 | 0.0041 | 105.8218
8.5 | 0.9787 | 0.00956 | 0.0032 | 102.3745
9 | 1.0371 | 0.01055 | 0.0036 | 98.3033
9.5 | 1.0911 | 0.01127 | 0.0051 | 96.8146
10 | 1.1441 | 0.01225 | 0.0069 | 93.3959
10.5 | 1.1946 | 0.01362 | 0.0089 | 87.7093
11 | 1.2414 | 0.01547 | 0.0113 | 80.2456
11.5 | 1.2827 | 0.0179 | 0.0143 | 71.6592
12 | 1.3169 | 0.02091 | 0.0176 | 62.9794
12.5 | 1.3377 | 0.02485 | 0.0218 | 53.831
13 | 1.3281 | 0.02988 | 0.0279 | 44.4478
13.5 | 1.2984 | 0.03682 | 0.0305 | 35.2634
14 | 1.2615 | 0.04703 | 0.0267 | 26.8233
14.5 | 1.2239 | 0.06008 | 0.018 | 20.3712
15 | 1.1836 | 0.0765 | 0.0061 | 15.4719
15.5 | 1.1089 | 0.10087 | -0.0071 | 10.9934
16 | 0.9556 | 0.13971 | -0.0296 | 6.8399
17 | 0.8051 | 0.20907 | -0.0637 | 3.8509
17.5 | 0.8172 | 0.2184 | -0.0684 | 3.7418

## 103. Re 8M Mach 0.50 (1)
BIGFOIL.COM POLAR EXPORT
GA 35A010
GA 35A010 |  |  |  | Cl Max: | 1.102 | at alpha= | 20 | deg
JavaFoil+Calcfoil stall+Eppler ext transition |  |  |  | L/D Max: | 73.125 | at alpha= | 5 | deg
Re: | 8000000 |  |  | Cd Min: | 0.0053 | at alpha= | 0 | deg
Mach: | 0.5 |  |  | Cl=0 at alpha= | 0 | deg
|  |  |  | @ Cl=0.1, Cd= | 0.0053235
|  |  |  | @ Cl=0.4, Cd= | 0.0072094
|  |  |  | @ Cl=0.6, Cd= | 0.034377
alpha (deg) | Cl | Cd | Cm | Cl/Cd
-20 | -1.103 | 0.14458 | 0.022 | -7.628
-19.5 | -1.071 | 0.14346 | 0.02 | -7.464
-19 | -1.041 | 0.14164 | 0.019 | -7.348
-18.5 | -1.011 | 0.13813 | 0.018 | -7.323
-18 | -0.984 | 0.13455 | 0.018 | -7.312
-17.5 | -0.957 | 0.12837 | 0.017 | -7.457
-17 | -0.935 | 0.13099 | 0.017 | -7.139
-16.5 | -0.909 | 0.12188 | 0.017 | -7.458
-16 | -0.881 | 0.11645 | 0.016 | -7.567
-15.5 | -0.852 | 0.11236 | 0.015 | -7.585
-15 | -0.824 | 0.10885 | 0.015 | -7.569
-14.5 | -0.795 | 0.10558 | 0.014 | -7.534
-14 | -0.767 | 0.10325 | 0.013 | -7.431
-13.5 | -0.74 | 0.0974 | 0.012 | -7.6
-13 | -0.713 | 0.09519 | 0.012 | -7.493
-12.5 | -0.687 | 0.09174 | 0.012 | -7.487
-12 | -0.659 | 0.08613 | 0.011 | -7.657
-11.5 | -0.633 | 0.07754 | 0.011 | -8.16
-11 | -0.607 | 0.07093 | 0.011 | -8.554
-10.5 | -0.582 | 0.06367 | 0.011 | -9.148
-10 | -0.615 | 0.02805 | 0.015 | -21.913
-9.5 | -0.523 | 0.062 | 0.008 | -8.435
-9 | -0.595 | 0.01448 | 0.015 | -41.075
-8.5 | -0.575 | 0.01185 | 0.015 | -48.529
-8 | -0.541 | 0.01208 | 0.014 | -44.794
-7.5 | -0.508 | 0.01124 | 0.013 | -45.176
-7 | -0.474 | 0.01074 | 0.012 | -44.156
-6.5 | -0.441 | 0.00977 | 0.011 | -45.109
-6 | -0.565 | 0.0095 | 0.01 | -59.471
-5.5 | -0.636 | 0.00909 | 0.01 | -69.987
-5 | -0.62 | 0.00862 | 0.009 | -71.96
-4.5 | -0.58 | 0.00784 | 0.008 | -73.969
-4 | -0.527 | 0.00781 | 0.007 | -67.519
-3.5 | -0.468 | 0.00765 | 0.006 | -61.148
-3 | -0.405 | 0.0074 | 0.005 | -54.712
-2.5 | -0.339 | 0.00623 | 0.004 | -54.45
-2 | -0.272 | 0.00579 | 0.003 | -47.06
-1.5 | -0.205 | 0.00552 | 0.003 | -37.092
-1 | -0.136 | 0.00537 | 0.002 | -25.402
-0.5 | -0.068 | 0.00534 | 0.001 | -12.777
0 | 0 | 0.0053 | 0 | 0
0.5 | 0.069 | 0.00531 | -0.001 | 12.959
1 | 0.138 | 0.00534 | -0.002 | 25.766
1.5 | 0.206 | 0.00548 | -0.003 | 37.625
2 | 0.274 | 0.00575 | -0.003 | 47.735
2.5 | 0.342 | 0.00619 | -0.004 | 55.227
3 | 0.408 | 0.00735 | -0.005 | 55.52
3.5 | 0.472 | 0.00759 | -0.006 | 62.168
4 | 0.531 | 0.00788 | -0.007 | 67.414
4.5 | 0.584 | 0.00829 | -0.008 | 70.526
5 | 0.625 | 0.00855 | -0.009 | 73.125
5.5 | 0.641 | 0.00905 | -0.01 | 70.855
6 | 0.569 | 0.00939 | -0.01 | 60.621
6.5 | 0.445 | 0.00987 | -0.011 | 45.063
7 | 0.479 | 0.01036 | -0.012 | 46.199
7.5 | 0.513 | 0.01098 | -0.013 | 46.694
8 | 0.546 | 0.01192 | -0.014 | 45.852
8.5 | 0.58 | 0.01175 | -0.015 | 49.386
9 | 0.595 | 0.01448 | -0.015 | 41.075
9.5 | 0.523 | 0.062 | -0.008 | 8.435
10 | 0.642 | 0.01931 | -0.016 | 33.24
10.5 | 0.586 | 0.06144 | -0.011 | 9.534
11 | 0.608 | 0.06938 | -0.011 | 8.767
11.5 | 0.633 | 0.07676 | -0.011 | 8.247
12 | 0.659 | 0.08613 | -0.011 | 7.657
12.5 | 0.687 | 0.09175 | -0.012 | 7.487
13 | 0.713 | 0.09516 | -0.012 | 7.495
13.5 | 0.74 | 0.09737 | -0.012 | 7.603
14 | 0.767 | 0.10321 | -0.013 | 7.434
14.5 | 0.795 | 0.10584 | -0.014 | 7.515
15 | 0.824 | 0.10842 | -0.015 | 7.601
15.5 | 0.852 | 0.11294 | -0.015 | 7.544
16 | 0.881 | 0.11711 | -0.016 | 7.525
16.5 | 0.909 | 0.122 | -0.017 | 7.45
17 | 0.935 | 0.13037 | -0.017 | 7.171
17.5 | 0.957 | 0.12924 | -0.017 | 7.407
18 | 0.984 | 0.13297 | -0.017 | 7.398
18.5 | 1.011 | 0.13823 | -0.018 | 7.317
19 | 1.041 | 0.14131 | -0.019 | 7.364
19.5 | 1.07 | 0.14407 | -0.02 | 7.428
20 | 1.102 | 0.14556 | -0.021 | 7.571

## 104. Re 8M Mach 0.50 (2)
BIGFOIL.COM POLAR EXPORT
GA 35A010
GA 35A010 |  |  |  | Cl Max: | 0.9714 | at alpha= | 20 | deg
XFOIL ncrit=9 |  |  |  | L/D Max: | 88.311 | at alpha= | 5 | deg
Re: | 8000000 |  |  | Cd Min: | 0.28787 | at alpha= | 20 | deg
Mach: | 0.5 |  |  | Cl=0 at alpha= | -0.00076336 | deg
|  |  |  | @ Cl=0.1, Cd= | 0.0040272
|  |  |  | @ Cl=0.4, Cd= | 0.0060159
|  |  |  | @ Cl=0.6, Cd= | 0.0069278
alpha (deg) | Cl | Cd | Cm | Cl/Cd
-20 | -0.9706 | 0.28713 | 0.108 | -3.3804
-19.5 | -0.9489 | 0.27807 | 0.1025 | -3.4125
-19 | -0.9277 | 0.26897 | 0.097 | -3.4491
-18.5 | -0.9065 | 0.25989 | 0.0917 | -3.488
-18 | -0.8863 | 0.25006 | 0.0862 | -3.5443
-17.5 | -0.867 | 0.23991 | 0.0806 | -3.6139
-17 | -0.8462 | 0.23149 | 0.0755 | -3.6554
-16.5 | -0.8258 | 0.22312 | 0.0707 | -3.7011
-16 | -0.8066 | 0.21413 | 0.0658 | -3.7669
-15.5 | -0.789 | 0.20457 | 0.0608 | -3.8569
-15 | -0.7731 | 0.19476 | 0.0558 | -3.9695
-14.5 | -0.7585 | 0.18471 | 0.0509 | -4.1064
-14 | -0.7448 | 0.175 | 0.0461 | -4.256
-13.5 | -0.7345 | 0.16492 | 0.0412 | -4.4537
-13 | -0.722 | 0.15596 | 0.037 | -4.6294
-12.5 | -0.7126 | 0.14644 | 0.0326 | -4.8662
-12 | -0.7081 | 0.13617 | 0.028 | -5.2001
-11.5 | -0.7086 | 0.12517 | 0.023 | -5.6611
-11 | -0.7137 | 0.11383 | 0.0177 | -6.2699
-10.5 | -0.7233 | 0.10213 | 0.012 | -7.0822
-10 | -0.7364 | 0.09007 | 0.0056 | -8.1759
-9.5 | -0.7524 | 0.07719 | -0.0023 | -9.7474
-9 | -0.7703 | 0.0607 | -0.0159 | -12.6903
-8.5 | -0.7987 | 0.04782 | -0.0272 | -16.7022
-8 | -0.8323 | 0.03889 | -0.0299 | -21.4014
-7.5 | -0.8559 | 0.03006 | -0.0266 | -28.4731
-7 | -0.8537 | 0.02181 | -0.0217 | -39.1426
-6.5 | -0.8318 | 0.01435 | -0.016 | -57.9652
-6 | -0.7876 | 0.00991 | -0.0107 | -79.4753
-5.5 | -0.7262 | 0.00825 | -0.0072 | -88.0242
-5 | -0.659 | 0.00745 | -0.0051 | -88.4564
-4.5 | -0.5914 | 0.00685 | -0.0035 | -86.3358
-4 | -0.5227 | 0.00652 | -0.0026 | -80.1687
-3.5 | -0.4546 | 0.00626 | -0.0019 | -72.6198
-3 | -0.3875 | 0.00596 | -0.0014 | -65.0168
-2.5 | -0.3212 | 0.00562 | -0.0011 | -57.153
-2 | -0.2562 | 0.00522 | -0.0007 | -49.0805
-1.5 | -0.1939 | 0.00455 | -0.0003 | -42.6154
-1 | -0.1312 | 0.00407 | 0.0001 | -32.2359
-0.5 | -0.0654 | 0.00398 | 0 | -16.4322
0 | 0.0001 | 0.00391 | 0 | 0.025575
0.5 | 0.0655 | 0.00398 | -0.0001 | 16.4573
1 | 0.1313 | 0.00407 | -0.0001 | 32.2604
1.5 | 0.1938 | 0.00457 | 0.0003 | 42.407
2 | 0.2563 | 0.00522 | 0.0007 | 49.0996
2.5 | 0.3213 | 0.00563 | 0.0011 | 57.0693
3 | 0.3875 | 0.00596 | 0.0014 | 65.0168
3.5 | 0.4546 | 0.00626 | 0.0019 | 72.6198
4 | 0.5228 | 0.00652 | 0.0026 | 80.184
4.5 | 0.5914 | 0.00685 | 0.0035 | 86.3358
5 | 0.6588 | 0.00746 | 0.0051 | 88.311
5.5 | 0.7262 | 0.00825 | 0.0072 | 88.0242
6 | 0.7876 | 0.00991 | 0.0107 | 79.4753
6.5 | 0.8317 | 0.01436 | 0.016 | 57.9178
7 | 0.8536 | 0.0218 | 0.0217 | 39.156
7.5 | 0.8558 | 0.03004 | 0.0266 | 28.4887
8 | 0.8323 | 0.03888 | 0.0299 | 21.4069
8.5 | 0.7986 | 0.04786 | 0.0271 | 16.6862
9 | 0.7707 | 0.06071 | 0.0158 | 12.6948
9.5 | 0.7529 | 0.07723 | 0.0021 | 9.7488
10 | 0.7367 | 0.09015 | -0.0057 | 8.1719
10.5 | 0.7237 | 0.10221 | -0.0122 | 7.0805
11 | 0.7144 | 0.11387 | -0.0179 | 6.2738
11.5 | 0.7093 | 0.12521 | -0.0232 | 5.6649
12 | 0.7089 | 0.13621 | -0.0281 | 5.2045
12.5 | 0.7133 | 0.14652 | -0.0327 | 4.8683
13 | 0.7227 | 0.15601 | -0.0371 | 4.6324
13.5 | 0.7354 | 0.16494 | -0.0414 | 4.4586
14 | 0.7455 | 0.17508 | -0.0463 | 4.2581
14.5 | 0.7591 | 0.18484 | -0.051 | 4.1068
15 | 0.7738 | 0.19485 | -0.056 | 3.9713
15.5 | 0.7897 | 0.20471 | -0.0609 | 3.8577
16 | 0.8072 | 0.2143 | -0.0659 | 3.7667
16.5 | 0.8264 | 0.22338 | -0.0709 | 3.6995
17 | 0.8469 | 0.23181 | -0.0757 | 3.6534
17.5 | 0.8678 | 0.24019 | -0.0808 | 3.613
18 | 0.887 | 0.25039 | -0.0863 | 3.5425
18.5 | 0.9073 | 0.26034 | -0.0919 | 3.4851
19 | 0.9286 | 0.26939 | -0.0972 | 3.447
19.5 | 0.9498 | 0.2786 | -0.1027 | 3.4092
20 | 0.9714 | 0.28787 | -0.1082 | 3.3744

## 105. Re 10M Mach 0.00 (1)
BIGFOIL.COM POLAR EXPORT
GA 35A010
GA 35A010 |  |  |  | Cl Max: | 0.908 | at alpha= | 11 | deg
JavaFoil+Calcfoil stall+Eppler ext transition |  |  |  | L/D Max: | 94.645 | at alpha= | 8 | deg
Re: | 10000000 |  |  | Cd Min: | 0.00509 | at alpha= | 0 | deg
Mach: | 0 |  |  | Cl=0 at alpha= | 0 | deg
|  |  |  | @ Cl=0.1, Cd= | 0.0051471
|  |  |  | @ Cl=0.4, Cd= | 0.0067026
|  |  |  | @ Cl=0.6, Cd= | 0.09848
alpha (deg) | Cl | Cd | Cm | Cl/Cd
-16 | -0.542 | 0.09848 | 0.015 | -5.507
-15.5 | -0.573 | 0.09081 | 0.015 | -6.308
-15 | -0.61 | 0.07678 | 0.016 | -7.951
-14.5 | -0.684 | 0.03952 | 0.018 | -17.32
-14 | -0.739 | 0.02635 | 0.019 | -28.046
-13.5 | -0.791 | 0.01847 | 0.019 | -42.828
-13 | -0.834 | 0.01517 | 0.019 | -54.99
-12.5 | -0.874 | 0.01355 | 0.018 | -64.502
-12 | -0.889 | 0.01216 | 0.018 | -73.101
-11.5 | -0.896 | 0.01238 | 0.017 | -72.4
-11 | -0.9 | 0.01124 | 0.016 | -80.064
-10.5 | -0.899 | 0.01076 | 0.015 | -83.534
-10 | -0.893 | 0.0106 | 0.015 | -84.198
-9.5 | -0.882 | 0.0102 | 0.014 | -86.469
-9 | -0.866 | 0.00981 | 0.013 | -88.237
-8.5 | -0.844 | 0.00944 | 0.013 | -89.451
-8 | -0.818 | 0.00878 | 0.012 | -93.157
-7.5 | -0.787 | 0.00858 | 0.011 | -91.739
-7 | -0.751 | 0.0084 | 0.01 | -89.426
-6.5 | -0.712 | 0.00818 | 0.01 | -87.029
-6 | -0.668 | 0.00794 | 0.009 | -84.177
-5.5 | -0.621 | 0.00752 | 0.008 | -82.636
-5 | -0.571 | 0.00714 | 0.008 | -80.068
-4.5 | -0.519 | 0.00722 | 0.007 | -71.896
-4 | -0.465 | 0.00705 | 0.006 | -65.997
-3.5 | -0.409 | 0.00685 | 0.005 | -59.772
-3 | -0.352 | 0.00633 | 0.005 | -55.656
-2.5 | -0.295 | 0.00585 | 0.004 | -50.347
-2 | -0.236 | 0.00555 | 0.003 | -42.524
-1.5 | -0.177 | 0.00528 | 0.002 | -33.572
-1 | -0.118 | 0.00519 | 0.002 | -22.771
-0.5 | -0.059 | 0.00515 | 0.001 | -11.487
0 | 0 | 0.00509 | 0 | 0
0.5 | 0.06 | 0.00512 | -0.001 | 11.636
1 | 0.119 | 0.00516 | -0.002 | 23.071
1.5 | 0.179 | 0.00525 | -0.002 | 34.013
2 | 0.238 | 0.00552 | -0.003 | 43.082
2.5 | 0.297 | 0.00582 | -0.004 | 51.008
3 | 0.355 | 0.0063 | -0.005 | 56.389
3.5 | 0.412 | 0.00681 | -0.005 | 60.552
4 | 0.469 | 0.00701 | -0.006 | 66.873
4.5 | 0.523 | 0.00718 | -0.007 | 72.869
5 | 0.576 | 0.00709 | -0.008 | 81.18
5.5 | 0.626 | 0.00747 | -0.008 | 83.808
6 | 0.673 | 0.00788 | -0.009 | 85.395
6.5 | 0.717 | 0.00812 | -0.01 | 88.316
7 | 0.757 | 0.00834 | -0.01 | 90.78
7.5 | 0.793 | 0.00851 | -0.011 | 93.183
8 | 0.825 | 0.00871 | -0.012 | 94.645
8.5 | 0.851 | 0.00936 | -0.013 | 90.932
9 | 0.873 | 0.00973 | -0.013 | 89.743
9.5 | 0.889 | 0.01011 | -0.014 | 87.989
10 | 0.9 | 0.0105 | -0.015 | 85.723
10.5 | 0.907 | 0.01065 | -0.016 | 85.113
11 | 0.908 | 0.01112 | -0.016 | 81.634
11.5 | 0.905 | 0.01224 | -0.017 | 73.905
12 | 0.898 | 0.01202 | -0.018 | 74.699
12.5 | 0.883 | 0.01337 | -0.018 | 66.007
13 | 0.834 | 0.01517 | -0.018 | 54.99
13.5 | 0.791 | 0.01847 | -0.019 | 42.828
14 | 0.739 | 0.02635 | -0.019 | 28.046
14.5 | 0.684 | 0.03952 | -0.018 | 17.32
15 | 0.61 | 0.07678 | -0.016 | 7.951
15.5 | 0.573 | 0.09081 | -0.015 | 6.308
16 | 0.542 | 0.09848 | -0.015 | 5.507

## 106. Re 10M Mach 0.00 (2)
BIGFOIL.COM POLAR EXPORT
GA 35A010
GA 35A010 |  |  |  | Cl Max: | 1.7301 | at alpha= | 19 | deg
XFOIL ncrit=9 |  |  |  | L/D Max: | 114.827 | at alpha= | 8.5 | deg
Re: | 10000000 |  |  | Cd Min: | 0.05021 | at alpha= | -20 | deg
Mach: | 0 |  |  | Cl=0 at alpha= | -0.00090253 | deg
|  |  |  | @ Cl=0.1, Cd= | 0.0040541
|  |  |  | @ Cl=0.4, Cd= | 0.0057221
|  |  |  | @ Cl=0.6, Cd= | 0.006466
alpha (deg) | Cl | Cd | Cm | Cl/Cd
-20 | -1.7096 | 0.05021 | -0.0191 | -34.049
-19.5 | -1.7246 | 0.04259 | -0.0215 | -40.4931
-19 | -1.729 | 0.03676 | -0.0226 | -47.0348
-18.5 | -1.727 | 0.03209 | -0.0225 | -53.8174
-18 | -1.719 | 0.02849 | -0.0214 | -60.337
-17.5 | -1.7068 | 0.02571 | -0.0193 | -66.3866
-17 | -1.6914 | 0.02356 | -0.0163 | -71.7912
-16.5 | -1.6727 | 0.02191 | -0.0125 | -76.3441
-16 | -1.6438 | 0.02053 | -0.0097 | -80.0682
-15.5 | -1.6083 | 0.01924 | -0.0078 | -83.5915
-15 | -1.5693 | 0.01807 | -0.0063 | -86.8456
-14.5 | -1.5299 | 0.01675 | -0.0047 | -91.3373
-14 | -1.4899 | 0.01531 | -0.0032 | -97.3155
-13.5 | -1.4465 | 0.01414 | -0.002 | -102.2984
-13 | -1.4007 | 0.01314 | -0.001 | -106.5982
-12.5 | -1.3528 | 0.01234 | -0.0003 | -109.6272
-12 | -1.3035 | 0.01168 | 0.0002 | -111.601
-11.5 | -1.2531 | 0.0111 | 0.0006 | -112.8919
-11 | -1.202 | 0.01061 | 0.0009 | -113.2893
-10.5 | -1.1506 | 0.01013 | 0.0013 | -113.5834
-10 | -1.099 | 0.00969 | 0.0017 | -113.4159
-9.5 | -1.0476 | 0.00929 | 0.0021 | -112.7664
-9 | -0.9901 | 0.00883 | 0.0012 | -112.1291
-8.5 | -0.9304 | 0.00809 | -0.0002 | -115.0062
-8 | -0.8784 | 0.00768 | 0.0003 | -114.375
-7.5 | -0.8268 | 0.00737 | 0.001 | -112.1845
-7 | -0.7733 | 0.00712 | 0.0012 | -108.6096
-6.5 | -0.7188 | 0.00691 | 0.0012 | -104.0232
-6 | -0.6636 | 0.00672 | 0.0011 | -98.75
-5.5 | -0.6083 | 0.0065 | 0.001 | -93.5846
-5 | -0.5529 | 0.00627 | 0.0009 | -88.1818
-4.5 | -0.4972 | 0.00606 | 0.0008 | -82.0462
-4 | -0.4412 | 0.00587 | 0.0006 | -75.1618
-3.5 | -0.3854 | 0.00567 | 0.0004 | -67.9718
-3 | -0.3296 | 0.00546 | 0.0003 | -60.3663
-2.5 | -0.274 | 0.00519 | 0.0002 | -52.7938
-2 | -0.2187 | 0.00493 | 0.0001 | -44.3611
-1.5 | -0.1646 | 0.0045 | 0.0001 | -36.5778
-1 | -0.111 | 0.00407 | 0.0002 | -27.2727
-0.5 | -0.0553 | 0.00399 | 0.0001 | -13.8596
0 | 0.0001 | 0.00395 | 0 | 0.025316
0.5 | 0.0554 | 0.00399 | -0.0001 | 13.8847
1 | 0.1111 | 0.00407 | -0.0002 | 27.2973
1.5 | 0.1646 | 0.00451 | -0.0001 | 36.4967
2 | 0.2187 | 0.00493 | -0.0001 | 44.3611
2.5 | 0.2741 | 0.00519 | -0.0002 | 52.8131
3 | 0.3297 | 0.00545 | -0.0003 | 60.4954
3.5 | 0.3855 | 0.00567 | -0.0004 | 67.9894
4 | 0.4412 | 0.00587 | -0.0006 | 75.1618
4.5 | 0.4971 | 0.00606 | -0.0008 | 82.0297
5 | 0.5528 | 0.00627 | -0.0009 | 88.1659
5.5 | 0.6082 | 0.0065 | -0.001 | 93.5692
6 | 0.6634 | 0.00673 | -0.0011 | 98.5736
6.5 | 0.7186 | 0.00691 | -0.0012 | 103.9942
7 | 0.7731 | 0.00712 | -0.0012 | 108.5815
7.5 | 0.8265 | 0.00737 | -0.0009 | 112.1438
8 | 0.8781 | 0.00767 | -0.0003 | 114.485
8.5 | 0.9301 | 0.0081 | 0.0003 | 114.8272
9 | 0.9896 | 0.00884 | -0.0011 | 111.9457
9.5 | 1.0478 | 0.00928 | -0.0022 | 112.9095
10 | 1.0987 | 0.00971 | -0.0016 | 113.1514
10.5 | 1.1501 | 0.01014 | -0.0012 | 113.4221
11 | 1.2015 | 0.01061 | -0.0008 | 113.2422
11.5 | 1.2526 | 0.0111 | -0.0005 | 112.8468
12 | 1.3029 | 0.01168 | -0.0001 | 111.5497
12.5 | 1.3522 | 0.01234 | 0.0005 | 109.5786
13 | 1.4 | 0.01314 | 0.0012 | 106.5449
13.5 | 1.4457 | 0.01413 | 0.0021 | 102.3142
14 | 1.4891 | 0.0153 | 0.0034 | 97.3268
14.5 | 1.529 | 0.01673 | 0.0049 | 91.3927
15 | 1.5683 | 0.01805 | 0.0065 | 86.8864
15.5 | 1.6072 | 0.01923 | 0.008 | 83.5777
16 | 1.6432 | 0.02048 | 0.0099 | 80.2344
16.5 | 1.6721 | 0.02188 | 0.0127 | 76.4214
17 | 1.6913 | 0.02351 | 0.0164 | 71.9396
17.5 | 1.7062 | 0.02571 | 0.0195 | 66.3633
18 | 1.7185 | 0.02849 | 0.0215 | 60.3194
18.5 | 1.7266 | 0.0321 | 0.0226 | 53.7882
19 | 1.7301 | 0.03662 | 0.0226 | 47.2447
19.5 | 1.7268 | 0.04235 | 0.0215 | 40.7745
20 | 1.7106 | 0.05012 | 0.019 | 34.1301

## 107. Re 10M Mach 0.10 (1)
BIGFOIL.COM POLAR EXPORT
GA 35A010
GA 35A010 |  |  |  | Cl Max: | 0.893 | at alpha= | 10.5 | deg
JavaFoil+Calcfoil stall+Eppler ext transition |  |  |  | L/D Max: | 92.58 | at alpha= | 7.5 | deg
Re: | 10000000 |  |  | Cd Min: | 0.00511 | at alpha= | 0.5 | deg
Mach: | 0.1 |  |  | Cl=0 at alpha= | 0 | deg
|  |  |  | @ Cl=0.1, Cd= | 0.00513
|  |  |  | @ Cl=0.4, Cd= | 0.0067277
|  |  |  | @ Cl=0.6, Cd= | 0.09628
alpha (deg) | Cl | Cd | Cm | Cl/Cd
-15.5 | -0.52 | 0.09628 | 0.014 | -5.406
-15 | -0.558 | 0.08508 | 0.015 | -6.553
-14.5 | -0.616 | 0.05646 | 0.017 | -10.914
-14 | -0.681 | 0.03388 | 0.018 | -20.104
-13.5 | -0.739 | 0.02262 | 0.019 | -32.661
-13 | -0.794 | 0.01634 | 0.019 | -48.573
-12.5 | -0.833 | 0.01446 | 0.018 | -57.646
-12 | -0.864 | 0.01237 | 0.018 | -69.822
-11.5 | -0.876 | 0.01198 | 0.017 | -73.072
-11 | -0.883 | 0.01141 | 0.016 | -77.342
-10.5 | -0.885 | 0.01122 | 0.016 | -78.902
-10 | -0.882 | 0.01072 | 0.015 | -82.341
-9.5 | -0.874 | 0.0103 | 0.014 | -84.891
-9 | -0.861 | 0.00983 | 0.013 | -87.555
-8.5 | -0.841 | 0.00945 | 0.013 | -89.075
-8 | -0.817 | 0.00906 | 0.012 | -90.148
-7.5 | -0.787 | 0.00864 | 0.011 | -91.134
-7 | -0.752 | 0.00849 | 0.011 | -88.664
-6.5 | -0.713 | 0.00821 | 0.01 | -86.835
-6 | -0.67 | 0.0079 | 0.009 | -84.869
-5.5 | -0.623 | 0.00758 | 0.008 | -82.203
-5 | -0.574 | 0.0071 | 0.008 | -80.845
-4.5 | -0.522 | 0.0073 | 0.007 | -71.412
-4 | -0.467 | 0.00711 | 0.006 | -65.672
-3.5 | -0.411 | 0.00692 | 0.005 | -59.478
-3 | -0.354 | 0.0063 | 0.005 | -56.208
-2.5 | -0.296 | 0.00587 | 0.004 | -50.471
-2 | -0.237 | 0.00561 | 0.003 | -42.342
-1.5 | -0.178 | 0.00533 | 0.002 | -33.416
-1 | -0.119 | 0.00517 | 0.002 | -22.974
-0.5 | -0.059 | 0.00514 | 0.001 | -11.575
0 | 0 | 0.00514 | 0 | 0
0.5 | 0.06 | 0.00511 | -0.001 | 11.728
1 | 0.12 | 0.00514 | -0.002 | 23.277
1.5 | 0.18 | 0.0053 | -0.002 | 33.859
2 | 0.239 | 0.00557 | -0.003 | 42.902
2.5 | 0.298 | 0.00583 | -0.004 | 51.141
3 | 0.357 | 0.00626 | -0.005 | 56.949
3.5 | 0.414 | 0.00688 | -0.005 | 60.261
4 | 0.471 | 0.00707 | -0.006 | 66.55
4.5 | 0.525 | 0.00726 | -0.007 | 72.385
5 | 0.578 | 0.00705 | -0.008 | 81.971
5.5 | 0.628 | 0.00753 | -0.008 | 83.378
6 | 0.675 | 0.00784 | -0.009 | 86.101
6.5 | 0.719 | 0.00816 | -0.01 | 88.132
7 | 0.758 | 0.00842 | -0.011 | 90.016
7.5 | 0.793 | 0.00857 | -0.011 | 92.58
8 | 0.823 | 0.00899 | -0.012 | 91.599
8.5 | 0.848 | 0.00937 | -0.013 | 90.549
9 | 0.868 | 0.00974 | -0.013 | 89.048
9.5 | 0.882 | 0.0102 | -0.014 | 86.392
10 | 0.89 | 0.01061 | -0.015 | 83.84
10.5 | 0.893 | 0.01111 | -0.016 | 80.391
11 | 0.891 | 0.01129 | -0.016 | 78.879
11.5 | 0.884 | 0.01185 | -0.017 | 74.588
12 | 0.872 | 0.01222 | -0.018 | 71.379
12.5 | 0.833 | 0.01446 | -0.018 | 57.646
13 | 0.794 | 0.01634 | -0.018 | 48.573
13.5 | 0.739 | 0.02262 | -0.018 | 32.661
14 | 0.681 | 0.03388 | -0.018 | 20.104
14.5 | 0.616 | 0.05646 | -0.017 | 10.914
15 | 0.558 | 0.08508 | -0.015 | 6.553
15.5 | 0.52 | 0.09628 | -0.014 | 5.406

## 108. Re 10M Mach 0.10 (2)
BIGFOIL.COM POLAR EXPORT
GA 35A010
GA 35A010 |  |  |  | Cl Max: | 1.6871 | at alpha= | 18 | deg
XFOIL ncrit=9 |  |  |  | L/D Max: | 113.956 | at alpha= | 8 | deg
Re: | 10000000 |  |  | Cd Min: | 0.07066 | at alpha= | 20 | deg
Mach: | 0.1 |  |  | Cl=0 at alpha= | -0.00089767 | deg
|  |  |  | @ Cl=0.1, Cd= | 0.0040533
|  |  |  | @ Cl=0.4, Cd= | 0.0057338
|  |  |  | @ Cl=0.6, Cd= | 0.006478
alpha (deg) | Cl | Cd | Cm | Cl/Cd
-20 | -1.5979 | 0.07047 | -0.0117 | -22.6749
-19.5 | -1.6446 | 0.05671 | -0.0188 | -29.0002
-19 | -1.6716 | 0.04691 | -0.0229 | -35.6342
-18.5 | -1.6853 | 0.03952 | -0.0249 | -42.6442
-18 | -1.6878 | 0.03401 | -0.0255 | -49.6266
-17.5 | -1.683 | 0.02979 | -0.0247 | -56.4955
-17 | -1.6736 | 0.02655 | -0.0226 | -63.0358
-16.5 | -1.6593 | 0.02417 | -0.0194 | -68.6512
-16 | -1.6409 | 0.02239 | -0.0154 | -73.2872
-15.5 | -1.6125 | 0.0208 | -0.0122 | -77.524
-15 | -1.576 | 0.01941 | -0.0101 | -81.1953
-14 | -1.4967 | 0.01659 | -0.0065 | -90.217
-13.5 | -1.4559 | 0.01503 | -0.0047 | -96.8663
-13 | -1.411 | 0.01382 | -0.0034 | -102.0984
-12.5 | -1.3635 | 0.01283 | -0.0023 | -106.2744
-12 | -1.3142 | 0.01203 | -0.0015 | -109.2436
-11.5 | -1.2636 | 0.01136 | -0.0008 | -111.2324
-11 | -1.2119 | 0.0108 | -0.0003 | -112.213
-10.5 | -1.1599 | 0.01028 | 0.0002 | -112.8307
-10 | -1.1076 | 0.00982 | 0.0007 | -112.7902
-9.5 | -1.0555 | 0.00941 | 0.0013 | -112.1679
-9 | -0.9976 | 0.00895 | 0.0006 | -111.4637
-8.5 | -0.9371 | 0.00821 | -0.0008 | -114.1413
-8 | -0.8846 | 0.00776 | -0.0002 | -113.9948
-7.5 | -0.8326 | 0.00743 | 0.0006 | -112.0592
-7 | -0.7786 | 0.00717 | 0.0009 | -108.5914
-6.5 | -0.7236 | 0.00694 | 0.001 | -104.2651
-6 | -0.668 | 0.00675 | 0.0009 | -98.963
-5.5 | -0.6122 | 0.00653 | 0.0008 | -93.7519
-5 | -0.5563 | 0.00629 | 0.0008 | -88.442
-4.5 | -0.5002 | 0.00608 | 0.0007 | -82.2697
-4 | -0.4438 | 0.00589 | 0.0005 | -75.348
-3.5 | -0.3877 | 0.00569 | 0.0004 | -68.1371
-3 | -0.3314 | 0.00548 | 0.0002 | -60.4745
-2.5 | -0.2756 | 0.0052 | 0.0001 | -53
-2 | -0.2199 | 0.00494 | 0 | -44.5142
-1.5 | -0.1655 | 0.00451 | 0.0001 | -36.6962
-1 | -0.1116 | 0.00407 | 0.0002 | -27.4201
-0.5 | -0.0556 | 0.00399 | 0.0001 | -13.9348
0 | 0.0001 | 0.00395 | 0 | 0.025316
0.5 | 0.0557 | 0.00399 | -0.0001 | 13.9599
1 | 0.1117 | 0.00407 | -0.0002 | 27.4447
1.5 | 0.1655 | 0.00452 | -0.0001 | 36.615
2 | 0.2199 | 0.00494 | 0 | 44.5142
2.5 | 0.2756 | 0.0052 | -0.0001 | 53
3 | 0.3315 | 0.00546 | -0.0002 | 60.7143
3.5 | 0.3877 | 0.00569 | -0.0004 | 68.1371
4 | 0.4439 | 0.00589 | -0.0005 | 75.365
4.5 | 0.5002 | 0.00608 | -0.0007 | 82.2697
5 | 0.5563 | 0.00629 | -0.0008 | 88.442
5.5 | 0.6121 | 0.00653 | -0.0008 | 93.7366
6 | 0.6678 | 0.00675 | -0.0009 | 98.9333
6.5 | 0.7234 | 0.00694 | -0.0009 | 104.2363
7 | 0.7784 | 0.00717 | -0.0008 | 108.5635
7.5 | 0.8323 | 0.00744 | -0.0005 | 111.8683
8 | 0.8843 | 0.00776 | 0.0002 | 113.9562
8.5 | 0.9368 | 0.00823 | 0.0008 | 113.8275
9 | 0.9971 | 0.00896 | -0.0005 | 111.2835
9.5 | 1.0556 | 0.0094 | -0.0013 | 112.2979
10 | 1.1072 | 0.00985 | -0.0006 | 112.4061
10.5 | 1.1594 | 0.0103 | -0.0001 | 112.5631
11 | 1.2115 | 0.01081 | 0.0004 | 112.0722
11.5 | 1.263 | 0.01136 | 0.0009 | 111.1796
12 | 1.3136 | 0.01203 | 0.0016 | 109.1937
12.5 | 1.3629 | 0.01282 | 0.0024 | 106.3105
13 | 1.4102 | 0.01381 | 0.0035 | 102.1144
13.5 | 1.4551 | 0.01502 | 0.0049 | 96.8775
14 | 1.496 | 0.01657 | 0.0067 | 90.2836
15 | 1.5751 | 0.01939 | 0.0103 | 81.2326
15.5 | 1.6114 | 0.0208 | 0.0124 | 77.4712
16 | 1.6416 | 0.02228 | 0.0154 | 73.6804
16.5 | 1.6589 | 0.02415 | 0.0195 | 68.6915
17 | 1.6733 | 0.02653 | 0.0227 | 63.072
17.5 | 1.6824 | 0.02981 | 0.0247 | 56.4374
18 | 1.6871 | 0.03406 | 0.0255 | 49.5332
18.5 | 1.6851 | 0.03954 | 0.0249 | 42.6176
19 | 1.674 | 0.04664 | 0.0229 | 35.8919
19.5 | 1.6494 | 0.05611 | 0.019 | 29.3958
20 | 1.5974 | 0.07066 | 0.0114 | 22.6068

## 109. Re 10M Mach 0.25 (1)
BIGFOIL.COM POLAR EXPORT
GA 35A010
GA 35A010 |  |  |  | Cl Max: | 0.82 | at alpha= | 9 | deg
JavaFoil+Calcfoil stall+Eppler ext transition |  |  |  | L/D Max: | 89.066 | at alpha= | 8 | deg
Re: | 10000000 |  |  | Cd Min: | 0.00507 | at alpha= | 0 | deg
Mach: | 0.25 |  |  | Cl=0 at alpha= | 0 | deg
|  |  |  | @ Cl=0.1, Cd= | 0.0051749
|  |  |  | @ Cl=0.4, Cd= | 0.09653
|  |  |  | @ Cl=0.6, Cd= | 0.09653
alpha (deg) | Cl | Cd | Cm | Cl/Cd
-14 | -0.245 | 0.09653 | 0.011 | -2.533
-13.5 | -0.33 | 0.08508 | 0.012 | -3.879
-13 | -0.411 | 0.07157 | 0.013 | -5.741
-12.5 | -0.5 | 0.04973 | 0.015 | -10.053
-12 | -0.608 | 0.01981 | 0.017 | -30.701
-11.5 | -0.684 | 0.01386 | 0.017 | -49.315
-11 | -0.73 | 0.01264 | 0.017 | -57.786
-10.5 | -0.765 | 0.01211 | 0.016 | -63.115
-10 | -0.79 | 0.01117 | 0.015 | -70.699
-9.5 | -0.806 | 0.0109 | 0.015 | -73.935
-9 | -0.813 | 0.01039 | 0.014 | -78.263
-8.5 | -0.811 | 0.00993 | 0.013 | -81.635
-8 | -0.8 | 0.00913 | 0.012 | -87.598
-7.5 | -0.78 | 0.00895 | 0.012 | -87.17
-7 | -0.753 | 0.00873 | 0.011 | -86.313
-6.5 | -0.719 | 0.00846 | 0.01 | -85.029
-6 | -0.68 | 0.00809 | 0.009 | -84.009
-5.5 | -0.635 | 0.00778 | 0.009 | -81.566
-5 | -0.586 | 0.00753 | 0.008 | -77.84
-4.5 | -0.534 | 0.00708 | 0.007 | -75.363
-4 | -0.479 | 0.00719 | 0.006 | -66.648
-3.5 | -0.422 | 0.00699 | 0.005 | -60.382
-3 | -0.364 | 0.00644 | 0.005 | -56.428
-2.5 | -0.304 | 0.00591 | 0.004 | -51.446
-2 | -0.244 | 0.00566 | 0.003 | -43.085
-1.5 | -0.183 | 0.00536 | 0.002 | -34.143
-1 | -0.122 | 0.00522 | 0.002 | -23.393
-0.5 | -0.061 | 0.00518 | 0.001 | -11.792
0 | 0 | 0.00507 | 0 | 0
0.5 | 0.062 | 0.00515 | -0.001 | 11.959
1 | 0.123 | 0.00519 | -0.002 | 23.725
1.5 | 0.184 | 0.00533 | -0.002 | 34.629
2 | 0.246 | 0.00562 | -0.003 | 43.695
2.5 | 0.306 | 0.00587 | -0.004 | 52.173
3 | 0.366 | 0.0064 | -0.005 | 57.218
3.5 | 0.425 | 0.00695 | -0.005 | 61.224
4 | 0.483 | 0.00714 | -0.006 | 67.593
4.5 | 0.538 | 0.00734 | -0.007 | 73.281
5 | 0.591 | 0.00748 | -0.008 | 78.989
5.5 | 0.64 | 0.00773 | -0.009 | 82.792
6 | 0.685 | 0.00803 | -0.009 | 85.292
6.5 | 0.725 | 0.0084 | -0.01 | 86.353
7 | 0.759 | 0.00866 | -0.011 | 87.686
7.5 | 0.787 | 0.00888 | -0.012 | 88.606
8 | 0.806 | 0.00905 | -0.012 | 89.066
8.5 | 0.818 | 0.00985 | -0.013 | 83.042
9 | 0.82 | 0.0103 | -0.014 | 79.646
9.5 | 0.813 | 0.0108 | -0.015 | 75.287
10 | 0.797 | 0.01106 | -0.015 | 72.053
10.5 | 0.772 | 0.01199 | -0.016 | 64.356
11 | 0.737 | 0.0125 | -0.017 | 58.998
11.5 | 0.684 | 0.01386 | -0.017 | 49.315
12 | 0.608 | 0.01981 | -0.017 | 30.701
12.5 | 0.5 | 0.04973 | -0.015 | 10.053
13 | 0.411 | 0.07157 | -0.013 | 5.741
13.5 | 0.33 | 0.08508 | -0.012 | 3.879
14 | 0.245 | 0.09653 | -0.011 | 2.533

## 110. Re 10M Mach 0.25 (2)
BIGFOIL.COM POLAR EXPORT
GA 35A010
GA 35A010 |  |  |  | Cl Max: | 1.377 | at alpha= | 12.5 | deg
XFOIL ncrit=9 |  |  |  | L/D Max: | 110.115 | at alpha= | 7.5 | deg
Re: | 10000000 |  |  | Cd Min: | 0.21658 | at alpha= | 17.5 | deg
Mach: | 0.25 |  |  | Cl=0 at alpha= | -0.0008918 | deg
|  |  |  | @ Cl=0.1, Cd= | 0.0040489
|  |  |  | @ Cl=0.4, Cd= | 0.0057496
|  |  |  | @ Cl=0.6, Cd= | 0.0065058
alpha (deg) | Cl | Cd | Cm | Cl/Cd
-17.5 | -0.8195 | 0.21634 | 0.0678 | -3.788
-17 | -0.8217 | 0.20011 | 0.0606 | -4.1062
-16.5 | -0.8095 | 0.19202 | 0.0562 | -4.2157
-16 | -0.7985 | 0.1837 | 0.0519 | -4.3468
-14.5 | -1.1544 | 0.03978 | -0.0308 | -29.0196
-14 | -1.2051 | 0.02697 | -0.035 | -44.683
-13.5 | -1.2569 | 0.01779 | -0.0355 | -70.6521
-13 | -1.3011 | 0.0126 | -0.0305 | -103.2619
-12.5 | -1.3239 | 0.00836 | -0.0224 | -158.3612
-12 | -1.3023 | 0.00575 | -0.0178 | -226.487
-11.5 | -1.2627 | 0.00441 | -0.0147 | -286.3265
-11 | -1.2186 | 0.00342 | -0.012 | -356.3158
-10.5 | -1.1706 | 0.00276 | -0.0098 | -424.1304
-10 | -1.1212 | 0.00227 | -0.0077 | -493.9207
-9.5 | -1.0691 | 0.00198 | -0.006 | -539.9495
-9 | -1.0084 | 0.00171 | -0.0063 | -589.7076
-8.5 | -0.9497 | 0.00155 | -0.006 | -612.7097
-8 | -0.9001 | 0.00137 | -0.004 | -657.0073
-7.5 | -0.847 | 0.00124 | -0.0028 | -683.0645
-7 | -0.7916 | 0.00116 | -0.0021 | -682.4138
-6.5 | -0.7356 | 0.0011 | -0.0015 | -668.7273
-6 | -0.6789 | 0.00104 | -0.0011 | -652.7885
-5.5 | -0.6217 | 0.00101 | -0.0009 | -615.5446
-5 | -0.5649 | 0.00096 | -0.0006 | -588.4375
-4 | -0.4504 | 0.00089 | -0.0004 | -506.0674
-3.5 | -0.3933 | 0.00085 | -0.0004 | -462.7059
-3 | -0.3364 | 0.00082 | -0.0003 | -410.2439
-2.5 | -0.2796 | 0.00078 | -0.0003 | -358.4615
-2 | -0.2231 | 0.00073 | -0.0003 | -305.6164
-1.5 | -0.1681 | 0.00066 | -0.0001 | -254.697
0 | 0.0001 | 0.00394 | 0 | 0.025381
0.5 | 0.0575 | 0.00399 | -0.0001 | 14.411
1 | 0.1152 | 0.00407 | -0.0002 | 28.3047
1.5 | 0.1705 | 0.00454 | 0 | 37.5551
2 | 0.2265 | 0.00498 | 0.0001 | 45.4819
2.5 | 0.2841 | 0.00526 | 0 | 54.0114
3 | 0.3419 | 0.00552 | 0 | 61.9384
3.5 | 0.4001 | 0.00575 | -0.0001 | 69.5826
4 | 0.4584 | 0.00598 | -0.0001 | 76.6555
4.5 | 0.5169 | 0.00616 | -0.0001 | 83.9123
5 | 0.5753 | 0.0064 | 0 | 89.8906
6 | 0.692 | 0.0069 | 0.0003 | 100.2899
6.5 | 0.7502 | 0.00716 | 0.0006 | 104.7765
7 | 0.8077 | 0.00748 | 0.0011 | 107.9813
7.5 | 0.8644 | 0.00785 | 0.0019 | 110.1146
8 | 0.9186 | 0.00835 | 0.0033 | 110.012
8.5 | 0.9733 | 0.00917 | 0.0046 | 106.1396
9 | 1.0396 | 0.0097 | 0.0035 | 107.1753
9.5 | 1.0985 | 0.01033 | 0.0041 | 106.3408
10 | 1.1528 | 0.01113 | 0.0057 | 103.5759
10.5 | 1.2061 | 0.01216 | 0.0075 | 99.1859
11 | 1.2575 | 0.01347 | 0.0096 | 93.3556
11.5 | 1.3058 | 0.01514 | 0.012 | 86.2483
12 | 1.349 | 0.01733 | 0.0149 | 77.8419
12.5 | 1.377 | 0.02096 | 0.019 | 65.6966
13 | 1.3459 | 0.02876 | 0.0267 | 46.7976
13.5 | 1.3175 | 0.03507 | 0.0308 | 37.5677
14 | 1.2822 | 0.04448 | 0.0283 | 28.8264
14.5 | 1.2435 | 0.05701 | 0.0204 | 21.812
15 | 1.1982 | 0.07359 | 0.0083 | 16.2821
15.5 | 1.1482 | 0.09388 | -0.0037 | 12.2305
16 | 1.1055 | 0.10984 | -0.0111 | 10.0646
16.5 | 1.0395 | 0.13087 | -0.0231 | 7.943
17 | 0.9357 | 0.16349 | -0.0423 | 5.7233
17.5 | 0.8205 | 0.21658 | -0.068 | 3.7884

## 111. Re 10M Mach 0.50 (1)
BIGFOIL.COM POLAR EXPORT
GA 35A010
GA 35A010 |  |  |  | Cl Max: | 1.106 | at alpha= | 20 | deg
JavaFoil+Calcfoil stall+Eppler ext transition |  |  |  | L/D Max: | 75.065 | at alpha= | 5 | deg
Re: | 10000000 |  |  | Cd Min: | 0.00523 | at alpha= | 0 | deg
Mach: | 0.5 |  |  | Cl=0 at alpha= | 0 | deg
|  |  |  | @ Cl=0.1, Cd= | 0.0053149
|  |  |  | @ Cl=0.4, Cd= | 0.0070891
|  |  |  | @ Cl=0.6, Cd= | 0.035454
alpha (deg) | Cl | Cd | Cm | Cl/Cd
-20 | -1.106 | 0.13905 | 0.022 | -7.957
-19.5 | -1.076 | 0.13662 | 0.021 | -7.878
-19 | -1.043 | 0.13738 | 0.02 | -7.592
-18.5 | -1.014 | 0.13478 | 0.019 | -7.522
-18 | -0.985 | 0.13105 | 0.018 | -7.514
-17.5 | -0.958 | 0.1262 | 0.017 | -7.588
-17 | -0.936 | 0.12738 | 0.018 | -7.348
-16.5 | -0.91 | 0.11925 | 0.017 | -7.633
-16 | -0.883 | 0.11341 | 0.017 | -7.785
-15.5 | -0.854 | 0.11053 | 0.016 | -7.724
-15 | -0.825 | 0.10668 | 0.015 | -7.734
-14.5 | -0.797 | 0.10287 | 0.014 | -7.744
-14 | -0.767 | 0.10142 | 0.013 | -7.567
-13.5 | -0.74 | 0.09551 | 0.012 | -7.752
-13 | -0.713 | 0.09307 | 0.012 | -7.666
-12.5 | -0.687 | 0.09012 | 0.012 | -7.624
-12 | -0.66 | 0.08469 | 0.011 | -7.792
-11.5 | -0.633 | 0.07679 | 0.011 | -8.249
-11 | -0.609 | 0.06848 | 0.011 | -8.897
-10.5 | -0.591 | 0.05751 | 0.012 | -10.286
-10 | -0.653 | 0.0166 | 0.016 | -39.359
-9.5 | -0.524 | 0.06044 | 0.009 | -8.668
-9 | -0.608 | 0.01306 | 0.015 | -46.548
-8.5 | -0.575 | 0.01142 | 0.015 | -50.325
-8 | -0.541 | 0.01152 | 0.014 | -46.995
-7.5 | -0.508 | 0.0106 | 0.013 | -47.938
-7 | -0.474 | 0.01038 | 0.012 | -45.727
-6.5 | -0.441 | 0.00972 | 0.011 | -45.333
-6 | -0.565 | 0.00923 | 0.01 | -61.169
-5.5 | -0.636 | 0.00886 | 0.01 | -71.823
-5 | -0.62 | 0.00813 | 0.009 | -76.259
-4.5 | -0.58 | 0.00763 | 0.008 | -75.933
-4 | -0.527 | 0.00762 | 0.007 | -69.199
-3.5 | -0.468 | 0.00746 | 0.006 | -62.747
-3 | -0.405 | 0.00723 | 0.005 | -55.982
-2.5 | -0.339 | 0.00647 | 0.004 | -52.468
-2 | -0.272 | 0.0059 | 0.003 | -46.158
-1.5 | -0.205 | 0.00558 | 0.003 | -36.644
-1 | -0.136 | 0.00541 | 0.002 | -25.241
-0.5 | -0.068 | 0.00531 | 0.001 | -12.867
0 | 0 | 0.00523 | 0 | 0
0.5 | 0.069 | 0.00527 | -0.001 | 13.049
1 | 0.138 | 0.00537 | -0.002 | 25.598
1.5 | 0.206 | 0.00555 | -0.003 | 37.164
2 | 0.274 | 0.00586 | -0.003 | 46.81
2.5 | 0.342 | 0.00643 | -0.004 | 53.2
3 | 0.408 | 0.00718 | -0.005 | 56.807
3.5 | 0.472 | 0.00739 | -0.006 | 63.801
4 | 0.531 | 0.00769 | -0.007 | 69.059
4.5 | 0.584 | 0.00807 | -0.008 | 72.401
5 | 0.625 | 0.00833 | -0.009 | 75.065
5.5 | 0.641 | 0.00883 | -0.01 | 72.676
6 | 0.569 | 0.00914 | -0.01 | 62.338
6.5 | 0.445 | 0.00962 | -0.011 | 46.199
7 | 0.479 | 0.01028 | -0.012 | 46.533
7.5 | 0.513 | 0.01023 | -0.013 | 50.086
8 | 0.546 | 0.01102 | -0.014 | 49.586
8.5 | 0.58 | 0.01133 | -0.015 | 51.212
9 | 0.614 | 0.01294 | -0.015 | 47.449
9.5 | 0.524 | 0.06044 | -0.009 | 8.668
10 | 0.662 | 0.01507 | -0.017 | 43.941
10.5 | 0.626 | 0.03781 | -0.015 | 16.557
11 | 0.611 | 0.06682 | -0.011 | 9.148
11.5 | 0.635 | 0.07525 | -0.011 | 8.433
12 | 0.66 | 0.08469 | -0.011 | 7.792
12.5 | 0.687 | 0.09013 | -0.012 | 7.624
13 | 0.713 | 0.09305 | -0.012 | 7.668
13.5 | 0.74 | 0.09549 | -0.012 | 7.754
14 | 0.767 | 0.1003 | -0.013 | 7.652
14.5 | 0.797 | 0.10344 | -0.014 | 7.701
15 | 0.825 | 0.10786 | -0.015 | 7.649
15.5 | 0.854 | 0.11082 | -0.016 | 7.702
16 | 0.882 | 0.11564 | -0.016 | 7.626
16.5 | 0.909 | 0.12124 | -0.017 | 7.501
17 | 0.935 | 0.12911 | -0.017 | 7.245
17.5 | 0.958 | 0.12693 | -0.017 | 7.543
18 | 0.985 | 0.13117 | -0.018 | 7.506
18.5 | 1.014 | 0.13487 | -0.019 | 7.517
19 | 1.042 | 0.13807 | -0.019 | 7.55
19.5 | 1.076 | 0.13727 | -0.021 | 7.836
20 | 1.106 | 0.13966 | -0.022 | 7.917

## 112. Re 10M Mach 0.50 (2)
BIGFOIL.COM POLAR EXPORT
GA 35A010
GA 35A010 |  |  |  | Cl Max: | 0.9718 | at alpha= | 20 | deg
XFOIL ncrit=9 |  |  |  | L/D Max: | 93.6282 | at alpha= | 5.5 | deg
Re: | 10000000 |  |  | Cd Min: | 0.28821 | at alpha= | 20 | deg
Mach: | 0.5 |  |  | Cl=0 at alpha= | -0.00076453 | deg
|  |  |  | @ Cl=0.1, Cd= | 0.0040375
|  |  |  | @ Cl=0.4, Cd= | 0.0058456
|  |  |  | @ Cl=0.6, Cd= | 0.0066661
alpha (deg) | Cl | Cd | Cm | Cl/Cd
-20 | -0.971 | 0.28755 | 0.1081 | -3.3768
-19.5 | -0.9495 | 0.27837 | 0.1025 | -3.4109
-19 | -0.9283 | 0.26913 | 0.097 | -3.4493
-18.5 | -0.9075 | 0.25958 | 0.0916 | -3.496
-18 | -0.8873 | 0.24962 | 0.086 | -3.5546
-17.5 | -0.8673 | 0.23987 | 0.0807 | -3.6157
-17 | -0.8475 | 0.23071 | 0.0754 | -3.6734
-16.5 | -0.827 | 0.22246 | 0.0706 | -3.7175
-16 | -0.8077 | 0.21372 | 0.0657 | -3.7792
-15.5 | -0.7899 | 0.20443 | 0.0608 | -3.8639
-15 | -0.774 | 0.19465 | 0.0559 | -3.9764
-14.5 | -0.7607 | 0.18408 | 0.0507 | -4.1324
-14 | -0.7486 | 0.17382 | 0.0457 | -4.3068
-13.5 | -0.739 | 0.16364 | 0.0408 | -4.516
-13 | -0.7269 | 0.1546 | 0.0365 | -4.7018
-12.5 | -0.7178 | 0.14514 | 0.0321 | -4.9456
-12 | -0.7131 | 0.13505 | 0.0276 | -5.2803
-11.5 | -0.7138 | 0.12411 | 0.0226 | -5.7513
-11 | -0.7197 | 0.1127 | 0.0172 | -6.386
-10.5 | -0.7303 | 0.10085 | 0.0113 | -7.2414
-10 | -0.7443 | 0.08866 | 0.0047 | -8.395
-9.5 | -0.7604 | 0.07563 | -0.0034 | -10.0542
-9 | -0.7776 | 0.05929 | -0.0172 | -13.1152
-8.5 | -0.8061 | 0.04687 | -0.0279 | -17.1986
-8 | -0.8407 | 0.03821 | -0.0297 | -22.0021
-7.5 | -0.8621 | 0.02979 | -0.0259 | -28.9392
-7 | -0.8657 | 0.02052 | -0.0207 | -42.1881
-6.5 | -0.8406 | 0.01329 | -0.0151 | -63.2506
-6 | -0.7932 | 0.00933 | -0.01 | -85.0161
-5.5 | -0.7304 | 0.00779 | -0.0067 | -93.7612
-5 | -0.6622 | 0.0071 | -0.0047 | -93.2676
-4.5 | -0.5934 | 0.00662 | -0.0033 | -89.6375
-4 | -0.5246 | 0.0063 | -0.0023 | -83.2698
-3.5 | -0.4561 | 0.00608 | -0.0017 | -75.0164
-3 | -0.3885 | 0.00581 | -0.0013 | -66.8675
-2.5 | -0.3221 | 0.0055 | -0.0009 | -58.5636
-1.5 | -0.1931 | 0.00463 | -0.0003 | -41.7063
-1 | -0.1308 | 0.00409 | 0.0001 | -31.9804
-0.5 | -0.0653 | 0.00399 | 0 | -16.3659
0 | 0.0001 | 0.0039 | 0 | 0.025641
0.5 | 0.0654 | 0.00399 | -0.0001 | 16.391
1 | 0.131 | 0.00408 | -0.0001 | 32.1078
1.5 | 0.1931 | 0.00464 | 0.0003 | 41.6164
2 | 0.2566 | 0.00516 | 0.0007 | 49.7287
2.5 | 0.3221 | 0.0055 | 0.0009 | 58.5636
3 | 0.3886 | 0.0058 | 0.0013 | 67
3.5 | 0.4561 | 0.00607 | 0.0017 | 75.14
4 | 0.5246 | 0.0063 | 0.0023 | 83.2698
4.5 | 0.5934 | 0.00662 | 0.0033 | 89.6375
5 | 0.6621 | 0.0071 | 0.0047 | 93.2535
5.5 | 0.7303 | 0.0078 | 0.0067 | 93.6282
6 | 0.7932 | 0.00933 | 0.01 | 85.0161
6.5 | 0.8405 | 0.0133 | 0.0151 | 63.1955
7 | 0.8655 | 0.02051 | 0.0208 | 42.1989
7.5 | 0.862 | 0.02977 | 0.0259 | 28.9553
8 | 0.8407 | 0.03821 | 0.0298 | 22.0021
8.5 | 0.806 | 0.04692 | 0.0278 | 17.1782
9 | 0.778 | 0.05931 | 0.0172 | 13.1175
9.5 | 0.7609 | 0.07566 | 0.0033 | 10.0568
10 | 0.7446 | 0.08875 | -0.0049 | 8.3899
10.5 | 0.7307 | 0.10095 | -0.0115 | 7.2382
11 | 0.7204 | 0.11274 | -0.0174 | 6.3899
11.5 | 0.7146 | 0.12415 | -0.0228 | 5.7559
12 | 0.7139 | 0.13507 | -0.0277 | 5.2854
12.5 | 0.7184 | 0.14523 | -0.0323 | 4.9466
13 | 0.7276 | 0.15464 | -0.0366 | 4.7051
13.5 | 0.7398 | 0.16365 | -0.041 | 4.5206
14 | 0.7493 | 0.17391 | -0.0459 | 4.3086
14.5 | 0.7612 | 0.18427 | -0.0509 | 4.1309
15 | 0.7747 | 0.19473 | -0.056 | 3.9783
15.5 | 0.7906 | 0.2046 | -0.061 | 3.8641
16 | 0.8083 | 0.21389 | -0.0659 | 3.779
16.5 | 0.8277 | 0.22273 | -0.0708 | 3.7162
17 | 0.8482 | 0.23103 | -0.0756 | 3.6714
17.5 | 0.8682 | 0.24013 | -0.0809 | 3.6155
18 | 0.8879 | 0.25003 | -0.0862 | 3.5512
18.5 | 0.9082 | 0.26003 | -0.0918 | 3.4927
19 | 0.9292 | 0.2696 | -0.0973 | 3.4466
19.5 | 0.9503 | 0.27892 | -0.1028 | 3.4071
20 | 0.9718 | 0.28821 | -0.1083 | 3.3718

## 113. Re 12M Mach 0.00 (1)
BIGFOIL.COM POLAR EXPORT
GA 35A010
GA 35A010 |  |  |  | Cl Max: | 0.908 | at alpha= | 11 | deg
JavaFoil+Calcfoil stall+Eppler ext transition |  |  |  | L/D Max: | 97.096 | at alpha= | 8.5 | deg
Re: | 12000000 |  |  | Cd Min: | 0.0051 | at alpha= | 0 | deg
Mach: | 0 |  |  | Cl=0 at alpha= | 0 | deg
|  |  |  | @ Cl=0.1, Cd= | 0.0051836
|  |  |  | @ Cl=0.4, Cd= | 0.0065858
|  |  |  | @ Cl=0.6, Cd= | 0.1009
alpha (deg) | Cl | Cd | Cm | Cl/Cd
-16 | -0.54 | 0.1009 | 0.014 | -5.355
-15.5 | -0.578 | 0.0841 | 0.016 | -6.875
-15 | -0.625 | 0.0625 | 0.017 | -10.007
-14.5 | -0.691 | 0.03564 | 0.019 | -19.38
-14 | -0.75 | 0.02197 | 0.019 | -34.147
-13.5 | -0.796 | 0.01714 | 0.019 | -46.463
-13 | -0.839 | 0.01433 | 0.019 | -58.499
-12.5 | -0.874 | 0.01334 | 0.018 | -65.542
-12 | -0.889 | 0.01251 | 0.018 | -71.085
-11.5 | -0.897 | 0.01202 | 0.017 | -74.571
-11 | -0.9 | 0.01143 | 0.016 | -78.729
-10.5 | -0.899 | 0.01093 | 0.015 | -82.247
-10 | -0.893 | 0.01014 | 0.015 | -88.082
-9.5 | -0.882 | 0.00998 | 0.014 | -88.393
-9 | -0.866 | 0.00951 | 0.013 | -91.007
-8.5 | -0.844 | 0.00884 | 0.013 | -95.497
-8 | -0.818 | 0.00892 | 0.012 | -91.724
-7.5 | -0.787 | 0.00857 | 0.011 | -91.887
-7 | -0.752 | 0.00821 | 0.01 | -91.516
-6.5 | -0.712 | 0.00781 | 0.01 | -91.131
-6 | -0.668 | 0.00777 | 0.009 | -85.965
-5.5 | -0.621 | 0.00736 | 0.008 | -84.459
-5 | -0.572 | 0.007 | 0.008 | -81.7
-4.5 | -0.519 | 0.00708 | 0.007 | -73.35
-4 | -0.465 | 0.00689 | 0.006 | -67.466
-3.5 | -0.409 | 0.00671 | 0.005 | -61.057
-3 | -0.352 | 0.00631 | 0.005 | -55.875
-2.5 | -0.295 | 0.00584 | 0.004 | -50.44
-2 | -0.236 | 0.00558 | 0.003 | -42.346
-1.5 | -0.177 | 0.00544 | 0.002 | -32.628
-1 | -0.118 | 0.00522 | 0.002 | -22.645
-0.5 | -0.059 | 0.0052 | 0.001 | -11.389
0 | 0 | 0.0051 | 0 | 0
0.5 | 0.06 | 0.00517 | -0.001 | 11.536
1 | 0.119 | 0.00519 | -0.002 | 22.938
1.5 | 0.179 | 0.0054 | -0.002 | 33.051
2 | 0.238 | 0.00555 | -0.003 | 42.894
2.5 | 0.297 | 0.00581 | -0.004 | 51.095
3 | 0.355 | 0.00627 | -0.005 | 56.603
3.5 | 0.412 | 0.00667 | -0.005 | 61.852
4 | 0.469 | 0.00685 | -0.006 | 68.36
4.5 | 0.523 | 0.00704 | -0.007 | 74.34
5 | 0.576 | 0.00695 | -0.008 | 82.832
5.5 | 0.626 | 0.00731 | -0.008 | 85.655
6 | 0.673 | 0.00772 | -0.009 | 87.208
6.5 | 0.717 | 0.00775 | -0.01 | 92.494
7 | 0.757 | 0.00815 | -0.01 | 92.901
7.5 | 0.793 | 0.0085 | -0.011 | 93.318
8 | 0.825 | 0.00885 | -0.012 | 93.195
8.5 | 0.851 | 0.00877 | -0.013 | 97.096
9 | 0.873 | 0.00943 | -0.013 | 92.551
9.5 | 0.889 | 0.00989 | -0.014 | 89.948
10 | 0.9 | 0.01004 | -0.015 | 89.698
10.5 | 0.907 | 0.01082 | -0.016 | 83.805
11 | 0.908 | 0.01131 | -0.016 | 80.275
11.5 | 0.905 | 0.01189 | -0.017 | 76.1
12 | 0.898 | 0.01236 | -0.018 | 72.614
12.5 | 0.883 | 0.01317 | -0.018 | 67.041
13 | 0.839 | 0.01433 | -0.019 | 58.499
13.5 | 0.796 | 0.01714 | -0.019 | 46.463
14 | 0.75 | 0.02197 | -0.019 | 34.147
14.5 | 0.691 | 0.03564 | -0.018 | 19.38
15 | 0.625 | 0.0625 | -0.017 | 10.007
15.5 | 0.578 | 0.0841 | -0.016 | 6.875
16 | 0.54 | 0.1009 | -0.014 | 5.355

## 114. Re 12M Mach 0.00 (2)
BIGFOIL.COM POLAR EXPORT
GA 35A010
GA 35A010 |  |  |  | Cl Max: | 1.7812 | at alpha= | 19.5 | deg
XFOIL ncrit=9 |  |  |  | L/D Max: | 119.813 | at alpha= | 10.5 | deg
Re: | 12000000 |  |  | Cd Min: | 0.04215 | at alpha= | -20 | deg
Mach: | 0 |  |  | Cl=0 at alpha= | -0.0009058 | deg
|  |  |  | @ Cl=0.1, Cd= | 0.0041761
|  |  |  | @ Cl=0.4, Cd= | 0.0056066
|  |  |  | @ Cl=0.6, Cd= | 0.0063
alpha (deg) | Cl | Cd | Cm | Cl/Cd
-20 | -1.775 | 0.04215 | -0.0218 | -42.1115
-19.5 | -1.7799 | 0.03635 | -0.0227 | -48.9656
-19 | -1.7773 | 0.03179 | -0.0226 | -55.9075
-18.5 | -1.7696 | 0.02817 | -0.0215 | -62.8186
-18 | -1.7576 | 0.02536 | -0.0195 | -69.306
-17.5 | -1.7424 | 0.02319 | -0.0165 | -75.1358
-17 | -1.7242 | 0.02152 | -0.0128 | -80.1208
-16.5 | -1.6976 | 0.02016 | -0.0096 | -84.2063
-16 | -1.6622 | 0.01893 | -0.0076 | -87.8077
-14 | -1.4941 | 0.01488 | -0.0027 | -100.4099
-13.5 | -1.4495 | 0.01381 | -0.0016 | -104.9602
-13 | -1.4041 | 0.01274 | -0.0006 | -110.2119
-12.5 | -1.3569 | 0.01184 | 0.0002 | -114.603
-12 | -1.3076 | 0.01114 | 0.0008 | -117.3788
-11.5 | -1.2571 | 0.01057 | 0.0012 | -118.9309
-11 | -1.2057 | 0.01008 | 0.0015 | -119.6131
-10.5 | -1.1542 | 0.00962 | 0.0018 | -119.9792
-10 | -1.1026 | 0.00919 | 0.0022 | -119.9782
-9.5 | -1.0474 | 0.00879 | 0.0018 | -119.1581
-9 | -0.9866 | 0.00836 | 0.0002 | -118.0144
-8.5 | -0.9334 | 0.008 | 0.0004 | -116.675
-8 | -0.8825 | 0.00757 | 0.0012 | -116.5786
-7.5 | -0.8295 | 0.00724 | 0.0015 | -114.5718
-7 | -0.7754 | 0.00696 | 0.0016 | -111.408
-6.5 | -0.7206 | 0.00673 | 0.0015 | -107.0728
-6 | -0.6652 | 0.00654 | 0.0014 | -101.7125
-5 | -0.554 | 0.00613 | 0.0011 | -90.3752
-4.5 | -0.4982 | 0.00592 | 0.0009 | -84.1554
-4 | -0.4421 | 0.00575 | 0.0007 | -76.887
-3.5 | -0.3862 | 0.00556 | 0.0005 | -69.4604
-3 | -0.3302 | 0.00536 | 0.0004 | -61.6045
-2.5 | -0.2746 | 0.00512 | 0.0002 | -53.6328
-2 | -0.2189 | 0.00492 | 0.0001 | -44.4919
-1.5 | -0.1645 | 0.00458 | 0.0001 | -35.917
-1 | -0.1103 | 0.00421 | 0.0002 | -26.1995
-0.5 | -0.0551 | 0.00403 | 0.0001 | -13.6725
0 | 0.0001 | 0.004 | 0 | 0.025
0.5 | 0.0552 | 0.00403 | -0.0001 | 13.6973
1 | 0.1104 | 0.00421 | -0.0002 | 26.2233
1.5 | 0.1646 | 0.00457 | -0.0001 | 36.0175
2 | 0.219 | 0.00492 | -0.0001 | 44.5122
2.5 | 0.2746 | 0.00513 | -0.0002 | 53.5283
3 | 0.3303 | 0.00536 | -0.0004 | 61.6231
3.5 | 0.3863 | 0.00556 | -0.0005 | 69.4784
4 | 0.4422 | 0.00575 | -0.0007 | 76.9043
4.5 | 0.4982 | 0.00592 | -0.0009 | 84.1554
5 | 0.5539 | 0.00613 | -0.0011 | 90.3589
6 | 0.6651 | 0.00654 | -0.0013 | 101.6972
6.5 | 0.7204 | 0.00673 | -0.0015 | 107.0431
7 | 0.7752 | 0.00696 | -0.0015 | 111.3793
7.5 | 0.8292 | 0.00725 | -0.0014 | 114.3724
8 | 0.8822 | 0.00757 | -0.0011 | 116.539
8.5 | 0.9329 | 0.00802 | -0.0003 | 116.3217
9 | 0.9863 | 0.00836 | -0.0001 | 117.9785
9.5 | 1.047 | 0.00878 | -0.0018 | 119.2483
10 | 1.1024 | 0.00921 | -0.0022 | 119.696
10.5 | 1.1538 | 0.00963 | -0.0018 | 119.8131
11 | 1.2053 | 0.01009 | -0.0014 | 119.4549
11.5 | 1.2566 | 0.01057 | -0.0011 | 118.8836
12 | 1.307 | 0.01114 | -0.0006 | 117.325
12.5 | 1.3563 | 0.01182 | -0.0001 | 114.7462
13 | 1.4034 | 0.01273 | 0.0008 | 110.2435
13.5 | 1.4487 | 0.01381 | 0.0018 | 104.9022
14 | 1.4931 | 0.01487 | 0.0029 | 100.4102
16 | 1.6615 | 0.0189 | 0.0078 | 87.9101
16.5 | 1.6968 | 0.02014 | 0.0098 | 84.2502
17 | 1.7239 | 0.02148 | 0.0129 | 80.2561
17.5 | 1.7418 | 0.02318 | 0.0167 | 75.1424
18 | 1.757 | 0.02536 | 0.0196 | 69.2823
18.5 | 1.7694 | 0.02815 | 0.0216 | 62.8561
19 | 1.7778 | 0.03172 | 0.0226 | 56.0467
19.5 | 1.7812 | 0.03621 | 0.0227 | 49.1908
20 | 1.776 | 0.04207 | 0.0217 | 42.2154

## 115. Re 12M Mach 0.10 (1)
BIGFOIL.COM POLAR EXPORT
GA 35A010
GA 35A010 |  |  |  | Cl Max: | 0.893 | at alpha= | 10.5 | deg
JavaFoil+Calcfoil stall+Eppler ext transition |  |  |  | L/D Max: | 95.867 | at alpha= | 8.5 | deg
Re: | 12000000 |  |  | Cd Min: | 0.00508 | at alpha= | 0.5 | deg
Mach: | 0.1 |  |  | Cl=0 at alpha= | 0 | deg
|  |  |  | @ Cl=0.1, Cd= | 0.0051867
|  |  |  | @ Cl=0.4, Cd= | 0.0065949
|  |  |  | @ Cl=0.6, Cd= | 0.09809
alpha (deg) | Cl | Cd | Cm | Cl/Cd
-15.5 | -0.519 | 0.09809 | 0.014 | -5.293
-15 | -0.563 | 0.0781 | 0.016 | -7.212
-14.5 | -0.626 | 0.04885 | 0.018 | -12.806
-14 | -0.696 | 0.02637 | 0.019 | -26.406
-13.5 | -0.749 | 0.01926 | 0.019 | -38.884
-13 | -0.799 | 0.0153 | 0.019 | -52.237
-12.5 | -0.844 | 0.01364 | 0.018 | -61.905
-12 | -0.864 | 0.01271 | 0.018 | -67.994
-11.5 | -0.876 | 0.01209 | 0.017 | -72.399
-11 | -0.883 | 0.01155 | 0.016 | -76.395
-10.5 | -0.885 | 0.01106 | 0.016 | -80.027
-10 | -0.882 | 0.01026 | 0.015 | -86.005
-9.5 | -0.874 | 0.01 | 0.014 | -87.411
-9 | -0.861 | 0.0096 | 0.013 | -89.604
-8.5 | -0.841 | 0.00892 | 0.013 | -94.278
-8 | -0.817 | 0.00887 | 0.012 | -92.085
-7.5 | -0.787 | 0.00865 | 0.011 | -90.977
-7 | -0.752 | 0.00829 | 0.011 | -90.779
-6.5 | -0.713 | 0.00784 | 0.01 | -90.972
-6 | -0.67 | 0.00773 | 0.009 | -86.693
-5.5 | -0.623 | 0.00742 | 0.008 | -84.037
-5 | -0.574 | 0.00695 | 0.008 | -82.513
-4.5 | -0.522 | 0.00716 | 0.007 | -72.891
-4 | -0.467 | 0.00696 | 0.006 | -67.134
-3.5 | -0.411 | 0.00677 | 0.005 | -60.766
-3 | -0.354 | 0.00622 | 0.005 | -56.985
-2.5 | -0.296 | 0.00584 | 0.004 | -50.692
-2 | -0.237 | 0.00563 | 0.003 | -42.192
-1.5 | -0.178 | 0.0054 | 0.002 | -32.987
-1 | -0.119 | 0.00527 | 0.002 | -22.542
-0.5 | -0.059 | 0.00511 | 0.001 | -11.648
0 | 0 | 0.00515 | 0 | 0
0.5 | 0.06 | 0.00508 | -0.001 | 11.8
1 | 0.12 | 0.00524 | -0.002 | 22.837
1.5 | 0.18 | 0.00537 | -0.002 | 33.416
2 | 0.239 | 0.00559 | -0.003 | 42.742
2.5 | 0.298 | 0.00581 | -0.004 | 51.358
3 | 0.357 | 0.00618 | -0.005 | 57.732
3.5 | 0.414 | 0.00673 | -0.005 | 61.564
4 | 0.471 | 0.00692 | -0.006 | 68.03
4.5 | 0.525 | 0.00711 | -0.007 | 73.882
5 | 0.578 | 0.00691 | -0.008 | 83.659
5.5 | 0.628 | 0.00737 | -0.008 | 85.236
6 | 0.675 | 0.00768 | -0.009 | 87.949
6.5 | 0.719 | 0.00778 | -0.01 | 92.345
7 | 0.758 | 0.00823 | -0.011 | 92.163
7.5 | 0.793 | 0.00859 | -0.011 | 92.403
8 | 0.823 | 0.0088 | -0.012 | 93.565
8.5 | 0.848 | 0.00885 | -0.013 | 95.867
9 | 0.868 | 0.00952 | -0.013 | 91.133
9.5 | 0.882 | 0.00991 | -0.014 | 88.947
10 | 0.89 | 0.01016 | -0.015 | 87.59
10.5 | 0.893 | 0.01095 | -0.016 | 81.549
11 | 0.891 | 0.01143 | -0.016 | 77.903
11.5 | 0.884 | 0.01196 | -0.017 | 73.894
12 | 0.872 | 0.01255 | -0.018 | 69.472
12.5 | 0.853 | 0.01346 | -0.018 | 63.344
13 | 0.799 | 0.0153 | -0.019 | 52.237
13.5 | 0.749 | 0.01926 | -0.019 | 38.884
14 | 0.696 | 0.02637 | -0.019 | 26.406
14.5 | 0.626 | 0.04885 | -0.017 | 12.806
15 | 0.563 | 0.0781 | -0.015 | 7.212
15.5 | 0.519 | 0.09809 | -0.014 | 5.293

## 116. Re 12M Mach 0.10 (2)
BIGFOIL.COM POLAR EXPORT
GA 35A010
GA 35A010 |  |  |  | Cl Max: | 1.74 | at alpha= | 18.5 | deg
XFOIL ncrit=9 |  |  |  | L/D Max: | 119.089 | at alpha= | 10 | deg
Re: | 12000000 |  |  | Cd Min: | 0.05588 | at alpha= | -20 | deg
Mach: | 0.1 |  |  | Cl=0 at alpha= | -0.0009009 | deg
|  |  |  | @ Cl=0.1, Cd= | 0.0041743
|  |  |  | @ Cl=0.4, Cd= | 0.0056108
|  |  |  | @ Cl=0.6, Cd= | 0.006306
alpha (deg) | Cl | Cd | Cm | Cl/Cd
-20 | -1.6986 | 0.05588 | -0.0198 | -30.3973
-19.5 | -1.7239 | 0.04649 | -0.0235 | -37.0811
-19 | -1.7367 | 0.03931 | -0.0254 | -44.1796
-18.5 | -1.7402 | 0.03374 | -0.0258 | -51.5768
-18 | -1.7356 | 0.0295 | -0.025 | -58.8339
-17.5 | -1.7258 | 0.02626 | -0.023 | -65.7197
-17 | -1.7122 | 0.0238 | -0.0199 | -71.9412
-16.5 | -1.6949 | 0.02196 | -0.0158 | -77.1812
-16 | -1.6678 | 0.02047 | -0.0124 | -81.4753
-15.5 | -1.632 | 0.01909 | -0.0102 | -85.4898
-15 | -1.5922 | 0.01785 | -0.0084 | -89.1989
-14 | -1.5049 | 0.01572 | -0.0055 | -95.7316
-13.5 | -1.4581 | 0.01483 | -0.0045 | -98.321
-13 | -1.4143 | 0.01346 | -0.003 | -105.0743
-12.5 | -1.3673 | 0.01238 | -0.0018 | -110.4443
-12 | -1.3184 | 0.0115 | -0.0009 | -114.6435
-11.5 | -1.2677 | 0.01082 | -0.0003 | -117.1627
-11 | -1.2159 | 0.01027 | 0.0003 | -118.3934
-10.5 | -1.1637 | 0.00976 | 0.0008 | -119.2316
-10 | -1.1113 | 0.00932 | 0.0013 | -119.2382
-9.5 | -1.0558 | 0.0089 | 0.0011 | -118.6292
-9 | -0.9941 | 0.00846 | -0.0004 | -117.5059
-8.5 | -0.94 | 0.00811 | -0.0002 | -115.9063
-8 | -0.8888 | 0.00766 | 0.0007 | -116.0313
-7.5 | -0.8353 | 0.00731 | 0.0011 | -114.2681
-7 | -0.7807 | 0.00701 | 0.0013 | -111.3695
-6.5 | -0.7254 | 0.00676 | 0.0013 | -107.3077
-5 | -0.5575 | 0.00615 | 0.0009 | -90.6504
-4.5 | -0.5012 | 0.00593 | 0.0008 | -84.5194
-4 | -0.4448 | 0.00577 | 0.0006 | -77.0884
-3.5 | -0.3885 | 0.00557 | 0.0005 | -69.7487
-3 | -0.3321 | 0.00537 | 0.0003 | -61.8436
-2 | -0.2201 | 0.00493 | 0.0001 | -44.645
-1.5 | -0.1654 | 0.00458 | 0.0001 | -36.1135
-1 | -0.1109 | 0.00421 | 0.0001 | -26.342
-0.5 | -0.0554 | 0.00403 | 0.0001 | -13.7469
0 | 0.0001 | 0.004 | 0 | 0.025
0.5 | 0.0555 | 0.00403 | -0.0001 | 13.7717
1 | 0.111 | 0.00421 | -0.0002 | 26.3658
1.5 | 0.1655 | 0.00457 | -0.0001 | 36.2144
2 | 0.2202 | 0.00493 | -0.0001 | 44.6653
2.5 | 0.2762 | 0.00513 | -0.0002 | 53.8402
3 | 0.3322 | 0.00536 | -0.0003 | 61.9776
3.5 | 0.3885 | 0.00557 | -0.0005 | 69.7487
4 | 0.4448 | 0.00577 | -0.0006 | 77.0884
4.5 | 0.5012 | 0.00593 | -0.0008 | 84.5194
5 | 0.5574 | 0.00615 | -0.0009 | 90.6341
6 | 0.6694 | 0.00656 | -0.0011 | 102.0427
6.5 | 0.7253 | 0.00676 | -0.0012 | 107.2929
7 | 0.7805 | 0.00701 | -0.0012 | 111.3409
7.5 | 0.835 | 0.00732 | -0.001 | 114.071
8 | 0.8884 | 0.00766 | -0.0006 | 115.9791
9 | 0.9938 | 0.00846 | 0.0005 | 117.4704
9.5 | 1.0554 | 0.00889 | -0.001 | 118.7177
10 | 1.1111 | 0.00933 | -0.0012 | 119.089
10.5 | 1.1633 | 0.00978 | -0.0007 | 118.9468
11 | 1.2155 | 0.01027 | -0.0002 | 118.3544
11.5 | 1.2672 | 0.01082 | 0.0004 | 117.1165
12 | 1.3178 | 0.01149 | 0.001 | 114.691
12.5 | 1.3668 | 0.01235 | 0.002 | 110.6721
13 | 1.4135 | 0.01345 | 0.0031 | 105.0929
13.5 | 1.4572 | 0.01483 | 0.0047 | 98.2603
15 | 1.5914 | 0.01784 | 0.0085 | 89.204
15.5 | 1.631 | 0.01908 | 0.0104 | 85.4822
16 | 1.6674 | 0.02042 | 0.0126 | 81.6552
16.5 | 1.6945 | 0.02193 | 0.016 | 77.2686
17 | 1.7121 | 0.02376 | 0.02 | 72.0581
17.5 | 1.7254 | 0.02626 | 0.0231 | 65.7045
18 | 1.7355 | 0.02948 | 0.0251 | 58.8704
18.5 | 1.74 | 0.03374 | 0.0258 | 51.5708
19 | 1.7382 | 0.03915 | 0.0254 | 44.3985
19.5 | 1.7268 | 0.04618 | 0.0235 | 37.3928
20 | 1.6994 | 0.05584 | 0.0197 | 30.4334

## 117. Re 12M Mach 0.25 (1)
BIGFOIL.COM POLAR EXPORT
GA 35A010
GA 35A010 |  |  |  | Cl Max: | 0.82 | at alpha= | 9 | deg
JavaFoil+Calcfoil stall+Eppler ext transition |  |  |  | L/D Max: | 91.4 | at alpha= | 8 | deg
Re: | 12000000 |  |  | Cd Min: | 0.00514 | at alpha= | 0 | deg
Mach: | 0.25 |  |  | Cl=0 at alpha= | 0 | deg
|  |  |  | @ Cl=0.1, Cd= | 0.0052397
|  |  |  | @ Cl=0.4, Cd= | 0.09578
|  |  |  | @ Cl=0.6, Cd= | 0.09578
alpha (deg) | Cl | Cd | Cm | Cl/Cd
-14 | -0.245 | 0.09578 | 0.011 | -2.554
-13.5 | -0.33 | 0.08447 | 0.012 | -3.909
-13 | -0.417 | 0.06339 | 0.014 | -6.583
-12.5 | -0.53 | 0.02879 | 0.017 | -18.424
-12 | -0.619 | 0.01668 | 0.018 | -37.135
-11.5 | -0.688 | 0.01323 | 0.017 | -51.986
-11 | -0.73 | 0.01246 | 0.017 | -58.625
-10.5 | -0.765 | 0.01175 | 0.016 | -65.076
-10 | -0.79 | 0.01117 | 0.015 | -70.706
-9.5 | -0.806 | 0.01029 | 0.015 | -78.334
-9 | -0.813 | 0.01013 | 0.014 | -80.253
-8.5 | -0.811 | 0.0096 | 0.013 | -84.467
-8 | -0.8 | 0.0089 | 0.012 | -89.891
-7.5 | -0.78 | 0.00895 | 0.012 | -87.187
-7 | -0.753 | 0.00852 | 0.011 | -88.441
-6.5 | -0.719 | 0.00804 | 0.01 | -89.453
-6 | -0.68 | 0.0079 | 0.009 | -86.029
-5.5 | -0.635 | 0.00758 | 0.009 | -83.77
-5 | -0.586 | 0.00734 | 0.008 | -79.845
-4.5 | -0.534 | 0.00691 | 0.007 | -77.31
-4 | -0.479 | 0.00704 | 0.006 | -68.063
-3.5 | -0.422 | 0.00682 | 0.005 | -61.875
-3 | -0.364 | 0.00631 | 0.005 | -57.664
-2.5 | -0.304 | 0.00594 | 0.004 | -51.162
-2 | -0.244 | 0.00565 | 0.003 | -43.141
-1.5 | -0.183 | 0.00546 | 0.002 | -33.541
-1 | -0.122 | 0.00534 | 0.002 | -22.888
-0.5 | -0.061 | 0.00517 | 0.001 | -11.817
0 | 0 | 0.00514 | 0 | 0
0.5 | 0.062 | 0.00514 | -0.001 | 11.983
1 | 0.123 | 0.0053 | -0.002 | 23.208
1.5 | 0.184 | 0.00542 | -0.002 | 34.011
2 | 0.246 | 0.00562 | -0.003 | 43.745
2.5 | 0.306 | 0.00591 | -0.004 | 51.879
3 | 0.366 | 0.00627 | -0.005 | 58.47
3.5 | 0.425 | 0.00678 | -0.005 | 62.738
4 | 0.483 | 0.00699 | -0.006 | 69.026
4.5 | 0.538 | 0.00717 | -0.007 | 75.033
5 | 0.591 | 0.00729 | -0.008 | 81.024
5.5 | 0.64 | 0.00753 | -0.009 | 85.031
6 | 0.685 | 0.00784 | -0.009 | 87.343
6.5 | 0.725 | 0.00798 | -0.01 | 90.864
7 | 0.759 | 0.00845 | -0.011 | 89.848
7.5 | 0.787 | 0.00888 | -0.012 | 88.607
8 | 0.806 | 0.00882 | -0.012 | 91.4
8.5 | 0.818 | 0.00952 | -0.013 | 85.916
9 | 0.82 | 0.01004 | -0.014 | 81.674
9.5 | 0.813 | 0.0102 | -0.015 | 79.781
10 | 0.797 | 0.01106 | -0.015 | 72.047
10.5 | 0.772 | 0.01163 | -0.016 | 66.351
11 | 0.737 | 0.01232 | -0.017 | 59.841
11.5 | 0.695 | 0.01308 | -0.017 | 53.113
12 | 0.619 | 0.01668 | -0.017 | 37.135
12.5 | 0.53 | 0.02879 | -0.017 | 18.424
13 | 0.417 | 0.06339 | -0.014 | 6.583
13.5 | 0.33 | 0.08447 | -0.012 | 3.909
14 | 0.245 | 0.09578 | -0.011 | 2.554

## 118. Re 12M Mach 0.25 (2)
BIGFOIL.COM POLAR EXPORT
GA 35A010
GA 35A010 |  |  |  | Cl Max: | 1.3984 | at alpha= | 13 | deg
XFOIL ncrit=9 |  |  |  | L/D Max: | 113.651 | at alpha= | 9 | deg
Re: | 12000000 |  |  | Cd Min: | 0.21509 | at alpha= | 18 | deg
Mach: | 0.25 |  |  | Cl=0 at alpha= | -0.00087413 | deg
|  |  |  | @ Cl=0.1, Cd= | 0.0041468
|  |  |  | @ Cl=0.4, Cd= | 0.0056366
|  |  |  | @ Cl=0.6, Cd= | 0.0063481
alpha (deg) | Cl | Cd | Cm | Cl/Cd
-18 | -0.8509 | 0.21456 | 0.0689 | -3.9658
-17.5 | -0.8383 | 0.20648 | 0.0644 | -4.06
-17 | -0.8257 | 0.1985 | 0.06 | -4.1597
-16.5 | -0.814 | 0.19032 | 0.0556 | -4.277
-16 | -1.1649 | 0.09945 | 0.0054 | -11.7134
-15.5 | -1.2422 | 0.07494 | -0.0089 | -16.5759
-15 | -1.279 | 0.05991 | -0.0194 | -21.3487
-14.5 | -1.3163 | 0.04708 | -0.0277 | -27.9588
-14 | -1.3527 | 0.03686 | -0.0317 | -36.6983
-13.5 | -1.3814 | 0.02987 | -0.0297 | -46.2471
-13 | -1.3986 | 0.02477 | -0.023 | -56.4635
-12.5 | -1.3826 | 0.02054 | -0.0184 | -67.3126
-12 | -1.3606 | 0.01615 | -0.0138 | -84.2477
-11.5 | -1.3178 | 0.01381 | -0.0107 | -95.4236
-11 | -1.2673 | 0.01234 | -0.0084 | -102.6985
-10.5 | -1.2138 | 0.01125 | -0.0065 | -107.8933
-10 | -1.1589 | 0.0104 | -0.0049 | -111.4327
-9.5 | -1.1028 | 0.00972 | -0.0035 | -113.4568
-9 | -1.0368 | 0.00911 | -0.0044 | -113.809
-8.5 | -0.9783 | 0.00867 | -0.0037 | -112.8374
-8 | -0.9225 | 0.00838 | -0.0025 | -110.0835
-7.5 | -0.8676 | 0.00771 | -0.0013 | -112.5292
-7 | -0.8103 | 0.0073 | -0.0007 | -111
-6.5 | -0.7524 | 0.00697 | -0.0002 | -107.9484
-6 | -0.6939 | 0.0067 | 0 | -103.5672
-5.5 | -0.6352 | 0.00648 | 0.0001 | -98.0247
-5 | -0.5766 | 0.00625 | 0.0002 | -92.256
-4.5 | -0.5181 | 0.00602 | 0.0003 | -86.0631
-4 | -0.4594 | 0.00584 | 0.0002 | -78.6644
-3.5 | -0.4009 | 0.00564 | 0.0002 | -71.0816
-3 | -0.3426 | 0.00543 | 0.0001 | -63.0939
-2 | -0.2269 | 0.00495 | 0 | -45.8384
-1 | -0.1144 | 0.00419 | 0.0001 | -27.3031
-0.5 | -0.0571 | 0.00402 | 0 | -14.204
0 | 0.0001 | 0.00399 | 0 | 0.025063
0.5 | 0.0572 | 0.00402 | -0.0001 | 14.2289
1 | 0.1146 | 0.00419 | -0.0002 | 27.3508
1.5 | 0.1706 | 0.00458 | -0.0001 | 37.2489
2 | 0.227 | 0.00495 | 0 | 45.8586
2.5 | 0.2847 | 0.00519 | 0 | 54.8555
3 | 0.3426 | 0.00542 | -0.0001 | 63.2103
3.5 | 0.4009 | 0.00564 | -0.0002 | 71.0816
4 | 0.4595 | 0.00584 | -0.0002 | 78.6815
4.5 | 0.518 | 0.00602 | -0.0003 | 86.0465
5 | 0.5765 | 0.00626 | -0.0002 | 92.0927
5.5 | 0.6352 | 0.00648 | -0.0001 | 98.0247
6.5 | 0.7522 | 0.00696 | 0.0003 | 108.0747
7 | 0.8101 | 0.00731 | 0.0007 | 110.8208
7.5 | 0.8673 | 0.00772 | 0.0014 | 112.3446
8 | 0.9222 | 0.00838 | 0.0025 | 110.0477
8.5 | 0.9777 | 0.0087 | 0.0038 | 112.3793
9 | 1.0365 | 0.00912 | 0.0045 | 113.6513
9.5 | 1.1025 | 0.00971 | 0.0036 | 113.5427
10 | 1.1585 | 0.01041 | 0.005 | 111.2872
10.5 | 1.2133 | 0.01126 | 0.0066 | 107.7531
11 | 1.2667 | 0.01234 | 0.0085 | 102.6499
11.5 | 1.317 | 0.01381 | 0.0109 | 95.3657
12 | 1.36 | 0.01611 | 0.0139 | 84.4196
12.5 | 1.3821 | 0.02049 | 0.0186 | 67.4524
13 | 1.3984 | 0.02471 | 0.0232 | 56.5925
13.5 | 1.3831 | 0.02971 | 0.0298 | 46.5533
14 | 1.3533 | 0.03679 | 0.0318 | 36.7845
14.5 | 1.3174 | 0.04694 | 0.0278 | 28.0656
15 | 1.2786 | 0.06002 | 0.0192 | 21.3029
15.5 | 1.2423 | 0.07504 | 0.0087 | 16.5552
16 | 1.187 | 0.09554 | -0.0036 | 12.4241
16.5 | 1.0313 | 0.13266 | -0.0243 | 7.774
17 | 0.9731 | 0.15435 | -0.0369 | 6.3045
18 | 0.8512 | 0.21509 | -0.0692 | 3.9574

## 119. Re 12M Mach 0.50 (1)
BIGFOIL.COM POLAR EXPORT
GA 35A010
GA 35A010 |  |  |  | Cl Max: | 1.1 | at alpha= | 20 | deg
JavaFoil+Calcfoil stall+Eppler ext transition |  |  |  | L/D Max: | 76.641 | at alpha= | 5 | deg
Re: | 12000000 |  |  | Cd Min: | 0.00525 | at alpha= | 0.5 | deg
Mach: | 0.5 |  |  | Cl=0 at alpha= | 0 | deg
|  |  |  | @ Cl=0.1, Cd= | 0.0053354
|  |  |  | @ Cl=0.4, Cd= | 0.0069549
|  |  |  | @ Cl=0.6, Cd= | 0.036173
alpha (deg) | Cl | Cd | Cm | Cl/Cd
-20 | -1.1 | 0.15032 | 0.021 | -7.316
-19.5 | -1.069 | 0.14877 | 0.02 | -7.185
-19 | -1.041 | 0.14595 | 0.019 | -7.13
-18.5 | -1.013 | 0.14105 | 0.019 | -7.179
-18 | -0.986 | 0.13192 | 0.018 | -7.475
-17.5 | -0.958 | 0.12844 | 0.017 | -7.456
-17 | -0.936 | 0.12648 | 0.018 | -7.404
-16.5 | -0.912 | 0.11666 | 0.017 | -7.814
-16 | -0.884 | 0.11144 | 0.017 | -7.933
-15.5 | -0.856 | 0.10734 | 0.016 | -7.972
-15 | -0.826 | 0.10484 | 0.015 | -7.879
-14.5 | -0.798 | 0.10149 | 0.014 | -7.859
-14 | -0.768 | 0.09855 | 0.013 | -7.797
-13.5 | -0.741 | 0.09581 | 0.013 | -7.729
-13 | -0.714 | 0.09184 | 0.012 | -7.77
-12.5 | -0.688 | 0.08856 | 0.012 | -7.763
-12 | -0.66 | 0.08281 | 0.011 | -7.972
-11.5 | -0.635 | 0.07477 | 0.011 | -8.491
-11 | -0.612 | 0.06623 | 0.012 | -9.24
-10.5 | -0.634 | 0.03373 | 0.015 | -18.81
-10 | -0.664 | 0.01464 | 0.017 | -45.352
-9.5 | -0.524 | 0.06009 | 0.009 | -8.72
-9 | -0.608 | 0.01272 | 0.015 | -47.807
-8.5 | -0.575 | 0.01116 | 0.015 | -51.499
-8 | -0.541 | 0.01118 | 0.014 | -48.434
-7.5 | -0.508 | 0.01063 | 0.013 | -47.807
-7 | -0.474 | 0.01014 | 0.012 | -46.8
-6.5 | -0.441 | 0.00952 | 0.011 | -46.309
-6 | -0.565 | 0.00879 | 0.01 | -64.272
-5.5 | -0.636 | 0.00839 | 0.01 | -75.83
-5 | -0.62 | 0.00821 | 0.009 | -75.581
-4.5 | -0.58 | 0.00748 | 0.008 | -77.483
-4 | -0.527 | 0.00742 | 0.007 | -71.005
-3.5 | -0.468 | 0.0073 | 0.006 | -64.079
-3 | -0.405 | 0.00708 | 0.005 | -57.206
-2.5 | -0.339 | 0.00645 | 0.004 | -52.626
-2 | -0.272 | 0.006 | 0.003 | -45.404
-1.5 | -0.205 | 0.00571 | 0.003 | -35.86
-1 | -0.137 | 0.00548 | 0.002 | -24.931
-0.5 | -0.068 | 0.00528 | 0.001 | -12.93
0 | 0 | 0.00534 | 0 | 0
0.5 | 0.069 | 0.00525 | -0.001 | 13.111
1 | 0.138 | 0.00544 | -0.002 | 25.279
1.5 | 0.206 | 0.00567 | -0.003 | 36.361
2 | 0.274 | 0.00596 | -0.003 | 46.037
2.5 | 0.342 | 0.00641 | -0.004 | 53.357
3 | 0.408 | 0.00703 | -0.005 | 58.064
3.5 | 0.472 | 0.00724 | -0.006 | 65.149
4 | 0.531 | 0.0075 | -0.007 | 70.837
4.5 | 0.584 | 0.00788 | -0.008 | 74.124
5 | 0.625 | 0.00816 | -0.009 | 76.641
5.5 | 0.641 | 0.00861 | -0.01 | 74.47
6 | 0.569 | 0.00891 | -0.01 | 63.947
6.5 | 0.445 | 0.00937 | -0.011 | 47.426
7 | 0.479 | 0.01005 | -0.012 | 47.615
7.5 | 0.513 | 0.01022 | -0.013 | 50.162
8 | 0.546 | 0.0107 | -0.014 | 51.051
8.5 | 0.58 | 0.01107 | -0.015 | 52.408
9 | 0.614 | 0.0126 | -0.015 | 48.719
9.5 | 0.524 | 0.06009 | -0.009 | 8.72
10 | 0.671 | 0.01383 | -0.017 | 48.518
10.5 | 0.668 | 0.02132 | -0.017 | 31.322
11 | 0.616 | 0.06293 | -0.012 | 9.791
11.5 | 0.636 | 0.0734 | -0.011 | 8.665
12 | 0.66 | 0.08281 | -0.011 | 7.972
12.5 | 0.688 | 0.08856 | -0.012 | 7.763
13 | 0.714 | 0.09182 | -0.012 | 7.771
13.5 | 0.741 | 0.09579 | -0.012 | 7.731
14 | 0.768 | 0.09893 | -0.013 | 7.765
14.5 | 0.797 | 0.10225 | -0.014 | 7.797
15 | 0.826 | 0.10538 | -0.015 | 7.835
15.5 | 0.855 | 0.10934 | -0.016 | 7.816
16 | 0.883 | 0.11355 | -0.017 | 7.777
16.5 | 0.91 | 0.11846 | -0.017 | 7.684
17 | 0.936 | 0.12695 | -0.017 | 7.372
17.5 | 0.958 | 0.1306 | -0.017 | 7.333
18 | 0.986 | 0.13284 | -0.018 | 7.42
18.5 | 1.013 | 0.14113 | -0.018 | 7.175
19 | 1.04 | 0.14619 | -0.019 | 7.117
19.5 | 1.069 | 0.14822 | -0.02 | 7.215
20 | 1.1 | 0.15091 | -0.021 | 7.287

## 120. Re 12M Mach 0.50 (2)
BIGFOIL.COM POLAR EXPORT
GA 35A010
GA 35A010 |  |  |  | Cl Max: | 0.972 | at alpha= | 20 | deg
XFOIL ncrit=9 |  |  |  | L/D Max: | 98.166 | at alpha= | 5.5 | deg
Re: | 12000000 |  |  | Cd Min: | 0.28816 | at alpha= | 20 | deg
Mach: | 0.5 |  |  | Cl=0 at alpha= | -0.00076923 | deg
|  |  |  | @ Cl=0.1, Cd= | 0.0040849
|  |  |  | @ Cl=0.4, Cd= | 0.0057084
|  |  |  | @ Cl=0.6, Cd= | 0.0064891
alpha (deg) | Cl | Cd | Cm | Cl/Cd
-20 | -0.9712 | 0.28755 | 0.1081 | -3.3775
-19.5 | -0.9497 | 0.27849 | 0.1026 | -3.4102
-19 | -0.9286 | 0.26928 | 0.0971 | -3.4485
-18.5 | -0.9078 | 0.25976 | 0.0916 | -3.4948
-18 | -0.8876 | 0.24965 | 0.0861 | -3.5554
-17.5 | -0.8682 | 0.2394 | 0.0806 | -3.6266
-17 | -0.8486 | 0.23013 | 0.0753 | -3.6875
-16.5 | -0.8282 | 0.22184 | 0.0705 | -3.7333
-16 | -0.8089 | 0.21319 | 0.0656 | -3.7943
-15.5 | -0.7911 | 0.20397 | 0.0607 | -3.8785
-15 | -0.7753 | 0.19421 | 0.0558 | -3.9921
-14.5 | -0.7623 | 0.18356 | 0.0506 | -4.1529
-14 | -0.7515 | 0.17295 | 0.0454 | -4.3452
-13.5 | -0.7387 | 0.16388 | 0.0411 | -4.5076
-13 | -0.7312 | 0.15341 | 0.0361 | -4.7663
-12.5 | -0.7229 | 0.14387 | 0.0317 | -5.0247
-12 | -0.7185 | 0.13376 | 0.0271 | -5.3716
-11.5 | -0.7198 | 0.12287 | 0.0221 | -5.8582
-11 | -0.7259 | 0.11149 | 0.0167 | -6.5109
-10.5 | -0.7367 | 0.09969 | 0.0107 | -7.3899
-10 | -0.7506 | 0.08755 | 0.0041 | -8.5734
-9.5 | -0.7661 | 0.07448 | -0.0042 | -10.286
-9 | -0.7828 | 0.05833 | -0.0181 | -13.4202
-8.5 | -0.8114 | 0.04621 | -0.0284 | -17.559
-8 | -0.845 | 0.03759 | -0.0301 | -22.4794
-7.5 | -0.8678 | 0.02946 | -0.0255 | -29.4569
-7 | -0.87 | 0.02012 | -0.0204 | -43.2406
-6.5 | -0.8476 | 0.01242 | -0.0145 | -68.2448
-6 | -0.7976 | 0.00886 | -0.0095 | -90.0226
-5.5 | -0.7334 | 0.00747 | -0.0063 | -98.1794
-5 | -0.6645 | 0.00685 | -0.0043 | -97.0073
-4.5 | -0.5949 | 0.00647 | -0.0031 | -91.9474
-4 | -0.526 | 0.00614 | -0.0021 | -85.6678
-3.5 | -0.4573 | 0.00592 | -0.0016 | -77.2466
-3 | -0.3896 | 0.00567 | -0.0012 | -68.7125
-2.5 | -0.3228 | 0.0054 | -0.0009 | -59.7778
-2 | -0.2569 | 0.0051 | -0.0006 | -50.3725
-1.5 | -0.1927 | 0.00468 | -0.0004 | -41.1752
-1 | -0.1302 | 0.00416 | 0 | -31.2981
-0.5 | -0.0649 | 0.00401 | 0 | -16.1845
0 | 0.0001 | 0.00393 | 0 | 0.025445
0.5 | 0.065 | 0.00401 | 0 | 16.2095
1 | 0.1304 | 0.00415 | -0.0001 | 31.4217
1.5 | 0.1929 | 0.00467 | 0.0003 | 41.3062
2 | 0.2569 | 0.0051 | 0.0006 | 50.3725
2.5 | 0.3229 | 0.0054 | 0.0009 | 59.7963
3 | 0.3896 | 0.00567 | 0.0012 | 68.7125
3.5 | 0.4574 | 0.00592 | 0.0016 | 77.2635
4 | 0.5259 | 0.00614 | 0.0022 | 85.6515
4.5 | 0.5948 | 0.00646 | 0.0031 | 92.0743
5 | 0.6644 | 0.00685 | 0.0044 | 96.9927
5.5 | 0.7333 | 0.00747 | 0.0063 | 98.166
6 | 0.7976 | 0.00886 | 0.0095 | 90.0226
6.5 | 0.8474 | 0.01243 | 0.0145 | 68.1738
7 | 0.8698 | 0.02011 | 0.0204 | 43.2521
7.5 | 0.8677 | 0.02944 | 0.0255 | 29.4735
8 | 0.845 | 0.03761 | 0.0301 | 22.4674
8.5 | 0.8112 | 0.04627 | 0.0283 | 17.5319
9 | 0.7832 | 0.05834 | 0.018 | 13.4248
9.5 | 0.7666 | 0.07451 | 0.0041 | 10.2886
10 | 0.7508 | 0.08765 | -0.0042 | 8.5659
10.5 | 0.737 | 0.09979 | -0.0109 | 7.3855
11 | 0.7266 | 0.11154 | -0.0168 | 6.5143
11.5 | 0.7206 | 0.12291 | -0.0222 | 5.8628
12 | 0.7194 | 0.13377 | -0.0272 | 5.3779
12.5 | 0.7235 | 0.14395 | -0.0318 | 5.0261
13 | 0.7319 | 0.15345 | -0.0362 | 4.7696
13.5 | 0.7396 | 0.16388 | -0.0412 | 4.5131
14 | 0.7521 | 0.17304 | -0.0456 | 4.3464
14.5 | 0.7628 | 0.18379 | -0.0508 | 4.1504
15 | 0.7761 | 0.19429 | -0.0559 | 3.9945
15.5 | 0.7918 | 0.20417 | -0.0609 | 3.8781
16 | 0.8095 | 0.21335 | -0.0658 | 3.7942
16.5 | 0.8289 | 0.22213 | -0.0707 | 3.7316
17 | 0.8493 | 0.23045 | -0.0755 | 3.6854
17.5 | 0.8691 | 0.23965 | -0.0808 | 3.6265
18 | 0.8882 | 0.25008 | -0.0863 | 3.5517
18.5 | 0.9084 | 0.26021 | -0.0918 | 3.491
19 | 0.9294 | 0.26972 | -0.0973 | 3.4458
19.5 | 0.9506 | 0.27902 | -0.1028 | 3.4069
20 | 0.972 | 0.28816 | -0.1083 | 3.3731

## 121. Re 14M Mach 0.00 (1)
BIGFOIL.COM POLAR EXPORT
GA 35A010
GA 35A010 |  |  |  | Cl Max: | 0.908 | at alpha= | 11 | deg
JavaFoil+Calcfoil stall+Eppler ext transition |  |  |  | L/D Max: | 95.662 | at alpha= | 8.5 | deg
Re: | 14000000 |  |  | Cd Min: | 0.00508 | at alpha= | 0 | deg
Mach: | 0 |  |  | Cl=0 at alpha= | 0 | deg
|  |  |  | @ Cl=0.1, Cd= | 0.0052442
|  |  |  | @ Cl=0.4, Cd= | 0.0065058
|  |  |  | @ Cl=0.6, Cd= | 0.09453
alpha (deg) | Cl | Cd | Cm | Cl/Cd
-16 | -0.545 | 0.09453 | 0.015 | -5.763
-15.5 | -0.584 | 0.07764 | 0.016 | -7.52
-15 | -0.645 | 0.04693 | 0.018 | -13.736
-14.5 | -0.703 | 0.02899 | 0.019 | -24.261
-14 | -0.758 | 0.01946 | 0.019 | -38.94
-13.5 | -0.803 | 0.01572 | 0.019 | -51.068
-13 | -0.848 | 0.01369 | 0.019 | -61.916
-12.5 | -0.874 | 0.01305 | 0.018 | -67.008
-12 | -0.889 | 0.012 | 0.018 | -74.081
-11.5 | -0.897 | 0.01178 | 0.017 | -76.129
-11 | -0.9 | 0.01119 | 0.016 | -80.427
-10.5 | -0.899 | 0.01064 | 0.015 | -84.438
-10 | -0.893 | 0.01019 | 0.015 | -87.615
-9.5 | -0.882 | 0.00952 | 0.014 | -92.633
-9 | -0.866 | 0.00933 | 0.013 | -92.822
-8.5 | -0.844 | 0.00897 | 0.013 | -94.116
-8 | -0.818 | 0.00875 | 0.012 | -93.462
-7.5 | -0.787 | 0.00841 | 0.011 | -93.596
-7 | -0.752 | 0.00808 | 0.01 | -93.053
-6.5 | -0.712 | 0.00787 | 0.01 | -90.494
-6 | -0.668 | 0.00763 | 0.009 | -87.522
-5.5 | -0.621 | 0.00721 | 0.008 | -86.132
-5 | -0.572 | 0.0069 | 0.008 | -82.843
-4.5 | -0.519 | 0.00692 | 0.007 | -74.996
-4 | -0.465 | 0.00676 | 0.006 | -68.845
-3.5 | -0.409 | 0.00663 | 0.005 | -61.745
-3 | -0.352 | 0.00622 | 0.005 | -56.651
-2.5 | -0.295 | 0.00596 | 0.004 | -49.476
-2 | -0.236 | 0.00567 | 0.003 | -41.646
-1.5 | -0.177 | 0.00545 | 0.002 | -32.537
-1 | -0.118 | 0.0053 | 0.002 | -22.327
-0.5 | -0.059 | 0.00522 | 0.001 | -11.333
0 | 0 | 0.00508 | 0 | 0
0.5 | 0.06 | 0.00519 | -0.001 | 11.477
1 | 0.119 | 0.00527 | -0.002 | 22.611
1.5 | 0.179 | 0.00542 | -0.002 | 32.953
2 | 0.238 | 0.00564 | -0.003 | 42.181
2.5 | 0.297 | 0.00592 | -0.004 | 50.113
3 | 0.355 | 0.00619 | -0.005 | 57.384
3.5 | 0.412 | 0.00659 | -0.005 | 62.544
4 | 0.469 | 0.00672 | -0.006 | 69.755
4.5 | 0.523 | 0.00688 | -0.007 | 76.006
5 | 0.576 | 0.00686 | -0.008 | 83.984
5.5 | 0.626 | 0.00717 | -0.008 | 87.349
6 | 0.673 | 0.00758 | -0.009 | 88.783
6.5 | 0.717 | 0.00781 | -0.01 | 91.827
7 | 0.757 | 0.00802 | -0.01 | 94.456
7.5 | 0.793 | 0.00835 | -0.011 | 95.05
8 | 0.825 | 0.00869 | -0.012 | 94.958
8.5 | 0.851 | 0.0089 | -0.013 | 95.662
9 | 0.873 | 0.00925 | -0.013 | 94.395
9.5 | 0.889 | 0.00943 | -0.014 | 94.286
10 | 0.9 | 0.01009 | -0.015 | 89.201
10.5 | 0.907 | 0.01054 | -0.016 | 86.025
11 | 0.908 | 0.01107 | -0.016 | 82.008
11.5 | 0.905 | 0.01165 | -0.017 | 77.691
12 | 0.898 | 0.01186 | -0.018 | 75.679
12.5 | 0.883 | 0.01288 | -0.018 | 68.531
13 | 0.848 | 0.01369 | -0.019 | 61.916
13.5 | 0.803 | 0.01572 | -0.019 | 51.068
14 | 0.758 | 0.01946 | -0.019 | 38.94
14.5 | 0.703 | 0.02899 | -0.019 | 24.261
15 | 0.645 | 0.04693 | -0.018 | 13.736
15.5 | 0.584 | 0.07764 | -0.016 | 7.52
16 | 0.545 | 0.09453 | -0.015 | 5.763

## 122. Re 14M Mach 0.00 (2)
BIGFOIL.COM POLAR EXPORT
GA 35A010
GA 35A010 |  |  |  | Cl Max: | 1.8165 | at alpha= | 19.5 | deg
XFOIL ncrit=9 |  |  |  | L/D Max: | 125.04 | at alpha= | 10 | deg
Re: | 14000000 |  |  | Cd Min: | 0.03758 | at alpha= | -20 | deg
Mach: | 0 |  |  | Cl=0 at alpha= | 0 | deg
|  |  |  | @ Cl=0.1, Cd= | 0.0042851
|  |  |  | @ Cl=0.4, Cd= | 0.0055042
|  |  |  | @ Cl=0.6, Cd= | 0.00617
alpha (deg) | Cl | Cd | Cm | Cl/Cd
-20 | -1.8156 | 0.03758 | -0.0227 | -48.3129
-19.5 | -1.8155 | 0.0327 | -0.0228 | -55.5199
-19 | -1.8091 | 0.02885 | -0.022 | -62.7071
-18.5 | -1.7984 | 0.0258 | -0.0202 | -69.7054
-18 | -1.7842 | 0.02345 | -0.0175 | -76.0853
-17.5 | -1.7673 | 0.02164 | -0.014 | -81.6682
-17 | -1.7454 | 0.02024 | -0.0101 | -86.2352
-16.5 | -1.7119 | 0.01899 | -0.008 | -90.1474
-16 | -1.6742 | 0.01786 | -0.0063 | -93.7402
-15.5 | -1.6338 | 0.0168 | -0.0048 | -97.25
-15 | -1.5913 | 0.01583 | -0.0036 | -100.5243
-14 | -1.501 | 0.01408 | -0.0018 | -106.6051
-13.5 | -1.4536 | 0.01334 | -0.0011 | -108.9655
-13 | -1.406 | 0.01254 | -0.0004 | -112.1212
-12.5 | -1.3593 | 0.01154 | 0.0005 | -117.7903
-12 | -1.3105 | 0.01077 | 0.0012 | -121.6806
-11.5 | -1.26 | 0.01018 | 0.0016 | -123.7721
-11 | -1.2086 | 0.0097 | 0.0019 | -124.5979
-10.5 | -1.157 | 0.00924 | 0.0023 | -125.2165
-10 | -1.1045 | 0.00882 | 0.0025 | -125.2268
-9.5 | -1.044 | 0.00841 | 0.0009 | -124.1379
-9 | -0.9888 | 0.00805 | 0.0006 | -122.8323
-8 | -0.8847 | 0.00753 | 0.0016 | -117.49
-7.5 | -0.8312 | 0.00716 | 0.0018 | -116.0894
-7 | -0.7769 | 0.00685 | 0.0018 | -113.4161
-6.5 | -0.722 | 0.00659 | 0.0017 | -109.5599
-5 | -0.5549 | 0.00602 | 0.0012 | -92.1761
-4.5 | -0.4991 | 0.0058 | 0.001 | -86.0517
-4 | -0.4429 | 0.00565 | 0.0008 | -78.3894
-3.5 | -0.3869 | 0.00546 | 0.0006 | -70.8608
-3 | -0.3308 | 0.00529 | 0.0004 | -62.5331
-2.5 | -0.275 | 0.00508 | 0.0003 | -54.1339
-2 | -0.2193 | 0.00491 | 0.0002 | -44.664
-1.5 | -0.1644 | 0.00461 | 0.0001 | -35.6616
-1 | -0.1098 | 0.00433 | 0.0001 | -25.358
-0.5 | -0.0551 | 0.00408 | 0.0001 | -13.5049
0 | 0 | 0.00407 | 0 | 0
0.5 | 0.0552 | 0.00408 | -0.0001 | 13.5294
1 | 0.1098 | 0.00433 | -0.0001 | 25.358
1.5 | 0.1645 | 0.00461 | -0.0001 | 35.6833
2 | 0.2194 | 0.00491 | -0.0002 | 44.6843
2.5 | 0.2751 | 0.00508 | -0.0003 | 54.1535
3 | 0.3308 | 0.00528 | -0.0004 | 62.6515
3.5 | 0.387 | 0.00546 | -0.0006 | 70.8791
4 | 0.4429 | 0.00565 | -0.0008 | 78.3894
4.5 | 0.499 | 0.00581 | -0.001 | 85.8864
5 | 0.5548 | 0.00602 | -0.0012 | 92.1595
6 | 0.6663 | 0.00639 | -0.0015 | 104.2723
6.5 | 0.7218 | 0.00658 | -0.0017 | 109.696
7 | 0.7767 | 0.00685 | -0.0018 | 113.3869
7.5 | 0.8309 | 0.00716 | -0.0017 | 116.0475
8 | 0.8844 | 0.00752 | -0.0015 | 117.6064
9 | 0.9884 | 0.00805 | -0.0005 | 122.7826
9.5 | 1.0435 | 0.0084 | -0.0008 | 124.2262
10 | 1.1041 | 0.00883 | -0.0024 | 125.0396
10.5 | 1.1566 | 0.00925 | -0.0022 | 125.0378
11 | 1.2082 | 0.0097 | -0.0018 | 124.5567
11.5 | 1.2595 | 0.01018 | -0.0015 | 123.723
12 | 1.31 | 0.01076 | -0.001 | 121.7472
12.5 | 1.3589 | 0.0115 | -0.0004 | 118.1652
13 | 1.4053 | 0.01253 | 0.0006 | 112.1548
13.5 | 1.4528 | 0.01334 | 0.0013 | 108.9055
14 | 1.5002 | 0.01408 | 0.002 | 106.5483
15 | 1.5904 | 0.01582 | 0.0038 | 100.531
15.5 | 1.6329 | 0.01679 | 0.005 | 97.2543
16 | 1.6734 | 0.01784 | 0.0064 | 93.8004
16.5 | 1.711 | 0.01897 | 0.0082 | 90.195
17 | 1.7447 | 0.02022 | 0.0103 | 86.2859
17.5 | 1.7665 | 0.02163 | 0.0141 | 81.669
18 | 1.7838 | 0.02344 | 0.0176 | 76.1007
18.5 | 1.7982 | 0.02578 | 0.0203 | 69.7517
19 | 1.8095 | 0.02879 | 0.022 | 62.8517
19.5 | 1.8165 | 0.03259 | 0.0228 | 55.738
20 | 1.8164 | 0.0375 | 0.0227 | 48.4373

## 123. Re 14M Mach 0.10 (1)
BIGFOIL.COM POLAR EXPORT
GA 35A010
GA 35A010 |  |  |  | Cl Max: | 0.893 | at alpha= | 10.5 | deg
JavaFoil+Calcfoil stall+Eppler ext transition |  |  |  | L/D Max: | 95.371 | at alpha= | 8 | deg
Re: | 14000000 |  |  | Cd Min: | 0.00513 | at alpha= | 0 | deg
Mach: | 0.1 |  |  | Cl=0 at alpha= | 0 | deg
|  |  |  | @ Cl=0.1, Cd= | 0.0052433
|  |  |  | @ Cl=0.4, Cd= | 0.0065067
|  |  |  | @ Cl=0.6, Cd= | 0.09192
alpha (deg) | Cl | Cd | Cm | Cl/Cd
-15.5 | -0.523 | 0.09192 | 0.015 | -5.695
-15 | -0.583 | 0.05858 | 0.018 | -9.949
-14.5 | -0.642 | 0.03768 | 0.019 | -17.03
-14 | -0.705 | 0.02262 | 0.019 | -31.177
-13.5 | -0.756 | 0.0174 | 0.019 | -43.448
-13 | -0.803 | 0.01466 | 0.019 | -54.782
-12.5 | -0.844 | 0.01329 | 0.018 | -63.516
-12 | -0.864 | 0.0122 | 0.018 | -70.801
-11.5 | -0.876 | 0.01182 | 0.017 | -74.095
-11 | -0.883 | 0.01129 | 0.016 | -78.157
-10.5 | -0.885 | 0.01076 | 0.016 | -82.296
-10 | -0.882 | 0.0103 | 0.015 | -85.708
-9.5 | -0.874 | 0.00961 | 0.014 | -90.963
-9 | -0.861 | 0.00943 | 0.013 | -91.288
-8.5 | -0.841 | 0.00906 | 0.013 | -92.922
-8 | -0.817 | 0.0087 | 0.012 | -93.864
-7.5 | -0.787 | 0.00849 | 0.011 | -92.689
-7 | -0.752 | 0.00815 | 0.011 | -92.315
-6.5 | -0.713 | 0.0079 | 0.01 | -90.317
-6 | -0.67 | 0.00759 | 0.009 | -88.323
-5.5 | -0.624 | 0.00728 | 0.008 | -85.702
-5 | -0.574 | 0.00681 | 0.008 | -84.33
-4.5 | -0.522 | 0.007 | 0.007 | -74.495
-4 | -0.467 | 0.00682 | 0.006 | -68.502
-3.5 | -0.411 | 0.00664 | 0.005 | -61.97
-3 | -0.354 | 0.00626 | 0.005 | -56.622
-2.5 | -0.296 | 0.00601 | 0.004 | -49.278
-2 | -0.237 | 0.00572 | 0.003 | -41.478
-1.5 | -0.178 | 0.0055 | 0.002 | -32.4
-1 | -0.119 | 0.00528 | 0.002 | -22.506
-0.5 | -0.059 | 0.00526 | 0.001 | -11.299
0 | 0 | 0.00513 | 0 | 0
0.5 | 0.06 | 0.00523 | -0.001 | 11.444
1 | 0.12 | 0.00525 | -0.002 | 22.796
1.5 | 0.18 | 0.00547 | -0.002 | 32.818
2 | 0.239 | 0.00569 | -0.003 | 42.015
2.5 | 0.298 | 0.00597 | -0.004 | 49.917
3 | 0.357 | 0.00622 | -0.005 | 57.363
3.5 | 0.414 | 0.0066 | -0.005 | 62.781
4 | 0.471 | 0.00678 | -0.006 | 69.414
4.5 | 0.525 | 0.00696 | -0.007 | 75.505
5 | 0.578 | 0.00676 | -0.008 | 85.5
5.5 | 0.628 | 0.00723 | -0.008 | 86.922
6 | 0.675 | 0.00754 | -0.009 | 89.6
6.5 | 0.719 | 0.00784 | -0.01 | 91.66
7 | 0.758 | 0.00809 | -0.011 | 93.718
7.5 | 0.793 | 0.00843 | -0.011 | 94.139
8 | 0.823 | 0.00863 | -0.012 | 95.371
8.5 | 0.848 | 0.00898 | -0.013 | 94.459
9 | 0.868 | 0.00935 | -0.013 | 92.844
9.5 | 0.882 | 0.00952 | -0.014 | 92.595
10 | 0.89 | 0.0102 | -0.015 | 87.268
10.5 | 0.893 | 0.01065 | -0.016 | 83.851
11 | 0.891 | 0.01117 | -0.016 | 79.702
11.5 | 0.884 | 0.01169 | -0.017 | 75.613
12 | 0.872 | 0.01206 | -0.018 | 72.329
12.5 | 0.853 | 0.01312 | -0.018 | 64.986
13 | 0.803 | 0.01466 | -0.019 | 54.782
13.5 | 0.756 | 0.0174 | -0.019 | 43.448
14 | 0.705 | 0.02262 | -0.019 | 31.177
14.5 | 0.642 | 0.03768 | -0.018 | 17.03
15 | 0.583 | 0.05858 | -0.017 | 9.949
15.5 | 0.523 | 0.09192 | -0.015 | 5.695

## 124. Re 14M Mach 0.10 (2)
BIGFOIL.COM POLAR EXPORT
GA 35A010
GA 35A010 |  |  |  | Cl Max: | 1.7784 | at alpha= | 19 | deg
XFOIL ncrit=9 |  |  |  | L/D Max: | 124.391 | at alpha= | 10 | deg
Re: | 14000000 |  |  | Cd Min: | 0.04874 | at alpha= | -20 | deg
Mach: | 0.1 |  |  | Cl=0 at alpha= | 0 | deg
|  |  |  | @ Cl=0.1, Cd= | 0.0042723
|  |  |  | @ Cl=0.4, Cd= | 0.0055064
|  |  |  | @ Cl=0.6, Cd= | 0.0061836
alpha (deg) | Cl | Cd | Cm | Cl/Cd
-20 | -1.7545 | 0.04874 | -0.0231 | -35.9971
-19.5 | -1.7716 | 0.04097 | -0.0253 | -43.2414
-19 | -1.7773 | 0.03502 | -0.0261 | -50.751
-18.5 | -1.7754 | 0.03039 | -0.0256 | -58.4205
-18 | -1.7675 | 0.02683 | -0.024 | -65.8777
-17.5 | -1.7549 | 0.02415 | -0.0212 | -72.6667
-17 | -1.7391 | 0.02212 | -0.0174 | -78.6212
-16.5 | -1.7176 | 0.02057 | -0.0132 | -83.5002
-16 | -1.6831 | 0.0192 | -0.0108 | -87.6615
-15.5 | -1.6446 | 0.01794 | -0.0088 | -91.6722
-15 | -1.603 | 0.01681 | -0.0071 | -95.3599
-14.5 | -1.5591 | 0.01576 | -0.0057 | -98.9277
-14 | -1.5132 | 0.01481 | -0.0045 | -102.1742
-13.5 | -1.4655 | 0.01397 | -0.0036 | -104.9034
-13 | -1.4171 | 0.01315 | -0.0026 | -107.7643
-12.5 | -1.3694 | 0.01214 | -0.0016 | -112.8007
-12 | -1.321 | 0.01117 | -0.0006 | -118.2632
-11.5 | -1.2706 | 0.01043 | 0.0002 | -121.8217
-11 | -1.2188 | 0.00987 | 0.0007 | -123.4853
-10.5 | -1.1665 | 0.00938 | 0.0012 | -124.3603
-10 | -1.1136 | 0.00894 | 0.0016 | -124.5638
-9.5 | -1.0523 | 0.00851 | 0.0001 | -123.6545
-9 | -0.9963 | 0.00814 | -0.0001 | -122.3956
-8.5 | -0.9447 | 0.00786 | 0.0008 | -120.1908
-8 | -0.8908 | 0.00763 | 0.0011 | -116.7497
-7.5 | -0.837 | 0.00722 | 0.0014 | -115.928
-7 | -0.7822 | 0.0069 | 0.0015 | -113.3623
-6.5 | -0.7269 | 0.00662 | 0.0015 | -109.8036
-5 | -0.5584 | 0.00604 | 0.0011 | -92.4503
-4.5 | -0.5021 | 0.00582 | 0.0009 | -86.2715
-4 | -0.4456 | 0.00566 | 0.0008 | -78.7279
-3.5 | -0.3892 | 0.00547 | 0.0006 | -71.1517
-3 | -0.3327 | 0.0053 | 0.0004 | -62.7736
-2.5 | -0.2766 | 0.00509 | 0.0003 | -54.3418
-2 | -0.2206 | 0.00491 | 0.0001 | -44.9287
-1.5 | -0.1653 | 0.00462 | 0.0001 | -35.7792
-1 | -0.1104 | 0.00432 | 0.0001 | -25.5556
-0.5 | -0.0554 | 0.00407 | 0.0001 | -13.6118
0 | 0 | 0.00407 | 0 | 0
0.5 | 0.0555 | 0.00407 | -0.0001 | 13.6364
1 | 0.1105 | 0.00432 | -0.0001 | 25.5787
1.5 | 0.1654 | 0.00461 | -0.0001 | 35.8785
2 | 0.2206 | 0.00491 | -0.0001 | 44.9287
2.5 | 0.2766 | 0.00509 | -0.0003 | 54.3418
3 | 0.3327 | 0.00529 | -0.0004 | 62.8922
3.5 | 0.3892 | 0.00547 | -0.0006 | 71.1517
4 | 0.4456 | 0.00566 | -0.0008 | 78.7279
4.5 | 0.502 | 0.00582 | -0.0009 | 86.2543
5 | 0.5583 | 0.00604 | -0.0011 | 92.4338
6.5 | 0.7267 | 0.00662 | -0.0015 | 109.7734
7 | 0.7819 | 0.0069 | -0.0014 | 113.3188
7.5 | 0.8367 | 0.00723 | -0.0013 | 115.7261
8 | 0.8906 | 0.00763 | -0.001 | 116.7235
8.5 | 0.9443 | 0.00788 | -0.0007 | 119.835
9 | 0.9959 | 0.00814 | 0.0001 | 122.3464
9.5 | 1.0519 | 0.00851 | 0 | 123.6075
10 | 1.1133 | 0.00895 | -0.0015 | 124.3911
10.5 | 1.1662 | 0.00939 | -0.0011 | 124.196
11 | 1.2184 | 0.00987 | -0.0006 | 123.4448
11.5 | 1.2701 | 0.01043 | 0 | 121.7737
12 | 1.3205 | 0.01115 | 0.0007 | 118.4305
12.5 | 1.369 | 0.01211 | 0.0017 | 113.0471
13 | 1.4163 | 0.01314 | 0.0028 | 107.7854
13.5 | 1.4646 | 0.01397 | 0.0037 | 104.8389
14 | 1.5123 | 0.0148 | 0.0047 | 102.1824
14.5 | 1.5582 | 0.01575 | 0.0059 | 98.9333
15 | 1.6022 | 0.01679 | 0.0073 | 95.4258
15.5 | 1.6437 | 0.01794 | 0.009 | 91.6221
16 | 1.6825 | 0.01917 | 0.0109 | 87.7673
16.5 | 1.7169 | 0.02055 | 0.0134 | 83.5474
17 | 1.739 | 0.02208 | 0.0175 | 78.7591
17.5 | 1.7546 | 0.02414 | 0.0213 | 72.6843
18 | 1.7671 | 0.02683 | 0.024 | 65.8628
18.5 | 1.7756 | 0.03036 | 0.0256 | 58.4848
19 | 1.7784 | 0.03492 | 0.0261 | 50.9278
19.5 | 1.773 | 0.04084 | 0.0253 | 43.4133
20 | 1.7561 | 0.04861 | 0.023 | 36.1263

## 125. Re 14M Mach 0.25 (1)
BIGFOIL.COM POLAR EXPORT
GA 35A010
GA 35A010 |  |  |  | Cl Max: | 0.82 | at alpha= | 9 | deg
JavaFoil+Calcfoil stall+Eppler ext transition |  |  |  | L/D Max: | 93.2 | at alpha= | 6.5 | deg
Re: | 14000000 |  |  | Cd Min: | 0.00517 | at alpha= | 0.5 | deg
Mach: | 0.25 |  |  | Cl=0 at alpha= | 0 | deg
|  |  |  | @ Cl=0.1, Cd= | 0.0052572
|  |  |  | @ Cl=0.4, Cd= | 0.09479
|  |  |  | @ Cl=0.6, Cd= | 0.09479
alpha (deg) | Cl | Cd | Cm | Cl/Cd
-14 | -0.245 | 0.09479 | 0.012 | -2.582
-13.5 | -0.33 | 0.08396 | 0.012 | -3.935
-13 | -0.433 | 0.0466 | 0.016 | -9.299
-12.5 | -0.55 | 0.01993 | 0.018 | -27.576
-12 | -0.631 | 0.01409 | 0.018 | -44.758
-11.5 | -0.688 | 0.01288 | 0.017 | -53.432
-11 | -0.73 | 0.01223 | 0.017 | -59.725
-10.5 | -0.765 | 0.01148 | 0.016 | -66.595
-10 | -0.79 | 0.0106 | 0.015 | -74.55
-9.5 | -0.806 | 0.01005 | 0.015 | -80.198
-9 | -0.813 | 0.00993 | 0.014 | -81.928
-8.5 | -0.811 | 0.00951 | 0.013 | -85.256
-8 | -0.8 | 0.00873 | 0.012 | -91.617
-7.5 | -0.78 | 0.00876 | 0.012 | -89.05
-7 | -0.753 | 0.00836 | 0.011 | -90.128
-6.5 | -0.719 | 0.00784 | 0.01 | -91.751
-6 | -0.68 | 0.0076 | 0.009 | -89.488
-5.5 | -0.635 | 0.00741 | 0.009 | -85.69
-5 | -0.586 | 0.00719 | 0.008 | -81.486
-4.5 | -0.534 | 0.00676 | 0.007 | -78.927
-4 | -0.479 | 0.00687 | 0.006 | -69.684
-3.5 | -0.422 | 0.00679 | 0.005 | -62.119
-3 | -0.364 | 0.0063 | 0.005 | -57.742
-2.5 | -0.304 | 0.00599 | 0.004 | -50.74
-2 | -0.244 | 0.00572 | 0.003 | -42.624
-1.5 | -0.183 | 0.00553 | 0.002 | -33.091
-1 | -0.122 | 0.00534 | 0.002 | -22.858
-0.5 | -0.061 | 0.00521 | 0.001 | -11.731
0 | 0 | 0.00518 | 0 | 0
0.5 | 0.062 | 0.00517 | -0.001 | 11.893
1 | 0.123 | 0.00531 | -0.002 | 23.176
1.5 | 0.184 | 0.0055 | -0.002 | 33.549
2 | 0.246 | 0.00568 | -0.003 | 43.214
2.5 | 0.306 | 0.00596 | -0.004 | 51.444
3 | 0.366 | 0.00626 | -0.005 | 58.545
3.5 | 0.425 | 0.00675 | -0.005 | 62.982
4 | 0.483 | 0.00683 | -0.006 | 70.669
4.5 | 0.538 | 0.00702 | -0.007 | 76.615
5 | 0.591 | 0.00714 | -0.008 | 82.688
5.5 | 0.64 | 0.00736 | -0.009 | 86.979
6 | 0.685 | 0.00754 | -0.009 | 90.873
6.5 | 0.725 | 0.00778 | -0.01 | 93.2
7 | 0.759 | 0.00829 | -0.011 | 91.56
7.5 | 0.787 | 0.00869 | -0.012 | 90.501
8 | 0.806 | 0.00866 | -0.012 | 93.153
8.5 | 0.818 | 0.00943 | -0.013 | 86.726
9 | 0.82 | 0.00984 | -0.014 | 83.379
9.5 | 0.813 | 0.00996 | -0.015 | 81.682
10 | 0.797 | 0.01049 | -0.015 | 75.975
10.5 | 0.772 | 0.01136 | -0.016 | 67.903
11 | 0.737 | 0.01209 | -0.017 | 60.963
11.5 | 0.695 | 0.01273 | -0.017 | 54.586
12 | 0.631 | 0.01409 | -0.018 | 44.758
12.5 | 0.55 | 0.01993 | -0.018 | 27.576
13 | 0.433 | 0.0466 | -0.016 | 9.299
13.5 | 0.33 | 0.08396 | -0.012 | 3.935
14 | 0.245 | 0.09479 | -0.011 | 2.582

## 126. Re 14M Mach 0.25 (2)
BIGFOIL.COM POLAR EXPORT
GA 35A010
GA 35A010 |  |  |  | Cl Max: | 1.43 | at alpha= | 13.5 | deg
XFOIL ncrit=9 |  |  |  | L/D Max: | 119.026 | at alpha= | 9.5 | deg
Re: | 14000000 |  |  | Cd Min: | 0.22095 | at alpha= | 18.5 | deg
Mach: | 0.25 |  |  | Cl=0 at alpha= | 0 | deg
|  |  |  | @ Cl=0.1, Cd= | 0.0042487
|  |  |  | @ Cl=0.4, Cd= | 0.0055345
|  |  |  | @ Cl=0.6, Cd= | 0.0062126
alpha (deg) | Cl | Cd | Cm | Cl/Cd
-18.5 | -0.8684 | 0.22054 | 0.0728 | -3.9376
-18 | -0.8549 | 0.21274 | 0.0682 | -4.0185
-17 | -0.875 | 0.18059 | 0.0517 | -4.8452
-16.5 | -1.1983 | 0.102 | 0.0057 | -11.748
-16 | -1.2571 | 0.08172 | -0.0054 | -15.383
-15.5 | -1.3008 | 0.06501 | -0.0168 | -20.0092
-15 | -1.3352 | 0.0519 | -0.0255 | -25.7264
-14.5 | -1.3705 | 0.0408 | -0.0314 | -33.5907
-14 | -1.4043 | 0.03221 | -0.0323 | -43.5983
-13.5 | -1.4299 | 0.02662 | -0.0269 | -53.7153
-13 | -1.4294 | 0.02192 | -0.021 | -65.2099
-12.5 | -1.4022 | 0.01848 | -0.0169 | -75.8766
-12 | -1.3622 | 0.01601 | -0.0136 | -85.0843
-11.5 | -1.3222 | 0.01331 | -0.0102 | -99.3388
-11 | -1.2724 | 0.01172 | -0.0078 | -108.5666
-10.5 | -1.2184 | 0.01068 | -0.0059 | -114.0824
-10 | -1.163 | 0.0099 | -0.0043 | -117.4747
-9.5 | -1.1001 | 0.00925 | -0.0044 | -118.9297
-9 | -1.0387 | 0.00873 | -0.0042 | -118.9805
-8.5 | -0.9837 | 0.00838 | -0.0027 | -117.3866
-8 | -0.9263 | 0.0081 | -0.0018 | -114.358
-7.5 | -0.8693 | 0.00765 | -0.0011 | -113.634
-7 | -0.8119 | 0.00719 | -0.0004 | -112.9207
-6.5 | -0.7538 | 0.00683 | 0 | -110.366
-6 | -0.6953 | 0.00654 | 0.0002 | -106.315
-5.5 | -0.6365 | 0.00633 | 0.0003 | -100.5529
-5 | -0.5776 | 0.00614 | 0.0003 | -94.0717
-4.5 | -0.519 | 0.00591 | 0.0004 | -87.8173
-4 | -0.4603 | 0.00572 | 0.0004 | -80.472
-3.5 | -0.4016 | 0.00554 | 0.0003 | -72.491
-3 | -0.3432 | 0.00534 | 0.0002 | -64.2697
-2.5 | -0.2852 | 0.00511 | 0.0001 | -55.8121
-2 | -0.2273 | 0.00492 | 0 | -46.1992
-1.5 | -0.1704 | 0.00462 | 0 | -36.8831
-1 | -0.1138 | 0.00431 | 0.0001 | -26.4037
-0.5 | -0.0571 | 0.00406 | 0 | -14.064
0 | 0 | 0.00404 | 0 | 0
0.5 | 0.0572 | 0.00406 | -0.0001 | 14.0887
1 | 0.1139 | 0.00431 | -0.0001 | 26.4269
1.5 | 0.1705 | 0.00462 | -0.0001 | 36.9048
2 | 0.2274 | 0.00493 | 0 | 46.1258
2.5 | 0.2853 | 0.00512 | -0.0001 | 55.7227
3 | 0.3432 | 0.00534 | -0.0002 | 64.2697
3.5 | 0.4016 | 0.00554 | -0.0003 | 72.491
4 | 0.4603 | 0.00572 | -0.0004 | 80.472
4.5 | 0.5189 | 0.00591 | -0.0004 | 87.8003
5 | 0.5775 | 0.00614 | -0.0003 | 94.0554
5.5 | 0.6364 | 0.00633 | -0.0003 | 100.5371
6 | 0.6951 | 0.00654 | -0.0002 | 106.2844
6.5 | 0.7536 | 0.00683 | 0.0001 | 110.3367
7 | 0.8117 | 0.00719 | 0.0005 | 112.8929
7.5 | 0.8689 | 0.00766 | 0.0011 | 113.4334
8 | 0.926 | 0.0081 | 0.0019 | 114.321
8.5 | 0.9832 | 0.0084 | 0.0028 | 117.0476
9 | 1.0382 | 0.00873 | 0.0043 | 118.9233
9.5 | 1.0998 | 0.00924 | 0.0045 | 119.026
10 | 1.1627 | 0.0099 | 0.0044 | 117.4444
10.5 | 1.218 | 0.01067 | 0.006 | 114.1518
11 | 1.2719 | 0.01171 | 0.0079 | 108.6166
11.5 | 1.3217 | 0.01329 | 0.0104 | 99.4507
12 | 1.3613 | 0.01601 | 0.0138 | 85.0281
12.5 | 1.4018 | 0.01844 | 0.017 | 76.0195
13 | 1.429 | 0.02188 | 0.0211 | 65.3108
13.5 | 1.43 | 0.02656 | 0.027 | 53.8404
14 | 1.4041 | 0.03221 | 0.0324 | 43.5921
14.5 | 1.3718 | 0.04066 | 0.0314 | 33.7383
15 | 1.3349 | 0.05199 | 0.0254 | 25.6761
15.5 | 1.3008 | 0.0651 | 0.0166 | 19.9816
16 | 1.2644 | 0.08052 | 0.0062 | 15.7029
16.5 | 1.196 | 0.10255 | -0.0061 | 11.6626
17 | 0.9425 | 0.16196 | -0.0415 | 5.8193
18 | 0.855 | 0.21329 | -0.0685 | 4.0086
18.5 | 0.869 | 0.22095 | -0.073 | 3.933

## 127. Re 14M Mach 0.50 (1)
BIGFOIL.COM POLAR EXPORT
GA 35A010
GA 35A010 |  |  |  | Cl Max: | 1.094 | at alpha= | 20 | deg
JavaFoil+Calcfoil stall+Eppler ext transition |  |  |  | L/D Max: | 78.457 | at alpha= | 5 | deg
Re: | 14000000 |  |  | Cd Min: | 0.00524 | at alpha= | 0 | deg
Mach: | 0.5 |  |  | Cl=0 at alpha= | 0 | deg
|  |  |  | @ Cl=0.1, Cd= | 0.0053754
|  |  |  | @ Cl=0.4, Cd= | 0.0068361
|  |  |  | @ Cl=0.6, Cd= | 0.037324
alpha (deg) | Cl | Cd | Cm | Cl/Cd
-20 | -1.094 | 0.16142 | 0.02 | -6.779
-19.5 | -1.067 | 0.15829 | 0.02 | -6.739
-19 | -1.039 | 0.15544 | 0.019 | -6.684
-18.5 | -1.011 | 0.15096 | 0.018 | -6.695
-18 | -0.984 | 0.14231 | 0.018 | -6.914
-17.5 | -0.957 | 0.14058 | 0.017 | -6.811
-17 | -0.937 | 0.12442 | 0.018 | -7.531
-16.5 | -0.914 | 0.114 | 0.018 | -8.013
-16 | -0.886 | 0.10865 | 0.017 | -8.156
-15.5 | -0.857 | 0.1053 | 0.016 | -8.137
-15 | -0.827 | 0.10319 | 0.015 | -8.015
-14.5 | -0.798 | 0.09937 | 0.014 | -8.033
-14 | -0.769 | 0.09716 | 0.013 | -7.916
-13.5 | -0.741 | 0.09437 | 0.013 | -7.848
-13 | -0.714 | 0.09047 | 0.012 | -7.888
-12.5 | -0.688 | 0.08835 | 0.012 | -7.787
-12 | -0.661 | 0.08158 | 0.011 | -8.1
-11.5 | -0.636 | 0.07307 | 0.012 | -8.705
-11 | -0.616 | 0.06323 | 0.012 | -9.738
-10.5 | -0.665 | 0.02213 | 0.017 | -30.032
-10 | -0.672 | 0.01366 | 0.017 | -49.163
-9.5 | -0.525 | 0.05968 | 0.009 | -8.79
-9 | -0.608 | 0.01234 | 0.015 | -49.285
-8.5 | -0.575 | 0.01085 | 0.015 | -53.009
-8 | -0.542 | 0.01095 | 0.014 | -49.445
-7.5 | -0.508 | 0.01041 | 0.013 | -48.784
-7 | -0.475 | 0.00991 | 0.012 | -47.886
-6.5 | -0.441 | 0.0093 | 0.011 | -47.393
-6 | -0.565 | 0.00882 | 0.01 | -64.008
-5.5 | -0.636 | 0.00848 | 0.01 | -74.993
-5 | -0.62 | 0.00804 | 0.009 | -77.128
-4.5 | -0.58 | 0.00731 | 0.008 | -79.264
-4 | -0.527 | 0.00729 | 0.007 | -72.311
-3.5 | -0.468 | 0.00716 | 0.006 | -65.366
-3 | -0.405 | 0.00696 | 0.005 | -58.196
-2.5 | -0.339 | 0.00634 | 0.004 | -53.526
-2 | -0.272 | 0.006 | 0.003 | -45.381
-1.5 | -0.205 | 0.00574 | 0.003 | -35.684
-1 | -0.137 | 0.00552 | 0.002 | -24.747
-0.5 | -0.068 | 0.00532 | 0.001 | -12.835
0 | 0 | 0.00524 | 0 | 0
0.5 | 0.069 | 0.00529 | -0.001 | 13.013
1 | 0.138 | 0.00548 | -0.002 | 25.09
1.5 | 0.206 | 0.0057 | -0.003 | 36.179
2 | 0.274 | 0.00597 | -0.003 | 46.01
2.5 | 0.342 | 0.0063 | -0.004 | 54.266
3 | 0.408 | 0.00691 | -0.005 | 59.069
3.5 | 0.472 | 0.0071 | -0.006 | 66.431
4 | 0.531 | 0.00735 | -0.007 | 72.279
4.5 | 0.584 | 0.00772 | -0.008 | 75.672
5 | 0.625 | 0.00797 | -0.009 | 78.457
5.5 | 0.641 | 0.00841 | -0.01 | 76.306
6 | 0.569 | 0.00874 | -0.01 | 65.179
6.5 | 0.445 | 0.0092 | -0.011 | 48.339
7 | 0.479 | 0.00963 | -0.012 | 49.687
7.5 | 0.513 | 0.01 | -0.013 | 51.26
8 | 0.546 | 0.01062 | -0.014 | 51.467
8.5 | 0.58 | 0.01076 | -0.015 | 53.939
9 | 0.614 | 0.01223 | -0.015 | 50.213
9.5 | 0.525 | 0.05968 | -0.009 | 8.79
10 | 0.681 | 0.01318 | -0.017 | 51.674
10.5 | 0.681 | 0.01773 | -0.017 | 38.415
11 | 0.625 | 0.05702 | -0.013 | 10.952
11.5 | 0.637 | 0.07166 | -0.012 | 8.89
12 | 0.661 | 0.08158 | -0.011 | 8.1
12.5 | 0.688 | 0.08835 | -0.012 | 7.787
13 | 0.714 | 0.09045 | -0.012 | 7.889
13.5 | 0.741 | 0.09435 | -0.012 | 7.85
14 | 0.769 | 0.09757 | -0.013 | 7.881
14.5 | 0.798 | 0.10017 | -0.014 | 7.964
15 | 0.826 | 0.10397 | -0.015 | 7.947
15.5 | 0.856 | 0.10719 | -0.016 | 7.983
16 | 0.884 | 0.111 | -0.017 | 7.963
16.5 | 0.911 | 0.11718 | -0.017 | 7.775
17 | 0.937 | 0.126 | -0.017 | 7.433
17.5 | 0.957 | 0.14022 | -0.017 | 6.827
18 | 0.984 | 0.14324 | -0.017 | 6.868
18.5 | 1.011 | 0.15343 | -0.018 | 6.586
19 | 1.038 | 0.15788 | -0.019 | 6.576
19.5 | 1.066 | 0.16006 | -0.019 | 6.662
20 | 1.094 | 0.16539 | -0.02 | 6.613

## 128. Re 14M Mach 0.50 (2)
BIGFOIL.COM POLAR EXPORT
GA 35A010
GA 35A010 |  |  |  | Cl Max: | 0.9722 | at alpha= | 20 | deg
XFOIL ncrit=9 |  |  |  | L/D Max: | 101.898 | at alpha= | 5.5 | deg
Re: | 14000000 |  |  | Cd Min: | 0.28802 | at alpha= | 20 | deg
Mach: | 0.5 |  |  | Cl=0 at alpha= | -0.0007716 | deg
|  |  |  | @ Cl=0.1, Cd= | 0.0041553
|  |  |  | @ Cl=0.4, Cd= | 0.0056111
|  |  |  | @ Cl=0.6, Cd= | 0.0063384
alpha (deg) | Cl | Cd | Cm | Cl/Cd
-12 | -0.7241 | 0.13247 | 0.0265 | -5.4661
-11.5 | -0.726 | 0.1216 | 0.0215 | -5.9704
-11 | -0.7323 | 0.11026 | 0.016 | -6.6416
-10.5 | -0.7429 | 0.09855 | 0.0101 | -7.5383
-10 | -0.7566 | 0.08649 | 0.0034 | -8.7478
-9.5 | -0.7714 | 0.07336 | -0.005 | -10.5153
-9 | -0.7881 | 0.0574 | -0.0189 | -13.73
-8.5 | -0.8168 | 0.04558 | -0.0288 | -17.9201
-8 | -0.852 | 0.03773 | -0.0289 | -22.5815
-7.5 | -0.8719 | 0.02909 | -0.0253 | -29.9725
-7 | -0.8746 | 0.01959 | -0.0201 | -44.6452
-6.5 | -0.8531 | 0.01174 | -0.0139 | -72.6661
-6 | -0.8012 | 0.00848 | -0.009 | -94.4811
-5.5 | -0.7358 | 0.00721 | -0.0059 | -102.0527
-5 | -0.6663 | 0.00665 | -0.0041 | -100.1955
-4.5 | -0.5962 | 0.00632 | -0.0029 | -94.3354
-4 | -0.527 | 0.00602 | -0.002 | -87.5415
-3.5 | -0.4584 | 0.0058 | -0.0014 | -79.0345
-3 | -0.3904 | 0.00558 | -0.0011 | -69.9642
-2.5 | -0.3234 | 0.00533 | -0.0008 | -60.6754
-2 | -0.2573 | 0.00505 | -0.0006 | -50.9505
-1.5 | -0.1926 | 0.0047 | -0.0004 | -40.9787
-1 | -0.1293 | 0.00426 | -0.0001 | -30.3521
-0.5 | -0.0647 | 0.00404 | 0 | -16.0149
0 | 0.0001 | 0.00399 | 0 | 0.025063
0.5 | 0.0648 | 0.00403 | 0 | 16.0794
1 | 0.1294 | 0.00426 | 0.0001 | 30.3756
1.5 | 0.1927 | 0.0047 | 0.0003 | 41
2 | 0.2574 | 0.00505 | 0.0006 | 50.9703
2.5 | 0.3234 | 0.00533 | 0.0008 | 60.6754
3 | 0.3904 | 0.00558 | 0.0011 | 69.9642
3.5 | 0.4584 | 0.0058 | 0.0014 | 79.0345
4 | 0.527 | 0.00602 | 0.002 | 87.5415
4.5 | 0.5961 | 0.00632 | 0.0029 | 94.3196
5 | 0.6662 | 0.00665 | 0.0041 | 100.1805
5.5 | 0.7357 | 0.00722 | 0.006 | 101.8975
6 | 0.8012 | 0.00847 | 0.009 | 94.5927
6.5 | 0.853 | 0.01175 | 0.014 | 72.5957
7 | 0.8744 | 0.01959 | 0.0201 | 44.635
7.5 | 0.8718 | 0.02908 | 0.0253 | 29.9794
8 | 0.852 | 0.03772 | 0.0289 | 22.5875
8.5 | 0.8165 | 0.04563 | 0.0287 | 17.8939
9 | 0.7885 | 0.05742 | 0.0189 | 13.7321
9.5 | 0.7719 | 0.0734 | 0.0049 | 10.5163
10 | 0.7568 | 0.08658 | -0.0036 | 8.741
10.5 | 0.7433 | 0.09865 | -0.0103 | 7.5347
11 | 0.7329 | 0.11031 | -0.0162 | 6.644
11.5 | 0.7268 | 0.12163 | -0.0216 | 5.9755
12 | 0.725 | 0.13247 | -0.0266 | 5.4729
12.5 | 0.7284 | 0.14275 | -0.0314 | 5.1026
13 | 0.7358 | 0.15241 | -0.0358 | 4.8278
13.5 | 0.7419 | 0.16323 | -0.041 | 4.5451
14 | 0.7544 | 0.17236 | -0.0454 | 4.3769
14.5 | 0.7649 | 0.18306 | -0.0506 | 4.1784
15 | 0.7778 | 0.19364 | -0.0558 | 4.0167
15.5 | 0.7932 | 0.20359 | -0.0608 | 3.8961
16 | 0.8108 | 0.21275 | -0.0657 | 3.811
16.5 | 0.83 | 0.22157 | -0.0706 | 3.746
17 | 0.8502 | 0.23 | -0.0754 | 3.6965
18 | 0.8886 | 0.24982 | -0.0862 | 3.557
18.5 | 0.9087 | 0.2601 | -0.0918 | 3.4937
19 | 0.9296 | 0.26961 | -0.0973 | 3.4479
19.5 | 0.9508 | 0.27895 | -0.1028 | 3.4085
20 | 0.9722 | 0.28802 | -0.1083 | 3.3755

## 129. Re 16M Mach 0.00 (1)
BIGFOIL.COM POLAR EXPORT
GA 35A010
GA 35A010 |  |  |  | Cl Max: | 0.908 | at alpha= | 11 | deg
JavaFoil+Calcfoil stall+Eppler ext transition |  |  |  | L/D Max: | 99.065 | at alpha= | 7.5 | deg
Re: | 16000000 |  |  | Cd Min: | 0.00519 | at alpha= | 0.5 | deg
Mach: | 0 |  |  | Cl=0 at alpha= | 0 | deg
|  |  |  | @ Cl=0.1, Cd= | 0.005312
|  |  |  | @ Cl=0.4, Cd= | 0.0063742
|  |  |  | @ Cl=0.6, Cd= | 0.0963
alpha (deg) | Cl | Cd | Cm | Cl/Cd
-16 | -0.543 | 0.0963 | 0.015 | -5.643
-15.5 | -0.574 | 0.0883 | 0.015 | -6.504
-15 | -0.663 | 0.03477 | 0.019 | -19.071
-14.5 | -0.711 | 0.02523 | 0.019 | -28.189
-14 | -0.758 | 0.01938 | 0.019 | -39.114
-13.5 | -0.807 | 0.01507 | 0.019 | -53.537
-13 | -0.848 | 0.01322 | 0.019 | -64.152
-12.5 | -0.874 | 0.01255 | 0.018 | -69.667
-12 | -0.889 | 0.01198 | 0.018 | -74.236
-11.5 | -0.897 | 0.01153 | 0.017 | -77.803
-11 | -0.9 | 0.01093 | 0.016 | -82.324
-10.5 | -0.899 | 0.01047 | 0.015 | -85.866
-10 | -0.893 | 0.00998 | 0.015 | -89.469
-9.5 | -0.882 | 0.00959 | 0.014 | -91.909
-9 | -0.866 | 0.00917 | 0.013 | -94.453
-8.5 | -0.845 | 0.00881 | 0.013 | -95.91
-8 | -0.818 | 0.00859 | 0.012 | -95.3
-7.5 | -0.787 | 0.00807 | 0.011 | -97.536
-7 | -0.752 | 0.00791 | 0.01 | -95.013
-6.5 | -0.712 | 0.0077 | 0.01 | -92.457
-6 | -0.668 | 0.00751 | 0.009 | -88.987
-5.5 | -0.621 | 0.00722 | 0.008 | -86.112
-5 | -0.572 | 0.00675 | 0.008 | -84.642
-4.5 | -0.519 | 0.00684 | 0.007 | -75.916
-4 | -0.465 | 0.00668 | 0.006 | -69.685
-3.5 | -0.409 | 0.00649 | 0.005 | -63.107
-3 | -0.353 | 0.00613 | 0.005 | -57.53
-2.5 | -0.295 | 0.00592 | 0.004 | -49.741
-2 | -0.236 | 0.00562 | 0.003 | -42.057
-1.5 | -0.177 | 0.00547 | 0.002 | -32.458
-1 | -0.118 | 0.0054 | 0.002 | -21.924
-0.5 | -0.059 | 0.00522 | 0.001 | -11.339
0 | 0 | 0.00521 | 0 | 0
0.5 | 0.06 | 0.00519 | -0.001 | 11.481
1 | 0.119 | 0.00537 | -0.002 | 22.201
1.5 | 0.179 | 0.00543 | -0.002 | 32.868
2 | 0.238 | 0.00559 | -0.003 | 42.593
2.5 | 0.297 | 0.00589 | -0.004 | 50.375
3 | 0.355 | 0.00609 | -0.005 | 58.271
3.5 | 0.412 | 0.00645 | -0.005 | 63.921
4 | 0.469 | 0.00664 | -0.006 | 70.599
4.5 | 0.523 | 0.0068 | -0.007 | 76.932
5 | 0.576 | 0.00671 | -0.008 | 85.806
5.5 | 0.626 | 0.00717 | -0.008 | 87.328
6 | 0.673 | 0.00746 | -0.009 | 90.264
6.5 | 0.717 | 0.00764 | -0.01 | 93.817
7 | 0.757 | 0.00785 | -0.01 | 96.444
7.5 | 0.793 | 0.00801 | -0.011 | 99.065
8 | 0.825 | 0.00852 | -0.012 | 96.822
8.5 | 0.851 | 0.00873 | -0.013 | 97.483
9 | 0.873 | 0.00909 | -0.013 | 96.049
9.5 | 0.889 | 0.00951 | -0.014 | 93.523
10 | 0.9 | 0.00988 | -0.015 | 91.088
10.5 | 0.907 | 0.01036 | -0.016 | 87.477
11 | 0.908 | 0.01082 | -0.016 | 83.93
11.5 | 0.905 | 0.0114 | -0.017 | 79.386
12 | 0.898 | 0.01184 | -0.018 | 75.806
12.5 | 0.883 | 0.01239 | -0.018 | 71.254
13 | 0.856 | 0.01304 | -0.019 | 65.687
13.5 | 0.807 | 0.01507 | -0.019 | 53.537
14 | 0.758 | 0.01938 | -0.019 | 39.114
14.5 | 0.711 | 0.02523 | -0.019 | 28.189
15 | 0.663 | 0.03477 | -0.019 | 19.071
15.5 | 0.574 | 0.0883 | -0.015 | 6.504
16 | 0.543 | 0.0963 | -0.015 | 5.643

## 130. Re 16M Mach 0.00 (2)
BIGFOIL.COM POLAR EXPORT
GA 35A010
GA 35A010 |  |  |  | Cl Max: | 1.8453 | at alpha= | 20 | deg
XFOIL ncrit=9 |  |  |  | L/D Max: | 129.486 | at alpha= | 10.5 | deg
Re: | 16000000 |  |  | Cd Min: | 0.03453 | at alpha= | -20 | deg
Mach: | 0 |  |  | Cl=0 at alpha= | 0 | deg
|  |  |  | @ Cl=0.1, Cd= | 0.0043587
|  |  |  | @ Cl=0.4, Cd= | 0.0054279
|  |  |  | @ Cl=0.6, Cd= | 0.0060569
alpha (deg) | Cl | Cd | Cm | Cl/Cd
-20 | -1.8446 | 0.03453 | -0.023 | -53.4202
-19.5 | -1.8409 | 0.03024 | -0.0225 | -60.8763
-19 | -1.8321 | 0.02687 | -0.0212 | -68.1838
-18.5 | -1.8196 | 0.02422 | -0.0189 | -75.128
-18 | -1.804 | 0.02216 | -0.0157 | -81.4079
-17.5 | -1.7856 | 0.02059 | -0.0118 | -86.7217
-17 | -1.7578 | 0.01931 | -0.0087 | -91.0306
-16.5 | -1.7219 | 0.01814 | -0.0068 | -94.9228
-16 | -1.6828 | 0.01708 | -0.0053 | -98.5246
-15.5 | -1.6412 | 0.01609 | -0.0039 | -102.0012
-15 | -1.5977 | 0.01517 | -0.0028 | -105.3197
-14.5 | -1.5525 | 0.01431 | -0.0019 | -108.4906
-13.5 | -1.4583 | 0.01279 | -0.0005 | -114.0188
-13 | -1.4095 | 0.01211 | 0.0001 | -116.3914
-12.5 | -1.3604 | 0.01142 | 0.0006 | -119.1243
-12 | -1.3125 | 0.0105 | 0.0014 | -125
-11.5 | -1.2622 | 0.00988 | 0.0019 | -127.753
-11 | -1.2108 | 0.0094 | 0.0022 | -128.8085
-10.5 | -1.1591 | 0.00895 | 0.0026 | -129.5084
-10 | -1.102 | 0.00852 | 0.0017 | -129.3427
-9.5 | -1.0437 | 0.00814 | 0.0007 | -128.2187
-9 | -0.9933 | 0.00786 | 0.0015 | -126.374
-8.5 | -0.9405 | 0.00761 | 0.0018 | -123.5874
-8 | -0.8866 | 0.00738 | 0.0019 | -120.1355
-7.5 | -0.8324 | 0.00708 | 0.0019 | -117.5706
-7 | -0.7779 | 0.00676 | 0.002 | -115.074
-6.5 | -0.7231 | 0.00647 | 0.0019 | -111.762
-6 | -0.6674 | 0.00627 | 0.0017 | -106.4434
-4.5 | -0.4998 | 0.00572 | 0.0011 | -87.3776
-4 | -0.4436 | 0.00556 | 0.0009 | -79.7842
-3.5 | -0.3875 | 0.0054 | 0.0007 | -71.7593
-3 | -0.3313 | 0.00522 | 0.0005 | -63.4674
-2 | -0.2197 | 0.00488 | 0.0002 | -45.0205
-1.5 | -0.1645 | 0.00465 | 0.0001 | -35.3763
-1 | -0.1095 | 0.00441 | 0.0001 | -24.8299
0 | 0 | 0.00415 | 0 | 0
0.5 | 0.0553 | 0.00412 | -0.0001 | 13.4223
1 | 0.1096 | 0.00441 | -0.0001 | 24.8526
1.5 | 0.1645 | 0.00466 | -0.0001 | 35.3004
2 | 0.2198 | 0.00488 | -0.0002 | 45.041
2.5 | 0.2756 | 0.00503 | -0.0004 | 54.7913
3 | 0.3313 | 0.00522 | -0.0005 | 63.4674
3.5 | 0.3875 | 0.00539 | -0.0007 | 71.8924
4 | 0.4436 | 0.00556 | -0.0009 | 79.7842
4.5 | 0.4997 | 0.00572 | -0.0011 | 87.3601
5 | 0.5556 | 0.00593 | -0.0013 | 93.6931
5.5 | 0.6116 | 0.00609 | -0.0015 | 100.4269
6 | 0.6673 | 0.00627 | -0.0017 | 106.4274
6.5 | 0.7229 | 0.00647 | -0.0019 | 111.7311
7 | 0.7777 | 0.00676 | -0.0019 | 115.0444
7.5 | 0.8321 | 0.00709 | -0.0019 | 117.3625
8 | 0.8862 | 0.0074 | -0.0018 | 119.7568
8.5 | 0.9401 | 0.00762 | -0.0018 | 123.3727
9 | 0.9929 | 0.00787 | -0.0015 | 126.1626
9.5 | 1.0432 | 0.00813 | -0.0006 | 128.3149
10 | 1.1016 | 0.00853 | -0.0016 | 129.1442
10.5 | 1.1589 | 0.00895 | -0.0025 | 129.486
11 | 1.2104 | 0.0094 | -0.0021 | 128.766
11.5 | 1.2618 | 0.00988 | -0.0018 | 127.7126
12 | 1.3121 | 0.01049 | -0.0013 | 125.081
12.5 | 1.36 | 0.01137 | -0.0005 | 119.613
13 | 1.4088 | 0.01211 | 0.0001 | 116.3336
13.5 | 1.4575 | 0.01279 | 0.0007 | 113.9562
14.5 | 1.5517 | 0.01431 | 0.0021 | 108.4347
15 | 1.5968 | 0.01516 | 0.003 | 105.3298
15.5 | 1.6403 | 0.01608 | 0.0041 | 102.0087
16 | 1.6819 | 0.01706 | 0.0054 | 98.5873
16.5 | 1.7211 | 0.01813 | 0.007 | 94.9311
17 | 1.7571 | 0.01929 | 0.0089 | 91.0886
17.5 | 1.7849 | 0.02058 | 0.012 | 86.7298
18 | 1.8035 | 0.02216 | 0.0159 | 81.3854
18.5 | 1.8195 | 0.02419 | 0.0189 | 75.217
19 | 1.8324 | 0.02682 | 0.0212 | 68.3221
19.5 | 1.8417 | 0.03016 | 0.0225 | 61.0643
20 | 1.8453 | 0.03447 | 0.0229 | 53.5335

## 131. Re 16M Mach 0.10 (1)
BIGFOIL.COM POLAR EXPORT
GA 35A010
GA 35A010 |  |  |  | Cl Max: | 0.893 | at alpha= | 10.5 | deg
JavaFoil+Calcfoil stall+Eppler ext transition |  |  |  | L/D Max: | 98.14 | at alpha= | 7.5 | deg
Re: | 16000000 |  |  | Cd Min: | 0.00514 | at alpha= | 0 | deg
Mach: | 0.1 |  |  | Cl=0 at alpha= | 0 | deg
|  |  |  | @ Cl=0.1, Cd= | 0.0053533
|  |  |  | @ Cl=0.4, Cd= | 0.0064216
|  |  |  | @ Cl=0.6, Cd= | 0.09555
alpha (deg) | Cl | Cd | Cm | Cl/Cd
-15.5 | -0.521 | 0.09555 | 0.014 | -5.449
-15 | -0.577 | 0.06397 | 0.017 | -9.016
-14.5 | -0.652 | 0.03133 | 0.019 | -20.819
-14 | -0.706 | 0.02243 | 0.019 | -31.457
-13.5 | -0.762 | 0.01623 | 0.019 | -46.917
-13 | -0.81 | 0.01381 | 0.019 | -58.677
-12.5 | -0.844 | 0.01283 | 0.018 | -65.839
-12 | -0.864 | 0.01217 | 0.018 | -71.001
-11.5 | -0.876 | 0.01157 | 0.017 | -75.697
-11 | -0.883 | 0.01109 | 0.016 | -79.576
-10.5 | -0.885 | 0.01056 | 0.016 | -83.823
-10 | -0.882 | 0.0101 | 0.015 | -87.366
-9.5 | -0.874 | 0.00963 | 0.014 | -90.802
-9 | -0.861 | 0.00927 | 0.013 | -92.804
-8.5 | -0.841 | 0.00892 | 0.013 | -94.364
-8 | -0.817 | 0.00856 | 0.012 | -95.423
-7.5 | -0.787 | 0.00815 | 0.011 | -96.615
-7 | -0.753 | 0.00801 | 0.011 | -93.971
-6.5 | -0.713 | 0.00776 | 0.01 | -91.947
-6 | -0.67 | 0.00746 | 0.009 | -89.887
-5.5 | -0.624 | 0.00713 | 0.008 | -87.491
-5 | -0.574 | 0.00681 | 0.008 | -84.26
-4.5 | -0.522 | 0.00686 | 0.007 | -75.99
-4 | -0.467 | 0.0067 | 0.006 | -69.78
-3.5 | -0.411 | 0.00655 | 0.005 | -62.799
-3 | -0.354 | 0.00618 | 0.005 | -57.288
-2.5 | -0.296 | 0.00598 | 0.004 | -49.506
-2 | -0.237 | 0.00567 | 0.003 | -41.891
-1.5 | -0.178 | 0.00546 | 0.002 | -32.645
-1 | -0.119 | 0.00544 | 0.002 | -21.851
-0.5 | -0.059 | 0.00527 | 0.001 | -11.288
0 | 0 | 0.00514 | 0 | 0
0.5 | 0.06 | 0.00524 | -0.001 | 11.431
1 | 0.12 | 0.00541 | -0.002 | 22.129
1.5 | 0.18 | 0.00543 | -0.002 | 33.062
2 | 0.239 | 0.00564 | -0.003 | 42.429
2.5 | 0.298 | 0.00595 | -0.004 | 50.141
3 | 0.357 | 0.00615 | -0.005 | 58.031
3.5 | 0.414 | 0.00651 | -0.005 | 63.616
4 | 0.471 | 0.00666 | -0.006 | 70.706
4.5 | 0.525 | 0.00682 | -0.007 | 77.018
5 | 0.578 | 0.00677 | -0.008 | 85.428
5.5 | 0.628 | 0.00708 | -0.008 | 88.734
6 | 0.675 | 0.00741 | -0.009 | 91.182
6.5 | 0.719 | 0.0077 | -0.01 | 93.311
7 | 0.758 | 0.00795 | -0.011 | 95.395
7.5 | 0.793 | 0.00808 | -0.011 | 98.14
8 | 0.823 | 0.00849 | -0.012 | 96.95
8.5 | 0.848 | 0.00884 | -0.013 | 95.919
9 | 0.868 | 0.00919 | -0.013 | 94.382
9.5 | 0.882 | 0.00954 | -0.014 | 92.394
10 | 0.89 | 0.01 | -0.015 | 88.955
10.5 | 0.893 | 0.01045 | -0.016 | 85.406
11 | 0.891 | 0.01098 | -0.016 | 81.148
11.5 | 0.884 | 0.01144 | -0.017 | 77.25
12 | 0.872 | 0.01203 | -0.018 | 72.52
12.5 | 0.853 | 0.01266 | -0.018 | 67.35
13 | 0.81 | 0.01381 | -0.019 | 58.677
13.5 | 0.762 | 0.01623 | -0.019 | 46.917
14 | 0.706 | 0.02243 | -0.019 | 31.457
14.5 | 0.652 | 0.03133 | -0.019 | 20.819
15 | 0.577 | 0.06397 | -0.017 | 9.016
15.5 | 0.521 | 0.09555 | -0.014 | 5.449

## 132. Re 16M Mach 0.10 (2)
BIGFOIL.COM POLAR EXPORT
GA 35A010
GA 35A010 |  |  |  | Cl Max: | 1.8061 | at alpha= | 19 | deg
XFOIL ncrit=9 |  |  |  | L/D Max: | 128.548 | at alpha= | 10.5 | deg
Re: | 16000000 |  |  | Cd Min: | 0.04462 | at alpha= | -20 | deg
Mach: | 0.1 |  |  | Cl=0 at alpha= | 0 | deg
|  |  |  | @ Cl=0.1, Cd= | 0.004385
|  |  |  | @ Cl=0.4, Cd= | 0.0054389
|  |  |  | @ Cl=0.6, Cd= | 0.0060578
alpha (deg) | Cl | Cd | Cm | Cl/Cd
-20 | -1.7888 | 0.04462 | -0.0246 | -40.0896
-19.5 | -1.8026 | 0.03756 | -0.0262 | -47.9925
-19 | -1.8053 | 0.03224 | -0.0262 | -55.9957
-18.5 | -1.8006 | 0.02816 | -0.0251 | -63.9418
-18 | -1.7904 | 0.02508 | -0.0228 | -71.3876
-17.5 | -1.7764 | 0.02275 | -0.0195 | -78.0835
-17 | -1.7589 | 0.021 | -0.0152 | -83.7571
-16.5 | -1.7307 | 0.01957 | -0.0118 | -88.4364
-16 | -1.6939 | 0.01829 | -0.0096 | -92.6134
-15.5 | -1.6536 | 0.01712 | -0.0078 | -96.5888
-15 | -1.6107 | 0.01605 | -0.0063 | -100.3551
-14.5 | -1.5658 | 0.01506 | -0.0049 | -103.9708
-14 | -1.5191 | 0.01416 | -0.0038 | -107.2811
-13.5 | -1.4709 | 0.01335 | -0.0029 | -110.1798
-13 | -1.4218 | 0.01259 | -0.002 | -112.9309
-12.5 | -1.372 | 0.01184 | -0.0013 | -115.8784
-12 | -1.3226 | 0.01098 | -0.0004 | -120.4554
-11.5 | -1.2727 | 0.01016 | 0.0004 | -125.2657
-11 | -1.2211 | 0.00957 | 0.001 | -127.5967
-10.5 | -1.1687 | 0.00909 | 0.0015 | -128.5699
-10 | -1.1113 | 0.00863 | 0.0009 | -128.7717
-9.5 | -1.0519 | 0.00824 | -0.0001 | -127.6578
-9 | -1.0009 | 0.00795 | 0.0009 | -125.8994
-8.5 | -0.9475 | 0.00768 | 0.0013 | -123.3724
-8 | -0.893 | 0.00745 | 0.0014 | -119.8658
-7.5 | -0.8382 | 0.00715 | 0.0015 | -117.2308
-7 | -0.7832 | 0.00681 | 0.0016 | -115.0073
-6.5 | -0.7279 | 0.0065 | 0.0017 | -111.9846
-6 | -0.6718 | 0.00629 | 0.0015 | -106.8045
-5.5 | -0.6156 | 0.00611 | 0.0014 | -100.7529
-5 | -0.5592 | 0.00594 | 0.0012 | -94.1414
-4.5 | -0.5028 | 0.00573 | 0.001 | -87.7487
-4 | -0.4462 | 0.00557 | 0.0008 | -80.1077
-3.5 | -0.3897 | 0.00541 | 0.0007 | -72.0333
-3 | -0.3332 | 0.00523 | 0.0005 | -63.7094
-2.5 | -0.2771 | 0.00503 | 0.0003 | -55.0895
-2 | -0.2209 | 0.00489 | 0.0002 | -45.1738
-1.5 | -0.1654 | 0.00465 | 0.0001 | -35.5699
-1 | -0.1101 | 0.00441 | 0.0001 | -24.966
0 | 0 | 0.00414 | 0 | 0
1 | 0.1102 | 0.00441 | -0.0001 | 24.9887
1.5 | 0.1654 | 0.00466 | -0.0001 | 35.4936
2 | 0.221 | 0.00489 | -0.0002 | 45.1943
2.5 | 0.2771 | 0.00504 | -0.0003 | 54.9802
3 | 0.3333 | 0.00523 | -0.0005 | 63.7285
3.5 | 0.3898 | 0.00541 | -0.0007 | 72.0518
4 | 0.4463 | 0.00557 | -0.0008 | 80.1257
4.5 | 0.5027 | 0.00573 | -0.001 | 87.7312
5.5 | 0.6155 | 0.00611 | -0.0014 | 100.7365
6 | 0.6717 | 0.00629 | -0.0015 | 106.7886
7 | 0.783 | 0.00681 | -0.0016 | 114.978
7.5 | 0.8379 | 0.00716 | -0.0015 | 117.0251
8 | 0.8926 | 0.00746 | -0.0014 | 119.6515
8.5 | 0.9471 | 0.0077 | -0.0012 | 123
9 | 1.0005 | 0.00795 | -0.0008 | 125.8491
9.5 | 1.0514 | 0.00823 | 0.0002 | 127.7521
10 | 1.1109 | 0.00865 | -0.0008 | 128.4277
10.5 | 1.1685 | 0.00909 | -0.0015 | 128.5479
11 | 1.2207 | 0.00957 | -0.0009 | 127.5549
11.5 | 1.2723 | 0.01015 | -0.0003 | 125.3498
12 | 1.3221 | 0.01096 | 0.0005 | 120.6296
13 | 1.421 | 0.01258 | 0.0022 | 112.9571
13.5 | 1.4701 | 0.01335 | 0.003 | 110.1199
14 | 1.5183 | 0.01415 | 0.004 | 107.3004
14.5 | 1.5649 | 0.01506 | 0.0051 | 103.911
15 | 1.6099 | 0.01604 | 0.0064 | 100.3678
15.5 | 1.6528 | 0.01711 | 0.008 | 96.5985
16 | 1.6932 | 0.01827 | 0.0098 | 92.6765
16.5 | 1.73 | 0.01955 | 0.012 | 88.491
17 | 1.7586 | 0.02096 | 0.0153 | 83.9027
17.5 | 1.776 | 0.02274 | 0.0196 | 78.1003
18 | 1.7902 | 0.02507 | 0.0229 | 71.4081
18.5 | 1.8008 | 0.02813 | 0.0251 | 64.0171
19 | 1.8061 | 0.03217 | 0.0262 | 56.1424
19.5 | 1.8034 | 0.0375 | 0.0261 | 48.0907
20 | 1.7904 | 0.04449 | 0.0246 | 40.2428

## 133. Re 16M Mach 0.25 (1)
BIGFOIL.COM POLAR EXPORT
GA 35A010
GA 35A010 |  |  |  | Cl Max: | 0.82 | at alpha= | 9 | deg
JavaFoil+Calcfoil stall+Eppler ext transition |  |  |  | L/D Max: | 94.908 | at alpha= | 8 | deg
Re: | 16000000 |  |  | Cd Min: | 0.00523 | at alpha= | 0 | deg
Mach: | 0.25 |  |  | Cl=0 at alpha= | 0 | deg
|  |  |  | @ Cl=0.1, Cd= | 0.0053334
|  |  |  | @ Cl=0.4, Cd= | 0.09427
|  |  |  | @ Cl=0.6, Cd= | 0.09427
alpha (deg) | Cl | Cd | Cm | Cl/Cd
-14 | -0.245 | 0.09427 | 0.012 | -2.597
-13.5 | -0.33 | 0.08432 | 0.012 | -3.917
-13 | -0.438 | 0.04235 | 0.016 | -10.335
-12.5 | -0.555 | 0.01758 | 0.018 | -31.58
-12 | -0.638 | 0.01345 | 0.018 | -47.429
-11.5 | -0.688 | 0.01258 | 0.017 | -54.695
-11 | -0.73 | 0.01195 | 0.017 | -61.123
-10.5 | -0.765 | 0.01129 | 0.016 | -67.745
-10 | -0.79 | 0.01067 | 0.015 | -74.071
-9.5 | -0.806 | 0.01016 | 0.015 | -79.403
-9 | -0.813 | 0.00974 | 0.014 | -83.467
-8.5 | -0.811 | 0.00933 | 0.013 | -86.947
-8 | -0.8 | 0.00857 | 0.012 | -93.346
-7.5 | -0.78 | 0.00861 | 0.012 | -90.677
-7 | -0.753 | 0.0082 | 0.011 | -91.819
-6.5 | -0.719 | 0.00793 | 0.01 | -90.688
-6 | -0.68 | 0.00769 | 0.009 | -88.362
-5.5 | -0.635 | 0.00736 | 0.009 | -86.222
-5 | -0.586 | 0.00712 | 0.008 | -82.353
-4.5 | -0.534 | 0.00663 | 0.007 | -80.523
-4 | -0.479 | 0.00685 | 0.006 | -69.95
-3.5 | -0.422 | 0.00659 | 0.005 | -64.015
-3 | -0.364 | 0.00627 | 0.005 | -57.955
-2.5 | -0.304 | 0.00602 | 0.004 | -50.512
-2 | -0.244 | 0.0057 | 0.003 | -42.818
-1.5 | -0.183 | 0.00555 | 0.002 | -33.011
-1 | -0.122 | 0.00542 | 0.002 | -22.527
-0.5 | -0.061 | 0.00527 | 0.001 | -11.593
0 | 0 | 0.00523 | 0 | 0
0.5 | 0.062 | 0.00524 | -0.001 | 11.751
1 | 0.123 | 0.00539 | -0.002 | 22.836
1.5 | 0.184 | 0.00551 | -0.002 | 33.465
2 | 0.246 | 0.00566 | -0.003 | 43.409
2.5 | 0.306 | 0.00598 | -0.004 | 51.207
3 | 0.366 | 0.00624 | -0.005 | 58.758
3.5 | 0.425 | 0.00655 | -0.005 | 64.906
4 | 0.483 | 0.0068 | -0.006 | 70.935
4.5 | 0.538 | 0.00699 | -0.007 | 76.96
5 | 0.591 | 0.00707 | -0.008 | 83.566
5.5 | 0.64 | 0.00731 | -0.009 | 87.515
6 | 0.685 | 0.00764 | -0.009 | 89.706
6.5 | 0.725 | 0.00787 | -0.01 | 92.097
7 | 0.759 | 0.00814 | -0.011 | 93.282
7.5 | 0.787 | 0.00854 | -0.012 | 92.151
8 | 0.806 | 0.0085 | -0.012 | 94.908
8.5 | 0.818 | 0.00925 | -0.013 | 88.444
9 | 0.82 | 0.00966 | -0.014 | 84.944
9.5 | 0.813 | 0.01006 | -0.015 | 80.849
10 | 0.797 | 0.01056 | -0.015 | 75.467
10.5 | 0.772 | 0.01117 | -0.016 | 69.074
11 | 0.737 | 0.01182 | -0.017 | 62.381
11.5 | 0.695 | 0.01244 | -0.017 | 55.867
12 | 0.638 | 0.01345 | -0.018 | 47.429
12.5 | 0.555 | 0.01758 | -0.018 | 31.58
13 | 0.438 | 0.04235 | -0.016 | 10.335
13.5 | 0.33 | 0.08432 | -0.012 | 3.917
14 | 0.245 | 0.09427 | -0.012 | 2.597

## 134. Re 16M Mach 0.25 (2)
BIGFOIL.COM POLAR EXPORT
GA 35A010
GA 35A010 |  |  |  | Cl Max: | 1.4632 | at alpha= | 13.5 | deg
XFOIL ncrit=9 |  |  |  | L/D Max: | 123.382 | at alpha= | 9.5 | deg
Re: | 16000000 |  |  | Cd Min: | 0.21969 | at alpha= | 18.5 | deg
Mach: | 0.25 |  |  | Cl=0 at alpha= | -0.00043745 | deg
|  |  |  | @ Cl=0.1, Cd= | 0.0043277
|  |  |  | @ Cl=0.4, Cd= | 0.0054521
|  |  |  | @ Cl=0.6, Cd= | 0.0060859
alpha (deg) | Cl | Cd | Cm | Cl/Cd
-18.5 | -0.8711 | 0.21929 | 0.0723 | -3.9724
-18 | -0.8578 | 0.21151 | 0.0678 | -4.0556
-17.5 | -0.8809 | 0.19012 | 0.057 | -4.6334
-17 | -1.1985 | 0.11034 | 0.0091 | -10.8619
-16.5 | -1.2668 | 0.08944 | -0.0018 | -14.1637
-16 | -1.3056 | 0.07317 | -0.012 | -17.8434
-15.5 | -1.3442 | 0.05855 | -0.0219 | -22.9582
-15 | -1.3779 | 0.04652 | -0.0293 | -29.6195
-14.5 | -1.4116 | 0.03658 | -0.0332 | -38.5894
-14 | -1.443 | 0.02925 | -0.0315 | -49.3333
-13.5 | -1.4635 | 0.02424 | -0.0245 | -60.3754
-13 | -1.4501 | 0.01994 | -0.0194 | -72.7232
-12.5 | -1.4159 | 0.01703 | -0.0157 | -83.1415
-12 | -1.3718 | 0.01493 | -0.0127 | -91.8821
-11.5 | -1.3228 | 0.01327 | -0.0102 | -99.6835
-11 | -1.2752 | 0.0114 | -0.0075 | -111.8596
-10.5 | -1.2215 | 0.0103 | -0.0056 | -118.5922
-10 | -1.1638 | 0.00952 | -0.0044 | -122.2479
-9.5 | -1.0985 | 0.00891 | -0.0049 | -123.2884
-9 | -1.044 | 0.0085 | -0.0032 | -122.8235
-8.5 | -0.9871 | 0.00816 | -0.0021 | -120.9681
-8 | -0.9289 | 0.00788 | -0.0014 | -117.8807
-7.5 | -0.8708 | 0.00752 | -0.0008 | -115.7979
-7 | -0.813 | 0.0071 | -0.0003 | -114.507
-6.5 | -0.7549 | 0.00672 | 0.0001 | -112.3363
-6 | -0.6964 | 0.00641 | 0.0004 | -108.6427
-5.5 | -0.6375 | 0.00621 | 0.0005 | -102.657
-4.5 | -0.5197 | 0.00582 | 0.0005 | -89.2955
-4 | -0.461 | 0.00562 | 0.0005 | -82.0285
-3.5 | -0.4023 | 0.00546 | 0.0004 | -73.6813
-3 | -0.3438 | 0.00526 | 0.0003 | -65.3612
-2.5 | -0.2856 | 0.00508 | 0.0002 | -56.2205
-2 | -0.2277 | 0.0049 | 0.0001 | -46.4694
-1.5 | -0.1704 | 0.00466 | 0 | -36.5665
-1 | -0.1135 | 0.00439 | 0 | -25.8542
-0.5 | -0.0571 | 0.0041 | 0 | -13.9268
0.5 | 0.0572 | 0.0041 | -0.0001 | 13.9512
1 | 0.1136 | 0.0044 | 0 | 25.8182
1.5 | 0.1704 | 0.00466 | -0.0001 | 36.5665
2 | 0.2277 | 0.0049 | -0.0001 | 46.4694
2.5 | 0.2856 | 0.00508 | -0.0002 | 56.2205
3 | 0.3439 | 0.00526 | -0.0003 | 65.3802
3.5 | 0.4023 | 0.00546 | -0.0004 | 73.6813
4 | 0.461 | 0.00562 | -0.0005 | 82.0285
4.5 | 0.5197 | 0.00582 | -0.0005 | 89.2955
5 | 0.5784 | 0.00602 | -0.0005 | 96.0797
5.5 | 0.6374 | 0.0062 | -0.0005 | 102.8065
6 | 0.6962 | 0.00641 | -0.0003 | 108.6115
6.5 | 0.7547 | 0.00671 | -0.0001 | 112.4739
7 | 0.8128 | 0.0071 | 0.0004 | 114.4789
7.5 | 0.8705 | 0.00753 | 0.0009 | 115.6042
8 | 0.9285 | 0.00788 | 0.0015 | 117.8299
8.5 | 0.9866 | 0.00819 | 0.0022 | 120.464
9 | 1.0436 | 0.00851 | 0.0033 | 122.6322
9.5 | 1.0981 | 0.0089 | 0.005 | 123.382
10 | 1.1635 | 0.00952 | 0.0045 | 122.2164
10.5 | 1.2212 | 0.01029 | 0.0056 | 118.6783
11 | 1.2747 | 0.01138 | 0.0076 | 112.0123
11.5 | 1.3224 | 0.01323 | 0.0103 | 99.9546
12 | 1.3709 | 0.01493 | 0.0129 | 91.8218
12.5 | 1.4154 | 0.01699 | 0.0158 | 83.3078
13 | 1.4496 | 0.0199 | 0.0196 | 72.8442
13.5 | 1.4632 | 0.0242 | 0.0246 | 60.4628
14 | 1.4435 | 0.02919 | 0.0316 | 49.4519
14.5 | 1.4125 | 0.03649 | 0.0332 | 38.7092
15 | 1.3776 | 0.04658 | 0.0292 | 29.5749
15.5 | 1.3441 | 0.05863 | 0.0218 | 22.9251
16 | 1.3104 | 0.07248 | 0.0124 | 18.0795
16.5 | 1.2666 | 0.08965 | 0.0015 | 14.1283
17 | 1.2009 | 0.11008 | -0.0091 | 10.9093
17.5 | 0.9133 | 0.18011 | -0.0516 | 5.0708
18 | 0.8577 | 0.21212 | -0.068 | 4.0435
18.5 | 0.8717 | 0.21969 | -0.0725 | 3.9679

## 135. Re 16M Mach 0.50 (1)
BIGFOIL.COM POLAR EXPORT
GA 35A010
GA 35A010 |  |  |  | Cl Max: | 1.093 | at alpha= | 20 | deg
JavaFoil+Calcfoil stall+Eppler ext transition |  |  |  | L/D Max: | 79.939 | at alpha= | 5 | deg
Re: | 16000000 |  |  | Cd Min: | 0.00527 | at alpha= | 0 | deg
Mach: | 0.5 |  |  | Cl=0 at alpha= | 0 | deg
|  |  |  | @ Cl=0.1, Cd= | 0.0054399
|  |  |  | @ Cl=0.4, Cd= | 0.0066791
|  |  |  | @ Cl=0.6, Cd= | 0.036886
alpha (deg) | Cl | Cd | Cm | Cl/Cd
-20 | -1.093 | 0.17092 | 0.02 | -6.397
-19.5 | -1.066 | 0.16617 | 0.02 | -6.414
-19 | -1.038 | 0.16341 | 0.019 | -6.353
-18.5 | -1.01 | 0.1576 | 0.018 | -6.409
-18 | -0.984 | 0.15123 | 0.018 | -6.505
-17.5 | -0.957 | 0.14423 | 0.017 | -6.637
-17 | -0.938 | 0.12288 | 0.018 | -7.632
-16.5 | -0.915 | 0.11159 | 0.018 | -8.2
-16 | -0.888 | 0.10624 | 0.017 | -8.36
-15.5 | -0.858 | 0.10327 | 0.016 | -8.309
-15 | -0.828 | 0.10134 | 0.015 | -8.172
-14.5 | -0.799 | 0.09865 | 0.015 | -8.097
-14 | -0.77 | 0.09616 | 0.014 | -8.006
-13.5 | -0.741 | 0.09352 | 0.013 | -7.921
-13 | -0.714 | 0.09008 | 0.012 | -7.923
-12.5 | -0.688 | 0.08716 | 0.012 | -7.899
-12 | -0.662 | 0.08046 | 0.012 | -8.224
-11.5 | -0.637 | 0.07244 | 0.012 | -8.793
-11 | -0.621 | 0.05948 | 0.013 | -10.435
-10.5 | -0.677 | 0.01831 | 0.017 | -36.976
-10 | -0.675 | 0.01322 | 0.017 | -51.034
-9.5 | -0.525 | 0.05917 | 0.009 | -8.864
-9 | -0.608 | 0.01174 | 0.015 | -51.786
-8.5 | -0.575 | 0.01111 | 0.015 | -51.768
-8 | -0.542 | 0.01073 | 0.014 | -50.483
-7.5 | -0.508 | 0.00986 | 0.013 | -51.553
-7 | -0.475 | 0.00973 | 0.012 | -48.763
-6.5 | -0.441 | 0.00912 | 0.011 | -48.34
-6 | -0.565 | 0.00866 | 0.01 | -65.207
-5.5 | -0.636 | 0.00829 | 0.01 | -76.793
-5 | -0.62 | 0.00789 | 0.009 | -78.652
-4.5 | -0.58 | 0.00717 | 0.008 | -80.853
-4 | -0.527 | 0.00721 | 0.007 | -73.091
-3.5 | -0.468 | 0.00702 | 0.006 | -66.683
-3 | -0.405 | 0.00678 | 0.005 | -59.707
-2.5 | -0.339 | 0.00635 | 0.004 | -53.436
-2 | -0.272 | 0.00607 | 0.003 | -44.847
-1.5 | -0.205 | 0.00578 | 0.003 | -35.424
-1 | -0.137 | 0.00559 | 0.002 | -24.44
-0.5 | -0.068 | 0.00538 | 0.001 | -12.699
0 | 0 | 0.00527 | 0 | 0
0.5 | 0.069 | 0.00535 | -0.001 | 12.873
1 | 0.138 | 0.00555 | -0.002 | 24.775
1.5 | 0.206 | 0.00574 | -0.003 | 35.91
2 | 0.274 | 0.00604 | -0.003 | 45.462
2.5 | 0.342 | 0.00631 | -0.004 | 54.17
3 | 0.408 | 0.00673 | -0.005 | 60.599
3.5 | 0.472 | 0.00696 | -0.006 | 67.761
4 | 0.531 | 0.00732 | -0.007 | 72.624
4.5 | 0.584 | 0.00754 | -0.008 | 77.457
5 | 0.625 | 0.00782 | -0.009 | 79.939
5.5 | 0.641 | 0.00813 | -0.01 | 78.933
6 | 0.569 | 0.00855 | -0.01 | 66.579
6.5 | 0.445 | 0.00899 | -0.011 | 49.452
7 | 0.479 | 0.00965 | -0.012 | 49.613
7.5 | 0.513 | 0.00955 | -0.013 | 53.645
8 | 0.546 | 0.01041 | -0.014 | 52.479
8.5 | 0.58 | 0.01101 | -0.015 | 52.675
9 | 0.614 | 0.01164 | -0.015 | 52.766
9.5 | 0.525 | 0.05917 | -0.009 | 8.864
10 | 0.681 | 0.01282 | -0.017 | 53.144
10.5 | 0.689 | 0.01572 | -0.017 | 43.85
11 | 0.648 | 0.04313 | -0.015 | 15.026
11.5 | 0.639 | 0.07017 | -0.012 | 9.107
12 | 0.662 | 0.08046 | -0.012 | 8.224
12.5 | 0.688 | 0.08716 | -0.012 | 7.899
13 | 0.714 | 0.09006 | -0.012 | 7.924
13.5 | 0.741 | 0.09392 | -0.012 | 7.887
14 | 0.77 | 0.09658 | -0.013 | 7.969
14.5 | 0.798 | 0.09941 | -0.014 | 8.03
15 | 0.828 | 0.10257 | -0.015 | 8.068
15.5 | 0.857 | 0.10524 | -0.016 | 8.139
16 | 0.885 | 0.1096 | -0.017 | 8.077
16.5 | 0.913 | 0.11512 | -0.017 | 7.928
17 | 0.937 | 0.12378 | -0.018 | 7.57
17.5 | 0.957 | 0.14764 | -0.017 | 6.484
18 | 0.984 | 0.15108 | -0.017 | 6.511
18.5 | 1.01 | 0.15766 | -0.018 | 6.406
19 | 1.038 | 0.16463 | -0.019 | 6.303
19.5 | 1.065 | 0.16751 | -0.019 | 6.36
20 | 1.093 | 0.17359 | -0.02 | 6.296

## 136. Re 16M Mach 0.50 (2)
BIGFOIL.COM POLAR EXPORT
GA 35A010
GA 35A010 |  |  |  | Cl Max: | 0.9723 | at alpha= | 20 | deg
XFOIL ncrit=9 |  |  |  | L/D Max: | 105.235 | at alpha= | 5.5 | deg
Re: | 16000000 |  |  | Cd Min: | 0.28783 | at alpha= | 20 | deg
Mach: | 0.5 |  |  | Cl=0 at alpha= | -0.00077519 | deg
|  |  |  | @ Cl=0.1, Cd= | 0.0042246
|  |  |  | @ Cl=0.4, Cd= | 0.0055248
|  |  |  | @ Cl=0.6, Cd= | 0.0062011
alpha (deg) | Cl | Cd | Cm | Cl/Cd
-20 | -0.9716 | 0.28729 | 0.1081 | -3.3819
-19.5 | -0.9502 | 0.27829 | 0.1026 | -3.4144
-19 | -0.9291 | 0.26902 | 0.0971 | -3.4536
-18.5 | -0.9085 | 0.25934 | 0.0916 | -3.5031
-18 | -0.8886 | 0.24899 | 0.086 | -3.5688
-17.5 | -0.8694 | 0.23881 | 0.0805 | -3.6406
-17 | -0.8488 | 0.23023 | 0.0755 | -3.6867
-16.5 | -0.8303 | 0.22074 | 0.0702 | -3.7614
-16 | -0.8114 | 0.21196 | 0.0653 | -3.8281
-15.5 | -0.7941 | 0.20268 | 0.0604 | -3.918
-15 | -0.7788 | 0.19277 | 0.0554 | -4.04
-14.5 | -0.7667 | 0.18203 | 0.0501 | -4.2119
-14 | -0.7558 | 0.17167 | 0.045 | -4.4026
-13.5 | -0.7431 | 0.16269 | 0.0407 | -4.5676
-13 | -0.7383 | 0.15154 | 0.0353 | -4.872
-12.5 | -0.7326 | 0.14152 | 0.0307 | -5.1767
-12 | -0.7296 | 0.13122 | 0.0259 | -5.5601
-11.5 | -0.7321 | 0.12035 | 0.0209 | -6.0831
-11 | -0.7385 | 0.10909 | 0.0154 | -6.7696
-10.5 | -0.749 | 0.09747 | 0.0095 | -7.6844
-10 | -0.7623 | 0.08548 | 0.0028 | -8.9179
-9.5 | -0.7763 | 0.07223 | -0.0059 | -10.7476
-9 | -0.7933 | 0.05652 | -0.0197 | -14.0357
-8.5 | -0.8221 | 0.04495 | -0.0292 | -18.2892
-8 | -0.8572 | 0.03741 | -0.0288 | -22.9137
-7.5 | -0.8758 | 0.02871 | -0.0252 | -30.5051
-7 | -0.8782 | 0.01918 | -0.0199 | -45.7873
-6.5 | -0.8577 | 0.01119 | -0.0135 | -76.6488
-6 | -0.8042 | 0.00816 | -0.0086 | -98.5539
-5.5 | -0.7378 | 0.00701 | -0.0057 | -105.2496
-5 | -0.6677 | 0.0065 | -0.0039 | -102.7231
-4.5 | -0.5974 | 0.00619 | -0.0027 | -96.5105
-4 | -0.528 | 0.00592 | -0.0019 | -89.1892
-3.5 | -0.4592 | 0.00569 | -0.0013 | -80.703
-2.5 | -0.324 | 0.00525 | -0.0007 | -61.7143
-2 | -0.2577 | 0.00501 | -0.0005 | -51.4371
-1.5 | -0.1927 | 0.00471 | -0.0004 | -40.913
-1 | -0.1286 | 0.00436 | -0.0002 | -29.4954
-0.5 | -0.0644 | 0.00407 | -0.0001 | -15.8231
0 | 0.0001 | 0.00401 | 0 | 0.024938
0.5 | 0.0646 | 0.00407 | 0 | 15.8722
1 | 0.1287 | 0.00435 | 0.0001 | 29.5862
1.5 | 0.1926 | 0.00472 | 0.0003 | 40.8051
2 | 0.2578 | 0.00501 | 0.0005 | 51.4571
2.5 | 0.3241 | 0.00525 | 0.0007 | 61.7333
3 | 0.3911 | 0.0055 | 0.001 | 71.1091
3.5 | 0.4592 | 0.00569 | 0.0013 | 80.703
4 | 0.5279 | 0.00592 | 0.0019 | 89.1723
4.5 | 0.5974 | 0.00619 | 0.0028 | 96.5105
5 | 0.6676 | 0.00649 | 0.0039 | 102.8659
5.5 | 0.7377 | 0.00701 | 0.0057 | 105.2354
6 | 0.8042 | 0.00816 | 0.0086 | 98.5539
6.5 | 0.8575 | 0.0112 | 0.0135 | 76.5625
7 | 0.878 | 0.01917 | 0.0199 | 45.8007
7.5 | 0.8757 | 0.02869 | 0.0252 | 30.5228
8 | 0.8571 | 0.0374 | 0.0288 | 22.9171
8.5 | 0.8219 | 0.04501 | 0.0292 | 18.2604
9 | 0.7937 | 0.05654 | 0.0197 | 14.0378
9.5 | 0.7768 | 0.07228 | 0.0057 | 10.7471
10 | 0.7625 | 0.08558 | -0.0029 | 8.9098
10.5 | 0.7493 | 0.09756 | -0.0096 | 7.6804
11 | 0.7391 | 0.10914 | -0.0156 | 6.772
11.5 | 0.7328 | 0.12038 | -0.021 | 6.0874
12 | 0.7305 | 0.13122 | -0.0261 | 5.567
12.5 | 0.7332 | 0.14162 | -0.0309 | 5.1772
13 | 0.739 | 0.15159 | -0.0355 | 4.875
13.5 | 0.744 | 0.16268 | -0.0408 | 4.5734
14 | 0.7564 | 0.17178 | -0.0452 | 4.4033
14.5 | 0.7672 | 0.18223 | -0.0503 | 4.2101
15 | 0.7797 | 0.19287 | -0.0555 | 4.0426
15.5 | 0.7948 | 0.2029 | -0.0606 | 3.9172
16 | 0.8121 | 0.21214 | -0.0655 | 3.8281
16.5 | 0.831 | 0.22104 | -0.0704 | 3.7595
17 | 0.8495 | 0.23057 | -0.0757 | 3.6843
17.5 | 0.8703 | 0.23905 | -0.0807 | 3.6407
18 | 0.8892 | 0.24937 | -0.0861 | 3.5658
18.5 | 0.9091 | 0.25978 | -0.0918 | 3.4995
19 | 0.9299 | 0.26937 | -0.0973 | 3.4521
19.5 | 0.951 | 0.27878 | -0.1028 | 3.4113
20 | 0.9723 | 0.28783 | -0.1083 | 3.378

## 137. Re 18M Mach 0.00 (1)
BIGFOIL.COM POLAR EXPORT
GA 35A010
GA 35A010 |  |  |  | Cl Max: | 0.908 | at alpha= | 11 | deg
JavaFoil+Calcfoil stall+Eppler ext transition |  |  |  | L/D Max: | 102.221 | at alpha= | 8 | deg
Re: | 18000000 |  |  | Cd Min: | 0.00524 | at alpha= | 0 | deg
Mach: | 0 |  |  | Cl=0 at alpha= | 0 | deg
|  |  |  | @ Cl=0.1, Cd= | 0.0053268
|  |  |  | @ Cl=0.4, Cd= | 0.0063295
|  |  |  | @ Cl=0.6, Cd= | 0.09462
alpha (deg) | Cl | Cd | Cm | Cl/Cd
-16 | -0.545 | 0.09462 | 0.015 | -5.756
-15.5 | -0.588 | 0.07292 | 0.017 | -8.063
-15 | -0.664 | 0.03402 | 0.019 | -19.522
-14.5 | -0.717 | 0.02298 | 0.02 | -31.205
-14 | -0.763 | 0.0178 | 0.02 | -42.884
-13.5 | -0.81 | 0.01442 | 0.019 | -56.192
-13 | -0.848 | 0.01312 | 0.019 | -64.65
-12.5 | -0.874 | 0.0125 | 0.018 | -69.927
-12 | -0.889 | 0.01176 | 0.018 | -75.661
-11.5 | -0.897 | 0.0111 | 0.017 | -80.821
-11 | -0.9 | 0.01074 | 0.016 | -83.842
-10.5 | -0.899 | 0.01027 | 0.015 | -87.525
-10 | -0.893 | 0.00981 | 0.015 | -91.037
-9.5 | -0.882 | 0.00944 | 0.014 | -93.379
-9 | -0.866 | 0.00901 | 0.013 | -96.142
-8.5 | -0.845 | 0.00866 | 0.013 | -97.493
-8 | -0.818 | 0.00813 | 0.012 | -100.625
-7.5 | -0.787 | 0.00811 | 0.011 | -97.132
-7 | -0.752 | 0.00788 | 0.01 | -95.338
-6.5 | -0.712 | 0.00757 | 0.01 | -94
-6 | -0.668 | 0.00735 | 0.009 | -90.919
-5.5 | -0.621 | 0.00706 | 0.008 | -87.964
-5 | -0.572 | 0.00662 | 0.008 | -86.29
-4.5 | -0.519 | 0.00681 | 0.007 | -76.248
-4 | -0.465 | 0.00664 | 0.006 | -70.079
-3.5 | -0.409 | 0.00646 | 0.005 | -63.428
-3 | -0.353 | 0.00602 | 0.005 | -58.56
-2.5 | -0.295 | 0.00597 | 0.004 | -49.331
-2 | -0.236 | 0.00571 | 0.003 | -41.409
-1.5 | -0.177 | 0.00552 | 0.002 | -32.124
-1 | -0.118 | 0.00536 | 0.002 | -22.074
-0.5 | -0.059 | 0.00535 | 0.001 | -11.065
0 | 0 | 0.00524 | 0 | 0
0.5 | 0.06 | 0.00532 | -0.001 | 11.203
1 | 0.119 | 0.00533 | -0.002 | 22.35
1.5 | 0.179 | 0.00549 | -0.002 | 32.528
2 | 0.238 | 0.00567 | -0.003 | 41.933
2.5 | 0.297 | 0.00594 | -0.004 | 49.958
3 | 0.355 | 0.00599 | -0.005 | 59.311
3.5 | 0.412 | 0.00642 | -0.005 | 64.248
4 | 0.469 | 0.0066 | -0.006 | 71.001
4.5 | 0.523 | 0.00677 | -0.007 | 77.271
5 | 0.576 | 0.00658 | -0.008 | 87.473
5.5 | 0.626 | 0.00702 | -0.008 | 89.204
6 | 0.673 | 0.0073 | -0.009 | 92.222
6.5 | 0.717 | 0.00752 | -0.01 | 95.377
7 | 0.757 | 0.00783 | -0.01 | 96.777
7.5 | 0.793 | 0.00804 | -0.011 | 98.634
8 | 0.825 | 0.00807 | -0.012 | 102.221
8.5 | 0.851 | 0.00859 | -0.013 | 99.087
9 | 0.873 | 0.00893 | -0.013 | 97.764
9.5 | 0.889 | 0.00936 | -0.014 | 95.015
10 | 0.9 | 0.00971 | -0.015 | 92.682
10.5 | 0.907 | 0.01017 | -0.016 | 89.167
11 | 0.908 | 0.01062 | -0.016 | 85.475
11.5 | 0.905 | 0.01097 | -0.017 | 82.483
12 | 0.898 | 0.01162 | -0.018 | 77.262
12.5 | 0.883 | 0.01235 | -0.018 | 71.492
13 | 0.856 | 0.01294 | -0.019 | 66.174
13.5 | 0.81 | 0.01442 | -0.019 | 56.192
14 | 0.763 | 0.0178 | -0.019 | 42.884
14.5 | 0.717 | 0.02298 | -0.02 | 31.205
15 | 0.664 | 0.03402 | -0.019 | 19.522
15.5 | 0.588 | 0.07292 | -0.017 | 8.063
16 | 0.545 | 0.09462 | -0.015 | 5.756

## 138. Re 18M Mach 0.00 (2)
BIGFOIL.COM POLAR EXPORT
GA 35A010
GA 35A010 |  |  |  | Cl Max: | 1.8672 | at alpha= | 20 | deg
XFOIL ncrit=9 |  |  |  | L/D Max: | 133.054 | at alpha= | 10.5 | deg
Re: | 18000000 |  |  | Cd Min: | 0.03234 | at alpha= | -20 | deg
Mach: | 0 |  |  | Cl=0 at alpha= | 0 | deg
|  |  |  | @ Cl=0.1, Cd= | 0.0043876
|  |  |  | @ Cl=0.4, Cd= | 0.005362
|  |  |  | @ Cl=0.6, Cd= | 0.0059527
alpha (deg) | Cl | Cd | Cm | Cl/Cd
-20 | -1.8665 | 0.03234 | -0.0229 | -57.7149
-19.5 | -1.8608 | 0.02846 | -0.022 | -65.383
-19 | -1.8502 | 0.02542 | -0.0203 | -72.7852
-18.5 | -1.8363 | 0.02305 | -0.0176 | -79.6659
-18 | -1.8198 | 0.02122 | -0.0141 | -85.7587
-17.5 | -1.7995 | 0.01982 | -0.01 | -90.7921
-17 | -1.7669 | 0.0186 | -0.0077 | -94.9946
-16.5 | -1.7296 | 0.01749 | -0.0059 | -98.8908
-16 | -1.6893 | 0.01648 | -0.0045 | -102.5061
-15.5 | -1.6469 | 0.01554 | -0.0033 | -105.9781
-15 | -1.6026 | 0.01466 | -0.0022 | -109.3179
-14.5 | -1.5569 | 0.01384 | -0.0014 | -112.4928
-14 | -1.5099 | 0.01308 | -0.0006 | -115.4358
-12 | -1.3142 | 0.01029 | 0.0017 | -127.7162
-11.5 | -1.2639 | 0.00965 | 0.0021 | -130.9741
-11 | -1.2126 | 0.00915 | 0.0025 | -132.5246
-10.5 | -1.1593 | 0.00871 | 0.0025 | -133.0999
-10 | -1.0993 | 0.00828 | 0.001 | -132.7657
-9.5 | -1.0482 | 0.00799 | 0.0016 | -131.189
-9 | -0.9959 | 0.00773 | 0.0021 | -128.8357
-8.5 | -0.9424 | 0.00747 | 0.0022 | -126.158
-8 | -0.8882 | 0.00723 | 0.0022 | -122.8492
-7.5 | -0.8336 | 0.00698 | 0.0021 | -119.4269
-7 | -0.7788 | 0.00669 | 0.0021 | -116.4126
-6.5 | -0.7239 | 0.00637 | 0.002 | -113.6421
-6 | -0.6683 | 0.00617 | 0.0019 | -108.3144
-5.5 | -0.6124 | 0.00599 | 0.0016 | -102.2371
-4.5 | -0.5004 | 0.00565 | 0.0012 | -88.5664
-4 | -0.4442 | 0.00548 | 0.001 | -81.0584
-3.5 | -0.388 | 0.00534 | 0.0008 | -72.6592
-3 | -0.3319 | 0.00516 | 0.0006 | -64.3217
-2.5 | -0.2759 | 0.00501 | 0.0004 | -55.0699
-2 | -0.2201 | 0.00486 | 0.0003 | -45.2881
-1.5 | -0.1647 | 0.00467 | 0.0001 | -35.2677
-1 | -0.1095 | 0.00443 | 0.0001 | -24.7178
-0.5 | -0.0552 | 0.00419 | 0.0001 | -13.1742
0 | 0 | 0.00424 | 0 | 0
0.5 | 0.0553 | 0.00419 | -0.0001 | 13.1981
1 | 0.1096 | 0.00443 | -0.0001 | 24.7404
1.5 | 0.1647 | 0.00468 | -0.0002 | 35.1923
2 | 0.2202 | 0.00486 | -0.0003 | 45.3086
2.5 | 0.276 | 0.00501 | -0.0004 | 55.0898
3 | 0.3319 | 0.00516 | -0.0006 | 64.3217
3.5 | 0.388 | 0.00533 | -0.0008 | 72.7955
4 | 0.4442 | 0.00548 | -0.001 | 81.0584
4.5 | 0.5003 | 0.00565 | -0.0012 | 88.5487
5.5 | 0.6123 | 0.00599 | -0.0016 | 102.2204
6 | 0.6682 | 0.00617 | -0.0018 | 108.2982
6.5 | 0.7238 | 0.00637 | -0.002 | 113.6264
7 | 0.7785 | 0.00669 | -0.002 | 116.3677
7.5 | 0.8333 | 0.00698 | -0.0021 | 119.384
8 | 0.8878 | 0.00725 | -0.0021 | 122.4552
8.5 | 0.942 | 0.00748 | -0.0021 | 125.9358
9 | 0.9956 | 0.00773 | -0.002 | 128.7969
9.5 | 1.0477 | 0.00798 | -0.0015 | 131.2907
10 | 1.099 | 0.00829 | -0.0009 | 132.5694
10.5 | 1.1589 | 0.00871 | -0.0024 | 133.054
11 | 1.2123 | 0.00915 | -0.0024 | 132.4918
11.5 | 1.2635 | 0.00965 | -0.002 | 130.9326
12 | 1.3137 | 0.01028 | -0.0016 | 127.7918
14 | 1.5091 | 0.01307 | 0.0008 | 115.4629
14.5 | 1.5561 | 0.01384 | 0.0015 | 112.435
15 | 1.6018 | 0.01465 | 0.0024 | 109.3379
15.5 | 1.646 | 0.01553 | 0.0034 | 105.9884
16 | 1.6885 | 0.01647 | 0.0047 | 102.5197
16.5 | 1.7287 | 0.01748 | 0.0061 | 98.8959
17 | 1.7661 | 0.01859 | 0.0079 | 95.0027
17.5 | 1.7987 | 0.01981 | 0.0102 | 90.7976
18 | 1.8193 | 0.02121 | 0.0142 | 85.7756
18.5 | 1.8361 | 0.02303 | 0.0177 | 79.7264
19 | 1.8503 | 0.02539 | 0.0203 | 72.8751
19.5 | 1.8613 | 0.0284 | 0.022 | 65.5387
20 | 1.8672 | 0.03227 | 0.0229 | 57.8618

## 139. Re 18M Mach 0.10 (1)
BIGFOIL.COM POLAR EXPORT
GA 35A010
GA 35A010 |  |  |  | Cl Max: | 0.893 | at alpha= | 10.5 | deg
JavaFoil+Calcfoil stall+Eppler ext transition |  |  |  | L/D Max: | 98.851 | at alpha= | 8 | deg
Re: | 18000000 |  |  | Cd Min: | 0.00523 | at alpha= | 0.5 | deg
Mach: | 0.1 |  |  | Cl=0 at alpha= | 0 | deg
|  |  |  | @ Cl=0.1, Cd= | 0.00533
|  |  |  | @ Cl=0.4, Cd= | 0.0062889
|  |  |  | @ Cl=0.6, Cd= | 0.09047
alpha (deg) | Cl | Cd | Cm | Cl/Cd
-15.5 | -0.524 | 0.09047 | 0.015 | -5.795
-15 | -0.579 | 0.06191 | 0.017 | -9.348
-14.5 | -0.66 | 0.02765 | 0.019 | -23.863
-14 | -0.711 | 0.02034 | 0.019 | -34.969
-13.5 | -0.765 | 0.01519 | 0.019 | -50.379
-13 | -0.813 | 0.01322 | 0.019 | -61.493
-12.5 | -0.845 | 0.01275 | 0.018 | -66.242
-12 | -0.864 | 0.01194 | 0.018 | -72.396
-11.5 | -0.876 | 0.01133 | 0.017 | -77.272
-11 | -0.883 | 0.01087 | 0.016 | -81.211
-10.5 | -0.885 | 0.01039 | 0.016 | -85.176
-10 | -0.883 | 0.00993 | 0.015 | -88.899
-9.5 | -0.874 | 0.00955 | 0.014 | -91.517
-9 | -0.861 | 0.00909 | 0.013 | -94.682
-8.5 | -0.842 | 0.00875 | 0.013 | -96.169
-8 | -0.817 | 0.0084 | 0.012 | -97.297
-7.5 | -0.787 | 0.00818 | 0.011 | -96.202
-7 | -0.753 | 0.00784 | 0.011 | -95.97
-6.5 | -0.713 | 0.00763 | 0.01 | -93.448
-6 | -0.67 | 0.00743 | 0.009 | -90.207
-5.5 | -0.624 | 0.00701 | 0.008 | -88.953
-5 | -0.574 | 0.00668 | 0.008 | -85.882
-4.5 | -0.522 | 0.00678 | 0.007 | -76.972
-4 | -0.467 | 0.00659 | 0.006 | -70.891
-3.5 | -0.411 | 0.00641 | 0.005 | -64.216
-3 | -0.354 | 0.00608 | 0.005 | -58.272
-2.5 | -0.296 | 0.00588 | 0.004 | -50.355
-2 | -0.237 | 0.0057 | 0.003 | -41.641
-1.5 | -0.178 | 0.00557 | 0.002 | -32.013
-1 | -0.119 | 0.00541 | 0.002 | -21.982
-0.5 | -0.059 | 0.00525 | 0.001 | -11.319
0 | 0 | 0.00528 | 0 | 0
0.5 | 0.06 | 0.00523 | -0.001 | 11.461
1 | 0.12 | 0.00538 | -0.002 | 22.259
1.5 | 0.18 | 0.00554 | -0.002 | 32.418
2 | 0.239 | 0.00567 | -0.003 | 42.168
2.5 | 0.298 | 0.00585 | -0.004 | 50.998
3 | 0.357 | 0.00604 | -0.005 | 59.025
3.5 | 0.414 | 0.00637 | -0.005 | 65.049
4 | 0.471 | 0.00655 | -0.006 | 71.826
4.5 | 0.525 | 0.00674 | -0.007 | 78.006
5 | 0.578 | 0.00664 | -0.008 | 87.068
5.5 | 0.628 | 0.00696 | -0.008 | 90.212
6 | 0.675 | 0.00738 | -0.009 | 91.508
6.5 | 0.719 | 0.00758 | -0.01 | 94.828
7 | 0.758 | 0.00778 | -0.011 | 97.422
7.5 | 0.793 | 0.00812 | -0.011 | 97.7
8 | 0.823 | 0.00833 | -0.012 | 98.851
8.5 | 0.848 | 0.00868 | -0.013 | 97.752
9 | 0.868 | 0.00901 | -0.013 | 96.29
9.5 | 0.882 | 0.00947 | -0.014 | 93.128
10 | 0.89 | 0.00983 | -0.015 | 90.513
10.5 | 0.893 | 0.01029 | -0.016 | 86.781
11 | 0.891 | 0.01076 | -0.016 | 82.799
11.5 | 0.884 | 0.01121 | -0.017 | 78.842
12 | 0.872 | 0.01179 | -0.018 | 73.946
12.5 | 0.853 | 0.01259 | -0.018 | 67.737
13 | 0.821 | 0.01304 | -0.019 | 62.979
13.5 | 0.765 | 0.01519 | -0.019 | 50.379
14 | 0.711 | 0.02034 | -0.019 | 34.969
14.5 | 0.66 | 0.02765 | -0.019 | 23.863
15 | 0.579 | 0.06191 | -0.017 | 9.348
15.5 | 0.524 | 0.09047 | -0.015 | 5.795

## 140. Re 18M Mach 0.10 (2)
BIGFOIL.COM POLAR EXPORT
GA 35A010
GA 35A010 |  |  |  | Cl Max: | 1.8258 | at alpha= | 19 | deg
XFOIL ncrit=9 |  |  |  | L/D Max: | 132.09 | at alpha= | 10.5 | deg
Re: | 18000000 |  |  | Cd Min: | 0.04225 | at alpha= | -20 | deg
Mach: | 0.1 |  |  | Cl=0 at alpha= | 0 | deg
|  |  |  | @ Cl=0.1, Cd= | 0.0043833
|  |  |  | @ Cl=0.4, Cd= | 0.0053657
|  |  |  | @ Cl=0.6, Cd= | 0.0059566
alpha (deg) | Cl | Cd | Cm | Cl/Cd
-20 | -1.8095 | 0.04225 | -0.0254 | -42.8284
-19.5 | -1.8227 | 0.03547 | -0.0265 | -51.3871
-19 | -1.8252 | 0.03038 | -0.0261 | -60.079
-18.5 | -1.8197 | 0.02661 | -0.0244 | -68.3841
-18 | -1.8084 | 0.02381 | -0.0217 | -75.9513
-17.5 | -1.7934 | 0.02173 | -0.0179 | -82.5311
-17 | -1.7737 | 0.02016 | -0.0134 | -87.9812
-16.5 | -1.7404 | 0.01881 | -0.0108 | -92.5253
-16 | -1.702 | 0.01759 | -0.0087 | -96.7595
-15.5 | -1.6605 | 0.01648 | -0.007 | -100.7585
-15 | -1.6166 | 0.01547 | -0.0056 | -104.499
-13.5 | -1.475 | 0.01288 | -0.0023 | -114.5186
-13 | -1.4254 | 0.01215 | -0.0016 | -117.3169
-12.5 | -1.3751 | 0.01145 | -0.0008 | -120.0961
-11.5 | -1.2744 | 0.00995 | 0.0007 | -128.0804
-11 | -1.2229 | 0.00933 | 0.0013 | -131.0718
-10.5 | -1.1693 | 0.00884 | 0.0015 | -132.2738
-10 | -1.1085 | 0.00839 | 0.0002 | -132.1216
-9.5 | -1.0565 | 0.00808 | 0.0009 | -130.755
-9 | -1.0036 | 0.00781 | 0.0014 | -128.5019
-8.5 | -0.9495 | 0.00754 | 0.0016 | -125.9284
-8 | -0.8946 | 0.00729 | 0.0017 | -122.716
-7 | -0.7841 | 0.00674 | 0.0017 | -116.3353
-6.5 | -0.7288 | 0.0064 | 0.0018 | -113.875
-6 | -0.6727 | 0.00619 | 0.0017 | -108.6753
-5.5 | -0.6164 | 0.00601 | 0.0015 | -102.5624
-5 | -0.5599 | 0.00585 | 0.0013 | -95.7094
-4.5 | -0.5034 | 0.00566 | 0.0011 | -88.9399
-4 | -0.4468 | 0.00549 | 0.0009 | -81.3843
-3.5 | -0.3903 | 0.00534 | 0.0007 | -73.0899
-3 | -0.3338 | 0.00517 | 0.0005 | -64.5648
-2.5 | -0.2775 | 0.00501 | 0.0004 | -55.3892
-2 | -0.2214 | 0.00486 | 0.0002 | -45.5556
-1.5 | -0.1656 | 0.00467 | 0.0001 | -35.4604
-1 | -0.1101 | 0.00443 | 0.0001 | -24.8533
-0.5 | -0.0555 | 0.00419 | 0.0001 | -13.2458
0 | 0 | 0.00422 | 0 | 0
0.5 | 0.0556 | 0.00418 | -0.0001 | 13.3014
1 | 0.1102 | 0.00443 | -0.0001 | 24.8758
1.5 | 0.1656 | 0.00468 | -0.0001 | 35.3846
2 | 0.2214 | 0.00486 | -0.0003 | 45.5556
2.5 | 0.2775 | 0.00501 | -0.0004 | 55.3892
3 | 0.3338 | 0.00517 | -0.0006 | 64.5648
3.5 | 0.3903 | 0.00534 | -0.0007 | 73.0899
4 | 0.4468 | 0.00549 | -0.0009 | 81.3843
4.5 | 0.5033 | 0.00566 | -0.0011 | 88.9223
5 | 0.5599 | 0.00585 | -0.0013 | 95.7094
5.5 | 0.6163 | 0.006 | -0.0015 | 102.7167
6 | 0.6726 | 0.00619 | -0.0016 | 108.6591
6.5 | 0.7286 | 0.0064 | -0.0018 | 113.8438
7 | 0.7839 | 0.00673 | -0.0017 | 116.4785
7.5 | 0.8392 | 0.00703 | -0.0017 | 119.3741
8 | 0.8943 | 0.00731 | -0.0016 | 122.3393
8.5 | 0.9491 | 0.00755 | -0.0015 | 125.7086
9 | 1.0033 | 0.00781 | -0.0013 | 128.4635
9.5 | 1.056 | 0.00807 | -0.0008 | 130.855
10 | 1.1082 | 0.0084 | -0.0001 | 131.9286
10.5 | 1.169 | 0.00885 | -0.0014 | 132.0904
11 | 1.2226 | 0.00933 | -0.0012 | 131.0397
11.5 | 1.2739 | 0.00994 | -0.0006 | 128.159
12 | 1.3236 | 0.01078 | 0.0003 | 122.7829
12.5 | 1.3745 | 0.01144 | 0.001 | 120.1486
13 | 1.4247 | 0.01215 | 0.0017 | 117.2593
13.5 | 1.4743 | 0.01287 | 0.0025 | 114.5532
15 | 1.6158 | 0.01545 | 0.0057 | 104.5825
15.5 | 1.6597 | 0.01647 | 0.0072 | 100.7711
16 | 1.7012 | 0.01758 | 0.0089 | 96.7691
16.5 | 1.7396 | 0.01879 | 0.0109 | 92.5812
17 | 1.7731 | 0.02014 | 0.0136 | 88.0387
17.5 | 1.7929 | 0.02172 | 0.018 | 82.546
18 | 1.8082 | 0.02379 | 0.0217 | 76.0067
18.5 | 1.8199 | 0.02658 | 0.0244 | 68.4688
19 | 1.8258 | 0.03033 | 0.0261 | 60.1978
19.5 | 1.8227 | 0.03549 | 0.0264 | 51.3581
20 | 1.8117 | 0.04207 | 0.0254 | 43.0639

## 141. Re 18M Mach 0.25 (1)
BIGFOIL.COM POLAR EXPORT
GA 35A010
GA 35A010 |  |  |  | Cl Max: | 0.82 | at alpha= | 9 | deg
JavaFoil+Calcfoil stall+Eppler ext transition |  |  |  | L/D Max: | 96.639 | at alpha= | 8 | deg
Re: | 18000000 |  |  | Cd Min: | 0.00531 | at alpha= | 0 | deg
Mach: | 0.25 |  |  | Cl=0 at alpha= | 0 | deg
|  |  |  | @ Cl=0.1, Cd= | 0.0053823
|  |  |  | @ Cl=0.4, Cd= | 0.09381
|  |  |  | @ Cl=0.6, Cd= | 0.09381
alpha (deg) | Cl | Cd | Cm | Cl/Cd
-14 | -0.245 | 0.09381 | 0.012 | -2.611
-13.5 | -0.33 | 0.08395 | 0.012 | -3.935
-13 | -0.448 | 0.03336 | 0.017 | -13.437
-12.5 | -0.56 | 0.01639 | 0.018 | -34.157
-12 | -0.638 | 0.0133 | 0.018 | -47.987
-11.5 | -0.688 | 0.01232 | 0.017 | -55.845
-11 | -0.731 | 0.01172 | 0.017 | -62.321
-10.5 | -0.765 | 0.01107 | 0.016 | -69.071
-10 | -0.79 | 0.01056 | 0.015 | -74.827
-9.5 | -0.806 | 0.01006 | 0.015 | -80.185
-9 | -0.813 | 0.00957 | 0.014 | -85.027
-8.5 | -0.811 | 0.00918 | 0.013 | -88.337
-8 | -0.8 | 0.00842 | 0.012 | -95.051
-7.5 | -0.78 | 0.00845 | 0.012 | -92.299
-7 | -0.753 | 0.00815 | 0.011 | -92.471
-6.5 | -0.719 | 0.0078 | 0.01 | -92.208
-6 | -0.68 | 0.00756 | 0.009 | -89.946
-5.5 | -0.635 | 0.00723 | 0.009 | -87.822
-5 | -0.586 | 0.00695 | 0.008 | -84.374
-4.5 | -0.534 | 0.0065 | 0.007 | -82.116
-4 | -0.479 | 0.00673 | 0.006 | -71.147
-3.5 | -0.422 | 0.00652 | 0.005 | -64.755
-3 | -0.364 | 0.0063 | 0.005 | -57.754
-2.5 | -0.304 | 0.00581 | 0.004 | -52.322
-2 | -0.244 | 0.00573 | 0.003 | -42.547
-1.5 | -0.183 | 0.00558 | 0.002 | -32.821
-1 | -0.122 | 0.00545 | 0.002 | -22.407
-0.5 | -0.061 | 0.00535 | 0.001 | -11.413
0 | 0 | 0.00531 | 0 | 0
0.5 | 0.062 | 0.00532 | -0.001 | 11.568
1 | 0.123 | 0.00542 | -0.002 | 22.711
1.5 | 0.184 | 0.00554 | -0.002 | 33.268
2 | 0.246 | 0.0057 | -0.003 | 43.128
2.5 | 0.306 | 0.00578 | -0.004 | 53.036
3 | 0.366 | 0.00626 | -0.005 | 58.548
3.5 | 0.425 | 0.00648 | -0.005 | 65.656
4 | 0.483 | 0.00669 | -0.006 | 72.151
4.5 | 0.538 | 0.00682 | -0.007 | 78.855
5 | 0.591 | 0.0069 | -0.008 | 85.618
5.5 | 0.64 | 0.00718 | -0.009 | 89.143
6 | 0.685 | 0.0075 | -0.009 | 91.318
6.5 | 0.725 | 0.00774 | -0.01 | 93.644
7 | 0.759 | 0.00808 | -0.011 | 93.942
7.5 | 0.787 | 0.00839 | -0.012 | 93.804
8 | 0.806 | 0.00834 | -0.012 | 96.639
8.5 | 0.818 | 0.0091 | -0.013 | 89.854
9 | 0.82 | 0.00948 | -0.014 | 86.53
9.5 | 0.813 | 0.00996 | -0.015 | 81.652
10 | 0.797 | 0.01046 | -0.015 | 76.244
10.5 | 0.772 | 0.01096 | -0.016 | 70.425
11 | 0.737 | 0.01159 | -0.017 | 63.606
11.5 | 0.695 | 0.01218 | -0.017 | 57.032
12 | 0.645 | 0.01313 | -0.018 | 49.086
12.5 | 0.56 | 0.01639 | -0.018 | 34.157
13 | 0.448 | 0.03336 | -0.017 | 13.437
13.5 | 0.33 | 0.08395 | -0.012 | 3.935
14 | 0.245 | 0.09381 | -0.012 | 2.611

## 142. Re 18M Mach 0.25 (2)
BIGFOIL.COM POLAR EXPORT
GA 35A010
GA 35A010 |  |  |  | Cl Max: | 1.4858 | at alpha= | 13.5 | deg
XFOIL ncrit=9 |  |  |  | L/D Max: | 126.805 | at alpha= | 9.5 | deg
Re: | 18000000 |  |  | Cd Min: | 0.23324 | at alpha= | -19.5 | deg
Mach: | 0.25 |  |  | Cl=0 at alpha= | 0 | deg
|  |  |  | @ Cl=0.1, Cd= | 0.0043672
|  |  |  | @ Cl=0.4, Cd= | 0.0053811
|  |  |  | @ Cl=0.6, Cd= | 0.0059834
alpha (deg) | Cl | Cd | Cm | Cl/Cd
-19.5 | -0.9021 | 0.23324 | 0.0811 | -3.8677
-19 | -0.8874 | 0.22581 | 0.0765 | -3.9299
-18 | -0.9566 | 0.17813 | 0.0504 | -5.3702
-17.5 | -1.1838 | 0.12109 | 0.0143 | -9.7762
-17 | -1.263 | 0.09917 | 0.0026 | -12.7357
-16.5 | -1.3074 | 0.08201 | -0.0071 | -15.942
-16 | -1.3422 | 0.06723 | -0.0167 | -19.9643
-15.5 | -1.3789 | 0.05373 | -0.0256 | -25.6635
-15 | -1.4122 | 0.04254 | -0.0318 | -33.197
-14.5 | -1.445 | 0.03351 | -0.0339 | -43.1215
-14 | -1.4753 | 0.02709 | -0.0301 | -54.4592
-13.5 | -1.4863 | 0.0223 | -0.023 | -66.6502
-13 | -1.465 | 0.01848 | -0.0183 | -79.2749
-12.5 | -1.426 | 0.01596 | -0.0148 | -89.3484
-12 | -1.3791 | 0.0141 | -0.012 | -97.8085
-11.5 | -1.3279 | 0.01267 | -0.0096 | -104.8066
-11 | -1.2766 | 0.01123 | -0.0074 | -113.6776
-10.5 | -1.2235 | 0.01006 | -0.0053 | -121.6203
-10 | -1.1608 | 0.00922 | -0.0052 | -125.9002
-9.5 | -1.1038 | 0.00871 | -0.0039 | -126.7279
-9 | -1.0473 | 0.00833 | -0.0026 | -125.7263
-8.5 | -0.9894 | 0.00799 | -0.0017 | -123.8298
-8 | -0.9309 | 0.00769 | -0.0011 | -121.0533
-7.5 | -0.8725 | 0.00735 | -0.0006 | -118.7075
-7 | -0.8139 | 0.00702 | -0.0002 | -115.9402
-6.5 | -0.7558 | 0.00663 | 0.0002 | -113.997
-6 | -0.6973 | 0.00631 | 0.0005 | -110.5071
-5.5 | -0.6384 | 0.0061 | 0.0006 | -104.6557
-5 | -0.5793 | 0.00592 | 0.0006 | -97.8547
-4.5 | -0.5204 | 0.00574 | 0.0006 | -90.662
-4 | -0.4617 | 0.00554 | 0.0005 | -83.3394
-3.5 | -0.4029 | 0.00539 | 0.0004 | -74.7495
-3 | -0.3443 | 0.00521 | 0.0003 | -66.0845
-2.5 | -0.2861 | 0.00503 | 0.0002 | -56.8787
-2 | -0.2281 | 0.00487 | 0.0001 | -46.8378
-1.5 | -0.1706 | 0.00467 | 0.0001 | -36.531
-1 | -0.1135 | 0.00443 | 0 | -25.6208
-0.5 | -0.0571 | 0.00417 | 0.0001 | -13.693
0 | 0 | 0.00418 | 0 | 0
0.5 | 0.0573 | 0.00417 | -0.0001 | 13.741
1 | 0.1136 | 0.00443 | 0 | 25.6433
1.5 | 0.1705 | 0.00469 | -0.0001 | 36.3539
2 | 0.2282 | 0.00487 | -0.0001 | 46.8583
2.5 | 0.2862 | 0.00504 | -0.0002 | 56.7857
3 | 0.3444 | 0.00521 | -0.0003 | 66.1036
3.5 | 0.4029 | 0.00539 | -0.0004 | 74.7495
4 | 0.4616 | 0.00554 | -0.0005 | 83.3213
4.5 | 0.5203 | 0.00574 | -0.0006 | 90.6446
5.5 | 0.6382 | 0.0061 | -0.0006 | 104.623
6 | 0.6971 | 0.00631 | -0.0005 | 110.4754
6.5 | 0.7556 | 0.00663 | -0.0002 | 113.9668
7 | 0.8137 | 0.00702 | 0.0002 | 115.9117
7.5 | 0.8722 | 0.00736 | 0.0007 | 118.5054
8 | 0.9305 | 0.0077 | 0.0012 | 120.8442
8.5 | 0.9889 | 0.00801 | 0.0018 | 123.4582
9 | 1.0469 | 0.00834 | 0.0027 | 125.5276
9.5 | 1.1032 | 0.0087 | 0.004 | 126.8046
10 | 1.1605 | 0.00921 | 0.0053 | 126.0043
10.5 | 1.2233 | 0.01004 | 0.0054 | 121.8426
11 | 1.2761 | 0.01122 | 0.0075 | 113.7344
11.5 | 1.3271 | 0.01268 | 0.0098 | 104.6609
12 | 1.3782 | 0.01411 | 0.0121 | 97.6754
12.5 | 1.4255 | 0.01592 | 0.0149 | 89.5415
13 | 1.4645 | 0.01845 | 0.0184 | 79.3767
13.5 | 1.4858 | 0.02227 | 0.0231 | 66.7176
14 | 1.4748 | 0.02709 | 0.0301 | 54.4408
14.5 | 1.4459 | 0.03341 | 0.034 | 43.2775
15 | 1.4118 | 0.0426 | 0.0317 | 33.1408
15.5 | 1.3787 | 0.05382 | 0.0255 | 25.6169
16 | 1.3461 | 0.06674 | 0.017 | 20.1693
16.5 | 1.3075 | 0.08216 | 0.0069 | 15.9141
17 | 1.2643 | 0.09914 | -0.0027 | 12.7527
17.5 | 1.1798 | 0.12196 | -0.015 | 9.6737
18 | 0.9126 | 0.19139 | -0.058 | 4.7683
18.5 | 0.8738 | 0.21874 | -0.0721 | 3.9947

## 143. Re 18M Mach 0.50 (1)
BIGFOIL.COM POLAR EXPORT
GA 35A010
GA 35A010 |  |  |  | Cl Max: | 1.093 | at alpha= | 20 | deg
JavaFoil+Calcfoil stall+Eppler ext transition |  |  |  | L/D Max: | 80.496 | at alpha= | 5 | deg
Re: | 18000000 |  |  | Cd Min: | 0.00536 | at alpha= | 0 | deg
Mach: | 0.5 |  |  | Cl=0 at alpha= | 0 | deg
|  |  |  | @ Cl=0.1, Cd= | 0.0054974
|  |  |  | @ Cl=0.4, Cd= | 0.0066312
|  |  |  | @ Cl=0.6, Cd= | 0.036392
alpha (deg) | Cl | Cd | Cm | Cl/Cd
-20 | -1.093 | 0.17498 | 0.02 | -6.247
-19.5 | -1.066 | 0.17001 | 0.02 | -6.268
-19 | -1.038 | 0.1655 | 0.019 | -6.271
-18.5 | -1.01 | 0.16024 | 0.018 | -6.303
-18 | -0.984 | 0.15292 | 0.018 | -6.433
-17.5 | -0.957 | 0.15158 | 0.017 | -6.315
-17 | -0.937 | 0.12337 | 0.018 | -7.596
-16.5 | -0.911 | 0.11777 | 0.017 | -7.732
-16 | -0.883 | 0.11267 | 0.017 | -7.839
-15.5 | -0.855 | 0.1079 | 0.016 | -7.926
-15 | -0.829 | 0.1 | 0.016 | -8.291
-14.5 | -0.799 | 0.09687 | 0.015 | -8.253
-14 | -0.77 | 0.09544 | 0.014 | -8.072
-13.5 | -0.741 | 0.09225 | 0.013 | -8.036
-13 | -0.714 | 0.08883 | 0.012 | -8.035
-12.5 | -0.689 | 0.08652 | 0.012 | -7.96
-12 | -0.662 | 0.07972 | 0.012 | -8.309
-11.5 | -0.638 | 0.07086 | 0.012 | -9.009
-11 | -0.633 | 0.05183 | 0.014 | -12.205
-10.5 | -0.685 | 0.01631 | 0.017 | -42.014
-10 | -0.675 | 0.01237 | 0.017 | -54.543
-9.5 | -0.526 | 0.0581 | 0.009 | -9.045
-9 | -0.608 | 0.01151 | 0.015 | -52.822
-8.5 | -0.575 | 0.0109 | 0.015 | -52.772
-8 | -0.542 | 0.01019 | 0.014 | -53.137
-7.5 | -0.508 | 0.01006 | 0.013 | -50.505
-7 | -0.475 | 0.00877 | 0.012 | -54.143
-6.5 | -0.441 | 0.00896 | 0.011 | -49.22
-6 | -0.565 | 0.0085 | 0.01 | -66.429
-5.5 | -0.636 | 0.00813 | 0.01 | -78.248
-5 | -0.62 | 0.00782 | 0.009 | -79.271
-4.5 | -0.58 | 0.00714 | 0.008 | -81.222
-4 | -0.527 | 0.00707 | 0.007 | -74.551
-3.5 | -0.468 | 0.00697 | 0.006 | -67.119
-3 | -0.405 | 0.00676 | 0.005 | -59.879
-2.5 | -0.339 | 0.0061 | 0.004 | -55.627
-2 | -0.272 | 0.00601 | 0.003 | -45.305
-1.5 | -0.205 | 0.00576 | 0.003 | -35.52
-1 | -0.137 | 0.00561 | 0.002 | -24.322
-0.5 | -0.068 | 0.00546 | 0.001 | -12.511
0 | 0 | 0.00536 | 0 | 0
0.5 | 0.069 | 0.00543 | -0.001 | 12.681
1 | 0.138 | 0.00558 | -0.002 | 24.653
1.5 | 0.206 | 0.00573 | -0.003 | 36.005
2 | 0.274 | 0.00598 | -0.003 | 45.925
2.5 | 0.342 | 0.00606 | -0.004 | 56.388
3 | 0.408 | 0.00671 | -0.005 | 60.772
3.5 | 0.472 | 0.00692 | -0.006 | 68.208
4 | 0.531 | 0.00718 | -0.007 | 74.034
4.5 | 0.584 | 0.00743 | -0.008 | 78.685
5 | 0.625 | 0.00777 | -0.009 | 80.496
5.5 | 0.641 | 0.00798 | -0.01 | 80.405
6 | 0.569 | 0.00839 | -0.01 | 67.891
6.5 | 0.445 | 0.00883 | -0.011 | 50.358
7 | 0.479 | 0.00948 | -0.012 | 50.5
7.5 | 0.513 | 0.00966 | -0.013 | 53.075
8 | 0.546 | 0.01006 | -0.014 | 54.316
8.5 | 0.58 | 0.01081 | -0.015 | 53.696
9 | 0.614 | 0.01141 | -0.015 | 53.813
9.5 | 0.526 | 0.0581 | -0.009 | 9.045
10 | 0.681 | 0.01263 | -0.017 | 53.921
10.5 | 0.692 | 0.01519 | -0.017 | 45.515
11 | 0.66 | 0.03668 | -0.016 | 17.997
11.5 | 0.64 | 0.06947 | -0.012 | 9.21
12 | 0.662 | 0.07972 | -0.012 | 8.309
12.5 | 0.689 | 0.08594 | -0.012 | 8.019
13 | 0.714 | 0.08882 | -0.012 | 8.036
13.5 | 0.741 | 0.09282 | -0.013 | 7.984
14 | 0.77 | 0.09584 | -0.014 | 8.037
14.5 | 0.799 | 0.09864 | -0.014 | 8.098
15 | 0.829 | 0.10118 | -0.015 | 8.188
15.5 | 0.855 | 0.10792 | -0.016 | 7.925
16 | 0.884 | 0.11221 | -0.017 | 7.874
16.5 | 0.911 | 0.11765 | -0.017 | 7.742
17 | 0.937 | 0.12539 | -0.018 | 7.47
17.5 | 0.957 | 0.15185 | -0.017 | 6.304
18 | 0.984 | 0.15571 | -0.017 | 6.317
18.5 | 1.01 | 0.16158 | -0.018 | 6.25
19 | 1.038 | 0.16819 | -0.019 | 6.169
19.5 | 1.065 | 0.17078 | -0.019 | 6.238
20 | 1.093 | 0.17597 | -0.02 | 6.21

## 144. Re 18M Mach 0.50 (2)
BIGFOIL.COM POLAR EXPORT
GA 35A010
GA 35A010 |  |  |  | Cl Max: | 0.9725 | at alpha= | 20 | deg
XFOIL ncrit=9 |  |  |  | L/D Max: | 108.085 | at alpha= | 5.5 | deg
Re: | 18000000 |  |  | Cd Min: | 0.28761 | at alpha= | 20 | deg
Mach: | 0.5 |  |  | Cl=0 at alpha= | 0 | deg
|  |  |  | @ Cl=0.1, Cd= | 0.0042725
|  |  |  | @ Cl=0.4, Cd= | 0.0054428
|  |  |  | @ Cl=0.6, Cd= | 0.0060866
alpha (deg) | Cl | Cd | Cm | Cl/Cd
-20 | -0.9718 | 0.28709 | 0.1081 | -3.385
-19.5 | -0.9504 | 0.27808 | 0.1026 | -3.4177
-19 | -0.9295 | 0.26867 | 0.0971 | -3.4596
-18.5 | -0.909 | 0.25881 | 0.0915 | -3.5122
-18 | -0.8892 | 0.24853 | 0.0859 | -3.5778
-17.5 | -0.8698 | 0.23859 | 0.0804 | -3.6456
-17 | -0.8493 | 0.23002 | 0.0754 | -3.6923
-16.5 | -0.8313 | 0.22024 | 0.0701 | -3.7745
-16 | -0.8126 | 0.21133 | 0.0652 | -3.8452
-15.5 | -0.7958 | 0.20197 | 0.0602 | -3.9402
-15 | -0.7807 | 0.19201 | 0.0551 | -4.0659
-14.5 | -0.7689 | 0.18124 | 0.0498 | -4.2424
-14 | -0.7575 | 0.17116 | 0.0448 | -4.4257
-13.5 | -0.7449 | 0.16219 | 0.0405 | -4.5928
-13 | -0.7345 | 0.15273 | 0.036 | -4.8091
-12.5 | -0.737 | 0.14049 | 0.0302 | -5.2459
-12 | -0.7349 | 0.13003 | 0.0254 | -5.6518
-11.5 | -0.7378 | 0.11917 | 0.0203 | -6.1912
-11 | -0.7443 | 0.108 | 0.0148 | -6.8917
-10.5 | -0.7546 | 0.09647 | 0.0089 | -7.8221
-10 | -0.7676 | 0.08454 | 0.0022 | -9.0797
-9.5 | -0.7808 | 0.07107 | -0.0068 | -10.9864
-9 | -0.7983 | 0.0557 | -0.0205 | -14.3321
-8.5 | -0.8283 | 0.04487 | -0.0288 | -18.46
-8 | -0.862 | 0.03705 | -0.0287 | -23.2659
-7.5 | -0.8795 | 0.02831 | -0.025 | -31.0668
-7 | -0.8811 | 0.01883 | -0.0197 | -46.7924
-6.5 | -0.8614 | 0.01076 | -0.0131 | -80.0558
-6 | -0.8068 | 0.0079 | -0.0083 | -102.1266
-5.5 | -0.7395 | 0.00684 | -0.0054 | -108.114
-5 | -0.6689 | 0.00637 | -0.0037 | -105.0078
-4.5 | -0.5985 | 0.00608 | -0.0026 | -98.4375
-4 | -0.5288 | 0.00583 | -0.0018 | -90.7033
-3.5 | -0.46 | 0.00561 | -0.0012 | -81.9964
-3 | -0.3917 | 0.00542 | -0.0009 | -72.2694
-2.5 | -0.3246 | 0.0052 | -0.0006 | -62.4231
-2 | -0.2583 | 0.00497 | -0.0005 | -51.9718
-1.5 | -0.1927 | 0.00472 | -0.0003 | -40.8263
-1 | -0.1283 | 0.00441 | -0.0002 | -29.093
-0.5 | -0.0644 | 0.00409 | -0.0001 | -15.7457
0 | 0 | 0.00408 | 0 | 0
0.5 | 0.0645 | 0.0041 | 0 | 15.7317
1 | 0.1283 | 0.00441 | 0.0002 | 29.093
1.5 | 0.1927 | 0.00474 | 0.0003 | 40.654
2 | 0.2584 | 0.00497 | 0.0005 | 51.992
2.5 | 0.3246 | 0.0052 | 0.0006 | 62.4231
3 | 0.3918 | 0.00542 | 0.0009 | 72.2878
3.5 | 0.46 | 0.00561 | 0.0012 | 81.9964
4 | 0.5288 | 0.00584 | 0.0018 | 90.5479
4.5 | 0.5984 | 0.00608 | 0.0026 | 98.4211
5 | 0.6688 | 0.00637 | 0.0037 | 104.9922
5.5 | 0.7393 | 0.00684 | 0.0055 | 108.0848
6 | 0.8067 | 0.00789 | 0.0083 | 102.2433
6.5 | 0.8612 | 0.01077 | 0.0132 | 79.9629
7 | 0.8809 | 0.01882 | 0.0197 | 46.8066
7.5 | 0.8794 | 0.02829 | 0.0251 | 31.0852
8 | 0.862 | 0.03705 | 0.0287 | 23.2659
9 | 0.7987 | 0.05572 | 0.0204 | 14.3342
9.5 | 0.7812 | 0.07113 | 0.0067 | 10.9827
10 | 0.7678 | 0.08464 | -0.0023 | 9.0714
10.5 | 0.7549 | 0.09656 | -0.009 | 7.8179
11 | 0.7449 | 0.10805 | -0.015 | 6.894
11.5 | 0.7385 | 0.1192 | -0.0204 | 6.1955
12 | 0.7357 | 0.13004 | -0.0255 | 5.6575
12.5 | 0.7375 | 0.14059 | -0.0304 | 5.2458
13 | 0.7352 | 0.15279 | -0.0361 | 4.8118
13.5 | 0.7458 | 0.16218 | -0.0406 | 4.5986
14 | 0.7581 | 0.17128 | -0.045 | 4.4261
14.5 | 0.7695 | 0.18141 | -0.05 | 4.2418
15 | 0.7816 | 0.19208 | -0.0553 | 4.0691
15.5 | 0.7965 | 0.2022 | -0.0604 | 3.9392
16 | 0.8134 | 0.21151 | -0.0654 | 3.8457
16.5 | 0.832 | 0.22053 | -0.0703 | 3.7727
17 | 0.85 | 0.23036 | -0.0757 | 3.6899
17.5 | 0.8707 | 0.23883 | -0.0806 | 3.6457
18 | 0.8898 | 0.24888 | -0.086 | 3.5752
18.5 | 0.9096 | 0.25924 | -0.0917 | 3.5087
19 | 0.9303 | 0.26899 | -0.0972 | 3.4585
19.5 | 0.9512 | 0.27854 | -0.1028 | 3.4149
20 | 0.9725 | 0.28761 | -0.1083 | 3.3813

## 145. Re 20M Mach 0.00 (1)
BIGFOIL.COM POLAR EXPORT
GA 35A010
GA 35A010 |  |  |  | Cl Max: | 0.908 | at alpha= | 11 | deg
JavaFoil+Calcfoil stall+Eppler ext transition |  |  |  | L/D Max: | 104.107 | at alpha= | 8 | deg
Re: | 20000000 |  |  | Cd Min: | 0.00531 | at alpha= | 0.5 | deg
Mach: | 0 |  |  | Cl=0 at alpha= | 0 | deg
|  |  |  | @ Cl=0.1, Cd= | 0.0053778
|  |  |  | @ Cl=0.4, Cd= | 0.0062995
|  |  |  | @ Cl=0.6, Cd= | 0.09211
alpha (deg) | Cl | Cd | Cm | Cl/Cd
-16 | -0.546 | 0.09211 | 0.016 | -5.931
-15.5 | -0.575 | 0.08721 | 0.015 | -6.593
-15 | -0.658 | 0.038 | 0.019 | -17.304
-14.5 | -0.722 | 0.02106 | 0.02 | -34.283
-14 | -0.767 | 0.01684 | 0.02 | -45.577
-13.5 | -0.81 | 0.0142 | 0.019 | -57.028
-13 | -0.848 | 0.01288 | 0.019 | -65.826
-12.5 | -0.874 | 0.01227 | 0.018 | -71.278
-12 | -0.889 | 0.01135 | 0.018 | -78.383
-11.5 | -0.897 | 0.01114 | 0.017 | -80.487
-11 | -0.9 | 0.01056 | 0.016 | -85.274
-10.5 | -0.899 | 0.00987 | 0.015 | -91.071
-10 | -0.893 | 0.00967 | 0.015 | -92.309
-9.5 | -0.882 | 0.0093 | 0.014 | -94.874
-9 | -0.866 | 0.00896 | 0.013 | -96.606
-8.5 | -0.845 | 0.00863 | 0.013 | -97.904
-8 | -0.818 | 0.00799 | 0.012 | -102.486
-7.5 | -0.787 | 0.00797 | 0.011 | -98.777
-7 | -0.752 | 0.00776 | 0.01 | -96.889
-6.5 | -0.712 | 0.00754 | 0.01 | -94.42
-6 | -0.668 | 0.00722 | 0.009 | -92.613
-5.5 | -0.621 | 0.00693 | 0.008 | -89.671
-5 | -0.572 | 0.00653 | 0.008 | -87.53
-4.5 | -0.519 | 0.00667 | 0.007 | -77.891
-4 | -0.465 | 0.00651 | 0.006 | -71.509
-3.5 | -0.409 | 0.00639 | 0.005 | -64.081
-3 | -0.353 | 0.00615 | 0.005 | -57.349
-2.5 | -0.295 | 0.00586 | 0.004 | -50.312
-2 | -0.236 | 0.00567 | 0.003 | -41.67
-1.5 | -0.177 | 0.00552 | 0.002 | -32.13
-1 | -0.118 | 0.00544 | 0.002 | -21.736
-0.5 | -0.059 | 0.00534 | 0.001 | -11.08
0 | 0 | 0.00537 | 0 | 0
0.5 | 0.06 | 0.00531 | -0.001 | 11.216
1 | 0.119 | 0.00541 | -0.002 | 22.006
1.5 | 0.179 | 0.00549 | -0.002 | 32.529
2 | 0.238 | 0.00564 | -0.003 | 42.192
2.5 | 0.297 | 0.00582 | -0.004 | 50.949
3 | 0.355 | 0.00611 | -0.005 | 58.077
3.5 | 0.412 | 0.00635 | -0.005 | 64.903
4 | 0.469 | 0.00647 | -0.006 | 72.446
4.5 | 0.523 | 0.00663 | -0.007 | 78.933
5 | 0.576 | 0.00649 | -0.008 | 88.723
5.5 | 0.626 | 0.00688 | -0.008 | 90.932
6 | 0.673 | 0.00717 | -0.009 | 93.936
6.5 | 0.717 | 0.00749 | -0.01 | 95.807
7 | 0.757 | 0.0077 | -0.01 | 98.345
7.5 | 0.793 | 0.00791 | -0.011 | 100.299
8 | 0.825 | 0.00792 | -0.012 | 104.107
8.5 | 0.851 | 0.00855 | -0.013 | 99.508
9 | 0.873 | 0.00888 | -0.013 | 98.24
9.5 | 0.889 | 0.00921 | -0.014 | 96.531
10 | 0.9 | 0.00958 | -0.015 | 93.971
10.5 | 0.907 | 0.00977 | -0.016 | 92.799
11 | 0.908 | 0.01044 | -0.016 | 86.933
11.5 | 0.905 | 0.01102 | -0.017 | 82.12
12 | 0.898 | 0.01121 | -0.018 | 80.058
12.5 | 0.883 | 0.01211 | -0.018 | 72.875
13 | 0.856 | 0.01271 | -0.019 | 67.363
13.5 | 0.81 | 0.0142 | -0.019 | 57.028
14 | 0.767 | 0.01684 | -0.02 | 45.577
14.5 | 0.722 | 0.02106 | -0.02 | 34.283
15 | 0.658 | 0.038 | -0.019 | 17.304
15.5 | 0.575 | 0.08721 | -0.015 | 6.593
16 | 0.546 | 0.09211 | -0.016 | 5.931

## 146. Re 20M Mach 0.00 (2)
BIGFOIL.COM POLAR EXPORT
GA 35A010
GA 35A010 |  |  |  | Cl Max: | 1.8839 | at alpha= | 20 | deg
XFOIL ncrit=9 |  |  |  | L/D Max: | 136.012 | at alpha= | 10.5 | deg
Re: | 20000000 |  |  | Cd Min: | 0.03073 | at alpha= | -20 | deg
Mach: | 0 |  |  | Cl=0 at alpha= | -0.00090253 | deg
|  |  |  | @ Cl=0.1, Cd= | 0.0044142
|  |  |  | @ Cl=0.4, Cd= | 0.0053007
|  |  |  | @ Cl=0.6, Cd= | 0.0058652
alpha (deg) | Cl | Cd | Cm | Cl/Cd
-20 | -1.883 | 0.03073 | -0.0228 | -61.2756
-19.5 | -1.8764 | 0.0271 | -0.0215 | -69.2399
-19 | -1.8649 | 0.02431 | -0.0194 | -76.7133
-18.5 | -1.8502 | 0.02215 | -0.0164 | -83.5305
-18 | -1.8329 | 0.02049 | -0.0126 | -89.4534
-17.5 | -1.8089 | 0.0192 | -0.0089 | -94.2135
-17 | -1.774 | 0.01803 | -0.0069 | -98.3916
-16.5 | -1.7356 | 0.01697 | -0.0052 | -102.2746
-16 | -1.6945 | 0.01599 | -0.0038 | -105.9725
-15.5 | -1.6514 | 0.01509 | -0.0027 | -109.4367
-15 | -1.6066 | 0.01425 | -0.0017 | -112.7439
-14.5 | -1.5604 | 0.01346 | -0.0009 | -115.9287
-14 | -1.513 | 0.01273 | -0.0002 | -118.8531
-13.5 | -1.4647 | 0.01204 | 0.0004 | -121.6528
-13 | -1.4153 | 0.0114 | 0.0009 | -124.1491
-12.5 | -1.3653 | 0.01081 | 0.0013 | -126.2997
-12 | -1.3148 | 0.01023 | 0.0017 | -128.5239
-11.5 | -1.2653 | 0.00947 | 0.0023 | -133.6114
-11 | -1.2141 | 0.00895 | 0.0027 | -135.6536
-10.5 | -1.1563 | 0.0085 | 0.0017 | -136.0353
-10 | -1.1023 | 0.00813 | 0.0016 | -135.5843
-9.5 | -1.0509 | 0.00788 | 0.0022 | -133.3629
-9 | -0.9978 | 0.00762 | 0.0024 | -130.9449
-8.5 | -0.9439 | 0.00735 | 0.0024 | -128.4218
-8 | -0.8894 | 0.00711 | 0.0024 | -125.0914
-7.5 | -0.8347 | 0.00686 | 0.0023 | -121.6764
-6.5 | -0.7247 | 0.00629 | 0.0021 | -115.2146
-6 | -0.669 | 0.00608 | 0.002 | -110.0329
-5.5 | -0.6131 | 0.0059 | 0.0017 | -103.9153
-4.5 | -0.5009 | 0.00559 | 0.0013 | -89.6064
-4 | -0.4447 | 0.00542 | 0.0011 | -82.048
-3.5 | -0.3885 | 0.00527 | 0.0008 | -73.7192
-3 | -0.3323 | 0.00512 | 0.0006 | -64.9023
-2.5 | -0.2764 | 0.00497 | 0.0005 | -55.6137
-2 | -0.2205 | 0.00485 | 0.0003 | -45.4639
-1.5 | -0.1648 | 0.00469 | 0.0002 | -35.1386
-1 | -0.1095 | 0.00446 | 0.0001 | -24.5516
-0.5 | -0.0553 | 0.00425 | 0.0001 | -13.0118
0.5 | 0.0555 | 0.00425 | -0.0001 | 13.0588
1 | 0.1097 | 0.00445 | -0.0001 | 24.6517
2 | 0.2205 | 0.00485 | -0.0003 | 45.4639
2.5 | 0.2764 | 0.00498 | -0.0005 | 55.502
3 | 0.3324 | 0.00512 | -0.0007 | 64.9219
3.5 | 0.3885 | 0.00527 | -0.0008 | 73.7192
4 | 0.4447 | 0.00542 | -0.0011 | 82.048
4.5 | 0.5008 | 0.0056 | -0.0013 | 89.4286
5.5 | 0.613 | 0.0059 | -0.0017 | 103.8983
6 | 0.6689 | 0.00608 | -0.0019 | 110.0164
6.5 | 0.7245 | 0.00629 | -0.0021 | 115.1828
7.5 | 0.8344 | 0.00686 | -0.0022 | 121.6327
8 | 0.8891 | 0.00712 | -0.0023 | 124.8736
8.5 | 0.9435 | 0.00736 | -0.0023 | 128.1929
9 | 0.9974 | 0.00762 | -0.0023 | 130.8924
9.5 | 1.0506 | 0.00787 | -0.0021 | 133.4943
10 | 1.1017 | 0.00814 | -0.0015 | 135.344
10.5 | 1.1561 | 0.0085 | -0.0016 | 136.0118
11 | 1.2138 | 0.00895 | -0.0026 | 135.6201
11.5 | 1.2649 | 0.00947 | -0.0022 | 133.5692
13 | 1.4146 | 0.0114 | -0.0007 | 124.0877
13.5 | 1.4639 | 0.01203 | -0.0002 | 121.6874
14 | 1.5123 | 0.01272 | 0.0004 | 118.8915
14.5 | 1.5596 | 0.01346 | 0.0011 | 115.8692
15 | 1.6058 | 0.01424 | 0.0019 | 112.7669
15.5 | 1.6506 | 0.01508 | 0.0029 | 109.4562
16 | 1.6937 | 0.01599 | 0.004 | 105.9225
16.5 | 1.7348 | 0.01696 | 0.0054 | 102.2877
17 | 1.7732 | 0.01802 | 0.007 | 98.4018
17.5 | 1.8081 | 0.01919 | 0.0091 | 94.2209
18 | 1.8322 | 0.02048 | 0.0127 | 89.4629
18.5 | 1.8498 | 0.02214 | 0.0165 | 83.5501
19 | 1.865 | 0.02428 | 0.0195 | 76.8122
19.5 | 1.8767 | 0.02706 | 0.0215 | 69.3533
20 | 1.8839 | 0.03065 | 0.0227 | 61.4649

## 147. Re 20M Mach 0.10 (1)
BIGFOIL.COM POLAR EXPORT
GA 35A010
GA 35A010 |  |  |  | Cl Max: | 0.893 | at alpha= | 10.5 | deg
JavaFoil+Calcfoil stall+Eppler ext transition |  |  |  | L/D Max: | 103.348 | at alpha= | 8 | deg
Re: | 20000000 |  |  | Cd Min: | 0.00529 | at alpha= | 0 | deg
Mach: | 0.1 |  |  | Cl=0 at alpha= | 0 | deg
|  |  |  | @ Cl=0.1, Cd= | 0.00538
|  |  |  | @ Cl=0.4, Cd= | 0.0063133
|  |  |  | @ Cl=0.6, Cd= | 0.09016
alpha (deg) | Cl | Cd | Cm | Cl/Cd
-15.5 | -0.524 | 0.09016 | 0.015 | -5.816
-15 | -0.577 | 0.06368 | 0.017 | -9.061
-14.5 | -0.656 | 0.02919 | 0.019 | -22.473
-14 | -0.716 | 0.01895 | 0.02 | -37.766
-13.5 | -0.765 | 0.01535 | 0.019 | -49.845
-13 | -0.813 | 0.01316 | 0.019 | -61.814
-12.5 | -0.845 | 0.01249 | 0.018 | -67.602
-12 | -0.864 | 0.01151 | 0.018 | -75.1
-11.5 | -0.876 | 0.0112 | 0.017 | -78.168
-11 | -0.883 | 0.01069 | 0.016 | -82.615
-10.5 | -0.885 | 0.00997 | 0.016 | -88.798
-10 | -0.883 | 0.00978 | 0.015 | -90.252
-9.5 | -0.874 | 0.00938 | 0.014 | -93.198
-9 | -0.861 | 0.00895 | 0.013 | -96.182
-8.5 | -0.842 | 0.0087 | 0.013 | -96.743
-8 | -0.817 | 0.00803 | 0.012 | -101.724
-7.5 | -0.787 | 0.00805 | 0.011 | -97.765
-7 | -0.753 | 0.00782 | 0.011 | -96.291
-6.5 | -0.713 | 0.0075 | 0.01 | -95.183
-6 | -0.67 | 0.0073 | 0.009 | -91.86
-5.5 | -0.624 | 0.00699 | 0.008 | -89.259
-5 | -0.574 | 0.00654 | 0.008 | -87.714
-4.5 | -0.522 | 0.00674 | 0.007 | -77.422
-4 | -0.467 | 0.00655 | 0.006 | -71.304
-3.5 | -0.411 | 0.0064 | 0.005 | -64.272
-3 | -0.354 | 0.0062 | 0.005 | -57.133
-2.5 | -0.296 | 0.00591 | 0.004 | -50.1
-2 | -0.237 | 0.00572 | 0.003 | -41.509
-1.5 | -0.178 | 0.00551 | 0.002 | -32.384
-1 | -0.119 | 0.00542 | 0.002 | -21.942
-0.5 | -0.059 | 0.00539 | 0.001 | -11.041
0 | 0 | 0.00529 | 0 | 0
0.5 | 0.06 | 0.00536 | -0.001 | 11.178
1 | 0.12 | 0.00539 | -0.002 | 22.216
1.5 | 0.18 | 0.00547 | -0.002 | 32.791
2 | 0.239 | 0.00569 | -0.003 | 42.034
2.5 | 0.298 | 0.00588 | -0.004 | 50.739
3 | 0.357 | 0.00617 | -0.005 | 57.864
3.5 | 0.414 | 0.00636 | -0.005 | 65.107
4 | 0.471 | 0.00652 | -0.006 | 72.247
4.5 | 0.525 | 0.0067 | -0.007 | 78.465
5 | 0.578 | 0.0065 | -0.008 | 88.923
5.5 | 0.628 | 0.00694 | -0.008 | 90.524
6 | 0.675 | 0.00725 | -0.009 | 93.181
6.5 | 0.719 | 0.00744 | -0.01 | 96.585
7 | 0.758 | 0.00776 | -0.011 | 97.75
7.5 | 0.793 | 0.00799 | -0.011 | 99.282
8 | 0.823 | 0.00797 | -0.012 | 103.348
8.5 | 0.848 | 0.00863 | -0.013 | 98.34
9 | 0.868 | 0.00887 | -0.013 | 97.81
9.5 | 0.882 | 0.0093 | -0.014 | 94.836
10 | 0.89 | 0.00969 | -0.015 | 91.885
10.5 | 0.893 | 0.00987 | -0.016 | 90.492
11 | 0.891 | 0.01057 | -0.016 | 84.229
11.5 | 0.884 | 0.01108 | -0.017 | 79.767
12 | 0.872 | 0.01137 | -0.018 | 76.709
12.5 | 0.853 | 0.01233 | -0.018 | 69.131
13 | 0.821 | 0.01298 | -0.019 | 63.282
13.5 | 0.765 | 0.01535 | -0.019 | 49.845
14 | 0.716 | 0.01895 | -0.019 | 37.766
14.5 | 0.656 | 0.02919 | -0.019 | 22.473
15 | 0.577 | 0.06368 | -0.017 | 9.061
15.5 | 0.524 | 0.09016 | -0.015 | 5.816

## 148. Re 20M Mach 0.10 (2)
BIGFOIL.COM POLAR EXPORT
GA 35A010
GA 35A010 |  |  |  | Cl Max: | 1.8393 | at alpha= | 19 | deg
XFOIL ncrit=9 |  |  |  | L/D Max: | 135.145 | at alpha= | 10.5 | deg
Re: | 20000000 |  |  | Cd Min: | 0.04066 | at alpha= | -20 | deg
Mach: | 0.1 |  |  | Cl=0 at alpha= | 0.0027125 | deg
|  |  |  | @ Cl=0.1, Cd= | 0.004437
|  |  |  | @ Cl=0.4, Cd= | 0.005303
|  |  |  | @ Cl=0.6, Cd= | 0.0058719
alpha (deg) | Cl | Cd | Cm | Cl/Cd
-20 | -1.824 | 0.04066 | -0.0258 | -44.8598
-19.5 | -1.8362 | 0.03412 | -0.0266 | -53.8159
-19 | -1.8389 | 0.02917 | -0.0259 | -63.0408
-18.5 | -1.8337 | 0.02552 | -0.0238 | -71.8534
-18 | -1.8227 | 0.02288 | -0.0206 | -79.6635
-17.5 | -1.8071 | 0.02096 | -0.0164 | -86.2166
-17 | -1.7835 | 0.0195 | -0.0123 | -91.4615
-16.5 | -1.7479 | 0.0182 | -0.01 | -96.0385
-16 | -1.7084 | 0.01704 | -0.008 | -100.2582
-15.5 | -1.666 | 0.01597 | -0.0064 | -104.3206
-15 | -1.6213 | 0.015 | -0.005 | -108.0867
-14.5 | -1.575 | 0.0141 | -0.0038 | -111.7021
-13.5 | -1.4783 | 0.0125 | -0.0019 | -118.264
-13 | -1.4283 | 0.0118 | -0.0012 | -121.0424
-12.5 | -1.3777 | 0.01114 | -0.0005 | -123.6715
-11.5 | -1.2756 | 0.00979 | 0.0008 | -130.2962
-11 | -1.2244 | 0.00913 | 0.0015 | -134.1073
-10.5 | -1.1666 | 0.00863 | 0.0008 | -135.1796
-10 | -1.1113 | 0.00824 | 0.0007 | -134.8665
-9.5 | -1.0593 | 0.00797 | 0.0014 | -132.9109
-9 | -1.0055 | 0.0077 | 0.0017 | -130.5844
-8.5 | -0.951 | 0.00742 | 0.0019 | -128.1671
-8 | -0.8959 | 0.00717 | 0.0019 | -124.9512
-7.5 | -0.8406 | 0.00691 | 0.0019 | -121.6498
-7 | -0.7849 | 0.00665 | 0.0019 | -118.0301
-6.5 | -0.7295 | 0.00632 | 0.0019 | -115.4272
-6 | -0.6735 | 0.0061 | 0.0018 | -110.4098
-5.5 | -0.617 | 0.00592 | 0.0016 | -104.223
-5 | -0.5605 | 0.00576 | 0.0014 | -97.309
-4.5 | -0.504 | 0.00561 | 0.0012 | -89.8396
-4 | -0.4474 | 0.00542 | 0.001 | -82.5461
-3.5 | -0.3907 | 0.00528 | 0.0008 | -73.9962
-3 | -0.3342 | 0.00512 | 0.0006 | -65.2734
-2.5 | -0.2779 | 0.00498 | 0.0004 | -55.8032
-2 | -0.2217 | 0.00485 | 0.0003 | -45.7113
-1.5 | -0.1658 | 0.00469 | 0.0002 | -35.3518
-1 | -0.1101 | 0.00446 | 0.0001 | -24.6861
-0.5 | -0.0556 | 0.00424 | 0.0001 | -13.1132
1 | 0.1103 | 0.00445 | -0.0001 | 24.7865
1.5 | 0.1657 | 0.00471 | -0.0002 | 35.1805
2 | 0.2217 | 0.00485 | -0.0003 | 45.7113
2.5 | 0.278 | 0.00498 | -0.0005 | 55.8233
3 | 0.3343 | 0.00512 | -0.0006 | 65.293
3.5 | 0.3907 | 0.00528 | -0.0008 | 73.9962
4 | 0.4474 | 0.00542 | -0.001 | 82.5461
4.5 | 0.5039 | 0.00561 | -0.0012 | 89.8217
5 | 0.5605 | 0.00576 | -0.0014 | 97.309
5.5 | 0.617 | 0.00592 | -0.0016 | 104.223
6 | 0.6733 | 0.0061 | -0.0017 | 110.377
6.5 | 0.7293 | 0.00632 | -0.0019 | 115.3956
7.5 | 0.8403 | 0.00691 | -0.0019 | 121.6064
8 | 0.8956 | 0.00718 | -0.0018 | 124.7354
8.5 | 0.9506 | 0.00743 | -0.0018 | 127.9408
9 | 1.0052 | 0.0077 | -0.0017 | 130.5455
9.5 | 1.059 | 0.00796 | -0.0014 | 133.0402
10 | 1.1108 | 0.00824 | -0.0006 | 134.8058
10.5 | 1.1663 | 0.00863 | -0.0007 | 135.1448
11 | 1.2241 | 0.00913 | -0.0014 | 134.0745
11.5 | 1.2752 | 0.00978 | -0.0007 | 130.3885
12.5 | 1.377 | 0.01113 | 0.0006 | 123.7197
13 | 1.4276 | 0.0118 | 0.0013 | 120.9831
13.5 | 1.4776 | 0.0125 | 0.0021 | 118.208
14.5 | 1.5742 | 0.01409 | 0.004 | 111.7246
15 | 1.6206 | 0.01499 | 0.0052 | 108.1121
15.5 | 1.6651 | 0.01596 | 0.0066 | 104.3296
16 | 1.7076 | 0.01702 | 0.0082 | 100.329
16.5 | 1.7472 | 0.01819 | 0.0101 | 96.0528
17 | 1.7829 | 0.01948 | 0.0125 | 91.5246
17.5 | 1.8067 | 0.02095 | 0.0165 | 86.2387
18 | 1.8226 | 0.02286 | 0.0206 | 79.7288
18.5 | 1.834 | 0.02548 | 0.0238 | 71.978
19 | 1.8393 | 0.02913 | 0.0258 | 63.1411
19.5 | 1.8356 | 0.03421 | 0.0265 | 53.6568
20 | 1.8263 | 0.04045 | 0.0258 | 45.1496

## 149. Re 20M Mach 0.25 (1)
BIGFOIL.COM POLAR EXPORT
GA 35A010
GA 35A010 |  |  |  | Cl Max: | 0.82 | at alpha= | 9 | deg
JavaFoil+Calcfoil stall+Eppler ext transition |  |  |  | L/D Max: | 97.275 | at alpha= | 8 | deg
Re: | 20000000 |  |  | Cd Min: | 0.00536 | at alpha= | 0 | deg
Mach: | 0.25 |  |  | Cl=0 at alpha= | 0 | deg
|  |  |  | @ Cl=0.1, Cd= | 0.0053987
|  |  |  | @ Cl=0.4, Cd= | 0.09294
|  |  |  | @ Cl=0.6, Cd= | 0.09294
alpha (deg) | Cl | Cd | Cm | Cl/Cd
-14 | -0.245 | 0.09294 | 0.012 | -2.638
-13.5 | -0.33 | 0.08374 | 0.012 | -3.945
-13 | -0.456 | 0.02826 | 0.018 | -16.12
-12.5 | -0.563 | 0.0154 | 0.018 | -36.567
-12 | -0.638 | 0.01304 | 0.018 | -48.945
-11.5 | -0.688 | 0.0121 | 0.017 | -56.88
-11 | -0.731 | 0.01156 | 0.017 | -63.207
-10.5 | -0.765 | 0.0109 | 0.016 | -70.158
-10 | -0.79 | 0.01039 | 0.015 | -76.063
-9.5 | -0.806 | 0.00989 | 0.015 | -81.519
-9 | -0.813 | 0.00942 | 0.014 | -86.364
-8.5 | -0.811 | 0.00903 | 0.013 | -89.829
-8 | -0.8 | 0.00836 | 0.012 | -95.672
-7.5 | -0.78 | 0.00839 | 0.012 | -92.987
-7 | -0.753 | 0.008 | 0.011 | -94.184
-6.5 | -0.719 | 0.00775 | 0.01 | -92.806
-6 | -0.68 | 0.0074 | 0.009 | -91.92
-5.5 | -0.635 | 0.0071 | 0.009 | -89.473
-5 | -0.586 | 0.00688 | 0.008 | -85.255
-4.5 | -0.534 | 0.00643 | 0.007 | -83.043
-4 | -0.479 | 0.00659 | 0.006 | -72.708
-3.5 | -0.422 | 0.0065 | 0.005 | -64.911
-3 | -0.364 | 0.00605 | 0.005 | -60.097
-2.5 | -0.304 | 0.00593 | 0.004 | -51.269
-2 | -0.244 | 0.00572 | 0.003 | -42.631
-1.5 | -0.183 | 0.00558 | 0.002 | -32.8
-1 | -0.122 | 0.00545 | 0.002 | -22.427
-0.5 | -0.061 | 0.00541 | 0.001 | -11.286
0 | 0 | 0.00536 | 0 | 0
0.5 | 0.062 | 0.00538 | -0.001 | 11.437
1 | 0.123 | 0.00541 | -0.002 | 22.73
1.5 | 0.184 | 0.00555 | -0.002 | 33.244
2 | 0.246 | 0.00569 | -0.003 | 43.21
2.5 | 0.306 | 0.0059 | -0.004 | 51.971
3 | 0.366 | 0.00601 | -0.005 | 60.918
3.5 | 0.425 | 0.00646 | -0.005 | 65.81
4 | 0.483 | 0.00655 | -0.006 | 73.732
4.5 | 0.538 | 0.00674 | -0.007 | 79.772
5 | 0.591 | 0.00683 | -0.008 | 86.51
5.5 | 0.64 | 0.00705 | -0.009 | 90.816
6 | 0.685 | 0.00734 | -0.009 | 93.321
6.5 | 0.725 | 0.00769 | -0.01 | 94.247
7 | 0.759 | 0.00794 | -0.011 | 95.679
7.5 | 0.787 | 0.00832 | -0.012 | 94.5
8 | 0.806 | 0.00829 | -0.012 | 97.275
8.5 | 0.818 | 0.00895 | -0.013 | 91.368
9 | 0.82 | 0.00933 | -0.014 | 87.887
9.5 | 0.813 | 0.0098 | -0.015 | 83.008
10 | 0.797 | 0.01029 | -0.015 | 77.502
10.5 | 0.772 | 0.01079 | -0.016 | 71.532
11 | 0.737 | 0.01143 | -0.017 | 64.506
11.5 | 0.695 | 0.01196 | -0.017 | 58.089
12 | 0.645 | 0.01288 | -0.018 | 50.057
12.5 | 0.563 | 0.0154 | -0.018 | 36.567
13 | 0.456 | 0.02826 | -0.018 | 16.12
13.5 | 0.33 | 0.08374 | -0.012 | 3.945
14 | 0.245 | 0.09294 | -0.012 | 2.638

## 150. Re 20M Mach 0.25 (2)
BIGFOIL.COM POLAR EXPORT
GA 35A010
GA 35A010 |  |  |  | Cl Max: | 1.503 | at alpha= | 13.5 | deg
XFOIL ncrit=9 |  |  |  | L/D Max: | 129.287 | at alpha= | 9.5 | deg
Re: | 20000000 |  |  | Cd Min: | 0.20176 | at alpha= | -18.5 | deg
Mach: | 0.25 |  |  | Cl=0 at alpha= | 0 | deg
|  |  |  | @ Cl=0.1, Cd= | 0.004392
|  |  |  | @ Cl=0.4, Cd= | 0.0053207
|  |  |  | @ Cl=0.6, Cd= | 0.0058976
alpha (deg) | Cl | Cd | Cm | Cl/Cd
-18.5 | -0.9154 | 0.20176 | 0.064 | -4.5371
-18 | -1.1537 | 0.13496 | 0.0221 | -8.5485
-17.5 | -1.2493 | 0.11008 | 0.0076 | -11.349
-17 | -1.3017 | 0.09235 | -0.0017 | -14.0953
-16.5 | -1.3388 | 0.07667 | -0.0112 | -17.4618
-16 | -1.372 | 0.06275 | -0.0203 | -21.8645
-15.5 | -1.4078 | 0.05 | -0.0284 | -28.156
-15 | -1.4408 | 0.03948 | -0.0334 | -36.4944
-14.5 | -1.473 | 0.03118 | -0.034 | -47.2418
-14 | -1.5015 | 0.02552 | -0.0283 | -58.8362
-13.5 | -1.5036 | 0.02078 | -0.0218 | -72.358
-13 | -1.4763 | 0.01736 | -0.0173 | -85.0403
-12.5 | -1.4338 | 0.01512 | -0.0141 | -94.828
-12 | -1.3848 | 0.01346 | -0.0114 | -102.8826
-11.5 | -1.3323 | 0.01215 | -0.0091 | -109.6543
-11 | -1.2785 | 0.01102 | -0.0071 | -116.0163
-10.5 | -1.2232 | 0.00988 | -0.0055 | -123.8057
-10 | -1.1624 | 0.00903 | -0.005 | -128.7265
-9.5 | -1.1072 | 0.00857 | -0.0033 | -129.1949
-9 | -1.0495 | 0.00819 | -0.0022 | -128.1441
-8.5 | -0.9912 | 0.00784 | -0.0015 | -126.4286
-8 | -0.9325 | 0.00754 | -0.0009 | -123.6737
-7 | -0.8151 | 0.00689 | 0 | -118.3019
-6.5 | -0.7566 | 0.00656 | 0.0003 | -115.3354
-6 | -0.6981 | 0.00623 | 0.0006 | -112.0546
-5.5 | -0.6391 | 0.00601 | 0.0007 | -106.3394
-4 | -0.4622 | 0.00547 | 0.0006 | -84.4973
-3.5 | -0.4033 | 0.00533 | 0.0005 | -75.666
-3 | -0.3448 | 0.00517 | 0.0004 | -66.6925
-2.5 | -0.2865 | 0.00501 | 0.0003 | -57.1856
-2 | -0.2284 | 0.00486 | 0.0002 | -46.9959
-1.5 | -0.1707 | 0.00468 | 0.0001 | -36.4744
-1 | -0.1135 | 0.00445 | 0 | -25.5056
-0.5 | -0.0572 | 0.00421 | 0.0001 | -13.5867
0 | 0 | 0.00428 | 0 | 0
0.5 | 0.0573 | 0.00421 | -0.0001 | 13.6105
1 | 0.1136 | 0.00445 | -0.0001 | 25.5281
1.5 | 0.1706 | 0.00471 | -0.0001 | 36.2208
2 | 0.2285 | 0.00486 | -0.0002 | 47.0165
2.5 | 0.2865 | 0.00501 | -0.0003 | 57.1856
3 | 0.3448 | 0.00517 | -0.0004 | 66.6925
3.5 | 0.4034 | 0.00533 | -0.0005 | 75.6848
4 | 0.4622 | 0.00547 | -0.0006 | 84.4973
4.5 | 0.521 | 0.00567 | -0.0007 | 91.8871
5 | 0.58 | 0.00584 | -0.0007 | 99.3151
5.5 | 0.639 | 0.00601 | -0.0007 | 106.3228
6 | 0.6979 | 0.00622 | -0.0006 | 112.2026
6.5 | 0.7564 | 0.00656 | -0.0003 | 115.3049
7 | 0.8148 | 0.00688 | 0.0001 | 118.4302
7.5 | 0.8735 | 0.00721 | 0.0005 | 121.1512
8 | 0.9321 | 0.00754 | 0.001 | 123.6207
8.5 | 0.9907 | 0.00786 | 0.0016 | 126.0433
9 | 1.0491 | 0.0082 | 0.0023 | 127.939
9.5 | 1.1067 | 0.00856 | 0.0034 | 129.2874
10 | 1.1617 | 0.00902 | 0.0051 | 128.7916
10.5 | 1.2231 | 0.00985 | 0.0056 | 124.1726
11 | 1.2779 | 0.01102 | 0.0073 | 115.9619
11.5 | 1.3315 | 0.01216 | 0.0093 | 109.4984
12 | 1.384 | 0.01346 | 0.0115 | 102.8232
12.5 | 1.4332 | 0.01509 | 0.0142 | 94.9768
13 | 1.4757 | 0.01733 | 0.0175 | 85.1529
13.5 | 1.503 | 0.02076 | 0.0219 | 72.3988
14 | 1.5018 | 0.02546 | 0.0283 | 58.9866
14.5 | 1.4737 | 0.03111 | 0.034 | 47.3706
15 | 1.4403 | 0.03954 | 0.0334 | 36.4264
15.5 | 1.4076 | 0.05008 | 0.0282 | 28.107
16 | 1.3755 | 0.06234 | 0.0205 | 22.0645
16.5 | 1.3391 | 0.07678 | 0.011 | 17.4407
17 | 1.3025 | 0.0924 | 0.0015 | 14.0963
17.5 | 1.2491 | 0.11029 | -0.0079 | 11.3256
18 | 1.1426 | 0.13722 | -0.0238 | 8.3268
18.5 | 0.9288 | 0.19755 | -0.0617 | 4.7016

## 151. Re 20M Mach 0.50 (1)
BIGFOIL.COM POLAR EXPORT
GA 35A010
GA 35A010 |  |  |  | Cl Max: | 1.093 | at alpha= | 20 | deg
JavaFoil+Calcfoil stall+Eppler ext transition |  |  |  | L/D Max: | 81.905 | at alpha= | 5 | deg
Re: | 20000000 |  |  | Cd Min: | 0.00548 | at alpha= | 0.5 | deg
Mach: | 0.5 |  |  | Cl=0 at alpha= | 0 | deg
|  |  |  | @ Cl=0.1, Cd= | 0.0055204
|  |  |  | @ Cl=0.4, Cd= | 0.0065639
|  |  |  | @ Cl=0.6, Cd= | 0.035963
alpha (deg) | Cl | Cd | Cm | Cl/Cd
-20 | -1.093 | 0.18091 | 0.02 | -6.04
-19.5 | -1.065 | 0.17521 | 0.019 | -6.079
-19 | -1.038 | 0.17098 | 0.019 | -6.068
-18.5 | -1.01 | 0.16503 | 0.018 | -6.12
-18 | -0.984 | 0.15841 | 0.018 | -6.21
-17.5 | -0.957 | 0.1542 | 0.017 | -6.208
-17 | -0.936 | 0.12891 | 0.018 | -7.26
-16.5 | -0.909 | 0.12367 | 0.017 | -7.348
-16 | -0.881 | 0.11867 | 0.016 | -7.421
-15.5 | -0.852 | 0.11468 | 0.015 | -7.43
-15 | -0.826 | 0.10499 | 0.015 | -7.867
-14.5 | -0.797 | 0.10388 | 0.014 | -7.672
-14 | -0.769 | 0.09906 | 0.013 | -7.762
-13.5 | -0.741 | 0.09583 | 0.013 | -7.729
-13 | -0.714 | 0.09103 | 0.012 | -7.839
-12.5 | -0.689 | 0.08595 | 0.012 | -8.018
-12 | -0.663 | 0.07846 | 0.012 | -8.448
-11.5 | -0.64 | 0.06959 | 0.012 | -9.192
-11 | -0.656 | 0.03906 | 0.016 | -16.785
-10.5 | -0.691 | 0.01542 | 0.017 | -44.817
-10 | -0.675 | 0.01212 | 0.017 | -55.676
-9.5 | -0.527 | 0.05719 | 0.009 | -9.207
-9 | -0.608 | 0.01161 | 0.015 | -52.392
-8.5 | -0.575 | 0.01073 | 0.015 | -53.601
-8 | -0.542 | 0.0104 | 0.014 | -52.063
-7.5 | -0.508 | 0.00951 | 0.013 | -53.41
-7 | -0.475 | 0.0087 | 0.012 | -54.54
-6.5 | -0.441 | 0.0089 | 0.011 | -49.568
-6 | -0.565 | 0.00835 | 0.01 | -67.642
-5.5 | -0.636 | 0.0081 | 0.01 | -78.589
-5 | -0.62 | 0.00769 | 0.009 | -80.713
-4.5 | -0.58 | 0.00702 | 0.008 | -82.616
-4 | -0.527 | 0.00695 | 0.007 | -75.916
-3.5 | -0.468 | 0.00687 | 0.006 | -68.139
-3 | -0.405 | 0.00665 | 0.005 | -60.847
-2.5 | -0.339 | 0.00627 | 0.004 | -54.152
-2 | -0.272 | 0.00601 | 0.003 | -45.334
-1.5 | -0.205 | 0.00577 | 0.003 | -35.464
-1 | -0.137 | 0.00561 | 0.002 | -24.352
-0.5 | -0.068 | 0.00551 | 0.001 | -12.396
0 | 0 | 0.0055 | 0 | 0
0.5 | 0.069 | 0.00548 | -0.001 | 12.563
1 | 0.138 | 0.00557 | -0.002 | 24.681
1.5 | 0.206 | 0.00574 | -0.003 | 35.946
2 | 0.274 | 0.00597 | -0.003 | 45.951
2.5 | 0.342 | 0.00623 | -0.004 | 54.892
3 | 0.408 | 0.00661 | -0.005 | 61.748
3.5 | 0.472 | 0.00681 | -0.006 | 69.24
4 | 0.531 | 0.00705 | -0.007 | 75.39
4.5 | 0.584 | 0.00738 | -0.008 | 79.185
5 | 0.625 | 0.00763 | -0.009 | 81.905
5.5 | 0.641 | 0.00804 | -0.01 | 79.787
6 | 0.569 | 0.00834 | -0.01 | 68.268
6.5 | 0.445 | 0.00877 | -0.011 | 50.675
7 | 0.479 | 0.00931 | -0.012 | 51.394
7.5 | 0.513 | 0.00949 | -0.013 | 53.976
8 | 0.546 | 0.01008 | -0.014 | 54.182
8.5 | 0.58 | 0.01064 | -0.015 | 54.537
9 | 0.614 | 0.01151 | -0.015 | 53.361
9.5 | 0.527 | 0.05719 | -0.009 | 9.207
10 | 0.681 | 0.01241 | -0.017 | 54.9
10.5 | 0.696 | 0.01465 | -0.017 | 47.487
11 | 0.678 | 0.02872 | -0.017 | 23.605
11.5 | 0.641 | 0.06802 | -0.012 | 9.425
12 | 0.663 | 0.07846 | -0.012 | 8.448
12.5 | 0.689 | 0.08473 | -0.012 | 8.138
13 | 0.714 | 0.09078 | -0.012 | 7.861
13.5 | 0.741 | 0.09617 | -0.012 | 7.702
14 | 0.769 | 0.09946 | -0.013 | 7.731
14.5 | 0.798 | 0.10219 | -0.014 | 7.804
15 | 0.826 | 0.10513 | -0.015 | 7.853
15.5 | 0.852 | 0.11621 | -0.015 | 7.331
16 | 0.881 | 0.11896 | -0.016 | 7.402
16.5 | 0.909 | 0.12364 | -0.017 | 7.35
17 | 0.935 | 0.13019 | -0.017 | 7.186
17.5 | 0.957 | 0.15571 | -0.017 | 6.148
18 | 0.984 | 0.15989 | -0.017 | 6.152
18.5 | 1.01 | 0.16508 | -0.018 | 6.118
19 | 1.037 | 0.17113 | -0.019 | 6.062
19.5 | 1.065 | 0.17526 | -0.019 | 6.077
20 | 1.093 | 0.17799 | -0.02 | 6.14

## 152. Re 20M Mach 0.50 (2)
BIGFOIL.COM POLAR EXPORT
GA 35A010
GA 35A010 |  |  |  | Cl Max: | 0.9727 | at alpha= | 20 | deg
XFOIL ncrit=9 |  |  |  | L/D Max: | 110.552 | at alpha= | 5.5 | deg
Re: | 20000000 |  |  | Cd Min: | 0.28734 | at alpha= | 20 | deg
Mach: | 0.5 |  |  | Cl=0 at alpha= | 0 | deg
|  |  |  | @ Cl=0.1, Cd= | 0.0043088
|  |  |  | @ Cl=0.4, Cd= | 0.0053803
|  |  |  | @ Cl=0.6, Cd= | 0.0059832
alpha (deg) | Cl | Cd | Cm | Cl/Cd
-20 | -0.9719 | 0.28686 | 0.1081 | -3.3881
-19.5 | -0.9506 | 0.27776 | 0.1025 | -3.4224
-19 | -0.9299 | 0.26823 | 0.097 | -3.4668
-18.5 | -0.9096 | 0.25818 | 0.0914 | -3.5231
-18 | -0.8898 | 0.2481 | 0.0858 | -3.5865
-17.5 | -0.5913 | 0.18793 | 0.0365 | -3.1464
-16.5 | -0.8321 | 0.21983 | 0.07 | -3.7852
-16 | -0.8139 | 0.2107 | 0.065 | -3.8628
-15.5 | -0.7974 | 0.20123 | 0.06 | -3.9626
-15 | -0.7822 | 0.19144 | 0.0549 | -4.0859
-14.5 | -0.7709 | 0.18054 | 0.0495 | -4.27
-14 | -0.5733 | 0.13878 | 0.0142 | -4.131
-13.5 | -0.5851 | 0.13236 | 0.0114 | -4.4205
-13 | -0.5968 | 0.12561 | 0.0086 | -4.7512
-12.5 | -0.6059 | 0.11645 | 0.0046 | -5.2031
-12 | -0.6167 | 0.10672 | 0.0004 | -5.7787
-11.5 | -0.6302 | 0.09646 | -0.0037 | -6.5333
-11 | -0.647 | 0.08559 | -0.0079 | -7.5593
-10.5 | -0.666 | 0.07417 | -0.0122 | -8.9794
-9.5 | -0.7123 | 0.04766 | -0.0237 | -14.9454
-9 | -0.7441 | 0.03601 | -0.0307 | -20.6637
-8.5 | -0.7826 | 0.02701 | -0.0351 | -28.9745
-8 | -0.824 | 0.02115 | -0.0329 | -38.9598
-7.5 | -0.8494 | 0.01381 | -0.027 | -61.5062
-7 | -0.8578 | 0.00611 | -0.0206 | -140.3928
-6.5 | -0.8421 | 0.00187 | -0.0136 | -450.3209
-6 | -0.7895 | 0.00113 | -0.0089 | -698.6726
-5.5 | -0.7244 | 0.00093 | -0.0061 | -778.9247
-5 | -0.6557 | 0.00086 | -0.0043 | -762.4419
-4.5 | -0.5872 | 0.00081 | -0.0031 | -724.9383
-4 | -0.5191 | 0.00078 | -0.0023 | -665.5128
-3.5 | -0.4517 | 0.00075 | -0.0017 | -602.2667
-3 | -0.3851 | 0.00072 | -0.0012 | -534.8611
-2.5 | -0.3191 | 0.00069 | -0.001 | -462.4638
-2 | -0.254 | 0.00066 | -0.0007 | -384.8485
-1.5 | -0.1894 | 0.00063 | -0.0005 | -300.6349
0 | 0 | 0.00412 | 0 | 0
0.5 | 0.0645 | 0.00414 | 0 | 15.5797
1.5 | 0.1928 | 0.00475 | 0.0003 | 40.5895
2 | 0.2587 | 0.00494 | 0.0004 | 52.3684
2.5 | 0.3251 | 0.00516 | 0.0006 | 63.0039
3 | 0.3923 | 0.00536 | 0.0008 | 73.1903
3.5 | 0.4607 | 0.00554 | 0.0011 | 83.1588
4 | 0.5295 | 0.00576 | 0.0017 | 91.9271
4.5 | 0.5992 | 0.00598 | 0.0025 | 100.2007
5 | 0.6699 | 0.00626 | 0.0036 | 107.0128
5.5 | 0.7407 | 0.0067 | 0.0053 | 110.5522
6 | 0.8089 | 0.00766 | 0.0081 | 105.6005
6.5 | 0.8642 | 0.01042 | 0.0129 | 82.9367
7 | 0.8837 | 0.0185 | 0.0195 | 47.7676
7.5 | 0.8829 | 0.02791 | 0.025 | 31.6338
8 | 0.8666 | 0.03671 | 0.0285 | 23.6066
8.5 | 0.8328 | 0.04449 | 0.029 | 18.7188
9 | 0.8033 | 0.05497 | 0.0211 | 14.6134
9.5 | 0.7848 | 0.06981 | 0.0078 | 11.2419
10 | 0.7727 | 0.08377 | -0.0018 | 9.2241
10.5 | 0.7602 | 0.09564 | -0.0085 | 7.9486
11 | 0.7503 | 0.10706 | -0.0144 | 7.0082
11.5 | 0.7438 | 0.11811 | -0.0198 | 6.2975
12 | 0.7407 | 0.12895 | -0.025 | 5.7441
12.5 | 0.7413 | 0.13971 | -0.03 | 5.306
13 | 0.7372 | 0.15227 | -0.0359 | 4.8414
13.5 | 0.7475 | 0.16172 | -0.0404 | 4.6222
14 | 0.7597 | 0.17083 | -0.0448 | 4.4471
14.5 | 0.7716 | 0.18066 | -0.0497 | 4.271
15 | 0.7831 | 0.1915 | -0.0551 | 4.0893
15.5 | 0.7982 | 0.20146 | -0.0602 | 3.9621
16 | 0.8148 | 0.21089 | -0.0652 | 3.8636
16.5 | 0.8329 | 0.22011 | -0.0702 | 3.784
18 | 0.8903 | 0.24843 | -0.0859 | 3.5837
18.5 | 0.9102 | 0.2586 | -0.0915 | 3.5197
19 | 0.9307 | 0.26842 | -0.0971 | 3.4673
19.5 | 0.9514 | 0.2782 | -0.1027 | 3.4198
20 | 0.9727 | 0.28734 | -0.1083 | 3.3852